## index
index | Re | Mach | Datasource
1 | 50000 | 0 | JavaFoil+Calcfoil stall+Eppler ext transition
2 | 50000 | 0 | XFOIL ncrit=9
3 | 50000 | 0.1 | JavaFoil+Calcfoil stall+Eppler ext transition
4 | 50000 | 0.1 | XFOIL ncrit=9
5 | 50000 | 0.25 | JavaFoil+Calcfoil stall+Eppler ext transition
6 | 50000 | 0.25 | XFOIL ncrit=9
7 | 50000 | 0.5 | JavaFoil+Calcfoil stall+Eppler ext transition
8 | 50000 | 0.5 | XFOIL ncrit=9
9 | 100000 | 0 | JavaFoil+Calcfoil stall+Eppler ext transition
10 | 100000 | 0 | XFOIL ncrit=9
11 | 100000 | 0.1 | JavaFoil+Calcfoil stall+Eppler ext transition
12 | 100000 | 0.1 | XFOIL ncrit=9
13 | 100000 | 0.25 | JavaFoil+Calcfoil stall+Eppler ext transition
14 | 100000 | 0.25 | XFOIL ncrit=9
15 | 100000 | 0.5 | JavaFoil+Calcfoil stall+Eppler ext transition
16 | 100000 | 0.5 | XFOIL ncrit=9
17 | 250000 | 0 | JavaFoil+Calcfoil stall+Eppler ext transition
18 | 250000 | 0 | XFOIL ncrit=9
19 | 250000 | 0.1 | JavaFoil+Calcfoil stall+Eppler ext transition
20 | 250000 | 0.1 | XFOIL ncrit=9
21 | 250000 | 0.25 | JavaFoil+Calcfoil stall+Eppler ext transition
22 | 250000 | 0.25 | XFOIL ncrit=9
23 | 250000 | 0.5 | JavaFoil+Calcfoil stall+Eppler ext transition
24 | 250000 | 0.5 | XFOIL ncrit=9
25 | 500000 | 0 | JavaFoil+Calcfoil stall+Eppler ext transition
26 | 500000 | 0 | XFOIL ncrit=9
27 | 500000 | 0.1 | JavaFoil+Calcfoil stall+Eppler ext transition
28 | 500000 | 0.1 | XFOIL ncrit=9
29 | 500000 | 0.25 | JavaFoil+Calcfoil stall+Eppler ext transition
30 | 500000 | 0.25 | XFOIL ncrit=9
31 | 500000 | 0.5 | JavaFoil+Calcfoil stall+Eppler ext transition
32 | 500000 | 0.5 | XFOIL ncrit=9
33 | 750000 | 0 | JavaFoil+Calcfoil stall+Eppler ext transition
34 | 750000 | 0 | XFOIL ncrit=9
35 | 750000 | 0.1 | JavaFoil+Calcfoil stall+Eppler ext transition
36 | 750000 | 0.1 | XFOIL ncrit=9
37 | 750000 | 0.25 | JavaFoil+Calcfoil stall+Eppler ext transition
38 | 750000 | 0.25 | XFOIL ncrit=9
39 | 750000 | 0.5 | JavaFoil+Calcfoil stall+Eppler ext transition
40 | 750000 | 0.5 | XFOIL ncrit=9
41 | 1000000 | 0 | JavaFoil+Calcfoil stall+Eppler ext transition
42 | 1000000 | 0 | XFOIL ncrit=9
43 | 1000000 | 0.1 | JavaFoil+Calcfoil stall+Eppler ext transition
44 | 1000000 | 0.1 | XFOIL ncrit=9
45 | 1000000 | 0.25 | JavaFoil+Calcfoil stall+Eppler ext transition
46 | 1000000 | 0.25 | XFOIL ncrit=9
47 | 1000000 | 0.5 | JavaFoil+Calcfoil stall+Eppler ext transition
48 | 1000000 | 0.5 | XFOIL ncrit=9
49 | 2000000 | 0 | JavaFoil+Calcfoil stall+Eppler ext transition
50 | 2000000 | 0 | XFOIL ncrit=9
51 | 2000000 | 0.1 | JavaFoil+Calcfoil stall+Eppler ext transition
52 | 2000000 | 0.1 | XFOIL ncrit=9
53 | 2000000 | 0.25 | JavaFoil+Calcfoil stall+Eppler ext transition
54 | 2000000 | 0.25 | XFOIL ncrit=9
55 | 2000000 | 0.5 | JavaFoil+Calcfoil stall+Eppler ext transition
56 | 2000000 | 0.5 | XFOIL ncrit=9
57 | 3000000 | 0 | JavaFoil+Calcfoil stall+Eppler ext transition
58 | 3000000 | 0 | XFOIL ncrit=9
59 | 3000000 | 0.1 | JavaFoil+Calcfoil stall+Eppler ext transition
60 | 3000000 | 0.1 | XFOIL ncrit=9
61 | 3000000 | 0.25 | JavaFoil+Calcfoil stall+Eppler ext transition
62 | 3000000 | 0.25 | XFOIL ncrit=9
63 | 3000000 | 0.5 | JavaFoil+Calcfoil stall+Eppler ext transition
64 | 3000000 | 0.5 | XFOIL ncrit=9
65 | 4000000 | 0 | JavaFoil+Calcfoil stall+Eppler ext transition
66 | 4000000 | 0 | XFOIL ncrit=9
67 | 4000000 | 0.1 | JavaFoil+Calcfoil stall+Eppler ext transition
68 | 4000000 | 0.1 | XFOIL ncrit=9
69 | 4000000 | 0.25 | JavaFoil+Calcfoil stall+Eppler ext transition
70 | 4000000 | 0.25 | XFOIL ncrit=9
71 | 4000000 | 0.5 | JavaFoil+Calcfoil stall+Eppler ext transition
72 | 4000000 | 0.5 | XFOIL ncrit=9
73 | 5000000 | 0 | JavaFoil+Calcfoil stall+Eppler ext transition
74 | 5000000 | 0 | XFOIL ncrit=9
75 | 5000000 | 0.1 | JavaFoil+Calcfoil stall+Eppler ext transition
76 | 5000000 | 0.1 | XFOIL ncrit=9
77 | 5000000 | 0.25 | JavaFoil+Calcfoil stall+Eppler ext transition
78 | 5000000 | 0.25 | XFOIL ncrit=9
79 | 5000000 | 0.5 | JavaFoil+Calcfoil stall+Eppler ext transition
80 | 5000000 | 0.5 | XFOIL ncrit=9
81 | 6000000 | 0 | JavaFoil+Calcfoil stall+Eppler ext transition
82 | 6000000 | 0 | XFOIL ncrit=9
83 | 6000000 | 0.1 | JavaFoil+Calcfoil stall+Eppler ext transition
84 | 6000000 | 0.1 | XFOIL ncrit=9
85 | 6000000 | 0.25 | JavaFoil+Calcfoil stall+Eppler ext transition
86 | 6000000 | 0.25 | XFOIL ncrit=9
87 | 6000000 | 0.5 | JavaFoil+Calcfoil stall+Eppler ext transition
88 | 6000000 | 0.5 | XFOIL ncrit=9
89 | 7000000 | 0 | JavaFoil+Calcfoil stall+Eppler ext transition
90 | 7000000 | 0 | XFOIL ncrit=9
91 | 7000000 | 0.1 | JavaFoil+Calcfoil stall+Eppler ext transition
92 | 7000000 | 0.1 | XFOIL ncrit=9
93 | 7000000 | 0.25 | JavaFoil+Calcfoil stall+Eppler ext transition
94 | 7000000 | 0.25 | XFOIL ncrit=9
95 | 7000000 | 0.5 | JavaFoil+Calcfoil stall+Eppler ext transition
96 | 7000000 | 0.5 | XFOIL ncrit=9
97 | 8000000 | 0 | JavaFoil+Calcfoil stall+Eppler ext transition
98 | 8000000 | 0 | XFOIL ncrit=9
99 | 8000000 | 0.1 | JavaFoil+Calcfoil stall+Eppler ext transition
100 | 8000000 | 0.1 | XFOIL ncrit=9
101 | 8000000 | 0.25 | JavaFoil+Calcfoil stall+Eppler ext transition
102 | 8000000 | 0.25 | XFOIL ncrit=9
103 | 8000000 | 0.5 | JavaFoil+Calcfoil stall+Eppler ext transition
104 | 8000000 | 0.5 | XFOIL ncrit=9
105 | 10000000 | 0 | JavaFoil+Calcfoil stall+Eppler ext transition
106 | 10000000 | 0 | XFOIL ncrit=9
107 | 10000000 | 0.1 | JavaFoil+Calcfoil stall+Eppler ext transition
108 | 10000000 | 0.1 | XFOIL ncrit=9
109 | 10000000 | 0.25 | JavaFoil+Calcfoil stall+Eppler ext transition
110 | 10000000 | 0.25 | XFOIL ncrit=9
111 | 10000000 | 0.5 | JavaFoil+Calcfoil stall+Eppler ext transition
112 | 10000000 | 0.5 | XFOIL ncrit=9
113 | 12000000 | 0 | JavaFoil+Calcfoil stall+Eppler ext transition
114 | 12000000 | 0 | XFOIL ncrit=9
115 | 12000000 | 0.1 | JavaFoil+Calcfoil stall+Eppler ext transition
116 | 12000000 | 0.1 | XFOIL ncrit=9
117 | 12000000 | 0.25 | JavaFoil+Calcfoil stall+Eppler ext transition
118 | 12000000 | 0.25 | XFOIL ncrit=9
119 | 12000000 | 0.5 | JavaFoil+Calcfoil stall+Eppler ext transition
120 | 12000000 | 0.5 | XFOIL ncrit=9
121 | 14000000 | 0 | JavaFoil+Calcfoil stall+Eppler ext transition
122 | 14000000 | 0 | XFOIL ncrit=9
123 | 14000000 | 0.1 | JavaFoil+Calcfoil stall+Eppler ext transition
124 | 14000000 | 0.1 | XFOIL ncrit=9
125 | 14000000 | 0.25 | JavaFoil+Calcfoil stall+Eppler ext transition
126 | 14000000 | 0.25 | XFOIL ncrit=9
127 | 14000000 | 0.5 | JavaFoil+Calcfoil stall+Eppler ext transition
128 | 14000000 | 0.5 | XFOIL ncrit=9
129 | 16000000 | 0 | JavaFoil+Calcfoil stall+Eppler ext transition
130 | 16000000 | 0 | XFOIL ncrit=9
131 | 16000000 | 0.1 | JavaFoil+Calcfoil stall+Eppler ext transition
132 | 16000000 | 0.1 | XFOIL ncrit=9
133 | 16000000 | 0.25 | JavaFoil+Calcfoil stall+Eppler ext transition
134 | 16000000 | 0.25 | XFOIL ncrit=9
135 | 16000000 | 0.5 | JavaFoil+Calcfoil stall+Eppler ext transition
136 | 16000000 | 0.5 | XFOIL ncrit=9
137 | 18000000 | 0 | JavaFoil+Calcfoil stall+Eppler ext transition
138 | 18000000 | 0 | XFOIL ncrit=9
139 | 18000000 | 0.1 | JavaFoil+Calcfoil stall+Eppler ext transition
140 | 18000000 | 0.1 | XFOIL ncrit=9
141 | 18000000 | 0.25 | JavaFoil+Calcfoil stall+Eppler ext transition
142 | 18000000 | 0.25 | XFOIL ncrit=9
143 | 18000000 | 0.5 | JavaFoil+Calcfoil stall+Eppler ext transition
144 | 18000000 | 0.5 | XFOIL ncrit=9
145 | 20000000 | 0 | JavaFoil+Calcfoil stall+Eppler ext transition
146 | 20000000 | 0 | XFOIL ncrit=9
147 | 20000000 | 0.1 | JavaFoil+Calcfoil stall+Eppler ext transition
148 | 20000000 | 0.1 | XFOIL ncrit=9
149 | 20000000 | 0.25 | JavaFoil+Calcfoil stall+Eppler ext transition
150 | 20000000 | 0.25 | XFOIL ncrit=9
151 | 20000000 | 0.5 | JavaFoil+Calcfoil stall+Eppler ext transition
152 | 20000000 | 0.5 | XFOIL ncrit=9

## 1. Re 50k Mach 0.00 (1)
BIGFOIL.COM POLAR EXPORT
GA 40-218
GA 40-218 |  |  |  | Cl Max: | 1.316 | at alpha= | 16 | deg
JavaFoil+Calcfoil stall+Eppler ext transition |  |  |  | L/D Max: | 34.012 | at alpha= | 8.5 | deg
Re: | 50000 |  |  | Cd Min: | 0.02062 | at alpha= | -0.5 | deg
Mach: | 0 |  |  | Cl=0 at alpha= | -1.678 | deg
|  |  |  | @ Cl=0.1, Cd= | 0.020661
|  |  |  | @ Cl=0.4, Cd= | 0.023329
|  |  |  | @ Cl=0.6, Cd= | 0.025254
alpha (deg) | Cl | Cd | Cm | Cl/Cd
-19.5 | -0.733 | 0.30551 | 0.003 | -2.4
-19 | -0.75 | 0.28103 | 0.003 | -2.667
-18.5 | -0.765 | 0.24911 | 0.003 | -3.072
-18 | -0.78 | 0.23869 | 0.002 | -3.267
-17.5 | -0.793 | 0.23512 | 0.002 | -3.374
-17 | -0.806 | 0.22406 | 0.002 | -3.595
-16.5 | -0.816 | 0.20749 | 0.001 | -3.934
-16 | -0.825 | 0.18782 | 0.001 | -4.393
-15.5 | -0.832 | 0.17835 | 0 | -4.663
-15 | -0.836 | 0.16889 | 0 | -4.952
-14.5 | -0.838 | 0.15931 | 0 | -5.262
-14 | -0.838 | 0.14639 | -0.001 | -5.722
-13.5 | -0.834 | 0.13756 | -0.001 | -6.065
-13 | -0.828 | 0.12854 | -0.001 | -6.44
-12.5 | -0.818 | 0.11959 | -0.002 | -6.842
-12 | -0.805 | 0.11143 | -0.002 | -7.227
-11.5 | -0.789 | 0.10317 | -0.003 | -7.649
-11 | -0.77 | 0.09691 | -0.003 | -7.944
-10.5 | -0.748 | 0.08934 | -0.004 | -8.371
-10 | -0.722 | 0.08232 | -0.004 | -8.772
-9.5 | -0.693 | 0.07697 | -0.005 | -9.007
-9 | -0.661 | 0.07316 | -0.005 | -9.042
-8.5 | -0.627 | 0.0683 | -0.006 | -9.181
-8 | -0.59 | 0.06407 | -0.006 | -9.211
-7.5 | -0.551 | 0.06097 | -0.007 | -9.034
-7 | -0.509 | 0.05725 | -0.007 | -8.9
-6.5 | -0.466 | 0.05348 | -0.008 | -8.723
-6 | -0.422 | 0.05024 | -0.008 | -8.396
-5.5 | -0.376 | 0.04764 | -0.009 | -7.888
-5 | -0.329 | 0.04541 | -0.009 | -7.238
-4.5 | -0.281 | 0.0431 | -0.01 | -6.516
-4 | -0.232 | 0.04117 | -0.011 | -5.636
-3.5 | -0.221 | 0.02134 | -0.024 | -10.371
-3 | -0.161 | 0.02098 | -0.026 | -7.683
-2.5 | -0.097 | 0.02132 | -0.026 | -4.558
-2 | -0.038 | 0.02103 | -0.027 | -1.813
-1.5 | 0.021 | 0.02081 | -0.028 | 1.028
-1 | 0.081 | 0.02068 | -0.029 | 3.93
-0.5 | 0.141 | 0.02062 | -0.03 | 6.854
0 | 0.197 | 0.02218 | -0.031 | 8.873
0.5 | 0.255 | 0.02244 | -0.032 | 11.367
1 | 0.313 | 0.02274 | -0.033 | 13.771
1.5 | 0.371 | 0.0231 | -0.034 | 16.063
2 | 0.428 | 0.02355 | -0.036 | 18.191
2.5 | 0.486 | 0.02402 | -0.037 | 20.235
3 | 0.543 | 0.0246 | -0.038 | 22.075
3.5 | 0.598 | 0.02523 | -0.039 | 23.696
4 | 0.654 | 0.0259 | -0.04 | 25.267
4.5 | 0.71 | 0.02671 | -0.041 | 26.573
5 | 0.765 | 0.02756 | -0.042 | 27.767
5.5 | 0.819 | 0.02852 | -0.043 | 28.727
6 | 0.873 | 0.02951 | -0.044 | 29.588
6.5 | 0.927 | 0.03048 | -0.045 | 30.416
7 | 0.98 | 0.03156 | -0.047 | 31.055
7.5 | 1.067 | 0.03263 | -0.05 | 32.695
8 | 1.117 | 0.03335 | -0.051 | 33.504
8.5 | 1.165 | 0.03425 | -0.052 | 34.012
9 | 1.21 | 0.03603 | -0.053 | 33.57
9.5 | 1.252 | 0.03781 | -0.054 | 33.106
10 | 1.289 | 0.03984 | -0.055 | 32.354
10.5 | 1.14 | 0.08008 | -0.028 | 14.237
11 | 1.171 | 0.08454 | -0.029 | 13.853
11.5 | 1.21 | 0.08811 | -0.035 | 13.737
12 | 1.227 | 0.09646 | -0.03 | 12.717
12.5 | 1.248 | 0.10392 | -0.03 | 12.011
13 | 1.267 | 0.1107 | -0.029 | 11.446
13.5 | 1.283 | 0.11893 | -0.029 | 10.79
14 | 1.296 | 0.12547 | -0.028 | 10.327
14.5 | 1.306 | 0.13563 | -0.029 | 9.628
15 | 1.311 | 0.14311 | -0.025 | 9.159
15.5 | 1.315 | 0.15199 | -0.025 | 8.651
16 | 1.316 | 0.16547 | -0.025 | 7.952
16.5 | 1.314 | 0.1722 | -0.025 | 7.629
17 | 1.309 | 0.18785 | -0.026 | 6.968
17.5 | 1.302 | 0.1955 | -0.026 | 6.658
18 | 1.292 | 0.20794 | -0.026 | 6.211
18.5 | 1.279 | 0.22023 | -0.026 | 5.809
19 | 1.265 | 0.23954 | -0.027 | 5.281
19.5 | 1.249 | 0.25677 | -0.027 | 4.864
20 | 1.231 | 0.26749 | -0.027 | 4.601

## 2. Re 50k Mach 0.00 (2)
BIGFOIL.COM POLAR EXPORT
GA 40-218
GA 40-218 |  |  |  | Cl Max: | 1.1345 | at alpha= | 13 | deg
XFOIL ncrit=9 |  |  |  | L/D Max: | 20.5272 | at alpha= | 11.5 | deg
Re: | 50000 |  |  | Cd Min: | 0.22853 | at alpha= | -20 | deg
Mach: | 0 |  |  | Cl=0 at alpha= | 4.4037 | deg
|  |  |  | @ Cl=0.1, Cd= | 0.06176
|  |  |  | @ Cl=0.4, Cd= | 0.083992
|  |  |  | @ Cl=0.6, Cd= | 0.080959
alpha (deg) | Cl | Cd | Cm | Cl/Cd
-20 | -0.5556 | 0.22853 | 0.0041 | -2.4312
-19.5 | -0.5287 | 0.22006 | 0.0018 | -2.4025
-19 | -0.5367 | 0.22253 | -0.0047 | -2.4118
-18.5 | -0.4951 | 0.20842 | -0.0056 | -2.3755
-18 | -0.511 | 0.21196 | -0.0121 | -2.4108
-17.5 | -0.4628 | 0.19692 | -0.0127 | -2.3502
-17 | -0.4532 | 0.19166 | -0.0167 | -2.3646
-16.5 | -0.4425 | 0.18737 | -0.0202 | -2.3616
-16 | -0.4141 | 0.17841 | -0.0222 | -2.3211
-15.5 | -0.4023 | 0.17266 | -0.0254 | -2.33
-15 | -0.3942 | 0.16752 | -0.0284 | -2.3532
-14.5 | -0.3959 | 0.16413 | -0.0314 | -2.4121
-14 | -0.3862 | 0.15869 | -0.0335 | -2.4337
-13.5 | -0.3643 | 0.15104 | -0.0352 | -2.4119
-13 | -0.3603 | 0.14583 | -0.037 | -2.4707
-11.5 | -0.3282 | 0.12761 | -0.0381 | -2.5719
-11 | -0.3277 | 0.1236 | -0.033 | -2.6513
-10.5 | -0.5296 | 0.09924 | -0.0494 | -5.3366
-10 | -0.6707 | 0.08845 | -0.048 | -7.5828
-9.5 | -0.7182 | 0.0828 | -0.0418 | -8.6739
-9 | -0.8013 | 0.07817 | -0.0314 | -10.2507
-8.5 | -0.8595 | 0.07195 | -0.0225 | -11.9458
-8 | -0.8844 | 0.0649 | -0.0155 | -13.6271
-7.5 | -0.8922 | 0.05933 | -0.0089 | -15.0379
-7 | -0.8772 | 0.05408 | -0.0046 | -16.2204
-6.5 | -0.8526 | 0.04945 | -0.0009 | -17.2417
-6 | -0.8194 | 0.0456 | 0.0021 | -17.9693
-5.5 | -0.7803 | 0.04245 | 0.0044 | -18.3816
-5 | -0.733 | 0.04026 | 0.0061 | -18.2067
-4.5 | -0.6887 | 0.03879 | 0.0084 | -17.7546
-4 | -0.6592 | 0.03722 | 0.0125 | -17.7109
-3.5 | -0.6434 | 0.03425 | 0.0173 | -18.7854
-3 | -0.3222 | 0.05627 | 0.0101 | -5.726
-2.5 | -0.2807 | 0.05561 | 0.0076 | -5.0477
-2 | -0.2257 | 0.05511 | 0.0023 | -4.0954
-1.5 | -0.1761 | 0.05492 | -0.0024 | -3.2065
-1 | -0.1245 | 0.05512 | -0.0077 | -2.2587
-0.5 | -0.0921 | 0.05517 | -0.0093 | -1.6694
0 | -0.0855 | 0.05479 | -0.0058 | -1.5605
0.5 | -0.0795 | 0.05443 | -0.0021 | -1.4606
1 | -0.0747 | 0.05406 | 0.0017 | -1.3818
1.5 | -0.0711 | 0.05363 | 0.0057 | -1.3258
2 | -0.0694 | 0.05312 | 0.0101 | -1.3065
2.5 | -0.0699 | 0.05246 | 0.0148 | -1.3324
3 | -0.0725 | 0.05165 | 0.0198 | -1.4037
3.5 | -0.0766 | 0.05069 | 0.0252 | -1.5111
4 | -0.0415 | 0.05243 | 0.0229 | -0.79153
4.5 | 0.0099 | 0.05593 | 0.018 | 0.17701
5 | 0.0564 | 0.05892 | 0.0145 | 0.95723
5.5 | 0.0963 | 0.06146 | 0.0124 | 1.5669
6 | 0.1371 | 0.06477 | 0.0101 | 2.1167
6.5 | 0.1881 | 0.06911 | 0.0063 | 2.7217
7 | 0.2188 | 0.07195 | 0.0056 | 3.041
7.5 | 0.2688 | 0.07714 | 0.002 | 3.4846
8 | 0.3191 | 0.08212 | -0.0012 | 3.8858
8.5 | 0.3443 | 0.08501 | -0.0011 | 4.0501
9 | 0.4548 | 0.08299 | -0.0013 | 5.4802
9.5 | 0.5224 | 0.08283 | -0.0009 | 6.3069
10 | 0.5924 | 0.08137 | 0.0004 | 7.2803
10.5 | 0.6693 | 0.07721 | 0.0033 | 8.6686
11.5 | 0.9539 | 0.04647 | 0.0186 | 20.5272
12 | 1.0032 | 0.04929 | 0.0206 | 20.353
12.5 | 1.0614 | 0.05337 | 0.0208 | 19.8876
13 | 1.1345 | 0.05877 | 0.0191 | 19.3041
13.5 | 1.1055 | 0.06532 | 0.0235 | 16.9244
14 | 1.0752 | 0.07314 | 0.0262 | 14.7006
14.5 | 1.0008 | 0.08506 | 0.0268 | 11.7658
15 | 0.9021 | 0.10378 | 0.0215 | 8.6924
16.5 | 0.6648 | 0.18904 | -0.0266 | 3.5167
17 | 0.6655 | 0.19384 | -0.0301 | 3.4332
17.5 | 0.6752 | 0.20007 | -0.0336 | 3.3748
18 | 0.6919 | 0.2068 | -0.0365 | 3.3457

## 3. Re 50k Mach 0.10 (1)
BIGFOIL.COM POLAR EXPORT
GA 40-218
GA 40-218 |  |  |  | Cl Max: | 1.302 | at alpha= | 15.5 | deg
JavaFoil+Calcfoil stall+Eppler ext transition |  |  |  | L/D Max: | 33.848 | at alpha= | 8.5 | deg
Re: | 50000 |  |  | Cd Min: | 0.0207 | at alpha= | -0.5 | deg
Mach: | 0.1 |  |  | Cl=0 at alpha= | -1.6833 | deg
|  |  |  | @ Cl=0.1, Cd= | 0.020735
|  |  |  | @ Cl=0.4, Cd= | 0.023401
|  |  |  | @ Cl=0.6, Cd= | 0.025299
alpha (deg) | Cl | Cd | Cm | Cl/Cd
-19 | -0.7 | 0.30551 | 0.003 | -2.29
-18.5 | -0.719 | 0.25744 | 0.003 | -2.791
-18 | -0.737 | 0.23809 | 0.002 | -3.093
-17.5 | -0.753 | 0.24328 | 0.002 | -3.096
-17 | -0.769 | 0.2263 | 0.002 | -3.398
-16.5 | -0.783 | 0.2172 | 0.001 | -3.605
-16 | -0.795 | 0.19542 | 0.001 | -4.07
-15.5 | -0.805 | 0.18465 | 0 | -4.361
-15 | -0.813 | 0.17147 | 0 | -4.742
-14.5 | -0.818 | 0.16391 | 0 | -4.993
-14 | -0.821 | 0.14866 | -0.001 | -5.521
-13.5 | -0.82 | 0.13936 | -0.001 | -5.884
-13 | -0.816 | 0.13063 | -0.001 | -6.247
-12.5 | -0.809 | 0.12122 | -0.002 | -6.672
-12 | -0.798 | 0.11256 | -0.002 | -7.091
-11.5 | -0.784 | 0.10431 | -0.003 | -7.515
-11 | -0.766 | 0.09779 | -0.003 | -7.834
-10.5 | -0.746 | 0.08966 | -0.004 | -8.315
-10 | -0.721 | 0.08416 | -0.004 | -8.567
-9.5 | -0.693 | 0.07839 | -0.005 | -8.842
-9 | -0.662 | 0.07313 | -0.005 | -9.052
-8.5 | -0.628 | 0.06882 | -0.006 | -9.128
-8 | -0.592 | 0.06385 | -0.006 | -9.265
-7.5 | -0.552 | 0.06073 | -0.007 | -9.097
-7 | -0.511 | 0.0567 | -0.007 | -9.018
-6.5 | -0.468 | 0.05334 | -0.008 | -8.779
-6 | -0.424 | 0.05022 | -0.008 | -8.435
-5.5 | -0.377 | 0.04782 | -0.009 | -7.894
-5 | -0.33 | 0.04552 | -0.009 | -7.256
-4.5 | -0.282 | 0.0432 | -0.01 | -6.531
-4 | -0.233 | 0.04124 | -0.011 | -5.653
-3.5 | -0.222 | 0.02142 | -0.024 | -10.381
-3 | -0.162 | 0.02106 | -0.026 | -7.689
-2.5 | -0.098 | 0.02143 | -0.026 | -4.554
-2 | -0.038 | 0.02109 | -0.027 | -1.816
-1.5 | 0.022 | 0.02088 | -0.028 | 1.03
-1 | 0.082 | 0.02075 | -0.029 | 3.936
-0.5 | 0.142 | 0.0207 | -0.03 | 6.86
0 | 0.198 | 0.02225 | -0.031 | 8.893
0.5 | 0.256 | 0.0225 | -0.032 | 11.395
1 | 0.315 | 0.02284 | -0.033 | 13.771
1.5 | 0.373 | 0.02321 | -0.035 | 16.062
2 | 0.431 | 0.02362 | -0.036 | 18.234
2.5 | 0.488 | 0.02413 | -0.037 | 20.228
3 | 0.546 | 0.02472 | -0.038 | 22.068
3.5 | 0.601 | 0.02531 | -0.039 | 23.747
4 | 0.657 | 0.02604 | -0.04 | 25.246
4.5 | 0.713 | 0.02681 | -0.041 | 26.614
5 | 0.769 | 0.0277 | -0.042 | 27.745
5.5 | 0.823 | 0.02868 | -0.043 | 28.695
6 | 0.877 | 0.02967 | -0.044 | 29.569
6.5 | 0.931 | 0.03065 | -0.046 | 30.385
7 | 0.984 | 0.03173 | -0.047 | 31.026
7.5 | 1.071 | 0.03288 | -0.05 | 32.581
8 | 1.122 | 0.03361 | -0.051 | 33.37
8.5 | 1.169 | 0.03454 | -0.052 | 33.848
9 | 1.214 | 0.03644 | -0.053 | 33.305
9.5 | 1.256 | 0.03822 | -0.054 | 32.854
10 | 1.29 | 0.04163 | -0.055 | 30.989
10.5 | 1.143 | 0.0807 | -0.028 | 14.161
11 | 1.173 | 0.08457 | -0.028 | 13.87
11.5 | 1.21 | 0.08898 | -0.035 | 13.596
12 | 1.227 | 0.09683 | -0.03 | 12.669
12.5 | 1.247 | 0.10486 | -0.03 | 11.895
13 | 1.264 | 0.1115 | -0.029 | 11.34
13.5 | 1.279 | 0.12044 | -0.029 | 10.618
14 | 1.29 | 0.12725 | -0.028 | 10.134
14.5 | 1.298 | 0.13796 | -0.028 | 9.405
15 | 1.3 | 0.14765 | -0.025 | 8.806
15.5 | 1.302 | 0.15627 | -0.025 | 8.329
16 | 1.3 | 0.16821 | -0.025 | 7.726
16.5 | 1.294 | 0.1792 | -0.025 | 7.223
17 | 1.286 | 0.1883 | -0.026 | 6.831
17.5 | 1.275 | 0.19888 | -0.026 | 6.413
18 | 1.262 | 0.2124 | -0.026 | 5.94
18.5 | 1.246 | 0.23291 | -0.026 | 5.348
19 | 1.227 | 0.24044 | -0.027 | 5.105
19.5 | 1.207 | 0.26355 | -0.027 | 4.581
20 | 1.185 | 0.27644 | -0.027 | 4.288

## 4. Re 50k Mach 0.10 (2)
BIGFOIL.COM POLAR EXPORT
GA 40-218
GA 40-218 |  |  |  | Cl Max: | 1.1213 | at alpha= | 13 | deg
XFOIL ncrit=9 |  |  |  | L/D Max: | 20.578 | at alpha= | 11.5 | deg
Re: | 50000 |  |  | Cd Min: | 0.22836 | at alpha= | -20 | deg
Mach: | 0.1 |  |  | Cl=0 at alpha= | 4.4056 | deg
|  |  |  | @ Cl=0.1, Cd= | 0.062106
|  |  |  | @ Cl=0.4, Cd= | 0.083868
|  |  |  | @ Cl=0.6, Cd= | 0.080512
alpha (deg) | Cl | Cd | Cm | Cl/Cd
-20 | -0.5539 | 0.22836 | 0.0045 | -2.4256
-19.5 | -0.5293 | 0.22075 | 0.0018 | -2.3977
-19 | -0.5399 | 0.22427 | -0.005 | -2.4074
-18.5 | -0.4953 | 0.20905 | -0.0056 | -2.3693
-18 | -0.4975 | 0.20792 | -0.0113 | -2.3927
-17.5 | -0.4632 | 0.19761 | -0.0129 | -2.344
-17 | -0.4507 | 0.1918 | -0.0167 | -2.3498
-16.5 | -0.445 | 0.18863 | -0.0206 | -2.3591
-16 | -0.4131 | 0.17889 | -0.0224 | -2.3092
-15.5 | -0.3997 | 0.17294 | -0.0255 | -2.3112
-15 | -0.3898 | 0.16752 | -0.0285 | -2.3269
-14.5 | -0.3874 | 0.16333 | -0.0315 | -2.3719
-14 | -0.3879 | 0.15966 | -0.0339 | -2.4295
-13.5 | -0.3656 | 0.15192 | -0.0357 | -2.4065
-13 | -0.3603 | 0.14653 | -0.0374 | -2.4589
-11.5 | -0.3302 | 0.12864 | -0.0381 | -2.5669
-11 | -0.3303 | 0.12465 | -0.0326 | -2.6498
-10 | -0.6256 | 0.08901 | -0.0497 | -7.0284
-9.5 | -0.7048 | 0.08307 | -0.0434 | -8.4844
-9 | -0.8004 | 0.07885 | -0.0322 | -10.1509
-8.5 | -0.8497 | 0.07285 | -0.024 | -11.6637
-8 | -0.8805 | 0.06595 | -0.0167 | -13.351
-7.5 | -0.8925 | 0.06035 | -0.0098 | -14.7887
-7 | -0.8795 | 0.05498 | -0.0053 | -15.9967
-6.5 | -0.8566 | 0.05023 | -0.0015 | -17.0536
-6 | -0.8243 | 0.04622 | 0.0017 | -17.8343
-5.5 | -0.786 | 0.04297 | 0.0041 | -18.2918
-5 | -0.7387 | 0.04064 | 0.0058 | -18.1767
-4.5 | -0.6928 | 0.03912 | 0.0081 | -17.7096
-4 | -0.6621 | 0.03757 | 0.0121 | -17.6231
-3.5 | -0.6447 | 0.03491 | 0.0169 | -18.4675
-3 | -0.3298 | 0.05655 | 0.0111 | -5.832
-2.5 | -0.2808 | 0.05587 | 0.0074 | -5.026
-2 | -0.2316 | 0.05538 | 0.0032 | -4.182
-1.5 | -0.1802 | 0.05516 | -0.0018 | -3.2669
-1 | -0.1292 | 0.0553 | -0.0069 | -2.3363
-0.5 | -0.0921 | 0.05548 | -0.0094 | -1.6601
0 | -0.0854 | 0.05511 | -0.0059 | -1.5496
0.5 | -0.0793 | 0.05476 | -0.0022 | -1.4481
1 | -0.0742 | 0.05439 | 0.0016 | -1.3642
1.5 | -0.0704 | 0.05397 | 0.0056 | -1.3044
2 | -0.0685 | 0.05348 | 0.0099 | -1.2809
2.5 | -0.0686 | 0.05285 | 0.0146 | -1.298
3 | -0.0709 | 0.05206 | 0.0196 | -1.3619
3.5 | -0.0748 | 0.05113 | 0.025 | -1.4629
4 | -0.0391 | 0.05294 | 0.0225 | -0.73857
4.5 | 0.0091 | 0.05606 | 0.0182 | 0.16233
5 | 0.058 | 0.05949 | 0.0143 | 0.97495
5.5 | 0.0976 | 0.06192 | 0.0123 | 1.5762
6 | 0.1356 | 0.06487 | 0.0105 | 2.0903
6.5 | 0.1909 | 0.06982 | 0.006 | 2.7342
7 | 0.2197 | 0.0723 | 0.0057 | 3.0387
7.5 | 0.2603 | 0.07661 | 0.0034 | 3.3977
8 | 0.309 | 0.08163 | 0.0002 | 3.7854
8.5 | 0.3375 | 0.08472 | 0 | 3.9837
9 | 0.4542 | 0.08313 | -0.0008 | 5.4637
9.5 | 0.5378 | 0.08236 | -0.0009 | 6.5299
10 | 0.6105 | 0.0802 | 0.0008 | 7.6122
11 | 0.8849 | 0.05043 | 0.014 | 17.5471
11.5 | 0.9612 | 0.04671 | 0.0195 | 20.578
12 | 1.0004 | 0.05023 | 0.0216 | 19.9164
12.5 | 1.0588 | 0.05439 | 0.0219 | 19.4668
13 | 1.1213 | 0.05981 | 0.0211 | 18.7477
13.5 | 1.0926 | 0.06685 | 0.025 | 16.3441
14 | 1.0477 | 0.07564 | 0.0273 | 13.8511
14.5 | 0.9723 | 0.08859 | 0.0266 | 10.9753
15 | 0.8889 | 0.10681 | 0.0209 | 8.3223
15.5 | 0.6848 | 0.16027 | -0.0103 | 4.2728
16.5 | 0.6659 | 0.18985 | -0.0267 | 3.5075
17 | 0.666 | 0.19448 | -0.0303 | 3.4245
17.5 | 0.6759 | 0.20073 | -0.0338 | 3.3672
18 | 0.693 | 0.20752 | -0.0367 | 3.3394

## 5. Re 50k Mach 0.25 (1)
BIGFOIL.COM POLAR EXPORT
GA 40-218
GA 40-218 |  |  |  | Cl Max: | 1.273 | at alpha= | 9.5 | deg
JavaFoil+Calcfoil stall+Eppler ext transition |  |  |  | L/D Max: | 32.812 | at alpha= | 8.5 | deg
Re: | 50000 |  |  | Cd Min: | 0.02111 | at alpha= | -0.5 | deg
Mach: | 0.25 |  |  | Cl=0 at alpha= | -1.6803 | deg
|  |  |  | @ Cl=0.1, Cd= | 0.021154
|  |  |  | @ Cl=0.4, Cd= | 0.023847
|  |  |  | @ Cl=0.6, Cd= | 0.025783
alpha (deg) | Cl | Cd | Cm | Cl/Cd
-16.5 | -0.478 | 0.25468 | 0.001 | -1.878
-16 | -0.525 | 0.23173 | 0.001 | -2.265
-15.5 | -0.568 | 0.25963 | 0 | -2.186
-15 | -0.606 | 0.23707 | 0 | -2.557
-14.5 | -0.641 | 0.2051 | 0 | -3.123
-14 | -0.67 | 0.18743 | -0.001 | -3.575
-13.5 | -0.695 | 0.1698 | -0.001 | -4.09
-13 | -0.713 | 0.15397 | -0.001 | -4.634
-12.5 | -0.727 | 0.13633 | -0.002 | -5.33
-12 | -0.734 | 0.12679 | -0.002 | -5.79
-11.5 | -0.736 | 0.11454 | -0.003 | -6.423
-11 | -0.731 | 0.10639 | -0.003 | -6.875
-10.5 | -0.721 | 0.09812 | -0.003 | -7.353
-10 | -0.706 | 0.08998 | -0.004 | -7.847
-9.5 | -0.686 | 0.08161 | -0.005 | -8.407
-9 | -0.661 | 0.07685 | -0.005 | -8.599
-8.5 | -0.631 | 0.07093 | -0.006 | -8.899
-8 | -0.598 | 0.06451 | -0.006 | -9.269
-7.5 | -0.561 | 0.06156 | -0.007 | -9.11
-7 | -0.521 | 0.0582 | -0.007 | -8.945
-6.5 | -0.478 | 0.05445 | -0.008 | -8.779
-6 | -0.433 | 0.05106 | -0.008 | -8.484
-5.5 | -0.387 | 0.04828 | -0.009 | -8.007
-5 | -0.339 | 0.04609 | -0.01 | -7.346
-4.5 | -0.289 | 0.04351 | -0.011 | -6.653
-4 | -0.239 | 0.04162 | -0.011 | -5.749
-3.5 | -0.189 | 0.03998 | -0.012 | -4.715
-3 | -0.166 | 0.02148 | -0.026 | -7.727
-2.5 | -0.104 | 0.02112 | -0.027 | -4.903
-2 | -0.039 | 0.02157 | -0.027 | -1.82
-1.5 | 0.022 | 0.02134 | -0.028 | 1.033
-1 | 0.084 | 0.02117 | -0.03 | 3.956
-0.5 | 0.146 | 0.02111 | -0.031 | 6.9
0 | 0.203 | 0.0227 | -0.032 | 8.944
0.5 | 0.263 | 0.02296 | -0.033 | 11.458
1 | 0.323 | 0.02333 | -0.034 | 13.837
1.5 | 0.382 | 0.0237 | -0.035 | 16.135
2 | 0.442 | 0.02419 | -0.036 | 18.262
2.5 | 0.501 | 0.02468 | -0.038 | 20.302
3 | 0.56 | 0.02529 | -0.039 | 22.142
3.5 | 0.616 | 0.02598 | -0.04 | 23.726
4 | 0.674 | 0.0267 | -0.041 | 25.262
4.5 | 0.732 | 0.02756 | -0.042 | 26.546
5 | 0.788 | 0.02845 | -0.043 | 27.705
5.5 | 0.844 | 0.02948 | -0.044 | 28.636
6 | 0.9 | 0.03051 | -0.045 | 29.491
6.5 | 0.955 | 0.03157 | -0.047 | 30.242
7 | 1.008 | 0.03278 | -0.048 | 30.767
7.5 | 1.095 | 0.0344 | -0.052 | 31.835
8 | 1.145 | 0.03608 | -0.053 | 31.744
8.5 | 1.192 | 0.03632 | -0.054 | 32.812
9 | 1.235 | 0.03825 | -0.055 | 32.282
9.5 | 1.273 | 0.04036 | -0.056 | 31.529
10 | 1.126 | 0.07752 | -0.029 | 14.521
10.5 | 1.154 | 0.08348 | -0.028 | 13.828
11 | 1.2 | 0.08382 | -0.039 | 14.315
11.5 | 1.203 | 0.09487 | -0.03 | 12.677
12 | 1.218 | 0.10271 | -0.03 | 11.863
12.5 | 1.229 | 0.11069 | -0.029 | 11.106
13 | 1.235 | 0.1208 | -0.029 | 10.226
13.5 | 1.234 | 0.12943 | -0.024 | 9.536
14 | 1.23 | 0.13684 | -0.024 | 8.989
14.5 | 1.22 | 0.15113 | -0.025 | 8.073

## 6. Re 50k Mach 0.25 (2)
BIGFOIL.COM POLAR EXPORT
GA 40-218
GA 40-218 |  |  |  | Cl Max: | 1.0168 | at alpha= | 12.5 | deg
XFOIL ncrit=9 |  |  |  | L/D Max: | 18.5921 | at alpha= | 11 | deg
Re: | 50000 |  |  | Cd Min: | 0.23036 | at alpha= | -20 | deg
Mach: | 0.25 |  |  | Cl=0 at alpha= | 4.3005 | deg
|  |  |  | @ Cl=0.1, Cd= | 0.063972
|  |  |  | @ Cl=0.4, Cd= | 0.083653
|  |  |  | @ Cl=0.6, Cd= | 0.082505
alpha (deg) | Cl | Cd | Cm | Cl/Cd
-20 | -0.5521 | 0.23036 | 0.0058 | -2.3967
-19.5 | -0.5359 | 0.2256 | 0.0014 | -2.3754
-19 | -0.5197 | 0.21936 | -0.0029 | -2.3692
-18.5 | -0.5008 | 0.21369 | -0.0065 | -2.3436
-18 | -0.4813 | 0.20656 | -0.0101 | -2.3301
-17.5 | -0.4721 | 0.20338 | -0.0145 | -2.3213
-17 | -0.4431 | 0.19374 | -0.017 | -2.2871
-16.5 | -0.4509 | 0.19348 | -0.0223 | -2.3305
-16 | -0.413 | 0.18244 | -0.024 | -2.2638
-15.5 | -0.3908 | 0.17511 | -0.0267 | -2.2317
-15 | -0.3749 | 0.16888 | -0.0296 | -2.2199
-14.5 | -0.3636 | 0.1632 | -0.0327 | -2.2279
-14 | -0.3565 | 0.15812 | -0.0356 | -2.2546
-13.5 | -0.3499 | 0.15311 | -0.038 | -2.2853
-13 | -0.326 | 0.14548 | -0.0397 | -2.2409
-12 | -0.3103 | 0.13477 | -0.0412 | -2.3024
-11.5 | -0.3102 | 0.13114 | -0.0372 | -2.3654
-11 | -0.3445 | 0.13034 | -0.0307 | -2.6431
-10.5 | -0.4646 | 0.11279 | -0.0427 | -4.1192
-10 | -0.5549 | 0.09729 | -0.049 | -5.7036
-9.5 | -0.6676 | 0.08706 | -0.048 | -7.6683
-9 | -0.7401 | 0.08251 | -0.0402 | -8.9698
-8.5 | -0.7916 | 0.07739 | -0.0322 | -10.2287
-8 | -0.8453 | 0.07139 | -0.0237 | -11.8406
-7.5 | -0.8883 | 0.06586 | -0.0146 | -13.4877
-7 | -0.8855 | 0.05994 | -0.0094 | -14.7731
-6.5 | -0.8731 | 0.05458 | -0.0047 | -15.9967
-6 | -0.8481 | 0.0498 | -0.0007 | -17.0301
-5.5 | -0.8157 | 0.04617 | 0.0027 | -17.6673
-5 | -0.7699 | 0.0429 | 0.0046 | -17.9464
-4.5 | -0.718 | 0.041 | 0.0066 | -17.5122
-4 | -0.6766 | 0.03952 | 0.0099 | -17.1204
-3.5 | -0.655 | 0.03751 | 0.0149 | -17.462
-3 | -0.3485 | 0.05815 | 0.0127 | -5.9931
-2.5 | -0.3094 | 0.05743 | 0.0112 | -5.3874
-2 | -0.2514 | 0.05684 | 0.0058 | -4.4229
-1.5 | -0.2059 | 0.05657 | 0.0023 | -3.6397
-1 | -0.1559 | 0.05657 | -0.0023 | -2.7559
-0.5 | -0.1008 | 0.05696 | -0.0082 | -1.7697
0 | -0.0849 | 0.05684 | -0.0063 | -1.4937
0.5 | -0.0779 | 0.05651 | -0.0027 | -1.3785
1 | -0.0719 | 0.05619 | 0.0011 | -1.2796
1.5 | -0.067 | 0.05584 | 0.0051 | -1.1999
2 | -0.0637 | 0.05544 | 0.0093 | -1.149
2.5 | -0.0622 | 0.05494 | 0.0138 | -1.1321
3 | -0.0629 | 0.05431 | 0.0186 | -1.1582
3.5 | -0.0656 | 0.05352 | 0.0238 | -1.2257
4 | -0.0256 | 0.05571 | 0.0205 | -0.45952
4.5 | 0.017 | 0.0579 | 0.0172 | 0.29361
5 | 0.0524 | 0.06019 | 0.0159 | 0.87058
5.5 | 0.0957 | 0.06365 | 0.0132 | 1.5035
6 | 0.1405 | 0.067 | 0.0105 | 2.097
6.5 | 0.1744 | 0.06992 | 0.0095 | 2.4943
7 | 0.2318 | 0.0756 | 0.0048 | 3.0661
7.5 | 0.2673 | 0.07879 | 0.0037 | 3.3926
8 | 0.3098 | 0.08309 | 0.0016 | 3.7285
8.5 | 0.4027 | 0.08367 | 0.0005 | 4.813
9 | 0.4817 | 0.08343 | 0.0006 | 5.7737
9.5 | 0.5333 | 0.08371 | 0.002 | 6.3708
10 | 0.5905 | 0.08296 | 0.0039 | 7.1179
10.5 | 0.6603 | 0.07962 | 0.0074 | 8.2931
11 | 0.9125 | 0.04908 | 0.0209 | 18.5921
11.5 | 0.9464 | 0.05153 | 0.0247 | 18.366
12 | 0.9979 | 0.0551 | 0.0265 | 18.1107
12.5 | 1.0168 | 0.06099 | 0.0281 | 16.6716
13 | 1.0158 | 0.06819 | 0.0296 | 14.8966
13.5 | 0.9619 | 0.07897 | 0.0299 | 12.1806
14 | 0.872 | 0.09623 | 0.025 | 9.0616
15 | 0.676 | 0.15336 | -0.006 | 4.4079
15.5 | 0.6928 | 0.16433 | -0.0096 | 4.2159
16 | 0.6486 | 0.18616 | -0.025 | 3.4841
16.5 | 0.6707 | 0.19406 | -0.0275 | 3.4561
17 | 0.669 | 0.19796 | -0.0314 | 3.3795
17.5 | 0.6809 | 0.20443 | -0.0351 | 3.3307

## 7. Re 50k Mach 0.50 (1)
BIGFOIL.COM POLAR EXPORT
GA 40-218
GA 40-218 |  |  |  | Cl Max: | 1.254 | at alpha= | 9 | deg
JavaFoil+Calcfoil stall+Eppler ext transition |  |  |  | L/D Max: | 29.046 | at alpha= | 6.5 | deg
Re: | 50000 |  |  | Cd Min: | 0.02301 | at alpha= | -2.5 | deg
Mach: | 0.5 |  |  | Cl=0 at alpha= | -1.6791 | deg
|  |  |  | @ Cl=0.1, Cd= | 0.02319
|  |  |  | @ Cl=0.4, Cd= | 0.025843
|  |  |  | @ Cl=0.6, Cd= | 0.027745
alpha (deg) | Cl | Cd | Cm | Cl/Cd
-20 | -1.037 | 0.45241 | 0.007 | -2.292
-19.5 | -1.01 | 0.43071 | 0.006 | -2.344
-19 | -0.983 | 0.43536 | 0.005 | -2.257
-18.5 | -0.951 | 0.39116 | 0.004 | -2.431
-18 | -0.923 | 0.39647 | 0.004 | -2.328
-17.5 | -0.895 | 0.38695 | 0.003 | -2.314
-17 | -0.868 | 0.38201 | 0.002 | -2.272
-16.5 | -0.841 | 0.36642 | 0.002 | -2.294
-16 | -0.813 | 0.35561 | 0.001 | -2.286
-15.5 | -0.785 | 0.35845 | 0.001 | -2.191
-15 | -0.758 | 0.33848 | 0 | -2.239
-14.5 | -0.73 | 0.31754 | 0 | -2.299
-14 | -0.702 | 0.3322 | -0.001 | -2.114
-13.5 | -0.672 | 0.27456 | -0.001 | -2.448
-13 | -0.644 | 0.27878 | -0.002 | -2.311
-12.5 | -0.616 | 0.25603 | -0.003 | -2.407
-12 | -0.588 | 0.25447 | -0.003 | -2.312
-11.5 | -0.56 | 0.25079 | -0.004 | -2.234
-11 | -0.532 | 0.24722 | -0.004 | -2.153
-10.5 | -0.504 | 0.22967 | -0.005 | -2.195
-10 | -0.475 | 0.19639 | -0.005 | -2.42
-9.5 | -0.447 | 0.20613 | -0.005 | -2.168
-9 | -0.419 | 0.18177 | -0.006 | -2.303
-8.5 | -0.39 | 0.17612 | -0.006 | -2.215
-8 | -0.361 | 0.16399 | -0.006 | -2.204
-7.5 | -0.491 | 0.08705 | -0.006 | -5.639
-7 | -0.517 | 0.07035 | -0.007 | -7.355
-6.5 | -0.5 | 0.06155 | -0.009 | -8.126
-6 | -0.465 | 0.05735 | -0.009 | -8.112
-5.5 | -0.422 | 0.05264 | -0.01 | -8.012
-5 | -0.373 | 0.04862 | -0.01 | -7.669
-4.5 | -0.32 | 0.04605 | -0.011 | -6.955
-4 | -0.266 | 0.04326 | -0.012 | -6.14
-3.5 | -0.21 | 0.0413 | -0.013 | -5.079
-3 | -0.184 | 0.02341 | -0.029 | -7.849
-2.5 | -0.115 | 0.02301 | -0.03 | -4.987
-2 | -0.043 | 0.02366 | -0.03 | -1.838
-1.5 | 0.024 | 0.02338 | -0.031 | 1.045
-1 | 0.093 | 0.0232 | -0.033 | 4.003
-0.5 | 0.162 | 0.0231 | -0.034 | 6.996
0 | 0.225 | 0.02476 | -0.035 | 9.106
0.5 | 0.292 | 0.02507 | -0.036 | 11.656
1 | 0.359 | 0.02552 | -0.038 | 14.056
1.5 | 0.425 | 0.02604 | -0.039 | 16.318
2 | 0.491 | 0.02657 | -0.04 | 18.487
2.5 | 0.557 | 0.02725 | -0.041 | 20.442
3 | 0.623 | 0.02801 | -0.043 | 22.232
3.5 | 0.685 | 0.02889 | -0.044 | 23.694
4 | 0.749 | 0.02985 | -0.045 | 25.075
4.5 | 0.812 | 0.03093 | -0.046 | 26.26
5 | 0.875 | 0.03212 | -0.048 | 27.229
5.5 | 0.936 | 0.03337 | -0.049 | 28.066
6 | 0.996 | 0.0348 | -0.05 | 28.609
6.5 | 1.084 | 0.03732 | -0.054 | 29.046
7 | 1.138 | 0.03997 | -0.055 | 28.459
7.5 | 1.186 | 0.04241 | -0.056 | 27.967
8 | 1.057 | 0.06595 | -0.03 | 16.021
8.5 | 1.081 | 0.073 | -0.029 | 14.804
9 | 1.254 | 0.05333 | -0.059 | 23.505
9.5 | 1.07 | 0.08713 | -0.031 | 12.279
10 | 0.964 | 0.10155 | -0.023 | 9.49
10.5 | 0.696 | 0.16218 | -0.024 | 4.289
11 | 0.724 | 0.21091 | -0.028 | 3.435
11.5 | 0.753 | 0.21912 | -0.029 | 3.435
12 | 0.781 | 0.26261 | -0.032 | 2.976
12.5 | 0.809 | 0.27659 | -0.032 | 2.926
13 | 0.837 | 0.27746 | -0.033 | 3.018
13.5 | 0.866 | 0.29262 | -0.035 | 2.959
14 | 0.896 | 0.32092 | -0.039 | 2.792

## 8. Re 50k Mach 0.50 (2)
BIGFOIL.COM POLAR EXPORT
GA 40-218
GA 40-218 |  |  |  | Cl Max: | 0.8219 | at alpha= | 20 | deg
XFOIL ncrit=9 |  |  |  | L/D Max: | 6.2863 | at alpha= | 11.5 | deg
Re: | 50000 |  |  | Cd Min: | 0.26128 | at alpha= | 20 | deg
Mach: | 0.5 |  |  | Cl=0 at alpha= | 3.6444 | deg
|  |  |  | @ Cl=0.1, Cd= | 0.070918
|  |  |  | @ Cl=0.4, Cd= | 0.087066
|  |  |  | @ Cl=0.6, Cd= | 0.098519
alpha (deg) | Cl | Cd | Cm | Cl/Cd
-10.5 | -0.3684 | 0.14441 | -0.0255 | -2.5511
-10 | -0.4414 | 0.12809 | -0.0381 | -3.446
-9.5 | -0.4757 | 0.11953 | -0.0398 | -3.9798
-8.5 | -0.5633 | 0.0995 | -0.045 | -5.6613
-8 | -0.6037 | 0.09139 | -0.0444 | -6.6058
-7.5 | -0.6552 | 0.08268 | -0.0446 | -7.9245
-7 | -0.7193 | 0.07641 | -0.039 | -9.4137
-6.5 | -0.7882 | 0.0718 | -0.028 | -10.9777
-6 | -0.8314 | 0.06627 | -0.0194 | -12.5456
-5.5 | -0.852 | 0.06068 | -0.012 | -14.0409
-5 | -0.8499 | 0.05535 | -0.0057 | -15.355
-4.5 | -0.8242 | 0.05076 | -0.0008 | -16.2372
-4 | -0.772 | 0.04739 | 0.0023 | -16.2904
-3.5 | -0.706 | 0.04564 | 0.005 | -15.4689
-3 | -0.6794 | 0.04368 | 0.0115 | -15.554
-2.5 | -0.3848 | 0.06422 | 0.0177 | -5.9919
-2 | -0.3272 | 0.0636 | 0.0145 | -5.1447
-1.5 | -0.2807 | 0.06295 | 0.0122 | -4.4591
-1 | -0.234 | 0.06258 | 0.0095 | -3.7392
-0.5 | -0.1896 | 0.06254 | 0.0069 | -3.0317
0 | -0.1423 | 0.06286 | 0.0034 | -2.2638
0.5 | -0.088 | 0.06362 | -0.0017 | -1.3832
1 | -0.0658 | 0.06388 | -0.0006 | -1.0301
1.5 | -0.0572 | 0.06374 | 0.0033 | -0.8974
2 | -0.0497 | 0.06363 | 0.0073 | -0.78108
2.5 | -0.0434 | 0.06352 | 0.0115 | -0.68325
3 | -0.0386 | 0.06339 | 0.0158 | -0.60893
3.5 | -0.0184 | 0.06417 | 0.0168 | -0.28674
4 | 0.0453 | 0.0676 | 0.0092 | 0.67012
4.5 | 0.0773 | 0.06924 | 0.0085 | 1.1164
5 | 0.103 | 0.07114 | 0.0092 | 1.4478
5.5 | 0.1302 | 0.07358 | 0.0102 | 1.7695
6 | 0.1393 | 0.07415 | 0.0142 | 1.8786
6.5 | 0.1653 | 0.07681 | 0.015 | 2.1521
7 | 0.2075 | 0.08099 | 0.0131 | 2.562
7.5 | 0.2433 | 0.08446 | 0.0122 | 2.8807
8 | 0.3424 | 0.08558 | 0.0111 | 4.0009
8.5 | 0.4145 | 0.08744 | 0.0105 | 4.7404
9.5 | 0.5041 | 0.09132 | 0.0126 | 5.5201
10 | 0.5478 | 0.0934 | 0.014 | 5.8651
10.5 | 0.5895 | 0.09557 | 0.0159 | 6.1683
11 | 0.6073 | 0.10057 | 0.0165 | 6.0386
11.5 | 0.6478 | 0.10305 | 0.0189 | 6.2863
12 | 0.6282 | 0.11424 | 0.0149 | 5.4989
12.5 | 0.6529 | 0.12005 | 0.0149 | 5.4386
13 | 0.6309 | 0.13302 | 0.0084 | 4.7429
13.5 | 0.6338 | 0.14312 | 0.004 | 4.4285
14 | 0.6361 | 0.15352 | -0.0011 | 4.1434
14.5 | 0.6556 | 0.16275 | -0.0046 | 4.0283
16 | 0.6619 | 0.20082 | -0.0283 | 3.296
16.5 | 0.6799 | 0.20776 | -0.0322 | 3.2725
17 | 0.6925 | 0.21415 | -0.0368 | 3.2337
17.5 | 0.7211 | 0.22424 | -0.0405 | 3.2158
18 | 0.7544 | 0.23584 | -0.0436 | 3.1988
18.5 | 0.7575 | 0.23777 | -0.0495 | 3.1859
19 | 0.7787 | 0.24584 | -0.054 | 3.1675
19.5 | 0.8167 | 0.26026 | -0.0568 | 3.138
20 | 0.8219 | 0.26128 | -0.0632 | 3.1457

## 9. Re 100k Mach 0.00 (1)
BIGFOIL.COM POLAR EXPORT
GA 40-218
GA 40-218 |  |  |  | Cl Max: | 1.425 | at alpha= | 12 | deg
JavaFoil+Calcfoil stall+Eppler ext transition |  |  |  | L/D Max: | 42.36 | at alpha= | 7 | deg
Re: | 100000 |  |  | Cd Min: | 0.0149 | at alpha= | -0.5 | deg
Mach: | 0 |  |  | Cl=0 at alpha= | -1.6803 | deg
|  |  |  | @ Cl=0.1, Cd= | 0.014929
|  |  |  | @ Cl=0.4, Cd= | 0.017015
|  |  |  | @ Cl=0.6, Cd= | 0.018366
alpha (deg) | Cl | Cd | Cm | Cl/Cd
-19.5 | -0.733 | 0.25081 | 0.003 | -2.923
-19 | -0.75 | 0.22713 | 0.003 | -3.301
-18.5 | -0.766 | 0.21318 | 0.003 | -3.591
-18 | -0.78 | 0.20091 | 0.002 | -3.883
-17.5 | -0.793 | 0.19816 | 0.002 | -4.004
-17 | -0.806 | 0.18714 | 0.002 | -4.305
-16.5 | -0.816 | 0.17549 | 0.001 | -4.651
-16 | -0.825 | 0.16226 | 0.001 | -5.085
-15.5 | -0.832 | 0.15416 | 0 | -5.395
-15 | -0.836 | 0.14558 | 0 | -5.745
-14.5 | -0.838 | 0.13701 | 0 | -6.119
-14 | -0.838 | 0.12773 | -0.001 | -6.558
-13.5 | -0.834 | 0.11986 | -0.001 | -6.961
-13 | -0.828 | 0.11201 | -0.001 | -7.39
-12.5 | -0.818 | 0.10597 | -0.002 | -7.721
-12 | -0.805 | 0.09935 | -0.002 | -8.106
-11.5 | -0.79 | 0.09416 | -0.003 | -8.389
-11 | -0.77 | 0.08627 | -0.003 | -8.931
-10.5 | -0.748 | 0.08095 | -0.004 | -9.242
-10 | -0.722 | 0.07471 | -0.004 | -9.669
-9.5 | -0.694 | 0.06975 | -0.005 | -9.943
-9 | -0.662 | 0.06639 | -0.005 | -9.967
-8.5 | -0.627 | 0.06204 | -0.006 | -10.112
-8 | -0.59 | 0.05824 | -0.006 | -10.134
-7.5 | -0.551 | 0.0553 | -0.007 | -9.96
-7 | -0.51 | 0.05206 | -0.007 | -9.788
-6.5 | -0.466 | 0.04884 | -0.008 | -9.55
-6 | -0.422 | 0.04607 | -0.009 | -9.159
-5.5 | -0.376 | 0.04378 | -0.009 | -8.589
-5 | -0.329 | 0.04168 | -0.01 | -7.893
-4.5 | -0.281 | 0.03948 | -0.011 | -7.121
-4 | -0.282 | 0.01791 | -0.024 | -15.735
-3.5 | -0.222 | 0.01755 | -0.025 | -12.659
-3 | -0.162 | 0.0172 | -0.026 | -9.407
-2.5 | -0.099 | 0.01532 | -0.027 | -6.477
-2 | -0.039 | 0.01514 | -0.028 | -2.572
-1.5 | 0.022 | 0.01502 | -0.029 | 1.455
-1 | 0.083 | 0.01494 | -0.03 | 5.553
-0.5 | 0.144 | 0.0149 | -0.031 | 9.679
0 | 0.2 | 0.01609 | -0.033 | 12.453
0.5 | 0.26 | 0.01631 | -0.034 | 15.911
1 | 0.318 | 0.01657 | -0.035 | 19.218
1.5 | 0.377 | 0.01686 | -0.036 | 22.359
2 | 0.435 | 0.01725 | -0.037 | 25.222
2.5 | 0.493 | 0.01763 | -0.038 | 27.982
3 | 0.551 | 0.01809 | -0.039 | 30.457
3.5 | 0.606 | 0.0184 | -0.04 | 32.942
4 | 0.663 | 0.01893 | -0.041 | 35.024
4.5 | 0.719 | 0.0196 | -0.042 | 36.666
5 | 0.774 | 0.02027 | -0.043 | 38.191
5.5 | 0.828 | 0.02093 | -0.044 | 39.588
6 | 0.882 | 0.02175 | -0.045 | 40.564
6.5 | 0.937 | 0.02268 | -0.046 | 41.331
7 | 0.991 | 0.0234 | -0.048 | 42.36
7.5 | 1.072 | 0.02742 | -0.05 | 39.085
8 | 1.122 | 0.02817 | -0.052 | 39.841
8.5 | 1.17 | 0.02904 | -0.053 | 40.293
9 | 1.215 | 0.03066 | -0.054 | 39.645
9.5 | 1.259 | 0.03215 | -0.055 | 39.144
10 | 1.299 | 0.03396 | -0.055 | 38.242
10.5 | 1.335 | 0.03665 | -0.056 | 36.434
11 | 1.368 | 0.03782 | -0.057 | 36.182
11.5 | 1.399 | 0.0415 | -0.058 | 33.722
12 | 1.425 | 0.04412 | -0.059 | 32.29
12.5 | 1.422 | 0.05141 | -0.058 | 27.668
13 | 1.276 | 0.09925 | -0.036 | 12.854
13.5 | 1.287 | 0.1065 | -0.033 | 12.088
14 | 1.299 | 0.11356 | -0.032 | 11.435
14.5 | 1.308 | 0.12114 | -0.031 | 10.799
15 | 1.314 | 0.1293 | -0.03 | 10.162
15.5 | 1.318 | 0.13865 | -0.03 | 9.505
16 | 1.318 | 0.14727 | -0.03 | 8.951
16.5 | 1.316 | 0.1553 | -0.03 | 8.474
17 | 1.309 | 0.16398 | -0.026 | 7.983

## 10. Re 100k Mach 0.00 (2)
BIGFOIL.COM POLAR EXPORT
GA 40-218
GA 40-218 |  |  |  | Cl Max: | 1.2016 | at alpha= | 15 | deg
XFOIL ncrit=9 |  |  |  | L/D Max: | 29.1703 | at alpha= | 10.5 | deg
Re: | 100000 |  |  | Cd Min: | 0.22811 | at alpha= | 20 | deg
Mach: | 0 |  |  | Cl=0 at alpha= | 3.0619 | deg
|  |  |  | @ Cl=0.1, Cd= | 0.052659
|  |  |  | @ Cl=0.4, Cd= | 0.05368
|  |  |  | @ Cl=0.6, Cd= | 0.050833
alpha (deg) | Cl | Cd | Cm | Cl/Cd
-14 | -0.4163 | 0.14349 | -0.045 | -2.9012
-13.5 | -0.3712 | 0.13697 | -0.0438 | -2.7101
-13 | -0.3694 | 0.12934 | -0.048 | -2.856
-12.5 | -0.3879 | 0.1216 | -0.054 | -3.19
-12 | -0.3674 | 0.11776 | -0.0516 | -3.1199
-11.5 | -0.3863 | 0.11403 | -0.0501 | -3.3877
-11 | -0.4101 | 0.10305 | -0.0636 | -3.9796
-10.5 | -0.3501 | 0.09557 | -0.0669 | -3.6633
-10 | -0.5887 | 0.05798 | -0.0907 | -10.1535
-9.5 | -0.6193 | 0.04991 | -0.0826 | -12.4083
-9 | -0.6257 | 0.04564 | -0.075 | -13.7095
-8.5 | -0.5849 | 0.04179 | -0.0735 | -13.9962
-8 | -0.5508 | 0.03855 | -0.0706 | -14.2879
-7.5 | -0.4698 | 0.03422 | -0.0754 | -13.7288
-7 | -0.4208 | 0.03256 | -0.0746 | -12.9238
-6.5 | -0.3427 | 0.03014 | -0.0784 | -11.3703
-6 | -0.3357 | 0.02995 | -0.0711 | -11.2087
-5.5 | -0.3246 | 0.02927 | -0.0647 | -11.0899
-5 | -0.3579 | 0.03009 | -0.0511 | -11.8943
-4.5 | -0.3774 | 0.0278 | -0.0405 | -13.5755
-4 | -0.4269 | 0.02823 | -0.0227 | -15.1222
-3.5 | -0.4146 | 0.03119 | -0.0121 | -13.2927
-3 | -0.3644 | 0.0353 | -0.005 | -10.3229
-2.5 | -0.2863 | 0.04054 | -0.0013 | -7.0622
-2 | -0.3029 | 0.04086 | 0.0089 | -7.4131
-1 | -0.301 | 0.04081 | 0.0217 | -7.3756
-0.5 | -0.2719 | 0.04155 | 0.0232 | -6.5439
0.5 | -0.3202 | 0.04139 | 0.0404 | -7.7362
1 | -0.2732 | 0.0423 | 0.0392 | -6.4586
2 | -0.143 | 0.04568 | 0.0298 | -3.1305
2.5 | -0.0809 | 0.04717 | 0.0247 | -1.7151
3 | -0.0099 | 0.04929 | 0.0177 | -0.20085
3.5 | 0.0701 | 0.0518 | 0.0091 | 1.3533
4 | 0.1564 | 0.05428 | -0.0003 | 2.8814
4.5 | 0.3002 | 0.05278 | -0.01 | 5.6878
5 | 0.3968 | 0.05367 | -0.0187 | 7.3933
5.5 | 0.4359 | 0.05379 | -0.018 | 8.1037
6 | 0.4262 | 0.05319 | -0.0091 | 8.0128
7 | 0.5118 | 0.05234 | -0.0048 | 9.7784
7.5 | 0.5412 | 0.05267 | -0.0023 | 10.2753
8 | 0.6177 | 0.05028 | -0.0024 | 12.2852
8.5 | 0.6947 | 0.04723 | -0.002 | 14.7089
9 | 0.7747 | 0.04311 | -0.0012 | 17.9703
9.5 | 0.833 | 0.03946 | 0.0016 | 21.11
10 | 0.8973 | 0.03496 | 0.0045 | 25.6665
10.5 | 0.9457 | 0.03242 | 0.009 | 29.1703
11 | 0.9362 | 0.03628 | 0.0141 | 25.8049
11.5 | 0.9416 | 0.03982 | 0.0175 | 23.6464
12 | 0.9619 | 0.04275 | 0.0198 | 22.5006
12.5 | 0.9989 | 0.04512 | 0.0214 | 22.1387
13 | 1.0465 | 0.04743 | 0.0221 | 22.0641
13.5 | 1.0964 | 0.0503 | 0.0223 | 21.7972
14 | 1.1492 | 0.05391 | 0.0221 | 21.317
14.5 | 1.1642 | 0.05848 | 0.0237 | 19.9077
15 | 1.2016 | 0.06373 | 0.0236 | 18.8545
15.5 | 1.1725 | 0.0706 | 0.0261 | 16.6076
16 | 1.1346 | 0.07912 | 0.0271 | 14.3402
16.5 | 1.0822 | 0.08999 | 0.026 | 12.0258
17 | 1.0195 | 0.10414 | 0.0218 | 9.7897
17.5 | 0.9556 | 0.12158 | 0.0139 | 7.8598
18 | 0.7547 | 0.19698 | -0.0252 | 3.8314
18.5 | 0.7285 | 0.2042 | -0.0343 | 3.5676
19 | 0.7855 | 0.21366 | -0.0315 | 3.6764
19.5 | 0.7547 | 0.21772 | -0.0419 | 3.4664
20 | 0.8054 | 0.22811 | -0.04 | 3.5308

## 11. Re 100k Mach 0.10 (1)
BIGFOIL.COM POLAR EXPORT
GA 40-218
GA 40-218 |  |  |  | Cl Max: | 1.423 | at alpha= | 12 | deg
JavaFoil+Calcfoil stall+Eppler ext transition |  |  |  | L/D Max: | 42.295 | at alpha= | 7 | deg
Re: | 100000 |  |  | Cd Min: | 0.01496 | at alpha= | -0.5 | deg
Mach: | 0.1 |  |  | Cl=0 at alpha= | -1.6803 | deg
|  |  |  | @ Cl=0.1, Cd= | 0.014982
|  |  |  | @ Cl=0.4, Cd= | 0.017077
|  |  |  | @ Cl=0.6, Cd= | 0.0184
alpha (deg) | Cl | Cd | Cm | Cl/Cd
-19 | -0.7 | 0.23273 | 0.003 | -3.006
-18.5 | -0.719 | 0.22471 | 0.003 | -3.2
-18 | -0.737 | 0.20933 | 0.002 | -3.52
-17.5 | -0.753 | 0.20755 | 0.002 | -3.63
-17 | -0.769 | 0.19534 | 0.002 | -3.937
-16.5 | -0.783 | 0.18286 | 0.001 | -4.282
-16 | -0.795 | 0.16652 | 0.001 | -4.776
-15.5 | -0.805 | 0.16199 | 0 | -4.972
-15 | -0.813 | 0.14797 | 0 | -5.495
-14.5 | -0.818 | 0.14088 | 0 | -5.809
-14 | -0.821 | 0.13168 | -0.001 | -6.233
-13.5 | -0.82 | 0.12314 | -0.001 | -6.659
-13 | -0.816 | 0.11384 | -0.001 | -7.169
-12.5 | -0.809 | 0.10758 | -0.002 | -7.519
-12 | -0.798 | 0.09985 | -0.002 | -7.994
-11.5 | -0.784 | 0.09312 | -0.003 | -8.418
-11 | -0.767 | 0.08845 | -0.003 | -8.67
-10.5 | -0.746 | 0.08148 | -0.004 | -9.153
-10 | -0.721 | 0.07628 | -0.004 | -9.456
-9.5 | -0.693 | 0.07093 | -0.005 | -9.775
-9 | -0.662 | 0.06648 | -0.005 | -9.962
-8.5 | -0.628 | 0.06236 | -0.006 | -10.076
-8 | -0.592 | 0.05818 | -0.006 | -10.169
-7.5 | -0.553 | 0.05566 | -0.007 | -9.927
-7 | -0.511 | 0.05175 | -0.007 | -9.883
-6.5 | -0.468 | 0.04904 | -0.008 | -9.549
-6 | -0.424 | 0.04612 | -0.009 | -9.188
-5.5 | -0.378 | 0.04385 | -0.009 | -8.614
-5 | -0.331 | 0.04169 | -0.01 | -7.928
-4.5 | -0.282 | 0.03957 | -0.011 | -7.139
-4 | -0.283 | 0.018 | -0.024 | -15.734
-3.5 | -0.223 | 0.01762 | -0.025 | -12.664
-3 | -0.163 | 0.01726 | -0.026 | -9.416
-2.5 | -0.1 | 0.01539 | -0.027 | -6.476
-2 | -0.039 | 0.01519 | -0.028 | -2.574
-1.5 | 0.022 | 0.01507 | -0.029 | 1.457
-1 | 0.083 | 0.01499 | -0.03 | 5.561
-0.5 | 0.145 | 0.01496 | -0.032 | 9.688
0 | 0.201 | 0.01614 | -0.033 | 12.478
0.5 | 0.261 | 0.01636 | -0.034 | 15.945
1 | 0.32 | 0.01666 | -0.035 | 19.2
1.5 | 0.379 | 0.01695 | -0.036 | 22.339
2 | 0.437 | 0.0173 | -0.037 | 25.279
2.5 | 0.495 | 0.01773 | -0.038 | 27.947
3 | 0.553 | 0.01819 | -0.039 | 30.426
3.5 | 0.609 | 0.01844 | -0.041 | 33.034
4 | 0.666 | 0.01904 | -0.042 | 34.973
4.5 | 0.722 | 0.01966 | -0.043 | 36.748
5 | 0.777 | 0.0204 | -0.044 | 38.111
5.5 | 0.832 | 0.02111 | -0.045 | 39.416
6 | 0.886 | 0.02187 | -0.046 | 40.527
6.5 | 0.942 | 0.02281 | -0.047 | 41.283
7 | 0.996 | 0.02354 | -0.048 | 42.295
7.5 | 1.076 | 0.02769 | -0.051 | 38.862
8 | 1.127 | 0.02846 | -0.052 | 39.586
8.5 | 1.174 | 0.02929 | -0.053 | 40.097
9 | 1.219 | 0.03093 | -0.054 | 39.428
9.5 | 1.262 | 0.03252 | -0.055 | 38.818
10 | 1.302 | 0.03514 | -0.056 | 37.047
10.5 | 1.338 | 0.03713 | -0.057 | 36.033
11 | 1.37 | 0.03832 | -0.057 | 35.74
11.5 | 1.4 | 0.04212 | -0.058 | 33.235
12 | 1.423 | 0.04489 | -0.059 | 31.708
12.5 | 1.272 | 0.08898 | -0.041 | 14.298
13 | 1.272 | 0.10021 | -0.035 | 12.693
13.5 | 1.282 | 0.10728 | -0.032 | 11.948
14 | 1.292 | 0.11584 | -0.031 | 11.154
14.5 | 1.3 | 0.12399 | -0.031 | 10.482
15 | 1.303 | 0.13025 | -0.03 | 10.002
15.5 | 1.304 | 0.13953 | -0.03 | 9.346
16 | 1.3 | 0.14667 | -0.025 | 8.861
16.5 | 1.294 | 0.15651 | -0.026 | 8.271
17 | 1.288 | 0.1657 | -0.03 | 7.775

## 12. Re 100k Mach 0.10 (2)
BIGFOIL.COM POLAR EXPORT
GA 40-218
GA 40-218 |  |  |  | Cl Max: | 1.19 | at alpha= | 15 | deg
XFOIL ncrit=9 |  |  |  | L/D Max: | 28.3555 | at alpha= | 10.5 | deg
Re: | 100000 |  |  | Cd Min: | 0.22917 | at alpha= | 20 | deg
Mach: | 0.1 |  |  | Cl=0 at alpha= | 3.0895 | deg
|  |  |  | @ Cl=0.1, Cd= | 0.05281
|  |  |  | @ Cl=0.4, Cd= | 0.053733
|  |  |  | @ Cl=0.6, Cd= | 0.0506
alpha (deg) | Cl | Cd | Cm | Cl/Cd
-14 | -0.4077 | 0.14404 | -0.0445 | -2.8305
-13.5 | -0.3688 | 0.13754 | -0.0442 | -2.6814
-13 | -0.3645 | 0.13001 | -0.0482 | -2.8036
-12.5 | -0.3806 | 0.12244 | -0.0539 | -3.1085
-12 | -0.3667 | 0.1192 | -0.0507 | -3.0763
-11.5 | -0.3764 | 0.11463 | -0.0509 | -3.2836
-10.5 | -0.3416 | 0.09591 | -0.0681 | -3.5617
-10 | -0.5922 | 0.0569 | -0.0913 | -10.4077
-9.5 | -0.6114 | 0.05032 | -0.0847 | -12.1502
-9 | -0.6174 | 0.04585 | -0.0775 | -13.4656
-8.5 | -0.583 | 0.04226 | -0.0749 | -13.7956
-8 | -0.5505 | 0.03894 | -0.0718 | -14.1371
-7.5 | -0.4705 | 0.03454 | -0.0763 | -13.6219
-7 | -0.4232 | 0.03286 | -0.0752 | -12.8789
-6.5 | -0.3391 | 0.03027 | -0.0798 | -11.2025
-6 | -0.3329 | 0.03015 | -0.0723 | -11.0415
-5.5 | -0.3201 | 0.0294 | -0.0661 | -10.8878
-5 | -0.3563 | 0.03029 | -0.0521 | -11.763
-4.5 | -0.371 | 0.02806 | -0.0422 | -13.2217
-4 | -0.4271 | 0.02823 | -0.0239 | -15.1293
-3.5 | -0.4173 | 0.03104 | -0.0128 | -13.4439
-3 | -0.3597 | 0.03555 | -0.006 | -10.1181
-2.5 | -0.3256 | 0.03946 | 0.0025 | -8.2514
-2 | -0.3107 | 0.04098 | 0.0097 | -7.5817
-1.5 | -0.3115 | 0.04099 | 0.0166 | -7.5994
-1 | -0.3068 | 0.04095 | 0.0223 | -7.4921
-0.5 | -0.2771 | 0.04176 | 0.0238 | -6.6355
0 | -0.3513 | 0.04193 | 0.0383 | -8.3782
1 | -0.2738 | 0.04251 | 0.0392 | -6.4408
1.5 | -0.1969 | 0.04534 | 0.0328 | -4.3427
2 | -0.1438 | 0.046 | 0.0301 | -3.1261
2.5 | -0.0838 | 0.04734 | 0.0254 | -1.7702
3 | -0.0146 | 0.04935 | 0.0188 | -0.29585
3.5 | 0.067 | 0.05187 | 0.0099 | 1.2917
4 | 0.1569 | 0.05443 | 0.0002 | 2.8826
4.5 | 0.2975 | 0.05286 | -0.0091 | 5.6281
5 | 0.397 | 0.05372 | -0.0179 | 7.3902
5.5 | 0.4493 | 0.05395 | -0.0192 | 8.3281
6 | 0.4411 | 0.05338 | -0.0105 | 8.2634
6.5 | 0.4616 | 0.05288 | -0.0053 | 8.7292
7 | 0.4789 | 0.05372 | -0.002 | 8.9147
7.5 | 0.5449 | 0.05263 | -0.002 | 10.3534
8.5 | 0.7029 | 0.04681 | -0.0017 | 15.016
9 | 0.7713 | 0.04351 | -0.0002 | 17.727
9.5 | 0.8393 | 0.03891 | 0.0024 | 21.5703
10 | 0.9036 | 0.03447 | 0.0054 | 26.2141
10.5 | 0.9397 | 0.03314 | 0.0104 | 28.3555
11 | 0.9315 | 0.03705 | 0.0153 | 25.1417
11.5 | 0.9387 | 0.04055 | 0.0185 | 23.1492
12 | 0.9648 | 0.04321 | 0.0208 | 22.3282
12.5 | 0.9999 | 0.04575 | 0.0223 | 21.8557
13 | 1.0499 | 0.04809 | 0.0229 | 21.832
13.5 | 1.0967 | 0.05121 | 0.0234 | 21.4157
14 | 1.1443 | 0.05515 | 0.0235 | 20.7489
14.5 | 1.1551 | 0.06005 | 0.0251 | 19.2356
15 | 1.19 | 0.06551 | 0.0251 | 18.1652
15.5 | 1.157 | 0.07281 | 0.0273 | 15.8907
16 | 1.1151 | 0.08188 | 0.0278 | 13.6187
16.5 | 1.0596 | 0.09347 | 0.0258 | 11.3363
17 | 0.9985 | 0.10816 | 0.0207 | 9.2317
18 | 0.7558 | 0.1981 | -0.0255 | 3.8152
18.5 | 0.7291 | 0.20505 | -0.0347 | 3.5557
19 | 0.7854 | 0.21475 | -0.0321 | 3.6573
19.5 | 0.7557 | 0.21862 | -0.0423 | 3.4567
20 | 0.806 | 0.22917 | -0.0406 | 3.517

## 13. Re 100k Mach 0.25 (1)
BIGFOIL.COM POLAR EXPORT
GA 40-218
GA 40-218 |  |  |  | Cl Max: | 1.394 | at alpha= | 11.5 | deg
JavaFoil+Calcfoil stall+Eppler ext transition |  |  |  | L/D Max: | 41.731 | at alpha= | 7 | deg
Re: | 100000 |  |  | Cd Min: | 0.01524 | at alpha= | -0.5 | deg
Mach: | 0.25 |  |  | Cl=0 at alpha= | -1.6825 | deg
|  |  |  | @ Cl=0.1, Cd= | 0.015278
|  |  |  | @ Cl=0.4, Cd= | 0.017452
|  |  |  | @ Cl=0.6, Cd= | 0.01888
alpha (deg) | Cl | Cd | Cm | Cl/Cd
-16.5 | -0.478 | 0.22006 | 0.001 | -2.174
-16 | -0.525 | 0.19545 | 0.001 | -2.686
-15.5 | -0.568 | 0.1845 | 0 | -3.077
-15 | -0.606 | 0.17355 | 0 | -3.494
-14.5 | -0.641 | 0.17032 | 0 | -3.761
-14 | -0.67 | 0.15849 | -0.001 | -4.228
-13.5 | -0.695 | 0.14185 | -0.001 | -4.896
-13 | -0.713 | 0.12916 | -0.001 | -5.524
-12.5 | -0.727 | 0.11723 | -0.002 | -6.199
-12 | -0.734 | 0.10967 | -0.002 | -6.694
-11.5 | -0.736 | 0.10155 | -0.003 | -7.245
-11 | -0.731 | 0.09275 | -0.003 | -7.886
-10.5 | -0.721 | 0.08546 | -0.003 | -8.443
-10 | -0.707 | 0.07924 | -0.004 | -8.921
-9.5 | -0.686 | 0.07341 | -0.005 | -9.349
-9 | -0.661 | 0.06857 | -0.005 | -9.641
-8.5 | -0.631 | 0.06441 | -0.006 | -9.803
-8 | -0.599 | 0.05918 | -0.007 | -10.114
-7.5 | -0.561 | 0.05587 | -0.007 | -10.041
-7 | -0.521 | 0.05293 | -0.008 | -9.836
-6.5 | -0.478 | 0.04954 | -0.008 | -9.65
-6 | -0.433 | 0.04666 | -0.009 | -9.285
-5.5 | -0.387 | 0.04428 | -0.009 | -8.734
-5 | -0.339 | 0.04218 | -0.01 | -8.033
-4.5 | -0.29 | 0.0398 | -0.011 | -7.281
-4 | -0.29 | 0.01841 | -0.025 | -15.762
-3.5 | -0.229 | 0.01799 | -0.026 | -12.717
-3 | -0.167 | 0.01761 | -0.027 | -9.466
-2.5 | -0.104 | 0.01725 | -0.028 | -6.026
-2 | -0.04 | 0.01552 | -0.029 | -2.583
-1.5 | 0.023 | 0.01538 | -0.03 | 1.463
-1 | 0.085 | 0.01529 | -0.031 | 5.591
-0.5 | 0.149 | 0.01524 | -0.032 | 9.751
0 | 0.206 | 0.01652 | -0.033 | 12.5
0.5 | 0.267 | 0.01675 | -0.035 | 15.967
1 | 0.328 | 0.01706 | -0.036 | 19.221
1.5 | 0.388 | 0.01737 | -0.037 | 22.357
2 | 0.448 | 0.01778 | -0.038 | 25.207
2.5 | 0.508 | 0.01817 | -0.039 | 27.956
3 | 0.568 | 0.01868 | -0.04 | 30.382
3.5 | 0.624 | 0.01903 | -0.041 | 32.801
4 | 0.683 | 0.0196 | -0.043 | 34.837
4.5 | 0.74 | 0.02033 | -0.044 | 36.393
5 | 0.797 | 0.02106 | -0.045 | 37.826
5.5 | 0.853 | 0.02172 | -0.046 | 39.261
6 | 0.909 | 0.02253 | -0.047 | 40.332
6.5 | 0.965 | 0.02358 | -0.048 | 40.924
7 | 1.019 | 0.02442 | -0.049 | 41.731
7.5 | 1.1 | 0.02897 | -0.052 | 37.958
8 | 1.15 | 0.03047 | -0.053 | 37.749
8.5 | 1.197 | 0.03092 | -0.054 | 38.714
9 | 1.241 | 0.03261 | -0.055 | 38.059
9.5 | 1.281 | 0.03442 | -0.056 | 37.222
10 | 1.317 | 0.03759 | -0.057 | 35.029
10.5 | 1.342 | 0.03983 | -0.058 | 33.704
11 | 1.376 | 0.04261 | -0.059 | 32.285
11.5 | 1.394 | 0.04587 | -0.06 | 30.383
12 | 1.238 | 0.08857 | -0.04 | 13.976
12.5 | 1.233 | 0.09926 | -0.033 | 12.426
13 | 1.238 | 0.10804 | -0.032 | 11.459
13.5 | 1.238 | 0.11534 | -0.03 | 10.731
14 | 1.233 | 0.12372 | -0.03 | 9.964
14.5 | 1.22 | 0.13161 | -0.025 | 9.271
15 | 1.205 | 0.14191 | -0.025 | 8.488
15.5 | 1.183 | 0.15201 | -0.025 | 7.783
16 | 1.156 | 0.16548 | -0.025 | 6.986
16.5 | 1.124 | 0.17517 | -0.026 | 6.415

## 14. Re 100k Mach 0.25 (2)
BIGFOIL.COM POLAR EXPORT
GA 40-218
GA 40-218 |  |  |  | Cl Max: | 1.1044 | at alpha= | 14 | deg
XFOIL ncrit=9 |  |  |  | L/D Max: | 25.945 | at alpha= | 10 | deg
Re: | 100000 |  |  | Cd Min: | 0.22059 | at alpha= | 19 | deg
Mach: | 0.25 |  |  | Cl=0 at alpha= | 3.1328 | deg
|  |  |  | @ Cl=0.1, Cd= | 0.053869
|  |  |  | @ Cl=0.4, Cd= | 0.055256
|  |  |  | @ Cl=0.6, Cd= | 0.050593
alpha (deg) | Cl | Cd | Cm | Cl/Cd
-13.5 | -0.3825 | 0.14119 | -0.0497 | -2.7091
-13 | -0.3425 | 0.13328 | -0.0497 | -2.5698
-12.5 | -0.3532 | 0.12677 | -0.0538 | -2.7861
-12 | -0.364 | 0.12562 | -0.0485 | -2.8976
-11.5 | -0.3751 | 0.11612 | -0.0611 | -3.2303
-11 | -0.331 | 0.10678 | -0.0666 | -3.0998
-10.5 | -0.4991 | 0.06629 | -0.1001 | -7.529
-10 | -0.5438 | 0.0571 | -0.1015 | -9.5236
-9.5 | -0.5616 | 0.05216 | -0.0964 | -10.7669
-9 | -0.5757 | 0.04786 | -0.0894 | -12.0288
-8.5 | -0.5873 | 0.04575 | -0.0803 | -12.8372
-8 | -0.5438 | 0.04102 | -0.079 | -13.2569
-7.5 | -0.5106 | 0.03786 | -0.076 | -13.4865
-7 | -0.431 | 0.03445 | -0.0795 | -12.5109
-6.5 | -0.3356 | 0.0315 | -0.0851 | -10.654
-6 | -0.31 | 0.03097 | -0.0802 | -10.0097
-5.5 | -0.3196 | 0.03109 | -0.0703 | -10.2798
-5 | -0.3393 | 0.03121 | -0.0587 | -10.8715
-4.5 | -0.3664 | 0.03153 | -0.0459 | -11.6207
-4 | -0.4046 | 0.03071 | -0.0319 | -13.1749
-3.5 | -0.4218 | 0.03074 | -0.0174 | -13.7215
-3 | -0.3911 | 0.03476 | -0.0073 | -11.2514
-2.5 | -0.3794 | 0.03772 | 0.0034 | -10.0583
-2 | -0.32 | 0.0423 | 0.0094 | -7.565
-1.5 | -0.3102 | 0.04253 | 0.0153 | -7.2937
-1 | -0.3062 | 0.04253 | 0.0213 | -7.1996
-0.5 | -0.3196 | 0.04314 | 0.0284 | -7.4084
1 | -0.2809 | 0.04364 | 0.0401 | -6.4368
1.5 | -0.238 | 0.04441 | 0.0398 | -5.3592
2 | -0.1779 | 0.04624 | 0.0362 | -3.8473
2.5 | -0.0857 | 0.04928 | 0.027 | -1.739
3 | -0.0201 | 0.05068 | 0.0214 | -0.39661
4 | 0.1313 | 0.0547 | 0.0065 | 2.4004
5 | 0.3639 | 0.05484 | -0.0114 | 6.6357
5.5 | 0.436 | 0.05567 | -0.0164 | 7.8319
6 | 0.4312 | 0.05507 | -0.0081 | 7.83
6.5 | 0.4442 | 0.0544 | -0.0018 | 8.1654
7 | 0.5023 | 0.05378 | -0.001 | 9.3399
9 | 0.7531 | 0.0456 | 0.0048 | 16.5154
9.5 | 0.8282 | 0.04039 | 0.0078 | 20.5051
10 | 0.906 | 0.03492 | 0.0116 | 25.945
10.5 | 0.9103 | 0.03716 | 0.0171 | 24.4968
11 | 0.9126 | 0.04089 | 0.0209 | 22.3184
11.5 | 0.9307 | 0.04402 | 0.0236 | 21.1427
12 | 0.965 | 0.04659 | 0.0256 | 20.7126
12.5 | 1.0123 | 0.04918 | 0.0269 | 20.5836
13 | 1.0641 | 0.05242 | 0.0277 | 20.2995
13.5 | 1.0855 | 0.05692 | 0.0291 | 19.0706
14 | 1.1044 | 0.06264 | 0.0301 | 17.6309
14.5 | 1.0812 | 0.07016 | 0.0314 | 15.4105
15 | 1.05 | 0.07902 | 0.0312 | 13.2878
15.5 | 1.0002 | 0.0909 | 0.0286 | 11.0033
16 | 0.9181 | 0.10942 | 0.0204 | 8.3906
16.5 | 0.8313 | 0.13506 | 0.0061 | 6.155
17.5 | 0.7075 | 0.19543 | -0.0291 | 3.6202
18.5 | 0.7336 | 0.20966 | -0.037 | 3.499
19 | 0.7885 | 0.22059 | -0.0349 | 3.5745

## 15. Re 100k Mach 0.50 (1)
BIGFOIL.COM POLAR EXPORT
GA 40-218
GA 40-218 |  |  |  | Cl Max: | 1.266 | at alpha= | 9 | deg
JavaFoil+Calcfoil stall+Eppler ext transition |  |  |  | L/D Max: | 38.507 | at alpha= | 6 | deg
Re: | 100000 |  |  | Cd Min: | 0.01666 | at alpha= | -0.5 | deg
Mach: | 0.5 |  |  | Cl=0 at alpha= | -1.6812 | deg
|  |  |  | @ Cl=0.1, Cd= | 0.016716
|  |  |  | @ Cl=0.4, Cd= | 0.019117
|  |  |  | @ Cl=0.6, Cd= | 0.020679
alpha (deg) | Cl | Cd | Cm | Cl/Cd
-20 | -1.037 | 0.36297 | 0.007 | -2.856
-19.5 | -1.01 | 0.35004 | 0.006 | -2.884
-19 | -0.983 | 0.34255 | 0.005 | -2.868
-18.5 | -0.952 | 0.31511 | 0.004 | -3.021
-18 | -0.923 | 0.30352 | 0.004 | -3.042
-17.5 | -0.895 | 0.29906 | 0.003 | -2.994
-17 | -0.868 | 0.29797 | 0.003 | -2.913
-16.5 | -0.841 | 0.28691 | 0.002 | -2.93
-16 | -0.813 | 0.28284 | 0.001 | -2.874
-15.5 | -0.785 | 0.28742 | 0.001 | -2.733
-15 | -0.758 | 0.2562 | 0 | -2.957
-14.5 | -0.73 | 0.25311 | 0 | -2.884
-14 | -0.702 | 0.24727 | -0.001 | -2.84
-13.5 | -0.672 | 0.21807 | -0.002 | -3.083
-13 | -0.644 | 0.22103 | -0.002 | -2.915
-12.5 | -0.616 | 0.20416 | -0.003 | -3.019
-12 | -0.588 | 0.2023 | -0.003 | -2.909
-11.5 | -0.56 | 0.19877 | -0.004 | -2.819
-11 | -0.532 | 0.19532 | -0.004 | -2.725
-10.5 | -0.504 | 0.17779 | -0.005 | -2.835
-10 | -0.475 | 0.15356 | -0.005 | -3.095
-9.5 | -0.447 | 0.15787 | -0.005 | -2.831
-9 | -0.419 | 0.14171 | -0.006 | -2.955
-8.5 | -0.39 | 0.141 | -0.006 | -2.766
-8 | -0.362 | 0.0822 | -0.007 | -4.402
-7.5 | -0.491 | 0.07431 | -0.007 | -6.606
-7 | -0.517 | 0.06264 | -0.007 | -8.261
-6.5 | -0.5 | 0.05525 | -0.009 | -9.052
-6 | -0.465 | 0.05088 | -0.009 | -9.145
-5.5 | -0.422 | 0.04745 | -0.01 | -8.889
-5 | -0.373 | 0.04409 | -0.011 | -8.457
-4.5 | -0.32 | 0.04177 | -0.011 | -7.67
-4 | -0.266 | 0.03935 | -0.013 | -6.757
-3.5 | -0.253 | 0.01972 | -0.028 | -12.82
-3 | -0.184 | 0.01921 | -0.03 | -9.603
-2.5 | -0.115 | 0.0188 | -0.031 | -6.126
-2 | -0.044 | 0.01704 | -0.031 | -2.603
-1.5 | 0.025 | 0.01684 | -0.033 | 1.48
-1 | 0.095 | 0.01672 | -0.034 | 5.666
-0.5 | 0.165 | 0.01666 | -0.035 | 9.894
0 | 0.229 | 0.01825 | -0.037 | 12.527
0.5 | 0.296 | 0.01851 | -0.038 | 16.008
1 | 0.363 | 0.01888 | -0.039 | 19.249
1.5 | 0.43 | 0.01931 | -0.04 | 22.279
2 | 0.497 | 0.01976 | -0.042 | 25.155
2.5 | 0.563 | 0.02032 | -0.043 | 27.719
3 | 0.629 | 0.02096 | -0.044 | 30.006
3.5 | 0.691 | 0.02168 | -0.045 | 31.861
4 | 0.755 | 0.02249 | -0.047 | 33.554
4.5 | 0.818 | 0.02334 | -0.048 | 35.072
5 | 0.881 | 0.02428 | -0.049 | 36.282
5.5 | 0.944 | 0.02503 | -0.051 | 37.722
6 | 1.004 | 0.02607 | -0.052 | 38.507
6.5 | 1.089 | 0.03055 | -0.055 | 35.64
7 | 1.142 | 0.03369 | -0.056 | 33.896
7.5 | 1.191 | 0.03619 | -0.057 | 32.902
8 | 1.233 | 0.03868 | -0.058 | 31.87
8.5 | 1.259 | 0.04126 | -0.06 | 30.514
9 | 1.266 | 0.04527 | -0.061 | 27.973
9.5 | 1.089 | 0.07504 | -0.042 | 14.508
10 | 0.964 | 0.08761 | -0.023 | 11
10.5 | 0.696 | 0.13116 | -0.024 | 5.303
11 | 0.724 | 0.17053 | -0.028 | 4.248
11.5 | 0.753 | 0.17236 | -0.029 | 4.368
12 | 0.782 | 0.20843 | -0.032 | 3.75
12.5 | 0.809 | 0.21697 | -0.032 | 3.73
13 | 0.837 | 0.21963 | -0.033 | 3.813
13.5 | 0.866 | 0.22578 | -0.035 | 3.835
14 | 0.896 | 0.25988 | -0.039 | 3.448

## 16. Re 100k Mach 0.50 (2)
BIGFOIL.COM POLAR EXPORT
GA 40-218
GA 40-218 |  |  |  | Cl Max: | 0.9124 | at alpha= | 12 | deg
XFOIL ncrit=9 |  |  |  | L/D Max: | 18.427 | at alpha= | 9.5 | deg
Re: | 100000 |  |  | Cd Min: | 0.25499 | at alpha= | 20 | deg
Mach: | 0.5 |  |  | Cl=0 at alpha= | 3.3859 | deg
|  |  |  | @ Cl=0.1, Cd= | 0.054262
|  |  |  | @ Cl=0.4, Cd= | 0.060721
|  |  |  | @ Cl=0.6, Cd= | 0.05688
alpha (deg) | Cl | Cd | Cm | Cl/Cd
-20 | -0.5783 | 0.2455 | 0.0084 | -2.3556
-19.5 | -0.5693 | 0.24295 | 0.0003 | -2.3433
-19 | -0.5345 | 0.23074 | -0.0025 | -2.3165
-18.5 | -0.5105 | 0.22336 | -0.0073 | -2.2855
-18 | -0.5119 | 0.22274 | -0.0162 | -2.2982
-17.5 | -0.4664 | 0.20836 | -0.0177 | -2.2384
-17 | -0.445 | 0.20145 | -0.0229 | -2.209
-16.5 | -0.4299 | 0.19449 | -0.0291 | -2.2104
-16 | -0.399 | 0.18627 | -0.0326 | -2.1421
-15 | -0.3587 | 0.17204 | -0.0432 | -2.085
-14.5 | -0.3404 | 0.16445 | -0.0487 | -2.0699
-14 | -0.3366 | 0.15986 | -0.0545 | -2.1056
-13.5 | -0.3186 | 0.15329 | -0.054 | -2.0784
-13 | -0.3426 | 0.15045 | -0.0615 | -2.2772
-12.5 | -0.2966 | 0.14017 | -0.0703 | -2.116
-12 | -0.2514 | 0.13019 | -0.0782 | -1.931
-11.5 | -0.2062 | 0.11995 | -0.0856 | -1.719
-11 | -0.2403 | 0.09768 | -0.1049 | -2.4601
-10.5 | -0.2691 | 0.08116 | -0.1182 | -3.3157
-10 | -0.2827 | 0.07108 | -0.1245 | -3.9772
-9.5 | -0.321 | 0.06167 | -0.1292 | -5.2051
-9 | -0.3569 | 0.05498 | -0.1293 | -6.4915
-8.5 | -0.3893 | 0.05038 | -0.1251 | -7.7273
-8 | -0.4159 | 0.04726 | -0.1181 | -8.8003
-7.5 | -0.4384 | 0.04509 | -0.109 | -9.7228
-7 | -0.4372 | 0.04252 | -0.1012 | -10.2822
-6.5 | -0.4372 | 0.04125 | -0.0921 | -10.5988
-6 | -0.3303 | 0.03749 | -0.097 | -8.8103
-5.5 | -0.2344 | 0.03589 | -0.0982 | -6.5311
-5 | -0.2834 | 0.03725 | -0.0826 | -7.6081
-4.5 | -0.294 | 0.0366 | -0.072 | -8.0328
-4 | -0.3892 | 0.03813 | -0.0486 | -10.2072
-3.5 | -0.4122 | 0.0375 | -0.0359 | -10.992
-2.5 | -0.4444 | 0.03717 | -0.0072 | -11.9559
-2 | -0.42 | 0.04176 | 0.0062 | -10.0575
-1.5 | -0.3299 | 0.04844 | 0.0122 | -6.8105
-1 | -0.3085 | 0.04853 | 0.0174 | -6.3569
-0.5 | -0.2955 | 0.04857 | 0.023 | -6.084
0 | -0.3274 | 0.04848 | 0.0336 | -6.7533
0.5 | -0.2563 | 0.04859 | 0.0318 | -5.2747
2.5 | -0.1138 | 0.05081 | 0.0384 | -2.2397
3 | -0.0575 | 0.05158 | 0.0371 | -1.1148
3.5 | 0.017 | 0.05279 | 0.0329 | 0.32203
4 | 0.1072 | 0.05439 | 0.0263 | 1.971
4.5 | 0.1777 | 0.05615 | 0.0208 | 3.1647
5 | 0.2626 | 0.05813 | 0.0132 | 4.5175
5.5 | 0.3656 | 0.05982 | 0.0043 | 6.1117
6 | 0.4416 | 0.06181 | -0.0025 | 7.1445
6.5 | 0.4735 | 0.06114 | 0.0016 | 7.7445
7 | 0.4771 | 0.05984 | 0.0102 | 7.9729
7.5 | 0.5225 | 0.0587 | 0.0138 | 8.9012
8 | 0.5777 | 0.05765 | 0.0161 | 10.0208
8.5 | 0.6478 | 0.05523 | 0.0187 | 11.7291
9 | 0.7306 | 0.05072 | 0.0226 | 14.4046
9.5 | 0.8259 | 0.04482 | 0.0281 | 18.427
10 | 0.8447 | 0.04722 | 0.0326 | 17.8886
10.5 | 0.8607 | 0.05094 | 0.0358 | 16.8963
11 | 0.8883 | 0.0545 | 0.0386 | 16.2991
11.5 | 0.9069 | 0.05964 | 0.0404 | 15.2062
12 | 0.9124 | 0.06623 | 0.0412 | 13.7762
12.5 | 0.9013 | 0.07466 | 0.0405 | 12.0721
13 | 0.8716 | 0.0856 | 0.0374 | 10.1822
13.5 | 0.8092 | 0.10212 | 0.0289 | 7.924
14 | 0.7412 | 0.12357 | 0.0158 | 5.9982
14.5 | 0.7063 | 0.14243 | 0.0045 | 4.9589
15 | 0.6988 | 0.15613 | -0.0031 | 4.4758
15.5 | 0.7001 | 0.16828 | -0.0099 | 4.1603
16 | 0.7071 | 0.17948 | -0.0161 | 3.9397
16.5 | 0.7347 | 0.18883 | -0.019 | 3.8908
17.5 | 0.7385 | 0.21512 | -0.0361 | 3.433
18 | 0.7614 | 0.22288 | -0.04 | 3.4162
18.5 | 0.7728 | 0.23109 | -0.0462 | 3.3442
19 | 0.7955 | 0.23897 | -0.0504 | 3.3289
19.5 | 0.8119 | 0.24732 | -0.056 | 3.2828
20 | 0.8324 | 0.25499 | -0.0609 | 3.2644

## 17. Re 250k Mach 0.00 (1)
BIGFOIL.COM POLAR EXPORT
GA 40-218
GA 40-218 |  |  |  | Cl Max: | 1.504 | at alpha= | 14 | deg
JavaFoil+Calcfoil stall+Eppler ext transition |  |  |  | L/D Max: | 68.362 | at alpha= | 7 | deg
Re: | 250000 |  |  | Cd Min: | 0.00996 | at alpha= | -0.5 | deg
Mach: | 0 |  |  | Cl=0 at alpha= | -1.6774 | deg
|  |  |  | @ Cl=0.1, Cd= | 0.0099973
|  |  |  | @ Cl=0.4, Cd= | 0.010665
|  |  |  | @ Cl=0.6, Cd= | 0.011564
alpha (deg) | Cl | Cd | Cm | Cl/Cd
-19.5 | -0.734 | 0.20343 | 0.004 | -3.608
-19 | -0.75 | 0.19077 | 0.003 | -3.933
-18.5 | -0.766 | 0.17894 | 0.003 | -4.281
-18 | -0.781 | 0.17248 | 0.003 | -4.527
-17.5 | -0.794 | 0.16567 | 0.002 | -4.794
-17 | -0.806 | 0.15973 | 0.002 | -5.049
-16.5 | -0.817 | 0.15119 | 0.001 | -5.404
-16 | -0.826 | 0.13934 | 0.001 | -5.927
-15.5 | -0.832 | 0.13297 | 0 | -6.256
-15 | -0.836 | 0.127 | 0 | -6.586
-14.5 | -0.839 | 0.11934 | 0 | -7.033
-14 | -0.838 | 0.11257 | -0.001 | -7.443
-13.5 | -0.835 | 0.10483 | -0.001 | -7.968
-13 | -0.829 | 0.09968 | -0.002 | -8.316
-12.5 | -0.819 | 0.09268 | -0.002 | -8.841
-12 | -0.806 | 0.08823 | -0.003 | -9.139
-11.5 | -0.79 | 0.08315 | -0.003 | -9.505
-11 | -0.771 | 0.07784 | -0.004 | -9.906
-10.5 | -0.749 | 0.07275 | -0.004 | -10.297
-10 | -0.723 | 0.06797 | -0.005 | -10.642
-9.5 | -0.695 | 0.0634 | -0.006 | -10.959
-9 | -0.663 | 0.05991 | -0.006 | -11.069
-8.5 | -0.629 | 0.05597 | -0.007 | -11.234
-8 | -0.59 | 0.05302 | -0.007 | -11.133
-7.5 | -0.551 | 0.04979 | -0.007 | -11.067
-7 | -0.51 | 0.04683 | -0.008 | -10.884
-6.5 | -0.467 | 0.04403 | -0.009 | -10.607
-6 | -0.423 | 0.04127 | -0.01 | -10.245
-5.5 | -0.377 | 0.03949 | -0.01 | -9.545
-5 | -0.401 | 0.01471 | -0.022 | -27.247
-4.5 | -0.343 | 0.01426 | -0.024 | -24.02
-4 | -0.283 | 0.01418 | -0.025 | -19.982
-3.5 | -0.223 | 0.01383 | -0.026 | -16.162
-3 | -0.163 | 0.01352 | -0.028 | -12.042
-2.5 | -0.102 | 0.01005 | -0.029 | -10.118
-2 | -0.04 | 0.01 | -0.03 | -3.982
-1.5 | 0.022 | 0.01021 | -0.031 | 2.182
-1 | 0.084 | 0.01001 | -0.032 | 8.441
-0.5 | 0.147 | 0.00996 | -0.033 | 14.726
0 | 0.207 | 0.01024 | -0.034 | 20.162
0.5 | 0.268 | 0.01037 | -0.035 | 25.792
1 | 0.328 | 0.01052 | -0.037 | 31.203
1.5 | 0.389 | 0.01063 | -0.038 | 36.564
2 | 0.449 | 0.01082 | -0.039 | 41.449
2.5 | 0.509 | 0.0112 | -0.04 | 45.421
3 | 0.568 | 0.01145 | -0.041 | 49.578
3.5 | 0.624 | 0.01165 | -0.042 | 53.604
4 | 0.683 | 0.01197 | -0.043 | 57.045
4.5 | 0.74 | 0.01236 | -0.044 | 59.815
5 | 0.796 | 0.01277 | -0.045 | 62.325
5.5 | 0.851 | 0.01324 | -0.046 | 64.266
6 | 0.906 | 0.01375 | -0.047 | 65.885
6.5 | 0.962 | 0.01435 | -0.048 | 67.014
7 | 1.017 | 0.01487 | -0.049 | 68.362
7.5 | 1.078 | 0.02217 | -0.051 | 48.61
8 | 1.129 | 0.0229 | -0.052 | 49.291
8.5 | 1.177 | 0.02367 | -0.053 | 49.715
9 | 1.223 | 0.02501 | -0.054 | 48.884
9.5 | 1.266 | 0.02632 | -0.055 | 48.103
10 | 1.307 | 0.02782 | -0.056 | 46.957
10.5 | 1.344 | 0.02993 | -0.057 | 44.91
11 | 1.379 | 0.031 | -0.058 | 44.478
11.5 | 1.409 | 0.03398 | -0.059 | 41.47
12 | 1.436 | 0.03597 | -0.06 | 39.936
12.5 | 1.46 | 0.03822 | -0.06 | 38.186
13 | 1.479 | 0.04067 | -0.061 | 36.363
13.5 | 1.494 | 0.04318 | -0.062 | 34.604
14 | 1.504 | 0.0464 | -0.063 | 32.406
14.5 | 1.501 | 0.05201 | -0.063 | 28.852
15 | 1.34 | 0.10879 | -0.044 | 12.316
15.5 | 1.334 | 0.11907 | -0.041 | 11.205
16 | 1.328 | 0.12855 | -0.039 | 10.332
16.5 | 1.325 | 0.13534 | -0.039 | 9.793
17 | 1.315 | 0.14487 | -0.035 | 9.08
17.5 | 1.307 | 0.15371 | -0.035 | 8.503
18 | 1.297 | 0.16122 | -0.035 | 8.044
18.5 | 1.283 | 0.17269 | -0.034 | 7.428
19 | 1.268 | 0.18341 | -0.033 | 6.911

## 18. Re 250k Mach 0.00 (2)
BIGFOIL.COM POLAR EXPORT
GA 40-218
GA 40-218 |  |  |  | Cl Max: | 1.2102 | at alpha= | 19 | deg
XFOIL ncrit=9 |  |  |  | L/D Max: | 70.0209 | at alpha= | 8.5 | deg
Re: | 250000 |  |  | Cd Min: | 0.14796 | at alpha= | -15 | deg
Mach: | 0 |  |  | Cl=0 at alpha= | -1.4816 | deg
|  |  |  | @ Cl=0.1, Cd= | 0.015532
|  |  |  | @ Cl=0.4, Cd= | 0.0173
|  |  |  | @ Cl=0.6, Cd= | 0.018125
alpha (deg) | Cl | Cd | Cm | Cl/Cd
-15 | -0.4174 | 0.14796 | -0.0359 | -2.821
-14.5 | -0.4328 | 0.13434 | -0.045 | -3.2217
-14 | -0.4084 | 0.12974 | -0.0463 | -3.1478
-13.5 | -0.4772 | 0.10437 | -0.0669 | -4.5722
-13 | -0.413 | 0.10381 | -0.0662 | -3.9784
-12.5 | -0.4175 | 0.09019 | -0.0769 | -4.6291
-12 | -0.502 | 0.07234 | -0.0876 | -6.9395
-11.5 | -0.5606 | 0.06398 | -0.0877 | -8.7621
-11 | -0.6199 | 0.05892 | -0.0824 | -10.521
-10 | -0.7025 | 0.04147 | -0.0634 | -16.94
-9.5 | -0.6802 | 0.03598 | -0.0602 | -18.9049
-9 | -0.6443 | 0.03082 | -0.0575 | -20.9053
-8.5 | -0.5918 | 0.02771 | -0.0577 | -21.3569
-8 | -0.537 | 0.02536 | -0.0578 | -21.1751
-7.5 | -0.4759 | 0.02316 | -0.0592 | -20.5484
-7 | -0.4218 | 0.0215 | -0.0596 | -19.6186
-6.5 | -0.3827 | 0.02026 | -0.0574 | -18.8894
-6 | -0.353 | 0.01913 | -0.0539 | -18.4527
-5.5 | -0.3239 | 0.01803 | -0.0501 | -17.9645
-5 | -0.2906 | 0.01715 | -0.047 | -16.9446
-4.5 | -0.2669 | 0.01552 | -0.0427 | -17.1972
-4 | -0.265 | 0.01309 | -0.0342 | -20.2445
-3.5 | -0.2159 | 0.01356 | -0.0328 | -15.9218
-3 | -0.1643 | 0.01421 | -0.0315 | -11.5623
-2.5 | -0.1094 | 0.01492 | -0.0303 | -7.3324
-2 | -0.0551 | 0.01528 | -0.0299 | -3.606
-1.5 | -0.002 | 0.01546 | -0.0302 | -0.12937
-1 | 0.0524 | 0.01549 | -0.0306 | 3.3828
-0.5 | 0.1089 | 0.01554 | -0.0309 | 7.0077
0 | 0.1611 | 0.0158 | -0.0312 | 10.1962
0.5 | 0.2125 | 0.01614 | -0.0311 | 13.166
1 | 0.2666 | 0.01627 | -0.0315 | 16.386
1.5 | 0.3232 | 0.01644 | -0.0318 | 19.6594
2 | 0.3687 | 0.01707 | -0.0313 | 21.5993
2.5 | 0.419 | 0.01744 | -0.0308 | 24.0252
3 | 0.4748 | 0.01754 | -0.0312 | 27.0696
3.5 | 0.5204 | 0.01811 | -0.0302 | 28.7355
4 | 0.57 | 0.0183 | -0.0295 | 31.1475
4.5 | 0.6333 | 0.01793 | -0.0306 | 35.3207
5 | 0.6758 | 0.01803 | -0.0284 | 37.482
5.5 | 0.7402 | 0.01658 | -0.0285 | 44.6441
6 | 0.8048 | 0.01584 | -0.0295 | 50.8081
6.5 | 0.8455 | 0.01568 | -0.0266 | 53.9222
7 | 0.8918 | 0.01507 | -0.0244 | 59.1772
7.5 | 0.9303 | 0.0144 | -0.0206 | 64.6042
8 | 0.9653 | 0.01407 | -0.0168 | 68.607
8.5 | 1.0076 | 0.01439 | -0.0158 | 70.0208
9 | 1.0036 | 0.01676 | -0.0107 | 59.8807
9.5 | 0.9765 | 0.02031 | -0.0025 | 48.0798
10 | 0.963 | 0.02421 | 0.0029 | 39.777
10.5 | 0.9603 | 0.02786 | 0.0068 | 34.4688
11 | 0.9646 | 0.0313 | 0.0098 | 30.8179
11.5 | 0.9726 | 0.03472 | 0.0122 | 28.0127
12 | 0.984 | 0.03806 | 0.0142 | 25.8539
12.5 | 0.9985 | 0.04131 | 0.0158 | 24.1709
13 | 1.0148 | 0.04448 | 0.0173 | 22.8147
13.5 | 1.0344 | 0.04748 | 0.0183 | 21.786
14 | 1.0573 | 0.05025 | 0.0194 | 21.0408
14.5 | 1.0818 | 0.05291 | 0.0203 | 20.446
15 | 1.1063 | 0.05576 | 0.021 | 19.8404
15.5 | 1.1309 | 0.05864 | 0.0214 | 19.2855
16 | 1.1577 | 0.06149 | 0.0221 | 18.8275
16.5 | 1.1751 | 0.06536 | 0.0222 | 17.9789
17 | 1.1999 | 0.06854 | 0.0223 | 17.5066
17.5 | 1.2085 | 0.07371 | 0.0221 | 16.3953
18 | 1.2066 | 0.08011 | 0.0212 | 15.0618
18.5 | 1.2067 | 0.0865 | 0.0199 | 13.9503
19 | 1.2102 | 0.09259 | 0.0183 | 13.0705
19.5 | 1.1991 | 0.10117 | 0.0158 | 11.8523
20 | 1.1583 | 0.11433 | 0.0099 | 10.1312

## 19. Re 250k Mach 0.10 (1)
BIGFOIL.COM POLAR EXPORT
GA 40-218
GA 40-218 |  |  |  | Cl Max: | 1.494 | at alpha= | 14 | deg
JavaFoil+Calcfoil stall+Eppler ext transition |  |  |  | L/D Max: | 68.192 | at alpha= | 7 | deg
Re: | 250000 |  |  | Cd Min: | 0.01002 | at alpha= | -1 | deg
Mach: | 0.1 |  |  | Cl=0 at alpha= | -1.6774 | deg
|  |  |  | @ Cl=0.1, Cd= | 0.010022
|  |  |  | @ Cl=0.4, Cd= | 0.010743
|  |  |  | @ Cl=0.6, Cd= | 0.011623
alpha (deg) | Cl | Cd | Cm | Cl/Cd
-19 | -0.7 | 0.19937 | 0.003 | -3.513
-18.5 | -0.719 | 0.18243 | 0.003 | -3.943
-18 | -0.737 | 0.17625 | 0.003 | -4.183
-17.5 | -0.754 | 0.17014 | 0.002 | -4.432
-17 | -0.77 | 0.16105 | 0.002 | -4.779
-16.5 | -0.784 | 0.15249 | 0.001 | -5.14
-16 | -0.796 | 0.14461 | 0.001 | -5.505
-15.5 | -0.805 | 0.13593 | 0 | -5.926
-15 | -0.813 | 0.12945 | 0 | -6.282
-14.5 | -0.818 | 0.12072 | 0 | -6.779
-14 | -0.822 | 0.11441 | -0.001 | -7.182
-13.5 | -0.821 | 0.10695 | -0.001 | -7.677
-13 | -0.817 | 0.10059 | -0.002 | -8.124
-12.5 | -0.81 | 0.09482 | -0.002 | -8.543
-12 | -0.799 | 0.08987 | -0.003 | -8.894
-11.5 | -0.785 | 0.08317 | -0.003 | -9.439
-11 | -0.767 | 0.078 | -0.004 | -9.839
-10.5 | -0.747 | 0.07287 | -0.004 | -10.246
-10 | -0.722 | 0.06871 | -0.005 | -10.511
-9.5 | -0.694 | 0.06392 | -0.005 | -10.864
-9 | -0.664 | 0.06031 | -0.006 | -11.002
-8.5 | -0.63 | 0.05627 | -0.007 | -11.194
-8 | -0.592 | 0.05305 | -0.007 | -11.154
-7.5 | -0.553 | 0.04983 | -0.007 | -11.09
-7 | -0.512 | 0.04679 | -0.008 | -10.935
-6.5 | -0.469 | 0.04411 | -0.009 | -10.628
-6 | -0.425 | 0.04128 | -0.01 | -10.285
-5.5 | -0.379 | 0.03956 | -0.01 | -9.569
-5 | -0.402 | 0.01478 | -0.023 | -27.227
-4.5 | -0.344 | 0.0143 | -0.024 | -24.065
-4 | -0.285 | 0.01401 | -0.025 | -20.32
-3.5 | -0.224 | 0.01386 | -0.026 | -16.19
-3 | -0.164 | 0.01355 | -0.028 | -12.069
-2.5 | -0.102 | 0.01004 | -0.029 | -10.179
-2 | -0.04 | 0.01005 | -0.03 | -3.98
-1.5 | 0.022 | 0.01022 | -0.031 | 2.191
-1 | 0.085 | 0.01002 | -0.032 | 8.479
-0.5 | 0.147 | 0.01003 | -0.033 | 14.701
0 | 0.207 | 0.01026 | -0.034 | 20.22
0.5 | 0.269 | 0.01039 | -0.036 | 25.877
1 | 0.33 | 0.01055 | -0.037 | 31.254
1.5 | 0.39 | 0.01071 | -0.038 | 36.448
2 | 0.451 | 0.01091 | -0.039 | 41.333
2.5 | 0.511 | 0.0113 | -0.04 | 45.199
3 | 0.57 | 0.01156 | -0.041 | 49.329
3.5 | 0.627 | 0.01168 | -0.042 | 53.718
4 | 0.685 | 0.01203 | -0.043 | 56.989
4.5 | 0.743 | 0.01246 | -0.044 | 59.635
5 | 0.799 | 0.01291 | -0.045 | 61.885
5.5 | 0.855 | 0.01333 | -0.046 | 64.094
6 | 0.91 | 0.01388 | -0.047 | 65.537
6.5 | 0.966 | 0.0145 | -0.048 | 66.626
7 | 1.021 | 0.01497 | -0.05 | 68.192
7.5 | 1.082 | 0.0224 | -0.051 | 48.313
8 | 1.133 | 0.02309 | -0.052 | 49.081
8.5 | 1.181 | 0.02389 | -0.053 | 49.438
9 | 1.227 | 0.02529 | -0.054 | 48.509
9.5 | 1.27 | 0.0266 | -0.055 | 47.735
10 | 1.31 | 0.02866 | -0.056 | 45.703
10.5 | 1.347 | 0.03034 | -0.057 | 44.4
11 | 1.381 | 0.03136 | -0.058 | 44.02
11.5 | 1.41 | 0.03448 | -0.059 | 40.892
12 | 1.436 | 0.03651 | -0.06 | 39.327
12.5 | 1.457 | 0.03894 | -0.061 | 37.427
13 | 1.475 | 0.04126 | -0.062 | 35.758
13.5 | 1.488 | 0.04403 | -0.062 | 33.786
14 | 1.494 | 0.04762 | -0.063 | 31.366
14.5 | 1.476 | 0.05641 | -0.062 | 26.175
15 | 1.32 | 0.11344 | -0.041 | 11.64
15.5 | 1.316 | 0.12208 | -0.04 | 10.782
16 | 1.307 | 0.13162 | -0.035 | 9.929
16.5 | 1.301 | 0.13854 | -0.035 | 9.392
17 | 1.293 | 0.14792 | -0.036 | 8.739
17.5 | 1.28 | 0.15626 | -0.034 | 8.191
18 | 1.266 | 0.16365 | -0.034 | 7.735
18.5 | 1.246 | 0.17129 | -0.027 | 7.273
19 | 1.23 | 0.18411 | -0.033 | 6.681

## 20. Re 250k Mach 0.10 (2)
BIGFOIL.COM POLAR EXPORT
GA 40-218
GA 40-218 |  |  |  | Cl Max: | 1.2032 | at alpha= | 17 | deg
XFOIL ncrit=9 |  |  |  | L/D Max: | 68.8646 | at alpha= | 8.5 | deg
Re: | 250000 |  |  | Cd Min: | 0.15564 | at alpha= | -15.5 | deg
Mach: | 0.1 |  |  | Cl=0 at alpha= | -1.479 | deg
|  |  |  | @ Cl=0.1, Cd= | 0.01562
|  |  |  | @ Cl=0.4, Cd= | 0.017455
|  |  |  | @ Cl=0.6, Cd= | 0.018265
alpha (deg) | Cl | Cd | Cm | Cl/Cd
-15.5 | -0.4285 | 0.15564 | -0.0323 | -2.7531
-15 | -0.4151 | 0.14865 | -0.0361 | -2.7925
-14.5 | -0.4273 | 0.13575 | -0.0447 | -3.1477
-14 | -0.4033 | 0.13087 | -0.0463 | -3.0817
-13.5 | -0.4766 | 0.10471 | -0.0688 | -4.5516
-13 | -0.3981 | 0.1064 | -0.0657 | -3.7415
-12.5 | -0.4 | 0.0944 | -0.0745 | -4.2373
-12 | -0.4867 | 0.07441 | -0.0873 | -6.5408
-11.5 | -0.5472 | 0.06546 | -0.0884 | -8.3593
-11 | -0.6308 | 0.06138 | -0.0815 | -10.277
-10.5 | -0.6981 | 0.06138 | -0.0691 | -11.3734
-10 | -0.6962 | 0.0423 | -0.0653 | -16.4586
-9.5 | -0.6766 | 0.03678 | -0.0619 | -18.3959
-9 | -0.6448 | 0.03156 | -0.0587 | -20.4309
-8.5 | -0.5937 | 0.02818 | -0.0586 | -21.0681
-8 | -0.5385 | 0.02567 | -0.0587 | -20.9778
-7.5 | -0.4779 | 0.02347 | -0.0599 | -20.3622
-7 | -0.4206 | 0.02168 | -0.0607 | -19.4004
-6.5 | -0.3798 | 0.02042 | -0.0587 | -18.5994
-6 | -0.3508 | 0.01926 | -0.055 | -18.2139
-5.5 | -0.3223 | 0.01816 | -0.051 | -17.7478
-5 | -0.2896 | 0.01728 | -0.0478 | -16.7593
-4.5 | -0.2623 | 0.01588 | -0.0438 | -16.5176
-4 | -0.2659 | 0.01315 | -0.0347 | -20.2205
-3.5 | -0.2171 | 0.01362 | -0.0331 | -15.9398
-3 | -0.1649 | 0.01427 | -0.0317 | -11.5557
-2.5 | -0.1101 | 0.01496 | -0.0305 | -7.3596
-2 | -0.0561 | 0.01538 | -0.0301 | -3.6476
-1.5 | -0.0023 | 0.01557 | -0.0303 | -0.14772
-1 | 0.0524 | 0.01557 | -0.0307 | 3.3654
-0.5 | 0.1094 | 0.01563 | -0.0311 | 6.9994
0 | 0.1604 | 0.01595 | -0.0312 | 10.0564
0.5 | 0.2128 | 0.01626 | -0.0312 | 13.0873
1 | 0.2676 | 0.01637 | -0.0316 | 16.347
1.5 | 0.3247 | 0.01655 | -0.0319 | 19.6193
2 | 0.368 | 0.01727 | -0.0311 | 21.3086
2.5 | 0.42 | 0.01757 | -0.0308 | 23.9044
3 | 0.4771 | 0.01764 | -0.0313 | 27.0465
3.5 | 0.5176 | 0.01842 | -0.0296 | 28.0999
4 | 0.5718 | 0.01843 | -0.0294 | 31.0255
4.5 | 0.6368 | 0.01805 | -0.0306 | 35.2798
5 | 0.678 | 0.01816 | -0.0282 | 37.3348
5.5 | 0.7424 | 0.01672 | -0.0283 | 44.4019
6 | 0.8046 | 0.01605 | -0.0288 | 50.1308
6.5 | 0.8507 | 0.01573 | -0.0266 | 54.0814
7 | 0.8976 | 0.01508 | -0.0243 | 59.5225
8 | 0.964 | 0.01422 | -0.0154 | 67.7918
8.5 | 1.0068 | 0.01462 | -0.0146 | 68.8646
9 | 0.9967 | 0.01721 | -0.0088 | 57.914
9.5 | 0.9709 | 0.02094 | -0.0011 | 46.3658
10 | 0.958 | 0.0249 | 0.0041 | 38.4739
10.5 | 0.9555 | 0.0286 | 0.0079 | 33.4091
11 | 0.9607 | 0.03205 | 0.0108 | 29.975
11.5 | 0.9681 | 0.03559 | 0.0132 | 27.2015
12 | 0.9811 | 0.03889 | 0.0151 | 25.2276
12.5 | 0.996 | 0.04216 | 0.0167 | 23.6243
13 | 1.0133 | 0.04531 | 0.0181 | 22.3637
13.5 | 1.0324 | 0.04836 | 0.0193 | 21.3482
14 | 1.0565 | 0.05112 | 0.0203 | 20.6671
14.5 | 1.0836 | 0.05359 | 0.0214 | 20.2202
15 | 1.1057 | 0.05677 | 0.0219 | 19.4768
15.5 | 1.1316 | 0.0596 | 0.0224 | 18.9866
16 | 1.1551 | 0.06291 | 0.023 | 18.3612
16.5 | 1.1715 | 0.067 | 0.0231 | 17.4851
17 | 1.2032 | 0.06983 | 0.0235 | 17.2304
17.5 | 1.1963 | 0.07654 | 0.0227 | 15.6297
18 | 1.1905 | 0.08363 | 0.0215 | 14.2353
18.5 | 1.1864 | 0.09077 | 0.0197 | 13.0704
19 | 1.1812 | 0.09825 | 0.0173 | 12.0224
19.5 | 1.1716 | 0.1069 | 0.0144 | 10.9598
20 | 1.1274 | 0.1212 | 0.0073 | 9.302

## 21. Re 250k Mach 0.25 (1)
BIGFOIL.COM POLAR EXPORT
GA 40-218
GA 40-218 |  |  |  | Cl Max: | 1.432 | at alpha= | 12.5 | deg
JavaFoil+Calcfoil stall+Eppler ext transition |  |  |  | L/D Max: | 66.626 | at alpha= | 7 | deg
Re: | 250000 |  |  | Cd Min: | 0.01014 | at alpha= | -1 | deg
Mach: | 0.25 |  |  | Cl=0 at alpha= | -1.6797 | deg
|  |  |  | @ Cl=0.1, Cd= | 0.010144
|  |  |  | @ Cl=0.4, Cd= | 0.01095
|  |  |  | @ Cl=0.6, Cd= | 0.011941
alpha (deg) | Cl | Cd | Cm | Cl/Cd
-16.5 | -0.479 | 0.18091 | 0.001 | -2.645
-16 | -0.525 | 0.16091 | 0.001 | -3.264
-15.5 | -0.568 | 0.15054 | 0.001 | -3.774
-15 | -0.607 | 0.14 | 0 | -4.335
-14.5 | -0.641 | 0.13182 | 0 | -4.865
-14 | -0.671 | 0.12252 | -0.001 | -5.475
-13.5 | -0.695 | 0.11447 | -0.001 | -6.073
-13 | -0.714 | 0.10716 | -0.002 | -6.665
-12.5 | -0.727 | 0.10186 | -0.002 | -7.135
-12 | -0.734 | 0.09464 | -0.002 | -7.758
-11.5 | -0.736 | 0.08701 | -0.003 | -8.457
-11 | -0.733 | 0.08234 | -0.004 | -8.897
-10.5 | -0.723 | 0.07649 | -0.004 | -9.449
-10 | -0.707 | 0.07061 | -0.005 | -10.019
-9.5 | -0.687 | 0.06552 | -0.005 | -10.483
-9 | -0.662 | 0.06231 | -0.006 | -10.625
-8.5 | -0.633 | 0.05807 | -0.007 | -10.893
-8 | -0.6 | 0.05349 | -0.008 | -11.208
-7.5 | -0.562 | 0.04993 | -0.008 | -11.262
-7 | -0.521 | 0.04724 | -0.008 | -11.023
-6.5 | -0.478 | 0.0445 | -0.009 | -10.752
-6 | -0.434 | 0.04184 | -0.01 | -10.369
-5.5 | -0.388 | 0.03986 | -0.011 | -9.724
-5 | -0.412 | 0.01511 | -0.023 | -27.259
-4.5 | -0.352 | 0.0146 | -0.024 | -24.134
-4 | -0.292 | 0.01435 | -0.026 | -20.322
-3.5 | -0.23 | 0.01392 | -0.027 | -16.518
-3 | -0.168 | 0.01384 | -0.028 | -12.112
-2.5 | -0.105 | 0.01351 | -0.029 | -7.743
-2 | -0.041 | 0.01041 | -0.031 | -3.946
-1.5 | 0.023 | 0.01038 | -0.032 | 2.216
-1 | 0.087 | 0.01014 | -0.033 | 8.604
-0.5 | 0.152 | 0.01016 | -0.034 | 14.909
0 | 0.213 | 0.01052 | -0.035 | 20.224
0.5 | 0.275 | 0.01059 | -0.036 | 26.012
1 | 0.338 | 0.01076 | -0.038 | 31.389
1.5 | 0.4 | 0.01095 | -0.039 | 36.547
2 | 0.462 | 0.01136 | -0.04 | 40.636
2.5 | 0.523 | 0.0116 | -0.041 | 45.116
3 | 0.584 | 0.01188 | -0.042 | 49.178
3.5 | 0.642 | 0.0121 | -0.043 | 53.074
4 | 0.702 | 0.01245 | -0.044 | 56.366
4.5 | 0.76 | 0.01291 | -0.045 | 58.875
5 | 0.818 | 0.01344 | -0.046 | 60.87
5.5 | 0.875 | 0.01386 | -0.047 | 63.112
6 | 0.932 | 0.0144 | -0.048 | 64.702
6.5 | 0.989 | 0.01511 | -0.05 | 65.426
7 | 1.044 | 0.01567 | -0.051 | 66.626
7.5 | 1.106 | 0.02354 | -0.052 | 46.973
8 | 1.157 | 0.02475 | -0.053 | 46.731
8.5 | 1.204 | 0.02533 | -0.054 | 47.531
9 | 1.248 | 0.02671 | -0.056 | 46.73
9.5 | 1.289 | 0.02828 | -0.057 | 45.569
10 | 1.325 | 0.03078 | -0.057 | 43.059
10.5 | 1.357 | 0.03247 | -0.058 | 41.803
11 | 1.384 | 0.03504 | -0.059 | 39.508
11.5 | 1.406 | 0.0374 | -0.06 | 37.595
12 | 1.422 | 0.03991 | -0.061 | 35.638
12.5 | 1.432 | 0.04272 | -0.062 | 33.513
13 | 1.431 | 0.04682 | -0.062 | 30.56
13.5 | 1.41 | 0.05402 | -0.062 | 26.093
14 | 1.249 | 0.10578 | -0.041 | 11.811
14.5 | 1.226 | 0.11721 | -0.034 | 10.462
15 | 1.21 | 0.12642 | -0.034 | 9.57
15.5 | 1.183 | 0.13174 | -0.026 | 8.982
16 | 1.156 | 0.14102 | -0.026 | 8.199
16.5 | 1.124 | 0.15094 | -0.026 | 7.446
17 | 1.086 | 0.163 | -0.026 | 6.664
17.5 | 1.044 | 0.1739 | -0.027 | 6.003

## 22. Re 250k Mach 0.25 (2)
BIGFOIL.COM POLAR EXPORT
GA 40-218
GA 40-218 |  |  |  | Cl Max: | 1.1377 | at alpha= | 17 | deg
XFOIL ncrit=9 |  |  |  | L/D Max: | 63.62 | at alpha= | 8 | deg
Re: | 250000 |  |  | Cd Min: | 0.14754 | at alpha= | 19 | deg
Mach: | 0.25 |  |  | Cl=0 at alpha= | -1.4642 | deg
|  |  |  | @ Cl=0.1, Cd= | 0.016341
|  |  |  | @ Cl=0.4, Cd= | 0.018156
|  |  |  | @ Cl=0.6, Cd= | 0.019482
alpha (deg) | Cl | Cd | Cm | Cl/Cd
-14.5 | -0.4009 | 0.14203 | -0.0439 | -2.8226
-14 | -0.3792 | 0.13574 | -0.0475 | -2.7936
-13.5 | -0.3821 | 0.12023 | -0.0622 | -3.1781
-13 | -0.3523 | 0.11465 | -0.0651 | -3.0728
-12.5 | -0.4374 | 0.09167 | -0.084 | -4.7715
-12 | -0.3954 | 0.08864 | -0.0799 | -4.4607
-11.5 | -0.4363 | 0.07588 | -0.0871 | -5.7499
-11 | -0.4903 | 0.06588 | -0.0905 | -7.4423
-10.5 | -0.5416 | 0.05908 | -0.0891 | -9.1672
-10 | -0.6358 | 0.04504 | -0.0786 | -14.1163
-9.5 | -0.6446 | 0.04052 | -0.0719 | -15.9082
-9 | -0.6319 | 0.0355 | -0.0671 | -17.8
-8.5 | -0.5981 | 0.03095 | -0.0642 | -19.3247
-8 | -0.5453 | 0.02757 | -0.0637 | -19.7787
-7.5 | -0.4972 | 0.02562 | -0.0623 | -19.4067
-7 | -0.4165 | 0.02276 | -0.066 | -18.2996
-6.5 | -0.3684 | 0.02154 | -0.0649 | -17.1031
-6 | -0.3342 | 0.01991 | -0.0618 | -16.7855
-5.5 | -0.3094 | 0.01892 | -0.0569 | -16.3531
-5 | -0.2822 | 0.01795 | -0.0526 | -15.7214
-4.5 | -0.2519 | 0.01688 | -0.0484 | -14.923
-4 | -0.2685 | 0.01359 | -0.0379 | -19.7572
-3.5 | -0.224 | 0.01388 | -0.0348 | -16.1383
-3 | -0.1704 | 0.01452 | -0.0331 | -11.7355
-2.5 | -0.1149 | 0.01535 | -0.0317 | -7.4853
-2 | -0.0616 | 0.01597 | -0.0308 | -3.8572
-1.5 | -0.0041 | 0.01609 | -0.031 | -0.25482
-1 | 0.0531 | 0.01606 | -0.0314 | 3.3064
-0.5 | 0.1066 | 0.01638 | -0.0314 | 6.5079
0 | 0.1586 | 0.01671 | -0.0313 | 9.4913
0.5 | 0.2152 | 0.0168 | -0.0315 | 12.8095
1 | 0.2736 | 0.01696 | -0.032 | 16.1321
1.5 | 0.3158 | 0.01778 | -0.0306 | 17.7615
2 | 0.3688 | 0.01813 | -0.0305 | 20.342
2.5 | 0.4279 | 0.01818 | -0.0309 | 23.5369
3 | 0.4625 | 0.01933 | -0.0284 | 23.9265
3.5 | 0.5192 | 0.01936 | -0.0282 | 26.8182
4 | 0.586 | 0.01905 | -0.0295 | 30.7612
4.5 | 0.6158 | 0.01997 | -0.0257 | 30.8363
5 | 0.6981 | 0.0186 | -0.0283 | 37.5323
5.5 | 0.7633 | 0.01716 | -0.0281 | 44.4814
6 | 0.8073 | 0.01704 | -0.0253 | 47.3768
6.5 | 0.8586 | 0.01657 | -0.0234 | 51.8165
7 | 0.9043 | 0.01578 | -0.0202 | 57.3067
7.5 | 0.9383 | 0.01502 | -0.0149 | 62.47
8 | 0.9543 | 0.015 | -0.0076 | 63.62
8.5 | 0.9965 | 0.0166 | -0.0087 | 60.0301
9 | 0.9644 | 0.02012 | -0.0004 | 47.9324
9.5 | 0.9422 | 0.02448 | 0.0058 | 38.4886
10 | 0.9337 | 0.02859 | 0.0101 | 32.6583
10.5 | 0.9347 | 0.03244 | 0.0133 | 28.8132
11 | 0.9424 | 0.03609 | 0.0158 | 26.1125
11.5 | 0.9516 | 0.03984 | 0.018 | 23.8855
12 | 0.965 | 0.04341 | 0.0198 | 22.2299
12.5 | 0.9819 | 0.0468 | 0.0213 | 20.9808
13 | 1.005 | 0.04981 | 0.0226 | 20.1767
13.5 | 1.0281 | 0.05286 | 0.0239 | 19.4495
14 | 1.0533 | 0.05586 | 0.0249 | 18.8561
14.5 | 1.0789 | 0.05899 | 0.026 | 18.2895
15 | 1.0997 | 0.06276 | 0.0266 | 17.5223
15.5 | 1.1214 | 0.06664 | 0.0273 | 16.8277
16 | 1.1268 | 0.07246 | 0.0271 | 15.5506
16.5 | 1.13 | 0.07864 | 0.0264 | 14.3693
17 | 1.1377 | 0.08466 | 0.0257 | 13.4385
17.5 | 1.107 | 0.09566 | 0.0219 | 11.5722
18 | 1.0689 | 0.10893 | 0.016 | 9.8127
18.5 | 1.0236 | 0.12474 | 0.0074 | 8.2059
19 | 0.9542 | 0.14754 | -0.0069 | 6.4674

## 23. Re 250k Mach 0.50 (1)
BIGFOIL.COM POLAR EXPORT
GA 40-218
GA 40-218 |  |  |  | Cl Max: | 1.274 | at alpha= | 9 | deg
JavaFoil+Calcfoil stall+Eppler ext transition |  |  |  | L/D Max: | 59.738 | at alpha= | 6 | deg
Re: | 250000 |  |  | Cd Min: | 0.01117 | at alpha= | -0.5 | deg
Mach: | 0.5 |  |  | Cl=0 at alpha= | -1.6831 | deg
|  |  |  | @ Cl=0.1, Cd= | 0.01118
|  |  |  | @ Cl=0.4, Cd= | 0.012161
|  |  |  | @ Cl=0.6, Cd= | 0.013171
alpha (deg) | Cl | Cd | Cm | Cl/Cd
-20 | -1.037 | 0.26921 | 0.007 | -3.852
-19.5 | -1.01 | 0.26446 | 0.006 | -3.818
-19 | -0.983 | 0.25816 | 0.005 | -3.806
-18.5 | -0.954 | 0.24906 | 0.005 | -3.832
-18 | -0.924 | 0.2341 | 0.004 | -3.947
-17.5 | -0.896 | 0.23088 | 0.003 | -3.88
-17 | -0.868 | 0.22463 | 0.003 | -3.865
-16.5 | -0.841 | 0.21843 | 0.002 | -3.849
-16 | -0.813 | 0.21386 | 0.001 | -3.802
-15.5 | -0.785 | 0.21108 | 0.001 | -3.721
-15 | -0.758 | 0.19854 | 0 | -3.817
-14.5 | -0.73 | 0.19156 | 0 | -3.812
-14 | -0.702 | 0.18987 | -0.001 | -3.699
-13.5 | -0.672 | 0.1695 | -0.002 | -3.967
-13 | -0.644 | 0.16731 | -0.002 | -3.851
-12.5 | -0.616 | 0.15611 | -0.003 | -3.949
-12 | -0.588 | 0.15389 | -0.003 | -3.824
-11.5 | -0.56 | 0.15049 | -0.004 | -3.724
-11 | -0.532 | 0.14722 | -0.004 | -3.616
-10.5 | -0.504 | 0.13718 | -0.005 | -3.675
-10 | -0.475 | 0.11961 | -0.005 | -3.974
-9.5 | -0.447 | 0.12256 | -0.006 | -3.648
-9 | -0.419 | 0.10684 | -0.006 | -3.92
-8.5 | -0.39 | 0.09506 | -0.006 | -4.104
-8 | -0.362 | 0.06903 | -0.007 | -5.244
-7.5 | -0.492 | 0.06054 | -0.008 | -8.121
-7 | -0.518 | 0.05437 | -0.007 | -9.518
-6.5 | -0.501 | 0.04964 | -0.01 | -10.087
-6 | -0.465 | 0.0457 | -0.01 | -10.182
-5.5 | -0.422 | 0.04263 | -0.01 | -9.895
-5 | -0.373 | 0.04001 | -0.011 | -9.324
-4.5 | -0.321 | 0.03775 | -0.013 | -8.506
-4 | -0.321 | 0.01621 | -0.028 | -19.835
-3.5 | -0.254 | 0.01563 | -0.029 | -16.249
-3 | -0.185 | 0.01511 | -0.031 | -12.263
-2.5 | -0.116 | 0.01472 | -0.032 | -7.862
-2 | -0.045 | 0.01131 | -0.033 | -4.017
-1.5 | 0.026 | 0.01122 | -0.035 | 2.274
-1 | 0.097 | 0.01118 | -0.036 | 8.669
-0.5 | 0.169 | 0.01117 | -0.038 | 15.111
0 | 0.235 | 0.01185 | -0.039 | 19.853
0.5 | 0.305 | 0.01182 | -0.04 | 25.776
1 | 0.373 | 0.01204 | -0.041 | 31.029
1.5 | 0.442 | 0.01235 | -0.043 | 35.767
2 | 0.51 | 0.01287 | -0.044 | 39.627
2.5 | 0.578 | 0.01302 | -0.045 | 44.366
3 | 0.645 | 0.01348 | -0.046 | 47.831
3.5 | 0.708 | 0.01416 | -0.047 | 49.987
4 | 0.773 | 0.01473 | -0.049 | 52.459
4.5 | 0.837 | 0.01533 | -0.05 | 54.618
5 | 0.9 | 0.01597 | -0.051 | 56.368
5.5 | 0.964 | 0.01646 | -0.052 | 58.591
6 | 1.025 | 0.01716 | -0.054 | 59.738
6.5 | 1.095 | 0.02424 | -0.056 | 45.176
7 | 1.148 | 0.02757 | -0.057 | 41.629
7.5 | 1.197 | 0.02968 | -0.058 | 40.328
8 | 1.239 | 0.03181 | -0.059 | 38.951
8.5 | 1.266 | 0.03413 | -0.06 | 37.099
9 | 1.274 | 0.03763 | -0.061 | 33.841
9.5 | 1.246 | 0.04037 | -0.062 | 30.859
10 | 0.964 | 0.07654 | -0.023 | 12.591
10.5 | 0.698 | 0.09301 | -0.031 | 7.503
11 | 0.725 | 0.12957 | -0.028 | 5.592
11.5 | 0.753 | 0.13861 | -0.031 | 5.434
12 | 0.782 | 0.15847 | -0.032 | 4.932
12.5 | 0.809 | 0.16631 | -0.032 | 4.867
13 | 0.838 | 0.17077 | -0.033 | 4.905
13.5 | 0.866 | 0.17484 | -0.036 | 4.955
14 | 0.896 | 0.19025 | -0.039 | 4.712

## 24. Re 250k Mach 0.50 (2)
BIGFOIL.COM POLAR EXPORT
GA 40-218
GA 40-218 |  |  |  | Cl Max: | 0.9681 | at alpha= | 13 | deg
XFOIL ncrit=9 |  |  |  | L/D Max: | 37.2565 | at alpha= | 8 | deg
Re: | 250000 |  |  | Cd Min: | 0.24256 | at alpha= | -20 | deg
Mach: | 0.5 |  |  | Cl=0 at alpha= | -1.2692 | deg
|  |  |  | @ Cl=0.1, Cd= | 0.020613
|  |  |  | @ Cl=0.4, Cd= | 0.030243
|  |  |  | @ Cl=0.6, Cd= | 0.028386
alpha (deg) | Cl | Cd | Cm | Cl/Cd
-20 | -0.582 | 0.24256 | 0.0094 | -2.3994
-19.5 | -0.5576 | 0.23528 | 0.0048 | -2.3699
-19 | -0.5351 | 0.2277 | -0.0004 | -2.35
-18.5 | -0.5264 | 0.22058 | -0.0089 | -2.3864
-18 | -0.4939 | 0.21175 | -0.0116 | -2.3325
-17.5 | -0.4685 | 0.20444 | -0.0159 | -2.2916
-17 | -0.4516 | 0.19646 | -0.0227 | -2.2987
-16.5 | -0.4297 | 0.18807 | -0.0281 | -2.2848
-16 | -0.4013 | 0.18078 | -0.0327 | -2.2198
-15.5 | -0.3954 | 0.17172 | -0.045 | -2.3026
-15 | -0.3444 | 0.16307 | -0.0497 | -2.112
-14.5 | -0.3291 | 0.15592 | -0.0533 | -2.1107
-13.5 | -0.3056 | 0.141 | -0.0593 | -2.1674
-13 | -0.3201 | 0.13043 | -0.0679 | -2.4542
-12.5 | -0.288 | 0.12499 | -0.0668 | -2.3042
-12 | -0.3016 | 0.11434 | -0.0745 | -2.6377
-11.5 | -0.2752 | 0.10871 | -0.0745 | -2.5315
-11 | -0.3144 | 0.08683 | -0.0878 | -3.6209
-10.5 | -0.3329 | 0.07464 | -0.0945 | -4.4601
-10 | -0.3907 | 0.06064 | -0.1031 | -6.4429
-9.5 | -0.4184 | 0.05273 | -0.1044 | -7.9348
-9 | -0.4415 | 0.04616 | -0.1036 | -9.5646
-8.5 | -0.461 | 0.04058 | -0.1001 | -11.3603
-8 | -0.4651 | 0.03591 | -0.0956 | -12.9518
-7.5 | -0.4578 | 0.03194 | -0.0903 | -14.3331
-7 | -0.4087 | 0.02838 | -0.088 | -14.401
-6.5 | -0.3427 | 0.02588 | -0.0871 | -13.2419
-6 | -0.2832 | 0.02401 | -0.0851 | -11.7951
-5.5 | -0.2419 | 0.02254 | -0.0814 | -10.732
-5 | -0.2183 | 0.02093 | -0.0768 | -10.43
-4.5 | -0.202 | 0.0195 | -0.0703 | -10.359
-4 | -0.1919 | 0.01849 | -0.0618 | -10.3786
-3.5 | -0.2297 | 0.01606 | -0.0476 | -14.3026
-3 | -0.2016 | 0.01613 | -0.0396 | -12.4985
-2.5 | -0.139 | 0.01713 | -0.0369 | -8.1144
-2 | -0.0862 | 0.01882 | -0.0338 | -4.5802
-1.5 | -0.0282 | 0.01927 | -0.0323 | -1.4634
-1 | 0.0329 | 0.01928 | -0.032 | 1.7064
-0.5 | 0.0673 | 0.02035 | -0.0285 | 3.3071
0 | 0.1195 | 0.02077 | -0.0273 | 5.7535
0.5 | 0.1859 | 0.02077 | -0.0277 | 8.9504
1.5 | 0.181 | 0.02537 | -0.0118 | 7.1344
2 | 0.2385 | 0.02565 | -0.0112 | 9.2982
2.5 | 0.2934 | 0.02611 | -0.0098 | 11.2371
4 | 0.3863 | 0.03018 | 0.0012 | 12.7999
5.5 | 0.5377 | 0.03088 | 0.008 | 17.4126
6 | 0.7053 | 0.02417 | 0.0025 | 29.1808
6.5 | 0.7407 | 0.02416 | 0.0078 | 30.6581
7.5 | 0.7923 | 0.02557 | 0.0184 | 30.9855
8 | 0.8949 | 0.02402 | 0.015 | 37.2565
8.5 | 0.8942 | 0.02789 | 0.018 | 32.0617
9 | 0.8739 | 0.03303 | 0.0226 | 26.4578
9.5 | 0.8673 | 0.03802 | 0.0258 | 22.8117
10 | 0.8731 | 0.04257 | 0.0281 | 20.5097
10.5 | 0.8826 | 0.0471 | 0.0302 | 18.7389
11 | 0.8948 | 0.05161 | 0.0321 | 17.3377
11.5 | 0.9146 | 0.05572 | 0.0338 | 16.4142
12 | 0.9381 | 0.05977 | 0.0355 | 15.6952
12.5 | 0.9571 | 0.06455 | 0.0369 | 14.8273
13 | 0.9681 | 0.07038 | 0.0374 | 13.7553
13.5 | 0.9607 | 0.07869 | 0.0362 | 12.2087
14 | 0.9408 | 0.08904 | 0.0328 | 10.566
14.5 | 0.9139 | 0.10106 | 0.0274 | 9.0431
15 | 0.8864 | 0.11409 | 0.0202 | 7.7693
15.5 | 0.8545 | 0.1289 | 0.0111 | 6.6292
16 | 0.7961 | 0.15149 | -0.0037 | 5.2551
16.5 | 0.7646 | 0.17176 | -0.0156 | 4.4516
17 | 0.7631 | 0.18518 | -0.0233 | 4.1209
17.5 | 0.7704 | 0.19658 | -0.0299 | 3.919
18 | 0.7794 | 0.20815 | -0.0364 | 3.7444

## 25. Re 500k Mach 0.00 (1)
BIGFOIL.COM POLAR EXPORT
GA 40-218
GA 40-218 |  |  |  | Cl Max: | 1.526 | at alpha= | 15 | deg
JavaFoil+Calcfoil stall+Eppler ext transition |  |  |  | L/D Max: | 98.908 | at alpha= | 7 | deg
Re: | 500000 |  |  | Cd Min: | 0.00757 | at alpha= | -1 | deg
Mach: | 0 |  |  | Cl=0 at alpha= | -1.6774 | deg
|  |  |  | @ Cl=0.1, Cd= | 0.0075724
|  |  |  | @ Cl=0.4, Cd= | 0.0076806
|  |  |  | @ Cl=0.6, Cd= | 0.0084569
alpha (deg) | Cl | Cd | Cm | Cl/Cd
-19.5 | -0.734 | 0.18508 | 0.004 | -3.968
-19 | -0.751 | 0.17383 | 0.004 | -4.32
-18.5 | -0.767 | 0.16488 | 0.003 | -4.65
-18 | -0.781 | 0.15815 | 0.003 | -4.941
-17.5 | -0.795 | 0.15305 | 0.002 | -5.193
-17 | -0.807 | 0.14672 | 0.002 | -5.501
-16.5 | -0.818 | 0.13784 | 0.001 | -5.932
-16 | -0.826 | 0.13012 | 0.001 | -6.352
-15.5 | -0.833 | 0.12425 | 0.001 | -6.705
-15 | -0.838 | 0.11692 | 0 | -7.164
-14.5 | -0.84 | 0.1104 | 0 | -7.609
-14 | -0.839 | 0.10349 | -0.001 | -8.11
-13.5 | -0.836 | 0.09893 | -0.001 | -8.451
-13 | -0.83 | 0.09237 | -0.002 | -8.985
-12.5 | -0.821 | 0.08724 | -0.002 | -9.41
-12 | -0.808 | 0.08272 | -0.003 | -9.765
-11.5 | -0.792 | 0.07763 | -0.003 | -10.202
-11 | -0.772 | 0.07278 | -0.004 | -10.613
-10.5 | -0.751 | 0.06745 | -0.005 | -11.129
-10 | -0.727 | 0.06294 | -0.006 | -11.551
-9.5 | -0.831 | 0.01892 | -0.012 | -43.929
-9 | -0.797 | 0.01793 | -0.013 | -44.443
-8.5 | -0.758 | 0.01708 | -0.014 | -44.347
-8 | -0.592 | 0.04996 | -0.007 | -11.844
-7.5 | -0.552 | 0.04697 | -0.008 | -11.763
-7 | -0.62 | 0.01422 | -0.018 | -43.572
-6.5 | -0.568 | 0.01367 | -0.019 | -41.566
-6 | -0.515 | 0.01315 | -0.02 | -39.129
-5.5 | -0.459 | 0.01302 | -0.021 | -35.26
-5 | -0.402 | 0.01255 | -0.023 | -32.059
-4.5 | -0.344 | 0.01216 | -0.024 | -28.308
-4 | -0.285 | 0.01206 | -0.025 | -23.606
-3.5 | -0.224 | 0.01168 | -0.026 | -19.22
-3 | -0.163 | 0.01147 | -0.028 | -14.244
-2.5 | -0.102 | 0.0078 | -0.029 | -13.037
-2 | -0.04 | 0.0076 | -0.03 | -5.238
-1.5 | 0.022 | 0.00774 | -0.031 | 2.881
-1 | 0.085 | 0.00757 | -0.033 | 11.163
-0.5 | 0.147 | 0.00758 | -0.034 | 19.368
0 | 0.211 | 0.00757 | -0.035 | 27.879
0.5 | 0.274 | 0.00757 | -0.036 | 36.177
1 | 0.337 | 0.00762 | -0.038 | 44.177
1.5 | 0.399 | 0.00768 | -0.039 | 52.031
2 | 0.462 | 0.00772 | -0.04 | 59.834
2.5 | 0.525 | 0.00822 | -0.041 | 63.865
3 | 0.58 | 0.00845 | -0.042 | 68.625
3.5 | 0.638 | 0.00847 | -0.043 | 75.267
4 | 0.696 | 0.00871 | -0.044 | 79.968
4.5 | 0.755 | 0.00889 | -0.045 | 84.891
5 | 0.813 | 0.0091 | -0.046 | 89.394
5.5 | 0.87 | 0.00933 | -0.047 | 93.308
6 | 0.927 | 0.0096 | -0.048 | 96.59
6.5 | 0.983 | 0.01008 | -0.049 | 97.511
7 | 1.038 | 0.01049 | -0.051 | 98.908
7.5 | 1.083 | 0.01907 | -0.051 | 56.776
8 | 1.134 | 0.01974 | -0.052 | 57.436
8.5 | 1.182 | 0.02049 | -0.053 | 57.699
9 | 1.228 | 0.02161 | -0.054 | 56.834
9.5 | 1.272 | 0.02273 | -0.055 | 55.958
10 | 1.312 | 0.02405 | -0.056 | 54.565
10.5 | 1.35 | 0.02583 | -0.057 | 52.265
11 | 1.385 | 0.0268 | -0.058 | 51.688
11.5 | 1.415 | 0.02944 | -0.059 | 48.085
12 | 1.443 | 0.03117 | -0.06 | 46.301
12.5 | 1.467 | 0.03304 | -0.061 | 44.412
13 | 1.487 | 0.03506 | -0.062 | 42.417
13.5 | 1.504 | 0.03712 | -0.063 | 40.5
14 | 1.516 | 0.0395 | -0.063 | 38.379
14.5 | 1.523 | 0.0424 | -0.064 | 35.912
15 | 1.526 | 0.04542 | -0.065 | 33.59
15.5 | 1.523 | 0.04925 | -0.065 | 30.93
16 | 1.515 | 0.05379 | -0.066 | 28.169
16.5 | 1.506 | 0.05804 | -0.066 | 25.946
17 | 1.478 | 0.06807 | -0.065 | 21.714
17.5 | 1.335 | 0.1314 | -0.048 | 10.157
18 | 1.322 | 0.13846 | -0.048 | 9.547
18.5 | 1.297 | 0.15359 | -0.044 | 8.444
19 | 1.277 | 0.16409 | -0.042 | 7.783
19.5 | 1.261 | 0.17314 | -0.042 | 7.283
20 | 1.242 | 0.18117 | -0.042 | 6.854

## 26. Re 500k Mach 0.00 (2)
BIGFOIL.COM POLAR EXPORT
GA 40-218
GA 40-218 |  |  |  | Cl Max: | 1.2324 | at alpha= | 20 | deg
XFOIL ncrit=9 |  |  |  | L/D Max: | 96.0667 | at alpha= | 7 | deg
Re: | 500000 |  |  | Cd Min: | 0.1016 | at alpha= | 20 | deg
Mach: | 0 |  |  | Cl=0 at alpha= | -1.5666 | deg
|  |  |  | @ Cl=0.1, Cd= | 0.0094878
|  |  |  | @ Cl=0.4, Cd= | 0.0098175
|  |  |  | @ Cl=0.6, Cd= | 0.010173
alpha (deg) | Cl | Cd | Cm | Cl/Cd
-13 | -0.7218 | 0.05333 | -0.0818 | -13.5346
-12.5 | -0.7417 | 0.04735 | -0.0793 | -15.6642
-11.5 | -0.7797 | 0.036 | -0.0691 | -21.6583
-11 | -0.7725 | 0.0317 | -0.0645 | -24.3691
-10.5 | -0.7473 | 0.02837 | -0.0614 | -26.3412
-10 | -0.7157 | 0.02606 | -0.0588 | -27.4635
-9.5 | -0.6619 | 0.02373 | -0.0597 | -27.893
-9 | -0.6174 | 0.02221 | -0.0589 | -27.7983
-8.5 | -0.5748 | 0.02091 | -0.0574 | -27.4892
-8 | -0.5277 | 0.01908 | -0.0569 | -27.6572
-7.5 | -0.4913 | 0.01808 | -0.0545 | -27.1737
-7 | -0.4585 | 0.01698 | -0.0515 | -27.0024
-6.5 | -0.4309 | 0.01595 | -0.0474 | -27.0157
-6 | -0.3929 | 0.01522 | -0.0449 | -25.8147
-5.5 | -0.3565 | 0.01426 | -0.0423 | -25
-5 | -0.314 | 0.01355 | -0.0405 | -23.1734
-4.5 | -0.2692 | 0.01293 | -0.0391 | -20.8198
-4 | -0.2409 | 0.01102 | -0.0355 | -21.8603
-3.5 | -0.2148 | 0.00904 | -0.0314 | -23.7611
-3 | -0.1606 | 0.00907 | -0.0312 | -17.7067
-2.5 | -0.1056 | 0.00916 | -0.0312 | -11.5284
-2 | -0.0495 | 0.00927 | -0.0313 | -5.3398
-1.5 | 0.0076 | 0.00938 | -0.0317 | 0.81023
-1 | 0.0659 | 0.00947 | -0.0325 | 6.9588
-0.5 | 0.1235 | 0.0095 | -0.0333 | 13
0 | 0.1813 | 0.00948 | -0.034 | 19.1245
0.5 | 0.2395 | 0.00955 | -0.0349 | 25.0785
1 | 0.2977 | 0.00961 | -0.0357 | 30.9781
1.5 | 0.355 | 0.00977 | -0.0365 | 36.3357
2 | 0.4119 | 0.00983 | -0.0372 | 41.9023
2.5 | 0.4694 | 0.00994 | -0.0379 | 47.2233
3 | 0.5275 | 0.01003 | -0.0387 | 52.5922
3.5 | 0.5837 | 0.01019 | -0.0392 | 57.2816
4 | 0.6398 | 0.01013 | -0.0396 | 63.1589
4.5 | 0.6949 | 0.00991 | -0.0395 | 70.1211
5 | 0.7502 | 0.00985 | -0.0396 | 76.1624
5.5 | 0.8041 | 0.00985 | -0.0396 | 81.6345
6 | 0.8558 | 0.00982 | -0.0391 | 87.1487
6.5 | 0.9043 | 0.00977 | -0.0379 | 92.5589
7 | 0.9501 | 0.00989 | -0.0364 | 96.0667
7.5 | 0.9818 | 0.01035 | -0.0324 | 94.8599
8 | 0.9656 | 0.0118 | -0.0201 | 81.8305
8.5 | 0.9417 | 0.01398 | -0.0081 | 67.3605
9 | 0.9354 | 0.01673 | -0.0014 | 55.9115
9.5 | 0.9604 | 0.01988 | -0.0022 | 48.3099
10 | 0.9733 | 0.02243 | 0.0008 | 43.3928
10.5 | 0.9892 | 0.02488 | 0.0034 | 39.7588
11 | 1.005 | 0.02743 | 0.0059 | 36.6387
11.5 | 1.021 | 0.03011 | 0.0081 | 33.909
12 | 1.0378 | 0.03288 | 0.01 | 31.5633
12.5 | 1.0558 | 0.03569 | 0.0116 | 29.5825
13 | 1.0688 | 0.03901 | 0.0133 | 27.3981
13.5 | 1.0909 | 0.04171 | 0.0142 | 26.1544
14 | 1.103 | 0.04534 | 0.0154 | 24.3273
14.5 | 1.1215 | 0.04857 | 0.0161 | 23.0904
15 | 1.1384 | 0.05201 | 0.0166 | 21.8881
15.5 | 1.1476 | 0.0562 | 0.0174 | 20.4199
16 | 1.1654 | 0.05982 | 0.0174 | 19.4818
16.5 | 1.1803 | 0.06386 | 0.0172 | 18.4826
17 | 1.1918 | 0.06822 | 0.0171 | 17.47
17.5 | 1.2037 | 0.07265 | 0.0167 | 16.5685
18 | 1.2135 | 0.07772 | 0.0157 | 15.6137
18.5 | 1.2224 | 0.08292 | 0.0145 | 14.7419
19 | 1.2308 | 0.08807 | 0.0134 | 13.9752
19.5 | 1.2322 | 0.09465 | 0.0113 | 13.0185
20 | 1.2324 | 0.1016 | 0.0087 | 12.1299

## 27. Re 500k Mach 0.10 (1)
BIGFOIL.COM POLAR EXPORT
GA 40-218
GA 40-218 |  |  |  | Cl Max: | 1.512 | at alpha= | 15 | deg
JavaFoil+Calcfoil stall+Eppler ext transition |  |  |  | L/D Max: | 98.752 | at alpha= | 7 | deg
Re: | 500000 |  |  | Cd Min: | 0.00759 | at alpha= | -0.5 | deg
Mach: | 0.1 |  |  | Cl=0 at alpha= | -1.6774 | deg
|  |  |  | @ Cl=0.1, Cd= | 0.0076052
|  |  |  | @ Cl=0.4, Cd= | 0.0077492
|  |  |  | @ Cl=0.6, Cd= | 0.0084948
alpha (deg) | Cl | Cd | Cm | Cl/Cd
-19 | -0.701 | 0.17649 | 0.004 | -3.97
-18.5 | -0.72 | 0.16461 | 0.003 | -4.372
-18 | -0.738 | 0.15782 | 0.003 | -4.675
-17.5 | -0.755 | 0.15387 | 0.002 | -4.905
-17 | -0.77 | 0.14488 | 0.002 | -5.317
-16.5 | -0.784 | 0.14079 | 0.001 | -5.571
-16 | -0.797 | 0.1321 | 0.001 | -6.031
-15.5 | -0.807 | 0.12578 | 0.001 | -6.413
-15 | -0.814 | 0.1206 | 0 | -6.753
-14.5 | -0.82 | 0.11085 | 0 | -7.395
-14 | -0.822 | 0.10589 | -0.001 | -7.766
-13.5 | -0.822 | 0.09917 | -0.001 | -8.287
-13 | -0.818 | 0.09322 | -0.002 | -8.774
-12.5 | -0.811 | 0.08728 | -0.002 | -9.296
-12 | -0.801 | 0.08301 | -0.003 | -9.644
-11.5 | -0.786 | 0.07841 | -0.003 | -10.03
-11 | -0.769 | 0.07399 | -0.004 | -10.392
-10.5 | -0.748 | 0.06811 | -0.005 | -10.987
-10 | -0.724 | 0.06384 | -0.005 | -11.346
-9.5 | -0.7 | 0.05862 | -0.007 | -11.936
-9 | -0.797 | 0.01806 | -0.013 | -44.138
-8.5 | -0.758 | 0.01728 | -0.014 | -43.896
-8 | -0.593 | 0.05011 | -0.007 | -11.834
-7.5 | -0.554 | 0.04706 | -0.008 | -11.771
-7 | -0.513 | 0.04414 | -0.009 | -11.623
-6.5 | -0.57 | 0.01377 | -0.019 | -41.409
-6 | -0.517 | 0.01322 | -0.02 | -39.071
-5.5 | -0.461 | 0.01306 | -0.021 | -35.299
-5 | -0.404 | 0.01266 | -0.023 | -31.918
-4.5 | -0.346 | 0.01218 | -0.024 | -28.377
-4 | -0.286 | 0.01191 | -0.025 | -24.017
-3.5 | -0.225 | 0.01176 | -0.027 | -19.164
-3 | -0.164 | 0.01147 | -0.028 | -14.315
-2.5 | -0.102 | 0.00784 | -0.029 | -13.046
-2 | -0.04 | 0.00761 | -0.03 | -5.26
-1.5 | 0.022 | 0.00776 | -0.032 | 2.887
-1 | 0.085 | 0.00761 | -0.033 | 11.17
-0.5 | 0.148 | 0.00759 | -0.034 | 19.432
0 | 0.212 | 0.00761 | -0.035 | 27.871
0.5 | 0.275 | 0.00765 | -0.036 | 35.965
1 | 0.338 | 0.0077 | -0.038 | 43.951
1.5 | 0.401 | 0.00775 | -0.039 | 51.786
2 | 0.464 | 0.00781 | -0.04 | 59.447
2.5 | 0.522 | 0.00835 | -0.041 | 62.462
3 | 0.582 | 0.00847 | -0.042 | 68.775
3.5 | 0.64 | 0.00855 | -0.043 | 74.886
4 | 0.699 | 0.00873 | -0.044 | 80.102
4.5 | 0.758 | 0.00892 | -0.045 | 85.08
5 | 0.817 | 0.00918 | -0.046 | 88.918
5.5 | 0.874 | 0.00936 | -0.047 | 93.373
6 | 0.931 | 0.00969 | -0.049 | 96.037
6.5 | 0.987 | 0.01019 | -0.05 | 96.894
7 | 1.042 | 0.01055 | -0.051 | 98.752
7.5 | 1.087 | 0.01927 | -0.051 | 56.414
8 | 1.138 | 0.01995 | -0.052 | 57.061
8.5 | 1.186 | 0.02067 | -0.054 | 57.4
9 | 1.232 | 0.02185 | -0.055 | 56.38
9.5 | 1.276 | 0.02303 | -0.056 | 55.381
10 | 1.316 | 0.02474 | -0.056 | 53.174
10.5 | 1.353 | 0.02619 | -0.057 | 51.658
11 | 1.387 | 0.02716 | -0.058 | 51.074
11.5 | 1.416 | 0.02987 | -0.059 | 47.418
12 | 1.443 | 0.03163 | -0.06 | 45.609
12.5 | 1.465 | 0.03364 | -0.061 | 43.557
13 | 1.484 | 0.03558 | -0.062 | 41.703
13.5 | 1.498 | 0.03781 | -0.063 | 39.607
14 | 1.507 | 0.04029 | -0.064 | 37.408
14.5 | 1.511 | 0.04338 | -0.064 | 34.839
15 | 1.512 | 0.04638 | -0.065 | 32.596
15.5 | 1.505 | 0.05083 | -0.065 | 29.6
16 | 1.489 | 0.05686 | -0.065 | 26.187
16.5 | 1.474 | 0.06219 | -0.066 | 23.697
17 | 1.384 | 0.09487 | -0.059 | 14.592
17.5 | 1.298 | 0.13827 | -0.045 | 9.388
18 | 1.283 | 0.14516 | -0.046 | 8.839
18.5 | 1.257 | 0.15908 | -0.041 | 7.904
19 | 1.239 | 0.16771 | -0.042 | 7.387
19.5 | 1.215 | 0.17843 | -0.039 | 6.807
20 | 1.191 | 0.18539 | -0.039 | 6.426

## 28. Re 500k Mach 0.10 (2)
BIGFOIL.COM POLAR EXPORT
GA 40-218
GA 40-218 |  |  |  | Cl Max: | 1.2235 | at alpha= | 19 | deg
XFOIL ncrit=9 |  |  |  | L/D Max: | 95.8032 | at alpha= | 7 | deg
Re: | 500000 |  |  | Cd Min: | 0.16008 | at alpha= | -16 | deg
Mach: | 0.1 |  |  | Cl=0 at alpha= | -1.567 | deg
|  |  |  | @ Cl=0.1, Cd= | 0.0095175
|  |  |  | @ Cl=0.4, Cd= | 0.0098627
|  |  |  | @ Cl=0.6, Cd= | 0.010226
alpha (deg) | Cl | Cd | Cm | Cl/Cd
-16 | -0.4409 | 0.16008 | -0.0277 | -2.7542
-14.5 | -0.4029 | 0.13 | -0.0497 | -3.0992
-13 | -0.6968 | 0.05552 | -0.0832 | -12.5504
-12.5 | -0.7166 | 0.0493 | -0.0814 | -14.5355
-12 | -0.7433 | 0.04341 | -0.0774 | -17.1228
-11.5 | -0.7612 | 0.0378 | -0.0722 | -20.1376
-11 | -0.7631 | 0.03302 | -0.067 | -23.1102
-10.5 | -0.7437 | 0.0293 | -0.0633 | -25.3823
-10 | -0.7122 | 0.02657 | -0.0607 | -26.8047
-9.5 | -0.6628 | 0.02413 | -0.0609 | -27.4679
-9 | -0.6186 | 0.02259 | -0.0599 | -27.3838
-8.5 | -0.5741 | 0.02114 | -0.0587 | -27.157
-8 | -0.5262 | 0.01932 | -0.0581 | -27.236
-7.5 | -0.4892 | 0.01828 | -0.0558 | -26.7615
-7 | -0.4543 | 0.01719 | -0.053 | -26.4282
-6.5 | -0.4288 | 0.01608 | -0.0486 | -26.6667
-6 | -0.392 | 0.01531 | -0.0459 | -25.6042
-5.5 | -0.3561 | 0.01435 | -0.043 | -24.8153
-5 | -0.3137 | 0.01365 | -0.0411 | -22.9817
-4.5 | -0.2692 | 0.013 | -0.0396 | -20.7077
-4 | -0.238 | 0.01132 | -0.0363 | -21.0247
-3.5 | -0.2159 | 0.00908 | -0.0316 | -23.7775
-3 | -0.1616 | 0.00909 | -0.0314 | -17.7778
-2.5 | -0.1062 | 0.00919 | -0.0314 | -11.556
-2 | -0.0498 | 0.00931 | -0.0315 | -5.3491
-1.5 | 0.0077 | 0.00944 | -0.0318 | 0.81568
-1 | 0.0662 | 0.0095 | -0.0327 | 6.9684
-0.5 | 0.1242 | 0.00953 | -0.0334 | 13.0325
0 | 0.1824 | 0.00952 | -0.0342 | 19.1597
0.5 | 0.2409 | 0.00959 | -0.0351 | 25.1199
1 | 0.2995 | 0.00968 | -0.0359 | 30.9401
1.5 | 0.3568 | 0.00981 | -0.0366 | 36.371
2 | 0.4142 | 0.00988 | -0.0373 | 41.9231
3 | 0.5307 | 0.0101 | -0.0389 | 52.5446
3.5 | 0.5867 | 0.01024 | -0.0393 | 57.2949
4 | 0.6435 | 0.01018 | -0.0397 | 63.2122
4.5 | 0.6988 | 0.00996 | -0.0396 | 70.1606
5 | 0.7542 | 0.0099 | -0.0397 | 76.1818
5.5 | 0.8088 | 0.0099 | -0.0397 | 81.697
6 | 0.8604 | 0.00987 | -0.039 | 87.1733
6.5 | 0.9092 | 0.00983 | -0.0378 | 92.4924
7 | 0.9542 | 0.00996 | -0.0361 | 95.8032
7.5 | 0.9825 | 0.01049 | -0.0313 | 93.6606
8 | 0.9618 | 0.01204 | -0.0183 | 79.8837
8.5 | 0.9372 | 0.01435 | -0.0065 | 65.3101
9 | 0.9339 | 0.01725 | -0.0007 | 54.1391
9.5 | 0.9571 | 0.02044 | -0.0011 | 46.8249
10 | 0.9697 | 0.02305 | 0.0019 | 42.0694
10.5 | 0.9854 | 0.02557 | 0.0045 | 38.5373
11 | 1.001 | 0.02819 | 0.007 | 35.509
11.5 | 1.0179 | 0.03088 | 0.0091 | 32.9631
12 | 1.0346 | 0.03373 | 0.011 | 30.673
12.5 | 1.0531 | 0.03656 | 0.0126 | 28.8047
13 | 1.0666 | 0.03992 | 0.0142 | 26.7184
13.5 | 1.0879 | 0.04276 | 0.0151 | 25.442
14 | 1.0983 | 0.04661 | 0.0164 | 23.5636
14.5 | 1.1186 | 0.04974 | 0.017 | 22.4889
15 | 1.1347 | 0.05336 | 0.0175 | 21.265
15.5 | 1.1448 | 0.05755 | 0.0182 | 19.8923
16 | 1.162 | 0.0613 | 0.0182 | 18.956
16.5 | 1.1763 | 0.0655 | 0.018 | 17.9588
17 | 1.1867 | 0.06991 | 0.0181 | 16.9747
17.5 | 1.1985 | 0.0747 | 0.0174 | 16.0442
18 | 1.2072 | 0.08001 | 0.0162 | 15.0881
18.5 | 1.2154 | 0.08539 | 0.0149 | 14.2335
19 | 1.2235 | 0.09057 | 0.014 | 13.5089
19.5 | 1.2206 | 0.09816 | 0.0111 | 12.4348
20 | 1.219 | 0.10555 | 0.0081 | 11.549

## 29. Re 500k Mach 0.25 (1)
BIGFOIL.COM POLAR EXPORT
GA 40-218
GA 40-218 |  |  |  | Cl Max: | 1.444 | at alpha= | 13 | deg
JavaFoil+Calcfoil stall+Eppler ext transition |  |  |  | L/D Max: | 96.231 | at alpha= | 7 | deg
Re: | 500000 |  |  | Cd Min: | 0.00761 | at alpha= | -0.5 | deg
Mach: | 0.25 |  |  | Cl=0 at alpha= | -1.6797 | deg
|  |  |  | @ Cl=0.1, Cd= | 0.007626
|  |  |  | @ Cl=0.4, Cd= | 0.0077925
|  |  |  | @ Cl=0.6, Cd= | 0.0087127
alpha (deg) | Cl | Cd | Cm | Cl/Cd
-13.5 | -0.696 | 0.10755 | -0.001 | -6.469
-13 | -0.715 | 0.09912 | -0.002 | -7.212
-12.5 | -0.728 | 0.09341 | -0.002 | -7.794
-12 | -0.736 | 0.08818 | -0.003 | -8.341
-11.5 | -0.738 | 0.08168 | -0.003 | -9.03
-11 | -0.734 | 0.07631 | -0.004 | -9.613
-10.5 | -0.724 | 0.07056 | -0.005 | -10.262
-10 | -0.709 | 0.06637 | -0.005 | -10.683
-9.5 | -0.689 | 0.06199 | -0.006 | -11.109
-9 | -0.663 | 0.05777 | -0.007 | -11.485
-8.5 | -0.759 | 0.01806 | -0.014 | -42.016
-8 | -0.722 | 0.01717 | -0.016 | -42.026
-7.5 | -0.678 | 0.01589 | -0.017 | -42.68
-7 | -0.522 | 0.04482 | -0.009 | -11.637
-6.5 | -0.581 | 0.01416 | -0.019 | -40.998
-6 | -0.527 | 0.01356 | -0.021 | -38.877
-5.5 | -0.471 | 0.01343 | -0.022 | -35.105
-5 | -0.413 | 0.01294 | -0.023 | -31.936
-4.5 | -0.354 | 0.01244 | -0.025 | -28.433
-4 | -0.293 | 0.0122 | -0.026 | -23.993
-3.5 | -0.231 | 0.01179 | -0.027 | -19.596
-3 | -0.168 | 0.01145 | -0.028 | -14.7
-2.5 | -0.105 | 0.01116 | -0.03 | -9.406
-2 | -0.041 | 0.00785 | -0.031 | -5.235
-1.5 | 0.023 | 0.00785 | -0.032 | 2.933
-1 | 0.087 | 0.00763 | -0.034 | 11.44
-0.5 | 0.152 | 0.00761 | -0.035 | 19.918
0 | 0.218 | 0.00761 | -0.036 | 28.628
0.5 | 0.283 | 0.00766 | -0.037 | 36.934
1 | 0.348 | 0.00776 | -0.039 | 44.787
1.5 | 0.412 | 0.0078 | -0.04 | 52.88
2 | 0.471 | 0.00844 | -0.041 | 55.85
2.5 | 0.534 | 0.00856 | -0.042 | 62.372
3 | 0.596 | 0.00871 | -0.043 | 68.401
3.5 | 0.655 | 0.00875 | -0.044 | 74.82
4 | 0.716 | 0.00897 | -0.045 | 79.863
4.5 | 0.777 | 0.00924 | -0.046 | 84.08
5 | 0.836 | 0.00949 | -0.047 | 88.065
5.5 | 0.895 | 0.00971 | -0.049 | 92.114
6 | 0.953 | 0.01009 | -0.05 | 94.473
6.5 | 1.01 | 0.01064 | -0.051 | 94.927
7 | 1.066 | 0.01107 | -0.052 | 96.231
7.5 | 1.111 | 0.02027 | -0.053 | 54.801
8 | 1.162 | 0.02137 | -0.054 | 54.371
8.5 | 1.209 | 0.0219 | -0.055 | 55.214
9 | 1.253 | 0.02314 | -0.056 | 54.162
9.5 | 1.294 | 0.02453 | -0.057 | 52.771
10 | 1.331 | 0.0266 | -0.058 | 50.045
10.5 | 1.364 | 0.02811 | -0.059 | 48.512
11 | 1.391 | 0.03039 | -0.06 | 45.756
11.5 | 1.413 | 0.03246 | -0.061 | 43.531
12 | 1.43 | 0.03454 | -0.062 | 41.393
12.5 | 1.44 | 0.03691 | -0.062 | 39.023
13 | 1.444 | 0.03972 | -0.063 | 36.344
13.5 | 1.441 | 0.04244 | -0.064 | 33.951
14 | 1.429 | 0.04583 | -0.065 | 31.182
14.5 | 1.405 | 0.05107 | -0.065 | 27.521
15 | 1.264 | 0.09594 | -0.053 | 13.175
15.5 | 1.201 | 0.12114 | -0.043 | 9.912
16 | 1.165 | 0.13267 | -0.038 | 8.78
16.5 | 1.13 | 0.14191 | -0.036 | 7.96
17 | 1.091 | 0.14926 | -0.036 | 7.312
17.5 | 1.048 | 0.15885 | -0.036 | 6.597
18 | 0.997 | 0.16771 | -0.027 | 5.945

## 30. Re 500k Mach 0.25 (2)
BIGFOIL.COM POLAR EXPORT
GA 40-218
GA 40-218 |  |  |  | Cl Max: | 1.1644 | at alpha= | 18 | deg
XFOIL ncrit=9 |  |  |  | L/D Max: | 94.207 | at alpha= | 7 | deg
Re: | 500000 |  |  | Cd Min: | 0.14936 | at alpha= | -15.5 | deg
Mach: | 0.25 |  |  | Cl=0 at alpha= | -1.5676 | deg
|  |  |  | @ Cl=0.1, Cd= | 0.0097161
|  |  |  | @ Cl=0.4, Cd= | 0.010126
|  |  |  | @ Cl=0.6, Cd= | 0.010557
alpha (deg) | Cl | Cd | Cm | Cl/Cd
-15.5 | -0.4327 | 0.14936 | -0.0387 | -2.897
-15 | -0.394 | 0.14399 | -0.0446 | -2.7363
-14.5 | -0.3854 | 0.13676 | -0.0476 | -2.8181
-14 | -0.4175 | 0.11712 | -0.0582 | -3.5647
-13.5 | -0.3999 | 0.11372 | -0.0586 | -3.5165
-13 | -0.4006 | 0.10464 | -0.0628 | -3.8284
-12.5 | -0.5997 | 0.05988 | -0.0865 | -10.015
-12 | -0.6293 | 0.05246 | -0.0867 | -11.9958
-11.5 | -0.6525 | 0.04638 | -0.0849 | -14.0686
-11 | -0.6823 | 0.04012 | -0.0807 | -17.0065
-10.5 | -0.6947 | 0.03504 | -0.0756 | -19.8259
-10 | -0.6886 | 0.03078 | -0.0708 | -22.3717
-9.5 | -0.6651 | 0.02704 | -0.0673 | -24.5969
-9 | -0.6225 | 0.02492 | -0.0659 | -24.9799
-8.5 | -0.5752 | 0.02282 | -0.0648 | -25.206
-8 | -0.5242 | 0.02098 | -0.0638 | -24.9857
-7.5 | -0.4792 | 0.01939 | -0.0625 | -24.7138
-7 | -0.44 | 0.01821 | -0.06 | -24.1625
-6.5 | -0.4103 | 0.01679 | -0.0563 | -24.4372
-6 | -0.3817 | 0.01584 | -0.0519 | -24.0972
-5.5 | -0.3512 | 0.01486 | -0.0477 | -23.6339
-5 | -0.3109 | 0.01416 | -0.0451 | -21.9562
-4.5 | -0.2684 | 0.01339 | -0.0429 | -20.0448
-4 | -0.2249 | 0.01257 | -0.0408 | -17.8918
-3.5 | -0.22 | 0.0094 | -0.0335 | -23.4043
-3 | -0.1664 | 0.00925 | -0.0328 | -17.9892
-2.5 | -0.1095 | 0.00934 | -0.0325 | -11.7238
-2 | -0.0512 | 0.00951 | -0.0326 | -5.3838
-1.5 | 0.008 | 0.00973 | -0.0328 | 0.8222
-1 | 0.0678 | 0.0097 | -0.0336 | 6.9897
-0.5 | 0.1277 | 0.00973 | -0.0344 | 13.1244
0 | 0.1881 | 0.00975 | -0.0352 | 19.2923
0.5 | 0.2486 | 0.00984 | -0.0361 | 25.2642
1 | 0.308 | 0.00999 | -0.0369 | 30.8308
1.5 | 0.367 | 0.01006 | -0.0375 | 36.4811
2 | 0.4268 | 0.01018 | -0.0383 | 41.9253
2.5 | 0.4871 | 0.01027 | -0.0391 | 47.4294
3 | 0.5464 | 0.01051 | -0.0398 | 51.9886
3.5 | 0.6036 | 0.01056 | -0.04 | 57.1591
4 | 0.6647 | 0.01053 | -0.0407 | 63.1244
4.5 | 0.7209 | 0.01021 | -0.0402 | 70.6072
5 | 0.7768 | 0.0102 | -0.0399 | 76.1569
5.5 | 0.8342 | 0.01022 | -0.0399 | 81.6243
6 | 0.8864 | 0.01014 | -0.0387 | 87.4162
6.5 | 0.9336 | 0.01013 | -0.0367 | 92.1619
7 | 0.9741 | 0.01034 | -0.0335 | 94.207
7.5 | 0.9745 | 0.01128 | -0.0234 | 86.3918
8 | 0.941 | 0.01361 | -0.0094 | 69.1403
8.5 | 0.9163 | 0.01651 | 0.0012 | 55.4997
9 | 0.9243 | 0.02021 | 0.0033 | 45.7348
9.5 | 0.9408 | 0.02346 | 0.0045 | 40.1023
10 | 0.9545 | 0.02627 | 0.0073 | 36.3342
10.5 | 0.9699 | 0.02909 | 0.0099 | 33.3414
11 | 0.9859 | 0.03204 | 0.0122 | 30.7709
11.5 | 1.0036 | 0.03502 | 0.0142 | 28.6579
12 | 1.0196 | 0.03828 | 0.016 | 26.6353
12.5 | 1.0377 | 0.04151 | 0.0175 | 24.9988
13 | 1.0536 | 0.04504 | 0.0189 | 23.3925
13.5 | 1.0712 | 0.04858 | 0.0199 | 22.0502
14 | 1.0847 | 0.05256 | 0.0209 | 20.6374
14.5 | 1.1016 | 0.05643 | 0.0215 | 19.5215
15 | 1.1127 | 0.06085 | 0.0221 | 18.2859
15.5 | 1.1284 | 0.06511 | 0.0223 | 17.3307
16 | 1.1418 | 0.06977 | 0.0221 | 16.3652
16.5 | 1.1509 | 0.07484 | 0.0219 | 15.3781
17 | 1.1584 | 0.08065 | 0.0209 | 14.3633
17.5 | 1.1625 | 0.08702 | 0.0194 | 13.359
18 | 1.1644 | 0.09391 | 0.0173 | 12.3991
18.5 | 1.1639 | 0.10101 | 0.0152 | 11.5226
19 | 1.149 | 0.11113 | 0.0107 | 10.3392
19.5 | 1.1317 | 0.12209 | 0.005 | 9.2694
20 | 1.1123 | 0.13372 | -0.0016 | 8.3181

## 31. Re 500k Mach 0.50 (1)
BIGFOIL.COM POLAR EXPORT
GA 40-218
GA 40-218 |  |  |  | Cl Max: | 1.279 | at alpha= | 9 | deg
JavaFoil+Calcfoil stall+Eppler ext transition |  |  |  | L/D Max: | 85.252 | at alpha= | 6 | deg
Re: | 500000 |  |  | Cd Min: | 0.00846 | at alpha= | -1 | deg
Mach: | 0.5 |  |  | Cl=0 at alpha= | -1.6806 | deg
|  |  |  | @ Cl=0.1, Cd= | 0.0084608
|  |  |  | @ Cl=0.4, Cd= | 0.0089786
|  |  |  | @ Cl=0.6, Cd= | 0.0095399
alpha (deg) | Cl | Cd | Cm | Cl/Cd
-20 | -1.037 | 0.23025 | 0.007 | -4.505
-19.5 | -1.01 | 0.22421 | 0.006 | -4.504
-19 | -0.983 | 0.219 | 0.005 | -4.488
-18.5 | -0.957 | 0.21111 | 0.005 | -4.531
-18 | -0.925 | 0.20141 | 0.004 | -4.595
-17.5 | -0.897 | 0.19672 | 0.003 | -4.558
-17 | -0.869 | 0.192 | 0.003 | -4.525
-16.5 | -0.841 | 0.18736 | 0.002 | -4.49
-16 | -0.813 | 0.18162 | 0.001 | -4.479
-15.5 | -0.786 | 0.1791 | 0.001 | -4.387
-15 | -0.758 | 0.16703 | 0 | -4.538
-14.5 | -0.73 | 0.159 | 0 | -4.593
-14 | -0.702 | 0.16012 | -0.001 | -4.387
-13.5 | -0.673 | 0.14428 | -0.002 | -4.662
-13 | -0.644 | 0.13951 | -0.002 | -4.619
-12.5 | -0.617 | 0.13159 | -0.003 | -4.685
-12 | -0.589 | 0.12933 | -0.003 | -4.551
-11.5 | -0.56 | 0.12604 | -0.004 | -4.447
-11 | -0.532 | 0.11971 | -0.004 | -4.447
-10.5 | -0.504 | 0.11255 | -0.005 | -4.48
-10 | -0.475 | 0.10022 | -0.005 | -4.744
-9.5 | -0.447 | 0.10327 | -0.006 | -4.33
-9 | -0.419 | 0.09208 | -0.006 | -4.549
-8.5 | -0.39 | 0.08336 | -0.007 | -4.682
-8 | -0.362 | 0.06396 | -0.007 | -5.661
-7.5 | -0.492 | 0.05553 | -0.008 | -8.858
-7 | -0.519 | 0.05082 | -0.009 | -10.208
-6.5 | -0.502 | 0.04541 | -0.01 | -11.045
-6 | -0.465 | 0.04208 | -0.01 | -11.059
-5.5 | -0.422 | 0.03953 | -0.011 | -10.684
-5 | -0.452 | 0.01423 | -0.026 | -31.741
-4.5 | -0.389 | 0.01364 | -0.027 | -28.49
-4 | -0.323 | 0.01347 | -0.029 | -23.956
-3.5 | -0.255 | 0.01294 | -0.03 | -19.703
-3 | -0.186 | 0.01258 | -0.032 | -14.789
-2.5 | -0.116 | 0.01218 | -0.033 | -9.536
-2 | -0.046 | 0.00871 | -0.035 | -5.273
-1.5 | 0.026 | 0.00849 | -0.036 | 3.03
-1 | 0.098 | 0.00846 | -0.037 | 11.533
-0.5 | 0.169 | 0.00849 | -0.038 | 19.956
0 | 0.239 | 0.00868 | -0.04 | 27.56
0.5 | 0.31 | 0.00879 | -0.041 | 35.242
1 | 0.38 | 0.00893 | -0.042 | 42.553
1.5 | 0.45 | 0.0091 | -0.044 | 49.454
2 | 0.52 | 0.00939 | -0.045 | 55.394
2.5 | 0.589 | 0.0095 | -0.046 | 62.023
3 | 0.658 | 0.00975 | -0.047 | 67.503
3.5 | 0.723 | 0.01018 | -0.049 | 71.009
4 | 0.789 | 0.01051 | -0.05 | 75.107
4.5 | 0.855 | 0.01088 | -0.051 | 78.583
5 | 0.92 | 0.0113 | -0.052 | 81.412
5.5 | 0.984 | 0.01169 | -0.054 | 84.195
6 | 1.046 | 0.01227 | -0.055 | 85.252
6.5 | 1.1 | 0.02065 | -0.056 | 53.268
7 | 1.152 | 0.02398 | -0.057 | 48.045
7.5 | 1.201 | 0.02573 | -0.058 | 46.692
8 | 1.244 | 0.02766 | -0.059 | 44.983
8.5 | 1.271 | 0.02972 | -0.06 | 42.78
9 | 1.279 | 0.03283 | -0.061 | 38.946
9.5 | 1.251 | 0.03534 | -0.063 | 35.406
10 | 1.125 | 0.04012 | -0.063 | 28.048
10.5 | 0.699 | 0.08431 | -0.033 | 8.289
11 | 0.725 | 0.11087 | -0.029 | 6.537
11.5 | 0.754 | 0.11874 | -0.032 | 6.348
12 | 0.782 | 0.12987 | -0.032 | 6.018
12.5 | 0.81 | 0.13858 | -0.033 | 5.842
13 | 0.838 | 0.1413 | -0.034 | 5.93
13.5 | 0.867 | 0.15032 | -0.037 | 5.77
14 | 0.897 | 0.16222 | -0.04 | 5.529

## 32. Re 500k Mach 0.50 (2)
BIGFOIL.COM POLAR EXPORT
GA 40-218
GA 40-218 |  |  |  | Cl Max: | 1.0087 | at alpha= | 13.5 | deg
XFOIL ncrit=9 |  |  |  | L/D Max: | 81.2034 | at alpha= | 6 | deg
Re: | 500000 |  |  | Cd Min: | 0.24069 | at alpha= | -20 | deg
Mach: | 0.5 |  |  | Cl=0 at alpha= | -1.5495 | deg
|  |  |  | @ Cl=0.1, Cd= | 0.010866
|  |  |  | @ Cl=0.4, Cd= | 0.011499
|  |  |  | @ Cl=0.6, Cd= | 0.012215
alpha (deg) | Cl | Cd | Cm | Cl/Cd
-20 | -0.5827 | 0.24069 | 0.0094 | -2.421
-19.5 | -0.5587 | 0.23363 | 0.005 | -2.3914
-19 | -0.5358 | 0.22635 | 0.0002 | -2.3671
-18.5 | -0.5149 | 0.21816 | -0.0053 | -2.3602
-18 | -0.5037 | 0.20911 | -0.0132 | -2.4088
-17 | -0.4351 | 0.19341 | -0.0252 | -2.2496
-16.5 | -0.4147 | 0.18556 | -0.03 | -2.2349
-16 | -0.411 | 0.176 | -0.0354 | -2.3352
-15.5 | -0.3884 | 0.16944 | -0.0375 | -2.2923
-15 | -0.3681 | 0.16283 | -0.0405 | -2.2606
-14.5 | -0.3699 | 0.15143 | -0.0483 | -2.4427
-14 | -0.3466 | 0.14515 | -0.0499 | -2.3879
-13.5 | -0.3276 | 0.13828 | -0.0531 | -2.3691
-13 | -0.3362 | 0.12495 | -0.062 | -2.6907
-12.5 | -0.3193 | 0.11803 | -0.0643 | -2.7052
-11.5 | -0.3302 | 0.09332 | -0.0764 | -3.5384
-11 | -0.3521 | 0.07808 | -0.0858 | -4.5095
-10.5 | -0.3859 | 0.06478 | -0.0943 | -5.9571
-10 | -0.4191 | 0.05452 | -0.0992 | -7.6871
-9.5 | -0.4528 | 0.04606 | -0.1006 | -9.8307
-9 | -0.4768 | 0.03946 | -0.099 | -12.0831
-8.5 | -0.4923 | 0.03378 | -0.0951 | -14.5737
-8 | -0.4866 | 0.0293 | -0.0905 | -16.6075
-7.5 | -0.4557 | 0.02564 | -0.087 | -17.773
-7 | -0.4059 | 0.02305 | -0.0844 | -17.6095
-6.5 | -0.3544 | 0.02115 | -0.0815 | -16.7565
-6 | -0.3144 | 0.01946 | -0.078 | -16.1562
-5.5 | -0.2812 | 0.01787 | -0.0738 | -15.7359
-5 | -0.2542 | 0.01633 | -0.0687 | -15.5664
-4.5 | -0.2283 | 0.0151 | -0.063 | -15.1192
-4 | -0.2015 | 0.01429 | -0.0567 | -14.1008
-3.5 | -0.1661 | 0.01337 | -0.0518 | -12.4233
-3 | -0.1824 | 0.01023 | -0.04 | -17.8299
-2.5 | -0.1246 | 0.01024 | -0.038 | -12.168
-2 | -0.0601 | 0.01048 | -0.0373 | -5.7347
-1.5 | 0.0066 | 0.01072 | -0.0371 | 0.61567
-1 | 0.0749 | 0.01082 | -0.0377 | 6.9224
-0.5 | 0.141 | 0.01094 | -0.0382 | 12.8885
0 | 0.2071 | 0.01104 | -0.0387 | 18.7591
0.5 | 0.2746 | 0.01113 | -0.0394 | 24.6721
1 | 0.3432 | 0.01127 | -0.0403 | 30.4525
1.5 | 0.4077 | 0.01153 | -0.0405 | 35.3599
2 | 0.471 | 0.01181 | -0.0406 | 39.8815
2.5 | 0.5374 | 0.01196 | -0.0409 | 44.9331
3.5 | 0.6649 | 0.01248 | -0.0404 | 53.2772
4 | 0.7357 | 0.0124 | -0.0408 | 59.3306
4.5 | 0.8015 | 0.01185 | -0.0395 | 67.6371
5 | 0.8581 | 0.01191 | -0.0372 | 72.0487
5.5 | 0.914 | 0.01192 | -0.0345 | 76.6779
6 | 0.9582 | 0.0118 | -0.0293 | 81.2034
6.5 | 0.9674 | 0.01228 | -0.0189 | 78.7785
7 | 0.9546 | 0.0142 | -0.0074 | 67.2254
7.5 | 0.9076 | 0.0184 | 0.0055 | 49.3261
8 | 0.8703 | 0.02305 | 0.0153 | 37.757
8.5 | 0.8478 | 0.02739 | 0.0229 | 30.9529
9 | 0.8614 | 0.0318 | 0.0239 | 27.0881
10 | 0.907 | 0.03982 | 0.0248 | 22.7775
10.5 | 0.9228 | 0.04389 | 0.0268 | 21.0253
11 | 0.9397 | 0.04809 | 0.0286 | 19.5404
11.5 | 0.9543 | 0.05265 | 0.0302 | 18.1254
12 | 0.9721 | 0.05716 | 0.0316 | 17.0066
12.5 | 0.9848 | 0.06226 | 0.0327 | 15.8175
13 | 1.0008 | 0.06737 | 0.0336 | 14.8553
13.5 | 1.0087 | 0.07357 | 0.0335 | 13.7108
14 | 1.0081 | 0.08107 | 0.0327 | 12.4349
14.5 | 0.9972 | 0.09031 | 0.03 | 11.042
15 | 0.9814 | 0.1008 | 0.0256 | 9.7361
15.5 | 0.961 | 0.11247 | 0.0196 | 8.5445
16 | 0.9282 | 0.12695 | 0.0108 | 7.3115
16.5 | 0.884 | 0.14471 | -0.0009 | 6.1088
17 | 0.8255 | 0.16768 | -0.0155 | 4.9231
17.5 | 0.8152 | 0.18189 | -0.024 | 4.4818
18 | 0.8105 | 0.19583 | -0.0321 | 4.1388
18.5 | 0.8121 | 0.20913 | -0.0396 | 3.8832

## 33. Re 750k Mach 0.00 (1)
BIGFOIL.COM POLAR EXPORT
GA 40-218
GA 40-218 |  |  |  | Cl Max: | 1.533 | at alpha= | 15 | deg
JavaFoil+Calcfoil stall+Eppler ext transition |  |  |  | L/D Max: | 116.886 | at alpha= | 7 | deg
Re: | 750000 |  |  | Cd Min: | 0.00663 | at alpha= | 0 | deg
Mach: | 0 |  |  | Cl=0 at alpha= | -1.6774 | deg
|  |  |  | @ Cl=0.1, Cd= | 0.0066424
|  |  |  | @ Cl=0.4, Cd= | 0.00677
|  |  |  | @ Cl=0.6, Cd= | 0.007042
alpha (deg) | Cl | Cd | Cm | Cl/Cd
-15.5 | -0.834 | 0.11956 | 0.001 | -6.976
-15 | -0.839 | 0.11353 | 0 | -7.387
-14.5 | -0.841 | 0.1072 | 0 | -7.844
-14 | -0.84 | 0.10091 | -0.001 | -8.326
-13.5 | -0.837 | 0.09599 | -0.001 | -8.719
-13 | -0.831 | 0.09021 | -0.002 | -9.21
-12.5 | -0.822 | 0.08487 | -0.002 | -9.682
-12 | -0.809 | 0.07909 | -0.003 | -10.229
-11.5 | -0.793 | 0.07449 | -0.004 | -10.647
-11 | -0.774 | 0.07045 | -0.004 | -10.981
-10.5 | -0.894 | 0.01967 | -0.009 | -45.433
-10 | -0.868 | 0.01832 | -0.011 | -47.371
-9.5 | -0.836 | 0.01737 | -0.012 | -48.134
-9 | -0.8 | 0.01652 | -0.013 | -48.406
-8.5 | -0.76 | 0.0157 | -0.014 | -48.393
-8 | -0.717 | 0.01461 | -0.015 | -49.064
-7.5 | -0.67 | 0.0137 | -0.017 | -48.927
-7 | -0.621 | 0.01314 | -0.018 | -47.251
-6.5 | -0.57 | 0.01261 | -0.019 | -45.164
-6 | -0.516 | 0.01204 | -0.02 | -42.836
-5.5 | -0.46 | 0.01189 | -0.021 | -38.729
-5 | -0.403 | 0.01151 | -0.023 | -35.053
-4.5 | -0.345 | 0.01109 | -0.024 | -31.114
-4 | -0.285 | 0.01104 | -0.025 | -25.853
-3.5 | -0.225 | 0.01071 | -0.026 | -20.974
-3 | -0.163 | 0.01045 | -0.028 | -15.635
-2.5 | -0.102 | 0.00685 | -0.029 | -14.855
-2 | -0.04 | 0.00667 | -0.03 | -5.972
-1.5 | 0.022 | 0.00684 | -0.031 | 3.263
-1 | 0.085 | 0.00664 | -0.033 | 12.737
-0.5 | 0.147 | 0.00665 | -0.034 | 22.089
0 | 0.211 | 0.00663 | -0.035 | 31.805
0.5 | 0.274 | 0.00668 | -0.036 | 40.966
1 | 0.337 | 0.00672 | -0.038 | 50.084
1.5 | 0.399 | 0.00677 | -0.039 | 59.012
2 | 0.462 | 0.00677 | -0.04 | 68.29
2.5 | 0.525 | 0.00695 | -0.041 | 75.566
3 | 0.588 | 0.00705 | -0.042 | 83.346
3.5 | 0.648 | 0.00701 | -0.044 | 92.499
4 | 0.71 | 0.00716 | -0.045 | 99.16
4.5 | 0.772 | 0.00724 | -0.046 | 106.544
5 | 0.833 | 0.00733 | -0.047 | 113.624
5.5 | 0.883 | 0.00789 | -0.048 | 111.836
6 | 0.939 | 0.00815 | -0.049 | 115.224
6.5 | 0.994 | 0.00863 | -0.05 | 115.119
7 | 1.047 | 0.00896 | -0.051 | 116.886
7.5 | 1.086 | 0.01756 | -0.051 | 61.827
8 | 1.137 | 0.01818 | -0.052 | 62.542
8.5 | 1.185 | 0.01882 | -0.053 | 62.981
9 | 1.231 | 0.0199 | -0.054 | 61.865
9.5 | 1.275 | 0.02094 | -0.056 | 60.881
10 | 1.316 | 0.02212 | -0.056 | 59.483
10.5 | 1.354 | 0.02376 | -0.057 | 56.99
11 | 1.389 | 0.02464 | -0.058 | 56.359
11.5 | 1.419 | 0.02714 | -0.059 | 52.304
12 | 1.447 | 0.0287 | -0.06 | 50.417
12.5 | 1.471 | 0.0304 | -0.061 | 48.395
13 | 1.492 | 0.03224 | -0.062 | 46.272
13.5 | 1.508 | 0.03411 | -0.063 | 44.224
14 | 1.521 | 0.03624 | -0.064 | 41.963
14.5 | 1.529 | 0.03881 | -0.064 | 39.389
15 | 1.533 | 0.04116 | -0.065 | 37.255
15.5 | 1.533 | 0.04413 | -0.066 | 34.734
16 | 1.529 | 0.0473 | -0.067 | 32.322
16.5 | 1.521 | 0.05097 | -0.067 | 29.837
17 | 1.508 | 0.05523 | -0.068 | 27.299
17.5 | 1.48 | 0.06461 | -0.067 | 22.9
18 | 1.46 | 0.07028 | -0.067 | 20.777
18.5 | 1.347 | 0.11964 | -0.057 | 11.258
19 | 1.304 | 0.14242 | -0.052 | 9.158
19.5 | 1.279 | 0.15528 | -0.05 | 8.234
20 | 1.258 | 0.16423 | -0.05 | 7.658

## 34. Re 750k Mach 0.00 (2)
BIGFOIL.COM POLAR EXPORT
GA 40-218
GA 40-218 |  |  |  | Cl Max: | 1.263 | at alpha= | 20 | deg
XFOIL ncrit=9 |  |  |  | L/D Max: | 110.06 | at alpha= | 6.5 | deg
Re: | 750000 |  |  | Cd Min: | 0.19254 | at alpha= | -18.5 | deg
Mach: | 0 |  |  | Cl=0 at alpha= | -1.5801 | deg
|  |  |  | @ Cl=0.1, Cd= | 0.00767
|  |  |  | @ Cl=0.4, Cd= | 0.0078886
|  |  |  | @ Cl=0.6, Cd= | 0.0080667
alpha (deg) | Cl | Cd | Cm | Cl/Cd
-18.5 | -0.5102 | 0.19254 | -0.0085 | -2.6498
-18 | -0.4933 | 0.18679 | -0.012 | -2.6409
-17.5 | -0.4778 | 0.18064 | -0.0156 | -2.645
-17 | -0.4816 | 0.16707 | -0.023 | -2.8826
-16.5 | -0.4738 | 0.15865 | -0.0269 | -2.9864
-16 | -0.6306 | 0.10216 | -0.0514 | -6.1727
-15 | -0.7688 | 0.06109 | -0.078 | -12.5847
-14.5 | -0.8121 | 0.04953 | -0.0826 | -16.3961
-14 | -0.8457 | 0.04232 | -0.0805 | -19.9835
-13.5 | -0.8554 | 0.03778 | -0.0777 | -22.6416
-13 | -0.8546 | 0.03423 | -0.0747 | -24.9664
-12.5 | -0.8388 | 0.03029 | -0.0724 | -27.6923
-12 | -0.815 | 0.02824 | -0.0703 | -28.8598
-11.5 | -0.7871 | 0.02627 | -0.0682 | -29.9619
-11 | -0.7584 | 0.02472 | -0.066 | -30.6796
-10.5 | -0.7246 | 0.02309 | -0.0641 | -31.3816
-10 | -0.6911 | 0.02182 | -0.0619 | -31.6728
-9.5 | -0.6537 | 0.02005 | -0.0604 | -32.6035
-9 | -0.6191 | 0.01898 | -0.0582 | -32.6185
-8.5 | -0.5834 | 0.01794 | -0.0559 | -32.5195
-8 | -0.5559 | 0.01647 | -0.0524 | -33.7523
-7.5 | -0.525 | 0.01556 | -0.049 | -33.7404
-7 | -0.4929 | 0.01486 | -0.0455 | -33.1696
-6.5 | -0.4582 | 0.01398 | -0.0426 | -32.7754
-6 | -0.4157 | 0.01331 | -0.0408 | -31.2322
-5.5 | -0.3727 | 0.01261 | -0.0391 | -29.5559
-5 | -0.3257 | 0.01212 | -0.0381 | -26.8729
-4.5 | -0.2776 | 0.01154 | -0.0372 | -24.0555
-4 | -0.2298 | 0.01092 | -0.0362 | -21.044
-3.5 | -0.2109 | 0.00813 | -0.0314 | -25.941
-3 | -0.161 | 0.00761 | -0.0308 | -21.1564
-2.5 | -0.1047 | 0.00753 | -0.0311 | -13.9044
-2 | -0.0482 | 0.00754 | -0.0315 | -6.3926
-1.5 | 0.0092 | 0.00766 | -0.032 | 1.201
-1 | 0.0675 | 0.00767 | -0.0328 | 8.8005
-0.5 | 0.126 | 0.00767 | -0.0336 | 16.4276
0 | 0.1846 | 0.00769 | -0.0345 | 24.0052
0.5 | 0.243 | 0.00772 | -0.0353 | 31.4767
1 | 0.3015 | 0.00785 | -0.0363 | 38.4076
1.5 | 0.3595 | 0.00784 | -0.0371 | 45.8546
2 | 0.4178 | 0.00791 | -0.038 | 52.8192
2.5 | 0.4759 | 0.00795 | -0.0388 | 59.8616
3 | 0.5342 | 0.00814 | -0.0397 | 65.6265
3.5 | 0.5907 | 0.00807 | -0.0402 | 73.197
4 | 0.6472 | 0.00805 | -0.0406 | 80.3975
4.5 | 0.7022 | 0.00795 | -0.0407 | 88.327
5 | 0.7582 | 0.00803 | -0.0412 | 94.4209
5.5 | 0.8127 | 0.00809 | -0.0413 | 100.4574
6 | 0.865 | 0.00812 | -0.041 | 106.5271
6.5 | 0.9146 | 0.00831 | -0.0402 | 110.0602
7 | 0.9506 | 0.00894 | -0.0371 | 106.3311
7.5 | 0.9478 | 0.01058 | -0.0274 | 89.5841
8 | 0.9348 | 0.01236 | -0.0166 | 75.6311
8.5 | 0.9307 | 0.0144 | -0.0085 | 64.6319
9 | 0.9321 | 0.01644 | -0.0018 | 56.6971
9.5 | 0.949 | 0.01843 | 0.0016 | 51.4921
10.5 | 1.0118 | 0.02293 | 0.0013 | 44.1256
11 | 1.0301 | 0.02525 | 0.0037 | 40.796
11.5 | 1.0497 | 0.02758 | 0.0059 | 38.0602
12 | 1.0699 | 0.03 | 0.0078 | 35.6633
12.5 | 1.0892 | 0.03258 | 0.0095 | 33.4316
13 | 1.1115 | 0.03505 | 0.0108 | 31.7118
13.5 | 1.1305 | 0.03786 | 0.0121 | 29.86
14 | 1.1481 | 0.04091 | 0.0132 | 28.064
14.5 | 1.1675 | 0.04391 | 0.0141 | 26.5885
15 | 1.1818 | 0.04748 | 0.0149 | 24.8905
15.5 | 1.1947 | 0.05127 | 0.0155 | 23.3021
16 | 1.2114 | 0.05484 | 0.0158 | 22.0897
16.5 | 1.2262 | 0.05872 | 0.0158 | 20.8822
17 | 1.2292 | 0.06392 | 0.0159 | 19.2303
17.5 | 1.2421 | 0.06832 | 0.0153 | 18.1806
18 | 1.2542 | 0.07297 | 0.0145 | 17.1879
18.5 | 1.2598 | 0.07849 | 0.0134 | 16.0505
19 | 1.261 | 0.08476 | 0.0119 | 14.8773
19.5 | 1.2611 | 0.09135 | 0.0099 | 13.8051
20 | 1.263 | 0.09802 | 0.0075 | 12.8851

## 35. Re 750k Mach 0.10 (1)
BIGFOIL.COM POLAR EXPORT
GA 40-218
GA 40-218 |  |  |  | Cl Max: | 1.519 | at alpha= | 15 | deg
JavaFoil+Calcfoil stall+Eppler ext transition |  |  |  | L/D Max: | 116.153 | at alpha= | 7 | deg
Re: | 750000 |  |  | Cd Min: | 0.00663 | at alpha= | 0 | deg
Mach: | 0.1 |  |  | Cl=0 at alpha= | -1.6774 | deg
|  |  |  | @ Cl=0.1, Cd= | 0.0067105
|  |  |  | @ Cl=0.4, Cd= | 0.0067687
|  |  |  | @ Cl=0.6, Cd= | 0.00704
alpha (deg) | Cl | Cd | Cm | Cl/Cd
-15.5 | -0.807 | 0.12001 | 0.001 | -6.727
-15 | -0.815 | 0.11441 | 0 | -7.124
-14.5 | -0.82 | 0.1079 | 0 | -7.603
-14 | -0.823 | 0.10169 | -0.001 | -8.093
-13.5 | -0.823 | 0.09683 | -0.001 | -8.496
-13 | -0.819 | 0.09061 | -0.002 | -9.036
-12.5 | -0.812 | 0.08565 | -0.002 | -9.483
-12 | -0.802 | 0.07996 | -0.003 | -10.028
-11.5 | -0.788 | 0.07562 | -0.004 | -10.416
-11 | -0.77 | 0.07121 | -0.004 | -10.812
-10.5 | -0.881 | 0.02139 | -0.009 | -41.161
-10 | -0.866 | 0.01858 | -0.011 | -46.587
-9.5 | -0.835 | 0.01753 | -0.012 | -47.648
-9 | -0.8 | 0.01671 | -0.013 | -47.873
-8.5 | -0.761 | 0.01588 | -0.014 | -47.886
-8 | -0.718 | 0.01468 | -0.015 | -48.94
-7.5 | -0.672 | 0.01379 | -0.017 | -48.729
-7 | -0.623 | 0.01322 | -0.018 | -47.115
-6.5 | -0.572 | 0.01263 | -0.019 | -45.245
-6 | -0.518 | 0.01212 | -0.02 | -42.713
-5.5 | -0.462 | 0.01198 | -0.022 | -38.583
-5 | -0.405 | 0.01156 | -0.023 | -35.06
-4.5 | -0.347 | 0.01118 | -0.024 | -30.999
-4 | -0.287 | 0.0109 | -0.025 | -26.304
-3.5 | -0.226 | 0.01075 | -0.027 | -20.994
-3 | -0.164 | 0.01051 | -0.028 | -15.619
-2.5 | -0.102 | 0.00691 | -0.029 | -14.812
-2 | -0.04 | 0.00669 | -0.03 | -5.981
-1.5 | 0.022 | 0.00683 | -0.032 | 3.282
-1 | 0.085 | 0.00672 | -0.033 | 12.652
-0.5 | 0.148 | 0.00668 | -0.034 | 22.092
0 | 0.212 | 0.00663 | -0.035 | 31.975
0.5 | 0.275 | 0.00664 | -0.036 | 41.435
1 | 0.338 | 0.00669 | -0.038 | 50.578
1.5 | 0.401 | 0.00677 | -0.039 | 59.303
2 | 0.464 | 0.00684 | -0.04 | 67.867
2.5 | 0.528 | 0.00702 | -0.041 | 75.134
3 | 0.591 | 0.00704 | -0.043 | 83.951
3.5 | 0.651 | 0.00704 | -0.044 | 92.548
4 | 0.714 | 0.00715 | -0.045 | 99.823
4.5 | 0.775 | 0.00729 | -0.046 | 106.429
5 | 0.828 | 0.00775 | -0.047 | 106.864
5.5 | 0.886 | 0.00792 | -0.048 | 111.931
6 | 0.942 | 0.00823 | -0.049 | 114.491
6.5 | 0.997 | 0.00868 | -0.05 | 114.842
7 | 1.051 | 0.00905 | -0.051 | 116.153
7.5 | 1.09 | 0.01769 | -0.052 | 61.605
8 | 1.141 | 0.01834 | -0.053 | 62.236
8.5 | 1.19 | 0.01901 | -0.054 | 62.573
9 | 1.235 | 0.02012 | -0.055 | 61.397
9.5 | 1.279 | 0.02119 | -0.056 | 60.348
10 | 1.319 | 0.02277 | -0.057 | 57.956
10.5 | 1.357 | 0.02403 | -0.058 | 56.448
11 | 1.391 | 0.02496 | -0.059 | 55.709
11.5 | 1.42 | 0.02752 | -0.06 | 51.597
12 | 1.447 | 0.02916 | -0.06 | 49.613
12.5 | 1.469 | 0.03095 | -0.061 | 47.473
13 | 1.488 | 0.0327 | -0.062 | 45.503
13.5 | 1.502 | 0.03474 | -0.063 | 43.25
14 | 1.512 | 0.03695 | -0.064 | 40.934
14.5 | 1.517 | 0.03967 | -0.065 | 38.256
15 | 1.519 | 0.04211 | -0.065 | 36.067
15.5 | 1.516 | 0.04528 | -0.066 | 33.47
16 | 1.507 | 0.04882 | -0.067 | 30.868
16.5 | 1.494 | 0.05289 | -0.067 | 28.25
17 | 1.476 | 0.05826 | -0.067 | 25.33
17.5 | 1.427 | 0.0743 | -0.066 | 19.203
18 | 1.371 | 0.0942 | -0.062 | 14.554
18.5 | 1.284 | 0.13774 | -0.052 | 9.32
19 | 1.256 | 0.15072 | -0.05 | 8.333
19.5 | 1.229 | 0.16277 | -0.048 | 7.548
20 | 1.204 | 0.17252 | -0.047 | 6.981

## 36. Re 750k Mach 0.10 (2)
BIGFOIL.COM POLAR EXPORT
GA 40-218
GA 40-218 |  |  |  | Cl Max: | 1.2511 | at alpha= | 19.5 | deg
XFOIL ncrit=9 |  |  |  | L/D Max: | 109.988 | at alpha= | 6.5 | deg
Re: | 750000 |  |  | Cd Min: | 0.18762 | at alpha= | -18 | deg
Mach: | 0.1 |  |  | Cl=0 at alpha= | -1.5806 | deg
|  |  |  | @ Cl=0.1, Cd= | 0.0076945
|  |  |  | @ Cl=0.4, Cd= | 0.0079157
|  |  |  | @ Cl=0.6, Cd= | 0.0080969
alpha (deg) | Cl | Cd | Cm | Cl/Cd
-18 | -0.4926 | 0.18762 | -0.0119 | -2.6255
-17.5 | -0.4768 | 0.18145 | -0.0155 | -2.6277
-17 | -0.4789 | 0.16848 | -0.0227 | -2.8425
-16 | -0.4506 | 0.15421 | -0.0308 | -2.922
-15.5 | -0.6454 | 0.09095 | -0.059 | -7.0962
-15 | -0.7121 | 0.06845 | -0.0766 | -10.4032
-14.5 | -0.76 | 0.05556 | -0.0831 | -13.6789
-14 | -0.8075 | 0.04638 | -0.0825 | -17.4105
-13.5 | -0.8292 | 0.04056 | -0.0802 | -20.4438
-13 | -0.8365 | 0.03609 | -0.0772 | -23.1782
-12.5 | -0.8324 | 0.03172 | -0.0742 | -26.2421
-12 | -0.8108 | 0.02923 | -0.0721 | -27.7386
-11.5 | -0.7848 | 0.02703 | -0.0699 | -29.0344
-11 | -0.7575 | 0.02541 | -0.0675 | -29.8111
-10.5 | -0.724 | 0.02361 | -0.0656 | -30.665
-10 | -0.6897 | 0.02215 | -0.0634 | -31.1377
-9.5 | -0.6523 | 0.02038 | -0.0618 | -32.0069
-8.5 | -0.5815 | 0.01817 | -0.0573 | -32.0033
-8 | -0.5522 | 0.01674 | -0.054 | -32.9869
-7.5 | -0.5214 | 0.01571 | -0.0507 | -33.1891
-7 | -0.4908 | 0.01496 | -0.0468 | -32.8075
-6.5 | -0.4571 | 0.0141 | -0.0436 | -32.4184
-6 | -0.4156 | 0.0134 | -0.0417 | -31.0149
-5.5 | -0.3726 | 0.01271 | -0.0398 | -29.3155
-5 | -0.3262 | 0.01217 | -0.0386 | -26.8036
-4.5 | -0.2782 | 0.01159 | -0.0376 | -24.0035
-4 | -0.2296 | 0.01101 | -0.0367 | -20.8538
-3.5 | -0.2103 | 0.00829 | -0.0319 | -25.3679
-3 | -0.1618 | 0.00763 | -0.031 | -21.2058
-2.5 | -0.1053 | 0.00755 | -0.0313 | -13.947
-2 | -0.0484 | 0.00757 | -0.0317 | -6.3937
-1.5 | 0.0093 | 0.0077 | -0.0322 | 1.2078
-1 | 0.0679 | 0.0077 | -0.0329 | 8.8182
-0.5 | 0.1267 | 0.00769 | -0.0338 | 16.4759
0.5 | 0.2444 | 0.00776 | -0.0355 | 31.4948
1 | 0.3033 | 0.00787 | -0.0365 | 38.5388
1.5 | 0.3617 | 0.00787 | -0.0373 | 45.9593
2 | 0.4203 | 0.00794 | -0.0382 | 52.9345
2.5 | 0.4788 | 0.00799 | -0.039 | 59.9249
3 | 0.5373 | 0.00816 | -0.0399 | 65.8456
3.5 | 0.5942 | 0.0081 | -0.0404 | 73.358
4 | 0.6509 | 0.00807 | -0.0407 | 80.6568
4.5 | 0.7064 | 0.008 | -0.0409 | 88.3
5.5 | 0.8174 | 0.00812 | -0.0413 | 100.665
6 | 0.87 | 0.00816 | -0.041 | 106.6176
6.5 | 0.9195 | 0.00836 | -0.0401 | 109.988
7 | 0.9525 | 0.00907 | -0.0364 | 105.0165
7.5 | 0.9451 | 0.01072 | -0.0258 | 88.1623
8 | 0.9315 | 0.01264 | -0.015 | 73.6946
8.5 | 0.9276 | 0.01475 | -0.0072 | 62.8881
9 | 0.9291 | 0.01686 | -0.0006 | 55.1068
9.5 | 0.9475 | 0.01896 | 0.0024 | 49.9736
10.5 | 1.0098 | 0.0235 | 0.0023 | 42.9702
11 | 1.0279 | 0.02588 | 0.0048 | 39.7179
11.5 | 1.0477 | 0.02826 | 0.0069 | 37.0736
12 | 1.0681 | 0.03073 | 0.0088 | 34.7576
12.5 | 1.0859 | 0.0335 | 0.0106 | 32.4149
13 | 1.1092 | 0.03596 | 0.0118 | 30.8454
13.5 | 1.1265 | 0.039 | 0.0132 | 28.8846
14 | 1.1454 | 0.042 | 0.0142 | 27.2714
14.5 | 1.1645 | 0.0451 | 0.0151 | 25.8204
15 | 1.1757 | 0.04903 | 0.016 | 23.9792
15.5 | 1.1913 | 0.05268 | 0.0165 | 22.6139
16 | 1.2067 | 0.05649 | 0.0167 | 21.3613
16.5 | 1.2198 | 0.06065 | 0.0167 | 20.1121
17 | 1.2218 | 0.06607 | 0.0167 | 18.4925
17.5 | 1.2358 | 0.0705 | 0.016 | 17.5291
18 | 1.2464 | 0.07547 | 0.015 | 16.5152
18.5 | 1.2506 | 0.08132 | 0.0138 | 15.3788
19 | 1.2468 | 0.08823 | 0.0121 | 14.1312
19.5 | 1.2511 | 0.09464 | 0.0099 | 13.2196
20 | 1.2509 | 0.10177 | 0.0072 | 12.2914

## 37. Re 750k Mach 0.25 (1)
BIGFOIL.COM POLAR EXPORT
GA 40-218
GA 40-218 |  |  |  | Cl Max: | 1.448 | at alpha= | 13 | deg
JavaFoil+Calcfoil stall+Eppler ext transition |  |  |  | L/D Max: | 113.95 | at alpha= | 7 | deg
Re: | 750000 |  |  | Cd Min: | 0.00665 | at alpha= | 0 | deg
Mach: | 0.25 |  |  | Cl=0 at alpha= | -1.6797 | deg
|  |  |  | @ Cl=0.1, Cd= | 0.006724
|  |  |  | @ Cl=0.4, Cd= | 0.0068044
|  |  |  | @ Cl=0.6, Cd= | 0.0071671
alpha (deg) | Cl | Cd | Cm | Cl/Cd
-14.5 | -0.642 | 0.11584 | 0 | -5.543
-14 | -0.672 | 0.1092 | -0.001 | -6.15
-13.5 | -0.696 | 0.10124 | -0.001 | -6.874
-13 | -0.715 | 0.09643 | -0.002 | -7.418
-12.5 | -0.729 | 0.09043 | -0.002 | -8.058
-12 | -0.736 | 0.08445 | -0.003 | -8.717
-11.5 | -0.738 | 0.07883 | -0.003 | -9.364
-11 | -0.735 | 0.07365 | -0.004 | -9.976
-10.5 | -0.725 | 0.06862 | -0.005 | -10.566
-10 | -0.712 | 0.0632 | -0.006 | -11.263
-9.5 | -0.82 | 0.01891 | -0.012 | -43.349
-9 | -0.795 | 0.01768 | -0.013 | -44.989
-8.5 | -0.762 | 0.01671 | -0.015 | -45.611
-8 | -0.723 | 0.01582 | -0.016 | -45.735
-7.5 | -0.68 | 0.01467 | -0.017 | -46.35
-7 | -0.633 | 0.01358 | -0.018 | -46.623
-6.5 | -0.582 | 0.01307 | -0.02 | -44.541
-6 | -0.528 | 0.01247 | -0.021 | -42.363
-5.5 | -0.472 | 0.01231 | -0.022 | -38.382
-5 | -0.414 | 0.01186 | -0.023 | -34.96
-4.5 | -0.355 | 0.0114 | -0.025 | -31.122
-4 | -0.294 | 0.01115 | -0.026 | -26.342
-3.5 | -0.232 | 0.01076 | -0.027 | -21.521
-3 | -0.169 | 0.01013 | -0.029 | -16.638
-2.5 | -0.105 | 0.01019 | -0.03 | -10.305
-2 | -0.041 | 0.00696 | -0.031 | -5.908
-1.5 | 0.023 | 0.00693 | -0.032 | 3.325
-1 | 0.087 | 0.00673 | -0.034 | 12.981
-0.5 | 0.152 | 0.0067 | -0.035 | 22.622
0 | 0.218 | 0.00665 | -0.036 | 32.741
0.5 | 0.283 | 0.00671 | -0.037 | 42.155
1 | 0.348 | 0.00678 | -0.039 | 51.257
1.5 | 0.412 | 0.00681 | -0.04 | 60.564
2 | 0.477 | 0.00701 | -0.041 | 68.072
2.5 | 0.542 | 0.00706 | -0.043 | 76.746
3 | 0.607 | 0.00718 | -0.044 | 84.537
3.5 | 0.669 | 0.00711 | -0.045 | 94.127
4 | 0.733 | 0.00724 | -0.046 | 101.209
4.5 | 0.787 | 0.0078 | -0.047 | 100.871
5 | 0.846 | 0.00802 | -0.048 | 105.531
5.5 | 0.905 | 0.00827 | -0.049 | 109.416
6 | 0.962 | 0.00859 | -0.05 | 112.052
6.5 | 1.019 | 0.00907 | -0.051 | 112.446
7 | 1.075 | 0.00943 | -0.053 | 113.95
7.5 | 1.114 | 0.01866 | -0.053 | 59.685
8 | 1.165 | 0.01965 | -0.054 | 59.273
8.5 | 1.212 | 0.02019 | -0.055 | 60.043
9 | 1.257 | 0.02134 | -0.056 | 58.898
9.5 | 1.298 | 0.02259 | -0.057 | 57.45
10 | 1.335 | 0.0245 | -0.058 | 54.486
10.5 | 1.367 | 0.02586 | -0.059 | 52.868
11 | 1.394 | 0.02806 | -0.06 | 49.684
11.5 | 1.417 | 0.02991 | -0.061 | 47.374
12 | 1.434 | 0.03182 | -0.062 | 45.052
12.5 | 1.444 | 0.03392 | -0.063 | 42.584
13 | 1.448 | 0.03651 | -0.064 | 39.668
13.5 | 1.446 | 0.03888 | -0.064 | 37.198
14 | 1.436 | 0.04168 | -0.065 | 34.458
14.5 | 1.418 | 0.0453 | -0.066 | 31.313
15 | 1.391 | 0.05031 | -0.066 | 27.653
15.5 | 1.348 | 0.05878 | -0.066 | 22.925
16 | 1.196 | 0.1119 | -0.051 | 10.688
16.5 | 1.146 | 0.12835 | -0.046 | 8.928
17 | 1.103 | 0.13865 | -0.045 | 7.953
17.5 | 1.054 | 0.15146 | -0.042 | 6.962
18 | 1.001 | 0.16204 | -0.037 | 6.18

## 38. Re 750k Mach 0.25 (2)
BIGFOIL.COM POLAR EXPORT
GA 40-218
GA 40-218 |  |  |  | Cl Max: | 1.198 | at alpha= | 18 | deg
XFOIL ncrit=9 |  |  |  | L/D Max: | 108.789 | at alpha= | 6.5 | deg
Re: | 750000 |  |  | Cd Min: | 0.16494 | at alpha= | -16.5 | deg
Mach: | 0.25 |  |  | Cl=0 at alpha= | -1.5822 | deg
|  |  |  | @ Cl=0.1, Cd= | 0.0078453
|  |  |  | @ Cl=0.4, Cd= | 0.0080819
|  |  |  | @ Cl=0.6, Cd= | 0.0083323
alpha (deg) | Cl | Cd | Cm | Cl/Cd
-16.5 | -0.4602 | 0.16494 | -0.0269 | -2.7901
-16 | -0.4198 | 0.15787 | -0.0359 | -2.6591
-15.5 | -0.4102 | 0.1507 | -0.0389 | -2.722
-15 | -0.4027 | 0.14294 | -0.0424 | -2.8173
-14 | -0.6165 | 0.07105 | -0.0797 | -8.677
-13 | -0.6938 | 0.05096 | -0.0863 | -13.6146
-12.5 | -0.7285 | 0.04316 | -0.0855 | -16.8791
-12 | -0.7415 | 0.0379 | -0.0833 | -19.5646
-11.5 | -0.7444 | 0.03331 | -0.0802 | -22.3476
-11 | -0.7324 | 0.03067 | -0.0771 | -23.88
-10.5 | -0.7141 | 0.02768 | -0.0739 | -25.7984
-10 | -0.6842 | 0.02492 | -0.0713 | -27.4559
-9.5 | -0.6511 | 0.02298 | -0.0686 | -28.3333
-9 | -0.6103 | 0.02098 | -0.0669 | -29.0896
-8.5 | -0.5727 | 0.01964 | -0.0646 | -29.1599
-8 | -0.5351 | 0.01832 | -0.062 | -29.2085
-7.5 | -0.5045 | 0.01678 | -0.0587 | -30.0656
-7 | -0.4725 | 0.01571 | -0.0551 | -30.0764
-6.5 | -0.4397 | 0.01487 | -0.0513 | -29.5696
-6 | -0.4117 | 0.01391 | -0.0467 | -29.5974
-5.5 | -0.3699 | 0.01328 | -0.0442 | -27.8539
-5 | -0.3273 | 0.01249 | -0.042 | -26.205
-4.5 | -0.2799 | 0.01188 | -0.0404 | -23.5606
-4 | -0.2304 | 0.01137 | -0.0393 | -20.2639
-3.5 | -0.2028 | 0.00933 | -0.0352 | -21.7363
-3 | -0.1662 | 0.00778 | -0.0324 | -21.3625
-2.5 | -0.1084 | 0.00769 | -0.0325 | -14.0962
-2 | -0.0498 | 0.00777 | -0.0328 | -6.4093
-1.5 | 0.0098 | 0.00781 | -0.0332 | 1.2548
-1 | 0.0702 | 0.00786 | -0.034 | 8.9313
-0.5 | 0.1309 | 0.00783 | -0.0348 | 16.7178
0 | 0.1918 | 0.00789 | -0.0357 | 24.3093
0.5 | 0.2524 | 0.00798 | -0.0366 | 31.6291
1 | 0.3128 | 0.008 | -0.0375 | 39.1
1.5 | 0.3735 | 0.00806 | -0.0384 | 46.34
2 | 0.4339 | 0.00811 | -0.0392 | 53.5018
2.5 | 0.4948 | 0.00827 | -0.0401 | 59.8307
3 | 0.5542 | 0.00834 | -0.0408 | 66.4508
3.5 | 0.6139 | 0.00833 | -0.0414 | 73.6975
4 | 0.6717 | 0.00826 | -0.0415 | 81.3196
4.5 | 0.7296 | 0.00824 | -0.0416 | 88.5437
5 | 0.7871 | 0.00827 | -0.0417 | 95.1753
5.5 | 0.8434 | 0.00832 | -0.0415 | 101.3702
6 | 0.8959 | 0.00842 | -0.0406 | 106.4014
6.5 | 0.9432 | 0.00867 | -0.0388 | 108.7889
7 | 0.9564 | 0.00986 | -0.0312 | 96.998
7.5 | 0.9307 | 0.01183 | -0.0176 | 78.6729
8 | 0.9157 | 0.01433 | -0.0078 | 63.9009
8.5 | 0.9113 | 0.01688 | -0.0004 | 53.987
9 | 0.914 | 0.01927 | 0.0056 | 47.4312
9.5 | 0.9414 | 0.02172 | 0.0065 | 43.3425
10 | 0.9781 | 0.0243 | 0.0052 | 40.251
10.5 | 0.9965 | 0.02685 | 0.0078 | 37.1136
11 | 1.0144 | 0.02958 | 0.0102 | 34.2934
11.5 | 1.0343 | 0.03231 | 0.0122 | 32.0118
12 | 1.0564 | 0.03501 | 0.0139 | 30.1742
12.5 | 1.0756 | 0.03803 | 0.0156 | 28.2829
13 | 1.0957 | 0.04112 | 0.017 | 26.6464
13.5 | 1.1088 | 0.0449 | 0.0184 | 24.6949
14 | 1.1292 | 0.04821 | 0.0193 | 23.4225
14.5 | 1.1431 | 0.05223 | 0.0201 | 21.8859
15 | 1.1544 | 0.05663 | 0.0207 | 20.385
15.5 | 1.1687 | 0.06095 | 0.021 | 19.1747
16 | 1.1794 | 0.06578 | 0.0209 | 17.9295
16.5 | 1.1821 | 0.07161 | 0.0206 | 16.5075
17 | 1.1907 | 0.07714 | 0.0197 | 15.4356
17.5 | 1.1966 | 0.08324 | 0.0184 | 14.3753
18 | 1.198 | 0.09009 | 0.0163 | 13.2978
18.5 | 1.1927 | 0.09788 | 0.014 | 12.1853
19 | 1.1891 | 0.10607 | 0.0107 | 11.2105
19.5 | 1.1821 | 0.11497 | 0.0066 | 10.2818
20 | 1.1738 | 0.12432 | 0.0018 | 9.4418

## 39. Re 750k Mach 0.50 (1)
BIGFOIL.COM POLAR EXPORT
GA 40-218
GA 40-218 |  |  |  | Cl Max: | 1.282 | at alpha= | 9 | deg
JavaFoil+Calcfoil stall+Eppler ext transition |  |  |  | L/D Max: | 101.598 | at alpha= | 6 | deg
Re: | 750000 |  |  | Cd Min: | 0.00717 | at alpha= | 0 | deg
Mach: | 0.5 |  |  | Cl=0 at alpha= | -1.6806 | deg
|  |  |  | @ Cl=0.1, Cd= | 0.0072094
|  |  |  | @ Cl=0.4, Cd= | 0.0076597
|  |  |  | @ Cl=0.6, Cd= | 0.0081354
alpha (deg) | Cl | Cd | Cm | Cl/Cd
-20 | -1.037 | 0.21262 | 0.007 | -4.879
-19.5 | -1.01 | 0.20601 | 0.006 | -4.903
-19 | -0.983 | 0.20164 | 0.005 | -4.875
-18.5 | -0.958 | 0.19723 | 0.005 | -4.856
-18 | -0.927 | 0.18696 | 0.004 | -4.957
-17.5 | -0.897 | 0.18167 | 0.003 | -4.939
-17 | -0.869 | 0.17514 | 0.003 | -4.963
-16.5 | -0.842 | 0.17172 | 0.002 | -4.901
-16 | -0.814 | 0.16529 | 0.001 | -4.923
-15.5 | -0.786 | 0.16388 | 0.001 | -4.795
-15 | -0.758 | 0.15189 | 0 | -4.992
-14.5 | -0.731 | 0.14745 | 0 | -4.955
-14 | -0.703 | 0.14123 | -0.001 | -4.975
-13.5 | -0.673 | 0.13177 | -0.002 | -5.107
-13 | -0.644 | 0.12875 | -0.002 | -5.006
-12.5 | -0.617 | 0.12039 | -0.003 | -5.122
-12 | -0.589 | 0.11821 | -0.003 | -4.979
-11.5 | -0.561 | 0.11496 | -0.004 | -4.876
-11 | -0.532 | 0.10939 | -0.004 | -4.867
-10.5 | -0.504 | 0.10489 | -0.005 | -4.808
-10 | -0.476 | 0.0837 | -0.005 | -5.682
-9.5 | -0.447 | 0.07138 | -0.006 | -6.268
-9 | -0.419 | 0.0631 | -0.007 | -6.642
-8.5 | -0.39 | 0.07769 | -0.007 | -5.026
-8 | -0.362 | 0.06121 | -0.008 | -5.917
-7.5 | -0.492 | 0.05338 | -0.009 | -9.226
-7 | -0.52 | 0.04889 | -0.01 | -10.626
-6.5 | -0.603 | 0.01596 | -0.022 | -37.748
-6 | -0.466 | 0.04109 | -0.01 | -11.329
-5.5 | -0.511 | 0.01378 | -0.024 | -37.081
-5 | -0.453 | 0.01311 | -0.026 | -34.522
-4.5 | -0.389 | 0.01253 | -0.027 | -31.072
-4 | -0.323 | 0.01232 | -0.029 | -26.241
-3.5 | -0.255 | 0.01178 | -0.03 | -21.683
-3 | -0.186 | 0.01145 | -0.032 | -16.289
-2.5 | -0.116 | 0.01111 | -0.033 | -10.482
-2 | -0.046 | 0.00765 | -0.035 | -6.006
-1.5 | 0.026 | 0.00722 | -0.036 | 3.565
-1 | 0.098 | 0.00721 | -0.038 | 13.529
-0.5 | 0.169 | 0.00719 | -0.039 | 23.575
0 | 0.244 | 0.00717 | -0.04 | 33.966
0.5 | 0.313 | 0.00753 | -0.041 | 41.533
1 | 0.384 | 0.00763 | -0.043 | 50.304
1.5 | 0.454 | 0.00776 | -0.044 | 58.578
2 | 0.525 | 0.00804 | -0.045 | 65.215
2.5 | 0.594 | 0.00812 | -0.047 | 73.171
3 | 0.664 | 0.0083 | -0.048 | 80.034
3.5 | 0.73 | 0.00861 | -0.049 | 84.747
4 | 0.798 | 0.00885 | -0.05 | 90.16
4.5 | 0.865 | 0.00915 | -0.052 | 94.565
5 | 0.931 | 0.00958 | -0.053 | 97.187
5.5 | 0.995 | 0.00989 | -0.054 | 100.52
6 | 1.056 | 0.01039 | -0.056 | 101.598
6.5 | 1.103 | 0.01886 | -0.056 | 58.473
7 | 1.155 | 0.02212 | -0.057 | 52.223
7.5 | 1.204 | 0.02378 | -0.058 | 50.654
8 | 1.247 | 0.02554 | -0.059 | 48.822
8.5 | 1.274 | 0.02746 | -0.061 | 46.417
9 | 1.282 | 0.03041 | -0.062 | 42.146
9.5 | 1.254 | 0.03281 | -0.063 | 38.233
10 | 1.129 | 0.03704 | -0.064 | 30.493
10.5 | 0.702 | 0.08125 | -0.037 | 8.641
11 | 0.725 | 0.10189 | -0.029 | 7.115
11.5 | 0.754 | 0.11081 | -0.033 | 6.806
12 | 0.782 | 0.11948 | -0.032 | 6.543
12.5 | 0.81 | 0.12559 | -0.033 | 6.447
13 | 0.838 | 0.1305 | -0.034 | 6.422
13.5 | 0.869 | 0.13951 | -0.04 | 6.231
14 | 0.897 | 0.14475 | -0.04 | 6.199

## 40. Re 750k Mach 0.50 (2)
BIGFOIL.COM POLAR EXPORT
GA 40-218
GA 40-218 |  |  |  | Cl Max: | 1.0428 | at alpha= | 14 | deg
XFOIL ncrit=9 |  |  |  | L/D Max: | 99.9179 | at alpha= | 6 | deg
Re: | 750000 |  |  | Cd Min: | 0.24069 | at alpha= | -20 | deg
Mach: | 0.5 |  |  | Cl=0 at alpha= | -1.5826 | deg
|  |  |  | @ Cl=0.1, Cd= | 0.008664
|  |  |  | @ Cl=0.4, Cd= | 0.0089937
|  |  |  | @ Cl=0.6, Cd= | 0.0093815
alpha (deg) | Cl | Cd | Cm | Cl/Cd
-20 | -0.5801 | 0.24069 | 0.0098 | -2.4102
-19.5 | -0.5629 | 0.23172 | 0.0034 | -2.4292
-19 | -0.5394 | 0.22397 | -0.001 | -2.4084
-18.5 | -0.5152 | 0.21723 | -0.0051 | -2.3717
-18 | -0.4879 | 0.20957 | -0.0116 | -2.3281
-17 | -0.4518 | 0.19045 | -0.0256 | -2.3723
-16.5 | -0.4285 | 0.18388 | -0.0278 | -2.3303
-16 | -0.4076 | 0.17732 | -0.031 | -2.2987
-15.5 | -0.3895 | 0.16976 | -0.035 | -2.2944
-15 | -0.386 | 0.1582 | -0.0421 | -2.4399
-14.5 | -0.3689 | 0.15049 | -0.0456 | -2.4513
-14 | -0.3502 | 0.14346 | -0.049 | -2.4411
-13.5 | -0.3332 | 0.13629 | -0.0527 | -2.4448
-13 | -0.3384 | 0.12242 | -0.0609 | -2.7643
-12.5 | -0.3275 | 0.11466 | -0.0636 | -2.8563
-11.5 | -0.3634 | 0.0845 | -0.0799 | -4.3006
-11 | -0.4036 | 0.06794 | -0.0909 | -5.9405
-10.5 | -0.434 | 0.05691 | -0.0972 | -7.6261
-10 | -0.463 | 0.04801 | -0.1002 | -9.6438
-9.5 | -0.485 | 0.04142 | -0.1002 | -11.7093
-9 | -0.5023 | 0.03541 | -0.098 | -14.1853
-8.5 | -0.5084 | 0.03055 | -0.094 | -16.6416
-8 | -0.4958 | 0.02637 | -0.0896 | -18.8017
-7.5 | -0.4575 | 0.02288 | -0.0859 | -19.9956
-7 | -0.4142 | 0.02063 | -0.0826 | -20.0776
-6.5 | -0.3738 | 0.01891 | -0.0789 | -19.7673
-6 | -0.3407 | 0.01721 | -0.0746 | -19.7966
-5.5 | -0.31 | 0.0157 | -0.0699 | -19.7452
-5 | -0.2812 | 0.01436 | -0.0647 | -19.5822
-4.5 | -0.2525 | 0.01338 | -0.0588 | -18.8714
-4 | -0.2176 | 0.01263 | -0.0535 | -17.2288
-3.5 | -0.1709 | 0.01203 | -0.0502 | -14.2062
-3 | -0.1575 | 0.00983 | -0.0426 | -16.0224
-2.5 | -0.1218 | 0.00839 | -0.038 | -14.5173
-2 | -0.0566 | 0.0084 | -0.0376 | -6.7381
-1.5 | 0.0112 | 0.0085 | -0.0379 | 1.3176
-1 | 0.0793 | 0.00867 | -0.0383 | 9.1465
-0.5 | 0.1478 | 0.00865 | -0.0391 | 17.0867
0 | 0.2167 | 0.00872 | -0.04 | 24.8509
0.5 | 0.2856 | 0.00875 | -0.0408 | 32.64
1 | 0.3548 | 0.00892 | -0.0418 | 39.7758
1.5 | 0.4223 | 0.00903 | -0.0424 | 46.7663
2 | 0.4898 | 0.00916 | -0.043 | 53.4716
2.5 | 0.5585 | 0.00928 | -0.0436 | 60.1832
3 | 0.628 | 0.00945 | -0.0443 | 66.455
3.5 | 0.6929 | 0.00956 | -0.0441 | 72.4791
4 | 0.7593 | 0.0094 | -0.0435 | 80.7766
4.5 | 0.8239 | 0.00933 | -0.0426 | 88.3065
5 | 0.8843 | 0.00941 | -0.0409 | 93.9745
5.5 | 0.9398 | 0.00948 | -0.0381 | 99.135
6 | 0.9742 | 0.00975 | -0.0315 | 99.9179
6.5 | 0.9578 | 0.01136 | -0.0181 | 84.3134
7 | 0.9106 | 0.01526 | -0.004 | 59.6723
7.5 | 0.878 | 0.01959 | 0.0062 | 44.8188
8 | 0.8602 | 0.02365 | 0.0138 | 36.3721
8.5 | 0.858 | 0.02723 | 0.0196 | 31.5094
9.5 | 0.8879 | 0.03347 | 0.0272 | 26.5282
10 | 0.9353 | 0.03765 | 0.0231 | 24.842
10.5 | 0.9546 | 0.0414 | 0.0253 | 23.058
11 | 0.9749 | 0.04527 | 0.0273 | 21.5352
11.5 | 0.9927 | 0.04952 | 0.0291 | 20.0464
12 | 1.005 | 0.05439 | 0.0306 | 18.4777
12.5 | 1.0206 | 0.05924 | 0.0319 | 17.2282
13 | 1.0323 | 0.06467 | 0.0326 | 15.9626
13.5 | 1.0386 | 0.07088 | 0.0329 | 14.6529
14 | 1.0428 | 0.07769 | 0.0324 | 13.4226
14.5 | 1.0381 | 0.0859 | 0.0306 | 12.085
15 | 1.0236 | 0.09575 | 0.0272 | 10.6903
15.5 | 1.0017 | 0.10727 | 0.0219 | 9.3381
16 | 0.975 | 0.12023 | 0.0146 | 8.1095
16.5 | 0.9484 | 0.13403 | 0.0061 | 7.076
17 | 0.9213 | 0.1487 | -0.0035 | 6.1957
17.5 | 0.9004 | 0.16302 | -0.0129 | 5.5232
18 | 0.8376 | 0.18818 | -0.0284 | 4.4511
18.5 | 0.8403 | 0.19978 | -0.0354 | 4.2061
19 | 0.8383 | 0.2136 | -0.0433 | 3.9246

## 41. Re 1M Mach 0.00 (1)
BIGFOIL.COM POLAR EXPORT
GA 40-218
GA 40-218 |  |  |  | Cl Max: | 1.538 | at alpha= | 15.5 | deg
JavaFoil+Calcfoil stall+Eppler ext transition |  |  |  | L/D Max: | 130.473 | at alpha= | 7 | deg
Re: | 1000000 |  |  | Cd Min: | 0.00612 | at alpha= | 0 | deg
Mach: | 0 |  |  | Cl=0 at alpha= | -1.6774 | deg
|  |  |  | @ Cl=0.1, Cd= | 0.0061924
|  |  |  | @ Cl=0.4, Cd= | 0.0062406
|  |  |  | @ Cl=0.6, Cd= | 0.006486
alpha (deg) | Cl | Cd | Cm | Cl/Cd
-15.5 | -0.834 | 0.11678 | 0.001 | -7.146
-15 | -0.84 | 0.10999 | 0 | -7.633
-14.5 | -0.842 | 0.10474 | 0 | -8.036
-14 | -0.841 | 0.0992 | -0.001 | -8.479
-13.5 | -0.838 | 0.09286 | -0.001 | -9.023
-13 | -0.832 | 0.08834 | -0.002 | -9.414
-12.5 | -0.823 | 0.08217 | -0.003 | -10.019
-12 | -0.811 | 0.07724 | -0.003 | -10.504
-11.5 | -0.797 | 0.07183 | -0.004 | -11.1
-11 | -0.782 | 0.06549 | -0.005 | -11.939
-10.5 | -0.899 | 0.01828 | -0.009 | -49.154
-10 | -0.871 | 0.01728 | -0.011 | -50.377
-9.5 | -0.838 | 0.01635 | -0.012 | -51.252
-9 | -0.801 | 0.01555 | -0.013 | -51.534
-8.5 | -0.761 | 0.01483 | -0.014 | -51.325
-8 | -0.718 | 0.01378 | -0.015 | -52.108
-7.5 | -0.671 | 0.01294 | -0.017 | -51.905
-7 | -0.622 | 0.01237 | -0.018 | -50.299
-6.5 | -0.571 | 0.01186 | -0.019 | -48.114
-6 | -0.517 | 0.01137 | -0.02 | -45.457
-5.5 | -0.461 | 0.01119 | -0.021 | -41.212
-5 | -0.404 | 0.01085 | -0.023 | -37.256
-4.5 | -0.346 | 0.01046 | -0.024 | -33.059
-4 | -0.286 | 0.01006 | -0.025 | -28.398
-3.5 | -0.225 | 0.01014 | -0.026 | -22.169
-3 | -0.163 | 0.00987 | -0.028 | -16.561
-2.5 | -0.102 | 0.00637 | -0.029 | -15.986
-2 | -0.04 | 0.00619 | -0.03 | -6.438
-1.5 | 0.022 | 0.00632 | -0.031 | 3.529
-1 | 0.085 | 0.00619 | -0.033 | 13.654
-0.5 | 0.147 | 0.0062 | -0.034 | 23.69
0 | 0.211 | 0.00612 | -0.035 | 34.458
0.5 | 0.274 | 0.00618 | -0.036 | 44.306
1 | 0.337 | 0.00619 | -0.038 | 54.355
1.5 | 0.399 | 0.00624 | -0.039 | 64.003
2 | 0.462 | 0.00628 | -0.04 | 73.57
2.5 | 0.525 | 0.0064 | -0.041 | 82.055
3 | 0.588 | 0.0065 | -0.042 | 90.367
3.5 | 0.648 | 0.00643 | -0.044 | 100.809
4 | 0.71 | 0.00656 | -0.045 | 108.225
4.5 | 0.772 | 0.00663 | -0.046 | 116.364
5 | 0.833 | 0.00683 | -0.047 | 121.909
5.5 | 0.893 | 0.00725 | -0.049 | 123.16
6 | 0.952 | 0.00743 | -0.05 | 128.199
6.5 | 1.011 | 0.0078 | -0.051 | 129.662
7 | 1.056 | 0.0081 | -0.052 | 130.473
7.5 | 1.088 | 0.01656 | -0.051 | 65.692
8 | 1.139 | 0.01714 | -0.053 | 66.438
8.5 | 1.188 | 0.01815 | -0.054 | 65.414
9 | 1.234 | 0.01915 | -0.055 | 64.44
9.5 | 1.278 | 0.02012 | -0.056 | 63.508
10 | 1.318 | 0.02091 | -0.057 | 63.054
10.5 | 1.357 | 0.0221 | -0.058 | 61.383
11 | 1.392 | 0.02328 | -0.059 | 59.795
11.5 | 1.422 | 0.02561 | -0.059 | 55.54
12 | 1.45 | 0.02684 | -0.06 | 54.038
12.5 | 1.474 | 0.02843 | -0.061 | 51.855
13 | 1.495 | 0.03042 | -0.062 | 49.146
13.5 | 1.512 | 0.03215 | -0.063 | 47.021
14 | 1.524 | 0.03413 | -0.064 | 44.663
14.5 | 1.532 | 0.03655 | -0.065 | 41.924
15 | 1.537 | 0.03867 | -0.065 | 39.75
15.5 | 1.538 | 0.04138 | -0.066 | 37.155
16 | 1.534 | 0.04416 | -0.067 | 34.743
16.5 | 1.527 | 0.04735 | -0.068 | 32.252
17 | 1.516 | 0.0511 | -0.068 | 29.656
17.5 | 1.499 | 0.05553 | -0.069 | 26.991
18 | 1.478 | 0.06131 | -0.069 | 24.106
18.5 | 1.451 | 0.06922 | -0.069 | 20.961
19 | 1.396 | 0.08936 | -0.066 | 15.617
19.5 | 1.317 | 0.12703 | -0.059 | 10.368
20 | 1.283 | 0.14289 | -0.057 | 8.98

## 42. Re 1M Mach 0.00 (2)
BIGFOIL.COM POLAR EXPORT
GA 40-218
GA 40-218 |  |  |  | Cl Max: | 1.3155 | at alpha= | 19.5 | deg
XFOIL ncrit=9 |  |  |  | L/D Max: | 117.938 | at alpha= | 6 | deg
Re: | 1000000 |  |  | Cd Min: | 0.21013 | at alpha= | -20 | deg
Mach: | 0 |  |  | Cl=0 at alpha= | -1.5884 | deg
|  |  |  | @ Cl=0.1, Cd= | 0.0067862
|  |  |  | @ Cl=0.4, Cd= | 0.0069762
|  |  |  | @ Cl=0.6, Cd= | 0.0070494
alpha (deg) | Cl | Cd | Cm | Cl/Cd
-20 | -0.558 | 0.21013 | 0.0019 | -2.6555
-19.5 | -0.5421 | 0.20383 | -0.0014 | -2.6596
-19 | -0.5236 | 0.19882 | -0.0046 | -2.6335
-18.5 | -0.507 | 0.19319 | -0.0081 | -2.6244
-17.5 | -0.7953 | 0.09456 | -0.0534 | -8.4105
-17 | -0.8672 | 0.07432 | -0.065 | -11.6685
-16.5 | -0.9043 | 0.06236 | -0.0705 | -14.5013
-16 | -0.9234 | 0.05412 | -0.0732 | -17.0621
-15.5 | -0.931 | 0.04652 | -0.0767 | -20.0129
-15 | -0.9083 | 0.04205 | -0.0811 | -21.6005
-14.5 | -0.9184 | 0.03665 | -0.0788 | -25.0587
-14 | -0.9062 | 0.03388 | -0.077 | -26.7473
-13 | -0.8707 | 0.02909 | -0.0732 | -29.9312
-12.5 | -0.8481 | 0.02708 | -0.0713 | -31.3183
-12 | -0.8222 | 0.02525 | -0.0692 | -32.5624
-11.5 | -0.7946 | 0.0235 | -0.0671 | -33.8128
-11 | -0.7662 | 0.02181 | -0.0648 | -35.1307
-10.5 | -0.7378 | 0.02029 | -0.0624 | -36.3627
-10 | -0.7065 | 0.01908 | -0.0601 | -37.0283
-9.5 | -0.6733 | 0.01804 | -0.0578 | -37.3226
-9 | -0.6383 | 0.01716 | -0.0555 | -37.197
-8.5 | -0.6143 | 0.01573 | -0.0516 | -39.0528
-8 | -0.5836 | 0.01486 | -0.0481 | -39.2732
-7.5 | -0.5515 | 0.01426 | -0.0446 | -38.6746
-7 | -0.5157 | 0.01342 | -0.0417 | -38.4277
-6.5 | -0.4743 | 0.01277 | -0.0398 | -37.1417
-6 | -0.4269 | 0.01232 | -0.0388 | -34.651
-5.5 | -0.3824 | 0.01162 | -0.0374 | -32.9088
-5 | -0.3325 | 0.01123 | -0.0367 | -29.6082
-4.5 | -0.2832 | 0.01075 | -0.0361 | -26.3442
-4 | -0.2324 | 0.01026 | -0.0356 | -22.6511
-3.5 | -0.1987 | 0.00847 | -0.0328 | -23.4593
-2.5 | -0.1046 | 0.00678 | -0.031 | -15.4277
-2 | -0.0475 | 0.00672 | -0.0315 | -7.0685
-1.5 | 0.0102 | 0.00671 | -0.0321 | 1.5201
-1 | 0.0681 | 0.00677 | -0.0328 | 10.0591
-0.5 | 0.127 | 0.0068 | -0.0338 | 18.6765
0 | 0.1858 | 0.00679 | -0.0347 | 27.3638
0.5 | 0.2444 | 0.00679 | -0.0356 | 35.9941
1 | 0.3031 | 0.00685 | -0.0365 | 44.2482
1.5 | 0.3615 | 0.00695 | -0.0374 | 52.0144
2 | 0.4202 | 0.00699 | -0.0383 | 60.1144
2.5 | 0.4783 | 0.00699 | -0.0391 | 68.4263
3 | 0.5365 | 0.00704 | -0.04 | 76.2074
3.5 | 0.5934 | 0.00705 | -0.0406 | 84.1702
4.5 | 0.7063 | 0.00704 | -0.0415 | 100.3267
5 | 0.7626 | 0.00714 | -0.042 | 106.8067
5.5 | 0.8172 | 0.0072 | -0.0422 | 113.5
6 | 0.8692 | 0.00737 | -0.0419 | 117.9376
6.5 | 0.9144 | 0.00785 | -0.0405 | 116.4841
7 | 0.9302 | 0.00936 | -0.0341 | 99.3803
7.5 | 0.9278 | 0.0108 | -0.0245 | 85.9074
8 | 0.9265 | 0.01244 | -0.0159 | 74.4775
8.5 | 0.932 | 0.0142 | -0.0093 | 65.6338
9 | 0.9434 | 0.01594 | -0.004 | 59.1844
9.5 | 0.9582 | 0.01758 | 0.0006 | 54.5051
10 | 0.9879 | 0.01936 | 0.0017 | 51.0279
10.5 | 1.0289 | 0.02156 | -0.0003 | 47.7226
11 | 1.0488 | 0.02373 | 0.0021 | 44.1972
11.5 | 1.0706 | 0.02585 | 0.0042 | 41.4159
12 | 1.0927 | 0.02807 | 0.0061 | 38.9277
12.5 | 1.115 | 0.03036 | 0.0077 | 36.726
13 | 1.1375 | 0.03274 | 0.0092 | 34.7434
13.5 | 1.1608 | 0.03514 | 0.0104 | 33.0336
14 | 1.1769 | 0.03819 | 0.0118 | 30.817
14.5 | 1.1996 | 0.04081 | 0.0126 | 29.3948
15 | 1.2202 | 0.04368 | 0.0134 | 27.935
15.5 | 1.2342 | 0.04724 | 0.0142 | 26.1262
16 | 1.246 | 0.05113 | 0.0148 | 24.3693
16.5 | 1.2654 | 0.05442 | 0.015 | 23.2525
17 | 1.2804 | 0.05825 | 0.015 | 21.9811
17.5 | 1.2882 | 0.06293 | 0.0149 | 20.4704
18 | 1.2963 | 0.0678 | 0.0145 | 19.1195
18.5 | 1.3049 | 0.07277 | 0.0137 | 17.9318
19 | 1.3125 | 0.07801 | 0.0126 | 16.8248
19.5 | 1.3155 | 0.08404 | 0.011 | 15.6533
20 | 1.3044 | 0.09213 | 0.0087 | 14.1583

## 43. Re 1M Mach 0.10 (1)
BIGFOIL.COM POLAR EXPORT
GA 40-218
GA 40-218 |  |  |  | Cl Max: | 1.523 | at alpha= | 15 | deg
JavaFoil+Calcfoil stall+Eppler ext transition |  |  |  | L/D Max: | 130.102 | at alpha= | 6.5 | deg
Re: | 1000000 |  |  | Cd Min: | 0.00617 | at alpha= | 0.5 | deg
Mach: | 0.1 |  |  | Cl=0 at alpha= | -1.6774 | deg
|  |  |  | @ Cl=0.1, Cd= | 0.0062052
|  |  |  | @ Cl=0.4, Cd= | 0.0062587
|  |  |  | @ Cl=0.6, Cd= | 0.0065225
alpha (deg) | Cl | Cd | Cm | Cl/Cd
-15.5 | -0.808 | 0.11693 | 0.001 | -6.912
-15 | -0.816 | 0.11191 | 0 | -7.291
-14.5 | -0.821 | 0.10592 | 0 | -7.753
-14 | -0.824 | 0.09924 | -0.001 | -8.302
-13.5 | -0.824 | 0.09444 | -0.001 | -8.72
-13 | -0.82 | 0.08929 | -0.002 | -9.181
-12.5 | -0.813 | 0.08363 | -0.003 | -9.721
-12 | -0.803 | 0.07807 | -0.003 | -10.291
-11.5 | -0.791 | 0.07275 | -0.004 | -10.868
-11 | -0.775 | 0.06769 | -0.005 | -11.443
-10.5 | -0.895 | 0.01858 | -0.01 | -48.183
-10 | -0.869 | 0.01747 | -0.011 | -49.72
-9.5 | -0.837 | 0.0165 | -0.012 | -50.745
-9 | -0.802 | 0.01573 | -0.013 | -50.954
-8.5 | -0.762 | 0.01494 | -0.014 | -50.995
-8 | -0.72 | 0.01385 | -0.015 | -51.943
-7.5 | -0.673 | 0.01303 | -0.017 | -51.674
-7 | -0.624 | 0.01243 | -0.018 | -50.191
-6.5 | -0.573 | 0.01193 | -0.019 | -47.989
-6 | -0.519 | 0.01143 | -0.02 | -45.389
-5.5 | -0.463 | 0.01128 | -0.022 | -41.055
-5 | -0.406 | 0.01088 | -0.023 | -37.299
-4.5 | -0.347 | 0.01054 | -0.024 | -32.936
-4 | -0.287 | 0.01001 | -0.025 | -28.664
-3.5 | -0.226 | 0.01015 | -0.027 | -22.236
-3 | -0.164 | 0.00987 | -0.028 | -16.628
-2.5 | -0.102 | 0.00636 | -0.029 | -16.076
-2 | -0.04 | 0.00624 | -0.03 | -6.419
-1.5 | 0.022 | 0.00631 | -0.032 | 3.555
-1 | 0.085 | 0.00621 | -0.033 | 13.683
-0.5 | 0.148 | 0.00619 | -0.034 | 23.828
0 | 0.212 | 0.0062 | -0.035 | 34.196
0.5 | 0.275 | 0.00617 | -0.036 | 44.573
1 | 0.338 | 0.00618 | -0.038 | 54.692
1.5 | 0.401 | 0.00626 | -0.039 | 64.15
2 | 0.464 | 0.00631 | -0.04 | 73.646
2.5 | 0.528 | 0.00645 | -0.041 | 81.832
3 | 0.591 | 0.00653 | -0.043 | 90.486
3.5 | 0.651 | 0.00648 | -0.044 | 100.538
4 | 0.714 | 0.00657 | -0.045 | 108.54
4.5 | 0.775 | 0.0067 | -0.046 | 115.719
5 | 0.837 | 0.00686 | -0.048 | 122.034
5.5 | 0.897 | 0.00725 | -0.049 | 123.797
6 | 0.957 | 0.0075 | -0.05 | 127.592
6.5 | 1.016 | 0.00781 | -0.051 | 130.102
7 | 1.06 | 0.00819 | -0.052 | 129.481
7.5 | 1.092 | 0.01668 | -0.052 | 65.463
8 | 1.143 | 0.01733 | -0.053 | 65.985
8.5 | 1.192 | 0.01838 | -0.054 | 64.846
9 | 1.238 | 0.01936 | -0.055 | 63.938
9.5 | 1.281 | 0.02035 | -0.056 | 62.969
10 | 1.322 | 0.02115 | -0.057 | 62.497
10.5 | 1.359 | 0.02238 | -0.058 | 60.742
11 | 1.394 | 0.02389 | -0.059 | 58.348
11.5 | 1.423 | 0.026 | -0.06 | 54.738
12 | 1.45 | 0.02723 | -0.061 | 53.229
12.5 | 1.472 | 0.02894 | -0.062 | 50.865
13 | 1.491 | 0.03086 | -0.062 | 48.324
13.5 | 1.506 | 0.03277 | -0.063 | 45.947
14 | 1.516 | 0.03482 | -0.064 | 43.538
14.5 | 1.521 | 0.03729 | -0.065 | 40.789
15 | 1.523 | 0.03961 | -0.066 | 38.452
15.5 | 1.52 | 0.0424 | -0.066 | 35.853
16 | 1.513 | 0.04547 | -0.067 | 33.276
16.5 | 1.502 | 0.04894 | -0.068 | 30.686
17 | 1.485 | 0.05338 | -0.068 | 27.817
17.5 | 1.463 | 0.05837 | -0.068 | 25.066
18 | 1.435 | 0.06572 | -0.068 | 21.837
18.5 | 1.391 | 0.07975 | -0.067 | 17.437
19 | 1.293 | 0.12414 | -0.058 | 10.415
19.5 | 1.249 | 0.14549 | -0.054 | 8.582
20 | 1.219 | 0.15725 | -0.053 | 7.755

## 44. Re 1M Mach 0.10 (2)
BIGFOIL.COM POLAR EXPORT
GA 40-218
GA 40-218 |  |  |  | Cl Max: | 1.3022 | at alpha= | 19 | deg
XFOIL ncrit=9 |  |  |  | L/D Max: | 117.989 | at alpha= | 6 | deg
Re: | 1000000 |  |  | Cd Min: | 0.20467 | at alpha= | -19.5 | deg
Mach: | 0.1 |  |  | Cl=0 at alpha= | -1.5881 | deg
|  |  |  | @ Cl=0.1, Cd= | 0.00681
|  |  |  | @ Cl=0.4, Cd= | 0.0069946
|  |  |  | @ Cl=0.6, Cd= | 0.0070795
alpha (deg) | Cl | Cd | Cm | Cl/Cd
-19.5 | -0.5423 | 0.20467 | -0.0013 | -2.6496
-19 | -0.5234 | 0.19965 | -0.0044 | -2.6216
-18.5 | -0.5066 | 0.19402 | -0.0079 | -2.6111
-18 | -0.4915 | 0.18751 | -0.0118 | -2.6212
-17 | -0.7532 | 0.09567 | -0.0536 | -7.8729
-16.5 | -0.8315 | 0.07381 | -0.0665 | -11.2654
-16 | -0.8705 | 0.0616 | -0.0722 | -14.1315
-15.5 | -0.8942 | 0.05108 | -0.078 | -17.5059
-15 | -0.8808 | 0.04541 | -0.0826 | -19.3966
-14.5 | -0.8988 | 0.03932 | -0.0808 | -22.8586
-13.5 | -0.8813 | 0.03278 | -0.0772 | -26.8853
-12.5 | -0.8437 | 0.02805 | -0.0731 | -30.0784
-12 | -0.8191 | 0.02606 | -0.071 | -31.4313
-11.5 | -0.7921 | 0.02413 | -0.0688 | -32.8264
-11 | -0.7621 | 0.02281 | -0.0667 | -33.4108
-10.5 | -0.7352 | 0.02073 | -0.0641 | -35.4655
-10 | -0.7041 | 0.01945 | -0.0617 | -36.2005
-9.5 | -0.6708 | 0.01836 | -0.0594 | -36.5359
-9 | -0.6365 | 0.01738 | -0.057 | -36.6226
-8.5 | -0.6107 | 0.01598 | -0.0533 | -38.2165
-8 | -0.5801 | 0.01504 | -0.0499 | -38.5705
-7.5 | -0.5486 | 0.01437 | -0.0462 | -38.1768
-7 | -0.5137 | 0.0136 | -0.043 | -37.7721
-6.5 | -0.4745 | 0.01286 | -0.0407 | -36.8974
-6 | -0.4275 | 0.01238 | -0.0395 | -34.5315
-5.5 | -0.3831 | 0.01168 | -0.038 | -32.7997
-5 | -0.3332 | 0.0113 | -0.0373 | -29.4867
-4.5 | -0.2839 | 0.01078 | -0.0365 | -26.3358
-4 | -0.2328 | 0.01031 | -0.036 | -22.58
-3.5 | -0.1979 | 0.00864 | -0.0333 | -22.9051
-3 | -0.1611 | 0.00702 | -0.031 | -22.9487
-2.5 | -0.1051 | 0.00681 | -0.0313 | -15.4332
-2 | -0.0477 | 0.00674 | -0.0317 | -7.0772
-1.5 | 0.0102 | 0.00673 | -0.0323 | 1.5156
-1 | 0.0685 | 0.00681 | -0.033 | 10.0587
-0.5 | 0.1278 | 0.00681 | -0.0339 | 18.7665
0 | 0.187 | 0.00681 | -0.0349 | 27.4596
0.5 | 0.2459 | 0.00682 | -0.0358 | 36.0557
1 | 0.305 | 0.00689 | -0.0367 | 44.2671
1.5 | 0.3636 | 0.00697 | -0.0376 | 52.1664
2 | 0.4227 | 0.00701 | -0.0385 | 60.2996
2.5 | 0.4812 | 0.00702 | -0.0393 | 68.547
3 | 0.5397 | 0.00707 | -0.0402 | 76.3366
3.5 | 0.597 | 0.00708 | -0.0407 | 84.322
4 | 0.6535 | 0.00707 | -0.0411 | 92.4328
4.5 | 0.7106 | 0.00707 | -0.0416 | 100.5092
5 | 0.7673 | 0.00717 | -0.0422 | 107.0153
5.5 | 0.8222 | 0.00723 | -0.0423 | 113.7206
6 | 0.8743 | 0.00741 | -0.0419 | 117.9892
6.5 | 0.918 | 0.00795 | -0.0402 | 115.4717
7 | 0.9308 | 0.00951 | -0.0332 | 97.8759
7.5 | 0.925 | 0.01099 | -0.0229 | 84.1674
8 | 0.924 | 0.0127 | -0.0145 | 72.7559
8.5 | 0.9295 | 0.01453 | -0.008 | 63.9711
9 | 0.9405 | 0.01634 | -0.0028 | 57.5581
9.5 | 0.9561 | 0.01801 | 0.0017 | 53.0872
10.5 | 1.0261 | 0.02217 | 0.0009 | 46.2833
11 | 1.0465 | 0.02437 | 0.0032 | 42.9421
11.5 | 1.0684 | 0.02654 | 0.0053 | 40.2562
12 | 1.0912 | 0.02878 | 0.0071 | 37.9152
12.5 | 1.1124 | 0.03121 | 0.0089 | 35.6424
13 | 1.1361 | 0.03357 | 0.0102 | 33.8427
13.5 | 1.1583 | 0.03612 | 0.0115 | 32.0681
14 | 1.175 | 0.03922 | 0.0128 | 29.9592
14.5 | 1.1968 | 0.04198 | 0.0137 | 28.5088
15 | 1.2172 | 0.04494 | 0.0145 | 27.085
15.5 | 1.2277 | 0.04892 | 0.0154 | 25.0961
16 | 1.243 | 0.05259 | 0.0158 | 23.6357
16.5 | 1.2605 | 0.05618 | 0.016 | 22.4368
17 | 1.2735 | 0.06033 | 0.016 | 21.1089
17.5 | 1.2744 | 0.06591 | 0.0158 | 19.3355
18 | 1.2892 | 0.0702 | 0.0152 | 18.3647
18.5 | 1.2961 | 0.0755 | 0.0143 | 17.1669
19 | 1.3022 | 0.08111 | 0.0129 | 16.0547
19.5 | 1.2997 | 0.08803 | 0.011 | 14.7643
20 | 1.291 | 0.09603 | 0.0084 | 13.4437

## 45. Re 1M Mach 0.25 (1)
BIGFOIL.COM POLAR EXPORT
GA 40-218
GA 40-218 |  |  |  | Cl Max: | 1.452 | at alpha= | 13 | deg
JavaFoil+Calcfoil stall+Eppler ext transition |  |  |  | L/D Max: | 125.821 | at alpha= | 7 | deg
Re: | 1000000 |  |  | Cd Min: | 0.00617 | at alpha= | 0 | deg
Mach: | 0.25 |  |  | Cl=0 at alpha= | -1.6797 | deg
|  |  |  | @ Cl=0.1, Cd= | 0.006246
|  |  |  | @ Cl=0.4, Cd= | 0.0062906
|  |  |  | @ Cl=0.6, Cd= | 0.0065957
alpha (deg) | Cl | Cd | Cm | Cl/Cd
-15 | -0.608 | 0.1214 | 0 | -5.008
-14.5 | -0.642 | 0.11427 | 0 | -5.622
-14 | -0.672 | 0.10545 | -0.001 | -6.374
-13.5 | -0.697 | 0.09985 | -0.001 | -6.977
-13 | -0.716 | 0.09267 | -0.002 | -7.726
-12.5 | -0.729 | 0.08893 | -0.002 | -8.202
-12 | -0.737 | 0.08209 | -0.003 | -8.977
-11.5 | -0.739 | 0.07764 | -0.004 | -9.518
-11 | -0.736 | 0.07133 | -0.004 | -10.314
-10.5 | -0.729 | 0.0657 | -0.005 | -11.093
-10 | -0.844 | 0.01913 | -0.011 | -44.135
-9.5 | -0.826 | 0.01757 | -0.012 | -46.99
-9 | -0.798 | 0.01666 | -0.013 | -47.864
-8.5 | -0.764 | 0.01577 | -0.015 | -48.423
-8 | -0.725 | 0.01492 | -0.016 | -48.573
-7.5 | -0.681 | 0.01382 | -0.017 | -49.269
-7 | -0.634 | 0.01289 | -0.018 | -49.163
-6.5 | -0.583 | 0.01232 | -0.02 | -47.339
-6 | -0.529 | 0.01177 | -0.021 | -44.972
-5.5 | -0.473 | 0.01161 | -0.022 | -40.757
-5 | -0.415 | 0.01119 | -0.023 | -37.1
-4.5 | -0.355 | 0.01073 | -0.025 | -33.128
-4 | -0.294 | 0.01051 | -0.026 | -27.975
-3.5 | -0.232 | 0.01019 | -0.027 | -22.761
-3 | -0.169 | 0.0096 | -0.029 | -17.563
-2.5 | -0.105 | 0.00963 | -0.03 | -10.909
-2 | -0.041 | 0.00645 | -0.031 | -6.376
-1.5 | 0.023 | 0.00643 | -0.032 | 3.584
-1 | 0.087 | 0.00625 | -0.034 | 13.981
-0.5 | 0.152 | 0.00623 | -0.035 | 24.338
0 | 0.218 | 0.00617 | -0.036 | 35.281
0.5 | 0.283 | 0.00622 | -0.037 | 45.448
1 | 0.348 | 0.00625 | -0.039 | 55.63
1.5 | 0.412 | 0.0063 | -0.04 | 65.448
2 | 0.477 | 0.00645 | -0.041 | 73.947
2.5 | 0.542 | 0.00656 | -0.043 | 82.655
3 | 0.607 | 0.0066 | -0.044 | 91.99
3.5 | 0.669 | 0.00656 | -0.045 | 101.945
4 | 0.733 | 0.00667 | -0.046 | 109.813
4.5 | 0.796 | 0.00681 | -0.048 | 116.971
5 | 0.859 | 0.00699 | -0.049 | 122.83
5.5 | 0.921 | 0.00748 | -0.05 | 123.127
6 | 0.97 | 0.00779 | -0.051 | 124.597
6.5 | 1.026 | 0.00825 | -0.052 | 124.426
7 | 1.081 | 0.00859 | -0.053 | 125.821
7.5 | 1.116 | 0.01759 | -0.053 | 63.433
8 | 1.167 | 0.01855 | -0.054 | 62.93
8.5 | 1.215 | 0.01952 | -0.055 | 62.233
9 | 1.259 | 0.02016 | -0.056 | 62.448
9.5 | 1.3 | 0.02135 | -0.057 | 60.911
10 | 1.337 | 0.02274 | -0.058 | 58.815
10.5 | 1.37 | 0.02405 | -0.059 | 56.972
11 | 1.397 | 0.02653 | -0.06 | 52.663
11.5 | 1.419 | 0.02828 | -0.061 | 50.194
12 | 1.436 | 0.02974 | -0.062 | 48.299
12.5 | 1.447 | 0.03173 | -0.063 | 45.616
13 | 1.452 | 0.03441 | -0.064 | 42.19
13.5 | 1.45 | 0.03665 | -0.065 | 39.555
14 | 1.44 | 0.03923 | -0.065 | 36.712
14.5 | 1.423 | 0.04235 | -0.066 | 33.616
15 | 1.399 | 0.04648 | -0.067 | 30.088
15.5 | 1.364 | 0.05168 | -0.067 | 26.386
16 | 1.317 | 0.05962 | -0.067 | 22.09
16.5 | 1.185 | 0.10405 | -0.056 | 11.389
17 | 1.116 | 0.12774 | -0.05 | 8.733
17.5 | 1.062 | 0.1421 | -0.046 | 7.473
18 | 1.007 | 0.15607 | -0.042 | 6.45

## 46. Re 1M Mach 0.25 (2)
BIGFOIL.COM POLAR EXPORT
GA 40-218
GA 40-218 |  |  |  | Cl Max: | 1.2413 | at alpha= | 18 | deg
XFOIL ncrit=9 |  |  |  | L/D Max: | 114.521 | at alpha= | 5.5 | deg
Re: | 1000000 |  |  | Cd Min: | 0.21641 | at alpha= | -20 | deg
Mach: | 0.25 |  |  | Cl=0 at alpha= | -1.5895 | deg
|  |  |  | @ Cl=0.1, Cd= | 0.0069311
|  |  |  | @ Cl=0.4, Cd= | 0.007106
|  |  |  | @ Cl=0.6, Cd= | 0.0072643
alpha (deg) | Cl | Cd | Cm | Cl/Cd
-20 | -0.5602 | 0.21641 | 0.0035 | -2.5886
-19.5 | -0.544 | 0.20934 | -0.0004 | -2.5986
-19 | -0.5236 | 0.20416 | -0.0035 | -2.5647
-18.5 | -0.5054 | 0.19844 | -0.0072 | -2.5469
-18 | -0.4889 | 0.19189 | -0.0112 | -2.5478
-17 | -0.4676 | 0.16997 | -0.0254 | -2.7511
-16.5 | -0.4391 | 0.16283 | -0.0323 | -2.6967
-16 | -0.4245 | 0.15762 | -0.0344 | -2.6932
-15.5 | -0.4169 | 0.1494 | -0.0381 | -2.7905
-15 | -0.6333 | 0.08324 | -0.0711 | -7.6081
-14.5 | -0.6982 | 0.06557 | -0.0811 | -10.6482
-14 | -0.744 | 0.05396 | -0.0853 | -13.788
-13.5 | -0.7558 | 0.04777 | -0.0863 | -15.8216
-13 | -0.773 | 0.04153 | -0.0858 | -18.6131
-12.5 | -0.7782 | 0.03691 | -0.0841 | -21.0837
-12 | -0.7746 | 0.03315 | -0.0817 | -23.3665
-11.5 | -0.7666 | 0.02924 | -0.0787 | -26.2175
-11 | -0.7476 | 0.02639 | -0.0757 | -28.3289
-10.5 | -0.72 | 0.02408 | -0.073 | -29.9003
-10 | -0.6907 | 0.02179 | -0.0703 | -31.698
-9.5 | -0.6579 | 0.02035 | -0.0678 | -32.3292
-9 | -0.6243 | 0.01897 | -0.0651 | -32.9099
-8.5 | -0.5876 | 0.01785 | -0.0626 | -32.9188
-7.5 | -0.5288 | 0.01522 | -0.0553 | -34.7438
-7 | -0.4973 | 0.01431 | -0.0513 | -34.7519
-6.5 | -0.4712 | 0.01341 | -0.0462 | -35.138
-6 | -0.4277 | 0.01279 | -0.044 | -33.4402
-5.5 | -0.3848 | 0.01208 | -0.0417 | -31.8543
-5 | -0.3365 | 0.01158 | -0.0403 | -29.0587
-4.5 | -0.2869 | 0.01102 | -0.0391 | -26.0345
-4 | -0.2351 | 0.01056 | -0.0383 | -22.2633
-3.5 | -0.1925 | 0.00952 | -0.0363 | -20.2206
-3 | -0.1647 | 0.00719 | -0.0324 | -22.9068
-2.5 | -0.1082 | 0.00691 | -0.0324 | -15.6585
-2 | -0.0491 | 0.00685 | -0.0328 | -7.1679
-1.5 | 0.0107 | 0.0069 | -0.0334 | 1.5507
-1 | 0.0712 | 0.00695 | -0.0341 | 10.2446
-0.5 | 0.132 | 0.00691 | -0.035 | 19.1027
0 | 0.1933 | 0.00695 | -0.0359 | 27.8129
0.5 | 0.254 | 0.00695 | -0.0368 | 36.5468
1 | 0.3149 | 0.00709 | -0.0378 | 44.4147
1.5 | 0.3757 | 0.00709 | -0.0387 | 52.9901
2 | 0.4365 | 0.00713 | -0.0396 | 61.2202
2.5 | 0.4972 | 0.00718 | -0.0404 | 69.2479
3 | 0.5575 | 0.0073 | -0.0412 | 76.3699
3.5 | 0.617 | 0.00725 | -0.0418 | 85.1034
4 | 0.6749 | 0.0072 | -0.0419 | 93.7361
4.5 | 0.7338 | 0.00727 | -0.0423 | 100.9354
5 | 0.7926 | 0.00733 | -0.0427 | 108.131
5.5 | 0.8486 | 0.00741 | -0.0425 | 114.5209
6.5 | 0.9334 | 0.00853 | -0.0374 | 109.4256
7 | 0.9259 | 0.01016 | -0.0264 | 91.1319
7.5 | 0.9124 | 0.01216 | -0.0155 | 75.0329
8 | 0.9105 | 0.01434 | -0.0077 | 63.4937
8.5 | 0.9162 | 0.01654 | -0.0017 | 55.393
9 | 0.9285 | 0.01858 | 0.0032 | 49.9731
9.5 | 0.9434 | 0.02052 | 0.0077 | 45.9747
10 | 0.9837 | 0.02282 | 0.0064 | 43.1069
10.5 | 1.0135 | 0.02548 | 0.0064 | 39.7763
11 | 1.0356 | 0.02788 | 0.0087 | 37.1449
11.5 | 1.0574 | 0.03041 | 0.0107 | 34.7715
12 | 1.0818 | 0.03287 | 0.0124 | 32.9115
12.5 | 1.103 | 0.03566 | 0.0142 | 30.931
13 | 1.1257 | 0.03845 | 0.0156 | 29.277
13.5 | 1.1417 | 0.0419 | 0.0171 | 27.2482
14 | 1.1622 | 0.0451 | 0.0182 | 25.7694
14.5 | 1.1802 | 0.04863 | 0.0191 | 24.269
15 | 1.1906 | 0.05297 | 0.0199 | 22.4769
15.5 | 1.2045 | 0.0572 | 0.0204 | 21.0577
16 | 1.2176 | 0.06164 | 0.0206 | 19.7534
16.5 | 1.2283 | 0.06655 | 0.0204 | 18.4568
17 | 1.2256 | 0.07309 | 0.0198 | 16.7684
17.5 | 1.2368 | 0.07836 | 0.0189 | 15.7836
18 | 1.2413 | 0.08467 | 0.0173 | 14.6604
18.5 | 1.2384 | 0.09211 | 0.0151 | 13.4448
19 | 1.225 | 0.10123 | 0.0118 | 12.1012
19.5 | 1.2212 | 0.10948 | 0.0083 | 11.1545
20 | 1.2123 | 0.11868 | 0.004 | 10.2149

## 47. Re 1M Mach 0.50 (1)
BIGFOIL.COM POLAR EXPORT
GA 40-218
GA 40-218 |  |  |  | Cl Max: | 1.284 | at alpha= | 9 | deg
JavaFoil+Calcfoil stall+Eppler ext transition |  |  |  | L/D Max: | 112.088 | at alpha= | 6 | deg
Re: | 1000000 |  |  | Cd Min: | 0.00665 | at alpha= | 0 | deg
Mach: | 0.5 |  |  | Cl=0 at alpha= | -1.6806 | deg
|  |  |  | @ Cl=0.1, Cd= | 0.0066697
|  |  |  | @ Cl=0.4, Cd= | 0.0067092
|  |  |  | @ Cl=0.6, Cd= | 0.0073523
alpha (deg) | Cl | Cd | Cm | Cl/Cd
-20 | -1.038 | 0.2014 | 0.007 | -5.152
-19.5 | -1.01 | 0.19455 | 0.006 | -5.193
-19 | -0.983 | 0.19056 | 0.005 | -5.159
-18.5 | -0.959 | 0.18867 | 0.005 | -5.081
-18 | -0.928 | 0.18093 | 0.004 | -5.13
-17.5 | -0.898 | 0.1739 | 0.003 | -5.165
-17 | -0.87 | 0.16699 | 0.003 | -5.209
-16.5 | -0.842 | 0.1621 | 0.002 | -5.194
-16 | -0.814 | 0.15811 | 0.001 | -5.148
-15.5 | -0.786 | 0.15365 | 0.001 | -5.115
-15 | -0.758 | 0.1454 | 0 | -5.216
-14.5 | -0.731 | 0.14021 | 0 | -5.212
-14 | -0.703 | 0.13686 | -0.001 | -5.135
-13.5 | -0.673 | 0.12804 | -0.002 | -5.258
-13 | -0.645 | 0.1217 | -0.002 | -5.296
-12.5 | -0.617 | 0.11328 | -0.003 | -5.444
-12 | -0.589 | 0.11115 | -0.003 | -5.296
-11.5 | -0.561 | 0.10799 | -0.004 | -5.191
-11 | -0.532 | 0.10483 | -0.004 | -5.08
-10.5 | -0.504 | 0.09821 | -0.005 | -5.137
-10 | -0.476 | 0.08144 | -0.005 | -5.843
-9.5 | -0.448 | 0.06901 | -0.006 | -6.487
-9 | -0.419 | 0.06129 | -0.007 | -6.844
-8.5 | -0.391 | 0.07407 | -0.007 | -5.273
-8 | -0.362 | 0.05804 | -0.008 | -6.245
-7.5 | -0.493 | 0.05232 | -0.009 | -9.419
-7 | -0.52 | 0.04759 | -0.01 | -10.928
-6.5 | -0.604 | 0.01512 | -0.022 | -39.931
-6 | -0.467 | 0.04013 | -0.011 | -11.627
-5.5 | -0.512 | 0.01305 | -0.024 | -39.241
-5 | -0.453 | 0.01236 | -0.026 | -36.692
-4.5 | -0.39 | 0.0118 | -0.027 | -33.062
-4 | -0.324 | 0.01162 | -0.029 | -27.859
-3.5 | -0.256 | 0.01112 | -0.03 | -23.023
-3 | -0.187 | 0.01078 | -0.032 | -17.326
-2.5 | -0.117 | 0.01047 | -0.033 | -11.146
-2 | -0.046 | 0.00708 | -0.035 | -6.487
-1.5 | 0.026 | 0.0067 | -0.036 | 3.845
-1 | 0.098 | 0.00667 | -0.038 | 14.64
-0.5 | 0.169 | 0.00666 | -0.039 | 25.446
0 | 0.244 | 0.00665 | -0.04 | 36.644
0.5 | 0.316 | 0.00666 | -0.042 | 47.491
1 | 0.389 | 0.0067 | -0.043 | 57.991
1.5 | 0.461 | 0.00676 | -0.045 | 68.222
2 | 0.528 | 0.00731 | -0.046 | 72.224
2.5 | 0.599 | 0.00735 | -0.047 | 81.416
3 | 0.669 | 0.00751 | -0.048 | 89.06
3.5 | 0.734 | 0.00779 | -0.05 | 94.197
4 | 0.802 | 0.00805 | -0.051 | 99.572
4.5 | 0.869 | 0.00838 | -0.052 | 103.693
5 | 0.935 | 0.00869 | -0.053 | 107.544
5.5 | 0.999 | 0.00903 | -0.055 | 110.705
6 | 1.061 | 0.00946 | -0.056 | 112.088
6.5 | 1.105 | 0.01773 | -0.056 | 62.303
7 | 1.157 | 0.02092 | -0.057 | 55.313
7.5 | 1.206 | 0.02245 | -0.058 | 53.737
8 | 1.249 | 0.02411 | -0.06 | 51.804
8.5 | 1.277 | 0.02598 | -0.061 | 49.138
9 | 1.284 | 0.02887 | -0.062 | 44.466
9.5 | 1.257 | 0.03105 | -0.063 | 40.471
10 | 1.132 | 0.03478 | -0.064 | 32.548
10.5 | 0.708 | 0.07696 | -0.041 | 9.193
11 | 0.726 | 0.08453 | -0.031 | 8.586
11.5 | 0.754 | 0.10237 | -0.033 | 7.369
12 | 0.782 | 0.11303 | -0.032 | 6.917
12.5 | 0.81 | 0.11902 | -0.033 | 6.804
13 | 0.838 | 0.12422 | -0.035 | 6.749
13.5 | 0.871 | 0.13107 | -0.041 | 6.642
14 | 0.898 | 0.13719 | -0.041 | 6.544

## 48. Re 1M Mach 0.50 (2)
BIGFOIL.COM POLAR EXPORT
GA 40-218
GA 40-218 |  |  |  | Cl Max: | 1.0705 | at alpha= | 14 | deg
XFOIL ncrit=9 |  |  |  | L/D Max: | 112.586 | at alpha= | 5.5 | deg
Re: | 1000000 |  |  | Cd Min: | 0.23865 | at alpha= | -20 | deg
Mach: | 0.5 |  |  | Cl=0 at alpha= | -1.5921 | deg
|  |  |  | @ Cl=0.1, Cd= | 0.0075245
|  |  |  | @ Cl=0.4, Cd= | 0.0077621
|  |  |  | @ Cl=0.6, Cd= | 0.0080806
alpha (deg) | Cl | Cd | Cm | Cl/Cd
-20 | -0.584 | 0.23865 | 0.0084 | -2.4471
-19.5 | -0.561 | 0.231 | 0.0039 | -2.4286
-19 | -0.5371 | 0.22431 | -0.0003 | -2.3945
-18.5 | -0.5043 | 0.21615 | -0.0085 | -2.3331
-18 | -0.4787 | 0.2081 | -0.0146 | -2.3003
-17.5 | -0.467 | 0.19873 | -0.0193 | -2.3499
-17 | -0.4527 | 0.19003 | -0.0239 | -2.3823
-16.5 | -0.43 | 0.18351 | -0.0269 | -2.3432
-16 | -0.4094 | 0.17673 | -0.0306 | -2.3165
-15.5 | -0.3919 | 0.16891 | -0.0348 | -2.3202
-15 | -0.3861 | 0.15726 | -0.0415 | -2.4552
-14.5 | -0.3724 | 0.14831 | -0.0461 | -2.511
-14 | -0.3599 | 0.1392 | -0.0507 | -2.5855
-13.5 | -0.3446 | 0.1319 | -0.0543 | -2.6126
-13 | -0.3338 | 0.12362 | -0.0585 | -2.7002
-12.5 | -0.3567 | 0.10666 | -0.0669 | -3.3443
-12 | -0.3635 | 0.09537 | -0.0732 | -3.8115
-11.5 | -0.3931 | 0.07808 | -0.0834 | -5.0346
-11 | -0.4189 | 0.06544 | -0.0923 | -6.4013
-10.5 | -0.4502 | 0.05466 | -0.0981 | -8.2364
-10 | -0.4796 | 0.04592 | -0.1007 | -10.4443
-9.5 | -0.5017 | 0.03929 | -0.1002 | -12.7692
-9 | -0.5189 | 0.03331 | -0.0975 | -15.5779
-8.5 | -0.5235 | 0.02813 | -0.0932 | -18.61
-7.5 | -0.4675 | 0.02109 | -0.085 | -22.1669
-7 | -0.4282 | 0.01911 | -0.0811 | -22.4071
-6.5 | -0.393 | 0.01742 | -0.0767 | -22.5603
-6 | -0.3622 | 0.01576 | -0.0722 | -22.9822
-5.5 | -0.3304 | 0.01437 | -0.0674 | -22.9923
-5 | -0.3025 | 0.01312 | -0.0617 | -23.0564
-4.5 | -0.2714 | 0.0124 | -0.0557 | -21.8871
-4 | -0.2287 | 0.01169 | -0.0516 | -19.5637
-3.5 | -0.1778 | 0.01112 | -0.0489 | -15.9892
-3 | -0.1417 | 0.00988 | -0.0443 | -14.3421
-2.5 | -0.1205 | 0.00758 | -0.038 | -15.8971
-2 | -0.0558 | 0.00742 | -0.0376 | -7.5202
-1.5 | 0.0126 | 0.00745 | -0.038 | 1.6913
-1 | 0.0812 | 0.0075 | -0.0386 | 10.8267
-0.5 | 0.1503 | 0.00759 | -0.0394 | 19.8024
0 | 0.2199 | 0.00762 | -0.0404 | 28.8583
0.5 | 0.2889 | 0.00763 | -0.0412 | 37.8637
1 | 0.3584 | 0.00772 | -0.0422 | 46.4249
1.5 | 0.4275 | 0.00779 | -0.043 | 54.878
2 | 0.4966 | 0.00796 | -0.0438 | 62.3869
2.5 | 0.565 | 0.00804 | -0.0445 | 70.2736
3 | 0.6339 | 0.00812 | -0.045 | 78.0665
3.5 | 0.702 | 0.00819 | -0.0452 | 85.7143
4 | 0.7659 | 0.00808 | -0.0443 | 94.7896
4.5 | 0.8314 | 0.00814 | -0.0436 | 102.1376
5 | 0.8951 | 0.00826 | -0.0426 | 108.3656
5.5 | 0.9491 | 0.00843 | -0.0395 | 112.586
6 | 0.96 | 0.00923 | -0.0293 | 104.0087
7 | 0.8869 | 0.01597 | -0.0022 | 55.5354
7.5 | 0.8676 | 0.01986 | 0.0064 | 43.6858
8 | 0.8621 | 0.0234 | 0.013 | 36.8419
9 | 0.8869 | 0.02937 | 0.0221 | 30.1975
9.5 | 0.905 | 0.03222 | 0.0261 | 28.0881
10 | 0.9295 | 0.03535 | 0.0283 | 26.2942
12 | 1.036 | 0.05184 | 0.0301 | 19.9846
12.5 | 1.0494 | 0.05678 | 0.0315 | 18.4819
13 | 1.0618 | 0.06206 | 0.0325 | 17.1092
13.5 | 1.0659 | 0.06839 | 0.0329 | 15.5856
14 | 1.0705 | 0.075 | 0.0327 | 14.2733
14.5 | 1.0669 | 0.08289 | 0.0314 | 12.8713
15 | 1.0559 | 0.09211 | 0.0285 | 11.4635
15.5 | 1.0374 | 0.10285 | 0.0241 | 10.0865
16 | 1.0126 | 0.11507 | 0.0178 | 8.7999
16.5 | 0.986 | 0.12842 | 0.0098 | 7.6779
17 | 0.9593 | 0.14244 | 0.0009 | 6.7348
17.5 | 0.9374 | 0.15644 | -0.0083 | 5.9921
18 | 0.9099 | 0.17217 | -0.0187 | 5.2849
18.5 | 0.8567 | 0.19529 | -0.0331 | 4.3868
19 | 0.8615 | 0.20634 | -0.0398 | 4.1751

## 49. Re 2M Mach 0.00 (1)
BIGFOIL.COM POLAR EXPORT
GA 40-218
GA 40-218 |  |  |  | Cl Max: | 1.547 | at alpha= | 15.5 | deg
JavaFoil+Calcfoil stall+Eppler ext transition |  |  |  | L/D Max: | 147.595 | at alpha= | 6 | deg
Re: | 2000000 |  |  | Cd Min: | 0.00531 | at alpha= | -1 | deg
Mach: | 0 |  |  | Cl=0 at alpha= | -1.6774 | deg
|  |  |  | @ Cl=0.1, Cd= | 0.0053245
|  |  |  | @ Cl=0.4, Cd= | 0.00536
|  |  |  | @ Cl=0.6, Cd= | 0.005524
alpha (deg) | Cl | Cd | Cm | Cl/Cd
-17.5 | -0.798 | 0.13478 | 0.003 | -5.917
-17 | -0.81 | 0.12827 | 0.002 | -6.318
-16.5 | -0.822 | 0.12202 | 0.002 | -6.733
-16 | -0.833 | 0.1127 | 0.001 | -7.394
-15.5 | -0.838 | 0.10968 | 0.001 | -7.638
-15 | -0.844 | 0.10307 | 0 | -8.19
-14.5 | -0.847 | 0.09726 | 0 | -8.704
-14 | -0.847 | 0.09153 | -0.001 | -9.25
-13.5 | -0.847 | 0.08473 | -0.002 | -9.992
-13 | -0.927 | 0.03862 | -0.004 | -24.004
-12.5 | -0.972 | 0.02157 | -0.005 | -45.064
-12 | -0.963 | 0.01962 | -0.006 | -49.075
-11.5 | -0.948 | 0.01813 | -0.007 | -52.316
-11 | -0.929 | 0.01688 | -0.008 | -55.022
-10.5 | -0.904 | 0.01588 | -0.01 | -56.961
-10 | -0.875 | 0.01501 | -0.011 | -58.312
-9.5 | -0.842 | 0.01424 | -0.012 | -59.121
-9 | -0.805 | 0.01359 | -0.013 | -59.249
-8.5 | -0.765 | 0.01293 | -0.014 | -59.144
-8 | -0.721 | 0.01203 | -0.015 | -59.976
-7.5 | -0.674 | 0.01131 | -0.017 | -59.652
-7 | -0.625 | 0.01082 | -0.018 | -57.791
-6.5 | -0.573 | 0.01037 | -0.019 | -55.299
-6 | -0.519 | 0.00997 | -0.02 | -52.101
-5.5 | -0.464 | 0.00983 | -0.022 | -47.152
-5 | -0.405 | 0.00955 | -0.023 | -42.439
-4.5 | -0.346 | 0.00921 | -0.024 | -37.549
-4 | -0.286 | 0.00891 | -0.025 | -32.073
-3.5 | -0.225 | 0.00892 | -0.026 | -25.206
-3 | -0.163 | 0.00867 | -0.028 | -18.842
-2.5 | -0.102 | 0.00554 | -0.029 | -18.395
-2 | -0.04 | 0.00536 | -0.03 | -7.437
-1.5 | 0.022 | 0.00547 | -0.031 | 4.081
-1 | 0.085 | 0.00531 | -0.033 | 15.921
-0.5 | 0.147 | 0.00537 | -0.034 | 27.363
0 | 0.211 | 0.00532 | -0.035 | 39.664
0.5 | 0.274 | 0.00531 | -0.036 | 51.541
1 | 0.337 | 0.00531 | -0.038 | 63.377
1.5 | 0.399 | 0.00536 | -0.039 | 74.472
2 | 0.462 | 0.00536 | -0.04 | 86.263
2.5 | 0.525 | 0.00548 | -0.041 | 95.865
3 | 0.588 | 0.00551 | -0.042 | 106.565
3.5 | 0.648 | 0.00558 | -0.044 | 116.237
4 | 0.71 | 0.00568 | -0.045 | 125.072
4.5 | 0.772 | 0.00583 | -0.046 | 132.262
5 | 0.833 | 0.00594 | -0.047 | 140.143
5.5 | 0.893 | 0.00631 | -0.049 | 141.617
6 | 0.952 | 0.00645 | -0.05 | 147.595
6.5 | 1.011 | 0.00689 | -0.051 | 146.747
7 | 1.069 | 0.00726 | -0.052 | 147.126
7.5 | 1.093 | 0.01446 | -0.052 | 75.547
8 | 1.144 | 0.015 | -0.053 | 76.299
8.5 | 1.193 | 0.01552 | -0.054 | 76.867
9 | 1.24 | 0.0167 | -0.055 | 74.214
9.5 | 1.284 | 0.01725 | -0.056 | 74.439
10 | 1.325 | 0.01825 | -0.057 | 72.586
10.5 | 1.363 | 0.01926 | -0.058 | 70.784
11 | 1.398 | 0.02053 | -0.059 | 68.11
11.5 | 1.429 | 0.02244 | -0.06 | 63.67
12 | 1.457 | 0.02365 | -0.061 | 61.604
12.5 | 1.482 | 0.0248 | -0.062 | 59.742
13 | 1.502 | 0.0265 | -0.063 | 56.684
13.5 | 1.519 | 0.02783 | -0.064 | 54.596
14 | 1.532 | 0.02947 | -0.064 | 51.983
14.5 | 1.541 | 0.03148 | -0.065 | 48.944
15 | 1.546 | 0.03351 | -0.066 | 46.146
15.5 | 1.547 | 0.03574 | -0.067 | 43.281
16 | 1.544 | 0.0379 | -0.068 | 40.745
16.5 | 1.538 | 0.04037 | -0.068 | 38.097
17 | 1.528 | 0.04334 | -0.069 | 35.261
17.5 | 1.514 | 0.04657 | -0.07 | 32.518
18 | 1.497 | 0.05035 | -0.07 | 29.735
18.5 | 1.477 | 0.05445 | -0.071 | 27.122
19 | 1.453 | 0.05928 | -0.071 | 24.513
19.5 | 1.426 | 0.06559 | -0.071 | 21.741
20 | 1.396 | 0.07267 | -0.071 | 19.213

## 50. Re 2M Mach 0.00 (2)
BIGFOIL.COM POLAR EXPORT
GA 40-218
GA 40-218 |  |  |  | Cl Max: | 1.4563 | at alpha= | 20 | deg
XFOIL ncrit=9 |  |  |  | L/D Max: | 132.983 | at alpha= | 5 | deg
Re: | 2000000 |  |  | Cd Min: | 0.07905 | at alpha= | -20 | deg
Mach: | 0 |  |  | Cl=0 at alpha= | -1.6041 | deg
|  |  |  | @ Cl=0.1, Cd= | 0.0053051
|  |  |  | @ Cl=0.4, Cd= | 0.0053672
|  |  |  | @ Cl=0.6, Cd= | 0.00547
alpha (deg) | Cl | Cd | Cm | Cl/Cd
-20 | -1.1338 | 0.07905 | -0.0571 | -14.3428
-19.5 | -1.1453 | 0.07067 | -0.0609 | -16.2063
-19 | -1.1624 | 0.06215 | -0.0642 | -18.7031
-18.5 | -1.1677 | 0.05551 | -0.0663 | -21.0358
-18 | -1.1688 | 0.04974 | -0.0677 | -23.4982
-17 | -1.1674 | 0.04126 | -0.0654 | -28.2937
-16.5 | -1.0927 | 0.03719 | -0.0777 | -29.3816
-16 | -1.0775 | 0.03428 | -0.0769 | -31.4323
-15.5 | -1.0656 | 0.03142 | -0.0752 | -33.9147
-15 | -1.0458 | 0.02924 | -0.0737 | -35.7661
-14.5 | -1.0241 | 0.0272 | -0.0721 | -37.6507
-14 | -1.02 | 0.02407 | -0.0689 | -42.3764
-13.5 | -0.9975 | 0.02227 | -0.0667 | -44.7912
-13 | -0.9706 | 0.02081 | -0.0646 | -46.641
-12.5 | -0.9413 | 0.01955 | -0.0625 | -48.1483
-12 | -0.912 | 0.0183 | -0.0602 | -49.8361
-11.5 | -0.8832 | 0.01712 | -0.0576 | -51.5888
-11 | -0.8454 | 0.01642 | -0.0559 | -51.486
-10.5 | -0.8225 | 0.01509 | -0.052 | -54.5063
-10 | -0.7912 | 0.01422 | -0.049 | -55.6399
-9.5 | -0.7564 | 0.01358 | -0.0462 | -55.6996
-9 | -0.7236 | 0.01299 | -0.0428 | -55.7044
-8.5 | -0.6842 | 0.01258 | -0.0403 | -54.3879
-8 | -0.6451 | 0.01183 | -0.038 | -54.5309
-7.5 | -0.5982 | 0.01143 | -0.037 | -52.336
-7 | -0.5496 | 0.01102 | -0.0361 | -49.873
-6.5 | -0.5018 | 0.01051 | -0.0352 | -47.745
-6 | -0.4516 | 0.01013 | -0.0346 | -44.5805
-5.5 | -0.3991 | 0.00982 | -0.0345 | -40.6415
-5 | -0.3474 | 0.0094 | -0.0342 | -36.9574
-4.5 | -0.2938 | 0.00913 | -0.0342 | -32.1796
-4 | -0.2401 | 0.00884 | -0.0342 | -27.1606
-3.5 | -0.1869 | 0.00842 | -0.0342 | -22.1971
-3 | -0.1453 | 0.00703 | -0.0325 | -20.6686
-2.5 | -0.1018 | 0.00572 | -0.0313 | -17.7972
-2 | -0.046 | 0.00549 | -0.0317 | -8.3789
-1.5 | 0.0121 | 0.00536 | -0.0324 | 2.2575
-1 | 0.0709 | 0.00531 | -0.0333 | 13.3522
-0.5 | 0.1298 | 0.0053 | -0.0342 | 24.4906
0 | 0.1884 | 0.00531 | -0.0351 | 35.4802
0.5 | 0.2475 | 0.00535 | -0.0361 | 46.2617
1 | 0.3069 | 0.00534 | -0.0371 | 57.4719
1.5 | 0.3661 | 0.00535 | -0.0381 | 68.4299
2 | 0.4251 | 0.00538 | -0.0391 | 79.0149
2.5 | 0.4833 | 0.00543 | -0.04 | 89.0055
3.5 | 0.6001 | 0.00547 | -0.0417 | 109.7075
4.5 | 0.7159 | 0.00561 | -0.0434 | 127.6114
5 | 0.7713 | 0.0058 | -0.0438 | 132.9828
5.5 | 0.8204 | 0.00629 | -0.0431 | 130.4293
6 | 0.8541 | 0.00751 | -0.0399 | 113.7284
6.5 | 0.8815 | 0.00873 | -0.0356 | 100.9737
7 | 0.9043 | 0.00973 | -0.0304 | 92.9394
7.5 | 0.9134 | 0.01072 | -0.0226 | 85.2052
8 | 0.931 | 0.01182 | -0.0171 | 78.7648
8.5 | 0.9514 | 0.01301 | -0.0125 | 73.1284
9 | 0.9756 | 0.0142 | -0.0088 | 68.7042
9.5 | 0.9974 | 0.01557 | -0.005 | 64.0591
10 | 1.0175 | 0.0171 | -0.0012 | 59.5029
10.5 | 1.037 | 0.01869 | 0.0024 | 55.4842
11 | 1.062 | 0.0202 | 0.005 | 52.5743
13 | 1.2027 | 0.02766 | 0.0043 | 43.4816
13.5 | 1.2298 | 0.02964 | 0.0055 | 41.4912
14 | 1.256 | 0.03174 | 0.0066 | 39.5715
14.5 | 1.2794 | 0.03411 | 0.0078 | 37.5081
15 | 1.3007 | 0.0367 | 0.0089 | 35.4414
15.5 | 1.3244 | 0.03919 | 0.0097 | 33.7943
16 | 1.3466 | 0.0418 | 0.0105 | 32.2153
16.5 | 1.3655 | 0.04476 | 0.0112 | 30.5071
17 | 1.3794 | 0.04828 | 0.012 | 28.5708
17.5 | 1.3985 | 0.05138 | 0.0124 | 27.2188
18 | 1.4164 | 0.05466 | 0.0126 | 25.9129
18.5 | 1.4301 | 0.05843 | 0.0128 | 24.4754
19 | 1.4338 | 0.06334 | 0.0129 | 22.6366
19.5 | 1.4476 | 0.06733 | 0.0125 | 21.5001
20 | 1.4563 | 0.07205 | 0.0119 | 20.2124

## 51. Re 2M Mach 0.10 (1)
BIGFOIL.COM POLAR EXPORT
GA 40-218
GA 40-218 |  |  |  | Cl Max: | 1.532 | at alpha= | 15 | deg
JavaFoil+Calcfoil stall+Eppler ext transition |  |  |  | L/D Max: | 146.878 | at alpha= | 7 | deg
Re: | 2000000 |  |  | Cd Min: | 0.0053 | at alpha= | 0 | deg
Mach: | 0.1 |  |  | Cl=0 at alpha= | -1.6774 | deg
|  |  |  | @ Cl=0.1, Cd= | 0.0053576
|  |  |  | @ Cl=0.4, Cd= | 0.00535
|  |  |  | @ Cl=0.6, Cd= | 0.005569
alpha (deg) | Cl | Cd | Cm | Cl/Cd
-17.5 | -0.757 | 0.13652 | 0.003 | -5.546
-17 | -0.773 | 0.13073 | 0.002 | -5.912
-16.5 | -0.787 | 0.12295 | 0.002 | -6.401
-16 | -0.803 | 0.11419 | 0.001 | -7.028
-15.5 | -0.811 | 0.11068 | 0.001 | -7.33
-15 | -0.819 | 0.10491 | 0 | -7.811
-14.5 | -0.825 | 0.09915 | 0 | -8.32
-14 | -0.829 | 0.0931 | -0.001 | -8.899
-13.5 | -0.829 | 0.08729 | -0.002 | -9.497
-13 | -0.829 | 0.08016 | -0.002 | -10.343
-12.5 | -0.953 | 0.02333 | -0.005 | -40.854
-12 | -0.951 | 0.02036 | -0.006 | -46.711
-11.5 | -0.941 | 0.01852 | -0.007 | -50.782
-11 | -0.923 | 0.01721 | -0.008 | -53.664
-10.5 | -0.901 | 0.01607 | -0.01 | -56.072
-10 | -0.873 | 0.01521 | -0.011 | -57.429
-9.5 | -0.841 | 0.01442 | -0.012 | -58.336
-9 | -0.805 | 0.01369 | -0.013 | -58.835
-8.5 | -0.765 | 0.01308 | -0.014 | -58.515
-8 | -0.723 | 0.01214 | -0.015 | -59.52
-7.5 | -0.676 | 0.01139 | -0.017 | -59.344
-7 | -0.627 | 0.01087 | -0.018 | -57.685
-6.5 | -0.575 | 0.01043 | -0.019 | -55.126
-6 | -0.521 | 0.00998 | -0.02 | -52.22
-5.5 | -0.465 | 0.00986 | -0.022 | -47.2
-5 | -0.407 | 0.0096 | -0.023 | -42.429
-4.5 | -0.348 | 0.00924 | -0.024 | -37.613
-4 | -0.287 | 0.0088 | -0.025 | -32.607
-3.5 | -0.226 | 0.00892 | -0.027 | -25.316
-3 | -0.164 | 0.00875 | -0.028 | -18.773
-2.5 | -0.102 | 0.00552 | -0.029 | -18.541
-2 | -0.04 | 0.00541 | -0.03 | -7.405
-1.5 | 0.022 | 0.00552 | -0.032 | 4.064
-1 | 0.085 | 0.00536 | -0.033 | 15.863
-0.5 | 0.148 | 0.00535 | -0.034 | 27.593
0 | 0.212 | 0.0053 | -0.035 | 40.015
0.5 | 0.275 | 0.00536 | -0.036 | 51.374
1 | 0.338 | 0.00535 | -0.038 | 63.206
1.5 | 0.401 | 0.00535 | -0.039 | 75.037
2 | 0.464 | 0.00534 | -0.04 | 86.956
2.5 | 0.528 | 0.00547 | -0.041 | 96.521
3 | 0.591 | 0.00556 | -0.043 | 106.296
3.5 | 0.651 | 0.00562 | -0.044 | 115.987
4 | 0.714 | 0.00575 | -0.045 | 123.993
4.5 | 0.775 | 0.00586 | -0.046 | 132.421
5 | 0.837 | 0.00601 | -0.048 | 139.197
5.5 | 0.897 | 0.00628 | -0.049 | 142.911
6 | 0.957 | 0.00652 | -0.05 | 146.837
6.5 | 1.016 | 0.00697 | -0.051 | 145.7
7 | 1.074 | 0.00731 | -0.052 | 146.878
7.5 | 1.097 | 0.01461 | -0.052 | 75.111
8 | 1.149 | 0.01513 | -0.053 | 75.944
8.5 | 1.198 | 0.0157 | -0.054 | 76.28
9 | 1.244 | 0.01694 | -0.055 | 73.445
9.5 | 1.287 | 0.01747 | -0.056 | 73.71
10 | 1.328 | 0.01848 | -0.057 | 71.895
10.5 | 1.366 | 0.0195 | -0.058 | 70.045
11 | 1.4 | 0.02082 | -0.059 | 67.258
11.5 | 1.43 | 0.02282 | -0.06 | 62.65
12 | 1.457 | 0.02402 | -0.061 | 60.662
12.5 | 1.48 | 0.02525 | -0.062 | 58.599
13 | 1.499 | 0.0269 | -0.063 | 55.718
13.5 | 1.513 | 0.02834 | -0.064 | 53.4
14 | 1.524 | 0.03007 | -0.065 | 50.68
14.5 | 1.53 | 0.03218 | -0.065 | 47.544
15 | 1.532 | 0.03425 | -0.066 | 44.731
15.5 | 1.53 | 0.0364 | -0.067 | 42.024
16 | 1.523 | 0.03888 | -0.068 | 39.18
16.5 | 1.513 | 0.04155 | -0.069 | 36.421
17 | 1.499 | 0.04496 | -0.069 | 33.339
17.5 | 1.481 | 0.04828 | -0.07 | 30.666
18 | 1.459 | 0.05251 | -0.07 | 27.779
18.5 | 1.433 | 0.0572 | -0.071 | 25.055
19 | 1.403 | 0.06339 | -0.071 | 22.134
19.5 | 1.37 | 0.07071 | -0.071 | 19.376
20 | 1.332 | 0.08049 | -0.07 | 16.544

## 52. Re 2M Mach 0.10 (2)
BIGFOIL.COM POLAR EXPORT
GA 40-218
GA 40-218 |  |  |  | Cl Max: | 1.4469 | at alpha= | 20 | deg
XFOIL ncrit=9 |  |  |  | L/D Max: | 129.874 | at alpha= | 5.5 | deg
Re: | 2000000 |  |  | Cd Min: | 0.09267 | at alpha= | -20 | deg
Mach: | 0.1 |  |  | Cl=0 at alpha= | -1.6044 | deg
|  |  |  | @ Cl=0.1, Cd= | 0.0053204
|  |  |  | @ Cl=0.4, Cd= | 0.0053866
|  |  |  | @ Cl=0.6, Cd= | 0.005488
alpha (deg) | Cl | Cd | Cm | Cl/Cd
-20 | -1.0585 | 0.09267 | -0.0519 | -11.4223
-19.5 | -1.0858 | 0.08104 | -0.058 | -13.3983
-19 | -1.1154 | 0.07001 | -0.063 | -15.932
-18.5 | -1.1309 | 0.06161 | -0.0663 | -18.3558
-17 | -1.1451 | 0.04461 | -0.0674 | -25.6691
-16.5 | -1.0752 | 0.03979 | -0.0798 | -27.0219
-15.5 | -1.0555 | 0.03308 | -0.0775 | -31.9075
-15 | -1.0374 | 0.03063 | -0.076 | -33.8688
-14 | -1.009 | 0.0254 | -0.0717 | -39.7244
-13.5 | -0.9912 | 0.02318 | -0.0692 | -42.761
-13 | -0.9658 | 0.02154 | -0.067 | -44.8375
-12.5 | -0.937 | 0.02019 | -0.0648 | -46.4091
-12 | -0.9081 | 0.01885 | -0.0625 | -48.1751
-11.5 | -0.8802 | 0.01756 | -0.0598 | -50.1253
-11 | -0.8435 | 0.01676 | -0.0578 | -50.3282
-10.5 | -0.8166 | 0.01554 | -0.0545 | -52.5483
-10 | -0.7886 | 0.01447 | -0.051 | -54.499
-9.5 | -0.7534 | 0.01378 | -0.0483 | -54.6734
-9 | -0.7203 | 0.01312 | -0.0449 | -54.9009
-8.5 | -0.6845 | 0.01268 | -0.0417 | -53.9826
-8 | -0.6457 | 0.01195 | -0.0392 | -54.0335
-7.5 | -0.5995 | 0.01152 | -0.0379 | -52.0399
-7 | -0.5512 | 0.01108 | -0.0369 | -49.7473
-6.5 | -0.5029 | 0.01059 | -0.0359 | -47.4882
-6 | -0.4532 | 0.01019 | -0.0352 | -44.475
-5.5 | -0.4006 | 0.00986 | -0.035 | -40.6288
-5 | -0.3487 | 0.00944 | -0.0346 | -36.9386
-4.5 | -0.2948 | 0.00918 | -0.0346 | -32.1133
-4 | -0.2408 | 0.00887 | -0.0346 | -27.1477
-3.5 | -0.1871 | 0.00847 | -0.0345 | -22.0897
-3 | -0.1452 | 0.00712 | -0.0329 | -20.3933
-2.5 | -0.1022 | 0.00576 | -0.0315 | -17.7431
-2 | -0.0462 | 0.0055 | -0.0319 | -8.4
-1.5 | 0.0122 | 0.00537 | -0.0326 | 2.2719
-1 | 0.0715 | 0.00533 | -0.0335 | 13.4146
-0.5 | 0.1306 | 0.00531 | -0.0344 | 24.5951
0 | 0.1895 | 0.00534 | -0.0353 | 35.4869
0.5 | 0.2491 | 0.00536 | -0.0363 | 46.4739
1 | 0.3089 | 0.00536 | -0.0373 | 57.6306
1.5 | 0.3684 | 0.00536 | -0.0383 | 68.7313
2 | 0.4277 | 0.00541 | -0.0393 | 79.0573
2.5 | 0.4863 | 0.00545 | -0.0402 | 89.2294
3 | 0.5457 | 0.00546 | -0.0412 | 99.9451
3.5 | 0.6038 | 0.00549 | -0.0419 | 109.9818
4 | 0.6618 | 0.0056 | -0.0427 | 118.1786
4.5 | 0.7204 | 0.00563 | -0.0435 | 127.9574
5.5 | 0.8247 | 0.00635 | -0.0431 | 129.874
6 | 0.8573 | 0.0076 | -0.0396 | 112.8026
6.5 | 0.8836 | 0.00883 | -0.035 | 100.068
7 | 0.9026 | 0.00981 | -0.0289 | 92.0082
7.5 | 0.9117 | 0.01088 | -0.0213 | 83.796
8 | 0.9294 | 0.01203 | -0.0158 | 77.2569
8.5 | 0.95 | 0.01327 | -0.0113 | 71.5901
9 | 0.974 | 0.01452 | -0.0075 | 67.0799
9.5 | 0.9958 | 0.01595 | -0.0038 | 62.4326
10 | 1.0152 | 0.01756 | 0.0001 | 57.8132
10.5 | 1.0349 | 0.01918 | 0.0037 | 53.9572
11.5 | 1.1226 | 0.02263 | 0.0006 | 49.6067
12 | 1.1497 | 0.02445 | 0.0023 | 47.0225
12.5 | 1.1772 | 0.02632 | 0.0038 | 44.7264
13 | 1.201 | 0.02852 | 0.0055 | 42.1108
13.5 | 1.2297 | 0.03045 | 0.0066 | 40.3842
14 | 1.2549 | 0.0327 | 0.0078 | 38.3761
14.5 | 1.2764 | 0.03528 | 0.0091 | 36.1791
15 | 1.3001 | 0.03775 | 0.0101 | 34.4397
15.5 | 1.3235 | 0.04033 | 0.0109 | 32.8168
16 | 1.3441 | 0.04317 | 0.0118 | 31.135
16.5 | 1.3601 | 0.04649 | 0.0127 | 29.2558
17 | 1.3775 | 0.04977 | 0.0133 | 27.6773
17.5 | 1.3962 | 0.05298 | 0.0137 | 26.3533
18 | 1.4117 | 0.05663 | 0.0139 | 24.9285
18.5 | 1.4216 | 0.06091 | 0.0141 | 23.3394
19 | 1.4286 | 0.06563 | 0.014 | 21.7675
19.5 | 1.4404 | 0.07001 | 0.0135 | 20.5742
20 | 1.4469 | 0.07511 | 0.0128 | 19.2637

## 53. Re 2M Mach 0.25 (1)
BIGFOIL.COM POLAR EXPORT
GA 40-218
GA 40-218 |  |  |  | Cl Max: | 1.459 | at alpha= | 13 | deg
JavaFoil+Calcfoil stall+Eppler ext transition |  |  |  | L/D Max: | 145.908 | at alpha= | 6 | deg
Re: | 2000000 |  |  | Cd Min: | 0.00532 | at alpha= | 0.5 | deg
Mach: | 0.25 |  |  | Cl=0 at alpha= | -1.6797 | deg
|  |  |  | @ Cl=0.1, Cd= | 0.005374
|  |  |  | @ Cl=0.4, Cd= | 0.0053844
|  |  |  | @ Cl=0.6, Cd= | 0.0055868
alpha (deg) | Cl | Cd | Cm | Cl/Cd
-16 | -0.527 | 0.12254 | 0.001 | -4.303
-15.5 | -0.57 | 0.11852 | 0.001 | -4.81
-15 | -0.609 | 0.11344 | 0 | -5.368
-14.5 | -0.643 | 0.10715 | 0 | -6.005
-14 | -0.673 | 0.10033 | -0.001 | -6.709
-13.5 | -0.698 | 0.09497 | -0.001 | -7.349
-13 | -0.717 | 0.08914 | -0.002 | -8.045
-12.5 | -0.732 | 0.08259 | -0.003 | -8.861
-12 | -0.741 | 0.07729 | -0.003 | -9.582
-11.5 | -0.744 | 0.07133 | -0.004 | -10.431
-11 | -0.875 | 0.01911 | -0.009 | -45.773
-10.5 | -0.868 | 0.01751 | -0.01 | -49.566
-10 | -0.853 | 0.01638 | -0.011 | -52.06
-9.5 | -0.83 | 0.01535 | -0.012 | -54.103
-9 | -0.802 | 0.01453 | -0.013 | -55.169
-8.5 | -0.767 | 0.01315 | -0.015 | -58.357
-8 | -0.728 | 0.013 | -0.016 | -56.01
-7.5 | -0.684 | 0.0121 | -0.017 | -56.553
-7 | -0.637 | 0.01126 | -0.018 | -56.545
-6.5 | -0.586 | 0.01078 | -0.02 | -54.327
-6 | -0.532 | 0.01027 | -0.021 | -51.789
-5.5 | -0.476 | 0.01013 | -0.022 | -46.942
-5 | -0.417 | 0.00979 | -0.023 | -42.63
-4.5 | -0.357 | 0.00948 | -0.025 | -37.605
-4 | -0.295 | 0.00926 | -0.026 | -31.818
-3.5 | -0.232 | 0.00901 | -0.027 | -25.746
-3 | -0.169 | 0.00837 | -0.029 | -20.159
-2.5 | -0.105 | 0.0082 | -0.03 | -12.809
-2 | -0.041 | 0.00559 | -0.031 | -7.362
-1.5 | 0.023 | 0.00555 | -0.032 | 4.149
-1 | 0.087 | 0.00538 | -0.034 | 16.224
-0.5 | 0.152 | 0.00535 | -0.035 | 28.37
0 | 0.218 | 0.00533 | -0.036 | 40.852
0.5 | 0.283 | 0.00532 | -0.037 | 53.106
1 | 0.348 | 0.00536 | -0.039 | 64.884
1.5 | 0.412 | 0.00539 | -0.04 | 76.562
2 | 0.477 | 0.0055 | -0.041 | 86.743
2.5 | 0.542 | 0.00556 | -0.043 | 97.469
3 | 0.607 | 0.00559 | -0.044 | 108.497
3.5 | 0.669 | 0.00566 | -0.045 | 118.293
4 | 0.733 | 0.00579 | -0.046 | 126.595
4.5 | 0.796 | 0.00593 | -0.048 | 134.286
5 | 0.859 | 0.00607 | -0.049 | 141.498
5.5 | 0.921 | 0.00648 | -0.05 | 142.157
6 | 0.982 | 0.00673 | -0.051 | 145.908
6.5 | 1.042 | 0.00723 | -0.053 | 144.084
7 | 1.07 | 0.01305 | -0.052 | 81.987
7.5 | 1.121 | 0.01542 | -0.053 | 72.708
8 | 1.173 | 0.01622 | -0.054 | 72.309
8.5 | 1.22 | 0.01667 | -0.055 | 73.198
9 | 1.265 | 0.01799 | -0.056 | 70.338
9.5 | 1.306 | 0.01868 | -0.058 | 69.935
10 | 1.343 | 0.01985 | -0.059 | 67.687
10.5 | 1.377 | 0.02101 | -0.06 | 65.525
11 | 1.404 | 0.02291 | -0.061 | 61.258
11.5 | 1.426 | 0.02474 | -0.061 | 57.655
12 | 1.443 | 0.02628 | -0.062 | 54.925
12.5 | 1.454 | 0.02773 | -0.063 | 52.445
13 | 1.459 | 0.02974 | -0.064 | 49.055
13.5 | 1.458 | 0.03164 | -0.065 | 46.07
14 | 1.449 | 0.03419 | -0.066 | 42.365
14.5 | 1.433 | 0.03656 | -0.067 | 39.192
15 | 1.41 | 0.03956 | -0.068 | 35.63
15.5 | 1.379 | 0.04303 | -0.068 | 32.048
16 | 1.341 | 0.04699 | -0.069 | 28.539
16.5 | 1.294 | 0.05285 | -0.069 | 24.48
17 | 1.24 | 0.05967 | -0.069 | 20.774
17.5 | 1.165 | 0.07552 | -0.067 | 15.42
18 | 1.036 | 0.12669 | -0.055 | 8.178

## 54. Re 2M Mach 0.25 (2)
BIGFOIL.COM POLAR EXPORT
GA 40-218
GA 40-218 |  |  |  | Cl Max: | 1.3819 | at alpha= | 19 | deg
XFOIL ncrit=9 |  |  |  | L/D Max: | 134.84 | at alpha= | 5 | deg
Re: | 2000000 |  |  | Cd Min: | 0.21736 | at alpha= | -20 | deg
Mach: | 0.25 |  |  | Cl=0 at alpha= | -1.6067 | deg
|  |  |  | @ Cl=0.1, Cd= | 0.0054
|  |  |  | @ Cl=0.4, Cd= | 0.0054752
|  |  |  | @ Cl=0.6, Cd= | 0.0055879
alpha (deg) | Cl | Cd | Cm | Cl/Cd
-20 | -0.5545 | 0.21736 | 0.0046 | -2.5511
-19.5 | -0.5375 | 0.21102 | 0.0005 | -2.5472
-17.5 | -0.7339 | 0.11375 | -0.0491 | -6.4519
-17 | -0.8194 | 0.08624 | -0.0681 | -9.5014
-16.5 | -0.8501 | 0.07235 | -0.0775 | -11.7498
-16 | -0.888 | 0.06064 | -0.0828 | -14.6438
-15.5 | -0.9204 | 0.05091 | -0.0858 | -18.079
-15 | -0.9251 | 0.04497 | -0.0865 | -20.5715
-14.5 | -0.933 | 0.03925 | -0.0861 | -23.7707
-14 | -0.9361 | 0.03439 | -0.0847 | -27.2201
-13.5 | -0.9229 | 0.03116 | -0.0829 | -29.6181
-13 | -0.9157 | 0.02762 | -0.0802 | -33.1535
-12.5 | -0.9031 | 0.0247 | -0.0773 | -36.5628
-12 | -0.8782 | 0.02273 | -0.0747 | -38.6362
-11.5 | -0.8553 | 0.0207 | -0.0716 | -41.3188
-10.5 | -0.7935 | 0.01789 | -0.066 | -44.3544
-10 | -0.7626 | 0.01664 | -0.0628 | -45.8293
-9.5 | -0.7373 | 0.01517 | -0.0588 | -48.6025
-9 | -0.7037 | 0.01423 | -0.0554 | -49.4519
-8.5 | -0.668 | 0.01343 | -0.0521 | -49.7394
-8 | -0.6351 | 0.01271 | -0.0481 | -49.9685
-7.5 | -0.6023 | 0.01204 | -0.0438 | -50.0249
-7 | -0.5566 | 0.0115 | -0.0418 | -48.4
-6.5 | -0.5079 | 0.01105 | -0.0403 | -45.9638
-6 | -0.4601 | 0.01049 | -0.0387 | -43.8608
-5.5 | -0.4076 | 0.01008 | -0.0379 | -40.4365
-5 | -0.3548 | 0.00968 | -0.0372 | -36.6529
-4.5 | -0.3006 | 0.00936 | -0.0368 | -32.1154
-4 | -0.245 | 0.00901 | -0.0366 | -27.192
-3.5 | -0.1892 | 0.00868 | -0.0365 | -21.7972
-3 | -0.1442 | 0.00757 | -0.0349 | -19.0489
-2.5 | -0.1046 | 0.00594 | -0.0327 | -17.6094
-2 | -0.0472 | 0.00557 | -0.033 | -8.474
-1.5 | 0.0128 | 0.00543 | -0.0337 | 2.3573
-1 | 0.0738 | 0.0054 | -0.0345 | 13.6667
-0.5 | 0.1346 | 0.0054 | -0.0354 | 24.9259
0 | 0.1961 | 0.00544 | -0.0364 | 36.0478
0.5 | 0.2577 | 0.00542 | -0.0374 | 47.5461
1 | 0.3196 | 0.00545 | -0.0385 | 58.6422
1.5 | 0.3808 | 0.00545 | -0.0395 | 69.8716
2 | 0.4418 | 0.00553 | -0.0404 | 79.8915
2.5 | 0.503 | 0.00554 | -0.0413 | 90.7942
3 | 0.5639 | 0.00557 | -0.0422 | 101.2388
3.5 | 0.6243 | 0.0056 | -0.043 | 111.4821
4 | 0.6845 | 0.00569 | -0.0437 | 120.2988
4.5 | 0.7449 | 0.00576 | -0.0444 | 129.3229
5 | 0.8023 | 0.00595 | -0.0446 | 134.8403
5.5 | 0.8483 | 0.00665 | -0.0429 | 127.5639
6 | 0.8745 | 0.00805 | -0.0378 | 108.6335
6.5 | 0.8896 | 0.0093 | -0.0307 | 95.6559
7 | 0.8908 | 0.01054 | -0.0212 | 84.5161
7.5 | 0.9022 | 0.01197 | -0.0146 | 75.3718
8 | 0.9204 | 0.01344 | -0.0094 | 68.4821
8.5 | 0.9423 | 0.01492 | -0.0052 | 63.1568
9.5 | 0.9845 | 0.01829 | 0.0026 | 53.8272
10 | 1.0038 | 0.02016 | 0.0065 | 49.7917
10.5 | 1.0248 | 0.02194 | 0.0101 | 46.7092
11.5 | 1.1168 | 0.02616 | 0.0062 | 42.6911
12 | 1.146 | 0.0282 | 0.0078 | 40.6383
12.5 | 1.1712 | 0.03055 | 0.0096 | 38.3372
13 | 1.1981 | 0.03289 | 0.0112 | 36.4275
13.5 | 1.225 | 0.0353 | 0.0125 | 34.7025
14 | 1.2465 | 0.03818 | 0.0141 | 32.648
14.5 | 1.2685 | 0.04114 | 0.0154 | 30.8337
15 | 1.2915 | 0.04405 | 0.0165 | 29.319
15.5 | 1.3111 | 0.04735 | 0.0176 | 27.6895
16 | 1.3231 | 0.05139 | 0.0187 | 25.7463
16.5 | 1.3421 | 0.05498 | 0.0193 | 24.4107
17 | 1.3562 | 0.05915 | 0.0198 | 22.9281
17.5 | 1.3664 | 0.06378 | 0.0201 | 21.4236
18 | 1.3737 | 0.06896 | 0.0199 | 19.9202
18.5 | 1.38 | 0.07444 | 0.0194 | 18.5384
19 | 1.3819 | 0.08063 | 0.0184 | 17.1388
19.5 | 1.3799 | 0.08758 | 0.0167 | 15.7559
20 | 1.3652 | 0.09646 | 0.0138 | 14.153

## 55. Re 2M Mach 0.50 (1)
BIGFOIL.COM POLAR EXPORT
GA 40-218
GA 40-218 |  |  |  | Cl Max: | 1.289 | at alpha= | 9 | deg
JavaFoil+Calcfoil stall+Eppler ext transition |  |  |  | L/D Max: | 131.503 | at alpha= | 5.5 | deg
Re: | 2000000 |  |  | Cd Min: | 0.00568 | at alpha= | 1 | deg
Mach: | 0.5 |  |  | Cl=0 at alpha= | -1.6806 | deg
|  |  |  | @ Cl=0.1, Cd= | 0.0057592
|  |  |  | @ Cl=0.4, Cd= | 0.0056922
|  |  |  | @ Cl=0.6, Cd= | 0.0058792
alpha (deg) | Cl | Cd | Cm | Cl/Cd
-20 | -1.039 | 0.17846 | 0.007 | -5.824
-19.5 | -1.012 | 0.17271 | 0.006 | -5.858
-19 | -0.984 | 0.17009 | 0.006 | -5.786
-18.5 | -0.96 | 0.16625 | 0.005 | -5.774
-18 | -0.932 | 0.16116 | 0.004 | -5.78
-17.5 | -0.901 | 0.15644 | 0.004 | -5.761
-17 | -0.872 | 0.14985 | 0.003 | -5.818
-16.5 | -0.843 | 0.14505 | 0.002 | -5.815
-16 | -0.815 | 0.14147 | 0.001 | -5.762
-15.5 | -0.787 | 0.13742 | 0.001 | -5.73
-15 | -0.759 | 0.13028 | 0 | -5.829
-14.5 | -0.732 | 0.12635 | -0.001 | -5.791
-14 | -0.704 | 0.1222 | -0.001 | -5.757
-13.5 | -0.675 | 0.11494 | -0.002 | -5.87
-13 | -0.645 | 0.10842 | -0.002 | -5.949
-12.5 | -0.617 | 0.10131 | -0.003 | -6.091
-12 | -0.589 | 0.09861 | -0.003 | -5.973
-11.5 | -0.561 | 0.09557 | -0.004 | -5.869
-11 | -0.533 | 0.09259 | -0.005 | -5.754
-10.5 | -0.505 | 0.08843 | -0.005 | -5.71
-10 | -0.476 | 0.07339 | -0.006 | -6.49
-9.5 | -0.448 | 0.06508 | -0.007 | -6.889
-9 | -0.42 | 0.05728 | -0.007 | -7.335
-8.5 | -0.391 | 0.05624 | -0.008 | -6.959
-8 | -0.363 | 0.05416 | -0.008 | -6.701
-7.5 | -0.494 | 0.04917 | -0.01 | -10.043
-7 | -0.627 | 0.0147 | -0.02 | -42.628
-6.5 | -0.606 | 0.01327 | -0.022 | -45.687
-6 | -0.566 | 0.01209 | -0.023 | -46.805
-5.5 | -0.514 | 0.01145 | -0.025 | -44.897
-5 | -0.455 | 0.01084 | -0.026 | -42
-4.5 | -0.392 | 0.01032 | -0.027 | -37.94
-4 | -0.325 | 0.01015 | -0.029 | -32.041
-3.5 | -0.257 | 0.00974 | -0.03 | -26.404
-3 | -0.188 | 0.00943 | -0.032 | -19.887
-2.5 | -0.117 | 0.00912 | -0.033 | -12.848
-2 | -0.046 | 0.00612 | -0.035 | -7.506
-1.5 | 0.026 | 0.00573 | -0.036 | 4.493
-1 | 0.098 | 0.00576 | -0.038 | 16.963
-0.5 | 0.17 | 0.00573 | -0.039 | 29.563
0 | 0.244 | 0.00569 | -0.04 | 42.838
0.5 | 0.316 | 0.0057 | -0.042 | 55.505
1 | 0.389 | 0.00568 | -0.043 | 68.382
1.5 | 0.461 | 0.00576 | -0.045 | 79.995
2 | 0.534 | 0.00587 | -0.046 | 90.88
2.5 | 0.606 | 0.00588 | -0.048 | 103.088
3 | 0.679 | 0.00605 | -0.049 | 112.236
3.5 | 0.747 | 0.00629 | -0.05 | 118.825
4 | 0.818 | 0.00648 | -0.052 | 126.146
4.5 | 0.879 | 0.00709 | -0.053 | 124.033
5 | 0.944 | 0.00732 | -0.054 | 129.072
5.5 | 1.007 | 0.00766 | -0.055 | 131.503
6 | 1.067 | 0.00828 | -0.056 | 128.872
6.5 | 1.11 | 0.01554 | -0.057 | 71.399
7 | 1.162 | 0.01841 | -0.058 | 63.109
7.5 | 1.212 | 0.01975 | -0.059 | 61.343
8 | 1.255 | 0.02117 | -0.06 | 59.255
8.5 | 1.282 | 0.02277 | -0.061 | 56.305
9 | 1.289 | 0.02545 | -0.062 | 50.651
9.5 | 1.262 | 0.02771 | -0.063 | 45.541
10 | 1.138 | 0.03056 | -0.064 | 37.218
10.5 | 0.814 | 0.03539 | -0.065 | 22.988
11 | 0.84 | 0.03767 | -0.065 | 22.303
11.5 | 0.755 | 0.0937 | -0.034 | 8.058
12 | 0.782 | 0.10066 | -0.033 | 7.77
12.5 | 0.81 | 0.10697 | -0.034 | 7.576
13 | 0.839 | 0.10962 | -0.036 | 7.657
13.5 | 0.873 | 0.11687 | -0.043 | 7.469
14 | 0.899 | 0.12309 | -0.042 | 7.305

## 56. Re 2M Mach 0.50 (2)
BIGFOIL.COM POLAR EXPORT
GA 40-218
GA 40-218 |  |  |  | Cl Max: | 1.1611 | at alpha= | 14 | deg
XFOIL ncrit=9 |  |  |  | L/D Max: | 135.327 | at alpha= | 5 | deg
Re: | 2000000 |  |  | Cd Min: | 0.18362 | at alpha= | 19 | deg
Mach: | 0.5 |  |  | Cl=0 at alpha= | -1.6085 | deg
|  |  |  | @ Cl=0.1, Cd= | 0.0057978
|  |  |  | @ Cl=0.4, Cd= | 0.005925
|  |  |  | @ Cl=0.6, Cd= | 0.006058
alpha (deg) | Cl | Cd | Cm | Cl/Cd
-14 | -0.3744 | 0.1345 | -0.0518 | -2.7836
-13.5 | -0.3777 | 0.12258 | -0.0581 | -3.0813
-13 | -0.3753 | 0.11257 | -0.0638 | -3.3339
-12.5 | -0.3796 | 0.10157 | -0.0701 | -3.7373
-12 | -0.3938 | 0.08872 | -0.0776 | -4.4387
-11.5 | -0.4297 | 0.07105 | -0.0893 | -6.0479
-11 | -0.4645 | 0.05838 | -0.0974 | -7.9565
-10.5 | -0.4987 | 0.04842 | -0.1015 | -10.2995
-10 | -0.5297 | 0.04032 | -0.1023 | -13.1374
-9.5 | -0.5619 | 0.03276 | -0.1001 | -17.152
-9 | -0.5809 | 0.02625 | -0.0954 | -22.1295
-8.5 | -0.5704 | 0.02231 | -0.0906 | -25.567
-8 | -0.5439 | 0.01939 | -0.0858 | -28.0505
-7.5 | -0.5147 | 0.01722 | -0.0807 | -29.8897
-7 | -0.4885 | 0.01524 | -0.0753 | -32.0538
-6.5 | -0.457 | 0.01375 | -0.0703 | -33.2364
-6 | -0.4219 | 0.01261 | -0.0653 | -33.4576
-5.5 | -0.3922 | 0.01149 | -0.0592 | -34.134
-5 | -0.3553 | 0.0109 | -0.0536 | -32.5963
-4.5 | -0.3067 | 0.01031 | -0.0501 | -29.7478
-3.5 | -0.1936 | 0.00943 | -0.0462 | -20.5302
-3 | -0.1332 | 0.00904 | -0.0451 | -14.7345
-2.5 | -0.0964 | 0.00744 | -0.0409 | -12.957
-2 | -0.0523 | 0.00599 | -0.0379 | -8.7312
-1.5 | 0.0145 | 0.00584 | -0.0382 | 2.4829
-1 | 0.0849 | 0.0058 | -0.0391 | 14.6379
-0.5 | 0.1549 | 0.00579 | -0.04 | 26.753
0 | 0.225 | 0.00578 | -0.0411 | 38.9273
0.5 | 0.2949 | 0.00584 | -0.042 | 50.4966
1 | 0.3648 | 0.00592 | -0.0431 | 61.6216
1.5 | 0.4352 | 0.00593 | -0.0441 | 73.3895
2 | 0.5059 | 0.00599 | -0.0451 | 84.4574
2.5 | 0.5757 | 0.00603 | -0.0459 | 95.4726
3 | 0.6451 | 0.00611 | -0.0465 | 105.581
3.5 | 0.7134 | 0.00613 | -0.0467 | 116.3785
4 | 0.7828 | 0.00623 | -0.047 | 125.6501
4.5 | 0.8511 | 0.00634 | -0.0469 | 134.2429
5 | 0.9094 | 0.00672 | -0.0449 | 135.3274
5.5 | 0.9138 | 0.00809 | -0.034 | 112.9543
6 | 0.8834 | 0.01039 | -0.0188 | 85.0241
6.5 | 0.8658 | 0.01337 | -0.0081 | 64.7569
7 | 0.8612 | 0.01637 | -0.0001 | 52.6084
7.5 | 0.8681 | 0.01916 | 0.006 | 45.3079
8 | 0.8865 | 0.0216 | 0.0108 | 41.0417
8.5 | 0.9083 | 0.02404 | 0.0149 | 37.7829
9 | 0.928 | 0.02676 | 0.019 | 34.6786
9.5 | 0.9494 | 0.02953 | 0.0226 | 32.1504
10 | 0.9761 | 0.03214 | 0.0259 | 30.3703
10.5 | 1.0022 | 0.03487 | 0.0291 | 28.741
11 | 1.0274 | 0.03764 | 0.0325 | 27.2954
11.5 | 1.0954 | 0.04231 | 0.0253 | 25.8899
12 | 1.1168 | 0.04601 | 0.028 | 24.273
12.5 | 1.1333 | 0.0504 | 0.0301 | 22.4861
13 | 1.1487 | 0.05508 | 0.032 | 20.8551
13.5 | 1.1586 | 0.06049 | 0.0335 | 19.1536
14 | 1.1611 | 0.06677 | 0.0343 | 17.3895
14.5 | 1.1551 | 0.07424 | 0.0342 | 15.559
15 | 1.1444 | 0.08266 | 0.0329 | 13.8447
15.5 | 1.1288 | 0.09222 | 0.0301 | 12.2403
16 | 1.1061 | 0.10325 | 0.0254 | 10.7128
16.5 | 1.0759 | 0.11589 | 0.0188 | 9.2838
17 | 1.048 | 0.12907 | 0.0109 | 8.1196
17.5 | 1.0219 | 0.14259 | 0.0023 | 7.1667
18 | 0.9985 | 0.15636 | -0.0069 | 6.3859
18.5 | 0.979 | 0.16998 | -0.016 | 5.7595
19 | 0.9622 | 0.18362 | -0.0252 | 5.2402

## 57. Re 3M Mach 0.00 (1)
BIGFOIL.COM POLAR EXPORT
GA 40-218
GA 40-218 |  |  |  | Cl Max: | 1.552 | at alpha= | 15.5 | deg
JavaFoil+Calcfoil stall+Eppler ext transition |  |  |  | L/D Max: | 150.966 | at alpha= | 6 | deg
Re: | 3000000 |  |  | Cd Min: | 0.00491 | at alpha= | 0 | deg
Mach: | 0 |  |  | Cl=0 at alpha= | -1.6774 | deg
|  |  |  | @ Cl=0.1, Cd= | 0.0049852
|  |  |  | @ Cl=0.4, Cd= | 0.0049606
|  |  |  | @ Cl=0.6, Cd= | 0.005208
alpha (deg) | Cl | Cd | Cm | Cl/Cd
-18 | -0.788 | 0.13298 | 0.004 | -5.926
-17.5 | -0.801 | 0.12955 | 0.003 | -6.184
-17 | -0.814 | 0.12327 | 0.002 | -6.601
-16.5 | -0.825 | 0.11691 | 0.002 | -7.056
-16 | -0.84 | 0.10449 | 0.001 | -8.043
-15.5 | -0.842 | 0.105 | 0.001 | -8.016
-15 | -0.85 | 0.0965 | 0 | -8.813
-14.5 | -0.86 | 0.08683 | -0.001 | -9.901
-14 | -0.96 | 0.03312 | -0.002 | -28.991
-13.5 | -0.983 | 0.0241 | -0.003 | -40.792
-13 | -0.986 | 0.02102 | -0.004 | -46.884
-12.5 | -0.98 | 0.01902 | -0.005 | -51.552
-12 | -0.969 | 0.01772 | -0.006 | -54.651
-11.5 | -0.953 | 0.01656 | -0.007 | -57.525
-11 | -0.932 | 0.01554 | -0.008 | -59.999
-10.5 | -0.907 | 0.01462 | -0.01 | -62.033
-10 | -0.878 | 0.01384 | -0.011 | -63.403
-9.5 | -0.844 | 0.01271 | -0.012 | -66.44
-9 | -0.807 | 0.01255 | -0.013 | -64.34
-8.5 | -0.767 | 0.01194 | -0.014 | -64.19
-8 | -0.723 | 0.01116 | -0.015 | -64.813
-7.5 | -0.676 | 0.01046 | -0.017 | -64.64
-7 | -0.627 | 0.01001 | -0.018 | -62.601
-6.5 | -0.575 | 0.00962 | -0.019 | -59.76
-6 | -0.52 | 0.00927 | -0.02 | -56.125
-5.5 | -0.464 | 0.00918 | -0.022 | -50.484
-5 | -0.405 | 0.00887 | -0.023 | -45.718
-4.5 | -0.346 | 0.00867 | -0.024 | -39.895
-4 | -0.286 | 0.00828 | -0.025 | -34.52
-3.5 | -0.225 | 0.00828 | -0.026 | -27.164
-3 | -0.163 | 0.00812 | -0.028 | -20.131
-2.5 | -0.102 | 0.00517 | -0.029 | -19.704
-2 | -0.04 | 0.005 | -0.03 | -7.97
-1.5 | 0.022 | 0.00511 | -0.031 | 4.365
-1 | 0.085 | 0.00499 | -0.033 | 16.955
-0.5 | 0.147 | 0.00497 | -0.034 | 29.547
0 | 0.211 | 0.00491 | -0.035 | 42.934
0.5 | 0.274 | 0.00491 | -0.036 | 55.769
1 | 0.337 | 0.00496 | -0.038 | 67.815
1.5 | 0.399 | 0.00496 | -0.039 | 80.441
2 | 0.462 | 0.005 | -0.04 | 92.495
2.5 | 0.525 | 0.00517 | -0.041 | 101.523
3 | 0.588 | 0.0052 | -0.042 | 112.964
3.5 | 0.648 | 0.00524 | -0.044 | 123.598
4 | 0.71 | 0.00537 | -0.045 | 132.183
4.5 | 0.772 | 0.00545 | -0.046 | 141.513
5 | 0.833 | 0.0056 | -0.047 | 148.628
5.5 | 0.893 | 0.00604 | -0.049 | 147.836
6 | 0.952 | 0.00631 | -0.05 | 150.966
6.5 | 1.011 | 0.00755 | -0.051 | 133.818
7 | 1.045 | 0.01156 | -0.051 | 90.401
7.5 | 1.096 | 0.01343 | -0.052 | 81.597
8 | 1.148 | 0.01389 | -0.053 | 82.633
8.5 | 1.197 | 0.01436 | -0.054 | 83.301
9 | 1.243 | 0.01548 | -0.055 | 80.337
9.5 | 1.287 | 0.01623 | -0.056 | 79.336
10 | 1.329 | 0.01687 | -0.057 | 78.753
10.5 | 1.367 | 0.01807 | -0.058 | 75.659
11 | 1.403 | 0.01896 | -0.059 | 73.965
11.5 | 1.433 | 0.02053 | -0.06 | 69.805
12 | 1.461 | 0.02195 | -0.061 | 66.574
12.5 | 1.486 | 0.02308 | -0.062 | 64.409
13 | 1.507 | 0.02447 | -0.063 | 61.584
13.5 | 1.524 | 0.02566 | -0.064 | 59.386
14 | 1.537 | 0.0272 | -0.065 | 56.515
14.5 | 1.546 | 0.02904 | -0.066 | 53.233
15 | 1.551 | 0.03084 | -0.066 | 50.291
15.5 | 1.552 | 0.03271 | -0.067 | 47.456
16 | 1.55 | 0.03482 | -0.068 | 44.518
16.5 | 1.544 | 0.03706 | -0.069 | 41.657
17 | 1.534 | 0.03956 | -0.069 | 38.781
17.5 | 1.521 | 0.04246 | -0.07 | 35.82
18 | 1.504 | 0.0456 | -0.071 | 32.993
18.5 | 1.485 | 0.04924 | -0.071 | 30.162
19 | 1.463 | 0.05321 | -0.072 | 27.489
19.5 | 1.437 | 0.05811 | -0.072 | 24.728
20 | 1.41 | 0.06333 | -0.072 | 22.261

## 58. Re 3M Mach 0.00 (2)
BIGFOIL.COM POLAR EXPORT
GA 40-218
GA 40-218 |  |  |  | Cl Max: | 1.5218 | at alpha= | 20 | deg
XFOIL ncrit=9 |  |  |  | L/D Max: | 140.214 | at alpha= | 4.5 | deg
Re: | 3000000 |  |  | Cd Min: | 0.0652 | at alpha= | 20 | deg
Mach: | 0 |  |  | Cl=0 at alpha= | -1.6178 | deg
|  |  |  | @ Cl=0.1, Cd= | 0.0047464
|  |  |  | @ Cl=0.4, Cd= | 0.0047653
|  |  |  | @ Cl=0.6, Cd= | 0.0049068
alpha (deg) | Cl | Cd | Cm | Cl/Cd
-20 | -1.2865 | 0.06122 | -0.0608 | -21.0144
-19.5 | -1.2849 | 0.05557 | -0.0625 | -23.1222
-19 | -1.2871 | 0.04977 | -0.0638 | -25.861
-18.5 | -1.2817 | 0.04498 | -0.0646 | -28.4949
-18 | -1.2969 | 0.04125 | -0.0596 | -31.44
-17.5 | -1.2235 | 0.03702 | -0.0717 | -33.0497
-17 | -1.1916 | 0.03294 | -0.0763 | -36.1749
-16.5 | -1.1888 | 0.02958 | -0.0739 | -40.1893
-16 | -1.1733 | 0.02715 | -0.072 | -43.2155
-15.5 | -1.1535 | 0.0251 | -0.0702 | -45.9562
-15 | -1.129 | 0.02339 | -0.0684 | -48.2685
-14.5 | -1.1039 | 0.02179 | -0.0664 | -50.6609
-14 | -1.0779 | 0.0203 | -0.0643 | -53.0985
-13.5 | -1.0495 | 0.01902 | -0.0621 | -55.1788
-13 | -1.0201 | 0.01781 | -0.0599 | -57.2768
-12.5 | -0.9873 | 0.01685 | -0.0578 | -58.5935
-12 | -0.9593 | 0.0157 | -0.0549 | -61.1019
-11.5 | -0.9332 | 0.01454 | -0.0514 | -64.1816
-11 | -0.8985 | 0.01384 | -0.0489 | -64.9205
-10.5 | -0.8645 | 0.01317 | -0.0461 | -65.6416
-10 | -0.8315 | 0.01256 | -0.0428 | -66.2022
-9.5 | -0.7963 | 0.01216 | -0.0396 | -65.4852
-9 | -0.7576 | 0.0115 | -0.0371 | -65.8783
-8 | -0.6638 | 0.01067 | -0.035 | -62.2118
-7.5 | -0.6134 | 0.01036 | -0.0345 | -59.2085
-7 | -0.5649 | 0.00989 | -0.0336 | -57.1183
-6.5 | -0.5131 | 0.00954 | -0.0333 | -53.7841
-6 | -0.4601 | 0.00926 | -0.0332 | -49.6868
-5.5 | -0.4078 | 0.00892 | -0.033 | -45.7175
-5 | -0.3535 | 0.00863 | -0.0332 | -40.9618
-4.5 | -0.299 | 0.00835 | -0.0333 | -35.8084
-4 | -0.2439 | 0.00813 | -0.0336 | -30
-3.5 | -0.1888 | 0.00787 | -0.0338 | -23.9898
-3 | -0.1384 | 0.00714 | -0.0334 | -19.3838
-2.5 | -0.0929 | 0.00595 | -0.0325 | -15.6134
-2 | -0.0435 | 0.00507 | -0.032 | -8.5799
-1.5 | 0.0134 | 0.00489 | -0.0326 | 2.7403
-1 | 0.0721 | 0.00477 | -0.0335 | 15.1153
-0.5 | 0.1313 | 0.00472 | -0.0345 | 27.8178
0 | 0.1906 | 0.0047 | -0.0355 | 40.5532
0.5 | 0.25 | 0.00473 | -0.0365 | 52.8541
1 | 0.3089 | 0.00477 | -0.0375 | 64.7589
1.5 | 0.3687 | 0.00476 | -0.0386 | 77.458
2 | 0.4282 | 0.00477 | -0.0397 | 89.7694
2.5 | 0.4867 | 0.00482 | -0.0406 | 100.9751
3.5 | 0.6042 | 0.00491 | -0.0425 | 123.055
4 | 0.6622 | 0.00502 | -0.0434 | 131.9124
4.5 | 0.7193 | 0.00513 | -0.0441 | 140.2144
5 | 0.7676 | 0.00579 | -0.0433 | 132.5734
5.5 | 0.8038 | 0.00697 | -0.0406 | 115.3228
6 | 0.8403 | 0.00795 | -0.0378 | 105.6981
6.5 | 0.8741 | 0.00882 | -0.0345 | 99.1043
7 | 0.9029 | 0.00958 | -0.0303 | 94.2484
7.5 | 0.9209 | 0.01032 | -0.0239 | 89.2345
8 | 0.9449 | 0.01115 | -0.0193 | 84.7444
8.5 | 0.969 | 0.01213 | -0.015 | 79.8846
9 | 0.9946 | 0.01318 | -0.0113 | 75.4628
9.5 | 1.0173 | 0.01447 | -0.0075 | 70.3041
10 | 1.0395 | 0.01589 | -0.0039 | 65.4185
10.5 | 1.0651 | 0.01722 | -0.0009 | 61.8525
11 | 1.0908 | 0.01856 | 0.0019 | 58.7716
11.5 | 1.1152 | 0.01986 | 0.005 | 56.1531
12 | 1.1779 | 0.02154 | -0.0005 | 54.6843
13 | 1.2476 | 0.02496 | -0.0002 | 49.984
13.5 | 1.2744 | 0.02699 | 0.001 | 47.2175
14 | 1.3044 | 0.02882 | 0.0019 | 45.2602
14.5 | 1.3317 | 0.03089 | 0.0028 | 43.111
15 | 1.3564 | 0.03323 | 0.0037 | 40.8185
15.5 | 1.3781 | 0.0358 | 0.0048 | 38.4944
16 | 1.4036 | 0.0381 | 0.0055 | 36.8399
16.5 | 1.4262 | 0.04071 | 0.0062 | 35.0332
17 | 1.4448 | 0.04363 | 0.0071 | 33.1148
17.5 | 1.4599 | 0.04689 | 0.008 | 31.1346
18 | 1.48 | 0.04976 | 0.0086 | 29.7428
18.5 | 1.4947 | 0.05312 | 0.0092 | 28.1382
19 | 1.5066 | 0.05681 | 0.0098 | 26.52
19.5 | 1.5125 | 0.0611 | 0.0104 | 24.7545
20 | 1.5218 | 0.0652 | 0.0107 | 23.3405

## 59. Re 3M Mach 0.10 (1)
BIGFOIL.COM POLAR EXPORT
GA 40-218
GA 40-218 |  |  |  | Cl Max: | 1.537 | at alpha= | 15 | deg
JavaFoil+Calcfoil stall+Eppler ext transition |  |  |  | L/D Max: | 150.159 | at alpha= | 6 | deg
Re: | 3000000 |  |  | Cd Min: | 0.00491 | at alpha= | 1.5 | deg
Mach: | 0.1 |  |  | Cl=0 at alpha= | -1.6774 | deg
|  |  |  | @ Cl=0.1, Cd= | 0.0049652
|  |  |  | @ Cl=0.4, Cd= | 0.0049106
|  |  |  | @ Cl=0.6, Cd= | 0.0052475
alpha (deg) | Cl | Cd | Cm | Cl/Cd
-18 | -0.743 | 0.13572 | 0.003 | -5.477
-17.5 | -0.76 | 0.13097 | 0.003 | -5.801
-17 | -0.776 | 0.12443 | 0.002 | -6.236
-16.5 | -0.791 | 0.11846 | 0.002 | -6.674
-16 | -0.807 | 0.10757 | 0.001 | -7.506
-15.5 | -0.814 | 0.10605 | 0.001 | -7.68
-15 | -0.823 | 0.09973 | 0 | -8.257
-14.5 | -0.831 | 0.09323 | 0 | -8.912
-14 | -0.841 | 0.08324 | -0.001 | -10.104
-13.5 | -0.949 | 0.02904 | -0.003 | -32.686
-13 | -0.967 | 0.02212 | -0.004 | -43.718
-12.5 | -0.967 | 0.01959 | -0.005 | -49.372
-12 | -0.958 | 0.0182 | -0.006 | -52.651
-11.5 | -0.945 | 0.01688 | -0.007 | -56.004
-11 | -0.927 | 0.01578 | -0.008 | -58.745
-10.5 | -0.904 | 0.01484 | -0.01 | -60.913
-10 | -0.876 | 0.01403 | -0.011 | -62.434
-9.5 | -0.844 | 0.01284 | -0.012 | -65.693
-9 | -0.808 | 0.01269 | -0.013 | -63.659
-8.5 | -0.768 | 0.01209 | -0.014 | -63.507
-8 | -0.725 | 0.01122 | -0.016 | -64.585
-7.5 | -0.678 | 0.01054 | -0.017 | -64.32
-7 | -0.629 | 0.01006 | -0.018 | -62.511
-6.5 | -0.577 | 0.00967 | -0.019 | -59.653
-6 | -0.523 | 0.00929 | -0.02 | -56.268
-5.5 | -0.466 | 0.00917 | -0.022 | -50.778
-5 | -0.407 | 0.00898 | -0.023 | -45.381
-4.5 | -0.348 | 0.00865 | -0.024 | -40.181
-4 | -0.287 | 0.00825 | -0.025 | -34.814
-3.5 | -0.226 | 0.00835 | -0.027 | -27.045
-3 | -0.164 | 0.00811 | -0.028 | -20.255
-2.5 | -0.102 | 0.00515 | -0.029 | -19.891
-2 | -0.04 | 0.00505 | -0.03 | -7.939
-1.5 | 0.022 | 0.00512 | -0.032 | 4.383
-1 | 0.085 | 0.00497 | -0.033 | 17.115
-0.5 | 0.148 | 0.00495 | -0.034 | 29.838
0 | 0.212 | 0.00495 | -0.035 | 42.837
0.5 | 0.275 | 0.00495 | -0.036 | 55.627
1 | 0.338 | 0.00495 | -0.038 | 68.399
1.5 | 0.401 | 0.00491 | -0.039 | 81.81
2 | 0.464 | 0.00504 | -0.04 | 92.194
2.5 | 0.528 | 0.00521 | -0.041 | 101.246
3 | 0.591 | 0.00524 | -0.043 | 112.604
3.5 | 0.651 | 0.00529 | -0.044 | 123.177
4 | 0.714 | 0.00538 | -0.045 | 132.634
4.5 | 0.775 | 0.00552 | -0.046 | 140.466
5 | 0.837 | 0.00562 | -0.048 | 148.762
5.5 | 0.897 | 0.00611 | -0.049 | 146.963
6 | 0.957 | 0.00637 | -0.05 | 150.159
6.5 | 1.016 | 0.00763 | -0.051 | 133.099
7 | 1.049 | 0.0117 | -0.051 | 89.658
7.5 | 1.1 | 0.01353 | -0.052 | 81.309
8 | 1.152 | 0.01402 | -0.053 | 82.191
8.5 | 1.201 | 0.01488 | -0.054 | 80.714
9 | 1.247 | 0.01565 | -0.055 | 79.699
9.5 | 1.291 | 0.01645 | -0.056 | 78.501
10 | 1.332 | 0.01737 | -0.057 | 76.693
10.5 | 1.37 | 0.01829 | -0.058 | 74.917
11 | 1.404 | 0.01923 | -0.059 | 73.026
11.5 | 1.434 | 0.02085 | -0.06 | 68.753
12 | 1.461 | 0.02226 | -0.061 | 65.644
12.5 | 1.484 | 0.02354 | -0.062 | 63.034
13 | 1.503 | 0.02483 | -0.063 | 60.536
13.5 | 1.518 | 0.02615 | -0.064 | 58.06
14 | 1.529 | 0.02774 | -0.065 | 55.101
14.5 | 1.535 | 0.02966 | -0.066 | 51.734
15 | 1.537 | 0.03156 | -0.067 | 48.707
15.5 | 1.535 | 0.03348 | -0.067 | 45.851
16 | 1.529 | 0.03571 | -0.068 | 42.81
16.5 | 1.519 | 0.03814 | -0.069 | 39.824
17 | 1.505 | 0.04098 | -0.07 | 36.727
17.5 | 1.488 | 0.0439 | -0.07 | 33.888
18 | 1.467 | 0.04738 | -0.071 | 30.955
18.5 | 1.442 | 0.05142 | -0.071 | 28.051
19 | 1.414 | 0.05644 | -0.072 | 25.056
19.5 | 1.384 | 0.06168 | -0.072 | 22.434
20 | 1.351 | 0.06785 | -0.072 | 19.911

## 60. Re 3M Mach 0.10 (2)
BIGFOIL.COM POLAR EXPORT
GA 40-218
GA 40-218 |  |  |  | Cl Max: | 1.516 | at alpha= | 20 | deg
XFOIL ncrit=9 |  |  |  | L/D Max: | 140.563 | at alpha= | 4.5 | deg
Re: | 3000000 |  |  | Cd Min: | 0.06896 | at alpha= | -20 | deg
Mach: | 0.1 |  |  | Cl=0 at alpha= | -1.618 | deg
|  |  |  | @ Cl=0.1, Cd= | 0.004757
|  |  |  | @ Cl=0.4, Cd= | 0.0047797
|  |  |  | @ Cl=0.6, Cd= | 0.0049286
alpha (deg) | Cl | Cd | Cm | Cl/Cd
-20 | -1.2397 | 0.06896 | -0.0605 | -17.9771
-19.5 | -1.2481 | 0.06184 | -0.0629 | -20.1827
-19 | -1.2583 | 0.05474 | -0.0649 | -22.9868
-18 | -1.2781 | 0.04459 | -0.0617 | -28.6634
-17.5 | -1.2101 | 0.03953 | -0.0739 | -30.6122
-16.5 | -1.1751 | 0.0316 | -0.0768 | -37.1867
-16 | -1.1641 | 0.02869 | -0.0749 | -40.5751
-15.5 | -1.147 | 0.02631 | -0.0729 | -43.5956
-15 | -1.1238 | 0.02444 | -0.0711 | -45.982
-14.5 | -1.0993 | 0.0227 | -0.0691 | -48.4273
-14 | -1.074 | 0.02108 | -0.0669 | -50.9488
-13.5 | -1.046 | 0.01969 | -0.0647 | -53.1234
-13 | -1.0174 | 0.01837 | -0.0623 | -55.3838
-12.5 | -0.9853 | 0.01731 | -0.0601 | -56.9209
-12 | -0.9544 | 0.01624 | -0.0575 | -58.7685
-11.5 | -0.9295 | 0.01495 | -0.054 | -62.1739
-11 | -0.8969 | 0.01411 | -0.0511 | -63.5648
-10.5 | -0.8624 | 0.01339 | -0.0483 | -64.4063
-10 | -0.829 | 0.01273 | -0.0451 | -65.1218
-9.5 | -0.7947 | 0.01225 | -0.0416 | -64.8735
-9 | -0.7585 | 0.01164 | -0.0385 | -65.1632
-8.5 | -0.7139 | 0.01117 | -0.0369 | -63.9123
-8 | -0.666 | 0.01074 | -0.0359 | -62.0112
-7.5 | -0.6158 | 0.01041 | -0.0352 | -59.1547
-7 | -0.567 | 0.00994 | -0.0343 | -57.0423
-6.5 | -0.5152 | 0.00959 | -0.0339 | -53.7226
-6 | -0.4621 | 0.0093 | -0.0338 | -49.6882
-5.5 | -0.4095 | 0.00895 | -0.0335 | -45.7542
-5 | -0.355 | 0.00866 | -0.0336 | -40.9931
-4.5 | -0.3002 | 0.00839 | -0.0337 | -35.7807
-4 | -0.2449 | 0.00816 | -0.0339 | -30.0123
-3.5 | -0.1894 | 0.00789 | -0.0342 | -24.0051
-3 | -0.1385 | 0.00719 | -0.0338 | -19.2629
-2.5 | -0.0929 | 0.00601 | -0.0327 | -15.4576
-2 | -0.0437 | 0.00509 | -0.0322 | -8.5855
-1.5 | 0.0135 | 0.0049 | -0.0328 | 2.7551
-1 | 0.0726 | 0.00478 | -0.0337 | 15.1883
-0.5 | 0.1322 | 0.00473 | -0.0347 | 27.9493
0 | 0.1918 | 0.00471 | -0.0357 | 40.7219
0.5 | 0.2515 | 0.00475 | -0.0367 | 52.9474
1 | 0.3109 | 0.00478 | -0.0377 | 65.0418
1.5 | 0.3711 | 0.00477 | -0.0388 | 77.7987
2 | 0.4309 | 0.00479 | -0.0399 | 89.9582
2.5 | 0.4898 | 0.00484 | -0.0408 | 101.1983
3 | 0.5487 | 0.00492 | -0.0417 | 111.5244
3.5 | 0.608 | 0.00493 | -0.0427 | 123.3266
4 | 0.6664 | 0.00503 | -0.0436 | 132.4851
4.5 | 0.7239 | 0.00515 | -0.0443 | 140.5631
5 | 0.7721 | 0.00582 | -0.0434 | 132.6632
5.5 | 0.8077 | 0.00703 | -0.0405 | 114.8933
6 | 0.8437 | 0.00802 | -0.0375 | 105.1995
6.5 | 0.8764 | 0.00889 | -0.034 | 98.5827
7 | 0.9011 | 0.00964 | -0.0288 | 93.4751
7.5 | 0.9189 | 0.01047 | -0.0225 | 87.765
8 | 0.9432 | 0.01135 | -0.0179 | 83.1013
8.5 | 0.9675 | 0.01237 | -0.0137 | 78.2134
9 | 0.9929 | 0.01349 | -0.01 | 73.6027
9.5 | 1.0152 | 0.01485 | -0.0062 | 68.3636
10 | 1.0383 | 0.01627 | -0.0027 | 63.8168
10.5 | 1.0643 | 0.01763 | 0.0003 | 60.3687
11 | 1.0895 | 0.01904 | 0.0032 | 57.2216
11.5 | 1.1142 | 0.02036 | 0.0063 | 54.725
12 | 1.1797 | 0.02217 | 0.0001 | 53.2115
13 | 1.248 | 0.0257 | 0.0009 | 48.5603
13.5 | 1.2757 | 0.02775 | 0.002 | 45.9712
14 | 1.3045 | 0.02974 | 0.003 | 43.8635
14.5 | 1.3313 | 0.03191 | 0.004 | 41.7205
15 | 1.3557 | 0.0343 | 0.0051 | 39.5248
15.5 | 1.3786 | 0.03686 | 0.0061 | 37.401
16 | 1.4024 | 0.03939 | 0.0069 | 35.6029
16.5 | 1.4246 | 0.04207 | 0.0077 | 33.8626
17 | 1.4422 | 0.04512 | 0.0087 | 31.9637
17.5 | 1.4584 | 0.0484 | 0.0096 | 30.1322
18 | 1.4761 | 0.05156 | 0.0102 | 28.6288
18.5 | 1.4903 | 0.05506 | 0.0109 | 27.0668
19 | 1.5002 | 0.05901 | 0.0116 | 25.4228
19.5 | 1.5086 | 0.06316 | 0.0121 | 23.8854
20 | 1.516 | 0.06762 | 0.0122 | 22.4194

## 61. Re 3M Mach 0.25 (1)
BIGFOIL.COM POLAR EXPORT
GA 40-218
GA 40-218 |  |  |  | Cl Max: | 1.464 | at alpha= | 13 | deg
JavaFoil+Calcfoil stall+Eppler ext transition |  |  |  | L/D Max: | 149.928 | at alpha= | 5 | deg
Re: | 3000000 |  |  | Cd Min: | 0.00494 | at alpha= | 1 | deg
Mach: | 0.25 |  |  | Cl=0 at alpha= | -1.6797 | deg
|  |  |  | @ Cl=0.1, Cd= | 0.005006
|  |  |  | @ Cl=0.4, Cd= | 0.0049725
|  |  |  | @ Cl=0.6, Cd= | 0.0052757
alpha (deg) | Cl | Cd | Cm | Cl/Cd
-16 | -0.529 | 0.11788 | 0.001 | -4.486
-15.5 | -0.57 | 0.11527 | 0.001 | -4.948
-15 | -0.609 | 0.10899 | 0 | -5.59
-14.5 | -0.644 | 0.10334 | 0 | -6.23
-14 | -0.674 | 0.09727 | -0.001 | -6.934
-13.5 | -0.7 | 0.0909 | -0.002 | -7.701
-13 | -0.72 | 0.08498 | -0.002 | -8.475
-12.5 | -0.735 | 0.07916 | -0.003 | -9.286
-12 | -0.749 | 0.07086 | -0.004 | -10.571
-11.5 | -0.876 | 0.0197 | -0.007 | -44.466
-11 | -0.88 | 0.01732 | -0.009 | -50.795
-10.5 | -0.872 | 0.01612 | -0.01 | -54.072
-10 | -0.855 | 0.01459 | -0.011 | -58.628
-9.5 | -0.833 | 0.01419 | -0.012 | -58.705
-9 | -0.804 | 0.01344 | -0.013 | -59.79
-8.5 | -0.769 | 0.01274 | -0.015 | -60.404
-8 | -0.73 | 0.01203 | -0.016 | -60.656
-7.5 | -0.686 | 0.01118 | -0.017 | -61.346
-7 | -0.639 | 0.0104 | -0.018 | -61.386
-6.5 | -0.587 | 0.00998 | -0.02 | -58.857
-6 | -0.533 | 0.00952 | -0.021 | -56.005
-5.5 | -0.477 | 0.00941 | -0.022 | -50.647
-5 | -0.418 | 0.00914 | -0.024 | -45.712
-4.5 | -0.357 | 0.0088 | -0.025 | -40.515
-4 | -0.295 | 0.00864 | -0.026 | -34.101
-3.5 | -0.232 | 0.0084 | -0.027 | -27.605
-3 | -0.169 | 0.00783 | -0.029 | -21.541
-2.5 | -0.105 | 0.00763 | -0.03 | -13.761
-2 | -0.041 | 0.00518 | -0.031 | -7.944
-1.5 | 0.023 | 0.00521 | -0.032 | 4.423
-1 | 0.087 | 0.00501 | -0.034 | 17.443
-0.5 | 0.152 | 0.00499 | -0.035 | 30.414
0 | 0.218 | 0.00498 | -0.036 | 43.712
0.5 | 0.283 | 0.00495 | -0.037 | 57.066
1 | 0.348 | 0.00494 | -0.039 | 70.304
1.5 | 0.412 | 0.00498 | -0.04 | 82.855
2 | 0.477 | 0.00518 | -0.041 | 92.185
2.5 | 0.542 | 0.00524 | -0.043 | 103.362
3 | 0.607 | 0.00528 | -0.044 | 114.966
3.5 | 0.669 | 0.00532 | -0.045 | 125.818
4 | 0.733 | 0.00545 | -0.046 | 134.608
4.5 | 0.796 | 0.00554 | -0.048 | 143.872
5 | 0.859 | 0.00573 | -0.049 | 149.928
5.5 | 0.921 | 0.00626 | -0.05 | 147.205
6 | 0.982 | 0.00655 | -0.051 | 149.887
6.5 | 1.024 | 0.00908 | -0.052 | 112.803
7 | 1.072 | 0.01241 | -0.052 | 86.411
7.5 | 1.124 | 0.01428 | -0.053 | 78.719
8 | 1.176 | 0.01503 | -0.054 | 78.246
8.5 | 1.224 | 0.0158 | -0.056 | 77.467
9 | 1.269 | 0.01667 | -0.057 | 76.103
9.5 | 1.31 | 0.0176 | -0.058 | 74.433
10 | 1.347 | 0.01869 | -0.059 | 72.093
10.5 | 1.38 | 0.0197 | -0.06 | 70.068
11 | 1.408 | 0.02151 | -0.061 | 65.455
11.5 | 1.43 | 0.02272 | -0.062 | 62.965
12 | 1.448 | 0.02431 | -0.063 | 59.545
12.5 | 1.459 | 0.02564 | -0.064 | 56.893
13 | 1.464 | 0.02772 | -0.064 | 52.805
13.5 | 1.462 | 0.0292 | -0.065 | 50.068
14 | 1.453 | 0.03135 | -0.066 | 46.354
14.5 | 1.438 | 0.03364 | -0.067 | 42.744
15 | 1.415 | 0.03648 | -0.068 | 38.782
15.5 | 1.385 | 0.03934 | -0.069 | 35.206
16 | 1.348 | 0.04274 | -0.069 | 31.539
16.5 | 1.303 | 0.04725 | -0.07 | 27.575
17 | 1.252 | 0.05243 | -0.07 | 23.876
17.5 | 1.192 | 0.06002 | -0.07 | 19.855
18 | 1.115 | 0.07498 | -0.068 | 14.864

## 62. Re 3M Mach 0.25 (2)
BIGFOIL.COM POLAR EXPORT
GA 40-218
GA 40-218 |  |  |  | Cl Max: | 1.4608 | at alpha= | 19.5 | deg
XFOIL ncrit=9 |  |  |  | L/D Max: | 142.686 | at alpha= | 4.5 | deg
Re: | 3000000 |  |  | Cd Min: | 0.21515 | at alpha= | -20 | deg
Mach: | 0.25 |  |  | Cl=0 at alpha= | -1.6343 | deg
|  |  |  | @ Cl=0.1, Cd= | 0.00481
|  |  |  | @ Cl=0.4, Cd= | 0.0048404
|  |  |  | @ Cl=0.6, Cd= | 0.005001
alpha (deg) | Cl | Cd | Cm | Cl/Cd
-20 | -0.5577 | 0.21515 | 0.0041 | -2.5921
-19 | -0.7275 | 0.14704 | -0.0268 | -4.9476
-18.5 | -0.9124 | 0.10663 | -0.0471 | -8.5567
-18 | -0.968 | 0.0847 | -0.0646 | -11.4286
-17.5 | -0.9786 | 0.06898 | -0.0809 | -14.1867
-17 | -1.008 | 0.05927 | -0.0844 | -17.0069
-16.5 | -1.0184 | 0.05216 | -0.0862 | -19.5245
-16 | -1.0359 | 0.04486 | -0.0873 | -23.0918
-15.5 | -1.0639 | 0.03745 | -0.0869 | -28.4085
-15 | -1.0572 | 0.03347 | -0.0855 | -31.5865
-14.5 | -1.0478 | 0.02996 | -0.0835 | -34.9733
-14 | -1.032 | 0.02709 | -0.0813 | -38.0952
-13.5 | -1.0094 | 0.02485 | -0.0789 | -40.6197
-13 | -0.9881 | 0.02264 | -0.0761 | -43.644
-12.5 | -0.9615 | 0.02083 | -0.0733 | -46.1594
-11.5 | -0.9085 | 0.01754 | -0.0669 | -51.7959
-11 | -0.8804 | 0.01615 | -0.0634 | -54.5139
-10.5 | -0.8504 | 0.01491 | -0.0598 | -57.0355
-9.5 | -0.78 | 0.01318 | -0.0533 | -59.1806
-9 | -0.7456 | 0.01245 | -0.0495 | -59.8876
-8.5 | -0.715 | 0.01179 | -0.0448 | -60.6446
-8 | -0.6744 | 0.01121 | -0.0417 | -60.1606
-7.5 | -0.626 | 0.0108 | -0.0401 | -57.963
-7 | -0.5745 | 0.01041 | -0.0389 | -55.1873
-6.5 | -0.5254 | 0.00988 | -0.0375 | -53.1781
-6 | -0.4721 | 0.00955 | -0.0368 | -49.4346
-5.5 | -0.4173 | 0.0092 | -0.0363 | -45.3587
-5 | -0.3627 | 0.00883 | -0.0359 | -41.0759
-4.5 | -0.3064 | 0.00858 | -0.0358 | -35.711
-4 | -0.25 | 0.00829 | -0.0358 | -30.1568
-3.5 | -0.1924 | 0.00802 | -0.036 | -23.99
-3 | -0.1374 | 0.00756 | -0.0358 | -18.1746
-2.5 | -0.0928 | 0.00629 | -0.0343 | -14.7536
-1.5 | 0.0144 | 0.00494 | -0.0339 | 2.915
-1 | 0.0755 | 0.00483 | -0.0348 | 15.6315
-0.5 | 0.1368 | 0.00478 | -0.0357 | 28.6192
0 | 0.1985 | 0.0048 | -0.0368 | 41.3542
0.5 | 0.2597 | 0.00484 | -0.0378 | 53.657
1.5 | 0.384 | 0.00483 | -0.04 | 79.5031
2 | 0.4457 | 0.00487 | -0.0411 | 91.5195
2.5 | 0.5069 | 0.00491 | -0.042 | 103.2383
3 | 0.5677 | 0.00498 | -0.0429 | 113.996
3.5 | 0.6292 | 0.00502 | -0.0439 | 125.3386
4 | 0.6897 | 0.0051 | -0.0447 | 135.2353
4.5 | 0.7491 | 0.00525 | -0.0453 | 142.6857
5 | 0.7959 | 0.00603 | -0.0437 | 131.99
5.5 | 0.8277 | 0.00735 | -0.0397 | 112.6122
6 | 0.8584 | 0.0084 | -0.0353 | 102.1905
6.5 | 0.8776 | 0.0093 | -0.0287 | 94.3656
7 | 0.8911 | 0.01029 | -0.0214 | 86.5986
7.5 | 0.9116 | 0.0114 | -0.0159 | 79.9649
8 | 0.9344 | 0.01262 | -0.0112 | 74.0412
8.5 | 0.961 | 0.01385 | -0.0074 | 69.3863
9 | 0.9831 | 0.01539 | -0.0033 | 63.8791
9.5 | 1.0053 | 0.01703 | 0.0005 | 59.0311
10 | 1.0295 | 0.01867 | 0.0039 | 55.1419
10.5 | 1.0566 | 0.02023 | 0.0068 | 52.2294
11 | 1.0828 | 0.02181 | 0.0098 | 49.647
11.5 | 1.1069 | 0.0234 | 0.013 | 47.3034
12 | 1.1857 | 0.02571 | 0.0044 | 46.1182
13 | 1.2476 | 0.03013 | 0.0066 | 41.4072
13.5 | 1.2774 | 0.03233 | 0.0078 | 39.5113
14 | 1.3038 | 0.03484 | 0.0092 | 37.4225
14.5 | 1.325 | 0.03775 | 0.0108 | 35.0993
15 | 1.3512 | 0.04037 | 0.0119 | 33.4704
15.5 | 1.3742 | 0.04325 | 0.0132 | 31.7734
16 | 1.3931 | 0.04652 | 0.0145 | 29.9463
16.5 | 1.408 | 0.05022 | 0.0158 | 28.0366
17 | 1.4245 | 0.0538 | 0.0169 | 26.4777
17.5 | 1.4396 | 0.0576 | 0.0178 | 24.9931
18 | 1.4465 | 0.06225 | 0.0186 | 23.2369
18.5 | 1.4545 | 0.06694 | 0.0192 | 21.7284
19 | 1.4591 | 0.07223 | 0.0192 | 20.2007
19.5 | 1.4608 | 0.07799 | 0.0188 | 18.7306
20 | 1.4573 | 0.08471 | 0.0177 | 17.2034

## 63. Re 3M Mach 0.50 (1)
BIGFOIL.COM POLAR EXPORT
GA 40-218
GA 40-218 |  |  |  | Cl Max: | 1.293 | at alpha= | 9 | deg
JavaFoil+Calcfoil stall+Eppler ext transition |  |  |  | L/D Max: | 143.279 | at alpha= | 4.5 | deg
Re: | 3000000 |  |  | Cd Min: | 0.00524 | at alpha= | 0.5 | deg
Mach: | 0.5 |  |  | Cl=0 at alpha= | -1.6806 | deg
|  |  |  | @ Cl=0.1, Cd= | 0.0053089
|  |  |  | @ Cl=0.4, Cd= | 0.0052714
|  |  |  | @ Cl=0.6, Cd= | 0.0055967
alpha (deg) | Cl | Cd | Cm | Cl/Cd
-20 | -1.041 | 0.17118 | 0.007 | -6.079
-19.5 | -1.013 | 0.16423 | 0.006 | -6.168
-19 | -0.985 | 0.16098 | 0.006 | -6.121
-18.5 | -0.961 | 0.16124 | 0.005 | -5.962
-18 | -0.933 | 0.1517 | 0.004 | -6.151
-17.5 | -0.904 | 0.14757 | 0.004 | -6.124
-17 | -0.873 | 0.14355 | 0.003 | -6.085
-16.5 | -0.844 | 0.13736 | 0.002 | -6.148
-16 | -0.816 | 0.13186 | 0.001 | -6.19
-15.5 | -0.788 | 0.12781 | 0.001 | -6.166
-15 | -0.76 | 0.12114 | 0 | -6.277
-14.5 | -0.732 | 0.1165 | -0.001 | -6.285
-14 | -0.704 | 0.1135 | -0.001 | -6.203
-13.5 | -0.676 | 0.10717 | -0.002 | -6.309
-13 | -0.646 | 0.10326 | -0.002 | -6.252
-12.5 | -0.617 | 0.09804 | -0.003 | -6.297
-12 | -0.589 | 0.09364 | -0.003 | -6.293
-11.5 | -0.561 | 0.09073 | -0.004 | -6.186
-11 | -0.533 | 0.08788 | -0.005 | -6.066
-10.5 | -0.505 | 0.08246 | -0.005 | -6.127
-10 | -0.477 | 0.0708 | -0.006 | -6.731
-9.5 | -0.449 | 0.06208 | -0.007 | -7.225
-9 | -0.5 | 0.01738 | -0.015 | -28.758
-8.5 | -0.392 | 0.05448 | -0.008 | -7.192
-8 | -0.363 | 0.05298 | -0.009 | -6.856
-7.5 | -0.593 | 0.01461 | -0.019 | -40.579
-7 | -0.628 | 0.013 | -0.02 | -48.333
-6.5 | -0.608 | 0.0123 | -0.022 | -49.427
-6 | -0.567 | 0.01121 | -0.023 | -50.626
-5.5 | -0.515 | 0.01062 | -0.025 | -48.524
-5 | -0.456 | 0.01002 | -0.026 | -45.535
-4.5 | -0.393 | 0.00963 | -0.028 | -40.791
-4 | -0.326 | 0.00944 | -0.029 | -34.553
-3.5 | -0.258 | 0.00903 | -0.03 | -28.539
-3 | -0.188 | 0.00846 | -0.032 | -22.228
-2.5 | -0.117 | 0.00826 | -0.033 | -14.192
-2 | -0.046 | 0.00565 | -0.035 | -8.136
-1.5 | 0.026 | 0.00533 | -0.036 | 4.837
-1 | 0.098 | 0.00531 | -0.038 | 18.379
-0.5 | 0.17 | 0.00527 | -0.039 | 32.159
0 | 0.244 | 0.00525 | -0.04 | 46.393
0.5 | 0.316 | 0.00524 | -0.042 | 60.269
1 | 0.389 | 0.00525 | -0.043 | 73.977
1.5 | 0.461 | 0.00539 | -0.045 | 85.515
2 | 0.534 | 0.00556 | -0.046 | 95.979
2.5 | 0.606 | 0.0056 | -0.048 | 108.146
3 | 0.679 | 0.0057 | -0.049 | 119.049
3.5 | 0.747 | 0.00591 | -0.05 | 126.485
4 | 0.818 | 0.00605 | -0.052 | 135.215
4.5 | 0.888 | 0.0062 | -0.053 | 143.279
5 | 0.947 | 0.00696 | -0.054 | 136.018
5.5 | 1.01 | 0.00738 | -0.055 | 136.926
6 | 1.054 | 0.01358 | -0.055 | 77.657
6.5 | 1.112 | 0.01477 | -0.057 | 75.32
7 | 1.165 | 0.01706 | -0.058 | 68.281
7.5 | 1.215 | 0.01834 | -0.059 | 66.258
8 | 1.258 | 0.01968 | -0.06 | 63.923
8.5 | 1.286 | 0.02117 | -0.061 | 60.715
9 | 1.293 | 0.02365 | -0.062 | 54.663
9.5 | 1.265 | 0.02576 | -0.063 | 49.121
10 | 1.141 | 0.02865 | -0.064 | 39.809
10.5 | 0.817 | 0.03243 | -0.065 | 25.204
11 | 0.85 | 0.03366 | -0.066 | 25.253
11.5 | 0.755 | 0.0899 | -0.034 | 8.402
12 | 0.782 | 0.09516 | -0.034 | 8.223
12.5 | 0.811 | 0.09966 | -0.035 | 8.138
13 | 0.844 | 0.10479 | -0.041 | 8.051
13.5 | 0.877 | 0.1105 | -0.046 | 7.937
14 | 0.9 | 0.11367 | -0.043 | 7.918

## 64. Re 3M Mach 0.50 (2)
BIGFOIL.COM POLAR EXPORT
GA 40-218
GA 40-218 |  |  |  | Cl Max: | 1.2258 | at alpha= | 14 | deg
XFOIL ncrit=9 |  |  |  | L/D Max: | 149.08 | at alpha= | 4.5 | deg
Re: | 3000000 |  |  | Cd Min: | 0.17568 | at alpha= | 19 | deg
Mach: | 0.5 |  |  | Cl=0 at alpha= | -1.641 | deg
|  |  |  | @ Cl=0.1, Cd= | 0.0051543
|  |  |  | @ Cl=0.4, Cd= | 0.0051858
|  |  |  | @ Cl=0.6, Cd= | 0.0052902
alpha (deg) | Cl | Cd | Cm | Cl/Cd
-14 | -0.3896 | 0.13024 | -0.0542 | -2.9914
-13.5 | -0.3842 | 0.12058 | -0.0597 | -3.1863
-13 | -0.3871 | 0.10946 | -0.0661 | -3.5365
-12.5 | -0.4064 | 0.09561 | -0.0741 | -4.2506
-12 | -0.4399 | 0.07815 | -0.085 | -5.6289
-11.5 | -0.4687 | 0.06456 | -0.0945 | -7.2599
-11 | -0.5128 | 0.05221 | -0.1013 | -9.8219
-10.5 | -0.5516 | 0.04271 | -0.1037 | -12.915
-10 | -0.5855 | 0.0349 | -0.1027 | -16.7765
-9.5 | -0.604 | 0.02909 | -0.0995 | -20.7631
-9 | -0.6094 | 0.02417 | -0.0946 | -25.2131
-8.5 | -0.5998 | 0.01993 | -0.0889 | -30.0953
-8 | -0.5827 | 0.01693 | -0.0827 | -34.4182
-7.5 | -0.5605 | 0.01481 | -0.0767 | -37.846
-7 | -0.5288 | 0.0133 | -0.0713 | -39.7594
-6.5 | -0.4954 | 0.01204 | -0.0659 | -41.1462
-6 | -0.4622 | 0.01101 | -0.06 | -41.98
-5.5 | -0.428 | 0.01041 | -0.0537 | -41.1143
-5 | -0.3755 | 0.0099 | -0.0505 | -37.9293
-4.5 | -0.3218 | 0.00935 | -0.0478 | -34.4171
-4 | -0.2618 | 0.00899 | -0.0463 | -29.1212
-3.5 | -0.2013 | 0.00864 | -0.045 | -23.2986
-3 | -0.138 | 0.00833 | -0.0444 | -16.5666
-2.5 | -0.0828 | 0.00758 | -0.0427 | -10.9235
-2 | -0.0453 | 0.0057 | -0.0389 | -7.9474
-1.5 | 0.0178 | 0.00522 | -0.0387 | 3.41
-1 | 0.0865 | 0.00516 | -0.0393 | 16.7636
-0.5 | 0.1572 | 0.00513 | -0.0404 | 30.6433
0 | 0.2281 | 0.0051 | -0.0416 | 44.7255
0.5 | 0.2993 | 0.00512 | -0.0428 | 58.457
1 | 0.3699 | 0.00516 | -0.0439 | 71.686
1.5 | 0.4398 | 0.00522 | -0.0449 | 84.2529
2 | 0.5111 | 0.00527 | -0.046 | 96.9829
2.5 | 0.5823 | 0.00527 | -0.047 | 110.4934
3 | 0.6525 | 0.00535 | -0.0477 | 121.9626
3.5 | 0.7219 | 0.00545 | -0.0482 | 132.4587
4 | 0.7919 | 0.00556 | -0.0486 | 142.4281
4.5 | 0.8587 | 0.00576 | -0.0482 | 149.0799
5 | 0.8847 | 0.00709 | -0.0412 | 124.7814
5.5 | 0.8684 | 0.00867 | -0.0269 | 100.1615
6 | 0.8572 | 0.01086 | -0.0155 | 78.9319
7 | 0.8634 | 0.01591 | -0.0002 | 54.2678
7.5 | 0.8824 | 0.01816 | 0.0049 | 48.5903
8 | 0.9068 | 0.02032 | 0.0093 | 44.626
8.5 | 0.9273 | 0.02276 | 0.0137 | 40.7425
9 | 0.9477 | 0.0254 | 0.0179 | 37.311
9.5 | 0.9745 | 0.02786 | 0.0213 | 34.9785
10 | 1.006 | 0.03023 | 0.0244 | 33.2782
10.5 | 1.037 | 0.03272 | 0.0274 | 31.6932
11 | 1.0673 | 0.03532 | 0.0304 | 30.218
11.5 | 1.0906 | 0.0383 | 0.0339 | 28.4752
12 | 1.1443 | 0.04219 | 0.0309 | 27.1225
12.5 | 1.2152 | 0.04795 | 0.0223 | 25.3431
13 | 1.2109 | 0.05135 | 0.0299 | 23.5813
13.5 | 1.2232 | 0.05619 | 0.0322 | 21.769
14 | 1.2258 | 0.06203 | 0.0341 | 19.7614
14.5 | 1.2151 | 0.06928 | 0.0351 | 17.539
15 | 1.1999 | 0.0775 | 0.0349 | 15.4826
15.5 | 1.1809 | 0.08676 | 0.0331 | 13.6111
16 | 1.1575 | 0.09721 | 0.0295 | 11.9072
16.5 | 1.1319 | 0.10879 | 0.0241 | 10.4044
17 | 1.1017 | 0.1216 | 0.0169 | 9.06
17.5 | 1.0722 | 0.13508 | 0.0084 | 7.9375
18 | 1.0459 | 0.14869 | -0.0005 | 7.0341
18.5 | 1.0242 | 0.16215 | -0.0096 | 6.3164
19 | 1.0046 | 0.17568 | -0.0188 | 5.7184

## 65. Re 4M Mach 0.00 (1)
BIGFOIL.COM POLAR EXPORT
GA 40-218
GA 40-218 |  |  |  | Cl Max: | 1.556 | at alpha= | 15.5 | deg
JavaFoil+Calcfoil stall+Eppler ext transition |  |  |  | L/D Max: | 150.11 | at alpha= | 5.5 | deg
Re: | 4000000 |  |  | Cd Min: | 0.00467 | at alpha= | 0.5 | deg
Mach: | 0 |  |  | Cl=0 at alpha= | -1.6774 | deg
|  |  |  | @ Cl=0.1, Cd= | 0.0047397
|  |  |  | @ Cl=0.4, Cd= | 0.0048105
|  |  |  | @ Cl=0.6, Cd= | 0.005038
alpha (deg) | Cl | Cd | Cm | Cl/Cd
-18.5 | -0.775 | 0.13602 | 0.004 | -5.699
-18 | -0.791 | 0.12865 | 0.004 | -6.15
-17.5 | -0.803 | 0.12576 | 0.003 | -6.385
-17 | -0.816 | 0.11883 | 0.003 | -6.87
-16.5 | -0.829 | 0.11214 | 0.002 | -7.389
-16 | -0.875 | 0.07768 | 0.002 | -11.261
-15.5 | -0.851 | 0.09693 | 0.001 | -8.776
-15 | -0.903 | 0.06115 | 0 | -14.767
-14.5 | -0.971 | 0.03028 | -0.001 | -32.053
-14 | -0.988 | 0.02417 | -0.002 | -40.885
-13.5 | -0.993 | 0.02122 | -0.003 | -46.779
-13 | -0.991 | 0.01932 | -0.004 | -51.274
-12.5 | -0.984 | 0.01776 | -0.005 | -55.394
-12 | -0.972 | 0.01662 | -0.006 | -58.464
-11.5 | -0.955 | 0.01563 | -0.007 | -61.092
-11 | -0.934 | 0.01471 | -0.008 | -63.481
-10.5 | -0.909 | 0.01342 | -0.01 | -67.743
-10 | -0.879 | 0.01309 | -0.011 | -67.165
-9.5 | -0.846 | 0.01249 | -0.012 | -67.753
-9 | -0.809 | 0.01188 | -0.013 | -68.056
-8.5 | -0.768 | 0.01132 | -0.014 | -67.846
-8 | -0.725 | 0.01052 | -0.016 | -68.898
-7.5 | -0.678 | 0.00991 | -0.017 | -68.381
-7 | -0.628 | 0.0095 | -0.018 | -66.115
-6.5 | -0.576 | 0.00919 | -0.019 | -62.648
-6 | -0.52 | 0.00884 | -0.02 | -58.888
-5.5 | -0.464 | 0.00875 | -0.022 | -52.998
-5 | -0.405 | 0.00851 | -0.023 | -47.639
-4.5 | -0.346 | 0.00827 | -0.024 | -41.865
-4 | -0.286 | 0.00795 | -0.025 | -35.947
-3.5 | -0.225 | 0.00795 | -0.026 | -28.285
-3 | -0.163 | 0.00768 | -0.028 | -21.286
-2.5 | -0.102 | 0.00496 | -0.029 | -20.538
-2 | -0.04 | 0.0048 | -0.03 | -8.302
-1.5 | 0.022 | 0.00487 | -0.031 | 4.579
-1 | 0.085 | 0.00473 | -0.033 | 17.897
-0.5 | 0.147 | 0.00477 | -0.034 | 30.775
0 | 0.211 | 0.00468 | -0.035 | 45.026
0.5 | 0.274 | 0.00467 | -0.036 | 58.574
1 | 0.337 | 0.00472 | -0.038 | 71.264
1.5 | 0.399 | 0.00481 | -0.039 | 82.993
2 | 0.462 | 0.00484 | -0.04 | 95.393
2.5 | 0.525 | 0.00501 | -0.041 | 104.726
3 | 0.588 | 0.00504 | -0.042 | 116.618
3.5 | 0.648 | 0.00503 | -0.044 | 128.776
4 | 0.71 | 0.00517 | -0.045 | 137.356
4.5 | 0.772 | 0.00533 | -0.046 | 144.863
5 | 0.833 | 0.00559 | -0.047 | 148.958
5.5 | 0.893 | 0.00595 | -0.049 | 150.11
6 | 0.952 | 0.00745 | -0.05 | 127.808
6.5 | 0.992 | 0.01055 | -0.05 | 94.052
7 | 1.046 | 0.01125 | -0.051 | 93.002
7.5 | 1.098 | 0.01274 | -0.052 | 86.185
8 | 1.15 | 0.01316 | -0.053 | 87.365
8.5 | 1.199 | 0.01363 | -0.054 | 87.973
9 | 1.246 | 0.01435 | -0.055 | 86.813
9.5 | 1.29 | 0.01508 | -0.056 | 85.545
10 | 1.331 | 0.01622 | -0.057 | 82.11
10.5 | 1.37 | 0.01709 | -0.058 | 80.165
11 | 1.406 | 0.01768 | -0.059 | 79.512
11.5 | 1.436 | 0.01939 | -0.06 | 74.05
12 | 1.465 | 0.02071 | -0.061 | 70.732
12.5 | 1.489 | 0.0216 | -0.062 | 68.954
13 | 1.51 | 0.02306 | -0.063 | 65.498
13.5 | 1.527 | 0.02441 | -0.064 | 62.578
14 | 1.54 | 0.02583 | -0.065 | 59.638
14.5 | 1.549 | 0.02738 | -0.066 | 56.574
15 | 1.555 | 0.02912 | -0.067 | 53.392
15.5 | 1.556 | 0.03099 | -0.067 | 50.212
16 | 1.554 | 0.03291 | -0.068 | 47.21
16.5 | 1.548 | 0.03503 | -0.069 | 44.182
17 | 1.538 | 0.03722 | -0.07 | 41.327
17.5 | 1.525 | 0.03993 | -0.07 | 38.192
18 | 1.509 | 0.04277 | -0.071 | 35.281
18.5 | 1.49 | 0.04598 | -0.072 | 32.409
19 | 1.469 | 0.04959 | -0.072 | 29.613
19.5 | 1.443 | 0.054 | -0.073 | 26.73
20 | 1.417 | 0.05848 | -0.073 | 24.226

## 66. Re 4M Mach 0.00 (2)
BIGFOIL.COM POLAR EXPORT
GA 40-218
GA 40-218 |  |  |  | Cl Max: | 1.5762 | at alpha= | 20 | deg
XFOIL ncrit=9 |  |  |  | L/D Max: | 140.444 | at alpha= | 4 | deg
Re: | 4000000 |  |  | Cd Min: | 0.06151 | at alpha= | 20 | deg
Mach: | 0 |  |  | Cl=0 at alpha= | -1.6497 | deg
|  |  |  | @ Cl=0.1, Cd= | 0.0044575
|  |  |  | @ Cl=0.4, Cd= | 0.004435
|  |  |  | @ Cl=0.6, Cd= | 0.0046225
alpha (deg) | Cl | Cd | Cm | Cl/Cd
-20 | -1.3947 | 0.05069 | -0.0604 | -27.5143
-19.5 | -1.3861 | 0.04622 | -0.0612 | -29.9892
-18.5 | -1.3716 | 0.03801 | -0.0608 | -36.0852
-18 | -1.2954 | 0.03381 | -0.0735 | -38.3141
-17.5 | -1.264 | 0.03125 | -0.0751 | -40.448
-17 | -1.2484 | 0.02885 | -0.0734 | -43.2721
-16.5 | -1.223 | 0.02712 | -0.0721 | -45.0959
-16 | -1.2042 | 0.02498 | -0.0702 | -48.2066
-15.5 | -1.1844 | 0.023 | -0.0681 | -51.4957
-15 | -1.1626 | 0.02123 | -0.0658 | -54.7621
-14.5 | -1.1411 | 0.01949 | -0.0632 | -58.548
-14 | -1.1144 | 0.01814 | -0.0609 | -61.4333
-13.5 | -1.085 | 0.017 | -0.0585 | -63.8235
-13 | -1.0545 | 0.01595 | -0.0561 | -66.1129
-12.5 | -1.022 | 0.01507 | -0.0537 | -67.8169
-12 | -0.9899 | 0.01421 | -0.051 | -69.6622
-11.5 | -0.9569 | 0.01347 | -0.0483 | -71.0393
-11 | -0.925 | 0.01272 | -0.0451 | -72.7201
-10.5 | -0.8949 | 0.01207 | -0.0412 | -74.1425
-10 | -0.8611 | 0.01161 | -0.0377 | -74.1688
-9.5 | -0.8173 | 0.01119 | -0.0361 | -73.0384
-9 | -0.7707 | 0.0108 | -0.035 | -71.3611
-8.5 | -0.7239 | 0.01034 | -0.0339 | -70.0097
-8 | -0.6753 | 0.00995 | -0.0331 | -67.8693
-7.5 | -0.6241 | 0.0096 | -0.0327 | -65.0104
-7 | -0.5716 | 0.00933 | -0.0325 | -61.2647
-6.5 | -0.5201 | 0.00897 | -0.0322 | -57.9822
-6 | -0.4664 | 0.00867 | -0.0322 | -53.7947
-5.5 | -0.4119 | 0.00842 | -0.0324 | -48.9192
-5 | -0.3577 | 0.00815 | -0.0325 | -43.8896
-4.5 | -0.3022 | 0.00792 | -0.0328 | -38.1566
-4 | -0.2464 | 0.00767 | -0.0332 | -32.1252
-3.5 | -0.1903 | 0.00745 | -0.0336 | -25.5436
-3 | -0.1359 | 0.0071 | -0.0338 | -19.1408
-2.5 | -0.0875 | 0.00617 | -0.0332 | -14.1815
-1.5 | 0.0154 | 0.00462 | -0.0329 | 3.3333
-1 | 0.0736 | 0.00448 | -0.0338 | 16.4286
-0.5 | 0.1322 | 0.00443 | -0.0347 | 29.842
0 | 0.1915 | 0.00441 | -0.0357 | 43.424
0.5 | 0.2515 | 0.00439 | -0.0368 | 57.2893
1 | 0.3112 | 0.00438 | -0.0379 | 71.0502
1.5 | 0.3706 | 0.00443 | -0.0389 | 83.6569
2 | 0.4299 | 0.00444 | -0.04 | 96.8243
2.5 | 0.4887 | 0.00452 | -0.041 | 108.1195
3 | 0.5475 | 0.00456 | -0.042 | 120.0658
3.5 | 0.6063 | 0.00463 | -0.0429 | 130.9503
4 | 0.6643 | 0.00473 | -0.0438 | 140.444
4.5 | 0.716 | 0.00521 | -0.0436 | 137.428
5 | 0.7564 | 0.00629 | -0.0416 | 120.2544
5.5 | 0.7957 | 0.00726 | -0.0393 | 109.6006
6 | 0.8362 | 0.00801 | -0.0372 | 104.3945
6.5 | 0.8739 | 0.00873 | -0.0346 | 100.1031
7 | 0.9088 | 0.00936 | -0.0314 | 97.094
7.5 | 0.9333 | 0.0099 | -0.0261 | 94.2727
8 | 0.9561 | 0.01069 | -0.021 | 89.4387
8.5 | 0.9827 | 0.01152 | -0.017 | 85.3038
9 | 1.0061 | 0.0126 | -0.0128 | 79.8492
9.5 | 1.0303 | 0.01378 | -0.0091 | 74.7678
10 | 1.0573 | 0.01495 | -0.006 | 70.7224
10.5 | 1.0845 | 0.01617 | -0.0032 | 67.0686
11 | 1.1138 | 0.01734 | -0.0007 | 64.233
11.5 | 1.1396 | 0.0187 | 0.002 | 60.9412
12 | 1.1653 | 0.01995 | 0.0048 | 58.411
12.5 | 1.2254 | 0.02155 | 0 | 56.8631
13 | 1.3113 | 0.0234 | -0.0104 | 56.0385
13.5 | 1.3148 | 0.02502 | -0.0037 | 52.55
14 | 1.3429 | 0.027 | -0.0027 | 49.737
14.5 | 1.3697 | 0.02908 | -0.0017 | 47.1011
15 | 1.3982 | 0.03109 | -0.0009 | 44.9727
15.5 | 1.4242 | 0.03335 | -0.0001 | 42.7046
16 | 1.448 | 0.03573 | 0.0009 | 40.5262
16.5 | 1.4682 | 0.03847 | 0.0019 | 38.1648
17 | 1.4906 | 0.0411 | 0.0026 | 36.2676
17.5 | 1.5113 | 0.04387 | 0.0033 | 34.4495
18 | 1.5293 | 0.04691 | 0.004 | 32.6007
18.5 | 1.5425 | 0.05038 | 0.0048 | 30.6173
19 | 1.5572 | 0.05375 | 0.0054 | 28.9712
19.5 | 1.568 | 0.0575 | 0.0061 | 27.2696
20 | 1.5762 | 0.06151 | 0.0067 | 25.6251

## 67. Re 4M Mach 0.10 (1)
BIGFOIL.COM POLAR EXPORT
GA 40-218
GA 40-218 |  |  |  | Cl Max: | 1.541 | at alpha= | 15 | deg
JavaFoil+Calcfoil stall+Eppler ext transition |  |  |  | L/D Max: | 150.428 | at alpha= | 5 | deg
Re: | 4000000 |  |  | Cd Min: | 0.00466 | at alpha= | 0 | deg
Mach: | 0.1 |  |  | Cl=0 at alpha= | -1.6774 | deg
|  |  |  | @ Cl=0.1, Cd= | 0.0047652
|  |  |  | @ Cl=0.4, Cd= | 0.0047989
|  |  |  | @ Cl=0.6, Cd= | 0.0050785
alpha (deg) | Cl | Cd | Cm | Cl/Cd
-18 | -0.745 | 0.13245 | 0.004 | -5.623
-17.5 | -0.761 | 0.1283 | 0.003 | -5.935
-17 | -0.778 | 0.12161 | 0.002 | -6.395
-16.5 | -0.793 | 0.115 | 0.002 | -6.892
-16 | -0.82 | 0.09619 | 0.002 | -8.525
-15.5 | -0.82 | 0.1006 | 0.001 | -8.147
-15 | -0.834 | 0.09044 | 0 | -9.224
-14.5 | -0.868 | 0.0674 | -0.001 | -12.88
-14 | -0.956 | 0.02785 | -0.002 | -34.326
-13.5 | -0.971 | 0.02268 | -0.003 | -42.802
-13 | -0.974 | 0.01997 | -0.004 | -48.795
-12.5 | -0.971 | 0.01821 | -0.005 | -53.333
-12 | -0.962 | 0.01703 | -0.006 | -56.455
-11.5 | -0.948 | 0.01588 | -0.007 | -59.693
-11 | -0.929 | 0.01488 | -0.008 | -62.437
-10.5 | -0.906 | 0.01359 | -0.01 | -66.63
-10 | -0.878 | 0.01327 | -0.011 | -66.147
-9.5 | -0.845 | 0.01259 | -0.012 | -67.124
-9 | -0.809 | 0.01197 | -0.013 | -67.576
-8.5 | -0.769 | 0.01146 | -0.014 | -67.127
-8 | -0.726 | 0.01063 | -0.016 | -68.323
-7.5 | -0.68 | 0.00999 | -0.017 | -68.051
-7 | -0.63 | 0.00954 | -0.018 | -66.041
-6.5 | -0.578 | 0.00921 | -0.019 | -62.766
-6 | -0.523 | 0.00885 | -0.02 | -59.086
-5.5 | -0.466 | 0.0088 | -0.022 | -52.919
-5 | -0.407 | 0.00855 | -0.023 | -47.637
-4.5 | -0.348 | 0.00824 | -0.024 | -42.204
-4 | -0.287 | 0.00784 | -0.025 | -36.618
-3.5 | -0.226 | 0.00794 | -0.027 | -28.454
-3 | -0.164 | 0.00775 | -0.028 | -21.198
-2.5 | -0.102 | 0.00494 | -0.029 | -20.729
-2 | -0.04 | 0.0048 | -0.03 | -8.342
-1.5 | 0.022 | 0.00485 | -0.032 | 4.625
-1 | 0.085 | 0.00477 | -0.033 | 17.828
-0.5 | 0.148 | 0.00475 | -0.034 | 31.072
0 | 0.212 | 0.00466 | -0.035 | 45.488
0.5 | 0.275 | 0.00471 | -0.036 | 58.431
1 | 0.338 | 0.00473 | -0.038 | 71.568
1.5 | 0.401 | 0.0048 | -0.039 | 83.689
2 | 0.464 | 0.00489 | -0.04 | 95.056
2.5 | 0.528 | 0.00505 | -0.041 | 104.467
3 | 0.591 | 0.00508 | -0.043 | 116.317
3.5 | 0.651 | 0.00507 | -0.044 | 128.345
4 | 0.714 | 0.00518 | -0.045 | 137.656
4.5 | 0.775 | 0.00539 | -0.046 | 143.974
5 | 0.837 | 0.00556 | -0.048 | 150.428
5.5 | 0.897 | 0.00597 | -0.049 | 150.332
6 | 0.957 | 0.00795 | -0.05 | 120.294
6.5 | 0.996 | 0.01064 | -0.05 | 93.652
7 | 1.05 | 0.01136 | -0.051 | 92.434
7.5 | 1.102 | 0.01284 | -0.052 | 85.877
8 | 1.154 | 0.01329 | -0.053 | 86.872
8.5 | 1.203 | 0.01376 | -0.054 | 87.452
9 | 1.25 | 0.01452 | -0.056 | 86.069
9.5 | 1.294 | 0.01527 | -0.057 | 84.703
10 | 1.335 | 0.01614 | -0.058 | 82.681
10.5 | 1.373 | 0.01729 | -0.059 | 79.379
11 | 1.407 | 0.01793 | -0.06 | 78.499
11.5 | 1.437 | 0.01971 | -0.06 | 72.9
12 | 1.464 | 0.02106 | -0.061 | 69.502
12.5 | 1.487 | 0.02199 | -0.062 | 67.641
13 | 1.506 | 0.0235 | -0.063 | 64.097
13.5 | 1.521 | 0.02469 | -0.064 | 61.614
14 | 1.532 | 0.02637 | -0.065 | 58.105
14.5 | 1.538 | 0.02798 | -0.066 | 54.978
15 | 1.541 | 0.02976 | -0.067 | 51.77
15.5 | 1.539 | 0.03169 | -0.068 | 48.563
16 | 1.533 | 0.03376 | -0.068 | 45.402
16.5 | 1.523 | 0.03601 | -0.069 | 42.295
17 | 1.509 | 0.03853 | -0.07 | 39.165
17.5 | 1.492 | 0.04125 | -0.071 | 36.162
18 | 1.471 | 0.04433 | -0.071 | 33.19
18.5 | 1.448 | 0.04783 | -0.072 | 30.261
19 | 1.42 | 0.05232 | -0.072 | 27.146
19.5 | 1.391 | 0.05697 | -0.073 | 24.409
20 | 1.359 | 0.06216 | -0.073 | 21.861

## 68. Re 4M Mach 0.10 (2)
BIGFOIL.COM POLAR EXPORT
GA 40-218
GA 40-218 |  |  |  | Cl Max: | 1.5671 | at alpha= | 20 | deg
XFOIL ncrit=9 |  |  |  | L/D Max: | 141.055 | at alpha= | 4 | deg
Re: | 4000000 |  |  | Cd Min: | 0.06404 | at alpha= | 20 | deg
Mach: | 0.1 |  |  | Cl=0 at alpha= | -1.6405 | deg
|  |  |  | @ Cl=0.1, Cd= | 0.0044736
|  |  |  | @ Cl=0.4, Cd= | 0.0044336
|  |  |  | @ Cl=0.6, Cd= | 0.0046279
alpha (deg) | Cl | Cd | Cm | Cl/Cd
-20 | -1.3655 | 0.05598 | -0.0618 | -24.3926
-19.5 | -1.3619 | 0.05077 | -0.0629 | -26.8249
-19 | -1.3599 | 0.04553 | -0.0638 | -29.8682
-18.5 | -1.3564 | 0.04111 | -0.0632 | -32.9944
-18 | -1.2853 | 0.03616 | -0.0759 | -35.5448
-17.5 | -1.2544 | 0.03321 | -0.0779 | -37.7718
-17 | -1.2405 | 0.0305 | -0.0762 | -40.6721
-16.5 | -1.2161 | 0.02857 | -0.075 | -42.5656
-16 | -1.1991 | 0.02617 | -0.0731 | -45.8196
-15.5 | -1.1774 | 0.02421 | -0.0711 | -48.6328
-15 | -1.1518 | 0.02255 | -0.0693 | -51.0776
-14.5 | -1.1358 | 0.02039 | -0.0662 | -55.7038
-14 | -1.1113 | 0.01883 | -0.0636 | -59.0175
-13.5 | -1.0829 | 0.01756 | -0.0612 | -61.6686
-13 | -1.053 | 0.01641 | -0.0586 | -64.1682
-12.5 | -1.0208 | 0.01546 | -0.0561 | -66.0285
-12 | -0.9886 | 0.01453 | -0.0534 | -68.0385
-11.5 | -0.956 | 0.01372 | -0.0505 | -69.6793
-11 | -0.9205 | 0.01305 | -0.0478 | -70.5364
-10.5 | -0.8921 | 0.01225 | -0.0438 | -72.8245
-10 | -0.8603 | 0.01172 | -0.0398 | -73.4044
-9.5 | -0.8193 | 0.0113 | -0.0375 | -72.5044
-9 | -0.7733 | 0.01088 | -0.0362 | -71.0754
-8.5 | -0.7256 | 0.01048 | -0.0351 | -69.2366
-8 | -0.678 | 0.01001 | -0.0339 | -67.7323
-7.5 | -0.6268 | 0.00966 | -0.0334 | -64.8861
-7 | -0.5742 | 0.00937 | -0.0331 | -61.2807
-6.5 | -0.5223 | 0.00901 | -0.0328 | -57.9689
-6 | -0.4685 | 0.0087 | -0.0327 | -53.8506
-5.5 | -0.4138 | 0.00845 | -0.0328 | -48.9704
-5 | -0.3593 | 0.00818 | -0.0329 | -43.9242
-4.5 | -0.3035 | 0.00794 | -0.0331 | -38.2242
-4 | -0.2474 | 0.00769 | -0.0335 | -32.1717
-3.5 | -0.1911 | 0.00747 | -0.0339 | -25.5823
-3 | -0.1362 | 0.00713 | -0.0341 | -19.1024
-2.5 | -0.0875 | 0.00621 | -0.0334 | -14.0902
-2 | -0.0399 | 0.00507 | -0.0327 | -7.8698
-1.5 | 0.0156 | 0.00463 | -0.0331 | 3.3693
-1 | 0.0741 | 0.0045 | -0.034 | 16.4667
-0.5 | 0.133 | 0.00444 | -0.0348 | 29.955
0 | 0.1928 | 0.00441 | -0.0359 | 43.7188
0.5 | 0.2531 | 0.0044 | -0.037 | 57.5227
1 | 0.3132 | 0.00439 | -0.0381 | 71.344
2 | 0.4327 | 0.00445 | -0.0402 | 97.236
2.5 | 0.4918 | 0.00453 | -0.0412 | 108.5651
3 | 0.551 | 0.00457 | -0.0422 | 120.5689
3.5 | 0.6102 | 0.00464 | -0.0432 | 131.5086
4 | 0.6686 | 0.00474 | -0.044 | 141.0549
4.5 | 0.7204 | 0.00523 | -0.0438 | 137.7438
5 | 0.7606 | 0.00633 | -0.0416 | 120.158
5.5 | 0.7991 | 0.00732 | -0.0391 | 109.1667
6 | 0.8391 | 0.00808 | -0.0369 | 103.849
6.5 | 0.8758 | 0.00881 | -0.034 | 99.4098
7 | 0.9075 | 0.00942 | -0.03 | 96.3376
7.5 | 0.9311 | 0.01003 | -0.0246 | 92.8315
8 | 0.9544 | 0.01086 | -0.0196 | 87.8821
8.5 | 0.9811 | 0.01175 | -0.0156 | 83.4979
9 | 1.0046 | 0.01288 | -0.0115 | 77.9969
9.5 | 1.0289 | 0.01411 | -0.0078 | 72.9199
10 | 1.0566 | 0.01529 | -0.0048 | 69.104
10.5 | 1.0839 | 0.01657 | -0.0019 | 65.4134
11 | 1.1127 | 0.0178 | 0.0006 | 62.5112
11.5 | 1.1393 | 0.01917 | 0.0033 | 59.4314
12 | 1.1646 | 0.02047 | 0.0062 | 56.893
12.5 | 1.2273 | 0.02225 | 0.0007 | 55.1596
13 | 1.3136 | 0.02408 | -0.0095 | 54.5515
13.5 | 1.3162 | 0.02577 | -0.0026 | 51.0749
14 | 1.3433 | 0.0279 | -0.0015 | 48.147
14.5 | 1.3702 | 0.03005 | -0.0004 | 45.5973
15 | 1.3988 | 0.03211 | 0.0004 | 43.5628
15.5 | 1.4248 | 0.0344 | 0.0013 | 41.4186
16 | 1.447 | 0.037 | 0.0024 | 39.1081
16.5 | 1.4672 | 0.03985 | 0.0034 | 36.8181
17 | 1.4902 | 0.04245 | 0.0041 | 35.1048
17.5 | 1.5103 | 0.04535 | 0.0049 | 33.3032
18 | 1.5248 | 0.04882 | 0.0057 | 31.2331
18.5 | 1.5388 | 0.05229 | 0.0065 | 29.4282
19 | 1.5528 | 0.0558 | 0.0072 | 27.828
19.5 | 1.5618 | 0.05975 | 0.008 | 26.1389
20 | 1.5671 | 0.06404 | 0.0088 | 24.4706

## 69. Re 4M Mach 0.25 (1)
BIGFOIL.COM POLAR EXPORT
GA 40-218
GA 40-218 |  |  |  | Cl Max: | 1.467 | at alpha= | 13 | deg
JavaFoil+Calcfoil stall+Eppler ext transition |  |  |  | L/D Max: | 151.587 | at alpha= | 5 | deg
Re: | 4000000 |  |  | Cd Min: | 0.00469 | at alpha= | 0.5 | deg
Mach: | 0.25 |  |  | Cl=0 at alpha= | -1.6797 | deg
|  |  |  | @ Cl=0.1, Cd= | 0.004786
|  |  |  | @ Cl=0.4, Cd= | 0.0048294
|  |  |  | @ Cl=0.6, Cd= | 0.0051492
alpha (deg) | Cl | Cd | Cm | Cl/Cd
-16 | -0.53 | 0.11487 | 0.001 | -4.612
-15.5 | -0.572 | 0.11284 | 0.001 | -5.065
-15 | -0.611 | 0.10641 | 0 | -5.74
-14.5 | -0.645 | 0.10057 | 0 | -6.417
-14 | -0.676 | 0.09449 | -0.001 | -7.156
-13.5 | -0.702 | 0.08847 | -0.002 | -7.933
-13 | -0.723 | 0.08227 | -0.002 | -8.785
-12.5 | -0.752 | 0.06741 | -0.004 | -11.162
-12 | -0.87 | 0.02033 | -0.006 | -42.796
-11.5 | -0.882 | 0.01793 | -0.007 | -49.211
-11 | -0.883 | 0.01586 | -0.009 | -55.669
-10.5 | -0.874 | 0.01521 | -0.01 | -57.42
-10 | -0.857 | 0.01426 | -0.011 | -60.113
-9.5 | -0.835 | 0.01341 | -0.012 | -62.252
-9 | -0.805 | 0.01272 | -0.013 | -63.327
-8.5 | -0.771 | 0.01207 | -0.015 | -63.867
-8 | -0.731 | 0.0114 | -0.016 | -64.168
-7.5 | -0.687 | 0.01059 | -0.017 | -64.893
-7 | -0.64 | 0.00989 | -0.018 | -64.666
-6.5 | -0.589 | 0.00946 | -0.02 | -62.199
-6 | -0.534 | 0.00907 | -0.021 | -58.924
-5.5 | -0.477 | 0.00899 | -0.022 | -53.036
-5 | -0.418 | 0.00869 | -0.024 | -48.05
-4.5 | -0.357 | 0.0084 | -0.025 | -42.492
-4 | -0.295 | 0.00827 | -0.026 | -35.632
-3.5 | -0.232 | 0.00796 | -0.027 | -29.125
-3 | -0.169 | 0.0075 | -0.029 | -22.494
-2.5 | -0.105 | 0.00731 | -0.03 | -14.381
-2 | -0.041 | 0.00495 | -0.031 | -8.31
-1.5 | 0.023 | 0.00488 | -0.032 | 4.721
-1 | 0.087 | 0.00479 | -0.034 | 18.248
-0.5 | 0.152 | 0.00477 | -0.035 | 31.802
0 | 0.218 | 0.00475 | -0.036 | 45.871
0.5 | 0.283 | 0.00469 | -0.037 | 60.269
1 | 0.348 | 0.00474 | -0.039 | 73.274
1.5 | 0.412 | 0.00485 | -0.04 | 85.012
2 | 0.477 | 0.005 | -0.041 | 95.451
2.5 | 0.542 | 0.00506 | -0.043 | 107.158
3 | 0.607 | 0.00516 | -0.044 | 117.528
3.5 | 0.669 | 0.00512 | -0.045 | 130.625
4 | 0.733 | 0.00523 | -0.046 | 140.132
4.5 | 0.796 | 0.00543 | -0.048 | 146.642
5 | 0.859 | 0.00567 | -0.049 | 151.587
5.5 | 0.921 | 0.00682 | -0.05 | 135.098
6 | 0.971 | 0.00844 | -0.051 | 114.983
6.5 | 1.019 | 0.01118 | -0.051 | 91.089
7 | 1.074 | 0.01196 | -0.053 | 89.832
7.5 | 1.126 | 0.01353 | -0.054 | 83.221
8 | 1.178 | 0.01424 | -0.055 | 82.738
8.5 | 1.226 | 0.01462 | -0.056 | 83.853
9 | 1.271 | 0.01544 | -0.057 | 82.342
9.5 | 1.313 | 0.01633 | -0.058 | 80.383
10 | 1.35 | 0.01736 | -0.059 | 77.774
10.5 | 1.383 | 0.01864 | -0.06 | 74.222
11 | 1.411 | 0.02037 | -0.061 | 69.261
11.5 | 1.433 | 0.02141 | -0.062 | 66.942
12 | 1.451 | 0.02302 | -0.063 | 63.023
12.5 | 1.462 | 0.02427 | -0.064 | 60.247
13 | 1.467 | 0.02597 | -0.065 | 56.476
13.5 | 1.465 | 0.02765 | -0.066 | 52.981
14 | 1.457 | 0.02972 | -0.066 | 49.007
14.5 | 1.441 | 0.03168 | -0.067 | 45.491
15 | 1.419 | 0.03431 | -0.068 | 41.344
15.5 | 1.389 | 0.03709 | -0.069 | 37.447
16 | 1.352 | 0.04011 | -0.069 | 33.714
16.5 | 1.306 | 0.04499 | -0.07 | 29.03
17 | 1.258 | 0.04848 | -0.07 | 25.941
17.5 | 1.199 | 0.05471 | -0.071 | 21.924
18 | 1.133 | 0.06348 | -0.07 | 17.847

## 70. Re 4M Mach 0.25 (2)
BIGFOIL.COM POLAR EXPORT
GA 40-218
GA 40-218 |  |  |  | Cl Max: | 1.5113 | at alpha= | 19.5 | deg
XFOIL ncrit=9 |  |  |  | L/D Max: | 139.494 | at alpha= | 4.5 | deg
Re: | 4000000 |  |  | Cd Min: | 0.15572 | at alpha= | -20 | deg
Mach: | 0.25 |  |  | Cl=0 at alpha= | -1.6464 | deg
|  |  |  | @ Cl=0.1, Cd= | 0.0045394
|  |  |  | @ Cl=0.4, Cd= | 0.0045177
|  |  |  | @ Cl=0.6, Cd= | 0.0046793
alpha (deg) | Cl | Cd | Cm | Cl/Cd
-20 | -0.774 | 0.15572 | -0.0214 | -4.9705
-19.5 | -0.9559 | 0.12111 | -0.0351 | -7.8928
-19 | -1.0312 | 0.09667 | -0.0532 | -10.6672
-18.5 | -1.0728 | 0.07749 | -0.0699 | -13.8444
-18 | -1.0849 | 0.06259 | -0.0852 | -17.3334
-17.5 | -1.1002 | 0.05527 | -0.0868 | -19.9059
-17 | -1.1143 | 0.04815 | -0.0882 | -23.1423
-16.5 | -1.1158 | 0.04268 | -0.0884 | -26.1434
-16 | -1.1203 | 0.03738 | -0.0877 | -29.9706
-15.5 | -1.1206 | 0.03286 | -0.0862 | -34.1023
-15 | -1.1032 | 0.02993 | -0.0844 | -36.8593
-14.5 | -1.0909 | 0.02685 | -0.082 | -40.6294
-14 | -1.0701 | 0.02447 | -0.0795 | -43.7311
-13.5 | -1.056 | 0.02187 | -0.0761 | -48.2853
-13 | -1.0341 | 0.01983 | -0.0728 | -52.1483
-12.5 | -1.0054 | 0.01829 | -0.0698 | -54.9699
-12 | -0.9751 | 0.01693 | -0.0667 | -57.596
-11.5 | -0.9454 | 0.01562 | -0.0632 | -60.525
-11 | -0.9106 | 0.01463 | -0.0601 | -62.242
-10.5 | -0.876 | 0.01371 | -0.0568 | -63.895
-10 | -0.8434 | 0.01279 | -0.053 | -65.9421
-9.5 | -0.8119 | 0.01198 | -0.0487 | -67.7713
-9 | -0.7786 | 0.01141 | -0.0442 | -68.2384
-8.5 | -0.736 | 0.01098 | -0.0414 | -67.031
-8 | -0.6878 | 0.01053 | -0.0396 | -65.3181
-7.5 | -0.6397 | 0.01001 | -0.0379 | -63.9061
-7 | -0.5874 | 0.00966 | -0.0369 | -60.8075
-6.5 | -0.5329 | 0.00933 | -0.0363 | -57.1168
-6 | -0.4795 | 0.00892 | -0.0356 | -53.7556
-5.5 | -0.4239 | 0.00863 | -0.0353 | -49.1194
-5 | -0.3674 | 0.00836 | -0.0352 | -43.9474
-4.5 | -0.3105 | 0.00806 | -0.0352 | -38.5236
-4 | -0.2528 | 0.00781 | -0.0353 | -32.3688
-3.5 | -0.195 | 0.00759 | -0.0356 | -25.6917
-3 | -0.1376 | 0.00732 | -0.0358 | -18.7978
-2.5 | -0.0872 | 0.00641 | -0.035 | -13.6037
-2 | -0.0396 | 0.0052 | -0.034 | -7.6154
-1.5 | 0.0164 | 0.00468 | -0.0342 | 3.5043
-1 | 0.0767 | 0.00457 | -0.035 | 16.7834
-0.5 | 0.1377 | 0.00449 | -0.0359 | 30.6682
0 | 0.1998 | 0.00445 | -0.037 | 44.8989
0.5 | 0.2623 | 0.00446 | -0.0382 | 58.8117
1 | 0.3241 | 0.00445 | -0.0393 | 72.8315
1.5 | 0.3856 | 0.00452 | -0.0403 | 85.3097
2 | 0.448 | 0.00451 | -0.0415 | 99.3348
2.5 | 0.5089 | 0.00459 | -0.0424 | 110.8715
3 | 0.5703 | 0.00466 | -0.0434 | 122.382
3.5 | 0.6317 | 0.0047 | -0.0444 | 134.4043
4.5 | 0.7449 | 0.00534 | -0.0447 | 139.4944
5.5 | 0.8185 | 0.00758 | -0.0383 | 107.9815
6 | 0.8536 | 0.00844 | -0.0346 | 101.1374
6.5 | 0.878 | 0.00916 | -0.0288 | 95.8515
7 | 0.8962 | 0.01001 | -0.0222 | 89.5305
7.5 | 0.9223 | 0.01091 | -0.0174 | 84.5371
8 | 0.9479 | 0.01197 | -0.013 | 79.1896
8.5 | 0.9718 | 0.01324 | -0.0087 | 73.3988
9 | 0.9954 | 0.01468 | -0.0046 | 67.8065
9.5 | 1.0212 | 0.01612 | -0.0012 | 63.3499
10 | 1.0493 | 0.01755 | 0.0019 | 59.7892
10.5 | 1.0781 | 0.019 | 0.0047 | 56.7421
11 | 1.1055 | 0.02056 | 0.0075 | 53.7695
11.5 | 1.1341 | 0.02208 | 0.0102 | 51.3632
12 | 1.1578 | 0.02369 | 0.0136 | 48.8729
12.5 | 1.237 | 0.02592 | 0.0051 | 47.7238
13.5 | 1.3175 | 0.03048 | 0.0035 | 43.2251
14 | 1.3453 | 0.03286 | 0.005 | 40.9404
14.5 | 1.3725 | 0.03535 | 0.0062 | 38.826
15 | 1.397 | 0.03808 | 0.0076 | 36.6859
15.5 | 1.4179 | 0.04114 | 0.009 | 34.4652
16 | 1.4422 | 0.04394 | 0.0103 | 32.822
16.5 | 1.4618 | 0.04725 | 0.0114 | 30.9376
17 | 1.476 | 0.05103 | 0.0127 | 28.9242
17.5 | 1.4916 | 0.05471 | 0.0138 | 27.2638
18 | 1.503 | 0.05883 | 0.0149 | 25.5482
18.5 | 1.5085 | 0.0634 | 0.0161 | 23.7934
19 | 1.5102 | 0.06837 | 0.0171 | 22.0886
19.5 | 1.5113 | 0.07354 | 0.0179 | 20.5507
20 | 1.5097 | 0.07927 | 0.018 | 19.045

## 71. Re 4M Mach 0.50 (1)
BIGFOIL.COM POLAR EXPORT
GA 40-218
GA 40-218 |  |  |  | Cl Max: | 1.295 | at alpha= | 9 | deg
JavaFoil+Calcfoil stall+Eppler ext transition |  |  |  | L/D Max: | 148.087 | at alpha= | 5 | deg
Re: | 4000000 |  |  | Cd Min: | 0.00495 | at alpha= | 0 | deg
Mach: | 0.5 |  |  | Cl=0 at alpha= | -1.6806 | deg
|  |  |  | @ Cl=0.1, Cd= | 0.0050389
|  |  |  | @ Cl=0.4, Cd= | 0.0051261
|  |  |  | @ Cl=0.6, Cd= | 0.0053967
alpha (deg) | Cl | Cd | Cm | Cl/Cd
-20 | -1.041 | 0.16382 | 0.007 | -6.357
-19.5 | -1.014 | 0.15855 | 0.006 | -6.395
-19 | -0.986 | 0.15481 | 0.006 | -6.37
-18.5 | -0.963 | 0.15472 | 0.005 | -6.224
-18 | -0.936 | 0.14561 | 0.005 | -6.428
-17.5 | -0.905 | 0.14278 | 0.004 | -6.341
-17 | -0.876 | 0.13641 | 0.003 | -6.42
-16.5 | -0.845 | 0.13228 | 0.002 | -6.388
-16 | -0.817 | 0.12943 | 0.001 | -6.311
-15.5 | -0.789 | 0.12585 | 0.001 | -6.267
-15 | -0.761 | 0.1172 | 0 | -6.493
-14.5 | -0.733 | 0.11293 | -0.001 | -6.489
-14 | -0.705 | 0.11104 | -0.001 | -6.347
-13.5 | -0.677 | 0.1042 | -0.002 | -6.496
-13 | -0.646 | 0.09943 | -0.002 | -6.496
-12.5 | -0.618 | 0.09321 | -0.003 | -6.627
-12 | -0.59 | 0.09016 | -0.004 | -6.54
-11.5 | -0.562 | 0.08722 | -0.004 | -6.439
-11 | -0.533 | 0.08435 | -0.005 | -6.324
-10.5 | -0.507 | 0.06551 | -0.006 | -7.743
-10 | -0.477 | 0.06898 | -0.006 | -6.911
-9.5 | -0.449 | 0.06076 | -0.007 | -7.384
-9 | -0.504 | 0.01612 | -0.015 | -31.248
-8.5 | -0.393 | 0.05321 | -0.009 | -7.393
-8 | -0.364 | 0.05095 | -0.009 | -7.141
-7.5 | -0.595 | 0.01324 | -0.019 | -44.942
-7 | -0.63 | 0.01292 | -0.02 | -48.737
-6.5 | -0.609 | 0.01166 | -0.022 | -52.225
-6 | -0.568 | 0.01063 | -0.023 | -53.483
-5.5 | -0.516 | 0.01007 | -0.025 | -51.274
-5 | -0.457 | 0.00954 | -0.026 | -47.936
-4.5 | -0.393 | 0.0091 | -0.028 | -43.234
-4 | -0.327 | 0.00894 | -0.029 | -36.547
-3.5 | -0.258 | 0.00858 | -0.031 | -30.093
-3 | -0.188 | 0.0081 | -0.032 | -23.208
-2.5 | -0.117 | 0.00784 | -0.033 | -14.964
-2 | -0.046 | 0.00534 | -0.035 | -8.599
-1.5 | 0.026 | 0.00509 | -0.036 | 5.061
-1 | 0.098 | 0.00504 | -0.038 | 19.382
-0.5 | 0.17 | 0.005 | -0.039 | 33.895
0 | 0.244 | 0.00495 | -0.04 | 49.199
0.5 | 0.316 | 0.00505 | -0.042 | 62.645
1 | 0.389 | 0.00512 | -0.043 | 75.971
1.5 | 0.461 | 0.00516 | -0.045 | 89.449
2 | 0.534 | 0.00536 | -0.046 | 99.542
2.5 | 0.606 | 0.0054 | -0.048 | 112.32
3 | 0.679 | 0.00545 | -0.049 | 124.46
3.5 | 0.747 | 0.00565 | -0.05 | 132.172
4 | 0.818 | 0.00588 | -0.052 | 139.161
4.5 | 0.888 | 0.00612 | -0.053 | 145.108
5 | 0.957 | 0.00646 | -0.055 | 148.087
5.5 | 1 | 0.00971 | -0.055 | 102.945
6 | 1.056 | 0.01309 | -0.056 | 80.674
6.5 | 1.114 | 0.01414 | -0.057 | 78.787
7 | 1.167 | 0.01619 | -0.058 | 72.076
7.5 | 1.217 | 0.01742 | -0.059 | 69.896
8 | 1.26 | 0.01867 | -0.06 | 67.502
8.5 | 1.288 | 0.02006 | -0.061 | 64.185
9 | 1.295 | 0.0224 | -0.063 | 57.831
9.5 | 1.268 | 0.02447 | -0.064 | 51.807
10 | 1.143 | 0.02691 | -0.065 | 42.48
10.5 | 0.82 | 0.03097 | -0.065 | 26.473
11 | 0.853 | 0.03168 | -0.067 | 26.91
11.5 | 0.756 | 0.0865 | -0.036 | 8.743
12 | 0.783 | 0.09102 | -0.034 | 8.602
12.5 | 0.811 | 0.09676 | -0.036 | 8.386
13 | 0.848 | 0.10026 | -0.044 | 8.458
13.5 | 0.88 | 0.10563 | -0.047 | 8.331
14 | 0.901 | 0.11123 | -0.043 | 8.097

## 72. Re 4M Mach 0.50 (2)
BIGFOIL.COM POLAR EXPORT
GA 40-218
GA 40-218 |  |  |  | Cl Max: | 1.2756 | at alpha= | 14 | deg
XFOIL ncrit=9 |  |  |  | L/D Max: | 152.956 | at alpha= | 4 | deg
Re: | 4000000 |  |  | Cd Min: | 0.16982 | at alpha= | 19 | deg
Mach: | 0.5 |  |  | Cl=0 at alpha= | -1.6848 | deg
|  |  |  | @ Cl=0.1, Cd= | 0.0047624
|  |  |  | @ Cl=0.4, Cd= | 0.0047815
|  |  |  | @ Cl=0.6, Cd= | 0.0049056
alpha (deg) | Cl | Cd | Cm | Cl/Cd
-14 | -0.4069 | 0.12589 | -0.0568 | -3.2322
-13.5 | -0.4136 | 0.11398 | -0.0637 | -3.6287
-13 | -0.4239 | 0.10192 | -0.0708 | -4.1591
-12.5 | -0.4398 | 0.08878 | -0.0789 | -4.9538
-12 | -0.4634 | 0.07343 | -0.0891 | -6.3108
-11.5 | -0.4974 | 0.06038 | -0.0979 | -8.2378
-11 | -0.5314 | 0.04998 | -0.103 | -10.6323
-10.5 | -0.5644 | 0.0414 | -0.1047 | -13.6329
-10 | -0.5947 | 0.03421 | -0.1033 | -17.3838
-9.5 | -0.628 | 0.02717 | -0.099 | -23.1137
-9 | -0.6431 | 0.02137 | -0.0929 | -30.0936
-8.5 | -0.6289 | 0.018 | -0.0869 | -34.9389
-8 | -0.6123 | 0.0154 | -0.0803 | -39.7597
-7.5 | -0.5889 | 0.01347 | -0.074 | -43.7194
-7 | -0.5583 | 0.01206 | -0.0681 | -46.2935
-6.5 | -0.5255 | 0.01096 | -0.062 | -47.9471
-6 | -0.4883 | 0.01025 | -0.0561 | -47.639
-5.5 | -0.4448 | 0.00968 | -0.0512 | -45.9504
-5 | -0.3897 | 0.0092 | -0.0484 | -42.3587
-4.5 | -0.33 | 0.00885 | -0.0466 | -37.2881
-4 | -0.2693 | 0.00843 | -0.0452 | -31.9454
-3.5 | -0.2056 | 0.00812 | -0.0444 | -25.3202
-3 | -0.1411 | 0.00784 | -0.044 | -17.9974
-2.5 | -0.0782 | 0.00749 | -0.0434 | -10.4406
-2 | -0.0348 | 0.00602 | -0.0403 | -5.7807
-1.5 | 0.0204 | 0.00497 | -0.039 | 4.1046
-1 | 0.0892 | 0.00477 | -0.0398 | 18.7002
-0.5 | 0.1598 | 0.00472 | -0.0409 | 33.8559
0 | 0.2305 | 0.00472 | -0.042 | 48.8347
0.5 | 0.3009 | 0.00477 | -0.0431 | 63.0818
1 | 0.3725 | 0.00477 | -0.0444 | 78.0922
1.5 | 0.4444 | 0.0048 | -0.0456 | 92.5833
2 | 0.5156 | 0.00481 | -0.0468 | 107.1933
2.5 | 0.5863 | 0.00489 | -0.0477 | 119.8978
3 | 0.6566 | 0.00497 | -0.0484 | 132.1127
3.5 | 0.7272 | 0.00507 | -0.0491 | 143.432
4 | 0.7969 | 0.00521 | -0.0495 | 152.9559
4.5 | 0.8513 | 0.00585 | -0.0472 | 145.5214
5 | 0.8613 | 0.00748 | -0.0375 | 115.1471
5.5 | 0.8438 | 0.00905 | -0.0232 | 93.2376
6 | 0.8456 | 0.011 | -0.0139 | 76.8727
6.5 | 0.8516 | 0.01331 | -0.0063 | 63.982
7 | 0.8711 | 0.01535 | -0.0008 | 56.7492
7.5 | 0.8941 | 0.01742 | 0.0041 | 51.3261
8.5 | 0.9401 | 0.02188 | 0.013 | 42.9662
9 | 0.9636 | 0.02434 | 0.017 | 39.5892
9.5 | 0.9959 | 0.02649 | 0.0203 | 37.5953
10 | 1.0289 | 0.02874 | 0.0234 | 35.8003
10.5 | 1.06 | 0.03122 | 0.0264 | 33.9526
11 | 1.0922 | 0.03376 | 0.0294 | 32.3519
11.5 | 1.1229 | 0.03647 | 0.0324 | 30.7897
12 | 1.1467 | 0.0395 | 0.0359 | 29.0304
12.5 | 1.2032 | 0.04343 | 0.0327 | 27.7044
13 | 1.2747 | 0.04951 | 0.024 | 25.7463
14 | 1.2756 | 0.05955 | 0.032 | 21.4207
14.5 | 1.2642 | 0.06634 | 0.0342 | 19.0564
15 | 1.245 | 0.07422 | 0.0351 | 16.7745
15.5 | 1.219 | 0.08336 | 0.0344 | 14.6233
16 | 1.1897 | 0.0938 | 0.0316 | 12.6834
16.5 | 1.1587 | 0.10548 | 0.0266 | 10.985
17 | 1.1301 | 0.11775 | 0.02 | 9.5975
17.5 | 1.1042 | 0.13048 | 0.0124 | 8.4626
18 | 1.0816 | 0.14327 | 0.0042 | 7.5494
18.5 | 1.0622 | 0.15602 | -0.0043 | 6.8081
19 | 1.0385 | 0.16982 | -0.0139 | 6.1153

## 73. Re 5M Mach 0.00 (1)
BIGFOIL.COM POLAR EXPORT
GA 40-218
GA 40-218 |  |  |  | Cl Max: | 1.559 | at alpha= | 15.5 | deg
JavaFoil+Calcfoil stall+Eppler ext transition |  |  |  | L/D Max: | 145.399 | at alpha= | 4.5 | deg
Re: | 5000000 |  |  | Cd Min: | 0.00456 | at alpha= | -1 | deg
Mach: | 0 |  |  | Cl=0 at alpha= | -1.6774 | deg
|  |  |  | @ Cl=0.1, Cd= | 0.0045721
|  |  |  | @ Cl=0.4, Cd= | 0.0047203
|  |  |  | @ Cl=0.6, Cd= | 0.00494
alpha (deg) | Cl | Cd | Cm | Cl/Cd
-18.5 | -0.778 | 0.13145 | 0.004 | -5.92
-18 | -0.795 | 0.12345 | 0.004 | -6.441
-17.5 | -0.806 | 0.12084 | 0.003 | -6.673
-17 | -0.82 | 0.11484 | 0.003 | -7.139
-16.5 | -0.835 | 0.10596 | 0.002 | -7.877
-16 | -0.943 | 0.03883 | 0.002 | -24.286
-15.5 | -0.89 | 0.06861 | 0.001 | -12.966
-15 | -0.968 | 0.03145 | 0 | -30.778
-14.5 | -0.985 | 0.0256 | -0.001 | -38.485
-14 | -0.995 | 0.02198 | -0.002 | -45.271
-13.5 | -0.997 | 0.01987 | -0.003 | -50.163
-13 | -0.994 | 0.01825 | -0.004 | -54.446
-12.5 | -0.986 | 0.01654 | -0.005 | -59.607
-12 | -0.974 | 0.01583 | -0.006 | -61.512
-11.5 | -0.957 | 0.01492 | -0.007 | -64.14
-11 | -0.936 | 0.01407 | -0.008 | -66.496
-10.5 | -0.91 | 0.01323 | -0.01 | -68.84
-10 | -0.881 | 0.01254 | -0.011 | -70.268
-9.5 | -0.847 | 0.01195 | -0.012 | -70.913
-9 | -0.81 | 0.01138 | -0.013 | -71.194
-8.5 | -0.769 | 0.01043 | -0.014 | -73.801
-8 | -0.726 | 0.00967 | -0.016 | -75.096
-7.5 | -0.679 | 0.00951 | -0.017 | -71.36
-7 | -0.629 | 0.00885 | -0.018 | -71.093
-6.5 | -0.576 | 0.00881 | -0.019 | -65.353
-6 | -0.521 | 0.00818 | -0.02 | -63.676
-5.5 | -0.464 | 0.00846 | -0.022 | -54.814
-5 | -0.406 | 0.00817 | -0.023 | -49.618
-4.5 | -0.346 | 0.00799 | -0.024 | -43.305
-4 | -0.286 | 0.0076 | -0.025 | -37.601
-3.5 | -0.225 | 0.00759 | -0.026 | -29.611
-3 | -0.163 | 0.00745 | -0.028 | -21.943
-2.5 | -0.102 | 0.00482 | -0.029 | -21.134
-2 | -0.04 | 0.00463 | -0.03 | -8.618
-1.5 | 0.022 | 0.0047 | -0.031 | 4.754
-1 | 0.085 | 0.00456 | -0.033 | 18.576
-0.5 | 0.147 | 0.00461 | -0.034 | 31.893
0 | 0.211 | 0.00457 | -0.035 | 46.155
0.5 | 0.274 | 0.00459 | -0.036 | 59.638
1 | 0.337 | 0.00466 | -0.038 | 72.161
1.5 | 0.399 | 0.00472 | -0.039 | 84.67
2 | 0.462 | 0.00474 | -0.04 | 97.549
2.5 | 0.525 | 0.00486 | -0.041 | 108.036
3 | 0.588 | 0.00494 | -0.042 | 118.929
3.5 | 0.648 | 0.00494 | -0.044 | 131.232
4 | 0.71 | 0.00518 | -0.045 | 137.1
4.5 | 0.772 | 0.00531 | -0.046 | 145.399
5 | 0.833 | 0.00605 | -0.047 | 137.651
5.5 | 0.893 | 0.00702 | -0.049 | 127.104
6 | 0.952 | 0.00828 | -0.05 | 114.956
6.5 | 0.994 | 0.01007 | -0.05 | 98.804
7 | 1.048 | 0.01088 | -0.051 | 96.328
7.5 | 1.1 | 0.01223 | -0.052 | 89.954
8 | 1.152 | 0.01262 | -0.053 | 91.251
8.5 | 1.201 | 0.01306 | -0.054 | 91.993
9 | 1.248 | 0.01375 | -0.055 | 90.773
9.5 | 1.292 | 0.01446 | -0.056 | 89.356
10 | 1.334 | 0.01555 | -0.057 | 85.743
10.5 | 1.372 | 0.01637 | -0.058 | 83.842
11 | 1.408 | 0.01716 | -0.059 | 82.042
11.5 | 1.439 | 0.0188 | -0.06 | 76.531
12 | 1.467 | 0.0196 | -0.061 | 74.858
12.5 | 1.492 | 0.02088 | -0.062 | 71.437
13 | 1.513 | 0.02187 | -0.063 | 69.16
13.5 | 1.53 | 0.02319 | -0.064 | 65.988
14 | 1.543 | 0.02456 | -0.065 | 62.845
14.5 | 1.552 | 0.02634 | -0.066 | 58.923
15 | 1.558 | 0.02766 | -0.067 | 56.32
15.5 | 1.559 | 0.02961 | -0.067 | 52.634
16 | 1.557 | 0.03142 | -0.068 | 49.536
16.5 | 1.551 | 0.03344 | -0.069 | 46.375
17 | 1.541 | 0.03551 | -0.07 | 43.407
17.5 | 1.528 | 0.03825 | -0.07 | 39.954
18 | 1.512 | 0.04074 | -0.071 | 37.118
18.5 | 1.494 | 0.04373 | -0.072 | 34.151
19 | 1.471 | 0.04748 | -0.072 | 30.99
19.5 | 1.448 | 0.0513 | -0.073 | 28.217
20 | 1.421 | 0.05546 | -0.073 | 25.628

## 74. Re 5M Mach 0.00 (2)
BIGFOIL.COM POLAR EXPORT
GA 40-218
GA 40-218 |  |  |  | Cl Max: | 1.6123 | at alpha= | 20 | deg
XFOIL ncrit=9 |  |  |  | L/D Max: | 144.187 | at alpha= | 4 | deg
Re: | 5000000 |  |  | Cd Min: | 0.05921 | at alpha= | 20 | deg
Mach: | 0 |  |  | Cl=0 at alpha= | -1.6655 | deg
|  |  |  | @ Cl=0.1, Cd= | 0.0042936
|  |  |  | @ Cl=0.4, Cd= | 0.0042137
|  |  |  | @ Cl=0.6, Cd= | 0.0044487
alpha (deg) | Cl | Cd | Cm | Cl/Cd
-20 | -1.4458 | 0.04623 | -0.0593 | -31.2741
-19 | -1.4291 | 0.03779 | -0.0597 | -37.8169
-18.5 | -1.3556 | 0.0335 | -0.0721 | -40.4657
-18 | -1.3204 | 0.03076 | -0.0748 | -42.9259
-17.5 | -1.3026 | 0.02853 | -0.0731 | -45.6572
-17 | -1.2837 | 0.02636 | -0.0715 | -48.6988
-16.5 | -1.2588 | 0.02465 | -0.07 | -51.0669
-16 | -1.2376 | 0.02278 | -0.068 | -54.3284
-15.5 | -1.2135 | 0.02116 | -0.0659 | -57.3488
-15 | -1.1852 | 0.01981 | -0.064 | -59.8284
-14.5 | -1.1583 | 0.01846 | -0.0617 | -62.7465
-14 | -1.1312 | 0.0172 | -0.0592 | -65.7674
-13.5 | -1.1048 | 0.01593 | -0.0564 | -69.3534
-13 | -1.0756 | 0.01491 | -0.0536 | -72.1395
-12.5 | -1.0436 | 0.01404 | -0.051 | -74.3305
-12 | -1.0113 | 0.01328 | -0.0481 | -76.1521
-11.5 | -0.9782 | 0.01259 | -0.0452 | -77.6966
-11 | -0.9439 | 0.01206 | -0.0421 | -78.267
-10.5 | -0.9122 | 0.01156 | -0.0383 | -78.91
-10 | -0.8742 | 0.01103 | -0.0356 | -79.2566
-9.5 | -0.8289 | 0.01059 | -0.0343 | -78.272
-9 | -0.7811 | 0.01022 | -0.0333 | -76.4286
-8.5 | -0.7315 | 0.00989 | -0.0327 | -73.9636
-8 | -0.6818 | 0.00948 | -0.032 | -71.9198
-7.5 | -0.6306 | 0.00915 | -0.0316 | -68.918
-7 | -0.5777 | 0.00886 | -0.0315 | -65.2032
-6.5 | -0.5236 | 0.0086 | -0.0316 | -60.8837
-6 | -0.4704 | 0.00829 | -0.0316 | -56.7431
-5.5 | -0.4157 | 0.00805 | -0.0317 | -51.6398
-5 | -0.3599 | 0.00782 | -0.0321 | -46.023
-4.5 | -0.3045 | 0.00756 | -0.0324 | -40.2778
-4 | -0.2483 | 0.00737 | -0.0329 | -33.6906
-3.5 | -0.1921 | 0.00718 | -0.0333 | -26.7549
-3 | -0.1359 | 0.0069 | -0.0338 | -19.6957
-2.5 | -0.0847 | 0.00616 | -0.0336 | -13.75
-1.5 | 0.0168 | 0.00453 | -0.0331 | 3.7086
-1 | 0.0744 | 0.00435 | -0.0339 | 17.1034
-0.5 | 0.1334 | 0.00422 | -0.0349 | 31.6114
0 | 0.193 | 0.00417 | -0.0359 | 46.283
0.5 | 0.2526 | 0.00415 | -0.037 | 60.8675
1 | 0.312 | 0.0042 | -0.038 | 74.2857
1.5 | 0.3718 | 0.00419 | -0.0392 | 88.7351
2 | 0.4312 | 0.00424 | -0.0403 | 101.6981
2.5 | 0.4899 | 0.0043 | -0.0412 | 113.9302
3 | 0.549 | 0.00437 | -0.0422 | 125.6293
3.5 | 0.6073 | 0.00446 | -0.0432 | 136.1659
4 | 0.6647 | 0.00461 | -0.0439 | 144.1866
4.5 | 0.7074 | 0.00566 | -0.0423 | 124.9823
5 | 0.7498 | 0.00657 | -0.0405 | 114.1248
6 | 0.8348 | 0.008 | -0.037 | 104.35
6.5 | 0.8757 | 0.00859 | -0.0349 | 101.9441
7 | 0.9144 | 0.00914 | -0.0324 | 100.0438
7.5 | 0.9435 | 0.00959 | -0.0279 | 98.3837
8 | 0.9662 | 0.01032 | -0.0227 | 93.624
8.5 | 0.9919 | 0.01114 | -0.0184 | 89.0395
9 | 1.0154 | 0.01216 | -0.0141 | 83.5033
9.5 | 1.0427 | 0.01318 | -0.0107 | 79.1123
10 | 1.0718 | 0.01421 | -0.0078 | 75.4258
10.5 | 1.1013 | 0.0153 | -0.0051 | 71.9804
11 | 1.1297 | 0.01649 | -0.0025 | 68.5082
11.5 | 1.1597 | 0.01764 | -0.0002 | 65.7426
12.5 | 1.2097 | 0.02029 | 0.0054 | 59.6205
13 | 1.2841 | 0.02186 | -0.0023 | 58.742
14.5 | 1.4001 | 0.02748 | -0.005 | 50.9498
15 | 1.4281 | 0.02946 | -0.004 | 48.4759
15.5 | 1.4531 | 0.03172 | -0.003 | 45.8102
16 | 1.4759 | 0.03419 | -0.002 | 43.1676
16.5 | 1.5009 | 0.03653 | -0.0012 | 41.0868
17 | 1.5244 | 0.039 | -0.0004 | 39.0872
17.5 | 1.5435 | 0.04188 | 0.0004 | 36.8553
18 | 1.5601 | 0.04502 | 0.0012 | 34.6535
18.5 | 1.5777 | 0.04811 | 0.0019 | 32.7936
19 | 1.5922 | 0.05145 | 0.0026 | 30.9466
19.5 | 1.601 | 0.05537 | 0.0034 | 28.9146
20 | 1.6123 | 0.05921 | 0.0038 | 27.2302

## 75. Re 5M Mach 0.10 (1)
BIGFOIL.COM POLAR EXPORT
GA 40-218
GA 40-218 |  |  |  | Cl Max: | 1.543 | at alpha= | 15 | deg
JavaFoil+Calcfoil stall+Eppler ext transition |  |  |  | L/D Max: | 144.356 | at alpha= | 4.5 | deg
Re: | 5000000 |  |  | Cd Min: | 0.00458 | at alpha= | -0.5 | deg
Mach: | 0.1 |  |  | Cl=0 at alpha= | -1.6774 | deg
|  |  |  | @ Cl=0.1, Cd= | 0.0045952
|  |  |  | @ Cl=0.4, Cd= | 0.0046892
|  |  |  | @ Cl=0.6, Cd= | 0.004929
alpha (deg) | Cl | Cd | Cm | Cl/Cd
-18 | -0.748 | 0.1282 | 0.004 | -5.832
-17.5 | -0.763 | 0.12464 | 0.003 | -6.124
-17 | -0.781 | 0.11771 | 0.003 | -6.631
-16.5 | -0.796 | 0.1106 | 0.002 | -7.199
-16 | -0.866 | 0.06227 | 0.002 | -13.905
-15.5 | -0.834 | 0.08853 | 0.001 | -9.418
-15 | -0.908 | 0.04539 | 0 | -20.014
-14.5 | -0.95 | 0.02938 | -0.001 | -32.342
-14 | -0.968 | 0.02383 | -0.002 | -40.637
-13.5 | -0.976 | 0.02083 | -0.003 | -46.869
-13 | -0.978 | 0.01877 | -0.004 | -52.092
-12.5 | -0.974 | 0.01694 | -0.005 | -57.486
-12 | -0.964 | 0.0162 | -0.006 | -59.487
-11.5 | -0.95 | 0.01514 | -0.007 | -62.742
-11 | -0.931 | 0.01427 | -0.008 | -65.239
-10.5 | -0.907 | 0.01342 | -0.01 | -67.595
-10 | -0.879 | 0.01271 | -0.011 | -69.145
-9.5 | -0.847 | 0.01205 | -0.012 | -70.267
-9 | -0.81 | 0.01151 | -0.013 | -70.396
-8.5 | -0.77 | 0.01051 | -0.014 | -73.307
-8 | -0.727 | 0.00974 | -0.016 | -74.693
-7.5 | -0.681 | 0.00957 | -0.017 | -71.116
-7 | -0.631 | 0.00918 | -0.018 | -68.742
-6.5 | -0.578 | 0.00888 | -0.019 | -65.055
-6 | -0.523 | 0.00856 | -0.02 | -61.04
-5.5 | -0.466 | 0.00844 | -0.022 | -55.194
-5 | -0.407 | 0.00827 | -0.023 | -49.273
-4.5 | -0.348 | 0.00797 | -0.024 | -43.661
-4 | -0.287 | 0.00776 | -0.025 | -37.024
-3.5 | -0.226 | 0.00766 | -0.027 | -29.476
-3 | -0.164 | 0.00751 | -0.028 | -21.861
-2.5 | -0.102 | 0.00479 | -0.029 | -21.348
-2 | -0.04 | 0.00466 | -0.03 | -8.596
-1.5 | 0.022 | 0.00467 | -0.032 | 4.806
-1 | 0.085 | 0.0046 | -0.033 | 18.503
-0.5 | 0.148 | 0.00458 | -0.034 | 32.243
0 | 0.212 | 0.0046 | -0.035 | 46.038
0.5 | 0.275 | 0.00462 | -0.036 | 59.49
1 | 0.338 | 0.00464 | -0.038 | 72.876
1.5 | 0.401 | 0.00469 | -0.039 | 85.545
2 | 0.464 | 0.00478 | -0.04 | 97.245
2.5 | 0.528 | 0.0049 | -0.041 | 107.692
3 | 0.591 | 0.00492 | -0.043 | 119.948
3.5 | 0.651 | 0.00498 | -0.044 | 130.91
4 | 0.714 | 0.00515 | -0.045 | 138.671
4.5 | 0.775 | 0.00537 | -0.046 | 144.356
5 | 0.837 | 0.00604 | -0.048 | 138.584
5.5 | 0.897 | 0.00708 | -0.049 | 126.759
6 | 0.944 | 0.00967 | -0.049 | 97.592
6.5 | 0.998 | 0.01015 | -0.05 | 98.318
7 | 1.052 | 0.01098 | -0.051 | 95.821
7.5 | 1.104 | 0.01235 | -0.052 | 89.387
8 | 1.156 | 0.01273 | -0.053 | 90.801
8.5 | 1.205 | 0.01318 | -0.055 | 91.438
9 | 1.252 | 0.01393 | -0.056 | 89.857
9.5 | 1.296 | 0.01465 | -0.057 | 88.482
10 | 1.337 | 0.01575 | -0.058 | 84.898
10.5 | 1.375 | 0.01656 | -0.059 | 83.03
11 | 1.41 | 0.01741 | -0.06 | 80.995
11.5 | 1.439 | 0.0191 | -0.061 | 75.369
12 | 1.466 | 0.01995 | -0.062 | 73.52
12.5 | 1.49 | 0.02125 | -0.062 | 70.094
13 | 1.509 | 0.02229 | -0.063 | 67.685
13.5 | 1.524 | 0.02363 | -0.064 | 64.503
14 | 1.535 | 0.02505 | -0.065 | 61.275
14.5 | 1.541 | 0.02691 | -0.066 | 57.27
15 | 1.543 | 0.02827 | -0.067 | 54.591
15.5 | 1.542 | 0.03028 | -0.068 | 50.915
16 | 1.536 | 0.03221 | -0.069 | 47.673
16.5 | 1.526 | 0.03435 | -0.069 | 44.423
17 | 1.512 | 0.03673 | -0.07 | 41.172
17.5 | 1.495 | 0.03952 | -0.071 | 37.834
18 | 1.475 | 0.04226 | -0.071 | 34.898
18.5 | 1.451 | 0.04583 | -0.072 | 31.648
19 | 1.424 | 0.04973 | -0.072 | 28.638
19.5 | 1.395 | 0.05399 | -0.073 | 25.839
20 | 1.363 | 0.05875 | -0.073 | 23.205

## 76. Re 5M Mach 0.10 (2)
BIGFOIL.COM POLAR EXPORT
GA 40-218
GA 40-218 |  |  |  | Cl Max: | 1.6059 | at alpha= | 20 | deg
XFOIL ncrit=9 |  |  |  | L/D Max: | 144.805 | at alpha= | 4 | deg
Re: | 5000000 |  |  | Cd Min: | 0.06169 | at alpha= | 20 | deg
Mach: | 0.1 |  |  | Cl=0 at alpha= | -1.6638 | deg
|  |  |  | @ Cl=0.1, Cd= | 0.0042994
|  |  |  | @ Cl=0.4, Cd= | 0.0042159
|  |  |  | @ Cl=0.6, Cd= | 0.0044508
alpha (deg) | Cl | Cd | Cm | Cl/Cd
-20 | -1.4139 | 0.05172 | -0.0611 | -27.3376
-19.5 | -1.4194 | 0.04573 | -0.062 | -31.0387
-19 | -1.3975 | 0.04076 | -0.0657 | -34.2861
-18.5 | -1.3456 | 0.03592 | -0.0747 | -37.461
-18 | -1.3112 | 0.03277 | -0.0778 | -40.0122
-17.5 | -1.2951 | 0.03024 | -0.0762 | -42.8274
-17 | -1.2778 | 0.02781 | -0.0745 | -45.9475
-16.5 | -1.2534 | 0.02593 | -0.0731 | -48.3378
-16 | -1.2339 | 0.02384 | -0.071 | -51.7576
-15.5 | -1.2112 | 0.02203 | -0.0688 | -54.9796
-15 | -1.1836 | 0.02057 | -0.0668 | -57.5401
-14.5 | -1.157 | 0.01911 | -0.0645 | -60.5442
-13.5 | -1.101 | 0.01655 | -0.0594 | -66.5257
-13 | -1.0737 | 0.01536 | -0.0563 | -69.9023
-12.5 | -1.0426 | 0.0144 | -0.0535 | -72.4028
-12 | -1.0101 | 0.01357 | -0.0506 | -74.4363
-11.5 | -0.9771 | 0.01282 | -0.0476 | -76.2168
-11 | -0.9422 | 0.01224 | -0.0446 | -76.9771
-10.5 | -0.909 | 0.01169 | -0.041 | -77.7588
-10 | -0.8758 | 0.01118 | -0.0373 | -78.3363
-9.5 | -0.8316 | 0.01069 | -0.0355 | -77.7923
-9 | -0.7842 | 0.0103 | -0.0344 | -76.1359
-8.5 | -0.7347 | 0.00995 | -0.0336 | -73.8392
-8 | -0.6845 | 0.00957 | -0.0329 | -71.5256
-7.5 | -0.6335 | 0.0092 | -0.0323 | -68.8587
-7 | -0.5805 | 0.0089 | -0.0321 | -65.2247
-6.5 | -0.5262 | 0.00864 | -0.0321 | -60.9028
-6 | -0.4726 | 0.00833 | -0.032 | -56.7347
-5.5 | -0.4177 | 0.00808 | -0.0322 | -51.6955
-5 | -0.3616 | 0.00785 | -0.0325 | -46.0637
-4.5 | -0.3059 | 0.00759 | -0.0328 | -40.303
-4 | -0.2494 | 0.00739 | -0.0332 | -33.7483
-3.5 | -0.1928 | 0.00719 | -0.0336 | -26.815
-3 | -0.1362 | 0.00692 | -0.0341 | -19.6821
-2.5 | -0.0846 | 0.0062 | -0.0338 | -13.6452
-2 | -0.0347 | 0.0053 | -0.0335 | -6.5472
-1.5 | 0.0169 | 0.00455 | -0.0333 | 3.7143
-1 | 0.075 | 0.00435 | -0.0341 | 17.2414
-0.5 | 0.1343 | 0.00423 | -0.0351 | 31.7494
0 | 0.1943 | 0.00418 | -0.0361 | 46.4833
0.5 | 0.2542 | 0.00416 | -0.0372 | 61.1058
1 | 0.3139 | 0.00421 | -0.0383 | 74.5606
1.5 | 0.3742 | 0.00419 | -0.0394 | 89.3079
2 | 0.434 | 0.00425 | -0.0405 | 102.1176
2.5 | 0.4931 | 0.00431 | -0.0414 | 114.4084
3 | 0.5525 | 0.00437 | -0.0425 | 126.4302
3.5 | 0.6113 | 0.00447 | -0.0434 | 136.7562
4 | 0.669 | 0.00462 | -0.0441 | 144.8052
4.5 | 0.7116 | 0.00568 | -0.0424 | 125.2817
5 | 0.7538 | 0.0066 | -0.0406 | 114.2121
5.5 | 0.7963 | 0.00738 | -0.0387 | 107.8997
6 | 0.8377 | 0.00806 | -0.0367 | 103.933
6.5 | 0.8784 | 0.00865 | -0.0344 | 101.5491
7 | 0.9157 | 0.00921 | -0.0316 | 99.4245
7.5 | 0.941 | 0.00971 | -0.0263 | 96.9104
8 | 0.9644 | 0.01048 | -0.0212 | 92.0229
8.5 | 0.9903 | 0.01135 | -0.017 | 87.2511
9 | 1.0136 | 0.01244 | -0.0127 | 81.4791
9.5 | 1.0412 | 0.0135 | -0.0093 | 77.1259
10 | 1.0701 | 0.01459 | -0.0064 | 73.3448
10.5 | 1.0997 | 0.01572 | -0.0037 | 69.9555
11 | 1.1286 | 0.01694 | -0.0011 | 66.6234
11.5 | 1.1581 | 0.01816 | 0.0012 | 63.772
12 | 1.1832 | 0.01961 | 0.004 | 60.3366
12.5 | 1.2089 | 0.02086 | 0.0069 | 57.953
13 | 1.2869 | 0.02256 | -0.0015 | 57.0434
14 | 1.3723 | 0.0264 | -0.0047 | 51.9811
14.5 | 1.4017 | 0.02835 | -0.0037 | 49.4427
15 | 1.428 | 0.03054 | -0.0026 | 46.7583
15.5 | 1.4518 | 0.03298 | -0.0015 | 44.0206
16 | 1.4773 | 0.03527 | -0.0005 | 41.8855
16.5 | 1.5018 | 0.03774 | 0.0003 | 39.7933
17 | 1.5224 | 0.04056 | 0.0012 | 37.5345
17.5 | 1.5398 | 0.04364 | 0.0022 | 35.2841
18 | 1.5599 | 0.04654 | 0.003 | 33.5174
18.5 | 1.5753 | 0.04991 | 0.0037 | 31.5628
19 | 1.5853 | 0.05376 | 0.0046 | 29.4885
19.5 | 1.5959 | 0.05768 | 0.0052 | 27.6682
20 | 1.6059 | 0.06169 | 0.0057 | 26.0318

## 77. Re 5M Mach 0.25 (1)
BIGFOIL.COM POLAR EXPORT
GA 40-218
GA 40-218 |  |  |  | Cl Max: | 1.469 | at alpha= | 13 | deg
JavaFoil+Calcfoil stall+Eppler ext transition |  |  |  | L/D Max: | 146.639 | at alpha= | 4.5 | deg
Re: | 5000000 |  |  | Cd Min: | 0.00458 | at alpha= | -0.5 | deg
Mach: | 0.25 |  |  | Cl=0 at alpha= | -1.6797 | deg
|  |  |  | @ Cl=0.1, Cd= | 0.004588
|  |  |  | @ Cl=0.4, Cd= | 0.0047288
|  |  |  | @ Cl=0.6, Cd= | 0.0049835
alpha (deg) | Cl | Cd | Cm | Cl/Cd
-16.5 | -0.483 | 0.11927 | 0.002 | -4.052
-16 | -0.53 | 0.11367 | 0.001 | -4.663
-15.5 | -0.574 | 0.10865 | 0.001 | -5.278
-15 | -0.613 | 0.10292 | 0 | -5.955
-14.5 | -0.646 | 0.09942 | 0 | -6.501
-14 | -0.677 | 0.09259 | -0.001 | -7.314
-13.5 | -0.704 | 0.08563 | -0.002 | -8.223
-13 | -0.729 | 0.07695 | -0.003 | -9.478
-12.5 | -0.854 | 0.02251 | -0.005 | -37.956
-12 | -0.877 | 0.01887 | -0.006 | -46.474
-11.5 | -0.885 | 0.01695 | -0.007 | -52.22
-11 | -0.885 | 0.01553 | -0.009 | -56.958
-10.5 | -0.875 | 0.01451 | -0.01 | -60.335
-10 | -0.859 | 0.01366 | -0.011 | -62.861
-9.5 | -0.836 | 0.01284 | -0.012 | -65.097
-9 | -0.807 | 0.01219 | -0.013 | -66.154
-8.5 | -0.772 | 0.01102 | -0.015 | -70.084
-8 | -0.733 | 0.0104 | -0.016 | -70.464
-7.5 | -0.688 | 0.01017 | -0.017 | -67.664
-7 | -0.641 | 0.00947 | -0.018 | -67.7
-6.5 | -0.59 | 0.00909 | -0.02 | -64.854
-6 | -0.535 | 0.00834 | -0.021 | -64.092
-5.5 | -0.477 | 0.0087 | -0.022 | -54.806
-5 | -0.418 | 0.00836 | -0.024 | -49.948
-4.5 | -0.357 | 0.00813 | -0.025 | -43.876
-4 | -0.295 | 0.00792 | -0.026 | -37.197
-3.5 | -0.232 | 0.00771 | -0.027 | -30.1
-3 | -0.169 | 0.00722 | -0.029 | -23.368
-2.5 | -0.105 | 0.00707 | -0.03 | -14.86
-2 | -0.041 | 0.00475 | -0.031 | -8.655
-1.5 | 0.023 | 0.00478 | -0.032 | 4.82
-1 | 0.087 | 0.00459 | -0.034 | 19.023
-0.5 | 0.152 | 0.00458 | -0.035 | 33.13
0 | 0.218 | 0.00458 | -0.036 | 47.554
0.5 | 0.283 | 0.00463 | -0.037 | 61.044
1 | 0.348 | 0.00468 | -0.039 | 74.289
1.5 | 0.412 | 0.00474 | -0.04 | 87.105
2 | 0.477 | 0.00487 | -0.041 | 98.039
2.5 | 0.542 | 0.00493 | -0.043 | 110.009
3 | 0.607 | 0.00499 | -0.044 | 121.677
3.5 | 0.669 | 0.00505 | -0.045 | 132.476
4 | 0.733 | 0.00523 | -0.046 | 140.05
4.5 | 0.796 | 0.00543 | -0.048 | 146.639
5 | 0.859 | 0.00624 | -0.049 | 137.75
5.5 | 0.921 | 0.00778 | -0.05 | 118.381
6 | 0.964 | 0.01018 | -0.05 | 94.653
6.5 | 1.02 | 0.01077 | -0.051 | 94.685
7 | 1.076 | 0.01156 | -0.053 | 93.034
7.5 | 1.128 | 0.01301 | -0.054 | 86.708
8 | 1.18 | 0.01368 | -0.055 | 86.278
8.5 | 1.228 | 0.014 | -0.056 | 87.727
9 | 1.273 | 0.01481 | -0.057 | 86.003
9.5 | 1.315 | 0.01566 | -0.058 | 83.987
10 | 1.352 | 0.01692 | -0.059 | 79.931
10.5 | 1.386 | 0.01755 | -0.06 | 78.956
11 | 1.413 | 0.0195 | -0.061 | 72.452
11.5 | 1.436 | 0.02078 | -0.062 | 69.095
12 | 1.453 | 0.02181 | -0.063 | 66.637
12.5 | 1.465 | 0.02346 | -0.064 | 62.422
13 | 1.469 | 0.02485 | -0.065 | 59.122
13.5 | 1.468 | 0.02646 | -0.066 | 55.471
14 | 1.459 | 0.02848 | -0.067 | 51.238
14.5 | 1.444 | 0.03047 | -0.067 | 47.393
15 | 1.421 | 0.03277 | -0.068 | 43.374
15.5 | 1.392 | 0.03537 | -0.069 | 39.349
16 | 1.355 | 0.03825 | -0.07 | 35.433
16.5 | 1.31 | 0.04278 | -0.07 | 30.612
17 | 1.262 | 0.0459 | -0.071 | 27.49
17.5 | 1.204 | 0.05132 | -0.071 | 23.469
18 | 1.14 | 0.05862 | -0.071 | 19.448

## 78. Re 5M Mach 0.25 (2)
BIGFOIL.COM POLAR EXPORT
GA 40-218
GA 40-218 |  |  |  | Cl Max: | 1.5569 | at alpha= | 19.5 | deg
XFOIL ncrit=9 |  |  |  | L/D Max: | 147.697 | at alpha= | 4 | deg
Re: | 5000000 |  |  | Cd Min: | 0.11354 | at alpha= | -20 | deg
Mach: | 0.25 |  |  | Cl=0 at alpha= | -1.6705 | deg
|  |  |  | @ Cl=0.1, Cd= | 0.0043369
|  |  |  | @ Cl=0.4, Cd= | 0.0042522
|  |  |  | @ Cl=0.6, Cd= | 0.0044758
alpha (deg) | Cl | Cd | Cm | Cl/Cd
-20 | -1.0686 | 0.11354 | -0.0381 | -9.4117
-19.5 | -1.1205 | 0.09325 | -0.0544 | -12.0161
-19 | -1.151 | 0.07544 | -0.0709 | -15.2572
-18.5 | -1.1568 | 0.06074 | -0.0871 | -19.0451
-18 | -1.1774 | 0.05318 | -0.0884 | -22.1399
-17.5 | -1.1821 | 0.04717 | -0.0892 | -25.0604
-17 | -1.1865 | 0.04154 | -0.0893 | -28.5628
-16.5 | -1.1779 | 0.03735 | -0.0886 | -31.5368
-16 | -1.1749 | 0.03306 | -0.0871 | -35.5384
-15.5 | -1.1674 | 0.02941 | -0.085 | -39.694
-15 | -1.1474 | 0.02684 | -0.0829 | -42.7496
-14.5 | -1.1304 | 0.02422 | -0.0801 | -46.6722
-14 | -1.1073 | 0.02213 | -0.0773 | -50.0362
-13.5 | -1.0813 | 0.02031 | -0.0744 | -53.2398
-13 | -1.0542 | 0.01866 | -0.0713 | -56.4952
-12.5 | -1.0264 | 0.01714 | -0.068 | -59.8833
-12 | -0.9994 | 0.01568 | -0.0643 | -63.7372
-11.5 | -0.9687 | 0.0145 | -0.0607 | -66.8069
-11 | -0.9343 | 0.01356 | -0.0573 | -68.9012
-10.5 | -0.8993 | 0.01273 | -0.0538 | -70.6441
-10 | -0.8643 | 0.01201 | -0.0501 | -71.965
-9.5 | -0.8303 | 0.01138 | -0.0458 | -72.9613
-9 | -0.7965 | 0.01083 | -0.0413 | -73.5457
-8.5 | -0.749 | 0.01037 | -0.0394 | -72.2276
-8 | -0.6991 | 0.00995 | -0.0378 | -70.2613
-7.5 | -0.6474 | 0.00958 | -0.0367 | -67.5783
-7 | -0.5947 | 0.00916 | -0.0357 | -64.9236
-6.5 | -0.5397 | 0.00885 | -0.0352 | -60.9831
-6 | -0.484 | 0.00858 | -0.0349 | -56.4103
-5.5 | -0.4282 | 0.00823 | -0.0346 | -52.0292
-5 | -0.3708 | 0.00797 | -0.0346 | -46.5245
-4.5 | -0.3133 | 0.00772 | -0.0347 | -40.5829
-4 | -0.2553 | 0.00752 | -0.0349 | -33.9495
-3.5 | -0.1967 | 0.00728 | -0.0353 | -27.0192
-2.5 | -0.0847 | 0.00638 | -0.0354 | -13.2759
-2 | -0.0344 | 0.00544 | -0.0347 | -6.3235
-1.5 | 0.0178 | 0.00461 | -0.0344 | 3.8612
-1 | 0.078 | 0.00438 | -0.0352 | 17.8082
-0.5 | 0.1393 | 0.00426 | -0.0362 | 32.6995
0 | 0.2012 | 0.00422 | -0.0373 | 47.6777
0.5 | 0.263 | 0.00422 | -0.0384 | 62.3223
1 | 0.325 | 0.00427 | -0.0395 | 76.1124
1.5 | 0.3875 | 0.00424 | -0.0407 | 91.3915
2 | 0.4491 | 0.0043 | -0.0417 | 104.4419
2.5 | 0.5106 | 0.00437 | -0.0427 | 116.8421
3 | 0.572 | 0.00443 | -0.0437 | 129.1196
3.5 | 0.6331 | 0.00453 | -0.0447 | 139.7572
4 | 0.6927 | 0.00469 | -0.0453 | 147.6972
4.5 | 0.7347 | 0.00581 | -0.043 | 126.4544
5 | 0.7755 | 0.00678 | -0.0405 | 114.3805
5.5 | 0.8142 | 0.00768 | -0.0376 | 106.0156
6 | 0.8526 | 0.00838 | -0.0345 | 101.7422
6.5 | 0.8833 | 0.009 | -0.0298 | 98.1444
7 | 0.9045 | 0.0097 | -0.0235 | 93.2474
7.5 | 0.9313 | 0.01052 | -0.0187 | 88.5266
8 | 0.9575 | 0.01153 | -0.0143 | 83.0442
8.5 | 0.982 | 0.01274 | -0.0099 | 77.0801
9 | 1.0056 | 0.01412 | -0.0058 | 71.2181
9.5 | 1.0357 | 0.01534 | -0.0027 | 67.5163
10 | 1.0652 | 0.01667 | 0.0003 | 63.8992
10.5 | 1.0936 | 0.01811 | 0.0033 | 60.3865
11 | 1.1248 | 0.01947 | 0.0058 | 57.7709
11.5 | 1.1529 | 0.02102 | 0.0085 | 54.8478
12 | 1.1793 | 0.02268 | 0.0113 | 51.9974
13 | 1.2974 | 0.02668 | 0.0031 | 48.6282
14 | 1.3761 | 0.03129 | 0.002 | 43.9789
14.5 | 1.4033 | 0.03374 | 0.0034 | 41.5916
15 | 1.4282 | 0.03639 | 0.0049 | 39.247
15.5 | 1.4532 | 0.03914 | 0.0061 | 37.1283
16 | 1.4758 | 0.04211 | 0.0074 | 35.0463
16.5 | 1.4941 | 0.04545 | 0.0088 | 32.8735
17 | 1.5141 | 0.04872 | 0.01 | 31.0776
17.5 | 1.5284 | 0.05252 | 0.0112 | 29.1013
18 | 1.5391 | 0.05673 | 0.0123 | 27.1303
18.5 | 1.5495 | 0.06107 | 0.0132 | 25.3725
19 | 1.5554 | 0.06579 | 0.014 | 23.6419
19.5 | 1.5569 | 0.07098 | 0.0148 | 21.9343
20 | 1.5519 | 0.07662 | 0.0157 | 20.2545

## 79. Re 5M Mach 0.50 (1)
BIGFOIL.COM POLAR EXPORT
GA 40-218
GA 40-218 |  |  |  | Cl Max: | 1.297 | at alpha= | 9 | deg
JavaFoil+Calcfoil stall+Eppler ext transition |  |  |  | L/D Max: | 145.651 | at alpha= | 4.5 | deg
Re: | 5000000 |  |  | Cd Min: | 0.00485 | at alpha= | -0.5 | deg
Mach: | 0.5 |  |  | Cl=0 at alpha= | -1.6806 | deg
|  |  |  | @ Cl=0.1, Cd= | 0.0048597
|  |  |  | @ Cl=0.4, Cd= | 0.0050276
|  |  |  | @ Cl=0.6, Cd= | 0.0052117
alpha (deg) | Cl | Cd | Cm | Cl/Cd
-20 | -1.042 | 0.16022 | 0.007 | -6.504
-19.5 | -1.014 | 0.15658 | 0.006 | -6.478
-19 | -0.987 | 0.14928 | 0.006 | -6.609
-18.5 | -0.964 | 0.15247 | 0.005 | -6.324
-18 | -0.938 | 0.1423 | 0.005 | -6.59
-17.5 | -0.908 | 0.13717 | 0.004 | -6.619
-17 | -0.877 | 0.13265 | 0.003 | -6.612
-16.5 | -0.847 | 0.13001 | 0.002 | -6.515
-16 | -0.817 | 0.12438 | 0.001 | -6.57
-15.5 | -0.789 | 0.11999 | 0.001 | -6.576
-15 | -0.761 | 0.11403 | 0 | -6.675
-14.5 | -0.733 | 0.10955 | -0.001 | -6.691
-14 | -0.705 | 0.10666 | -0.001 | -6.609
-13.5 | -0.677 | 0.10242 | -0.002 | -6.613
-13 | -0.647 | 0.09825 | -0.002 | -6.59
-12.5 | -0.618 | 0.08938 | -0.003 | -6.916
-12 | -0.59 | 0.08834 | -0.004 | -6.678
-11.5 | -0.562 | 0.08582 | -0.004 | -6.546
-11 | -0.534 | 0.08118 | -0.005 | -6.572
-10.5 | -0.584 | 0.02356 | -0.01 | -24.777
-10 | -0.477 | 0.06755 | -0.006 | -7.058
-9.5 | -0.45 | 0.05989 | -0.007 | -7.516
-9 | -0.505 | 0.01491 | -0.015 | -33.86
-8.5 | -0.468 | 0.01485 | -0.016 | -31.532
-8 | -0.365 | 0.05011 | -0.01 | -7.283
-7.5 | -0.596 | 0.01273 | -0.019 | -46.825
-7 | -0.63 | 0.01243 | -0.02 | -50.726
-6.5 | -0.61 | 0.0112 | -0.022 | -54.454
-6 | -0.569 | 0.01021 | -0.023 | -55.735
-5.5 | -0.517 | 0.00967 | -0.025 | -53.456
-5 | -0.458 | 0.00917 | -0.026 | -49.94
-4.5 | -0.394 | 0.00876 | -0.028 | -44.975
-4 | -0.327 | 0.00859 | -0.029 | -38.112
-3.5 | -0.258 | 0.00828 | -0.031 | -31.189
-3 | -0.188 | 0.00772 | -0.032 | -24.357
-2.5 | -0.117 | 0.00755 | -0.033 | -15.534
-2 | -0.046 | 0.00521 | -0.035 | -8.825
-1.5 | 0.026 | 0.00489 | -0.036 | 5.27
-1 | 0.098 | 0.00486 | -0.038 | 20.115
-0.5 | 0.17 | 0.00485 | -0.039 | 34.974
0 | 0.244 | 0.00487 | -0.04 | 50.009
0.5 | 0.316 | 0.00493 | -0.042 | 64.057
1 | 0.389 | 0.00502 | -0.043 | 77.429
1.5 | 0.461 | 0.00507 | -0.045 | 91.037
2 | 0.534 | 0.00523 | -0.046 | 102.082
2.5 | 0.606 | 0.00521 | -0.048 | 116.337
3 | 0.679 | 0.00533 | -0.049 | 127.266
3.5 | 0.747 | 0.00564 | -0.05 | 132.506
4 | 0.818 | 0.00586 | -0.052 | 139.666
4.5 | 0.888 | 0.0061 | -0.053 | 145.651
5 | 0.94 | 0.00818 | -0.054 | 114.983
5.5 | 0.996 | 0.01179 | -0.054 | 84.467
6 | 1.057 | 0.01278 | -0.056 | 82.752
6.5 | 1.116 | 0.01366 | -0.057 | 81.68
7 | 1.169 | 0.01556 | -0.058 | 75.157
7.5 | 1.219 | 0.01671 | -0.059 | 72.964
8 | 1.262 | 0.01791 | -0.06 | 70.491
8.5 | 1.29 | 0.01925 | -0.062 | 67.02
9 | 1.297 | 0.02153 | -0.063 | 60.259
9.5 | 1.27 | 0.0232 | -0.064 | 54.732
10 | 1.145 | 0.02612 | -0.065 | 43.834
10.5 | 0.821 | 0.02937 | -0.066 | 27.964
11 | 0.854 | 0.03007 | -0.067 | 28.409
11.5 | 0.759 | 0.08443 | -0.039 | 8.987
12 | 0.783 | 0.08858 | -0.035 | 8.84
12.5 | 0.814 | 0.09469 | -0.039 | 8.597
13 | 0.854 | 0.09506 | -0.048 | 8.985
13.5 | 0.883 | 0.10146 | -0.049 | 8.702
14 | 0.903 | 0.1088 | -0.045 | 8.295

## 80. Re 5M Mach 0.50 (2)
BIGFOIL.COM POLAR EXPORT
GA 40-218
GA 40-218 |  |  |  | Cl Max: | 1.3247 | at alpha= | 13.5 | deg
XFOIL ncrit=9 |  |  |  | L/D Max: | 158.059 | at alpha= | 4 | deg
Re: | 5000000 |  |  | Cd Min: | 0.15334 | at alpha= | 18.5 | deg
Mach: | 0.5 |  |  | Cl=0 at alpha= | -1.729 | deg
|  |  |  | @ Cl=0.1, Cd= | 0.004552
|  |  |  | @ Cl=0.4, Cd= | 0.0044903
|  |  |  | @ Cl=0.6, Cd= | 0.0046281
alpha (deg) | Cl | Cd | Cm | Cl/Cd
-14 | -0.4143 | 0.12399 | -0.0582 | -3.3414
-13.5 | -0.429 | 0.11064 | -0.066 | -3.8774
-13 | -0.4509 | 0.09659 | -0.0745 | -4.6682
-12.5 | -0.476 | 0.08102 | -0.0844 | -5.8751
-12 | -0.4981 | 0.06792 | -0.0937 | -7.3336
-11.5 | -0.5313 | 0.05612 | -0.101 | -9.4672
-11 | -0.5625 | 0.04667 | -0.1048 | -12.0527
-10.5 | -0.5922 | 0.03887 | -0.1054 | -15.2354
-10 | -0.6194 | 0.03217 | -0.1033 | -19.254
-9.5 | -0.6427 | 0.02608 | -0.0987 | -24.6434
-9 | -0.657 | 0.02045 | -0.0923 | -32.1271
-8.5 | -0.6566 | 0.0165 | -0.0848 | -39.7939
-8 | -0.6407 | 0.01409 | -0.0778 | -45.472
-7.5 | -0.6127 | 0.01249 | -0.0716 | -49.0552
-7 | -0.5811 | 0.01123 | -0.0654 | -51.7453
-6.5 | -0.547 | 0.01025 | -0.0591 | -53.3659
-6 | -0.5091 | 0.00971 | -0.0529 | -52.4305
-5.5 | -0.4556 | 0.00923 | -0.0496 | -49.3608
-5 | -0.3984 | 0.00876 | -0.0471 | -45.4795
-4.5 | -0.3366 | 0.00839 | -0.0456 | -40.1192
-4 | -0.2735 | 0.00805 | -0.0445 | -33.9752
-3.5 | -0.2091 | 0.00777 | -0.0439 | -26.9112
-3 | -0.1441 | 0.00754 | -0.0435 | -19.1114
-2.5 | -0.0786 | 0.00724 | -0.0434 | -10.8564
-2 | -0.0278 | 0.0061 | -0.0413 | -4.5574
-1.5 | 0.0235 | 0.00484 | -0.0395 | 4.8554
-1 | 0.0907 | 0.00456 | -0.04 | 19.8904
-0.5 | 0.1606 | 0.0045 | -0.041 | 35.6889
0 | 0.2317 | 0.00447 | -0.0422 | 51.8345
0.5 | 0.3036 | 0.00447 | -0.0435 | 67.9195
1 | 0.3754 | 0.00448 | -0.0449 | 83.7946
1.5 | 0.4468 | 0.00451 | -0.0461 | 99.0687
2 | 0.518 | 0.00459 | -0.0472 | 112.854
2.5 | 0.5894 | 0.00461 | -0.0482 | 127.8525
3 | 0.6597 | 0.00473 | -0.049 | 139.4715
3.5 | 0.7305 | 0.00483 | -0.0497 | 151.2422
4 | 0.7982 | 0.00505 | -0.0498 | 158.0594
4.5 | 0.8323 | 0.00634 | -0.0442 | 131.2776
5 | 0.845 | 0.00764 | -0.0348 | 110.6021
5.5 | 0.8301 | 0.00925 | -0.0212 | 89.7405
6 | 0.8398 | 0.01104 | -0.0131 | 76.0688
6.5 | 0.8558 | 0.01298 | -0.0066 | 65.9322
7.5 | 0.9053 | 0.01675 | 0.0032 | 54.0478
8 | 0.928 | 0.01892 | 0.0079 | 49.0486
9 | 0.9784 | 0.02343 | 0.0162 | 41.7584
9.5 | 1.0118 | 0.02552 | 0.0195 | 39.6473
10 | 1.0448 | 0.02773 | 0.0227 | 37.6776
10.5 | 1.079 | 0.03002 | 0.0257 | 35.9427
11 | 1.1135 | 0.03238 | 0.0286 | 34.3885
11.5 | 1.1427 | 0.0352 | 0.0317 | 32.4631
12 | 1.1734 | 0.03799 | 0.0347 | 30.8871
12.5 | 1.1999 | 0.04091 | 0.0383 | 29.3302
13 | 1.2655 | 0.04591 | 0.0322 | 27.5648
13.5 | 1.3247 | 0.05271 | 0.0246 | 25.1319
15 | 1.2745 | 0.07308 | 0.0336 | 17.4398
15.5 | 1.2464 | 0.08164 | 0.0342 | 15.267
16 | 1.216 | 0.09145 | 0.0326 | 13.2969
16.5 | 1.1854 | 0.1025 | 0.0287 | 11.5649
17 | 1.1568 | 0.11439 | 0.0227 | 10.1128
17.5 | 1.1306 | 0.12685 | 0.0155 | 8.9129
18 | 1.1006 | 0.14041 | 0.0067 | 7.8385
18.5 | 1.0787 | 0.15334 | -0.0019 | 7.0347

## 81. Re 6M Mach 0.00 (1)
BIGFOIL.COM POLAR EXPORT
GA 40-218
GA 40-218 |  |  |  | Cl Max: | 1.561 | at alpha= | 15.5 | deg
JavaFoil+Calcfoil stall+Eppler ext transition |  |  |  | L/D Max: | 137.544 | at alpha= | 4 | deg
Re: | 6000000 |  |  | Cd Min: | 0.00449 | at alpha= | 0 | deg
Mach: | 0 |  |  | Cl=0 at alpha= | -1.6774 | deg
|  |  |  | @ Cl=0.1, Cd= | 0.0045048
|  |  |  | @ Cl=0.4, Cd= | 0.0045908
|  |  |  | @ Cl=0.6, Cd= | 0.004928
alpha (deg) | Cl | Cd | Cm | Cl/Cd
-18.5 | -0.783 | 0.12578 | 0.005 | -6.222
-18 | -0.803 | 0.11499 | 0.004 | -6.98
-17.5 | -0.811 | 0.11591 | 0.003 | -6.997
-17 | -0.827 | 0.10725 | 0.003 | -7.714
-16.5 | -0.846 | 0.09532 | 0.002 | -8.878
-16 | -0.956 | 0.03304 | 0.002 | -28.935
-15.5 | -0.953 | 0.03608 | 0.001 | -26.406
-15 | -0.979 | 0.02743 | 0 | -35.684
-14.5 | -0.991 | 0.02348 | -0.001 | -42.23
-14 | -0.999 | 0.02075 | -0.002 | -48.113
-13.5 | -1 | 0.01891 | -0.003 | -52.864
-13 | -0.996 | 0.01746 | -0.004 | -57.043
-12.5 | -0.988 | 0.01619 | -0.005 | -61.025
-12 | -0.975 | 0.01525 | -0.006 | -63.956
-11.5 | -0.958 | 0.01435 | -0.007 | -66.761
-11 | -0.937 | 0.01355 | -0.008 | -69.135
-10.5 | -0.912 | 0.01274 | -0.01 | -71.546
-10 | -0.882 | 0.01214 | -0.011 | -72.651
-9.5 | -0.849 | 0.01152 | -0.012 | -73.636
-9 | -0.811 | 0.01058 | -0.013 | -76.677
-8.5 | -0.771 | 0.01052 | -0.014 | -73.223
-8 | -0.727 | 0.00936 | -0.016 | -77.675
-7.5 | -0.68 | 0.00921 | -0.017 | -73.811
-7 | -0.629 | 0.00861 | -0.018 | -73.073
-6.5 | -0.576 | 0.00857 | -0.019 | -67.162
-6 | -0.521 | 0.00793 | -0.02 | -65.667
-5.5 | -0.464 | 0.00822 | -0.022 | -56.409
-5 | -0.406 | 0.00798 | -0.023 | -50.851
-4.5 | -0.346 | 0.00768 | -0.024 | -45.078
-4 | -0.286 | 0.0074 | -0.025 | -38.63
-3.5 | -0.225 | 0.00739 | -0.026 | -30.428
-3 | -0.163 | 0.00722 | -0.028 | -22.654
-2.5 | -0.102 | 0.00473 | -0.029 | -21.543
-2 | -0.04 | 0.00457 | -0.03 | -8.727
-1.5 | 0.022 | 0.00458 | -0.031 | 4.879
-1 | 0.085 | 0.0045 | -0.033 | 18.819
-0.5 | 0.147 | 0.00452 | -0.034 | 32.544
0 | 0.211 | 0.00449 | -0.035 | 46.99
0.5 | 0.274 | 0.00451 | -0.036 | 60.734
1 | 0.337 | 0.00458 | -0.038 | 73.553
1.5 | 0.399 | 0.00459 | -0.039 | 87.038
2 | 0.462 | 0.00464 | -0.04 | 99.604
2.5 | 0.525 | 0.00475 | -0.041 | 110.475
3 | 0.588 | 0.00491 | -0.042 | 119.693
3.5 | 0.648 | 0.005 | -0.044 | 129.728
4 | 0.71 | 0.00516 | -0.045 | 137.544
4.5 | 0.772 | 0.00581 | -0.046 | 132.74
5 | 0.833 | 0.00638 | -0.047 | 130.465
5.5 | 0.893 | 0.00761 | -0.049 | 117.362
6 | 0.942 | 0.00936 | -0.049 | 100.656
6.5 | 0.996 | 0.00986 | -0.05 | 101.023
7 | 1.05 | 0.01062 | -0.051 | 98.861
7.5 | 1.101 | 0.01167 | -0.052 | 94.356
8 | 1.153 | 0.01223 | -0.053 | 94.305
8.5 | 1.202 | 0.01294 | -0.054 | 92.948
9 | 1.249 | 0.01361 | -0.055 | 91.775
9.5 | 1.294 | 0.01399 | -0.056 | 92.465
10 | 1.335 | 0.01475 | -0.058 | 90.515
10.5 | 1.374 | 0.01553 | -0.059 | 88.47
11 | 1.41 | 0.01658 | -0.059 | 85.049
11.5 | 1.441 | 0.01816 | -0.06 | 79.341
12 | 1.469 | 0.01913 | -0.061 | 76.81
12.5 | 1.494 | 0.01994 | -0.062 | 74.942
13 | 1.515 | 0.0213 | -0.063 | 71.125
13.5 | 1.532 | 0.02257 | -0.064 | 67.887
14 | 1.545 | 0.02384 | -0.065 | 64.824
14.5 | 1.554 | 0.02522 | -0.066 | 61.624
15 | 1.56 | 0.02679 | -0.067 | 58.222
15.5 | 1.561 | 0.02837 | -0.068 | 55.028
16 | 1.559 | 0.03026 | -0.068 | 51.524
16.5 | 1.553 | 0.03218 | -0.069 | 48.27
17 | 1.544 | 0.03441 | -0.07 | 44.858
17.5 | 1.531 | 0.0368 | -0.071 | 41.603
18 | 1.515 | 0.03921 | -0.071 | 38.642
18.5 | 1.496 | 0.04225 | -0.072 | 35.406
19 | 1.475 | 0.0454 | -0.073 | 32.481
19.5 | 1.451 | 0.04903 | -0.073 | 29.591
20 | 1.425 | 0.05291 | -0.074 | 26.928

## 82. Re 6M Mach 0.00 (2)
BIGFOIL.COM POLAR EXPORT
GA 40-218
GA 40-218 |  |  |  | Cl Max: | 1.6403 | at alpha= | 20 | deg
XFOIL ncrit=9 |  |  |  | L/D Max: | 140.594 | at alpha= | 4 | deg
Re: | 6000000 |  |  | Cd Min: | 0.05722 | at alpha= | 20 | deg
Mach: | 0 |  |  | Cl=0 at alpha= | -1.686 | deg
|  |  |  | @ Cl=0.1, Cd= | 0.0041459
|  |  |  | @ Cl=0.4, Cd= | 0.0040538
|  |  |  | @ Cl=0.6, Cd= | 0.0043543
alpha (deg) | Cl | Cd | Cm | Cl/Cd
-20 | -1.4651 | 0.04486 | -0.0583 | -32.6594
-19.5 | -1.4724 | 0.03991 | -0.057 | -36.893
-19 | -1.4052 | 0.03505 | -0.0691 | -40.0913
-18.5 | -1.3605 | 0.03145 | -0.0752 | -43.2591
-18 | -1.3457 | 0.029 | -0.0734 | -46.4034
-17.5 | -1.3275 | 0.02679 | -0.0718 | -49.5521
-17 | -1.3076 | 0.02474 | -0.07 | -52.8537
-16.5 | -1.2832 | 0.02307 | -0.0683 | -55.622
-16 | -1.2601 | 0.02136 | -0.0663 | -58.9934
-15.5 | -1.2351 | 0.01983 | -0.0641 | -62.2844
-15 | -1.2067 | 0.01857 | -0.0621 | -64.9812
-14.5 | -1.1791 | 0.01732 | -0.0597 | -68.0774
-14 | -1.1484 | 0.01626 | -0.0574 | -70.6273
-13.5 | -1.1176 | 0.0153 | -0.055 | -73.0458
-13 | -1.0878 | 0.01432 | -0.0522 | -75.9637
-12.5 | -1.0585 | 0.0134 | -0.049 | -78.9925
-12 | -1.0263 | 0.01266 | -0.046 | -81.0664
-11.5 | -0.9945 | 0.01201 | -0.0426 | -82.806
-11 | -0.9622 | 0.01149 | -0.039 | -83.7424
-10.5 | -0.9259 | 0.01111 | -0.036 | -83.3393
-10 | -0.8815 | 0.01068 | -0.0345 | -82.5375
-9.5 | -0.8366 | 0.01019 | -0.033 | -82.1001
-9 | -0.7883 | 0.00982 | -0.0321 | -80.2749
-8.5 | -0.7378 | 0.00948 | -0.0316 | -77.827
-8 | -0.6863 | 0.00919 | -0.0313 | -74.679
-7.5 | -0.6349 | 0.00882 | -0.0309 | -71.9841
-7 | -0.5817 | 0.00852 | -0.0309 | -68.2746
-6.5 | -0.5276 | 0.00828 | -0.031 | -63.7198
-6 | -0.4731 | 0.00803 | -0.0311 | -58.9166
-5.5 | -0.4181 | 0.00775 | -0.0314 | -53.9484
-5 | -0.3622 | 0.00754 | -0.0318 | -48.0371
-4.5 | -0.3063 | 0.00733 | -0.0321 | -41.7872
-4 | -0.2499 | 0.00715 | -0.0326 | -34.951
-3.5 | -0.1929 | 0.00693 | -0.0332 | -27.8355
-3 | -0.1363 | 0.0067 | -0.0338 | -20.3433
-2.5 | -0.0832 | 0.00615 | -0.0338 | -13.5285
-2 | -0.0319 | 0.00542 | -0.0336 | -5.8856
-1.5 | 0.0189 | 0.00455 | -0.0334 | 4.1538
-1 | 0.0755 | 0.0042 | -0.0341 | 17.9762
-0.5 | 0.1344 | 0.00407 | -0.035 | 33.0221
0 | 0.1935 | 0.00401 | -0.036 | 48.2544
0.5 | 0.253 | 0.00403 | -0.0371 | 62.7792
1 | 0.313 | 0.00401 | -0.0382 | 78.0549
1.5 | 0.3726 | 0.00404 | -0.0393 | 92.2277
2 | 0.432 | 0.00407 | -0.0404 | 106.1425
3 | 0.5494 | 0.00425 | -0.0423 | 129.2706
3.5 | 0.6076 | 0.00437 | -0.0432 | 139.0389
4 | 0.6622 | 0.00471 | -0.0435 | 140.5945
4.5 | 0.7023 | 0.00589 | -0.0415 | 119.236
5 | 0.7464 | 0.0067 | -0.04 | 111.403
5.5 | 0.7909 | 0.00736 | -0.0386 | 107.4592
6 | 0.8349 | 0.00794 | -0.0371 | 105.1511
6.5 | 0.8783 | 0.00845 | -0.0354 | 103.9408
7 | 0.9186 | 0.00897 | -0.0332 | 102.408
7.5 | 0.9522 | 0.00938 | -0.0295 | 101.5139
8 | 0.974 | 0.01005 | -0.0239 | 96.9154
8.5 | 0.9998 | 0.01083 | -0.0196 | 92.3176
9 | 1.0239 | 0.0118 | -0.0153 | 86.7712
9.5 | 1.0543 | 0.01266 | -0.0123 | 83.278
10 | 1.0834 | 0.01365 | -0.0093 | 79.37
10.5 | 1.1124 | 0.01473 | -0.0065 | 75.5193
11 | 1.1438 | 0.01575 | -0.0041 | 72.6222
11.5 | 1.1723 | 0.01696 | -0.0016 | 69.1215
12 | 1.2006 | 0.01821 | 0.0008 | 65.9308
12.5 | 1.2285 | 0.01945 | 0.0032 | 63.162
13 | 1.254 | 0.02069 | 0.0059 | 60.609
13.5 | 1.3436 | 0.02267 | -0.0055 | 59.2678
14.5 | 1.4226 | 0.02624 | -0.0073 | 54.2149
15 | 1.4485 | 0.02838 | -0.0062 | 51.0395
15.5 | 1.4742 | 0.03054 | -0.0052 | 48.2711
16 | 1.5016 | 0.03262 | -0.0043 | 46.0331
16.5 | 1.526 | 0.03496 | -0.0035 | 43.6499
17 | 1.546 | 0.0377 | -0.0025 | 41.008
17.5 | 1.5662 | 0.04048 | -0.0016 | 38.6907
18 | 1.5867 | 0.0432 | -0.0008 | 36.7292
18.5 | 1.6023 | 0.04642 | 0 | 34.5174
19 | 1.6148 | 0.04999 | 0.0008 | 32.3025
19.5 | 1.628 | 0.05352 | 0.0014 | 30.4185
20 | 1.6403 | 0.05722 | 0.0018 | 28.6666

## 83. Re 6M Mach 0.10 (1)
BIGFOIL.COM POLAR EXPORT
GA 40-218
GA 40-218 |  |  |  | Cl Max: | 1.546 | at alpha= | 15 | deg
JavaFoil+Calcfoil stall+Eppler ext transition |  |  |  | L/D Max: | 137.947 | at alpha= | 4 | deg
Re: | 6000000 |  |  | Cd Min: | 0.00447 | at alpha= | -1 | deg
Mach: | 0.1 |  |  | Cl=0 at alpha= | -1.6774 | deg
|  |  |  | @ Cl=0.1, Cd= | 0.0044748
|  |  |  | @ Cl=0.4, Cd= | 0.0046189
|  |  |  | @ Cl=0.6, Cd= | 0.0049135
alpha (deg) | Cl | Cd | Cm | Cl/Cd
-18.5 | -0.73 | 0.13198 | 0.004 | -5.533
-18 | -0.75 | 0.12442 | 0.004 | -6.03
-17.5 | -0.771 | 0.11572 | 0.003 | -6.659
-17 | -0.793 | 0.10437 | 0.003 | -7.6
-16.5 | -0.802 | 0.10452 | 0.002 | -7.673
-16 | -0.895 | 0.04567 | 0.002 | -19.585
-15.5 | -0.896 | 0.04884 | 0.001 | -18.346
-15 | -0.939 | 0.03203 | 0 | -29.317
-14.5 | -0.961 | 0.02568 | -0.001 | -37.417
-14 | -0.974 | 0.02202 | -0.002 | -44.222
-13.5 | -0.98 | 0.01974 | -0.003 | -49.624
-13 | -0.98 | 0.01796 | -0.004 | -54.59
-12.5 | -0.976 | 0.01657 | -0.005 | -58.894
-12 | -0.966 | 0.01557 | -0.006 | -62.011
-11.5 | -0.951 | 0.01457 | -0.007 | -65.281
-11 | -0.932 | 0.01374 | -0.009 | -67.832
-10.5 | -0.908 | 0.01293 | -0.01 | -70.253
-10 | -0.88 | 0.01226 | -0.011 | -71.794
-9.5 | -0.848 | 0.01163 | -0.012 | -72.866
-9 | -0.812 | 0.01066 | -0.013 | -76.093
-8.5 | -0.771 | 0.01059 | -0.014 | -72.813
-8 | -0.728 | 0.00943 | -0.016 | -77.271
-7.5 | -0.682 | 0.00927 | -0.017 | -73.524
-7 | -0.631 | 0.00893 | -0.018 | -70.683
-6.5 | -0.578 | 0.00858 | -0.019 | -67.371
-6 | -0.523 | 0.00833 | -0.02 | -62.719
-5.5 | -0.466 | 0.00824 | -0.022 | -56.551
-5 | -0.407 | 0.00795 | -0.023 | -51.224
-4.5 | -0.348 | 0.00773 | -0.024 | -45.019
-4 | -0.287 | 0.00755 | -0.025 | -38.051
-3.5 | -0.226 | 0.00746 | -0.027 | -30.292
-3 | -0.164 | 0.00719 | -0.028 | -22.837
-2.5 | -0.102 | 0.00477 | -0.029 | -21.476
-2 | -0.04 | 0.00454 | -0.03 | -8.824
-1.5 | 0.022 | 0.00461 | -0.032 | 4.864
-1 | 0.085 | 0.00447 | -0.033 | 19.033
-0.5 | 0.148 | 0.00449 | -0.034 | 32.893
0 | 0.212 | 0.00453 | -0.035 | 46.842
0.5 | 0.275 | 0.00454 | -0.036 | 60.611
1 | 0.338 | 0.00455 | -0.038 | 74.306
1.5 | 0.401 | 0.00462 | -0.039 | 86.843
2 | 0.464 | 0.00468 | -0.04 | 99.337
2.5 | 0.528 | 0.00479 | -0.041 | 110.199
3 | 0.591 | 0.0049 | -0.043 | 120.55
3.5 | 0.651 | 0.00499 | -0.044 | 130.601
4 | 0.714 | 0.00517 | -0.045 | 137.947
4.5 | 0.775 | 0.00585 | -0.046 | 132.651
5 | 0.837 | 0.00647 | -0.048 | 129.263
5.5 | 0.897 | 0.0077 | -0.049 | 116.56
6 | 0.945 | 0.00945 | -0.049 | 100.055
6.5 | 1 | 0.00995 | -0.05 | 100.515
7 | 1.054 | 0.01071 | -0.051 | 98.39
7.5 | 1.106 | 0.01177 | -0.052 | 93.967
8 | 1.158 | 0.01236 | -0.054 | 93.689
8.5 | 1.207 | 0.01308 | -0.055 | 92.257
9 | 1.254 | 0.01377 | -0.056 | 91.056
9.5 | 1.298 | 0.01415 | -0.057 | 91.732
10 | 1.339 | 0.01521 | -0.058 | 88.012
10.5 | 1.377 | 0.01575 | -0.059 | 87.453
11 | 1.412 | 0.01678 | -0.06 | 84.113
11.5 | 1.441 | 0.01844 | -0.061 | 78.175
12 | 1.468 | 0.01946 | -0.062 | 75.454
12.5 | 1.492 | 0.02032 | -0.063 | 73.435
13 | 1.511 | 0.02171 | -0.064 | 69.603
13.5 | 1.526 | 0.02278 | -0.064 | 66.985
14 | 1.537 | 0.02431 | -0.065 | 63.209
14.5 | 1.543 | 0.02576 | -0.066 | 59.903
15 | 1.546 | 0.02739 | -0.067 | 56.443
15.5 | 1.544 | 0.02915 | -0.068 | 52.958
16 | 1.538 | 0.03103 | -0.069 | 49.561
16.5 | 1.528 | 0.03306 | -0.069 | 46.237
17 | 1.515 | 0.03548 | -0.07 | 42.702
17.5 | 1.498 | 0.038 | -0.071 | 39.415
18 | 1.477 | 0.04082 | -0.072 | 36.18
18.5 | 1.454 | 0.04415 | -0.072 | 32.924
19 | 1.427 | 0.04748 | -0.073 | 30.064
19.5 | 1.398 | 0.05151 | -0.073 | 27.147
20 | 1.366 | 0.05666 | -0.073 | 24.115

## 84. Re 6M Mach 0.10 (2)
BIGFOIL.COM POLAR EXPORT
GA 40-218
GA 40-218 |  |  |  | Cl Max: | 1.6346 | at alpha= | 20 | deg
XFOIL ncrit=9 |  |  |  | L/D Max: | 141.507 | at alpha= | 4 | deg
Re: | 6000000 |  |  | Cd Min: | 0.05969 | at alpha= | 20 | deg
Mach: | 0.1 |  |  | Cl=0 at alpha= | -1.6863 | deg
|  |  |  | @ Cl=0.1, Cd= | 0.0041516
|  |  |  | @ Cl=0.4, Cd= | 0.0040625
|  |  |  | @ Cl=0.6, Cd= | 0.0043563
alpha (deg) | Cl | Cd | Cm | Cl/Cd
-19.5 | -1.4401 | 0.04496 | -0.0596 | -32.0307
-19 | -1.3859 | 0.03851 | -0.0719 | -35.9881
-18.5 | -1.3474 | 0.03387 | -0.0784 | -39.7815
-18 | -1.3359 | 0.03099 | -0.0767 | -43.1075
-17.5 | -1.3203 | 0.02843 | -0.0751 | -46.4404
-17 | -1.3018 | 0.02613 | -0.0733 | -49.8201
-16.5 | -1.2788 | 0.02424 | -0.0716 | -52.7558
-16 | -1.2569 | 0.02236 | -0.0694 | -56.212
-15.5 | -1.2332 | 0.02066 | -0.0672 | -59.6902
-15 | -1.2054 | 0.01927 | -0.065 | -62.5532
-14.5 | -1.1785 | 0.01791 | -0.0625 | -65.8012
-14 | -1.1481 | 0.01677 | -0.0602 | -68.4615
-13.5 | -1.1172 | 0.01573 | -0.0576 | -71.0235
-13 | -1.085 | 0.01479 | -0.0551 | -73.3604
-12.5 | -1.0567 | 0.01377 | -0.0517 | -76.7393
-12 | -1.0248 | 0.01295 | -0.0486 | -79.1351
-11.5 | -0.9928 | 0.01224 | -0.0453 | -81.1111
-11 | -0.9601 | 0.01164 | -0.0417 | -82.4828
-10.5 | -0.9277 | 0.01122 | -0.0378 | -82.6827
-10 | -0.8841 | 0.01079 | -0.0359 | -81.937
-9.5 | -0.8396 | 0.0103 | -0.0343 | -81.5146
-9 | -0.7917 | 0.0099 | -0.0332 | -79.9697
-8.5 | -0.7413 | 0.00955 | -0.0325 | -77.623
-8 | -0.6897 | 0.00924 | -0.032 | -74.6429
-7.5 | -0.6379 | 0.00888 | -0.0316 | -71.8356
-7 | -0.5846 | 0.00857 | -0.0314 | -68.2147
-6.5 | -0.5303 | 0.00832 | -0.0315 | -63.738
-6 | -0.4753 | 0.00807 | -0.0316 | -58.8971
-5.5 | -0.4202 | 0.00778 | -0.0318 | -54.0103
-5 | -0.364 | 0.00756 | -0.0321 | -48.1481
-4.5 | -0.3078 | 0.00736 | -0.0325 | -41.8207
-4 | -0.251 | 0.00716 | -0.033 | -35.0559
-3.5 | -0.1937 | 0.00695 | -0.0335 | -27.8705
-3 | -0.1367 | 0.00672 | -0.0341 | -20.3423
-2.5 | -0.0834 | 0.00617 | -0.034 | -13.517
-1.5 | 0.0191 | 0.00456 | -0.0336 | 4.1886
-1 | 0.0761 | 0.0042 | -0.0343 | 18.119
-0.5 | 0.1353 | 0.00408 | -0.0352 | 33.1618
0 | 0.1948 | 0.00402 | -0.0362 | 48.4577
0.5 | 0.2546 | 0.00404 | -0.0373 | 63.0198
1 | 0.315 | 0.00402 | -0.0385 | 78.3582
1.5 | 0.375 | 0.00405 | -0.0396 | 92.5926
2 | 0.4348 | 0.00408 | -0.0406 | 106.5686
2.5 | 0.494 | 0.00419 | -0.0416 | 117.8998
3 | 0.5529 | 0.00426 | -0.0426 | 129.7887
3.5 | 0.6116 | 0.00438 | -0.0435 | 139.6347
4 | 0.6665 | 0.00471 | -0.0438 | 141.5074
4.5 | 0.7064 | 0.00592 | -0.0416 | 119.3243
5 | 0.7502 | 0.00673 | -0.04 | 111.471
6 | 0.8383 | 0.00799 | -0.0368 | 104.9186
6.5 | 0.8812 | 0.00851 | -0.0349 | 103.5488
7 | 0.9205 | 0.00903 | -0.0324 | 101.938
7.5 | 0.9498 | 0.00947 | -0.0278 | 100.2957
8 | 0.9718 | 0.01021 | -0.0224 | 95.1812
8.5 | 0.9977 | 0.01104 | -0.0181 | 90.3714
9 | 1.0221 | 0.01206 | -0.0139 | 84.7512
9.5 | 1.0531 | 0.01296 | -0.0109 | 81.2577
10 | 1.0828 | 0.01397 | -0.0079 | 77.5089
10.5 | 1.1121 | 0.01508 | -0.0051 | 73.7467
11 | 1.1436 | 0.01615 | -0.0028 | 70.8111
11.5 | 1.1719 | 0.01741 | -0.0002 | 67.3119
12 | 1.2006 | 0.0187 | 0.0022 | 64.2032
12.5 | 1.2277 | 0.02002 | 0.0047 | 61.3237
13 | 1.2564 | 0.0214 | 0.0066 | 58.7103
13.5 | 1.3475 | 0.02334 | -0.0047 | 57.7335
14.5 | 1.4228 | 0.02723 | -0.006 | 52.2512
15 | 1.4488 | 0.0294 | -0.0047 | 49.2789
15.5 | 1.4763 | 0.03151 | -0.0038 | 46.8518
16 | 1.502 | 0.03382 | -0.0028 | 44.4116
16.5 | 1.5248 | 0.03636 | -0.0018 | 41.9362
17 | 1.5448 | 0.03916 | -0.0007 | 39.4484
17.5 | 1.5666 | 0.04186 | 0.0001 | 37.4247
18 | 1.5837 | 0.04501 | 0.001 | 35.1855
18.5 | 1.5968 | 0.04856 | 0.002 | 32.883
19 | 1.6123 | 0.05193 | 0.0027 | 31.0476
19.5 | 1.6251 | 0.05558 | 0.0033 | 29.2389
20 | 1.6346 | 0.05969 | 0.0038 | 27.3848

## 85. Re 6M Mach 0.25 (1)
BIGFOIL.COM POLAR EXPORT
GA 40-218
GA 40-218 |  |  |  | Cl Max: | 1.471 | at alpha= | 13 | deg
JavaFoil+Calcfoil stall+Eppler ext transition |  |  |  | L/D Max: | 139.982 | at alpha= | 4 | deg
Re: | 6000000 |  |  | Cd Min: | 0.00446 | at alpha= | -1 | deg
Mach: | 0.25 |  |  | Cl=0 at alpha= | -1.6797 | deg
|  |  |  | @ Cl=0.1, Cd= | 0.00447
|  |  |  | @ Cl=0.4, Cd= | 0.0046525
|  |  |  | @ Cl=0.6, Cd= | 0.0049649
alpha (deg) | Cl | Cd | Cm | Cl/Cd
-16.5 | -0.483 | 0.11786 | 0.002 | -4.1
-16 | -0.531 | 0.11233 | 0.001 | -4.723
-15.5 | -0.574 | 0.10665 | 0.001 | -5.382
-15 | -0.614 | 0.10073 | 0 | -6.094
-14.5 | -0.647 | 0.09795 | 0 | -6.606
-14 | -0.678 | 0.09152 | -0.001 | -7.407
-13.5 | -0.706 | 0.08358 | -0.002 | -8.45
-13 | -0.748 | 0.06436 | -0.003 | -11.62
-12.5 | -0.861 | 0.02083 | -0.005 | -41.339
-12 | -0.879 | 0.01805 | -0.006 | -48.729
-11.5 | -0.887 | 0.01636 | -0.008 | -54.2
-11 | -0.886 | 0.01505 | -0.009 | -58.828
-10.5 | -0.876 | 0.01408 | -0.01 | -62.241
-10 | -0.86 | 0.01321 | -0.011 | -65.107
-9.5 | -0.837 | 0.01188 | -0.012 | -70.442
-9 | -0.808 | 0.01129 | -0.014 | -71.508
-8.5 | -0.773 | 0.0112 | -0.015 | -68.991
-8 | -0.734 | 0.01005 | -0.016 | -72.959
-7.5 | -0.689 | 0.00985 | -0.017 | -70.02
-7 | -0.642 | 0.00916 | -0.019 | -70.068
-6.5 | -0.59 | 0.00885 | -0.02 | -66.618
-6 | -0.535 | 0.0081 | -0.021 | -66.032
-5.5 | -0.477 | 0.00842 | -0.022 | -56.663
-5 | -0.418 | 0.00813 | -0.024 | -51.404
-4.5 | -0.357 | 0.0079 | -0.025 | -45.141
-4 | -0.295 | 0.00769 | -0.026 | -38.324
-3.5 | -0.232 | 0.00745 | -0.027 | -31.156
-3 | -0.169 | 0.00701 | -0.029 | -24.075
-2.5 | -0.105 | 0.00682 | -0.03 | -15.399
-2 | -0.041 | 0.00469 | -0.031 | -8.771
-1.5 | 0.023 | 0.00463 | -0.032 | 4.983
-1 | 0.087 | 0.00446 | -0.034 | 19.593
-0.5 | 0.152 | 0.00451 | -0.035 | 33.635
0 | 0.218 | 0.00451 | -0.036 | 48.263
0.5 | 0.283 | 0.0046 | -0.037 | 61.399
1 | 0.348 | 0.00462 | -0.039 | 75.3
1.5 | 0.412 | 0.00466 | -0.04 | 88.445
2 | 0.477 | 0.00479 | -0.041 | 99.667
2.5 | 0.542 | 0.00484 | -0.043 | 112.065
3 | 0.607 | 0.00498 | -0.044 | 121.879
3.5 | 0.669 | 0.00507 | -0.045 | 131.968
4 | 0.733 | 0.00524 | -0.046 | 139.982
4.5 | 0.796 | 0.00598 | -0.048 | 133.132
5 | 0.859 | 0.0067 | -0.049 | 128.202
5.5 | 0.921 | 0.00806 | -0.05 | 114.248
6 | 0.965 | 0.00995 | -0.051 | 97.012
6.5 | 1.021 | 0.01047 | -0.052 | 97.471
7 | 1.077 | 0.01127 | -0.053 | 95.507
7.5 | 1.13 | 0.01239 | -0.054 | 91.146
8 | 1.182 | 0.01325 | -0.055 | 89.17
8.5 | 1.23 | 0.01391 | -0.056 | 88.423
9 | 1.275 | 0.01462 | -0.057 | 87.198
9.5 | 1.317 | 0.01511 | -0.058 | 87.113
10 | 1.354 | 0.01635 | -0.059 | 82.803
10.5 | 1.388 | 0.01724 | -0.06 | 80.466
11 | 1.415 | 0.0186 | -0.061 | 76.062
11.5 | 1.438 | 0.02005 | -0.062 | 71.707
12 | 1.455 | 0.02129 | -0.063 | 68.359
12.5 | 1.467 | 0.02265 | -0.064 | 64.74
13 | 1.471 | 0.02421 | -0.065 | 60.791
13.5 | 1.47 | 0.02553 | -0.066 | 57.58
14 | 1.461 | 0.02726 | -0.067 | 53.617
14.5 | 1.446 | 0.02938 | -0.068 | 49.22
15 | 1.423 | 0.03157 | -0.068 | 45.088
15.5 | 1.394 | 0.03403 | -0.069 | 40.964
16 | 1.358 | 0.03677 | -0.07 | 36.928
16.5 | 1.312 | 0.04102 | -0.07 | 31.998
17 | 1.264 | 0.04422 | -0.071 | 28.592
17.5 | 1.208 | 0.04898 | -0.071 | 24.664
18 | 1.144 | 0.05575 | -0.071 | 20.516

## 86. Re 6M Mach 0.25 (2)
BIGFOIL.COM POLAR EXPORT
GA 40-218
GA 40-218 |  |  |  | Cl Max: | 1.5878 | at alpha= | 20 | deg
XFOIL ncrit=9 |  |  |  | L/D Max: | 145.063 | at alpha= | 4 | deg
Re: | 6000000 |  |  | Cd Min: | 0.10534 | at alpha= | -20 | deg
Mach: | 0.25 |  |  | Cl=0 at alpha= | -1.6988 | deg
|  |  |  | @ Cl=0.1, Cd= | 0.0042024
|  |  |  | @ Cl=0.4, Cd= | 0.0041119
|  |  |  | @ Cl=0.6, Cd= | 0.0043695
alpha (deg) | Cl | Cd | Cm | Cl/Cd
-20 | -1.0829 | 0.10534 | -0.0489 | -10.28
-19.5 | -1.1498 | 0.08347 | -0.0664 | -13.775
-19 | -1.1646 | 0.06691 | -0.0841 | -17.4055
-18.5 | -1.1987 | 0.05694 | -0.0878 | -21.052
-18 | -1.2083 | 0.05021 | -0.0893 | -24.0649
-17.5 | -1.2241 | 0.04331 | -0.09 | -28.2637
-17 | -1.2239 | 0.03834 | -0.0895 | -31.9223
-16.5 | -1.2209 | 0.03397 | -0.0882 | -35.9405
-16 | -1.2125 | 0.03028 | -0.0863 | -40.0429
-15.5 | -1.2009 | 0.0271 | -0.0839 | -44.3137
-15 | -1.1785 | 0.02478 | -0.0815 | -47.5585
-14.5 | -1.1587 | 0.02247 | -0.0786 | -51.5665
-14 | -1.1328 | 0.02061 | -0.0757 | -54.9636
-13.5 | -1.1057 | 0.01893 | -0.0726 | -58.4099
-13 | -1.0773 | 0.01742 | -0.0694 | -61.8427
-12.5 | -1.0447 | 0.01619 | -0.0663 | -64.5275
-12 | -1.0116 | 0.01507 | -0.0631 | -67.1267
-11.5 | -0.9804 | 0.01395 | -0.0594 | -70.2796
-11 | -0.9513 | 0.01285 | -0.0552 | -74.0311
-10.5 | -0.9167 | 0.01208 | -0.0514 | -75.8858
-10 | -0.8824 | 0.0114 | -0.0473 | -77.4035
-9.5 | -0.8491 | 0.01093 | -0.0427 | -77.6853
-9 | -0.8052 | 0.01044 | -0.04 | -77.1264
-8.5 | -0.7578 | 0.00995 | -0.038 | -76.1608
-8 | -0.7067 | 0.00956 | -0.0366 | -73.9226
-7.5 | -0.653 | 0.00921 | -0.0358 | -70.9012
-7 | -0.5997 | 0.00883 | -0.0349 | -67.9162
-6 | -0.4876 | 0.00825 | -0.0343 | -59.103
-5.5 | -0.4311 | 0.00795 | -0.0341 | -54.2264
-5 | -0.3737 | 0.0077 | -0.0342 | -48.5325
-4.5 | -0.3154 | 0.0075 | -0.0344 | -42.0533
-4 | -0.257 | 0.00725 | -0.0347 | -35.4483
-3.5 | -0.198 | 0.00703 | -0.0351 | -28.165
-3 | -0.139 | 0.00683 | -0.0356 | -20.3514
-2.5 | -0.0826 | 0.00643 | -0.0357 | -12.846
-2 | -0.0312 | 0.00556 | -0.0352 | -5.6115
-1.5 | 0.0206 | 0.0046 | -0.0348 | 4.4783
-1 | 0.0791 | 0.00424 | -0.0354 | 18.6557
-0.5 | 0.1402 | 0.00413 | -0.0363 | 33.9467
0 | 0.2016 | 0.00407 | -0.0373 | 49.5332
0.5 | 0.2638 | 0.00408 | -0.0385 | 64.6569
1 | 0.3263 | 0.00405 | -0.0397 | 80.5679
1.5 | 0.3884 | 0.00411 | -0.0408 | 94.5012
2 | 0.4504 | 0.00412 | -0.042 | 109.3204
2.5 | 0.5115 | 0.00422 | -0.0429 | 121.2085
3 | 0.5727 | 0.00432 | -0.0439 | 132.5694
3.5 | 0.6334 | 0.00443 | -0.0447 | 142.9797
4 | 0.6905 | 0.00476 | -0.045 | 145.063
4.5 | 0.7283 | 0.00606 | -0.042 | 120.1815
5 | 0.7708 | 0.00694 | -0.0398 | 111.0663
5.5 | 0.8122 | 0.00768 | -0.0373 | 105.7552
6 | 0.8537 | 0.0083 | -0.0347 | 102.8554
6.5 | 0.8891 | 0.00884 | -0.0309 | 100.5769
7 | 0.9109 | 0.00948 | -0.0245 | 96.0865
7.5 | 0.9398 | 0.0102 | -0.02 | 92.1373
8 | 0.9643 | 0.01121 | -0.0152 | 86.0214
8.5 | 0.9891 | 0.01238 | -0.0108 | 79.895
9.5 | 1.0462 | 0.0148 | -0.0038 | 70.6892
10 | 1.077 | 0.01603 | -0.0009 | 67.1865
10.5 | 1.1079 | 0.01733 | 0.0018 | 63.9296
11 | 1.1383 | 0.01871 | 0.0045 | 60.8391
11.5 | 1.1667 | 0.02024 | 0.0072 | 57.6433
12 | 1.1975 | 0.02169 | 0.0096 | 55.2098
12.5 | 1.224 | 0.02334 | 0.0124 | 52.4422
13 | 1.2685 | 0.02525 | 0.0112 | 50.2376
13.5 | 1.361 | 0.02767 | 0.0002 | 49.1868
14.5 | 1.4252 | 0.03257 | 0.0014 | 43.7581
15 | 1.453 | 0.03503 | 0.0027 | 41.4787
15.5 | 1.4781 | 0.03771 | 0.0041 | 39.1965
16 | 1.5003 | 0.04066 | 0.0056 | 36.8987
16.5 | 1.5213 | 0.04378 | 0.0069 | 34.7487
17 | 1.5384 | 0.04729 | 0.0082 | 32.5312
17.5 | 1.5531 | 0.05107 | 0.0094 | 30.4112
18 | 1.5674 | 0.05497 | 0.0105 | 28.5137
18.5 | 1.5775 | 0.05933 | 0.0114 | 26.5886
19 | 1.5825 | 0.06419 | 0.0123 | 24.6534
19.5 | 1.5856 | 0.06932 | 0.0129 | 22.8736
20 | 1.5878 | 0.07463 | 0.0133 | 21.2756

## 87. Re 6M Mach 0.50 (1)
BIGFOIL.COM POLAR EXPORT
GA 40-218
GA 40-218 |  |  |  | Cl Max: | 1.299 | at alpha= | 9 | deg
JavaFoil+Calcfoil stall+Eppler ext transition |  |  |  | L/D Max: | 141.055 | at alpha= | 4 | deg
Re: | 6000000 |  |  | Cd Min: | 0.00474 | at alpha= | -1.5 | deg
Mach: | 0.5 |  |  | Cl=0 at alpha= | -1.6806 | deg
|  |  |  | @ Cl=0.1, Cd= | 0.0047606
|  |  |  | @ Cl=0.4, Cd= | 0.0048953
|  |  |  | @ Cl=0.6, Cd= | 0.0051083
alpha (deg) | Cl | Cd | Cm | Cl/Cd
-20 | -1.045 | 0.15621 | 0.007 | -6.689
-19.5 | -1.015 | 0.15294 | 0.006 | -6.634
-19 | -0.987 | 0.14929 | 0.006 | -6.611
-18.5 | -0.965 | 0.14871 | 0.005 | -6.49
-18 | -0.94 | 0.13846 | 0.005 | -6.786
-17.5 | -0.91 | 0.13328 | 0.004 | -6.827
-17 | -0.878 | 0.1308 | 0.003 | -6.713
-16.5 | -0.848 | 0.12611 | 0.002 | -6.725
-16 | -0.817 | 0.12363 | 0.002 | -6.612
-15.5 | -0.789 | 0.11982 | 0.001 | -6.588
-15 | -0.761 | 0.112 | 0 | -6.798
-14.5 | -0.733 | 0.1072 | -0.001 | -6.84
-14 | -0.705 | 0.10385 | -0.001 | -6.79
-13.5 | -0.678 | 0.09997 | -0.002 | -6.778
-13 | -0.648 | 0.09514 | -0.003 | -6.813
-12.5 | -0.62 | 0.08687 | -0.003 | -7.135
-12 | -0.592 | 0.08037 | -0.004 | -7.366
-11.5 | -0.564 | 0.0746 | -0.005 | -7.563
-11 | -0.536 | 0.06886 | -0.005 | -7.788
-10.5 | -0.601 | 0.01835 | -0.011 | -32.737
-10 | -0.477 | 0.06693 | -0.006 | -7.124
-9.5 | -0.451 | 0.05821 | -0.008 | -7.748
-9 | -0.506 | 0.01437 | -0.015 | -35.183
-8.5 | -0.471 | 0.01459 | -0.016 | -32.259
-8 | -0.366 | 0.04817 | -0.01 | -7.605
-7.5 | -0.597 | 0.01287 | -0.019 | -46.388
-7 | -0.631 | 0.012 | -0.02 | -52.587
-6.5 | -0.611 | 0.01085 | -0.022 | -56.26
-6 | -0.57 | 0.0099 | -0.023 | -57.589
-5.5 | -0.518 | 0.00933 | -0.025 | -55.51
-5 | -0.458 | 0.00888 | -0.026 | -51.636
-4.5 | -0.395 | 0.0085 | -0.028 | -46.429
-4 | -0.327 | 0.00837 | -0.029 | -39.097
-3.5 | -0.258 | 0.00805 | -0.031 | -32.063
-3 | -0.188 | 0.0075 | -0.032 | -25.074
-2.5 | -0.117 | 0.00761 | -0.033 | -15.413
-2 | -0.046 | 0.00511 | -0.035 | -8.995
-1.5 | 0.026 | 0.00474 | -0.036 | 5.44
-1 | 0.098 | 0.00476 | -0.038 | 20.509
-0.5 | 0.17 | 0.00478 | -0.039 | 35.453
0 | 0.244 | 0.0048 | -0.04 | 50.741
0.5 | 0.316 | 0.00486 | -0.042 | 65.083
1 | 0.389 | 0.00488 | -0.043 | 79.627
1.5 | 0.461 | 0.00498 | -0.045 | 92.567
2 | 0.534 | 0.00509 | -0.046 | 104.841
2.5 | 0.606 | 0.00511 | -0.048 | 118.708
3 | 0.679 | 0.00531 | -0.049 | 127.784
3.5 | 0.747 | 0.00557 | -0.05 | 134.039
4 | 0.818 | 0.0058 | -0.052 | 141.055
4.5 | 0.877 | 0.00749 | -0.053 | 117.132
5 | 0.937 | 0.00913 | -0.053 | 102.641
5.5 | 0.997 | 0.01155 | -0.054 | 86.334
6 | 1.058 | 0.01245 | -0.056 | 85.017
6.5 | 1.117 | 0.0133 | -0.057 | 83.978
7 | 1.171 | 0.01509 | -0.058 | 77.587
7.5 | 1.221 | 0.01598 | -0.059 | 76.393
8 | 1.264 | 0.01733 | -0.06 | 72.923
8.5 | 1.292 | 0.01863 | -0.062 | 69.341
9 | 1.299 | 0.0208 | -0.063 | 62.43
9.5 | 1.271 | 0.02243 | -0.064 | 56.68
10 | 1.146 | 0.02523 | -0.065 | 45.435
10.5 | 0.823 | 0.02816 | -0.066 | 29.23
11 | 0.856 | 0.02899 | -0.067 | 29.517
11.5 | 0.761 | 0.08237 | -0.04 | 9.238
12 | 0.783 | 0.0879 | -0.035 | 8.912
12.5 | 0.817 | 0.09197 | -0.042 | 8.882
13 | 0.865 | 0.08816 | -0.052 | 9.809
13.5 | 0.886 | 0.09875 | -0.05 | 8.975
14 | 0.905 | 0.10531 | -0.046 | 8.589

## 88. Re 6M Mach 0.50 (2)
BIGFOIL.COM POLAR EXPORT
GA 40-218
GA 40-218 |  |  |  | Cl Max: | 1.3546 | at alpha= | 14 | deg
XFOIL ncrit=9 |  |  |  | L/D Max: | 158.785 | at alpha= | 4 | deg
Re: | 6000000 |  |  | Cd Min: | 0.16365 | at alpha= | 19 | deg
Mach: | 0.5 |  |  | Cl=0 at alpha= | -1.7695 | deg
|  |  |  | @ Cl=0.1, Cd= | 0.0044345
|  |  |  | @ Cl=0.4, Cd= | 0.0043162
|  |  |  | @ Cl=0.6, Cd= | 0.0044622
alpha (deg) | Cl | Cd | Cm | Cl/Cd
-13.5 | -0.4397 | 0.10829 | -0.0677 | -4.0604
-13 | -0.461 | 0.09442 | -0.0763 | -4.8824
-12.5 | -0.4886 | 0.07843 | -0.0867 | -6.2298
-12 | -0.5175 | 0.06498 | -0.0962 | -7.964
-11.5 | -0.5442 | 0.05445 | -0.1024 | -9.9945
-11 | -0.5867 | 0.04432 | -0.1059 | -13.2378
-10.5 | -0.617 | 0.03672 | -0.1058 | -16.8028
-10 | -0.6426 | 0.03032 | -0.1031 | -21.1939
-9.5 | -0.6609 | 0.02474 | -0.0981 | -26.7138
-9 | -0.6703 | 0.01958 | -0.0916 | -34.2339
-8.5 | -0.6739 | 0.01562 | -0.0835 | -43.1434
-8 | -0.661 | 0.01325 | -0.0759 | -49.8868
-7.5 | -0.6336 | 0.0117 | -0.0693 | -54.1538
-7 | -0.5997 | 0.01058 | -0.063 | -56.6824
-6.5 | -0.5643 | 0.00982 | -0.0565 | -57.4644
-6 | -0.5211 | 0.0093 | -0.0511 | -56.0323
-5.5 | -0.4642 | 0.00884 | -0.0483 | -52.5113
-5 | -0.4031 | 0.00845 | -0.0464 | -47.7041
-4.5 | -0.3414 | 0.00807 | -0.0448 | -42.3048
-4 | -0.2769 | 0.00779 | -0.044 | -35.5456
-3.5 | -0.2122 | 0.00752 | -0.0434 | -28.2181
-3 | -0.1457 | 0.00726 | -0.0433 | -20.0689
-2.5 | -0.0793 | 0.007 | -0.0433 | -11.3286
-2 | -0.0236 | 0.00615 | -0.0419 | -3.8374
-1.5 | 0.0276 | 0.00491 | -0.0401 | 5.6212
-1 | 0.0916 | 0.00445 | -0.0402 | 20.5843
-0.5 | 0.1621 | 0.00432 | -0.0413 | 37.5231
0 | 0.2336 | 0.00427 | -0.0425 | 54.7073
0.5 | 0.3052 | 0.00426 | -0.0438 | 71.6432
1 | 0.377 | 0.0043 | -0.0451 | 87.6744
1.5 | 0.4479 | 0.00435 | -0.0463 | 102.9655
2 | 0.5204 | 0.00435 | -0.0476 | 119.6322
2.5 | 0.5914 | 0.00445 | -0.0486 | 132.8989
3 | 0.6617 | 0.00455 | -0.0494 | 145.4286
3.5 | 0.7319 | 0.0047 | -0.05 | 155.7234
4 | 0.7971 | 0.00502 | -0.0496 | 158.7849
4.5 | 0.8184 | 0.00665 | -0.042 | 123.0677
5 | 0.8329 | 0.0077 | -0.0327 | 108.1688
5.5 | 0.8239 | 0.00931 | -0.0203 | 88.4962
6 | 0.8382 | 0.01097 | -0.0129 | 76.4084
6.5 | 0.8603 | 0.01269 | -0.0071 | 67.7935
7 | 0.8861 | 0.01444 | -0.002 | 61.3643
7.5 | 0.9151 | 0.01622 | 0.0024 | 56.418
8 | 0.9358 | 0.01843 | 0.0074 | 50.7759
8.5 | 0.9583 | 0.0207 | 0.012 | 46.2947
9 | 0.9895 | 0.02274 | 0.0156 | 43.5136
9.5 | 1.0251 | 0.02471 | 0.0188 | 41.4852
10 | 1.0599 | 0.02681 | 0.0219 | 39.5338
11.5 | 1.1607 | 0.03406 | 0.0311 | 34.0781
12 | 1.1928 | 0.03678 | 0.0341 | 32.4307
12.5 | 1.2214 | 0.03979 | 0.0373 | 30.6962
13 | 1.2537 | 0.04302 | 0.0396 | 29.1423
13.5 | 1.3234 | 0.04931 | 0.0311 | 26.8384
14 | 1.3546 | 0.05799 | 0.0245 | 23.3592
16 | 1.2397 | 0.08987 | 0.0327 | 13.7944
16.5 | 1.2053 | 0.10053 | 0.0298 | 11.9895
17 | 1.1737 | 0.11237 | 0.0243 | 10.445
17.5 | 1.1428 | 0.12513 | 0.017 | 9.1329
18 | 1.1156 | 0.1382 | 0.0087 | 8.0724
18.5 | 1.0948 | 0.15083 | 0.0004 | 7.2585
19 | 1.0755 | 0.16365 | -0.0084 | 6.572

## 89. Re 7M Mach 0.00 (1)
BIGFOIL.COM POLAR EXPORT
GA 40-218
GA 40-218 |  |  |  | Cl Max: | 1.563 | at alpha= | 15.5 | deg
JavaFoil+Calcfoil stall+Eppler ext transition |  |  |  | L/D Max: | 130.274 | at alpha= | 3.5 | deg
Re: | 7000000 |  |  | Cd Min: | 0.00443 | at alpha= | -1 | deg
Mach: | 0 |  |  | Cl=0 at alpha= | -1.6774 | deg
|  |  |  | @ Cl=0.1, Cd= | 0.00443
|  |  |  | @ Cl=0.4, Cd= | 0.0045509
|  |  |  | @ Cl=0.6, Cd= | 0.004914
alpha (deg) | Cl | Cd | Cm | Cl/Cd
-19 | -0.767 | 0.13029 | 0.005 | -5.888
-18.5 | -0.787 | 0.1201 | 0.005 | -6.555
-18 | -0.808 | 0.10931 | 0.004 | -7.39
-17.5 | -0.836 | 0.09193 | 0.004 | -9.092
-17 | -0.833 | 0.10096 | 0.003 | -8.256
-16.5 | -0.863 | 0.08179 | 0.003 | -10.552
-16 | -0.959 | 0.03134 | 0.002 | -30.608
-15.5 | -0.963 | 0.03171 | 0.001 | -30.372
-15 | -0.987 | 0.02463 | 0 | -40.079
-14.5 | -0.994 | 0.02251 | -0.001 | -44.163
-14 | -1.002 | 0.01949 | -0.002 | -51.44
-13.5 | -1.002 | 0.01796 | -0.003 | -55.824
-13 | -0.997 | 0.01693 | -0.004 | -58.895
-12.5 | -0.99 | 0.01562 | -0.005 | -63.343
-12 | -0.977 | 0.01476 | -0.006 | -66.175
-11.5 | -0.959 | 0.0139 | -0.007 | -69.052
-11 | -0.938 | 0.01306 | -0.008 | -71.834
-10.5 | -0.913 | 0.0124 | -0.01 | -73.595
-10 | -0.883 | 0.01144 | -0.011 | -77.188
-9.5 | -0.849 | 0.01083 | -0.012 | -78.453
-9 | -0.812 | 0.01074 | -0.013 | -75.63
-8.5 | -0.771 | 0.00981 | -0.014 | -78.651
-8 | -0.728 | 0.00955 | -0.016 | -76.23
-7.5 | -0.68 | 0.0087 | -0.017 | -78.131
-7 | -0.629 | 0.00837 | -0.018 | -75.133
-6.5 | -0.576 | 0.00837 | -0.019 | -68.816
-6 | -0.521 | 0.00777 | -0.02 | -67.013
-5.5 | -0.464 | 0.00797 | -0.022 | -58.206
-5 | -0.406 | 0.00776 | -0.023 | -52.269
-4.5 | -0.346 | 0.00748 | -0.024 | -46.301
-4 | -0.286 | 0.00722 | -0.025 | -39.611
-3.5 | -0.225 | 0.00717 | -0.026 | -31.362
-3 | -0.163 | 0.00704 | -0.028 | -23.23
-2.5 | -0.102 | 0.00466 | -0.029 | -21.871
-2 | -0.04 | 0.00448 | -0.03 | -8.898
-1.5 | 0.022 | 0.00457 | -0.031 | 4.885
-1 | 0.085 | 0.00443 | -0.033 | 19.125
-0.5 | 0.147 | 0.00443 | -0.034 | 33.174
0 | 0.211 | 0.00446 | -0.035 | 47.289
0.5 | 0.274 | 0.00448 | -0.036 | 61.146
1 | 0.337 | 0.00449 | -0.038 | 75.04
1.5 | 0.399 | 0.00455 | -0.039 | 87.691
2 | 0.462 | 0.00461 | -0.04 | 100.331
2.5 | 0.525 | 0.0048 | -0.041 | 109.407
3 | 0.588 | 0.0049 | -0.042 | 119.996
3.5 | 0.648 | 0.00497 | -0.044 | 130.274
4 | 0.71 | 0.00563 | -0.045 | 126.008
4.5 | 0.772 | 0.00606 | -0.046 | 127.246
5 | 0.833 | 0.00689 | -0.047 | 120.851
5.5 | 0.893 | 0.00815 | -0.049 | 109.609
6 | 0.952 | 0.00917 | -0.05 | 103.893
6.5 | 0.998 | 0.00964 | -0.05 | 103.525
7 | 1.052 | 0.01016 | -0.051 | 103.553
7.5 | 1.102 | 0.01156 | -0.052 | 95.323
8 | 1.154 | 0.01192 | -0.053 | 96.858
8.5 | 1.204 | 0.01261 | -0.054 | 95.472
9 | 1.251 | 0.01327 | -0.055 | 94.278
9.5 | 1.295 | 0.01389 | -0.057 | 93.285
10 | 1.337 | 0.01432 | -0.058 | 93.345
10.5 | 1.376 | 0.01511 | -0.059 | 91.049
11 | 1.412 | 0.01585 | -0.06 | 89.052
11.5 | 1.442 | 0.01738 | -0.061 | 82.974
12 | 1.471 | 0.01856 | -0.061 | 79.24
12.5 | 1.496 | 0.01954 | -0.062 | 76.564
13 | 1.517 | 0.02046 | -0.063 | 74.15
13.5 | 1.534 | 0.02186 | -0.064 | 70.183
14 | 1.547 | 0.02294 | -0.065 | 67.443
14.5 | 1.556 | 0.02461 | -0.066 | 63.223
15 | 1.562 | 0.0258 | -0.067 | 60.54
15.5 | 1.563 | 0.02764 | -0.068 | 56.564
16 | 1.561 | 0.0293 | -0.069 | 53.266
16.5 | 1.555 | 0.03126 | -0.069 | 49.741
17 | 1.546 | 0.0333 | -0.07 | 46.418
17.5 | 1.533 | 0.03541 | -0.071 | 43.297
18 | 1.517 | 0.03807 | -0.072 | 39.844
18.5 | 1.498 | 0.04082 | -0.072 | 36.702
19 | 1.477 | 0.04381 | -0.073 | 33.712
19.5 | 1.454 | 0.04722 | -0.073 | 30.784
20 | 1.427 | 0.05151 | -0.074 | 27.702

## 90. Re 7M Mach 0.00 (2)
BIGFOIL.COM POLAR EXPORT
GA 40-218
GA 40-218 |  |  |  | Cl Max: | 1.6607 | at alpha= | 20 | deg
XFOIL ncrit=9 |  |  |  | L/D Max: | 139.885 | at alpha= | 3.5 | deg
Re: | 7000000 |  |  | Cd Min: | 0.05572 | at alpha= | 20 | deg
Mach: | 0 |  |  | Cl=0 at alpha= | -1.7135 | deg
|  |  |  | @ Cl=0.1, Cd= | 0.0040556
|  |  |  | @ Cl=0.4, Cd= | 0.0039673
|  |  |  | @ Cl=0.6, Cd= | 0.0043215
alpha (deg) | Cl | Cd | Cm | Cl/Cd
-19.5 | -1.4519 | 0.03777 | -0.0646 | -38.4406
-19 | -1.3787 | 0.03364 | -0.0767 | -40.9839
-18.5 | -1.3766 | 0.03041 | -0.0743 | -45.268
-18 | -1.3605 | 0.02796 | -0.0727 | -48.6588
-17.5 | -1.3425 | 0.02573 | -0.071 | -52.1764
-17 | -1.3233 | 0.02369 | -0.0691 | -55.859
-16.5 | -1.3003 | 0.02197 | -0.0672 | -59.1853
-16 | -1.2766 | 0.02035 | -0.065 | -62.7322
-15.5 | -1.2518 | 0.01887 | -0.0627 | -66.3381
-15 | -1.2232 | 0.01766 | -0.0605 | -69.2639
-14.5 | -1.1947 | 0.01649 | -0.0581 | -72.45
-14 | -1.1639 | 0.0155 | -0.0557 | -75.0903
-13.5 | -1.1324 | 0.01458 | -0.0532 | -77.668
-13 | -1.1001 | 0.01378 | -0.0506 | -79.8331
-12.5 | -1.0683 | 0.01299 | -0.0477 | -82.2402
-12 | -1.0372 | 0.01227 | -0.0444 | -84.5314
-11.5 | -1.0073 | 0.0116 | -0.0406 | -86.8362
-11 | -0.977 | 0.01114 | -0.0364 | -87.702
-10.5 | -0.9347 | 0.01072 | -0.0345 | -87.1922
-10 | -0.8888 | 0.01033 | -0.0333 | -86.0407
-9.5 | -0.842 | 0.00992 | -0.0321 | -84.879
-9 | -0.7933 | 0.00951 | -0.0313 | -83.4175
-8.5 | -0.7427 | 0.00919 | -0.0308 | -80.8161
-8 | -0.6906 | 0.00889 | -0.0306 | -77.6828
-7.5 | -0.6379 | 0.00858 | -0.0305 | -74.3473
-7 | -0.5848 | 0.00828 | -0.0304 | -70.628
-6.5 | -0.5305 | 0.00804 | -0.0305 | -65.9826
-6 | -0.4751 | 0.00781 | -0.0308 | -60.8323
-5.5 | -0.42 | 0.00754 | -0.0311 | -55.7029
-5 | -0.3642 | 0.00734 | -0.0314 | -49.6185
-4.5 | -0.3077 | 0.00715 | -0.0319 | -43.035
-4 | -0.251 | 0.00693 | -0.0325 | -36.2193
-3.5 | -0.1939 | 0.00674 | -0.0331 | -28.7685
-3 | -0.137 | 0.00655 | -0.0337 | -20.916
-2.5 | -0.0821 | 0.00617 | -0.034 | -13.3063
-2 | -0.0298 | 0.00548 | -0.0339 | -5.438
-1.5 | 0.0222 | 0.00469 | -0.0339 | 4.7335
-1 | 0.0763 | 0.0041 | -0.0342 | 18.6098
-0.5 | 0.135 | 0.00399 | -0.0351 | 33.8346
0 | 0.194 | 0.00393 | -0.0361 | 49.3639
0.5 | 0.2538 | 0.00389 | -0.0372 | 65.2442
1 | 0.3135 | 0.00389 | -0.0383 | 80.5913
1.5 | 0.3731 | 0.00394 | -0.0394 | 94.6954
2 | 0.4322 | 0.004 | -0.0404 | 108.05
2.5 | 0.4909 | 0.00409 | -0.0414 | 120.0244
3 | 0.5497 | 0.00419 | -0.0424 | 131.1933
3.5 | 0.6071 | 0.00434 | -0.0432 | 139.8848
4 | 0.6572 | 0.00499 | -0.0427 | 131.7034
4.5 | 0.6985 | 0.00606 | -0.0409 | 115.264
5 | 0.7443 | 0.00677 | -0.0397 | 109.9409
5.5 | 0.7903 | 0.00734 | -0.0385 | 107.6703
6 | 0.8359 | 0.00787 | -0.0373 | 106.2135
6.5 | 0.8805 | 0.00834 | -0.0358 | 105.5755
7 | 0.9233 | 0.0088 | -0.034 | 104.9205
7.5 | 0.9583 | 0.00923 | -0.0307 | 103.8245
8 | 0.9811 | 0.00984 | -0.0251 | 99.7053
8.5 | 1.0058 | 0.0106 | -0.0205 | 94.8868
9 | 1.0317 | 0.01147 | -0.0164 | 89.9477
9.5 | 1.0624 | 0.0123 | -0.0133 | 86.374
10 | 1.0931 | 0.01321 | -0.0105 | 82.7479
10.5 | 1.1247 | 0.01415 | -0.008 | 79.4841
11 | 1.1553 | 0.01518 | -0.0055 | 76.1067
11.5 | 1.1839 | 0.01636 | -0.0029 | 72.3655
12 | 1.2145 | 0.01749 | -0.0007 | 69.4397
12.5 | 1.2416 | 0.01878 | 0.0017 | 66.1129
13 | 1.2661 | 0.02016 | 0.0045 | 62.8026
13.5 | 1.3185 | 0.02158 | 0.0014 | 61.0982
14 | 1.4075 | 0.02347 | -0.0097 | 59.9702
15.5 | 1.4949 | 0.02927 | -0.0071 | 51.0728
16 | 1.5205 | 0.03147 | -0.0061 | 48.3159
16.5 | 1.5429 | 0.03397 | -0.0051 | 45.4195
17 | 1.5644 | 0.03652 | -0.004 | 42.8368
17.5 | 1.5874 | 0.039 | -0.0032 | 40.7026
18 | 1.6047 | 0.04202 | -0.0023 | 38.189
18.5 | 1.6193 | 0.0453 | -0.0014 | 35.7461
19 | 1.6359 | 0.0485 | -0.0007 | 33.7299
19.5 | 1.6495 | 0.05194 | 0 | 31.7578
20 | 1.6607 | 0.05572 | 0.0005 | 29.8044

## 91. Re 7M Mach 0.10 (1)
BIGFOIL.COM POLAR EXPORT
GA 40-218
GA 40-218 |  |  |  | Cl Max: | 1.548 | at alpha= | 15 | deg
JavaFoil+Calcfoil stall+Eppler ext transition |  |  |  | L/D Max: | 131.02 | at alpha= | 3.5 | deg
Re: | 7000000 |  |  | Cd Min: | 0.00444 | at alpha= | 0 | deg
Mach: | 0.1 |  |  | Cl=0 at alpha= | -1.6774 | deg
|  |  |  | @ Cl=0.1, Cd= | 0.0044624
|  |  |  | @ Cl=0.4, Cd= | 0.0045298
|  |  |  | @ Cl=0.6, Cd= | 0.004936
alpha (deg) | Cl | Cd | Cm | Cl/Cd
-18 | -0.755 | 0.1189 | 0.004 | -6.347
-17.5 | -0.777 | 0.1084 | 0.004 | -7.171
-17 | -0.803 | 0.09403 | 0.003 | -8.545
-16.5 | -0.86 | 0.05932 | 0.003 | -14.503
-16 | -0.912 | 0.03688 | 0.002 | -24.734
-15.5 | -0.931 | 0.03252 | 0.001 | -28.637
-15 | -0.953 | 0.02684 | 0 | -35.51
-14.5 | -0.964 | 0.02435 | -0.001 | -39.596
-14 | -0.976 | 0.02118 | -0.002 | -46.092
-13.5 | -0.981 | 0.01905 | -0.003 | -51.508
-13 | -0.983 | 0.0171 | -0.004 | -57.489
-12.5 | -0.977 | 0.01593 | -0.005 | -61.347
-12 | -0.967 | 0.01492 | -0.006 | -64.863
-11.5 | -0.952 | 0.01414 | -0.007 | -67.345
-11 | -0.933 | 0.01326 | -0.009 | -70.393
-10.5 | -0.909 | 0.01254 | -0.01 | -72.488
-10 | -0.881 | 0.01156 | -0.011 | -76.203
-9.5 | -0.849 | 0.01093 | -0.012 | -77.617
-9 | -0.812 | 0.01081 | -0.013 | -75.131
-8.5 | -0.772 | 0.00989 | -0.014 | -78.116
-8 | -0.729 | 0.00963 | -0.016 | -75.712
-7.5 | -0.682 | 0.00872 | -0.017 | -78.249
-7 | -0.631 | 0.00868 | -0.018 | -72.698
-6.5 | -0.578 | 0.00837 | -0.019 | -69.057
-6 | -0.523 | 0.00814 | -0.02 | -64.254
-5.5 | -0.466 | 0.00802 | -0.022 | -58.071
-5 | -0.407 | 0.00773 | -0.023 | -52.699
-4.5 | -0.348 | 0.00756 | -0.024 | -46.001
-4 | -0.287 | 0.00736 | -0.025 | -39.034
-3.5 | -0.226 | 0.00724 | -0.027 | -31.22
-3 | -0.164 | 0.0071 | -0.028 | -23.142
-2.5 | -0.102 | 0.00463 | -0.029 | -22.116
-2 | -0.04 | 0.00452 | -0.03 | -8.874
-1.5 | 0.022 | 0.00454 | -0.032 | 4.94
-1 | 0.085 | 0.00446 | -0.033 | 19.083
-0.5 | 0.148 | 0.00447 | -0.034 | 33.065
0 | 0.212 | 0.00444 | -0.035 | 47.78
0.5 | 0.275 | 0.00446 | -0.036 | 61.701
1 | 0.338 | 0.00452 | -0.038 | 74.878
1.5 | 0.401 | 0.00453 | -0.039 | 88.615
2 | 0.464 | 0.00464 | -0.04 | 100.119
2.5 | 0.528 | 0.00478 | -0.041 | 110.255
3 | 0.591 | 0.00493 | -0.043 | 119.704
3.5 | 0.651 | 0.00497 | -0.044 | 131.02
4 | 0.714 | 0.0056 | -0.045 | 127.363
4.5 | 0.775 | 0.00614 | -0.046 | 126.26
5 | 0.837 | 0.00691 | -0.048 | 121.15
5.5 | 0.897 | 0.0082 | -0.049 | 109.441
6 | 0.947 | 0.00929 | -0.05 | 101.92
6.5 | 1.002 | 0.00972 | -0.051 | 103.03
7 | 1.056 | 0.01027 | -0.052 | 102.816
7.5 | 1.107 | 0.01165 | -0.052 | 95.006
8 | 1.159 | 0.01203 | -0.054 | 96.36
8.5 | 1.208 | 0.01277 | -0.055 | 94.605
9 | 1.255 | 0.01341 | -0.056 | 93.557
9.5 | 1.299 | 0.01404 | -0.057 | 92.553
10 | 1.34 | 0.01448 | -0.058 | 92.546
10.5 | 1.378 | 0.01532 | -0.059 | 90.003
11 | 1.413 | 0.01606 | -0.06 | 88.011
11.5 | 1.443 | 0.01768 | -0.061 | 81.626
12 | 1.47 | 0.01888 | -0.062 | 77.883
12.5 | 1.494 | 0.01991 | -0.063 | 75.026
13 | 1.513 | 0.02084 | -0.064 | 72.612
13.5 | 1.528 | 0.02228 | -0.065 | 68.563
14 | 1.539 | 0.02349 | -0.065 | 65.512
14.5 | 1.545 | 0.02513 | -0.066 | 61.485
15 | 1.548 | 0.02649 | -0.067 | 58.438
15.5 | 1.546 | 0.02812 | -0.068 | 54.967
16 | 1.54 | 0.03007 | -0.069 | 51.214
16.5 | 1.53 | 0.03214 | -0.07 | 47.612
17 | 1.517 | 0.03432 | -0.07 | 44.203
17.5 | 1.5 | 0.03657 | -0.071 | 41.009
18 | 1.479 | 0.03944 | -0.072 | 37.501
18.5 | 1.456 | 0.04257 | -0.072 | 34.2
19 | 1.43 | 0.04578 | -0.073 | 31.237
19.5 | 1.398 | 0.05108 | -0.073 | 27.381
20 | 1.37 | 0.05444 | -0.074 | 25.155

## 92. Re 7M Mach 0.10 (2)
BIGFOIL.COM POLAR EXPORT
GA 40-218
GA 40-218 |  |  |  | Cl Max: | 1.652 | at alpha= | 20 | deg
XFOIL ncrit=9 |  |  |  | L/D Max: | 140.483 | at alpha= | 3.5 | deg
Re: | 7000000 |  |  | Cd Min: | 0.05854 | at alpha= | 20 | deg
Mach: | 0.1 |  |  | Cl=0 at alpha= | -1.7155 | deg
|  |  |  | @ Cl=0.1, Cd= | 0.0040668
|  |  |  | @ Cl=0.4, Cd= | 0.0039688
|  |  |  | @ Cl=0.6, Cd= | 0.0043212
alpha (deg) | Cl | Cd | Cm | Cl/Cd
-19.5 | -1.4413 | 0.04073 | -0.0671 | -35.3867
-19 | -1.3702 | 0.03587 | -0.0797 | -38.1991
-18.5 | -1.3629 | 0.03286 | -0.0777 | -41.476
-18 | -1.3468 | 0.03018 | -0.0763 | -44.6256
-17.5 | -1.3338 | 0.02744 | -0.0745 | -48.6079
-17 | -1.3167 | 0.0251 | -0.0726 | -52.4582
-16.5 | -1.2969 | 0.02306 | -0.0704 | -56.2402
-16 | -1.2735 | 0.02131 | -0.0683 | -59.7607
-15.5 | -1.2497 | 0.01968 | -0.0659 | -63.501
-15 | -1.2217 | 0.01835 | -0.0636 | -66.5777
-14.5 | -1.1938 | 0.01706 | -0.061 | -69.9766
-14 | -1.1636 | 0.01599 | -0.0585 | -72.7705
-13.5 | -1.1325 | 0.01498 | -0.0559 | -75.6008
-13 | -1.1003 | 0.01411 | -0.0532 | -77.9802
-12.5 | -1.0659 | 0.01336 | -0.0506 | -79.7829
-12 | -1.0344 | 0.01258 | -0.0473 | -82.2258
-11.5 | -1.0044 | 0.01182 | -0.0435 | -84.9746
-11 | -0.9748 | 0.01124 | -0.0392 | -86.726
-10.5 | -0.9377 | 0.01083 | -0.0361 | -86.5836
-10 | -0.8923 | 0.01042 | -0.0346 | -85.6334
-9.5 | -0.8449 | 0.01004 | -0.0334 | -84.1534
-9 | -0.7969 | 0.00959 | -0.0323 | -83.097
-8.5 | -0.7464 | 0.00925 | -0.0317 | -80.6919
-8 | -0.6942 | 0.00894 | -0.0313 | -77.651
-7.5 | -0.6408 | 0.00865 | -0.0311 | -74.0809
-7 | -0.5879 | 0.00833 | -0.0309 | -70.5762
-6.5 | -0.5332 | 0.00807 | -0.031 | -66.0719
-6 | -0.4776 | 0.00783 | -0.0312 | -60.9962
-5.5 | -0.4221 | 0.00757 | -0.0314 | -55.7596
-5 | -0.366 | 0.00736 | -0.0318 | -49.7283
-4.5 | -0.3091 | 0.00717 | -0.0323 | -43.1102
-4 | -0.2521 | 0.00695 | -0.0328 | -36.2734
-3.5 | -0.1947 | 0.00676 | -0.0334 | -28.8018
-3 | -0.1375 | 0.00657 | -0.0339 | -20.9285
-2.5 | -0.0821 | 0.0062 | -0.0342 | -13.2419
-2 | -0.0297 | 0.00549 | -0.0342 | -5.4098
-1.5 | 0.0225 | 0.0047 | -0.0341 | 4.7872
-1 | 0.0768 | 0.00411 | -0.0344 | 18.6861
-0.5 | 0.1359 | 0.004 | -0.0353 | 33.975
0 | 0.1952 | 0.00394 | -0.0363 | 49.5431
0.5 | 0.2555 | 0.0039 | -0.0374 | 65.5128
1 | 0.3156 | 0.00389 | -0.0386 | 81.1311
1.5 | 0.3755 | 0.00394 | -0.0397 | 95.3046
2 | 0.435 | 0.00401 | -0.0407 | 108.4788
2.5 | 0.494 | 0.0041 | -0.0417 | 120.4878
3 | 0.5533 | 0.0042 | -0.0427 | 131.7381
3.5 | 0.6111 | 0.00435 | -0.0434 | 140.4828
4.5 | 0.7025 | 0.00608 | -0.041 | 115.5428
5 | 0.748 | 0.0068 | -0.0397 | 110
5.5 | 0.7937 | 0.00739 | -0.0384 | 107.4019
6 | 0.8394 | 0.00791 | -0.037 | 106.1188
6.5 | 0.8835 | 0.00839 | -0.0354 | 105.3039
7 | 0.9253 | 0.00887 | -0.0333 | 104.3179
7.5 | 0.9558 | 0.00931 | -0.0289 | 102.6638
8 | 0.9787 | 0.00999 | -0.0235 | 97.968
8.5 | 1.0042 | 0.01079 | -0.019 | 93.0677
9 | 1.0308 | 0.0117 | -0.0151 | 88.1026
9.5 | 1.0613 | 0.01257 | -0.012 | 84.4312
10 | 1.0915 | 0.01355 | -0.009 | 80.5535
10.5 | 1.1235 | 0.01453 | -0.0065 | 77.3228
11 | 1.1539 | 0.01562 | -0.004 | 73.8732
11.5 | 1.183 | 0.01683 | -0.0014 | 70.2911
12 | 1.2132 | 0.01803 | 0.0008 | 67.2879
12.5 | 1.2403 | 0.01938 | 0.0033 | 63.999
13 | 1.2653 | 0.02077 | 0.0061 | 60.9196
13.5 | 1.3225 | 0.02226 | 0.0021 | 59.4115
14 | 1.4108 | 0.02429 | -0.0088 | 58.0815
15 | 1.4679 | 0.02831 | -0.0066 | 51.8509
15.5 | 1.4951 | 0.03042 | -0.0056 | 49.1486
16 | 1.5212 | 0.03263 | -0.0045 | 46.6197
16.5 | 1.5431 | 0.0352 | -0.0034 | 43.8381
17 | 1.5651 | 0.03784 | -0.0024 | 41.361
17.5 | 1.585 | 0.04069 | -0.0014 | 38.9531
18 | 1.601 | 0.04388 | -0.0004 | 36.4859
18.5 | 1.6196 | 0.04691 | 0.0005 | 34.5257
19 | 1.6335 | 0.05045 | 0.0012 | 32.3786
19.5 | 1.6428 | 0.05442 | 0.002 | 30.1874
20 | 1.652 | 0.05854 | 0.0025 | 28.22

## 93. Re 7M Mach 0.25 (1)
BIGFOIL.COM POLAR EXPORT
GA 40-218
GA 40-218 |  |  |  | Cl Max: | 1.473 | at alpha= | 13 | deg
JavaFoil+Calcfoil stall+Eppler ext transition |  |  |  | L/D Max: | 133.134 | at alpha= | 3.5 | deg
Re: | 7000000 |  |  | Cd Min: | 0.00445 | at alpha= | -1 | deg
Mach: | 0.25 |  |  | Cl=0 at alpha= | -1.6797 | deg
|  |  |  | @ Cl=0.1, Cd= | 0.004458
|  |  |  | @ Cl=0.4, Cd= | 0.0045825
|  |  |  | @ Cl=0.6, Cd= | 0.0049749
alpha (deg) | Cl | Cd | Cm | Cl/Cd
-16.5 | -0.484 | 0.11687 | 0.002 | -4.139
-16 | -0.532 | 0.11035 | 0.001 | -4.816
-15.5 | -0.575 | 0.1048 | 0.001 | -5.49
-15 | -0.616 | 0.09852 | 0 | -6.248
-14.5 | -0.648 | 0.0966 | 0 | -6.704
-14 | -0.68 | 0.08914 | -0.001 | -7.63
-13.5 | -0.714 | 0.07755 | -0.002 | -9.206
-13 | -0.827 | 0.02652 | -0.004 | -31.172
-12.5 | -0.866 | 0.01951 | -0.005 | -44.355
-12 | -0.882 | 0.01731 | -0.006 | -50.94
-11.5 | -0.888 | 0.01579 | -0.008 | -56.244
-11 | -0.887 | 0.01455 | -0.009 | -60.934
-10.5 | -0.877 | 0.01365 | -0.01 | -64.27
-10 | -0.861 | 0.01235 | -0.011 | -69.725
-9.5 | -0.838 | 0.0115 | -0.012 | -72.876
-9 | -0.809 | 0.01144 | -0.014 | -70.706
-8.5 | -0.774 | 0.01037 | -0.015 | -74.606
-8 | -0.734 | 0.01028 | -0.016 | -71.424
-7.5 | -0.69 | 0.00959 | -0.017 | -72
-7 | -0.642 | 0.00891 | -0.019 | -72.115
-6.5 | -0.59 | 0.00863 | -0.02 | -68.372
-6 | -0.535 | 0.00789 | -0.021 | -67.797
-5.5 | -0.477 | 0.00821 | -0.022 | -58.134
-5 | -0.418 | 0.00792 | -0.024 | -52.77
-4.5 | -0.357 | 0.00767 | -0.025 | -46.528
-4 | -0.295 | 0.00757 | -0.026 | -38.913
-3.5 | -0.232 | 0.00724 | -0.027 | -32.037
-3 | -0.169 | 0.00682 | -0.029 | -24.753
-2.5 | -0.105 | 0.00664 | -0.03 | -15.83
-2 | -0.041 | 0.00462 | -0.031 | -8.91
-1.5 | 0.023 | 0.00464 | -0.032 | 4.97
-1 | 0.087 | 0.00445 | -0.034 | 19.633
-0.5 | 0.152 | 0.00449 | -0.035 | 33.812
0 | 0.218 | 0.00449 | -0.036 | 48.518
0.5 | 0.283 | 0.0045 | -0.037 | 62.86
1 | 0.348 | 0.00455 | -0.039 | 76.468
1.5 | 0.412 | 0.00459 | -0.04 | 89.833
2 | 0.477 | 0.00471 | -0.041 | 101.26
2.5 | 0.542 | 0.00485 | -0.043 | 111.773
3 | 0.607 | 0.00499 | -0.044 | 121.667
3.5 | 0.669 | 0.00503 | -0.045 | 133.134
4 | 0.733 | 0.00573 | -0.046 | 127.914
4.5 | 0.796 | 0.00628 | -0.048 | 126.877
5 | 0.859 | 0.00716 | -0.049 | 120.008
5.5 | 0.91 | 0.0092 | -0.05 | 98.899
6 | 0.967 | 0.00981 | -0.051 | 98.511
6.5 | 1.023 | 0.01025 | -0.052 | 99.794
7 | 1.078 | 0.01083 | -0.053 | 99.476
7.5 | 1.131 | 0.01228 | -0.054 | 92.087
8 | 1.183 | 0.0127 | -0.055 | 93.098
8.5 | 1.231 | 0.01354 | -0.056 | 90.933
9 | 1.276 | 0.01426 | -0.057 | 89.505
9.5 | 1.318 | 0.01506 | -0.058 | 87.516
10 | 1.356 | 0.01558 | -0.059 | 87.009
10.5 | 1.389 | 0.01678 | -0.06 | 82.763
11 | 1.417 | 0.01833 | -0.061 | 77.289
11.5 | 1.439 | 0.01921 | -0.062 | 74.915
12 | 1.457 | 0.02065 | -0.063 | 70.552
12.5 | 1.468 | 0.02196 | -0.064 | 66.845
13 | 1.473 | 0.02347 | -0.065 | 62.777
13.5 | 1.472 | 0.02496 | -0.066 | 58.961
14 | 1.463 | 0.02643 | -0.067 | 55.36
14.5 | 1.448 | 0.02831 | -0.068 | 51.147
15 | 1.425 | 0.03046 | -0.069 | 46.801
15.5 | 1.396 | 0.03281 | -0.069 | 42.549
16 | 1.358 | 0.03635 | -0.07 | 37.362
16.5 | 1.315 | 0.03961 | -0.07 | 33.193
17 | 1.267 | 0.04263 | -0.071 | 29.711
17.5 | 1.211 | 0.04718 | -0.072 | 25.658
18 | 1.147 | 0.05347 | -0.072 | 21.456

## 94. Re 7M Mach 0.25 (2)
BIGFOIL.COM POLAR EXPORT
GA 40-218
GA 40-218 |  |  |  | Cl Max: | 1.6179 | at alpha= | 20 | deg
XFOIL ncrit=9 |  |  |  | L/D Max: | 144.191 | at alpha= | 3.5 | deg
Re: | 7000000 |  |  | Cd Min: | 0.09112 | at alpha= | -20 | deg
Mach: | 0.25 |  |  | Cl=0 at alpha= | -1.7287 | deg
|  |  |  | @ Cl=0.1, Cd= | 0.0041135
|  |  |  | @ Cl=0.4, Cd= | 0.0039825
|  |  |  | @ Cl=0.6, Cd= | 0.0043019
alpha (deg) | Cl | Cd | Cm | Cl/Cd
-20 | -1.1553 | 0.09112 | -0.0617 | -12.6789
-19.5 | -1.1717 | 0.07482 | -0.0783 | -15.6603
-19 | -1.1998 | 0.06309 | -0.0859 | -19.0173
-18.5 | -1.2273 | 0.05407 | -0.0889 | -22.6984
-18 | -1.2384 | 0.04732 | -0.0902 | -26.1708
-17.5 | -1.2348 | 0.04233 | -0.0902 | -29.1708
-17 | -1.2363 | 0.03728 | -0.0896 | -33.1626
-16.5 | -1.2438 | 0.03222 | -0.0879 | -38.6034
-16 | -1.2336 | 0.02877 | -0.0858 | -42.878
-15.5 | -1.223 | 0.02561 | -0.083 | -47.7548
-15 | -1.2005 | 0.02341 | -0.0804 | -51.2815
-14.5 | -1.1793 | 0.02123 | -0.0773 | -55.5488
-14 | -1.1526 | 0.01949 | -0.0743 | -59.138
-13.5 | -1.124 | 0.01794 | -0.0712 | -62.6533
-13 | -1.0941 | 0.01655 | -0.0679 | -66.1088
-12.5 | -1.0618 | 0.01536 | -0.0646 | -69.1276
-12 | -1.0282 | 0.01431 | -0.0613 | -71.8519
-11.5 | -0.9951 | 0.01332 | -0.0577 | -74.7072
-11 | -0.9633 | 0.01239 | -0.0536 | -77.7482
-10.5 | -0.9302 | 0.0116 | -0.0495 | -80.1897
-10 | -0.8977 | 0.01099 | -0.0449 | -81.6833
-9.5 | -0.8603 | 0.01055 | -0.0409 | -81.545
-9 | -0.8127 | 0.01011 | -0.0388 | -80.3858
-8.5 | -0.764 | 0.00966 | -0.037 | -79.089
-8 | -0.7121 | 0.00924 | -0.0358 | -77.0671
-7.5 | -0.6581 | 0.00891 | -0.035 | -73.8608
-7 | -0.6033 | 0.0086 | -0.0344 | -70.1512
-6.5 | -0.5478 | 0.00826 | -0.0339 | -66.3196
-6 | -0.4908 | 0.00799 | -0.0338 | -61.4268
-5.5 | -0.4333 | 0.00775 | -0.0338 | -55.9097
-5 | -0.3759 | 0.00749 | -0.0338 | -50.1869
-4.5 | -0.317 | 0.00727 | -0.0341 | -43.6039
-4 | -0.2583 | 0.00704 | -0.0345 | -36.6903
-3.5 | -0.1991 | 0.00686 | -0.035 | -29.0233
-3 | -0.14 | 0.00667 | -0.0354 | -20.9895
-2.5 | -0.0821 | 0.00634 | -0.0358 | -12.9495
-2 | -0.0287 | 0.00559 | -0.0355 | -5.1342
-1.5 | 0.0242 | 0.00476 | -0.0353 | 5.084
-1 | 0.0798 | 0.00415 | -0.0355 | 19.2289
-0.5 | 0.1407 | 0.00404 | -0.0364 | 34.8267
0 | 0.2023 | 0.00397 | -0.0375 | 50.9572
0.5 | 0.2647 | 0.00392 | -0.0387 | 67.5255
1 | 0.327 | 0.00394 | -0.0398 | 82.9949
1.5 | 0.3889 | 0.00397 | -0.0409 | 97.9597
2 | 0.4508 | 0.00404 | -0.042 | 111.5842
2.5 | 0.5117 | 0.00414 | -0.043 | 123.599
3 | 0.5731 | 0.00423 | -0.044 | 135.4846
3.5 | 0.633 | 0.00439 | -0.0447 | 144.1913
4 | 0.6848 | 0.00502 | -0.0441 | 136.4143
4.5 | 0.7244 | 0.00621 | -0.0414 | 116.6506
5 | 0.7679 | 0.007 | -0.0393 | 109.7
5.5 | 0.812 | 0.00765 | -0.0373 | 106.1438
6 | 0.8554 | 0.00819 | -0.035 | 104.4444
6.5 | 0.8953 | 0.00871 | -0.032 | 102.7899
7 | 0.9177 | 0.00928 | -0.0257 | 98.8901
7.5 | 0.9451 | 0.00999 | -0.0208 | 94.6046
8 | 0.9699 | 0.01098 | -0.0159 | 88.3333
8.5 | 0.9955 | 0.01207 | -0.0116 | 82.4772
9 | 1.0242 | 0.0132 | -0.0079 | 77.5909
9.5 | 1.0572 | 0.01425 | -0.005 | 74.1895
10 | 1.0879 | 0.01547 | -0.002 | 70.3232
11 | 1.1498 | 0.01808 | 0.0034 | 63.5951
11.5 | 1.1811 | 0.01945 | 0.0059 | 60.7249
12 | 1.2098 | 0.02099 | 0.0085 | 57.637
12.5 | 1.2362 | 0.02269 | 0.0113 | 54.4822
13 | 1.2624 | 0.02427 | 0.0143 | 52.0148
13.5 | 1.3384 | 0.02633 | 0.0069 | 50.8318
14 | 1.4224 | 0.02927 | -0.0033 | 48.5958
15.5 | 1.4966 | 0.03663 | 0.0027 | 40.8572
16 | 1.5203 | 0.03948 | 0.0041 | 38.5081
16.5 | 1.5402 | 0.04267 | 0.0055 | 36.0956
17 | 1.5573 | 0.04613 | 0.0069 | 33.7589
17.5 | 1.5768 | 0.04949 | 0.0081 | 31.861
18 | 1.589 | 0.05354 | 0.0092 | 29.6787
18.5 | 1.598 | 0.058 | 0.0102 | 27.5517
19 | 1.6079 | 0.06245 | 0.011 | 25.747
19.5 | 1.6143 | 0.06726 | 0.0117 | 24.0009
20 | 1.6179 | 0.07249 | 0.0121 | 22.3189

## 95. Re 7M Mach 0.50 (1)
BIGFOIL.COM POLAR EXPORT
GA 40-218
GA 40-218 |  |  |  | Cl Max: | 1.3 | at alpha= | 9 | deg
JavaFoil+Calcfoil stall+Eppler ext transition |  |  |  | L/D Max: | 134.43 | at alpha= | 3.5 | deg
Re: | 7000000 |  |  | Cd Min: | 0.00472 | at alpha= | 0 | deg
Mach: | 0.5 |  |  | Cl=0 at alpha= | -1.6806 | deg
|  |  |  | @ Cl=0.1, Cd= | 0.0047311
|  |  |  | @ Cl=0.4, Cd= | 0.0048153
|  |  |  | @ Cl=0.6, Cd= | 0.0051283
alpha (deg) | Cl | Cd | Cm | Cl/Cd
-20 | -1.048 | 0.15166 | 0.008 | -6.909
-19.5 | -1.016 | 0.15055 | 0.007 | -6.747
-19 | -0.987 | 0.14442 | 0.006 | -6.836
-18.5 | -0.966 | 0.14751 | 0.005 | -6.547
-18 | -0.942 | 0.13453 | 0.005 | -7.002
-17.5 | -0.912 | 0.12959 | 0.004 | -7.037
-17 | -0.88 | 0.12784 | 0.003 | -6.885
-16.5 | -0.849 | 0.12442 | 0.002 | -6.825
-16 | -0.819 | 0.12118 | 0.002 | -6.757
-15.5 | -0.789 | 0.1166 | 0.001 | -6.771
-15 | -0.762 | 0.11142 | 0 | -6.835
-14.5 | -0.733 | 0.1058 | -0.001 | -6.932
-14 | -0.705 | 0.10163 | -0.001 | -6.94
-13.5 | -0.678 | 0.09789 | -0.002 | -6.924
-13 | -0.649 | 0.09386 | -0.003 | -6.913
-12.5 | -0.621 | 0.0858 | -0.003 | -7.233
-12 | -0.593 | 0.07873 | -0.004 | -7.53
-11.5 | -0.565 | 0.07301 | -0.005 | -7.74
-11 | -0.539 | 0.06631 | -0.006 | -8.132
-10.5 | -0.603 | 0.01761 | -0.011 | -34.225
-10 | -0.477 | 0.06625 | -0.006 | -7.199
-9.5 | -0.453 | 0.05672 | -0.008 | -7.979
-9 | -0.506 | 0.01443 | -0.015 | -35.085
-8.5 | -0.472 | 0.01404 | -0.016 | -33.618
-8 | -0.436 | 0.01382 | -0.018 | -31.573
-7.5 | -0.598 | 0.01249 | -0.019 | -47.857
-7 | -0.632 | 0.01167 | -0.02 | -54.136
-6.5 | -0.611 | 0.01054 | -0.022 | -57.966
-6 | -0.571 | 0.00962 | -0.023 | -59.328
-5.5 | -0.518 | 0.00906 | -0.025 | -57.169
-5 | -0.459 | 0.00864 | -0.026 | -53.141
-4.5 | -0.395 | 0.00827 | -0.028 | -47.756
-4 | -0.327 | 0.00816 | -0.029 | -40.102
-3.5 | -0.258 | 0.00785 | -0.031 | -32.897
-3 | -0.188 | 0.00739 | -0.032 | -25.449
-2.5 | -0.117 | 0.00741 | -0.033 | -15.828
-2 | -0.046 | 0.00505 | -0.035 | -9.099
-1.5 | 0.026 | 0.00475 | -0.036 | 5.421
-1 | 0.098 | 0.00473 | -0.038 | 20.631
-0.5 | 0.17 | 0.00477 | -0.039 | 35.531
0 | 0.244 | 0.00472 | -0.04 | 51.565
0.5 | 0.316 | 0.00478 | -0.042 | 66.152
1 | 0.389 | 0.0048 | -0.043 | 80.978
1.5 | 0.461 | 0.0049 | -0.045 | 94.181
2 | 0.534 | 0.005 | -0.046 | 106.632
2.5 | 0.606 | 0.00514 | -0.048 | 117.913
3 | 0.679 | 0.00531 | -0.049 | 127.741
3.5 | 0.747 | 0.00556 | -0.05 | 134.43
4 | 0.818 | 0.00659 | -0.052 | 124.08
4.5 | 0.873 | 0.0083 | -0.052 | 105.267
5 | 0.937 | 0.00941 | -0.053 | 99.53
5.5 | 0.998 | 0.0114 | -0.055 | 87.581
6 | 1.059 | 0.01219 | -0.056 | 86.929
6.5 | 1.117 | 0.0138 | -0.057 | 80.929
7 | 1.172 | 0.01468 | -0.058 | 79.833
7.5 | 1.222 | 0.01574 | -0.059 | 77.628
8 | 1.265 | 0.0167 | -0.061 | 75.747
8.5 | 1.293 | 0.01815 | -0.062 | 71.231
9 | 1.3 | 0.02024 | -0.063 | 64.246
9.5 | 1.273 | 0.02211 | -0.064 | 57.579
10 | 1.148 | 0.02429 | -0.065 | 47.27
10.5 | 0.824 | 0.02735 | -0.066 | 30.134
11 | 0.857 | 0.02842 | -0.067 | 30.15
11.5 | 0.763 | 0.08059 | -0.042 | 9.473
12 | 0.783 | 0.08599 | -0.035 | 9.111
12.5 | 0.825 | 0.08702 | -0.047 | 9.48
13 | 0.93 | 0.05766 | -0.065 | 16.136
13.5 | 0.892 | 0.09494 | -0.052 | 9.391
14 | 0.906 | 0.10315 | -0.047 | 8.784

## 96. Re 7M Mach 0.50 (2)
BIGFOIL.COM POLAR EXPORT
GA 40-218
GA 40-218 |  |  |  | Cl Max: | 1.3591 | at alpha= | 14 | deg
XFOIL ncrit=9 |  |  |  | L/D Max: | 158.078 | at alpha= | 3.5 | deg
Re: | 7000000 |  |  | Cd Min: | 0.16133 | at alpha= | 19 | deg
Mach: | 0.5 |  |  | Cl=0 at alpha= | -1.8013 | deg
|  |  |  | @ Cl=0.1, Cd= | 0.0043167
|  |  |  | @ Cl=0.4, Cd= | 0.0041662
|  |  |  | @ Cl=0.6, Cd= | 0.0043523
alpha (deg) | Cl | Cd | Cm | Cl/Cd
-13.5 | -0.4513 | 0.10593 | -0.0695 | -4.2604
-13 | -0.4707 | 0.09236 | -0.0779 | -5.0964
-12.5 | -0.4949 | 0.07697 | -0.0881 | -6.4298
-12 | -0.5227 | 0.06403 | -0.0972 | -8.1634
-11.5 | -0.5493 | 0.05373 | -0.1031 | -10.2233
-11 | -0.5933 | 0.04355 | -0.1064 | -13.6234
-10.5 | -0.6319 | 0.03546 | -0.1061 | -17.8201
-10 | -0.6611 | 0.02895 | -0.1028 | -22.8359
-9.5 | -0.6777 | 0.02352 | -0.0975 | -28.8138
-9 | -0.6841 | 0.0187 | -0.0908 | -36.5829
-8.5 | -0.6868 | 0.015 | -0.0825 | -45.7867
-8 | -0.6754 | 0.01266 | -0.0746 | -53.3491
-7.5 | -0.6504 | 0.0111 | -0.0674 | -58.5946
-7 | -0.6161 | 0.01009 | -0.0609 | -61.0605
-6.5 | -0.5809 | 0.00951 | -0.0539 | -61.0831
-6 | -0.5287 | 0.009 | -0.05 | -58.7444
-5.5 | -0.4704 | 0.00854 | -0.0473 | -55.082
-5 | -0.4082 | 0.00818 | -0.0456 | -49.9022
-4.5 | -0.3453 | 0.00784 | -0.0443 | -44.0434
-4 | -0.2802 | 0.00757 | -0.0435 | -37.0145
-3.5 | -0.214 | 0.00729 | -0.0431 | -29.3553
-3 | -0.1471 | 0.00705 | -0.0431 | -20.8652
-2.5 | -0.0802 | 0.00682 | -0.0432 | -11.7595
-2 | -0.0213 | 0.00616 | -0.0422 | -3.4578
-1.5 | 0.0323 | 0.00509 | -0.0408 | 6.3458
-1 | 0.0933 | 0.00433 | -0.0404 | 21.5473
-0.5 | 0.1636 | 0.00419 | -0.0415 | 39.0453
0 | 0.2346 | 0.00412 | -0.0427 | 56.9417
0.5 | 0.3063 | 0.00413 | -0.044 | 74.1646
1 | 0.3775 | 0.00416 | -0.0453 | 90.7452
1.5 | 0.4502 | 0.00418 | -0.0467 | 107.7033
2 | 0.5215 | 0.00422 | -0.0478 | 123.5782
2.5 | 0.5921 | 0.00434 | -0.0488 | 136.4286
3 | 0.6629 | 0.00445 | -0.0496 | 148.9663
3.5 | 0.7319 | 0.00463 | -0.05 | 158.0778
4.5 | 0.8085 | 0.00684 | -0.0404 | 118.2018
5 | 0.8228 | 0.00779 | -0.031 | 105.6226
5.5 | 0.8205 | 0.0093 | -0.0198 | 88.2258
7 | 0.8948 | 0.01401 | -0.0028 | 63.8687
7.5 | 0.9211 | 0.01586 | 0.0019 | 58.0769
8 | 0.942 | 0.01804 | 0.007 | 52.2173
8.5 | 0.9687 | 0.02012 | 0.0113 | 48.1461
9 | 1.002 | 0.02202 | 0.0149 | 45.5041
9.5 | 1.0362 | 0.02401 | 0.0183 | 43.157
10 | 1.0725 | 0.02603 | 0.0214 | 41.2025
10.5 | 1.1062 | 0.02829 | 0.0246 | 39.1022
11 | 1.1408 | 0.03065 | 0.0277 | 37.2202
11.5 | 1.1756 | 0.03309 | 0.0307 | 35.5273
12 | 1.2089 | 0.03575 | 0.0337 | 33.8154
12.5 | 1.2395 | 0.03869 | 0.0368 | 32.0367
13 | 1.2667 | 0.04183 | 0.0402 | 30.2821
13.5 | 1.3157 | 0.04672 | 0.0372 | 28.1614
14 | 1.3591 | 0.05481 | 0.0298 | 24.7966
14.5 | 1.3474 | 0.06304 | 0.0298 | 21.3737
15 | 1.3233 | 0.07133 | 0.0309 | 18.5518
15.5 | 1.2947 | 0.08015 | 0.0313 | 16.1535
16 | 1.2577 | 0.08948 | 0.0314 | 14.0557
16.5 | 1.2179 | 0.09959 | 0.03 | 12.2291
17 | 1.1856 | 0.11103 | 0.0253 | 10.6782
17.5 | 1.1551 | 0.12349 | 0.0184 | 9.3538
18 | 1.1287 | 0.13634 | 0.0105 | 8.2786
18.5 | 1.1088 | 0.1487 | 0.0023 | 7.4566
19 | 1.0901 | 0.16133 | -0.0062 | 6.757

## 97. Re 8M Mach 0.00 (1)
BIGFOIL.COM POLAR EXPORT
GA 40-218
GA 40-218 |  |  |  | Cl Max: | 1.565 | at alpha= | 15.5 | deg
JavaFoil+Calcfoil stall+Eppler ext transition |  |  |  | L/D Max: | 130.798 | at alpha= | 3.5 | deg
Re: | 8000000 |  |  | Cd Min: | 0.00437 | at alpha= | 0 | deg
Mach: | 0 |  |  | Cl=0 at alpha= | -1.6774 | deg
|  |  |  | @ Cl=0.1, Cd= | 0.0044252
|  |  |  | @ Cl=0.4, Cd= | 0.0045016
|  |  |  | @ Cl=0.6, Cd= | 0.00491
alpha (deg) | Cl | Cd | Cm | Cl/Cd
-19 | -0.77 | 0.12615 | 0.006 | -6.107
-18.5 | -0.792 | 0.11391 | 0.005 | -6.956
-18 | -0.818 | 0.09875 | 0.005 | -8.283
-17.5 | -0.82 | 0.10594 | 0.004 | -7.743
-17 | -0.845 | 0.09052 | 0.003 | -9.338
-16.5 | -0.909 | 0.05142 | 0.003 | -17.684
-16 | -0.964 | 0.02917 | 0.002 | -33.061
-15.5 | -0.97 | 0.02883 | 0.001 | -33.654
-15 | -0.99 | 0.02314 | 0 | -42.795
-14.5 | -0.997 | 0.02148 | -0.001 | -46.417
-14 | -1.004 | 0.01885 | -0.002 | -53.284
-13.5 | -1.003 | 0.0174 | -0.003 | -57.633
-13 | -0.999 | 0.0164 | -0.004 | -60.899
-12.5 | -0.991 | 0.01485 | -0.005 | -66.717
-12 | -0.978 | 0.01434 | -0.006 | -68.182
-11.5 | -0.96 | 0.01355 | -0.007 | -70.864
-11 | -0.939 | 0.01274 | -0.008 | -73.723
-10.5 | -0.914 | 0.0117 | -0.01 | -78.06
-10 | -0.884 | 0.0111 | -0.011 | -79.592
-9.5 | -0.85 | 0.01096 | -0.012 | -77.606
-9 | -0.813 | 0.01045 | -0.013 | -77.81
-8.5 | -0.772 | 0.00998 | -0.014 | -77.359
-8 | -0.728 | 0.00936 | -0.016 | -77.805
-7.5 | -0.68 | 0.00851 | -0.017 | -79.885
-7 | -0.629 | 0.00818 | -0.018 | -76.881
-6.5 | -0.576 | 0.00818 | -0.019 | -70.406
-6 | -0.521 | 0.00759 | -0.02 | -68.602
-5.5 | -0.464 | 0.00784 | -0.022 | -59.148
-5 | -0.406 | 0.00757 | -0.023 | -53.602
-4.5 | -0.346 | 0.00741 | -0.024 | -46.739
-4 | -0.286 | 0.00705 | -0.025 | -40.564
-3.5 | -0.225 | 0.00708 | -0.026 | -31.741
-3 | -0.164 | 0.00687 | -0.028 | -23.798
-2.5 | -0.102 | 0.00488 | -0.029 | -20.863
-2 | -0.04 | 0.00446 | -0.03 | -8.932
-1.5 | 0.022 | 0.00451 | -0.031 | 4.951
-1 | 0.085 | 0.00443 | -0.033 | 19.096
-0.5 | 0.147 | 0.00441 | -0.034 | 33.354
0 | 0.211 | 0.00437 | -0.035 | 48.24
0.5 | 0.274 | 0.00438 | -0.036 | 62.497
1 | 0.337 | 0.00449 | -0.038 | 74.963
1.5 | 0.399 | 0.0045 | -0.039 | 88.676
2 | 0.462 | 0.0046 | -0.04 | 100.53
2.5 | 0.525 | 0.00479 | -0.041 | 109.513
3 | 0.588 | 0.0049 | -0.042 | 119.909
3.5 | 0.648 | 0.00495 | -0.044 | 130.798
4 | 0.71 | 0.00583 | -0.045 | 121.764
4.5 | 0.772 | 0.00652 | -0.046 | 118.394
5 | 0.833 | 0.00705 | -0.047 | 118.045
5.5 | 0.893 | 0.00864 | -0.049 | 103.39
6 | 0.952 | 0.00909 | -0.05 | 104.741
6.5 | 1 | 0.00966 | -0.05 | 103.481
7 | 1.054 | 0.00995 | -0.051 | 105.931
7.5 | 1.104 | 0.01107 | -0.052 | 99.678
8 | 1.156 | 0.01165 | -0.053 | 99.213
8.5 | 1.205 | 0.01204 | -0.055 | 100.093
9 | 1.252 | 0.01297 | -0.056 | 96.547
9.5 | 1.296 | 0.01358 | -0.057 | 95.456
10 | 1.338 | 0.01424 | -0.058 | 93.954
10.5 | 1.377 | 0.01471 | -0.059 | 93.586
11 | 1.413 | 0.01548 | -0.06 | 91.278
11.5 | 1.444 | 0.01693 | -0.061 | 85.267
12 | 1.472 | 0.01787 | -0.062 | 82.398
12.5 | 1.498 | 0.01902 | -0.063 | 78.724
13 | 1.518 | 0.02012 | -0.063 | 75.481
13.5 | 1.536 | 0.02111 | -0.064 | 72.75
14 | 1.549 | 0.02259 | -0.065 | 68.558
14.5 | 1.558 | 0.02395 | -0.066 | 65.051
15 | 1.563 | 0.02533 | -0.067 | 61.728
15.5 | 1.565 | 0.02673 | -0.068 | 58.545
16 | 1.563 | 0.02861 | -0.069 | 54.63
16.5 | 1.557 | 0.0304 | -0.069 | 51.212
17 | 1.548 | 0.0324 | -0.07 | 47.77
17.5 | 1.534 | 0.03494 | -0.071 | 43.889
18 | 1.519 | 0.037 | -0.072 | 41.047
18.5 | 1.5 | 0.03964 | -0.072 | 37.849
19 | 1.479 | 0.04251 | -0.073 | 34.792
19.5 | 1.453 | 0.04691 | -0.073 | 30.981
20 | 1.429 | 0.04975 | -0.074 | 28.726

## 98. Re 8M Mach 0.00 (2)
BIGFOIL.COM POLAR EXPORT
GA 40-218
GA 40-218 |  |  |  | Cl Max: | 1.675 | at alpha= | 20 | deg
XFOIL ncrit=9 |  |  |  | L/D Max: | 136.991 | at alpha= | 3.5 | deg
Re: | 8000000 |  |  | Cd Min: | 0.05473 | at alpha= | 20 | deg
Mach: | 0 |  |  | Cl=0 at alpha= | -1.732 | deg
|  |  |  | @ Cl=0.1, Cd= | 0.0040066
|  |  |  | @ Cl=0.4, Cd= | 0.0038646
|  |  |  | @ Cl=0.6, Cd= | 0.0043925
alpha (deg) | Cl | Cd | Cm | Cl/Cd
-20 | -1.5151 | 0.03902 | -0.0598 | -38.8288
-19.5 | -1.4359 | 0.0351 | -0.0724 | -40.9088
-19 | -1.4045 | 0.03204 | -0.0751 | -43.8358
-18.5 | -1.3897 | 0.02947 | -0.0737 | -47.1564
-18 | -1.3698 | 0.02729 | -0.0723 | -50.1942
-17.5 | -1.3538 | 0.02495 | -0.0704 | -54.2605
-17 | -1.3347 | 0.02294 | -0.0684 | -58.1822
-16.5 | -1.3126 | 0.0212 | -0.0663 | -61.9151
-16 | -1.2881 | 0.01967 | -0.0641 | -65.4855
-15.5 | -1.2636 | 0.0182 | -0.0616 | -69.4286
-15 | -1.2355 | 0.01699 | -0.0593 | -72.7192
-14.5 | -1.2068 | 0.01588 | -0.0568 | -75.995
-14 | -1.1763 | 0.0149 | -0.0543 | -78.9463
-13.5 | -1.1449 | 0.01403 | -0.0516 | -81.6037
-13 | -1.1119 | 0.01327 | -0.049 | -83.7905
-12.5 | -1.0781 | 0.01261 | -0.0463 | -85.4956
-12 | -1.0455 | 0.01196 | -0.0432 | -87.4164
-11.5 | -1.0176 | 0.01131 | -0.0389 | -89.9735
-11 | -0.9855 | 0.01085 | -0.035 | -90.8295
-10.5 | -0.9415 | 0.01042 | -0.0334 | -90.3551
-10 | -0.8948 | 0.01005 | -0.0323 | -89.0348
-9.5 | -0.8459 | 0.00969 | -0.0315 | -87.2962
-9 | -0.7973 | 0.00929 | -0.0307 | -85.8235
-8.5 | -0.7464 | 0.00896 | -0.0302 | -83.3036
-8 | -0.6939 | 0.00865 | -0.03 | -80.2197
-7.5 | -0.6405 | 0.00839 | -0.03 | -76.3409
-7 | -0.5873 | 0.00809 | -0.03 | -72.5958
-6.5 | -0.5326 | 0.00783 | -0.0301 | -68.0204
-6 | -0.4771 | 0.0076 | -0.0305 | -62.7763
-5.5 | -0.4216 | 0.00738 | -0.0308 | -57.1274
-5 | -0.3657 | 0.00717 | -0.0312 | -51.0042
-4.5 | -0.3087 | 0.00697 | -0.0318 | -44.2898
-4 | -0.2519 | 0.00677 | -0.0323 | -37.2083
-3.5 | -0.1948 | 0.0066 | -0.0329 | -29.5152
-3 | -0.1377 | 0.00643 | -0.0336 | -21.4152
-2.5 | -0.0817 | 0.0061 | -0.034 | -13.3934
-2 | -0.0283 | 0.00548 | -0.0341 | -5.1642
-1.5 | 0.0245 | 0.00479 | -0.0342 | 5.1148
-1 | 0.0769 | 0.00405 | -0.0343 | 18.9877
-0.5 | 0.1355 | 0.00394 | -0.0352 | 34.3909
0 | 0.1945 | 0.00382 | -0.0362 | 50.9162
0.5 | 0.2544 | 0.00379 | -0.0373 | 67.124
1 | 0.3138 | 0.00384 | -0.0384 | 81.7188
1.5 | 0.3737 | 0.00382 | -0.0395 | 97.8272
2 | 0.4327 | 0.00392 | -0.0405 | 110.3827
2.5 | 0.4914 | 0.004 | -0.0415 | 122.85
3 | 0.5496 | 0.00414 | -0.0424 | 132.7536
3.5 | 0.6055 | 0.00442 | -0.0429 | 136.991
4 | 0.6517 | 0.00529 | -0.0419 | 123.1947
4.5 | 0.6963 | 0.00617 | -0.0405 | 112.8525
5 | 0.7424 | 0.00682 | -0.0394 | 108.8563
5.5 | 0.7903 | 0.00732 | -0.0385 | 107.9645
6 | 0.8369 | 0.00779 | -0.0374 | 107.4326
6.5 | 0.8838 | 0.0082 | -0.0364 | 107.7805
7 | 0.9268 | 0.00865 | -0.0346 | 107.1445
7.5 | 0.965 | 0.00912 | -0.032 | 105.8114
8 | 0.9875 | 0.00965 | -0.0262 | 102.3316
8.5 | 1.0115 | 0.0104 | -0.0214 | 97.2596
9 | 1.0401 | 0.01117 | -0.0176 | 93.1155
9.5 | 1.0712 | 0.01194 | -0.0146 | 89.7152
10 | 1.1012 | 0.01284 | -0.0116 | 85.7632
10.5 | 1.1333 | 0.01372 | -0.009 | 82.602
11 | 1.1635 | 0.01476 | -0.0064 | 78.8279
11.5 | 1.1945 | 0.01581 | -0.0041 | 75.5534
12 | 1.224 | 0.01697 | -0.0018 | 72.1273
12.5 | 1.251 | 0.01828 | 0.0007 | 68.4354
13 | 1.2787 | 0.01958 | 0.003 | 65.3064
13.5 | 1.3029 | 0.02079 | 0.0061 | 62.6696
14 | 1.3871 | 0.02262 | -0.0041 | 61.3218
14.5 | 1.4683 | 0.02461 | -0.0138 | 59.6627
16 | 1.535 | 0.03059 | -0.0075 | 50.1798
16.5 | 1.5579 | 0.03301 | -0.0064 | 47.1948
17 | 1.5817 | 0.03535 | -0.0054 | 44.744
17.5 | 1.6016 | 0.03809 | -0.0045 | 42.0478
18 | 1.6184 | 0.04114 | -0.0034 | 39.3388
18.5 | 1.6371 | 0.04402 | -0.0026 | 37.1899
19 | 1.6535 | 0.04719 | -0.0019 | 35.0392
19.5 | 1.6638 | 0.05095 | -0.0011 | 32.6555
20 | 1.675 | 0.05473 | -0.0005 | 30.6048

## 99. Re 8M Mach 0.10 (1)
BIGFOIL.COM POLAR EXPORT
GA 40-218
GA 40-218 |  |  |  | Cl Max: | 1.549 | at alpha= | 15 | deg
JavaFoil+Calcfoil stall+Eppler ext transition |  |  |  | L/D Max: | 131.955 | at alpha= | 3.5 | deg
Re: | 8000000 |  |  | Cd Min: | 0.00438 | at alpha= | -0.5 | deg
Mach: | 0.1 |  |  | Cl=0 at alpha= | -1.6774 | deg
|  |  |  | @ Cl=0.1, Cd= | 0.0043952
|  |  |  | @ Cl=0.4, Cd= | 0.0045283
|  |  |  | @ Cl=0.6, Cd= | 0.0048975
alpha (deg) | Cl | Cd | Cm | Cl/Cd
-18.5 | -0.735 | 0.12536 | 0.005 | -5.862
-18 | -0.759 | 0.1142 | 0.004 | -6.642
-17.5 | -0.784 | 0.10077 | 0.004 | -7.785
-17 | -0.791 | 0.10567 | 0.003 | -7.486
-16.5 | -0.816 | 0.09209 | 0.002 | -8.856
-16 | -0.92 | 0.03302 | 0.002 | -27.873
-15.5 | -0.938 | 0.02939 | 0.001 | -31.911
-15 | -0.957 | 0.02494 | 0 | -38.393
-14.5 | -0.968 | 0.02293 | -0.001 | -42.237
-14 | -0.979 | 0.02029 | -0.002 | -48.234
-13.5 | -0.983 | 0.01836 | -0.003 | -53.544
-13 | -0.983 | 0.01684 | -0.004 | -58.383
-12.5 | -0.979 | 0.01516 | -0.005 | -64.565
-12 | -0.969 | 0.01449 | -0.006 | -66.863
-11.5 | -0.953 | 0.01375 | -0.007 | -69.356
-11 | -0.934 | 0.01294 | -0.009 | -72.205
-10.5 | -0.91 | 0.01184 | -0.01 | -76.87
-10 | -0.882 | 0.01125 | -0.011 | -78.401
-9.5 | -0.849 | 0.01106 | -0.012 | -76.797
-9 | -0.813 | 0.01057 | -0.013 | -76.955
-8.5 | -0.773 | 0.01009 | -0.014 | -76.631
-8 | -0.73 | 0.00938 | -0.016 | -77.783
-7.5 | -0.682 | 0.00852 | -0.017 | -80.039
-7 | -0.631 | 0.00848 | -0.018 | -74.402
-6.5 | -0.578 | 0.00818 | -0.019 | -70.689
-6 | -0.523 | 0.00795 | -0.02 | -65.746
-5.5 | -0.466 | 0.00786 | -0.022 | -59.284
-5 | -0.407 | 0.00766 | -0.023 | -53.219
-4.5 | -0.348 | 0.00737 | -0.024 | -47.194
-4 | -0.287 | 0.00727 | -0.025 | -39.497
-3.5 | -0.226 | 0.00707 | -0.027 | -31.979
-3 | -0.164 | 0.00693 | -0.028 | -23.7
-2.5 | -0.102 | 0.00485 | -0.029 | -21.095
-2 | -0.04 | 0.00444 | -0.03 | -9.033
-1.5 | 0.022 | 0.00454 | -0.032 | 4.936
-1 | 0.085 | 0.0044 | -0.033 | 19.328
-0.5 | 0.148 | 0.00438 | -0.034 | 33.753
0 | 0.212 | 0.0044 | -0.035 | 48.129
0.5 | 0.275 | 0.00441 | -0.036 | 62.324
1 | 0.338 | 0.00442 | -0.038 | 76.476
1.5 | 0.401 | 0.00453 | -0.039 | 88.515
2 | 0.464 | 0.00459 | -0.04 | 101.142
2.5 | 0.528 | 0.00479 | -0.041 | 110.149
3 | 0.591 | 0.00489 | -0.043 | 120.719
3.5 | 0.651 | 0.00494 | -0.044 | 131.955
4 | 0.714 | 0.00584 | -0.045 | 122.101
4.5 | 0.775 | 0.00653 | -0.046 | 118.811
5 | 0.837 | 0.00714 | -0.048 | 117.131
5.5 | 0.897 | 0.00868 | -0.049 | 103.371
6 | 0.957 | 0.00916 | -0.05 | 104.506
6.5 | 1.003 | 0.00977 | -0.051 | 102.748
7 | 1.057 | 0.01006 | -0.052 | 105.084
7.5 | 1.108 | 0.0112 | -0.053 | 98.872
8 | 1.16 | 0.01175 | -0.054 | 98.718
8.5 | 1.209 | 0.01215 | -0.055 | 99.538
9 | 1.256 | 0.01311 | -0.056 | 95.789
9.5 | 1.3 | 0.01374 | -0.057 | 94.619
10 | 1.342 | 0.01415 | -0.058 | 94.84
10.5 | 1.38 | 0.01492 | -0.059 | 92.511
11 | 1.415 | 0.01568 | -0.06 | 90.216
11.5 | 1.445 | 0.01722 | -0.061 | 83.874
12 | 1.472 | 0.01818 | -0.062 | 80.941
12.5 | 1.495 | 0.01939 | -0.063 | 77.122
13 | 1.515 | 0.02052 | -0.064 | 73.798
13.5 | 1.53 | 0.0217 | -0.065 | 70.485
14 | 1.54 | 0.02305 | -0.066 | 66.837
14.5 | 1.547 | 0.02446 | -0.066 | 63.247
15 | 1.549 | 0.02592 | -0.067 | 59.773
15.5 | 1.548 | 0.02734 | -0.068 | 56.599
16 | 1.542 | 0.02934 | -0.069 | 52.54
16.5 | 1.532 | 0.03124 | -0.07 | 49.044
17 | 1.519 | 0.03333 | -0.07 | 45.561
17.5 | 1.5 | 0.03612 | -0.071 | 41.535
18 | 1.481 | 0.03832 | -0.072 | 38.646
18.5 | 1.458 | 0.04134 | -0.072 | 35.271
19 | 1.43 | 0.04552 | -0.073 | 31.412
19.5 | 1.401 | 0.04936 | -0.073 | 28.383
20 | 1.372 | 0.0525 | -0.074 | 26.136

## 100. Re 8M Mach 0.10 (2)
BIGFOIL.COM POLAR EXPORT
GA 40-218
GA 40-218 |  |  |  | Cl Max: | 1.6723 | at alpha= | 20 | deg
XFOIL ncrit=9 |  |  |  | L/D Max: | 137.562 | at alpha= | 3.5 | deg
Re: | 8000000 |  |  | Cd Min: | 0.05694 | at alpha= | 20 | deg
Mach: | 0.1 |  |  | Cl=0 at alpha= | -1.734 | deg
|  |  |  | @ Cl=0.1, Cd= | 0.004014
|  |  |  | @ Cl=0.4, Cd= | 0.0038643
|  |  |  | @ Cl=0.6, Cd= | 0.0043832
alpha (deg) | Cl | Cd | Cm | Cl/Cd
-20 | -1.5025 | 0.04221 | -0.0628 | -35.5958
-19.5 | -1.4278 | 0.0376 | -0.0753 | -37.9734
-19 | -1.3976 | 0.03411 | -0.0783 | -40.9733
-18.5 | -1.3849 | 0.03121 | -0.0769 | -44.3736
-18 | -1.3665 | 0.02876 | -0.0755 | -47.5139
-17.5 | -1.3447 | 0.02665 | -0.0741 | -50.4578
-17 | -1.3252 | 0.0245 | -0.0722 | -54.0898
-16.5 | -1.3086 | 0.02231 | -0.0697 | -58.6553
-16 | -1.2851 | 0.02062 | -0.0674 | -62.323
-15.5 | -1.2621 | 0.01896 | -0.0648 | -66.5665
-15 | -1.2348 | 0.01764 | -0.0624 | -70
-14.5 | -1.2064 | 0.01642 | -0.0598 | -73.4714
-14 | -1.176 | 0.01536 | -0.0572 | -76.5625
-13.5 | -1.1447 | 0.01442 | -0.0545 | -79.3828
-13 | -1.112 | 0.01358 | -0.0517 | -81.8851
-12.5 | -1.0784 | 0.01287 | -0.0489 | -83.7918
-12 | -1.045 | 0.01218 | -0.0458 | -85.7964
-11.5 | -1.0136 | 0.01154 | -0.0421 | -87.8336
-11 | -0.9865 | 0.01098 | -0.0372 | -89.8452
-10.5 | -0.9448 | 0.01053 | -0.035 | -89.7246
-10 | -0.8987 | 0.01014 | -0.0336 | -88.6292
-9.5 | -0.85 | 0.00977 | -0.0326 | -87.001
-9 | -0.801 | 0.00937 | -0.0317 | -85.4856
-8.5 | -0.7502 | 0.00902 | -0.0311 | -83.1707
-8 | -0.6976 | 0.0087 | -0.0308 | -80.1839
-7.5 | -0.6439 | 0.00843 | -0.0306 | -76.382
-7 | -0.5904 | 0.00814 | -0.0305 | -72.5307
-6.5 | -0.5354 | 0.00786 | -0.0306 | -68.117
-6 | -0.4797 | 0.00763 | -0.0309 | -62.8702
-5.5 | -0.4238 | 0.00741 | -0.0312 | -57.193
-5 | -0.3676 | 0.00719 | -0.0315 | -51.1266
-4.5 | -0.3103 | 0.00699 | -0.0321 | -44.392
-4 | -0.2531 | 0.00678 | -0.0326 | -37.3304
-3.5 | -0.1957 | 0.00661 | -0.0332 | -29.6067
-3 | -0.1382 | 0.00644 | -0.0338 | -21.4596
-2.5 | -0.0817 | 0.00612 | -0.0343 | -13.3497
-2 | -0.0282 | 0.00549 | -0.0344 | -5.1366
-1.5 | 0.0248 | 0.0048 | -0.0344 | 5.1667
-1 | 0.0774 | 0.00406 | -0.0345 | 19.064
-0.5 | 0.1364 | 0.00394 | -0.0354 | 34.6193
0 | 0.1958 | 0.00383 | -0.0364 | 51.1227
0.5 | 0.2561 | 0.00379 | -0.0376 | 67.5726
1 | 0.3159 | 0.00384 | -0.0386 | 82.2656
1.5 | 0.3761 | 0.00382 | -0.0398 | 98.4555
2 | 0.4355 | 0.00393 | -0.0408 | 110.8142
2.5 | 0.4946 | 0.00401 | -0.0418 | 123.3416
3 | 0.5531 | 0.00415 | -0.0427 | 133.2771
3.5 | 0.6094 | 0.00443 | -0.0432 | 137.5621
4 | 0.6559 | 0.00529 | -0.0421 | 123.9887
4.5 | 0.7002 | 0.00619 | -0.0406 | 113.1179
5 | 0.7462 | 0.00685 | -0.0394 | 108.9343
5.5 | 0.7938 | 0.00737 | -0.0384 | 107.7069
6 | 0.8403 | 0.00784 | -0.0372 | 107.1811
7 | 0.9294 | 0.00871 | -0.034 | 106.7049
7.5 | 0.9623 | 0.00917 | -0.0302 | 104.94
8 | 0.985 | 0.00979 | -0.0245 | 100.6129
8.5 | 1.0101 | 0.01057 | -0.0199 | 95.5629
9 | 1.0384 | 0.01141 | -0.0161 | 91.0079
9.5 | 1.0704 | 0.0122 | -0.0132 | 87.7377
10 | 1.101 | 0.01312 | -0.0102 | 83.9177
10.5 | 1.1328 | 0.01407 | -0.0076 | 80.5117
11 | 1.1629 | 0.01515 | -0.005 | 76.7591
11.5 | 1.1946 | 0.01622 | -0.0027 | 73.6498
12 | 1.224 | 0.01744 | -0.0003 | 70.1835
12.5 | 1.251 | 0.0188 | 0.0022 | 66.5426
13 | 1.2789 | 0.02013 | 0.0046 | 63.532
13.5 | 1.3013 | 0.02144 | 0.0079 | 60.695
14 | 1.3912 | 0.02337 | -0.0033 | 59.5293
16 | 1.5357 | 0.03174 | -0.0059 | 48.3837
16.5 | 1.5585 | 0.03426 | -0.0047 | 45.4904
17 | 1.5806 | 0.03684 | -0.0037 | 42.9045
17.5 | 1.5997 | 0.0397 | -0.0026 | 40.2947
18 | 1.619 | 0.0426 | -0.0016 | 38.0047
18.5 | 1.635 | 0.04587 | -0.0007 | 35.6442
19 | 1.6475 | 0.04952 | 0.0001 | 33.2694
19.5 | 1.6581 | 0.05335 | 0.0009 | 31.0797
20 | 1.6723 | 0.05694 | 0.0014 | 29.3695

## 101. Re 8M Mach 0.25 (1)
BIGFOIL.COM POLAR EXPORT
GA 40-218
GA 40-218 |  |  |  | Cl Max: | 1.475 | at alpha= | 13 | deg
JavaFoil+Calcfoil stall+Eppler ext transition |  |  |  | L/D Max: | 133.621 | at alpha= | 3.5 | deg
Re: | 8000000 |  |  | Cd Min: | 0.00442 | at alpha= | -0.5 | deg
Mach: | 0.25 |  |  | Cl=0 at alpha= | -1.6797 | deg
|  |  |  | @ Cl=0.1, Cd= | 0.004444
|  |  |  | @ Cl=0.4, Cd= | 0.0045106
|  |  |  | @ Cl=0.6, Cd= | 0.0049403
alpha (deg) | Cl | Cd | Cm | Cl/Cd
-16.5 | -0.485 | 0.1149 | 0.002 | -4.218
-16 | -0.532 | 0.109 | 0.001 | -4.883
-15.5 | -0.576 | 0.10263 | 0.001 | -5.617
-15 | -0.616 | 0.09686 | 0 | -6.363
-14.5 | -0.649 | 0.09528 | 0 | -6.808
-14 | -0.682 | 0.08724 | -0.001 | -7.814
-13.5 | -0.737 | 0.06112 | -0.002 | -12.062
-13 | -0.837 | 0.02324 | -0.004 | -36.043
-12.5 | -0.868 | 0.01829 | -0.005 | -47.456
-12 | -0.883 | 0.01673 | -0.006 | -52.809
-11.5 | -0.89 | 0.01532 | -0.008 | -58.05
-11 | -0.888 | 0.01419 | -0.009 | -62.578
-10.5 | -0.878 | 0.01288 | -0.01 | -68.185
-10 | -0.862 | 0.01202 | -0.011 | -71.704
-9.5 | -0.839 | 0.01168 | -0.012 | -71.835
-9 | -0.809 | 0.01114 | -0.014 | -72.637
-8.5 | -0.775 | 0.01063 | -0.015 | -72.885
-8 | -0.735 | 0.01004 | -0.016 | -73.229
-7.5 | -0.691 | 0.00935 | -0.017 | -73.894
-7 | -0.642 | 0.00878 | -0.019 | -73.168
-6.5 | -0.59 | 0.00842 | -0.02 | -70.072
-6 | -0.535 | 0.00781 | -0.021 | -68.459
-5.5 | -0.477 | 0.00802 | -0.022 | -59.499
-5 | -0.418 | 0.00781 | -0.024 | -53.463
-4.5 | -0.357 | 0.00748 | -0.025 | -47.701
-4 | -0.295 | 0.00739 | -0.026 | -39.909
-3.5 | -0.232 | 0.00705 | -0.027 | -32.896
-3 | -0.169 | 0.00665 | -0.029 | -25.373
-2.5 | -0.105 | 0.00646 | -0.03 | -16.268
-2 | -0.041 | 0.0046 | -0.031 | -8.946
-1.5 | 0.023 | 0.00458 | -0.032 | 5.035
-1 | 0.087 | 0.00445 | -0.034 | 19.639
-0.5 | 0.152 | 0.00442 | -0.035 | 34.312
0 | 0.218 | 0.00442 | -0.036 | 49.305
0.5 | 0.283 | 0.00442 | -0.037 | 63.902
1 | 0.348 | 0.00447 | -0.039 | 77.797
1.5 | 0.412 | 0.00452 | -0.04 | 91.349
2 | 0.477 | 0.00473 | -0.041 | 100.864
2.5 | 0.542 | 0.00486 | -0.043 | 111.447
3 | 0.607 | 0.00495 | -0.044 | 122.545
3.5 | 0.669 | 0.00501 | -0.045 | 133.621
4 | 0.733 | 0.00596 | -0.046 | 123.03
4.5 | 0.796 | 0.00672 | -0.048 | 118.472
5 | 0.859 | 0.00731 | -0.049 | 117.473
5.5 | 0.911 | 0.00906 | -0.05 | 100.522
6 | 0.968 | 0.00966 | -0.051 | 100.243
6.5 | 1.024 | 0.01027 | -0.052 | 99.75
7 | 1.078 | 0.01123 | -0.053 | 95.962
7.5 | 1.132 | 0.0118 | -0.054 | 95.9
8 | 1.184 | 0.01262 | -0.055 | 93.82
8.5 | 1.232 | 0.0129 | -0.056 | 95.543
9 | 1.278 | 0.01393 | -0.057 | 91.747
9.5 | 1.319 | 0.01469 | -0.058 | 89.825
10 | 1.357 | 0.01522 | -0.059 | 89.168
10.5 | 1.391 | 0.01605 | -0.06 | 86.632
11 | 1.418 | 0.01786 | -0.061 | 79.388
11.5 | 1.441 | 0.01872 | -0.062 | 76.978
12 | 1.458 | 0.01989 | -0.063 | 73.328
12.5 | 1.47 | 0.02117 | -0.064 | 69.413
13 | 1.475 | 0.02285 | -0.065 | 64.534
13.5 | 1.473 | 0.02431 | -0.066 | 60.609
14 | 1.465 | 0.02592 | -0.067 | 56.522
14.5 | 1.449 | 0.02764 | -0.068 | 52.43
15 | 1.427 | 0.0298 | -0.069 | 47.88
15.5 | 1.398 | 0.03192 | -0.069 | 43.792
16 | 1.36 | 0.03533 | -0.07 | 38.492
16.5 | 1.317 | 0.03843 | -0.071 | 34.256
17 | 1.268 | 0.04144 | -0.071 | 30.609
17.5 | 1.213 | 0.04567 | -0.072 | 26.554
18 | 1.15 | 0.05132 | -0.072 | 22.41

## 102. Re 8M Mach 0.25 (2)
BIGFOIL.COM POLAR EXPORT
GA 40-218
GA 40-218 |  |  |  | Cl Max: | 1.6375 | at alpha= | 20 | deg
XFOIL ncrit=9 |  |  |  | L/D Max: | 141.592 | at alpha= | 3.5 | deg
Re: | 8000000 |  |  | Cd Min: | 0.08005 | at alpha= | -20 | deg
Mach: | 0.25 |  |  | Cl=0 at alpha= | -1.7472 | deg
|  |  |  | @ Cl=0.1, Cd= | 0.0040581
|  |  |  | @ Cl=0.4, Cd= | 0.0038751
|  |  |  | @ Cl=0.6, Cd= | 0.0043092
alpha (deg) | Cl | Cd | Cm | Cl/Cd
-20 | -1.208 | 0.08005 | -0.073 | -15.0906
-19.5 | -1.2196 | 0.06718 | -0.0851 | -18.1542
-19 | -1.2488 | 0.0579 | -0.0883 | -21.5682
-18.5 | -1.2693 | 0.04996 | -0.0904 | -25.4063
-18 | -1.2756 | 0.04392 | -0.0909 | -29.0437
-17.5 | -1.2698 | 0.03936 | -0.0905 | -32.2612
-17 | -1.2675 | 0.03481 | -0.0894 | -36.412
-16.5 | -1.2501 | 0.03168 | -0.088 | -39.4602
-16 | -1.2391 | 0.02834 | -0.0858 | -43.7227
-15.5 | -1.2351 | 0.02482 | -0.0826 | -49.7623
-15 | -1.2144 | 0.02253 | -0.0797 | -53.9015
-14.5 | -1.1928 | 0.02045 | -0.0765 | -58.3276
-14 | -1.1675 | 0.01866 | -0.0732 | -62.567
-13.5 | -1.139 | 0.01717 | -0.0699 | -66.3366
-13 | -1.1079 | 0.01586 | -0.0666 | -69.855
-12.5 | -1.0751 | 0.01475 | -0.0632 | -72.8881
-12 | -1.0412 | 0.01374 | -0.0598 | -75.7787
-11.5 | -1.0077 | 0.01282 | -0.0561 | -78.6037
-11 | -0.9712 | 0.01208 | -0.0526 | -80.3974
-10.5 | -0.941 | 0.01127 | -0.0479 | -83.496
-10 | -0.9101 | 0.0107 | -0.0428 | -85.0561
-9.5 | -0.8679 | 0.01025 | -0.0397 | -84.6732
-9 | -0.8193 | 0.00983 | -0.0378 | -83.3469
-8.5 | -0.7682 | 0.00942 | -0.0364 | -81.5499
-8 | -0.7163 | 0.00901 | -0.0351 | -79.5006
-7.5 | -0.6621 | 0.00868 | -0.0343 | -76.2788
-7 | -0.6062 | 0.00839 | -0.0339 | -72.2527
-6.5 | -0.5504 | 0.00805 | -0.0335 | -68.3727
-6 | -0.4933 | 0.00779 | -0.0334 | -63.3248
-5.5 | -0.4355 | 0.00757 | -0.0334 | -57.5297
-5 | -0.3774 | 0.0073 | -0.0336 | -51.6986
-4.5 | -0.3185 | 0.00708 | -0.0339 | -44.9859
-4 | -0.2595 | 0.00689 | -0.0343 | -37.6633
-3.5 | -0.2002 | 0.00672 | -0.0348 | -29.7917
-3 | -0.1407 | 0.00652 | -0.0353 | -21.5798
-2.5 | -0.0819 | 0.00623 | -0.0358 | -13.1461
-2 | -0.0273 | 0.0056 | -0.0357 | -4.875
-1.5 | 0.0267 | 0.00487 | -0.0357 | 5.4825
-1 | 0.0803 | 0.0041 | -0.0356 | 19.5854
-0.5 | 0.1414 | 0.00397 | -0.0365 | 35.6171
0 | 0.203 | 0.00385 | -0.0376 | 52.7273
0.5 | 0.2654 | 0.00383 | -0.0388 | 69.295
1 | 0.3272 | 0.00387 | -0.0399 | 84.5478
1.5 | 0.3897 | 0.00386 | -0.0411 | 100.9585
2 | 0.4512 | 0.00395 | -0.0421 | 114.2278
2.5 | 0.5124 | 0.00405 | -0.0431 | 126.5185
3 | 0.573 | 0.00418 | -0.044 | 137.0813
3.5 | 0.6315 | 0.00446 | -0.0445 | 141.5919
4 | 0.6788 | 0.00532 | -0.0431 | 127.594
4.5 | 0.7216 | 0.00631 | -0.041 | 114.3582
5 | 0.7665 | 0.00702 | -0.0391 | 109.188
5.5 | 0.8122 | 0.00761 | -0.0373 | 106.728
6 | 0.8572 | 0.0081 | -0.0353 | 105.8272
6.5 | 0.8986 | 0.00861 | -0.0326 | 104.367
7 | 0.9254 | 0.00908 | -0.027 | 101.9163
7.5 | 0.9509 | 0.00981 | -0.0217 | 96.9317
8 | 0.975 | 0.01075 | -0.0166 | 90.6977
8.5 | 1.0025 | 0.01178 | -0.0125 | 85.1019
9 | 1.0321 | 0.01285 | -0.0089 | 80.3191
9.5 | 1.0652 | 0.01386 | -0.006 | 76.8543
10 | 1.097 | 0.015 | -0.003 | 73.1333
10.5 | 1.128 | 0.01625 | -0.0002 | 69.4154
11 | 1.16 | 0.01752 | 0.0024 | 66.21
11.5 | 1.1915 | 0.01886 | 0.005 | 63.176
12 | 1.2192 | 0.02044 | 0.0077 | 59.6477
12.5 | 1.2492 | 0.02197 | 0.0102 | 56.8594
13 | 1.2785 | 0.02351 | 0.0127 | 54.3811
13.5 | 1.3141 | 0.02528 | 0.0134 | 51.9818
14 | 1.4064 | 0.02805 | 0.0019 | 50.139
16 | 1.5363 | 0.0385 | 0.0029 | 39.9039
16.5 | 1.5559 | 0.04169 | 0.0044 | 37.3207
17 | 1.5769 | 0.04481 | 0.0058 | 35.1908
17.5 | 1.5926 | 0.04851 | 0.007 | 32.8303
18 | 1.604 | 0.05263 | 0.0083 | 30.4769
18.5 | 1.6175 | 0.05667 | 0.0092 | 28.5424
19 | 1.628 | 0.06108 | 0.01 | 26.6536
19.5 | 1.6345 | 0.06586 | 0.0107 | 24.8178
20 | 1.6375 | 0.07116 | 0.0111 | 23.0115

## 103. Re 8M Mach 0.50 (1)
BIGFOIL.COM POLAR EXPORT
GA 40-218
GA 40-218 |  |  |  | Cl Max: | 1.302 | at alpha= | 9 | deg
JavaFoil+Calcfoil stall+Eppler ext transition |  |  |  | L/D Max: | 127.935 | at alpha= | 3 | deg
Re: | 8000000 |  |  | Cd Min: | 0.00465 | at alpha= | 0 | deg
Mach: | 0.5 |  |  | Cl=0 at alpha= | -1.6806 | deg
|  |  |  | @ Cl=0.1, Cd= | 0.0047094
|  |  |  | @ Cl=0.4, Cd= | 0.0047692
|  |  |  | @ Cl=0.6, Cd= | 0.0051425
alpha (deg) | Cl | Cd | Cm | Cl/Cd
-20 | -1.053 | 0.14707 | 0.008 | -7.157
-19.5 | -1.018 | 0.14722 | 0.007 | -6.915
-19 | -0.988 | 0.14445 | 0.006 | -6.837
-18.5 | -0.966 | 0.14578 | 0.005 | -6.629
-18 | -0.944 | 0.13174 | 0.005 | -7.166
-17.5 | -0.914 | 0.12746 | 0.004 | -7.17
-17 | -0.882 | 0.12526 | 0.003 | -7.041
-16.5 | -0.85 | 0.12309 | 0.002 | -6.904
-16 | -0.82 | 0.11969 | 0.002 | -6.849
-15.5 | -0.79 | 0.1153 | 0.001 | -6.848
-15 | -0.762 | 0.11118 | 0 | -6.851
-14.5 | -0.734 | 0.10534 | -0.001 | -6.963
-14 | -0.705 | 0.10104 | -0.001 | -6.981
-13.5 | -0.678 | 0.09736 | -0.002 | -6.963
-13 | -0.649 | 0.09183 | -0.003 | -7.069
-12.5 | -0.621 | 0.08418 | -0.003 | -7.379
-12 | -0.593 | 0.07715 | -0.004 | -7.692
-11.5 | -0.568 | 0.07064 | -0.005 | -8.035
-11 | -0.625 | 0.02122 | -0.009 | -29.457
-10.5 | -0.604 | 0.01703 | -0.011 | -35.462
-10 | -0.477 | 0.06563 | -0.006 | -7.268
-9.5 | -0.517 | 0.02152 | -0.013 | -24.029
-9 | -0.507 | 0.01409 | -0.015 | -35.969
-8.5 | -0.473 | 0.01375 | -0.016 | -34.373
-8 | -0.438 | 0.01333 | -0.018 | -32.837
-7.5 | -0.598 | 0.01222 | -0.019 | -48.957
-7 | -0.632 | 0.01139 | -0.02 | -55.528
-6.5 | -0.612 | 0.01029 | -0.022 | -59.482
-6 | -0.571 | 0.00938 | -0.023 | -60.901
-5.5 | -0.519 | 0.00884 | -0.025 | -58.659
-5 | -0.459 | 0.00843 | -0.026 | -54.497
-4.5 | -0.395 | 0.00778 | -0.028 | -50.804
-4 | -0.327 | 0.00797 | -0.029 | -41.058
-3.5 | -0.258 | 0.00763 | -0.031 | -33.869
-3 | -0.188 | 0.00721 | -0.032 | -26.088
-2.5 | -0.117 | 0.00723 | -0.033 | -16.23
-2 | -0.046 | 0.00497 | -0.035 | -9.24
-1.5 | 0.026 | 0.00468 | -0.036 | 5.504
-1 | 0.098 | 0.00471 | -0.038 | 20.744
-0.5 | 0.17 | 0.00469 | -0.039 | 36.171
0 | 0.244 | 0.00465 | -0.04 | 52.356
0.5 | 0.316 | 0.0047 | -0.042 | 67.21
1 | 0.389 | 0.00476 | -0.043 | 81.641
1.5 | 0.461 | 0.00482 | -0.045 | 95.766
2 | 0.534 | 0.00506 | -0.046 | 105.493
2.5 | 0.606 | 0.00515 | -0.048 | 117.789
3 | 0.679 | 0.0053 | -0.049 | 127.935
3.5 | 0.747 | 0.00615 | -0.05 | 121.427
4 | 0.818 | 0.00686 | -0.052 | 119.3
4.5 | 0.873 | 0.00848 | -0.052 | 102.906
5 | 0.935 | 0.01053 | -0.053 | 88.793
5.5 | 0.999 | 0.01124 | -0.055 | 88.838
6 | 1.06 | 0.01196 | -0.056 | 88.664
6.5 | 1.118 | 0.01347 | -0.057 | 82.957
7 | 1.173 | 0.01432 | -0.058 | 81.906
7.5 | 1.223 | 0.0152 | -0.059 | 80.483
8 | 1.266 | 0.0165 | -0.061 | 76.73
8.5 | 1.294 | 0.01753 | -0.062 | 73.824
9 | 1.302 | 0.01978 | -0.063 | 65.802
9.5 | 1.274 | 0.02158 | -0.064 | 59.05
10 | 1.149 | 0.02341 | -0.065 | 49.078
10.5 | 0.825 | 0.02663 | -0.066 | 30.978
11 | 0.858 | 0.02776 | -0.067 | 30.895
11.5 | 0.766 | 0.07821 | -0.044 | 9.8
12 | 0.788 | 0.08425 | -0.04 | 9.352
12.5 | 0.833 | 0.08236 | -0.05 | 10.112
13 | 0.951 | 0.0491 | -0.068 | 19.365
13.5 | 0.898 | 0.09043 | -0.054 | 9.925
14 | 0.909 | 0.10123 | -0.048 | 8.977

## 104. Re 8M Mach 0.50 (2)
BIGFOIL.COM POLAR EXPORT
GA 40-218
GA 40-218 |  |  |  | Cl Max: | 1.3676 | at alpha= | 14.5 | deg
XFOIL ncrit=9 |  |  |  | L/D Max: | 158.247 | at alpha= | 3.5 | deg
Re: | 8000000 |  |  | Cd Min: | 0.1035 | at alpha= | -13.5 | deg
Mach: | 0.5 |  |  | Cl=0 at alpha= | -1.8366 | deg
|  |  |  | @ Cl=0.1, Cd= | 0.0042371
|  |  |  | @ Cl=0.4, Cd= | 0.0040358
|  |  |  | @ Cl=0.6, Cd= | 0.0042439
alpha (deg) | Cl | Cd | Cm | Cl/Cd
-13.5 | -0.4634 | 0.1035 | -0.0713 | -4.4773
-13 | -0.481 | 0.09015 | -0.0796 | -5.3356
-12.5 | -0.5027 | 0.07544 | -0.0896 | -6.6636
-12 | -0.5291 | 0.06303 | -0.0982 | -8.3944
-11.5 | -0.5569 | 0.05274 | -0.1039 | -10.5593
-11 | -0.5989 | 0.04292 | -0.1069 | -13.9539
-10.5 | -0.6365 | 0.03504 | -0.1063 | -18.165
-10 | -0.6703 | 0.02826 | -0.1027 | -23.719
-9.5 | -0.6924 | 0.02249 | -0.097 | -30.787
-9 | -0.6971 | 0.01793 | -0.09 | -38.879
-8.5 | -0.6994 | 0.01444 | -0.0815 | -48.4349
-8 | -0.6879 | 0.01215 | -0.0734 | -56.6173
-7.5 | -0.6614 | 0.01072 | -0.0661 | -61.6978
-7 | -0.6305 | 0.00973 | -0.0588 | -64.7996
-6.5 | -0.5908 | 0.00922 | -0.0524 | -64.0781
-6 | -0.534 | 0.00876 | -0.0492 | -60.9589
-5.5 | -0.4754 | 0.0083 | -0.0466 | -57.2771
-5 | -0.4124 | 0.00797 | -0.045 | -51.744
-4.5 | -0.3483 | 0.00766 | -0.0438 | -45.47
-4 | -0.2824 | 0.00736 | -0.0432 | -38.3696
-3.5 | -0.2156 | 0.00711 | -0.0429 | -30.3235
-3 | -0.1485 | 0.00688 | -0.0429 | -21.5843
-2.5 | -0.0814 | 0.00667 | -0.043 | -12.2039
-2 | -0.0185 | 0.00623 | -0.0427 | -2.9695
-1 | 0.0947 | 0.00425 | -0.0407 | 22.2824
-0.5 | 0.1645 | 0.00408 | -0.0416 | 40.3186
0 | 0.2355 | 0.00403 | -0.0429 | 58.4367
0.5 | 0.3068 | 0.00403 | -0.0441 | 76.129
1 | 0.3789 | 0.00403 | -0.0455 | 94.0199
1.5 | 0.4512 | 0.00405 | -0.0469 | 111.4074
2 | 0.5226 | 0.00413 | -0.048 | 126.5375
2.5 | 0.593 | 0.00423 | -0.0489 | 140.1891
3 | 0.6636 | 0.00437 | -0.0498 | 151.8535
3.5 | 0.7311 | 0.00462 | -0.0499 | 158.2468
4.5 | 0.8024 | 0.00695 | -0.0394 | 115.4532
5 | 0.8172 | 0.00781 | -0.03 | 104.6351
5.5 | 0.8193 | 0.00927 | -0.0196 | 88.3819
6 | 0.8415 | 0.01069 | -0.0131 | 78.7184
6.5 | 0.8714 | 0.01211 | -0.0082 | 71.9571
7 | 0.8999 | 0.01373 | -0.0033 | 65.5426
7.5 | 0.9256 | 0.01557 | 0.0016 | 59.4477
8 | 0.9469 | 0.01775 | 0.0067 | 53.3465
8.5 | 0.9771 | 0.01963 | 0.0108 | 49.7759
9 | 1.0117 | 0.02147 | 0.0143 | 47.1216
9.5 | 1.0469 | 0.02341 | 0.0176 | 44.7202
10 | 1.0822 | 0.02547 | 0.0209 | 42.4892
10.5 | 1.1166 | 0.02767 | 0.0241 | 40.3542
11 | 1.1537 | 0.02986 | 0.0272 | 38.637
11.5 | 1.189 | 0.03224 | 0.0302 | 36.8797
12 | 1.2206 | 0.03501 | 0.0334 | 34.8643
12.5 | 1.2539 | 0.0378 | 0.0364 | 33.172
13 | 1.2832 | 0.04092 | 0.0396 | 31.3587
13.5 | 1.3045 | 0.04442 | 0.0433 | 29.3674
14 | 1.3591 | 0.05211 | 0.0349 | 26.0814
14.5 | 1.3676 | 0.06248 | 0.0282 | 21.8886

## 105. Re 10M Mach 0.00 (1)
BIGFOIL.COM POLAR EXPORT
GA 40-218
GA 40-218 |  |  |  | Cl Max: | 1.568 | at alpha= | 15.5 | deg
JavaFoil+Calcfoil stall+Eppler ext transition |  |  |  | L/D Max: | 114.537 | at alpha= | 4.5 | deg
Re: | 10000000 |  |  | Cd Min: | 0.00429 | at alpha= | 0.5 | deg
Mach: | 0 |  |  | Cl=0 at alpha= | -1.6774 | deg
|  |  |  | @ Cl=0.1, Cd= | 0.0043852
|  |  |  | @ Cl=0.4, Cd= | 0.0045309
|  |  |  | @ Cl=0.6, Cd= | 0.005434
alpha (deg) | Cl | Cd | Cm | Cl/Cd
-19 | -0.778 | 0.11632 | 0.006 | -6.688
-18.5 | -0.81 | 0.09534 | 0.006 | -8.492
-18 | -0.845 | 0.07474 | 0.005 | -11.304
-17.5 | -0.84 | 0.08736 | 0.004 | -9.617
-17 | -0.9 | 0.05144 | 0.004 | -17.499
-16.5 | -0.936 | 0.03745 | 0.003 | -24.985
-16 | -0.97 | 0.02666 | 0.002 | -36.372
-15.5 | -0.977 | 0.02596 | 0.001 | -37.633
-15 | -0.995 | 0.02171 | 0 | -45.821
-14.5 | -1.001 | 0.02008 | -0.001 | -49.835
-14 | -1.005 | 0.01829 | -0.002 | -54.959
-13.5 | -1.005 | 0.01677 | -0.003 | -59.955
-13 | -1.001 | 0.01558 | -0.004 | -64.263
-12.5 | -0.993 | 0.01446 | -0.005 | -68.676
-12 | -0.98 | 0.01367 | -0.006 | -71.648
-11.5 | -0.962 | 0.01294 | -0.007 | -74.344
-11 | -0.941 | 0.01184 | -0.009 | -79.446
-10.5 | -0.915 | 0.01154 | -0.01 | -79.29
-10 | -0.885 | 0.01104 | -0.011 | -80.221
-9.5 | -0.852 | 0.01051 | -0.012 | -81.015
-9 | -0.814 | 0.01003 | -0.013 | -81.161
-8.5 | -0.773 | 0.0096 | -0.014 | -80.528
-8 | -0.728 | 0.00906 | -0.016 | -80.428
-7.5 | -0.68 | 0.00817 | -0.017 | -83.275
-7 | -0.629 | 0.00787 | -0.018 | -79.905
-6.5 | -0.576 | 0.00784 | -0.019 | -73.46
-6 | -0.521 | 0.00735 | -0.02 | -70.83
-5.5 | -0.464 | 0.00753 | -0.022 | -61.574
-5 | -0.406 | 0.00733 | -0.023 | -55.308
-4.5 | -0.346 | 0.0071 | -0.024 | -48.766
-4 | -0.286 | 0.00682 | -0.025 | -41.903
-3.5 | -0.225 | 0.00681 | -0.026 | -33.015
-3 | -0.164 | 0.0067 | -0.028 | -24.391
-2.5 | -0.102 | 0.00647 | -0.029 | -15.737
-2 | -0.04 | 0.00476 | -0.03 | -8.379
-1.5 | 0.022 | 0.00446 | -0.031 | 5.008
-1 | 0.085 | 0.00439 | -0.033 | 19.286
-0.5 | 0.147 | 0.00437 | -0.034 | 33.625
0 | 0.211 | 0.00431 | -0.035 | 48.902
0.5 | 0.274 | 0.00429 | -0.036 | 63.768
1 | 0.337 | 0.00444 | -0.038 | 75.804
1.5 | 0.399 | 0.00453 | -0.039 | 88.16
2 | 0.462 | 0.00459 | -0.04 | 100.785
2.5 | 0.525 | 0.00476 | -0.041 | 110.249
3 | 0.588 | 0.00537 | -0.042 | 109.42
3.5 | 0.648 | 0.00569 | -0.044 | 113.88
4 | 0.71 | 0.00627 | -0.045 | 113.191
4.5 | 0.772 | 0.00674 | -0.046 | 114.537
5 | 0.833 | 0.00778 | -0.047 | 107.017
5.5 | 0.893 | 0.00848 | -0.049 | 105.265
6 | 0.952 | 0.00885 | -0.05 | 107.574
6.5 | 1.011 | 0.00934 | -0.051 | 108.22
7 | 1.054 | 0.01016 | -0.052 | 103.734
7.5 | 1.107 | 0.01065 | -0.053 | 103.998
8 | 1.158 | 0.01134 | -0.054 | 102.158
8.5 | 1.207 | 0.0119 | -0.055 | 101.422
9 | 1.254 | 0.0122 | -0.056 | 102.819
9.5 | 1.299 | 0.01306 | -0.057 | 99.437
10 | 1.341 | 0.01368 | -0.058 | 97.988
10.5 | 1.38 | 0.01414 | -0.059 | 97.547
11 | 1.414 | 0.01531 | -0.06 | 92.355
11.5 | 1.446 | 0.01624 | -0.061 | 89.077
12 | 1.475 | 0.01709 | -0.062 | 86.3
12.5 | 1.5 | 0.01804 | -0.063 | 83.131
13 | 1.521 | 0.01912 | -0.064 | 79.539
13.5 | 1.538 | 0.02043 | -0.064 | 75.309
14 | 1.552 | 0.02158 | -0.065 | 71.892
14.5 | 1.561 | 0.02294 | -0.066 | 68.018
15 | 1.566 | 0.02421 | -0.067 | 64.704
15.5 | 1.568 | 0.02555 | -0.068 | 61.362
16 | 1.566 | 0.02729 | -0.069 | 57.371
16.5 | 1.56 | 0.0289 | -0.07 | 53.969
17 | 1.55 | 0.03098 | -0.07 | 50.05
17.5 | 1.537 | 0.03344 | -0.071 | 45.955
18 | 1.522 | 0.03514 | -0.072 | 43.313
18.5 | 1.502 | 0.0385 | -0.072 | 39.007
19 | 1.481 | 0.04149 | -0.073 | 35.694
19.5 | 1.457 | 0.04461 | -0.074 | 32.663
20 | 1.433 | 0.04714 | -0.074 | 30.402

## 106. Re 10M Mach 0.00 (2)
BIGFOIL.COM POLAR EXPORT
GA 40-218
GA 40-218 |  |  |  | Cl Max: | 1.7076 | at alpha= | 20 | deg
XFOIL ncrit=9 |  |  |  | L/D Max: | 130.74 | at alpha= | 3 | deg
Re: | 10000000 |  |  | Cd Min: | 0.0521 | at alpha= | 20 | deg
Mach: | 0 |  |  | Cl=0 at alpha= | -1.7505 | deg
|  |  |  | @ Cl=0.1, Cd= | 0.0040054
|  |  |  | @ Cl=0.4, Cd= | 0.0037834
|  |  |  | @ Cl=0.6, Cd= | 0.0046637
alpha (deg) | Cl | Cd | Cm | Cl/Cd
-20 | -1.4833 | 0.0348 | -0.0733 | -42.6236
-19.5 | -1.4528 | 0.03221 | -0.0751 | -45.104
-19 | -1.4383 | 0.02959 | -0.0736 | -48.6076
-18.5 | -1.4207 | 0.02726 | -0.0722 | -52.1167
-18 | -1.3992 | 0.02526 | -0.0707 | -55.3919
-17.5 | -1.3758 | 0.02351 | -0.0691 | -58.5198
-17 | -1.354 | 0.02172 | -0.0671 | -62.3389
-16.5 | -1.3303 | 0.02014 | -0.065 | -66.0526
-16 | -1.3051 | 0.01868 | -0.0627 | -69.8662
-15.5 | -1.2807 | 0.01726 | -0.06 | -74.2005
-15 | -1.2533 | 0.01608 | -0.0575 | -77.9415
-14.5 | -1.2239 | 0.01504 | -0.0549 | -81.3763
-14 | -1.1947 | 0.01408 | -0.0521 | -84.8509
-13.5 | -1.1632 | 0.01325 | -0.0493 | -87.7887
-13 | -1.1307 | 0.01254 | -0.0464 | -90.1675
-12.5 | -1.0976 | 0.0119 | -0.0434 | -92.2353
-12 | -1.0662 | 0.01133 | -0.0398 | -94.1041
-11.5 | -1.0355 | 0.0109 | -0.0357 | -95
-11 | -0.9958 | 0.01042 | -0.0333 | -95.5662
-10.5 | -0.9512 | 0.00999 | -0.0319 | -95.2152
-10 | -0.9034 | 0.0096 | -0.0309 | -94.1042
-9.5 | -0.8538 | 0.00928 | -0.0302 | -92.0043
-9 | -0.8029 | 0.00895 | -0.0298 | -89.7095
-8.5 | -0.7517 | 0.00859 | -0.0294 | -87.5087
-8 | -0.6991 | 0.0083 | -0.0292 | -84.2289
-7.5 | -0.6452 | 0.00805 | -0.0293 | -80.1491
-7 | -0.5906 | 0.00779 | -0.0294 | -75.8151
-6.5 | -0.536 | 0.00752 | -0.0296 | -71.2766
-6 | -0.4805 | 0.00731 | -0.0299 | -65.7319
-5.5 | -0.4241 | 0.00711 | -0.0304 | -59.6484
-5 | -0.3677 | 0.00689 | -0.0309 | -53.3672
-4.5 | -0.3108 | 0.0067 | -0.0315 | -46.3881
-4 | -0.2537 | 0.00654 | -0.0321 | -38.792
-3.5 | -0.1963 | 0.00638 | -0.0327 | -30.768
-3 | -0.1385 | 0.00618 | -0.0335 | -22.411
-2.5 | -0.0814 | 0.00594 | -0.0341 | -13.7037
-2 | -0.0269 | 0.00545 | -0.0343 | -4.9358
-1.5 | 0.027 | 0.0049 | -0.0346 | 5.5102
-1 | 0.0789 | 0.0041 | -0.0346 | 19.2439
-0.5 | 0.1369 | 0.00384 | -0.0354 | 35.651
0 | 0.1956 | 0.0037 | -0.0364 | 52.8649
0.5 | 0.2547 | 0.00369 | -0.0374 | 69.0244
1 | 0.3148 | 0.00367 | -0.0386 | 85.7766
1.5 | 0.3741 | 0.00373 | -0.0396 | 100.2949
2 | 0.4323 | 0.00385 | -0.0405 | 112.2857
2.5 | 0.4906 | 0.004 | -0.0414 | 122.65
3 | 0.5478 | 0.00419 | -0.0421 | 130.7399
3.5 | 0.6007 | 0.00467 | -0.0422 | 128.6296
4 | 0.6453 | 0.00564 | -0.0409 | 114.4149
4.5 | 0.6932 | 0.00627 | -0.04 | 110.5582
5 | 0.7417 | 0.00682 | -0.0393 | 108.7537
5.5 | 0.7912 | 0.00722 | -0.0387 | 109.5845
6 | 0.8397 | 0.00764 | -0.0379 | 109.9084
6.5 | 0.8877 | 0.008 | -0.0371 | 110.9625
7 | 0.9323 | 0.00844 | -0.0356 | 110.4621
7.5 | 0.9725 | 0.00891 | -0.0333 | 109.147
8 | 0.9979 | 0.00939 | -0.0281 | 106.2726
8.5 | 1.0232 | 0.01002 | -0.0233 | 102.1158
9 | 1.0534 | 0.01069 | -0.0197 | 98.5407
9.5 | 1.0843 | 0.01143 | -0.0164 | 94.8644
10 | 1.117 | 0.01218 | -0.0137 | 91.7077
10.5 | 1.1477 | 0.01307 | -0.0109 | 87.8118
11 | 1.1806 | 0.01395 | -0.0085 | 84.6308
11.5 | 1.2121 | 0.01493 | -0.0062 | 81.1855
12 | 1.2402 | 0.01613 | -0.0036 | 76.8878
12.5 | 1.2702 | 0.01728 | -0.0013 | 73.5069
13 | 1.2991 | 0.0185 | 0.0009 | 70.2216
13.5 | 1.3258 | 0.01985 | 0.0032 | 66.7909
14 | 1.3445 | 0.02127 | 0.0069 | 63.2111
14.5 | 1.4366 | 0.02305 | -0.0048 | 62.3254
15 | 1.5179 | 0.02503 | -0.0145 | 60.6432
16.5 | 1.5827 | 0.03141 | -0.0086 | 50.3884
17 | 1.6045 | 0.0339 | -0.0074 | 47.3304
17.5 | 1.6249 | 0.0365 | -0.0063 | 44.5178
18 | 1.6462 | 0.03914 | -0.0055 | 42.0593
18.5 | 1.6612 | 0.04233 | -0.0044 | 39.244
19 | 1.6752 | 0.04569 | -0.0035 | 36.6645
19.5 | 1.6912 | 0.04892 | -0.0029 | 34.5707
20 | 1.7076 | 0.0521 | -0.0023 | 32.7754

## 107. Re 10M Mach 0.10 (1)
BIGFOIL.COM POLAR EXPORT
GA 40-218
GA 40-218 |  |  |  | Cl Max: | 1.552 | at alpha= | 15 | deg
JavaFoil+Calcfoil stall+Eppler ext transition |  |  |  | L/D Max: | 114.543 | at alpha= | 3.5 | deg
Re: | 10000000 |  |  | Cd Min: | 0.00432 | at alpha= | 0.5 | deg
Mach: | 0.1 |  |  | Cl=0 at alpha= | -1.6774 | deg
|  |  |  | @ Cl=0.1, Cd= | 0.0044152
|  |  |  | @ Cl=0.4, Cd= | 0.0045182
|  |  |  | @ Cl=0.6, Cd= | 0.005452
alpha (deg) | Cl | Cd | Cm | Cl/Cd
-18.5 | -0.742 | 0.11549 | 0.005 | -6.429
-18 | -0.77 | 0.10121 | 0.005 | -7.607
-17.5 | -0.778 | 0.10703 | 0.004 | -7.267
-17 | -0.805 | 0.09223 | 0.003 | -8.725
-16.5 | -0.867 | 0.05419 | 0.003 | -16.005
-16 | -0.927 | 0.02945 | 0.002 | -31.488
-15.5 | -0.946 | 0.0262 | 0.001 | -36.101
-15 | -0.962 | 0.02327 | 0 | -41.363
-14.5 | -0.973 | 0.02114 | -0.001 | -46.04
-14 | -0.982 | 0.019 | -0.002 | -51.708
-13.5 | -0.986 | 0.01738 | -0.003 | -56.753
-13 | -0.986 | 0.01598 | -0.004 | -61.682
-12.5 | -0.981 | 0.01475 | -0.005 | -66.489
-12 | -0.97 | 0.01383 | -0.006 | -70.164
-11.5 | -0.955 | 0.01312 | -0.007 | -72.779
-11 | -0.936 | 0.01199 | -0.009 | -78.025
-10.5 | -0.912 | 0.0117 | -0.01 | -77.921
-10 | -0.883 | 0.01115 | -0.011 | -79.22
-9.5 | -0.851 | 0.01064 | -0.012 | -79.99
-9 | -0.815 | 0.01015 | -0.013 | -80.268
-8.5 | -0.774 | 0.00967 | -0.014 | -80.1
-8 | -0.73 | 0.00906 | -0.016 | -80.573
-7.5 | -0.682 | 0.00816 | -0.017 | -83.543
-7 | -0.631 | 0.00816 | -0.018 | -77.363
-6.5 | -0.578 | 0.00791 | -0.019 | -73.08
-6 | -0.523 | 0.00763 | -0.02 | -68.547
-5.5 | -0.466 | 0.00761 | -0.022 | -61.19
-5 | -0.408 | 0.00732 | -0.023 | -55.653
-4.5 | -0.348 | 0.00714 | -0.024 | -48.724
-4 | -0.287 | 0.00695 | -0.025 | -41.314
-3.5 | -0.226 | 0.00687 | -0.027 | -32.877
-3 | -0.164 | 0.00668 | -0.028 | -24.618
-2.5 | -0.102 | 0.00644 | -0.029 | -15.887
-2 | -0.04 | 0.00473 | -0.03 | -8.476
-1.5 | 0.022 | 0.00449 | -0.032 | 4.993
-1 | 0.085 | 0.00442 | -0.033 | 19.247
-0.5 | 0.148 | 0.0044 | -0.034 | 33.558
0 | 0.212 | 0.00434 | -0.035 | 48.805
0.5 | 0.275 | 0.00432 | -0.037 | 63.639
1 | 0.338 | 0.00441 | -0.038 | 76.692
1.5 | 0.401 | 0.00452 | -0.039 | 88.765
2 | 0.464 | 0.00461 | -0.04 | 100.828
2.5 | 0.528 | 0.00478 | -0.041 | 110.281
3 | 0.591 | 0.00541 | -0.043 | 109.232
3.5 | 0.651 | 0.00569 | -0.044 | 114.543
4 | 0.714 | 0.00635 | -0.045 | 112.339
4.5 | 0.775 | 0.00678 | -0.046 | 114.418
5 | 0.837 | 0.00782 | -0.048 | 107.027
5.5 | 0.897 | 0.00853 | -0.049 | 105.174
6 | 0.957 | 0.00894 | -0.05 | 107.045
6.5 | 1.016 | 0.00939 | -0.051 | 108.145
7 | 1.058 | 0.01026 | -0.052 | 103.147
7.5 | 1.111 | 0.01075 | -0.053 | 103.407
8 | 1.162 | 0.01151 | -0.054 | 100.949
8.5 | 1.211 | 0.012 | -0.055 | 100.973
9 | 1.258 | 0.01232 | -0.056 | 102.117
9.5 | 1.302 | 0.01323 | -0.057 | 98.424
10 | 1.344 | 0.01387 | -0.058 | 96.915
10.5 | 1.382 | 0.01432 | -0.059 | 96.558
11 | 1.416 | 0.01554 | -0.06 | 91.136
11.5 | 1.447 | 0.01647 | -0.061 | 87.843
12 | 1.474 | 0.01741 | -0.062 | 84.693
12.5 | 1.498 | 0.01835 | -0.063 | 81.661
13 | 1.517 | 0.01943 | -0.064 | 78.072
13.5 | 1.532 | 0.02062 | -0.065 | 74.324
14 | 1.543 | 0.02202 | -0.066 | 70.069
14.5 | 1.55 | 0.02343 | -0.067 | 66.127
15 | 1.552 | 0.02474 | -0.067 | 62.73
15.5 | 1.551 | 0.0263 | -0.068 | 58.956
16 | 1.545 | 0.02801 | -0.069 | 55.154
16.5 | 1.535 | 0.0297 | -0.07 | 51.677
17 | 1.522 | 0.0319 | -0.071 | 47.702
17.5 | 1.504 | 0.03458 | -0.071 | 43.483
18 | 1.485 | 0.03639 | -0.072 | 40.796
18.5 | 1.46 | 0.04007 | -0.073 | 36.425
19 | 1.433 | 0.04332 | -0.073 | 33.089
19.5 | 1.405 | 0.04688 | -0.074 | 29.969
20 | 1.376 | 0.04963 | -0.074 | 27.725

## 108. Re 10M Mach 0.10 (2)
BIGFOIL.COM POLAR EXPORT
GA 40-218
GA 40-218 |  |  |  | Cl Max: | 1.7019 | at alpha= | 20 | deg
XFOIL ncrit=9 |  |  |  | L/D Max: | 131.286 | at alpha= | 3 | deg
Re: | 10000000 |  |  | Cd Min: | 0.05465 | at alpha= | 20 | deg
Mach: | 0.1 |  |  | Cl=0 at alpha= | -1.7532 | deg
|  |  |  | @ Cl=0.1, Cd= | 0.0040118
|  |  |  | @ Cl=0.4, Cd= | 0.003784
|  |  |  | @ Cl=0.6, Cd= | 0.0046286
alpha (deg) | Cl | Cd | Cm | Cl/Cd
-20 | -1.4748 | 0.03745 | -0.0765 | -39.3805
-19.5 | -1.4464 | 0.03436 | -0.0784 | -42.0955
-19 | -1.4335 | 0.03146 | -0.077 | -45.5658
-18.5 | -1.4175 | 0.02882 | -0.0756 | -49.1846
-18 | -1.3976 | 0.02658 | -0.0741 | -52.5809
-17.5 | -1.3749 | 0.02463 | -0.0724 | -55.8222
-17 | -1.3534 | 0.02272 | -0.0704 | -59.5687
-16.5 | -1.3261 | 0.02122 | -0.0686 | -62.4929
-16 | -1.3018 | 0.01962 | -0.0662 | -66.3507
-15.5 | -1.2787 | 0.01803 | -0.0634 | -70.9207
-15 | -1.2518 | 0.01673 | -0.0608 | -74.8237
-14.5 | -1.2231 | 0.01558 | -0.0581 | -78.5045
-14 | -1.1946 | 0.01452 | -0.0551 | -82.2727
-13.5 | -1.1629 | 0.01362 | -0.0523 | -85.3818
-13 | -1.1308 | 0.01284 | -0.0493 | -88.0685
-12.5 | -1.0975 | 0.01214 | -0.0462 | -90.4036
-12 | -1.0649 | 0.01153 | -0.0428 | -92.3591
-11.5 | -1.0337 | 0.011 | -0.0387 | -93.9727
-11 | -0.9986 | 0.01057 | -0.0352 | -94.4749
-10.5 | -0.955 | 0.0101 | -0.0334 | -94.5545
-10 | -0.9077 | 0.00969 | -0.0321 | -93.6739
-9.5 | -0.8582 | 0.00935 | -0.0313 | -91.7861
-9 | -0.807 | 0.00902 | -0.0307 | -89.4678
-8.5 | -0.7556 | 0.00866 | -0.0302 | -87.2517
-8 | -0.7029 | 0.00835 | -0.0299 | -84.1796
-7.5 | -0.6488 | 0.00808 | -0.0299 | -80.297
-7 | -0.5938 | 0.00783 | -0.03 | -75.8365
-6.5 | -0.5389 | 0.00756 | -0.0301 | -71.2831
-6 | -0.4831 | 0.00734 | -0.0303 | -65.8174
-5.5 | -0.4264 | 0.00713 | -0.0308 | -59.8036
-5 | -0.3696 | 0.00691 | -0.0312 | -53.4877
-4.5 | -0.3124 | 0.00672 | -0.0318 | -46.4881
-4 | -0.2549 | 0.00656 | -0.0324 | -38.8567
-3.5 | -0.1971 | 0.00639 | -0.033 | -30.8451
-3 | -0.139 | 0.0062 | -0.0337 | -22.4194
-2.5 | -0.0815 | 0.00596 | -0.0344 | -13.6745
-2 | -0.0267 | 0.00547 | -0.0346 | -4.8812
-1.5 | 0.0274 | 0.00491 | -0.0348 | 5.5804
-1 | 0.0794 | 0.0041 | -0.0348 | 19.3659
-0.5 | 0.1378 | 0.00385 | -0.0356 | 35.7922
0 | 0.1969 | 0.0037 | -0.0366 | 53.2162
0.5 | 0.2564 | 0.0037 | -0.0376 | 69.2973
1 | 0.3168 | 0.00368 | -0.0388 | 86.087
1.5 | 0.3766 | 0.00374 | -0.0399 | 100.6952
2 | 0.4351 | 0.00385 | -0.0408 | 113.013
2.5 | 0.4939 | 0.004 | -0.0417 | 123.475
3 | 0.5514 | 0.0042 | -0.0424 | 131.2857
3.5 | 0.6047 | 0.00467 | -0.0424 | 129.4861
4 | 0.6492 | 0.00565 | -0.041 | 114.9027
4.5 | 0.6971 | 0.00629 | -0.0401 | 110.8267
5 | 0.7455 | 0.00685 | -0.0393 | 108.8321
5.5 | 0.795 | 0.00726 | -0.0386 | 109.5041
6 | 0.8434 | 0.00768 | -0.0377 | 109.8177
6.5 | 0.891 | 0.00805 | -0.0367 | 110.6832
7 | 0.9352 | 0.0085 | -0.035 | 110.0235
7.5 | 0.9724 | 0.00897 | -0.0321 | 108.4058
8 | 0.9946 | 0.00952 | -0.0262 | 104.4748
8.5 | 1.0219 | 0.01018 | -0.0217 | 100.3831
9 | 1.0523 | 0.01089 | -0.0182 | 96.6299
10 | 1.116 | 0.01247 | -0.0122 | 89.4948
10.5 | 1.1467 | 0.01342 | -0.0093 | 85.4471
11 | 1.1797 | 0.01434 | -0.007 | 82.2664
11.5 | 1.2109 | 0.01539 | -0.0046 | 78.681
12 | 1.2389 | 0.01665 | -0.0019 | 74.4084
12.5 | 1.2695 | 0.01782 | 0.0003 | 71.2402
13 | 1.2993 | 0.01905 | 0.0025 | 68.2047
13.5 | 1.3262 | 0.02044 | 0.0049 | 64.8826
14 | 1.3483 | 0.02193 | 0.0079 | 61.482
14.5 | 1.4412 | 0.02386 | -0.0039 | 60.4023
15 | 1.521 | 0.02605 | -0.0134 | 58.3877
16.5 | 1.5838 | 0.03261 | -0.0068 | 48.5679
17 | 1.6044 | 0.03525 | -0.0055 | 45.5149
17.5 | 1.6251 | 0.03799 | -0.0045 | 42.777
18 | 1.6437 | 0.04096 | -0.0035 | 40.1294
18.5 | 1.6577 | 0.04431 | -0.0024 | 37.4114
19 | 1.6761 | 0.04736 | -0.0016 | 35.3906
19.5 | 1.6898 | 0.05089 | -0.0009 | 33.205
20 | 1.7019 | 0.05465 | -0.0003 | 31.1418

## 109. Re 10M Mach 0.25 (1)
BIGFOIL.COM POLAR EXPORT
GA 40-218
GA 40-218 |  |  |  | Cl Max: | 1.477 | at alpha= | 13 | deg
JavaFoil+Calcfoil stall+Eppler ext transition |  |  |  | L/D Max: | 115.368 | at alpha= | 4.5 | deg
Re: | 10000000 |  |  | Cd Min: | 0.00434 | at alpha= | 0 | deg
Mach: | 0.25 |  |  | Cl=0 at alpha= | -1.6797 | deg
|  |  |  | @ Cl=0.1, Cd= | 0.004416
|  |  |  | @ Cl=0.4, Cd= | 0.0045456
|  |  |  | @ Cl=0.6, Cd= | 0.0054111
alpha (deg) | Cl | Cd | Cm | Cl/Cd
-16.5 | -0.486 | 0.11234 | 0.002 | -4.324
-16 | -0.534 | 0.10566 | 0.001 | -5.053
-15.5 | -0.575 | 0.10425 | 0.001 | -5.516
-15 | -0.621 | 0.09177 | 0 | -6.767
-14.5 | -0.651 | 0.09215 | -0.001 | -7.066
-14 | -0.689 | 0.08066 | -0.001 | -8.545
-13.5 | -0.802 | 0.02829 | -0.003 | -28.344
-13 | -0.847 | 0.02004 | -0.004 | -42.24
-12.5 | -0.872 | 0.01747 | -0.005 | -49.887
-12 | -0.886 | 0.01583 | -0.006 | -55.943
-11.5 | -0.892 | 0.01458 | -0.008 | -61.165
-11 | -0.889 | 0.01314 | -0.009 | -67.688
-10.5 | -0.88 | 0.0127 | -0.01 | -69.275
-10 | -0.863 | 0.01194 | -0.011 | -72.271
-9.5 | -0.84 | 0.01119 | -0.012 | -75.106
-9 | -0.811 | 0.01071 | -0.014 | -75.686
-8.5 | -0.776 | 0.01019 | -0.015 | -76.169
-8 | -0.736 | 0.00965 | -0.016 | -76.327
-7.5 | -0.692 | 0.00899 | -0.017 | -76.933
-7 | -0.643 | 0.0084 | -0.019 | -76.502
-6.5 | -0.59 | 0.00816 | -0.02 | -72.321
-6 | -0.535 | 0.00746 | -0.021 | -71.71
-5.5 | -0.477 | 0.00778 | -0.022 | -61.348
-5 | -0.418 | 0.00747 | -0.024 | -55.965
-4.5 | -0.357 | 0.00726 | -0.025 | -49.141
-4 | -0.295 | 0.00712 | -0.026 | -41.381
-3.5 | -0.232 | 0.00684 | -0.027 | -33.904
-3 | -0.169 | 0.00647 | -0.029 | -26.081
-2.5 | -0.105 | 0.00635 | -0.03 | -16.548
-2 | -0.041 | 0.00496 | -0.031 | -8.3
-1.5 | 0.023 | 0.00451 | -0.032 | 5.115
-1 | 0.087 | 0.00442 | -0.034 | 19.761
-0.5 | 0.152 | 0.0044 | -0.035 | 34.461
0 | 0.218 | 0.00434 | -0.036 | 50.196
0.5 | 0.283 | 0.00435 | -0.037 | 64.932
1 | 0.348 | 0.00444 | -0.039 | 78.332
1.5 | 0.412 | 0.00457 | -0.04 | 90.318
2 | 0.477 | 0.00472 | -0.041 | 101.068
2.5 | 0.542 | 0.00484 | -0.043 | 111.99
3 | 0.607 | 0.00548 | -0.044 | 110.741
3.5 | 0.669 | 0.0058 | -0.045 | 115.286
4 | 0.733 | 0.00645 | -0.046 | 113.602
4.5 | 0.796 | 0.0069 | -0.048 | 115.368
5 | 0.859 | 0.00804 | -0.049 | 106.885
5.5 | 0.921 | 0.00888 | -0.05 | 103.702
6 | 0.971 | 0.00937 | -0.051 | 103.598
6.5 | 1.027 | 0.00997 | -0.052 | 102.982
7 | 1.08 | 0.01079 | -0.053 | 100.081
7.5 | 1.133 | 0.01138 | -0.054 | 99.598
8 | 1.186 | 0.01194 | -0.055 | 99.334
8.5 | 1.234 | 0.01277 | -0.056 | 96.66
9 | 1.28 | 0.01312 | -0.057 | 97.562
9.5 | 1.321 | 0.01409 | -0.058 | 93.775
10 | 1.359 | 0.01492 | -0.059 | 91.095
10.5 | 1.393 | 0.0157 | -0.06 | 88.707
11 | 1.42 | 0.01685 | -0.061 | 84.282
11.5 | 1.443 | 0.0182 | -0.062 | 79.293
12 | 1.461 | 0.01907 | -0.063 | 76.628
12.5 | 1.472 | 0.02053 | -0.064 | 71.7
13 | 1.477 | 0.02187 | -0.065 | 67.545
13.5 | 1.476 | 0.02303 | -0.066 | 64.097
14 | 1.468 | 0.02458 | -0.067 | 59.711
14.5 | 1.452 | 0.0264 | -0.068 | 55.012
15 | 1.43 | 0.02848 | -0.069 | 50.209
15.5 | 1.4 | 0.03068 | -0.07 | 45.641
16 | 1.363 | 0.03363 | -0.07 | 40.52
16.5 | 1.319 | 0.03668 | -0.071 | 35.959
17 | 1.272 | 0.03937 | -0.071 | 32.298
17.5 | 1.216 | 0.04327 | -0.072 | 28.109
18 | 1.154 | 0.04838 | -0.072 | 23.862

## 110. Re 10M Mach 0.25 (2)
BIGFOIL.COM POLAR EXPORT
GA 40-218
GA 40-218 |  |  |  | Cl Max: | 1.6684 | at alpha= | 20 | deg
XFOIL ncrit=9 |  |  |  | L/D Max: | 135.772 | at alpha= | 3 | deg
Re: | 10000000 |  |  | Cd Min: | 0.06886 | at alpha= | 20 | deg
Mach: | 0.25 |  |  | Cl=0 at alpha= | -1.7658 | deg
|  |  |  | @ Cl=0.1, Cd= | 0.0040236
|  |  |  | @ Cl=0.4, Cd= | 0.0037761
|  |  |  | @ Cl=0.6, Cd= | 0.0046361
alpha (deg) | Cl | Cd | Cm | Cl/Cd
-20 | -1.2764 | 0.06753 | -0.0857 | -18.9012
-19.5 | -1.2992 | 0.05883 | -0.0889 | -22.084
-19 | -1.3162 | 0.05118 | -0.091 | -25.7171
-18.5 | -1.3281 | 0.04458 | -0.0918 | -29.7914
-18 | -1.3284 | 0.03946 | -0.0915 | -33.6645
-17.5 | -1.3198 | 0.03537 | -0.0905 | -37.3141
-17 | -1.3111 | 0.03156 | -0.0889 | -41.5431
-16.5 | -1.2929 | 0.02867 | -0.0869 | -45.0959
-16 | -1.2774 | 0.02581 | -0.0844 | -49.4924
-15.5 | -1.2599 | 0.02326 | -0.0815 | -54.166
-15 | -1.2341 | 0.02136 | -0.0787 | -57.7762
-14.5 | -1.2101 | 0.01944 | -0.0754 | -62.2479
-14 | -1.1875 | 0.0176 | -0.0717 | -67.4716
-13.5 | -1.1586 | 0.01617 | -0.0682 | -71.6512
-13 | -1.1282 | 0.01492 | -0.0646 | -75.6166
-12.5 | -1.0955 | 0.01384 | -0.0611 | -79.1546
-12 | -1.0613 | 0.01293 | -0.0575 | -82.0804
-11.5 | -1.0267 | 0.01209 | -0.0537 | -84.9214
-11 | -0.9917 | 0.0114 | -0.0497 | -86.9912
-10.5 | -0.9584 | 0.01079 | -0.0452 | -88.823
-10 | -0.9248 | 0.01031 | -0.0404 | -89.6993
-9.5 | -0.8787 | 0.00982 | -0.038 | -89.4807
-9 | -0.8286 | 0.00939 | -0.0364 | -88.2428
-8.5 | -0.7759 | 0.00903 | -0.0352 | -85.9247
-8 | -0.7226 | 0.00867 | -0.0342 | -83.3449
-7.5 | -0.6677 | 0.00831 | -0.0335 | -80.349
-7 | -0.6114 | 0.00803 | -0.0331 | -76.1395
-6.5 | -0.5544 | 0.00777 | -0.0329 | -71.3514
-6 | -0.4972 | 0.00749 | -0.0328 | -66.3818
-5.5 | -0.4387 | 0.00725 | -0.0329 | -60.5103
-5 | -0.3798 | 0.00703 | -0.0332 | -54.0256
-4.5 | -0.3211 | 0.00682 | -0.0335 | -47.0821
-4 | -0.2615 | 0.00666 | -0.034 | -39.2643
-3.5 | -0.2018 | 0.00645 | -0.0346 | -31.2868
-3 | -0.1417 | 0.00627 | -0.0352 | -22.5997
-2.5 | -0.0821 | 0.00606 | -0.0358 | -13.5479
-2 | -0.0259 | 0.00558 | -0.036 | -4.6416
-1.5 | 0.0294 | 0.00498 | -0.036 | 5.9036
-1 | 0.0825 | 0.00409 | -0.0359 | 20.1711
-0.5 | 0.1431 | 0.00386 | -0.0368 | 37.0725
0 | 0.2041 | 0.00372 | -0.0378 | 54.8656
0.5 | 0.2658 | 0.00372 | -0.0389 | 71.4516
1 | 0.3283 | 0.0037 | -0.0401 | 88.7297
1.5 | 0.3902 | 0.00376 | -0.0412 | 103.7766
2 | 0.4512 | 0.00386 | -0.0421 | 116.8912
2.5 | 0.512 | 0.004 | -0.0431 | 128
3 | 0.5716 | 0.00421 | -0.0438 | 135.772
4 | 0.6709 | 0.0057 | -0.0419 | 117.7018
4.5 | 0.7182 | 0.0064 | -0.0405 | 112.2188
5 | 0.7655 | 0.00701 | -0.039 | 109.2011
5.5 | 0.8142 | 0.00748 | -0.0377 | 108.8503
6 | 0.8615 | 0.00792 | -0.036 | 108.7753
6.5 | 0.9054 | 0.00838 | -0.0338 | 108.043
7 | 0.9361 | 0.00882 | -0.0289 | 106.1338
7.5 | 0.9588 | 0.00953 | -0.0229 | 100.6086
8 | 0.9844 | 0.0104 | -0.018 | 94.6538
8.5 | 1.0153 | 0.01125 | -0.0142 | 90.2489
9 | 1.0471 | 0.0122 | -0.0108 | 85.8279
9.5 | 1.0802 | 0.01317 | -0.0077 | 82.0197
10 | 1.1121 | 0.01427 | -0.0047 | 77.9327
10.5 | 1.1454 | 0.01537 | -0.002 | 74.5218
11 | 1.1784 | 0.01655 | 0.0006 | 71.2024
11.5 | 1.2087 | 0.01791 | 0.0034 | 67.4874
12 | 1.2385 | 0.01936 | 0.006 | 63.9721
12.5 | 1.2684 | 0.02087 | 0.0085 | 60.7762
13 | 1.2974 | 0.02249 | 0.011 | 57.6879
13.5 | 1.3232 | 0.02427 | 0.0137 | 54.52
14 | 1.3694 | 0.026 | 0.0126 | 52.6692
14.5 | 1.4585 | 0.02883 | 0.0017 | 50.5897
16.5 | 1.5829 | 0.03998 | 0.0026 | 39.5923
17 | 1.6021 | 0.04325 | 0.0041 | 37.0428
17.5 | 1.6176 | 0.04689 | 0.0055 | 34.4978
18 | 1.6358 | 0.05041 | 0.0066 | 32.4499
18.5 | 1.649 | 0.05438 | 0.0078 | 30.3236
19 | 1.6593 | 0.05877 | 0.0087 | 28.2338
19.5 | 1.6655 | 0.06358 | 0.0095 | 26.1953
20 | 1.6684 | 0.06886 | 0.01 | 24.2289

## 111. Re 10M Mach 0.50 (1)
BIGFOIL.COM POLAR EXPORT
GA 40-218
GA 40-218 |  |  |  | Cl Max: | 1.303 | at alpha= | 9 | deg
JavaFoil+Calcfoil stall+Eppler ext transition |  |  |  | L/D Max: | 119.249 | at alpha= | 2.5 | deg
Re: | 10000000 |  |  | Cd Min: | 0.00459 | at alpha= | 0.5 | deg
Mach: | 0.5 |  |  | Cl=0 at alpha= | -1.6806 | deg
|  |  |  | @ Cl=0.1, Cd= | 0.0046308
|  |  |  | @ Cl=0.4, Cd= | 0.0047114
|  |  |  | @ Cl=0.6, Cd= | 0.0050775
alpha (deg) | Cl | Cd | Cm | Cl/Cd
-20 | -1.058 | 0.14229 | 0.008 | -7.433
-19.5 | -1.021 | 0.14364 | 0.007 | -7.108
-19 | -0.99 | 0.14051 | 0.006 | -7.043
-18.5 | -0.969 | 0.14113 | 0.006 | -6.864
-18 | -0.946 | 0.12849 | 0.005 | -7.365
-17.5 | -0.919 | 0.12148 | 0.004 | -7.561
-17 | -0.887 | 0.1185 | 0.003 | -7.486
-16.5 | -0.853 | 0.11802 | 0.002 | -7.23
-16 | -0.821 | 0.11688 | 0.002 | -7.026
-15.5 | -0.791 | 0.11417 | 0.001 | -6.925
-15 | -0.762 | 0.10824 | 0 | -7.038
-14.5 | -0.734 | 0.10389 | -0.001 | -7.062
-14 | -0.706 | 0.09946 | -0.001 | -7.093
-13.5 | -0.679 | 0.09567 | -0.002 | -7.095
-13 | -0.65 | 0.09078 | -0.003 | -7.157
-12.5 | -0.622 | 0.08255 | -0.003 | -7.538
-12 | -0.597 | 0.07462 | -0.004 | -7.998
-11.5 | -0.651 | 0.02434 | -0.008 | -26.762
-11 | -0.634 | 0.01842 | -0.01 | -34.408
-10.5 | -0.605 | 0.01628 | -0.011 | -37.157
-10 | -0.477 | 0.06466 | -0.006 | -7.378
-9.5 | -0.532 | 0.01661 | -0.013 | -32.03
-9 | -0.507 | 0.01356 | -0.015 | -37.413
-8.5 | -0.473 | 0.01318 | -0.016 | -35.926
-8 | -0.439 | 0.01274 | -0.018 | -34.473
-7.5 | -0.599 | 0.01171 | -0.019 | -51.159
-7 | -0.633 | 0.0104 | -0.021 | -60.918
-6.5 | -0.613 | 0.00988 | -0.022 | -62.03
-6 | -0.572 | 0.00898 | -0.023 | -63.688
-5.5 | -0.52 | 0.00851 | -0.025 | -61.047
-5 | -0.46 | 0.00808 | -0.026 | -56.965
-4.5 | -0.395 | 0.00751 | -0.028 | -52.623
-4 | -0.327 | 0.00771 | -0.029 | -42.471
-3.5 | -0.258 | 0.00741 | -0.031 | -34.865
-3 | -0.188 | 0.00702 | -0.032 | -26.806
-2.5 | -0.117 | 0.00706 | -0.033 | -16.616
-2 | -0.046 | 0.00541 | -0.035 | -8.499
-1.5 | 0.026 | 0.00466 | -0.036 | 5.525
-1 | 0.098 | 0.00463 | -0.038 | 21.115
-0.5 | 0.17 | 0.00466 | -0.039 | 36.43
0 | 0.244 | 0.0046 | -0.04 | 52.973
0.5 | 0.316 | 0.00459 | -0.042 | 68.899
1 | 0.389 | 0.00469 | -0.043 | 82.899
1.5 | 0.461 | 0.00483 | -0.045 | 95.405
2 | 0.534 | 0.00505 | -0.046 | 105.668
2.5 | 0.606 | 0.00508 | -0.048 | 119.249
3 | 0.679 | 0.00596 | -0.049 | 113.884
3.5 | 0.747 | 0.0067 | -0.05 | 111.465
4 | 0.808 | 0.00791 | -0.051 | 102.065
4.5 | 0.872 | 0.00899 | -0.052 | 96.99
5 | 0.936 | 0.01028 | -0.053 | 91.049
5.5 | 1 | 0.01094 | -0.055 | 91.422
6 | 1.062 | 0.0116 | -0.056 | 91.542
6.5 | 1.119 | 0.013 | -0.057 | 86.136
7 | 1.175 | 0.01383 | -0.058 | 84.961
7.5 | 1.225 | 0.01461 | -0.06 | 83.818
8 | 1.268 | 0.0157 | -0.061 | 80.763
8.5 | 1.296 | 0.01688 | -0.062 | 76.788
9 | 1.303 | 0.01902 | -0.063 | 68.538
9.5 | 1.276 | 0.0207 | -0.064 | 61.654
10 | 1.151 | 0.02275 | -0.065 | 50.605
10.5 | 0.827 | 0.0258 | -0.066 | 32.042
11 | 0.859 | 0.02652 | -0.067 | 32.405
11.5 | 0.852 | 0.04197 | -0.064 | 20.306
12 | 0.887 | 0.04156 | -0.066 | 21.333
12.5 | 0.928 | 0.04141 | -0.068 | 22.424
13 | 0.958 | 0.0456 | -0.069 | 20.999
13.5 | 0.929 | 0.0733 | -0.061 | 12.672
14 | 0.918 | 0.0942 | -0.052 | 9.747

## 112. Re 10M Mach 0.50 (2)
BIGFOIL.COM POLAR EXPORT
GA 40-218
GA 40-218 |  |  |  | Cl Max: | 1.3526 | at alpha= | 14 | deg
XFOIL ncrit=9 |  |  |  | L/D Max: | 152.558 | at alpha= | 3 | deg
Re: | 10000000 |  |  | Cd Min: | 0.1085 | at alpha= | 17 | deg
Mach: | 0.5 |  |  | Cl=0 at alpha= | -1.8564 | deg
|  |  |  | @ Cl=0.1, Cd= | 0.0041712
|  |  |  | @ Cl=0.4, Cd= | 0.0038588
|  |  |  | @ Cl=0.6, Cd= | 0.0041493
alpha (deg) | Cl | Cd | Cm | Cl/Cd
-13.5 | -0.4858 | 0.09918 | -0.0745 | -4.8982
-13 | -0.5008 | 0.08578 | -0.0829 | -5.8382
-12.5 | -0.5201 | 0.07241 | -0.0923 | -7.1827
-12 | -0.5447 | 0.06077 | -0.1002 | -8.9633
-11.5 | -0.5744 | 0.0507 | -0.1054 | -11.3294
-11 | -0.6137 | 0.04149 | -0.1076 | -14.7915
-10.5 | -0.6492 | 0.03394 | -0.1066 | -19.1279
-10 | -0.6812 | 0.02744 | -0.1027 | -24.8251
-9.5 | -0.7156 | 0.02099 | -0.0959 | -34.0924
-9 | -0.7201 | 0.01669 | -0.0885 | -43.1456
-8.5 | -0.7219 | 0.01346 | -0.0796 | -53.633
-8 | -0.7101 | 0.01135 | -0.071 | -62.5639
-7.5 | -0.6827 | 0.01009 | -0.0635 | -67.6611
-7 | -0.6519 | 0.00928 | -0.0556 | -70.2478
-6.5 | -0.6038 | 0.00877 | -0.0505 | -68.8483
-6 | -0.5443 | 0.00835 | -0.0477 | -65.1856
-5.5 | -0.4828 | 0.00797 | -0.0455 | -60.5772
-5 | -0.4185 | 0.00763 | -0.044 | -54.8493
-4.5 | -0.3522 | 0.00734 | -0.0432 | -47.9837
-4 | -0.286 | 0.00706 | -0.0426 | -40.5099
-3.5 | -0.2185 | 0.00684 | -0.0425 | -31.9444
-3 | -0.1511 | 0.00663 | -0.0425 | -22.7903
-2.5 | -0.083 | 0.00643 | -0.0428 | -12.9082
-2 | -0.0166 | 0.00611 | -0.043 | -2.7169
-1.5 | 0.0412 | 0.00525 | -0.042 | 7.8476
-1 | 0.0971 | 0.00418 | -0.041 | 23.2297
-0.5 | 0.166 | 0.00397 | -0.0419 | 41.8136
0 | 0.2363 | 0.00388 | -0.043 | 60.9021
0.5 | 0.3085 | 0.00384 | -0.0444 | 80.3385
1 | 0.3809 | 0.00384 | -0.0458 | 99.1927
1.5 | 0.4521 | 0.00391 | -0.047 | 115.6266
2 | 0.5238 | 0.00397 | -0.0483 | 131.9395
2.5 | 0.5937 | 0.00413 | -0.0491 | 143.753
3 | 0.6621 | 0.00434 | -0.0495 | 152.5576
3.5 | 0.7252 | 0.00479 | -0.049 | 151.3987
4.5 | 0.7952 | 0.00703 | -0.0383 | 113.1152
5 | 0.8083 | 0.00788 | -0.0285 | 102.5761
5.5 | 0.82 | 0.00914 | -0.0196 | 89.7155
6 | 0.8478 | 0.01038 | -0.0139 | 81.6763
6.5 | 0.8801 | 0.01168 | -0.0091 | 75.351
7 | 0.9097 | 0.01323 | -0.0042 | 68.7604
7.5 | 0.9349 | 0.01506 | 0.0009 | 62.0784
8 | 0.9586 | 0.01709 | 0.0058 | 56.0913
8.5 | 0.9921 | 0.01884 | 0.0097 | 52.6592
9 | 1.0266 | 0.02064 | 0.0133 | 49.7384
9.5 | 1.064 | 0.02244 | 0.0166 | 47.4153
10 | 1.0994 | 0.02446 | 0.02 | 44.9469
11 | 1.1737 | 0.02864 | 0.0264 | 40.9811
11.5 | 1.2065 | 0.03115 | 0.0297 | 38.7319
12 | 1.2424 | 0.03364 | 0.0328 | 36.9322
12.5 | 1.278 | 0.03627 | 0.0359 | 35.2357
13 | 1.3092 | 0.0393 | 0.0391 | 33.313
13.5 | 1.3342 | 0.04285 | 0.0424 | 31.1365
14 | 1.3526 | 0.04739 | 0.0449 | 28.5419
15.5 | 1.3237 | 0.0786 | 0.0307 | 16.841
17 | 1.2172 | 0.1085 | 0.0263 | 11.2184

## 113. Re 12M Mach 0.00 (1)
BIGFOIL.COM POLAR EXPORT
GA 40-218
GA 40-218 |  |  |  | Cl Max: | 1.57 | at alpha= | 15.5 | deg
JavaFoil+Calcfoil stall+Eppler ext transition |  |  |  | L/D Max: | 110.881 | at alpha= | 4 | deg
Re: | 12000000 |  |  | Cd Min: | 0.0043 | at alpha= | -0.5 | deg
Mach: | 0 |  |  | Cl=0 at alpha= | -1.6774 | deg
|  |  |  | @ Cl=0.1, Cd= | 0.0043152
|  |  |  | @ Cl=0.4, Cd= | 0.0044829
|  |  |  | @ Cl=0.6, Cd= | 0.005708
alpha (deg) | Cl | Cd | Cm | Cl/Cd
-19 | -0.773 | 0.12202 | 0.006 | -6.334
-18.5 | -0.828 | 0.07851 | 0.006 | -10.542
-18 | -0.877 | 0.05181 | 0.006 | -16.918
-17.5 | -0.896 | 0.04745 | 0.005 | -18.886
-17 | -0.915 | 0.04261 | 0.004 | -21.477
-16.5 | -0.943 | 0.03349 | 0.003 | -28.17
-16 | -0.974 | 0.02499 | 0.002 | -38.965
-15.5 | -0.982 | 0.02394 | 0.001 | -41.027
-15 | -0.997 | 0.02069 | 0 | -48.21
-14.5 | -1.005 | 0.01874 | -0.001 | -53.618
-14 | -1.007 | 0.01718 | -0.002 | -58.64
-13.5 | -1.007 | 0.01613 | -0.003 | -62.448
-13 | -1.003 | 0.01499 | -0.004 | -66.886
-12.5 | -0.994 | 0.01389 | -0.005 | -71.595
-12 | -0.981 | 0.0131 | -0.006 | -74.931
-11.5 | -0.964 | 0.01237 | -0.007 | -77.92
-11 | -0.942 | 0.01175 | -0.009 | -80.19
-10.5 | -0.916 | 0.01118 | -0.01 | -81.989
-10 | -0.887 | 0.01066 | -0.011 | -83.158
-9.5 | -0.853 | 0.01015 | -0.012 | -84.022
-9 | -0.816 | 0.00969 | -0.013 | -84.143
-8.5 | -0.774 | 0.00903 | -0.014 | -85.771
-8 | -0.728 | 0.00874 | -0.016 | -83.337
-7.5 | -0.68 | 0.00796 | -0.017 | -85.437
-7 | -0.629 | 0.00768 | -0.018 | -81.947
-6.5 | -0.576 | 0.00764 | -0.019 | -75.377
-6 | -0.521 | 0.00713 | -0.02 | -73
-5.5 | -0.464 | 0.00732 | -0.022 | -63.356
-5 | -0.406 | 0.00709 | -0.023 | -57.236
-4.5 | -0.346 | 0.0069 | -0.024 | -50.167
-4 | -0.286 | 0.00667 | -0.025 | -42.871
-3.5 | -0.225 | 0.00668 | -0.026 | -33.671
-3 | -0.164 | 0.00658 | -0.028 | -24.845
-2.5 | -0.102 | 0.00629 | -0.029 | -16.192
-2 | -0.04 | 0.00488 | -0.03 | -8.164
-1.5 | 0.022 | 0.00481 | -0.031 | 4.64
-1 | 0.085 | 0.00432 | -0.033 | 19.604
-0.5 | 0.147 | 0.0043 | -0.034 | 34.161
0 | 0.211 | 0.00434 | -0.035 | 48.584
0.5 | 0.274 | 0.0044 | -0.036 | 62.176
1 | 0.337 | 0.00446 | -0.038 | 75.51
1.5 | 0.399 | 0.00448 | -0.039 | 89.113
2 | 0.462 | 0.00466 | -0.04 | 99.073
2.5 | 0.525 | 0.00528 | -0.041 | 99.426
3 | 0.588 | 0.00563 | -0.042 | 104.373
3.5 | 0.648 | 0.00602 | -0.044 | 107.621
4 | 0.71 | 0.0064 | -0.045 | 110.881
4.5 | 0.772 | 0.00696 | -0.046 | 110.84
5 | 0.833 | 0.00766 | -0.047 | 108.655
5.5 | 0.893 | 0.00836 | -0.049 | 106.862
6 | 0.952 | 0.00867 | -0.05 | 109.85
6.5 | 1.011 | 0.00914 | -0.051 | 110.57
7 | 1.057 | 0.00983 | -0.052 | 107.509
7.5 | 1.11 | 0.01051 | -0.053 | 105.638
8 | 1.161 | 0.01097 | -0.054 | 105.88
8.5 | 1.209 | 0.0115 | -0.055 | 105.183
9 | 1.256 | 0.01209 | -0.056 | 103.897
9.5 | 1.3 | 0.01237 | -0.057 | 105.116
10 | 1.342 | 0.01325 | -0.058 | 101.305
10.5 | 1.381 | 0.01393 | -0.059 | 99.193
11 | 1.416 | 0.01481 | -0.06 | 95.622
11.5 | 1.448 | 0.01587 | -0.061 | 91.262
12 | 1.477 | 0.01652 | -0.062 | 89.397
12.5 | 1.502 | 0.01763 | -0.063 | 85.188
13 | 1.523 | 0.01865 | -0.064 | 81.653
13.5 | 1.541 | 0.01963 | -0.065 | 78.494
14 | 1.554 | 0.0208 | -0.066 | 74.698
14.5 | 1.563 | 0.02182 | -0.066 | 71.644
15 | 1.568 | 0.0235 | -0.067 | 66.744
15.5 | 1.57 | 0.02474 | -0.068 | 63.487
16 | 1.568 | 0.02627 | -0.069 | 59.701
16.5 | 1.561 | 0.02826 | -0.07 | 55.251
17 | 1.552 | 0.03002 | -0.071 | 51.705
17.5 | 1.539 | 0.03197 | -0.071 | 48.158
18 | 1.524 | 0.03405 | -0.072 | 44.771
18.5 | 1.505 | 0.0369 | -0.073 | 40.772
19 | 1.483 | 0.03964 | -0.073 | 37.428
19.5 | 1.46 | 0.04265 | -0.074 | 34.234
20 | 1.434 | 0.04635 | -0.074 | 30.936

## 114. Re 12M Mach 0.00 (2)
BIGFOIL.COM POLAR EXPORT
GA 40-218
GA 40-218 |  |  |  | Cl Max: | 1.7273 | at alpha= | 20 | deg
XFOIL ncrit=9 |  |  |  | L/D Max: | 125.599 | at alpha= | 3 | deg
Re: | 12000000 |  |  | Cd Min: | 0.05063 | at alpha= | 20 | deg
Mach: | 0 |  |  | Cl=0 at alpha= | -1.7618 | deg
|  |  |  | @ Cl=0.1, Cd= | 0.0041371
|  |  |  | @ Cl=0.4, Cd= | 0.0037614
|  |  |  | @ Cl=0.6, Cd= | 0.0049806
alpha (deg) | Cl | Cd | Cm | Cl/Cd
-20 | -1.496 | 0.03276 | -0.0752 | -45.6654
-19.5 | -1.4801 | 0.03025 | -0.0739 | -48.9289
-19 | -1.4629 | 0.02784 | -0.0725 | -52.5467
-18.5 | -1.4436 | 0.02568 | -0.071 | -56.215
-18 | -1.4213 | 0.02382 | -0.0694 | -59.6683
-17.5 | -1.3972 | 0.02217 | -0.0676 | -63.0221
-17 | -1.3739 | 0.02054 | -0.0656 | -66.889
-16.5 | -1.3434 | 0.01936 | -0.0639 | -69.3905
-16 | -1.3175 | 0.01799 | -0.0616 | -73.2351
-15.5 | -1.2933 | 0.01661 | -0.0588 | -77.8627
-15 | -1.2657 | 0.01547 | -0.0562 | -81.8164
-14.5 | -1.2364 | 0.01449 | -0.0535 | -85.3278
-14 | -1.2072 | 0.01353 | -0.0505 | -89.2239
-13.5 | -1.1763 | 0.01274 | -0.0475 | -92.3312
-13 | -1.1447 | 0.01203 | -0.0444 | -95.1538
-12.5 | -1.1131 | 0.01142 | -0.041 | -97.4694
-12 | -1.0829 | 0.0109 | -0.037 | -99.3486
-11 | -1.0031 | 0.01013 | -0.0322 | -99.0227
-10.5 | -0.9575 | 0.00968 | -0.0308 | -98.9153
-10 | -0.9095 | 0.0093 | -0.0299 | -97.7957
-9.5 | -0.8593 | 0.00896 | -0.0293 | -95.904
-9 | -0.8076 | 0.00866 | -0.029 | -93.2564
-8.5 | -0.7555 | 0.00835 | -0.0288 | -90.479
-8 | -0.7027 | 0.00805 | -0.0286 | -87.2919
-7.5 | -0.6485 | 0.00778 | -0.0287 | -83.3548
-7 | -0.5935 | 0.00755 | -0.029 | -78.6093
-6.5 | -0.5385 | 0.00732 | -0.0292 | -73.5656
-6 | -0.4827 | 0.00708 | -0.0296 | -68.178
-5 | -0.3694 | 0.00669 | -0.0306 | -55.2167
-4.5 | -0.3125 | 0.00651 | -0.0312 | -48.0031
-4 | -0.2549 | 0.00635 | -0.0319 | -40.1417
-3.5 | -0.1972 | 0.00617 | -0.0326 | -31.9611
-3 | -0.1393 | 0.00601 | -0.0334 | -23.178
-2.5 | -0.0817 | 0.00582 | -0.0341 | -14.0378
-2 | -0.0262 | 0.00543 | -0.0345 | -4.825
-1.5 | 0.0288 | 0.00495 | -0.0348 | 5.8182
-1 | 0.0828 | 0.0043 | -0.0351 | 19.2558
-0.5 | 0.1377 | 0.00378 | -0.0355 | 36.4286
0 | 0.1959 | 0.00366 | -0.0364 | 53.5246
0.5 | 0.2556 | 0.0036 | -0.0375 | 71
1 | 0.3149 | 0.00362 | -0.0386 | 86.989
1.5 | 0.3739 | 0.00368 | -0.0396 | 101.6033
2 | 0.4316 | 0.00386 | -0.0404 | 111.8135
2.5 | 0.4887 | 0.00406 | -0.0411 | 120.3695
3 | 0.5451 | 0.00434 | -0.0417 | 125.5991
3.5 | 0.5964 | 0.00491 | -0.0415 | 121.4664
4 | 0.6418 | 0.0058 | -0.0403 | 110.6552
4.5 | 0.6914 | 0.00634 | -0.0397 | 109.0536
5 | 0.7422 | 0.00674 | -0.0394 | 110.1187
5.5 | 0.7927 | 0.00713 | -0.039 | 111.1781
6 | 0.8424 | 0.00749 | -0.0384 | 112.47
6.5 | 0.8911 | 0.00786 | -0.0377 | 113.3715
7 | 0.936 | 0.00828 | -0.0363 | 113.0435
8 | 1.0081 | 0.00916 | -0.03 | 110.0546
8.5 | 1.0349 | 0.0097 | -0.0252 | 106.6907
9 | 1.0644 | 0.01032 | -0.0214 | 103.1395
9.5 | 1.097 | 0.01097 | -0.0183 | 100
10 | 1.1281 | 0.01175 | -0.0153 | 96.0085
10.5 | 1.1608 | 0.01253 | -0.0126 | 92.6417
11 | 1.1933 | 0.01337 | -0.0101 | 89.2521
11.5 | 1.2235 | 0.01438 | -0.0075 | 85.0834
12 | 1.2536 | 0.01544 | -0.0051 | 81.1917
12.5 | 1.284 | 0.01656 | -0.0029 | 77.5362
13 | 1.3136 | 0.01773 | -0.0007 | 74.0891
13.5 | 1.3408 | 0.01906 | 0.0016 | 70.3463
14 | 1.3665 | 0.02046 | 0.0041 | 66.7889
14.5 | 1.4 | 0.02183 | 0.0048 | 64.1319
15 | 1.4894 | 0.02377 | -0.0066 | 62.6588
17 | 1.6234 | 0.03262 | -0.0089 | 49.767
17.5 | 1.6452 | 0.03512 | -0.0079 | 46.8451
18 | 1.6635 | 0.03798 | -0.0068 | 43.7994
18.5 | 1.6796 | 0.04105 | -0.0058 | 40.916
19 | 1.6995 | 0.04379 | -0.005 | 38.8102
19.5 | 1.7139 | 0.04714 | -0.0042 | 36.3577
20 | 1.7273 | 0.05063 | -0.0036 | 34.1161

## 115. Re 12M Mach 0.10 (1)
BIGFOIL.COM POLAR EXPORT
GA 40-218
GA 40-218 |  |  |  | Cl Max: | 1.554 | at alpha= | 15 | deg
JavaFoil+Calcfoil stall+Eppler ext transition |  |  |  | L/D Max: | 110.206 | at alpha= | 6.5 | deg
Re: | 12000000 |  |  | Cd Min: | 0.00431 | at alpha= | 0 | deg
Mach: | 0.1 |  |  | Cl=0 at alpha= | -1.6774 | deg
|  |  |  | @ Cl=0.1, Cd= | 0.0043476
|  |  |  | @ Cl=0.4, Cd= | 0.004509
|  |  |  | @ Cl=0.6, Cd= | 0.00573
alpha (deg) | Cl | Cd | Cm | Cl/Cd
-18.5 | -0.748 | 0.10825 | 0.005 | -6.914
-18 | -0.781 | 0.08929 | 0.005 | -8.752
-17.5 | -0.803 | 0.08231 | 0.004 | -9.761
-17 | -0.864 | 0.04812 | 0.004 | -17.961
-16.5 | -0.9 | 0.03594 | 0.003 | -25.049
-16 | -0.933 | 0.02721 | 0.002 | -34.295
-15.5 | -0.95 | 0.02453 | 0.001 | -38.722
-15 | -0.966 | 0.02181 | 0 | -44.29
-14.5 | -0.978 | 0.01955 | -0.001 | -50.039
-14 | -0.985 | 0.01783 | -0.002 | -55.244
-13.5 | -0.988 | 0.01632 | -0.003 | -60.566
-13 | -0.987 | 0.01538 | -0.004 | -64.203
-12.5 | -0.982 | 0.01418 | -0.005 | -69.289
-12 | -0.972 | 0.0133 | -0.006 | -73.058
-11.5 | -0.956 | 0.01268 | -0.007 | -75.411
-11 | -0.937 | 0.01192 | -0.009 | -78.606
-10.5 | -0.913 | 0.01129 | -0.01 | -80.878
-10 | -0.885 | 0.0108 | -0.011 | -81.948
-9.5 | -0.852 | 0.01028 | -0.012 | -82.86
-9 | -0.816 | 0.00979 | -0.013 | -83.309
-8.5 | -0.775 | 0.00901 | -0.014 | -86.065
-8 | -0.73 | 0.0088 | -0.016 | -82.942
-7.5 | -0.682 | 0.00796 | -0.017 | -85.719
-7 | -0.631 | 0.00795 | -0.018 | -79.372
-6.5 | -0.578 | 0.00771 | -0.019 | -75.015
-6 | -0.523 | 0.00743 | -0.02 | -70.36
-5.5 | -0.466 | 0.0073 | -0.022 | -63.835
-5 | -0.408 | 0.00714 | -0.023 | -57.07
-4.5 | -0.348 | 0.00685 | -0.024 | -50.782
-4 | -0.287 | 0.00679 | -0.025 | -42.291
-3.5 | -0.226 | 0.00674 | -0.027 | -33.52
-3 | -0.164 | 0.00655 | -0.028 | -25.084
-2.5 | -0.102 | 0.00635 | -0.029 | -16.123
-2 | -0.04 | 0.00485 | -0.03 | -8.269
-1.5 | 0.022 | 0.00478 | -0.032 | 4.696
-1 | 0.085 | 0.00435 | -0.033 | 19.559
-0.5 | 0.148 | 0.00434 | -0.034 | 34.071
0 | 0.212 | 0.00431 | -0.035 | 49.21
0.5 | 0.275 | 0.00438 | -0.037 | 62.788
1 | 0.338 | 0.00445 | -0.038 | 76.075
1.5 | 0.401 | 0.00451 | -0.039 | 88.963
2 | 0.464 | 0.00464 | -0.04 | 100.052
2.5 | 0.528 | 0.00527 | -0.041 | 100.125
3 | 0.591 | 0.00567 | -0.043 | 104.101
3.5 | 0.651 | 0.00607 | -0.044 | 107.328
4 | 0.714 | 0.00648 | -0.045 | 110.105
4.5 | 0.775 | 0.00704 | -0.046 | 110.102
5 | 0.837 | 0.00769 | -0.048 | 108.833
5.5 | 0.897 | 0.0084 | -0.049 | 106.808
6 | 0.957 | 0.00875 | -0.05 | 109.311
6.5 | 1.016 | 0.00922 | -0.051 | 110.206
7 | 1.061 | 0.00994 | -0.052 | 106.789
7.5 | 1.114 | 0.01059 | -0.053 | 105.212
8 | 1.165 | 0.01109 | -0.054 | 105.07
8.5 | 1.213 | 0.01161 | -0.055 | 104.454
9 | 1.26 | 0.01223 | -0.056 | 103.015
9.5 | 1.304 | 0.0125 | -0.057 | 104.309
10 | 1.346 | 0.01316 | -0.058 | 102.232
10.5 | 1.384 | 0.01412 | -0.059 | 98.047
11 | 1.418 | 0.01501 | -0.06 | 94.461
11.5 | 1.449 | 0.01614 | -0.061 | 89.81
12 | 1.477 | 0.01676 | -0.062 | 88.104
12.5 | 1.5 | 0.01794 | -0.063 | 83.62
13 | 1.519 | 0.01896 | -0.064 | 80.153
13.5 | 1.535 | 0.01982 | -0.065 | 77.447
14 | 1.546 | 0.02122 | -0.066 | 72.825
14.5 | 1.552 | 0.02229 | -0.067 | 69.637
15 | 1.554 | 0.02404 | -0.068 | 64.639
15.5 | 1.553 | 0.02521 | -0.068 | 61.598
16 | 1.546 | 0.02728 | -0.069 | 56.692
16.5 | 1.537 | 0.02908 | -0.07 | 52.829
17 | 1.523 | 0.03092 | -0.071 | 49.256
17.5 | 1.507 | 0.03271 | -0.072 | 46.077
18 | 1.487 | 0.03527 | -0.072 | 42.148
18.5 | 1.462 | 0.03843 | -0.073 | 38.045
19 | 1.436 | 0.04143 | -0.073 | 34.674
19.5 | 1.409 | 0.04448 | -0.074 | 31.668
20 | 1.376 | 0.0489 | -0.074 | 28.15

## 116. Re 12M Mach 0.10 (2)
BIGFOIL.COM POLAR EXPORT
GA 40-218
GA 40-218 |  |  |  | Cl Max: | 1.7215 | at alpha= | 20 | deg
XFOIL ncrit=9 |  |  |  | L/D Max: | 126.452 | at alpha= | 3 | deg
Re: | 12000000 |  |  | Cd Min: | 0.05315 | at alpha= | 20 | deg
Mach: | 0.1 |  |  | Cl=0 at alpha= | -1.764 | deg
|  |  |  | @ Cl=0.1, Cd= | 0.0041433
|  |  |  | @ Cl=0.4, Cd= | 0.0037575
|  |  |  | @ Cl=0.6, Cd= | 0.0049177
alpha (deg) | Cl | Cd | Cm | Cl/Cd
-20 | -1.4869 | 0.03526 | -0.0787 | -42.1696
-19.5 | -1.4748 | 0.03228 | -0.0775 | -45.6877
-19 | -1.4585 | 0.02962 | -0.0762 | -49.2404
-18.5 | -1.4406 | 0.0272 | -0.0746 | -52.9632
-18 | -1.4196 | 0.0251 | -0.073 | -56.5578
-17.5 | -1.3965 | 0.02326 | -0.0711 | -60.0387
-16.5 | -1.3438 | 0.02017 | -0.0673 | -66.6237
-16 | -1.3185 | 0.01867 | -0.0648 | -70.6213
-15.5 | -1.2922 | 0.01732 | -0.0623 | -74.6074
-15 | -1.2643 | 0.01609 | -0.0596 | -78.5768
-14.5 | -1.2354 | 0.01501 | -0.0568 | -82.3051
-14 | -1.2067 | 0.01396 | -0.0537 | -86.4398
-13.5 | -1.176 | 0.0131 | -0.0506 | -89.771
-13 | -1.1441 | 0.01232 | -0.0474 | -92.8653
-12.5 | -1.1123 | 0.01165 | -0.044 | -95.4764
-12 | -1.0807 | 0.01107 | -0.0402 | -97.6242
-11.5 | -1.0505 | 0.01064 | -0.0358 | -98.7312
-11 | -1.0067 | 0.01026 | -0.0339 | -98.1189
-10.5 | -0.9615 | 0.0098 | -0.0323 | -98.1122
-10 | -0.914 | 0.0094 | -0.0311 | -97.234
-9.5 | -0.864 | 0.00903 | -0.0303 | -95.6811
-9 | -0.8122 | 0.00871 | -0.0299 | -93.2491
-8.5 | -0.7596 | 0.00842 | -0.0296 | -90.2138
-8 | -0.7066 | 0.00809 | -0.0293 | -87.3424
-7.5 | -0.6522 | 0.00781 | -0.0293 | -83.5083
-7 | -0.597 | 0.00758 | -0.0295 | -78.7599
-6.5 | -0.5414 | 0.00735 | -0.0297 | -73.6599
-6 | -0.4854 | 0.0071 | -0.03 | -68.3662
-5.5 | -0.4285 | 0.0069 | -0.0304 | -62.1014
-5 | -0.3713 | 0.00671 | -0.031 | -55.3353
-4.5 | -0.3142 | 0.00653 | -0.0315 | -48.1164
-4 | -0.2562 | 0.00637 | -0.0322 | -40.2198
-3.5 | -0.1981 | 0.00618 | -0.0329 | -32.055
-3 | -0.1398 | 0.00602 | -0.0336 | -23.2226
-2.5 | -0.0819 | 0.00583 | -0.0343 | -14.048
-2 | -0.0261 | 0.00545 | -0.0347 | -4.789
-1.5 | 0.0292 | 0.00496 | -0.0351 | 5.8871
-1 | 0.0833 | 0.0043 | -0.0353 | 19.3721
-0.5 | 0.1387 | 0.00378 | -0.0358 | 36.6931
0 | 0.1972 | 0.00366 | -0.0366 | 53.8798
0.5 | 0.2573 | 0.0036 | -0.0378 | 71.4722
1 | 0.317 | 0.00362 | -0.0388 | 87.5691
1.5 | 0.3763 | 0.00368 | -0.0398 | 102.2554
2 | 0.4344 | 0.00387 | -0.0407 | 112.2481
2.5 | 0.4919 | 0.00406 | -0.0414 | 121.1576
3 | 0.5488 | 0.00434 | -0.042 | 126.4516
3.5 | 0.6002 | 0.00492 | -0.0417 | 121.9919
4 | 0.6455 | 0.00581 | -0.0404 | 111.1015
4.5 | 0.6952 | 0.00636 | -0.0398 | 109.3082
5 | 0.746 | 0.00677 | -0.0394 | 110.192
6 | 0.8461 | 0.00753 | -0.0382 | 112.3639
6.5 | 0.8948 | 0.0079 | -0.0373 | 113.2658
7 | 0.9391 | 0.00834 | -0.0357 | 112.6019
7.5 | 0.9796 | 0.00882 | -0.0334 | 111.0658
8 | 1.0047 | 0.00927 | -0.0279 | 108.3819
8.5 | 1.0328 | 0.00986 | -0.0235 | 104.7465
9 | 1.0635 | 0.0105 | -0.0199 | 101.2857
9.5 | 1.096 | 0.01119 | -0.0168 | 97.9446
10 | 1.1274 | 0.01201 | -0.0137 | 93.8718
10.5 | 1.1608 | 0.01282 | -0.0112 | 90.546
11 | 1.1935 | 0.01371 | -0.0087 | 87.0532
11.5 | 1.2238 | 0.01476 | -0.006 | 82.9133
12 | 1.2543 | 0.01586 | -0.0036 | 79.0858
12.5 | 1.2842 | 0.01704 | -0.0013 | 75.3638
13 | 1.3131 | 0.01831 | 0.0011 | 71.7149
13.5 | 1.3395 | 0.01974 | 0.0035 | 67.8571
14 | 1.3658 | 0.02117 | 0.0059 | 64.5158
14.5 | 1.4056 | 0.02252 | 0.0056 | 62.4156
15 | 1.4927 | 0.02482 | -0.0057 | 60.141
17 | 1.6234 | 0.03403 | -0.0071 | 47.705
17.5 | 1.6444 | 0.03667 | -0.006 | 44.8432
18 | 1.6631 | 0.03956 | -0.0048 | 42.0399
18.5 | 1.6804 | 0.04262 | -0.0038 | 39.4275
19 | 1.6965 | 0.04588 | -0.0029 | 36.9769
19.5 | 1.7095 | 0.04945 | -0.0021 | 34.5703
20 | 1.7215 | 0.05315 | -0.0014 | 32.3895

## 117. Re 12M Mach 0.25 (1)
BIGFOIL.COM POLAR EXPORT
GA 40-218
GA 40-218 |  |  |  | Cl Max: | 1.48 | at alpha= | 13 | deg
JavaFoil+Calcfoil stall+Eppler ext transition |  |  |  | L/D Max: | 111.094 | at alpha= | 4 | deg
Re: | 12000000 |  |  | Cd Min: | 0.00432 | at alpha= | 0 | deg
Mach: | 0.25 |  |  | Cl=0 at alpha= | -1.6797 | deg
|  |  |  | @ Cl=0.1, Cd= | 0.004344
|  |  |  | @ Cl=0.4, Cd= | 0.0044887
|  |  |  | @ Cl=0.6, Cd= | 0.0057048
alpha (deg) | Cl | Cd | Cm | Cl/Cd
-16.5 | -0.486 | 0.11061 | 0.002 | -4.397
-16 | -0.536 | 0.10332 | 0.001 | -5.184
-15.5 | -0.578 | 0.10045 | 0.001 | -5.751
-15 | -0.629 | 0.08368 | 0 | -7.513
-14.5 | -0.655 | 0.08796 | -0.001 | -7.447
-14 | -0.715 | 0.06116 | -0.002 | -11.685
-13.5 | -0.815 | 0.02329 | -0.003 | -34.969
-13 | -0.851 | 0.01895 | -0.004 | -44.884
-12.5 | -0.872 | 0.017 | -0.005 | -51.33
-12 | -0.887 | 0.01537 | -0.006 | -57.68
-11.5 | -0.893 | 0.01404 | -0.008 | -63.621
-11 | -0.891 | 0.01306 | -0.009 | -68.223
-10.5 | -0.881 | 0.01227 | -0.01 | -71.797
-10 | -0.864 | 0.01154 | -0.011 | -74.919
-9.5 | -0.841 | 0.01089 | -0.012 | -77.281
-9 | -0.812 | 0.01033 | -0.014 | -78.568
-8.5 | -0.777 | 0.00986 | -0.015 | -78.789
-8 | -0.737 | 0.00932 | -0.016 | -79.14
-7.5 | -0.692 | 0.00873 | -0.017 | -79.275
-7 | -0.643 | 0.00782 | -0.019 | -82.171
-6.5 | -0.59 | 0.0079 | -0.02 | -74.706
-6 | -0.535 | 0.00725 | -0.021 | -73.756
-5.5 | -0.477 | 0.00754 | -0.022 | -63.297
-5 | -0.418 | 0.00726 | -0.024 | -57.519
-4.5 | -0.357 | 0.00704 | -0.025 | -50.716
-4 | -0.295 | 0.00686 | -0.026 | -42.961
-3.5 | -0.232 | 0.00669 | -0.027 | -34.675
-3 | -0.169 | 0.00633 | -0.029 | -26.662
-2.5 | -0.105 | 0.00621 | -0.03 | -16.935
-2 | -0.041 | 0.00508 | -0.031 | -8.098
-1.5 | 0.023 | 0.00486 | -0.032 | 4.742
-1 | 0.087 | 0.00434 | -0.034 | 20.154
-0.5 | 0.152 | 0.00436 | -0.035 | 34.817
0 | 0.218 | 0.00432 | -0.036 | 50.404
0.5 | 0.283 | 0.00443 | -0.037 | 63.855
1 | 0.348 | 0.00444 | -0.039 | 78.296
1.5 | 0.412 | 0.0045 | -0.04 | 91.683
2 | 0.477 | 0.00472 | -0.041 | 101.207
2.5 | 0.542 | 0.00533 | -0.043 | 101.618
3 | 0.607 | 0.00575 | -0.044 | 105.512
3.5 | 0.669 | 0.00617 | -0.045 | 108.357
4 | 0.733 | 0.0066 | -0.046 | 111.094
4.5 | 0.796 | 0.00718 | -0.048 | 110.907
5 | 0.859 | 0.00789 | -0.049 | 108.914
5.5 | 0.921 | 0.0087 | -0.05 | 105.883
6 | 0.982 | 0.00906 | -0.051 | 108.405
6.5 | 1.029 | 0.00969 | -0.052 | 106.187
7 | 1.082 | 0.01045 | -0.053 | 103.601
7.5 | 1.135 | 0.01124 | -0.054 | 100.997
8 | 1.187 | 0.01178 | -0.055 | 100.842
8.5 | 1.236 | 0.01234 | -0.056 | 100.177
9 | 1.281 | 0.013 | -0.057 | 98.526
9.5 | 1.323 | 0.01335 | -0.058 | 99.152
10 | 1.361 | 0.01412 | -0.059 | 96.415
10.5 | 1.394 | 0.01566 | -0.06 | 89.002
11 | 1.422 | 0.01655 | -0.061 | 85.948
11.5 | 1.445 | 0.01759 | -0.062 | 82.194
12 | 1.463 | 0.01838 | -0.064 | 79.599
12.5 | 1.475 | 0.01977 | -0.064 | 74.585
13 | 1.48 | 0.02083 | -0.065 | 71.019
13.5 | 1.478 | 0.02223 | -0.066 | 66.503
14 | 1.47 | 0.02373 | -0.067 | 61.937
14.5 | 1.454 | 0.02539 | -0.068 | 57.278
15 | 1.431 | 0.02779 | -0.069 | 51.494
15.5 | 1.402 | 0.02978 | -0.07 | 47.061
16 | 1.365 | 0.03236 | -0.07 | 42.193
16.5 | 1.322 | 0.03542 | -0.071 | 37.316
17 | 1.274 | 0.03775 | -0.072 | 33.746
17.5 | 1.219 | 0.04149 | -0.072 | 29.375
18 | 1.156 | 0.04677 | -0.073 | 24.726

## 118. Re 12M Mach 0.25 (2)
BIGFOIL.COM POLAR EXPORT
GA 40-218
GA 40-218 |  |  |  | Cl Max: | 1.6965 | at alpha= | 20 | deg
XFOIL ncrit=9 |  |  |  | L/D Max: | 130.667 | at alpha= | 3 | deg
Re: | 12000000 |  |  | Cd Min: | 0.06669 | at alpha= | 20 | deg
Mach: | 0.25 |  |  | Cl=0 at alpha= | -1.7808 | deg
|  |  |  | @ Cl=0.1, Cd= | 0.0041756
|  |  |  | @ Cl=0.4, Cd= | 0.0037107
|  |  |  | @ Cl=0.6, Cd= | 0.0046939
alpha (deg) | Cl | Cd | Cm | Cl/Cd
-20 | -1.337 | 0.06119 | -0.0888 | -21.85
-19.5 | -1.3521 | 0.05354 | -0.0912 | -25.254
-19 | -1.3637 | 0.04679 | -0.0924 | -29.1451
-18.5 | -1.3699 | 0.04103 | -0.0924 | -33.3878
-18 | -1.3656 | 0.03649 | -0.0916 | -37.424
-17.5 | -1.3543 | 0.03279 | -0.0902 | -41.3022
-17 | -1.3424 | 0.02937 | -0.0882 | -45.7065
-16.5 | -1.323 | 0.02668 | -0.086 | -49.5877
-16 | -1.3049 | 0.02408 | -0.0832 | -54.1902
-15.5 | -1.2847 | 0.02181 | -0.0801 | -58.9042
-15 | -1.2573 | 0.02004 | -0.0772 | -62.7395
-14.5 | -1.2315 | 0.01831 | -0.0739 | -67.2583
-14 | -1.2004 | 0.01694 | -0.0707 | -70.8619
-13.5 | -1.1714 | 0.01556 | -0.0671 | -75.2828
-13 | -1.141 | 0.01433 | -0.0634 | -79.6232
-12.5 | -1.1103 | 0.01325 | -0.0594 | -83.7962
-12 | -1.0752 | 0.01238 | -0.0558 | -86.8498
-11.5 | -1.0412 | 0.01161 | -0.0518 | -89.6813
-11 | -1.0081 | 0.01091 | -0.0473 | -92.4015
-10.5 | -0.9765 | 0.0104 | -0.0422 | -93.8942
-10 | -0.9337 | 0.00998 | -0.0391 | -93.5571
-9.5 | -0.8857 | 0.0095 | -0.0369 | -93.2316
-9 | -0.8351 | 0.00908 | -0.0353 | -91.9714
-8.5 | -0.7819 | 0.00873 | -0.0342 | -89.5647
-8 | -0.7269 | 0.0084 | -0.0335 | -86.5357
-7.5 | -0.6718 | 0.00805 | -0.0328 | -83.4534
-7 | -0.6153 | 0.00777 | -0.0325 | -79.1892
-6.5 | -0.5575 | 0.00752 | -0.0324 | -74.1356
-6 | -0.4997 | 0.00725 | -0.0324 | -68.9241
-5.5 | -0.4412 | 0.00702 | -0.0325 | -62.849
-5 | -0.3821 | 0.00683 | -0.0329 | -55.9444
-4.5 | -0.3229 | 0.00663 | -0.0332 | -48.7029
-4 | -0.263 | 0.00643 | -0.0338 | -40.902
-3.5 | -0.2029 | 0.00625 | -0.0344 | -32.464
-3 | -0.1428 | 0.00609 | -0.0351 | -23.4483
-2.5 | -0.0829 | 0.00592 | -0.0357 | -14.0034
-2 | -0.0246 | 0.00559 | -0.0362 | -4.4007
-1.5 | 0.0315 | 0.005 | -0.0363 | 6.3
-1 | 0.0866 | 0.00429 | -0.0365 | 20.1865
-0.5 | 0.144 | 0.0038 | -0.0369 | 37.8947
0 | 0.2045 | 0.00367 | -0.0378 | 55.7221
0.5 | 0.2668 | 0.00361 | -0.039 | 73.9058
1 | 0.3286 | 0.00363 | -0.0401 | 90.5234
1.5 | 0.3903 | 0.00368 | -0.0412 | 106.0598
2 | 0.4504 | 0.00387 | -0.042 | 116.3824
2.5 | 0.5104 | 0.00404 | -0.0428 | 126.3366
3 | 0.5684 | 0.00435 | -0.0433 | 130.6667
3.5 | 0.6217 | 0.00493 | -0.0429 | 126.1055
4 | 0.6666 | 0.00586 | -0.0412 | 113.7543
4.5 | 0.7158 | 0.00648 | -0.0401 | 110.463
5 | 0.7661 | 0.00694 | -0.0391 | 110.389
6 | 0.8645 | 0.00779 | -0.0366 | 110.9756
6.5 | 0.9113 | 0.00818 | -0.0348 | 111.4059
7 | 0.9444 | 0.00864 | -0.0304 | 109.3056
7.5 | 0.9662 | 0.00931 | -0.0241 | 103.7809
8 | 0.9935 | 0.01008 | -0.0193 | 98.5615
8.5 | 1.0255 | 0.01088 | -0.0156 | 94.2555
9 | 1.0582 | 0.01173 | -0.0122 | 90.2131
9.5 | 1.0921 | 0.01265 | -0.0092 | 86.332
10 | 1.1246 | 0.0137 | -0.0061 | 82.0876
10.5 | 1.1581 | 0.01476 | -0.0034 | 78.4621
11 | 1.1903 | 0.01594 | -0.0006 | 74.6738
11.5 | 1.221 | 0.01725 | 0.0022 | 70.7826
12 | 1.2529 | 0.01857 | 0.0047 | 67.469
12.5 | 1.2821 | 0.02009 | 0.0074 | 63.8178
13 | 1.3124 | 0.02161 | 0.0098 | 60.7311
13.5 | 1.3416 | 0.02328 | 0.0121 | 57.6289
14 | 1.3678 | 0.02502 | 0.0149 | 54.6683
14.5 | 1.4256 | 0.02729 | 0.0106 | 52.2389
15 | 1.5122 | 0.03004 | 0.0005 | 50.3395
17 | 1.6229 | 0.04186 | 0.0028 | 38.7697
17.5 | 1.6412 | 0.04524 | 0.0042 | 36.2776
18 | 1.6571 | 0.04895 | 0.0055 | 33.8529
18.5 | 1.6678 | 0.05313 | 0.0067 | 31.3909
19 | 1.6788 | 0.05743 | 0.0077 | 29.2321
19.5 | 1.6871 | 0.06207 | 0.0085 | 27.1806
20 | 1.6965 | 0.06669 | 0.0091 | 25.4386

## 119. Re 12M Mach 0.50 (1)
BIGFOIL.COM POLAR EXPORT
GA 40-218
GA 40-218 |  |  |  | Cl Max: | 1.305 | at alpha= | 9 | deg
JavaFoil+Calcfoil stall+Eppler ext transition |  |  |  | L/D Max: | 107.395 | at alpha= | 3 | deg
Re: | 12000000 |  |  | Cd Min: | 0.00457 | at alpha= | -1 | deg
Mach: | 0.5 |  |  | Cl=0 at alpha= | -1.6806 | deg
|  |  |  | @ Cl=0.1, Cd= | 0.0045708
|  |  |  | @ Cl=0.4, Cd= | 0.0047383
|  |  |  | @ Cl=0.6, Cd= | 0.0056908
alpha (deg) | Cl | Cd | Cm | Cl/Cd
-20 | -1.046 | 0.167 | 0.007 | -6.262
-19.5 | -1.017 | 0.16084 | 0.007 | -6.32
-19 | -0.988 | 0.15529 | 0.006 | -6.36
-18.5 | -0.97 | 0.13901 | 0.006 | -6.979
-18 | -0.949 | 0.12444 | 0.005 | -7.622
-17.5 | -0.921 | 0.11744 | 0.004 | -7.845
-17 | -0.891 | 0.11362 | 0.003 | -7.843
-16.5 | -0.856 | 0.11475 | 0.002 | -7.459
-16 | -0.822 | 0.11384 | 0.002 | -7.225
-15.5 | -0.792 | 0.11042 | 0.001 | -7.175
-15 | -0.763 | 0.10603 | 0 | -7.194
-14.5 | -0.734 | 0.10274 | -0.001 | -7.142
-14 | -0.706 | 0.09831 | -0.001 | -7.178
-13.5 | -0.68 | 0.09381 | -0.002 | -7.246
-13 | -0.65 | 0.08887 | -0.003 | -7.316
-12.5 | -0.625 | 0.07985 | -0.004 | -7.822
-12 | -0.611 | 0.0634 | -0.005 | -9.642
-11.5 | -0.662 | 0.02062 | -0.008 | -32.089
-11 | -0.636 | 0.01743 | -0.01 | -36.509
-10.5 | -0.606 | 0.01565 | -0.011 | -38.732
-10 | -0.478 | 0.06406 | -0.006 | -7.454
-9.5 | -0.536 | 0.0153 | -0.013 | -35.041
-9 | -0.508 | 0.01312 | -0.015 | -38.711
-8.5 | -0.474 | 0.0127 | -0.016 | -37.338
-8 | -0.44 | 0.01182 | -0.018 | -37.226
-7.5 | -0.6 | 0.01081 | -0.019 | -55.534
-7 | -0.634 | 0.01005 | -0.021 | -63.121
-6.5 | -0.614 | 0.00957 | -0.022 | -64.108
-6 | -0.573 | 0.0087 | -0.023 | -65.83
-5.5 | -0.52 | 0.00825 | -0.025 | -63.037
-5 | -0.46 | 0.00786 | -0.026 | -58.538
-4.5 | -0.395 | 0.00731 | -0.028 | -54.072
-4 | -0.327 | 0.00748 | -0.029 | -43.789
-3.5 | -0.258 | 0.00725 | -0.031 | -35.647
-3 | -0.188 | 0.00678 | -0.032 | -27.758
-2.5 | -0.117 | 0.00665 | -0.033 | -17.649
-2 | -0.046 | 0.00554 | -0.035 | -8.292
-1.5 | 0.026 | 0.00495 | -0.036 | 5.204
-1 | 0.098 | 0.00457 | -0.038 | 21.369
-0.5 | 0.17 | 0.0046 | -0.039 | 36.845
0 | 0.244 | 0.00457 | -0.04 | 53.337
0.5 | 0.316 | 0.00465 | -0.042 | 67.99
1 | 0.389 | 0.00472 | -0.043 | 82.356
1.5 | 0.461 | 0.00484 | -0.045 | 95.293
2 | 0.534 | 0.00504 | -0.046 | 105.817
2.5 | 0.606 | 0.00575 | -0.048 | 105.439
3 | 0.679 | 0.00632 | -0.049 | 107.395
3.5 | 0.747 | 0.00739 | -0.05 | 101.137
4 | 0.807 | 0.0081 | -0.051 | 99.628
4.5 | 0.871 | 0.00949 | -0.052 | 91.847
5 | 0.937 | 0.01011 | -0.053 | 92.684
5.5 | 1.001 | 0.01067 | -0.055 | 93.822
6 | 1.063 | 0.01133 | -0.056 | 93.825
6.5 | 1.121 | 0.01264 | -0.057 | 88.699
7 | 1.176 | 0.01342 | -0.058 | 87.654
7.5 | 1.227 | 0.0142 | -0.06 | 86.41
8 | 1.27 | 0.0154 | -0.061 | 82.484
8.5 | 1.298 | 0.01648 | -0.062 | 78.744
9 | 1.305 | 0.01823 | -0.063 | 71.609
9.5 | 1.278 | 0.01974 | -0.064 | 64.747
10 | 1.153 | 0.02172 | -0.065 | 53.075
10.5 | 0.828 | 0.02464 | -0.066 | 33.611
11 | 0.86 | 0.02564 | -0.067 | 33.564
11.5 | 0.866 | 0.03607 | -0.066 | 24.022
12 | 0.912 | 0.03266 | -0.068 | 27.917
12.5 | 0.938 | 0.03702 | -0.069 | 25.34
13 | 0.964 | 0.04215 | -0.069 | 22.875
13.5 | 0.96 | 0.0594 | -0.066 | 16.164
14 | 0.934 | 0.08485 | -0.057 | 11.003

## 120. Re 12M Mach 0.50 (2)
BIGFOIL.COM POLAR EXPORT
GA 40-218
GA 40-218 |  |  |  | Cl Max: | 1.368 | at alpha= | 14 | deg
XFOIL ncrit=9 |  |  |  | L/D Max: | 149.546 | at alpha= | 3 | deg
Re: | 12000000 |  |  | Cd Min: | 0.04602 | at alpha= | 14 | deg
Mach: | 0.5 |  |  | Cl=0 at alpha= | -99 | deg
|  |  |  | @ Cl=0.1, Cd= | 0.00375
|  |  |  | @ Cl=0.4, Cd= | 0.0037478
|  |  |  | @ Cl=0.6, Cd= | 0.0041138
alpha (deg) | Cl | Cd | Cm | Cl/Cd
0 | 0.2378 | 0.00375 | -0.0433 | 63.4133
0.5 | 0.3099 | 0.00371 | -0.0446 | 83.531
1 | 0.3812 | 0.00374 | -0.0459 | 101.9251
1.5 | 0.4538 | 0.00377 | -0.0473 | 120.3714
2 | 0.5241 | 0.00388 | -0.0483 | 135.0773
2.5 | 0.5932 | 0.00408 | -0.049 | 145.3922
3 | 0.6595 | 0.00441 | -0.0492 | 149.5465
4 | 0.7598 | 0.00606 | -0.0437 | 125.3795
4.5 | 0.7913 | 0.00706 | -0.0376 | 112.0822
5 | 0.8037 | 0.00788 | -0.0277 | 101.9924
5.5 | 0.8236 | 0.00898 | -0.0201 | 91.7149
6 | 0.856 | 0.01004 | -0.0149 | 85.259
6.5 | 0.8876 | 0.01133 | -0.0099 | 78.3407
7 | 0.9162 | 0.01288 | -0.0048 | 71.1335
7.5 | 0.9401 | 0.01475 | 0.0005 | 63.7356
8 | 0.9714 | 0.01645 | 0.0048 | 59.0517
8.5 | 1.005 | 0.01815 | 0.0088 | 55.3719
9 | 1.0423 | 0.01981 | 0.0123 | 52.6148
9.5 | 1.078 | 0.02165 | 0.0158 | 49.7921
10 | 1.1152 | 0.02355 | 0.0192 | 47.3546
10.5 | 1.1519 | 0.0256 | 0.0225 | 44.9961
11 | 1.1874 | 0.02782 | 0.0259 | 42.6815
11.5 | 1.224 | 0.03011 | 0.0291 | 40.6509
12 | 1.2619 | 0.03243 | 0.0323 | 38.9115
12.5 | 1.295 | 0.0352 | 0.0355 | 36.7898
13 | 1.3281 | 0.03811 | 0.0387 | 34.8491
13.5 | 1.3551 | 0.04157 | 0.0421 | 32.598
14 | 1.368 | 0.04602 | 0.0457 | 29.7262

## 121. Re 14M Mach 0.00 (1)
BIGFOIL.COM POLAR EXPORT
GA 40-218
GA 40-218 |  |  |  | Cl Max: | 1.572 | at alpha= | 15.5 | deg
JavaFoil+Calcfoil stall+Eppler ext transition |  |  |  | L/D Max: | 112.819 | at alpha= | 6.5 | deg
Re: | 14000000 |  |  | Cd Min: | 0.00436 | at alpha= | 0 | deg
Mach: | 0 |  |  | Cl=0 at alpha= | -1.6774 | deg
|  |  |  | @ Cl=0.1, Cd= | 0.004524
|  |  |  | @ Cl=0.4, Cd= | 0.0048633
|  |  |  | @ Cl=0.6, Cd= | 0.006178
alpha (deg) | Cl | Cd | Cm | Cl/Cd
-19 | -0.778 | 0.11567 | 0.006 | -6.724
-18.5 | -0.854 | 0.05768 | 0.006 | -14.804
-18 | -0.888 | 0.04451 | 0.006 | -19.947
-17.5 | -0.907 | 0.04109 | 0.005 | -22.065
-17 | -0.933 | 0.03348 | 0.004 | -27.874
-16.5 | -0.955 | 0.0286 | 0.003 | -33.393
-16 | -0.978 | 0.02307 | 0.002 | -42.415
-15.5 | -0.986 | 0.02277 | 0.001 | -43.302
-15 | -1 | 0.01977 | 0 | -50.574
-14.5 | -1.007 | 0.01799 | -0.001 | -55.978
-14 | -1.01 | 0.01659 | -0.002 | -60.884
-13.5 | -1.009 | 0.01527 | -0.003 | -66.065
-13 | -1.004 | 0.01451 | -0.004 | -69.201
-12.5 | -0.995 | 0.0136 | -0.005 | -73.164
-12 | -0.982 | 0.0127 | -0.006 | -77.358
-11.5 | -0.965 | 0.01201 | -0.007 | -80.353
-11 | -0.943 | 0.01142 | -0.009 | -82.57
-10.5 | -0.918 | 0.01084 | -0.01 | -84.621
-10 | -0.888 | 0.01034 | -0.011 | -85.888
-9.5 | -0.854 | 0.00987 | -0.012 | -86.555
-9 | -0.816 | 0.00946 | -0.013 | -86.334
-8.5 | -0.774 | 0.00839 | -0.014 | -92.277
-8 | -0.729 | 0.00779 | -0.016 | -93.506
-7.5 | -0.68 | 0.0077 | -0.017 | -88.365
-7 | -0.629 | 0.00746 | -0.018 | -84.315
-6.5 | -0.576 | 0.00747 | -0.019 | -77.051
-6 | -0.521 | 0.00689 | -0.02 | -75.605
-5.5 | -0.464 | 0.00717 | -0.022 | -64.678
-5 | -0.406 | 0.00691 | -0.023 | -58.727
-4.5 | -0.346 | 0.00675 | -0.024 | -51.29
-4 | -0.286 | 0.00655 | -0.025 | -43.661
-3.5 | -0.225 | 0.00656 | -0.026 | -34.286
-3 | -0.164 | 0.00645 | -0.028 | -25.338
-2.5 | -0.102 | 0.00605 | -0.029 | -16.842
-2 | -0.04 | 0.00496 | -0.03 | -8.033
-1.5 | 0.022 | 0.0049 | -0.031 | 4.556
-1 | 0.085 | 0.00457 | -0.033 | 18.539
-0.5 | 0.147 | 0.00438 | -0.034 | 33.595
0 | 0.211 | 0.00436 | -0.035 | 48.394
0.5 | 0.274 | 0.00441 | -0.036 | 62.086
1 | 0.337 | 0.00448 | -0.038 | 75.063
1.5 | 0.399 | 0.00486 | -0.039 | 82.192
2 | 0.462 | 0.00507 | -0.04 | 91.141
2.5 | 0.525 | 0.0055 | -0.041 | 95.514
3 | 0.588 | 0.00613 | -0.042 | 95.906
3.5 | 0.648 | 0.00637 | -0.044 | 101.674
4 | 0.71 | 0.00656 | -0.045 | 108.219
4.5 | 0.772 | 0.00727 | -0.046 | 106.202
5 | 0.833 | 0.00759 | -0.047 | 109.658
5.5 | 0.893 | 0.00822 | -0.049 | 108.679
6 | 0.952 | 0.00863 | -0.05 | 110.326
6.5 | 1.011 | 0.00896 | -0.051 | 112.819
7 | 1.069 | 0.00972 | -0.052 | 109.952
7.5 | 1.112 | 0.01003 | -0.053 | 110.9
8 | 1.164 | 0.0107 | -0.054 | 108.779
8.5 | 1.212 | 0.01116 | -0.055 | 108.569
9 | 1.257 | 0.01148 | -0.056 | 109.504
9.5 | 1.302 | 0.01229 | -0.057 | 105.923
10 | 1.344 | 0.01287 | -0.058 | 104.401
10.5 | 1.383 | 0.01326 | -0.059 | 104.298
11 | 1.418 | 0.01462 | -0.06 | 96.961
11.5 | 1.45 | 0.01545 | -0.061 | 93.889
12 | 1.479 | 0.01623 | -0.062 | 91.131
12.5 | 1.504 | 0.0171 | -0.063 | 87.96
13 | 1.525 | 0.01807 | -0.064 | 84.409
13.5 | 1.543 | 0.01888 | -0.065 | 81.695
14 | 1.556 | 0.01995 | -0.066 | 78.004
14.5 | 1.565 | 0.02131 | -0.067 | 73.445
15 | 1.57 | 0.02258 | -0.067 | 69.541
15.5 | 1.572 | 0.02412 | -0.068 | 65.165
16 | 1.57 | 0.0257 | -0.069 | 61.064
16.5 | 1.564 | 0.02722 | -0.07 | 57.446
17 | 1.554 | 0.02915 | -0.071 | 53.328
17.5 | 1.541 | 0.03105 | -0.071 | 49.645
18 | 1.527 | 0.03287 | -0.072 | 46.443
18.5 | 1.508 | 0.03522 | -0.073 | 42.827
19 | 1.487 | 0.03791 | -0.073 | 39.232
19.5 | 1.462 | 0.04154 | -0.074 | 35.195
20 | 1.438 | 0.04385 | -0.075 | 32.794

## 122. Re 14M Mach 0.00 (2)
BIGFOIL.COM POLAR EXPORT
GA 40-218
GA 40-218 |  |  |  | Cl Max: | 1.7422 | at alpha= | 20 | deg
XFOIL ncrit=9 |  |  |  | L/D Max: | 115.82 | at alpha= | 3.5 | deg
Re: | 14000000 |  |  | Cd Min: | 0.04949 | at alpha= | 20 | deg
Mach: | 0 |  |  | Cl=0 at alpha= | -1.7687 | deg
|  |  |  | @ Cl=0.1, Cd= | 0.0042152
|  |  |  | @ Cl=0.4, Cd= | 0.0037933
|  |  |  | @ Cl=0.6, Cd= | 0.0052317
alpha (deg) | Cl | Cd | Cm | Cl/Cd
-20 | -1.5134 | 0.03154 | -0.0744 | -47.9835
-19.5 | -1.4994 | 0.02886 | -0.0731 | -51.9543
-19 | -1.4815 | 0.02656 | -0.0716 | -55.7794
-18.5 | -1.4619 | 0.02448 | -0.07 | -59.7181
-18 | -1.4395 | 0.0227 | -0.0682 | -63.4141
-17.5 | -1.415 | 0.02112 | -0.0663 | -66.9981
-17 | -1.3905 | 0.01959 | -0.0642 | -70.9801
-16.5 | -1.3604 | 0.01843 | -0.0625 | -73.8144
-16 | -1.3334 | 0.01716 | -0.0601 | -77.704
-15.5 | -1.3048 | 0.01603 | -0.0577 | -81.3974
-15 | -1.2758 | 0.015 | -0.0551 | -85.0533
-14.5 | -1.246 | 0.01405 | -0.0524 | -88.6833
-14 | -1.2173 | 0.01314 | -0.0492 | -92.6408
-13.5 | -1.186 | 0.01237 | -0.0462 | -95.8771
-13 | -1.1555 | 0.01167 | -0.0428 | -99.0146
-12.5 | -1.1259 | 0.01106 | -0.0389 | -101.7993
-12 | -1.0966 | 0.01063 | -0.0345 | -103.1609
-11.5 | -1.0555 | 0.01023 | -0.0324 | -103.1769
-11 | -1.0093 | 0.00985 | -0.0312 | -102.467
-10.5 | -0.9624 | 0.00946 | -0.03 | -101.7336
-10 | -0.9139 | 0.00907 | -0.0292 | -100.7607
-9.5 | -0.8635 | 0.00872 | -0.0287 | -99.0252
-9 | -0.8116 | 0.00843 | -0.0284 | -96.2752
-8.5 | -0.7585 | 0.00815 | -0.0283 | -93.0675
-8 | -0.7053 | 0.00784 | -0.0282 | -89.9617
-7.5 | -0.6512 | 0.00758 | -0.0283 | -85.9103
-7 | -0.5961 | 0.00736 | -0.0286 | -80.9918
-6.5 | -0.5403 | 0.00714 | -0.0289 | -75.6723
-6 | -0.4844 | 0.0069 | -0.0293 | -70.2029
-5.5 | -0.4279 | 0.0067 | -0.0298 | -63.8657
-5 | -0.3708 | 0.00654 | -0.0304 | -56.6972
-4.5 | -0.3137 | 0.00635 | -0.031 | -49.4016
-4 | -0.2559 | 0.00618 | -0.0317 | -41.4078
-3.5 | -0.198 | 0.00602 | -0.0325 | -32.8904
-3 | -0.1401 | 0.00587 | -0.0332 | -23.8671
-2.5 | -0.0822 | 0.00571 | -0.034 | -14.3958
-1.5 | 0.0302 | 0.00497 | -0.035 | 6.0765
-0.5 | 0.1384 | 0.0038 | -0.0356 | 36.4211
0 | 0.1967 | 0.0036 | -0.0366 | 54.6389
0.5 | 0.2557 | 0.00356 | -0.0376 | 71.8258
1 | 0.3155 | 0.00355 | -0.0387 | 88.8732
1.5 | 0.3734 | 0.0037 | -0.0395 | 100.9189
2 | 0.4304 | 0.0039 | -0.0402 | 110.359
3.5 | 0.593 | 0.00512 | -0.041 | 115.8203
4 | 0.64 | 0.00587 | -0.04 | 109.029
4.5 | 0.6909 | 0.00633 | -0.0397 | 109.1469
5 | 0.7428 | 0.00669 | -0.0395 | 111.0314
5.5 | 0.7938 | 0.00705 | -0.0392 | 112.5957
6 | 0.8449 | 0.00737 | -0.0389 | 114.6404
6.5 | 0.8932 | 0.00774 | -0.038 | 115.4005
7 | 0.9396 | 0.00815 | -0.0369 | 115.2883
7.5 | 0.9822 | 0.00858 | -0.035 | 114.4755
8 | 1.0184 | 0.00898 | -0.0319 | 113.4076
8.5 | 1.0446 | 0.00944 | -0.0269 | 110.6568
9 | 1.0739 | 0.01004 | -0.0229 | 106.9622
9.5 | 1.1069 | 0.01063 | -0.0198 | 104.1298
10 | 1.1385 | 0.01135 | -0.0167 | 100.3084
10.5 | 1.1718 | 0.01209 | -0.0141 | 96.9231
11 | 1.2041 | 0.01292 | -0.0116 | 93.1966
11.5 | 1.2347 | 0.01387 | -0.0089 | 89.0195
12 | 1.2663 | 0.01484 | -0.0066 | 85.3302
12.5 | 1.2954 | 0.01597 | -0.0041 | 81.1146
13 | 1.3245 | 0.01715 | -0.0018 | 77.2303
13.5 | 1.3522 | 0.01846 | 0.0005 | 73.2503
14 | 1.3802 | 0.01977 | 0.0026 | 69.8128
14.5 | 1.4055 | 0.02117 | 0.005 | 66.3911
15 | 1.4564 | 0.02277 | 0.0018 | 63.9614
15.5 | 1.547 | 0.02492 | -0.0101 | 62.0787
16.5 | 1.609 | 0.02927 | -0.0101 | 54.971
17 | 1.639 | 0.0316 | -0.0103 | 51.8671
17.5 | 1.6591 | 0.0342 | -0.0091 | 48.5117
18 | 1.6786 | 0.03689 | -0.0079 | 45.5028
18.5 | 1.6988 | 0.03959 | -0.007 | 42.9098
19 | 1.7152 | 0.04264 | -0.0061 | 40.2251
19.5 | 1.7283 | 0.04607 | -0.0052 | 37.5147
20 | 1.7422 | 0.04949 | -0.0045 | 35.2031

## 123. Re 14M Mach 0.10 (1)
BIGFOIL.COM POLAR EXPORT
GA 40-218
GA 40-218 |  |  |  | Cl Max: | 1.556 | at alpha= | 15 | deg
JavaFoil+Calcfoil stall+Eppler ext transition |  |  |  | L/D Max: | 110.24 | at alpha= | 6 | deg
Re: | 14000000 |  |  | Cd Min: | 0.00435 | at alpha= | -0.5 | deg
Mach: | 0.1 |  |  | Cl=0 at alpha= | -1.6774 | deg
|  |  |  | @ Cl=0.1, Cd= | 0.0045405
|  |  |  | @ Cl=0.4, Cd= | 0.0048338
|  |  |  | @ Cl=0.6, Cd= | 0.006185
alpha (deg) | Cl | Cd | Cm | Cl/Cd
-18.5 | -0.759 | 0.09616 | 0.006 | -7.894
-18 | -0.81 | 0.06467 | 0.005 | -12.522
-17.5 | -0.836 | 0.05685 | 0.005 | -14.708
-17 | -0.877 | 0.04053 | 0.004 | -21.643
-16.5 | -0.908 | 0.03248 | 0.003 | -27.943
-16 | -0.94 | 0.02434 | 0.002 | -38.605
-15.5 | -0.953 | 0.02333 | 0.001 | -40.861
-15 | -0.969 | 0.02079 | 0 | -46.606
-14.5 | -0.981 | 0.01871 | -0.001 | -52.408
-14 | -0.988 | 0.01714 | -0.002 | -57.635
-13.5 | -0.991 | 0.01583 | -0.003 | -62.594
-13 | -0.989 | 0.01483 | -0.004 | -66.667
-12.5 | -0.983 | 0.01389 | -0.005 | -70.787
-12 | -0.973 | 0.01292 | -0.006 | -75.289
-11.5 | -0.958 | 0.01222 | -0.007 | -78.4
-11 | -0.938 | 0.01156 | -0.009 | -81.152
-10.5 | -0.914 | 0.01099 | -0.01 | -83.207
-10 | -0.886 | 0.01045 | -0.011 | -84.737
-9.5 | -0.853 | 0.00999 | -0.012 | -85.382
-9 | -0.817 | 0.00952 | -0.013 | -85.773
-8.5 | -0.775 | 0.00838 | -0.014 | -92.51
-8 | -0.73 | 0.00789 | -0.016 | -92.607
-7.5 | -0.682 | 0.00777 | -0.017 | -87.778
-7 | -0.631 | 0.00744 | -0.018 | -84.836
-6.5 | -0.578 | 0.00746 | -0.019 | -77.51
-6 | -0.523 | 0.00695 | -0.02 | -75.197
-5.5 | -0.466 | 0.00713 | -0.022 | -65.344
-5 | -0.408 | 0.00695 | -0.023 | -58.644
-4.5 | -0.348 | 0.00674 | -0.024 | -51.602
-4 | -0.287 | 0.00666 | -0.025 | -43.109
-3.5 | -0.226 | 0.00662 | -0.027 | -34.155
-3 | -0.164 | 0.00642 | -0.028 | -25.581
-2.5 | -0.102 | 0.00622 | -0.029 | -16.451
-2 | -0.04 | 0.00492 | -0.03 | -8.142
-1.5 | 0.022 | 0.00486 | -0.032 | 4.615
-1 | 0.085 | 0.0046 | -0.033 | 18.487
-0.5 | 0.148 | 0.00435 | -0.034 | 33.968
0 | 0.212 | 0.00439 | -0.035 | 48.341
0.5 | 0.275 | 0.00444 | -0.037 | 61.968
1 | 0.338 | 0.00445 | -0.038 | 75.959
1.5 | 0.401 | 0.00484 | -0.039 | 82.889
2 | 0.464 | 0.0051 | -0.04 | 91.002
2.5 | 0.528 | 0.00553 | -0.041 | 95.36
3 | 0.591 | 0.00614 | -0.043 | 96.201
3.5 | 0.651 | 0.00644 | -0.044 | 101.161
4 | 0.714 | 0.00664 | -0.045 | 107.398
4.5 | 0.775 | 0.00726 | -0.046 | 106.797
5 | 0.837 | 0.00763 | -0.048 | 109.633
5.5 | 0.897 | 0.00825 | -0.049 | 108.738
6 | 0.957 | 0.00868 | -0.05 | 110.24
6.5 | 1.016 | 0.00947 | -0.051 | 107.288
7 | 1.074 | 0.00979 | -0.052 | 109.619
7.5 | 1.116 | 0.01014 | -0.053 | 110.093
8 | 1.168 | 0.01079 | -0.054 | 108.268
8.5 | 1.216 | 0.01128 | -0.055 | 107.781
9 | 1.261 | 0.01163 | -0.056 | 108.43
9.5 | 1.306 | 0.01244 | -0.057 | 104.929
10 | 1.347 | 0.01302 | -0.058 | 103.491
10.5 | 1.386 | 0.01344 | -0.059 | 103.096
11 | 1.42 | 0.01483 | -0.06 | 95.745
11.5 | 1.451 | 0.01569 | -0.061 | 92.493
12 | 1.478 | 0.0165 | -0.062 | 89.622
12.5 | 1.502 | 0.01744 | -0.063 | 86.132
13 | 1.521 | 0.01838 | -0.064 | 82.781
13.5 | 1.537 | 0.01923 | -0.065 | 79.914
14 | 1.548 | 0.02036 | -0.066 | 75.997
14.5 | 1.554 | 0.02178 | -0.067 | 71.355
15 | 1.556 | 0.02312 | -0.068 | 67.314
15.5 | 1.554 | 0.02481 | -0.068 | 62.662
16 | 1.549 | 0.0264 | -0.069 | 58.661
16.5 | 1.539 | 0.02801 | -0.07 | 54.932
17 | 1.525 | 0.03006 | -0.071 | 50.747
17.5 | 1.508 | 0.03212 | -0.072 | 46.955
18 | 1.489 | 0.03403 | -0.072 | 43.751
18.5 | 1.466 | 0.0366 | -0.073 | 40.057
19 | 1.438 | 0.04037 | -0.073 | 35.624
19.5 | 1.41 | 0.04357 | -0.074 | 32.359
20 | 1.381 | 0.04613 | -0.075 | 29.94

## 124. Re 14M Mach 0.10 (2)
BIGFOIL.COM POLAR EXPORT
GA 40-218
GA 40-218 |  |  |  | Cl Max: | 1.7393 | at alpha= | 20 | deg
XFOIL ncrit=9 |  |  |  | L/D Max: | 120.353 | at alpha= | 3 | deg
Re: | 14000000 |  |  | Cd Min: | 0.05171 | at alpha= | 20 | deg
Mach: | 0.1 |  |  | Cl=0 at alpha= | -1.7741 | deg
|  |  |  | @ Cl=0.1, Cd= | 0.004217
|  |  |  | @ Cl=0.4, Cd= | 0.0037798
|  |  |  | @ Cl=0.6, Cd= | 0.0051734
alpha (deg) | Cl | Cd | Cm | Cl/Cd
-20 | -1.5032 | 0.0341 | -0.0781 | -44.0821
-19.5 | -1.4949 | 0.03078 | -0.0768 | -48.5673
-19 | -1.4776 | 0.02825 | -0.0754 | -52.3044
-18.5 | -1.4589 | 0.02596 | -0.0738 | -56.198
-18 | -1.4377 | 0.02394 | -0.0719 | -60.0543
-17.5 | -1.4142 | 0.02218 | -0.07 | -63.7601
-17 | -1.3901 | 0.02051 | -0.0678 | -67.7767
-16.5 | -1.3605 | 0.01923 | -0.0659 | -70.7488
-16 | -1.3339 | 0.01785 | -0.0635 | -74.7283
-15.5 | -1.3057 | 0.01661 | -0.061 | -78.6093
-15 | -1.2767 | 0.01551 | -0.0583 | -82.3146
-14.5 | -1.2457 | 0.01453 | -0.0556 | -85.733
-14 | -1.217 | 0.01354 | -0.0524 | -89.8818
-13.5 | -1.1854 | 0.01272 | -0.0494 | -93.1918
-13 | -1.1545 | 0.01196 | -0.046 | -96.5301
-12.5 | -1.124 | 0.01129 | -0.0422 | -99.5571
-12 | -1.0937 | 0.01075 | -0.038 | -101.7395
-11.5 | -1.0595 | 0.01036 | -0.0343 | -102.2683
-11 | -1.0141 | 0.00995 | -0.0327 | -101.9196
-10.5 | -0.9668 | 0.00957 | -0.0315 | -101.024
-10 | -0.9185 | 0.00916 | -0.0304 | -100.2729
-9.5 | -0.8682 | 0.00879 | -0.0297 | -98.7713
-9 | -0.8163 | 0.00848 | -0.0292 | -96.2618
-8.5 | -0.763 | 0.0082 | -0.029 | -93.0488
-8 | -0.7093 | 0.00789 | -0.0289 | -89.8986
-7.5 | -0.655 | 0.00762 | -0.0289 | -85.958
-7 | -0.5996 | 0.00739 | -0.029 | -81.1367
-6.5 | -0.5433 | 0.00717 | -0.0294 | -75.7741
-6 | -0.4871 | 0.00692 | -0.0297 | -70.3902
-5.5 | -0.4303 | 0.00672 | -0.0302 | -64.0327
-5 | -0.3729 | 0.00656 | -0.0307 | -56.8445
-4.5 | -0.3153 | 0.00637 | -0.0313 | -49.4976
-4 | -0.2572 | 0.00619 | -0.032 | -41.5509
-3.5 | -0.199 | 0.00603 | -0.0327 | -33.0017
-3 | -0.1407 | 0.00588 | -0.0335 | -23.9286
-2.5 | -0.0824 | 0.00573 | -0.0342 | -14.3805
-2 | -0.0253 | 0.00542 | -0.0348 | -4.6679
-1.5 | 0.0307 | 0.00497 | -0.0353 | 6.1771
-0.5 | 0.1393 | 0.00379 | -0.0358 | 36.7546
0 | 0.1981 | 0.0036 | -0.0368 | 55.0278
0.5 | 0.2574 | 0.00356 | -0.0378 | 72.3034
1 | 0.3176 | 0.00356 | -0.0389 | 89.2135
1.5 | 0.3759 | 0.0037 | -0.0398 | 101.5946
2 | 0.4333 | 0.00389 | -0.0405 | 111.3882
3 | 0.5452 | 0.00453 | -0.0414 | 120.3532
3.5 | 0.5967 | 0.00512 | -0.0412 | 116.543
4 | 0.6437 | 0.00588 | -0.0401 | 109.4728
4.5 | 0.6946 | 0.00636 | -0.0397 | 109.2138
5 | 0.7467 | 0.00672 | -0.0395 | 111.1161
5.5 | 0.7976 | 0.00708 | -0.0391 | 112.6554
6 | 0.8488 | 0.00741 | -0.0387 | 114.5479
6.5 | 0.8969 | 0.00779 | -0.0377 | 115.1348
7 | 0.9426 | 0.00821 | -0.0363 | 114.8112
7.5 | 0.9841 | 0.00866 | -0.0342 | 113.6374
8 | 1.0151 | 0.00906 | -0.0298 | 112.0419
8.5 | 1.0424 | 0.00958 | -0.0251 | 108.81
9 | 1.0727 | 0.01021 | -0.0213 | 105.0637
9.5 | 1.1062 | 0.01084 | -0.0183 | 102.048
10 | 1.1382 | 0.01159 | -0.0152 | 98.2053
10.5 | 1.171 | 0.01239 | -0.0125 | 94.5117
11 | 1.203 | 0.01329 | -0.0099 | 90.5192
11.5 | 1.2339 | 0.01428 | -0.0072 | 86.4076
12 | 1.2654 | 0.01531 | -0.0049 | 82.6519
12.5 | 1.2943 | 0.01651 | -0.0023 | 78.3949
13 | 1.3238 | 0.01773 | 0 | 74.6644
13.5 | 1.353 | 0.01902 | 0.0021 | 71.1356
14 | 1.3817 | 0.02036 | 0.0043 | 67.8635
14.5 | 1.4058 | 0.02187 | 0.0069 | 64.2798
15 | 1.4605 | 0.02374 | 0.0026 | 61.5206
15.5 | 1.5521 | 0.02585 | -0.009 | 60.0426
16 | 1.5645 | 0.028 | -0.0051 | 55.875
16.5 | 1.6106 | 0.03053 | -0.0085 | 52.7547
17 | 1.6412 | 0.0328 | -0.0084 | 50.0366
17.5 | 1.6587 | 0.03567 | -0.007 | 46.5013
18 | 1.6787 | 0.03848 | -0.006 | 43.6253
18.5 | 1.6963 | 0.0415 | -0.0049 | 40.8747
19 | 1.7122 | 0.0447 | -0.0039 | 38.3043
19.5 | 1.7272 | 0.04804 | -0.003 | 35.9534
20 | 1.7393 | 0.05171 | -0.0023 | 33.6357

## 125. Re 14M Mach 0.25 (1)
BIGFOIL.COM POLAR EXPORT
GA 40-218
GA 40-218 |  |  |  | Cl Max: | 1.481 | at alpha= | 13 | deg
JavaFoil+Calcfoil stall+Eppler ext transition |  |  |  | L/D Max: | 109.865 | at alpha= | 5 | deg
Re: | 14000000 |  |  | Cd Min: | 0.00436 | at alpha= | 0 | deg
Mach: | 0.25 |  |  | Cl=0 at alpha= | -1.6797 | deg
|  |  |  | @ Cl=0.1, Cd= | 0.004574
|  |  |  | @ Cl=0.4, Cd= | 0.0047944
|  |  |  | @ Cl=0.6, Cd= | 0.0061735
alpha (deg) | Cl | Cd | Cm | Cl/Cd
-16.5 | -0.488 | 0.1073 | 0.002 | -4.551
-16 | -0.539 | 0.09814 | 0.002 | -5.491
-15.5 | -0.581 | 0.09646 | 0.001 | -6.02
-15 | -0.646 | 0.06721 | 0 | -9.618
-14.5 | -0.662 | 0.08101 | -0.001 | -8.177
-14 | -0.772 | 0.02952 | -0.002 | -26.16
-13.5 | -0.826 | 0.02 | -0.003 | -41.292
-13 | -0.856 | 0.01748 | -0.004 | -48.96
-12.5 | -0.877 | 0.01569 | -0.005 | -55.929
-12 | -0.888 | 0.01485 | -0.006 | -59.837
-11.5 | -0.894 | 0.0136 | -0.008 | -65.762
-11 | -0.892 | 0.01262 | -0.009 | -70.692
-10.5 | -0.882 | 0.01192 | -0.01 | -74.023
-10 | -0.866 | 0.0112 | -0.011 | -77.274
-9.5 | -0.842 | 0.01053 | -0.012 | -79.993
-9 | -0.813 | 0.01004 | -0.014 | -80.935
-8.5 | -0.778 | 0.00912 | -0.015 | -85.338
-8 | -0.738 | 0.00827 | -0.016 | -89.239
-7.5 | -0.692 | 0.00851 | -0.017 | -81.329
-7 | -0.643 | 0.00762 | -0.019 | -84.34
-6.5 | -0.59 | 0.0077 | -0.02 | -76.586
-6 | -0.535 | 0.00708 | -0.021 | -75.581
-5.5 | -0.477 | 0.00735 | -0.022 | -64.89
-5 | -0.418 | 0.00708 | -0.024 | -58.99
-4.5 | -0.357 | 0.00692 | -0.025 | -51.614
-4 | -0.295 | 0.00684 | -0.026 | -43.118
-3.5 | -0.232 | 0.0066 | -0.027 | -35.137
-3 | -0.169 | 0.00619 | -0.029 | -27.279
-2.5 | -0.105 | 0.0063 | -0.03 | -16.678
-2 | -0.041 | 0.00516 | -0.031 | -7.977
-1.5 | 0.023 | 0.00496 | -0.032 | 4.646
-1 | 0.087 | 0.00462 | -0.034 | 18.895
-0.5 | 0.152 | 0.00439 | -0.035 | 34.6
0 | 0.218 | 0.00436 | -0.036 | 49.916
0.5 | 0.283 | 0.00441 | -0.038 | 64.078
1 | 0.348 | 0.00451 | -0.039 | 77.149
1.5 | 0.412 | 0.00486 | -0.04 | 84.905
2 | 0.477 | 0.0052 | -0.041 | 91.778
2.5 | 0.542 | 0.00554 | -0.043 | 97.842
3 | 0.607 | 0.00625 | -0.044 | 97.152
3.5 | 0.669 | 0.00626 | -0.045 | 106.816
4 | 0.733 | 0.00676 | -0.046 | 108.467
4.5 | 0.796 | 0.00744 | -0.048 | 107.058
5 | 0.859 | 0.00782 | -0.049 | 109.865
5.5 | 0.921 | 0.00855 | -0.05 | 107.784
6 | 0.982 | 0.00901 | -0.051 | 108.978
6.5 | 1.029 | 0.00993 | -0.052 | 103.705
7 | 1.085 | 0.0104 | -0.053 | 104.236
7.5 | 1.138 | 0.01072 | -0.054 | 106.126
8 | 1.189 | 0.01149 | -0.055 | 103.415
8.5 | 1.237 | 0.01205 | -0.056 | 102.721
9 | 1.283 | 0.01233 | -0.057 | 104.034
9.5 | 1.325 | 0.01329 | -0.058 | 99.666
10 | 1.363 | 0.014 | -0.06 | 97.338
10.5 | 1.395 | 0.01492 | -0.061 | 93.559
11 | 1.424 | 0.01606 | -0.062 | 88.693
11.5 | 1.447 | 0.01707 | -0.063 | 84.766
12 | 1.465 | 0.01808 | -0.064 | 81.024
12.5 | 1.476 | 0.01893 | -0.065 | 77.977
13 | 1.481 | 0.02028 | -0.066 | 73.05
13.5 | 1.48 | 0.02156 | -0.066 | 68.634
14 | 1.472 | 0.02301 | -0.067 | 63.977
14.5 | 1.456 | 0.02505 | -0.068 | 58.125
15 | 1.433 | 0.0269 | -0.069 | 53.281
15.5 | 1.403 | 0.02899 | -0.07 | 48.411
16 | 1.367 | 0.0315 | -0.07 | 43.397
16.5 | 1.324 | 0.03423 | -0.071 | 38.677
17 | 1.276 | 0.03661 | -0.072 | 34.861
17.5 | 1.22 | 0.04032 | -0.072 | 30.265
18 | 1.159 | 0.0448 | -0.073 | 25.869

## 126. Re 14M Mach 0.25 (2)
BIGFOIL.COM POLAR EXPORT
GA 40-218
GA 40-218 |  |  |  | Cl Max: | 1.7225 | at alpha= | 20 | deg
XFOIL ncrit=9 |  |  |  | L/D Max: | 124.978 | at alpha= | 3 | deg
Re: | 14000000 |  |  | Cd Min: | 0.06454 | at alpha= | 20 | deg
Mach: | 0.25 |  |  | Cl=0 at alpha= | -1.7885 | deg
|  |  |  | @ Cl=0.1, Cd= | 0.0043149
|  |  |  | @ Cl=0.4, Cd= | 0.0037158
|  |  |  | @ Cl=0.6, Cd= | 0.0049041
alpha (deg) | Cl | Cd | Cm | Cl/Cd
-20 | -1.3825 | 0.05653 | -0.0911 | -24.456
-19.5 | -1.394 | 0.0496 | -0.0927 | -28.1048
-19 | -1.4 | 0.0436 | -0.0932 | -32.1101
-18.5 | -1.4014 | 0.03846 | -0.0927 | -36.4379
-18 | -1.3946 | 0.03429 | -0.0915 | -40.6707
-17.5 | -1.3803 | 0.03093 | -0.0898 | -44.6266
-17 | -1.3669 | 0.02774 | -0.0875 | -49.2754
-16.5 | -1.3461 | 0.0252 | -0.0851 | -53.4167
-16 | -1.3253 | 0.02288 | -0.0822 | -57.924
-15.5 | -1.3041 | 0.02071 | -0.079 | -62.9696
-15 | -1.2762 | 0.01905 | -0.0759 | -66.9921
-14.5 | -1.2479 | 0.01747 | -0.0726 | -71.431
-14 | -1.2162 | 0.01618 | -0.0693 | -75.1669
-13.5 | -1.1843 | 0.01496 | -0.0659 | -79.1644
-13 | -1.1514 | 0.0139 | -0.0623 | -82.8345
-12.5 | -1.1203 | 0.01283 | -0.0583 | -87.3188
-12 | -1.086 | 0.012 | -0.0544 | -90.5
-11.5 | -1.052 | 0.01126 | -0.0503 | -93.4281
-11 | -1.0222 | 0.01055 | -0.0451 | -96.891
-10.5 | -0.9889 | 0.01013 | -0.0402 | -97.6209
-10 | -0.9412 | 0.00968 | -0.0379 | -97.2314
-9.5 | -0.891 | 0.00928 | -0.0361 | -96.0129
-9 | -0.84 | 0.00886 | -0.0346 | -94.8081
-8.5 | -0.7863 | 0.00848 | -0.0335 | -92.7241
-8 | -0.7309 | 0.00816 | -0.0329 | -89.5711
-7.5 | -0.675 | 0.00787 | -0.0323 | -85.7687
-7 | -0.6182 | 0.00757 | -0.032 | -81.6645
-6.5 | -0.5601 | 0.00731 | -0.032 | -76.6211
-6 | -0.5017 | 0.00707 | -0.0321 | -70.9618
-5.5 | -0.4432 | 0.00685 | -0.0322 | -64.7007
-5 | -0.3839 | 0.00666 | -0.0326 | -57.6426
-4.5 | -0.3241 | 0.00645 | -0.033 | -50.2481
-4 | -0.2642 | 0.00626 | -0.0336 | -42.2045
-3.5 | -0.2039 | 0.00611 | -0.0342 | -33.3715
-3 | -0.1437 | 0.00596 | -0.0349 | -24.1107
-2.5 | -0.0834 | 0.0058 | -0.0357 | -14.3793
-2 | -0.0242 | 0.0055 | -0.0362 | -4.4
-1.5 | 0.033 | 0.00501 | -0.0366 | 6.5868
-1 | 0.0894 | 0.00444 | -0.0369 | 20.1351
-0.5 | 0.1445 | 0.00379 | -0.037 | 38.1266
0 | 0.2055 | 0.00361 | -0.038 | 56.9252
0.5 | 0.2669 | 0.00357 | -0.039 | 74.7619
1 | 0.3293 | 0.00356 | -0.0403 | 92.5
1.5 | 0.3899 | 0.00368 | -0.0412 | 105.9511
2 | 0.4492 | 0.00389 | -0.0419 | 115.4756
2.5 | 0.5076 | 0.0042 | -0.0424 | 120.8571
3 | 0.5649 | 0.00452 | -0.0427 | 124.9779
3.5 | 0.6179 | 0.0051 | -0.0423 | 121.1569
4 | 0.6643 | 0.00595 | -0.0408 | 111.6471
4.5 | 0.7148 | 0.00648 | -0.0399 | 110.3086
5 | 0.767 | 0.00689 | -0.0392 | 111.3208
5.5 | 0.8179 | 0.00727 | -0.0383 | 112.5034
6 | 0.8681 | 0.00765 | -0.0372 | 113.4771
6.5 | 0.9147 | 0.00805 | -0.0354 | 113.6273
7 | 0.9517 | 0.00852 | -0.0318 | 111.7019
7.5 | 0.9724 | 0.00913 | -0.0251 | 106.506
8 | 1.0031 | 0.00979 | -0.0208 | 102.4617
8.5 | 1.0357 | 0.01051 | -0.017 | 98.5442
9 | 1.0687 | 0.01133 | -0.0136 | 94.3248
9.5 | 1.1018 | 0.01223 | -0.0104 | 90.0899
10 | 1.1366 | 0.01316 | -0.0075 | 86.3678
10.5 | 1.1692 | 0.01424 | -0.0046 | 82.1067
11 | 1.2019 | 0.01538 | -0.0018 | 78.1469
11.5 | 1.235 | 0.01655 | 0.0008 | 74.6224
12 | 1.2655 | 0.01791 | 0.0035 | 70.6588
12.5 | 1.2941 | 0.01942 | 0.0063 | 66.6375
13 | 1.3245 | 0.02093 | 0.0088 | 63.2824
13.5 | 1.3546 | 0.02254 | 0.0111 | 60.0976
14 | 1.382 | 0.02429 | 0.0136 | 56.8958
14.5 | 1.4046 | 0.02615 | 0.0168 | 53.7132
15 | 1.4834 | 0.02869 | 0.0082 | 51.7044
15.5 | 1.5675 | 0.03195 | -0.0022 | 49.061
17.5 | 1.6561 | 0.04426 | 0.0033 | 37.4175
18 | 1.672 | 0.04795 | 0.0047 | 34.8697
18.5 | 1.6858 | 0.05186 | 0.0059 | 32.5067
19 | 1.7002 | 0.0558 | 0.0069 | 30.4695
19.5 | 1.7132 | 0.05996 | 0.0078 | 28.5724
20 | 1.7225 | 0.06454 | 0.0084 | 26.6889

## 127. Re 14M Mach 0.50 (1)
BIGFOIL.COM POLAR EXPORT
GA 40-218
GA 40-218 |  |  |  | Cl Max: | 1.307 | at alpha= | 9 | deg
JavaFoil+Calcfoil stall+Eppler ext transition |  |  |  | L/D Max: | 104.706 | at alpha= | 3.5 | deg
Re: | 14000000 |  |  | Cd Min: | 0.00458 | at alpha= | -0.5 | deg
Mach: | 0.5 |  |  | Cl=0 at alpha= | -1.6806 | deg
|  |  |  | @ Cl=0.1, Cd= | 0.0049106
|  |  |  | @ Cl=0.4, Cd= | 0.0047614
|  |  |  | @ Cl=0.6, Cd= | 0.005995
alpha (deg) | Cl | Cd | Cm | Cl/Cd
-20 | -1.045 | 0.17426 | 0.007 | -5.997
-19.5 | -1.015 | 0.17084 | 0.007 | -5.943
-19 | -0.987 | 0.16897 | 0.006 | -5.844
-18.5 | -0.972 | 0.13629 | 0.006 | -7.131
-18 | -0.951 | 0.12149 | 0.005 | -7.825
-17.5 | -0.925 | 0.11265 | 0.004 | -8.215
-17 | -0.894 | 0.11032 | 0.004 | -8.103
-16.5 | -0.86 | 0.11022 | 0.003 | -7.803
-16 | -0.825 | 0.11086 | 0.002 | -7.443
-15.5 | -0.793 | 0.10889 | 0.001 | -7.285
-15 | -0.764 | 0.104 | 0 | -7.344
-14.5 | -0.734 | 0.10202 | -0.001 | -7.193
-14 | -0.706 | 0.09735 | -0.001 | -7.25
-13.5 | -0.681 | 0.09216 | -0.002 | -7.384
-13 | -0.651 | 0.08738 | -0.003 | -7.453
-12.5 | -0.627 | 0.07765 | -0.004 | -8.073
-12 | -0.674 | 0.02908 | -0.007 | -23.169
-11.5 | -0.665 | 0.01947 | -0.008 | -34.14
-11 | -0.638 | 0.01686 | -0.01 | -37.811
-10.5 | -0.607 | 0.01468 | -0.011 | -41.36
-10 | -0.478 | 0.06272 | -0.006 | -7.622
-9.5 | -0.538 | 0.01458 | -0.014 | -36.913
-9 | -0.509 | 0.01274 | -0.015 | -39.913
-8.5 | -0.475 | 0.01187 | -0.016 | -39.986
-8 | -0.441 | 0.01144 | -0.018 | -38.517
-7.5 | -0.601 | 0.01102 | -0.019 | -54.497
-7 | -0.635 | 0.01027 | -0.021 | -61.847
-6.5 | -0.614 | 0.00926 | -0.022 | -66.324
-6 | -0.573 | 0.00846 | -0.023 | -67.804
-5.5 | -0.521 | 0.00807 | -0.025 | -64.505
-5 | -0.46 | 0.00734 | -0.026 | -62.684
-4.5 | -0.395 | 0.00737 | -0.028 | -53.653
-4 | -0.327 | 0.00736 | -0.029 | -44.471
-3.5 | -0.258 | 0.00709 | -0.031 | -36.423
-3 | -0.188 | 0.00676 | -0.032 | -27.845
-2.5 | -0.117 | 0.00654 | -0.033 | -17.945
-2 | -0.046 | 0.00562 | -0.035 | -8.174
-1.5 | 0.026 | 0.00513 | -0.036 | 5.019
-1 | 0.098 | 0.00492 | -0.038 | 19.865
-0.5 | 0.17 | 0.00458 | -0.039 | 37.064
0 | 0.244 | 0.00461 | -0.04 | 52.847
0.5 | 0.316 | 0.00468 | -0.042 | 67.575
1 | 0.389 | 0.00474 | -0.043 | 82.048
1.5 | 0.461 | 0.00488 | -0.045 | 94.525
2 | 0.534 | 0.00561 | -0.046 | 95.18
2.5 | 0.606 | 0.00603 | -0.048 | 100.537
3 | 0.679 | 0.00692 | -0.049 | 98.124
3.5 | 0.747 | 0.00713 | -0.05 | 104.706
4 | 0.807 | 0.00832 | -0.051 | 97.04
4.5 | 0.872 | 0.00934 | -0.052 | 93.395
5 | 0.938 | 0.00993 | -0.054 | 94.401
5.5 | 1.002 | 0.01045 | -0.055 | 95.933
6 | 1.063 | 0.01164 | -0.056 | 91.343
6.5 | 1.122 | 0.01241 | -0.057 | 90.443
7 | 1.177 | 0.01319 | -0.058 | 89.234
7.5 | 1.228 | 0.01382 | -0.06 | 88.84
8 | 1.271 | 0.015 | -0.061 | 84.776
8.5 | 1.299 | 0.01606 | -0.062 | 80.915
9 | 1.307 | 0.01783 | -0.063 | 73.292
9.5 | 1.279 | 0.01945 | -0.064 | 65.759
10 | 1.154 | 0.02135 | -0.065 | 54.06
10.5 | 0.829 | 0.02392 | -0.066 | 34.674
11 | 0.862 | 0.02488 | -0.067 | 34.639
11.5 | 0.875 | 0.03269 | -0.067 | 26.774
12 | 0.916 | 0.0306 | -0.069 | 29.944
12.5 | 0.941 | 0.03578 | -0.069 | 26.303
13 | 0.968 | 0.03994 | -0.07 | 24.243
13.5 | 0.976 | 0.05219 | -0.068 | 18.709
14 | 1.006 | 0.05212 | -0.069 | 19.293

## 128. Re 14M Mach 0.50 (2)
BIGFOIL.COM POLAR EXPORT
GA 40-218
GA 40-218 |  |  |  | Cl Max: | 1.3856 | at alpha= | 14 | deg
XFOIL ncrit=9 |  |  |  | L/D Max: | 143.495 | at alpha= | 2.5 | deg
Re: | 14000000 |  |  | Cd Min: | 0.09293 | at alpha= | -13.5 | deg
Mach: | 0.5 |  |  | Cl=0 at alpha= | -1.8645 | deg
|  |  |  | @ Cl=0.1, Cd= | 0.0045564
|  |  |  | @ Cl=0.4, Cd= | 0.0036574
|  |  |  | @ Cl=0.6, Cd= | 0.0041826
alpha (deg) | Cl | Cd | Cm | Cl/Cd
-13.5 | -0.5185 | 0.09293 | -0.0794 | -5.5795
-13 | -0.5313 | 0.07988 | -0.088 | -6.6512
-12.5 | -0.5506 | 0.0677 | -0.0967 | -8.1329
-12 | -0.5742 | 0.05703 | -0.1033 | -10.0684
-11.5 | -0.6053 | 0.04743 | -0.1076 | -12.762
-11 | -0.6419 | 0.03892 | -0.1087 | -16.4928
-10.5 | -0.6755 | 0.0319 | -0.1068 | -21.1755
-10 | -0.7057 | 0.02577 | -0.1023 | -27.3846
-9.5 | -0.7385 | 0.01962 | -0.0949 | -37.6402
-9 | -0.7541 | 0.01504 | -0.0861 | -50.1396
-8.5 | -0.7576 | 0.01211 | -0.0764 | -62.5599
-8 | -0.7446 | 0.01027 | -0.0672 | -72.5024
-7.5 | -0.7167 | 0.00922 | -0.0589 | -77.7332
-7 | -0.6775 | 0.00868 | -0.0518 | -78.053
-6.5 | -0.6188 | 0.00824 | -0.0484 | -75.0971
-6 | -0.5571 | 0.00782 | -0.0458 | -71.2404
-5.5 | -0.4919 | 0.00748 | -0.0442 | -65.762
-5 | -0.426 | 0.00717 | -0.0429 | -59.4142
-4.5 | -0.359 | 0.00691 | -0.0422 | -51.9537
-4 | -0.2911 | 0.00669 | -0.0419 | -43.5127
-3.5 | -0.223 | 0.00646 | -0.0418 | -34.5201
-3 | -0.154 | 0.00625 | -0.0421 | -24.64
-2.5 | -0.0851 | 0.00606 | -0.0425 | -14.0429
-2 | -0.0168 | 0.00586 | -0.043 | -2.8669
-1.5 | 0.0452 | 0.00527 | -0.0426 | 8.5769
-1 | 0.1051 | 0.00449 | -0.0422 | 23.4076
-0.5 | 0.1691 | 0.00387 | -0.0424 | 43.6951
0 | 0.2392 | 0.00367 | -0.0435 | 65.1771
0.5 | 0.3105 | 0.00363 | -0.0448 | 85.5372
1 | 0.3824 | 0.00365 | -0.0461 | 104.7671
1.5 | 0.454 | 0.00368 | -0.0474 | 123.3696
2 | 0.5232 | 0.00389 | -0.0482 | 134.4987
2.5 | 0.5912 | 0.00412 | -0.0487 | 143.4951
3 | 0.6545 | 0.00457 | -0.0484 | 143.2166
3.5 | 0.7111 | 0.00522 | -0.0468 | 136.2261
4 | 0.7525 | 0.00621 | -0.0426 | 121.1755
4.5 | 0.7885 | 0.00709 | -0.0372 | 111.213
5 | 0.8019 | 0.00786 | -0.0274 | 102.0229
5.5 | 0.8278 | 0.00881 | -0.0206 | 93.9614
6 | 0.8616 | 0.00981 | -0.0155 | 87.8287
6.5 | 0.896 | 0.01098 | -0.0108 | 81.6029
7 | 0.9208 | 0.01262 | -0.0052 | 72.9635
7.5 | 0.9471 | 0.0144 | -0.0001 | 65.7708
8 | 0.98 | 0.01601 | 0.0041 | 61.2117
8.5 | 1.0157 | 0.01763 | 0.0079 | 57.612
9 | 1.0529 | 0.01925 | 0.0115 | 54.6961
9.5 | 1.0895 | 0.02105 | 0.0151 | 51.7577
10 | 1.1276 | 0.02289 | 0.0185 | 49.2617
10.5 | 1.1634 | 0.02494 | 0.022 | 46.648
11 | 1.2017 | 0.02697 | 0.0253 | 44.5569
11.5 | 1.2398 | 0.02915 | 0.0285 | 42.5317
12 | 1.2753 | 0.03161 | 0.0319 | 40.3448
12.5 | 1.3099 | 0.03428 | 0.0352 | 38.2118
13 | 1.3444 | 0.03709 | 0.0385 | 36.247
13.5 | 1.3729 | 0.04043 | 0.0419 | 33.9575
14 | 1.3856 | 0.04499 | 0.0455 | 30.798

## 129. Re 16M Mach 0.00 (1)
BIGFOIL.COM POLAR EXPORT
GA 40-218
GA 40-218 |  |  |  | Cl Max: | 1.574 | at alpha= | 15.5 | deg
JavaFoil+Calcfoil stall+Eppler ext transition |  |  |  | L/D Max: | 113.534 | at alpha= | 7.5 | deg
Re: | 16000000 |  |  | Cd Min: | 0.00441 | at alpha= | 0 | deg
Mach: | 0 |  |  | Cl=0 at alpha= | -1.6774 | deg
|  |  |  | @ Cl=0.1, Cd= | 0.0047027
|  |  |  | @ Cl=0.4, Cd= | 0.0050048
|  |  |  | @ Cl=0.6, Cd= | 0.00621
alpha (deg) | Cl | Cd | Cm | Cl/Cd
-19 | -0.785 | 0.10713 | 0.006 | -7.328
-18.5 | -0.86 | 0.05268 | 0.007 | -16.33
-18 | -0.892 | 0.04175 | 0.006 | -21.358
-17.5 | -0.913 | 0.03742 | 0.005 | -24.41
-17 | -0.937 | 0.03171 | 0.004 | -29.551
-16.5 | -0.958 | 0.02707 | 0.003 | -35.398
-16 | -0.981 | 0.02232 | 0.002 | -43.929
-15.5 | -0.99 | 0.02129 | 0.001 | -46.503
-15 | -1.002 | 0.01902 | 0 | -52.655
-14.5 | -1.009 | 0.0174 | -0.001 | -57.961
-14 | -1.012 | 0.01608 | -0.002 | -62.929
-13.5 | -1.011 | 0.01467 | -0.003 | -68.914
-13 | -1.005 | 0.01409 | -0.004 | -71.36
-12.5 | -0.996 | 0.01322 | -0.005 | -75.393
-12 | -0.984 | 0.01237 | -0.006 | -79.497
-11.5 | -0.966 | 0.01171 | -0.007 | -82.512
-11 | -0.944 | 0.01112 | -0.009 | -84.949
-10.5 | -0.919 | 0.01057 | -0.01 | -86.922
-10 | -0.889 | 0.01009 | -0.011 | -88.053
-9.5 | -0.855 | 0.00927 | -0.012 | -92.206
-9 | -0.817 | 0.00853 | -0.013 | -95.705
-8.5 | -0.774 | 0.00819 | -0.014 | -94.511
-8 | -0.729 | 0.00807 | -0.016 | -90.295
-7.5 | -0.68 | 0.00762 | -0.017 | -89.296
-7 | -0.629 | 0.00731 | -0.018 | -86.018
-6.5 | -0.576 | 0.00731 | -0.019 | -78.831
-6 | -0.521 | 0.00683 | -0.02 | -76.277
-5.5 | -0.464 | 0.00701 | -0.022 | -66.137
-5 | -0.406 | 0.00682 | -0.023 | -59.518
-4.5 | -0.346 | 0.00666 | -0.024 | -52.028
-4 | -0.286 | 0.00669 | -0.025 | -42.752
-3.5 | -0.225 | 0.00643 | -0.026 | -34.967
-3 | -0.164 | 0.00633 | -0.028 | -25.828
-2.5 | -0.102 | 0.00613 | -0.029 | -16.614
-2 | -0.04 | 0.00506 | -0.03 | -7.879
-1.5 | 0.022 | 0.00501 | -0.031 | 4.458
-1 | 0.085 | 0.00471 | -0.033 | 17.971
-0.5 | 0.147 | 0.00468 | -0.034 | 31.419
0 | 0.211 | 0.00441 | -0.035 | 47.873
0.5 | 0.274 | 0.00441 | -0.036 | 62.008
1 | 0.337 | 0.0048 | -0.038 | 70.122
1.5 | 0.399 | 0.005 | -0.039 | 79.833
2 | 0.462 | 0.0053 | -0.04 | 87.277
2.5 | 0.525 | 0.00586 | -0.041 | 89.512
3 | 0.588 | 0.00621 | -0.042 | 94.556
3.5 | 0.648 | 0.00621 | -0.044 | 104.391
4 | 0.71 | 0.00664 | -0.045 | 107.002
4.5 | 0.772 | 0.00719 | -0.046 | 107.339
5 | 0.833 | 0.00747 | -0.047 | 111.433
5.5 | 0.893 | 0.00813 | -0.049 | 109.87
6 | 0.952 | 0.00841 | -0.05 | 113.279
6.5 | 1.011 | 0.00899 | -0.051 | 112.495
7 | 1.069 | 0.00954 | -0.052 | 112.043
7.5 | 1.125 | 0.00991 | -0.053 | 113.534
8 | 1.166 | 0.01028 | -0.054 | 113.384
8.5 | 1.214 | 0.01093 | -0.055 | 111.109
9 | 1.26 | 0.01145 | -0.056 | 110.069
9.5 | 1.303 | 0.01199 | -0.057 | 108.687
10 | 1.345 | 0.01259 | -0.058 | 106.82
10.5 | 1.384 | 0.01357 | -0.059 | 101.935
11 | 1.419 | 0.01401 | -0.06 | 101.3
11.5 | 1.452 | 0.01503 | -0.061 | 96.584
12 | 1.481 | 0.01581 | -0.062 | 93.664
12.5 | 1.506 | 0.01649 | -0.063 | 91.314
13 | 1.527 | 0.01759 | -0.064 | 86.821
13.5 | 1.544 | 0.01835 | -0.065 | 84.156
14 | 1.558 | 0.01963 | -0.066 | 79.371
14.5 | 1.567 | 0.02074 | -0.067 | 75.571
15 | 1.572 | 0.02212 | -0.067 | 71.074
15.5 | 1.574 | 0.02338 | -0.068 | 67.318
16 | 1.572 | 0.02498 | -0.069 | 62.905
16.5 | 1.566 | 0.02658 | -0.07 | 58.903
17 | 1.557 | 0.02801 | -0.071 | 55.585
17.5 | 1.543 | 0.03015 | -0.072 | 51.187
18 | 1.529 | 0.03191 | -0.072 | 47.908
18.5 | 1.51 | 0.03416 | -0.073 | 44.212
19 | 1.488 | 0.03735 | -0.074 | 39.832
19.5 | 1.464 | 0.04032 | -0.074 | 36.318
20 | 1.44 | 0.04252 | -0.075 | 33.867

## 130. Re 16M Mach 0.00 (2)
BIGFOIL.COM POLAR EXPORT
GA 40-218
GA 40-218 |  |  |  | Cl Max: | 1.7584 | at alpha= | 20 | deg
XFOIL ncrit=9 |  |  |  | L/D Max: | 117.678 | at alpha= | 7 | deg
Re: | 16000000 |  |  | Cd Min: | 0.04814 | at alpha= | 20 | deg
Mach: | 0 |  |  | Cl=0 at alpha= | -1.7742 | deg
|  |  |  | @ Cl=0.1, Cd= | 0.0043675
|  |  |  | @ Cl=0.4, Cd= | 0.0039307
|  |  |  | @ Cl=0.6, Cd= | 0.0053641
alpha (deg) | Cl | Cd | Cm | Cl/Cd
-20 | -1.5266 | 0.03057 | -0.0739 | -49.9378
-19.5 | -1.5158 | 0.02771 | -0.0723 | -54.7023
-19 | -1.4958 | 0.0256 | -0.0709 | -58.4297
-18.5 | -1.4753 | 0.02363 | -0.0691 | -62.4333
-18 | -1.4527 | 0.02188 | -0.0673 | -66.394
-17.5 | -1.4279 | 0.02034 | -0.0654 | -70.2016
-16.5 | -1.3731 | 0.01774 | -0.0613 | -77.4014
-16 | -1.3457 | 0.01653 | -0.0589 | -81.4096
-15.5 | -1.317 | 0.01545 | -0.0564 | -85.2427
-15 | -1.2874 | 0.01448 | -0.0538 | -88.9088
-14.5 | -1.2561 | 0.01363 | -0.0511 | -92.157
-14 | -1.2255 | 0.01281 | -0.0482 | -95.6674
-13.5 | -1.1944 | 0.01207 | -0.045 | -98.9561
-13 | -1.164 | 0.01141 | -0.0415 | -102.0158
-12.5 | -1.1365 | 0.0108 | -0.0371 | -105.2315
-12 | -1.1047 | 0.01042 | -0.0332 | -106.0173
-11.5 | -1.0614 | 0.00998 | -0.0314 | -106.3527
-11 | -1.0148 | 0.00962 | -0.0303 | -105.4886
-10.5 | -0.9664 | 0.00926 | -0.0294 | -104.3629
-10 | -0.9173 | 0.00888 | -0.0286 | -103.2995
-9.5 | -0.8669 | 0.00853 | -0.0281 | -101.6295
-9 | -0.8148 | 0.00824 | -0.0279 | -98.8835
-8.5 | -0.7613 | 0.00796 | -0.0278 | -95.6407
-8 | -0.7076 | 0.00769 | -0.0278 | -92.0156
-7.5 | -0.6534 | 0.00742 | -0.0279 | -88.0593
-7 | -0.598 | 0.00719 | -0.0282 | -83.1711
-6.5 | -0.5419 | 0.00698 | -0.0287 | -77.6361
-6 | -0.4858 | 0.00676 | -0.0291 | -71.8639
-5.5 | -0.4293 | 0.00657 | -0.0296 | -65.3425
-5 | -0.3721 | 0.0064 | -0.0302 | -58.1406
-4.5 | -0.3146 | 0.00621 | -0.0309 | -50.6602
-4 | -0.2568 | 0.00605 | -0.0316 | -42.4463
-3.5 | -0.1988 | 0.0059 | -0.0324 | -33.6949
-3 | -0.1408 | 0.00576 | -0.0331 | -24.4444
-2.5 | -0.0826 | 0.00561 | -0.0339 | -14.7237
-2 | -0.0252 | 0.00534 | -0.0346 | -4.7191
-1 | 0.0864 | 0.00454 | -0.0356 | 19.0308
-0.5 | 0.14 | 0.00386 | -0.0359 | 36.2694
0 | 0.197 | 0.00359 | -0.0366 | 54.8747
0.5 | 0.2562 | 0.00351 | -0.0376 | 72.9915
1 | 0.3152 | 0.00354 | -0.0387 | 89.0395
1.5 | 0.3717 | 0.0038 | -0.0393 | 97.8158
2.5 | 0.4843 | 0.00432 | -0.0404 | 112.1065
3 | 0.5394 | 0.00466 | -0.0408 | 115.7511
3.5 | 0.5905 | 0.00524 | -0.0406 | 112.6908
4 | 0.6395 | 0.00588 | -0.0399 | 108.7585
4.5 | 0.6909 | 0.0063 | -0.0397 | 109.6667
5 | 0.7433 | 0.00665 | -0.0396 | 111.7744
5.5 | 0.7958 | 0.00694 | -0.0395 | 114.6686
6 | 0.8462 | 0.00728 | -0.0391 | 116.2363
6.5 | 0.8961 | 0.00762 | -0.0385 | 117.5984
7 | 0.9426 | 0.00801 | -0.0374 | 117.6779
7.5 | 0.9862 | 0.00845 | -0.0358 | 116.7101
8 | 1.0278 | 0.00883 | -0.0337 | 116.3986
8.5 | 1.0547 | 0.00922 | -0.0287 | 114.3926
9 | 1.0834 | 0.00976 | -0.0245 | 111.0041
9.5 | 1.1149 | 0.01037 | -0.021 | 107.5121
10 | 1.1484 | 0.01101 | -0.0182 | 104.3052
10.5 | 1.1797 | 0.01177 | -0.0152 | 100.2294
11 | 1.212 | 0.01257 | -0.0126 | 96.42
11.5 | 1.2443 | 0.01344 | -0.0101 | 92.5818
12 | 1.2751 | 0.01443 | -0.0077 | 88.3645
12.5 | 1.3039 | 0.01556 | -0.0051 | 83.7982
13 | 1.3337 | 0.01669 | -0.0028 | 79.9101
13.5 | 1.3634 | 0.01787 | -0.0007 | 76.2955
14 | 1.3928 | 0.0191 | 0.0013 | 72.9215
14.5 | 1.418 | 0.02056 | 0.0037 | 68.9689
15.5 | 1.5212 | 0.02392 | -0.0032 | 63.5953
16 | 1.6003 | 0.02635 | -0.0133 | 60.7324
18 | 1.6932 | 0.03583 | -0.009 | 47.2565
18.5 | 1.7113 | 0.0387 | -0.0079 | 44.2196
19 | 1.7273 | 0.04177 | -0.0069 | 41.3526
19.5 | 1.7415 | 0.04504 | -0.006 | 38.6656
20 | 1.7584 | 0.04814 | -0.0053 | 36.5268

## 131. Re 16M Mach 0.10 (1)
BIGFOIL.COM POLAR EXPORT
GA 40-218
GA 40-218 |  |  |  | Cl Max: | 1.558 | at alpha= | 15 | deg
JavaFoil+Calcfoil stall+Eppler ext transition |  |  |  | L/D Max: | 112.789 | at alpha= | 6 | deg
Re: | 16000000 |  |  | Cd Min: | 0.00437 | at alpha= | 0 | deg
Mach: | 0.1 |  |  | Cl=0 at alpha= | -1.6774 | deg
|  |  |  | @ Cl=0.1, Cd= | 0.0047405
|  |  |  | @ Cl=0.4, Cd= | 0.005017
|  |  |  | @ Cl=0.6, Cd= | 0.006227
alpha (deg) | Cl | Cd | Cm | Cl/Cd
-18.5 | -0.774 | 0.08099 | 0.006 | -9.556
-18 | -0.827 | 0.05195 | 0.006 | -15.909
-17.5 | -0.85 | 0.04736 | 0.005 | -17.955
-17 | -0.884 | 0.03671 | 0.004 | -24.09
-16.5 | -0.912 | 0.02992 | 0.003 | -30.497
-16 | -0.941 | 0.02377 | 0.002 | -39.612
-15.5 | -0.956 | 0.02221 | 0.001 | -43.06
-15 | -0.971 | 0.01993 | 0 | -48.712
-14.5 | -0.982 | 0.01804 | -0.001 | -54.437
-14 | -0.989 | 0.0166 | -0.002 | -59.614
-13.5 | -0.992 | 0.01535 | -0.003 | -64.646
-13 | -0.991 | 0.01432 | -0.004 | -69.197
-12.5 | -0.984 | 0.01349 | -0.005 | -72.941
-12 | -0.974 | 0.01267 | -0.006 | -76.835
-11.5 | -0.959 | 0.01191 | -0.007 | -80.521
-11 | -0.939 | 0.0113 | -0.009 | -83.088
-10.5 | -0.915 | 0.01072 | -0.01 | -85.369
-10 | -0.887 | 0.01018 | -0.011 | -87.124
-9.5 | -0.854 | 0.00935 | -0.012 | -91.31
-9 | -0.817 | 0.00857 | -0.013 | -95.33
-8.5 | -0.776 | 0.0082 | -0.014 | -94.607
-8 | -0.73 | 0.00813 | -0.016 | -89.882
-7.5 | -0.682 | 0.00761 | -0.017 | -89.664
-7 | -0.631 | 0.00757 | -0.018 | -83.435
-6.5 | -0.578 | 0.00729 | -0.019 | -79.34
-6 | -0.523 | 0.0068 | -0.02 | -76.933
-5.5 | -0.466 | 0.007 | -0.022 | -66.529
-5 | -0.408 | 0.00686 | -0.023 | -59.421
-4.5 | -0.348 | 0.00672 | -0.024 | -51.752
-4 | -0.287 | 0.00657 | -0.025 | -43.741
-3.5 | -0.226 | 0.00653 | -0.027 | -34.626
-3 | -0.164 | 0.00629 | -0.028 | -26.116
-2.5 | -0.102 | 0.00609 | -0.029 | -16.799
-2 | -0.04 | 0.00502 | -0.03 | -7.984
-1.5 | 0.022 | 0.00497 | -0.032 | 4.513
-1 | 0.085 | 0.00475 | -0.033 | 17.921
-0.5 | 0.148 | 0.00471 | -0.034 | 31.359
0 | 0.212 | 0.00437 | -0.035 | 48.529
0.5 | 0.275 | 0.00439 | -0.037 | 62.654
1 | 0.338 | 0.00483 | -0.038 | 70.067
1.5 | 0.401 | 0.00502 | -0.039 | 79.888
2 | 0.464 | 0.00528 | -0.04 | 87.946
2.5 | 0.528 | 0.0059 | -0.041 | 89.472
3 | 0.591 | 0.00623 | -0.043 | 94.782
3.5 | 0.651 | 0.00621 | -0.044 | 104.878
4 | 0.714 | 0.0067 | -0.045 | 106.446
4.5 | 0.775 | 0.00723 | -0.046 | 107.231
5 | 0.837 | 0.00753 | -0.048 | 111.087
5.5 | 0.897 | 0.00816 | -0.049 | 109.979
6 | 0.957 | 0.00848 | -0.05 | 112.789
6.5 | 1.016 | 0.00905 | -0.051 | 112.204
7 | 1.074 | 0.00962 | -0.052 | 111.585
7.5 | 1.119 | 0.01009 | -0.053 | 110.884
8 | 1.17 | 0.01038 | -0.054 | 112.743
8.5 | 1.218 | 0.01102 | -0.055 | 110.51
9 | 1.263 | 0.01163 | -0.056 | 108.622
9.5 | 1.307 | 0.01188 | -0.057 | 109.971
10 | 1.349 | 0.01247 | -0.058 | 108.167
10.5 | 1.386 | 0.01376 | -0.059 | 100.733
11 | 1.421 | 0.0142 | -0.06 | 100.099
11.5 | 1.452 | 0.01526 | -0.061 | 95.152
12 | 1.48 | 0.01607 | -0.062 | 92.116
12.5 | 1.504 | 0.01678 | -0.063 | 89.62
13 | 1.523 | 0.0179 | -0.064 | 85.066
13.5 | 1.538 | 0.01871 | -0.065 | 82.243
14 | 1.549 | 0.02003 | -0.066 | 77.346
14.5 | 1.556 | 0.02119 | -0.067 | 73.422
15 | 1.558 | 0.02269 | -0.068 | 68.654
15.5 | 1.556 | 0.0241 | -0.069 | 64.576
16 | 1.55 | 0.02566 | -0.069 | 60.434
16.5 | 1.541 | 0.02734 | -0.07 | 56.364
17 | 1.528 | 0.02886 | -0.071 | 52.938
17.5 | 1.51 | 0.03118 | -0.072 | 48.432
18 | 1.491 | 0.03305 | -0.073 | 45.11
18.5 | 1.466 | 0.03618 | -0.073 | 40.533
19 | 1.44 | 0.03915 | -0.074 | 36.79
19.5 | 1.412 | 0.04222 | -0.074 | 33.44
20 | 1.383 | 0.04466 | -0.075 | 30.973

## 132. Re 16M Mach 0.10 (2)
BIGFOIL.COM POLAR EXPORT
GA 40-218
GA 40-218 |  |  |  | Cl Max: | 1.6045 | at alpha= | 16 | deg
XFOIL ncrit=9 |  |  |  | L/D Max: | 117.314 | at alpha= | 6.5 | deg
Re: | 16000000 |  |  | Cd Min: | 0.03316 | at alpha= | -20 | deg
Mach: | 0.1 |  |  | Cl=0 at alpha= | -1.777 | deg
|  |  |  | @ Cl=0.1, Cd= | 0.0043773
|  |  |  | @ Cl=0.4, Cd= | 0.0038841
|  |  |  | @ Cl=0.6, Cd= | 0.0053193
alpha (deg) | Cl | Cd | Cm | Cl/Cd
-20 | -1.5155 | 0.03316 | -0.0778 | -45.7027
-19.5 | -1.5102 | 0.02968 | -0.0763 | -50.8827
-19 | -1.4901 | 0.02739 | -0.0749 | -54.4031
-18.5 | -1.4712 | 0.02515 | -0.0731 | -58.497
-18 | -1.4512 | 0.02309 | -0.0711 | -62.8497
-17.5 | -1.4283 | 0.02132 | -0.0691 | -66.9934
-17 | -1.4041 | 0.01973 | -0.0668 | -71.1657
-16.5 | -1.3748 | 0.01845 | -0.0647 | -74.5149
-16 | -1.3478 | 0.01714 | -0.0622 | -78.6348
-15.5 | -1.3189 | 0.01598 | -0.0596 | -82.5344
-15 | -1.2889 | 0.01494 | -0.057 | -86.2718
-14.5 | -1.2573 | 0.01403 | -0.0543 | -89.6151
-14 | -1.2254 | 0.01319 | -0.0514 | -92.9037
-13.5 | -1.1942 | 0.01239 | -0.0482 | -96.3842
-13 | -1.1628 | 0.01169 | -0.0448 | -99.4696
-12.5 | -1.1334 | 0.01102 | -0.0407 | -102.8494
-12 | -1.1044 | 0.01055 | -0.0361 | -104.6825
-11.5 | -1.0657 | 0.01011 | -0.0333 | -105.4105
-11 | -1.02 | 0.00971 | -0.0318 | -105.0463
-10.5 | -0.9716 | 0.00935 | -0.0307 | -103.9144
-10 | -0.9221 | 0.00897 | -0.0298 | -102.7982
-9.5 | -0.8717 | 0.00861 | -0.0291 | -101.2427
-9 | -0.8195 | 0.00829 | -0.0287 | -98.854
-8.5 | -0.7658 | 0.008 | -0.0286 | -95.725
-8 | -0.7116 | 0.00774 | -0.0285 | -91.938
-7.5 | -0.6572 | 0.00746 | -0.0285 | -88.0965
-7 | -0.6015 | 0.00722 | -0.0287 | -83.3102
-6.5 | -0.5451 | 0.007 | -0.0291 | -77.8714
-6 | -0.4886 | 0.00679 | -0.0295 | -71.9588
-5.5 | -0.4317 | 0.00659 | -0.0299 | -65.5083
-5 | -0.3741 | 0.00641 | -0.0305 | -58.3619
-4.5 | -0.3162 | 0.00623 | -0.0312 | -50.7544
-4 | -0.2581 | 0.00606 | -0.0319 | -42.5908
-3.5 | -0.1998 | 0.00592 | -0.0326 | -33.75
-3 | -0.1414 | 0.00578 | -0.0334 | -24.4637
-2.5 | -0.0828 | 0.00562 | -0.0342 | -14.7331
-2 | -0.025 | 0.00536 | -0.0349 | -4.6642
-1 | 0.0871 | 0.00454 | -0.0358 | 19.185
-0.5 | 0.141 | 0.00386 | -0.0361 | 36.5285
0 | 0.1984 | 0.00359 | -0.0368 | 55.2646
0.5 | 0.2579 | 0.00351 | -0.0379 | 73.4758
1 | 0.3173 | 0.00354 | -0.0389 | 89.6328
1.5 | 0.3742 | 0.00379 | -0.0395 | 98.7335
2 | 0.4318 | 0.004 | -0.0403 | 107.95
2.5 | 0.4875 | 0.00432 | -0.0407 | 112.8472
3.5 | 0.5941 | 0.00524 | -0.0407 | 113.3779
4 | 0.6432 | 0.0059 | -0.04 | 109.0169
4.5 | 0.6946 | 0.00633 | -0.0397 | 109.7314
5 | 0.7471 | 0.00668 | -0.0396 | 111.8413
5.5 | 0.7997 | 0.00697 | -0.0394 | 114.7346
6 | 0.8502 | 0.00732 | -0.0389 | 116.1475
6.5 | 0.8998 | 0.00767 | -0.0382 | 117.3142
7 | 0.946 | 0.00807 | -0.0369 | 117.2243
7.5 | 0.9888 | 0.00852 | -0.035 | 116.0563
8 | 1.0244 | 0.00887 | -0.0316 | 115.4904
8.5 | 1.0519 | 0.00935 | -0.0267 | 112.5027
9 | 1.0823 | 0.00992 | -0.0228 | 109.1028
9.5 | 1.1137 | 0.01057 | -0.0194 | 105.3642
10 | 1.1478 | 0.01125 | -0.0166 | 102.0267
10.5 | 1.1798 | 0.01204 | -0.0137 | 97.99
11 | 1.2123 | 0.01288 | -0.0111 | 94.1227
11.5 | 1.2451 | 0.01378 | -0.0086 | 90.3556
12 | 1.2757 | 0.01483 | -0.0061 | 86.0216
12.5 | 1.3048 | 0.016 | -0.0035 | 81.55
13 | 1.3348 | 0.01717 | -0.0012 | 77.7402
13.5 | 1.3643 | 0.01842 | 0.001 | 74.0662
14 | 1.3921 | 0.01979 | 0.0032 | 70.3436
14.5 | 1.4164 | 0.02138 | 0.0057 | 66.2488
15 | 1.4374 | 0.02291 | 0.0088 | 62.7412
15.5 | 1.5262 | 0.02488 | -0.0022 | 61.3424
16 | 1.6045 | 0.02744 | -0.0121 | 58.473

## 133. Re 16M Mach 0.25 (1)
BIGFOIL.COM POLAR EXPORT
GA 40-218
GA 40-218 |  |  |  | Cl Max: | 1.483 | at alpha= | 13 | deg
JavaFoil+Calcfoil stall+Eppler ext transition |  |  |  | L/D Max: | 112.153 | at alpha= | 6 | deg
Re: | 16000000 |  |  | Cd Min: | 0.00441 | at alpha= | 0 | deg
Mach: | 0.25 |  |  | Cl=0 at alpha= | -1.6797 | deg
|  |  |  | @ Cl=0.1, Cd= | 0.004754
|  |  |  | @ Cl=0.4, Cd= | 0.0050131
|  |  |  | @ Cl=0.6, Cd= | 0.0062788
alpha (deg) | Cl | Cd | Cm | Cl/Cd
-16.5 | -0.488 | 0.10803 | 0.002 | -4.513
-16 | -0.541 | 0.09557 | 0.002 | -5.66
-15.5 | -0.587 | 0.08945 | 0.001 | -6.558
-15 | -0.629 | 0.08295 | 0 | -7.58
-14.5 | -0.733 | 0.03308 | -0.001 | -22.152
-14 | -0.789 | 0.02303 | -0.002 | -34.261
-13.5 | -0.828 | 0.0191 | -0.003 | -43.374
-13 | -0.857 | 0.01686 | -0.004 | -50.86
-12.5 | -0.879 | 0.01521 | -0.005 | -57.756
-12 | -0.891 | 0.01405 | -0.006 | -63.425
-11.5 | -0.896 | 0.01309 | -0.008 | -68.448
-11 | -0.893 | 0.01228 | -0.009 | -72.703
-10.5 | -0.883 | 0.0116 | -0.01 | -76.09
-10 | -0.866 | 0.01097 | -0.011 | -78.943
-9.5 | -0.843 | 0.00985 | -0.012 | -85.603
-9 | -0.814 | 0.00937 | -0.014 | -86.844
-8.5 | -0.779 | 0.00887 | -0.015 | -87.783
-8 | -0.738 | 0.00856 | -0.016 | -86.184
-7.5 | -0.692 | 0.00831 | -0.017 | -83.301
-7 | -0.643 | 0.00778 | -0.019 | -82.655
-6.5 | -0.59 | 0.00751 | -0.02 | -78.553
-6 | -0.535 | 0.0069 | -0.021 | -77.507
-5.5 | -0.477 | 0.00719 | -0.022 | -66.385
-5 | -0.418 | 0.00696 | -0.024 | -60.026
-4.5 | -0.357 | 0.00677 | -0.025 | -52.717
-4 | -0.295 | 0.00669 | -0.026 | -44.081
-3.5 | -0.232 | 0.00646 | -0.027 | -35.946
-3 | -0.169 | 0.00617 | -0.029 | -27.356
-2.5 | -0.105 | 0.00617 | -0.03 | -17.024
-2 | -0.041 | 0.00522 | -0.031 | -7.889
-1.5 | 0.023 | 0.00505 | -0.032 | 4.566
-1 | 0.087 | 0.00477 | -0.034 | 18.331
-0.5 | 0.152 | 0.00469 | -0.035 | 32.324
0 | 0.218 | 0.00441 | -0.036 | 49.39
0.5 | 0.283 | 0.00442 | -0.038 | 63.971
1 | 0.348 | 0.00481 | -0.039 | 72.27
1.5 | 0.412 | 0.00506 | -0.04 | 81.551
2 | 0.477 | 0.00539 | -0.041 | 88.475
2.5 | 0.542 | 0.00602 | -0.043 | 90.033
3 | 0.607 | 0.00631 | -0.044 | 96.166
3.5 | 0.669 | 0.00636 | -0.045 | 105.178
4 | 0.733 | 0.00683 | -0.046 | 107.393
4.5 | 0.796 | 0.00737 | -0.048 | 108.107
5 | 0.859 | 0.00775 | -0.049 | 110.822
5.5 | 0.921 | 0.00841 | -0.05 | 109.473
6 | 0.982 | 0.00876 | -0.051 | 112.153
6.5 | 1.031 | 0.00948 | -0.052 | 108.785
7 | 1.087 | 0.01016 | -0.053 | 106.917
7.5 | 1.14 | 0.01066 | -0.054 | 106.888
8 | 1.191 | 0.01101 | -0.055 | 108.137
8.5 | 1.238 | 0.01178 | -0.056 | 105.153
9 | 1.284 | 0.01238 | -0.057 | 103.742
9.5 | 1.326 | 0.01265 | -0.059 | 104.844
10 | 1.364 | 0.01338 | -0.06 | 101.98
10.5 | 1.397 | 0.01486 | -0.061 | 93.98
11 | 1.426 | 0.01565 | -0.062 | 91.108
11.5 | 1.449 | 0.01663 | -0.063 | 87.11
12 | 1.466 | 0.0176 | -0.064 | 83.295
12.5 | 1.478 | 0.01846 | -0.065 | 80.078
13 | 1.483 | 0.01995 | -0.066 | 74.318
13.5 | 1.482 | 0.02097 | -0.067 | 70.662
14 | 1.473 | 0.02238 | -0.067 | 65.848
14.5 | 1.457 | 0.02438 | -0.068 | 59.783
15 | 1.435 | 0.02598 | -0.069 | 55.239
15.5 | 1.405 | 0.02834 | -0.07 | 49.571
16 | 1.369 | 0.03059 | -0.071 | 44.737
16.5 | 1.326 | 0.03324 | -0.071 | 39.891
17 | 1.277 | 0.03567 | -0.072 | 35.809
17.5 | 1.222 | 0.03922 | -0.073 | 31.16
18 | 1.161 | 0.04335 | -0.073 | 26.783

## 134. Re 16M Mach 0.25 (2)
BIGFOIL.COM POLAR EXPORT
GA 40-218
GA 40-218 |  |  |  | Cl Max: | 1.5456 | at alpha= | 15.5 | deg
XFOIL ncrit=9 |  |  |  | L/D Max: | 120.107 | at alpha= | 3 | deg
Re: | 16000000 |  |  | Cd Min: | 0.05305 | at alpha= | -20 | deg
Mach: | 0.25 |  |  | Cl=0 at alpha= | -1.792 | deg
|  |  |  | @ Cl=0.1, Cd= | 0.0044648
|  |  |  | @ Cl=0.4, Cd= | 0.0037795
|  |  |  | @ Cl=0.6, Cd= | 0.0050835
alpha (deg) | Cl | Cd | Cm | Cl/Cd
-20 | -1.4184 | 0.05305 | -0.0926 | -26.737
-19.5 | -1.4263 | 0.04669 | -0.0936 | -30.5483
-19 | -1.4282 | 0.04127 | -0.0936 | -34.6063
-18.5 | -1.4265 | 0.03651 | -0.0928 | -39.0715
-18 | -1.4164 | 0.03272 | -0.0913 | -43.2885
-17.5 | -1.4019 | 0.02943 | -0.0894 | -47.6351
-17 | -1.3843 | 0.0266 | -0.087 | -52.0414
-16.5 | -1.365 | 0.02406 | -0.0843 | -56.7332
-16 | -1.3426 | 0.02187 | -0.0814 | -61.39
-15.5 | -1.319 | 0.01991 | -0.0781 | -66.2481
-15 | -1.2904 | 0.01829 | -0.0749 | -70.5522
-14.5 | -1.2622 | 0.01679 | -0.0714 | -75.1757
-14 | -1.23 | 0.01554 | -0.0681 | -79.1506
-13.5 | -1.197 | 0.01441 | -0.0646 | -83.0673
-13 | -1.1629 | 0.01342 | -0.061 | -86.6542
-12.5 | -1.1293 | 0.0125 | -0.0572 | -90.344
-12 | -1.0947 | 0.01171 | -0.0533 | -93.4842
-11.5 | -1.0611 | 0.01098 | -0.049 | -96.6393
-11 | -1.0342 | 0.0103 | -0.0432 | -100.4078
-10.5 | -0.9958 | 0.00987 | -0.0391 | -100.8916
-10 | -0.9473 | 0.00944 | -0.037 | -100.3496
-9.5 | -0.896 | 0.00907 | -0.0354 | -98.7872
-9 | -0.8436 | 0.00866 | -0.034 | -97.4134
-8.5 | -0.7898 | 0.00829 | -0.033 | -95.2714
-8 | -0.7342 | 0.00798 | -0.0323 | -92.005
-7.5 | -0.6774 | 0.0077 | -0.0319 | -87.974
-7 | -0.6205 | 0.00739 | -0.0316 | -83.9648
-6.5 | -0.5623 | 0.00714 | -0.0316 | -78.7535
-6 | -0.5036 | 0.00694 | -0.0318 | -72.5648
-5.5 | -0.4448 | 0.00671 | -0.032 | -66.2891
-5 | -0.3852 | 0.0065 | -0.0324 | -59.2615
-4.5 | -0.3252 | 0.00632 | -0.0329 | -51.4557
-4 | -0.2653 | 0.00613 | -0.0334 | -43.279
-3.5 | -0.2049 | 0.00599 | -0.0341 | -34.207
-3 | -0.1445 | 0.00584 | -0.0348 | -24.7432
-2.5 | -0.0838 | 0.00567 | -0.0356 | -14.7795
-2 | -0.024 | 0.00542 | -0.0363 | -4.428
-1.5 | 0.0337 | 0.00499 | -0.0367 | 6.7535
-1 | 0.0909 | 0.00454 | -0.0371 | 20.022
0 | 0.2059 | 0.00359 | -0.0381 | 57.3538
0.5 | 0.2674 | 0.00352 | -0.0391 | 75.9659
1 | 0.3291 | 0.00354 | -0.0402 | 92.9661
1.5 | 0.3888 | 0.00373 | -0.041 | 104.2359
2 | 0.4476 | 0.00399 | -0.0416 | 112.1805
2.5 | 0.5048 | 0.00433 | -0.042 | 116.582
3 | 0.5621 | 0.00468 | -0.0423 | 120.1068
3.5 | 0.6147 | 0.00524 | -0.0418 | 117.3092
4 | 0.663 | 0.00599 | -0.0406 | 110.6845
4.5 | 0.7148 | 0.00646 | -0.0399 | 110.6502
5 | 0.7676 | 0.00683 | -0.0393 | 112.3865
5.5 | 0.8199 | 0.00719 | -0.0386 | 114.0334
6 | 0.8706 | 0.00754 | -0.0376 | 115.4642
6.5 | 0.9171 | 0.00798 | -0.0358 | 114.9248
7 | 0.9572 | 0.00843 | -0.0328 | 113.5469
7.5 | 0.9799 | 0.00895 | -0.0264 | 109.486
8 | 1.0102 | 0.00956 | -0.0219 | 105.6695
8.5 | 1.0433 | 0.01026 | -0.0181 | 101.6862
9 | 1.0779 | 0.01099 | -0.0149 | 98.0801
9.5 | 1.1105 | 0.01188 | -0.0115 | 93.4764
10 | 1.1454 | 0.01278 | -0.0086 | 89.6244
10.5 | 1.1776 | 0.01385 | -0.0055 | 85.0253
11 | 1.2115 | 0.01491 | -0.0028 | 81.2542
11.5 | 1.2449 | 0.01606 | -0.0002 | 77.5156
12 | 1.2742 | 0.01746 | 0.0027 | 72.9782
12.5 | 1.3044 | 0.01888 | 0.0054 | 69.089
13 | 1.3358 | 0.02031 | 0.0078 | 65.7706
13.5 | 1.3665 | 0.02185 | 0.0101 | 62.54
14 | 1.3936 | 0.02362 | 0.0127 | 59.0008
14.5 | 1.4197 | 0.02549 | 0.0152 | 55.6964
15 | 1.4538 | 0.02753 | 0.0158 | 52.8078
15.5 | 1.5456 | 0.03056 | 0.0043 | 50.5759

## 135. Re 16M Mach 0.50 (1)
BIGFOIL.COM POLAR EXPORT
GA 40-218
GA 40-218 |  |  |  | Cl Max: | 1.308 | at alpha= | 9 | deg
JavaFoil+Calcfoil stall+Eppler ext transition |  |  |  | L/D Max: | 102.899 | at alpha= | 3.5 | deg
Re: | 16000000 |  |  | Cd Min: | 0.00462 | at alpha= | 0 | deg
Mach: | 0.5 |  |  | Cl=0 at alpha= | -1.6806 | deg
|  |  |  | @ Cl=0.1, Cd= | 0.005045
|  |  |  | @ Cl=0.4, Cd= | 0.0049987
|  |  |  | @ Cl=0.6, Cd= | 0.0065083
alpha (deg) | Cl | Cd | Cm | Cl/Cd
-20 | -1.044 | 0.18148 | 0.007 | -5.755
-19.5 | -1.015 | 0.17478 | 0.006 | -5.807
-19 | -0.987 | 0.17179 | 0.006 | -5.748
-18.5 | -0.97 | 0.14043 | 0.006 | -6.904
-18 | -0.95 | 0.12188 | 0.005 | -7.794
-17.5 | -0.918 | 0.12123 | 0.004 | -7.573
-17 | -0.886 | 0.11881 | 0.003 | -7.46
-16.5 | -0.854 | 0.11801 | 0.002 | -7.233
-16 | -0.822 | 0.11572 | 0.002 | -7.103
-15.5 | -0.792 | 0.11121 | 0.001 | -7.125
-15 | -0.765 | 0.10284 | 0 | -7.435
-14.5 | -0.734 | 0.10059 | -0.001 | -7.297
-14 | -0.706 | 0.09733 | -0.001 | -7.251
-13.5 | -0.681 | 0.0917 | -0.002 | -7.426
-13 | -0.652 | 0.08604 | -0.003 | -7.582
-12.5 | -0.633 | 0.07273 | -0.004 | -8.702
-12 | -0.685 | 0.02441 | -0.007 | -28.07
-11.5 | -0.667 | 0.01824 | -0.008 | -36.561
-11 | -0.639 | 0.01594 | -0.01 | -40.065
-10.5 | -0.608 | 0.01426 | -0.011 | -42.649
-10 | -0.478 | 0.06289 | -0.007 | -7.609
-9.5 | -0.539 | 0.01366 | -0.014 | -39.491
-9 | -0.509 | 0.01197 | -0.015 | -42.519
-8.5 | -0.475 | 0.01156 | -0.016 | -41.129
-8 | -0.441 | 0.01166 | -0.018 | -37.826
-7.5 | -0.601 | 0.01071 | -0.019 | -56.16
-7 | -0.636 | 0.01002 | -0.021 | -63.46
-6.5 | -0.615 | 0.00903 | -0.022 | -68.065
-6 | -0.574 | 0.00825 | -0.023 | -69.531
-5.5 | -0.521 | 0.00784 | -0.025 | -66.368
-5 | -0.46 | 0.00722 | -0.026 | -63.747
-4.5 | -0.395 | 0.00733 | -0.028 | -53.949
-4 | -0.328 | 0.00721 | -0.029 | -45.409
-3.5 | -0.258 | 0.00698 | -0.031 | -37.038
-3 | -0.188 | 0.00662 | -0.032 | -28.443
-2.5 | -0.117 | 0.00664 | -0.033 | -17.666
-2 | -0.046 | 0.0064 | -0.035 | -7.182
-1.5 | 0.026 | 0.00517 | -0.036 | 4.981
-1 | 0.098 | 0.00505 | -0.038 | 19.346
-0.5 | 0.17 | 0.00487 | -0.039 | 34.827
0 | 0.244 | 0.00462 | -0.04 | 52.722
0.5 | 0.316 | 0.00464 | -0.042 | 68.121
1 | 0.389 | 0.00493 | -0.043 | 78.877
1.5 | 0.461 | 0.00538 | -0.045 | 85.711
2 | 0.534 | 0.00583 | -0.046 | 91.521
2.5 | 0.606 | 0.00657 | -0.048 | 92.307
3 | 0.679 | 0.00697 | -0.049 | 97.304
3.5 | 0.747 | 0.00726 | -0.05 | 102.899
4 | 0.807 | 0.00864 | -0.051 | 93.406
4.5 | 0.874 | 0.0092 | -0.052 | 94.995
5 | 0.939 | 0.00976 | -0.054 | 96.147
5.5 | 1.003 | 0.01026 | -0.055 | 97.781
6 | 1.064 | 0.01139 | -0.056 | 93.455
6.5 | 1.123 | 0.01216 | -0.057 | 92.371
7 | 1.179 | 0.01289 | -0.059 | 91.45
7.5 | 1.229 | 0.01372 | -0.06 | 89.58
8 | 1.273 | 0.01449 | -0.061 | 87.835
8.5 | 1.301 | 0.01566 | -0.062 | 83.085
9 | 1.308 | 0.0173 | -0.063 | 75.615
9.5 | 1.281 | 0.01899 | -0.064 | 67.429
10 | 1.155 | 0.02082 | -0.065 | 55.487
10.5 | 0.83 | 0.02342 | -0.066 | 35.44
11 | 0.863 | 0.02395 | -0.068 | 36.014
11.5 | 0.879 | 0.03118 | -0.067 | 28.206
12 | 0.919 | 0.02966 | -0.069 | 30.988
12.5 | 0.944 | 0.03426 | -0.07 | 27.559
13 | 0.97 | 0.03887 | -0.07 | 24.952
13.5 | 0.983 | 0.04867 | -0.069 | 20.199
14 | 1.018 | 0.0464 | -0.071 | 21.949

## 136. Re 16M Mach 0.50 (2)
BIGFOIL.COM POLAR EXPORT
GA 40-218
GA 40-218 |  |  |  | Cl Max: | 1.4012 | at alpha= | 14 | deg
XFOIL ncrit=9 |  |  |  | L/D Max: | 139.431 | at alpha= | 2.5 | deg
Re: | 16000000 |  |  | Cd Min: | 0.07277 | at alpha= | 15.5 | deg
Mach: | 0.5 |  |  | Cl=0 at alpha= | -99 | deg
|  |  |  | @ Cl=0.1, Cd= | 0.00361
|  |  |  | @ Cl=0.4, Cd= | 0.0035843
|  |  |  | @ Cl=0.6, Cd= | 0.0043148
alpha (deg) | Cl | Cd | Cm | Cl/Cd
0 | 0.2399 | 0.00361 | -0.0436 | 66.4543
0.5 | 0.3108 | 0.00359 | -0.0448 | 86.5738
1 | 0.383 | 0.00357 | -0.0462 | 107.2829
1.5 | 0.4544 | 0.00363 | -0.0475 | 125.1791
2 | 0.5212 | 0.00393 | -0.0479 | 132.6209
2.5 | 0.5884 | 0.00422 | -0.0483 | 139.4313
3 | 0.6496 | 0.00472 | -0.0476 | 137.6271
3.5 | 0.707 | 0.00534 | -0.0462 | 132.397
4.5 | 0.787 | 0.00707 | -0.0369 | 111.3154
5 | 0.804 | 0.00778 | -0.0277 | 103.3419
5.5 | 0.8333 | 0.00862 | -0.0214 | 96.6705
6 | 0.8669 | 0.00961 | -0.0162 | 90.2081
6.5 | 0.9001 | 0.01078 | -0.0113 | 83.4972
7 | 0.9254 | 0.01241 | -0.0057 | 74.5689
7.5 | 0.9546 | 0.01401 | -0.0008 | 68.137
8 | 0.9895 | 0.01557 | 0.0033 | 63.5517
8.5 | 1.0257 | 0.01714 | 0.0071 | 59.8425
9 | 1.0619 | 0.01879 | 0.0109 | 56.5141
9.5 | 1.1005 | 0.02048 | 0.0144 | 53.7354
10 | 1.1384 | 0.02229 | 0.0179 | 51.0722
10.5 | 1.1753 | 0.02427 | 0.0214 | 48.426
11 | 1.2145 | 0.02627 | 0.0247 | 46.2314
11.5 | 1.2513 | 0.0285 | 0.0281 | 43.9053
12 | 1.2863 | 0.03096 | 0.0315 | 41.5472
12.5 | 1.3234 | 0.03345 | 0.0349 | 39.5635
13 | 1.3603 | 0.0361 | 0.0382 | 37.6814
13.5 | 1.3882 | 0.03946 | 0.0418 | 35.1799
14 | 1.4012 | 0.04399 | 0.0455 | 31.8527
15.5 | 1.311 | 0.07277 | 0.0432 | 18.0157

## 137. Re 18M Mach 0.00 (1)
BIGFOIL.COM POLAR EXPORT
GA 40-218
GA 40-218 |  |  |  | Cl Max: | 1.575 | at alpha= | 15.5 | deg
JavaFoil+Calcfoil stall+Eppler ext transition |  |  |  | L/D Max: | 116.08 | at alpha= | 7 | deg
Re: | 18000000 |  |  | Cd Min: | 0.00457 | at alpha= | 0 | deg
Mach: | 0 |  |  | Cl=0 at alpha= | -1.6774 | deg
|  |  |  | @ Cl=0.1, Cd= | 0.0047931
|  |  |  | @ Cl=0.4, Cd= | 0.0051775
|  |  |  | @ Cl=0.6, Cd= | 0.00604
alpha (deg) | Cl | Cd | Cm | Cl/Cd
-19 | -0.789 | 0.10218 | 0.006 | -7.723
-18.5 | -0.868 | 0.04719 | 0.007 | -18.398
-18 | -0.897 | 0.0389 | 0.006 | -23.054
-17.5 | -0.917 | 0.03527 | 0.005 | -26.007
-17 | -0.941 | 0.02994 | 0.004 | -31.418
-16.5 | -0.961 | 0.02597 | 0.003 | -37.011
-16 | -0.983 | 0.02155 | 0.002 | -45.594
-15.5 | -0.992 | 0.02054 | 0.001 | -48.307
-15 | -1.003 | 0.01842 | 0 | -54.452
-14.5 | -1.01 | 0.01687 | -0.001 | -59.86
-14 | -1.013 | 0.01561 | -0.002 | -64.89
-13.5 | -1.012 | 0.01455 | -0.003 | -69.561
-13 | -1.007 | 0.01366 | -0.004 | -73.679
-12.5 | -0.997 | 0.01292 | -0.005 | -77.207
-12 | -0.984 | 0.01216 | -0.006 | -80.946
-11.5 | -0.967 | 0.01111 | -0.007 | -87.041
-11 | -0.945 | 0.01089 | -0.009 | -86.787
-10.5 | -0.919 | 0.01034 | -0.01 | -88.939
-10 | -0.89 | 0.00951 | -0.011 | -93.551
-9.5 | -0.856 | 0.00906 | -0.012 | -94.431
-9 | -0.817 | 0.00878 | -0.013 | -93.007
-8.5 | -0.774 | 0.00845 | -0.014 | -91.61
-8 | -0.729 | 0.00788 | -0.016 | -92.509
-7.5 | -0.68 | 0.00786 | -0.017 | -86.486
-7 | -0.629 | 0.00716 | -0.018 | -87.843
-6.5 | -0.576 | 0.00715 | -0.019 | -80.555
-6 | -0.521 | 0.00673 | -0.02 | -77.411
-5.5 | -0.464 | 0.00689 | -0.022 | -67.309
-5 | -0.406 | 0.00676 | -0.023 | -59.996
-4.5 | -0.346 | 0.00655 | -0.024 | -52.851
-4 | -0.286 | 0.00656 | -0.025 | -43.578
-3.5 | -0.225 | 0.00634 | -0.026 | -35.464
-3 | -0.164 | 0.0062 | -0.028 | -26.366
-2.5 | -0.102 | 0.00601 | -0.029 | -16.958
-2 | -0.04 | 0.00504 | -0.03 | -7.91
-1.5 | 0.022 | 0.00506 | -0.031 | 4.415
-1 | 0.085 | 0.00481 | -0.033 | 17.594
-0.5 | 0.147 | 0.00474 | -0.034 | 31.037
0 | 0.211 | 0.00457 | -0.035 | 46.111
0.5 | 0.274 | 0.00471 | -0.036 | 58.151
1 | 0.337 | 0.0049 | -0.038 | 68.622
1.5 | 0.399 | 0.00517 | -0.039 | 77.184
2 | 0.462 | 0.00564 | -0.04 | 81.905
2.5 | 0.525 | 0.00597 | -0.041 | 87.952
3 | 0.588 | 0.00598 | -0.042 | 98.317
3.5 | 0.648 | 0.00628 | -0.044 | 103.275
4 | 0.71 | 0.00682 | -0.045 | 104.122
4.5 | 0.772 | 0.00715 | -0.046 | 107.982
5 | 0.833 | 0.00744 | -0.047 | 111.951
5.5 | 0.893 | 0.00799 | -0.049 | 111.751
6 | 0.952 | 0.00831 | -0.05 | 114.637
6.5 | 1.011 | 0.00903 | -0.051 | 111.929
7 | 1.069 | 0.00921 | -0.052 | 116.08
7.5 | 1.125 | 0.00974 | -0.053 | 115.557
8 | 1.168 | 0.01025 | -0.054 | 113.941
8.5 | 1.216 | 0.01068 | -0.055 | 113.925
9 | 1.262 | 0.0112 | -0.056 | 112.715
9.5 | 1.305 | 0.01172 | -0.057 | 111.359
10 | 1.346 | 0.01231 | -0.058 | 109.404
10.5 | 1.385 | 0.01303 | -0.059 | 106.289
11 | 1.421 | 0.01392 | -0.06 | 102.05
11.5 | 1.453 | 0.0147 | -0.061 | 98.828
12 | 1.482 | 0.01547 | -0.062 | 95.803
12.5 | 1.507 | 0.01631 | -0.063 | 92.379
13 | 1.528 | 0.01703 | -0.064 | 89.726
13.5 | 1.546 | 0.0181 | -0.065 | 85.416
14 | 1.559 | 0.01898 | -0.066 | 82.161
14.5 | 1.569 | 0.02023 | -0.067 | 77.544
15 | 1.574 | 0.02164 | -0.068 | 72.714
15.5 | 1.575 | 0.02294 | -0.068 | 68.666
16 | 1.573 | 0.02422 | -0.069 | 64.959
16.5 | 1.568 | 0.02575 | -0.07 | 60.872
17 | 1.559 | 0.02741 | -0.071 | 56.859
17.5 | 1.545 | 0.02937 | -0.072 | 52.614
18 | 1.53 | 0.03108 | -0.072 | 49.232
18.5 | 1.511 | 0.03384 | -0.073 | 44.633
19 | 1.49 | 0.03634 | -0.074 | 40.984
19.5 | 1.466 | 0.03906 | -0.074 | 37.526
20 | 1.442 | 0.04137 | -0.075 | 34.858

## 138. Re 18M Mach 0.00 (2)
BIGFOIL.COM POLAR EXPORT
GA 40-218
GA 40-218 |  |  |  | Cl Max: | 1.5782 | at alpha= | 16 | deg
XFOIL ncrit=9 |  |  |  | L/D Max: | 118.942 | at alpha= | 7 | deg
Re: | 18000000 |  |  | Cd Min: | 0.02995 | at alpha= | -20 | deg
Mach: | 0 |  |  | Cl=0 at alpha= | -1.7763 | deg
|  |  |  | @ Cl=0.1, Cd= | 0.0044405
|  |  |  | @ Cl=0.4, Cd= | 0.0040298
|  |  |  | @ Cl=0.6, Cd= | 0.0054627
alpha (deg) | Cl | Cd | Cm | Cl/Cd
-20 | -1.5348 | 0.02995 | -0.0737 | -51.2454
-19.5 | -1.528 | 0.02687 | -0.0718 | -56.8664
-19 | -1.5065 | 0.02487 | -0.0703 | -60.575
-18.5 | -1.4866 | 0.0229 | -0.0685 | -64.917
-18 | -1.4652 | 0.02115 | -0.0664 | -69.2766
-17.5 | -1.4407 | 0.01964 | -0.0644 | -73.3554
-17 | -1.4148 | 0.01824 | -0.0622 | -77.5658
-16.5 | -1.3855 | 0.01712 | -0.0601 | -80.9287
-16 | -1.3572 | 0.01598 | -0.0577 | -84.9312
-15.5 | -1.3278 | 0.01497 | -0.0552 | -88.6974
-15 | -1.2973 | 0.01405 | -0.0526 | -92.3345
-14 | -1.2331 | 0.01252 | -0.0472 | -98.4904
-13.5 | -1.2021 | 0.01182 | -0.0439 | -101.7005
-13 | -1.1718 | 0.01118 | -0.0403 | -104.8122
-12.5 | -1.1454 | 0.01061 | -0.0356 | -107.9548
-12 | -1.1097 | 0.01023 | -0.0323 | -108.4751
-11.5 | -1.0662 | 0.00979 | -0.0307 | -108.907
-11 | -1.0194 | 0.00942 | -0.0295 | -108.2166
-10.5 | -0.9702 | 0.00907 | -0.0288 | -106.968
-10 | -0.9202 | 0.00873 | -0.0282 | -105.4066
-9.5 | -0.8696 | 0.00839 | -0.0277 | -103.6472
-9 | -0.8173 | 0.00807 | -0.0275 | -101.2763
-8.5 | -0.7637 | 0.0078 | -0.0274 | -97.9103
-8 | -0.7095 | 0.00756 | -0.0275 | -93.8492
-7.5 | -0.6551 | 0.00729 | -0.0277 | -89.8628
-7 | -0.5996 | 0.00704 | -0.028 | -85.1705
-6.5 | -0.5434 | 0.00684 | -0.0284 | -79.4444
-6 | -0.4871 | 0.00665 | -0.0289 | -73.2481
-5.5 | -0.4305 | 0.00645 | -0.0294 | -66.7442
-5 | -0.373 | 0.00627 | -0.0301 | -59.4896
-4.5 | -0.3153 | 0.0061 | -0.0308 | -51.6885
-4 | -0.2576 | 0.00594 | -0.0315 | -43.367
-3.5 | -0.1996 | 0.00581 | -0.0322 | -34.3546
-3 | -0.1414 | 0.00567 | -0.0331 | -24.9383
-2.5 | -0.0829 | 0.0055 | -0.0339 | -15.0727
-2 | -0.0251 | 0.00527 | -0.0347 | -4.7628
-1.5 | 0.031 | 0.00493 | -0.0352 | 6.288
-1 | 0.0874 | 0.00458 | -0.0358 | 19.083
-0.5 | 0.1416 | 0.00398 | -0.0361 | 35.5779
0 | 0.1975 | 0.00359 | -0.0367 | 55.0139
0.5 | 0.2565 | 0.00351 | -0.0377 | 73.0769
1 | 0.3148 | 0.00359 | -0.0386 | 87.688
1.5 | 0.37 | 0.00393 | -0.039 | 94.1476
2 | 0.4271 | 0.00412 | -0.0397 | 103.665
2.5 | 0.4826 | 0.00442 | -0.0402 | 109.1855
3 | 0.5375 | 0.00478 | -0.0405 | 112.4477
3.5 | 0.5885 | 0.00534 | -0.0402 | 110.206
4 | 0.6391 | 0.00588 | -0.0399 | 108.6905
4.5 | 0.691 | 0.00629 | -0.0397 | 109.8569
5 | 0.7444 | 0.00656 | -0.0398 | 113.4756
5.5 | 0.7967 | 0.00689 | -0.0397 | 115.6313
6 | 0.8484 | 0.00717 | -0.0395 | 118.3264
6.5 | 0.8976 | 0.00755 | -0.0388 | 118.8874
7 | 0.9444 | 0.00794 | -0.0377 | 118.9421
7.5 | 0.9892 | 0.00835 | -0.0363 | 118.4671
8 | 1.0327 | 0.00871 | -0.0346 | 118.5649
8.5 | 1.0623 | 0.00906 | -0.0301 | 117.2517
9 | 1.091 | 0.00956 | -0.0257 | 114.1213
9.5 | 1.1225 | 0.01014 | -0.0222 | 110.7002
10 | 1.156 | 0.01073 | -0.0194 | 107.7353
10.5 | 1.1877 | 0.01147 | -0.0164 | 103.5484
11 | 1.2206 | 0.01224 | -0.0138 | 99.7222
11.5 | 1.2534 | 0.01305 | -0.0113 | 96.046
12 | 1.2828 | 0.01406 | -0.0086 | 91.2376
12.5 | 1.3123 | 0.01513 | -0.0061 | 86.735
13 | 1.3439 | 0.01617 | -0.004 | 83.1107
13.5 | 1.3741 | 0.01731 | -0.0019 | 79.3819
14 | 1.4016 | 0.01862 | 0.0004 | 75.2739
14.5 | 1.4259 | 0.02014 | 0.0029 | 70.7994
15 | 1.4509 | 0.02163 | 0.0052 | 67.0781
15.5 | 1.4965 | 0.02306 | 0.0032 | 64.8959
16 | 1.5782 | 0.02552 | -0.0075 | 61.8417

## 139. Re 18M Mach 0.10 (1)
BIGFOIL.COM POLAR EXPORT
GA 40-218
GA 40-218 |  |  |  | Cl Max: | 1.559 | at alpha= | 15 | deg
JavaFoil+Calcfoil stall+Eppler ext transition |  |  |  | L/D Max: | 115.821 | at alpha= | 7 | deg
Re: | 18000000 |  |  | Cd Min: | 0.00459 | at alpha= | 0 | deg
Mach: | 0.1 |  |  | Cl=0 at alpha= | -1.6774 | deg
|  |  |  | @ Cl=0.1, Cd= | 0.0048167
|  |  |  | @ Cl=0.4, Cd= | 0.0051557
|  |  |  | @ Cl=0.6, Cd= | 0.006055
alpha (deg) | Cl | Cd | Cm | Cl/Cd
-18.5 | -0.81 | 0.051 | 0.007 | -15.885
-18 | -0.831 | 0.04917 | 0.006 | -16.892
-17.5 | -0.858 | 0.04266 | 0.005 | -20.106
-17 | -0.889 | 0.03434 | 0.004 | -25.881
-16.5 | -0.915 | 0.02874 | 0.003 | -31.851
-16 | -0.944 | 0.02284 | 0.002 | -41.317
-15.5 | -0.958 | 0.02139 | 0.001 | -44.806
-15 | -0.973 | 0.01928 | 0 | -50.458
-14.5 | -0.982 | 0.018 | -0.001 | -54.541
-14 | -0.991 | 0.01608 | -0.002 | -61.61
-13.5 | -0.993 | 0.01492 | -0.003 | -66.599
-13 | -0.992 | 0.01394 | -0.004 | -71.109
-12.5 | -0.985 | 0.01319 | -0.005 | -74.71
-12 | -0.975 | 0.01237 | -0.006 | -78.765
-11.5 | -0.96 | 0.01128 | -0.007 | -85.077
-11 | -0.94 | 0.01102 | -0.009 | -85.327
-10.5 | -0.916 | 0.01048 | -0.01 | -87.376
-10 | -0.888 | 0.00962 | -0.011 | -92.212
-9.5 | -0.855 | 0.00913 | -0.012 | -93.623
-9 | -0.817 | 0.00878 | -0.013 | -93.077
-8.5 | -0.776 | 0.00848 | -0.014 | -91.436
-8 | -0.73 | 0.00797 | -0.016 | -91.592
-7.5 | -0.682 | 0.00786 | -0.017 | -86.808
-7 | -0.631 | 0.00744 | -0.018 | -84.887
-6.5 | -0.578 | 0.00721 | -0.019 | -80.167
-6 | -0.523 | 0.00669 | -0.02 | -78.131
-5.5 | -0.466 | 0.00695 | -0.022 | -67.064
-5 | -0.408 | 0.00674 | -0.023 | -60.522
-4.5 | -0.348 | 0.00658 | -0.024 | -52.853
-4 | -0.287 | 0.00644 | -0.025 | -44.642
-3.5 | -0.226 | 0.0064 | -0.027 | -35.318
-3 | -0.164 | 0.00626 | -0.028 | -26.27
-2.5 | -0.102 | 0.00596 | -0.029 | -17.174
-2 | -0.04 | 0.00508 | -0.03 | -7.884
-1.5 | 0.022 | 0.0051 | -0.032 | 4.402
-1 | 0.085 | 0.00485 | -0.033 | 17.55
-0.5 | 0.148 | 0.00471 | -0.034 | 31.392
0 | 0.212 | 0.00459 | -0.035 | 46.166
0.5 | 0.275 | 0.00474 | -0.037 | 58.058
1 | 0.338 | 0.00489 | -0.038 | 69.221
1.5 | 0.401 | 0.00516 | -0.039 | 77.789
2 | 0.464 | 0.00567 | -0.04 | 81.903
2.5 | 0.528 | 0.00601 | -0.041 | 87.763
3 | 0.591 | 0.00601 | -0.043 | 98.343
3.5 | 0.651 | 0.00631 | -0.044 | 103.255
4 | 0.714 | 0.00686 | -0.045 | 103.992
4.5 | 0.775 | 0.00714 | -0.046 | 108.604
5 | 0.837 | 0.00741 | -0.048 | 112.864
5.5 | 0.897 | 0.00802 | -0.049 | 111.915
6 | 0.957 | 0.00834 | -0.05 | 114.742
6.5 | 1.016 | 0.00914 | -0.051 | 111.111
7 | 1.074 | 0.00927 | -0.052 | 115.821
7.5 | 1.13 | 0.00984 | -0.054 | 114.896
8 | 1.172 | 0.01033 | -0.054 | 113.478
8.5 | 1.22 | 0.01079 | -0.055 | 113.113
9 | 1.266 | 0.01135 | -0.056 | 111.53
9.5 | 1.309 | 0.01189 | -0.057 | 110.038
10 | 1.35 | 0.01244 | -0.058 | 108.484
10.5 | 1.388 | 0.01319 | -0.059 | 105.191
11 | 1.423 | 0.01413 | -0.06 | 100.708
11.5 | 1.454 | 0.01491 | -0.061 | 97.485
12 | 1.481 | 0.01573 | -0.062 | 94.175
12.5 | 1.505 | 0.01658 | -0.063 | 90.781
13 | 1.525 | 0.01727 | -0.064 | 88.269
13.5 | 1.54 | 0.01843 | -0.065 | 83.539
14 | 1.551 | 0.01937 | -0.066 | 80.082
14.5 | 1.558 | 0.02068 | -0.067 | 75.338
15 | 1.559 | 0.02214 | -0.068 | 70.43
15.5 | 1.558 | 0.02351 | -0.069 | 66.275
16 | 1.552 | 0.02501 | -0.069 | 62.066
16.5 | 1.543 | 0.02648 | -0.07 | 58.263
17 | 1.529 | 0.02824 | -0.071 | 54.16
17.5 | 1.512 | 0.03037 | -0.072 | 49.775
18 | 1.492 | 0.03239 | -0.073 | 46.076
18.5 | 1.468 | 0.03524 | -0.073 | 41.657
19 | 1.442 | 0.03795 | -0.074 | 37.999
19.5 | 1.414 | 0.04097 | -0.074 | 34.511
20 | 1.385 | 0.04344 | -0.075 | 31.884

## 140. Re 18M Mach 0.10 (2)
BIGFOIL.COM POLAR EXPORT
GA 40-218
GA 40-218 |  |  |  | Cl Max: | 1.5843 | at alpha= | 16 | deg
XFOIL ncrit=9 |  |  |  | L/D Max: | 118.775 | at alpha= | 6.5 | deg
Re: | 18000000 |  |  | Cd Min: | 0.03238 | at alpha= | -20 | deg
Mach: | 0.1 |  |  | Cl=0 at alpha= | -1.7784 | deg
|  |  |  | @ Cl=0.1, Cd= | 0.0044736
|  |  |  | @ Cl=0.4, Cd= | 0.004021
|  |  |  | @ Cl=0.6, Cd= | 0.0054274
alpha (deg) | Cl | Cd | Cm | Cl/Cd
-20 | -1.5256 | 0.03238 | -0.0776 | -47.1155
-19.5 | -1.5208 | 0.02891 | -0.0759 | -52.6046
-19 | -1.4995 | 0.02673 | -0.0745 | -56.098
-18.5 | -1.4812 | 0.02447 | -0.0726 | -60.5313
-18 | -1.463 | 0.02238 | -0.0704 | -65.3709
-17.5 | -1.4402 | 0.02064 | -0.0682 | -69.7771
-17 | -1.4144 | 0.01914 | -0.066 | -73.8976
-16.5 | -1.3863 | 0.01785 | -0.0637 | -77.6639
-16 | -1.3583 | 0.0166 | -0.0612 | -81.8253
-15.5 | -1.3292 | 0.0155 | -0.0586 | -85.7548
-15 | -1.299 | 0.01449 | -0.0558 | -89.648
-14.5 | -1.2676 | 0.01361 | -0.053 | -93.1374
-14 | -1.2347 | 0.01283 | -0.0502 | -96.2354
-13.5 | -1.2018 | 0.01213 | -0.0472 | -99.0767
-13 | -1.1705 | 0.01144 | -0.0437 | -102.3164
-12.5 | -1.142 | 0.01081 | -0.0393 | -105.6429
-12 | -1.1127 | 0.0104 | -0.0347 | -106.9904
-11.5 | -1.0706 | 0.00993 | -0.0325 | -107.8147
-11 | -1.0248 | 0.00951 | -0.031 | -107.7603
-10.5 | -0.9756 | 0.00915 | -0.03 | -106.623
-10 | -0.9253 | 0.00882 | -0.0293 | -104.9093
-9.5 | -0.8744 | 0.00847 | -0.0287 | -103.2349
-9 | -0.8221 | 0.00812 | -0.0283 | -101.2438
-8.5 | -0.7683 | 0.00785 | -0.0282 | -97.8726
-8 | -0.7137 | 0.0076 | -0.0282 | -93.9079
-7.5 | -0.6589 | 0.00733 | -0.0282 | -89.8909
-7 | -0.6032 | 0.00707 | -0.0285 | -85.3182
-6.5 | -0.5467 | 0.00687 | -0.0288 | -79.5779
-6 | -0.4899 | 0.00667 | -0.0293 | -73.4483
-5.5 | -0.4329 | 0.00647 | -0.0297 | -66.9088
-5 | -0.3751 | 0.00628 | -0.0304 | -59.7293
-4.5 | -0.317 | 0.00611 | -0.031 | -51.8822
-4 | -0.259 | 0.00595 | -0.0317 | -43.5294
-3.5 | -0.2005 | 0.00582 | -0.0325 | -34.4502
-3 | -0.1419 | 0.00568 | -0.0333 | -24.9824
-2.5 | -0.0831 | 0.00551 | -0.0342 | -15.0817
-2 | -0.025 | 0.00529 | -0.0349 | -4.7259
-1.5 | 0.0314 | 0.00494 | -0.0354 | 6.3563
-1 | 0.0881 | 0.00458 | -0.036 | 19.2358
0 | 0.1988 | 0.00359 | -0.0369 | 55.376
0.5 | 0.2583 | 0.00351 | -0.0379 | 73.5897
1 | 0.317 | 0.00358 | -0.0388 | 88.5475
1.5 | 0.3725 | 0.00393 | -0.0392 | 94.7837
2 | 0.4299 | 0.00412 | -0.0399 | 104.3447
2.5 | 0.4857 | 0.00442 | -0.0404 | 109.8869
3 | 0.5409 | 0.00478 | -0.0408 | 113.159
3.5 | 0.5921 | 0.00534 | -0.0404 | 110.8801
4 | 0.6427 | 0.0059 | -0.04 | 108.9322
4.5 | 0.6948 | 0.00631 | -0.0398 | 110.1109
5 | 0.7483 | 0.00659 | -0.0398 | 113.5508
5.5 | 0.8007 | 0.00692 | -0.0396 | 115.7081
6 | 0.8525 | 0.00721 | -0.0393 | 118.2386
6.5 | 0.9015 | 0.00759 | -0.0385 | 118.7747
7 | 0.948 | 0.00799 | -0.0373 | 118.6483
7.5 | 0.9921 | 0.00841 | -0.0356 | 117.9667
8.5 | 1.0592 | 0.00918 | -0.028 | 115.3813
9 | 1.0895 | 0.00971 | -0.024 | 112.2039
9.5 | 1.1221 | 0.01032 | -0.0207 | 108.7306
10 | 1.1554 | 0.01096 | -0.0177 | 105.4197
10.5 | 1.1869 | 0.01176 | -0.0147 | 100.9269
11 | 1.2205 | 0.01255 | -0.0121 | 97.251
11.5 | 1.2534 | 0.01341 | -0.0097 | 93.4676
12 | 1.2829 | 0.01447 | -0.0069 | 88.6593
12.5 | 1.3127 | 0.01559 | -0.0044 | 84.2014
13 | 1.3436 | 0.01671 | -0.0021 | 80.4069
13.5 | 1.3733 | 0.01794 | 0.0001 | 76.5496
14 | 1.4008 | 0.01931 | 0.0024 | 72.5427
14.5 | 1.4263 | 0.02084 | 0.0048 | 68.4405
15 | 1.453 | 0.0223 | 0.007 | 65.157
15.5 | 1.5014 | 0.02404 | 0.0041 | 62.4542
16 | 1.5843 | 0.02644 | -0.0063 | 59.9206

## 141. Re 18M Mach 0.25 (1)
BIGFOIL.COM POLAR EXPORT
GA 40-218
GA 40-218 |  |  |  | Cl Max: | 1.485 | at alpha= | 13 | deg
JavaFoil+Calcfoil stall+Eppler ext transition |  |  |  | L/D Max: | 113.391 | at alpha= | 6 | deg
Re: | 18000000 |  |  | Cd Min: | 0.00459 | at alpha= | 0 | deg
Mach: | 0.25 |  |  | Cl=0 at alpha= | -1.6797 | deg
|  |  |  | @ Cl=0.1, Cd= | 0.004804
|  |  |  | @ Cl=0.4, Cd= | 0.0051594
|  |  |  | @ Cl=0.6, Cd= | 0.0061089
alpha (deg) | Cl | Cd | Cm | Cl/Cd
-16.5 | -0.489 | 0.1055 | 0.002 | -4.636
-16 | -0.541 | 0.09471 | 0.002 | -5.715
-15.5 | -0.592 | 0.08308 | 0.001 | -7.128
-15 | -0.64 | 0.07182 | 0 | -8.918
-14.5 | -0.741 | 0.02908 | -0.001 | -25.481
-14 | -0.792 | 0.02171 | -0.002 | -36.497
-13.5 | -0.83 | 0.01838 | -0.003 | -45.167
-13 | -0.859 | 0.01635 | -0.004 | -52.525
-12.5 | -0.88 | 0.0148 | -0.005 | -59.463
-12 | -0.892 | 0.0137 | -0.006 | -65.095
-11.5 | -0.897 | 0.01242 | -0.008 | -72.184
-11 | -0.894 | 0.01209 | -0.009 | -73.921
-10.5 | -0.884 | 0.01136 | -0.01 | -77.778
-10 | -0.867 | 0.0103 | -0.011 | -84.176
-9.5 | -0.844 | 0.00962 | -0.012 | -87.747
-9 | -0.814 | 0.00965 | -0.014 | -84.42
-8.5 | -0.779 | 0.00878 | -0.015 | -88.805
-8 | -0.738 | 0.00836 | -0.016 | -88.302
-7.5 | -0.692 | 0.00821 | -0.017 | -84.281
-7 | -0.643 | 0.0076 | -0.019 | -84.618
-6.5 | -0.59 | 0.00738 | -0.02 | -79.908
-6 | -0.535 | 0.00684 | -0.021 | -78.208
-5.5 | -0.477 | 0.00708 | -0.022 | -67.396
-5 | -0.418 | 0.00694 | -0.024 | -60.25
-4.5 | -0.357 | 0.00664 | -0.025 | -53.733
-4 | -0.295 | 0.00658 | -0.026 | -44.779
-3.5 | -0.232 | 0.0064 | -0.027 | -36.287
-3 | -0.169 | 0.00603 | -0.029 | -27.989
-2.5 | -0.105 | 0.00607 | -0.03 | -17.314
-2 | -0.041 | 0.00531 | -0.031 | -7.746
-1.5 | 0.023 | 0.00517 | -0.032 | 4.455
-1 | 0.087 | 0.00482 | -0.034 | 18.116
-0.5 | 0.152 | 0.00474 | -0.035 | 31.999
0 | 0.218 | 0.00459 | -0.036 | 47.425
0.5 | 0.283 | 0.00475 | -0.038 | 59.517
1 | 0.348 | 0.00494 | -0.039 | 70.383
1.5 | 0.412 | 0.00521 | -0.04 | 79.181
2 | 0.477 | 0.00584 | -0.041 | 81.725
2.5 | 0.542 | 0.0061 | -0.043 | 88.837
3 | 0.607 | 0.00611 | -0.044 | 99.296
3.5 | 0.669 | 0.00644 | -0.045 | 103.898
4 | 0.733 | 0.00699 | -0.046 | 104.805
4.5 | 0.796 | 0.0073 | -0.048 | 109.128
5 | 0.859 | 0.00759 | -0.049 | 113.123
5.5 | 0.921 | 0.00828 | -0.05 | 111.222
6 | 0.982 | 0.00866 | -0.051 | 113.391
6.5 | 1.042 | 0.00951 | -0.053 | 109.6
7 | 1.088 | 0.00975 | -0.053 | 111.608
7.5 | 1.142 | 0.01043 | -0.054 | 109.497
8 | 1.193 | 0.01096 | -0.055 | 108.865
8.5 | 1.24 | 0.01156 | -0.056 | 107.254
9 | 1.285 | 0.01211 | -0.058 | 106.139
9.5 | 1.327 | 0.01271 | -0.059 | 104.463
10 | 1.365 | 0.01346 | -0.06 | 101.351
10.5 | 1.398 | 0.01424 | -0.061 | 98.199
11 | 1.427 | 0.01534 | -0.062 | 93.031
11.5 | 1.45 | 0.01627 | -0.063 | 89.135
12 | 1.468 | 0.01722 | -0.064 | 85.247
12.5 | 1.48 | 0.01804 | -0.065 | 82.025
13 | 1.485 | 0.0192 | -0.066 | 77.328
13.5 | 1.483 | 0.02066 | -0.067 | 71.781
14 | 1.474 | 0.02225 | -0.067 | 66.265
14.5 | 1.459 | 0.02359 | -0.068 | 61.846
15 | 1.437 | 0.02534 | -0.069 | 56.699
15.5 | 1.407 | 0.02762 | -0.07 | 50.922
16 | 1.37 | 0.02981 | -0.071 | 45.961
16.5 | 1.327 | 0.03236 | -0.071 | 41.015
17 | 1.279 | 0.03486 | -0.072 | 36.693
17.5 | 1.224 | 0.03803 | -0.073 | 32.183
18 | 1.163 | 0.04212 | -0.073 | 27.611

## 142. Re 18M Mach 0.25 (2)
BIGFOIL.COM POLAR EXPORT
GA 40-218
GA 40-218 |  |  |  | Cl Max: | 1.6002 | at alpha= | 16 | deg
XFOIL ncrit=9 |  |  |  | L/D Max: | 117.442 | at alpha= | 3 | deg
Re: | 18000000 |  |  | Cd Min: | 0.05062 | at alpha= | -20 | deg
Mach: | 0.25 |  |  | Cl=0 at alpha= | -1.793 | deg
|  |  |  | @ Cl=0.1, Cd= | 0.0044871
|  |  |  | @ Cl=0.4, Cd= | 0.0039112
|  |  |  | @ Cl=0.6, Cd= | 0.0052451
alpha (deg) | Cl | Cd | Cm | Cl/Cd
-20 | -1.4449 | 0.05062 | -0.0935 | -28.5441
-19.5 | -1.452 | 0.04448 | -0.0942 | -32.6439
-19 | -1.4509 | 0.03945 | -0.0938 | -36.7782
-18.5 | -1.4449 | 0.03511 | -0.0927 | -41.1535
-18 | -1.4333 | 0.03149 | -0.0911 | -45.516
-17.5 | -1.4179 | 0.02837 | -0.089 | -49.9789
-17 | -1.3994 | 0.02563 | -0.0865 | -54.6001
-16.5 | -1.3801 | 0.02317 | -0.0836 | -59.5641
-16 | -1.3562 | 0.02111 | -0.0806 | -64.2444
-15.5 | -1.3325 | 0.0192 | -0.0772 | -69.401
-15 | -1.3034 | 0.01766 | -0.074 | -73.8052
-14.5 | -1.2733 | 0.01625 | -0.0705 | -78.3569
-14 | -1.2409 | 0.01504 | -0.0671 | -82.5066
-13.5 | -1.208 | 0.01396 | -0.0635 | -86.533
-13 | -1.1736 | 0.013 | -0.0598 | -90.2769
-12.5 | -1.1384 | 0.01218 | -0.0561 | -93.4647
-12 | -1.1026 | 0.01144 | -0.0523 | -96.3811
-11.5 | -1.0698 | 0.01076 | -0.0477 | -99.4238
-11 | -1.0442 | 0.01012 | -0.0415 | -103.1818
-10.5 | -1.0014 | 0.00967 | -0.0382 | -103.5574
-10 | -0.9522 | 0.00925 | -0.0362 | -102.9405
-9.5 | -0.9001 | 0.00887 | -0.0347 | -101.4769
-9 | -0.8467 | 0.0085 | -0.0335 | -99.6118
-8.5 | -0.7927 | 0.00814 | -0.0325 | -97.3833
-8 | -0.7369 | 0.00783 | -0.0319 | -94.1124
-7.5 | -0.6796 | 0.00755 | -0.0316 | -90.0132
-7 | -0.6223 | 0.00725 | -0.0314 | -85.8345
-6.5 | -0.5641 | 0.00701 | -0.0313 | -80.4708
-6 | -0.5052 | 0.00681 | -0.0315 | -74.185
-5.5 | -0.446 | 0.00658 | -0.0318 | -67.7812
-5 | -0.3863 | 0.00637 | -0.0322 | -60.6436
-4.5 | -0.3262 | 0.0062 | -0.0327 | -52.6129
-4 | -0.2663 | 0.00603 | -0.0333 | -44.1625
-3.5 | -0.2058 | 0.00589 | -0.034 | -34.9406
-3 | -0.1451 | 0.00572 | -0.0347 | -25.3671
-2.5 | -0.0842 | 0.00556 | -0.0356 | -15.1439
-2 | -0.0241 | 0.00535 | -0.0363 | -4.5047
-1.5 | 0.0341 | 0.005 | -0.0367 | 6.82
-1 | 0.092 | 0.00458 | -0.0372 | 20.0873
-0.5 | 0.148 | 0.00393 | -0.0375 | 37.659
0 | 0.2063 | 0.0036 | -0.0381 | 57.3056
0.5 | 0.268 | 0.0035 | -0.0392 | 76.5714
1 | 0.3293 | 0.00353 | -0.0403 | 93.2861
1.5 | 0.3869 | 0.00386 | -0.0407 | 100.2332
2 | 0.4458 | 0.00409 | -0.0413 | 108.9976
2.5 | 0.5028 | 0.00444 | -0.0416 | 113.2432
3 | 0.5602 | 0.00477 | -0.042 | 117.4423
4 | 0.6624 | 0.00599 | -0.0405 | 110.5843
4.5 | 0.7148 | 0.00645 | -0.0399 | 110.8217
5 | 0.7687 | 0.00676 | -0.0395 | 113.713
5.5 | 0.8217 | 0.0071 | -0.039 | 115.7324
6 | 0.873 | 0.00744 | -0.0381 | 117.3387
6.5 | 0.9204 | 0.00785 | -0.0364 | 117.2484
7 | 0.9619 | 0.00834 | -0.0337 | 115.3357
7.5 | 0.9875 | 0.00877 | -0.0277 | 112.5998
8 | 1.0176 | 0.00936 | -0.023 | 108.7179
8.5 | 1.0504 | 0.01002 | -0.0192 | 104.8303
9 | 1.0844 | 0.01075 | -0.0157 | 100.8744
9.5 | 1.1196 | 0.01154 | -0.0127 | 97.0191
10 | 1.153 | 0.01245 | -0.0095 | 92.6104
10.5 | 1.186 | 0.01348 | -0.0065 | 87.9822
11 | 1.2206 | 0.0145 | -0.0039 | 84.1793
11.5 | 1.2535 | 0.01564 | -0.0011 | 80.1471
12 | 1.2824 | 0.01702 | 0.0019 | 75.3467
12.5 | 1.3146 | 0.01832 | 0.0045 | 71.7576
13 | 1.3469 | 0.01967 | 0.0069 | 68.4748
13.5 | 1.3757 | 0.0213 | 0.0094 | 64.5869
14 | 1.4021 | 0.02313 | 0.012 | 60.6182
14.5 | 1.4301 | 0.02494 | 0.0144 | 57.3416
15 | 1.4514 | 0.02702 | 0.0174 | 53.7158
15.5 | 1.5241 | 0.02943 | 0.0102 | 51.7873
16 | 1.6002 | 0.03295 | 0.001 | 48.5645

## 143. Re 18M Mach 0.50 (1)
BIGFOIL.COM POLAR EXPORT
GA 40-218
GA 40-218 |  |  |  | Cl Max: | 1.309 | at alpha= | 9 | deg
JavaFoil+Calcfoil stall+Eppler ext transition |  |  |  | L/D Max: | 101.713 | at alpha= | 3.5 | deg
Re: | 18000000 |  |  | Cd Min: | 0.00486 | at alpha= | 0 | deg
Mach: | 0.5 |  |  | Cl=0 at alpha= | -1.6806 | deg
|  |  |  | @ Cl=0.1, Cd= | 0.0051253
|  |  |  | @ Cl=0.4, Cd= | 0.0055185
|  |  |  | @ Cl=0.6, Cd= | 0.0066158
alpha (deg) | Cl | Cd | Cm | Cl/Cd
-20 | -1.044 | 0.18841 | 0.007 | -5.54
-19.5 | -1.015 | 0.1835 | 0.006 | -5.531
-19 | -0.987 | 0.17828 | 0.006 | -5.539
-18.5 | -0.966 | 0.14812 | 0.005 | -6.522
-18 | -0.942 | 0.1348 | 0.005 | -6.987
-17.5 | -0.911 | 0.13256 | 0.004 | -6.869
-17 | -0.88 | 0.12895 | 0.003 | -6.823
-16.5 | -0.85 | 0.12635 | 0.002 | -6.724
-16 | -0.82 | 0.12221 | 0.002 | -6.709
-15.5 | -0.79 | 0.11862 | 0.001 | -6.664
-15 | -0.765 | 0.10124 | 0 | -7.559
-14.5 | -0.735 | 0.09937 | -0.001 | -7.392
-14 | -0.706 | 0.09656 | -0.001 | -7.31
-13.5 | -0.682 | 0.09067 | -0.002 | -7.516
-13 | -0.653 | 0.08485 | -0.003 | -7.698
-12.5 | -0.642 | 0.06566 | -0.004 | -9.778
-12 | -0.69 | 0.02245 | -0.007 | -30.748
-11.5 | -0.668 | 0.01758 | -0.008 | -38.024
-11 | -0.64 | 0.01585 | -0.01 | -40.34
-10.5 | -0.609 | 0.01428 | -0.011 | -42.638
-10 | -0.478 | 0.06207 | -0.007 | -7.709
-9.5 | -0.54 | 0.01326 | -0.014 | -40.733
-9 | -0.51 | 0.01216 | -0.015 | -41.915
-8.5 | -0.476 | 0.01179 | -0.016 | -40.322
-8 | -0.441 | 0.01139 | -0.018 | -38.745
-7.5 | -0.602 | 0.01049 | -0.019 | -57.386
-7 | -0.636 | 0.00987 | -0.021 | -64.453
-6.5 | -0.616 | 0.00886 | -0.022 | -69.465
-6 | -0.574 | 0.00773 | -0.024 | -74.265
-5.5 | -0.521 | 0.00772 | -0.025 | -67.425
-5 | -0.46 | 0.00716 | -0.026 | -64.324
-4.5 | -0.395 | 0.00718 | -0.028 | -55.079
-4 | -0.328 | 0.0071 | -0.029 | -46.123
-3.5 | -0.258 | 0.00683 | -0.031 | -37.843
-3 | -0.188 | 0.00647 | -0.032 | -29.079
-2.5 | -0.117 | 0.00651 | -0.033 | -18.029
-2 | -0.046 | 0.00632 | -0.035 | -7.269
-1.5 | 0.026 | 0.0053 | -0.036 | 4.858
-1 | 0.098 | 0.00513 | -0.038 | 19.034
-0.5 | 0.17 | 0.00496 | -0.039 | 34.184
0 | 0.244 | 0.00486 | -0.04 | 50.136
0.5 | 0.316 | 0.00486 | -0.042 | 65.084
1 | 0.389 | 0.00552 | -0.043 | 70.436
1.5 | 0.461 | 0.00551 | -0.045 | 83.638
2 | 0.534 | 0.00635 | -0.046 | 84.037
2.5 | 0.606 | 0.00664 | -0.048 | 91.235
3 | 0.679 | 0.00672 | -0.049 | 100.92
3.5 | 0.747 | 0.00734 | -0.05 | 101.713
4 | 0.808 | 0.00857 | -0.051 | 94.204
4.5 | 0.875 | 0.00907 | -0.052 | 96.439
5 | 0.94 | 0.00961 | -0.054 | 97.796
5.5 | 1.004 | 0.01008 | -0.055 | 99.569
6 | 1.065 | 0.01117 | -0.056 | 95.306
6.5 | 1.124 | 0.01182 | -0.057 | 95.056
7 | 1.179 | 0.01264 | -0.059 | 93.282
7.5 | 1.23 | 0.01345 | -0.06 | 91.453
8 | 1.274 | 0.01438 | -0.061 | 88.551
8.5 | 1.301 | 0.0157 | -0.062 | 82.871
9 | 1.309 | 0.0171 | -0.063 | 76.572
9.5 | 1.282 | 0.01859 | -0.064 | 68.969
10 | 1.156 | 0.02013 | -0.066 | 57.445
10.5 | 0.831 | 0.02289 | -0.066 | 36.304
11 | 0.864 | 0.02365 | -0.068 | 36.515
11.5 | 0.882 | 0.02976 | -0.067 | 29.645
12 | 0.921 | 0.02872 | -0.069 | 32.068
12.5 | 0.946 | 0.03307 | -0.07 | 28.613
13 | 0.972 | 0.03753 | -0.07 | 25.909
13.5 | 0.987 | 0.04635 | -0.07 | 21.305
14 | 0.917 | 0.09434 | -0.052 | 9.723

## 144. Re 18M Mach 0.50 (2)
BIGFOIL.COM POLAR EXPORT
GA 40-218
GA 40-218 |  |  |  | Cl Max: | 1.413 | at alpha= | 14 | deg
XFOIL ncrit=9 |  |  |  | L/D Max: | 283.5 | at alpha= | -0.5 | deg
Re: | 18000000 |  |  | Cd Min: | 0.08003 | at alpha= | -13.5 | deg
Mach: | 0.5 |  |  | Cl=0 at alpha= | -1.8374 | deg
|  |  |  | @ Cl=0.1, Cd= | 0.000745
|  |  |  | @ Cl=0.4, Cd= | 0.003569
|  |  |  | @ Cl=0.6, Cd= | 0.0045037
alpha (deg) | Cl | Cd | Cm | Cl/Cd
-13.5 | -0.5287 | 0.08003 | -0.0706 | -6.6063
-13 | -0.5448 | 0.0672 | -0.0792 | -8.1071
-12.5 | -0.5649 | 0.05459 | -0.087 | -10.348
-12 | -0.5899 | 0.04266 | -0.0931 | -13.8279
-11.5 | -0.6204 | 0.03187 | -0.0971 | -19.4666
-11 | -0.6556 | 0.0226 | -0.0983 | -29.0088
-10.5 | -0.6885 | 0.0154 | -0.0968 | -44.7078
-10 | -0.7187 | 0.0098 | -0.0926 | -73.3367
-9.5 | -0.7501 | 0.00536 | -0.0858 | -139.944
-9 | -0.7719 | 0.00295 | -0.0774 | -261.661
-8.5 | -0.7776 | 0.002 | -0.0686 | -388.8
-8 | -0.761 | 0.00166 | -0.0604 | -458.4337
-7.5 | -0.7387 | 0.00153 | -0.0514 | -482.8105
-7 | -0.6861 | 0.00143 | -0.047 | -479.7902
-6.5 | -0.6253 | 0.00134 | -0.0443 | -466.6418
-6 | -0.5623 | 0.00126 | -0.0422 | -446.2698
-5.5 | -0.497 | 0.0012 | -0.0409 | -414.1667
-5 | -0.4304 | 0.00116 | -0.04 | -371.0345
-4.5 | -0.3634 | 0.00111 | -0.0395 | -327.3874
-4 | -0.2953 | 0.00106 | -0.0394 | -278.5849
-3.5 | -0.2271 | 0.00102 | -0.0396 | -222.6471
-3 | -0.1586 | 0.00099 | -0.04 | -160.202
-2.5 | -0.0901 | 0.00096 | -0.0405 | -93.8542
-2 | -0.0216 | 0.00093 | -0.0412 | -23.2258
-1.5 | 0.0448 | 0.00086 | -0.0417 | 52.093
-1 | 0.1072 | 0.00073 | -0.0418 | 146.8493
-0.5 | 0.1701 | 0.0006 | -0.0421 | 283.5
0 | 0.2404 | 0.0036 | -0.0437 | 66.7778
0.5 | 0.3116 | 0.00352 | -0.0449 | 88.5227
1 | 0.3832 | 0.00355 | -0.0463 | 107.9437
1.5 | 0.454 | 0.00363 | -0.0474 | 125.0689
2.5 | 0.5839 | 0.00439 | -0.0476 | 133.0068
3 | 0.6462 | 0.00483 | -0.0471 | 133.7888
3.5 | 0.7032 | 0.00543 | -0.0456 | 129.5028
4 | 0.7441 | 0.00639 | -0.0412 | 116.4476
4.5 | 0.7856 | 0.00707 | -0.0367 | 111.1174
5 | 0.8083 | 0.00767 | -0.0284 | 105.3846
5.5 | 0.8361 | 0.00851 | -0.0218 | 98.2491
6 | 0.8718 | 0.00942 | -0.0168 | 92.5478
6.5 | 0.9049 | 0.01059 | -0.0118 | 85.4485
7 | 0.9285 | 0.01223 | -0.0059 | 75.9199
7.5 | 0.9616 | 0.0137 | -0.0015 | 70.1898
8 | 0.9973 | 0.01518 | 0.0026 | 65.6983
8.5 | 1.0352 | 0.01667 | 0.0064 | 62.0996
9 | 1.0718 | 0.0183 | 0.0102 | 58.5683
9.5 | 1.1111 | 0.01991 | 0.0137 | 55.8061
10 | 1.1484 | 0.02176 | 0.0173 | 52.7757
10.5 | 1.1856 | 0.02371 | 0.0208 | 50.0042
11 | 1.2242 | 0.02572 | 0.0243 | 47.5972
11.5 | 1.2611 | 0.02793 | 0.0277 | 45.1522
12 | 1.2968 | 0.03035 | 0.0312 | 42.7282
12.5 | 1.337 | 0.03263 | 0.0345 | 40.9746
13 | 1.3713 | 0.03543 | 0.038 | 38.7045
13.5 | 1.4002 | 0.03874 | 0.0417 | 36.1435
14 | 1.413 | 0.04324 | 0.0455 | 32.6781

## 145. Re 20M Mach 0.00 (1)
BIGFOIL.COM POLAR EXPORT
GA 40-218
GA 40-218 |  |  |  | Cl Max: | 1.577 | at alpha= | 15.5 | deg
JavaFoil+Calcfoil stall+Eppler ext transition |  |  |  | L/D Max: | 118.137 | at alpha= | 8 | deg
Re: | 20000000 |  |  | Cd Min: | 0.00477 | at alpha= | -0.5 | deg
Mach: | 0 |  |  | Cl=0 at alpha= | -1.6774 | deg
|  |  |  | @ Cl=0.1, Cd= | 0.0048382
|  |  |  | @ Cl=0.4, Cd= | 0.0054346
|  |  |  | @ Cl=0.6, Cd= | 0.006124
alpha (deg) | Cl | Cd | Cm | Cl/Cd
-19 | -0.798 | 0.09256 | 0.006 | -8.622
-18.5 | -0.873 | 0.04387 | 0.007 | -19.908
-18 | -0.901 | 0.03656 | 0.006 | -24.642
-17.5 | -0.921 | 0.03311 | 0.005 | -27.807
-17 | -0.944 | 0.02858 | 0.004 | -33.018
-16.5 | -0.963 | 0.02492 | 0.003 | -38.657
-16 | -0.984 | 0.02093 | 0.002 | -47
-15.5 | -0.994 | 0.01989 | 0.001 | -49.971
-15 | -1.005 | 0.0179 | 0 | -56.124
-14.5 | -1.01 | 0.01681 | -0.001 | -60.077
-14 | -1.014 | 0.01523 | -0.002 | -66.564
-13.5 | -1.013 | 0.01424 | -0.003 | -71.141
-13 | -1.008 | 0.01335 | -0.004 | -75.486
-12.5 | -0.999 | 0.01222 | -0.005 | -81.706
-12 | -0.985 | 0.01152 | -0.006 | -85.543
-11.5 | -0.968 | 0.0112 | -0.007 | -86.378
-11 | -0.946 | 0.01065 | -0.009 | -88.839
-10.5 | -0.92 | 0.00982 | -0.01 | -93.649
-10 | -0.89 | 0.00933 | -0.011 | -95.452
-9.5 | -0.856 | 0.00895 | -0.012 | -95.617
-9 | -0.817 | 0.0086 | -0.013 | -94.982
-8.5 | -0.774 | 0.00827 | -0.014 | -93.577
-8 | -0.729 | 0.00798 | -0.016 | -91.328
-7.5 | -0.68 | 0.00772 | -0.017 | -88.098
-7 | -0.629 | 0.00701 | -0.018 | -89.725
-6.5 | -0.576 | 0.00702 | -0.019 | -82.04
-6 | -0.521 | 0.0066 | -0.02 | -78.897
-5.5 | -0.464 | 0.00682 | -0.022 | -68.065
-5 | -0.406 | 0.00664 | -0.023 | -61.088
-4.5 | -0.346 | 0.00641 | -0.024 | -54.073
-4 | -0.286 | 0.00643 | -0.025 | -44.456
-3.5 | -0.225 | 0.00631 | -0.026 | -35.655
-3 | -0.164 | 0.00611 | -0.028 | -26.757
-2.5 | -0.102 | 0.00595 | -0.029 | -17.11
-2 | -0.04 | 0.00513 | -0.03 | -7.777
-1.5 | 0.022 | 0.0051 | -0.031 | 4.376
-1 | 0.085 | 0.00486 | -0.033 | 17.434
-0.5 | 0.147 | 0.00477 | -0.034 | 30.786
0 | 0.211 | 0.00494 | -0.035 | 42.689
0.5 | 0.274 | 0.00501 | -0.036 | 54.673
1 | 0.337 | 0.00499 | -0.038 | 67.397
1.5 | 0.399 | 0.00543 | -0.039 | 73.508
2 | 0.462 | 0.00572 | -0.04 | 80.754
2.5 | 0.525 | 0.00579 | -0.041 | 90.621
3 | 0.588 | 0.00607 | -0.042 | 96.792
3.5 | 0.648 | 0.00634 | -0.044 | 102.217
4 | 0.71 | 0.00679 | -0.045 | 104.634
4.5 | 0.772 | 0.00707 | -0.046 | 109.189
5 | 0.833 | 0.00731 | -0.047 | 113.907
5.5 | 0.893 | 0.0079 | -0.049 | 113.048
6 | 0.952 | 0.00818 | -0.05 | 116.37
6.5 | 1.011 | 0.00893 | -0.051 | 113.165
7 | 1.069 | 0.00927 | -0.052 | 115.281
7.5 | 1.125 | 0.00962 | -0.053 | 116.955
8 | 1.18 | 0.00999 | -0.055 | 118.137
8.5 | 1.218 | 0.01047 | -0.055 | 116.342
9 | 1.264 | 0.01097 | -0.056 | 115.204
9.5 | 1.308 | 0.01149 | -0.057 | 113.862
10 | 1.348 | 0.01208 | -0.058 | 111.528
10.5 | 1.386 | 0.01303 | -0.059 | 106.359
11 | 1.422 | 0.01363 | -0.06 | 104.306
11.5 | 1.454 | 0.0144 | -0.061 | 101.009
12 | 1.483 | 0.01514 | -0.062 | 98.003
12.5 | 1.508 | 0.01601 | -0.063 | 94.22
13 | 1.53 | 0.01686 | -0.064 | 90.749
13.5 | 1.547 | 0.01757 | -0.065 | 88.074
14 | 1.561 | 0.01873 | -0.066 | 83.345
14.5 | 1.57 | 0.01969 | -0.067 | 79.756
15 | 1.575 | 0.02116 | -0.068 | 74.45
15.5 | 1.577 | 0.02244 | -0.068 | 70.284
16 | 1.574 | 0.02388 | -0.069 | 65.936
16.5 | 1.569 | 0.02503 | -0.07 | 62.686
17 | 1.56 | 0.02679 | -0.071 | 58.234
17.5 | 1.547 | 0.02868 | -0.072 | 53.931
18 | 1.531 | 0.03069 | -0.072 | 49.89
18.5 | 1.512 | 0.03305 | -0.073 | 45.751
19 | 1.491 | 0.03562 | -0.074 | 41.86
19.5 | 1.468 | 0.03813 | -0.074 | 38.488
20 | 1.442 | 0.04131 | -0.075 | 34.898

## 146. Re 20M Mach 0.00 (2)
BIGFOIL.COM POLAR EXPORT
GA 40-218
GA 40-218 |  |  |  | Cl Max: | 1.6354 | at alpha= | 16.5 | deg
XFOIL ncrit=9 |  |  |  | L/D Max: | 120.897 | at alpha= | 8 | deg
Re: | 20000000 |  |  | Cd Min: | 0.02946 | at alpha= | -20 | deg
Mach: | 0 |  |  | Cl=0 at alpha= | -1.7757 | deg
|  |  |  | @ Cl=0.1, Cd= | 0.0044701
|  |  |  | @ Cl=0.4, Cd= | 0.0041668
|  |  |  | @ Cl=0.6, Cd= | 0.0055062
alpha (deg) | Cl | Cd | Cm | Cl/Cd
-20 | -1.5414 | 0.02946 | -0.0734 | -52.3218
-19.5 | -1.5391 | 0.0261 | -0.0712 | -58.9693
-19 | -1.516 | 0.02425 | -0.0698 | -62.5155
-18.5 | -1.496 | 0.02235 | -0.0678 | -66.9351
-18 | -1.4744 | 0.02059 | -0.0657 | -71.6076
-17.5 | -1.45 | 0.01911 | -0.0636 | -75.8765
-17 | -1.4236 | 0.01778 | -0.0614 | -80.0675
-16.5 | -1.3947 | 0.01665 | -0.0592 | -83.7658
-16 | -1.3662 | 0.01555 | -0.0567 | -87.8585
-15.5 | -1.3365 | 0.01456 | -0.0542 | -91.7926
-15 | -1.3062 | 0.01368 | -0.0515 | -95.4825
-14.5 | -1.2745 | 0.0129 | -0.0488 | -98.7984
-13 | -1.1792 | 0.01098 | -0.0391 | -107.3953
-12.5 | -1.1536 | 0.01047 | -0.0341 | -110.1815
-12 | -1.1138 | 0.01008 | -0.0317 | -110.496
-11.5 | -1.07 | 0.00964 | -0.03 | -110.9959
-11 | -1.023 | 0.00924 | -0.0289 | -110.7143
-10.5 | -0.9735 | 0.0089 | -0.0282 | -109.382
-10 | -0.9229 | 0.00859 | -0.0277 | -107.4389
-9.5 | -0.8716 | 0.00825 | -0.0273 | -105.6485
-9 | -0.8194 | 0.00793 | -0.0271 | -103.3291
-8.5 | -0.7657 | 0.00767 | -0.0271 | -99.8305
-8 | -0.7112 | 0.00743 | -0.0273 | -95.7201
-7.5 | -0.6564 | 0.00717 | -0.0275 | -91.5481
-7 | -0.601 | 0.00692 | -0.0278 | -86.8497
-6.5 | -0.5448 | 0.00673 | -0.0282 | -80.951
-6 | -0.4882 | 0.00655 | -0.0287 | -74.5344
-5.5 | -0.4313 | 0.00634 | -0.0293 | -68.0284
-5 | -0.3739 | 0.00616 | -0.0299 | -60.6981
-4.5 | -0.3161 | 0.00601 | -0.0306 | -52.5957
-4 | -0.2584 | 0.00585 | -0.0313 | -44.1709
-3.5 | -0.2002 | 0.00572 | -0.0322 | -35
-3 | -0.1417 | 0.00557 | -0.033 | -25.4399
-2.5 | -0.0832 | 0.00541 | -0.0339 | -15.3789
-2 | -0.0253 | 0.00523 | -0.0346 | -4.8375
-1.5 | 0.0311 | 0.00492 | -0.0352 | 6.3211
-1 | 0.088 | 0.00458 | -0.0359 | 19.214
-0.5 | 0.1426 | 0.00408 | -0.0362 | 34.951
0 | 0.1981 | 0.00358 | -0.0368 | 55.3352
0.5 | 0.2567 | 0.00353 | -0.0377 | 72.7195
1 | 0.3135 | 0.00368 | -0.0384 | 85.1902
1.5 | 0.3683 | 0.00405 | -0.0387 | 90.9383
2 | 0.4253 | 0.00426 | -0.0394 | 99.8357
2.5 | 0.4816 | 0.00451 | -0.04 | 106.7849
3 | 0.5358 | 0.00487 | -0.0403 | 110.0205
3.5 | 0.5876 | 0.00539 | -0.0401 | 109.0167
4 | 0.6388 | 0.00587 | -0.0398 | 108.8245
4.5 | 0.6919 | 0.00623 | -0.0398 | 111.0594
5 | 0.745 | 0.00652 | -0.0399 | 114.2638
5.5 | 0.7982 | 0.00679 | -0.0399 | 117.5552
6 | 0.8493 | 0.00713 | -0.0396 | 119.1164
6.5 | 0.8995 | 0.00745 | -0.0391 | 120.7383
7 | 0.9468 | 0.00785 | -0.0381 | 120.6115
7.5 | 0.9926 | 0.00822 | -0.0369 | 120.7543
8 | 1.0373 | 0.00858 | -0.0354 | 120.8974
8.5 | 1.0702 | 0.00891 | -0.0315 | 120.1122
9 | 1.0975 | 0.0094 | -0.0268 | 116.7553
9.5 | 1.1301 | 0.00991 | -0.0235 | 114.0363
10 | 1.1626 | 0.01052 | -0.0204 | 110.5133
10.5 | 1.1944 | 0.01123 | -0.0173 | 106.358
11 | 1.2284 | 0.01193 | -0.0148 | 102.9673
11.5 | 1.2612 | 0.01273 | -0.0124 | 99.0731
12 | 1.2906 | 0.01373 | -0.0096 | 93.9985
12.5 | 1.3213 | 0.01473 | -0.0071 | 89.7013
13 | 1.3522 | 0.01577 | -0.0049 | 85.7451
13.5 | 1.3816 | 0.01692 | -0.0027 | 81.6548
14 | 1.4082 | 0.01827 | -0.0003 | 77.0772
14.5 | 1.4336 | 0.01973 | 0.0021 | 72.6609
15 | 1.4609 | 0.02111 | 0.0041 | 69.2042
15.5 | 1.4856 | 0.02252 | 0.0066 | 65.968
16 | 1.5552 | 0.02474 | -0.0015 | 62.8618
16.5 | 1.6354 | 0.02707 | -0.0117 | 60.4137

## 147. Re 20M Mach 0.10 (1)
BIGFOIL.COM POLAR EXPORT
GA 40-218
GA 40-218 |  |  |  | Cl Max: | 1.561 | at alpha= | 15 | deg
JavaFoil+Calcfoil stall+Eppler ext transition |  |  |  | L/D Max: | 117.951 | at alpha= | 8 | deg
Re: | 20000000 |  |  | Cd Min: | 0.00473 | at alpha= | -0.5 | deg
Mach: | 0.1 |  |  | Cl=0 at alpha= | -1.6774 | deg
|  |  |  | @ Cl=0.1, Cd= | 0.0048519
|  |  |  | @ Cl=0.4, Cd= | 0.005463
|  |  |  | @ Cl=0.6, Cd= | 0.006152
alpha (deg) | Cl | Cd | Cm | Cl/Cd
-18.5 | -0.816 | 0.04699 | 0.007 | -17.363
-18 | -0.847 | 0.03861 | 0.006 | -21.948
-17.5 | -0.863 | 0.03926 | 0.005 | -21.983
-17 | -0.893 | 0.03231 | 0.004 | -27.626
-16.5 | -0.918 | 0.02739 | 0.003 | -33.518
-16 | -0.945 | 0.02214 | 0.002 | -42.685
-15.5 | -0.96 | 0.02068 | 0.001 | -46.408
-15 | -0.974 | 0.0187 | 0 | -52.097
-14.5 | -0.983 | 0.01747 | -0.001 | -56.291
-14 | -0.991 | 0.01602 | -0.002 | -61.812
-13.5 | -0.994 | 0.01459 | -0.003 | -68.167
-13 | -0.992 | 0.01366 | -0.004 | -72.678
-12.5 | -0.986 | 0.01247 | -0.005 | -79.078
-12 | -0.976 | 0.0117 | -0.006 | -83.44
-11.5 | -0.961 | 0.01138 | -0.007 | -84.389
-11 | -0.941 | 0.0108 | -0.009 | -87.115
-10.5 | -0.917 | 0.00996 | -0.01 | -91.994
-10 | -0.888 | 0.00942 | -0.011 | -94.356
-9.5 | -0.856 | 0.00936 | -0.012 | -91.441
-9 | -0.817 | 0.00863 | -0.013 | -94.682
-8.5 | -0.776 | 0.00827 | -0.014 | -93.762
-8 | -0.73 | 0.00804 | -0.016 | -90.895
-7.5 | -0.682 | 0.00779 | -0.017 | -87.537
-7 | -0.631 | 0.00728 | -0.018 | -86.704
-6.5 | -0.578 | 0.00708 | -0.019 | -81.634
-6 | -0.523 | 0.00665 | -0.02 | -78.619
-5.5 | -0.466 | 0.00686 | -0.022 | -67.987
-5 | -0.408 | 0.00665 | -0.023 | -61.275
-4.5 | -0.348 | 0.00646 | -0.024 | -53.88
-4 | -0.287 | 0.0064 | -0.025 | -44.91
-3.5 | -0.226 | 0.00627 | -0.027 | -36.043
-3 | -0.164 | 0.00617 | -0.028 | -26.641
-2.5 | -0.102 | 0.006 | -0.029 | -17.052
-2 | -0.04 | 0.00516 | -0.03 | -7.76
-1.5 | 0.022 | 0.00514 | -0.032 | 4.364
-1 | 0.085 | 0.00489 | -0.033 | 17.402
-0.5 | 0.148 | 0.00473 | -0.034 | 31.237
0 | 0.212 | 0.00497 | -0.035 | 42.638
0.5 | 0.275 | 0.00504 | -0.037 | 54.633
1 | 0.338 | 0.00503 | -0.038 | 67.297
1.5 | 0.401 | 0.00547 | -0.039 | 73.387
2 | 0.464 | 0.00576 | -0.04 | 80.617
2.5 | 0.528 | 0.00578 | -0.041 | 91.254
3 | 0.591 | 0.00611 | -0.043 | 96.658
3.5 | 0.651 | 0.00639 | -0.044 | 101.981
4 | 0.714 | 0.00677 | -0.045 | 105.364
4.5 | 0.775 | 0.00711 | -0.046 | 109.089
5 | 0.837 | 0.00736 | -0.048 | 113.631
5.5 | 0.897 | 0.00793 | -0.049 | 113.079
6 | 0.957 | 0.00827 | -0.05 | 115.774
6.5 | 1.016 | 0.00899 | -0.051 | 113.008
7 | 1.074 | 0.00932 | -0.052 | 115.239
7.5 | 1.13 | 0.00968 | -0.054 | 116.726
8 | 1.185 | 0.01005 | -0.055 | 117.951
8.5 | 1.222 | 0.01058 | -0.055 | 115.553
9 | 1.268 | 0.01112 | -0.056 | 114.019
9.5 | 1.311 | 0.01165 | -0.057 | 112.461
10 | 1.351 | 0.01223 | -0.058 | 110.486
10.5 | 1.389 | 0.01321 | -0.059 | 105.102
11 | 1.424 | 0.01384 | -0.06 | 102.91
11.5 | 1.455 | 0.01462 | -0.061 | 99.535
12 | 1.483 | 0.01538 | -0.062 | 96.389
12.5 | 1.506 | 0.01627 | -0.063 | 92.581
13 | 1.526 | 0.01711 | -0.064 | 89.185
13.5 | 1.541 | 0.0181 | -0.065 | 85.125
14 | 1.552 | 0.01912 | -0.066 | 81.203
14.5 | 1.559 | 0.02012 | -0.067 | 77.493
15 | 1.561 | 0.02165 | -0.068 | 72.115
15.5 | 1.559 | 0.02299 | -0.069 | 67.828
16 | 1.553 | 0.02454 | -0.07 | 63.311
16.5 | 1.544 | 0.02588 | -0.07 | 59.667
17 | 1.531 | 0.0276 | -0.071 | 55.471
17.5 | 1.513 | 0.02966 | -0.072 | 51.02
18 | 1.494 | 0.03179 | -0.073 | 46.981
18.5 | 1.47 | 0.03436 | -0.073 | 42.775
19 | 1.444 | 0.03705 | -0.074 | 38.971
19.5 | 1.416 | 0.03996 | -0.075 | 35.425
20 | 1.385 | 0.04354 | -0.075 | 31.798

## 148. Re 20M Mach 0.10 (2)
BIGFOIL.COM POLAR EXPORT
GA 40-218
GA 40-218 |  |  |  | Cl Max: | 1.6377 | at alpha= | 16.5 | deg
XFOIL ncrit=9 |  |  |  | L/D Max: | 120.44 | at alpha= | 6.5 | deg
Re: | 20000000 |  |  | Cd Min: | 0.03176 | at alpha= | -20 | deg
Mach: | 0.1 |  |  | Cl=0 at alpha= | -1.7782 | deg
|  |  |  | @ Cl=0.1, Cd= | 0.0044771
|  |  |  | @ Cl=0.4, Cd= | 0.0041472
|  |  |  | @ Cl=0.6, Cd= | 0.005485
alpha (deg) | Cl | Cd | Cm | Cl/Cd
-20 | -1.5338 | 0.03176 | -0.0774 | -48.2935
-19.5 | -1.5304 | 0.02821 | -0.0755 | -54.2503
-19 | -1.5084 | 0.02613 | -0.0741 | -57.7268
-18.5 | -1.4891 | 0.02397 | -0.0722 | -62.1235
-18 | -1.4706 | 0.0219 | -0.07 | -67.1507
-17.5 | -1.4492 | 0.02011 | -0.0676 | -72.0636
-17 | -1.4228 | 0.01868 | -0.0653 | -76.167
-16.5 | -1.3963 | 0.01733 | -0.0628 | -80.5713
-16 | -1.3683 | 0.01613 | -0.0602 | -84.8295
-15.5 | -1.339 | 0.01505 | -0.0575 | -88.9701
-15 | -1.3086 | 0.0141 | -0.0547 | -92.8085
-13 | -1.1776 | 0.01123 | -0.0426 | -104.862
-12.5 | -1.1501 | 0.01063 | -0.0379 | -108.1938
-12 | -1.1176 | 0.01024 | -0.0338 | -109.1406
-11.5 | -1.0745 | 0.00979 | -0.0319 | -109.7549
-11 | -1.0286 | 0.00933 | -0.0304 | -110.2465
-10.5 | -0.9791 | 0.00898 | -0.0295 | -109.0312
-10 | -0.9283 | 0.00867 | -0.0288 | -107.0704
-9.5 | -0.8766 | 0.00833 | -0.0283 | -105.2341
-9 | -0.8243 | 0.00799 | -0.0279 | -103.1665
-8.5 | -0.7704 | 0.00772 | -0.0278 | -99.7927
-8 | -0.7156 | 0.00747 | -0.0279 | -95.7965
-7.5 | -0.6603 | 0.00721 | -0.028 | -91.5811
-7 | -0.6046 | 0.00695 | -0.0282 | -86.9928
-6.5 | -0.5481 | 0.00676 | -0.0286 | -81.0799
-6 | -0.491 | 0.00657 | -0.0291 | -74.7336
-5.5 | -0.4338 | 0.00636 | -0.0296 | -68.2075
-5 | -0.376 | 0.00617 | -0.0302 | -60.94
-4.5 | -0.3178 | 0.00602 | -0.0309 | -52.7907
-4 | -0.2598 | 0.00587 | -0.0316 | -44.2589
-3.5 | -0.2011 | 0.00573 | -0.0324 | -35.096
-3 | -0.1423 | 0.00558 | -0.0333 | -25.5018
-2.5 | -0.0834 | 0.00542 | -0.0341 | -15.3875
-2 | -0.0252 | 0.00524 | -0.0349 | -4.8092
-1.5 | 0.0316 | 0.00493 | -0.0354 | 6.4097
-1 | 0.0887 | 0.00458 | -0.0361 | 19.3668
-0.5 | 0.1436 | 0.00408 | -0.0365 | 35.1961
0 | 0.1995 | 0.00358 | -0.037 | 55.7263
0.5 | 0.2584 | 0.00352 | -0.0379 | 73.4091
1 | 0.3159 | 0.00365 | -0.0387 | 86.5479
1.5 | 0.3707 | 0.00404 | -0.039 | 91.7574
2 | 0.4281 | 0.00425 | -0.0397 | 100.7294
2.5 | 0.4848 | 0.0045 | -0.0403 | 107.7333
3 | 0.5393 | 0.00486 | -0.0405 | 110.9671
3.5 | 0.5911 | 0.0054 | -0.0403 | 109.463
4 | 0.6424 | 0.00589 | -0.0399 | 109.0662
4.5 | 0.6956 | 0.00625 | -0.0399 | 111.296
5 | 0.749 | 0.00655 | -0.0399 | 114.3511
6 | 0.8534 | 0.00717 | -0.0395 | 119.0237
6.5 | 0.9033 | 0.0075 | -0.0388 | 120.44
7 | 0.9502 | 0.00792 | -0.0377 | 119.9747
7.5 | 0.9959 | 0.00828 | -0.0363 | 120.2778
8 | 1.0397 | 0.00864 | -0.0345 | 120.3356
8.5 | 1.0669 | 0.00901 | -0.0294 | 118.4129
9 | 1.0958 | 0.00955 | -0.025 | 114.7435
9.5 | 1.129 | 0.01009 | -0.0218 | 111.893
10 | 1.1625 | 0.01073 | -0.0188 | 108.3411
10.5 | 1.1943 | 0.01148 | -0.0157 | 104.0331
11 | 1.2281 | 0.01224 | -0.0131 | 100.335
11.5 | 1.2607 | 0.0131 | -0.0106 | 96.2366
12 | 1.2898 | 0.01417 | -0.0077 | 91.0233
12.5 | 1.3209 | 0.01521 | -0.0053 | 86.8442
13 | 1.3521 | 0.01629 | -0.0031 | 83.0018
13.5 | 1.3823 | 0.01747 | -0.0009 | 79.1242
14 | 1.4092 | 0.01886 | 0.0016 | 74.719
14.5 | 1.4357 | 0.02033 | 0.0038 | 70.6198
15 | 1.4617 | 0.02186 | 0.0061 | 66.8664
15.5 | 1.4834 | 0.02349 | 0.0088 | 63.1503
16 | 1.5619 | 0.0256 | -0.0005 | 61.0117
16.5 | 1.6377 | 0.02845 | -0.0103 | 57.5641

## 149. Re 20M Mach 0.25 (1)
BIGFOIL.COM POLAR EXPORT
GA 40-218
GA 40-218 |  |  |  | Cl Max: | 1.486 | at alpha= | 13 | deg
JavaFoil+Calcfoil stall+Eppler ext transition |  |  |  | L/D Max: | 114.012 | at alpha= | 5 | deg
Re: | 20000000 |  |  | Cd Min: | 0.00482 | at alpha= | -0.5 | deg
Mach: | 0.25 |  |  | Cl=0 at alpha= | -1.6797 | deg
|  |  |  | @ Cl=0.1, Cd= | 0.004892
|  |  |  | @ Cl=0.4, Cd= | 0.0054631
|  |  |  | @ Cl=0.6, Cd= | 0.0061388
alpha (deg) | Cl | Cd | Cm | Cl/Cd
-16.5 | -0.491 | 0.10177 | 0.002 | -4.829
-16 | -0.544 | 0.09084 | 0.002 | -5.99
-15.5 | -0.601 | 0.07394 | 0.001 | -8.125
-15 | -0.67 | 0.04891 | 0 | -13.689
-14.5 | -0.746 | 0.02667 | -0.001 | -27.975
-14 | -0.795 | 0.02075 | -0.002 | -38.292
-13.5 | -0.832 | 0.0178 | -0.003 | -46.716
-13 | -0.858 | 0.01645 | -0.004 | -52.152
-12.5 | -0.881 | 0.01419 | -0.005 | -62.067
-12 | -0.893 | 0.0131 | -0.006 | -68.138
-11.5 | -0.898 | 0.01252 | -0.008 | -71.702
-11 | -0.895 | 0.01173 | -0.009 | -76.254
-10.5 | -0.885 | 0.01065 | -0.01 | -83.057
-10 | -0.868 | 0.01009 | -0.011 | -85.979
-9.5 | -0.845 | 0.00984 | -0.012 | -85.829
-9 | -0.815 | 0.00942 | -0.014 | -86.503
-8.5 | -0.779 | 0.00868 | -0.015 | -89.791
-8 | -0.738 | 0.0083 | -0.016 | -88.936
-7.5 | -0.692 | 0.00805 | -0.017 | -86.019
-7 | -0.643 | 0.00756 | -0.019 | -85.054
-6.5 | -0.59 | 0.00723 | -0.02 | -81.613
-6 | -0.535 | 0.00674 | -0.021 | -79.337
-5.5 | -0.477 | 0.00694 | -0.022 | -68.793
-5 | -0.418 | 0.00679 | -0.024 | -61.535
-4.5 | -0.357 | 0.00662 | -0.025 | -53.927
-4 | -0.295 | 0.00645 | -0.026 | -45.736
-3.5 | -0.232 | 0.00606 | -0.027 | -38.316
-3 | -0.169 | 0.0059 | -0.029 | -28.596
-2.5 | -0.105 | 0.00609 | -0.03 | -17.266
-2 | -0.041 | 0.00535 | -0.031 | -7.691
-1.5 | 0.023 | 0.00519 | -0.032 | 4.442
-1 | 0.087 | 0.00491 | -0.034 | 17.803
-0.5 | 0.152 | 0.00482 | -0.035 | 31.454
0 | 0.218 | 0.00498 | -0.036 | 43.725
0.5 | 0.283 | 0.00506 | -0.038 | 55.903
1 | 0.348 | 0.005 | -0.039 | 69.49
1.5 | 0.412 | 0.00557 | -0.04 | 74.047
2 | 0.477 | 0.0059 | -0.041 | 80.898
2.5 | 0.542 | 0.00588 | -0.043 | 92.122
3 | 0.607 | 0.00617 | -0.044 | 98.402
3.5 | 0.669 | 0.00644 | -0.045 | 103.909
4 | 0.733 | 0.00692 | -0.046 | 105.852
4.5 | 0.796 | 0.00722 | -0.048 | 110.301
5 | 0.859 | 0.00754 | -0.049 | 114.012
5.5 | 0.921 | 0.00821 | -0.05 | 112.265
6 | 0.982 | 0.00891 | -0.051 | 110.264
6.5 | 1.042 | 0.00936 | -0.053 | 111.274
7 | 1.101 | 0.00972 | -0.054 | 113.233
7.5 | 1.144 | 0.01004 | -0.054 | 113.925
8 | 1.195 | 0.01057 | -0.056 | 113.022
8.5 | 1.242 | 0.01133 | -0.057 | 109.644
9 | 1.286 | 0.01189 | -0.058 | 108.17
9.5 | 1.328 | 0.01248 | -0.059 | 106.431
10 | 1.366 | 0.01349 | -0.06 | 101.207
10.5 | 1.399 | 0.01395 | -0.061 | 100.316
11 | 1.428 | 0.01474 | -0.062 | 96.863
11.5 | 1.452 | 0.01592 | -0.063 | 91.191
12 | 1.469 | 0.01687 | -0.064 | 87.071
12.5 | 1.481 | 0.01765 | -0.065 | 83.919
13 | 1.486 | 0.0188 | -0.066 | 79.038
13.5 | 1.484 | 0.02017 | -0.067 | 73.569
14 | 1.476 | 0.02156 | -0.068 | 68.449
14.5 | 1.46 | 0.02327 | -0.068 | 62.756
15 | 1.438 | 0.02507 | -0.069 | 57.348
15.5 | 1.408 | 0.02682 | -0.07 | 52.492
16 | 1.372 | 0.02897 | -0.071 | 47.344
16.5 | 1.328 | 0.03184 | -0.071 | 41.709
17 | 1.28 | 0.03404 | -0.072 | 37.611
17.5 | 1.225 | 0.03729 | -0.073 | 32.862
18 | 1.165 | 0.04108 | -0.073 | 28.348

## 150. Re 20M Mach 0.25 (2)
BIGFOIL.COM POLAR EXPORT
GA 40-218
GA 40-218 |  |  |  | Cl Max: | 1.6536 | at alpha= | 16.5 | deg
XFOIL ncrit=9 |  |  |  | L/D Max: | 118.522 | at alpha= | 6.5 | deg
Re: | 20000000 |  |  | Cd Min: | 0.04872 | at alpha= | -20 | deg
Mach: | 0.25 |  |  | Cl=0 at alpha= | -1.7927 | deg
|  |  |  | @ Cl=0.1, Cd= | 0.0045204
|  |  |  | @ Cl=0.4, Cd= | 0.0040438
|  |  |  | @ Cl=0.6, Cd= | 0.0053307
alpha (deg) | Cl | Cd | Cm | Cl/Cd
-20 | -1.4657 | 0.04872 | -0.0942 | -30.0842
-19.5 | -1.4732 | 0.04269 | -0.0946 | -34.5093
-19 | -1.4664 | 0.0382 | -0.094 | -38.3874
-18.5 | -1.4593 | 0.03405 | -0.0927 | -42.8576
-18 | -1.4456 | 0.03063 | -0.0909 | -47.1956
-17.5 | -1.4318 | 0.02745 | -0.0887 | -52.1603
-17 | -1.4099 | 0.02499 | -0.0861 | -56.4186
-16.5 | -1.3929 | 0.02242 | -0.083 | -62.1276
-16 | -1.369 | 0.02043 | -0.0799 | -67.0093
-15.5 | -1.343 | 0.01864 | -0.0765 | -72.0494
-15 | -1.3132 | 0.01718 | -0.0732 | -76.4377
-14.5 | -1.283 | 0.01579 | -0.0697 | -81.254
-14 | -1.2513 | 0.01461 | -0.0661 | -85.6468
-13.5 | -1.2174 | 0.01357 | -0.0625 | -89.7126
-13 | -1.1825 | 0.01267 | -0.0588 | -93.3307
-12.5 | -1.1475 | 0.01186 | -0.055 | -96.7538
-12 | -1.1105 | 0.0112 | -0.0512 | -99.1518
-11.5 | -1.0778 | 0.01056 | -0.0465 | -102.0644
-11 | -1.0517 | 0.00998 | -0.0402 | -105.3808
-10.5 | -1.006 | 0.00951 | -0.0375 | -105.7834
-10 | -0.9562 | 0.00909 | -0.0356 | -105.1925
-9.5 | -0.9036 | 0.00871 | -0.0342 | -103.7428
-9 | -0.8495 | 0.00837 | -0.0331 | -101.4934
-8.5 | -0.7951 | 0.00801 | -0.0322 | -99.2634
-8 | -0.739 | 0.00769 | -0.0316 | -96.0988
-7.5 | -0.6816 | 0.00741 | -0.0313 | -91.9838
-7 | -0.624 | 0.00714 | -0.0311 | -87.395
-6.5 | -0.5657 | 0.0069 | -0.0311 | -81.9855
-6 | -0.5065 | 0.00669 | -0.0313 | -75.71
-5.5 | -0.447 | 0.00647 | -0.0316 | -69.0881
-5 | -0.3874 | 0.00627 | -0.032 | -61.7863
-4.5 | -0.3273 | 0.0061 | -0.0326 | -53.6557
-4 | -0.2671 | 0.00594 | -0.0332 | -44.9663
-3.5 | -0.2064 | 0.00578 | -0.0339 | -35.7093
-3 | -0.1455 | 0.00562 | -0.0347 | -25.8897
-2.5 | -0.0846 | 0.00548 | -0.0355 | -15.438
-2 | -0.0243 | 0.0053 | -0.0363 | -4.5849
-1.5 | 0.0343 | 0.00498 | -0.0368 | 6.8876
-1 | 0.0929 | 0.00459 | -0.0374 | 20.2397
-0.5 | 0.149 | 0.00404 | -0.0377 | 36.8812
0 | 0.207 | 0.00359 | -0.0382 | 57.6602
0.5 | 0.2679 | 0.00351 | -0.0392 | 76.3248
1 | 0.3285 | 0.00357 | -0.0401 | 92.0168
1.5 | 0.3848 | 0.00399 | -0.0404 | 96.4411
2 | 0.4441 | 0.0042 | -0.0411 | 105.7381
2.5 | 0.5017 | 0.00451 | -0.0415 | 111.2417
3 | 0.5582 | 0.00486 | -0.0417 | 114.856
3.5 | 0.6106 | 0.00545 | -0.0412 | 112.0367
4 | 0.6619 | 0.00599 | -0.0404 | 110.5008
4.5 | 0.7157 | 0.00638 | -0.0401 | 112.1787
5 | 0.77 | 0.00671 | -0.0398 | 114.7541
5.5 | 0.8234 | 0.00701 | -0.0392 | 117.4608
6 | 0.8746 | 0.00738 | -0.0383 | 118.5095
6.5 | 0.9221 | 0.00778 | -0.0367 | 118.5219
7 | 0.9655 | 0.00825 | -0.0343 | 117.0303
7.5 | 0.9949 | 0.00862 | -0.029 | 115.4176
8 | 1.0248 | 0.00917 | -0.0242 | 111.7557
8.5 | 1.058 | 0.00978 | -0.0203 | 108.18
9 | 1.0906 | 0.01054 | -0.0166 | 103.4725
9.5 | 1.1262 | 0.01127 | -0.0136 | 99.929
10 | 1.1603 | 0.01217 | -0.0105 | 95.341
10.5 | 1.1948 | 0.0131 | -0.0076 | 91.2061
11 | 1.2295 | 0.01409 | -0.0048 | 87.2605
11.5 | 1.2618 | 0.01525 | -0.002 | 82.741
12 | 1.2919 | 0.01656 | 0.001 | 78.0133
12.5 | 1.3242 | 0.01784 | 0.0035 | 74.2265
13 | 1.3549 | 0.01926 | 0.0061 | 70.3479
13.5 | 1.3823 | 0.02093 | 0.0089 | 66.044
14 | 1.4107 | 0.02265 | 0.0114 | 62.2826
14.5 | 1.4388 | 0.02443 | 0.0137 | 58.8948
15 | 1.4622 | 0.0265 | 0.0164 | 55.1774
15.5 | 1.4923 | 0.02837 | 0.0181 | 52.6013
16 | 1.5803 | 0.03191 | 0.0064 | 49.5237
16.5 | 1.6536 | 0.03538 | -0.0021 | 46.7383

## 151. Re 20M Mach 0.50 (1)
BIGFOIL.COM POLAR EXPORT
GA 40-218
GA 40-218 |  |  |  | Cl Max: | 1.31 | at alpha= | 9 | deg
JavaFoil+Calcfoil stall+Eppler ext transition |  |  |  | L/D Max: | 101.111 | at alpha= | 5.5 | deg
Re: | 20000000 |  |  | Cd Min: | 0.00506 | at alpha= | 0 | deg
Mach: | 0.5 |  |  | Cl=0 at alpha= | -1.6806 | deg
|  |  |  | @ Cl=0.1, Cd= | 0.0051872
|  |  |  | @ Cl=0.4, Cd= | 0.0053742
|  |  |  | @ Cl=0.6, Cd= | 0.006365
alpha (deg) | Cl | Cd | Cm | Cl/Cd
-20 | -1.044 | 0.18847 | 0.007 | -5.54
-19.5 | -1.015 | 0.18303 | 0.007 | -5.546
-19 | -0.987 | 0.18184 | 0.006 | -5.43
-18.5 | -0.965 | 0.15024 | 0.005 | -6.426
-18 | -0.938 | 0.14122 | 0.005 | -6.645
-17.5 | -0.909 | 0.13733 | 0.004 | -6.619
-17 | -0.878 | 0.13371 | 0.003 | -6.568
-16.5 | -0.849 | 0.12846 | 0.002 | -6.609
-16 | -0.82 | 0.12548 | 0.002 | -6.531
-15.5 | -0.79 | 0.12175 | 0.001 | -6.486
-15 | -0.764 | 0.10568 | 0 | -7.227
-14.5 | -0.734 | 0.10188 | -0.001 | -7.204
-14 | -0.706 | 0.09839 | -0.001 | -7.173
-13.5 | -0.682 | 0.08925 | -0.002 | -7.641
-13 | -0.654 | 0.08355 | -0.003 | -7.825
-12.5 | -0.681 | 0.0416 | -0.005 | -16.378
-12 | -0.693 | 0.02086 | -0.007 | -33.247
-11.5 | -0.67 | 0.0174 | -0.008 | -38.495
-11 | -0.64 | 0.01545 | -0.01 | -41.439
-10.5 | -0.609 | 0.01368 | -0.011 | -44.537
-10 | -0.479 | 0.06153 | -0.007 | -7.782
-9.5 | -0.541 | 0.01335 | -0.014 | -40.52
-9 | -0.51 | 0.0119 | -0.015 | -42.867
-8.5 | -0.476 | 0.01155 | -0.016 | -41.226
-8 | -0.442 | 0.01117 | -0.018 | -39.541
-7.5 | -0.602 | 0.01028 | -0.019 | -58.59
-7 | -0.637 | 0.00968 | -0.021 | -65.765
-6.5 | -0.616 | 0.00869 | -0.022 | -70.921
-6 | -0.574 | 0.00786 | -0.024 | -73.09
-5.5 | -0.521 | 0.00768 | -0.025 | -67.751
-5 | -0.46 | 0.00704 | -0.026 | -65.345
-4.5 | -0.395 | 0.00707 | -0.028 | -55.909
-4 | -0.328 | 0.00696 | -0.029 | -47.087
-3.5 | -0.258 | 0.00678 | -0.031 | -38.109
-3 | -0.188 | 0.00639 | -0.032 | -29.469
-2.5 | -0.117 | 0.0065 | -0.033 | -18.05
-2 | -0.046 | 0.00635 | -0.035 | -7.243
-1.5 | 0.026 | 0.00532 | -0.036 | 4.847
-1 | 0.098 | 0.00519 | -0.038 | 18.806
-0.5 | 0.17 | 0.00509 | -0.039 | 33.34
0 | 0.244 | 0.00506 | -0.04 | 48.168
0.5 | 0.316 | 0.0055 | -0.042 | 57.454
1 | 0.389 | 0.00531 | -0.043 | 73.215
1.5 | 0.461 | 0.00573 | -0.045 | 80.442
2 | 0.534 | 0.00642 | -0.046 | 83.125
2.5 | 0.606 | 0.00636 | -0.048 | 95.323
3 | 0.679 | 0.00679 | -0.049 | 99.926
3.5 | 0.747 | 0.00759 | -0.05 | 98.462
4 | 0.809 | 0.00848 | -0.051 | 95.374
4.5 | 0.876 | 0.00897 | -0.052 | 97.614
5 | 0.941 | 0.00945 | -0.054 | 99.612
5.5 | 1.005 | 0.00994 | -0.055 | 101.111
6 | 1.066 | 0.01098 | -0.056 | 97.073
6.5 | 1.125 | 0.01163 | -0.057 | 96.693
7 | 1.18 | 0.01233 | -0.059 | 95.737
7.5 | 1.231 | 0.01302 | -0.06 | 94.55
8 | 1.275 | 0.0141 | -0.061 | 90.421
8.5 | 1.302 | 0.01557 | -0.062 | 83.6
9 | 1.31 | 0.01663 | -0.063 | 78.778
9.5 | 1.283 | 0.01826 | -0.065 | 70.25
10 | 1.157 | 0.02001 | -0.066 | 57.851
10.5 | 0.832 | 0.02243 | -0.067 | 37.086
11 | 0.864 | 0.02315 | -0.068 | 37.332
11.5 | 0.882 | 0.02964 | -0.067 | 29.763
12 | 0.922 | 0.02775 | -0.069 | 33.239
12.5 | 0.948 | 0.03218 | -0.07 | 29.463
13 | 0.974 | 0.03639 | -0.07 | 26.776
13.5 | 0.991 | 0.0444 | -0.07 | 22.316
14 | 0.909 | 0.10112 | -0.049 | 8.994

## 152. Re 20M Mach 0.50 (2)
BIGFOIL.COM POLAR EXPORT
GA 40-218
GA 40-218 |  |  |  | Cl Max: | 1.4232 | at alpha= | 14 | deg
XFOIL ncrit=9 |  |  |  | L/D Max: | 131.1 | at alpha= | 3 | deg
Re: | 20000000 |  |  | Cd Min: | 0.04259 | at alpha= | 14 | deg
Mach: | 0.5 |  |  | Cl=0 at alpha= | -99 | deg
|  |  |  | @ Cl=0.1, Cd= | 0.0036
|  |  |  | @ Cl=0.4, Cd= | 0.0035507
|  |  |  | @ Cl=0.6, Cd= | 0.004642
alpha (deg) | Cl | Cd | Cm | Cl/Cd
0 | 0.2411 | 0.0036 | -0.0438 | 66.9722
0.5 | 0.3122 | 0.00349 | -0.0451 | 89.4556
1 | 0.3836 | 0.00352 | -0.0463 | 108.9773
1.5 | 0.453 | 0.00365 | -0.0473 | 124.1096
2 | 0.5162 | 0.0041 | -0.0471 | 125.9024
2.5 | 0.5801 | 0.00452 | -0.047 | 128.3407
3 | 0.6437 | 0.00491 | -0.0467 | 131.0998
3.5 | 0.6998 | 0.00551 | -0.045 | 127.0054
4 | 0.7413 | 0.00643 | -0.0407 | 115.2877
4.5 | 0.7845 | 0.00707 | -0.0365 | 110.9618
5 | 0.8101 | 0.0076 | -0.0287 | 106.5921
5.5 | 0.8415 | 0.00836 | -0.0226 | 100.6579
6 | 0.8785 | 0.0092 | -0.0177 | 95.4891
6.5 | 0.9094 | 0.01041 | -0.0123 | 87.3583
7 | 0.9325 | 0.01204 | -0.0063 | 77.4502
7.5 | 0.967 | 0.01347 | -0.002 | 71.7892
8 | 1.0037 | 0.01488 | 0.0021 | 67.453
8.5 | 1.0423 | 0.01635 | 0.0058 | 63.7492
9 | 1.0804 | 0.01788 | 0.0095 | 60.4251
9.5 | 1.1191 | 0.01952 | 0.0131 | 57.3309
10 | 1.1556 | 0.02137 | 0.0169 | 54.0758
10.5 | 1.1942 | 0.02325 | 0.0204 | 51.3634
11 | 1.2331 | 0.02525 | 0.0238 | 48.8356
11.5 | 1.2703 | 0.02742 | 0.0273 | 46.3275
12 | 1.3089 | 0.02965 | 0.0308 | 44.145
12.5 | 1.3466 | 0.03206 | 0.0343 | 42.0025
13 | 1.3813 | 0.03483 | 0.0378 | 39.6583
13.5 | 1.4107 | 0.03807 | 0.0416 | 37.0554
14 | 1.4232 | 0.04259 | 0.0455 | 33.4163