## index
index | Re | Mach | Datasource
1 | 50000 | 0 | JavaFoil+Calcfoil stall+Eppler ext transition
2 | 50000 | 0 | XFOIL ncrit=9
3 | 50000 | 0.1 | JavaFoil+Calcfoil stall+Eppler ext transition
4 | 50000 | 0.1 | XFOIL ncrit=9
5 | 50000 | 0.25 | JavaFoil+Calcfoil stall+Eppler ext transition
6 | 50000 | 0.25 | XFOIL ncrit=9
7 | 50000 | 0.5 | JavaFoil+Calcfoil stall+Eppler ext transition
8 | 50000 | 0.5 | XFOIL ncrit=9
9 | 100000 | 0 | JavaFoil+Calcfoil stall+Eppler ext transition
10 | 100000 | 0 | XFOIL ncrit=9
11 | 100000 | 0.1 | JavaFoil+Calcfoil stall+Eppler ext transition
12 | 100000 | 0.1 | XFOIL ncrit=9
13 | 100000 | 0.25 | JavaFoil+Calcfoil stall+Eppler ext transition
14 | 100000 | 0.25 | XFOIL ncrit=9
15 | 100000 | 0.5 | JavaFoil+Calcfoil stall+Eppler ext transition
16 | 100000 | 0.5 | XFOIL ncrit=9
17 | 250000 | 0 | JavaFoil+Calcfoil stall+Eppler ext transition
18 | 250000 | 0 | XFOIL ncrit=9
19 | 250000 | 0.1 | JavaFoil+Calcfoil stall+Eppler ext transition
20 | 250000 | 0.1 | XFOIL ncrit=9
21 | 250000 | 0.25 | JavaFoil+Calcfoil stall+Eppler ext transition
22 | 250000 | 0.25 | XFOIL ncrit=9
23 | 250000 | 0.5 | JavaFoil+Calcfoil stall+Eppler ext transition
24 | 250000 | 0.5 | XFOIL ncrit=9
25 | 500000 | 0 | JavaFoil+Calcfoil stall+Eppler ext transition
26 | 500000 | 0 | XFOIL ncrit=9
27 | 500000 | 0.1 | JavaFoil+Calcfoil stall+Eppler ext transition
28 | 500000 | 0.1 | XFOIL ncrit=9
29 | 500000 | 0.25 | JavaFoil+Calcfoil stall+Eppler ext transition
30 | 500000 | 0.25 | XFOIL ncrit=9
31 | 500000 | 0.5 | JavaFoil+Calcfoil stall+Eppler ext transition
32 | 500000 | 0.5 | XFOIL ncrit=9
33 | 750000 | 0 | JavaFoil+Calcfoil stall+Eppler ext transition
34 | 750000 | 0 | XFOIL ncrit=9
35 | 750000 | 0.1 | JavaFoil+Calcfoil stall+Eppler ext transition
36 | 750000 | 0.1 | XFOIL ncrit=9
37 | 750000 | 0.25 | JavaFoil+Calcfoil stall+Eppler ext transition
38 | 750000 | 0.25 | XFOIL ncrit=9
39 | 750000 | 0.5 | JavaFoil+Calcfoil stall+Eppler ext transition
40 | 750000 | 0.5 | XFOIL ncrit=9
41 | 1000000 | 0 | JavaFoil+Calcfoil stall+Eppler ext transition
42 | 1000000 | 0 | XFOIL ncrit=9
43 | 1000000 | 0.1 | JavaFoil+Calcfoil stall+Eppler ext transition
44 | 1000000 | 0.1 | XFOIL ncrit=9
45 | 1000000 | 0.25 | JavaFoil+Calcfoil stall+Eppler ext transition
46 | 1000000 | 0.25 | XFOIL ncrit=9
47 | 1000000 | 0.5 | JavaFoil+Calcfoil stall+Eppler ext transition
48 | 1000000 | 0.5 | XFOIL ncrit=9
49 | 2000000 | 0 | JavaFoil+Calcfoil stall+Eppler ext transition
50 | 2000000 | 0 | XFOIL ncrit=9
51 | 2000000 | 0.1 | JavaFoil+Calcfoil stall+Eppler ext transition
52 | 2000000 | 0.1 | XFOIL ncrit=9
53 | 2000000 | 0.25 | JavaFoil+Calcfoil stall+Eppler ext transition
54 | 2000000 | 0.25 | XFOIL ncrit=9
55 | 2000000 | 0.5 | JavaFoil+Calcfoil stall+Eppler ext transition
56 | 2000000 | 0.5 | XFOIL ncrit=9
57 | 3000000 | 0 | JavaFoil+Calcfoil stall+Eppler ext transition
58 | 3000000 | 0 | XFOIL ncrit=9
59 | 3000000 | 0.1 | JavaFoil+Calcfoil stall+Eppler ext transition
60 | 3000000 | 0.1 | XFOIL ncrit=9
61 | 3000000 | 0.25 | JavaFoil+Calcfoil stall+Eppler ext transition
62 | 3000000 | 0.25 | XFOIL ncrit=9
63 | 3000000 | 0.5 | JavaFoil+Calcfoil stall+Eppler ext transition
64 | 3000000 | 0.5 | XFOIL ncrit=9
65 | 4000000 | 0 | JavaFoil+Calcfoil stall+Eppler ext transition
66 | 4000000 | 0 | XFOIL ncrit=9
67 | 4000000 | 0.1 | JavaFoil+Calcfoil stall+Eppler ext transition
68 | 4000000 | 0.1 | XFOIL ncrit=9
69 | 4000000 | 0.25 | JavaFoil+Calcfoil stall+Eppler ext transition
70 | 4000000 | 0.25 | XFOIL ncrit=9
71 | 4000000 | 0.5 | JavaFoil+Calcfoil stall+Eppler ext transition
72 | 4000000 | 0.5 | XFOIL ncrit=9
73 | 5000000 | 0 | JavaFoil+Calcfoil stall+Eppler ext transition
74 | 5000000 | 0 | XFOIL ncrit=9
75 | 5000000 | 0.1 | JavaFoil+Calcfoil stall+Eppler ext transition
76 | 5000000 | 0.1 | XFOIL ncrit=9
77 | 5000000 | 0.25 | JavaFoil+Calcfoil stall+Eppler ext transition
78 | 5000000 | 0.25 | XFOIL ncrit=9
79 | 5000000 | 0.5 | JavaFoil+Calcfoil stall+Eppler ext transition
80 | 5000000 | 0.5 | XFOIL ncrit=9
81 | 6000000 | 0 | JavaFoil+Calcfoil stall+Eppler ext transition
82 | 6000000 | 0 | XFOIL ncrit=9
83 | 6000000 | 0.1 | JavaFoil+Calcfoil stall+Eppler ext transition
84 | 6000000 | 0.1 | XFOIL ncrit=9
85 | 6000000 | 0.25 | JavaFoil+Calcfoil stall+Eppler ext transition
86 | 6000000 | 0.25 | XFOIL ncrit=9
87 | 6000000 | 0.5 | JavaFoil+Calcfoil stall+Eppler ext transition
88 | 6000000 | 0.5 | XFOIL ncrit=9
89 | 7000000 | 0 | JavaFoil+Calcfoil stall+Eppler ext transition
90 | 7000000 | 0 | XFOIL ncrit=9
91 | 7000000 | 0.1 | JavaFoil+Calcfoil stall+Eppler ext transition
92 | 7000000 | 0.1 | XFOIL ncrit=9
93 | 7000000 | 0.25 | JavaFoil+Calcfoil stall+Eppler ext transition
94 | 7000000 | 0.25 | XFOIL ncrit=9
95 | 7000000 | 0.5 | JavaFoil+Calcfoil stall+Eppler ext transition
96 | 7000000 | 0.5 | XFOIL ncrit=9
97 | 8000000 | 0 | JavaFoil+Calcfoil stall+Eppler ext transition
98 | 8000000 | 0 | XFOIL ncrit=9
99 | 8000000 | 0.1 | JavaFoil+Calcfoil stall+Eppler ext transition
100 | 8000000 | 0.1 | XFOIL ncrit=9
101 | 8000000 | 0.25 | JavaFoil+Calcfoil stall+Eppler ext transition
102 | 8000000 | 0.25 | XFOIL ncrit=9
103 | 8000000 | 0.5 | JavaFoil+Calcfoil stall+Eppler ext transition
104 | 8000000 | 0.5 | XFOIL ncrit=9
105 | 10000000 | 0 | JavaFoil+Calcfoil stall+Eppler ext transition
106 | 10000000 | 0 | XFOIL ncrit=9
107 | 10000000 | 0.1 | JavaFoil+Calcfoil stall+Eppler ext transition
108 | 10000000 | 0.1 | XFOIL ncrit=9
109 | 10000000 | 0.25 | JavaFoil+Calcfoil stall+Eppler ext transition
110 | 10000000 | 0.25 | XFOIL ncrit=9
111 | 10000000 | 0.5 | JavaFoil+Calcfoil stall+Eppler ext transition
112 | 10000000 | 0.5 | XFOIL ncrit=9
113 | 12000000 | 0 | JavaFoil+Calcfoil stall+Eppler ext transition
114 | 12000000 | 0 | XFOIL ncrit=9
115 | 12000000 | 0.1 | JavaFoil+Calcfoil stall+Eppler ext transition
116 | 12000000 | 0.1 | XFOIL ncrit=9
117 | 12000000 | 0.25 | JavaFoil+Calcfoil stall+Eppler ext transition
118 | 12000000 | 0.25 | XFOIL ncrit=9
119 | 12000000 | 0.5 | JavaFoil+Calcfoil stall+Eppler ext transition
120 | 12000000 | 0.5 | XFOIL ncrit=9
121 | 14000000 | 0 | JavaFoil+Calcfoil stall+Eppler ext transition
122 | 14000000 | 0 | XFOIL ncrit=9
123 | 14000000 | 0.1 | JavaFoil+Calcfoil stall+Eppler ext transition
124 | 14000000 | 0.1 | XFOIL ncrit=9
125 | 14000000 | 0.25 | JavaFoil+Calcfoil stall+Eppler ext transition
126 | 14000000 | 0.25 | XFOIL ncrit=9
127 | 14000000 | 0.5 | JavaFoil+Calcfoil stall+Eppler ext transition
128 | 14000000 | 0.5 | XFOIL ncrit=9
129 | 16000000 | 0 | JavaFoil+Calcfoil stall+Eppler ext transition
130 | 16000000 | 0 | XFOIL ncrit=9
131 | 16000000 | 0.1 | JavaFoil+Calcfoil stall+Eppler ext transition
132 | 16000000 | 0.1 | XFOIL ncrit=9
133 | 16000000 | 0.25 | JavaFoil+Calcfoil stall+Eppler ext transition
134 | 16000000 | 0.25 | XFOIL ncrit=9
135 | 16000000 | 0.5 | JavaFoil+Calcfoil stall+Eppler ext transition
136 | 16000000 | 0.5 | XFOIL ncrit=9
137 | 18000000 | 0 | JavaFoil+Calcfoil stall+Eppler ext transition
138 | 18000000 | 0 | XFOIL ncrit=9
139 | 18000000 | 0.1 | JavaFoil+Calcfoil stall+Eppler ext transition
140 | 18000000 | 0.1 | XFOIL ncrit=9
141 | 18000000 | 0.25 | JavaFoil+Calcfoil stall+Eppler ext transition
142 | 18000000 | 0.25 | XFOIL ncrit=9
143 | 18000000 | 0.5 | JavaFoil+Calcfoil stall+Eppler ext transition
144 | 18000000 | 0.5 | XFOIL ncrit=9
145 | 20000000 | 0 | JavaFoil+Calcfoil stall+Eppler ext transition
146 | 20000000 | 0 | XFOIL ncrit=9
147 | 20000000 | 0.1 | JavaFoil+Calcfoil stall+Eppler ext transition
148 | 20000000 | 0.1 | XFOIL ncrit=9
149 | 20000000 | 0.25 | JavaFoil+Calcfoil stall+Eppler ext transition
150 | 20000000 | 0.25 | XFOIL ncrit=9
151 | 20000000 | 0.5 | JavaFoil+Calcfoil stall+Eppler ext transition
152 | 20000000 | 0.5 | XFOIL ncrit=9

## 1. Re 50k Mach 0.00 (1)
BIGFOIL.COM POLAR EXPORT
NACA25121
NACA25121 |  |  |  | Cl Max: | 1.82 | at alpha= | 20 | deg
JavaFoil+Calcfoil stall+Eppler ext transition |  |  |  | L/D Max: | 22.971 | at alpha= | 7.5 | deg
Re: | 50000 |  |  | Cd Min: | 0.02154 | at alpha= | -1.5 | deg
Mach: | 0 |  |  | Cl=0 at alpha= | -1.1111 | deg
|  |  |  | @ Cl=0.1, Cd= | 0.022137
|  |  |  | @ Cl=0.4, Cd= | 0.026143
|  |  |  | @ Cl=0.6, Cd= | 0.030155
alpha (deg) | Cl | Cd | Cm | Cl/Cd
-20 | -1.433 | 0.2296 | 0.012 | -6.24
-19.5 | -1.423 | 0.21816 | 0.012 | -6.525
-19 | -1.412 | 0.20776 | 0.012 | -6.798
-18.5 | -1.399 | 0.19788 | 0.012 | -7.069
-18 | -1.383 | 0.18774 | 0.012 | -7.366
-17.5 | -1.365 | 0.17841 | 0.012 | -7.651
-17 | -1.345 | 0.16892 | 0.012 | -7.964
-16.5 | -1.324 | 0.16035 | 0.012 | -8.256
-16 | -1.3 | 0.15162 | 0.012 | -8.576
-15.5 | -1.275 | 0.14376 | 0.011 | -8.868
-15 | -1.248 | 0.13585 | 0.011 | -9.186
-14.5 | -1.219 | 0.1284 | 0.011 | -9.494
-14 | -1.188 | 0.12124 | 0.011 | -9.8
-13.5 | -1.155 | 0.11439 | 0.011 | -10.101
-13 | -1.121 | 0.10794 | 0.011 | -10.388
-12.5 | -1.086 | 0.10169 | 0.011 | -10.676
-12 | -1.049 | 0.09567 | 0.011 | -10.961
-11.5 | -1.01 | 0.09 | 0.011 | -11.226
-11 | -0.971 | 0.08448 | 0.01 | -11.494
-10.5 | -0.93 | 0.07922 | 0.01 | -11.745
-10 | -0.889 | 0.07409 | 0.01 | -11.998
-9.5 | -0.847 | 0.06902 | 0.01 | -12.277
-9 | -0.806 | 0.06382 | 0.01 | -12.627
-8.5 | -0.765 | 0.05821 | 0.011 | -13.148
-8 | -0.74 | 0.04787 | 0.011 | -15.453
-7.5 | -0.765 | 0.03008 | 0.013 | -25.425
-7 | -0.719 | 0.02799 | 0.013 | -25.678
-6.5 | -0.664 | 0.02686 | 0.013 | -24.734
-6 | -0.607 | 0.02604 | 0.012 | -23.306
-5.5 | -0.548 | 0.02536 | 0.012 | -21.603
-5 | -0.488 | 0.02476 | 0.011 | -19.69
-4.5 | -0.426 | 0.02426 | 0.011 | -17.58
-4 | -0.365 | 0.02382 | 0.01 | -15.309
-3.5 | -0.302 | 0.02343 | 0.01 | -12.911
-3 | -0.24 | 0.02305 | 0.009 | -10.401
-2.5 | -0.175 | 0.02168 | 0.009 | -8.089
-2 | -0.112 | 0.02158 | 0.008 | -5.209
-1.5 | -0.049 | 0.02154 | 0.007 | -2.288
-1 | 0.014 | 0.02156 | 0.007 | 0.648
-0.5 | 0.077 | 0.02163 | 0.006 | 3.57
0 | 0.136 | 0.02293 | 0.006 | 5.933
0.5 | 0.196 | 0.02345 | 0.005 | 8.356
1 | 0.255 | 0.0241 | 0.005 | 10.585
1.5 | 0.313 | 0.02482 | 0.004 | 12.626
2 | 0.371 | 0.02567 | 0.003 | 14.454
2.5 | 0.428 | 0.0266 | 0.003 | 16.092
3 | 0.484 | 0.02763 | 0.002 | 17.533
3.5 | 0.54 | 0.02878 | 0.002 | 18.768
4 | 0.595 | 0.03003 | 0.001 | 19.828
4.5 | 0.65 | 0.0314 | 0.001 | 20.705
5 | 0.705 | 0.03286 | 0 | 21.439
5.5 | 0.758 | 0.03447 | 0 | 22.002
6 | 0.812 | 0.0362 | -0.001 | 22.421
6.5 | 0.865 | 0.03806 | -0.001 | 22.717
7 | 0.917 | 0.04007 | -0.002 | 22.888
7.5 | 0.969 | 0.04219 | -0.002 | 22.971
8 | 1.02 | 0.04449 | -0.003 | 22.937
8.5 | 1.071 | 0.04693 | -0.003 | 22.823
9 | 1.121 | 0.04953 | -0.004 | 22.635
9.5 | 1.171 | 0.05229 | -0.004 | 22.386
10 | 1.219 | 0.05527 | -0.005 | 22.056
10.5 | 1.266 | 0.05843 | -0.005 | 21.675
11 | 1.313 | 0.06183 | -0.006 | 21.231
11.5 | 1.358 | 0.06542 | -0.006 | 20.76
12 | 1.402 | 0.06923 | -0.007 | 20.251
12.5 | 1.444 | 0.07337 | -0.007 | 19.687
13 | 1.485 | 0.07772 | -0.008 | 19.111
13.5 | 1.525 | 0.08241 | -0.008 | 18.499
14 | 1.562 | 0.08746 | -0.009 | 17.856
14.5 | 1.597 | 0.09283 | -0.009 | 17.205
15 | 1.63 | 0.09866 | -0.009 | 16.524
15.5 | 1.661 | 0.10483 | -0.01 | 15.844
16 | 1.689 | 0.1116 | -0.01 | 15.135
16.5 | 1.715 | 0.11888 | -0.011 | 14.425
17 | 1.738 | 0.1266 | -0.011 | 13.731
17.5 | 1.758 | 0.13504 | -0.011 | 13.022
18 | 1.776 | 0.14405 | -0.012 | 12.327
18.5 | 1.791 | 0.1536 | -0.012 | 11.661
19 | 1.803 | 0.16383 | -0.012 | 11.008
19.5 | 1.813 | 0.17477 | -0.012 | 10.376
20 | 1.82 | 0.18663 | -0.013 | 9.752

## 2. Re 50k Mach 0.00 (2)
BIGFOIL.COM POLAR EXPORT
NACA25121
NACA25121 |  |  |  | Cl Max: | 0.6315 | at alpha= | 0 | deg
XFOIL ncrit=9 |  |  |  | L/D Max: | 13.8042 | at alpha= | -1 | deg
Re: | 50000 |  |  | Cd Min: | 0.22824 | at alpha= | 20 | deg
Mach: | 0 |  |  | Cl=0 at alpha= | -3.3445 | deg
|  |  |  | @ Cl=0.1, Cd= | 0.047765
|  |  |  | @ Cl=0.4, Cd= | 0.16397
|  |  |  | @ Cl=0.6, Cd= | 0.22824
alpha (deg) | Cl | Cd | Cm | Cl/Cd
-13.5 | -0.2507 | 0.14417 | -0.024 | -1.7389
-13 | -0.2501 | 0.13965 | -0.0241 | -1.7909
-12.5 | -0.2667 | 0.13748 | -0.0232 | -1.9399
-12 | -0.2508 | 0.13235 | -0.0223 | -1.895
-11.5 | -0.2137 | 0.12483 | -0.022 | -1.7119
-10 | -0.7503 | 0.06747 | -0.0221 | -11.1205
-9.5 | -0.8339 | 0.06359 | -0.007 | -13.1137
-9 | -0.9025 | 0.05963 | 0.0068 | -15.135
-8.5 | -0.9414 | 0.05574 | 0.0174 | -16.8891
-8 | -0.9372 | 0.05343 | 0.023 | -17.5407
-7.5 | -0.9253 | 0.04956 | 0.0258 | -18.6703
-7 | -0.8572 | 0.04687 | 0.0208 | -18.2889
-6.5 | -0.7971 | 0.04461 | 0.0179 | -17.8682
-6 | -0.7188 | 0.04267 | 0.0126 | -16.8456
-5.5 | -0.6597 | 0.04125 | 0.0109 | -15.9927
-5 | -0.5982 | 0.04007 | 0.0092 | -14.9289
-4.5 | -0.5277 | 0.03913 | 0.0065 | -13.4858
-4 | -0.4712 | 0.03885 | 0.0071 | -12.1287
-3.5 | -0.0722 | 0.04611 | -0.0343 | -1.5658
-3 | 0.1599 | 0.04834 | -0.0556 | 3.3078
-2.5 | 0.3038 | 0.04815 | -0.0683 | 6.3094
-2 | 0.4137 | 0.04748 | -0.078 | 8.7131
-1.5 | 0.5387 | 0.04556 | -0.092 | 11.824
-1 | 0.6147 | 0.04453 | -0.0996 | 13.8042
-0.5 | 0.6123 | 0.04691 | -0.0942 | 13.0527
0 | 0.6315 | 0.048 | -0.0907 | 13.1562
0.5 | 0.6126 | 0.05154 | -0.0835 | 11.8859
1 | 0.4929 | 0.06037 | -0.0667 | 8.1647
1.5 | 0.5252 | 0.06139 | -0.0645 | 8.5551
2 | 0.3568 | 0.07094 | -0.0451 | 5.0296
2.5 | 0.3071 | 0.07548 | -0.0373 | 4.0686
3 | 0.2762 | 0.07991 | -0.0317 | 3.4564
4.5 | 0.1727 | 0.09453 | -0.0174 | 1.8269
5.5 | 0.1734 | 0.09857 | -0.0083 | 1.7592
6 | 0.1818 | 0.1016 | -0.0051 | 1.7894
6.5 | 0.2052 | 0.10592 | -0.0035 | 1.9373
7 | 0.2453 | 0.11128 | -0.0032 | 2.2043
7.5 | 0.237 | 0.11263 | 0.0012 | 2.1042
8 | 0.2392 | 0.1156 | 0.004 | 2.0692
8.5 | 0.2525 | 0.11976 | 0.0057 | 2.1084
9.5 | 0.2915 | 0.12817 | 0.0081 | 2.2743
10 | 0.2937 | 0.13165 | 0.0098 | 2.2309
10.5 | 0.3226 | 0.13785 | 0.0099 | 2.3402
11 | 0.3414 | 0.14193 | 0.0108 | 2.4054
11.5 | 0.3378 | 0.14475 | 0.0119 | 2.3337
12 | 0.3569 | 0.15028 | 0.012 | 2.3749
12.5 | 0.3856 | 0.15592 | 0.012 | 2.4731
13 | 0.3804 | 0.15838 | 0.0124 | 2.4018
13.5 | 0.4017 | 0.16445 | 0.012 | 2.4427
14 | 0.4238 | 0.16938 | 0.0118 | 2.5021
14.5 | 0.4226 | 0.17235 | 0.0112 | 2.452
15 | 0.4533 | 0.18006 | 0.0105 | 2.5175
15.5 | 0.4604 | 0.1827 | 0.0098 | 2.52
16 | 0.4661 | 0.18671 | 0.0085 | 2.4964
16.5 | 0.5115 | 0.19737 | 0.0077 | 2.5916
17 | 0.4981 | 0.19636 | 0.006 | 2.5367
17.5 | 0.5151 | 0.20216 | 0.0045 | 2.548
18 | 0.5364 | 0.20743 | 0.0033 | 2.5859
18.5 | 0.54 | 0.21079 | 0.0009 | 2.5618
19.5 | 0.5709 | 0.22045 | -0.0029 | 2.5897
20 | 0.5959 | 0.22824 | -0.0044 | 2.6108

## 3. Re 50k Mach 0.10 (1)
BIGFOIL.COM POLAR EXPORT
NACA25121
NACA25121 |  |  |  | Cl Max: | 1.807 | at alpha= | 20 | deg
JavaFoil+Calcfoil stall+Eppler ext transition |  |  |  | L/D Max: | 22.824 | at alpha= | 7.5 | deg
Re: | 50000 |  |  | Cd Min: | 0.02162 | at alpha= | -1.5 | deg
Mach: | 0.1 |  |  | Cl=0 at alpha= | -1.1094 | deg
|  |  |  | @ Cl=0.1, Cd= | 0.022213
|  |  |  | @ Cl=0.4, Cd= | 0.026309
|  |  |  | @ Cl=0.6, Cd= | 0.03032
alpha (deg) | Cl | Cd | Cm | Cl/Cd
-20 | -1.415 | 0.23348 | 0.012 | -6.062
-19.5 | -1.408 | 0.22225 | 0.012 | -6.337
-19 | -1.4 | 0.21118 | 0.012 | -6.627
-18.5 | -1.388 | 0.20074 | 0.012 | -6.913
-18 | -1.374 | 0.19056 | 0.012 | -7.209
-17.5 | -1.357 | 0.18098 | 0.012 | -7.501
-17 | -1.339 | 0.17123 | 0.012 | -7.821
-16.5 | -1.319 | 0.16257 | 0.012 | -8.114
-16 | -1.297 | 0.15379 | 0.011 | -8.433
-15.5 | -1.273 | 0.14562 | 0.011 | -8.74
-15 | -1.246 | 0.13738 | 0.011 | -9.073
-14.5 | -1.219 | 0.12984 | 0.011 | -9.386
-14 | -1.189 | 0.12256 | 0.011 | -9.698
-13.5 | -1.156 | 0.11565 | 0.011 | -10
-13 | -1.123 | 0.10895 | 0.011 | -10.304
-12.5 | -1.087 | 0.10262 | 0.011 | -10.597
-12 | -1.051 | 0.0965 | 0.011 | -10.888
-11.5 | -1.013 | 0.0907 | 0.011 | -11.167
-11 | -0.974 | 0.08516 | 0.01 | -11.433
-10.5 | -0.933 | 0.07986 | 0.01 | -11.684
-10 | -0.892 | 0.07469 | 0.01 | -11.939
-9.5 | -0.85 | 0.06961 | 0.01 | -12.211
-9 | -0.808 | 0.06445 | 0.01 | -12.539
-8.5 | -0.767 | 0.05902 | 0.011 | -12.994
-8 | -0.734 | 0.05094 | 0.011 | -14.406
-7.5 | -0.765 | 0.0307 | 0.013 | -24.907
-7 | -0.721 | 0.02826 | 0.013 | -25.517
-6.5 | -0.667 | 0.02705 | 0.013 | -24.654
-6 | -0.609 | 0.02619 | 0.012 | -23.266
-5.5 | -0.55 | 0.02549 | 0.012 | -21.581
-5 | -0.49 | 0.02488 | 0.011 | -19.683
-4.5 | -0.428 | 0.02437 | 0.011 | -17.582
-4 | -0.366 | 0.02392 | 0.01 | -15.316
-3.5 | -0.304 | 0.02352 | 0.01 | -12.919
-3 | -0.241 | 0.02315 | 0.009 | -10.406
-2.5 | -0.176 | 0.02176 | 0.009 | -8.097
-2 | -0.113 | 0.02166 | 0.008 | -5.215
-1.5 | -0.05 | 0.02162 | 0.007 | -2.291
-1 | 0.014 | 0.02164 | 0.007 | 0.649
-0.5 | 0.078 | 0.02171 | 0.006 | 3.574
0 | 0.137 | 0.02306 | 0.006 | 5.921
0.5 | 0.197 | 0.0236 | 0.005 | 8.334
1 | 0.256 | 0.02425 | 0.005 | 10.56
1.5 | 0.315 | 0.025 | 0.004 | 12.584
2 | 0.372 | 0.02585 | 0.003 | 14.411
2.5 | 0.43 | 0.0268 | 0.003 | 16.028
3 | 0.486 | 0.02785 | 0.002 | 17.457
3.5 | 0.542 | 0.02902 | 0.002 | 18.683
4 | 0.598 | 0.03027 | 0.001 | 19.749
4.5 | 0.653 | 0.03165 | 0.001 | 20.618
5 | 0.707 | 0.03316 | 0 | 21.325
5.5 | 0.761 | 0.03477 | 0 | 21.896
6 | 0.815 | 0.03653 | -0.001 | 22.308
6.5 | 0.868 | 0.0384 | -0.001 | 22.609
7 | 0.921 | 0.04044 | -0.002 | 22.764
7.5 | 0.973 | 0.04262 | -0.002 | 22.824
8 | 1.024 | 0.04493 | -0.003 | 22.799
8.5 | 1.075 | 0.0474 | -0.003 | 22.687
9 | 1.125 | 0.05007 | -0.004 | 22.476
9.5 | 1.175 | 0.05289 | -0.004 | 22.213
10 | 1.223 | 0.05589 | -0.005 | 21.889
10.5 | 1.271 | 0.05914 | -0.005 | 21.488
11 | 1.317 | 0.06256 | -0.006 | 21.054
11.5 | 1.362 | 0.06624 | -0.006 | 20.564
12 | 1.406 | 0.07017 | -0.007 | 20.039
12.5 | 1.448 | 0.07438 | -0.007 | 19.471
13 | 1.489 | 0.07884 | -0.008 | 18.884
13.5 | 1.528 | 0.08368 | -0.008 | 18.255
14 | 1.565 | 0.08886 | -0.009 | 17.608
14.5 | 1.599 | 0.09444 | -0.009 | 16.933
15 | 1.632 | 0.10041 | -0.009 | 16.251
15.5 | 1.661 | 0.10679 | -0.01 | 15.558
16 | 1.689 | 0.11376 | -0.01 | 14.845
16.5 | 1.713 | 0.12131 | -0.011 | 14.124
17 | 1.735 | 0.12938 | -0.011 | 13.414
17.5 | 1.754 | 0.13799 | -0.011 | 12.713
18 | 1.77 | 0.14742 | -0.012 | 12.006
18.5 | 1.784 | 0.15739 | -0.012 | 11.332
19 | 1.794 | 0.1683 | -0.012 | 10.657
19.5 | 1.802 | 0.1796 | -0.012 | 10.032
20 | 1.807 | 0.19163 | -0.013 | 9.427

## 4. Re 50k Mach 0.10 (2)
BIGFOIL.COM POLAR EXPORT
NACA25121
NACA25121 |  |  |  | Cl Max: | 0.6202 | at alpha= | 0.5 | deg
XFOIL ncrit=9 |  |  |  | L/D Max: | 13.808 | at alpha= | -1 | deg
Re: | 50000 |  |  | Cd Min: | 0.14461 | at alpha= | -13.5 | deg
Mach: | 0.1 |  |  | Cl=0 at alpha= | -3.3403 | deg
|  |  |  | @ Cl=0.1, Cd= | 0.047643
|  |  |  | @ Cl=0.4, Cd= | 0.09911
|  |  |  | @ Cl=0.6, Cd= | 0.09911
alpha (deg) | Cl | Cd | Cm | Cl/Cd
-13.5 | -0.2486 | 0.14461 | -0.0242 | -1.7191
-13 | -0.2483 | 0.14016 | -0.0243 | -1.7715
-12.5 | -0.2674 | 0.13839 | -0.0234 | -1.9322
-12 | -0.2437 | 0.13242 | -0.0226 | -1.8404
-10 | -0.7324 | 0.06864 | -0.0247 | -10.6702
-9.5 | -0.8167 | 0.0649 | -0.0097 | -12.584
-9 | -0.8891 | 0.06097 | 0.0042 | -14.5826
-8.5 | -0.9374 | 0.05697 | 0.0159 | -16.4543
-8 | -0.9308 | 0.05459 | 0.0211 | -17.0507
-7.5 | -0.9168 | 0.05045 | 0.0232 | -18.1724
-7 | -0.8508 | 0.04758 | 0.0186 | -17.8815
-6.5 | -0.7895 | 0.04516 | 0.0155 | -17.4823
-6 | -0.7181 | 0.04312 | 0.0114 | -16.6535
-5.5 | -0.6639 | 0.04173 | 0.0106 | -15.9094
-5 | -0.6042 | 0.04053 | 0.0092 | -14.9075
-4.5 | -0.542 | 0.03962 | 0.0078 | -13.68
-4 | -0.4629 | 0.03909 | 0.0051 | -11.8419
-3.5 | -0.079 | 0.04582 | -0.0341 | -1.7241
-3 | 0.1684 | 0.04834 | -0.0569 | 3.4837
-2.5 | 0.2991 | 0.04839 | -0.0675 | 6.181
-2 | 0.3996 | 0.04816 | -0.0756 | 8.2973
-1.5 | 0.5326 | 0.04611 | -0.0906 | 11.5506
-1 | 0.6186 | 0.0448 | -0.0999 | 13.808
-0.5 | 0.6101 | 0.04757 | -0.0939 | 12.8253
0 | 0.6076 | 0.05007 | -0.0883 | 12.135
0.5 | 0.6202 | 0.05163 | -0.084 | 12.0124
1 | 0.4736 | 0.06169 | -0.0646 | 7.6771
1.5 | 0.4576 | 0.0648 | -0.058 | 7.0617
2 | 0.347 | 0.07182 | -0.0444 | 4.8315
2.5 | 0.3013 | 0.07617 | -0.037 | 3.9556
3 | 0.2718 | 0.08059 | -0.0315 | 3.3726
4 | 0.1625 | 0.093 | -0.0214 | 1.7473
5 | 0.1723 | 0.09683 | -0.0127 | 1.7794
5.5 | 0.1745 | 0.09911 | -0.0084 | 1.7607

## 5. Re 50k Mach 0.25 (1)
BIGFOIL.COM POLAR EXPORT
NACA25121
NACA25121 |  |  |  | Cl Max: | 1.715 | at alpha= | 18 | deg
JavaFoil+Calcfoil stall+Eppler ext transition |  |  |  | L/D Max: | 22.112 | at alpha= | 7.5 | deg
Re: | 50000 |  |  | Cd Min: | 0.02204 | at alpha= | -1.5 | deg
Mach: | 0.25 |  |  | Cl=0 at alpha= | -1.1077 | deg
|  |  |  | @ Cl=0.1, Cd= | 0.022706
|  |  |  | @ Cl=0.4, Cd= | 0.027232
|  |  |  | @ Cl=0.6, Cd= | 0.031405
alpha (deg) | Cl | Cd | Cm | Cl/Cd
-20 | -1.266 | 0.27091 | 0.012 | -4.672
-19.5 | -1.278 | 0.25552 | 0.012 | -5.002
-19 | -1.287 | 0.23997 | 0.012 | -5.363
-18.5 | -1.292 | 0.22587 | 0.012 | -5.719
-18 | -1.292 | 0.21296 | 0.012 | -6.068
-17.5 | -1.29 | 0.20105 | 0.012 | -6.414
-17 | -1.283 | 0.18956 | 0.012 | -6.77
-16.5 | -1.274 | 0.17808 | 0.012 | -7.155
-16 | -1.262 | 0.16778 | 0.011 | -7.522
-15.5 | -1.247 | 0.15737 | 0.011 | -7.921
-15 | -1.228 | 0.14841 | 0.011 | -8.276
-14.5 | -1.207 | 0.13934 | 0.011 | -8.663
-14 | -1.183 | 0.13087 | 0.011 | -9.037
-13.5 | -1.155 | 0.12293 | 0.011 | -9.397
-13 | -1.126 | 0.11546 | 0.011 | -9.748
-12.5 | -1.094 | 0.10839 | 0.011 | -10.09
-12 | -1.06 | 0.10163 | 0.011 | -10.425
-11.5 | -1.024 | 0.09538 | 0.011 | -10.733
-11 | -0.986 | 0.08928 | 0.01 | -11.043
-10.5 | -0.946 | 0.0836 | 0.01 | -11.319
-10 | -0.905 | 0.07817 | 0.01 | -11.582
-9.5 | -0.863 | 0.07296 | 0.01 | -11.834
-9 | -0.821 | 0.06789 | 0.01 | -12.09
-8.5 | -0.778 | 0.06274 | 0.01 | -12.397
-8 | -0.736 | 0.0572 | 0.011 | -12.865
-7.5 | -0.708 | 0.04737 | 0.011 | -14.938
-7 | -0.73 | 0.03011 | 0.013 | -24.25
-6.5 | -0.68 | 0.0282 | 0.013 | -24.119
-6 | -0.623 | 0.02709 | 0.013 | -23
-5.5 | -0.563 | 0.02626 | 0.012 | -21.446
-5 | -0.502 | 0.02558 | 0.012 | -19.615
-4.5 | -0.439 | 0.02499 | 0.011 | -17.575
-4 | -0.376 | 0.02449 | 0.011 | -15.341
-3.5 | -0.312 | 0.02407 | 0.01 | -12.951
-3 | -0.247 | 0.02368 | 0.009 | -10.439
-2.5 | -0.182 | 0.02311 | 0.009 | -7.88
-2 | -0.116 | 0.02209 | 0.008 | -5.246
-1.5 | -0.051 | 0.02204 | 0.008 | -2.306
-1 | 0.014 | 0.02206 | 0.007 | 0.654
-0.5 | 0.08 | 0.02213 | 0.006 | 3.599
0 | 0.139 | 0.02383 | 0.006 | 5.85
0.5 | 0.201 | 0.02443 | 0.005 | 8.221
1 | 0.261 | 0.02515 | 0.005 | 10.393
1.5 | 0.321 | 0.02596 | 0.004 | 12.371
2 | 0.38 | 0.02688 | 0.003 | 14.144
2.5 | 0.439 | 0.02792 | 0.003 | 15.711
3 | 0.496 | 0.02904 | 0.002 | 17.093
3.5 | 0.554 | 0.03028 | 0.002 | 18.285
4 | 0.61 | 0.03165 | 0.001 | 19.288
4.5 | 0.667 | 0.03312 | 0.001 | 20.129
5 | 0.722 | 0.03473 | 0 | 20.799
5.5 | 0.778 | 0.03646 | 0 | 21.33
6 | 0.832 | 0.03835 | -0.001 | 21.703
6.5 | 0.887 | 0.04039 | -0.001 | 21.954
7 | 0.94 | 0.04257 | -0.002 | 22.09
7.5 | 0.993 | 0.04493 | -0.002 | 22.112
8 | 1.046 | 0.04745 | -0.003 | 22.039
8.5 | 1.097 | 0.05017 | -0.003 | 21.873
9 | 1.148 | 0.05308 | -0.004 | 21.635
9.5 | 1.198 | 0.05623 | -0.004 | 21.304
10 | 1.247 | 0.0596 | -0.005 | 20.916
10.5 | 1.294 | 0.06321 | -0.005 | 20.468
11 | 1.34 | 0.06709 | -0.006 | 19.968
11.5 | 1.384 | 0.07125 | -0.006 | 19.425
12 | 1.427 | 0.07578 | -0.007 | 18.825
12.5 | 1.467 | 0.08058 | -0.007 | 18.207
13 | 1.506 | 0.08579 | -0.008 | 17.549
13.5 | 1.542 | 0.09144 | -0.008 | 16.858
14 | 1.575 | 0.09758 | -0.009 | 16.138
14.5 | 1.605 | 0.10424 | -0.009 | 15.399
15 | 1.632 | 0.11148 | -0.01 | 14.643
15.5 | 1.656 | 0.11941 | -0.01 | 13.866
16 | 1.676 | 0.12792 | -0.01 | 13.1
16.5 | 1.692 | 0.1372 | -0.011 | 12.334
17 | 1.705 | 0.14726 | -0.011 | 11.577
17.5 | 1.712 | 0.15851 | -0.011 | 10.802
18 | 1.715 | 0.17076 | -0.011 | 10.046
18.5 | 1.715 | 0.18377 | -0.012 | 9.334
19 | 1.711 | 0.19763 | -0.012 | 8.659
19.5 | 1.703 | 0.21261 | -0.012 | 8.012
20 | 1.691 | 0.22825 | -0.012 | 7.408

## 6. Re 50k Mach 0.25 (2)
BIGFOIL.COM POLAR EXPORT
NACA25121
NACA25121 |  |  |  | Cl Max: | 0.616 | at alpha= | -0.5 | deg
XFOIL ncrit=9 |  |  |  | L/D Max: | 12.2685 | at alpha= | -0.5 | deg
Re: | 50000 |  |  | Cd Min: | 0.14201 | at alpha= | -12.5 | deg
Mach: | 0.25 |  |  | Cl=0 at alpha= | -2.6846 | deg
|  |  |  | @ Cl=0.1, Cd= | 0.051336
|  |  |  | @ Cl=0.4, Cd= | 0.09617
|  |  |  | @ Cl=0.6, Cd= | 0.09617
alpha (deg) | Cl | Cd | Cm | Cl/Cd
-12.5 | -0.2584 | 0.14201 | -0.0244 | -1.8196
-12 | -0.2132 | 0.13316 | -0.0243 | -1.6011
-11.5 | -0.193 | 0.12713 | -0.0237 | -1.5181
-9.5 | -0.5482 | 0.07546 | -0.0343 | -7.2648
-9 | -0.6613 | 0.07016 | -0.0222 | -9.4256
-8.5 | -0.7911 | 0.06607 | -0.0048 | -11.9737
-8 | -0.8581 | 0.06144 | 0.0065 | -13.9665
-7.5 | -0.8607 | 0.05521 | 0.0084 | -15.5896
-7 | -0.8026 | 0.05146 | 0.0049 | -15.5966
-6.5 | -0.7627 | 0.04851 | 0.0055 | -15.7225
-6 | -0.7168 | 0.04607 | 0.0058 | -15.5589
-5.5 | -0.6703 | 0.04417 | 0.0065 | -15.1755
-5 | -0.6122 | 0.04273 | 0.0058 | -14.3272
-4.5 | -0.5597 | 0.04175 | 0.0061 | -13.406
-4 | -0.5112 | 0.04123 | 0.0074 | -12.3987
-3.5 | -0.4556 | 0.04135 | 0.0087 | -11.0181
-3 | -0.2955 | 0.04584 | -0.0007 | -6.4463
-2.5 | 0.173 | 0.05235 | -0.0513 | 3.3047
-2 | 0.3061 | 0.05273 | -0.0629 | 5.805
-1.5 | 0.4224 | 0.05242 | -0.0742 | 8.058
-1 | 0.5694 | 0.05034 | -0.0925 | 11.3111
-0.5 | 0.616 | 0.05021 | -0.0937 | 12.2685
0 | 0.579 | 0.05467 | -0.0848 | 10.5908
0.5 | 0.4608 | 0.06284 | -0.068 | 7.3329
1 | 0.5353 | 0.0619 | -0.07 | 8.6478
1.5 | 0.3551 | 0.07175 | -0.0494 | 4.9491
2 | 0.3113 | 0.07581 | -0.0419 | 4.1063
2.5 | 0.2776 | 0.07965 | -0.0356 | 3.4852
3 | 0.251 | 0.08412 | -0.0308 | 2.9838
4 | 0.1303 | 0.09302 | -0.0179 | 1.4008
4.5 | 0.1448 | 0.09617 | -0.0149 | 1.5057

## 7. Re 50k Mach 0.50 (1)
BIGFOIL.COM POLAR EXPORT
NACA25121
NACA25121 |  |  |  | Cl Max: | 1.417 | at alpha= | 12 | deg
JavaFoil+Calcfoil stall+Eppler ext transition |  |  |  | L/D Max: | 19.179 | at alpha= | 6.5 | deg
Re: | 50000 |  |  | Cd Min: | 0.02403 | at alpha= | -1.5 | deg
Mach: | 0.5 |  |  | Cl=0 at alpha= | -1.1096 | deg
|  |  |  | @ Cl=0.1, Cd= | 0.024731
|  |  |  | @ Cl=0.4, Cd= | 0.031345
|  |  |  | @ Cl=0.6, Cd= | 0.035989
alpha (deg) | Cl | Cd | Cm | Cl/Cd
-20 | -1.086 | 0.53897 | 0.017 | -2.014
-19.5 | -1.058 | 0.5193 | 0.017 | -2.037
-19 | -1.028 | 0.49592 | 0.016 | -2.074
-18.5 | -1.001 | 0.50329 | 0.016 | -1.988
-18 | -0.971 | 0.46272 | 0.016 | -2.099
-17.5 | -0.943 | 0.46852 | 0.015 | -2.013
-17 | -0.914 | 0.44135 | 0.015 | -2.071
-16.5 | -0.886 | 0.43689 | 0.014 | -2.028
-16 | -0.857 | 0.41576 | 0.014 | -2.061
-15.5 | -0.829 | 0.4144 | 0.014 | -1.999
-15 | -0.799 | 0.39022 | 0.013 | -2.048
-14.5 | -0.771 | 0.37702 | 0.013 | -2.045
-14 | -0.742 | 0.37649 | 0.012 | -1.97
-13.5 | -0.713 | 0.3583 | 0.012 | -1.989
-13 | -0.683 | 0.31544 | 0.011 | -2.167
-12.5 | -0.654 | 0.29165 | 0.01 | -2.244
-12 | -0.625 | 0.24281 | 0.01 | -2.576
-11.5 | -0.824 | 0.15739 | 0.01 | -5.234
-11 | -0.906 | 0.13081 | 0.01 | -6.929
-10.5 | -0.92 | 0.1152 | 0.01 | -7.983
-10 | -0.91 | 0.10326 | 0.01 | -8.816
-9.5 | -0.888 | 0.09354 | 0.01 | -9.493
-9 | -0.857 | 0.08535 | 0.01 | -10.043
-8.5 | -0.82 | 0.0782 | 0.01 | -10.484
-8 | -0.778 | 0.07196 | 0.01 | -10.812
-7.5 | -0.733 | 0.06627 | 0.01 | -11.064
-7 | -0.687 | 0.06085 | 0.01 | -11.283
-6.5 | -0.64 | 0.05533 | 0.01 | -11.56
-6 | -0.607 | 0.04553 | 0.011 | -13.321
-5.5 | -0.611 | 0.03092 | 0.013 | -19.774
-5 | -0.551 | 0.02922 | 0.013 | -18.84
-4.5 | -0.484 | 0.02814 | 0.012 | -17.204
-4 | -0.415 | 0.02731 | 0.012 | -15.211
-3.5 | -0.345 | 0.02665 | 0.011 | -12.962
-3 | -0.274 | 0.0261 | 0.01 | -10.508
-2.5 | -0.202 | 0.02564 | 0.01 | -7.893
-2 | -0.13 | 0.02516 | 0.009 | -5.164
-1.5 | -0.057 | 0.02403 | 0.008 | -2.352
-1 | 0.016 | 0.02403 | 0.008 | 0.667
-0.5 | 0.089 | 0.02413 | 0.007 | 3.672
0 | 0.152 | 0.02757 | 0.006 | 5.512
0.5 | 0.219 | 0.02841 | 0.006 | 7.704
1 | 0.285 | 0.02935 | 0.005 | 9.708
1.5 | 0.35 | 0.03043 | 0.004 | 11.507
2 | 0.415 | 0.03162 | 0.004 | 13.119
2.5 | 0.479 | 0.03298 | 0.003 | 14.517
3 | 0.542 | 0.03447 | 0.003 | 15.726
3.5 | 0.605 | 0.03612 | 0.002 | 16.74
4 | 0.667 | 0.03797 | 0.001 | 17.556
4.5 | 0.728 | 0.03997 | 0.001 | 18.22
5 | 0.789 | 0.0422 | 0 | 18.696
5.5 | 0.849 | 0.04464 | 0 | 19.013
6 | 0.908 | 0.04736 | -0.001 | 19.167
6.5 | 0.966 | 0.05035 | -0.001 | 19.179
7 | 1.022 | 0.05371 | -0.002 | 19.034
7.5 | 1.077 | 0.05741 | -0.003 | 18.767
8 | 1.131 | 0.0615 | -0.003 | 18.389
8.5 | 1.182 | 0.06605 | -0.004 | 17.896
9 | 1.231 | 0.07112 | -0.004 | 17.306
9.5 | 1.277 | 0.07685 | -0.005 | 16.611
10 | 1.318 | 0.08332 | -0.005 | 15.82
10.5 | 1.355 | 0.09069 | -0.006 | 14.941
11 | 1.385 | 0.09921 | -0.006 | 13.964
11.5 | 1.407 | 0.1091 | -0.007 | 12.897
12 | 1.417 | 0.12119 | -0.007 | 11.692
12.5 | 1.409 | 0.13624 | -0.007 | 10.338
13 | 1.371 | 0.15621 | -0.008 | 8.775
13.5 | 1.271 | 0.18569 | -0.007 | 6.846
14 | 0.866 | 0.26159 | -0.005 | 3.311
14.5 | 0.897 | 0.35428 | -0.006 | 2.532
15 | 0.928 | 0.39996 | -0.007 | 2.32
15.5 | 0.958 | 0.4224 | -0.008 | 2.268
16 | 0.988 | 0.44889 | -0.008 | 2.201
16.5 | 1.018 | 0.47876 | -0.009 | 2.126
17 | 1.048 | 0.49429 | -0.01 | 2.12

## 8. Re 50k Mach 0.50 (2)
BIGFOIL.COM POLAR EXPORT
NACA25121
NACA25121 |  |  |  | Cl Max: | 0.6344 | at alpha= | 20 | deg
XFOIL ncrit=9 |  |  |  | L/D Max: | 3.8358 | at alpha= | 1 | deg
Re: | 50000 |  |  | Cd Min: | 0.25692 | at alpha= | 20 | deg
Mach: | 0.5 |  |  | Cl=0 at alpha= | -1.0024 | deg
|  |  |  | @ Cl=0.1, Cd= | 0.072593
|  |  |  | @ Cl=0.4, Cd= | 0.18303
|  |  |  | @ Cl=0.6, Cd= | 0.24538
alpha (deg) | Cl | Cd | Cm | Cl/Cd
-10.5 | -0.1569 | 0.13209 | -0.0215 | -1.1878
-9.5 | -0.3232 | 0.12476 | -0.0176 | -2.5906
-9 | -0.2627 | 0.11367 | -0.0312 | -2.3111
-8.5 | -0.2381 | 0.10263 | -0.0437 | -2.32
-8 | -0.2372 | 0.09151 | -0.0543 | -2.5921
-7.5 | -0.2889 | 0.07822 | -0.0629 | -3.6934
-7 | -0.3943 | 0.06724 | -0.0615 | -5.8641
-6.5 | -0.3986 | 0.062 | -0.0589 | -6.429
-6 | -0.4792 | 0.05848 | -0.0447 | -8.1943
-5.5 | -0.5515 | 0.05584 | -0.0289 | -9.8764
-5 | -0.548 | 0.05396 | -0.0213 | -10.1557
-4.5 | -0.5512 | 0.05241 | -0.0125 | -10.5171
-4 | -0.538 | 0.05096 | -0.0056 | -10.5573
-3.5 | -0.4832 | 0.04962 | -0.0037 | -9.738
-3 | -0.4848 | 0.05007 | 0.005 | -9.6824
-2.5 | -0.4536 | 0.05057 | 0.01 | -8.9697
-2 | -0.3513 | 0.05353 | 0.0084 | -6.5627
-1.5 | -0.1677 | 0.06232 | -0.0029 | -2.6909
-1 | 0.0008 | 0.06957 | -0.0167 | 0.011499
-0.5 | 0.1347 | 0.07365 | -0.0296 | 1.8289
0 | 0.2242 | 0.07725 | -0.0406 | 2.9023
0.5 | 0.302 | 0.08142 | -0.0545 | 3.7092
1 | 0.3186 | 0.08306 | -0.0517 | 3.8358
1.5 | 0.2665 | 0.08668 | -0.0441 | 3.0745
2 | 0.2391 | 0.08982 | -0.0385 | 2.662
2.5 | 0.2208 | 0.09298 | -0.0337 | 2.3747
4.5 | 0.1261 | 0.10646 | -0.015 | 1.1845
5 | 0.1631 | 0.11176 | -0.014 | 1.4594
5.5 | 0.1623 | 0.11317 | -0.0089 | 1.4341
6 | 0.1555 | 0.11492 | -0.0039 | 1.3531
6.5 | 0.167 | 0.11844 | -0.0007 | 1.41
7 | 0.2107 | 0.1253 | -0.0003 | 1.6816
7.5 | 0.2038 | 0.12619 | 0.0042 | 1.615
8 | 0.2053 | 0.12908 | 0.0073 | 1.5905
8.5 | 0.2334 | 0.13492 | 0.0084 | 1.7299
9 | 0.2564 | 0.13944 | 0.01 | 1.8388
9.5 | 0.2517 | 0.14147 | 0.0126 | 1.7792
10 | 0.2745 | 0.14715 | 0.0134 | 1.8654
10.5 | 0.3035 | 0.15293 | 0.014 | 1.9846
11 | 0.3004 | 0.15503 | 0.0154 | 1.9377
11.5 | 0.3275 | 0.16172 | 0.0154 | 2.0251
12 | 0.347 | 0.16627 | 0.0158 | 2.087
12.5 | 0.3516 | 0.16963 | 0.016 | 2.0727
13 | 0.3884 | 0.17848 | 0.0154 | 2.1762
13.5 | 0.3929 | 0.18046 | 0.0153 | 2.1772
14 | 0.407 | 0.18557 | 0.0145 | 2.1932
15 | 0.4431 | 0.19602 | 0.0125 | 2.2605
15.5 | 0.4713 | 0.20419 | 0.0113 | 2.3081
16 | 0.4862 | 0.20819 | 0.0099 | 2.3354
16.5 | 0.4999 | 0.21347 | 0.0079 | 2.3418
17.5 | 0.5365 | 0.22473 | 0.004 | 2.3873
18 | 0.5707 | 0.23567 | 0.0025 | 2.4216
18.5 | 0.5759 | 0.23702 | -0.0004 | 2.4298
19 | 0.6008 | 0.24566 | -0.0027 | 2.4457
19.5 | 0.6156 | 0.24987 | -0.0055 | 2.4637
20 | 0.6344 | 0.25692 | -0.0084 | 2.4693

## 9. Re 100k Mach 0.00 (1)
BIGFOIL.COM POLAR EXPORT
NACA25121
NACA25121 |  |  |  | Cl Max: | 1.865 | at alpha= | 20 | deg
JavaFoil+Calcfoil stall+Eppler ext transition |  |  |  | L/D Max: | 34.502 | at alpha= | 7 | deg
Re: | 100000 |  |  | Cd Min: | 0.01627 | at alpha= | -1.5 | deg
Mach: | 0 |  |  | Cl=0 at alpha= | -1.1094 | deg
|  |  |  | @ Cl=0.1, Cd= | 0.016439
|  |  |  | @ Cl=0.4, Cd= | 0.017956
|  |  |  | @ Cl=0.6, Cd= | 0.020094
alpha (deg) | Cl | Cd | Cm | Cl/Cd
-20 | -1.437 | 0.20121 | 0.013 | -7.144
-19.5 | -1.428 | 0.19175 | 0.013 | -7.45
-19 | -1.418 | 0.18248 | 0.013 | -7.768
-18.5 | -1.404 | 0.17346 | 0.013 | -8.095
-18 | -1.388 | 0.16476 | 0.013 | -8.426
-17.5 | -1.371 | 0.15651 | 0.013 | -8.759
-17 | -1.352 | 0.14845 | 0.013 | -9.105
-16.5 | -1.331 | 0.14051 | 0.013 | -9.471
-16 | -1.308 | 0.13286 | 0.013 | -9.842
-15.5 | -1.283 | 0.12579 | 0.012 | -10.197
-15 | -1.256 | 0.1186 | 0.012 | -10.593
-14.5 | -1.228 | 0.11183 | 0.012 | -10.983
-14 | -1.199 | 0.10515 | 0.012 | -11.398
-13.5 | -1.167 | 0.09864 | 0.012 | -11.83
-13 | -1.134 | 0.09219 | 0.012 | -12.305
-12.5 | -1.101 | 0.08593 | 0.012 | -12.81
-12 | -1.067 | 0.07941 | 0.012 | -13.437
-11.5 | -1.033 | 0.07289 | 0.012 | -14.17
-11 | -1.001 | 0.06531 | 0.013 | -15.331
-10.5 | -0.982 | 0.05386 | 0.013 | -18.224
-10 | -1.007 | 0.03425 | 0.015 | -29.395
-9.5 | -0.984 | 0.0288 | 0.015 | -34.15
-9 | -0.942 | 0.02651 | 0.015 | -35.526
-8.5 | -0.893 | 0.02506 | 0.015 | -35.622
-8 | -0.84 | 0.02397 | 0.014 | -35.033
-7.5 | -0.785 | 0.02307 | 0.014 | -34.008
-7 | -0.728 | 0.02234 | 0.013 | -32.587
-6.5 | -0.67 | 0.02168 | 0.013 | -30.895
-6 | -0.61 | 0.02111 | 0.012 | -28.922
-5.5 | -0.55 | 0.02057 | 0.012 | -26.748
-5 | -0.489 | 0.02007 | 0.011 | -24.377
-4.5 | -0.428 | 0.01964 | 0.011 | -21.786
-4 | -0.366 | 0.01923 | 0.01 | -19.015
-3.5 | -0.303 | 0.01884 | 0.01 | -16.093
-3 | -0.24 | 0.01843 | 0.009 | -13.036
-2.5 | -0.177 | 0.01639 | 0.009 | -10.777
-2 | -0.113 | 0.0163 | 0.008 | -6.944
-1.5 | -0.05 | 0.01627 | 0.008 | -3.05
-1 | 0.014 | 0.01629 | 0.007 | 0.864
-0.5 | 0.078 | 0.01635 | 0.006 | 4.753
0 | 0.14 | 0.0166 | 0.006 | 8.442
0.5 | 0.203 | 0.01681 | 0.005 | 12.05
1 | 0.265 | 0.01709 | 0.005 | 15.483
1.5 | 0.326 | 0.01743 | 0.004 | 18.697
2 | 0.387 | 0.01785 | 0.004 | 21.661
2.5 | 0.447 | 0.01834 | 0.003 | 24.345
3 | 0.506 | 0.01893 | 0.002 | 26.724
3.5 | 0.564 | 0.01961 | 0.002 | 28.772
4 | 0.622 | 0.02039 | 0.001 | 30.494
4.5 | 0.679 | 0.02129 | 0.001 | 31.881
5 | 0.735 | 0.02229 | 0 | 32.962
5.5 | 0.79 | 0.02342 | 0 | 33.733
6 | 0.844 | 0.02467 | -0.001 | 34.232
6.5 | 0.898 | 0.02605 | -0.001 | 34.482
7 | 0.951 | 0.02757 | -0.002 | 34.502
7.5 | 1.004 | 0.02923 | -0.002 | 34.344
8 | 1.055 | 0.03103 | -0.003 | 34.007
8.5 | 1.106 | 0.033 | -0.004 | 33.52
9 | 1.156 | 0.03512 | -0.004 | 32.916
9.5 | 1.205 | 0.0374 | -0.005 | 32.226
10 | 1.253 | 0.03987 | -0.005 | 31.434
10.5 | 1.3 | 0.04253 | -0.006 | 30.577
11 | 1.346 | 0.04541 | -0.006 | 29.65
11.5 | 1.391 | 0.04847 | -0.007 | 28.697
12 | 1.434 | 0.05177 | -0.007 | 27.708
12.5 | 1.476 | 0.05534 | -0.008 | 26.675
13 | 1.517 | 0.05914 | -0.008 | 25.644
13.5 | 1.555 | 0.06325 | -0.008 | 24.588
14 | 1.592 | 0.06758 | -0.009 | 23.559
14.5 | 1.627 | 0.07225 | -0.009 | 22.523
15 | 1.661 | 0.07718 | -0.01 | 21.514
15.5 | 1.691 | 0.08241 | -0.01 | 20.526
16 | 1.72 | 0.088 | -0.011 | 19.546
16.5 | 1.747 | 0.09391 | -0.011 | 18.601
17 | 1.771 | 0.10004 | -0.012 | 17.705
17.5 | 1.793 | 0.10667 | -0.012 | 16.806
18 | 1.812 | 0.11359 | -0.012 | 15.952
18.5 | 1.829 | 0.12101 | -0.013 | 15.115
19 | 1.844 | 0.12876 | -0.013 | 14.318
19.5 | 1.856 | 0.13687 | -0.013 | 13.56
20 | 1.865 | 0.14556 | -0.014 | 12.814

## 10. Re 100k Mach 0.00 (2)
BIGFOIL.COM POLAR EXPORT
NACA25121
NACA25121 |  |  |  | Cl Max: | 1.1399 | at alpha= | 8 | deg
XFOIL ncrit=9 |  |  |  | L/D Max: | 32.1358 | at alpha= | 5 | deg
Re: | 100000 |  |  | Cd Min: | 0.15575 | at alpha= | -15.5 | deg
Mach: | 0 |  |  | Cl=0 at alpha= | -2.8516 | deg
|  |  |  | @ Cl=0.1, Cd= | 0.024864
|  |  |  | @ Cl=0.4, Cd= | 0.029369
|  |  |  | @ Cl=0.6, Cd= | 0.1474
alpha (deg) | Cl | Cd | Cm | Cl/Cd
-15.5 | -0.3405 | 0.15575 | -0.0285 | -2.1862
-15 | -0.3193 | 0.15072 | -0.0289 | -2.1185
-14.5 | -0.3251 | 0.14426 | -0.0312 | -2.2536
-13.5 | -0.5199 | 0.0906 | -0.0581 | -5.7384
-13 | -0.7867 | 0.05859 | -0.0627 | -13.4272
-12.5 | -0.8573 | 0.05299 | -0.0521 | -16.1785
-12 | -0.9159 | 0.04978 | -0.0382 | -18.399
-11.5 | -0.9727 | 0.04755 | -0.0225 | -20.4564
-11 | -1.0231 | 0.04541 | -0.0077 | -22.5303
-10.5 | -1.0475 | 0.04324 | 0.0032 | -24.2253
-10 | -0.987 | 0.04108 | -0.0002 | -24.0263
-9.5 | -0.9103 | 0.03806 | -0.0064 | -23.9175
-8.5 | -0.7479 | 0.03297 | -0.0181 | -22.6843
-8 | -0.6608 | 0.03069 | -0.0243 | -21.5314
-7.5 | -0.567 | 0.02844 | -0.0316 | -19.9367
-7 | -0.4809 | 0.02639 | -0.0371 | -18.2228
-6.5 | -0.4028 | 0.02448 | -0.0409 | -16.4542
-6 | -0.3399 | 0.02302 | -0.0418 | -14.7654
-5.5 | -0.2839 | 0.02167 | -0.0413 | -13.1011
-5 | -0.2429 | 0.02061 | -0.038 | -11.7855
-4.5 | -0.2135 | 0.01991 | -0.0321 | -10.7233
-4 | -0.1712 | 0.02 | -0.0276 | -8.56
-3.5 | -0.1134 | 0.02088 | -0.0254 | -5.431
-3 | -0.0369 | 0.02233 | -0.0264 | -1.6525
-2.5 | 0.0874 | 0.0246 | -0.0353 | 3.5528
-2 | 0.1816 | 0.02657 | -0.0392 | 6.8348
-1.5 | 0.2678 | 0.02802 | -0.0426 | 9.5575
-1 | 0.3521 | 0.02902 | -0.0462 | 12.133
-0.5 | 0.4386 | 0.02965 | -0.0507 | 14.7926
0 | 0.5113 | 0.03016 | -0.0535 | 16.9529
0.5 | 0.5781 | 0.03046 | -0.0559 | 18.979
1 | 0.6487 | 0.03039 | -0.059 | 21.3458
1.5 | 0.7061 | 0.03048 | -0.0604 | 23.166
2 | 0.7668 | 0.03062 | -0.0626 | 25.0425
2.5 | 0.8399 | 0.03026 | -0.0667 | 27.7561
3 | 0.9067 | 0.03015 | -0.0706 | 30.073
3.5 | 0.9591 | 0.03026 | -0.0716 | 31.6953
4 | 0.987 | 0.03073 | -0.0679 | 32.1185
4.5 | 1.006 | 0.03186 | -0.0629 | 31.5756
5 | 1.0367 | 0.03226 | -0.0594 | 32.1358
5.5 | 1.0459 | 0.03382 | -0.053 | 30.9255
6 | 1.0809 | 0.03407 | -0.0498 | 31.7259
6.5 | 1.074 | 0.03622 | -0.0411 | 29.6521
7 | 1.1173 | 0.03613 | -0.0389 | 30.9244
7.5 | 1.0795 | 0.0393 | -0.0262 | 27.4682
8 | 1.1399 | 0.03856 | -0.026 | 29.5617
9 | 0.8063 | 0.05687 | 0.0207 | 14.1779
11 | 0.4256 | 0.12181 | 0.0201 | 3.494
11.5 | 0.4513 | 0.12635 | 0.0208 | 3.5718
12 | 0.4718 | 0.12896 | 0.0223 | 3.6585
12.5 | 0.4887 | 0.1357 | 0.0222 | 3.6013
13 | 0.4242 | 0.1474 | 0.018 | 2.8779

## 11. Re 100k Mach 0.10 (1)
BIGFOIL.COM POLAR EXPORT
NACA25121
NACA25121 |  |  |  | Cl Max: | 1.852 | at alpha= | 20 | deg
JavaFoil+Calcfoil stall+Eppler ext transition |  |  |  | L/D Max: | 34.216 | at alpha= | 6.5 | deg
Re: | 100000 |  |  | Cd Min: | 0.01633 | at alpha= | -1.5 | deg
Mach: | 0.1 |  |  | Cl=0 at alpha= | -1.1094 | deg
|  |  |  | @ Cl=0.1, Cd= | 0.016501
|  |  |  | @ Cl=0.4, Cd= | 0.018052
|  |  |  | @ Cl=0.6, Cd= | 0.020229
alpha (deg) | Cl | Cd | Cm | Cl/Cd
-20 | -1.42 | 0.20477 | 0.013 | -6.934
-19.5 | -1.413 | 0.19508 | 0.013 | -7.243
-19 | -1.404 | 0.18517 | 0.013 | -7.585
-18.5 | -1.393 | 0.17633 | 0.013 | -7.899
-18 | -1.379 | 0.16717 | 0.013 | -8.249
-17.5 | -1.363 | 0.15873 | 0.013 | -8.588
-17 | -1.345 | 0.15026 | 0.013 | -8.953
-16.5 | -1.325 | 0.14246 | 0.013 | -9.304
-16 | -1.304 | 0.13478 | 0.013 | -9.673
-15.5 | -1.28 | 0.12728 | 0.012 | -10.057
-15 | -1.254 | 0.12004 | 0.012 | -10.45
-14.5 | -1.227 | 0.1131 | 0.012 | -10.853
-14 | -1.198 | 0.10628 | 0.012 | -11.275
-13.5 | -1.167 | 0.09978 | 0.012 | -11.699
-13 | -1.135 | 0.09343 | 0.012 | -12.145
-12.5 | -1.102 | 0.08702 | 0.012 | -12.662
-12 | -1.068 | 0.08076 | 0.012 | -13.22
-11.5 | -1.034 | 0.0741 | 0.012 | -13.951
-11 | -1.001 | 0.0668 | 0.013 | -14.989
-10.5 | -0.975 | 0.0573 | 0.013 | -17.018
-10 | -1 | 0.03643 | 0.015 | -27.445
-9.5 | -0.984 | 0.02949 | 0.015 | -33.354
-9 | -0.944 | 0.02688 | 0.015 | -35.114
-8.5 | -0.895 | 0.02533 | 0.015 | -35.353
-8 | -0.843 | 0.02418 | 0.014 | -34.86
-7.5 | -0.788 | 0.02326 | 0.014 | -33.872
-7 | -0.731 | 0.02248 | 0.013 | -32.508
-6.5 | -0.673 | 0.02181 | 0.013 | -30.834
-6 | -0.613 | 0.02122 | 0.012 | -28.887
-5.5 | -0.553 | 0.02068 | 0.012 | -26.729
-5 | -0.492 | 0.02018 | 0.011 | -24.36
-4.5 | -0.43 | 0.01973 | 0.011 | -21.788
-4 | -0.367 | 0.01931 | 0.01 | -19.024
-3.5 | -0.305 | 0.01892 | 0.01 | -16.101
-3 | -0.241 | 0.01852 | 0.009 | -13.038
-2.5 | -0.177 | 0.01645 | 0.009 | -10.789
-2 | -0.114 | 0.01636 | 0.008 | -6.952
-1.5 | -0.05 | 0.01633 | 0.008 | -3.054
-1 | 0.014 | 0.01635 | 0.007 | 0.865
-0.5 | 0.078 | 0.01641 | 0.006 | 4.759
0 | 0.141 | 0.01667 | 0.006 | 8.444
0.5 | 0.203 | 0.01689 | 0.005 | 12.048
1 | 0.266 | 0.01717 | 0.005 | 15.472
1.5 | 0.327 | 0.01752 | 0.004 | 18.675
2 | 0.388 | 0.01795 | 0.004 | 21.623
2.5 | 0.448 | 0.01846 | 0.003 | 24.283
3 | 0.508 | 0.01906 | 0.002 | 26.635
3.5 | 0.566 | 0.01976 | 0.002 | 28.656
4 | 0.624 | 0.02056 | 0.001 | 30.353
4.5 | 0.681 | 0.02148 | 0.001 | 31.712
5 | 0.737 | 0.02251 | 0 | 32.753
5.5 | 0.793 | 0.02366 | 0 | 33.505
6 | 0.848 | 0.02494 | -0.001 | 33.979
6.5 | 0.902 | 0.02635 | -0.001 | 34.216
7 | 0.955 | 0.0279 | -0.002 | 34.215
7.5 | 1.007 | 0.0296 | -0.002 | 34.03
8 | 1.059 | 0.03144 | -0.003 | 33.685
8.5 | 1.11 | 0.03343 | -0.004 | 33.199
9 | 1.16 | 0.03561 | -0.004 | 32.572
9.5 | 1.209 | 0.03794 | -0.005 | 31.869
10 | 1.257 | 0.04045 | -0.005 | 31.081
10.5 | 1.304 | 0.04317 | -0.006 | 30.213
11 | 1.35 | 0.04609 | -0.006 | 29.295
11.5 | 1.395 | 0.04925 | -0.007 | 28.323
12 | 1.438 | 0.05262 | -0.007 | 27.327
12.5 | 1.48 | 0.05626 | -0.008 | 26.303
13 | 1.52 | 0.06017 | -0.008 | 25.261
13.5 | 1.558 | 0.06437 | -0.008 | 24.208
14 | 1.595 | 0.06883 | -0.009 | 23.169
14.5 | 1.629 | 0.0736 | -0.009 | 22.138
15 | 1.662 | 0.07867 | -0.01 | 21.125
15.5 | 1.692 | 0.08402 | -0.01 | 20.137
16 | 1.72 | 0.08978 | -0.011 | 19.155
16.5 | 1.745 | 0.0959 | -0.011 | 18.201
17 | 1.769 | 0.10236 | -0.012 | 17.28
17.5 | 1.789 | 0.10914 | -0.012 | 16.391
18 | 1.806 | 0.11624 | -0.012 | 15.54
18.5 | 1.822 | 0.12397 | -0.013 | 14.696
19 | 1.835 | 0.13199 | -0.013 | 13.899
19.5 | 1.845 | 0.14053 | -0.013 | 13.128
20 | 1.852 | 0.14952 | -0.014 | 12.387

## 12. Re 100k Mach 0.10 (2)
BIGFOIL.COM POLAR EXPORT
NACA25121
NACA25121 |  |  |  | Cl Max: | 1.1328 | at alpha= | 8 | deg
XFOIL ncrit=9 |  |  |  | L/D Max: | 32.0012 | at alpha= | 5 | deg
Re: | 100000 |  |  | Cd Min: | 0.15635 | at alpha= | -15.5 | deg
Mach: | 0.1 |  |  | Cl=0 at alpha= | -2.9666 | deg
|  |  |  | @ Cl=0.1, Cd= | 0.02491
|  |  |  | @ Cl=0.4, Cd= | 0.029546
|  |  |  | @ Cl=0.6, Cd= | 0.13911
alpha (deg) | Cl | Cd | Cm | Cl/Cd
-15.5 | -0.3391 | 0.15635 | -0.0287 | -2.1689
-15 | -0.3162 | 0.15126 | -0.0289 | -2.0904
-14.5 | -0.3233 | 0.14487 | -0.0314 | -2.2317
-13.5 | -0.5223 | 0.09068 | -0.0591 | -5.7598
-13 | -0.7134 | 0.06346 | -0.0663 | -11.2417
-12.5 | -0.8165 | 0.05489 | -0.057 | -14.8752
-12 | -0.8841 | 0.05079 | -0.0437 | -17.407
-11.5 | -0.9494 | 0.04855 | -0.0272 | -19.5551
-11 | -1.0058 | 0.04643 | -0.0117 | -21.6627
-10.5 | -1.046 | 0.04427 | 0.0015 | -23.6277
-10 | -0.9796 | 0.04191 | -0.0029 | -23.3739
-9.5 | -0.9065 | 0.03861 | -0.0085 | -23.4784
-9 | -0.828 | 0.03576 | -0.0141 | -23.1544
-8.5 | -0.7467 | 0.03336 | -0.0196 | -22.3831
-8 | -0.6591 | 0.03098 | -0.0258 | -21.275
-7.5 | -0.564 | 0.0286 | -0.0331 | -19.7203
-7 | -0.4771 | 0.02651 | -0.0387 | -17.997
-6.5 | -0.4023 | 0.02467 | -0.0417 | -16.3073
-6 | -0.3349 | 0.02309 | -0.0434 | -14.5041
-5.5 | -0.2813 | 0.02183 | -0.0424 | -12.8859
-5 | -0.244 | 0.02086 | -0.0385 | -11.697
-4.5 | -0.2155 | 0.02014 | -0.0324 | -10.7001
-4 | -0.1786 | 0.02007 | -0.027 | -8.8989
-3.5 | -0.1023 | 0.02101 | -0.0277 | -4.8691
-3 | -0.0057 | 0.02271 | -0.0319 | -0.25099
-2.5 | 0.0796 | 0.02448 | -0.0342 | 3.2516
-2 | 0.1759 | 0.02651 | -0.0384 | 6.6352
-1.5 | 0.2624 | 0.02804 | -0.0417 | 9.3581
-1 | 0.3471 | 0.02913 | -0.0453 | 11.9156
-0.5 | 0.4349 | 0.02982 | -0.0499 | 14.5842
0 | 0.5123 | 0.0303 | -0.0533 | 16.9076
0.5 | 0.579 | 0.03065 | -0.0556 | 18.8907
1 | 0.6469 | 0.03069 | -0.0583 | 21.0785
1.5 | 0.7094 | 0.03067 | -0.0604 | 23.1301
2 | 0.7676 | 0.0309 | -0.0621 | 24.8414
2.5 | 0.8399 | 0.03065 | -0.066 | 27.4029
3 | 0.9071 | 0.03052 | -0.0698 | 29.7215
3.5 | 0.9594 | 0.03073 | -0.0709 | 31.2203
4 | 0.9924 | 0.03102 | -0.0678 | 31.9923
4.5 | 1.0052 | 0.03241 | -0.062 | 31.0151
5 | 1.0426 | 0.03258 | -0.0592 | 32.0012
5.5 | 1.0429 | 0.03447 | -0.0516 | 30.2553
6 | 1.0875 | 0.03442 | -0.0496 | 31.595
6.5 | 1.0667 | 0.03703 | -0.0391 | 28.8064
7 | 1.1252 | 0.03653 | -0.0388 | 30.8021
7.5 | 1.0594 | 0.04053 | -0.0225 | 26.1387
8 | 1.1328 | 0.03949 | -0.0238 | 28.6857
9 | 1.1176 | 0.04284 | -0.0059 | 26.0878
10 | 0.4603 | 0.1054 | 0.0212 | 4.3672
10.5 | 0.5566 | 0.09942 | 0.0261 | 5.5985
11 | 0.424 | 0.12248 | 0.0202 | 3.4618
11.5 | 0.4498 | 0.12718 | 0.0209 | 3.5367
12 | 0.464 | 0.12978 | 0.0225 | 3.5753
12.5 | 0.4994 | 0.13161 | 0.0242 | 3.7945
13 | 0.51 | 0.13911 | 0.0235 | 3.6662

## 13. Re 100k Mach 0.25 (1)
BIGFOIL.COM POLAR EXPORT
NACA25121
NACA25121 |  |  |  | Cl Max: | 1.757 | at alpha= | 18.5 | deg
JavaFoil+Calcfoil stall+Eppler ext transition |  |  |  | L/D Max: | 32.733 | at alpha= | 6.5 | deg
Re: | 100000 |  |  | Cd Min: | 0.01666 | at alpha= | -1.5 | deg
Mach: | 0.25 |  |  | Cl=0 at alpha= | -1.1136 | deg
|  |  |  | @ Cl=0.1, Cd= | 0.016853
|  |  |  | @ Cl=0.4, Cd= | 0.018589
|  |  |  | @ Cl=0.6, Cd= | 0.020993
alpha (deg) | Cl | Cd | Cm | Cl/Cd
-20 | -1.268 | 0.23239 | 0.013 | -5.457
-19.5 | -1.281 | 0.21967 | 0.013 | -5.83
-19 | -1.29 | 0.20708 | 0.013 | -6.229
-18.5 | -1.295 | 0.19626 | 0.013 | -6.598
-18 | -1.296 | 0.18499 | 0.013 | -7.004
-17.5 | -1.293 | 0.17459 | 0.013 | -7.407
-17 | -1.287 | 0.16466 | 0.012 | -7.817
-16.5 | -1.278 | 0.15514 | 0.012 | -8.241
-16 | -1.267 | 0.14629 | 0.012 | -8.658
-15.5 | -1.252 | 0.13744 | 0.012 | -9.108
-15 | -1.234 | 0.12928 | 0.012 | -9.542
-14.5 | -1.213 | 0.12147 | 0.012 | -9.987
-14 | -1.19 | 0.11401 | 0.012 | -10.434
-13.5 | -1.163 | 0.10687 | 0.012 | -10.879
-13 | -1.134 | 0.09998 | 0.012 | -11.344
-12.5 | -1.103 | 0.09332 | 0.012 | -11.825
-12 | -1.071 | 0.087 | 0.012 | -12.31
-11.5 | -1.037 | 0.08059 | 0.012 | -12.873
-11 | -1.003 | 0.07409 | 0.012 | -13.54
-10.5 | -0.969 | 0.0672 | 0.012 | -14.417
-10 | -0.939 | 0.05881 | 0.013 | -15.961
-9.5 | -0.958 | 0.03853 | 0.015 | -24.853
-9 | -0.948 | 0.02987 | 0.015 | -31.754
-8.5 | -0.908 | 0.02705 | 0.015 | -33.582
-8 | -0.858 | 0.02546 | 0.015 | -33.705
-7.5 | -0.804 | 0.0243 | 0.014 | -33.081
-7 | -0.747 | 0.02337 | 0.014 | -31.97
-6.5 | -0.688 | 0.02259 | 0.013 | -30.459
-6 | -0.628 | 0.02191 | 0.013 | -28.658
-5.5 | -0.566 | 0.02129 | 0.012 | -26.6
-5 | -0.504 | 0.02074 | 0.012 | -24.3
-4.5 | -0.441 | 0.02023 | 0.011 | -21.785
-4 | -0.377 | 0.01978 | 0.011 | -19.051
-3.5 | -0.313 | 0.01938 | 0.01 | -16.128
-3 | -0.248 | 0.01897 | 0.01 | -13.058
-2.5 | -0.183 | 0.01829 | 0.009 | -9.984
-2 | -0.117 | 0.0167 | 0.008 | -6.993
-1.5 | -0.051 | 0.01666 | 0.008 | -3.073
-1 | 0.015 | 0.01668 | 0.007 | 0.87
-0.5 | 0.08 | 0.01675 | 0.007 | 4.787
0 | 0.144 | 0.01708 | 0.006 | 8.442
0.5 | 0.208 | 0.01734 | 0.005 | 12.017
1 | 0.272 | 0.01766 | 0.005 | 15.394
1.5 | 0.335 | 0.01807 | 0.004 | 18.527
2 | 0.397 | 0.01856 | 0.004 | 21.376
2.5 | 0.458 | 0.01915 | 0.003 | 23.915
3 | 0.519 | 0.01985 | 0.003 | 26.127
3.5 | 0.578 | 0.02065 | 0.002 | 28
4 | 0.637 | 0.02157 | 0.001 | 29.532
4.5 | 0.695 | 0.0226 | 0.001 | 30.741
5 | 0.752 | 0.02377 | 0 | 31.639
5.5 | 0.808 | 0.02506 | 0 | 32.262
6 | 0.864 | 0.0265 | -0.001 | 32.606
6.5 | 0.919 | 0.02807 | -0.001 | 32.733
7 | 0.973 | 0.0298 | -0.002 | 32.652
7.5 | 1.026 | 0.03169 | -0.003 | 32.383
8 | 1.079 | 0.03375 | -0.003 | 31.961
8.5 | 1.13 | 0.03598 | -0.004 | 31.412
9 | 1.181 | 0.03838 | -0.004 | 30.763
9.5 | 1.23 | 0.04101 | -0.005 | 29.996
10 | 1.278 | 0.04383 | -0.005 | 29.165
10.5 | 1.325 | 0.04689 | -0.006 | 28.263
11 | 1.371 | 0.05019 | -0.006 | 27.313
11.5 | 1.415 | 0.05376 | -0.007 | 26.316
12 | 1.457 | 0.05762 | -0.007 | 25.28
12.5 | 1.497 | 0.06177 | -0.008 | 24.234
13 | 1.535 | 0.06625 | -0.008 | 23.168
13.5 | 1.571 | 0.07113 | -0.009 | 22.085
14 | 1.604 | 0.07631 | -0.009 | 21.02
14.5 | 1.634 | 0.08195 | -0.01 | 19.944
15 | 1.662 | 0.08797 | -0.01 | 18.895
15.5 | 1.686 | 0.09445 | -0.01 | 17.852
16 | 1.707 | 0.10136 | -0.011 | 16.843
16.5 | 1.725 | 0.10865 | -0.011 | 15.878
17 | 1.739 | 0.11656 | -0.012 | 14.924
17.5 | 1.749 | 0.12526 | -0.012 | 13.963
18 | 1.755 | 0.13437 | -0.012 | 13.061
18.5 | 1.757 | 0.14415 | -0.013 | 12.192
19 | 1.756 | 0.15462 | -0.013 | 11.356
19.5 | 1.75 | 0.16601 | -0.013 | 10.544
20 | 1.74 | 0.17825 | -0.014 | 9.76

## 14. Re 100k Mach 0.25 (2)
BIGFOIL.COM POLAR EXPORT
NACA25121
NACA25121 |  |  |  | Cl Max: | 1.0616 | at alpha= | 6.5 | deg
XFOIL ncrit=9 |  |  |  | L/D Max: | 29.8409 | at alpha= | 3.5 | deg
Re: | 100000 |  |  | Cd Min: | 0.15969 | at alpha= | -15.5 | deg
Mach: | 0.25 |  |  | Cl=0 at alpha= | -2.8436 | deg
|  |  |  | @ Cl=0.1, Cd= | 0.025382
|  |  |  | @ Cl=0.4, Cd= | 0.030635
|  |  |  | @ Cl=0.6, Cd= | 0.12769
alpha (deg) | Cl | Cd | Cm | Cl/Cd
-15.5 | -0.3319 | 0.15969 | -0.0296 | -2.0784
-15 | -0.3024 | 0.15416 | -0.0294 | -1.9616
-14.5 | -0.3137 | 0.14824 | -0.0324 | -2.1162
-14 | -0.283 | 0.14275 | -0.0319 | -1.9825
-13.5 | -0.2948 | 0.13654 | -0.0341 | -2.1591
-12.5 | -0.6311 | 0.06851 | -0.0682 | -9.2118
-12 | -0.7324 | 0.05844 | -0.0632 | -12.5325
-11.5 | -0.8144 | 0.05327 | -0.0512 | -15.2882
-11 | -0.8937 | 0.0511 | -0.0344 | -17.4892
-10.5 | -0.9689 | 0.04979 | -0.017 | -19.4597
-10 | -0.9209 | 0.04681 | -0.0186 | -19.6731
-9.5 | -0.8788 | 0.04187 | -0.0206 | -20.9888
-9 | -0.8001 | 0.03847 | -0.0261 | -20.798
-8.5 | -0.7221 | 0.03543 | -0.0306 | -20.381
-8 | -0.6289 | 0.03228 | -0.0374 | -19.4827
-7.5 | -0.5434 | 0.02964 | -0.0424 | -18.3333
-7 | -0.4671 | 0.02744 | -0.0453 | -17.0226
-6.5 | -0.396 | 0.02561 | -0.0473 | -15.4627
-6 | -0.3392 | 0.02425 | -0.0464 | -13.9876
-5.5 | -0.2833 | 0.02296 | -0.0455 | -12.3389
-5 | -0.2387 | 0.02193 | -0.0425 | -10.8846
-4.5 | -0.2041 | 0.02106 | -0.0375 | -9.6914
-4 | -0.1776 | 0.02067 | -0.0304 | -8.5922
-3.5 | -0.1244 | 0.02122 | -0.027 | -5.8624
-3 | -0.0345 | 0.02273 | -0.0295 | -1.5178
-2.5 | 0.0758 | 0.02487 | -0.0351 | 3.0478
-2 | 0.183 | 0.02714 | -0.0401 | 6.7428
-1.5 | 0.2797 | 0.02872 | -0.0442 | 9.7389
-1 | 0.353 | 0.02984 | -0.0455 | 11.8298
-0.5 | 0.4044 | 0.03071 | -0.0439 | 13.1683
0 | 0.4959 | 0.03147 | -0.049 | 15.7579
0.5 | 0.5814 | 0.0317 | -0.0536 | 18.3407
1 | 0.643 | 0.03215 | -0.0551 | 20
1.5 | 0.7065 | 0.03246 | -0.057 | 21.7652
2 | 0.7771 | 0.03231 | -0.06 | 24.0514
3 | 0.9014 | 0.03304 | -0.0648 | 27.2821
3.5 | 0.9755 | 0.03269 | -0.0689 | 29.8409
4 | 0.9808 | 0.03447 | -0.0621 | 28.4537
4.5 | 1.0198 | 0.0346 | -0.0592 | 29.474
5 | 1.0027 | 0.03727 | -0.0494 | 26.9037
5.5 | 1.054 | 0.03695 | -0.0477 | 28.525
6 | 0.9838 | 0.04147 | -0.0315 | 23.7232
6.5 | 1.0616 | 0.04017 | -0.0327 | 26.4277
7.5 | 0.8039 | 0.05312 | 0.0086 | 15.1337
9 | 0.4719 | 0.09618 | 0.0202 | 4.9064
9.5 | 0.4343 | 0.10538 | 0.0206 | 4.1213
10 | 0.4807 | 0.10574 | 0.0236 | 4.5461
10.5 | 0.4308 | 0.11683 | 0.0223 | 3.6874
11 | 0.4166 | 0.12472 | 0.0218 | 3.3403
11.5 | 0.4447 | 0.12769 | 0.0233 | 3.4827

## 15. Re 100k Mach 0.50 (1)
BIGFOIL.COM POLAR EXPORT
NACA25121
NACA25121 |  |  |  | Cl Max: | 1.443 | at alpha= | 12 | deg
JavaFoil+Calcfoil stall+Eppler ext transition |  |  |  | L/D Max: | 27.041 | at alpha= | 5.5 | deg
Re: | 100000 |  |  | Cd Min: | 0.01822 | at alpha= | -1.5 | deg
Mach: | 0.5 |  |  | Cl=0 at alpha= | -1.1096 | deg
|  |  |  | @ Cl=0.1, Cd= | 0.018489
|  |  |  | @ Cl=0.4, Cd= | 0.021469
|  |  |  | @ Cl=0.6, Cd= | 0.02478
alpha (deg) | Cl | Cd | Cm | Cl/Cd
-20 | -1.086 | 0.40853 | 0.017 | -2.657
-19.5 | -1.058 | 0.39593 | 0.017 | -2.672
-19 | -1.029 | 0.39558 | 0.016 | -2.6
-18.5 | -1.001 | 0.38226 | 0.016 | -2.618
-18 | -0.972 | 0.36104 | 0.016 | -2.691
-17.5 | -0.943 | 0.35582 | 0.015 | -2.651
-17 | -0.914 | 0.34199 | 0.015 | -2.673
-16.5 | -0.886 | 0.33164 | 0.014 | -2.671
-16 | -0.857 | 0.32905 | 0.014 | -2.604
-15.5 | -0.829 | 0.31346 | 0.014 | -2.643
-15 | -0.799 | 0.29577 | 0.013 | -2.702
-14.5 | -0.771 | 0.30355 | 0.013 | -2.54
-14 | -0.742 | 0.28249 | 0.012 | -2.626
-13.5 | -0.713 | 0.26831 | 0.012 | -2.656
-13 | -0.683 | 0.25222 | 0.011 | -2.71
-12.5 | -0.654 | 0.21854 | 0.01 | -2.995
-12 | -0.625 | 0.19262 | 0.01 | -3.247
-11.5 | -0.824 | 0.13103 | 0.01 | -6.291
-11 | -0.908 | 0.11098 | 0.01 | -8.181
-10.5 | -0.922 | 0.0984 | 0.011 | -9.369
-10 | -0.914 | 0.08854 | 0.011 | -10.322
-9.5 | -0.893 | 0.08018 | 0.011 | -11.137
-9 | -0.864 | 0.07276 | 0.011 | -11.878
-8.5 | -0.831 | 0.0657 | 0.011 | -12.642
-8 | -0.795 | 0.05835 | 0.012 | -13.628
-7.5 | -0.784 | 0.04413 | 0.013 | -17.764
-7 | -0.796 | 0.02968 | 0.015 | -26.834
-6.5 | -0.746 | 0.02716 | 0.015 | -27.47
-6 | -0.686 | 0.02563 | 0.014 | -26.765
-5.5 | -0.622 | 0.02448 | 0.014 | -25.41
-5 | -0.555 | 0.02354 | 0.013 | -23.597
-4.5 | -0.487 | 0.02275 | 0.012 | -21.406
-4 | -0.417 | 0.02208 | 0.012 | -18.903
-3.5 | -0.347 | 0.0215 | 0.011 | -16.123
-3 | -0.275 | 0.021 | 0.011 | -13.099
-2.5 | -0.203 | 0.02056 | 0.01 | -9.873
-2 | -0.13 | 0.02002 | 0.009 | -6.507
-1.5 | -0.057 | 0.01822 | 0.009 | -3.128
-1 | 0.016 | 0.01825 | 0.008 | 0.886
-0.5 | 0.089 | 0.01835 | 0.007 | 4.866
0 | 0.158 | 0.01922 | 0.007 | 8.241
0.5 | 0.228 | 0.01969 | 0.006 | 11.595
1 | 0.297 | 0.02029 | 0.005 | 14.656
1.5 | 0.365 | 0.02102 | 0.005 | 17.383
2 | 0.432 | 0.02188 | 0.004 | 19.766
2.5 | 0.498 | 0.02288 | 0.003 | 21.781
3 | 0.563 | 0.02404 | 0.003 | 23.443
3.5 | 0.628 | 0.02534 | 0.002 | 24.763
4 | 0.691 | 0.02682 | 0.001 | 25.747
4.5 | 0.753 | 0.02846 | 0.001 | 26.453
5 | 0.814 | 0.03029 | 0 | 26.87
5.5 | 0.874 | 0.03232 | 0 | 27.041
6 | 0.933 | 0.03458 | -0.001 | 26.989
6.5 | 0.991 | 0.03706 | -0.002 | 26.742
7 | 1.048 | 0.03983 | -0.002 | 26.308
7.5 | 1.103 | 0.04288 | -0.003 | 25.722
8 | 1.156 | 0.04626 | -0.003 | 24.993
8.5 | 1.208 | 0.05003 | -0.004 | 24.138
9 | 1.256 | 0.05419 | -0.004 | 23.185
9.5 | 1.302 | 0.0589 | -0.005 | 22.109
10 | 1.344 | 0.06422 | -0.006 | 20.928
10.5 | 1.381 | 0.07036 | -0.006 | 19.627
11 | 1.411 | 0.07749 | -0.007 | 18.209
11.5 | 1.433 | 0.08581 | -0.007 | 16.698
12 | 1.443 | 0.09584 | -0.008 | 15.057
12.5 | 1.436 | 0.10817 | -0.008 | 13.274
13 | 1.401 | 0.12411 | -0.008 | 11.288
13.5 | 1.308 | 0.14803 | -0.008 | 8.835
14 | 0.866 | 0.21116 | -0.005 | 4.102
14.5 | 0.897 | 0.26825 | -0.006 | 3.344
15 | 0.928 | 0.30106 | -0.007 | 3.083
15.5 | 0.958 | 0.31809 | -0.008 | 3.011
16 | 0.988 | 0.33552 | -0.008 | 2.944
16.5 | 1.018 | 0.35577 | -0.009 | 2.861
17 | 1.048 | 0.36897 | -0.01 | 2.841

## 16. Re 100k Mach 0.50 (2)
BIGFOIL.COM POLAR EXPORT
NACA25121
NACA25121 |  |  |  | Cl Max: | 0.6539 | at alpha= | 20 | deg
XFOIL ncrit=9 |  |  |  | L/D Max: | 14.4045 | at alpha= | 1.5 | deg
Re: | 100000 |  |  | Cd Min: | 0.2492 | at alpha= | 20 | deg
Mach: | 0.5 |  |  | Cl=0 at alpha= | -2.499 | deg
|  |  |  | @ Cl=0.1, Cd= | 0.028267
|  |  |  | @ Cl=0.4, Cd= | 0.037463
|  |  |  | @ Cl=0.6, Cd= | 0.23209
alpha (deg) | Cl | Cd | Cm | Cl/Cd
-20 | -0.4579 | 0.22887 | -0.0082 | -2.0007
-19.5 | -0.4306 | 0.22178 | -0.0103 | -1.9416
-19 | -0.43 | 0.21875 | -0.016 | -1.9657
-18.5 | -0.3918 | 0.20906 | -0.0166 | -1.8741
-18 | -0.386 | 0.20519 | -0.0211 | -1.8812
-17.5 | -0.3555 | 0.19664 | -0.0224 | -1.8079
-17 | -0.3369 | 0.19093 | -0.0249 | -1.7645
-16.5 | -0.3258 | 0.18483 | -0.028 | -1.7627
-16 | -0.2985 | 0.17846 | -0.0291 | -1.6726
-15.5 | -0.3014 | 0.17363 | -0.0328 | -1.7359
-15 | -0.2647 | 0.16636 | -0.0327 | -1.5911
-14.5 | -0.277 | 0.16215 | -0.0363 | -1.7083
-14 | -0.2357 | 0.15448 | -0.0356 | -1.5258
-13.5 | -0.2652 | 0.15141 | -0.039 | -1.7515
-13 | -0.2122 | 0.14302 | -0.0374 | -1.4837
-12.5 | -0.2514 | 0.13995 | -0.0402 | -1.7964
-11.5 | -0.2554 | 0.11721 | -0.0455 | -2.179
-11 | -0.2644 | 0.11128 | -0.0438 | -2.376
-10.5 | -0.2923 | 0.10536 | -0.0432 | -2.7743
-10 | -0.3018 | 0.08796 | -0.0604 | -3.4311
-9.5 | -0.4215 | 0.06284 | -0.0806 | -6.7075
-9 | -0.3981 | 0.05366 | -0.0893 | -7.4189
-8.5 | -0.4367 | 0.04357 | -0.0929 | -10.023
-8 | -0.4084 | 0.03877 | -0.0921 | -10.5339
-7.5 | -0.4154 | 0.03518 | -0.0839 | -11.8078
-7 | -0.3846 | 0.03283 | -0.0783 | -11.7149
-6.5 | -0.3505 | 0.0308 | -0.0727 | -11.3799
-6 | -0.313 | 0.02916 | -0.0672 | -10.7339
-5.5 | -0.2742 | 0.02787 | -0.0619 | -9.8385
-5 | -0.2251 | 0.02662 | -0.0581 | -8.456
-4.5 | -0.1804 | 0.02571 | -0.0536 | -7.0167
-4 | -0.1433 | 0.02508 | -0.048 | -5.7137
-3.5 | -0.1137 | 0.02465 | -0.0408 | -4.6126
-3 | -0.0821 | 0.02462 | -0.033 | -3.3347
-2.5 | -0.0002 | 0.0256 | -0.0314 | -0.0078125
-2 | 0.0998 | 0.02826 | -0.0329 | 3.5315
-1.5 | 0.1822 | 0.03104 | -0.0321 | 5.8698
-1 | 0.2743 | 0.03389 | -0.0331 | 8.0938
-0.5 | 0.3459 | 0.0355 | -0.0321 | 9.7437
0.5 | 0.4724 | 0.04009 | -0.0311 | 11.7835
1 | 0.5149 | 0.04251 | -0.0289 | 12.1124
1.5 | 0.6168 | 0.04282 | -0.0342 | 14.4045
2 | 0.559 | 0.04853 | -0.0229 | 11.5186
2.5 | 0.4666 | 0.05765 | -0.0149 | 8.0937
3 | 0.6434 | 0.05295 | -0.0237 | 12.1511
3.5 | 0.5616 | 0.06448 | -0.023 | 8.7097
4 | 0.4644 | 0.07341 | -0.0159 | 6.3261
4.5 | 0.4089 | 0.07977 | -0.0103 | 5.126
5 | 0.4261 | 0.08105 | -0.0052 | 5.2572
5.5 | 0.3746 | 0.08768 | -0.0007 | 4.2724
6 | 0.4016 | 0.0889 | 0.0041 | 4.5174
6.5 | 0.3553 | 0.09579 | 0.0075 | 3.7092
7 | 0.3894 | 0.09718 | 0.0118 | 4.007
7.5 | 0.3465 | 0.10447 | 0.0139 | 3.3167
8 | 0.3885 | 0.10593 | 0.0178 | 3.6675
8.5 | 0.347 | 0.1136 | 0.0188 | 3.0546
9 | 0.3776 | 0.11649 | 0.0216 | 3.2415
9.5 | 0.3571 | 0.12319 | 0.0223 | 2.8988
10 | 0.3545 | 0.12915 | 0.0228 | 2.7449
10.5 | 0.3599 | 0.13495 | 0.0232 | 2.6669
11 | 0.3772 | 0.13978 | 0.0242 | 2.6985
13 | 0.3998 | 0.16504 | 0.0211 | 2.4224
13.5 | 0.4515 | 0.17189 | 0.0223 | 2.6267
14 | 0.4309 | 0.17561 | 0.0198 | 2.4537
14.5 | 0.4736 | 0.18282 | 0.0204 | 2.5905
15 | 0.4651 | 0.18669 | 0.0177 | 2.4913
15.5 | 0.497 | 0.19382 | 0.0174 | 2.5642
16 | 0.5026 | 0.19815 | 0.0151 | 2.5365
16.5 | 0.5232 | 0.2051 | 0.0135 | 2.551
17.5 | 0.551 | 0.21657 | 0.0087 | 2.5442
18 | 0.5796 | 0.22286 | 0.0075 | 2.6007
18.5 | 0.5852 | 0.22881 | 0.0036 | 2.5576
19 | 0.6171 | 0.23588 | 0.0026 | 2.6162
19.5 | 0.6211 | 0.24156 | -0.002 | 2.5712
20 | 0.6539 | 0.2492 | -0.003 | 2.624

## 17. Re 250k Mach 0.00 (1)
BIGFOIL.COM POLAR EXPORT
NACA25121
NACA25121 |  |  |  | Cl Max: | 1.897 | at alpha= | 20 | deg
JavaFoil+Calcfoil stall+Eppler ext transition |  |  |  | L/D Max: | 54.903 | at alpha= | 7 | deg
Re: | 250000 |  |  | Cd Min: | 0.01171 | at alpha= | -1.5 | deg
Mach: | 0 |  |  | Cl=0 at alpha= | -1.1094 | deg
|  |  |  | @ Cl=0.1, Cd= | 0.011771
|  |  |  | @ Cl=0.4, Cd= | 0.012527
|  |  |  | @ Cl=0.6, Cd= | 0.0136
alpha (deg) | Cl | Cd | Cm | Cl/Cd
-20 | -1.456 | 0.16734 | 0.015 | -8.704
-19.5 | -1.449 | 0.15875 | 0.015 | -9.127
-19 | -1.439 | 0.15027 | 0.015 | -9.578
-18.5 | -1.427 | 0.14212 | 0.015 | -10.044
-18 | -1.413 | 0.13409 | 0.015 | -10.541
-17.5 | -1.398 | 0.12609 | 0.015 | -11.087
-17 | -1.382 | 0.11795 | 0.015 | -11.712
-16.5 | -1.364 | 0.10998 | 0.015 | -12.399
-16 | -1.344 | 0.10176 | 0.015 | -13.211
-15.5 | -1.324 | 0.09405 | 0.015 | -14.076
-15 | -1.304 | 0.08549 | 0.016 | -15.256
-14.5 | -1.286 | 0.07624 | 0.016 | -16.862
-14 | -1.274 | 0.06445 | 0.016 | -19.768
-13.5 | -1.277 | 0.04969 | 0.017 | -25.69
-13 | -1.27 | 0.03956 | 0.017 | -32.098
-12.5 | -1.253 | 0.03308 | 0.017 | -37.862
-12 | -1.226 | 0.02906 | 0.017 | -42.186
-11.5 | -1.191 | 0.0264 | 0.017 | -45.126
-11 | -1.151 | 0.02449 | 0.017 | -46.992
-10.5 | -1.106 | 0.02323 | 0.017 | -47.629
-10 | -1.059 | 0.02206 | 0.016 | -47.988
-9.5 | -1.009 | 0.02107 | 0.016 | -47.867
-9 | -0.956 | 0.0202 | 0.015 | -47.33
-8.5 | -0.902 | 0.01945 | 0.015 | -46.376
-8 | -0.847 | 0.01853 | 0.014 | -45.692
-7.5 | -0.79 | 0.01793 | 0.014 | -44.034
-7 | -0.732 | 0.01739 | 0.013 | -42.085
-6.5 | -0.673 | 0.01692 | 0.013 | -39.757
-6 | -0.613 | 0.01647 | 0.012 | -37.205
-5.5 | -0.552 | 0.01575 | 0.012 | -35.062
-5 | -0.491 | 0.01532 | 0.011 | -32.032
-4.5 | -0.429 | 0.01493 | 0.011 | -28.724
-4 | -0.367 | 0.01426 | 0.01 | -25.706
-3.5 | -0.304 | 0.01386 | 0.01 | -21.915
-3 | -0.241 | 0.01421 | 0.009 | -16.945
-2.5 | -0.177 | 0.01184 | 0.009 | -14.981
-2 | -0.114 | 0.01176 | 0.008 | -9.666
-1.5 | -0.05 | 0.01171 | 0.008 | -4.256
-1 | 0.014 | 0.01171 | 0.007 | 1.207
-0.5 | 0.078 | 0.01174 | 0.007 | 6.649
0 | 0.142 | 0.01183 | 0.006 | 11.966
0.5 | 0.205 | 0.01194 | 0.005 | 17.172
1 | 0.268 | 0.01209 | 0.005 | 22.185
1.5 | 0.331 | 0.01228 | 0.004 | 26.966
2 | 0.394 | 0.0125 | 0.004 | 31.483
2.5 | 0.456 | 0.01278 | 0.003 | 35.679
3 | 0.517 | 0.01309 | 0.003 | 39.524
3.5 | 0.579 | 0.01345 | 0.002 | 43.004
4 | 0.639 | 0.01388 | 0.001 | 46.056
4.5 | 0.699 | 0.01436 | 0.001 | 48.688
5 | 0.758 | 0.0149 | 0 | 50.861
5.5 | 0.816 | 0.01552 | 0 | 52.58
6 | 0.874 | 0.01623 | -0.001 | 53.825
6.5 | 0.93 | 0.01703 | -0.001 | 54.589
7 | 0.985 | 0.01794 | -0.002 | 54.903
7.5 | 1.039 | 0.01899 | -0.003 | 54.741
8 | 1.093 | 0.02016 | -0.003 | 54.193
8.5 | 1.144 | 0.02148 | -0.004 | 53.287
9 | 1.195 | 0.02297 | -0.004 | 52.041
9.5 | 1.245 | 0.02464 | -0.005 | 50.521
10 | 1.293 | 0.02648 | -0.005 | 48.82
10.5 | 1.34 | 0.02854 | -0.006 | 46.947
11 | 1.385 | 0.03082 | -0.006 | 44.949
11.5 | 1.429 | 0.03333 | -0.007 | 42.871
12 | 1.472 | 0.0361 | -0.007 | 40.769
12.5 | 1.512 | 0.03911 | -0.008 | 38.665
13 | 1.552 | 0.0424 | -0.008 | 36.595
13.5 | 1.589 | 0.04598 | -0.009 | 34.561
14 | 1.625 | 0.04982 | -0.009 | 32.607
14.5 | 1.658 | 0.05395 | -0.01 | 30.739
15 | 1.69 | 0.05832 | -0.01 | 28.987
15.5 | 1.72 | 0.06289 | -0.011 | 27.352
16 | 1.748 | 0.06778 | -0.011 | 25.795
16.5 | 1.775 | 0.07276 | -0.011 | 24.39
17 | 1.799 | 0.07793 | -0.012 | 23.086
17.5 | 1.821 | 0.0834 | -0.012 | 21.832
18 | 1.841 | 0.08898 | -0.013 | 20.684
18.5 | 1.858 | 0.09495 | -0.013 | 19.569
19 | 1.874 | 0.10111 | -0.014 | 18.53
19.5 | 1.887 | 0.10749 | -0.014 | 17.554
20 | 1.897 | 0.11419 | -0.014 | 16.614

## 18. Re 250k Mach 0.00 (2)
BIGFOIL.COM POLAR EXPORT
NACA25121
NACA25121 |  |  |  | Cl Max: | 1.2958 | at alpha= | 9 | deg
XFOIL ncrit=9 |  |  |  | L/D Max: | 59.9813 | at alpha= | 8.5 | deg
Re: | 250000 |  |  | Cd Min: | 0.17252 | at alpha= | -20 | deg
Mach: | 0 |  |  | Cl=0 at alpha= | -1.4016 | deg
|  |  |  | @ Cl=0.1, Cd= | 0.013283
|  |  |  | @ Cl=0.4, Cd= | 0.016204
|  |  |  | @ Cl=0.6, Cd= | 0.01778
alpha (deg) | Cl | Cd | Cm | Cl/Cd
-20 | -0.2838 | 0.17252 | -0.0218 | -1.645
-19.5 | -0.2984 | 0.1678 | -0.0265 | -1.7783
-19 | -0.967 | 0.07906 | -0.0732 | -12.2312
-18.5 | -1.0419 | 0.06497 | -0.0789 | -16.0366
-18 | -1.056 | 0.05856 | -0.0796 | -18.0328
-17.5 | -1.0451 | 0.05493 | -0.0791 | -19.026
-17 | -1.0514 | 0.05025 | -0.0782 | -20.9234
-16.5 | -1.0616 | 0.04574 | -0.0761 | -23.2094
-16 | -1.0625 | 0.04204 | -0.0733 | -25.2735
-15.5 | -1.0377 | 0.04006 | -0.0713 | -25.9036
-15 | -1.0293 | 0.03754 | -0.0678 | -27.4188
-14.5 | -1.03 | 0.03505 | -0.0628 | -29.3866
-14 | -0.9958 | 0.03341 | -0.0607 | -29.8054
-13.5 | -0.9826 | 0.03177 | -0.056 | -30.9285
-13 | -0.9668 | 0.03009 | -0.0511 | -32.1303
-12.5 | -0.9457 | 0.02891 | -0.0465 | -32.7119
-12 | -0.9416 | 0.02791 | -0.0392 | -33.737
-11.5 | -0.9405 | 0.02703 | -0.0311 | -34.7947
-11 | -0.8697 | 0.02565 | -0.0358 | -33.9064
-10.5 | -0.7931 | 0.02405 | -0.0412 | -32.9771
-10 | -0.7186 | 0.02248 | -0.0459 | -31.9662
-9.5 | -0.6447 | 0.02099 | -0.0503 | -30.7146
-9 | -0.5597 | 0.01953 | -0.0568 | -28.6585
-8.5 | -0.4697 | 0.01812 | -0.0644 | -25.9216
-8 | -0.3988 | 0.0171 | -0.068 | -23.3216
-7.5 | -0.3546 | 0.01646 | -0.066 | -21.5431
-7 | -0.3209 | 0.01594 | -0.0619 | -20.1317
-6.5 | -0.2895 | 0.01544 | -0.0572 | -18.75
-6 | -0.2595 | 0.01496 | -0.0523 | -17.3463
-5.5 | -0.2287 | 0.01452 | -0.0474 | -15.7507
-5 | -0.2029 | 0.01398 | -0.0416 | -14.5136
-4.5 | -0.1823 | 0.01342 | -0.0347 | -13.5842
-4 | -0.1722 | 0.01288 | -0.0255 | -13.3696
-3.5 | -0.1634 | 0.01248 | -0.0158 | -13.0929
-3 | -0.1398 | 0.01227 | -0.0087 | -11.3936
-2.5 | -0.1046 | 0.01222 | -0.0037 | -8.5597
-2 | -0.0626 | 0.01235 | -0.0002 | -5.0688
-1.5 | -0.0099 | 0.01256 | 0.0013 | -0.78822
-1 | 0.0404 | 0.01284 | 0.0032 | 3.1464
-0.5 | 0.1063 | 0.01333 | 0.002 | 7.9745
0 | 0.1698 | 0.0138 | 0.0013 | 12.3043
0.5 | 0.2328 | 0.01439 | 0.0006 | 16.1779
1 | 0.3369 | 0.01541 | -0.008 | 21.8624
1.5 | 0.4156 | 0.0164 | -0.0113 | 25.3415
2 | 0.4984 | 0.01712 | -0.0162 | 29.1121
2.5 | 0.5476 | 0.01739 | -0.0147 | 31.4894
3 | 0.6255 | 0.01797 | -0.0189 | 34.808
3.5 | 0.6731 | 0.01822 | -0.0172 | 36.9429
4 | 0.7489 | 0.0187 | -0.0212 | 40.0481
4.5 | 0.7981 | 0.01899 | -0.0201 | 42.0274
5 | 0.8691 | 0.01937 | -0.0234 | 44.8684
5.5 | 0.9236 | 0.01975 | -0.0235 | 46.7646
6 | 0.9872 | 0.01999 | -0.0255 | 49.3847
6.5 | 1.0455 | 0.02034 | -0.0266 | 51.4012
7 | 1.0999 | 0.02065 | -0.0271 | 53.2639
7.5 | 1.1652 | 0.02088 | -0.0299 | 55.8046
8 | 1.2258 | 0.02126 | -0.0318 | 57.6576
8.5 | 1.2836 | 0.0214 | -0.0336 | 59.9813
9 | 1.2958 | 0.02197 | -0.0265 | 58.9804
9.5 | 1.2865 | 0.0224 | -0.0156 | 57.433
10 | 1.2855 | 0.023 | -0.0064 | 55.8913
10.5 | 1.2707 | 0.02373 | 0.0045 | 53.5483
11 | 1.2761 | 0.02462 | 0.0118 | 51.8318
11.5 | 1.2638 | 0.02591 | 0.0209 | 48.7765
12 | 1.2713 | 0.02718 | 0.0268 | 46.7734
12.5 | 1.2623 | 0.02916 | 0.0337 | 43.2888
13 | 1.2681 | 0.03105 | 0.0384 | 40.8406
13.5 | 1.2645 | 0.03367 | 0.043 | 37.5557
14 | 1.2662 | 0.03643 | 0.0465 | 34.7571

## 19. Re 250k Mach 0.10 (1)
BIGFOIL.COM POLAR EXPORT
NACA25121
NACA25121 |  |  |  | Cl Max: | 1.884 | at alpha= | 20 | deg
JavaFoil+Calcfoil stall+Eppler ext transition |  |  |  | L/D Max: | 54.455 | at alpha= | 7 | deg
Re: | 250000 |  |  | Cd Min: | 0.01176 | at alpha= | -1.5 | deg
Mach: | 0.1 |  |  | Cl=0 at alpha= | -1.1094 | deg
|  |  |  | @ Cl=0.1, Cd= | 0.011817
|  |  |  | @ Cl=0.4, Cd= | 0.012591
|  |  |  | @ Cl=0.6, Cd= | 0.013674
alpha (deg) | Cl | Cd | Cm | Cl/Cd
-20 | -1.437 | 0.17074 | 0.015 | -8.419
-19.5 | -1.432 | 0.16216 | 0.015 | -8.828
-19 | -1.424 | 0.15342 | 0.015 | -9.284
-18.5 | -1.414 | 0.14528 | 0.015 | -9.734
-18 | -1.402 | 0.13681 | 0.015 | -10.249
-17.5 | -1.388 | 0.12876 | 0.015 | -10.781
-17 | -1.373 | 0.12051 | 0.015 | -11.393
-16.5 | -1.356 | 0.11273 | 0.015 | -12.026
-16 | -1.337 | 0.1048 | 0.015 | -12.762
-15.5 | -1.318 | 0.09668 | 0.015 | -13.633
-15 | -1.298 | 0.08833 | 0.015 | -14.696
-14.5 | -1.279 | 0.07944 | 0.016 | -16.103
-14 | -1.264 | 0.06891 | 0.016 | -18.341
-13.5 | -1.263 | 0.05435 | 0.017 | -23.243
-13 | -1.261 | 0.04237 | 0.017 | -29.761
-12.5 | -1.248 | 0.03468 | 0.017 | -35.989
-12 | -1.224 | 0.02999 | 0.017 | -40.819
-11.5 | -1.192 | 0.027 | 0.017 | -44.136
-11 | -1.153 | 0.02492 | 0.017 | -46.252
-10.5 | -1.109 | 0.02356 | 0.017 | -47.059
-10 | -1.062 | 0.02232 | 0.016 | -47.556
-9.5 | -1.012 | 0.02128 | 0.016 | -47.533
-9 | -0.96 | 0.02041 | 0.015 | -47.015
-8.5 | -0.906 | 0.01937 | 0.015 | -46.753
-8 | -0.85 | 0.01868 | 0.014 | -45.505
-7.5 | -0.793 | 0.01806 | 0.014 | -43.894
-7 | -0.735 | 0.0175 | 0.014 | -41.982
-6.5 | -0.676 | 0.01702 | 0.013 | -39.68
-6 | -0.615 | 0.01656 | 0.013 | -37.16
-5.5 | -0.555 | 0.01582 | 0.012 | -35.045
-5 | -0.493 | 0.01542 | 0.011 | -31.982
-4.5 | -0.431 | 0.015 | 0.011 | -28.732
-4 | -0.368 | 0.01432 | 0.01 | -25.722
-3.5 | -0.305 | 0.01469 | 0.01 | -20.78
-3 | -0.242 | 0.01429 | 0.009 | -16.933
-2.5 | -0.178 | 0.01189 | 0.009 | -14.994
-2 | -0.114 | 0.01181 | 0.008 | -9.674
-1.5 | -0.05 | 0.01176 | 0.008 | -4.258
-1 | 0.014 | 0.01176 | 0.007 | 1.208
-0.5 | 0.078 | 0.01179 | 0.007 | 6.656
0 | 0.142 | 0.01187 | 0.006 | 11.979
0.5 | 0.206 | 0.01199 | 0.005 | 17.182
1 | 0.269 | 0.01214 | 0.005 | 22.194
1.5 | 0.333 | 0.01233 | 0.004 | 26.975
2 | 0.395 | 0.01257 | 0.004 | 31.471
2.5 | 0.458 | 0.01284 | 0.003 | 35.654
3 | 0.52 | 0.01316 | 0.003 | 39.484
3.5 | 0.581 | 0.01354 | 0.002 | 42.924
4 | 0.642 | 0.01397 | 0.001 | 45.942
4.5 | 0.702 | 0.01446 | 0.001 | 48.532
5 | 0.761 | 0.01502 | 0 | 50.67
5.5 | 0.819 | 0.01566 | 0 | 52.323
6 | 0.877 | 0.01638 | -0.001 | 53.522
6.5 | 0.933 | 0.01722 | -0.002 | 54.204
7 | 0.989 | 0.01816 | -0.002 | 54.455
7.5 | 1.043 | 0.01923 | -0.003 | 54.256
8 | 1.096 | 0.02044 | -0.003 | 53.637
8.5 | 1.148 | 0.0218 | -0.004 | 52.675
9 | 1.199 | 0.02332 | -0.004 | 51.407
9.5 | 1.249 | 0.02504 | -0.005 | 49.858
10 | 1.297 | 0.02695 | -0.005 | 48.121
10.5 | 1.344 | 0.02905 | -0.006 | 46.241
11 | 1.389 | 0.0314 | -0.006 | 44.225
11.5 | 1.433 | 0.03399 | -0.007 | 42.149
12 | 1.475 | 0.03682 | -0.007 | 40.057
12.5 | 1.515 | 0.03992 | -0.008 | 37.962
13 | 1.554 | 0.04331 | -0.008 | 35.889
13.5 | 1.591 | 0.04699 | -0.009 | 33.87
14 | 1.626 | 0.05095 | -0.009 | 31.922
14.5 | 1.66 | 0.05516 | -0.01 | 30.088
15 | 1.691 | 0.05965 | -0.01 | 28.353
15.5 | 1.72 | 0.06434 | -0.011 | 26.739
16 | 1.748 | 0.06929 | -0.011 | 25.223
16.5 | 1.773 | 0.07449 | -0.012 | 23.8
17 | 1.796 | 0.07985 | -0.012 | 22.495
17.5 | 1.817 | 0.08542 | -0.012 | 21.267
18 | 1.835 | 0.09117 | -0.013 | 20.128
18.5 | 1.851 | 0.09735 | -0.013 | 19.013
19 | 1.865 | 0.10368 | -0.014 | 17.985
19.5 | 1.876 | 0.1104 | -0.014 | 16.994
20 | 1.884 | 0.1173 | -0.014 | 16.062

## 20. Re 250k Mach 0.10 (2)
BIGFOIL.COM POLAR EXPORT
NACA25121
NACA25121 |  |  |  | Cl Max: | 1.2922 | at alpha= | 9 | deg
XFOIL ncrit=9 |  |  |  | L/D Max: | 59.294 | at alpha= | 8.5 | deg
Re: | 250000 |  |  | Cd Min: | 0.19869 | at alpha= | -20 | deg
Mach: | 0.1 |  |  | Cl=0 at alpha= | -1.4104 | deg
|  |  |  | @ Cl=0.1, Cd= | 0.013331
|  |  |  | @ Cl=0.4, Cd= | 0.016256
|  |  |  | @ Cl=0.6, Cd= | 0.017848
alpha (deg) | Cl | Cd | Cm | Cl/Cd
-20 | -0.4646 | 0.19869 | -0.009 | -2.3383
-18.5 | -0.9881 | 0.07193 | -0.0773 | -13.737
-18 | -1.0242 | 0.06271 | -0.0799 | -16.3323
-17.5 | -1.0143 | 0.05871 | -0.0798 | -17.2764
-17 | -1.0241 | 0.05336 | -0.0796 | -19.1923
-16.5 | -1.0377 | 0.04823 | -0.0782 | -21.5157
-16 | -1.058 | 0.04353 | -0.0751 | -24.3051
-15.5 | -1.0272 | 0.04143 | -0.0735 | -24.7936
-15 | -1.018 | 0.03882 | -0.0703 | -26.2236
-14.5 | -1.0176 | 0.03611 | -0.0657 | -28.1806
-14 | -0.9921 | 0.03418 | -0.0628 | -29.0257
-13.5 | -0.9769 | 0.03251 | -0.0583 | -30.0492
-13 | -0.9714 | 0.03082 | -0.0522 | -31.5185
-12.5 | -0.9435 | 0.02941 | -0.0486 | -32.0809
-12 | -0.9372 | 0.02836 | -0.0416 | -33.0465
-11.5 | -0.9426 | 0.02751 | -0.0325 | -34.2639
-11 | -0.8687 | 0.026 | -0.0375 | -33.4115
-10.5 | -0.7924 | 0.02433 | -0.0428 | -32.5688
-10 | -0.7175 | 0.02271 | -0.0475 | -31.594
-9.5 | -0.6432 | 0.02123 | -0.0518 | -30.2967
-9 | -0.5567 | 0.01974 | -0.0585 | -28.2016
-8.5 | -0.4674 | 0.0183 | -0.0659 | -25.541
-8 | -0.3972 | 0.01726 | -0.0692 | -23.0127
-7.5 | -0.3534 | 0.01662 | -0.0671 | -21.2635
-7 | -0.3184 | 0.0161 | -0.0631 | -19.7764
-6.5 | -0.2876 | 0.01558 | -0.0583 | -18.4596
-6 | -0.2575 | 0.01509 | -0.0533 | -17.0643
-5.5 | -0.2271 | 0.01463 | -0.0483 | -15.5229
-5 | -0.2007 | 0.01409 | -0.0425 | -14.2441
-4.5 | -0.1779 | 0.01355 | -0.036 | -13.1292
-4 | -0.1679 | 0.01298 | -0.0268 | -12.9353
-3.5 | -0.1604 | 0.01257 | -0.0167 | -12.7605
-3 | -0.1372 | 0.01236 | -0.0095 | -11.1003
-2.5 | -0.1031 | 0.01228 | -0.0043 | -8.3958
-2 | -0.0604 | 0.0124 | -0.0007 | -4.871
-1.5 | -0.0081 | 0.01263 | 0.0009 | -0.64133
-1 | 0.0371 | 0.01287 | 0.0039 | 2.8827
0 | 0.1682 | 0.01383 | 0.0018 | 12.162
0.5 | 0.2302 | 0.01442 | 0.0014 | 15.9639
1 | 0.3382 | 0.0155 | -0.0079 | 21.8194
1.5 | 0.415 | 0.01644 | -0.0107 | 25.2433
2 | 0.499 | 0.01718 | -0.0156 | 29.0454
2.5 | 0.5484 | 0.01746 | -0.0141 | 31.4089
3 | 0.6268 | 0.01805 | -0.0183 | 34.7258
3.5 | 0.6749 | 0.01832 | -0.0167 | 36.8395
4 | 0.7509 | 0.0188 | -0.0206 | 39.9415
4.5 | 0.801 | 0.01914 | -0.0196 | 41.8495
5 | 0.8718 | 0.01949 | -0.0227 | 44.7306
5.5 | 0.9257 | 0.01989 | -0.0226 | 46.541
6 | 0.9904 | 0.02014 | -0.0247 | 49.1758
6.5 | 1.0482 | 0.02051 | -0.0256 | 51.1068
7 | 1.104 | 0.02085 | -0.0262 | 52.9496
7.5 | 1.1683 | 0.02108 | -0.0288 | 55.4222
8 | 1.2282 | 0.02147 | -0.0305 | 57.2054
8.5 | 1.2849 | 0.02167 | -0.0319 | 59.294
9 | 1.2922 | 0.02226 | -0.0239 | 58.0503
9.5 | 1.2803 | 0.02268 | -0.0125 | 56.4506
10 | 1.2759 | 0.02334 | -0.0029 | 54.6658
10.5 | 1.2645 | 0.02415 | 0.0074 | 52.3602
11 | 1.2662 | 0.02516 | 0.015 | 50.3259
11.5 | 1.2574 | 0.02652 | 0.0234 | 47.4133
12 | 1.2612 | 0.028 | 0.0296 | 45.0429
12.5 | 1.2563 | 0.02999 | 0.0358 | 41.8906
13 | 1.2582 | 0.0322 | 0.0406 | 39.0745
13.5 | 1.2601 | 0.03466 | 0.0447 | 36.356
14 | 1.256 | 0.03793 | 0.0482 | 33.1136

## 21. Re 250k Mach 0.25 (1)
BIGFOIL.COM POLAR EXPORT
NACA25121
NACA25121 |  |  |  | Cl Max: | 1.787 | at alpha= | 18.5 | deg
JavaFoil+Calcfoil stall+Eppler ext transition |  |  |  | L/D Max: | 52.047 | at alpha= | 6.5 | deg
Re: | 250000 |  |  | Cd Min: | 0.01199 | at alpha= | -1 | deg
Mach: | 0.25 |  |  | Cl=0 at alpha= | -1.1136 | deg
|  |  |  | @ Cl=0.1, Cd= | 0.012062
|  |  |  | @ Cl=0.4, Cd= | 0.012889
|  |  |  | @ Cl=0.6, Cd= | 0.01406
alpha (deg) | Cl | Cd | Cm | Cl/Cd
-20 | -1.278 | 0.19538 | 0.015 | -6.539
-19.5 | -1.291 | 0.18463 | 0.015 | -6.994
-19 | -1.301 | 0.17404 | 0.015 | -7.477
-18.5 | -1.308 | 0.16397 | 0.015 | -7.975
-18 | -1.309 | 0.15447 | 0.015 | -8.477
-17.5 | -1.309 | 0.14531 | 0.015 | -9.005
-17 | -1.304 | 0.13652 | 0.015 | -9.551
-16.5 | -1.297 | 0.12782 | 0.015 | -10.149
-16 | -1.287 | 0.11935 | 0.015 | -10.787
-15.5 | -1.275 | 0.11073 | 0.015 | -11.519
-15 | -1.26 | 0.10271 | 0.015 | -12.272
-14.5 | -1.244 | 0.09447 | 0.015 | -13.169
-14 | -1.226 | 0.08605 | 0.015 | -14.246
-13.5 | -1.207 | 0.07731 | 0.015 | -15.611
-13 | -1.192 | 0.06703 | 0.015 | -17.78
-12.5 | -1.195 | 0.05152 | 0.016 | -23.199
-12 | -1.197 | 0.03909 | 0.017 | -30.614
-11.5 | -1.183 | 0.03204 | 0.017 | -36.924
-11 | -1.156 | 0.02806 | 0.017 | -41.179
-10.5 | -1.118 | 0.02558 | 0.017 | -43.723
-10 | -1.075 | 0.02381 | 0.017 | -45.16
-9.5 | -1.027 | 0.02244 | 0.016 | -45.79
-9 | -0.977 | 0.02131 | 0.016 | -45.833
-8.5 | -0.923 | 0.02037 | 0.015 | -45.329
-8 | -0.868 | 0.01954 | 0.015 | -44.397
-7.5 | -0.81 | 0.01881 | 0.014 | -43.092
-7 | -0.752 | 0.01818 | 0.014 | -41.357
-6.5 | -0.692 | 0.01734 | 0.013 | -39.892
-6 | -0.63 | 0.0168 | 0.013 | -37.53
-5.5 | -0.568 | 0.01631 | 0.012 | -34.848
-5 | -0.505 | 0.01583 | 0.012 | -31.926
-4.5 | -0.442 | 0.01511 | 0.011 | -29.247
-4 | -0.378 | 0.01545 | 0.011 | -24.458
-3.5 | -0.313 | 0.01506 | 0.01 | -20.806
-3 | -0.248 | 0.01467 | 0.01 | -16.923
-2.5 | -0.183 | 0.01394 | 0.009 | -13.128
-2 | -0.117 | 0.01204 | 0.008 | -9.744
-1.5 | -0.051 | 0.012 | 0.008 | -4.286
-1 | 0.015 | 0.01199 | 0.007 | 1.216
-0.5 | 0.081 | 0.01203 | 0.007 | 6.695
0 | 0.146 | 0.01214 | 0.006 | 12.021
0.5 | 0.211 | 0.01226 | 0.006 | 17.227
1 | 0.276 | 0.01243 | 0.005 | 22.231
1.5 | 0.341 | 0.01264 | 0.004 | 26.973
2 | 0.405 | 0.01291 | 0.004 | 31.394
2.5 | 0.469 | 0.01322 | 0.003 | 35.474
3 | 0.532 | 0.01359 | 0.003 | 39.166
3.5 | 0.595 | 0.01402 | 0.002 | 42.439
4 | 0.657 | 0.01451 | 0.001 | 45.261
4.5 | 0.718 | 0.01508 | 0.001 | 47.599
5 | 0.778 | 0.01573 | 0 | 49.464
5.5 | 0.837 | 0.01647 | 0 | 50.814
6 | 0.895 | 0.01732 | -0.001 | 51.674
6.5 | 0.952 | 0.01829 | -0.002 | 52.047
7 | 1.008 | 0.0194 | -0.002 | 51.953
7.5 | 1.063 | 0.02066 | -0.003 | 51.448
8 | 1.116 | 0.02207 | -0.003 | 50.572
8.5 | 1.168 | 0.02367 | -0.004 | 49.366
9 | 1.219 | 0.02546 | -0.004 | 47.899
9.5 | 1.269 | 0.02745 | -0.005 | 46.222
10 | 1.317 | 0.02967 | -0.005 | 44.373
10.5 | 1.363 | 0.03213 | -0.006 | 42.42
11 | 1.408 | 0.03486 | -0.006 | 40.381
11.5 | 1.45 | 0.03786 | -0.007 | 38.307
12 | 1.491 | 0.04118 | -0.007 | 36.217
12.5 | 1.53 | 0.0448 | -0.008 | 34.151
13 | 1.567 | 0.04877 | -0.008 | 32.126
13.5 | 1.601 | 0.05307 | -0.009 | 30.169
14 | 1.633 | 0.05766 | -0.009 | 28.317
14.5 | 1.662 | 0.0626 | -0.01 | 26.55
15 | 1.689 | 0.06785 | -0.01 | 24.894
15.5 | 1.713 | 0.07332 | -0.011 | 23.358
16 | 1.734 | 0.07913 | -0.011 | 21.909
16.5 | 1.752 | 0.08509 | -0.012 | 20.588
17 | 1.767 | 0.09153 | -0.012 | 19.301
17.5 | 1.777 | 0.09842 | -0.012 | 18.055
18 | 1.784 | 0.10553 | -0.013 | 16.903
18.5 | 1.787 | 0.11318 | -0.013 | 15.791
19 | 1.787 | 0.12125 | -0.014 | 14.739
19.5 | 1.783 | 0.12979 | -0.014 | 13.738
20 | 1.774 | 0.13892 | -0.014 | 12.77

## 22. Re 250k Mach 0.25 (2)
BIGFOIL.COM POLAR EXPORT
NACA25121
NACA25121 |  |  |  | Cl Max: | 1.2699 | at alpha= | 8.5 | deg
XFOIL ncrit=9 |  |  |  | L/D Max: | 54.4554 | at alpha= | 8.5 | deg
Re: | 250000 |  |  | Cd Min: | 0.19015 | at alpha= | -19 | deg
Mach: | 0.25 |  |  | Cl=0 at alpha= | -1.415 | deg
|  |  |  | @ Cl=0.1, Cd= | 0.013578
|  |  |  | @ Cl=0.4, Cd= | 0.016582
|  |  |  | @ Cl=0.6, Cd= | 0.018278
alpha (deg) | Cl | Cd | Cm | Cl/Cd
-19 | -0.44 | 0.19015 | -0.0159 | -2.314
-18.5 | -0.4157 | 0.18575 | -0.0171 | -2.238
-18 | -0.4254 | 0.1768 | -0.0233 | -2.4061
-17.5 | -0.392 | 0.17314 | -0.0229 | -2.2641
-16.5 | -0.8317 | 0.07297 | -0.0772 | -11.3978
-16 | -0.9046 | 0.05955 | -0.0825 | -15.1906
-15.5 | -0.9354 | 0.05214 | -0.0826 | -17.9402
-15 | -0.929 | 0.04839 | -0.081 | -19.1982
-14.5 | -0.937 | 0.04403 | -0.0784 | -21.2809
-14 | -0.9519 | 0.03988 | -0.0742 | -23.8691
-13.5 | -0.9392 | 0.03726 | -0.0703 | -25.2067
-13 | -0.9302 | 0.03503 | -0.0655 | -26.5544
-12.5 | -0.9312 | 0.0328 | -0.0589 | -28.3902
-12 | -0.9166 | 0.03117 | -0.0532 | -29.4065
-11.5 | -0.9208 | 0.03011 | -0.0446 | -30.5812
-11 | -0.8633 | 0.02807 | -0.0467 | -30.7553
-10.5 | -0.7895 | 0.02614 | -0.0513 | -30.2028
-10 | -0.7113 | 0.0242 | -0.056 | -29.3926
-9.5 | -0.6323 | 0.02237 | -0.0608 | -28.2655
-9 | -0.5423 | 0.02063 | -0.0676 | -26.287
-8.5 | -0.4464 | 0.01907 | -0.0756 | -23.4085
-8 | -0.3859 | 0.0181 | -0.0765 | -21.3204
-7.5 | -0.3459 | 0.01742 | -0.0731 | -19.8565
-7 | -0.3121 | 0.01683 | -0.0686 | -18.5443
-6.5 | -0.2794 | 0.01629 | -0.0637 | -17.1516
-6 | -0.2477 | 0.01578 | -0.0587 | -15.6971
-5.5 | -0.2153 | 0.01531 | -0.0537 | -14.0627
-5 | -0.1874 | 0.01474 | -0.0479 | -12.7137
-4.5 | -0.1613 | 0.01419 | -0.0417 | -11.3672
-4 | -0.1435 | 0.01361 | -0.0338 | -10.5437
-3.5 | -0.1387 | 0.01308 | -0.023 | -10.604
-3 | -0.1269 | 0.01276 | -0.0132 | -9.9451
-2.5 | -0.0966 | 0.01267 | -0.0068 | -7.6243
-2 | -0.0579 | 0.01269 | -0.002 | -4.5626
-1.5 | -0.0102 | 0.0129 | 0.001 | -0.7907
-1 | 0.0498 | 0.01326 | 0.0016 | 3.7557
-0.5 | 0.1051 | 0.01361 | 0.0031 | 7.7223
0 | 0.1683 | 0.01416 | 0.003 | 11.8856
0.5 | 0.2493 | 0.01483 | -0.0005 | 16.8105
1 | 0.3282 | 0.01562 | -0.0037 | 21.0115
1.5 | 0.4118 | 0.01674 | -0.0073 | 24.5998
2 | 0.5023 | 0.01753 | -0.0128 | 28.6537
2.5 | 0.5516 | 0.01796 | -0.0108 | 30.7127
3 | 0.6339 | 0.0185 | -0.0151 | 34.2649
3.5 | 0.6811 | 0.01893 | -0.0129 | 35.9799
4 | 0.763 | 0.01941 | -0.0173 | 39.3096
4.5 | 0.8094 | 0.01985 | -0.0151 | 40.7758
5 | 0.8891 | 0.02033 | -0.0192 | 43.7334
5.5 | 0.9376 | 0.02071 | -0.0176 | 45.2728
6 | 1.0062 | 0.02117 | -0.0199 | 47.5295
6.5 | 1.0636 | 0.0215 | -0.0202 | 49.4698
7 | 1.1159 | 0.02208 | -0.0197 | 50.5389
7.5 | 1.1853 | 0.02241 | -0.0225 | 52.8916
8 | 1.2402 | 0.02278 | -0.023 | 54.4425
8.5 | 1.2699 | 0.02332 | -0.019 | 54.4554
9 | 1.2543 | 0.02383 | -0.0069 | 52.6353
9.5 | 1.248 | 0.02468 | 0.0029 | 50.5673
10 | 1.2349 | 0.02573 | 0.0131 | 47.9946
10.5 | 1.2336 | 0.027 | 0.021 | 45.6889
11 | 1.2231 | 0.0287 | 0.0292 | 42.6167
11.5 | 1.2226 | 0.03058 | 0.0356 | 39.9804
12 | 1.2176 | 0.03295 | 0.0414 | 36.953
12.5 | 1.2134 | 0.03582 | 0.0462 | 33.8749
13 | 1.2198 | 0.03833 | 0.0498 | 31.8236
13.5 | 1.2048 | 0.04277 | 0.0531 | 28.1693

## 23. Re 250k Mach 0.50 (1)
BIGFOIL.COM POLAR EXPORT
NACA25121
NACA25121 |  |  |  | Cl Max: | 1.466 | at alpha= | 12 | deg
JavaFoil+Calcfoil stall+Eppler ext transition |  |  |  | L/D Max: | 42.561 | at alpha= | 5.5 | deg
Re: | 250000 |  |  | Cd Min: | 0.01312 | at alpha= | -1.5 | deg
Mach: | 0.5 |  |  | Cl=0 at alpha= | -1.1096 | deg
|  |  |  | @ Cl=0.1, Cd= | 0.013222
|  |  |  | @ Cl=0.4, Cd= | 0.014444
|  |  |  | @ Cl=0.6, Cd= | 0.016124
alpha (deg) | Cl | Cd | Cm | Cl/Cd
-20 | -1.086 | 0.29398 | 0.017 | -3.692
-19.5 | -1.058 | 0.30248 | 0.017 | -3.498
-19 | -1.029 | 0.29287 | 0.016 | -3.512
-18.5 | -1.001 | 0.27553 | 0.016 | -3.632
-18 | -0.972 | 0.26862 | 0.016 | -3.617
-17.5 | -0.943 | 0.27025 | 0.015 | -3.491
-17 | -0.914 | 0.25822 | 0.015 | -3.541
-16.5 | -0.886 | 0.25053 | 0.015 | -3.536
-16 | -0.857 | 0.24065 | 0.014 | -3.56
-15.5 | -0.829 | 0.23586 | 0.014 | -3.513
-15 | -0.799 | 0.22267 | 0.013 | -3.589
-14.5 | -0.771 | 0.21397 | 0.013 | -3.604
-14 | -0.742 | 0.20982 | 0.012 | -3.536
-13.5 | -0.713 | 0.19858 | 0.012 | -3.589
-13 | -0.684 | 0.18451 | 0.011 | -3.704
-12.5 | -0.655 | 0.16741 | 0.01 | -3.91
-12 | -0.626 | 0.15058 | 0.01 | -4.154
-11.5 | -0.827 | 0.10827 | 0.011 | -7.641
-11 | -0.916 | 0.09174 | 0.012 | -9.981
-10.5 | -0.935 | 0.08012 | 0.012 | -11.669
-10 | -0.935 | 0.06938 | 0.013 | -13.482
-9.5 | -0.93 | 0.05775 | 0.014 | -16.101
-9 | -0.966 | 0.03622 | 0.016 | -26.675
-8.5 | -0.959 | 0.02811 | 0.016 | -34.132
-8 | -0.921 | 0.02503 | 0.016 | -36.805
-7.5 | -0.872 | 0.02288 | 0.016 | -38.092
-7 | -0.816 | 0.02212 | 0.015 | -36.874
-6.5 | -0.755 | 0.02099 | 0.015 | -35.979
-6 | -0.692 | 0.02002 | 0.014 | -34.548
-5.5 | -0.626 | 0.01918 | 0.014 | -32.62
-5 | -0.558 | 0.01845 | 0.013 | -30.241
-4.5 | -0.489 | 0.01782 | 0.013 | -27.449
-4 | -0.419 | 0.01726 | 0.012 | -24.27
-3.5 | -0.348 | 0.01675 | 0.011 | -20.765
-3 | -0.276 | 0.0163 | 0.011 | -16.928
-2.5 | -0.203 | 0.01586 | 0.01 | -12.827
-2 | -0.131 | 0.01529 | 0.009 | -8.54
-1.5 | -0.057 | 0.01312 | 0.009 | -4.366
-1 | 0.016 | 0.01312 | 0.008 | 1.238
-0.5 | 0.09 | 0.01319 | 0.008 | 6.807
0 | 0.162 | 0.01342 | 0.007 | 12.054
0.5 | 0.234 | 0.01363 | 0.006 | 17.155
1 | 0.305 | 0.01393 | 0.006 | 21.929
1.5 | 0.376 | 0.01429 | 0.005 | 26.332
2 | 0.446 | 0.01474 | 0.004 | 30.273
2.5 | 0.516 | 0.01528 | 0.004 | 33.731
3 | 0.584 | 0.01594 | 0.003 | 36.631
3.5 | 0.651 | 0.01671 | 0.002 | 38.95
4 | 0.717 | 0.01761 | 0.002 | 40.704
4.5 | 0.781 | 0.01867 | 0.001 | 41.853
5 | 0.844 | 0.01989 | 0 | 42.461
5.5 | 0.906 | 0.02129 | 0 | 42.561
6 | 0.966 | 0.02291 | -0.001 | 42.184
6.5 | 1.025 | 0.02476 | -0.002 | 41.399
7 | 1.082 | 0.02686 | -0.002 | 40.281
7.5 | 1.137 | 0.02924 | -0.003 | 38.884
8 | 1.19 | 0.03196 | -0.003 | 37.235
8.5 | 1.241 | 0.03504 | -0.004 | 35.407
9 | 1.288 | 0.03856 | -0.005 | 33.409
9.5 | 1.332 | 0.04255 | -0.005 | 31.312
10 | 1.372 | 0.0471 | -0.006 | 29.139
10.5 | 1.408 | 0.05237 | -0.006 | 26.879
11 | 1.436 | 0.0585 | -0.007 | 24.546
11.5 | 1.457 | 0.06562 | -0.007 | 22.197
12 | 1.466 | 0.07405 | -0.008 | 19.795
12.5 | 1.458 | 0.08422 | -0.008 | 17.316
13 | 1.424 | 0.09699 | -0.009 | 14.681
13.5 | 1.334 | 0.11519 | -0.009 | 11.581
14 | 0.867 | 0.16776 | -0.006 | 5.167
14.5 | 0.897 | 0.20007 | -0.006 | 4.484
15 | 0.928 | 0.22493 | -0.007 | 4.126
15.5 | 0.958 | 0.23572 | -0.008 | 4.064
16 | 0.988 | 0.24484 | -0.008 | 4.035
16.5 | 1.018 | 0.25751 | -0.009 | 3.953
17 | 1.048 | 0.26927 | -0.01 | 3.893

## 24. Re 250k Mach 0.50 (2)
BIGFOIL.COM POLAR EXPORT
NACA25121
NACA25121 |  |  |  | Cl Max: | 1.0444 | at alpha= | 7 | deg
XFOIL ncrit=9 |  |  |  | L/D Max: | 34.5916 | at alpha= | 5.5 | deg
Re: | 250000 |  |  | Cd Min: | 0.15675 | at alpha= | -15.5 | deg
Mach: | 0.5 |  |  | Cl=0 at alpha= | -1.6362 | deg
|  |  |  | @ Cl=0.1, Cd= | 0.015064
|  |  |  | @ Cl=0.4, Cd= | 0.018351
|  |  |  | @ Cl=0.6, Cd= | 0.021018
alpha (deg) | Cl | Cd | Cm | Cl/Cd
-15.5 | -0.3362 | 0.15675 | -0.0391 | -2.1448
-15 | -0.3118 | 0.15084 | -0.0397 | -2.0671
-14.5 | -0.3069 | 0.14252 | -0.0426 | -2.1534
-14 | -0.3089 | 0.1332 | -0.0459 | -2.3191
-13.5 | -0.3238 | 0.12215 | -0.0503 | -2.6508
-13 | -0.3175 | 0.11567 | -0.0514 | -2.7449
-12 | -0.4252 | 0.08471 | -0.0647 | -5.0195
-11.5 | -0.5561 | 0.06259 | -0.0769 | -8.8848
-11 | -0.6226 | 0.0505 | -0.0824 | -12.3287
-10.5 | -0.624 | 0.04091 | -0.0902 | -15.253
-10 | -0.5941 | 0.03445 | -0.0953 | -17.2453
-9.5 | -0.5181 | 0.02921 | -0.1042 | -17.7371
-9 | -0.4349 | 0.0257 | -0.1108 | -16.9222
-8.5 | -0.3923 | 0.02387 | -0.1077 | -16.4349
-8 | -0.3586 | 0.02265 | -0.1021 | -15.8322
-7.5 | -0.3228 | 0.02154 | -0.0967 | -14.9861
-7 | -0.286 | 0.02056 | -0.0912 | -13.9105
-6.5 | -0.2479 | 0.01971 | -0.0858 | -12.5774
-6 | -0.2102 | 0.01893 | -0.0803 | -11.1041
-5.5 | -0.1731 | 0.01822 | -0.0747 | -9.5005
-5 | -0.1365 | 0.01757 | -0.0689 | -7.7689
-4.5 | -0.1008 | 0.01699 | -0.0629 | -5.9329
-4 | -0.0695 | 0.01638 | -0.0561 | -4.243
-3.5 | -0.0436 | 0.01575 | -0.0483 | -2.7683
-3 | -0.0293 | 0.0151 | -0.0383 | -1.9404
-2.5 | -0.0303 | 0.01456 | -0.0249 | -2.081
-2 | -0.0235 | 0.0144 | -0.0123 | -1.6319
-1.5 | 0.0088 | 0.01444 | -0.0042 | 0.60942
-1 | 0.0555 | 0.01473 | 0.0012 | 3.7678
-0.5 | 0.1195 | 0.01521 | 0.0034 | 7.8567
0 | 0.164 | 0.01562 | 0.009 | 10.4994
0.5 | 0.2461 | 0.01645 | 0.0076 | 14.9605
1 | 0.3204 | 0.01723 | 0.0077 | 18.5955
1.5 | 0.3976 | 0.01832 | 0.0071 | 21.7031
2 | 0.5239 | 0.01998 | -0.0018 | 26.2212
2.5 | 0.5795 | 0.02072 | 0.001 | 27.9681
3 | 0.6298 | 0.02145 | 0.0047 | 29.3613
3.5 | 0.7127 | 0.02242 | 0.0025 | 31.7886
4 | 0.7571 | 0.02337 | 0.0067 | 32.3962
4.5 | 0.8105 | 0.02403 | 0.0096 | 33.7287
5 | 0.8376 | 0.02519 | 0.0158 | 33.2513
5.5 | 0.9063 | 0.0262 | 0.0149 | 34.5916
6 | 0.9454 | 0.02763 | 0.0175 | 34.2164
6.5 | 0.9809 | 0.02973 | 0.0188 | 32.9936
7 | 1.0444 | 0.03108 | 0.0176 | 33.6036
7.5 | 1.0303 | 0.03539 | 0.0207 | 29.1127
8 | 1.0208 | 0.03766 | 0.0283 | 27.1057
8.5 | 0.95 | 0.04399 | 0.0361 | 21.5958
9 | 0.9061 | 0.04992 | 0.0413 | 18.151
9.5 | 0.8777 | 0.05544 | 0.0452 | 15.8315
10 | 0.7655 | 0.06983 | 0.0453 | 10.9623
11 | 0.6523 | 0.09244 | 0.0435 | 7.0565
12 | 0.6662 | 0.10167 | 0.0458 | 6.5526

## 25. Re 500k Mach 0.00 (1)
BIGFOIL.COM POLAR EXPORT
NACA25121
NACA25121 |  |  |  | Cl Max: | 1.914 | at alpha= | 20 | deg
JavaFoil+Calcfoil stall+Eppler ext transition |  |  |  | L/D Max: | 72.426 | at alpha= | 7.5 | deg
Re: | 500000 |  |  | Cd Min: | 0.00798 | at alpha= | -1.5 | deg
Mach: | 0 |  |  | Cl=0 at alpha= | -1.1094 | deg
|  |  |  | @ Cl=0.1, Cd= | 0.0090941
|  |  |  | @ Cl=0.4, Cd= | 0.0097175
|  |  |  | @ Cl=0.6, Cd= | 0.010563
alpha (deg) | Cl | Cd | Cm | Cl/Cd
-20 | -1.482 | 0.14025 | 0.017 | -10.566
-19.5 | -1.476 | 0.13176 | 0.017 | -11.204
-19 | -1.469 | 0.12331 | 0.017 | -11.912
-18.5 | -1.46 | 0.11476 | 0.017 | -12.723
-18 | -1.45 | 0.10621 | 0.017 | -13.648
-17.5 | -1.439 | 0.09733 | 0.017 | -14.781
-17 | -1.429 | 0.08773 | 0.017 | -16.283
-16.5 | -1.42 | 0.07724 | 0.018 | -18.389
-16 | -1.418 | 0.06496 | 0.018 | -21.829
-15.5 | -1.416 | 0.05356 | 0.018 | -26.431
-15 | -1.408 | 0.04473 | 0.019 | -31.484
-14.5 | -1.396 | 0.0378 | 0.019 | -36.944
-14 | -1.378 | 0.03271 | 0.019 | -42.138
-13.5 | -1.354 | 0.029 | 0.019 | -46.678
-13 | -1.324 | 0.0263 | 0.018 | -50.336
-12.5 | -1.289 | 0.02425 | 0.018 | -53.156
-12 | -1.25 | 0.02278 | 0.018 | -54.87
-11.5 | -1.208 | 0.02146 | 0.017 | -56.293
-11 | -1.163 | 0.02037 | 0.017 | -57.094
-10.5 | -1.115 | 0.01943 | 0.017 | -57.404
-10 | -1.065 | 0.0186 | 0.016 | -57.276
-9.5 | -1.014 | 0.01788 | 0.016 | -56.709
-9 | -0.96 | 0.01725 | 0.015 | -55.683
-8.5 | -0.905 | 0.01642 | 0.015 | -55.158
-8 | -0.849 | 0.0159 | 0.014 | -53.423
-7.5 | -0.792 | 0.01542 | 0.014 | -51.365
-7 | -0.733 | 0.01501 | 0.013 | -48.856
-6.5 | -0.674 | 0.01461 | 0.013 | -46.123
-6 | -0.614 | 0.01425 | 0.012 | -43.069
-5.5 | -0.553 | 0.01361 | 0.012 | -40.643
-5 | -0.492 | 0.01326 | 0.011 | -37.066
-4.5 | -0.43 | 0.01292 | 0.011 | -33.251
-4 | -0.367 | 0.0126 | 0.01 | -29.14
-3.5 | -0.304 | 0.01194 | 0.01 | -25.479
-3 | -0.241 | 0.01155 | 0.009 | -20.873
-2.5 | -0.178 | 0.00837 | 0.009 | -21.23
-2 | -0.114 | 0.008 | 0.008 | -14.226
-1.5 | -0.05 | 0.00798 | 0.008 | -6.256
-1 | 0.014 | 0.00905 | 0.007 | 1.565
-0.5 | 0.078 | 0.00907 | 0.007 | 8.619
0 | 0.142 | 0.00914 | 0.006 | 15.531
0.5 | 0.206 | 0.00923 | 0.005 | 22.278
1 | 0.269 | 0.00935 | 0.005 | 28.77
1.5 | 0.332 | 0.00952 | 0.004 | 34.9
2 | 0.395 | 0.0097 | 0.004 | 40.76
2.5 | 0.458 | 0.00992 | 0.003 | 46.163
3 | 0.52 | 0.01018 | 0.003 | 51.147
3.5 | 0.582 | 0.01047 | 0.002 | 55.637
4 | 0.644 | 0.01079 | 0.001 | 59.672
4.5 | 0.705 | 0.01116 | 0.001 | 63.183
5 | 0.765 | 0.01158 | 0 | 66.103
5.5 | 0.825 | 0.01203 | 0 | 68.58
6 | 0.884 | 0.01255 | -0.001 | 70.424
6.5 | 0.942 | 0.01314 | -0.002 | 71.674
7 | 0.999 | 0.01379 | -0.002 | 72.386
7.5 | 1.054 | 0.01456 | -0.003 | 72.426
8 | 1.109 | 0.01541 | -0.003 | 71.967
8.5 | 1.162 | 0.01638 | -0.004 | 70.964
9 | 1.214 | 0.01749 | -0.004 | 69.416
9.5 | 1.265 | 0.01877 | -0.005 | 67.37
10 | 1.314 | 0.02022 | -0.005 | 64.981
10.5 | 1.361 | 0.02185 | -0.006 | 62.286
11 | 1.407 | 0.02371 | -0.007 | 59.337
11.5 | 1.451 | 0.02581 | -0.007 | 56.21
12 | 1.493 | 0.02815 | -0.008 | 53.051
12.5 | 1.534 | 0.03076 | -0.008 | 49.876
13 | 1.573 | 0.03363 | -0.009 | 46.775
13.5 | 1.61 | 0.03679 | -0.009 | 43.761
14 | 1.645 | 0.04022 | -0.009 | 40.899
14.5 | 1.678 | 0.04392 | -0.01 | 38.209
15 | 1.71 | 0.04787 | -0.01 | 35.721
15.5 | 1.739 | 0.05201 | -0.011 | 33.441
16 | 1.767 | 0.05644 | -0.011 | 31.305
16.5 | 1.793 | 0.06095 | -0.012 | 29.415
17 | 1.817 | 0.06565 | -0.012 | 27.675
17.5 | 1.838 | 0.07062 | -0.013 | 26.028
18 | 1.857 | 0.07568 | -0.013 | 24.544
18.5 | 1.875 | 0.08104 | -0.013 | 23.132
19 | 1.89 | 0.08647 | -0.014 | 21.857
19.5 | 1.904 | 0.09208 | -0.014 | 20.673
20 | 1.914 | 0.098 | -0.015 | 19.531

## 26. Re 500k Mach 0.00 (2)
BIGFOIL.COM POLAR EXPORT
NACA25121
NACA25121 |  |  |  | Cl Max: | 1.296 | at alpha= | 14 | deg
XFOIL ncrit=9 |  |  |  | L/D Max: | 67.6894 | at alpha= | 10 | deg
Re: | 500000 |  |  | Cd Min: | 0.08539 | at alpha= | 19 | deg
Mach: | 0 |  |  | Cl=0 at alpha= | -1.0183 | deg
|  |  |  | @ Cl=0.1, Cd= | 0.0094847
|  |  |  | @ Cl=0.4, Cd= | 0.011025
|  |  |  | @ Cl=0.6, Cd= | 0.012365
alpha (deg) | Cl | Cd | Cm | Cl/Cd
-20 | -1.1203 | 0.07086 | -0.0702 | -15.81
-19.5 | -1.1164 | 0.06572 | -0.0715 | -16.9872
-19 | -1.1151 | 0.06019 | -0.073 | -18.5263
-18.5 | -1.1134 | 0.05492 | -0.0741 | -20.2731
-18 | -1.1108 | 0.04993 | -0.0748 | -22.2471
-17.5 | -1.1033 | 0.04594 | -0.0743 | -24.0161
-17 | -1.0932 | 0.04229 | -0.0736 | -25.8501
-16.5 | -1.0812 | 0.03902 | -0.0725 | -27.7089
-16 | -1.067 | 0.03614 | -0.0709 | -29.5241
-15.5 | -1.0552 | 0.03333 | -0.0685 | -31.6592
-15 | -1.0385 | 0.03109 | -0.066 | -33.403
-14.5 | -1.0199 | 0.02918 | -0.063 | -34.952
-14 | -1.0067 | 0.02713 | -0.0591 | -37.1065
-13.5 | -0.9895 | 0.0256 | -0.0549 | -38.6523
-13 | -0.9712 | 0.02437 | -0.0504 | -39.8523
-12.5 | -0.9642 | 0.02296 | -0.044 | -41.9948
-11.5 | -0.8711 | 0.02037 | -0.0447 | -42.7639
-11 | -0.803 | 0.0192 | -0.0485 | -41.8229
-10.5 | -0.743 | 0.01787 | -0.0508 | -41.5781
-10 | -0.6663 | 0.01665 | -0.0562 | -40.018
-9.5 | -0.5616 | 0.01548 | -0.0672 | -36.2791
-9 | -0.4797 | 0.01465 | -0.0734 | -32.744
-8.5 | -0.4408 | 0.01418 | -0.0706 | -31.086
-8 | -0.4083 | 0.01382 | -0.0662 | -29.5441
-7.5 | -0.3764 | 0.01347 | -0.0617 | -27.9436
-7 | -0.3455 | 0.01308 | -0.057 | -26.4144
-6.5 | -0.3127 | 0.01273 | -0.0526 | -24.564
-6 | -0.2794 | 0.0124 | -0.0481 | -22.5323
-5.5 | -0.2461 | 0.01206 | -0.0437 | -20.4063
-5 | -0.2133 | 0.01171 | -0.0391 | -18.2152
-4.5 | -0.1802 | 0.01138 | -0.0345 | -15.8348
-4 | -0.1505 | 0.01101 | -0.0292 | -13.6694
-3.5 | -0.1257 | 0.01056 | -0.0228 | -11.9034
-3 | -0.1115 | 0.01009 | -0.0143 | -11.0505
-2.5 | -0.0958 | 0.0098 | -0.0057 | -9.7755
-2 | -0.069 | 0.00954 | 0.0007 | -7.2327
-1.5 | -0.0368 | 0.00946 | 0.006 | -3.8901
-1 | 0.0014 | 0.00937 | 0.0102 | 0.14941
-0.5 | 0.0423 | 0.00942 | 0.0138 | 4.4904
0 | 0.0871 | 0.00944 | 0.0166 | 9.2267
0.5 | 0.1304 | 0.00959 | 0.0196 | 13.5975
1 | 0.1821 | 0.0097 | 0.0209 | 18.7732
1.5 | 0.2349 | 0.00996 | 0.022 | 23.5843
2 | 0.2917 | 0.01023 | 0.0223 | 28.5142
3 | 0.4034 | 0.01105 | 0.0232 | 36.5068
3.5 | 0.4842 | 0.01158 | 0.0181 | 41.8135
4 | 0.5601 | 0.01205 | 0.014 | 46.4813
4.5 | 0.6082 | 0.01243 | 0.0156 | 48.93
5 | 0.6837 | 0.01302 | 0.0115 | 52.5115
5.5 | 0.7536 | 0.01352 | 0.0085 | 55.7396
6 | 0.7948 | 0.01399 | 0.0113 | 56.812
6.5 | 0.8649 | 0.01441 | 0.0081 | 60.0208
7 | 0.919 | 0.01493 | 0.0079 | 61.5539
7.5 | 0.9716 | 0.01532 | 0.008 | 63.4204
8 | 1.032 | 0.01582 | 0.0062 | 65.2339
8.5 | 1.0771 | 0.01641 | 0.0072 | 65.6368
9 | 1.1395 | 0.01687 | 0.0047 | 67.5459
9.5 | 1.188 | 0.01762 | 0.0045 | 67.4234
10 | 1.2421 | 0.01835 | 0.0028 | 67.6894
10.5 | 1.2947 | 0.01913 | 0.0012 | 67.679
11 | 1.2882 | 0.02033 | 0.0099 | 63.3645
11.5 | 1.2904 | 0.02153 | 0.0169 | 59.935
12 | 1.2879 | 0.02324 | 0.0238 | 55.4174
12.5 | 1.2913 | 0.02508 | 0.0293 | 51.4872
13 | 1.2925 | 0.02739 | 0.0342 | 47.1888
13.5 | 1.2925 | 0.03017 | 0.0383 | 42.8406
14 | 1.296 | 0.03311 | 0.0415 | 39.1423
14.5 | 1.2923 | 0.03688 | 0.0444 | 35.0407
15 | 1.2934 | 0.04066 | 0.0463 | 31.8101
15.5 | 1.2905 | 0.04502 | 0.0479 | 28.665
16 | 1.2813 | 0.05022 | 0.049 | 25.5137
16.5 | 1.2791 | 0.05508 | 0.0495 | 23.2226
17 | 1.2711 | 0.06066 | 0.0497 | 20.9545
17.5 | 1.2606 | 0.06674 | 0.0494 | 18.8882
18 | 1.2548 | 0.07251 | 0.0489 | 17.3052
18.5 | 1.2434 | 0.07901 | 0.048 | 15.7372
19 | 1.2351 | 0.08539 | 0.0469 | 14.4642

## 27. Re 500k Mach 0.10 (1)
BIGFOIL.COM POLAR EXPORT
NACA25121
NACA25121 |  |  |  | Cl Max: | 1.901 | at alpha= | 20 | deg
JavaFoil+Calcfoil stall+Eppler ext transition |  |  |  | L/D Max: | 71.889 | at alpha= | 7.5 | deg
Re: | 500000 |  |  | Cd Min: | 0.00804 | at alpha= | -2 | deg
Mach: | 0.1 |  |  | Cl=0 at alpha= | -1.1094 | deg
|  |  |  | @ Cl=0.1, Cd= | 0.0091297
|  |  |  | @ Cl=0.4, Cd= | 0.0097609
|  |  |  | @ Cl=0.6, Cd= | 0.010602
alpha (deg) | Cl | Cd | Cm | Cl/Cd
-20 | -1.461 | 0.14431 | 0.017 | -10.122
-19.5 | -1.457 | 0.13575 | 0.017 | -10.732
-19 | -1.452 | 0.12718 | 0.017 | -11.413
-18.5 | -1.444 | 0.11872 | 0.017 | -12.164
-18 | -1.435 | 0.1101 | 0.017 | -13.034
-17.5 | -1.425 | 0.10137 | 0.017 | -14.057
-17 | -1.415 | 0.0921 | 0.017 | -15.363
-16.5 | -1.406 | 0.0822 | 0.017 | -17.101
-16 | -1.401 | 0.07078 | 0.018 | -19.788
-15.5 | -1.401 | 0.05814 | 0.018 | -24.093
-15 | -1.397 | 0.04792 | 0.019 | -29.153
-14.5 | -1.388 | 0.0402 | 0.019 | -34.521
-14 | -1.372 | 0.03433 | 0.019 | -39.98
-13.5 | -1.35 | 0.03011 | 0.019 | -44.851
-13 | -1.322 | 0.02704 | 0.018 | -48.901
-12.5 | -1.289 | 0.02495 | 0.018 | -51.667
-12 | -1.251 | 0.02319 | 0.018 | -53.966
-11.5 | -1.21 | 0.02183 | 0.018 | -55.439
-11 | -1.166 | 0.02065 | 0.017 | -56.45
-10.5 | -1.118 | 0.01969 | 0.017 | -56.802
-10 | -1.069 | 0.01883 | 0.016 | -56.746
-9.5 | -1.017 | 0.01808 | 0.016 | -56.256
-9 | -0.964 | 0.01719 | 0.015 | -56.081
-8.5 | -0.909 | 0.01656 | 0.015 | -54.877
-8 | -0.853 | 0.01603 | 0.015 | -53.196
-7.5 | -0.795 | 0.01551 | 0.014 | -51.27
-7 | -0.737 | 0.01512 | 0.014 | -48.715
-6.5 | -0.677 | 0.01472 | 0.013 | -45.999
-6 | -0.617 | 0.01435 | 0.013 | -42.979
-5.5 | -0.556 | 0.01368 | 0.012 | -40.603
-5 | -0.494 | 0.01334 | 0.012 | -37.028
-4.5 | -0.432 | 0.01298 | 0.011 | -33.254
-4 | -0.369 | 0.01265 | 0.01 | -29.158
-3.5 | -0.306 | 0.01201 | 0.01 | -25.461
-3 | -0.242 | 0.01162 | 0.009 | -20.843
-2.5 | -0.179 | 0.0084 | 0.009 | -21.263
-2 | -0.114 | 0.00804 | 0.008 | -14.24
-1.5 | -0.05 | 0.00876 | 0.008 | -5.724
-1 | 0.014 | 0.00908 | 0.007 | 1.567
-0.5 | 0.079 | 0.00911 | 0.007 | 8.627
0 | 0.143 | 0.00917 | 0.006 | 15.547
0.5 | 0.207 | 0.00927 | 0.005 | 22.286
1 | 0.27 | 0.0094 | 0.005 | 28.755
1.5 | 0.334 | 0.00956 | 0.004 | 34.922
2 | 0.397 | 0.00975 | 0.004 | 40.75
2.5 | 0.46 | 0.00998 | 0.003 | 46.13
3 | 0.523 | 0.01023 | 0.003 | 51.106
3.5 | 0.585 | 0.01052 | 0.002 | 55.628
4 | 0.647 | 0.01086 | 0.001 | 59.548
4.5 | 0.708 | 0.01124 | 0.001 | 63.017
5 | 0.769 | 0.01165 | 0 | 65.947
5.5 | 0.828 | 0.01213 | 0 | 68.301
6 | 0.887 | 0.01266 | -0.001 | 70.081
6.5 | 0.945 | 0.01327 | -0.002 | 71.267
7 | 1.002 | 0.01395 | -0.002 | 71.853
7.5 | 1.058 | 0.01472 | -0.003 | 71.889
8 | 1.113 | 0.01561 | -0.003 | 71.306
8.5 | 1.166 | 0.01662 | -0.004 | 70.177
9 | 1.218 | 0.01777 | -0.004 | 68.577
9.5 | 1.269 | 0.01909 | -0.005 | 66.474
10 | 1.318 | 0.02059 | -0.005 | 64.008
10.5 | 1.365 | 0.02228 | -0.006 | 61.273
11 | 1.411 | 0.0242 | -0.007 | 58.278
11.5 | 1.454 | 0.02637 | -0.007 | 55.164
12 | 1.497 | 0.02878 | -0.008 | 52.001
12.5 | 1.537 | 0.03146 | -0.008 | 48.851
13 | 1.575 | 0.03443 | -0.009 | 45.754
13.5 | 1.612 | 0.03769 | -0.009 | 42.773
14 | 1.647 | 0.04125 | -0.01 | 39.922
14.5 | 1.679 | 0.04505 | -0.01 | 37.285
15 | 1.71 | 0.0491 | -0.01 | 34.836
15.5 | 1.739 | 0.05334 | -0.011 | 32.605
16 | 1.766 | 0.05782 | -0.011 | 30.542
16.5 | 1.791 | 0.06256 | -0.012 | 28.624
17 | 1.814 | 0.06742 | -0.012 | 26.899
17.5 | 1.834 | 0.0725 | -0.013 | 25.29
18 | 1.852 | 0.07769 | -0.013 | 23.833
18.5 | 1.867 | 0.0832 | -0.013 | 22.443
19 | 1.881 | 0.08875 | -0.014 | 21.195
19.5 | 1.893 | 0.09469 | -0.014 | 19.988
20 | 1.901 | 0.1008 | -0.015 | 18.858

## 28. Re 500k Mach 0.10 (2)
BIGFOIL.COM POLAR EXPORT
NACA25121
NACA25121 |  |  |  | Cl Max: | 1.2888 | at alpha= | 10.5 | deg
XFOIL ncrit=9 |  |  |  | L/D Max: | 66.7037 | at alpha= | 9 | deg
Re: | 500000 |  |  | Cd Min: | 0.07477 | at alpha= | -20 | deg
Mach: | 0.1 |  |  | Cl=0 at alpha= | -1.0265 | deg
|  |  |  | @ Cl=0.1, Cd= | 0.0095262
|  |  |  | @ Cl=0.4, Cd= | 0.011079
|  |  |  | @ Cl=0.6, Cd= | 0.012422
alpha (deg) | Cl | Cd | Cm | Cl/Cd
-20 | -1.1003 | 0.07477 | -0.07 | -14.7158
-19.5 | -1.0991 | 0.06922 | -0.0715 | -15.8784
-19 | -1.0985 | 0.06347 | -0.0732 | -17.3074
-18.5 | -1.0983 | 0.05785 | -0.0746 | -18.9853
-18 | -1.0975 | 0.05249 | -0.0756 | -20.9087
-17.5 | -1.0927 | 0.04797 | -0.0755 | -22.7788
-17 | -1.0844 | 0.04407 | -0.075 | -24.6063
-16.5 | -1.0735 | 0.04057 | -0.074 | -26.4604
-16 | -1.0607 | 0.03744 | -0.0726 | -28.3307
-15.5 | -1.0489 | 0.03449 | -0.0704 | -30.4117
-15 | -1.0339 | 0.03204 | -0.0679 | -32.269
-14.5 | -1.0164 | 0.02996 | -0.0649 | -33.9252
-14 | -1.0017 | 0.02791 | -0.0612 | -35.8904
-13.5 | -0.9861 | 0.0262 | -0.057 | -37.6374
-13 | -0.9688 | 0.02485 | -0.0524 | -38.9859
-12.5 | -0.9597 | 0.02344 | -0.0464 | -40.9428
-11.5 | -0.8704 | 0.02073 | -0.0464 | -41.9875
-11 | -0.8027 | 0.01949 | -0.0501 | -41.1852
-10.5 | -0.7432 | 0.01809 | -0.0522 | -41.0835
-10 | -0.6649 | 0.01684 | -0.0578 | -39.4834
-9.5 | -0.5578 | 0.01562 | -0.0692 | -35.7106
-9 | -0.4781 | 0.0148 | -0.0748 | -32.3041
-8.5 | -0.4393 | 0.01433 | -0.0719 | -30.656
-7 | -0.3445 | 0.01316 | -0.058 | -26.1778
-6.5 | -0.3118 | 0.01281 | -0.0535 | -24.3404
-6 | -0.2785 | 0.01248 | -0.049 | -22.3157
-5.5 | -0.2439 | 0.01217 | -0.0447 | -20.0411
-5 | -0.2113 | 0.0118 | -0.04 | -17.9068
-4 | -0.1473 | 0.01109 | -0.0302 | -13.2822
-3.5 | -0.1225 | 0.01067 | -0.0238 | -11.4808
-3 | -0.1071 | 0.01017 | -0.0154 | -10.531
-2.5 | -0.0935 | 0.00986 | -0.0064 | -9.4828
-2 | -0.0676 | 0.0096 | 0.0003 | -7.0417
-1.5 | -0.0357 | 0.0095 | 0.0058 | -3.7579
-1 | 0.002 | 0.00942 | 0.0101 | 0.21231
-0.5 | 0.0422 | 0.00946 | 0.0139 | 4.4609
0 | 0.0877 | 0.00949 | 0.0167 | 9.2413
0.5 | 0.1319 | 0.00962 | 0.0196 | 13.711
1 | 0.181 | 0.00974 | 0.0216 | 18.5832
1.5 | 0.234 | 0.00998 | 0.0226 | 23.4469
2 | 0.2908 | 0.01026 | 0.023 | 28.3431
3 | 0.4028 | 0.0111 | 0.0241 | 36.2883
3.5 | 0.4844 | 0.01161 | 0.0189 | 41.7227
4 | 0.5607 | 0.01213 | 0.0148 | 46.2242
4.5 | 0.6092 | 0.01249 | 0.0165 | 48.775
5 | 0.6848 | 0.01313 | 0.0124 | 52.1554
5.5 | 0.7549 | 0.0136 | 0.0095 | 55.5074
6 | 0.7961 | 0.01409 | 0.0123 | 56.5011
6.5 | 0.8659 | 0.01451 | 0.0093 | 59.6761
7 | 0.9171 | 0.01502 | 0.0099 | 61.0586
7.5 | 0.9732 | 0.01547 | 0.0092 | 62.9089
8 | 1.0336 | 0.01597 | 0.0076 | 64.7214
8.5 | 1.0793 | 0.01664 | 0.0085 | 64.8618
9 | 1.1413 | 0.01711 | 0.0061 | 66.7037
9.5 | 1.1888 | 0.0179 | 0.0062 | 66.4134
10 | 1.2435 | 0.01874 | 0.0042 | 66.3554
10.5 | 1.2888 | 0.01957 | 0.0041 | 65.8559
11 | 1.2847 | 0.02079 | 0.0123 | 61.7941
11.5 | 1.2842 | 0.02219 | 0.0194 | 57.8729
12 | 1.2841 | 0.02393 | 0.0259 | 53.6607
12.5 | 1.2838 | 0.02608 | 0.0315 | 49.2255
13 | 1.2873 | 0.02841 | 0.036 | 45.3115
13.5 | 1.2829 | 0.0316 | 0.0402 | 40.5981
14 | 1.2877 | 0.03461 | 0.0431 | 37.206
14.5 | 1.2861 | 0.03836 | 0.0457 | 33.5271
15 | 1.2818 | 0.0427 | 0.0476 | 30.0187
15.5 | 1.2804 | 0.04706 | 0.049 | 27.2078

## 29. Re 500k Mach 0.25 (1)
BIGFOIL.COM POLAR EXPORT
NACA25121
NACA25121 |  |  |  | Cl Max: | 1.803 | at alpha= | 18.5 | deg
JavaFoil+Calcfoil stall+Eppler ext transition |  |  |  | L/D Max: | 68.924 | at alpha= | 7 | deg
Re: | 500000 |  |  | Cd Min: | 0.00893 | at alpha= | -1.5 | deg
Mach: | 0.25 |  |  | Cl=0 at alpha= | -1.1119 | deg
|  |  |  | @ Cl=0.1, Cd= | 0.0091182
|  |  |  | @ Cl=0.4, Cd= | 0.0099959
|  |  |  | @ Cl=0.6, Cd= | 0.01088
alpha (deg) | Cl | Cd | Cm | Cl/Cd
-20 | -1.291 | 0.17025 | 0.016 | -7.584
-19.5 | -1.306 | 0.16005 | 0.016 | -8.159
-19 | -1.317 | 0.15035 | 0.016 | -8.762
-18.5 | -1.325 | 0.14087 | 0.016 | -9.407
-18 | -1.329 | 0.13157 | 0.016 | -10.101
-17.5 | -1.33 | 0.12247 | 0.016 | -10.861
-17 | -1.328 | 0.11351 | 0.016 | -11.703
-16.5 | -1.325 | 0.10457 | 0.016 | -12.668
-16 | -1.319 | 0.0955 | 0.017 | -13.812
-15.5 | -1.313 | 0.08588 | 0.017 | -15.288
-15 | -1.307 | 0.07564 | 0.017 | -17.281
-14.5 | -1.309 | 0.06277 | 0.017 | -20.847
-14 | -1.315 | 0.0494 | 0.018 | -26.611
-13.5 | -1.312 | 0.03995 | 0.018 | -32.832
-13 | -1.3 | 0.03341 | 0.018 | -38.905
-12.5 | -1.279 | 0.02905 | 0.018 | -44.043
-12 | -1.251 | 0.02606 | 0.018 | -48.017
-11.5 | -1.216 | 0.02408 | 0.018 | -50.519
-11 | -1.177 | 0.02245 | 0.017 | -52.408
-10.5 | -1.132 | 0.02115 | 0.017 | -53.537
-10 | -1.085 | 0.01985 | 0.017 | -54.641
-9.5 | -1.035 | 0.01893 | 0.016 | -54.668
-9 | -0.982 | 0.0181 | 0.016 | -54.254
-8.5 | -0.927 | 0.01737 | 0.015 | -53.396
-8 | -0.871 | 0.01674 | 0.015 | -52.036
-7.5 | -0.813 | 0.01617 | 0.014 | -50.287
-7 | -0.754 | 0.01566 | 0.014 | -48.134
-6.5 | -0.693 | 0.01496 | 0.013 | -46.354
-6 | -0.632 | 0.01452 | 0.013 | -43.508
-5.5 | -0.569 | 0.0141 | 0.012 | -40.403
-5 | -0.506 | 0.0137 | 0.012 | -36.954
-4.5 | -0.443 | 0.01332 | 0.011 | -33.223
-4 | -0.378 | 0.01266 | 0.011 | -29.881
-3.5 | -0.314 | 0.01232 | 0.01 | -25.466
-3 | -0.249 | 0.01193 | 0.01 | -20.828
-2.5 | -0.183 | 0.01091 | 0.009 | -16.795
-2 | -0.118 | 0.00971 | 0.009 | -12.097
-1.5 | -0.052 | 0.00893 | 0.008 | -5.767
-1 | 0.015 | 0.00895 | 0.007 | 1.631
-0.5 | 0.081 | 0.00901 | 0.007 | 8.962
0 | 0.146 | 0.00938 | 0.006 | 15.604
0.5 | 0.212 | 0.00949 | 0.006 | 22.333
1 | 0.277 | 0.00963 | 0.005 | 28.821
1.5 | 0.343 | 0.0098 | 0.004 | 34.942
2 | 0.407 | 0.01002 | 0.004 | 40.674
2.5 | 0.472 | 0.01025 | 0.003 | 46.02
3 | 0.536 | 0.01055 | 0.003 | 50.802
3.5 | 0.6 | 0.01088 | 0.002 | 55.131
4 | 0.663 | 0.01125 | 0.001 | 58.879
4.5 | 0.725 | 0.01167 | 0.001 | 62.089
5 | 0.786 | 0.01216 | 0 | 64.656
5.5 | 0.847 | 0.01271 | 0 | 66.673
6 | 0.907 | 0.01333 | -0.001 | 68.059
6.5 | 0.966 | 0.01403 | -0.002 | 68.827
7 | 1.023 | 0.01484 | -0.002 | 68.924
7.5 | 1.079 | 0.01576 | -0.003 | 68.477
8 | 1.134 | 0.01682 | -0.003 | 67.433
8.5 | 1.188 | 0.01804 | -0.004 | 65.848
9 | 1.239 | 0.01942 | -0.004 | 63.834
9.5 | 1.29 | 0.02099 | -0.005 | 61.441
10 | 1.338 | 0.02279 | -0.006 | 58.702
10.5 | 1.385 | 0.02482 | -0.006 | 55.777
11 | 1.429 | 0.02712 | -0.007 | 52.687
11.5 | 1.472 | 0.02971 | -0.007 | 49.538
12 | 1.512 | 0.03259 | -0.008 | 46.403
12.5 | 1.551 | 0.0358 | -0.008 | 43.313
13 | 1.587 | 0.03934 | -0.009 | 40.332
13.5 | 1.62 | 0.04321 | -0.009 | 37.504
14 | 1.651 | 0.04737 | -0.01 | 34.861
14.5 | 1.68 | 0.05187 | -0.01 | 32.394
15 | 1.706 | 0.05662 | -0.011 | 30.141
15.5 | 1.729 | 0.06156 | -0.011 | 28.094
16 | 1.75 | 0.06693 | -0.011 | 26.141
16.5 | 1.768 | 0.07238 | -0.012 | 24.422
17 | 1.782 | 0.07811 | -0.012 | 22.815
17.5 | 1.792 | 0.08423 | -0.013 | 21.281
18 | 1.799 | 0.09047 | -0.013 | 19.89
18.5 | 1.803 | 0.09712 | -0.014 | 18.564
19 | 1.803 | 0.10413 | -0.014 | 17.312
19.5 | 1.799 | 0.11156 | -0.014 | 16.127
20 | 1.79 | 0.11943 | -0.015 | 14.991

## 30. Re 500k Mach 0.25 (2)
BIGFOIL.COM POLAR EXPORT
NACA25121
NACA25121 |  |  |  | Cl Max: | 1.2583 | at alpha= | 10.5 | deg
XFOIL ncrit=9 |  |  |  | L/D Max: | 61.6798 | at alpha= | 8.5 | deg
Re: | 500000 |  |  | Cd Min: | 0.11366 | at alpha= | -20 | deg
Mach: | 0.25 |  |  | Cl=0 at alpha= | -1.0757 | deg
|  |  |  | @ Cl=0.1, Cd= | 0.0097926
|  |  |  | @ Cl=0.4, Cd= | 0.011335
|  |  |  | @ Cl=0.6, Cd= | 0.01278
alpha (deg) | Cl | Cd | Cm | Cl/Cd
-20 | -0.884 | 0.11366 | -0.0535 | -7.7776
-19.5 | -0.9481 | 0.09683 | -0.0635 | -9.7914
-19 | -0.9797 | 0.08569 | -0.0692 | -11.4331
-18.5 | -0.9871 | 0.07826 | -0.0722 | -12.6131
-18 | -0.9975 | 0.07052 | -0.0755 | -14.1449
-17.5 | -1.0093 | 0.06293 | -0.0782 | -16.0385
-17 | -1.0199 | 0.05589 | -0.0801 | -18.2483
-16.5 | -1.0179 | 0.05084 | -0.0802 | -20.0216
-16 | -1.0127 | 0.04629 | -0.0799 | -21.8773
-15.5 | -1.0064 | 0.04211 | -0.079 | -23.8993
-15 | -0.9982 | 0.0384 | -0.0773 | -25.9948
-14.5 | -0.9879 | 0.03524 | -0.0748 | -28.0335
-14 | -0.9749 | 0.03257 | -0.0717 | -29.9325
-13.5 | -0.9607 | 0.03024 | -0.068 | -31.7692
-13 | -0.9496 | 0.02806 | -0.0634 | -33.8418
-12.5 | -0.9363 | 0.0264 | -0.0582 | -35.4659
-12 | -0.9303 | 0.02495 | -0.0515 | -37.2866
-11.5 | -0.8634 | 0.02295 | -0.0555 | -37.6209
-11 | -0.8003 | 0.0211 | -0.0584 | -37.9289
-10.5 | -0.7367 | 0.01964 | -0.0606 | -37.5102
-10 | -0.651 | 0.0181 | -0.0673 | -35.9669
-9.5 | -0.5338 | 0.01666 | -0.0801 | -32.0408
-9 | -0.4649 | 0.01576 | -0.0832 | -29.4987
-8.5 | -0.4322 | 0.01514 | -0.0788 | -28.5469
-8 | -0.4013 | 0.01464 | -0.0738 | -27.4112
-7.5 | -0.3695 | 0.0142 | -0.0689 | -26.0211
-7 | -0.3366 | 0.0138 | -0.064 | -24.3913
-6.5 | -0.3028 | 0.01339 | -0.0593 | -22.6139
-6 | -0.2693 | 0.013 | -0.0545 | -20.7154
-5.5 | -0.2353 | 0.01262 | -0.0497 | -18.645
-5 | -0.2013 | 0.01226 | -0.0449 | -16.4192
-4 | -0.134 | 0.01154 | -0.0349 | -11.6118
-3.5 | -0.1058 | 0.01109 | -0.0288 | -9.5401
-3 | -0.0866 | 0.01064 | -0.0209 | -8.1391
-2.5 | -0.0777 | 0.01017 | -0.0106 | -7.6401
-2 | -0.0593 | 0.00995 | -0.0021 | -5.9598
-1.5 | -0.0297 | 0.00974 | 0.0043 | -3.0493
-1 | 0.0053 | 0.00972 | 0.0097 | 0.54527
-0.5 | 0.0462 | 0.00967 | 0.0139 | 4.7777
0 | 0.0875 | 0.00978 | 0.0179 | 8.9468
0.5 | 0.137 | 0.00983 | 0.0203 | 13.9369
1 | 0.1853 | 0.01004 | 0.0228 | 18.4562
1.5 | 0.2336 | 0.01018 | 0.0254 | 22.947
2 | 0.282 | 0.0105 | 0.0279 | 26.8571
2.5 | 0.35 | 0.01096 | 0.0267 | 31.9343
3 | 0.4246 | 0.01152 | 0.0237 | 36.8576
3.5 | 0.4839 | 0.01187 | 0.0238 | 40.7666
4 | 0.5645 | 0.01247 | 0.0193 | 45.2686
4.5 | 0.6115 | 0.01288 | 0.0218 | 47.4767
5 | 0.6892 | 0.0135 | 0.0179 | 51.0519
5.5 | 0.7542 | 0.01414 | 0.0165 | 53.338
6 | 0.8035 | 0.01454 | 0.0183 | 55.2613
6.5 | 0.8707 | 0.01519 | 0.0162 | 57.3206
7 | 0.916 | 0.01569 | 0.0183 | 58.3811
7.5 | 0.9839 | 0.01632 | 0.0157 | 60.288
8 | 1.027 | 0.01712 | 0.0177 | 59.9883
8.5 | 1.0942 | 0.01774 | 0.0148 | 61.6798
9 | 1.1487 | 0.01867 | 0.0138 | 61.5265
9.5 | 1.1989 | 0.01982 | 0.013 | 60.4894
10 | 1.2551 | 0.02096 | 0.0109 | 59.8807
10.5 | 1.2583 | 0.02248 | 0.0176 | 55.9742
11 | 1.2556 | 0.02423 | 0.0247 | 51.8201
11.5 | 1.2536 | 0.02635 | 0.031 | 47.575
12 | 1.2494 | 0.02902 | 0.0366 | 43.0531
12.5 | 1.2511 | 0.03179 | 0.041 | 39.3551
13 | 1.2455 | 0.03541 | 0.0449 | 35.1737
13.5 | 1.2451 | 0.03911 | 0.0477 | 31.8358
14 | 1.241 | 0.04341 | 0.05 | 28.5879
14.5 | 1.2323 | 0.04838 | 0.0518 | 25.4713
15 | 1.2287 | 0.0533 | 0.0529 | 23.0525
15.5 | 1.2214 | 0.05869 | 0.0536 | 20.811

## 31. Re 500k Mach 0.50 (1)
BIGFOIL.COM POLAR EXPORT
NACA25121
NACA25121 |  |  |  | Cl Max: | 1.479 | at alpha= | 12 | deg
JavaFoil+Calcfoil stall+Eppler ext transition |  |  |  | L/D Max: | 56.091 | at alpha= | 5.5 | deg
Re: | 500000 |  |  | Cd Min: | 0.01056 | at alpha= | -1 | deg
Mach: | 0.5 |  |  | Cl=0 at alpha= | -1.1096 | deg
|  |  |  | @ Cl=0.1, Cd= | 0.010629
|  |  |  | @ Cl=0.4, Cd= | 0.011453
|  |  |  | @ Cl=0.6, Cd= | 0.012604
alpha (deg) | Cl | Cd | Cm | Cl/Cd
-20 | -1.086 | 0.24536 | 0.017 | -4.424
-19.5 | -1.058 | 0.24187 | 0.017 | -4.374
-19 | -1.029 | 0.23865 | 0.016 | -4.31
-18.5 | -1.001 | 0.23155 | 0.016 | -4.322
-18 | -0.972 | 0.2229 | 0.016 | -4.359
-17.5 | -0.943 | 0.21484 | 0.015 | -4.391
-17 | -0.914 | 0.20979 | 0.015 | -4.359
-16.5 | -0.886 | 0.20745 | 0.015 | -4.271
-16 | -0.857 | 0.19393 | 0.014 | -4.418
-15.5 | -0.829 | 0.19448 | 0.014 | -4.26
-15 | -0.799 | 0.18365 | 0.013 | -4.352
-14.5 | -0.771 | 0.17583 | 0.013 | -4.386
-14 | -0.742 | 0.17111 | 0.012 | -4.336
-13.5 | -0.713 | 0.1613 | 0.012 | -4.418
-13 | -0.684 | 0.14858 | 0.011 | -4.601
-12.5 | -0.655 | 0.13781 | 0.011 | -4.75
-12 | -0.626 | 0.12387 | 0.01 | -5.05
-11.5 | -0.835 | 0.09528 | 0.012 | -8.761
-11 | -0.931 | 0.07783 | 0.014 | -11.963
-10.5 | -0.963 | 0.06361 | 0.015 | -15.133
-10 | -1.01 | 0.04195 | 0.017 | -24.066
-9.5 | -1.032 | 0.02951 | 0.017 | -34.987
-9 | -1.015 | 0.02504 | 0.017 | -40.537
-8.5 | -0.978 | 0.02261 | 0.017 | -43.257
-8 | -0.931 | 0.02093 | 0.016 | -44.475
-7.5 | -0.878 | 0.01965 | 0.016 | -44.674
-7 | -0.82 | 0.01833 | 0.015 | -44.724
-6.5 | -0.758 | 0.01742 | 0.015 | -43.52
-6 | -0.694 | 0.01661 | 0.014 | -41.779
-5.5 | -0.627 | 0.01563 | 0.014 | -40.141
-5 | -0.559 | 0.01566 | 0.013 | -35.725
-4.5 | -0.49 | 0.01511 | 0.013 | -32.441
-4 | -0.42 | 0.01461 | 0.012 | -28.722
-3.5 | -0.348 | 0.01416 | 0.011 | -24.595
-3 | -0.276 | 0.01374 | 0.011 | -20.108
-2.5 | -0.204 | 0.01333 | 0.01 | -15.287
-2 | -0.131 | 0.01277 | 0.009 | -10.238
-1.5 | -0.057 | 0.01058 | 0.009 | -5.429
-1 | 0.016 | 0.01056 | 0.008 | 1.541
-0.5 | 0.09 | 0.01061 | 0.008 | 8.475
0 | 0.163 | 0.01075 | 0.007 | 15.131
0.5 | 0.235 | 0.01089 | 0.006 | 21.611
1 | 0.308 | 0.0111 | 0.006 | 27.71
1.5 | 0.379 | 0.01136 | 0.005 | 33.405
2 | 0.451 | 0.01168 | 0.004 | 38.576
2.5 | 0.521 | 0.01206 | 0.004 | 43.197
3 | 0.591 | 0.01253 | 0.003 | 47.14
3.5 | 0.659 | 0.01309 | 0.002 | 50.367
4 | 0.727 | 0.01373 | 0.002 | 52.952
4.5 | 0.793 | 0.0145 | 0.001 | 54.711
5 | 0.858 | 0.01539 | 0 | 55.77
5.5 | 0.922 | 0.01643 | 0 | 56.091
6 | 0.983 | 0.01766 | -0.001 | 55.685
6.5 | 1.043 | 0.01909 | -0.002 | 54.641
7 | 1.101 | 0.02075 | -0.002 | 53.048
7.5 | 1.157 | 0.02268 | -0.003 | 51.004
8 | 1.21 | 0.02492 | -0.004 | 48.542
8.5 | 1.26 | 0.02752 | -0.004 | 45.803
9 | 1.308 | 0.03053 | -0.005 | 42.828
9.5 | 1.351 | 0.03403 | -0.005 | 39.712
10 | 1.391 | 0.03807 | -0.006 | 36.527
10.5 | 1.425 | 0.0428 | -0.006 | 33.288
11 | 1.452 | 0.04835 | -0.007 | 30.035
11.5 | 1.471 | 0.05485 | -0.008 | 26.819
12 | 1.479 | 0.06251 | -0.008 | 23.659
12.5 | 1.471 | 0.07157 | -0.008 | 20.548
13 | 1.436 | 0.08294 | -0.009 | 17.313
13.5 | 1.346 | 0.09865 | -0.009 | 13.645
14 | 0.894 | 0.14733 | -0.008 | 6.069
14.5 | 0.897 | 0.16844 | -0.006 | 5.327
15 | 0.928 | 0.18419 | -0.007 | 5.039
15.5 | 0.958 | 0.192 | -0.008 | 4.989
16 | 0.988 | 0.20315 | -0.009 | 4.863
16.5 | 1.018 | 0.21226 | -0.009 | 4.796
17 | 1.048 | 0.21683 | -0.01 | 4.834

## 32. Re 500k Mach 0.50 (2)
BIGFOIL.COM POLAR EXPORT
NACA25121
NACA25121 |  |  |  | Cl Max: | 1.1228 | at alpha= | 9.5 | deg
XFOIL ncrit=9 |  |  |  | L/D Max: | 43.8304 | at alpha= | 6 | deg
Re: | 500000 |  |  | Cd Min: | 0.16988 | at alpha= | -17 | deg
Mach: | 0.5 |  |  | Cl=0 at alpha= | -2.7511 | deg
|  |  |  | @ Cl=0.1, Cd= | 0.010895
|  |  |  | @ Cl=0.4, Cd= | 0.012867
|  |  |  | @ Cl=0.6, Cd= | 0.015049
alpha (deg) | Cl | Cd | Cm | Cl/Cd
-17 | -0.3944 | 0.16988 | -0.0305 | -2.3216
-16.5 | -0.3821 | 0.16239 | -0.0337 | -2.353
-16 | -0.3959 | 0.14933 | -0.0398 | -2.6512
-15.5 | -0.3775 | 0.14394 | -0.0416 | -2.6226
-14 | -0.5407 | 0.09402 | -0.0664 | -5.7509
-13.5 | -0.6234 | 0.07667 | -0.0763 | -8.131
-13 | -0.6892 | 0.06278 | -0.0836 | -10.978
-12.5 | -0.7278 | 0.05334 | -0.0863 | -13.6445
-12 | -0.7482 | 0.04686 | -0.0856 | -15.9667
-11 | -0.7114 | 0.03343 | -0.0933 | -21.2803
-10.5 | -0.6423 | 0.02852 | -0.1007 | -22.521
-10 | -0.5112 | 0.02425 | -0.1176 | -21.0804
-9.5 | -0.4575 | 0.02226 | -0.1178 | -20.5526
-9 | -0.4278 | 0.02083 | -0.1125 | -20.5377
-8 | -0.3658 | 0.01859 | -0.1011 | -19.6772
-7.5 | -0.3337 | 0.01763 | -0.0952 | -18.928
-7 | -0.2989 | 0.01683 | -0.0894 | -17.76
-6.5 | -0.2628 | 0.01612 | -0.0836 | -16.3027
-6 | -0.2258 | 0.01547 | -0.0779 | -14.596
-5.5 | -0.1892 | 0.01488 | -0.0721 | -12.7151
-5 | -0.1525 | 0.01436 | -0.0661 | -10.6198
-4.5 | -0.1162 | 0.01388 | -0.06 | -8.3718
-4 | -0.0786 | 0.01344 | -0.054 | -5.8482
-3.5 | -0.0441 | 0.01305 | -0.0475 | -3.3793
-3 | -0.0118 | 0.01257 | -0.0404 | -0.93874
-2.5 | 0.0119 | 0.0121 | -0.0318 | 0.98347
-2 | 0.0199 | 0.01147 | -0.02 | 1.735
-1.5 | 0.0197 | 0.01119 | -0.0062 | 1.7605
-1 | 0.0347 | 0.01096 | 0.005 | 3.1661
-0.5 | 0.0617 | 0.0109 | 0.0139 | 5.6606
0 | 0.0978 | 0.01089 | 0.0211 | 8.9807
0.5 | 0.1386 | 0.01099 | 0.0273 | 12.6115
1 | 0.1786 | 0.01112 | 0.0336 | 16.0612
1.5 | 0.2271 | 0.01134 | 0.0382 | 20.0265
2 | 0.2735 | 0.01164 | 0.0432 | 23.4966
2.5 | 0.3277 | 0.01213 | 0.0467 | 27.0157
3 | 0.4003 | 0.01287 | 0.0466 | 31.1033
3.5 | 0.4566 | 0.0135 | 0.0491 | 33.8222
4 | 0.5486 | 0.01432 | 0.0446 | 38.3101
4.5 | 0.6057 | 0.01513 | 0.0467 | 40.033
5 | 0.6861 | 0.01617 | 0.0441 | 42.4304
5.5 | 0.7374 | 0.01719 | 0.0466 | 42.897
6 | 0.8113 | 0.01851 | 0.0445 | 43.8304
6.5 | 0.8611 | 0.01988 | 0.0462 | 43.3149
7 | 0.9269 | 0.02166 | 0.0441 | 42.7932
7.5 | 0.9738 | 0.02375 | 0.0445 | 41.0021
8 | 1.0306 | 0.02629 | 0.042 | 39.2012
8.5 | 1.073 | 0.02946 | 0.0408 | 36.4223
9 | 1.1162 | 0.03317 | 0.0379 | 33.6509
9.5 | 1.1228 | 0.03707 | 0.0402 | 30.2886
10 | 1.1085 | 0.04099 | 0.0456 | 27.0432
10.5 | 1.0963 | 0.04523 | 0.0501 | 24.2383
11 | 1.0799 | 0.05029 | 0.0536 | 21.4735
11.5 | 1.0702 | 0.05515 | 0.0565 | 19.4053
12 | 1.0531 | 0.06113 | 0.0583 | 17.2272
12.5 | 1.0374 | 0.0673 | 0.0596 | 15.4146
13 | 1.0326 | 0.07274 | 0.0608 | 14.1958
13.5 | 1.0095 | 0.08034 | 0.0604 | 12.5653
14 | 0.9919 | 0.08767 | 0.0599 | 11.314
14.5 | 0.9891 | 0.09371 | 0.0597 | 10.5549

## 33. Re 750k Mach 0.00 (1)
BIGFOIL.COM POLAR EXPORT
NACA25121
NACA25121 |  |  |  | Cl Max: | 1.923 | at alpha= | 20 | deg
JavaFoil+Calcfoil stall+Eppler ext transition |  |  |  | L/D Max: | 81.85 | at alpha= | 8 | deg
Re: | 750000 |  |  | Cd Min: | 0.00775 | at alpha= | -0.5 | deg
Mach: | 0 |  |  | Cl=0 at alpha= | -1.1094 | deg
|  |  |  | @ Cl=0.1, Cd= | 0.0080112
|  |  |  | @ Cl=0.4, Cd= | 0.0089014
|  |  |  | @ Cl=0.6, Cd= | 0.0097819
alpha (deg) | Cl | Cd | Cm | Cl/Cd
-20 | -1.499 | 0.1251 | 0.018 | -11.982
-19.5 | -1.495 | 0.11636 | 0.018 | -12.849
-19 | -1.49 | 0.10742 | 0.018 | -13.873
-18.5 | -1.485 | 0.09806 | 0.018 | -15.14
-18 | -1.479 | 0.08823 | 0.018 | -16.764
-17.5 | -1.476 | 0.07738 | 0.019 | -19.07
-17 | -1.476 | 0.06538 | 0.019 | -22.575
-16.5 | -1.473 | 0.05524 | 0.019 | -26.67
-16 | -1.467 | 0.04671 | 0.019 | -31.413
-15.5 | -1.458 | 0.03976 | 0.019 | -36.666
-15 | -1.443 | 0.0345 | 0.019 | -41.839
-14.5 | -1.424 | 0.03039 | 0.019 | -46.869
-14 | -1.399 | 0.02732 | 0.019 | -51.215
-13.5 | -1.369 | 0.02496 | 0.019 | -54.869
-13 | -1.335 | 0.02312 | 0.019 | -57.76
-12.5 | -1.298 | 0.02163 | 0.018 | -59.992
-12 | -1.257 | 0.02039 | 0.018 | -61.644
-11.5 | -1.213 | 0.01934 | 0.018 | -62.735
-11 | -1.167 | 0.01843 | 0.017 | -63.335
-10.5 | -1.119 | 0.01762 | 0.017 | -63.493
-10 | -1.068 | 0.01693 | 0.016 | -63.107
-9.5 | -1.016 | 0.01628 | 0.016 | -62.409
-9 | -0.962 | 0.01571 | 0.015 | -61.235
-8.5 | -0.907 | 0.0152 | 0.015 | -59.674
-8 | -0.85 | 0.01474 | 0.014 | -57.711
-7.5 | -0.793 | 0.01435 | 0.014 | -55.258
-7 | -0.734 | 0.01371 | 0.014 | -53.567
-6.5 | -0.675 | 0.01334 | 0.013 | -50.567
-6 | -0.614 | 0.01302 | 0.013 | -47.194
-5.5 | -0.554 | 0.01271 | 0.012 | -43.551
-5 | -0.492 | 0.01239 | 0.011 | -39.696
-4.5 | -0.43 | 0.01209 | 0.011 | -35.553
-4 | -0.367 | 0.01146 | 0.01 | -32.059
-3.5 | -0.304 | 0.01115 | 0.01 | -27.305
-3 | -0.241 | 0.01079 | 0.009 | -22.343
-2.5 | -0.178 | 0.00791 | 0.009 | -22.475
-2 | -0.114 | 0.00781 | 0.008 | -14.581
-1.5 | -0.05 | 0.00778 | 0.008 | -6.421
-1 | 0.014 | 0.00777 | 0.007 | 1.822
-0.5 | 0.078 | 0.00775 | 0.007 | 10.091
0 | 0.142 | 0.00851 | 0.006 | 16.695
0.5 | 0.206 | 0.00858 | 0.005 | 23.981
1 | 0.269 | 0.00865 | 0.005 | 31.14
1.5 | 0.333 | 0.00877 | 0.004 | 37.964
2 | 0.396 | 0.00889 | 0.004 | 44.535
2.5 | 0.459 | 0.00907 | 0.003 | 50.57
3 | 0.522 | 0.00927 | 0.003 | 56.235
3.5 | 0.584 | 0.00972 | 0.002 | 60.081
4 | 0.646 | 0.00996 | 0.001 | 64.801
4.5 | 0.707 | 0.01026 | 0.001 | 68.913
5 | 0.768 | 0.0106 | 0 | 72.415
5.5 | 0.828 | 0.01098 | 0 | 75.417
6 | 0.887 | 0.0114 | -0.001 | 77.822
6.5 | 0.946 | 0.01188 | -0.002 | 79.613
7 | 1.004 | 0.01242 | -0.002 | 80.798
7.5 | 1.06 | 0.01305 | -0.003 | 81.27
8 | 1.116 | 0.01363 | -0.003 | 81.85
8.5 | 1.17 | 0.01444 | -0.004 | 81.016
9 | 1.223 | 0.01538 | -0.004 | 79.482
9.5 | 1.274 | 0.01647 | -0.005 | 77.33
10 | 1.323 | 0.0177 | -0.006 | 74.768
10.5 | 1.371 | 0.01912 | -0.006 | 71.733
11 | 1.418 | 0.02074 | -0.007 | 68.339
11.5 | 1.462 | 0.0226 | -0.007 | 64.68
12 | 1.504 | 0.02469 | -0.008 | 60.924
12.5 | 1.545 | 0.02705 | -0.008 | 57.129
13 | 1.584 | 0.02967 | -0.009 | 53.382
13.5 | 1.621 | 0.03259 | -0.009 | 49.746
14 | 1.656 | 0.03576 | -0.01 | 46.303
14.5 | 1.689 | 0.03923 | -0.01 | 43.064
15 | 1.721 | 0.04291 | -0.011 | 40.099
15.5 | 1.75 | 0.0468 | -0.011 | 37.386
16 | 1.777 | 0.05097 | -0.011 | 34.87
16.5 | 1.803 | 0.05521 | -0.012 | 32.658
17 | 1.827 | 0.05965 | -0.012 | 30.628
17.5 | 1.848 | 0.06433 | -0.013 | 28.725
18 | 1.867 | 0.0691 | -0.013 | 27.02
18.5 | 1.884 | 0.0742 | -0.014 | 25.393
19 | 1.899 | 0.07936 | -0.014 | 23.933
19.5 | 1.913 | 0.08466 | -0.014 | 22.591
20 | 1.923 | 0.0902 | -0.015 | 21.318

## 34. Re 750k Mach 0.00 (2)
BIGFOIL.COM POLAR EXPORT
NACA25121
NACA25121 |  |  |  | Cl Max: | 1.3474 | at alpha= | 14.5 | deg
XFOIL ncrit=9 |  |  |  | L/D Max: | 74.3915 | at alpha= | 10 | deg
Re: | 750000 |  |  | Cd Min: | 0.08937 | at alpha= | 19.5 | deg
Mach: | 0 |  |  | Cl=0 at alpha= | -1.1642 | deg
|  |  |  | @ Cl=0.1, Cd= | 0.0082379
|  |  |  | @ Cl=0.4, Cd= | 0.0091689
|  |  |  | @ Cl=0.6, Cd= | 0.01031
alpha (deg) | Cl | Cd | Cm | Cl/Cd
-20 | -1.1633 | 0.06733 | -0.0679 | -17.2776
-19.5 | -1.1738 | 0.06033 | -0.07 | -19.4563
-19 | -1.1802 | 0.05401 | -0.0715 | -21.8515
-18.5 | -1.1782 | 0.04889 | -0.0723 | -24.099
-18 | -1.171 | 0.04457 | -0.0724 | -26.2733
-17.5 | -1.1593 | 0.04089 | -0.0719 | -28.3517
-17 | -1.1582 | 0.03667 | -0.0707 | -31.5844
-16.5 | -1.1448 | 0.0337 | -0.0691 | -33.9703
-16 | -1.1279 | 0.03122 | -0.0671 | -36.1275
-15.5 | -1.1122 | 0.02889 | -0.0644 | -38.4978
-15 | -1.0995 | 0.02662 | -0.061 | -41.3035
-14.5 | -1.0803 | 0.02498 | -0.0574 | -43.2466
-14 | -1.0594 | 0.02362 | -0.0536 | -44.8518
-13.5 | -1.0479 | 0.02204 | -0.0483 | -47.5454
-13 | -1.0329 | 0.02099 | -0.0427 | -49.2091
-12.5 | -0.9888 | 0.01977 | -0.0426 | -50.0152
-12 | -0.9265 | 0.0185 | -0.0455 | -50.0811
-11.5 | -0.8657 | 0.01727 | -0.048 | -50.1274
-11 | -0.8032 | 0.01632 | -0.0503 | -49.2157
-10.5 | -0.7185 | 0.01519 | -0.0574 | -47.3009
-10 | -0.6005 | 0.01416 | -0.0711 | -42.4082
-9.5 | -0.5331 | 0.01355 | -0.0744 | -39.3432
-9 | -0.4993 | 0.01317 | -0.0705 | -37.9119
-8.5 | -0.4664 | 0.01285 | -0.0662 | -36.2957
-8 | -0.4344 | 0.01248 | -0.0617 | -34.8077
-7.5 | -0.4017 | 0.01214 | -0.0573 | -33.089
-6.5 | -0.3324 | 0.01154 | -0.049 | -28.8042
-6 | -0.2968 | 0.01125 | -0.0449 | -26.3822
-5.5 | -0.2606 | 0.01098 | -0.0409 | -23.7341
-4.5 | -0.1879 | 0.01043 | -0.0329 | -18.0153
-4 | -0.152 | 0.01015 | -0.0287 | -14.9754
-3 | -0.0903 | 0.00948 | -0.0183 | -9.5253
-2.5 | -0.071 | 0.00906 | -0.0107 | -7.8366
-2 | -0.0503 | 0.0087 | -0.0032 | -5.7816
-1.5 | -0.0225 | 0.00849 | 0.003 | -2.6502
-1 | 0.011 | 0.00835 | 0.0081 | 1.3174
-0.5 | 0.0465 | 0.00829 | 0.0127 | 5.6092
0 | 0.0856 | 0.00822 | 0.0167 | 10.4136
0.5 | 0.1258 | 0.00827 | 0.0203 | 15.2116
1 | 0.1701 | 0.00827 | 0.0232 | 20.5683
1.5 | 0.2126 | 0.00839 | 0.0263 | 25.3397
2 | 0.2586 | 0.00846 | 0.0287 | 30.5674
2.5 | 0.3032 | 0.00868 | 0.0314 | 34.9309
3 | 0.3618 | 0.00892 | 0.0313 | 40.5605
3.5 | 0.4063 | 0.00921 | 0.0338 | 44.1151
4 | 0.4726 | 0.00951 | 0.0317 | 49.6951
4.5 | 0.5262 | 0.0099 | 0.0322 | 53.1515
5 | 0.6018 | 0.01032 | 0.0279 | 58.314
5.5 | 0.6469 | 0.01072 | 0.0301 | 60.3451
6 | 0.7223 | 0.0112 | 0.0257 | 64.4911
6.5 | 0.7911 | 0.01174 | 0.0227 | 67.385
7 | 0.8497 | 0.01231 | 0.0217 | 69.0252
7.5 | 0.9001 | 0.01273 | 0.0223 | 70.707
8 | 0.9643 | 0.01334 | 0.0198 | 72.2864
8.5 | 1.0233 | 0.01389 | 0.0183 | 73.6717
9 | 1.0697 | 0.01451 | 0.0191 | 73.7216
9.5 | 1.1294 | 0.01525 | 0.0168 | 74.059
10 | 1.1858 | 0.01594 | 0.0151 | 74.3915
10.5 | 1.2316 | 0.01685 | 0.0152 | 73.092
11 | 1.2849 | 0.01785 | 0.0131 | 71.9832
11.5 | 1.3338 | 0.01909 | 0.0115 | 69.869
12 | 1.3469 | 0.02037 | 0.0164 | 66.1217
12.5 | 1.3419 | 0.02229 | 0.0234 | 60.2019
13 | 1.3463 | 0.02418 | 0.0286 | 55.6782
13.5 | 1.3464 | 0.02668 | 0.0334 | 50.4648
14 | 1.3452 | 0.0297 | 0.0375 | 45.2929
14.5 | 1.3474 | 0.03284 | 0.0406 | 41.0292
15 | 1.3411 | 0.037 | 0.0432 | 36.2459
15.5 | 1.3394 | 0.04111 | 0.0451 | 32.5809
16 | 1.3336 | 0.04586 | 0.0466 | 29.0798
16.5 | 1.3203 | 0.05159 | 0.0475 | 25.5922
17 | 1.3152 | 0.05677 | 0.048 | 23.1672
17.5 | 1.3028 | 0.06289 | 0.048 | 20.7155
18 | 1.2886 | 0.06947 | 0.0475 | 18.549
18.5 | 1.2795 | 0.07566 | 0.0469 | 16.9112
19 | 1.2622 | 0.08296 | 0.0457 | 15.2146
19.5 | 1.2539 | 0.08937 | 0.0444 | 14.0304

## 35. Re 750k Mach 0.10 (1)
BIGFOIL.COM POLAR EXPORT
NACA25121
NACA25121 |  |  |  | Cl Max: | 1.91 | at alpha= | 20 | deg
JavaFoil+Calcfoil stall+Eppler ext transition |  |  |  | L/D Max: | 81.16 | at alpha= | 8 | deg
Re: | 750000 |  |  | Cd Min: | 0.0075 | at alpha= | -1 | deg
Mach: | 0.1 |  |  | Cl=0 at alpha= | -1.1094 | deg
|  |  |  | @ Cl=0.1, Cd= | 0.0080428
|  |  |  | @ Cl=0.4, Cd= | 0.0089451
|  |  |  | @ Cl=0.6, Cd= | 0.0098222
alpha (deg) | Cl | Cd | Cm | Cl/Cd
-20 | -1.476 | 0.12971 | 0.018 | -11.38
-19.5 | -1.474 | 0.12092 | 0.018 | -12.189
-19 | -1.471 | 0.11211 | 0.018 | -13.117
-18.5 | -1.466 | 0.10287 | 0.018 | -14.251
-18 | -1.461 | 0.0935 | 0.018 | -15.621
-17.5 | -1.456 | 0.08327 | 0.018 | -17.486
-17 | -1.455 | 0.07165 | 0.019 | -20.311
-16.5 | -1.457 | 0.05978 | 0.019 | -24.367
-16 | -1.454 | 0.05023 | 0.019 | -28.939
-15.5 | -1.446 | 0.04251 | 0.019 | -34.024
-15 | -1.435 | 0.03633 | 0.019 | -39.507
-14.5 | -1.418 | 0.03179 | 0.019 | -44.611
-14 | -1.396 | 0.02831 | 0.019 | -49.302
-13.5 | -1.368 | 0.0257 | 0.019 | -53.219
-13 | -1.335 | 0.02365 | 0.019 | -56.455
-12.5 | -1.299 | 0.02206 | 0.018 | -58.861
-12 | -1.259 | 0.02071 | 0.018 | -60.763
-11.5 | -1.216 | 0.01962 | 0.018 | -61.96
-11 | -1.17 | 0.01866 | 0.017 | -62.686
-10.5 | -1.122 | 0.01784 | 0.017 | -62.875
-10 | -1.071 | 0.0171 | 0.016 | -62.672
-9.5 | -1.019 | 0.01643 | 0.016 | -62.061
-9 | -0.966 | 0.01584 | 0.015 | -60.958
-8.5 | -0.911 | 0.01531 | 0.015 | -59.471
-8 | -0.854 | 0.01487 | 0.015 | -57.414
-7.5 | -0.796 | 0.01443 | 0.014 | -55.164
-7 | -0.737 | 0.01381 | 0.014 | -53.412
-6.5 | -0.678 | 0.01344 | 0.013 | -50.439
-6 | -0.617 | 0.0131 | 0.013 | -47.113
-5.5 | -0.556 | 0.01279 | 0.012 | -43.485
-5 | -0.494 | 0.01246 | 0.012 | -39.679
-4.5 | -0.432 | 0.01185 | 0.011 | -36.459
-4 | -0.369 | 0.01154 | 0.01 | -31.989
-3.5 | -0.306 | 0.01122 | 0.01 | -27.269
-3 | -0.242 | 0.01085 | 0.009 | -22.332
-2.5 | -0.179 | 0.00792 | 0.009 | -22.54
-2 | -0.115 | 0.00783 | 0.008 | -14.623
-1.5 | -0.05 | 0.00779 | 0.008 | -6.441
-1 | 0.014 | 0.0075 | 0.007 | 1.899
-0.5 | 0.079 | 0.0078 | 0.007 | 10.086
0 | 0.143 | 0.00854 | 0.006 | 16.716
0.5 | 0.207 | 0.00861 | 0.005 | 24.019
1 | 0.271 | 0.00869 | 0.005 | 31.146
1.5 | 0.334 | 0.00879 | 0.004 | 38.024
2 | 0.398 | 0.00894 | 0.004 | 44.498
2.5 | 0.461 | 0.0091 | 0.003 | 50.644
3 | 0.524 | 0.00932 | 0.003 | 56.22
3.5 | 0.586 | 0.00976 | 0.002 | 60.096
4 | 0.649 | 0.01004 | 0.001 | 64.623
4.5 | 0.71 | 0.01032 | 0.001 | 68.803
5 | 0.771 | 0.01067 | 0 | 72.3
5.5 | 0.832 | 0.01106 | 0 | 75.211
6 | 0.891 | 0.01149 | -0.001 | 77.544
6.5 | 0.95 | 0.01199 | -0.002 | 79.214
7 | 1.008 | 0.01256 | -0.002 | 80.242
7.5 | 1.064 | 0.0132 | -0.003 | 80.656
8 | 1.12 | 0.0138 | -0.003 | 81.16
8.5 | 1.174 | 0.01465 | -0.004 | 80.146
9 | 1.227 | 0.01561 | -0.004 | 78.567
9.5 | 1.278 | 0.01674 | -0.005 | 76.336
10 | 1.327 | 0.01802 | -0.006 | 73.655
10.5 | 1.375 | 0.01948 | -0.006 | 70.587
11 | 1.421 | 0.02118 | -0.007 | 67.099
11.5 | 1.465 | 0.0231 | -0.007 | 63.435
12 | 1.508 | 0.02526 | -0.008 | 59.682
12.5 | 1.548 | 0.0277 | -0.008 | 55.897
13 | 1.587 | 0.03042 | -0.009 | 52.154
13.5 | 1.623 | 0.03343 | -0.009 | 48.556
14 | 1.658 | 0.03674 | -0.01 | 45.12
14.5 | 1.69 | 0.04028 | -0.01 | 41.962
15 | 1.721 | 0.04408 | -0.011 | 39.04
15.5 | 1.75 | 0.04806 | -0.011 | 36.401
16 | 1.776 | 0.05227 | -0.011 | 33.978
16.5 | 1.801 | 0.05674 | -0.012 | 31.737
17 | 1.824 | 0.06135 | -0.012 | 29.724
17.5 | 1.843 | 0.06612 | -0.013 | 27.877
18 | 1.861 | 0.07101 | -0.013 | 26.209
18.5 | 1.877 | 0.07626 | -0.014 | 24.607
19 | 1.89 | 0.08153 | -0.014 | 23.182
19.5 | 1.901 | 0.08712 | -0.014 | 21.826
20 | 1.91 | 0.09285 | -0.015 | 20.568

## 36. Re 750k Mach 0.10 (2)
BIGFOIL.COM POLAR EXPORT
NACA25121
NACA25121 |  |  |  | Cl Max: | 1.3407 | at alpha= | 12 | deg
XFOIL ncrit=9 |  |  |  | L/D Max: | 73.3722 | at alpha= | 9.5 | deg
Re: | 750000 |  |  | Cd Min: | 0.07165 | at alpha= | -20 | deg
Mach: | 0.1 |  |  | Cl=0 at alpha= | -1.1775 | deg
|  |  |  | @ Cl=0.1, Cd= | 0.0082804
|  |  |  | @ Cl=0.4, Cd= | 0.0091948
|  |  |  | @ Cl=0.6, Cd= | 0.010376
alpha (deg) | Cl | Cd | Cm | Cl/Cd
-20 | -1.142 | 0.07165 | -0.0674 | -15.9386
-19.5 | -1.1504 | 0.0645 | -0.0699 | -17.8357
-19 | -1.1623 | 0.05743 | -0.0719 | -20.2386
-18.5 | -1.1636 | 0.05174 | -0.0731 | -22.4894
-18 | -1.1594 | 0.04693 | -0.0735 | -24.7049
-17.5 | -1.1508 | 0.0428 | -0.0733 | -26.8879
-17 | -1.1478 | 0.03853 | -0.0724 | -29.7898
-16.5 | -1.1376 | 0.03514 | -0.0709 | -32.3734
-16 | -1.1228 | 0.03238 | -0.069 | -34.6757
-15.5 | -1.1034 | 0.03015 | -0.0667 | -36.597
-15 | -1.0941 | 0.02754 | -0.0633 | -39.7277
-14.5 | -1.0769 | 0.02569 | -0.0597 | -41.919
-14 | -1.0557 | 0.02426 | -0.0559 | -43.5161
-13.5 | -1.0442 | 0.02259 | -0.0507 | -46.224
-13 | -1.0301 | 0.0214 | -0.0451 | -48.1355
-12.5 | -0.9876 | 0.02032 | -0.0443 | -48.6024
-12 | -0.9275 | 0.0188 | -0.0471 | -49.3351
-11.5 | -0.8658 | 0.01758 | -0.0496 | -49.2491
-11 | -0.8044 | 0.0165 | -0.0518 | -48.7515
-10.5 | -0.7178 | 0.01536 | -0.059 | -46.7318
-10 | -0.5989 | 0.0143 | -0.0728 | -41.8811
-9 | -0.4983 | 0.01331 | -0.0718 | -37.438
-8.5 | -0.4657 | 0.01298 | -0.0674 | -35.8783
-8 | -0.434 | 0.01257 | -0.0628 | -34.5267
-7.5 | -0.401 | 0.01224 | -0.0584 | -32.7614
-7 | -0.3666 | 0.01192 | -0.0541 | -30.755
-6.5 | -0.3309 | 0.01162 | -0.0501 | -28.4768
-6 | -0.2953 | 0.01132 | -0.046 | -26.0866
-5.5 | -0.259 | 0.01105 | -0.0419 | -23.4389
-5 | -0.223 | 0.01079 | -0.0378 | -20.6673
-4.5 | -0.1861 | 0.01051 | -0.0337 | -17.7069
-4 | -0.1503 | 0.01021 | -0.0295 | -14.7209
-3.5 | -0.1175 | 0.00991 | -0.0246 | -11.8567
-3 | -0.0879 | 0.00954 | -0.019 | -9.2138
-2.5 | -0.0676 | 0.00911 | -0.0116 | -7.4204
-2 | -0.0486 | 0.00876 | -0.0036 | -5.5479
-1.5 | -0.0209 | 0.00853 | 0.0027 | -2.4502
-1 | 0.0115 | 0.0084 | 0.008 | 1.369
-0.5 | 0.0473 | 0.00832 | 0.0127 | 5.6851
0 | 0.086 | 0.00827 | 0.0168 | 10.399
0.5 | 0.1262 | 0.0083 | 0.0205 | 15.2048
1 | 0.1702 | 0.00831 | 0.0235 | 20.4813
1.5 | 0.2135 | 0.00842 | 0.0266 | 25.3563
2 | 0.2594 | 0.0085 | 0.0291 | 30.5176
2.5 | 0.3021 | 0.0087 | 0.0323 | 34.7241
3 | 0.3604 | 0.00895 | 0.0323 | 40.2682
3.5 | 0.4057 | 0.00923 | 0.0348 | 43.9545
4 | 0.4722 | 0.00956 | 0.0327 | 49.3933
4.5 | 0.5268 | 0.00994 | 0.0331 | 52.998
5 | 0.6024 | 0.01039 | 0.0289 | 57.9788
5.5 | 0.6486 | 0.01078 | 0.0309 | 60.167
6 | 0.7234 | 0.01131 | 0.0268 | 63.9611
6.5 | 0.7931 | 0.01182 | 0.0237 | 67.0981
7 | 0.8498 | 0.01244 | 0.0231 | 68.3119
7.5 | 0.9028 | 0.01286 | 0.0233 | 70.2022
8 | 0.9677 | 0.01346 | 0.0208 | 71.8945
8.5 | 1.0243 | 0.01409 | 0.0198 | 72.6969
9 | 1.0734 | 0.0147 | 0.0201 | 73.0204
9.5 | 1.1336 | 0.01545 | 0.0179 | 73.3722
10 | 1.1871 | 0.01629 | 0.0166 | 72.8729
10.5 | 1.2351 | 0.0172 | 0.0163 | 71.8081
11 | 1.2884 | 0.01825 | 0.0143 | 70.5973
11.5 | 1.3359 | 0.0197 | 0.0127 | 67.8122
12 | 1.3407 | 0.02108 | 0.019 | 63.6006
12.5 | 1.338 | 0.02305 | 0.0255 | 58.0477
13 | 1.3388 | 0.02527 | 0.0309 | 52.9798
13.5 | 1.3404 | 0.02785 | 0.0353 | 48.1293
14 | 1.3343 | 0.03136 | 0.0393 | 42.5478
14.5 | 1.3382 | 0.03453 | 0.0422 | 38.7547
15 | 1.3328 | 0.03877 | 0.0446 | 34.3771
15.5 | 1.3256 | 0.04349 | 0.0464 | 30.4806
16 | 1.3206 | 0.04828 | 0.0476 | 27.3529
16.5 | 1.3076 | 0.05411 | 0.0484 | 24.1656
17 | 1.2986 | 0.05978 | 0.0487 | 21.723

## 37. Re 750k Mach 0.25 (1)
BIGFOIL.COM POLAR EXPORT
NACA25121
NACA25121 |  |  |  | Cl Max: | 1.811 | at alpha= | 18.5 | deg
JavaFoil+Calcfoil stall+Eppler ext transition |  |  |  | L/D Max: | 78.17 | at alpha= | 7 | deg
Re: | 750000 |  |  | Cd Min: | 0.00764 | at alpha= | -1.5 | deg
Mach: | 0.25 |  |  | Cl=0 at alpha= | -1.1119 | deg
|  |  |  | @ Cl=0.1, Cd= | 0.0084101
|  |  |  | @ Cl=0.4, Cd= | 0.0091603
|  |  |  | @ Cl=0.6, Cd= | 0.0098659
alpha (deg) | Cl | Cd | Cm | Cl/Cd
-19.5 | -1.316 | 0.14718 | 0.017 | -8.938
-19 | -1.328 | 0.13764 | 0.017 | -9.65
-18.5 | -1.337 | 0.12835 | 0.017 | -10.416
-18 | -1.342 | 0.11894 | 0.017 | -11.285
-17.5 | -1.345 | 0.10972 | 0.017 | -12.259
-17 | -1.346 | 0.10016 | 0.017 | -13.44
-16.5 | -1.346 | 0.09049 | 0.017 | -14.871
-16 | -1.346 | 0.07996 | 0.018 | -16.831
-15.5 | -1.35 | 0.06758 | 0.018 | -19.979
-15 | -1.359 | 0.05445 | 0.019 | -24.954
-14.5 | -1.361 | 0.04441 | 0.019 | -30.647
-14 | -1.356 | 0.03687 | 0.019 | -36.78
-13.5 | -1.343 | 0.03146 | 0.019 | -42.69
-13 | -1.323 | 0.02772 | 0.019 | -47.712
-12.5 | -1.295 | 0.02504 | 0.019 | -51.721
-12 | -1.262 | 0.02302 | 0.018 | -54.822
-11.5 | -1.224 | 0.02144 | 0.018 | -57.096
-11 | -1.182 | 0.02016 | 0.018 | -58.655
-10.5 | -1.137 | 0.01909 | 0.017 | -59.556
-10 | -1.088 | 0.01818 | 0.017 | -59.862
-9.5 | -1.037 | 0.01739 | 0.016 | -59.662
-9 | -0.984 | 0.01669 | 0.016 | -58.975
-8.5 | -0.929 | 0.01608 | 0.015 | -57.783
-8 | -0.872 | 0.01527 | 0.015 | -57.142
-7.5 | -0.814 | 0.01475 | 0.014 | -55.189
-7 | -0.755 | 0.01432 | 0.014 | -52.693
-6.5 | -0.694 | 0.01392 | 0.013 | -49.842
-6 | -0.632 | 0.01355 | 0.013 | -46.661
-5.5 | -0.57 | 0.01318 | 0.012 | -43.249
-5 | -0.507 | 0.01251 | 0.012 | -40.499
-4.5 | -0.443 | 0.01216 | 0.011 | -36.444
-4 | -0.379 | 0.01183 | 0.011 | -32.005
-3.5 | -0.314 | 0.01151 | 0.01 | -27.267
-3 | -0.249 | 0.01084 | 0.01 | -22.935
-2.5 | -0.183 | 0.01014 | 0.009 | -18.08
-2 | -0.118 | 0.00802 | 0.009 | -14.66
-1.5 | -0.052 | 0.00764 | 0.008 | -6.747
-1 | 0.015 | 0.00836 | 0.007 | 1.748
-0.5 | 0.081 | 0.00839 | 0.007 | 9.628
0 | 0.147 | 0.00846 | 0.006 | 17.33
0.5 | 0.212 | 0.00882 | 0.006 | 24.062
1 | 0.278 | 0.0089 | 0.005 | 31.2
1.5 | 0.343 | 0.00902 | 0.004 | 38.044
2 | 0.408 | 0.00918 | 0.004 | 44.481
2.5 | 0.473 | 0.00937 | 0.003 | 50.457
3 | 0.537 | 0.00961 | 0.003 | 55.908
3.5 | 0.601 | 0.00987 | 0.002 | 60.88
4 | 0.665 | 0.01018 | 0.001 | 65.281
4.5 | 0.727 | 0.01052 | 0.001 | 69.118
5 | 0.79 | 0.01093 | 0 | 72.21
5.5 | 0.851 | 0.01139 | 0 | 74.725
6 | 0.911 | 0.01191 | -0.001 | 76.557
6.5 | 0.971 | 0.01249 | -0.002 | 77.734
7 | 1.029 | 0.01317 | -0.002 | 78.17
7.5 | 1.086 | 0.01393 | -0.003 | 77.96
8 | 1.142 | 0.01482 | -0.003 | 77.042
8.5 | 1.196 | 0.01585 | -0.004 | 75.455
9 | 1.249 | 0.01703 | -0.005 | 73.306
9.5 | 1.299 | 0.01839 | -0.005 | 70.666
10 | 1.348 | 0.01996 | -0.006 | 67.542
10.5 | 1.395 | 0.02175 | -0.006 | 64.147
11 | 1.44 | 0.0238 | -0.007 | 60.499
11.5 | 1.483 | 0.02614 | -0.007 | 56.731
12 | 1.523 | 0.02876 | -0.008 | 52.958
12.5 | 1.561 | 0.03171 | -0.008 | 49.24
13 | 1.597 | 0.035 | -0.009 | 45.644
13.5 | 1.631 | 0.03861 | -0.009 | 42.241
14 | 1.662 | 0.04251 | -0.01 | 39.089
14.5 | 1.69 | 0.04675 | -0.01 | 36.158
15 | 1.716 | 0.05124 | -0.011 | 33.498
15.5 | 1.739 | 0.05595 | -0.011 | 31.083
16 | 1.759 | 0.06098 | -0.012 | 28.848
16.5 | 1.777 | 0.06611 | -0.012 | 26.873
17 | 1.791 | 0.07156 | -0.012 | 25.027
17.5 | 1.801 | 0.07736 | -0.013 | 23.279
18 | 1.808 | 0.08325 | -0.013 | 21.713
18.5 | 1.811 | 0.0895 | -0.014 | 20.235
19 | 1.811 | 0.09602 | -0.014 | 18.861
19.5 | 1.807 | 0.10295 | -0.015 | 17.556
20 | 1.799 | 0.11024 | -0.015 | 16.315

## 38. Re 750k Mach 0.25 (2)
BIGFOIL.COM POLAR EXPORT
NACA25121
NACA25121 |  |  |  | Cl Max: | 1.3103 | at alpha= | 11.5 | deg
XFOIL ncrit=9 |  |  |  | L/D Max: | 68.1654 | at alpha= | 8 | deg
Re: | 750000 |  |  | Cd Min: | 0.09906 | at alpha= | -20 | deg
Mach: | 0.25 |  |  | Cl=0 at alpha= | -1.2946 | deg
|  |  |  | @ Cl=0.1, Cd= | 0.0085056
|  |  |  | @ Cl=0.4, Cd= | 0.0094127
|  |  |  | @ Cl=0.6, Cd= | 0.010746
alpha (deg) | Cl | Cd | Cm | Cl/Cd
-20 | -0.997 | 0.09906 | -0.06 | -10.0646
-19.5 | -1.0193 | 0.08919 | -0.0649 | -11.4284
-19 | -1.041 | 0.0796 | -0.0693 | -13.0779
-18.5 | -1.0578 | 0.07121 | -0.0726 | -14.8547
-18 | -1.0708 | 0.06345 | -0.0754 | -16.8763
-17.5 | -1.0775 | 0.05668 | -0.0773 | -19.0102
-17 | -1.0794 | 0.05077 | -0.0784 | -21.2606
-16.5 | -1.0748 | 0.04584 | -0.0785 | -23.4468
-16 | -1.0783 | 0.04069 | -0.0778 | -26.5004
-15.5 | -1.0698 | 0.03686 | -0.0764 | -29.0233
-15 | -1.0574 | 0.03368 | -0.0742 | -31.3955
-14.5 | -1.0457 | 0.03079 | -0.0712 | -33.9623
-14 | -1.0355 | 0.02816 | -0.0674 | -36.772
-13.5 | -1.0187 | 0.02623 | -0.0632 | -38.8372
-13 | -1.006 | 0.02441 | -0.058 | -41.2126
-12.5 | -0.9908 | 0.02275 | -0.053 | -43.5516
-12 | -0.9224 | 0.02109 | -0.0566 | -43.7364
-11.5 | -0.8658 | 0.01933 | -0.0583 | -44.7905
-11 | -0.8041 | 0.01787 | -0.0603 | -44.9972
-10.5 | -0.7079 | 0.01655 | -0.0687 | -42.7734
-10 | -0.5818 | 0.01524 | -0.0834 | -38.1759
-9.5 | -0.5253 | 0.01466 | -0.0837 | -35.8322
-9 | -0.4948 | 0.01409 | -0.0788 | -35.1171
-8.5 | -0.4625 | 0.01362 | -0.074 | -33.9574
-8 | -0.4283 | 0.01322 | -0.0695 | -32.3979
-7.5 | -0.3941 | 0.01282 | -0.0649 | -30.741
-7 | -0.3596 | 0.01244 | -0.0603 | -28.9068
-6.5 | -0.3245 | 0.01209 | -0.0557 | -26.8404
-6 | -0.2876 | 0.01176 | -0.0514 | -24.4558
-5.5 | -0.2504 | 0.01145 | -0.0471 | -21.869
-5 | -0.2124 | 0.01116 | -0.0429 | -19.0323
-4.5 | -0.1763 | 0.01085 | -0.0383 | -16.2488
-3.5 | -0.1041 | 0.01025 | -0.029 | -10.1561
-3 | -0.0734 | 0.0099 | -0.0233 | -7.4141
-2.5 | -0.0486 | 0.00946 | -0.0163 | -5.1374
-2 | -0.0347 | 0.00908 | -0.007 | -3.8216
-1.5 | -0.0122 | 0.00879 | 0.0008 | -1.3879
-1 | 0.0175 | 0.00866 | 0.0071 | 2.0208
-0.5 | 0.0524 | 0.00854 | 0.0124 | 6.1358
0 | 0.0881 | 0.00852 | 0.0176 | 10.3404
0.5 | 0.1295 | 0.00847 | 0.0216 | 15.2893
1 | 0.1682 | 0.00857 | 0.0261 | 19.6266
1.5 | 0.215 | 0.00859 | 0.029 | 25.0291
2.5 | 0.3019 | 0.00885 | 0.036 | 34.113
3 | 0.3491 | 0.00918 | 0.0387 | 38.0283
3.5 | 0.4016 | 0.00942 | 0.0403 | 42.6327
4 | 0.4696 | 0.00991 | 0.0383 | 47.3865
4.5 | 0.5292 | 0.01022 | 0.0382 | 51.7808
5 | 0.6059 | 0.01079 | 0.0343 | 56.1538
5.5 | 0.6566 | 0.01118 | 0.0359 | 58.7299
6 | 0.7326 | 0.01179 | 0.032 | 62.1374
6.5 | 0.8009 | 0.01245 | 0.0297 | 64.3293
7 | 0.8465 | 0.01298 | 0.032 | 65.2157
7.5 | 0.9156 | 0.01371 | 0.0291 | 66.7834
8 | 0.9809 | 0.01439 | 0.027 | 68.1654
8.5 | 1.0253 | 0.0152 | 0.0287 | 67.4539
9 | 1.0884 | 0.01613 | 0.0263 | 67.4768
9.5 | 1.1474 | 0.01707 | 0.0245 | 67.2173
10 | 1.1939 | 0.01832 | 0.0247 | 65.1692
10.5 | 1.2476 | 0.01972 | 0.0226 | 63.2657
11 | 1.2944 | 0.02162 | 0.021 | 59.8705
11.5 | 1.3103 | 0.02342 | 0.0249 | 55.9479
12 | 1.3052 | 0.02589 | 0.0312 | 50.4133
12.5 | 1.3026 | 0.0287 | 0.0364 | 45.3868
13 | 1.3005 | 0.0319 | 0.0406 | 40.768
13.5 | 1.2904 | 0.0361 | 0.0443 | 35.7452
14 | 1.2884 | 0.0401 | 0.047 | 32.1297
14.5 | 1.2809 | 0.04487 | 0.0491 | 28.5469
15 | 1.2672 | 0.05049 | 0.0506 | 25.098
15.5 | 1.2612 | 0.05569 | 0.0516 | 22.6468
16 | 1.2469 | 0.06191 | 0.052 | 20.1405
16.5 | 1.2338 | 0.06828 | 0.052 | 18.0697

## 39. Re 750k Mach 0.50 (1)
BIGFOIL.COM POLAR EXPORT
NACA25121
NACA25121 |  |  |  | Cl Max: | 1.486 | at alpha= | 12 | deg
JavaFoil+Calcfoil stall+Eppler ext transition |  |  |  | L/D Max: | 65.3 | at alpha= | 5.5 | deg
Re: | 750000 |  |  | Cd Min: | 0.00901 | at alpha= | 0 | deg
Mach: | 0.5 |  |  | Cl=0 at alpha= | -1.1096 | deg
|  |  |  | @ Cl=0.1, Cd= | 0.0095019
|  |  |  | @ Cl=0.4, Cd= | 0.0099306
|  |  |  | @ Cl=0.6, Cd= | 0.010927
alpha (deg) | Cl | Cd | Cm | Cl/Cd
-20 | -1.086 | 0.22484 | 0.017 | -4.829
-19.5 | -1.058 | 0.21531 | 0.017 | -4.914
-19 | -1.029 | 0.2152 | 0.016 | -4.78
-18.5 | -1.001 | 0.20555 | 0.016 | -4.869
-18 | -0.972 | 0.19934 | 0.016 | -4.875
-17.5 | -0.943 | 0.1978 | 0.015 | -4.77
-17 | -0.915 | 0.18834 | 0.015 | -4.856
-16.5 | -0.886 | 0.18262 | 0.015 | -4.852
-16 | -0.857 | 0.17795 | 0.014 | -4.815
-15.5 | -0.829 | 0.17066 | 0.014 | -4.855
-15 | -0.799 | 0.16717 | 0.013 | -4.781
-14.5 | -0.771 | 0.15957 | 0.013 | -4.833
-14 | -0.742 | 0.1545 | 0.012 | -4.802
-13.5 | -0.713 | 0.1451 | 0.012 | -4.912
-13 | -0.684 | 0.13642 | 0.011 | -5.011
-12.5 | -0.655 | 0.1244 | 0.011 | -5.262
-12 | -0.626 | 0.11375 | 0.01 | -5.501
-11.5 | -0.841 | 0.08758 | 0.013 | -9.602
-11 | -0.944 | 0.06912 | 0.015 | -13.657
-10.5 | -1.001 | 0.04834 | 0.016 | -20.708
-10 | -1.051 | 0.0311 | 0.018 | -33.802
-9.5 | -1.05 | 0.02532 | 0.018 | -41.447
-9 | -1.023 | 0.02247 | 0.017 | -45.532
-8.5 | -0.983 | 0.0204 | 0.017 | -48.185
-8 | -0.934 | 0.019 | 0.017 | -49.176
-7.5 | -0.88 | 0.01788 | 0.016 | -49.206
-7 | -0.821 | 0.01695 | 0.015 | -48.475
-6.5 | -0.759 | 0.01614 | 0.015 | -47.055
-6 | -0.695 | 0.01517 | 0.014 | -45.818
-5.5 | -0.628 | 0.01451 | 0.014 | -43.308
-5 | -0.56 | 0.01393 | 0.013 | -40.197
-4.5 | -0.491 | 0.01316 | 0.013 | -37.276
-4 | -0.42 | 0.01266 | 0.012 | -33.184
-3.5 | -0.349 | 0.01291 | 0.011 | -27.004
-3 | -0.277 | 0.01253 | 0.011 | -22.077
-2.5 | -0.204 | 0.01213 | 0.01 | -16.816
-2 | -0.131 | 0.01159 | 0.009 | -11.294
-1.5 | -0.057 | 0.00957 | 0.009 | -6.004
-1 | 0.016 | 0.00955 | 0.008 | 1.706
-0.5 | 0.09 | 0.00958 | 0.008 | 9.396
0 | 0.163 | 0.00901 | 0.007 | 18.078
0.5 | 0.236 | 0.00917 | 0.006 | 25.708
1 | 0.308 | 0.00938 | 0.006 | 32.866
1.5 | 0.38 | 0.00985 | 0.005 | 38.603
2 | 0.452 | 0.01014 | 0.004 | 44.593
2.5 | 0.523 | 0.01047 | 0.004 | 49.937
3 | 0.593 | 0.01088 | 0.003 | 54.529
3.5 | 0.662 | 0.01134 | 0.002 | 58.393
4 | 0.731 | 0.0119 | 0.002 | 61.41
4.5 | 0.798 | 0.01256 | 0.001 | 63.546
5 | 0.864 | 0.01332 | 0 | 64.854
5.5 | 0.928 | 0.01421 | 0 | 65.3
6 | 0.99 | 0.01526 | -0.001 | 64.919
6.5 | 1.051 | 0.01649 | -0.002 | 63.739
7 | 1.11 | 0.01794 | -0.002 | 61.846
7.5 | 1.166 | 0.01964 | -0.003 | 59.362
8 | 1.22 | 0.02164 | -0.004 | 56.344
8.5 | 1.27 | 0.02398 | -0.004 | 52.964
9 | 1.318 | 0.02673 | -0.005 | 49.293
9.5 | 1.361 | 0.02996 | -0.005 | 45.445
10 | 1.4 | 0.0337 | -0.006 | 41.558
10.5 | 1.434 | 0.03814 | -0.007 | 37.607
11 | 1.461 | 0.04335 | -0.007 | 33.699
11.5 | 1.479 | 0.04953 | -0.008 | 29.869
12 | 1.486 | 0.05681 | -0.008 | 26.166
12.5 | 1.477 | 0.06545 | -0.009 | 22.572
13 | 1.442 | 0.07609 | -0.009 | 18.955
13.5 | 1.352 | 0.09062 | -0.009 | 14.918
14 | 0.919 | 0.12509 | -0.009 | 7.347
14.5 | 0.897 | 0.15074 | -0.006 | 5.952
15 | 0.928 | 0.16114 | -0.007 | 5.76
15.5 | 0.958 | 0.17292 | -0.008 | 5.54
16 | 0.988 | 0.18063 | -0.009 | 5.47
16.5 | 1.018 | 0.18801 | -0.009 | 5.415
17 | 1.048 | 0.19407 | -0.01 | 5.402

## 40. Re 750k Mach 0.50 (2)
BIGFOIL.COM POLAR EXPORT
NACA25121
NACA25121 |  |  |  | Cl Max: | 1.1511 | at alpha= | 10 | deg
XFOIL ncrit=9 |  |  |  | L/D Max: | 49.3848 | at alpha= | 6 | deg
Re: | 750000 |  |  | Cd Min: | 0.17133 | at alpha= | -17.5 | deg
Mach: | 0.5 |  |  | Cl=0 at alpha= | -2.7896 | deg
|  |  |  | @ Cl=0.1, Cd= | 0.0095306
|  |  |  | @ Cl=0.4, Cd= | 0.010952
|  |  |  | @ Cl=0.6, Cd= | 0.012884
alpha (deg) | Cl | Cd | Cm | Cl/Cd
-17.5 | -0.4321 | 0.17133 | -0.0288 | -2.522
-17 | -0.4472 | 0.15789 | -0.0353 | -2.8324
-16 | -0.4641 | 0.13659 | -0.0454 | -3.3978
-15.5 | -0.5711 | 0.11243 | -0.0592 | -5.0796
-15 | -0.6114 | 0.09972 | -0.0659 | -6.1312
-14.5 | -0.6837 | 0.08393 | -0.0749 | -8.1461
-14 | -0.7421 | 0.07072 | -0.0817 | -10.4935
-13.5 | -0.7704 | 0.06146 | -0.0852 | -12.535
-13 | -0.7963 | 0.05305 | -0.0873 | -15.0104
-12.5 | -0.8176 | 0.04592 | -0.0874 | -17.8049
-12 | -0.8144 | 0.03891 | -0.0901 | -20.9304
-11.5 | -0.783 | 0.03301 | -0.0934 | -23.7201
-11 | -0.7151 | 0.02792 | -0.101 | -25.6125
-10.5 | -0.5784 | 0.02359 | -0.119 | -24.5189
-10 | -0.5277 | 0.02155 | -0.1188 | -24.4872
-9.5 | -0.4972 | 0.01996 | -0.1141 | -24.9098
-9 | -0.4632 | 0.01875 | -0.109 | -24.704
-8.5 | -0.4331 | 0.01756 | -0.1032 | -24.664
-8 | -0.3993 | 0.01658 | -0.0975 | -24.0832
-7.5 | -0.3621 | 0.01579 | -0.092 | -22.9322
-7 | -0.325 | 0.01507 | -0.0864 | -21.566
-6.5 | -0.2882 | 0.0144 | -0.0805 | -20.0139
-6 | -0.25 | 0.01385 | -0.0748 | -18.0505
-5.5 | -0.2102 | 0.01333 | -0.0692 | -15.7689
-5 | -0.1697 | 0.01289 | -0.0637 | -13.1652
-4.5 | -0.1296 | 0.01254 | -0.058 | -10.3349
-4 | -0.0902 | 0.01211 | -0.0521 | -7.4484
-3.5 | -0.0514 | 0.01179 | -0.0462 | -4.3596
-3 | -0.0141 | 0.01143 | -0.0399 | -1.2336
-2.5 | 0.0194 | 0.01109 | -0.0328 | 1.7493
-2 | 0.0459 | 0.01062 | -0.0245 | 4.322
-1.5 | 0.0549 | 0.01013 | -0.0128 | 5.4195
-1 | 0.0605 | 0.00979 | 0.0002 | 6.1798
-0.5 | 0.0755 | 0.00966 | 0.0113 | 7.8157
0 | 0.102 | 0.00952 | 0.0204 | 10.7143
0.5 | 0.1285 | 0.00948 | 0.0294 | 13.5549
1 | 0.1585 | 0.00949 | 0.0376 | 16.7018
1.5 | 0.194 | 0.00958 | 0.0448 | 20.2505
2 | 0.2343 | 0.00978 | 0.0508 | 23.9571
2.5 | 0.2802 | 0.01002 | 0.0557 | 27.9641
3 | 0.3327 | 0.01042 | 0.0593 | 31.929
3.5 | 0.3973 | 0.01093 | 0.0603 | 36.3495
4 | 0.4671 | 0.01151 | 0.0601 | 40.5821
4.5 | 0.5309 | 0.01224 | 0.0607 | 43.3742
5 | 0.6211 | 0.01308 | 0.0563 | 47.4847
5.5 | 0.6772 | 0.01406 | 0.0579 | 48.165
6 | 0.7546 | 0.01528 | 0.0554 | 49.3848
6.5 | 0.8048 | 0.01657 | 0.0575 | 48.5697
7 | 0.8752 | 0.01832 | 0.0549 | 47.7729
7.5 | 0.9382 | 0.02021 | 0.0533 | 46.4226
8 | 0.9866 | 0.02245 | 0.0535 | 43.9465
8.5 | 1.0402 | 0.02536 | 0.051 | 41.0174
9 | 1.0801 | 0.02883 | 0.0498 | 37.4644
9.5 | 1.1202 | 0.03265 | 0.0477 | 34.3093
10 | 1.1511 | 0.03734 | 0.0451 | 30.8275
10.5 | 1.151 | 0.04243 | 0.0463 | 27.127
11 | 1.1399 | 0.0469 | 0.0504 | 24.3049
11.5 | 1.1245 | 0.05198 | 0.0538 | 21.6333
12 | 1.1092 | 0.0575 | 0.0564 | 19.2904
12.5 | 1.0961 | 0.06322 | 0.0583 | 17.3379
13 | 1.0818 | 0.06931 | 0.0595 | 15.6081
13.5 | 1.0694 | 0.07559 | 0.0602 | 14.1474
14 | 1.0577 | 0.08209 | 0.0604 | 12.8846
14.5 | 1.045 | 0.08893 | 0.06 | 11.7508
15 | 1.0338 | 0.09587 | 0.0593 | 10.7834

## 41. Re 1M Mach 0.00 (1)
BIGFOIL.COM POLAR EXPORT
NACA25121
NACA25121 |  |  |  | Cl Max: | 1.929 | at alpha= | 20 | deg
JavaFoil+Calcfoil stall+Eppler ext transition |  |  |  | L/D Max: | 88.15 | at alpha= | 7.5 | deg
Re: | 1000000 |  |  | Cd Min: | 0.00729 | at alpha= | 0 | deg
Mach: | 0 |  |  | Cl=0 at alpha= | -1.1094 | deg
|  |  |  | @ Cl=0.1, Cd= | 0.0074803
|  |  |  | @ Cl=0.4, Cd= | 0.0085689
|  |  |  | @ Cl=0.6, Cd= | 0.0091194
alpha (deg) | Cl | Cd | Cm | Cl/Cd
-20 | -1.513 | 0.11437 | 0.019 | -13.226
-19.5 | -1.511 | 0.10515 | 0.019 | -14.366
-19 | -1.509 | 0.09547 | 0.019 | -15.803
-18.5 | -1.507 | 0.08496 | 0.019 | -17.742
-18 | -1.508 | 0.07373 | 0.019 | -20.447
-17.5 | -1.508 | 0.0627 | 0.02 | -24.058
-17 | -1.506 | 0.05341 | 0.02 | -28.194
-16.5 | -1.5 | 0.04568 | 0.02 | -32.838
-16 | -1.491 | 0.0392 | 0.02 | -38.036
-15.5 | -1.478 | 0.03403 | 0.02 | -43.418
-15 | -1.459 | 0.0301 | 0.02 | -48.481
-14.5 | -1.437 | 0.02705 | 0.019 | -53.114
-14 | -1.409 | 0.0247 | 0.019 | -57.05
-13.5 | -1.377 | 0.02298 | 0.019 | -59.919
-13 | -1.341 | 0.02147 | 0.019 | -62.475
-12.5 | -1.302 | 0.02025 | 0.018 | -64.324
-12 | -1.261 | 0.01917 | 0.018 | -65.76
-11.5 | -1.216 | 0.01809 | 0.018 | -67.218
-11 | -1.17 | 0.01727 | 0.017 | -67.714
-10.5 | -1.121 | 0.01656 | 0.017 | -67.656
-10 | -1.07 | 0.01593 | 0.016 | -67.164
-9.5 | -1.017 | 0.01533 | 0.016 | -66.348
-9 | -0.963 | 0.01481 | 0.015 | -65.053
-8.5 | -0.908 | 0.01432 | 0.015 | -63.392
-8 | -0.851 | 0.01392 | 0.014 | -61.151
-7.5 | -0.794 | 0.01351 | 0.014 | -58.716
-7 | -0.735 | 0.01319 | 0.014 | -55.716
-6.5 | -0.675 | 0.01288 | 0.013 | -52.424
-6 | -0.615 | 0.01228 | 0.013 | -50.055
-5.5 | -0.554 | 0.01196 | 0.012 | -46.317
-5 | -0.492 | 0.01166 | 0.011 | -42.223
-4.5 | -0.43 | 0.01136 | 0.011 | -37.842
-4 | -0.367 | 0.01106 | 0.01 | -33.212
-3.5 | -0.305 | 0.01047 | 0.01 | -29.079
-3 | -0.241 | 0.01012 | 0.009 | -23.833
-2.5 | -0.178 | 0.00773 | 0.009 | -23.006
-2 | -0.114 | 0.00766 | 0.008 | -14.888
-1.5 | -0.05 | 0.00764 | 0.008 | -6.543
-1 | 0.014 | 0.00759 | 0.007 | 1.866
-0.5 | 0.078 | 0.00758 | 0.007 | 10.326
0 | 0.142 | 0.00729 | 0.006 | 19.496
0.5 | 0.206 | 0.00805 | 0.005 | 25.57
1 | 0.27 | 0.00838 | 0.005 | 32.161
1.5 | 0.333 | 0.00846 | 0.004 | 39.373
2 | 0.396 | 0.00856 | 0.004 | 46.321
2.5 | 0.459 | 0.0087 | 0.003 | 52.778
3 | 0.522 | 0.00888 | 0.003 | 58.821
3.5 | 0.584 | 0.00906 | 0.002 | 64.537
4 | 0.646 | 0.00929 | 0.001 | 69.589
4.5 | 0.708 | 0.00955 | 0.001 | 74.134
5 | 0.769 | 0.00985 | 0 | 78.094
5.5 | 0.83 | 0.0102 | 0 | 81.306
6 | 0.889 | 0.01058 | -0.001 | 84.057
6.5 | 0.948 | 0.01102 | -0.002 | 86.031
7 | 1.006 | 0.01151 | -0.002 | 87.462
7.5 | 1.063 | 0.01206 | -0.003 | 88.15
8 | 1.119 | 0.0127 | -0.003 | 88.102
8.5 | 1.174 | 0.01343 | -0.004 | 87.416
9 | 1.227 | 0.01426 | -0.004 | 86.089
9.5 | 1.279 | 0.01522 | -0.005 | 84.023
10 | 1.329 | 0.0163 | -0.006 | 81.536
10.5 | 1.378 | 0.01755 | -0.006 | 78.481
11 | 1.424 | 0.019 | -0.007 | 74.947
11.5 | 1.469 | 0.02068 | -0.007 | 71.033
12 | 1.512 | 0.02261 | -0.008 | 66.858
12.5 | 1.553 | 0.0248 | -0.008 | 62.619
13 | 1.592 | 0.02724 | -0.009 | 58.433
13.5 | 1.629 | 0.02998 | -0.009 | 54.331
14 | 1.664 | 0.03297 | -0.01 | 50.45
14.5 | 1.697 | 0.03626 | -0.01 | 46.796
15 | 1.728 | 0.03976 | -0.011 | 43.464
15.5 | 1.757 | 0.04347 | -0.011 | 40.42
16 | 1.784 | 0.04746 | -0.012 | 37.603
16.5 | 1.81 | 0.05151 | -0.012 | 35.142
17 | 1.834 | 0.05575 | -0.012 | 32.894
17.5 | 1.855 | 0.06025 | -0.013 | 30.783
18 | 1.874 | 0.06484 | -0.013 | 28.901
18.5 | 1.891 | 0.06972 | -0.014 | 27.119
19 | 1.906 | 0.07467 | -0.014 | 25.525
19.5 | 1.919 | 0.0798 | -0.015 | 24.047
20 | 1.929 | 0.08515 | -0.015 | 22.655

## 42. Re 1M Mach 0.00 (2)
BIGFOIL.COM POLAR EXPORT
NACA25121
NACA25121 |  |  |  | Cl Max: | 1.3896 | at alpha= | 14.5 | deg
XFOIL ncrit=9 |  |  |  | L/D Max: | 80.5501 | at alpha= | 10 | deg
Re: | 1000000 |  |  | Cd Min: | 0.08533 | at alpha= | 19.5 | deg
Mach: | 0 |  |  | Cl=0 at alpha= | -1.4216 | deg
|  |  |  | @ Cl=0.1, Cd= | 0.0076372
|  |  |  | @ Cl=0.4, Cd= | 0.0081369
|  |  |  | @ Cl=0.6, Cd= | 0.0092468
alpha (deg) | Cl | Cd | Cm | Cl/Cd
-20 | -1.2401 | 0.05892 | -0.0696 | -21.0472
-19.5 | -1.2489 | 0.05233 | -0.0712 | -23.8659
-19 | -1.2486 | 0.0471 | -0.0719 | -26.5096
-18.5 | -1.2415 | 0.04281 | -0.0719 | -29.0002
-18 | -1.2274 | 0.03942 | -0.0714 | -31.1365
-17.5 | -1.2268 | 0.03515 | -0.0701 | -34.9018
-17 | -1.2144 | 0.03215 | -0.0684 | -37.7729
-16.5 | -1.1966 | 0.02977 | -0.0663 | -40.1948
-16 | -1.1747 | 0.02785 | -0.064 | -42.1795
-15.5 | -1.1637 | 0.02548 | -0.0604 | -45.6711
-15 | -1.1446 | 0.02383 | -0.0569 | -48.0319
-14.5 | -1.1224 | 0.02251 | -0.0531 | -49.8623
-14 | -1.107 | 0.02108 | -0.0482 | -52.5142
-13.5 | -1.0912 | 0.01996 | -0.0428 | -54.6693
-12.5 | -0.9851 | 0.01763 | -0.0453 | -55.8763
-12 | -0.9259 | 0.01666 | -0.0472 | -55.5762
-11.5 | -0.8676 | 0.01555 | -0.049 | -55.7942
-11 | -0.7827 | 0.01456 | -0.0559 | -53.7569
-10.5 | -0.6614 | 0.01361 | -0.0703 | -48.5966
-10 | -0.5859 | 0.01307 | -0.0752 | -44.8279
-9.5 | -0.5518 | 0.01271 | -0.0713 | -43.4146
-9 | -0.5198 | 0.01234 | -0.067 | -42.1232
-8.5 | -0.4859 | 0.01201 | -0.0629 | -40.458
-8 | -0.4508 | 0.01172 | -0.0589 | -38.4642
-7.5 | -0.4168 | 0.0114 | -0.0547 | -36.5614
-7 | -0.3803 | 0.01111 | -0.0509 | -34.2304
-6.5 | -0.3438 | 0.01083 | -0.047 | -31.7452
-6 | -0.3064 | 0.01058 | -0.0432 | -28.9603
-5.5 | -0.2691 | 0.01033 | -0.0394 | -26.0503
-5 | -0.2312 | 0.0101 | -0.0356 | -22.8911
-4.5 | -0.1925 | 0.00985 | -0.032 | -19.5431
-4 | -0.1559 | 0.00959 | -0.0279 | -16.2565
-3.5 | -0.12 | 0.00937 | -0.0237 | -12.8068
-3 | -0.0853 | 0.00907 | -0.0192 | -9.4046
-2.5 | -0.0575 | 0.00878 | -0.0133 | -6.549
-2 | -0.0343 | 0.00833 | -0.0064 | -4.1176
-1 | 0.025 | 0.00784 | 0.0051 | 3.1888
0 | 0.0965 | 0.00764 | 0.0143 | 12.6309
0.5 | 0.1339 | 0.00761 | 0.0186 | 17.5953
1 | 0.1746 | 0.0076 | 0.0221 | 22.9737
1.5 | 0.2159 | 0.00762 | 0.0256 | 28.3333
2 | 0.2577 | 0.00769 | 0.0288 | 33.5111
2.5 | 0.2988 | 0.00776 | 0.0322 | 38.5052
3 | 0.3421 | 0.0079 | 0.0352 | 43.3038
3.5 | 0.3928 | 0.0081 | 0.0366 | 48.4938
4.5 | 0.4864 | 0.00858 | 0.0406 | 56.69
5 | 0.5609 | 0.00899 | 0.0365 | 62.3915
5.5 | 0.6081 | 0.0093 | 0.0382 | 65.3871
6 | 0.6859 | 0.00975 | 0.0332 | 70.3487
6.5 | 0.7556 | 0.01028 | 0.0299 | 73.5019
7 | 0.8175 | 0.01071 | 0.0284 | 76.3305
7.5 | 0.8657 | 0.01126 | 0.0294 | 76.8828
8 | 0.9325 | 0.01178 | 0.0265 | 79.1596
8.5 | 0.9943 | 0.01235 | 0.0245 | 80.5101
9 | 1.0329 | 0.01309 | 0.0269 | 78.9076
9.5 | 1.0975 | 0.01364 | 0.024 | 80.4619
10 | 1.1567 | 0.01436 | 0.0218 | 80.5501
10.5 | 1.2083 | 0.01527 | 0.0208 | 79.129
11 | 1.2514 | 0.01628 | 0.0213 | 76.8673
11.5 | 1.3055 | 0.01726 | 0.0191 | 75.6373
12 | 1.3528 | 0.01856 | 0.0177 | 72.8879
12.5 | 1.3866 | 0.02024 | 0.018 | 68.5079
13 | 1.3885 | 0.02198 | 0.0241 | 63.1711
13.5 | 1.3883 | 0.02421 | 0.0295 | 57.3441
14 | 1.3864 | 0.02698 | 0.0342 | 51.3862
14.5 | 1.3896 | 0.02982 | 0.0377 | 46.5996
15 | 1.3843 | 0.03364 | 0.0409 | 41.1504
15.5 | 1.3816 | 0.03766 | 0.0432 | 36.6861
16 | 1.3771 | 0.04209 | 0.045 | 32.718
16.5 | 1.363 | 0.0477 | 0.0463 | 28.5744
17 | 1.3565 | 0.05286 | 0.0471 | 25.6621
17.5 | 1.3425 | 0.05902 | 0.0473 | 22.7465
18 | 1.3286 | 0.0654 | 0.0471 | 20.315
18.5 | 1.3184 | 0.07155 | 0.0467 | 18.4263
19 | 1.2973 | 0.07918 | 0.0456 | 16.3842
19.5 | 1.2901 | 0.08533 | 0.0446 | 15.1189

## 43. Re 1M Mach 0.10 (1)
BIGFOIL.COM POLAR EXPORT
NACA25121
NACA25121 |  |  |  | Cl Max: | 1.916 | at alpha= | 20 | deg
JavaFoil+Calcfoil stall+Eppler ext transition |  |  |  | L/D Max: | 87.527 | at alpha= | 7.5 | deg
Re: | 1000000 |  |  | Cd Min: | 0.00732 | at alpha= | 0 | deg
Mach: | 0.1 |  |  | Cl=0 at alpha= | -1.1094 | deg
|  |  |  | @ Cl=0.1, Cd= | 0.0075216
|  |  |  | @ Cl=0.4, Cd= | 0.0086138
|  |  |  | @ Cl=0.6, Cd= | 0.0091603
alpha (deg) | Cl | Cd | Cm | Cl/Cd
-20 | -1.488 | 0.11955 | 0.018 | -12.449
-19.5 | -1.488 | 0.11035 | 0.019 | -13.481
-19 | -1.486 | 0.10107 | 0.019 | -14.706
-18.5 | -1.485 | 0.09084 | 0.019 | -16.352
-18 | -1.485 | 0.08021 | 0.019 | -18.509
-17.5 | -1.487 | 0.06859 | 0.019 | -21.676
-17 | -1.488 | 0.05797 | 0.02 | -25.662
-16.5 | -1.485 | 0.04909 | 0.02 | -30.246
-16 | -1.479 | 0.04176 | 0.02 | -35.408
-15.5 | -1.468 | 0.03603 | 0.02 | -40.743
-15 | -1.453 | 0.03145 | 0.02 | -46.199
-14.5 | -1.432 | 0.0281 | 0.019 | -50.957
-14 | -1.406 | 0.02548 | 0.019 | -55.188
-13.5 | -1.376 | 0.02344 | 0.019 | -58.703
-13 | -1.341 | 0.02192 | 0.019 | -61.195
-12.5 | -1.303 | 0.02045 | 0.018 | -63.739
-12 | -1.262 | 0.0193 | 0.018 | -65.397
-11.5 | -1.219 | 0.01853 | 0.018 | -65.763
-11 | -1.173 | 0.01748 | 0.017 | -67.06
-10.5 | -1.124 | 0.01677 | 0.017 | -67.022
-10 | -1.073 | 0.01608 | 0.016 | -66.716
-9.5 | -1.021 | 0.0155 | 0.016 | -65.866
-9 | -0.967 | 0.01496 | 0.015 | -64.634
-8.5 | -0.911 | 0.01446 | 0.015 | -63.038
-8 | -0.855 | 0.01401 | 0.015 | -61.017
-7.5 | -0.797 | 0.01363 | 0.014 | -58.461
-7 | -0.738 | 0.0133 | 0.014 | -55.506
-6.5 | -0.678 | 0.01294 | 0.013 | -52.392
-6 | -0.618 | 0.01233 | 0.013 | -50.082
-5.5 | -0.556 | 0.01203 | 0.012 | -46.241
-5 | -0.494 | 0.01173 | 0.012 | -42.144
-4.5 | -0.432 | 0.01142 | 0.011 | -37.828
-4 | -0.369 | 0.01113 | 0.01 | -33.163
-3.5 | -0.306 | 0.01051 | 0.01 | -29.102
-3 | -0.242 | 0.01018 | 0.009 | -23.814
-2.5 | -0.179 | 0.00775 | 0.009 | -23.05
-2 | -0.115 | 0.00768 | 0.008 | -14.921
-1.5 | -0.05 | 0.00766 | 0.008 | -6.559
-1 | 0.014 | 0.00763 | 0.007 | 1.866
-0.5 | 0.079 | 0.00762 | 0.007 | 10.328
0 | 0.143 | 0.00732 | 0.006 | 19.515
0.5 | 0.207 | 0.00808 | 0.005 | 25.604
1 | 0.271 | 0.00841 | 0.005 | 32.224
1.5 | 0.335 | 0.00848 | 0.004 | 39.449
2 | 0.398 | 0.00861 | 0.004 | 46.275
2.5 | 0.461 | 0.00873 | 0.003 | 52.84
3 | 0.524 | 0.00892 | 0.003 | 58.831
3.5 | 0.587 | 0.00911 | 0.002 | 64.455
4 | 0.649 | 0.00935 | 0.001 | 69.427
4.5 | 0.711 | 0.00962 | 0.001 | 73.941
5 | 0.772 | 0.00993 | 0 | 77.823
5.5 | 0.833 | 0.01027 | 0 | 81.116
6 | 0.893 | 0.01067 | -0.001 | 83.678
6.5 | 0.952 | 0.01111 | -0.002 | 85.677
7 | 1.01 | 0.01162 | -0.002 | 86.919
7.5 | 1.068 | 0.0122 | -0.003 | 87.527
8 | 1.124 | 0.01286 | -0.003 | 87.377
8.5 | 1.178 | 0.01361 | -0.004 | 86.569
9 | 1.232 | 0.01447 | -0.004 | 85.128
9.5 | 1.283 | 0.01546 | -0.005 | 83.005
10 | 1.333 | 0.01659 | -0.006 | 80.373
10.5 | 1.382 | 0.01789 | -0.006 | 77.221
11 | 1.428 | 0.01939 | -0.007 | 73.66
11.5 | 1.473 | 0.02115 | -0.007 | 69.635
12 | 1.515 | 0.02314 | -0.008 | 65.474
12.5 | 1.556 | 0.0254 | -0.008 | 61.246
13 | 1.594 | 0.02794 | -0.009 | 57.053
13.5 | 1.631 | 0.03077 | -0.009 | 52.993
14 | 1.665 | 0.0339 | -0.01 | 49.116
14.5 | 1.698 | 0.03726 | -0.01 | 45.563
15 | 1.728 | 0.04089 | -0.011 | 42.268
15.5 | 1.757 | 0.04469 | -0.011 | 39.307
16 | 1.783 | 0.04872 | -0.012 | 36.606
16.5 | 1.808 | 0.05299 | -0.012 | 34.119
17 | 1.83 | 0.0574 | -0.012 | 31.89
17.5 | 1.85 | 0.06199 | -0.013 | 29.844
18 | 1.868 | 0.06667 | -0.013 | 28.015
18.5 | 1.883 | 0.07171 | -0.014 | 26.259
19 | 1.897 | 0.0768 | -0.014 | 24.694
19.5 | 1.908 | 0.0822 | -0.015 | 23.208
20 | 1.916 | 0.08767 | -0.015 | 21.85

## 44. Re 1M Mach 0.10 (2)
BIGFOIL.COM POLAR EXPORT
NACA25121
NACA25121 |  |  |  | Cl Max: | 1.3827 | at alpha= | 12.5 | deg
XFOIL ncrit=9 |  |  |  | L/D Max: | 79.8 | at alpha= | 8.5 | deg
Re: | 1000000 |  |  | Cd Min: | 0.06396 | at alpha= | -20 | deg
Mach: | 0.1 |  |  | Cl=0 at alpha= | -1.4075 | deg
|  |  |  | @ Cl=0.1, Cd= | 0.0076684
|  |  |  | @ Cl=0.4, Cd= | 0.0081911
|  |  |  | @ Cl=0.6, Cd= | 0.0093104
alpha (deg) | Cl | Cd | Cm | Cl/Cd
-20 | -1.2112 | 0.06396 | -0.0692 | -18.9368
-19.5 | -1.2277 | 0.05623 | -0.0715 | -21.8335
-19 | -1.233 | 0.05014 | -0.0728 | -24.5911
-18.5 | -1.2293 | 0.04531 | -0.0732 | -27.1309
-18 | -1.2191 | 0.04137 | -0.0729 | -29.4682
-17.5 | -1.2144 | 0.03724 | -0.072 | -32.6101
-17 | -1.2073 | 0.03363 | -0.0704 | -35.8995
-16.5 | -1.1919 | 0.03094 | -0.0684 | -38.5229
-16 | -1.1718 | 0.02878 | -0.0661 | -40.7158
-15.5 | -1.1583 | 0.02645 | -0.0629 | -43.7921
-15 | -1.1417 | 0.02454 | -0.0592 | -46.524
-14.5 | -1.1209 | 0.02308 | -0.0554 | -48.5659
-14 | -1.1024 | 0.02171 | -0.0509 | -50.7784
-13.5 | -1.0888 | 0.02039 | -0.0453 | -53.3987
-13 | -1.0475 | 0.01932 | -0.0443 | -54.2184
-12.5 | -0.9861 | 0.01797 | -0.0471 | -54.8748
-12 | -0.9276 | 0.01691 | -0.0487 | -54.8551
-11.5 | -0.8689 | 0.01577 | -0.0505 | -55.0983
-11 | -0.7827 | 0.01477 | -0.0575 | -52.9926
-10.5 | -0.6589 | 0.01378 | -0.0723 | -47.8157
-10 | -0.5848 | 0.01326 | -0.0767 | -44.1026
-9.5 | -0.5517 | 0.01283 | -0.0727 | -43.0008
-9 | -0.5195 | 0.01246 | -0.0682 | -41.6934
-8.5 | -0.4849 | 0.01213 | -0.0642 | -39.9753
-8 | -0.4509 | 0.01181 | -0.0599 | -38.1795
-7.5 | -0.4159 | 0.01147 | -0.0559 | -36.2598
-7 | -0.3793 | 0.01118 | -0.052 | -33.9267
-6.5 | -0.3425 | 0.0109 | -0.0481 | -31.422
-6 | -0.3051 | 0.01064 | -0.0442 | -28.6748
-5.5 | -0.2675 | 0.01039 | -0.0404 | -25.7459
-4.5 | -0.1908 | 0.00991 | -0.0328 | -19.2533
-4 | -0.1538 | 0.00964 | -0.0288 | -15.9544
-3.5 | -0.118 | 0.00944 | -0.0244 | -12.5
-3 | -0.0828 | 0.00912 | -0.0199 | -9.0789
-2.5 | -0.054 | 0.00882 | -0.0142 | -6.1224
-2 | -0.0317 | 0.00839 | -0.007 | -3.7783
-1.5 | -0.0059 | 0.00812 | -0.0004 | -0.7266
-1 | 0.026 | 0.00787 | 0.005 | 3.3037
-0.5 | 0.0592 | 0.0078 | 0.0102 | 7.5897
0 | 0.0971 | 0.00767 | 0.0144 | 12.6597
0.5 | 0.1341 | 0.00765 | 0.0188 | 17.5294
1.5 | 0.2158 | 0.00767 | 0.0261 | 28.1356
2 | 0.2582 | 0.00772 | 0.0293 | 33.4456
2.5 | 0.2981 | 0.0078 | 0.0331 | 38.2179
3 | 0.3413 | 0.00793 | 0.0361 | 43.0391
3.5 | 0.3921 | 0.00815 | 0.0376 | 48.1104
4.5 | 0.4864 | 0.00864 | 0.0416 | 56.2963
5 | 0.5621 | 0.00903 | 0.0373 | 62.2481
5.5 | 0.6094 | 0.00938 | 0.0391 | 64.968
6 | 0.6882 | 0.00982 | 0.0341 | 70.0815
6.5 | 0.7575 | 0.01038 | 0.0309 | 72.9769
7 | 0.819 | 0.01081 | 0.0296 | 75.7632
7.5 | 0.8693 | 0.01135 | 0.0302 | 76.5903
8 | 0.9351 | 0.01193 | 0.0276 | 78.3822
8.5 | 0.9975 | 0.0125 | 0.0256 | 79.8
9 | 1.0372 | 0.01325 | 0.0279 | 78.2792
9.5 | 1.1011 | 0.01388 | 0.0251 | 79.33
10 | 1.1605 | 0.01462 | 0.023 | 79.3776
10.5 | 1.2118 | 0.01555 | 0.0221 | 77.9293
11 | 1.2542 | 0.01673 | 0.0225 | 74.9671
11.5 | 1.3081 | 0.01777 | 0.0204 | 73.6128
12 | 1.3555 | 0.01915 | 0.019 | 70.7833
12.5 | 1.3827 | 0.02092 | 0.0204 | 66.0946
13 | 1.3813 | 0.02296 | 0.0266 | 60.1611
13.5 | 1.3824 | 0.02529 | 0.0317 | 54.6619
14 | 1.3775 | 0.02843 | 0.0362 | 48.4523
14.5 | 1.3805 | 0.03144 | 0.0396 | 43.909
15 | 1.3759 | 0.0354 | 0.0424 | 38.8672
15.5 | 1.368 | 0.03997 | 0.0447 | 34.2257
16 | 1.3642 | 0.0445 | 0.0462 | 30.6562
16.5 | 1.3501 | 0.05024 | 0.0473 | 26.873
17 | 1.339 | 0.05596 | 0.0479 | 23.9278
17.5 | 1.3284 | 0.06185 | 0.0481 | 21.4778

## 45. Re 1M Mach 0.25 (1)
BIGFOIL.COM POLAR EXPORT
NACA25121
NACA25121 |  |  |  | Cl Max: | 1.817 | at alpha= | 18.5 | deg
JavaFoil+Calcfoil stall+Eppler ext transition |  |  |  | L/D Max: | 83.895 | at alpha= | 7.5 | deg
Re: | 1000000 |  |  | Cd Min: | 0.00716 | at alpha= | -1 | deg
Mach: | 0.25 |  |  | Cl=0 at alpha= | -1.1119 | deg
|  |  |  | @ Cl=0.1, Cd= | 0.0076859
|  |  |  | @ Cl=0.4, Cd= | 0.0087855
|  |  |  | @ Cl=0.6, Cd= | 0.0094025
alpha (deg) | Cl | Cd | Cm | Cl/Cd
-20 | -1.306 | 0.14834 | 0.017 | -8.806
-19.5 | -1.323 | 0.13876 | 0.017 | -9.532
-19 | -1.336 | 0.12917 | 0.018 | -10.343
-18.5 | -1.346 | 0.11986 | 0.018 | -11.228
-18 | -1.353 | 0.1102 | 0.018 | -12.273
-17.5 | -1.357 | 0.10068 | 0.018 | -13.48
-17 | -1.361 | 0.09026 | 0.018 | -15.081
-16.5 | -1.365 | 0.07946 | 0.018 | -17.181
-16 | -1.373 | 0.06683 | 0.019 | -20.551
-15.5 | -1.383 | 0.05422 | 0.019 | -25.517
-15 | -1.387 | 0.04455 | 0.019 | -31.133
-14.5 | -1.385 | 0.03713 | 0.019 | -37.288
-14 | -1.375 | 0.03172 | 0.019 | -43.339
-13.5 | -1.357 | 0.02783 | 0.019 | -48.767
-13 | -1.333 | 0.02504 | 0.019 | -53.215
-12.5 | -1.303 | 0.02293 | 0.019 | -56.8
-12 | -1.268 | 0.02128 | 0.018 | -59.583
-11.5 | -1.229 | 0.01995 | 0.018 | -61.584
-11 | -1.186 | 0.01885 | 0.018 | -62.894
-10.5 | -1.139 | 0.01789 | 0.017 | -63.674
-10 | -1.09 | 0.01707 | 0.017 | -63.854
-9.5 | -1.039 | 0.01635 | 0.016 | -63.542
-9 | -0.986 | 0.0157 | 0.016 | -62.77
-8.5 | -0.93 | 0.01513 | 0.015 | -61.473
-8 | -0.873 | 0.01465 | 0.015 | -59.63
-7.5 | -0.815 | 0.01417 | 0.014 | -57.516
-7 | -0.755 | 0.01349 | 0.014 | -56.007
-6.5 | -0.695 | 0.0131 | 0.013 | -53.015
-6 | -0.633 | 0.01275 | 0.013 | -49.639
-5.5 | -0.57 | 0.01239 | 0.012 | -46.033
-5 | -0.507 | 0.01205 | 0.012 | -42.098
-4.5 | -0.443 | 0.01143 | 0.011 | -38.785
-4 | -0.379 | 0.01112 | 0.011 | -34.077
-3.5 | -0.314 | 0.0108 | 0.01 | -29.073
-3 | -0.249 | 0.01046 | 0.01 | -23.79
-2.5 | -0.183 | 0.00949 | 0.009 | -19.314
-2 | -0.118 | 0.00753 | 0.009 | -15.627
-1.5 | -0.052 | 0.00746 | 0.008 | -6.913
-1 | 0.015 | 0.00716 | 0.007 | 2.043
-0.5 | 0.081 | 0.00747 | 0.007 | 10.817
0 | 0.147 | 0.00822 | 0.006 | 17.835
0.5 | 0.212 | 0.00827 | 0.006 | 25.688
1 | 0.278 | 0.00835 | 0.005 | 33.292
1.5 | 0.343 | 0.00844 | 0.004 | 40.698
2 | 0.409 | 0.00884 | 0.004 | 46.236
2.5 | 0.473 | 0.00899 | 0.003 | 52.63
3 | 0.538 | 0.00917 | 0.003 | 58.628
3.5 | 0.602 | 0.00941 | 0.002 | 63.996
4 | 0.666 | 0.00967 | 0.001 | 68.825
4.5 | 0.729 | 0.00999 | 0.001 | 72.953
5 | 0.791 | 0.01032 | 0 | 76.634
5.5 | 0.853 | 0.01072 | 0 | 79.556
6 | 0.914 | 0.01119 | -0.001 | 81.672
6.5 | 0.974 | 0.0117 | -0.002 | 83.229
7 | 1.032 | 0.01231 | -0.002 | 83.871
7.5 | 1.09 | 0.01299 | -0.003 | 83.895
8 | 1.146 | 0.01378 | -0.003 | 83.185
8.5 | 1.201 | 0.0147 | -0.004 | 81.715
9 | 1.254 | 0.01574 | -0.005 | 79.649
9.5 | 1.305 | 0.01695 | -0.005 | 76.997
10 | 1.355 | 0.01834 | -0.006 | 73.862
10.5 | 1.402 | 0.01994 | -0.006 | 70.313
11 | 1.447 | 0.02181 | -0.007 | 66.336
11.5 | 1.49 | 0.02397 | -0.007 | 62.159
12 | 1.531 | 0.02642 | -0.008 | 57.943
12.5 | 1.569 | 0.02919 | -0.008 | 53.749
13 | 1.605 | 0.03229 | -0.009 | 49.697
13.5 | 1.638 | 0.03571 | -0.009 | 45.871
14 | 1.669 | 0.03943 | -0.01 | 42.325
14.5 | 1.697 | 0.04348 | -0.01 | 39.037
15 | 1.723 | 0.04776 | -0.011 | 36.079
15.5 | 1.746 | 0.05231 | -0.011 | 33.377
16 | 1.766 | 0.05713 | -0.012 | 30.908
16.5 | 1.783 | 0.06205 | -0.012 | 28.734
17 | 1.797 | 0.06731 | -0.013 | 26.698
17.5 | 1.807 | 0.07289 | -0.013 | 24.788
18 | 1.813 | 0.07858 | -0.013 | 23.078
18.5 | 1.817 | 0.0845 | -0.014 | 21.501
19 | 1.817 | 0.09081 | -0.014 | 20.006
19.5 | 1.813 | 0.09738 | -0.015 | 18.618
20 | 1.804 | 0.1043 | -0.015 | 17.298

## 46. Re 1M Mach 0.25 (2)
BIGFOIL.COM POLAR EXPORT
NACA25121
NACA25121 |  |  |  | Cl Max: | 1.3521 | at alpha= | 12 | deg
XFOIL ncrit=9 |  |  |  | L/D Max: | 74.7253 | at alpha= | 8 | deg
Re: | 1000000 |  |  | Cd Min: | 0.09316 | at alpha= | -20 | deg
Mach: | 0.25 |  |  | Cl=0 at alpha= | -1.6353 | deg
|  |  |  | @ Cl=0.1, Cd= | 0.007882
|  |  |  | @ Cl=0.4, Cd= | 0.0084621
|  |  |  | @ Cl=0.6, Cd= | 0.0096244
alpha (deg) | Cl | Cd | Cm | Cl/Cd
-20 | -1.049 | 0.09316 | -0.0621 | -11.2602
-19.5 | -1.0726 | 0.08338 | -0.0667 | -12.864
-19 | -1.1032 | 0.07315 | -0.0711 | -15.0813
-18.5 | -1.1256 | 0.06412 | -0.0747 | -17.5546
-18 | -1.1375 | 0.05669 | -0.077 | -20.0653
-17.5 | -1.1429 | 0.05037 | -0.0783 | -22.6901
-17 | -1.1407 | 0.04516 | -0.0786 | -25.2591
-16.5 | -1.1435 | 0.03995 | -0.078 | -28.6233
-16 | -1.1381 | 0.03582 | -0.0766 | -31.7728
-15.5 | -1.1253 | 0.03264 | -0.0745 | -34.4761
-15 | -1.1087 | 0.03002 | -0.0717 | -36.932
-14.5 | -1.101 | 0.02718 | -0.0678 | -40.5077
-14 | -1.085 | 0.02514 | -0.0636 | -43.1583
-13.5 | -1.0658 | 0.02356 | -0.059 | -45.2377
-12.5 | -0.9879 | 0.02023 | -0.0565 | -48.8334
-12 | -0.9333 | 0.01858 | -0.0575 | -50.2314
-11.5 | -0.8702 | 0.01734 | -0.0595 | -50.1845
-11 | -0.7806 | 0.01594 | -0.0668 | -48.9711
-10.5 | -0.6483 | 0.01474 | -0.0824 | -43.9824
-10 | -0.5852 | 0.01409 | -0.0841 | -41.533
-9.5 | -0.55 | 0.01365 | -0.08 | -40.293
-9 | -0.5166 | 0.01316 | -0.0755 | -39.2553
-8.5 | -0.483 | 0.01271 | -0.0709 | -38.0016
-8 | -0.4469 | 0.01233 | -0.0666 | -36.2449
-7.5 | -0.4104 | 0.012 | -0.0623 | -34.2
-7 | -0.3738 | 0.01166 | -0.058 | -32.0583
-6 | -0.2981 | 0.01104 | -0.0496 | -27.0018
-5.5 | -0.2595 | 0.01075 | -0.0455 | -24.1395
-5 | -0.2199 | 0.01049 | -0.0416 | -20.9628
-4.5 | -0.1824 | 0.01022 | -0.0372 | -17.8474
-4 | -0.1438 | 0.00996 | -0.033 | -14.4378
-3.5 | -0.1054 | 0.00969 | -0.0287 | -10.8772
-3 | -0.0713 | 0.00944 | -0.0236 | -7.553
-2.5 | -0.0374 | 0.00909 | -0.0184 | -4.1144
-2 | -0.0151 | 0.00872 | -0.0108 | -1.7317
-1.5 | 0.0056 | 0.00833 | -0.0028 | 0.67227
-1 | 0.033 | 0.00813 | 0.0039 | 4.059
-0.5 | 0.0658 | 0.00796 | 0.0097 | 8.2663
0 | 0.1009 | 0.00788 | 0.0149 | 12.8046
0.5 | 0.1387 | 0.00785 | 0.0197 | 17.6688
1 | 0.177 | 0.00781 | 0.0243 | 22.6633
1.5 | 0.2162 | 0.00787 | 0.0287 | 27.4714
2 | 0.2559 | 0.00788 | 0.033 | 32.4746
2.5 | 0.2935 | 0.008 | 0.0376 | 36.6875
3 | 0.3355 | 0.00811 | 0.0415 | 41.3687
3.5 | 0.3876 | 0.00841 | 0.0431 | 46.088
4 | 0.44 | 0.00863 | 0.0445 | 50.9849
4.5 | 0.4868 | 0.00897 | 0.0469 | 54.2698
5 | 0.5675 | 0.00936 | 0.0423 | 60.6303
5.5 | 0.6179 | 0.00977 | 0.0438 | 63.2446
6 | 0.6987 | 0.01029 | 0.0389 | 67.9009
6.5 | 0.7711 | 0.01081 | 0.0359 | 71.3321
7 | 0.8142 | 0.01145 | 0.0385 | 71.1092
7.5 | 0.8857 | 0.01203 | 0.0355 | 73.6243
8 | 0.952 | 0.01274 | 0.0332 | 74.7253
8.5 | 1.0084 | 0.01361 | 0.0325 | 74.0926
9 | 1.0584 | 0.01435 | 0.0333 | 73.7561
9.5 | 1.1204 | 0.01527 | 0.0311 | 73.3726
10 | 1.1747 | 0.01646 | 0.0298 | 71.367
10.5 | 1.2173 | 0.01787 | 0.0305 | 68.1198
11 | 1.2712 | 0.01929 | 0.0285 | 65.8994
11.5 | 1.3187 | 0.02112 | 0.0269 | 62.4384
12 | 1.3521 | 0.02352 | 0.0267 | 57.4872
12.5 | 1.348 | 0.02612 | 0.0326 | 51.608
13 | 1.3457 | 0.02908 | 0.0375 | 46.2758
13.5 | 1.3353 | 0.03303 | 0.0417 | 40.4269
14 | 1.3327 | 0.0369 | 0.0448 | 36.1165
14.5 | 1.3233 | 0.04162 | 0.0474 | 31.7948
15 | 1.3101 | 0.04701 | 0.0493 | 27.8685
15.5 | 1.3008 | 0.05239 | 0.0505 | 24.8292
16 | 1.2852 | 0.05856 | 0.0513 | 21.9467
16.5 | 1.2706 | 0.06493 | 0.0515 | 19.5688
17 | 1.2568 | 0.07146 | 0.0513 | 17.5875

## 47. Re 1M Mach 0.50 (1)
BIGFOIL.COM POLAR EXPORT
NACA25121
NACA25121 |  |  |  | Cl Max: | 1.492 | at alpha= | 12 | deg
JavaFoil+Calcfoil stall+Eppler ext transition |  |  |  | L/D Max: | 70.242 | at alpha= | 5.5 | deg
Re: | 1000000 |  |  | Cd Min: | 0.00825 | at alpha= | -1 | deg
Mach: | 0.5 |  |  | Cl=0 at alpha= | -1.1096 | deg
|  |  |  | @ Cl=0.1, Cd= | 0.0083278
|  |  |  | @ Cl=0.4, Cd= | 0.0092613
|  |  |  | @ Cl=0.6, Cd= | 0.010374
alpha (deg) | Cl | Cd | Cm | Cl/Cd
-20 | -1.086 | 0.20717 | 0.017 | -5.24
-19.5 | -1.058 | 0.20229 | 0.017 | -5.231
-19 | -1.029 | 0.20199 | 0.016 | -5.094
-18.5 | -1.001 | 0.19281 | 0.016 | -5.191
-18 | -0.972 | 0.18836 | 0.016 | -5.16
-17.5 | -0.943 | 0.18196 | 0.015 | -5.185
-17 | -0.915 | 0.17776 | 0.015 | -5.146
-16.5 | -0.886 | 0.17328 | 0.015 | -5.113
-16 | -0.857 | 0.16484 | 0.014 | -5.199
-15.5 | -0.829 | 0.16145 | 0.014 | -5.132
-15 | -0.799 | 0.15281 | 0.013 | -5.231
-14.5 | -0.771 | 0.15014 | 0.013 | -5.136
-14 | -0.742 | 0.14057 | 0.012 | -5.278
-13.5 | -0.713 | 0.13549 | 0.012 | -5.26
-13 | -0.684 | 0.12606 | 0.011 | -5.423
-12.5 | -0.655 | 0.11895 | 0.011 | -5.504
-12 | -0.626 | 0.10983 | 0.01 | -5.698
-11.5 | -0.846 | 0.08258 | 0.014 | -10.242
-11 | -0.956 | 0.06243 | 0.015 | -15.31
-10.5 | -1.036 | 0.03759 | 0.017 | -27.572
-10 | -1.066 | 0.02732 | 0.018 | -39.033
-9.5 | -1.057 | 0.02325 | 0.018 | -45.438
-9 | -1.027 | 0.0209 | 0.017 | -49.148
-8.5 | -0.986 | 0.01928 | 0.017 | -51.129
-8 | -0.936 | 0.01806 | 0.017 | -51.849
-7.5 | -0.881 | 0.01678 | 0.016 | -52.523
-7 | -0.823 | 0.01593 | 0.015 | -51.641
-6.5 | -0.76 | 0.01517 | 0.015 | -50.108
-6 | -0.696 | 0.0145 | 0.014 | -47.959
-5.5 | -0.629 | 0.01364 | 0.014 | -46.089
-5 | -0.56 | 0.01309 | 0.013 | -42.824
-4.5 | -0.491 | 0.0126 | 0.013 | -38.955
-4 | -0.42 | 0.01214 | 0.012 | -34.622
-3.5 | -0.349 | 0.01147 | 0.011 | -30.415
-3 | -0.277 | 0.01175 | 0.011 | -23.541
-2.5 | -0.204 | 0.01138 | 0.01 | -17.932
-2 | -0.131 | 0.01083 | 0.01 | -12.085
-1.5 | -0.057 | 0.00899 | 0.009 | -6.391
-1 | 0.016 | 0.00825 | 0.008 | 1.976
-0.5 | 0.09 | 0.00831 | 0.008 | 10.84
0 | 0.163 | 0.00844 | 0.007 | 19.332
0.5 | 0.236 | 0.00883 | 0.006 | 26.728
1 | 0.309 | 0.009 | 0.006 | 34.319
1.5 | 0.381 | 0.00919 | 0.005 | 41.457
2 | 0.453 | 0.00946 | 0.004 | 47.871
2.5 | 0.524 | 0.00976 | 0.004 | 53.699
3 | 0.594 | 0.01034 | 0.003 | 57.492
3.5 | 0.664 | 0.01074 | 0.002 | 61.826
4 | 0.733 | 0.01122 | 0.002 | 65.305
4.5 | 0.8 | 0.01179 | 0.001 | 67.875
5 | 0.867 | 0.01247 | 0 | 69.477
5.5 | 0.932 | 0.01326 | 0 | 70.242
6 | 0.995 | 0.01419 | -0.001 | 70.078
6.5 | 1.056 | 0.0153 | -0.002 | 69.019
7 | 1.115 | 0.01661 | -0.002 | 67.129
7.5 | 1.172 | 0.01814 | -0.003 | 64.602
8 | 1.226 | 0.01995 | -0.004 | 61.424
8.5 | 1.277 | 0.02209 | -0.004 | 57.79
9 | 1.324 | 0.0246 | -0.005 | 53.831
9.5 | 1.368 | 0.02763 | -0.005 | 49.518
10 | 1.407 | 0.03117 | -0.006 | 45.149
10.5 | 1.441 | 0.03537 | -0.007 | 40.728
11 | 1.467 | 0.04037 | -0.007 | 36.341
11.5 | 1.485 | 0.04628 | -0.008 | 32.091
12 | 1.492 | 0.05331 | -0.008 | 27.986
12.5 | 1.482 | 0.06163 | -0.009 | 24.048
13 | 1.447 | 0.07183 | -0.009 | 20.138
13.5 | 1.356 | 0.08577 | -0.009 | 15.809
14 | 0.925 | 0.11687 | -0.009 | 7.913
14.5 | 0.897 | 0.14313 | -0.006 | 6.269
15 | 0.928 | 0.15179 | -0.007 | 6.115
15.5 | 0.958 | 0.16173 | -0.008 | 5.924
16 | 0.988 | 0.1714 | -0.009 | 5.765
16.5 | 1.018 | 0.17788 | -0.009 | 5.724
17 | 1.048 | 0.18185 | -0.01 | 5.766

## 48. Re 1M Mach 0.50 (2)
BIGFOIL.COM POLAR EXPORT
NACA25121
NACA25121 |  |  |  | Cl Max: | 1.1842 | at alpha= | 11 | deg
XFOIL ncrit=9 |  |  |  | L/D Max: | 54.925 | at alpha= | 6 | deg
Re: | 1000000 |  |  | Cd Min: | 0.16093 | at alpha= | -17.5 | deg
Mach: | 0.5 |  |  | Cl=0 at alpha= | -2.7905 | deg
|  |  |  | @ Cl=0.1, Cd= | 0.0089721
|  |  |  | @ Cl=0.4, Cd= | 0.0099255
|  |  |  | @ Cl=0.6, Cd= | 0.011656
alpha (deg) | Cl | Cd | Cm | Cl/Cd
-17.5 | -0.4814 | 0.16093 | -0.0335 | -2.9914
-17 | -0.5043 | 0.14747 | -0.0405 | -3.4197
-16.5 | -0.5282 | 0.13501 | -0.047 | -3.9123
-16 | -0.6459 | 0.11064 | -0.0621 | -5.8379
-15.5 | -0.6805 | 0.099 | -0.0682 | -6.8737
-15 | -0.7286 | 0.08641 | -0.0749 | -8.4319
-14.5 | -0.7782 | 0.07432 | -0.0809 | -10.4709
-14 | -0.8174 | 0.06386 | -0.0853 | -12.7999
-13.5 | -0.8446 | 0.05502 | -0.088 | -15.3508
-13 | -0.8675 | 0.04734 | -0.089 | -18.3249
-12.5 | -0.8766 | 0.04059 | -0.0896 | -21.5965
-12 | -0.8503 | 0.03388 | -0.0938 | -25.0974
-11.5 | -0.7992 | 0.02876 | -0.0987 | -27.7886
-11 | -0.6756 | 0.02398 | -0.115 | -28.1735
-10.5 | -0.6029 | 0.02146 | -0.1193 | -28.0941
-10 | -0.5643 | 0.01982 | -0.1159 | -28.4712
-9.5 | -0.5312 | 0.01837 | -0.1111 | -28.9167
-9 | -0.4942 | 0.01725 | -0.1062 | -28.6493
-8.5 | -0.4597 | 0.01622 | -0.1006 | -28.3416
-8 | -0.4231 | 0.01532 | -0.0951 | -27.6175
-7.5 | -0.3842 | 0.01459 | -0.0896 | -26.3331
-7 | -0.3438 | 0.01397 | -0.0842 | -24.6099
-6.5 | -0.3044 | 0.01339 | -0.0786 | -22.7334
-6 | -0.264 | 0.01288 | -0.073 | -20.4969
-5.5 | -0.2218 | 0.01241 | -0.0677 | -17.8727
-5 | -0.1804 | 0.01203 | -0.0622 | -14.9958
-4.5 | -0.1383 | 0.01166 | -0.0567 | -11.8611
-4 | -0.097 | 0.01131 | -0.0511 | -8.5765
-3.5 | -0.0564 | 0.01103 | -0.0453 | -5.1133
-3 | -0.0155 | 0.01071 | -0.0396 | -1.4472
-2.5 | 0.0215 | 0.01045 | -0.0331 | 2.0574
-2 | 0.0555 | 0.01008 | -0.0261 | 5.506
-1.5 | 0.0779 | 0.00965 | -0.0169 | 8.0725
-1 | 0.0883 | 0.00921 | -0.0051 | 9.5874
-0.5 | 0.0986 | 0.00898 | 0.007 | 10.98
0 | 0.1181 | 0.00887 | 0.0173 | 13.3145
0.5 | 0.1437 | 0.00874 | 0.0265 | 16.4416
1 | 0.1663 | 0.00875 | 0.0362 | 19.0057
1.5 | 0.2013 | 0.00877 | 0.0435 | 22.9532
2 | 0.236 | 0.00891 | 0.0506 | 26.4871
2.5 | 0.2781 | 0.00907 | 0.0563 | 30.6615
3 | 0.319 | 0.00933 | 0.0621 | 34.1908
3.5 | 0.3735 | 0.00968 | 0.0652 | 38.5847
4 | 0.4264 | 0.01017 | 0.0683 | 41.9272
4.5 | 0.5104 | 0.01074 | 0.0652 | 47.5233
5 | 0.5888 | 0.01152 | 0.0628 | 51.1111
5.5 | 0.6507 | 0.01227 | 0.0638 | 53.0318
6 | 0.7327 | 0.01334 | 0.0605 | 54.925
6.5 | 0.7956 | 0.01473 | 0.0602 | 54.0122
7 | 0.8563 | 0.01604 | 0.0604 | 53.3853
7.5 | 0.9232 | 0.01784 | 0.0585 | 51.7489
8 | 0.9627 | 0.02016 | 0.0602 | 47.753
8.5 | 1.0266 | 0.02249 | 0.0575 | 45.647
9 | 1.0769 | 0.02558 | 0.0555 | 42.0993
9.5 | 1.1095 | 0.02942 | 0.0549 | 37.7124
10 | 1.1389 | 0.03397 | 0.0529 | 33.5266
10.5 | 1.1668 | 0.03882 | 0.0506 | 30.0567
11 | 1.1842 | 0.04455 | 0.0482 | 26.5814
11.5 | 1.161 | 0.05003 | 0.052 | 23.2061
12 | 1.1474 | 0.05526 | 0.0549 | 20.7637
12.5 | 1.1299 | 0.06113 | 0.0571 | 18.4836
13 | 1.1112 | 0.06744 | 0.0586 | 16.4769
13.5 | 1.1003 | 0.07345 | 0.0596 | 14.9803
14 | 1.0863 | 0.08001 | 0.0599 | 13.5771
14.5 | 1.0691 | 0.08712 | 0.0596 | 12.2716
15 | 1.0597 | 0.09381 | 0.0592 | 11.2962
15.5 | 1.0491 | 0.1008 | 0.0582 | 10.4077
16 | 1.0366 | 0.10825 | 0.0567 | 9.576

## 49. Re 2M Mach 0.00 (1)
BIGFOIL.COM POLAR EXPORT
NACA25121
NACA25121 |  |  |  | Cl Max: | 1.944 | at alpha= | 20 | deg
JavaFoil+Calcfoil stall+Eppler ext transition |  |  |  | L/D Max: | 97.879 | at alpha= | 8 | deg
Re: | 2000000 |  |  | Cd Min: | 0.00691 | at alpha= | 1.5 | deg
Mach: | 0 |  |  | Cl=0 at alpha= | -1.1094 | deg
|  |  |  | @ Cl=0.1, Cd= | 0.00734
|  |  |  | @ Cl=0.4, Cd= | 0.0077267
|  |  |  | @ Cl=0.6, Cd= | 0.0083705
alpha (deg) | Cl | Cd | Cm | Cl/Cd
-20 | -1.556 | 0.08598 | 0.02 | -18.098
-19.5 | -1.562 | 0.07507 | 0.02 | -20.809
-19 | -1.567 | 0.065 | 0.021 | -24.106
-18.5 | -1.568 | 0.05614 | 0.021 | -27.935
-18 | -1.567 | 0.04846 | 0.021 | -32.329
-17.5 | -1.562 | 0.04194 | 0.021 | -37.255
-17 | -1.555 | 0.03649 | 0.021 | -42.604
-16.5 | -1.543 | 0.03215 | 0.021 | -47.99
-16 | -1.527 | 0.02863 | 0.02 | -53.344
-15.5 | -1.508 | 0.02583 | 0.02 | -58.378
-15 | -1.484 | 0.02365 | 0.02 | -62.735
-14.5 | -1.456 | 0.02186 | 0.02 | -66.606
-14 | -1.424 | 0.02043 | 0.019 | -69.725
-13.5 | -1.389 | 0.01922 | 0.019 | -72.271
-13 | -1.351 | 0.01819 | 0.019 | -74.287
-12.5 | -1.31 | 0.0173 | 0.018 | -75.764
-12 | -1.267 | 0.01651 | 0.018 | -76.77
-11.5 | -1.222 | 0.01582 | 0.018 | -77.217
-11 | -1.174 | 0.01521 | 0.017 | -77.202
-10.5 | -1.124 | 0.01465 | 0.017 | -76.76
-10 | -1.073 | 0.01415 | 0.016 | -75.831
-9.5 | -1.02 | 0.01368 | 0.016 | -74.538
-9 | -0.966 | 0.01327 | 0.015 | -72.754
-8.5 | -0.91 | 0.01292 | 0.015 | -70.411
-8 | -0.853 | 0.01228 | 0.015 | -69.42
-7.5 | -0.795 | 0.01197 | 0.014 | -66.379
-7 | -0.736 | 0.01168 | 0.014 | -62.987
-6.5 | -0.676 | 0.01136 | 0.013 | -59.497
-6 | -0.616 | 0.01107 | 0.013 | -55.596
-5.5 | -0.554 | 0.01082 | 0.012 | -51.257
-5 | -0.493 | 0.01058 | 0.012 | -46.588
-4.5 | -0.43 | 0.01 | 0.011 | -43.056
-4 | -0.368 | 0.0087 | 0.01 | -42.295
-3.5 | -0.305 | 0.00856 | 0.01 | -35.608
-3 | -0.241 | 0.00882 | 0.009 | -27.377
-2.5 | -0.178 | 0.00861 | 0.009 | -20.655
-2 | -0.114 | 0.00803 | 0.008 | -14.19
-1.5 | -0.05 | 0.00717 | 0.008 | -6.972
-1 | 0.014 | 0.00714 | 0.007 | 1.984
-0.5 | 0.078 | 0.00745 | 0.007 | 10.507
0 | 0.142 | 0.00713 | 0.006 | 19.955
0.5 | 0.206 | 0.00715 | 0.005 | 28.828
1 | 0.27 | 0.00717 | 0.005 | 37.635
1.5 | 0.333 | 0.00691 | 0.004 | 48.26
2 | 0.397 | 0.00771 | 0.004 | 51.465
2.5 | 0.46 | 0.00806 | 0.003 | 57.072
3 | 0.523 | 0.00821 | 0.003 | 63.715
3.5 | 0.585 | 0.00833 | 0.002 | 70.26
4 | 0.648 | 0.0085 | 0.001 | 76.236
4.5 | 0.71 | 0.00871 | 0.001 | 81.465
5 | 0.771 | 0.00895 | 0 | 86.091
5.5 | 0.832 | 0.00923 | 0 | 90.1
6 | 0.892 | 0.00954 | -0.001 | 93.465
6.5 | 0.951 | 0.01009 | -0.002 | 94.303
7 | 1.01 | 0.0105 | -0.002 | 96.244
7.5 | 1.068 | 0.01098 | -0.003 | 97.286
8 | 1.124 | 0.01149 | -0.003 | 97.879
8.5 | 1.18 | 0.0121 | -0.004 | 97.478
9 | 1.234 | 0.0128 | -0.004 | 96.398
9.5 | 1.286 | 0.01358 | -0.005 | 94.685
10 | 1.337 | 0.01454 | -0.006 | 91.972
10.5 | 1.386 | 0.01559 | -0.006 | 88.902
11 | 1.433 | 0.01683 | -0.007 | 85.152
11.5 | 1.479 | 0.01827 | -0.007 | 80.96
12 | 1.522 | 0.01989 | -0.008 | 76.549
12.5 | 1.564 | 0.02174 | -0.008 | 71.92
13 | 1.603 | 0.02381 | -0.009 | 67.334
13.5 | 1.641 | 0.02613 | -0.009 | 62.804
14 | 1.677 | 0.02865 | -0.01 | 58.516
14.5 | 1.71 | 0.03137 | -0.01 | 54.517
15 | 1.742 | 0.03434 | -0.011 | 50.735
15.5 | 1.772 | 0.03747 | -0.011 | 47.29
16 | 1.8 | 0.04081 | -0.012 | 44.1
16.5 | 1.826 | 0.04436 | -0.012 | 41.155
17 | 1.849 | 0.04803 | -0.013 | 38.504
17.5 | 1.871 | 0.05197 | -0.013 | 35.994
18 | 1.89 | 0.05604 | -0.013 | 33.72
18.5 | 1.907 | 0.06036 | -0.014 | 31.589
19 | 1.921 | 0.06483 | -0.014 | 29.64
19.5 | 1.934 | 0.06945 | -0.015 | 27.853
20 | 1.944 | 0.07429 | -0.015 | 26.171

## 50. Re 2M Mach 0.00 (2)
BIGFOIL.COM POLAR EXPORT
NACA25121
NACA25121 |  |  |  | Cl Max: | 1.478 | at alpha= | 14.5 | deg
XFOIL ncrit=9 |  |  |  | L/D Max: | 99.6245 | at alpha= | 9 | deg
Re: | 2000000 |  |  | Cd Min: | 0.07438 | at alpha= | 19.5 | deg
Mach: | 0 |  |  | Cl=0 at alpha= | -1.831 | deg
|  |  |  | @ Cl=0.1, Cd= | 0.0068597
|  |  |  | @ Cl=0.4, Cd= | 0.0066175
|  |  |  | @ Cl=0.6, Cd= | 0.0073903
alpha (deg) | Cl | Cd | Cm | Cl/Cd
-20 | -1.4181 | 0.04058 | -0.0718 | -34.9458
-19.5 | -1.408 | 0.03696 | -0.0712 | -38.0952
-19 | -1.3919 | 0.03404 | -0.0701 | -40.8901
-18.5 | -1.3796 | 0.03102 | -0.0685 | -44.4745
-18 | -1.3652 | 0.02838 | -0.0664 | -48.1043
-17.5 | -1.3458 | 0.02627 | -0.064 | -51.2295
-17 | -1.3233 | 0.02454 | -0.0614 | -53.9242
-16.5 | -1.3022 | 0.02289 | -0.0583 | -56.8895
-16 | -1.2827 | 0.02132 | -0.0546 | -60.1642
-15.5 | -1.2599 | 0.02006 | -0.0508 | -62.8066
-15 | -1.2355 | 0.01904 | -0.0468 | -64.8897
-14.5 | -1.2124 | 0.01795 | -0.0425 | -67.5432
-14 | -1.1541 | 0.01687 | -0.0447 | -68.4114
-13.5 | -1.096 | 0.01592 | -0.0464 | -68.8442
-13 | -1.0469 | 0.0149 | -0.0464 | -70.2617
-12.5 | -0.9829 | 0.01413 | -0.049 | -69.5612
-12 | -0.8877 | 0.01324 | -0.0581 | -67.0468
-11.5 | -0.7639 | 0.0125 | -0.073 | -61.112
-11 | -0.7068 | 0.01211 | -0.074 | -58.365
-10.5 | -0.6695 | 0.01173 | -0.0709 | -57.0759
-10 | -0.6323 | 0.0114 | -0.0676 | -55.4649
-9.5 | -0.5951 | 0.01108 | -0.0642 | -53.7094
-9 | -0.5584 | 0.01075 | -0.0606 | -51.9442
-8.5 | -0.5209 | 0.01047 | -0.057 | -49.7517
-7 | -0.4057 | 0.00972 | -0.0465 | -41.7387
-6.5 | -0.3656 | 0.00949 | -0.0432 | -38.5248
-6 | -0.3255 | 0.00926 | -0.0399 | -35.1512
-5.5 | -0.2857 | 0.00906 | -0.0365 | -31.5342
-4.5 | -0.2039 | 0.00867 | -0.0299 | -23.5179
-4 | -0.1644 | 0.00849 | -0.0263 | -19.364
-3.5 | -0.1233 | 0.00832 | -0.023 | -14.8197
-3 | -0.0843 | 0.00816 | -0.0193 | -10.3309
-2.5 | -0.0461 | 0.00801 | -0.0153 | -5.7553
-2 | -0.0122 | 0.00783 | -0.0105 | -1.5581
-1.5 | 0.0239 | 0.00753 | -0.0062 | 3.174
-1 | 0.0555 | 0.00718 | -0.001 | 7.7298
-0.5 | 0.0914 | 0.00689 | 0.0035 | 13.2656
0 | 0.1283 | 0.00676 | 0.0077 | 18.9793
0.5 | 0.1682 | 0.00662 | 0.0114 | 25.4079
1 | 0.2078 | 0.0066 | 0.0151 | 31.4848
1.5 | 0.2482 | 0.00654 | 0.0187 | 37.9511
2 | 0.2874 | 0.00655 | 0.0225 | 43.8779
2.5 | 0.3268 | 0.00655 | 0.0263 | 49.8931
3 | 0.3642 | 0.00658 | 0.0305 | 55.3495
3.5 | 0.3965 | 0.00661 | 0.0357 | 59.9849
4 | 0.4338 | 0.00669 | 0.0399 | 64.843
4.5 | 0.4768 | 0.00686 | 0.0427 | 69.5044
5 | 0.5222 | 0.00704 | 0.045 | 74.1761
5.5 | 0.5778 | 0.00729 | 0.0449 | 79.2593
6 | 0.6398 | 0.00757 | 0.0434 | 84.5178
6.5 | 0.6906 | 0.00785 | 0.0442 | 87.9745
7 | 0.7701 | 0.00829 | 0.0387 | 92.8951
7.5 | 0.8385 | 0.00865 | 0.0356 | 96.9364
8 | 0.887 | 0.00906 | 0.0366 | 97.9029
8.5 | 0.9498 | 0.00962 | 0.0344 | 98.7318
9 | 1.0082 | 0.01012 | 0.0332 | 99.6245
9.5 | 1.049 | 0.01075 | 0.0353 | 97.5814
10 | 1.1062 | 0.01146 | 0.0338 | 96.5271
10.5 | 1.1635 | 0.01219 | 0.0321 | 95.4471
11 | 1.2177 | 0.01297 | 0.0308 | 93.8859
11.5 | 1.2658 | 0.01391 | 0.0303 | 90.9993
12 | 1.3003 | 0.01515 | 0.0321 | 85.8284
13 | 1.3929 | 0.01787 | 0.0294 | 77.9463
13.5 | 1.4333 | 0.01955 | 0.0284 | 73.3146
14 | 1.4699 | 0.02165 | 0.0274 | 67.8938
14.5 | 1.478 | 0.02418 | 0.0307 | 61.1249
15 | 1.4771 | 0.02705 | 0.0349 | 54.6063
15.5 | 1.4769 | 0.0303 | 0.0382 | 48.7426
16 | 1.4705 | 0.03439 | 0.0411 | 42.7595
16.5 | 1.4694 | 0.03838 | 0.043 | 38.2856
17 | 1.4602 | 0.04338 | 0.0445 | 33.6607
17.5 | 1.4493 | 0.04873 | 0.0456 | 29.7414
18 | 1.4388 | 0.05434 | 0.0462 | 26.4777
18.5 | 1.4203 | 0.06093 | 0.0463 | 23.3104
19 | 1.4116 | 0.06676 | 0.046 | 21.1444
19.5 | 1.3886 | 0.07438 | 0.0452 | 18.669

## 51. Re 2M Mach 0.10 (1)
BIGFOIL.COM POLAR EXPORT
NACA25121
NACA25121 |  |  |  | Cl Max: | 1.931 | at alpha= | 20 | deg
JavaFoil+Calcfoil stall+Eppler ext transition |  |  |  | L/D Max: | 97.231 | at alpha= | 8 | deg
Re: | 2000000 |  |  | Cd Min: | 0.0069 | at alpha= | 1 | deg
Mach: | 0.1 |  |  | Cl=0 at alpha= | -1.1094 | deg
|  |  |  | @ Cl=0.1, Cd= | 0.0073783
|  |  |  | @ Cl=0.4, Cd= | 0.0077656
|  |  |  | @ Cl=0.6, Cd= | 0.0083981
alpha (deg) | Cl | Cd | Cm | Cl/Cd
-20 | -1.525 | 0.09334 | 0.02 | -16.34
-19.5 | -1.532 | 0.08217 | 0.02 | -18.649
-19 | -1.54 | 0.0712 | 0.02 | -21.623
-18.5 | -1.545 | 0.06099 | 0.02 | -25.332
-18 | -1.546 | 0.05267 | 0.021 | -29.346
-17.5 | -1.544 | 0.04528 | 0.021 | -34.099
-17 | -1.539 | 0.03908 | 0.021 | -39.396
-16.5 | -1.531 | 0.03398 | 0.021 | -45.065
-16 | -1.518 | 0.02999 | 0.02 | -50.628
-15.5 | -1.501 | 0.02692 | 0.02 | -55.758
-15 | -1.479 | 0.02442 | 0.02 | -60.582
-14.5 | -1.453 | 0.02251 | 0.02 | -64.563
-14 | -1.423 | 0.02092 | 0.02 | -68.015
-13.5 | -1.389 | 0.01962 | 0.019 | -70.79
-13 | -1.352 | 0.01852 | 0.019 | -73.021
-12.5 | -1.312 | 0.01757 | 0.019 | -74.662
-12 | -1.269 | 0.01672 | 0.018 | -75.907
-11.5 | -1.224 | 0.01602 | 0.018 | -76.426
-11 | -1.177 | 0.01538 | 0.017 | -76.549
-10.5 | -1.128 | 0.01483 | 0.017 | -76.059
-10 | -1.076 | 0.01428 | 0.016 | -75.393
-9.5 | -1.024 | 0.01383 | 0.016 | -74.017
-9 | -0.969 | 0.0134 | 0.016 | -72.322
-8.5 | -0.913 | 0.01301 | 0.015 | -70.212
-8 | -0.856 | 0.01239 | 0.015 | -69.108
-7.5 | -0.798 | 0.01204 | 0.014 | -66.306
-7 | -0.739 | 0.01174 | 0.014 | -62.958
-6.5 | -0.679 | 0.01145 | 0.013 | -59.303
-6 | -0.618 | 0.01116 | 0.013 | -55.432
-5.5 | -0.557 | 0.01086 | 0.012 | -51.279
-5 | -0.495 | 0.01062 | 0.012 | -46.591
-4.5 | -0.433 | 0.01001 | 0.011 | -43.204
-4 | -0.37 | 0.00874 | 0.01 | -42.278
-3.5 | -0.306 | 0.00856 | 0.01 | -35.79
-3 | -0.243 | 0.00888 | 0.009 | -27.33
-2.5 | -0.179 | 0.00866 | 0.009 | -20.619
-2 | -0.115 | 0.00808 | 0.008 | -14.178
-1.5 | -0.05 | 0.00721 | 0.008 | -6.967
-1 | 0.014 | 0.00716 | 0.007 | 1.988
-0.5 | 0.079 | 0.00748 | 0.007 | 10.521
0 | 0.143 | 0.00717 | 0.006 | 19.946
0.5 | 0.207 | 0.00719 | 0.005 | 28.807
1 | 0.271 | 0.0069 | 0.005 | 39.306
1.5 | 0.335 | 0.00694 | 0.004 | 48.295
2 | 0.399 | 0.00776 | 0.004 | 51.404
2.5 | 0.462 | 0.00811 | 0.003 | 56.984
3 | 0.525 | 0.00821 | 0.003 | 63.958
3.5 | 0.588 | 0.00836 | 0.002 | 70.315
4 | 0.651 | 0.00856 | 0.001 | 76.036
4.5 | 0.713 | 0.00875 | 0.001 | 81.426
5 | 0.774 | 0.00901 | 0 | 85.979
5.5 | 0.835 | 0.00929 | 0 | 89.967
6 | 0.896 | 0.00963 | -0.001 | 93.077
6.5 | 0.956 | 0.01 | -0.002 | 95.518
7 | 1.014 | 0.01062 | -0.002 | 95.548
7.5 | 1.072 | 0.01108 | -0.003 | 96.777
8 | 1.129 | 0.01161 | -0.003 | 97.231
8.5 | 1.184 | 0.01226 | -0.004 | 96.594
9 | 1.238 | 0.01297 | -0.004 | 95.484
9.5 | 1.291 | 0.01382 | -0.005 | 93.409
10 | 1.341 | 0.01478 | -0.006 | 90.757
10.5 | 1.39 | 0.01589 | -0.006 | 87.473
11 | 1.437 | 0.01716 | -0.007 | 83.737
11.5 | 1.482 | 0.01867 | -0.007 | 79.421
12 | 1.526 | 0.02037 | -0.008 | 74.895
12.5 | 1.567 | 0.0223 | -0.008 | 70.27
13 | 1.606 | 0.02443 | -0.009 | 65.726
13.5 | 1.643 | 0.02683 | -0.009 | 61.256
14 | 1.678 | 0.02943 | -0.01 | 57.024
14.5 | 1.711 | 0.03227 | -0.01 | 53.029
15 | 1.743 | 0.03531 | -0.011 | 49.349
15.5 | 1.772 | 0.03855 | -0.011 | 45.952
16 | 1.798 | 0.042 | -0.012 | 42.82
16.5 | 1.823 | 0.04567 | -0.012 | 39.918
17 | 1.846 | 0.04953 | -0.013 | 37.269
17.5 | 1.866 | 0.05354 | -0.013 | 34.842
18 | 1.883 | 0.05777 | -0.013 | 32.598
18.5 | 1.899 | 0.06217 | -0.014 | 30.537
19 | 1.912 | 0.06684 | -0.014 | 28.604
19.5 | 1.923 | 0.0717 | -0.015 | 26.816
20 | 1.931 | 0.07663 | -0.015 | 25.194

## 52. Re 2M Mach 0.10 (2)
BIGFOIL.COM POLAR EXPORT
NACA25121
NACA25121 |  |  |  | Cl Max: | 1.4732 | at alpha= | 14.5 | deg
XFOIL ncrit=9 |  |  |  | L/D Max: | 98.5394 | at alpha= | 9 | deg
Re: | 2000000 |  |  | Cd Min: | 0.07764 | at alpha= | 19.5 | deg
Mach: | 0.1 |  |  | Cl=0 at alpha= | -1.8707 | deg
|  |  |  | @ Cl=0.1, Cd= | 0.0068964
|  |  |  | @ Cl=0.4, Cd= | 0.0066478
|  |  |  | @ Cl=0.6, Cd= | 0.0074308
alpha (deg) | Cl | Cd | Cm | Cl/Cd
-20 | -1.4058 | 0.04329 | -0.0736 | -32.474
-19.5 | -1.3995 | 0.03913 | -0.0732 | -35.7654
-19 | -1.3865 | 0.03579 | -0.0723 | -38.7399
-18.5 | -1.3699 | 0.03292 | -0.071 | -41.613
-18 | -1.3604 | 0.02976 | -0.0689 | -45.7124
-17.5 | -1.3427 | 0.0274 | -0.0666 | -49.0036
-17 | -1.3219 | 0.02544 | -0.064 | -51.9615
-16.5 | -1.2985 | 0.02382 | -0.0611 | -54.513
-16 | -1.2805 | 0.02206 | -0.0574 | -58.0462
-15.5 | -1.2592 | 0.02064 | -0.0535 | -61.0078
-15 | -1.2359 | 0.01949 | -0.0493 | -63.412
-14.5 | -1.2149 | 0.01844 | -0.0445 | -65.8839
-13.5 | -1.0957 | 0.01629 | -0.0489 | -67.2621
-13 | -1.0496 | 0.01518 | -0.0482 | -69.1436
-12.5 | -0.9864 | 0.01432 | -0.0506 | -68.8827
-12 | -0.8897 | 0.01342 | -0.0597 | -66.2966
-11.5 | -0.7664 | 0.01266 | -0.0743 | -60.5371
-11 | -0.7079 | 0.01228 | -0.0755 | -57.6466
-10.5 | -0.6702 | 0.01185 | -0.0724 | -56.557
-10 | -0.6328 | 0.01153 | -0.069 | -54.8829
-9.5 | -0.5954 | 0.01117 | -0.0656 | -53.3035
-9 | -0.5587 | 0.01084 | -0.0619 | -51.5406
-8.5 | -0.5204 | 0.01057 | -0.0584 | -49.2337
-8 | -0.4825 | 0.0103 | -0.0547 | -46.8447
-7.5 | -0.4437 | 0.01002 | -0.0512 | -44.2814
-6.5 | -0.3649 | 0.00955 | -0.0442 | -38.2094
-6 | -0.3243 | 0.00932 | -0.0409 | -34.7961
-5.5 | -0.2843 | 0.00911 | -0.0374 | -31.2075
-5 | -0.2436 | 0.00893 | -0.034 | -27.2788
-4.5 | -0.2023 | 0.00871 | -0.0307 | -23.2262
-4 | -0.1624 | 0.00852 | -0.0271 | -19.061
-3.5 | -0.1217 | 0.00835 | -0.0237 | -14.5749
-3 | -0.0818 | 0.00819 | -0.02 | -9.9878
-2.5 | -0.0435 | 0.00805 | -0.016 | -5.4037
-2 | -0.0091 | 0.00786 | -0.0112 | -1.1578
-1.5 | 0.0261 | 0.00758 | -0.0066 | 3.4433
-1 | 0.0578 | 0.00722 | -0.0013 | 8.0055
-0.5 | 0.0927 | 0.00692 | 0.0034 | 13.396
0 | 0.1298 | 0.0068 | 0.0076 | 19.0882
0.5 | 0.1696 | 0.00665 | 0.0115 | 25.5038
1 | 0.2089 | 0.00664 | 0.0153 | 31.4608
1.5 | 0.2491 | 0.00656 | 0.019 | 37.9726
2 | 0.2883 | 0.00658 | 0.0229 | 43.8146
2.5 | 0.3276 | 0.00657 | 0.0268 | 49.863
3 | 0.3632 | 0.00661 | 0.0315 | 54.947
3.5 | 0.3968 | 0.00664 | 0.0365 | 59.759
4 | 0.4338 | 0.00673 | 0.0409 | 64.4577
4.5 | 0.4773 | 0.0069 | 0.0437 | 69.1739
5 | 0.5228 | 0.00708 | 0.046 | 73.8418
5.5 | 0.5798 | 0.00733 | 0.0457 | 79.0996
6 | 0.6419 | 0.00764 | 0.0442 | 84.0183
6.5 | 0.6938 | 0.00791 | 0.0449 | 87.7118
7 | 0.7742 | 0.00835 | 0.0393 | 92.7186
7.5 | 0.8417 | 0.00874 | 0.0365 | 96.3043
8 | 0.8913 | 0.00915 | 0.0374 | 97.4098
8.5 | 0.9538 | 0.00973 | 0.0354 | 98.0267
9 | 1.012 | 0.01027 | 0.0343 | 98.5394
9.5 | 1.0526 | 0.0109 | 0.0366 | 96.5688
10 | 1.1114 | 0.01163 | 0.0348 | 95.5632
10.5 | 1.1678 | 0.01245 | 0.0332 | 93.7992
11 | 1.2216 | 0.01328 | 0.0321 | 91.988
11.5 | 1.2692 | 0.01426 | 0.0318 | 89.0042
12 | 1.3054 | 0.01554 | 0.0332 | 84.0026
12.5 | 1.3526 | 0.01692 | 0.0318 | 79.9409
13.5 | 1.4344 | 0.02042 | 0.0298 | 70.2449
14 | 1.47 | 0.02272 | 0.0287 | 64.7007
14.5 | 1.4732 | 0.02533 | 0.0328 | 58.1603
15 | 1.4682 | 0.02866 | 0.037 | 51.2282
15.5 | 1.468 | 0.03208 | 0.0401 | 45.7606
16 | 1.462 | 0.03631 | 0.0426 | 40.2644
16.5 | 1.4556 | 0.0409 | 0.0445 | 35.5892
17 | 1.4469 | 0.04599 | 0.0458 | 31.4612
17.5 | 1.4325 | 0.0518 | 0.0467 | 27.6544
18 | 1.423 | 0.05741 | 0.0472 | 24.7866
18.5 | 1.4027 | 0.06433 | 0.0471 | 21.8048
19 | 1.3912 | 0.07054 | 0.0466 | 19.7221
19.5 | 1.3737 | 0.07764 | 0.0457 | 17.6932

## 53. Re 2M Mach 0.25 (1)
BIGFOIL.COM POLAR EXPORT
NACA25121
NACA25121 |  |  |  | Cl Max: | 1.83 | at alpha= | 18.5 | deg
JavaFoil+Calcfoil stall+Eppler ext transition |  |  |  | L/D Max: | 94.252 | at alpha= | 7 | deg
Re: | 2000000 |  |  | Cd Min: | 0.00698 | at alpha= | -0.5 | deg
Mach: | 0.25 |  |  | Cl=0 at alpha= | -1.1119 | deg
|  |  |  | @ Cl=0.1, Cd= | 0.0069886
|  |  |  | @ Cl=0.4, Cd= | 0.0079248
|  |  |  | @ Cl=0.6, Cd= | 0.0086303
alpha (deg) | Cl | Cd | Cm | Cl/Cd
-20 | -1.323 | 0.12904 | 0.018 | -10.251
-19.5 | -1.341 | 0.11924 | 0.019 | -11.249
-19 | -1.358 | 0.10919 | 0.019 | -12.435
-18.5 | -1.371 | 0.09916 | 0.019 | -13.828
-18 | -1.384 | 0.0879 | 0.019 | -15.745
-17.5 | -1.397 | 0.07599 | 0.019 | -18.391
-17 | -1.415 | 0.06248 | 0.02 | -22.65
-16.5 | -1.426 | 0.05211 | 0.02 | -27.371
-16 | -1.433 | 0.04335 | 0.02 | -33.061
-15.5 | -1.435 | 0.03646 | 0.02 | -39.367
-15 | -1.431 | 0.03123 | 0.02 | -45.816
-14.5 | -1.42 | 0.02741 | 0.02 | -51.797
-14 | -1.402 | 0.02458 | 0.02 | -57.035
-13.5 | -1.378 | 0.02242 | 0.02 | -61.45
-13 | -1.348 | 0.02073 | 0.019 | -65.052
-12.5 | -1.315 | 0.0194 | 0.019 | -67.755
-12 | -1.277 | 0.01825 | 0.019 | -69.981
-11.5 | -1.236 | 0.0173 | 0.018 | -71.434
-11 | -1.192 | 0.01648 | 0.018 | -72.298
-10.5 | -1.144 | 0.01574 | 0.017 | -72.669
-10 | -1.094 | 0.0151 | 0.017 | -72.445
-9.5 | -1.042 | 0.01432 | 0.016 | -72.758
-9 | -0.988 | 0.0138 | 0.016 | -71.631
-8.5 | -0.933 | 0.01333 | 0.015 | -69.962
-8 | -0.875 | 0.0129 | 0.015 | -67.864
-7.5 | -0.817 | 0.01252 | 0.014 | -65.195
-7 | -0.757 | 0.01214 | 0.014 | -62.325
-6.5 | -0.696 | 0.01181 | 0.013 | -58.882
-6 | -0.634 | 0.01151 | 0.013 | -55.051
-5.5 | -0.571 | 0.01088 | 0.012 | -52.478
-5 | -0.508 | 0.01057 | 0.012 | -48.024
-4.5 | -0.444 | 0.01032 | 0.011 | -43.011
-4 | -0.379 | 0.01004 | 0.011 | -37.782
-3.5 | -0.314 | 0.00983 | 0.01 | -31.985
-3 | -0.249 | 0.0086 | 0.01 | -28.953
-2.5 | -0.183 | 0.00855 | 0.009 | -21.458
-2 | -0.118 | 0.00832 | 0.009 | -14.129
-1.5 | -0.052 | 0.00736 | 0.008 | -7.007
-1 | 0.015 | 0.007 | 0.007 | 2.089
-0.5 | 0.081 | 0.00698 | 0.007 | 11.576
0 | 0.147 | 0.00701 | 0.006 | 20.923
0.5 | 0.213 | 0.00704 | 0.006 | 30.222
1 | 0.278 | 0.00777 | 0.005 | 35.827
1.5 | 0.344 | 0.00783 | 0.004 | 43.91
2 | 0.409 | 0.00794 | 0.004 | 51.538
2.5 | 0.474 | 0.00807 | 0.003 | 58.765
3 | 0.539 | 0.00823 | 0.003 | 65.502
3.5 | 0.603 | 0.00865 | 0.002 | 69.769
4 | 0.667 | 0.00883 | 0.001 | 75.525
4.5 | 0.731 | 0.0091 | 0.001 | 80.315
5 | 0.793 | 0.00937 | 0 | 84.705
5.5 | 0.856 | 0.00969 | 0 | 88.279
6 | 0.917 | 0.01006 | -0.001 | 91.166
6.5 | 0.978 | 0.0105 | -0.002 | 93.093
7 | 1.037 | 0.011 | -0.002 | 94.252
7.5 | 1.095 | 0.01174 | -0.003 | 93.329
8 | 1.152 | 0.01242 | -0.003 | 92.772
8.5 | 1.208 | 0.01316 | -0.004 | 91.731
9 | 1.261 | 0.01407 | -0.005 | 89.653
9.5 | 1.313 | 0.01508 | -0.005 | 87.076
10 | 1.363 | 0.01629 | -0.006 | 83.672
10.5 | 1.411 | 0.01768 | -0.006 | 79.813
11 | 1.457 | 0.0193 | -0.007 | 75.498
11.5 | 1.5 | 0.02114 | -0.007 | 70.995
12 | 1.542 | 0.02322 | -0.008 | 66.382
12.5 | 1.58 | 0.02561 | -0.008 | 61.719
13 | 1.617 | 0.02825 | -0.009 | 57.24
13.5 | 1.651 | 0.03117 | -0.009 | 52.972
14 | 1.682 | 0.03431 | -0.01 | 49.031
14.5 | 1.711 | 0.03773 | -0.01 | 45.348
15 | 1.737 | 0.04143 | -0.011 | 41.939
15.5 | 1.76 | 0.04535 | -0.011 | 38.813
16 | 1.78 | 0.04951 | -0.012 | 35.957
16.5 | 1.798 | 0.05389 | -0.012 | 33.353
17 | 1.812 | 0.05851 | -0.013 | 30.96
17.5 | 1.821 | 0.06349 | -0.013 | 28.684
18 | 1.827 | 0.06864 | -0.014 | 26.625
18.5 | 1.83 | 0.07412 | -0.014 | 24.694
19 | 1.83 | 0.07972 | -0.014 | 22.953
19.5 | 1.826 | 0.0857 | -0.015 | 21.306
20 | 1.817 | 0.09201 | -0.015 | 19.746

## 54. Re 2M Mach 0.25 (2)
BIGFOIL.COM POLAR EXPORT
NACA25121
NACA25121 |  |  |  | Cl Max: | 1.4364 | at alpha= | 14 | deg
XFOIL ncrit=9 |  |  |  | L/D Max: | 93.898 | at alpha= | 8.5 | deg
Re: | 2000000 |  |  | Cd Min: | 0.09006 | at alpha= | 19 | deg
Mach: | 0.25 |  |  | Cl=0 at alpha= | -2.0915 | deg
|  |  |  | @ Cl=0.1, Cd= | 0.0071386
|  |  |  | @ Cl=0.4, Cd= | 0.0068378
|  |  |  | @ Cl=0.6, Cd= | 0.0076761
alpha (deg) | Cl | Cd | Cm | Cl/Cd
-20 | -1.271 | 0.06687 | -0.0752 | -19.007
-19.5 | -1.3029 | 0.05725 | -0.0787 | -22.7581
-19 | -1.319 | 0.04988 | -0.0804 | -26.4435
-18.5 | -1.3221 | 0.04421 | -0.0808 | -29.905
-18 | -1.3173 | 0.0396 | -0.0803 | -33.2652
-17.5 | -1.3065 | 0.0358 | -0.0791 | -36.4944
-17 | -1.2987 | 0.0321 | -0.0771 | -40.4579
-16.5 | -1.2858 | 0.0291 | -0.0745 | -44.1856
-16 | -1.2677 | 0.02671 | -0.0713 | -47.4616
-15.5 | -1.2466 | 0.02474 | -0.0678 | -50.388
-15 | -1.2296 | 0.02274 | -0.0635 | -54.0721
-14.5 | -1.2106 | 0.02113 | -0.0587 | -57.2929
-14 | -1.1711 | 0.01977 | -0.0568 | -59.2362
-13.5 | -1.1116 | 0.01822 | -0.0587 | -61.0099
-13 | -1.062 | 0.0169 | -0.0581 | -62.8402
-12.5 | -1.0004 | 0.01572 | -0.0596 | -63.6387
-12 | -0.8974 | 0.01466 | -0.069 | -61.2142
-11.5 | -0.7775 | 0.01372 | -0.0819 | -56.6691
-11 | -0.7178 | 0.01312 | -0.0828 | -54.7104
-10.5 | -0.6743 | 0.01267 | -0.0803 | -53.2202
-10 | -0.6357 | 0.01217 | -0.0767 | -52.235
-9.5 | -0.5975 | 0.01176 | -0.073 | -50.8078
-9 | -0.5578 | 0.01139 | -0.0693 | -48.9728
-8.5 | -0.5197 | 0.01101 | -0.0653 | -47.2025
-8 | -0.4801 | 0.01069 | -0.0615 | -44.9111
-7.5 | -0.4402 | 0.0104 | -0.0577 | -42.3269
-7 | -0.3996 | 0.01013 | -0.0539 | -39.4472
-6.5 | -0.3593 | 0.00986 | -0.0501 | -36.4402
-6 | -0.3192 | 0.00962 | -0.0462 | -33.1809
-5.5 | -0.2773 | 0.00938 | -0.0426 | -29.5629
-5 | -0.2355 | 0.00915 | -0.0389 | -25.7377
-4.5 | -0.1943 | 0.00897 | -0.0351 | -21.6611
-4 | -0.1513 | 0.00875 | -0.0316 | -17.2914
-3.5 | -0.1118 | 0.00855 | -0.0275 | -13.076
-3 | -0.0701 | 0.00836 | -0.0237 | -8.3852
-2.5 | -0.0308 | 0.0082 | -0.0195 | -3.7561
-2 | 0.0069 | 0.00799 | -0.0149 | 0.86358
-1 | 0.0697 | 0.00743 | -0.0033 | 9.3809
-0.5 | 0.1009 | 0.00713 | 0.0026 | 14.1515
0 | 0.1378 | 0.00693 | 0.0074 | 19.8846
0.5 | 0.1758 | 0.00683 | 0.012 | 25.7394
1 | 0.215 | 0.00676 | 0.0164 | 31.8047
1.5 | 0.2539 | 0.00673 | 0.0209 | 37.7266
2 | 0.2933 | 0.00674 | 0.0252 | 43.5163
2.5 | 0.3265 | 0.00671 | 0.0309 | 48.6587
3 | 0.3604 | 0.00677 | 0.0363 | 53.2349
3.5 | 0.3981 | 0.00683 | 0.041 | 58.287
4 | 0.4324 | 0.00697 | 0.0463 | 62.0373
4.5 | 0.4801 | 0.00711 | 0.0487 | 67.5246
5 | 0.5264 | 0.00737 | 0.0513 | 71.4247
5.5 | 0.589 | 0.00762 | 0.0504 | 77.2966
6 | 0.6557 | 0.00796 | 0.0485 | 82.3744
6.5 | 0.7114 | 0.00833 | 0.0489 | 85.4022
7 | 0.7952 | 0.00875 | 0.0433 | 90.88
7.5 | 0.8586 | 0.00926 | 0.0419 | 92.7214
8 | 0.9127 | 0.00979 | 0.0424 | 93.2278
8.5 | 0.9756 | 0.01039 | 0.0409 | 93.898
9 | 1.0311 | 0.01114 | 0.0407 | 92.5583
9.5 | 1.0755 | 0.012 | 0.0424 | 89.625
10 | 1.1361 | 0.01286 | 0.0408 | 88.3437
10.5 | 1.1922 | 0.01389 | 0.0396 | 85.8315
11 | 1.2417 | 0.01514 | 0.0392 | 82.0145
11.5 | 1.2752 | 0.01678 | 0.0412 | 75.9952
12.5 | 1.3663 | 0.02057 | 0.0386 | 66.422
13 | 1.4026 | 0.02311 | 0.0376 | 60.6923
13.5 | 1.4346 | 0.02613 | 0.0365 | 54.9024
14 | 1.4364 | 0.02977 | 0.0393 | 48.2499
14.5 | 1.4267 | 0.03393 | 0.0431 | 42.0483
15 | 1.4198 | 0.03832 | 0.0459 | 37.0511
15.5 | 1.4067 | 0.04353 | 0.0481 | 32.3156
16 | 1.3929 | 0.04915 | 0.0496 | 28.3398
16.5 | 1.3782 | 0.05515 | 0.0505 | 24.99
17 | 1.3575 | 0.06193 | 0.0509 | 21.9199
17.5 | 1.3459 | 0.06807 | 0.051 | 19.7723
18 | 1.3236 | 0.0755 | 0.0504 | 17.5311
18.5 | 1.3081 | 0.08248 | 0.0496 | 15.8596
19 | 1.289 | 0.09006 | 0.0482 | 14.3127

## 55. Re 2M Mach 0.50 (1)
BIGFOIL.COM POLAR EXPORT
NACA25121
NACA25121 |  |  |  | Cl Max: | 1.503 | at alpha= | 12 | deg
JavaFoil+Calcfoil stall+Eppler ext transition |  |  |  | L/D Max: | 79.434 | at alpha= | 6 | deg
Re: | 2000000 |  |  | Cd Min: | 0.0077 | at alpha= | -1 | deg
Mach: | 0.5 |  |  | Cl=0 at alpha= | -1.1096 | deg
|  |  |  | @ Cl=0.1, Cd= | 0.0077223
|  |  |  | @ Cl=0.4, Cd= | 0.00852
|  |  |  | @ Cl=0.6, Cd= | 0.009232
alpha (deg) | Cl | Cd | Cm | Cl/Cd
-20 | -1.086 | 0.18572 | 0.017 | -5.848
-19.5 | -1.058 | 0.17781 | 0.017 | -5.952
-19 | -1.029 | 0.17328 | 0.017 | -5.94
-18.5 | -1.001 | 0.16842 | 0.016 | -5.944
-18 | -0.973 | 0.16604 | 0.016 | -5.859
-17.5 | -0.944 | 0.1577 | 0.015 | -5.985
-17 | -0.916 | 0.1532 | 0.015 | -5.976
-16.5 | -0.886 | 0.14993 | 0.015 | -5.912
-16 | -0.857 | 0.14349 | 0.014 | -5.975
-15.5 | -0.829 | 0.14077 | 0.014 | -5.888
-15 | -0.8 | 0.13527 | 0.013 | -5.911
-14.5 | -0.771 | 0.13076 | 0.013 | -5.9
-14 | -0.742 | 0.12446 | 0.012 | -5.964
-13.5 | -0.713 | 0.1184 | 0.012 | -6.021
-13 | -0.684 | 0.11232 | 0.011 | -6.088
-12.5 | -0.655 | 0.10406 | 0.011 | -6.295
-12 | -0.63 | 0.09424 | 0.012 | -6.685
-11.5 | -0.859 | 0.07081 | 0.015 | -12.134
-11 | -1.013 | 0.04035 | 0.018 | -25.102
-10.5 | -1.078 | 0.02668 | 0.018 | -40.415
-10 | -1.086 | 0.02222 | 0.018 | -48.861
-9.5 | -1.067 | 0.01985 | 0.018 | -53.772
-9 | -1.034 | 0.01798 | 0.018 | -57.52
-8.5 | -0.99 | 0.01673 | 0.017 | -59.189
-8 | -0.94 | 0.01576 | 0.017 | -59.628
-7.5 | -0.884 | 0.0149 | 0.016 | -59.323
-7 | -0.825 | 0.01417 | 0.016 | -58.192
-6.5 | -0.762 | 0.01352 | 0.015 | -56.378
-6 | -0.697 | 0.01269 | 0.014 | -54.941
-5.5 | -0.63 | 0.01217 | 0.014 | -51.749
-5 | -0.561 | 0.01171 | 0.013 | -47.932
-4.5 | -0.492 | 0.01129 | 0.013 | -43.536
-4 | -0.421 | 0.01065 | 0.012 | -39.508
-3.5 | -0.349 | 0.01028 | 0.011 | -33.989
-3 | -0.277 | 0.00997 | 0.011 | -27.785
-2.5 | -0.204 | 0.00943 | 0.01 | -21.645
-2 | -0.131 | 0.00981 | 0.01 | -13.349
-1.5 | -0.057 | 0.00953 | 0.009 | -6.034
-1 | 0.016 | 0.0077 | 0.008 | 2.118
-0.5 | 0.09 | 0.00771 | 0.008 | 11.684
0 | 0.163 | 0.0078 | 0.007 | 20.925
0.5 | 0.236 | 0.0079 | 0.006 | 29.92
1 | 0.309 | 0.00832 | 0.006 | 37.195
1.5 | 0.382 | 0.00847 | 0.005 | 45.079
2 | 0.454 | 0.00867 | 0.004 | 52.334
2.5 | 0.525 | 0.00891 | 0.004 | 58.948
3 | 0.596 | 0.0092 | 0.003 | 64.811
3.5 | 0.666 | 0.00976 | 0.002 | 68.256
4 | 0.736 | 0.01015 | 0.002 | 72.467
4.5 | 0.804 | 0.01061 | 0.001 | 75.81
5 | 0.871 | 0.01116 | 0 | 78.076
5.5 | 0.937 | 0.01181 | 0 | 79.283
6 | 1.001 | 0.0126 | -0.001 | 79.434
6.5 | 1.063 | 0.01351 | -0.002 | 78.64
7 | 1.122 | 0.01464 | -0.002 | 76.669
7.5 | 1.18 | 0.0161 | -0.003 | 73.294
8 | 1.235 | 0.0177 | -0.004 | 69.769
8.5 | 1.286 | 0.01956 | -0.004 | 65.768
9 | 1.334 | 0.02178 | -0.005 | 61.247
9.5 | 1.378 | 0.02443 | -0.006 | 56.422
10 | 1.417 | 0.02759 | -0.006 | 51.384
10.5 | 1.451 | 0.0313 | -0.007 | 46.375
11 | 1.478 | 0.03568 | -0.007 | 41.427
11.5 | 1.496 | 0.0408 | -0.008 | 36.669
12 | 1.503 | 0.04691 | -0.008 | 32.036
12.5 | 1.493 | 0.05415 | -0.009 | 27.569
13 | 1.457 | 0.06308 | -0.009 | 23.091
13.5 | 1.365 | 0.07542 | -0.01 | 18.104
14 | 0.934 | 0.10181 | -0.01 | 9.171
14.5 | 0.898 | 0.12672 | -0.007 | 7.085
15 | 0.929 | 0.13319 | -0.007 | 6.971
15.5 | 0.959 | 0.1403 | -0.008 | 6.832
16 | 0.989 | 0.14824 | -0.009 | 6.67
16.5 | 1.019 | 0.1537 | -0.009 | 6.629
17 | 1.049 | 0.15735 | -0.01 | 6.666

## 56. Re 2M Mach 0.50 (2)
BIGFOIL.COM POLAR EXPORT
NACA25121
NACA25121 |  |  |  | Cl Max: | 1.2244 | at alpha= | 12 | deg
XFOIL ncrit=9 |  |  |  | L/D Max: | 71.7782 | at alpha= | 6.5 | deg
Re: | 2000000 |  |  | Cd Min: | 0.14803 | at alpha= | -18.5 | deg
Mach: | 0.5 |  |  | Cl=0 at alpha= | -2.7787 | deg
|  |  |  | @ Cl=0.1, Cd= | 0.0086924
|  |  |  | @ Cl=0.4, Cd= | 0.007903
|  |  |  | @ Cl=0.6, Cd= | 0.0091837
alpha (deg) | Cl | Cd | Cm | Cl/Cd
-18.5 | -0.6714 | 0.14803 | -0.0433 | -4.5356
-18 | -0.6916 | 0.13682 | -0.05 | -5.0548
-17.5 | -0.7264 | 0.12427 | -0.0577 | -5.8453
-17 | -0.7587 | 0.11271 | -0.0644 | -6.7314
-16.5 | -0.7934 | 0.10141 | -0.0706 | -7.8237
-16 | -0.8368 | 0.0898 | -0.0768 | -9.3185
-15.5 | -0.8864 | 0.07811 | -0.0827 | -11.3481
-15 | -0.9354 | 0.06684 | -0.0879 | -13.9946
-14.5 | -0.9797 | 0.05632 | -0.0921 | -17.3952
-14 | -1.0108 | 0.04759 | -0.0942 | -21.2398
-13.5 | -1.0222 | 0.04003 | -0.0961 | -25.5358
-13 | -1.0004 | 0.03327 | -0.0998 | -30.0691
-11.5 | -0.7998 | 0.02099 | -0.1154 | -38.1039
-11 | -0.7377 | 0.01905 | -0.1159 | -38.7244
-10.5 | -0.6879 | 0.01748 | -0.1136 | -39.3535
-10 | -0.6405 | 0.01631 | -0.1101 | -39.2704
-9.5 | -0.5979 | 0.01522 | -0.1056 | -39.2838
-9 | -0.5537 | 0.01437 | -0.1009 | -38.5317
-8.5 | -0.5103 | 0.01362 | -0.0959 | -37.467
-8 | -0.4681 | 0.01294 | -0.0906 | -36.1747
-7.5 | -0.4241 | 0.01236 | -0.0854 | -34.3123
-7 | -0.3795 | 0.01187 | -0.0802 | -31.9714
-6.5 | -0.3355 | 0.01144 | -0.075 | -29.3269
-6 | -0.2898 | 0.01102 | -0.07 | -26.2976
-5.5 | -0.2451 | 0.01065 | -0.0648 | -23.0141
-5 | -0.1994 | 0.01034 | -0.0597 | -19.2843
-4.5 | -0.1538 | 0.01004 | -0.0547 | -15.3187
-4 | -0.1091 | 0.00978 | -0.0495 | -11.1554
-3.5 | -0.0642 | 0.0095 | -0.0443 | -6.7579
-3 | -0.0193 | 0.00931 | -0.0391 | -2.073
-2.5 | 0.0243 | 0.00907 | -0.0337 | 2.6792
-2 | 0.0665 | 0.00889 | -0.028 | 7.4803
-1.5 | 0.1055 | 0.00866 | -0.0217 | 12.1824
-1 | 0.1379 | 0.00839 | -0.0141 | 16.4362
-0.5 | 0.1598 | 0.00805 | -0.0046 | 19.8509
0 | 0.1756 | 0.00775 | 0.0064 | 22.6581
0.5 | 0.2003 | 0.00763 | 0.0157 | 26.2516
1 | 0.2276 | 0.0075 | 0.0246 | 30.3467
1.5 | 0.2539 | 0.0075 | 0.0336 | 33.8533
2 | 0.2886 | 0.00751 | 0.0409 | 38.4288
2.5 | 0.3239 | 0.00761 | 0.048 | 42.5624
3 | 0.3619 | 0.00773 | 0.0546 | 46.8176
3.5 | 0.3994 | 0.0079 | 0.0611 | 50.557
4 | 0.442 | 0.00811 | 0.0666 | 54.5006
4.5 | 0.4929 | 0.00846 | 0.0702 | 58.2624
5 | 0.5588 | 0.00888 | 0.0709 | 62.9279
5.5 | 0.6429 | 0.0095 | 0.0676 | 67.6737
6 | 0.7205 | 0.01013 | 0.0658 | 71.1254
6.5 | 0.7831 | 0.01091 | 0.0666 | 71.7782
7 | 0.8542 | 0.01202 | 0.0653 | 71.0649
7.5 | 0.9114 | 0.01316 | 0.0666 | 69.2553
8 | 0.9751 | 0.0147 | 0.0661 | 66.3333
8.5 | 1.0144 | 0.01668 | 0.0689 | 60.8153
9 | 1.0734 | 0.01903 | 0.0672 | 56.4057
9.5 | 1.1265 | 0.02173 | 0.0659 | 51.8408
10 | 1.1662 | 0.02518 | 0.0651 | 46.3145
10.5 | 1.182 | 0.02946 | 0.0666 | 40.1222
11 | 1.2035 | 0.03457 | 0.0647 | 34.8134
11.5 | 1.2203 | 0.03995 | 0.0631 | 30.5457
12 | 1.2244 | 0.0462 | 0.0615 | 26.5022
12.5 | 1.2188 | 0.05333 | 0.0595 | 22.8539
13 | 1.2089 | 0.06085 | 0.0573 | 19.8669
13.5 | 1.1906 | 0.06708 | 0.0589 | 17.749
14 | 1.1677 | 0.07399 | 0.0596 | 15.7819
14.5 | 1.1456 | 0.08119 | 0.0597 | 14.1101
15 | 1.1315 | 0.088 | 0.0596 | 12.858
15.5 | 1.1145 | 0.09532 | 0.0588 | 11.6922
16 | 1.0978 | 0.10288 | 0.0575 | 10.6707
16.5 | 1.0869 | 0.11015 | 0.0561 | 9.8675
17 | 1.0743 | 0.11779 | 0.0541 | 9.1205

## 57. Re 3M Mach 0.00 (1)
BIGFOIL.COM POLAR EXPORT
NACA25121
NACA25121 |  |  |  | Cl Max: | 1.951 | at alpha= | 20 | deg
JavaFoil+Calcfoil stall+Eppler ext transition |  |  |  | L/D Max: | 103.377 | at alpha= | 8 | deg
Re: | 3000000 |  |  | Cd Min: | 0.00684 | at alpha= | 0.5 | deg
Mach: | 0 |  |  | Cl=0 at alpha= | -1.1094 | deg
|  |  |  | @ Cl=0.1, Cd= | 0.0071303
|  |  |  | @ Cl=0.4, Cd= | 0.0069691
|  |  |  | @ Cl=0.6, Cd= | 0.0080139
alpha (deg) | Cl | Cd | Cm | Cl/Cd
-20 | -1.584 | 0.07089 | 0.021 | -22.345
-19.5 | -1.589 | 0.06188 | 0.021 | -25.675
-19 | -1.592 | 0.05366 | 0.021 | -29.669
-18.5 | -1.592 | 0.04641 | 0.021 | -34.31
-18 | -1.59 | 0.04011 | 0.021 | -39.641
-17.5 | -1.583 | 0.03508 | 0.021 | -45.137
-17 | -1.573 | 0.03096 | 0.021 | -50.804
-16.5 | -1.559 | 0.02771 | 0.021 | -56.235
-16 | -1.541 | 0.02501 | 0.021 | -61.615
-15.5 | -1.519 | 0.02291 | 0.02 | -66.274
-15 | -1.493 | 0.02119 | 0.02 | -70.445
-14.5 | -1.464 | 0.01977 | 0.02 | -74.042
-14 | -1.431 | 0.0186 | 0.02 | -76.9
-13.5 | -1.394 | 0.0176 | 0.019 | -79.217
-13 | -1.355 | 0.01671 | 0.019 | -81.139
-12.5 | -1.314 | 0.01594 | 0.019 | -82.418
-12 | -1.27 | 0.01528 | 0.018 | -83.119
-11.5 | -1.224 | 0.01466 | 0.018 | -83.517
-11 | -1.176 | 0.01412 | 0.017 | -83.334
-10.5 | -1.126 | 0.01362 | 0.017 | -82.678
-10 | -1.074 | 0.01318 | 0.016 | -81.553
-9.5 | -1.021 | 0.01279 | 0.016 | -79.821
-9 | -0.967 | 0.01242 | 0.015 | -77.806
-8.5 | -0.911 | 0.01209 | 0.015 | -75.331
-8 | -0.854 | 0.01181 | 0.015 | -72.274
-7.5 | -0.796 | 0.01149 | 0.014 | -69.241
-7 | -0.737 | 0.01092 | 0.014 | -67.454
-6.5 | -0.677 | 0.01063 | 0.013 | -63.65
-6 | -0.616 | 0.01038 | 0.013 | -59.369
-5.5 | -0.555 | 0.01016 | 0.012 | -54.618
-5 | -0.493 | 0.00995 | 0.012 | -49.555
-4.5 | -0.431 | 0.00868 | 0.011 | -49.607
-4 | -0.368 | 0.00898 | 0.01 | -40.952
-3.5 | -0.305 | 0.00852 | 0.01 | -35.764
-3 | -0.241 | 0.00836 | 0.009 | -28.87
-2.5 | -0.178 | 0.00825 | 0.009 | -21.553
-2 | -0.114 | 0.00851 | 0.008 | -13.397
-1.5 | -0.05 | 0.00831 | 0.008 | -6.015
-1 | 0.014 | 0.00726 | 0.007 | 1.952
-0.5 | 0.078 | 0.00712 | 0.007 | 10.993
0 | 0.142 | 0.00715 | 0.006 | 19.905
0.5 | 0.206 | 0.00684 | 0.005 | 30.138
1 | 0.27 | 0.00688 | 0.005 | 39.237
1.5 | 0.334 | 0.00721 | 0.004 | 46.235
2 | 0.397 | 0.00693 | 0.004 | 57.314
2.5 | 0.46 | 0.00775 | 0.003 | 59.41
3 | 0.523 | 0.00786 | 0.003 | 66.56
3.5 | 0.586 | 0.00798 | 0.002 | 73.441
4 | 0.648 | 0.00813 | 0.001 | 79.756
4.5 | 0.71 | 0.00832 | 0.001 | 85.309
5 | 0.772 | 0.00876 | 0 | 88.077
5.5 | 0.833 | 0.00902 | 0 | 92.287
6 | 0.893 | 0.0093 | -0.001 | 96.074
6.5 | 0.953 | 0.00961 | -0.002 | 99.139
7 | 1.012 | 0.00999 | -0.002 | 101.302
7.5 | 1.07 | 0.01041 | -0.003 | 102.75
8 | 1.126 | 0.0109 | -0.003 | 103.377
8.5 | 1.182 | 0.01148 | -0.004 | 102.997
9 | 1.236 | 0.01213 | -0.004 | 101.968
9.5 | 1.289 | 0.01287 | -0.005 | 100.149
10 | 1.34 | 0.01375 | -0.006 | 97.469
10.5 | 1.39 | 0.01474 | -0.006 | 94.255
11 | 1.437 | 0.01592 | -0.007 | 90.301
11.5 | 1.483 | 0.01726 | -0.007 | 85.895
12 | 1.527 | 0.0189 | -0.008 | 80.774
12.5 | 1.568 | 0.02061 | -0.008 | 76.083
13 | 1.608 | 0.02255 | -0.009 | 71.313
13.5 | 1.646 | 0.02469 | -0.009 | 66.68
14 | 1.682 | 0.02702 | -0.01 | 62.261
14.5 | 1.716 | 0.02955 | -0.01 | 58.068
15 | 1.748 | 0.03228 | -0.011 | 54.165
15.5 | 1.778 | 0.03519 | -0.011 | 50.536
16 | 1.806 | 0.03831 | -0.012 | 47.146
16.5 | 1.832 | 0.0416 | -0.012 | 44.04
17 | 1.856 | 0.04504 | -0.013 | 41.218
17.5 | 1.877 | 0.04871 | -0.013 | 38.54
18 | 1.897 | 0.05251 | -0.014 | 36.124
18.5 | 1.914 | 0.05657 | -0.014 | 33.828
19 | 1.929 | 0.06079 | -0.014 | 31.723
19.5 | 1.941 | 0.06521 | -0.015 | 29.772
20 | 1.951 | 0.06976 | -0.015 | 27.971

## 58. Re 3M Mach 0.00 (2)
BIGFOIL.COM POLAR EXPORT
NACA25121
NACA25121 |  |  |  | Cl Max: | 1.5208 | at alpha= | 16 | deg
XFOIL ncrit=9 |  |  |  | L/D Max: | 110.71 | at alpha= | 9 | deg
Re: | 3000000 |  |  | Cd Min: | 0.07475 | at alpha= | 20 | deg
Mach: | 0 |  |  | Cl=0 at alpha= | -1.8741 | deg
|  |  |  | @ Cl=0.1, Cd= | 0.0068074
|  |  |  | @ Cl=0.4, Cd= | 0.006169
|  |  |  | @ Cl=0.6, Cd= | 0.0067062
alpha (deg) | Cl | Cd | Cm | Cl/Cd
-20 | -1.4886 | 0.03446 | -0.0705 | -43.1979
-19.5 | -1.4713 | 0.03176 | -0.0693 | -46.3256
-19 | -1.4563 | 0.02908 | -0.0675 | -50.0791
-18.5 | -1.439 | 0.02674 | -0.0653 | -53.8145
-18 | -1.4189 | 0.02477 | -0.0628 | -57.283
-17.5 | -1.3961 | 0.02313 | -0.06 | -60.3588
-17 | -1.3721 | 0.02171 | -0.057 | -63.2013
-16.5 | -1.352 | 0.0202 | -0.0532 | -66.9307
-16 | -1.3289 | 0.01897 | -0.0494 | -70.0527
-15.5 | -1.3052 | 0.01795 | -0.0453 | -72.7131
-15 | -1.2585 | 0.017 | -0.0451 | -74.0294
-14.5 | -1.2039 | 0.01591 | -0.0467 | -75.6694
-14 | -1.1532 | 0.01504 | -0.0469 | -76.6755
-13 | -1.0297 | 0.01331 | -0.0515 | -77.3629
-12.5 | -0.9403 | 0.01267 | -0.0593 | -74.2147
-12 | -0.8306 | 0.01211 | -0.0713 | -68.5879
-11.5 | -0.7737 | 0.01164 | -0.0724 | -66.4691
-11 | -0.7308 | 0.01129 | -0.0704 | -64.7298
-10.5 | -0.6908 | 0.01093 | -0.0676 | -63.2022
-10 | -0.6529 | 0.01059 | -0.0644 | -61.6525
-9.5 | -0.6133 | 0.01031 | -0.0613 | -59.4859
-9 | -0.5755 | 0.01001 | -0.0579 | -57.4925
-8.5 | -0.5364 | 0.00976 | -0.0545 | -54.959
-8 | -0.4963 | 0.00953 | -0.0513 | -52.0776
-7.5 | -0.4577 | 0.00928 | -0.0478 | -49.3211
-7 | -0.4175 | 0.00906 | -0.0445 | -46.0817
-6.5 | -0.3766 | 0.00887 | -0.0413 | -42.4577
-6 | -0.3359 | 0.00868 | -0.038 | -38.6982
-5.5 | -0.2936 | 0.00848 | -0.0351 | -34.6226
-5 | -0.2524 | 0.00831 | -0.0318 | -30.373
-4.5 | -0.2104 | 0.00813 | -0.0287 | -25.8795
-4 | -0.1696 | 0.00796 | -0.0253 | -21.3065
-3.5 | -0.1276 | 0.0078 | -0.0221 | -16.359
-3 | -0.0875 | 0.00769 | -0.0186 | -11.3784
-2.5 | -0.0479 | 0.00759 | -0.0149 | -6.3109
-2 | -0.0106 | 0.00747 | -0.0107 | -1.419
-1.5 | 0.0315 | 0.00727 | -0.0076 | 4.3329
-1 | 0.0705 | 0.00708 | -0.0038 | 9.9576
-0.5 | 0.1073 | 0.00674 | 0.0004 | 15.9199
0 | 0.1429 | 0.00648 | 0.0048 | 22.0525
0.5 | 0.1841 | 0.00632 | 0.0082 | 29.1297
1 | 0.2244 | 0.00623 | 0.0117 | 36.0193
1.5 | 0.2668 | 0.00618 | 0.0148 | 43.1715
2 | 0.3087 | 0.00616 | 0.0181 | 50.1136
2.5 | 0.3484 | 0.00614 | 0.0217 | 56.7427
3 | 0.3897 | 0.00616 | 0.0251 | 63.263
3.5 | 0.4239 | 0.00619 | 0.0299 | 68.4814
4 | 0.4565 | 0.0062 | 0.0351 | 73.629
4.5 | 0.4886 | 0.00628 | 0.0403 | 77.8025
5 | 0.5296 | 0.0064 | 0.0436 | 82.75
5.5 | 0.5745 | 0.00661 | 0.0459 | 86.9138
6 | 0.6275 | 0.00681 | 0.0463 | 92.1439
7 | 0.7543 | 0.00744 | 0.0424 | 101.3844
7.5 | 0.8164 | 0.00773 | 0.0407 | 105.6145
8 | 0.8893 | 0.00814 | 0.0365 | 109.2506
9 | 0.9986 | 0.00902 | 0.0356 | 110.7095
9.5 | 1.0526 | 0.00956 | 0.0352 | 110.1046
10 | 1.0922 | 0.0102 | 0.0375 | 107.0784
10.5 | 1.1474 | 0.01092 | 0.0362 | 105.0733
11 | 1.2016 | 0.01167 | 0.0351 | 102.9649
11.5 | 1.252 | 0.0125 | 0.0344 | 100.16
12 | 1.2955 | 0.01354 | 0.0347 | 95.6795
12.5 | 1.3278 | 0.01482 | 0.0367 | 89.5951
13 | 1.3733 | 0.01616 | 0.0356 | 84.9814
13.5 | 1.4143 | 0.01774 | 0.0347 | 79.7238
14 | 1.4517 | 0.01955 | 0.034 | 74.2558
14.5 | 1.486 | 0.02168 | 0.0333 | 68.5424
15 | 1.5153 | 0.02426 | 0.0325 | 62.4608
15.5 | 1.5196 | 0.02741 | 0.0352 | 55.4396
16 | 1.5208 | 0.03062 | 0.0383 | 49.6669
16.5 | 1.5172 | 0.03457 | 0.0409 | 43.8878
17 | 1.5105 | 0.03908 | 0.0428 | 38.6515
17.5 | 1.5034 | 0.04394 | 0.0442 | 34.2148
18 | 1.4906 | 0.0495 | 0.0452 | 30.1131
18.5 | 1.4822 | 0.05489 | 0.0457 | 27.0031
19 | 1.4653 | 0.06128 | 0.0458 | 23.9116
19.5 | 1.455 | 0.06725 | 0.0455 | 21.6357
20 | 1.4329 | 0.07475 | 0.0445 | 19.1692

## 59. Re 3M Mach 0.10 (1)
BIGFOIL.COM POLAR EXPORT
NACA25121
NACA25121 |  |  |  | Cl Max: | 1.938 | at alpha= | 20 | deg
JavaFoil+Calcfoil stall+Eppler ext transition |  |  |  | L/D Max: | 102.416 | at alpha= | 8 | deg
Re: | 3000000 |  |  | Cd Min: | 0.00687 | at alpha= | 0.5 | deg
Mach: | 0.1 |  |  | Cl=0 at alpha= | -1.1094 | deg
|  |  |  | @ Cl=0.1, Cd= | 0.0071634
|  |  |  | @ Cl=0.4, Cd= | 0.0069729
|  |  |  | @ Cl=0.6, Cd= | 0.0080419
alpha (deg) | Cl | Cd | Cm | Cl/Cd
-20 | -1.551 | 0.07814 | 0.021 | -19.851
-19.5 | -1.559 | 0.06793 | 0.021 | -22.956
-19 | -1.566 | 0.05868 | 0.021 | -26.687
-18.5 | -1.569 | 0.05058 | 0.021 | -31.027
-18 | -1.57 | 0.04337 | 0.021 | -36.196
-17.5 | -1.566 | 0.03761 | 0.021 | -41.642
-17 | -1.559 | 0.03289 | 0.021 | -47.403
-16.5 | -1.548 | 0.02907 | 0.021 | -53.245
-16 | -1.532 | 0.02609 | 0.021 | -58.725
-15.5 | -1.513 | 0.02371 | 0.021 | -63.807
-15 | -1.489 | 0.02178 | 0.02 | -68.35
-14.5 | -1.461 | 0.02029 | 0.02 | -72
-14 | -1.43 | 0.01899 | 0.02 | -75.299
-13.5 | -1.395 | 0.01792 | 0.019 | -77.828
-13 | -1.357 | 0.01699 | 0.019 | -79.839
-12.5 | -1.316 | 0.01618 | 0.019 | -81.302
-12 | -1.273 | 0.01547 | 0.018 | -82.248
-11.5 | -1.227 | 0.01486 | 0.018 | -82.557
-11 | -1.179 | 0.0143 | 0.017 | -82.5
-10.5 | -1.13 | 0.01378 | 0.017 | -81.974
-10 | -1.078 | 0.01332 | 0.016 | -80.914
-9.5 | -1.025 | 0.01289 | 0.016 | -79.49
-9 | -0.97 | 0.01256 | 0.016 | -77.247
-8.5 | -0.914 | 0.0122 | 0.015 | -74.936
-8 | -0.857 | 0.01186 | 0.015 | -72.286
-7.5 | -0.799 | 0.01129 | 0.014 | -70.792
-7 | -0.74 | 0.01097 | 0.014 | -67.448
-6.5 | -0.68 | 0.01071 | 0.013 | -63.442
-6 | -0.619 | 0.01044 | 0.013 | -59.247
-5.5 | -0.557 | 0.01018 | 0.012 | -54.735
-5 | -0.495 | 0.00999 | 0.012 | -49.568
-4.5 | -0.433 | 0.0087 | 0.011 | -49.75
-4 | -0.37 | 0.00859 | 0.011 | -43.051
-3.5 | -0.306 | 0.00855 | 0.01 | -35.812
-3 | -0.243 | 0.00842 | 0.009 | -28.834
-2.5 | -0.179 | 0.00828 | 0.009 | -21.585
-2 | -0.115 | 0.00855 | 0.008 | -13.399
-1.5 | -0.05 | 0.00835 | 0.008 | -6.016
-1 | 0.014 | 0.0073 | 0.007 | 1.951
-0.5 | 0.079 | 0.00717 | 0.007 | 10.971
0 | 0.143 | 0.00715 | 0.006 | 19.997
0.5 | 0.207 | 0.00687 | 0.005 | 30.135
1 | 0.271 | 0.00689 | 0.005 | 39.345
1.5 | 0.335 | 0.00723 | 0.004 | 46.341
2 | 0.399 | 0.00696 | 0.004 | 57.288
2.5 | 0.462 | 0.00777 | 0.003 | 59.483
3 | 0.526 | 0.0079 | 0.003 | 66.535
3.5 | 0.589 | 0.00801 | 0.002 | 73.478
4 | 0.651 | 0.00819 | 0.001 | 79.511
4.5 | 0.713 | 0.00837 | 0.001 | 85.244
5 | 0.775 | 0.00861 | 0 | 90.037
5.5 | 0.836 | 0.00908 | 0 | 92.091
6 | 0.897 | 0.00935 | -0.001 | 95.885
6.5 | 0.957 | 0.00968 | -0.002 | 98.822
7 | 1.016 | 0.01008 | -0.002 | 100.827
7.5 | 1.074 | 0.01051 | -0.003 | 102.202
8 | 1.131 | 0.01104 | -0.003 | 102.416
8.5 | 1.187 | 0.01162 | -0.004 | 102.098
9 | 1.241 | 0.01228 | -0.004 | 101.007
9.5 | 1.294 | 0.01308 | -0.005 | 98.869
10 | 1.345 | 0.01397 | -0.006 | 96.24
10.5 | 1.394 | 0.01503 | -0.006 | 92.729
11 | 1.441 | 0.01622 | -0.007 | 88.854
11.5 | 1.487 | 0.01763 | -0.007 | 84.306
12 | 1.53 | 0.01933 | -0.008 | 79.148
12.5 | 1.571 | 0.02113 | -0.008 | 74.363
13 | 1.611 | 0.02312 | -0.009 | 69.668
13.5 | 1.648 | 0.02532 | -0.009 | 65.1
14 | 1.684 | 0.02778 | -0.01 | 60.611
14.5 | 1.717 | 0.03039 | -0.01 | 56.501
15 | 1.749 | 0.03323 | -0.011 | 52.628
15.5 | 1.778 | 0.0362 | -0.011 | 49.114
16 | 1.805 | 0.0394 | -0.012 | 45.807
16.5 | 1.83 | 0.04285 | -0.012 | 42.704
17 | 1.853 | 0.04642 | -0.013 | 39.908
17.5 | 1.873 | 0.05022 | -0.013 | 37.289
18 | 1.89 | 0.05416 | -0.014 | 34.903
18.5 | 1.906 | 0.05832 | -0.014 | 32.677
19 | 1.919 | 0.06268 | -0.014 | 30.61
19.5 | 1.93 | 0.06728 | -0.015 | 28.682
20 | 1.938 | 0.07198 | -0.015 | 26.916

## 60. Re 3M Mach 0.10 (2)
BIGFOIL.COM POLAR EXPORT
NACA25121
NACA25121 |  |  |  | Cl Max: | 1.5144 | at alpha= | 15.5 | deg
XFOIL ncrit=9 |  |  |  | L/D Max: | 109.498 | at alpha= | 9 | deg
Re: | 3000000 |  |  | Cd Min: | 0.07805 | at alpha= | 20 | deg
Mach: | 0.1 |  |  | Cl=0 at alpha= | -1.8993 | deg
|  |  |  | @ Cl=0.1, Cd= | 0.0068577
|  |  |  | @ Cl=0.4, Cd= | 0.0061928
|  |  |  | @ Cl=0.6, Cd= | 0.006742
alpha (deg) | Cl | Cd | Cm | Cl/Cd
-20 | -1.483 | 0.03642 | -0.0729 | -40.7194
-19.5 | -1.4674 | 0.03342 | -0.0718 | -43.9078
-19 | -1.4488 | 0.03083 | -0.0703 | -46.9932
-18.5 | -1.4354 | 0.02808 | -0.0681 | -51.1182
-18 | -1.4179 | 0.0258 | -0.0656 | -54.9574
-17.5 | -1.3966 | 0.02396 | -0.0628 | -58.2888
-17 | -1.373 | 0.02242 | -0.0598 | -61.24
-16.5 | -1.3512 | 0.0209 | -0.0562 | -64.6507
-16 | -1.3292 | 0.01954 | -0.0523 | -68.0246
-15.5 | -1.3056 | 0.01841 | -0.0481 | -70.918
-15 | -1.2626 | 0.01743 | -0.0472 | -72.4383
-14.5 | -1.208 | 0.01627 | -0.0486 | -74.2471
-14 | -1.148 | 0.01534 | -0.0506 | -74.837
-13 | -1.0338 | 0.01351 | -0.0532 | -76.5211
-12.5 | -0.9437 | 0.01288 | -0.0608 | -73.2686
-12 | -0.8352 | 0.01228 | -0.0723 | -68.013
-11.5 | -0.7763 | 0.01179 | -0.0737 | -65.8439
-11 | -0.7316 | 0.01143 | -0.0719 | -64.007
-10.5 | -0.6923 | 0.01103 | -0.069 | -62.7652
-10 | -0.6528 | 0.0107 | -0.066 | -61.0093
-9.5 | -0.6142 | 0.01039 | -0.0626 | -59.1145
-9 | -0.5755 | 0.01009 | -0.0592 | -57.0367
-8.5 | -0.5364 | 0.00985 | -0.0558 | -54.4569
-8 | -0.4965 | 0.00959 | -0.0525 | -51.7727
-7.5 | -0.4571 | 0.00933 | -0.049 | -48.9925
-7 | -0.417 | 0.00911 | -0.0456 | -45.7739
-6.5 | -0.3754 | 0.00892 | -0.0424 | -42.0852
-6 | -0.3347 | 0.00873 | -0.0391 | -38.3391
-4.5 | -0.2086 | 0.00816 | -0.0296 | -25.5637
-4 | -0.1677 | 0.00799 | -0.0261 | -20.9887
-3.5 | -0.1257 | 0.00783 | -0.0229 | -16.0536
-3 | -0.085 | 0.00771 | -0.0193 | -11.0246
-2.5 | -0.0451 | 0.0076 | -0.0156 | -5.9342
-2 | -0.0084 | 0.00749 | -0.0112 | -1.1215
-1.5 | 0.0333 | 0.0073 | -0.0079 | 4.5616
-1 | 0.0725 | 0.00712 | -0.0041 | 10.1826
-0.5 | 0.1092 | 0.00677 | 0.0002 | 16.13
0 | 0.1442 | 0.00651 | 0.0048 | 22.1505
0.5 | 0.1858 | 0.00635 | 0.0082 | 29.2598
1 | 0.2257 | 0.00626 | 0.0119 | 36.0543
1.5 | 0.2685 | 0.0062 | 0.015 | 43.3065
2 | 0.3097 | 0.00618 | 0.0185 | 50.1133
2.5 | 0.3499 | 0.00616 | 0.0221 | 56.8019
3 | 0.3905 | 0.00619 | 0.0257 | 63.0856
3.5 | 0.4239 | 0.0062 | 0.0308 | 68.371
4 | 0.4566 | 0.00623 | 0.036 | 73.2905
4.5 | 0.4895 | 0.00631 | 0.0412 | 77.5753
5 | 0.5303 | 0.00644 | 0.0446 | 82.3447
5.5 | 0.5764 | 0.00664 | 0.0467 | 86.8072
6 | 0.6296 | 0.00687 | 0.0472 | 91.6448
6.5 | 0.6851 | 0.00712 | 0.0471 | 96.2219
7.5 | 0.8214 | 0.00781 | 0.0413 | 105.1729
8 | 0.894 | 0.00821 | 0.0373 | 108.8916
8.5 | 0.9393 | 0.00867 | 0.039 | 108.3391
9 | 1.003 | 0.00916 | 0.0367 | 109.4978
9.5 | 1.0565 | 0.00969 | 0.0364 | 109.0299
10 | 1.0978 | 0.01034 | 0.0385 | 106.1702
10.5 | 1.1524 | 0.01112 | 0.0374 | 103.6331
11 | 1.2059 | 0.01194 | 0.0364 | 100.9966
11.5 | 1.2565 | 0.0128 | 0.0358 | 98.1641
12 | 1.2992 | 0.01389 | 0.0362 | 93.5349
12.5 | 1.3331 | 0.01522 | 0.0379 | 87.5887
13 | 1.3782 | 0.01664 | 0.0368 | 82.8245
13.5 | 1.4173 | 0.01842 | 0.0361 | 76.9435
14.5 | 1.4859 | 0.02277 | 0.0348 | 65.2569
15.5 | 1.5144 | 0.02884 | 0.0372 | 52.5104
16 | 1.511 | 0.03257 | 0.0402 | 46.3924
16.5 | 1.5078 | 0.03664 | 0.0425 | 41.1517
17 | 1.4987 | 0.0415 | 0.0443 | 36.1133
17.5 | 1.4883 | 0.04679 | 0.0455 | 31.8081
18 | 1.4776 | 0.05228 | 0.0463 | 28.2632
18.5 | 1.4641 | 0.05826 | 0.0467 | 25.1304
19 | 1.4473 | 0.06481 | 0.0466 | 22.3314
19.5 | 1.4336 | 0.07122 | 0.0461 | 20.1292
20 | 1.4182 | 0.07805 | 0.0452 | 18.1704

## 61. Re 3M Mach 0.25 (1)
BIGFOIL.COM POLAR EXPORT
NACA25121
NACA25121 |  |  |  | Cl Max: | 1.837 | at alpha= | 18.5 | deg
JavaFoil+Calcfoil stall+Eppler ext transition |  |  |  | L/D Max: | 98.404 | at alpha= | 7.5 | deg
Re: | 3000000 |  |  | Cd Min: | 0.00674 | at alpha= | 1 | deg
Mach: | 0.25 |  |  | Cl=0 at alpha= | -1.1119 | deg
|  |  |  | @ Cl=0.1, Cd= | 0.0072108
|  |  |  | @ Cl=0.4, Cd= | 0.0074965
|  |  |  | @ Cl=0.6, Cd= | 0.0082602
alpha (deg) | Cl | Cd | Cm | Cl/Cd
-20 | -1.333 | 0.11879 | 0.019 | -11.221
-19.5 | -1.353 | 0.10862 | 0.019 | -12.458
-19 | -1.372 | 0.09789 | 0.019 | -14.019
-18.5 | -1.389 | 0.08683 | 0.02 | -16
-18 | -1.408 | 0.07395 | 0.02 | -19.043
-17.5 | -1.428 | 0.06128 | 0.02 | -23.297
-17 | -1.442 | 0.05093 | 0.02 | -28.313
-16.5 | -1.452 | 0.04248 | 0.021 | -34.178
-16 | -1.456 | 0.03581 | 0.021 | -40.66
-15.5 | -1.455 | 0.03073 | 0.021 | -47.331
-15 | -1.447 | 0.02691 | 0.02 | -53.751
-14.5 | -1.433 | 0.02405 | 0.02 | -59.559
-14 | -1.412 | 0.02191 | 0.02 | -64.439
-13.5 | -1.386 | 0.02022 | 0.02 | -68.507
-13 | -1.355 | 0.01888 | 0.019 | -71.733
-12.5 | -1.32 | 0.01777 | 0.019 | -74.276
-12 | -1.281 | 0.01681 | 0.019 | -76.211
-11.5 | -1.239 | 0.01597 | 0.018 | -77.597
-11 | -1.194 | 0.01525 | 0.018 | -78.297
-10.5 | -1.146 | 0.01463 | 0.017 | -78.336
-10 | -1.096 | 0.01407 | 0.017 | -77.922
-9.5 | -1.044 | 0.01356 | 0.016 | -76.986
-9 | -0.99 | 0.01289 | 0.016 | -76.797
-8.5 | -0.934 | 0.01271 | 0.015 | -73.448
-8 | -0.876 | 0.01207 | 0.015 | -72.608
-7.5 | -0.817 | 0.01168 | 0.014 | -69.97
-7 | -0.757 | 0.01137 | 0.014 | -66.621
-6.5 | -0.696 | 0.01103 | 0.013 | -63.09
-6 | -0.634 | 0.01076 | 0.013 | -58.917
-5.5 | -0.571 | 0.01049 | 0.012 | -54.488
-5 | -0.508 | 0.01023 | 0.012 | -49.663
-4.5 | -0.444 | 0.00972 | 0.011 | -45.688
-4 | -0.379 | 0.00844 | 0.011 | -44.94
-3.5 | -0.314 | 0.00829 | 0.01 | -37.94
-3 | -0.249 | 0.00859 | 0.01 | -29.005
-2.5 | -0.184 | 0.00843 | 0.009 | -21.773
-2 | -0.118 | 0.00799 | 0.009 | -14.725
-1.5 | -0.052 | 0.00822 | 0.008 | -6.272
-1 | 0.015 | 0.00786 | 0.007 | 1.862
-0.5 | 0.081 | 0.0073 | 0.007 | 11.069
0 | 0.147 | 0.00699 | 0.006 | 21.007
0.5 | 0.213 | 0.00703 | 0.006 | 30.275
1 | 0.278 | 0.00674 | 0.005 | 41.322
1.5 | 0.344 | 0.00679 | 0.004 | 50.642
2 | 0.409 | 0.00761 | 0.004 | 53.766
2.5 | 0.474 | 0.00799 | 0.003 | 59.406
3 | 0.539 | 0.00811 | 0.003 | 66.51
3.5 | 0.604 | 0.00827 | 0.002 | 73.029
4 | 0.668 | 0.00844 | 0.001 | 79.114
4.5 | 0.731 | 0.00869 | 0.001 | 84.191
5 | 0.794 | 0.00894 | 0 | 88.867
5.5 | 0.857 | 0.00924 | 0 | 92.687
6 | 0.918 | 0.00958 | -0.001 | 95.834
6.5 | 0.979 | 0.01018 | -0.002 | 96.149
7 | 1.039 | 0.01062 | -0.002 | 97.779
7.5 | 1.097 | 0.01115 | -0.003 | 98.404
8 | 1.155 | 0.01176 | -0.003 | 98.194
8.5 | 1.21 | 0.01249 | -0.004 | 96.928
9 | 1.264 | 0.01331 | -0.005 | 94.985
9.5 | 1.317 | 0.01427 | -0.005 | 92.292
10 | 1.367 | 0.01538 | -0.006 | 88.872
10.5 | 1.415 | 0.0167 | -0.006 | 84.767
11 | 1.461 | 0.01822 | -0.007 | 80.178
11.5 | 1.505 | 0.01993 | -0.007 | 75.504
12 | 1.546 | 0.02192 | -0.008 | 70.562
12.5 | 1.585 | 0.02415 | -0.008 | 65.661
13 | 1.622 | 0.02662 | -0.009 | 60.931
13.5 | 1.656 | 0.02942 | -0.009 | 56.306
14 | 1.688 | 0.03236 | -0.01 | 52.153
14.5 | 1.717 | 0.03557 | -0.01 | 48.268
15 | 1.743 | 0.039 | -0.011 | 44.704
15.5 | 1.766 | 0.04266 | -0.011 | 41.408
16 | 1.787 | 0.04654 | -0.012 | 38.388
16.5 | 1.804 | 0.05061 | -0.012 | 35.645
17 | 1.818 | 0.055 | -0.013 | 33.055
17.5 | 1.828 | 0.05965 | -0.013 | 30.638
18 | 1.834 | 0.06453 | -0.014 | 28.422
18.5 | 1.837 | 0.06971 | -0.014 | 26.347
19 | 1.836 | 0.07514 | -0.015 | 24.439
19.5 | 1.832 | 0.08088 | -0.015 | 22.652
20 | 1.823 | 0.08688 | -0.015 | 20.982

## 62. Re 3M Mach 0.25 (2)
BIGFOIL.COM POLAR EXPORT
NACA25121
NACA25121 |  |  |  | Cl Max: | 1.4752 | at alpha= | 14.5 | deg
XFOIL ncrit=9 |  |  |  | L/D Max: | 104.805 | at alpha= | 8 | deg
Re: | 3000000 |  |  | Cd Min: | 0.09128 | at alpha= | 19.5 | deg
Mach: | 0.25 |  |  | Cl=0 at alpha= | -2.1125 | deg
|  |  |  | @ Cl=0.1, Cd= | 0.0071271
|  |  |  | @ Cl=0.4, Cd= | 0.0063361
|  |  |  | @ Cl=0.6, Cd= | 0.0069421
alpha (deg) | Cl | Cd | Cm | Cl/Cd
-20 | -1.4053 | 0.05258 | -0.0813 | -26.7269
-19.5 | -1.4144 | 0.04627 | -0.0822 | -30.5684
-19 | -1.4147 | 0.0411 | -0.0821 | -34.4209
-18.5 | -1.4063 | 0.03701 | -0.0811 | -37.9978
-18 | -1.3933 | 0.03352 | -0.0795 | -41.5662
-17.5 | -1.3783 | 0.03048 | -0.0773 | -45.2198
-17 | -1.3662 | 0.02753 | -0.0743 | -49.6259
-16.5 | -1.3481 | 0.02522 | -0.0709 | -53.4536
-16 | -1.3258 | 0.02334 | -0.0673 | -56.8038
-15.5 | -1.3028 | 0.02168 | -0.0633 | -60.0923
-15 | -1.283 | 0.02008 | -0.0585 | -63.8944
-14.5 | -1.227 | 0.01862 | -0.0596 | -65.8969
-14 | -1.166 | 0.0173 | -0.0613 | -67.3988
-13.5 | -1.1255 | 0.01602 | -0.0589 | -70.2559
-13 | -1.0507 | 0.01498 | -0.0627 | -70.1402
-12.5 | -0.9612 | 0.01405 | -0.0694 | -68.4128
-12 | -0.8616 | 0.01329 | -0.0781 | -64.8307
-11.5 | -0.7895 | 0.01271 | -0.0813 | -62.1164
-11 | -0.7415 | 0.01215 | -0.0798 | -61.0288
-10.5 | -0.6969 | 0.01173 | -0.0773 | -59.4118
-10 | -0.657 | 0.01127 | -0.0738 | -58.2964
-9.5 | -0.6165 | 0.01091 | -0.0703 | -56.5078
-9 | -0.5761 | 0.01057 | -0.0667 | -54.5033
-8.5 | -0.5362 | 0.01023 | -0.0629 | -52.4145
-8 | -0.4955 | 0.00995 | -0.0592 | -49.799
-7.5 | -0.4545 | 0.00969 | -0.0554 | -46.904
-7 | -0.413 | 0.00943 | -0.0518 | -43.7964
-6.5 | -0.3716 | 0.00917 | -0.0481 | -40.5234
-6 | -0.3291 | 0.00895 | -0.0446 | -36.7709
-5.5 | -0.2869 | 0.00874 | -0.0409 | -32.8261
-5 | -0.2443 | 0.00852 | -0.0374 | -28.6737
-4 | -0.1575 | 0.00816 | -0.0305 | -19.3015
-3 | -0.0722 | 0.00784 | -0.0233 | -9.2092
-2.5 | -0.0317 | 0.00773 | -0.0193 | -4.1009
-2 | 0.0092 | 0.00759 | -0.0153 | 1.2121
-1.5 | 0.0443 | 0.00748 | -0.0101 | 5.9225
-1 | 0.0837 | 0.00725 | -0.0059 | 11.5448
-0.5 | 0.1195 | 0.00698 | -0.0009 | 17.1203
0 | 0.1541 | 0.00666 | 0.0042 | 23.1381
0.5 | 0.1932 | 0.00649 | 0.0086 | 29.7689
1 | 0.2339 | 0.00641 | 0.0126 | 36.4899
1.5 | 0.2756 | 0.00634 | 0.0164 | 43.47
2 | 0.3156 | 0.00633 | 0.0206 | 49.8578
2.5 | 0.357 | 0.00631 | 0.0246 | 56.5769
3 | 0.3885 | 0.00633 | 0.0305 | 61.3744
3.5 | 0.4264 | 0.00635 | 0.0351 | 67.1496
4 | 0.4578 | 0.00644 | 0.0411 | 71.087
4.5 | 0.4937 | 0.00649 | 0.0461 | 76.0709
5 | 0.535 | 0.00669 | 0.0498 | 79.9701
5.5 | 0.5863 | 0.00687 | 0.0514 | 85.3421
6 | 0.6433 | 0.00717 | 0.0515 | 89.7211
6.5 | 0.7048 | 0.00746 | 0.0508 | 94.4772
7 | 0.7898 | 0.00785 | 0.045 | 100.6115
7.5 | 0.847 | 0.00827 | 0.0449 | 102.4184
8 | 0.916 | 0.00874 | 0.0423 | 104.8055
8.5 | 0.9651 | 0.00922 | 0.0438 | 104.6746
9 | 1.0272 | 0.00985 | 0.0424 | 104.2843
9.5 | 1.0733 | 0.01063 | 0.0439 | 100.969
10 | 1.1231 | 0.01141 | 0.0446 | 98.4312
10.5 | 1.1795 | 0.01234 | 0.0437 | 95.5835
11 | 1.2316 | 0.01344 | 0.0432 | 91.6369
11.5 | 1.2769 | 0.01477 | 0.0434 | 86.4523
12 | 1.3064 | 0.0165 | 0.046 | 79.1758
12.5 | 1.3508 | 0.01837 | 0.0449 | 73.5329
13 | 1.3906 | 0.02053 | 0.0441 | 67.735
13.5 | 1.4248 | 0.02314 | 0.0433 | 61.573
14 | 1.4523 | 0.02633 | 0.0426 | 55.1576
14.5 | 1.4752 | 0.03001 | 0.0417 | 49.1569
15 | 1.4725 | 0.03448 | 0.0437 | 42.7059
15.5 | 1.4637 | 0.03911 | 0.0463 | 37.4252
16 | 1.4513 | 0.04435 | 0.0483 | 32.7238
16.5 | 1.437 | 0.05004 | 0.0497 | 28.717
17 | 1.4224 | 0.05609 | 0.0505 | 25.3592
17.5 | 1.4013 | 0.06293 | 0.0508 | 22.2676
18 | 1.3898 | 0.06905 | 0.0508 | 20.1274
18.5 | 1.3647 | 0.07678 | 0.0501 | 17.7742
19 | 1.35 | 0.08361 | 0.0492 | 16.1464
19.5 | 1.3299 | 0.09128 | 0.0477 | 14.5695

## 63. Re 3M Mach 0.50 (1)
BIGFOIL.COM POLAR EXPORT
NACA25121
NACA25121 |  |  |  | Cl Max: | 1.508 | at alpha= | 12 | deg
JavaFoil+Calcfoil stall+Eppler ext transition |  |  |  | L/D Max: | 83.872 | at alpha= | 5.5 | deg
Re: | 3000000 |  |  | Cd Min: | 0.00738 | at alpha= | -0.5 | deg
Mach: | 0.5 |  |  | Cl=0 at alpha= | -1.1096 | deg
|  |  |  | @ Cl=0.1, Cd= | 0.0074266
|  |  |  | @ Cl=0.4, Cd= | 0.00812
|  |  |  | @ Cl=0.6, Cd= | 0.0089933
alpha (deg) | Cl | Cd | Cm | Cl/Cd
-15 | -0.8 | 0.12477 | 0.013 | -6.411
-14.5 | -0.772 | 0.12139 | 0.013 | -6.358
-14 | -0.742 | 0.11526 | 0.012 | -6.441
-13.5 | -0.713 | 0.11031 | 0.012 | -6.466
-13 | -0.685 | 0.10459 | 0.011 | -6.545
-12.5 | -0.656 | 0.09843 | 0.011 | -6.66
-12 | -0.639 | 0.08517 | 0.014 | -7.5
-11.5 | -0.87 | 0.06352 | 0.016 | -13.691
-11 | -1.04 | 0.032 | 0.018 | -32.511
-10.5 | -1.091 | 0.0234 | 0.019 | -46.616
-10 | -1.093 | 0.02015 | 0.019 | -54.216
-9.5 | -1.072 | 0.01823 | 0.018 | -58.777
-9 | -1.037 | 0.01684 | 0.018 | -61.582
-8.5 | -0.993 | 0.01575 | 0.017 | -63.04
-8 | -0.942 | 0.0146 | 0.017 | -64.483
-7.5 | -0.886 | 0.01382 | 0.016 | -64.09
-7 | -0.826 | 0.01315 | 0.016 | -62.794
-6.5 | -0.763 | 0.01259 | 0.015 | -60.602
-6 | -0.698 | 0.01207 | 0.014 | -57.781
-5.5 | -0.631 | 0.01135 | 0.014 | -55.557
-5 | -0.562 | 0.01095 | 0.013 | -51.336
-4.5 | -0.492 | 0.01058 | 0.013 | -46.505
-4 | -0.421 | 0.01026 | 0.012 | -41.06
-3.5 | -0.349 | 0.00996 | 0.011 | -35.099
-3 | -0.277 | 0.00943 | 0.011 | -29.404
-2.5 | -0.204 | 0.00919 | 0.01 | -22.234
-2 | -0.131 | 0.00896 | 0.01 | -14.62
-1.5 | -0.057 | 0.00755 | 0.009 | -7.614
-1 | 0.016 | 0.00808 | 0.008 | 2.018
-0.5 | 0.09 | 0.00738 | 0.008 | 12.216
0 | 0.163 | 0.00772 | 0.007 | 21.166
0.5 | 0.237 | 0.0078 | 0.006 | 30.336
1 | 0.31 | 0.00792 | 0.006 | 39.09
1.5 | 0.382 | 0.00807 | 0.005 | 47.353
2 | 0.454 | 0.00827 | 0.004 | 54.957
2.5 | 0.526 | 0.00873 | 0.004 | 60.224
3 | 0.597 | 0.00898 | 0.003 | 66.455
3.5 | 0.667 | 0.00929 | 0.002 | 71.863
4 | 0.737 | 0.00965 | 0.002 | 76.336
4.5 | 0.806 | 0.01007 | 0.001 | 79.958
5 | 0.873 | 0.01058 | 0 | 82.471
5.5 | 0.939 | 0.01119 | 0 | 83.872
6 | 1.003 | 0.01208 | -0.001 | 83.032
6.5 | 1.065 | 0.01293 | -0.002 | 82.383
7 | 1.126 | 0.01397 | -0.002 | 80.585
7.5 | 1.183 | 0.0152 | -0.003 | 77.878
8 | 1.238 | 0.01666 | -0.004 | 74.342
8.5 | 1.29 | 0.01841 | -0.004 | 70.071
9 | 1.339 | 0.02054 | -0.005 | 65.161
9.5 | 1.383 | 0.02305 | -0.006 | 59.971
10 | 1.422 | 0.02605 | -0.006 | 54.596
10.5 | 1.456 | 0.0297 | -0.007 | 49.026
11 | 1.483 | 0.03372 | -0.007 | 43.968
11.5 | 1.501 | 0.03868 | -0.008 | 38.8
12 | 1.508 | 0.04443 | -0.008 | 33.938
12.5 | 1.498 | 0.05123 | -0.009 | 29.239
13 | 1.461 | 0.05963 | -0.009 | 24.507
13.5 | 1.37 | 0.07084 | -0.01 | 19.34
14 | 0.938 | 0.09458 | -0.01 | 9.918
14.5 | 0.964 | 0.0974 | -0.01 | 9.896
15 | 0.929 | 0.12374 | -0.007 | 7.506
15.5 | 0.959 | 0.13006 | -0.008 | 7.373
16 | 0.989 | 0.13683 | -0.009 | 7.23
16.5 | 1.019 | 0.14156 | -0.009 | 7.201
17 | 1.049 | 0.14528 | -0.01 | 7.223

## 64. Re 3M Mach 0.50 (2)
BIGFOIL.COM POLAR EXPORT
NACA25121
NACA25121 |  |  |  | Cl Max: | 1.2558 | at alpha= | 12 | deg
XFOIL ncrit=9 |  |  |  | L/D Max: | 82.4896 | at alpha= | 6.5 | deg
Re: | 3000000 |  |  | Cd Min: | 0.14791 | at alpha= | -19 | deg
Mach: | 0.5 |  |  | Cl=0 at alpha= | -2.7555 | deg
|  |  |  | @ Cl=0.1, Cd= | 0.0081621
|  |  |  | @ Cl=0.4, Cd= | 0.0071634
|  |  |  | @ Cl=0.6, Cd= | 0.0081317
alpha (deg) | Cl | Cd | Cm | Cl/Cd
-19 | -0.7329 | 0.14791 | -0.0449 | -4.955
-18.5 | -0.7506 | 0.13726 | -0.0515 | -5.4685
-18 | -0.778 | 0.12589 | -0.0585 | -6.18
-17.5 | -0.8109 | 0.11437 | -0.0653 | -7.0901
-17 | -0.8525 | 0.10249 | -0.0723 | -8.3179
-16.5 | -0.9024 | 0.09042 | -0.0791 | -9.9801
-16 | -0.959 | 0.07827 | -0.0855 | -12.2525
-15.5 | -1.0157 | 0.06643 | -0.0913 | -15.2898
-15 | -1.0621 | 0.05581 | -0.0957 | -19.0306
-14.5 | -1.0977 | 0.0468 | -0.098 | -23.4551
-14 | -1.0991 | 0.03842 | -0.1029 | -28.6075
-13.5 | -1.0766 | 0.03164 | -0.1069 | -34.0265
-13 | -1.0418 | 0.02669 | -0.108 | -39.0333
-12.5 | -0.9814 | 0.02323 | -0.1105 | -42.2471
-12 | -0.9241 | 0.02077 | -0.1107 | -44.4921
-11.5 | -0.8404 | 0.01859 | -0.1145 | -45.2071
-11 | -0.7748 | 0.01706 | -0.1143 | -45.4162
-10.5 | -0.7225 | 0.01576 | -0.1115 | -45.8439
-10 | -0.6711 | 0.01478 | -0.1079 | -45.406
-9.5 | -0.625 | 0.01387 | -0.1034 | -45.0613
-9 | -0.5787 | 0.01312 | -0.0987 | -44.1082
-8.5 | -0.5334 | 0.01247 | -0.0937 | -42.7747
-8 | -0.4879 | 0.01189 | -0.0886 | -41.0345
-7.5 | -0.4421 | 0.01137 | -0.0835 | -38.883
-7 | -0.3961 | 0.01092 | -0.0784 | -36.2729
-6.5 | -0.3494 | 0.01055 | -0.0734 | -33.1185
-6 | -0.3032 | 0.01017 | -0.0683 | -29.8132
-5.5 | -0.2561 | 0.00985 | -0.0634 | -26
-5 | -0.2097 | 0.00955 | -0.0583 | -21.9581
-4.5 | -0.1618 | 0.0093 | -0.0536 | -17.3978
-4 | -0.1151 | 0.00906 | -0.0486 | -12.7042
-3.5 | -0.069 | 0.00882 | -0.0436 | -7.8231
-3 | -0.0223 | 0.00861 | -0.0387 | -2.59
-2.5 | 0.0233 | 0.00845 | -0.0336 | 2.7574
-2 | 0.0686 | 0.00826 | -0.0284 | 8.3051
-1.5 | 0.1103 | 0.00813 | -0.0225 | 13.567
-0.5 | 0.1828 | 0.00777 | -0.0087 | 23.5264
0 | 0.2041 | 0.00746 | 0.0012 | 27.3592
0.5 | 0.2284 | 0.00722 | 0.0105 | 31.6343
1 | 0.2607 | 0.00706 | 0.0183 | 36.9263
1.5 | 0.2865 | 0.00699 | 0.0275 | 40.9871
2 | 0.3204 | 0.007 | 0.035 | 45.7714
2.5 | 0.3581 | 0.00705 | 0.0417 | 50.7943
3 | 0.3955 | 0.00715 | 0.0484 | 55.3147
3.5 | 0.4359 | 0.00727 | 0.0545 | 59.9587
4 | 0.4748 | 0.00745 | 0.0607 | 63.7315
4.5 | 0.519 | 0.00764 | 0.066 | 67.9319
5 | 0.5769 | 0.00798 | 0.0683 | 72.2932
5.5 | 0.65 | 0.00846 | 0.0675 | 76.8322
6 | 0.7302 | 0.00896 | 0.0654 | 81.4955
6.5 | 0.7952 | 0.00964 | 0.066 | 82.4896
7 | 0.8612 | 0.01045 | 0.0662 | 82.4115
7.5 | 0.9268 | 0.01137 | 0.0664 | 81.5128
8 | 0.9808 | 0.01259 | 0.0682 | 77.9031
8.5 | 1.0364 | 0.01425 | 0.0689 | 72.7298
9 | 1.0806 | 0.01606 | 0.0713 | 67.2852
9.5 | 1.1364 | 0.01838 | 0.0705 | 61.8281
10 | 1.1825 | 0.0213 | 0.07 | 55.5164
10.5 | 1.2143 | 0.02499 | 0.07 | 48.5914
11.5 | 1.2478 | 0.03417 | 0.0709 | 36.5174
12 | 1.2558 | 0.03996 | 0.0696 | 31.4264
12.5 | 1.2521 | 0.04658 | 0.0682 | 26.8806
13 | 1.2429 | 0.05371 | 0.0666 | 23.1409
13.5 | 1.234 | 0.06099 | 0.0647 | 20.2328
14 | 1.2247 | 0.06854 | 0.0623 | 17.8684
14.5 | 1.2058 | 0.07652 | 0.0604 | 15.758
15 | 1.1855 | 0.08365 | 0.0604 | 14.1721
15.5 | 1.1661 | 0.09101 | 0.0598 | 12.8129
16 | 1.1444 | 0.09882 | 0.0586 | 11.5807
16.5 | 1.1317 | 0.10607 | 0.0573 | 10.6694
17 | 1.1169 | 0.11378 | 0.0554 | 9.8163

## 65. Re 4M Mach 0.00 (1)
BIGFOIL.COM POLAR EXPORT
NACA25121
NACA25121 |  |  |  | Cl Max: | 1.956 | at alpha= | 20 | deg
JavaFoil+Calcfoil stall+Eppler ext transition |  |  |  | L/D Max: | 106.339 | at alpha= | 8 | deg
Re: | 4000000 |  |  | Cd Min: | 0.00683 | at alpha= | 2.5 | deg
Mach: | 0 |  |  | Cl=0 at alpha= | -1.1094 | deg
|  |  |  | @ Cl=0.1, Cd= | 0.0071306
|  |  |  | @ Cl=0.4, Cd= | 0.0070681
|  |  |  | @ Cl=0.6, Cd= | 0.0078361
alpha (deg) | Cl | Cd | Cm | Cl/Cd
-20 | -1.598 | 0.06376 | 0.021 | -25.063
-19.5 | -1.603 | 0.05557 | 0.021 | -28.839
-19 | -1.605 | 0.04818 | 0.021 | -33.319
-18.5 | -1.604 | 0.04197 | 0.021 | -38.225
-18 | -1.6 | 0.03659 | 0.021 | -43.738
-17.5 | -1.593 | 0.03206 | 0.021 | -49.687
-17 | -1.582 | 0.02844 | 0.021 | -55.627
-16.5 | -1.566 | 0.02568 | 0.021 | -60.996
-16 | -1.547 | 0.02341 | 0.021 | -66.082
-15.5 | -1.524 | 0.02159 | 0.021 | -70.579
-15 | -1.497 | 0.01994 | 0.02 | -75.103
-14.5 | -1.467 | 0.01868 | 0.02 | -78.544
-14 | -1.434 | 0.01762 | 0.02 | -81.389
-13.5 | -1.397 | 0.01673 | 0.019 | -83.528
-13 | -1.358 | 0.0159 | 0.019 | -85.389
-12.5 | -1.316 | 0.01524 | 0.019 | -86.37
-12 | -1.272 | 0.01459 | 0.018 | -87.143
-11.5 | -1.226 | 0.01405 | 0.018 | -87.245
-11 | -1.178 | 0.01354 | 0.017 | -86.942
-10.5 | -1.127 | 0.01308 | 0.017 | -86.193
-10 | -1.075 | 0.01267 | 0.016 | -84.873
-9.5 | -1.022 | 0.01228 | 0.016 | -83.196
-9 | -0.967 | 0.01194 | 0.015 | -81.012
-8.5 | -0.911 | 0.01161 | 0.015 | -78.495
-8 | -0.854 | 0.01134 | 0.015 | -75.347
-7.5 | -0.796 | 0.01102 | 0.014 | -72.195
-7 | -0.737 | 0.01081 | 0.014 | -68.169
-6.5 | -0.677 | 0.01053 | 0.013 | -64.26
-6 | -0.616 | 0.00996 | 0.013 | -61.862
-5.5 | -0.555 | 0.00865 | 0.012 | -64.146
-5 | -0.493 | 0.00847 | 0.012 | -58.239
-4.5 | -0.431 | 0.00879 | 0.011 | -49.006
-4 | -0.368 | 0.00866 | 0.01 | -42.496
-3.5 | -0.305 | 0.00856 | 0.01 | -35.629
-3 | -0.242 | 0.00841 | 0.009 | -28.716
-2.5 | -0.178 | 0.00839 | 0.009 | -21.191
-2 | -0.114 | 0.00828 | 0.008 | -13.765
-1.5 | -0.05 | 0.00814 | 0.008 | -6.142
-1 | 0.014 | 0.00801 | 0.007 | 1.769
-0.5 | 0.078 | 0.00722 | 0.007 | 10.847
0 | 0.142 | 0.00696 | 0.006 | 20.447
0.5 | 0.206 | 0.00731 | 0.005 | 28.223
1 | 0.27 | 0.00698 | 0.005 | 38.659
1.5 | 0.334 | 0.00704 | 0.004 | 47.424
2 | 0.397 | 0.00708 | 0.004 | 56.065
2.5 | 0.46 | 0.00683 | 0.003 | 67.352
3 | 0.523 | 0.00767 | 0.003 | 68.234
3.5 | 0.586 | 0.0078 | 0.002 | 75.107
4 | 0.648 | 0.00796 | 0.001 | 81.463
4.5 | 0.71 | 0.00837 | 0.001 | 84.87
5 | 0.772 | 0.00856 | 0 | 90.225
5.5 | 0.833 | 0.00881 | 0 | 94.56
6 | 0.894 | 0.00907 | -0.001 | 98.571
6.5 | 0.953 | 0.00937 | -0.002 | 101.732
7 | 1.012 | 0.00973 | -0.002 | 104.033
7.5 | 1.071 | 0.01014 | -0.003 | 105.602
8 | 1.128 | 0.0106 | -0.003 | 106.339
8.5 | 1.183 | 0.01114 | -0.004 | 106.26
9 | 1.238 | 0.01176 | -0.004 | 105.256
9.5 | 1.291 | 0.0125 | -0.005 | 103.274
10 | 1.342 | 0.01346 | -0.006 | 99.733
10.5 | 1.392 | 0.01441 | -0.006 | 96.565
11 | 1.44 | 0.01552 | -0.007 | 92.741
11.5 | 1.485 | 0.01679 | -0.007 | 88.449
12 | 1.529 | 0.01824 | -0.008 | 83.855
12.5 | 1.571 | 0.01988 | -0.008 | 79.024
13 | 1.611 | 0.02171 | -0.009 | 74.235
13.5 | 1.65 | 0.02374 | -0.009 | 69.498
14 | 1.686 | 0.02593 | -0.01 | 65.006
14.5 | 1.72 | 0.02834 | -0.01 | 60.685
15 | 1.752 | 0.03093 | -0.011 | 56.661
15.5 | 1.783 | 0.03366 | -0.011 | 52.966
16 | 1.811 | 0.0366 | -0.012 | 49.474
16.5 | 1.837 | 0.03975 | -0.012 | 46.21
17 | 1.861 | 0.04303 | -0.013 | 43.254
17.5 | 1.882 | 0.04661 | -0.013 | 40.382
18 | 1.902 | 0.05028 | -0.014 | 37.822
18.5 | 1.919 | 0.05414 | -0.014 | 35.439
19 | 1.934 | 0.05821 | -0.014 | 33.218
19.5 | 1.946 | 0.06246 | -0.015 | 31.163
20 | 1.956 | 0.06695 | -0.015 | 29.217

## 66. Re 4M Mach 0.00 (2)
BIGFOIL.COM POLAR EXPORT
NACA25121
NACA25121 |  |  |  | Cl Max: | 1.549 | at alpha= | 16 | deg
XFOIL ncrit=9 |  |  |  | L/D Max: | 117.941 | at alpha= | 9 | deg
Re: | 4000000 |  |  | Cd Min: | 0.0704 | at alpha= | 20 | deg
Mach: | 0 |  |  | Cl=0 at alpha= | -1.8869 | deg
|  |  |  | @ Cl=0.1, Cd= | 0.0067978
|  |  |  | @ Cl=0.4, Cd= | 0.00595
|  |  |  | @ Cl=0.6, Cd= | 0.0063204
alpha (deg) | Cl | Cd | Cm | Cl/Cd
-20 | -1.53 | 0.03116 | -0.0691 | -49.1014
-19.5 | -1.5136 | 0.02862 | -0.0674 | -52.8861
-19 | -1.4947 | 0.02639 | -0.0653 | -56.6389
-18.5 | -1.4722 | 0.02457 | -0.063 | -59.9186
-18 | -1.4488 | 0.02297 | -0.0603 | -63.0736
-17.5 | -1.4295 | 0.02128 | -0.0569 | -67.1758
-17 | -1.4075 | 0.01986 | -0.0534 | -70.8711
-16.5 | -1.3828 | 0.01869 | -0.0498 | -73.9861
-16 | -1.3567 | 0.01772 | -0.046 | -76.5632
-15.5 | -1.3083 | 0.01662 | -0.0465 | -78.7184
-15 | -1.2536 | 0.01563 | -0.048 | -80.2047
-14.5 | -1.2051 | 0.01479 | -0.0477 | -81.4807
-14 | -1.1597 | 0.01384 | -0.047 | -83.7934
-13.5 | -1.0836 | 0.0131 | -0.0521 | -82.7176
-13 | -1.0099 | 0.01255 | -0.0566 | -80.4701
-12.5 | -0.9172 | 0.01202 | -0.065 | -76.3062
-12 | -0.8348 | 0.01149 | -0.0714 | -72.6545
-11.5 | -0.7852 | 0.01112 | -0.0708 | -70.6115
-11 | -0.7437 | 0.01074 | -0.0685 | -69.2458
-10.5 | -0.7031 | 0.01042 | -0.0658 | -67.476
-10 | -0.6647 | 0.01009 | -0.0626 | -65.8771
-9.5 | -0.6254 | 0.00984 | -0.0594 | -63.5569
-9 | -0.5869 | 0.00958 | -0.056 | -61.263
-8.5 | -0.5471 | 0.00932 | -0.0528 | -58.7017
-8 | -0.5066 | 0.0091 | -0.0496 | -55.6703
-7.5 | -0.4664 | 0.00888 | -0.0463 | -52.5225
-7 | -0.4256 | 0.00866 | -0.0431 | -49.1455
-6.5 | -0.3851 | 0.00848 | -0.0398 | -45.4127
-6 | -0.343 | 0.00827 | -0.0368 | -41.4752
-5.5 | -0.3005 | 0.0081 | -0.0338 | -37.0988
-5 | -0.2582 | 0.00793 | -0.0307 | -32.5599
-4.5 | -0.2164 | 0.00777 | -0.0276 | -27.8507
-4 | -0.1738 | 0.00763 | -0.0245 | -22.7785
-3.5 | -0.1312 | 0.0075 | -0.0214 | -17.4933
-3 | -0.091 | 0.00739 | -0.0179 | -12.3139
-2.5 | -0.0524 | 0.00731 | -0.0139 | -7.1683
-2 | -0.0097 | 0.00721 | -0.0108 | -1.3454
-1.5 | 0.0332 | 0.00707 | -0.0078 | 4.6959
-1 | 0.0765 | 0.00691 | -0.0049 | 11.0709
-0.5 | 0.1163 | 0.00672 | -0.0014 | 17.3065
0 | 0.1543 | 0.00641 | 0.0026 | 24.0718
0.5 | 0.1922 | 0.00622 | 0.0066 | 30.9003
1 | 0.2345 | 0.00606 | 0.0097 | 38.6964
1.5 | 0.2765 | 0.00602 | 0.0129 | 45.9302
2 | 0.3202 | 0.00595 | 0.0157 | 53.8151
2.5 | 0.3616 | 0.00595 | 0.019 | 60.7731
3 | 0.4045 | 0.00595 | 0.022 | 67.9832
3.5 | 0.4432 | 0.00597 | 0.0258 | 74.2379
4 | 0.4783 | 0.00599 | 0.0305 | 79.8497
4.5 | 0.507 | 0.00601 | 0.0364 | 84.3594
5 | 0.5411 | 0.00608 | 0.0412 | 88.9967
5.5 | 0.5807 | 0.00625 | 0.0447 | 92.912
6 | 0.6273 | 0.00642 | 0.0466 | 97.7103
6.5 | 0.6788 | 0.00669 | 0.0472 | 101.4649
7 | 0.7367 | 0.00693 | 0.0465 | 106.3059
7.5 | 0.8214 | 0.0073 | 0.0398 | 112.5205
8 | 0.8854 | 0.00769 | 0.0375 | 115.1365
8.5 | 0.9443 | 0.00807 | 0.0363 | 117.0136
9 | 0.9966 | 0.00845 | 0.0364 | 117.9408
9.5 | 1.0509 | 0.00894 | 0.0359 | 117.5503
10 | 1.0983 | 0.00956 | 0.0366 | 114.8849
10.5 | 1.1417 | 0.01017 | 0.038 | 112.2616
11 | 1.1946 | 0.01089 | 0.0372 | 109.697
11.5 | 1.2446 | 0.01171 | 0.0367 | 106.2852
12 | 1.2899 | 0.01267 | 0.0367 | 101.8074
12.5 | 1.3153 | 0.01393 | 0.0403 | 94.4221
13 | 1.3615 | 0.01518 | 0.0392 | 89.6904
13.5 | 1.4034 | 0.01666 | 0.0384 | 84.2377
14 | 1.4417 | 0.01837 | 0.0378 | 78.4812
14.5 | 1.4778 | 0.02024 | 0.0372 | 73.0138
15 | 1.5081 | 0.02256 | 0.0367 | 66.8484
15.5 | 1.532 | 0.02553 | 0.0362 | 60.0078
16 | 1.549 | 0.0287 | 0.0365 | 53.9721
16.5 | 1.5473 | 0.0323 | 0.0393 | 47.904
17 | 1.5407 | 0.03665 | 0.0416 | 42.0382
17.5 | 1.5387 | 0.04093 | 0.043 | 37.5935
18 | 1.528 | 0.0462 | 0.0442 | 33.0736
18.5 | 1.521 | 0.05131 | 0.0449 | 29.6433
19 | 1.5065 | 0.05725 | 0.0454 | 26.3144
19.5 | 1.4923 | 0.06349 | 0.0453 | 23.5045
20 | 1.4736 | 0.0704 | 0.0447 | 20.9318

## 67. Re 4M Mach 0.10 (1)
BIGFOIL.COM POLAR EXPORT
NACA25121
NACA25121 |  |  |  | Cl Max: | 1.942 | at alpha= | 20 | deg
JavaFoil+Calcfoil stall+Eppler ext transition |  |  |  | L/D Max: | 105.693 | at alpha= | 8 | deg
Re: | 4000000 |  |  | Cd Min: | 0.0068 | at alpha= | 2 | deg
Mach: | 0.1 |  |  | Cl=0 at alpha= | -1.1094 | deg
|  |  |  | @ Cl=0.1, Cd= | 0.0074333
|  |  |  | @ Cl=0.4, Cd= | 0.0068008
|  |  |  | @ Cl=0.6, Cd= | 0.0078602
alpha (deg) | Cl | Cd | Cm | Cl/Cd
-20 | -1.567 | 0.06969 | 0.021 | -22.485
-19.5 | -1.574 | 0.06072 | 0.021 | -25.93
-19 | -1.58 | 0.05269 | 0.021 | -29.978
-18.5 | -1.582 | 0.04544 | 0.021 | -34.821
-18 | -1.581 | 0.03928 | 0.021 | -40.26
-17.5 | -1.577 | 0.03411 | 0.021 | -46.242
-17 | -1.569 | 0.02999 | 0.021 | -52.322
-16.5 | -1.556 | 0.02684 | 0.021 | -57.977
-16 | -1.539 | 0.02423 | 0.021 | -63.513
-15.5 | -1.518 | 0.0222 | 0.021 | -68.38
-15 | -1.494 | 0.0205 | 0.02 | -72.85
-14.5 | -1.465 | 0.01914 | 0.02 | -76.542
-14 | -1.433 | 0.01801 | 0.02 | -79.556
-13.5 | -1.397 | 0.01704 | 0.019 | -82.002
-13 | -1.359 | 0.01618 | 0.019 | -83.968
-12.5 | -1.318 | 0.01545 | 0.019 | -85.319
-12 | -1.274 | 0.01477 | 0.018 | -86.254
-11.5 | -1.229 | 0.01421 | 0.018 | -86.475
-11 | -1.181 | 0.01368 | 0.017 | -86.337
-10.5 | -1.131 | 0.01323 | 0.017 | -85.447
-10 | -1.079 | 0.01278 | 0.016 | -84.425
-9.5 | -1.026 | 0.01241 | 0.016 | -82.618
-9 | -0.971 | 0.01206 | 0.016 | -80.533
-8.5 | -0.915 | 0.01171 | 0.015 | -78.127
-8 | -0.858 | 0.01137 | 0.015 | -75.41
-7.5 | -0.799 | 0.01113 | 0.014 | -71.813
-7 | -0.74 | 0.01083 | 0.014 | -68.312
-6.5 | -0.68 | 0.01029 | 0.013 | -66.059
-6 | -0.619 | 0.01004 | 0.013 | -61.669
-5.5 | -0.558 | 0.00979 | 0.012 | -56.932
-5 | -0.495 | 0.00854 | 0.012 | -58.011
-4.5 | -0.433 | 0.00838 | 0.011 | -51.678
-4 | -0.37 | 0.00873 | 0.011 | -42.367
-3.5 | -0.306 | 0.00856 | 0.01 | -35.795
-3 | -0.243 | 0.00814 | 0.009 | -29.835
-2.5 | -0.179 | 0.00843 | 0.009 | -21.208
-2 | -0.115 | 0.00832 | 0.008 | -13.773
-1.5 | -0.05 | 0.0082 | 0.008 | -6.129
-1 | 0.014 | 0.00805 | 0.007 | 1.77
-0.5 | 0.079 | 0.00764 | 0.007 | 10.299
0 | 0.143 | 0.00701 | 0.006 | 20.414
0.5 | 0.207 | 0.00733 | 0.005 | 28.261
1 | 0.271 | 0.00703 | 0.005 | 38.595
1.5 | 0.335 | 0.00705 | 0.004 | 47.556
2 | 0.399 | 0.0068 | 0.004 | 58.703
2.5 | 0.463 | 0.00685 | 0.003 | 67.481
3 | 0.526 | 0.00771 | 0.003 | 68.175
3.5 | 0.589 | 0.00783 | 0.002 | 75.247
4 | 0.651 | 0.008 | 0.001 | 81.471
4.5 | 0.714 | 0.00819 | 0.001 | 87.149
5 | 0.776 | 0.00865 | 0 | 89.7
5.5 | 0.837 | 0.00886 | 0 | 94.484
6 | 0.898 | 0.00913 | -0.001 | 98.358
6.5 | 0.958 | 0.00944 | -0.002 | 101.443
7 | 1.017 | 0.00981 | -0.002 | 103.602
7.5 | 1.075 | 0.01023 | -0.003 | 105.063
8 | 1.132 | 0.01071 | -0.003 | 105.693
8.5 | 1.188 | 0.01127 | -0.004 | 105.382
9 | 1.242 | 0.01193 | -0.004 | 104.117
9.5 | 1.295 | 0.01268 | -0.005 | 102.137
10 | 1.347 | 0.01356 | -0.006 | 99.338
10.5 | 1.396 | 0.01469 | -0.006 | 95.04
11 | 1.444 | 0.01582 | -0.007 | 91.25
11.5 | 1.489 | 0.01716 | -0.007 | 86.774
12 | 1.533 | 0.01867 | -0.008 | 82.124
12.5 | 1.575 | 0.02036 | -0.008 | 77.34
13 | 1.614 | 0.02225 | -0.009 | 72.559
13.5 | 1.652 | 0.02436 | -0.009 | 67.816
14 | 1.687 | 0.02665 | -0.01 | 63.319
14.5 | 1.721 | 0.02914 | -0.01 | 59.063
15 | 1.753 | 0.03181 | -0.011 | 55.113
15.5 | 1.782 | 0.03465 | -0.011 | 51.428
16 | 1.809 | 0.03768 | -0.012 | 48.024
16.5 | 1.835 | 0.04094 | -0.012 | 44.815
17 | 1.857 | 0.04447 | -0.013 | 41.767
17.5 | 1.877 | 0.04797 | -0.013 | 39.138
18 | 1.895 | 0.05184 | -0.014 | 36.559
18.5 | 1.91 | 0.05585 | -0.014 | 34.208
19 | 1.924 | 0.06007 | -0.015 | 32.022
19.5 | 1.935 | 0.0646 | -0.015 | 29.949
20 | 1.942 | 0.06918 | -0.015 | 28.077

## 68. Re 4M Mach 0.10 (2)
BIGFOIL.COM POLAR EXPORT
NACA25121
NACA25121 |  |  |  | Cl Max: | 1.5408 | at alpha= | 16 | deg
XFOIL ncrit=9 |  |  |  | L/D Max: | 116.912 | at alpha= | 9 | deg
Re: | 4000000 |  |  | Cd Min: | 0.07409 | at alpha= | 20 | deg
Mach: | 0.1 |  |  | Cl=0 at alpha= | -1.9058 | deg
|  |  |  | @ Cl=0.1, Cd= | 0.0067928
|  |  |  | @ Cl=0.4, Cd= | 0.0059714
|  |  |  | @ Cl=0.6, Cd= | 0.0063602
alpha (deg) | Cl | Cd | Cm | Cl/Cd
-20 | -1.5228 | 0.03315 | -0.0719 | -45.9367
-19.5 | -1.5092 | 0.03021 | -0.0703 | -49.957
-19 | -1.4937 | 0.02763 | -0.0681 | -54.0608
-18.5 | -1.4729 | 0.02556 | -0.0658 | -57.6252
-18 | -1.4499 | 0.02382 | -0.0632 | -60.869
-17.5 | -1.4285 | 0.02215 | -0.06 | -64.4921
-17 | -1.4081 | 0.02054 | -0.0564 | -68.554
-16.5 | -1.3838 | 0.01927 | -0.0527 | -71.8111
-16 | -1.3583 | 0.01819 | -0.0489 | -74.6729
-15.5 | -1.3124 | 0.01708 | -0.0487 | -76.8384
-15 | -1.2579 | 0.01601 | -0.0501 | -78.5696
-14.5 | -1.2091 | 0.01507 | -0.0499 | -80.2322
-14 | -1.1636 | 0.01414 | -0.0489 | -82.2914
-13.5 | -1.0885 | 0.0133 | -0.0537 | -81.8421
-13 | -1.0138 | 0.01276 | -0.0582 | -79.4514
-12.5 | -0.93 | 0.0122 | -0.0647 | -76.2295
-12 | -0.8384 | 0.01165 | -0.0728 | -71.9657
-11.5 | -0.7876 | 0.01124 | -0.0723 | -70.0712
-11 | -0.7454 | 0.01086 | -0.07 | -68.6372
-10.5 | -0.7037 | 0.01054 | -0.0674 | -66.7647
-10 | -0.6658 | 0.01018 | -0.064 | -65.4028
-9.5 | -0.6256 | 0.00993 | -0.0608 | -63.001
-9 | -0.5873 | 0.00964 | -0.0573 | -60.9232
-8.5 | -0.5473 | 0.00938 | -0.054 | -58.3475
-8 | -0.5061 | 0.00917 | -0.0509 | -55.1908
-7.5 | -0.4665 | 0.00892 | -0.0474 | -52.2982
-7 | -0.4252 | 0.0087 | -0.0442 | -48.8736
-6.5 | -0.3839 | 0.00852 | -0.0409 | -45.0587
-6 | -0.3422 | 0.00832 | -0.0378 | -41.1298
-5.5 | -0.2992 | 0.00814 | -0.0348 | -36.7568
-5 | -0.2568 | 0.00798 | -0.0316 | -32.1805
-4.5 | -0.2144 | 0.0078 | -0.0285 | -27.4872
-4 | -0.1722 | 0.00766 | -0.0253 | -22.4804
-3.5 | -0.1289 | 0.00752 | -0.0222 | -17.141
-3 | -0.0885 | 0.00741 | -0.0186 | -11.9433
-2.5 | -0.0493 | 0.00731 | -0.0147 | -6.7442
-2 | -0.0081 | 0.00724 | -0.0112 | -1.1188
-1.5 | 0.0349 | 0.00709 | -0.0082 | 4.9224
-1 | 0.0781 | 0.00693 | -0.0052 | 11.2698
0 | 0.1563 | 0.00644 | 0.0024 | 24.2702
0.5 | 0.1939 | 0.00624 | 0.0066 | 31.0737
1 | 0.2361 | 0.00608 | 0.0098 | 38.8322
1.5 | 0.278 | 0.00604 | 0.0131 | 46.0265
2 | 0.3217 | 0.00597 | 0.016 | 53.8861
2.5 | 0.3629 | 0.00598 | 0.0194 | 60.6856
3 | 0.4062 | 0.00597 | 0.0224 | 68.0402
3.5 | 0.4435 | 0.006 | 0.0267 | 73.9167
4 | 0.4786 | 0.00601 | 0.0314 | 79.6339
4.5 | 0.5077 | 0.00605 | 0.0373 | 83.9174
5 | 0.542 | 0.00611 | 0.0422 | 88.707
5.5 | 0.582 | 0.0063 | 0.0456 | 92.381
6 | 0.6298 | 0.00646 | 0.0474 | 97.4923
6.5 | 0.6822 | 0.00674 | 0.0479 | 101.2166
7 | 0.7414 | 0.007 | 0.047 | 105.9143
7.5 | 0.8275 | 0.00736 | 0.0402 | 112.4321
8 | 0.8904 | 0.00775 | 0.0383 | 114.8903
8.5 | 0.9489 | 0.00817 | 0.0372 | 116.1444
9 | 0.9996 | 0.00855 | 0.0378 | 116.9123
10 | 1.1025 | 0.00969 | 0.0379 | 113.7771
10.5 | 1.1465 | 0.01037 | 0.0392 | 110.5593
11 | 1.1996 | 0.01111 | 0.0384 | 107.9748
11.5 | 1.2495 | 0.01198 | 0.038 | 104.2988
12 | 1.2941 | 0.013 | 0.0382 | 99.5462
12.5 | 1.3209 | 0.01429 | 0.0415 | 92.4353
13 | 1.3666 | 0.01563 | 0.0405 | 87.4344
13.5 | 1.4073 | 0.01726 | 0.0398 | 81.5353
14 | 1.4437 | 0.01916 | 0.0393 | 75.3497
14.5 | 1.4783 | 0.02124 | 0.0387 | 69.5998
15 | 1.5077 | 0.02374 | 0.0382 | 63.5088
15.5 | 1.5306 | 0.02691 | 0.0376 | 56.8785
16 | 1.5408 | 0.03047 | 0.0385 | 50.5678
16.5 | 1.5381 | 0.03432 | 0.0411 | 44.8164
17 | 1.5317 | 0.03879 | 0.0431 | 39.487
17.5 | 1.5244 | 0.04369 | 0.0445 | 34.8913
18 | 1.5158 | 0.04886 | 0.0455 | 31.0233
18.5 | 1.5032 | 0.05466 | 0.0461 | 27.5009
19 | 1.4888 | 0.06071 | 0.0463 | 24.5231
19.5 | 1.4752 | 0.06694 | 0.0462 | 22.0376
20 | 1.4555 | 0.07409 | 0.0454 | 19.645

## 69. Re 4M Mach 0.25 (1)
BIGFOIL.COM POLAR EXPORT
NACA25121
NACA25121 |  |  |  | Cl Max: | 1.841 | at alpha= | 18.5 | deg
JavaFoil+Calcfoil stall+Eppler ext transition |  |  |  | L/D Max: | 101.35 | at alpha= | 7.5 | deg
Re: | 4000000 |  |  | Cd Min: | 0.00682 | at alpha= | 0.5 | deg
Mach: | 0.25 |  |  | Cl=0 at alpha= | -1.1119 | deg
|  |  |  | @ Cl=0.1, Cd= | 0.0073641
|  |  |  | @ Cl=0.4, Cd= | 0.0075978
|  |  |  | @ Cl=0.6, Cd= | 0.0080614
alpha (deg) | Cl | Cd | Cm | Cl/Cd
-20 | -1.339 | 0.113 | 0.019 | -11.85
-19.5 | -1.361 | 0.10205 | 0.019 | -13.339
-19 | -1.382 | 0.09068 | 0.02 | -15.246
-18.5 | -1.404 | 0.07833 | 0.02 | -17.918
-18 | -1.425 | 0.06558 | 0.02 | -21.725
-17.5 | -1.442 | 0.05489 | 0.021 | -26.264
-17 | -1.454 | 0.04589 | 0.021 | -31.696
-16.5 | -1.464 | 0.0382 | 0.021 | -38.327
-16 | -1.467 | 0.03247 | 0.021 | -45.182
-15.5 | -1.464 | 0.02815 | 0.021 | -51.996
-15 | -1.454 | 0.02498 | 0.021 | -58.185
-14.5 | -1.438 | 0.02248 | 0.02 | -63.974
-14 | -1.416 | 0.02063 | 0.02 | -68.672
-13.5 | -1.389 | 0.01913 | 0.02 | -72.634
-13 | -1.358 | 0.0179 | 0.019 | -75.868
-12.5 | -1.322 | 0.0169 | 0.019 | -78.231
-12 | -1.283 | 0.016 | 0.019 | -80.223
-11.5 | -1.241 | 0.01526 | 0.018 | -81.32
-11 | -1.196 | 0.01459 | 0.018 | -81.937
-10.5 | -1.148 | 0.014 | 0.017 | -81.993
-10 | -1.097 | 0.0135 | 0.017 | -81.263
-9.5 | -1.045 | 0.01303 | 0.016 | -80.169
-9 | -0.99 | 0.0126 | 0.016 | -78.595
-8.5 | -0.934 | 0.01223 | 0.015 | -76.409
-8 | -0.877 | 0.01185 | 0.015 | -73.962
-7.5 | -0.818 | 0.0112 | 0.015 | -73.034
-7 | -0.758 | 0.0109 | 0.014 | -69.496
-6.5 | -0.697 | 0.01062 | 0.013 | -65.585
-6 | -0.634 | 0.01033 | 0.013 | -61.4
-5.5 | -0.572 | 0.01007 | 0.012 | -56.762
-5 | -0.508 | 0.00983 | 0.012 | -51.714
-4.5 | -0.444 | 0.00856 | 0.011 | -51.86
-4 | -0.38 | 0.00813 | 0.011 | -46.693
-3.5 | -0.315 | 0.00843 | 0.01 | -37.312
-3 | -0.249 | 0.00829 | 0.01 | -30.067
-2.5 | -0.184 | 0.00817 | 0.009 | -22.458
-2 | -0.118 | 0.00848 | 0.009 | -13.878
-1.5 | -0.052 | 0.00802 | 0.008 | -6.433
-1 | 0.015 | 0.00788 | 0.007 | 1.857
-0.5 | 0.081 | 0.00758 | 0.007 | 10.66
0 | 0.147 | 0.00683 | 0.006 | 21.496
0.5 | 0.213 | 0.00682 | 0.006 | 31.218
1 | 0.279 | 0.00688 | 0.005 | 40.487
1.5 | 0.344 | 0.0069 | 0.004 | 49.884
2 | 0.409 | 0.00771 | 0.004 | 53.105
2.5 | 0.475 | 0.0078 | 0.003 | 60.869
3 | 0.539 | 0.00793 | 0.003 | 68.033
3.5 | 0.604 | 0.00807 | 0.002 | 74.883
4 | 0.668 | 0.00826 | 0.001 | 80.903
4.5 | 0.732 | 0.00847 | 0.001 | 86.344
5 | 0.795 | 0.00872 | 0 | 91.181
5.5 | 0.857 | 0.009 | 0 | 95.241
6 | 0.919 | 0.00955 | -0.001 | 96.241
6.5 | 0.98 | 0.00992 | -0.002 | 98.828
7 | 1.04 | 0.01034 | -0.002 | 100.605
7.5 | 1.099 | 0.01084 | -0.003 | 101.35
8 | 1.156 | 0.01142 | -0.003 | 101.189
8.5 | 1.212 | 0.0121 | -0.004 | 100.202
9 | 1.266 | 0.01289 | -0.005 | 98.242
9.5 | 1.319 | 0.0138 | -0.005 | 95.53
10 | 1.369 | 0.0149 | -0.006 | 91.879
10.5 | 1.418 | 0.01614 | -0.006 | 87.854
11 | 1.464 | 0.01761 | -0.007 | 83.128
11.5 | 1.508 | 0.01937 | -0.007 | 77.845
12 | 1.549 | 0.02127 | -0.008 | 72.847
12.5 | 1.589 | 0.02337 | -0.008 | 67.986
13 | 1.626 | 0.02571 | -0.009 | 63.235
13.5 | 1.66 | 0.02827 | -0.01 | 58.714
14 | 1.692 | 0.03109 | -0.01 | 54.419
14.5 | 1.721 | 0.03411 | -0.011 | 50.448
15 | 1.748 | 0.03737 | -0.011 | 46.768
15.5 | 1.771 | 0.04085 | -0.011 | 43.352
16 | 1.791 | 0.04457 | -0.012 | 40.187
16.5 | 1.809 | 0.04848 | -0.012 | 37.308
17 | 1.823 | 0.05268 | -0.013 | 34.598
17.5 | 1.832 | 0.05713 | -0.013 | 32.071
18 | 1.839 | 0.06185 | -0.014 | 29.727
18.5 | 1.841 | 0.0668 | -0.014 | 27.565
19 | 1.841 | 0.07214 | -0.015 | 25.514
19.5 | 1.836 | 0.07771 | -0.015 | 23.629
20 | 1.827 | 0.08363 | -0.015 | 21.846

## 70. Re 4M Mach 0.25 (2)
BIGFOIL.COM POLAR EXPORT
NACA25121
NACA25121 |  |  |  | Cl Max: | 1.4986 | at alpha= | 15.5 | deg
XFOIL ncrit=9 |  |  |  | L/D Max: | 112.778 | at alpha= | 8.5 | deg
Re: | 4000000 |  |  | Cd Min: | 0.09391 | at alpha= | 20 | deg
Mach: | 0.25 |  |  | Cl=0 at alpha= | -2.0747 | deg
|  |  |  | @ Cl=0.1, Cd= | 0.0070406
|  |  |  | @ Cl=0.4, Cd= | 0.0061071
|  |  |  | @ Cl=0.6, Cd= | 0.0065438
alpha (deg) | Cl | Cd | Cm | Cl/Cd
-20 | -1.4764 | 0.04589 | -0.0832 | -32.1726
-19.5 | -1.4711 | 0.04124 | -0.083 | -35.6717
-19 | -1.4628 | 0.03712 | -0.082 | -39.4073
-18.5 | -1.454 | 0.03332 | -0.0804 | -43.6375
-18 | -1.4423 | 0.03005 | -0.0781 | -47.9967
-17.5 | -1.4251 | 0.02742 | -0.0753 | -51.973
-17 | -1.4055 | 0.02517 | -0.072 | -55.8403
-16.5 | -1.3822 | 0.0233 | -0.0685 | -59.3219
-16 | -1.3626 | 0.02141 | -0.0643 | -63.6432
-15.5 | -1.3346 | 0.01983 | -0.0609 | -67.3021
-15 | -1.2785 | 0.01846 | -0.0618 | -69.2579
-14.5 | -1.2215 | 0.01708 | -0.0629 | -71.5164
-14 | -1.1842 | 0.01585 | -0.0599 | -74.7129
-13.5 | -1.1098 | 0.01478 | -0.0635 | -75.088
-13 | -1.0346 | 0.01396 | -0.0674 | -74.1117
-12 | -0.8596 | 0.01259 | -0.0798 | -68.2764
-11.5 | -0.8011 | 0.01203 | -0.0803 | -66.5919
-11 | -0.7534 | 0.01156 | -0.0784 | -65.173
-10.5 | -0.711 | 0.01111 | -0.0754 | -63.9964
-10 | -0.6686 | 0.01075 | -0.0723 | -62.1953
-9.5 | -0.6286 | 0.01036 | -0.0686 | -60.6757
-9 | -0.5881 | 0.01004 | -0.0649 | -58.5757
-8.5 | -0.5462 | 0.00976 | -0.0614 | -55.9631
-8 | -0.5064 | 0.00947 | -0.0575 | -53.4741
-7 | -0.422 | 0.00899 | -0.0503 | -46.941
-6.5 | -0.3791 | 0.00876 | -0.0468 | -43.2763
-6 | -0.3365 | 0.00856 | -0.0433 | -39.3107
-5.5 | -0.2936 | 0.00833 | -0.0398 | -35.2461
-5 | -0.2504 | 0.00815 | -0.0363 | -30.7239
-4.5 | -0.2058 | 0.00797 | -0.0331 | -25.8218
-4 | -0.1627 | 0.00781 | -0.0296 | -20.8323
-3.5 | -0.1191 | 0.00765 | -0.0261 | -15.5686
-3 | -0.0756 | 0.00753 | -0.0227 | -10.0398
-2.5 | -0.033 | 0.0074 | -0.019 | -4.4595
-2 | 0.0058 | 0.00733 | -0.0145 | 0.79127
-1.5 | 0.0457 | 0.00721 | -0.0103 | 6.3384
-1 | 0.088 | 0.00711 | -0.0066 | 12.3769
-0.5 | 0.1295 | 0.00687 | -0.0028 | 18.8501
0 | 0.1655 | 0.00662 | 0.0021 | 25
0.5 | 0.2042 | 0.00637 | 0.0064 | 32.0565
1 | 0.2435 | 0.00622 | 0.0107 | 39.1479
1.5 | 0.2866 | 0.00614 | 0.0143 | 46.6775
2 | 0.3286 | 0.0061 | 0.018 | 53.8689
2.5 | 0.3712 | 0.0061 | 0.0216 | 60.8525
3 | 0.412 | 0.00611 | 0.0257 | 67.4304
3.5 | 0.4426 | 0.0061 | 0.0318 | 72.5574
4 | 0.4809 | 0.00617 | 0.0363 | 77.9417
4.5 | 0.5127 | 0.00623 | 0.0422 | 82.2953
5 | 0.5484 | 0.00631 | 0.0472 | 86.9097
5.5 | 0.5925 | 0.00651 | 0.0502 | 91.0138
6 | 0.6435 | 0.00674 | 0.0518 | 95.4748
6.5 | 0.7054 | 0.00701 | 0.0509 | 100.6277
7 | 0.7843 | 0.0074 | 0.0464 | 105.9865
7.5 | 0.8559 | 0.00778 | 0.0434 | 110.0129
8 | 0.9142 | 0.00815 | 0.0431 | 112.1718
8.5 | 0.9744 | 0.00864 | 0.0423 | 112.7778
9 | 1.0216 | 0.00922 | 0.044 | 110.8026
9.5 | 1.0802 | 0.00984 | 0.0433 | 109.7764
10 | 1.119 | 0.01056 | 0.0463 | 105.9659
10.5 | 1.1747 | 0.01144 | 0.0456 | 102.6836
11 | 1.2257 | 0.01251 | 0.0454 | 97.9776
11.5 | 1.2721 | 0.01376 | 0.0456 | 92.4491
12 | 1.3083 | 0.01529 | 0.0472 | 85.5657
12.5 | 1.3422 | 0.01708 | 0.0486 | 78.5831
13 | 1.3848 | 0.01899 | 0.0477 | 72.9226
13.5 | 1.4201 | 0.0214 | 0.0472 | 66.3598
14 | 1.4495 | 0.0243 | 0.0467 | 59.6502
14.5 | 1.4732 | 0.02773 | 0.0462 | 53.1266
15 | 1.4889 | 0.03188 | 0.0456 | 46.7033
15.5 | 1.4986 | 0.03657 | 0.045 | 40.9789
16 | 1.4901 | 0.04133 | 0.0472 | 36.0537
16.5 | 1.4762 | 0.04679 | 0.049 | 31.5495
17 | 1.4622 | 0.05266 | 0.05 | 27.7668
17.5 | 1.4431 | 0.05915 | 0.0505 | 24.3973
18 | 1.4264 | 0.06574 | 0.0506 | 21.6976
18.5 | 1.4065 | 0.07276 | 0.0502 | 19.3307
19 | 1.3916 | 0.07946 | 0.0496 | 17.5132
19.5 | 1.3719 | 0.08684 | 0.0485 | 15.798
20 | 1.3575 | 0.09391 | 0.0471 | 14.4553

## 71. Re 4M Mach 0.50 (1)
BIGFOIL.COM POLAR EXPORT
NACA25121
NACA25121 |  |  |  | Cl Max: | 1.511 | at alpha= | 12 | deg
JavaFoil+Calcfoil stall+Eppler ext transition |  |  |  | L/D Max: | 85.627 | at alpha= | 6 | deg
Re: | 4000000 |  |  | Cd Min: | 0.00732 | at alpha= | -1.5 | deg
Mach: | 0.5 |  |  | Cl=0 at alpha= | -1.1081 | deg
|  |  |  | @ Cl=0.1, Cd= | 0.0080519
|  |  |  | @ Cl=0.4, Cd= | 0.0078993
|  |  |  | @ Cl=0.6, Cd= | 0.0087583
alpha (deg) | Cl | Cd | Cm | Cl/Cd
-15.5 | -0.83 | 0.11536 | 0.014 | -7.192
-15 | -0.8 | 0.11935 | 0.013 | -6.704
-14.5 | -0.772 | 0.1041 | 0.013 | -7.42
-14 | -0.743 | 0.10329 | 0.013 | -7.198
-13.5 | -0.714 | 0.1035 | 0.012 | -6.901
-13 | -0.685 | 0.10103 | 0.012 | -6.78
-12.5 | -0.659 | 0.09578 | 0.012 | -6.876
-12 | -0.645 | 0.07896 | 0.014 | -8.164
-11.5 | -0.88 | 0.05748 | 0.016 | -15.31
-11 | -1.054 | 0.02822 | 0.019 | -37.347
-10.5 | -1.097 | 0.02178 | 0.019 | -50.352
-10 | -1.096 | 0.01903 | 0.019 | -57.594
-9.5 | -1.074 | 0.01729 | 0.018 | -62.101
-9 | -1.039 | 0.01601 | 0.018 | -64.874
-8.5 | -0.994 | 0.01503 | 0.017 | -66.119
-8 | -0.943 | 0.01418 | 0.017 | -66.474
-7.5 | -0.886 | 0.01322 | 0.016 | -67.04
-7 | -0.827 | 0.01259 | 0.016 | -65.637
-6.5 | -0.763 | 0.01204 | 0.015 | -63.42
-6 | -0.698 | 0.01155 | 0.014 | -60.439
-5.5 | -0.631 | 0.01111 | 0.014 | -56.78
-5 | -0.562 | 0.0105 | 0.013 | -53.551
-4.5 | -0.492 | 0.01016 | 0.013 | -48.469
-4 | -0.421 | 0.00986 | 0.012 | -42.734
-3.5 | -0.35 | 0.00959 | 0.011 | -36.466
-3 | -0.277 | 0.00934 | 0.011 | -29.685
-2.5 | -0.204 | 0.00887 | 0.01 | -23.052
-2 | -0.131 | 0.00867 | 0.01 | -15.114
-1.5 | -0.058 | 0.00732 | 0.009 | -7.86
-1 | 0.016 | 0.00758 | 0.008 | 2.15
-0.5 | 0.09 | 0.00813 | 0.008 | 11.074
0 | 0.163 | 0.00756 | 0.007 | 21.631
0.5 | 0.237 | 0.00757 | 0.006 | 31.264
1 | 0.31 | 0.0077 | 0.006 | 40.243
1.5 | 0.382 | 0.00785 | 0.005 | 48.72
2 | 0.455 | 0.00805 | 0.004 | 56.505
2.5 | 0.526 | 0.0085 | 0.004 | 61.943
3 | 0.598 | 0.00875 | 0.003 | 68.27
3.5 | 0.668 | 0.00904 | 0.002 | 73.856
4 | 0.738 | 0.00939 | 0.002 | 78.56
4.5 | 0.806 | 0.00981 | 0.001 | 82.231
5 | 0.874 | 0.0105 | 0 | 83.244
5.5 | 0.94 | 0.01105 | 0 | 85.044
6 | 1.005 | 0.01173 | -0.001 | 85.627
6.5 | 1.067 | 0.01253 | -0.002 | 85.186
7 | 1.128 | 0.01351 | -0.002 | 83.457
7.5 | 1.186 | 0.0147 | -0.003 | 80.68
8 | 1.241 | 0.01608 | -0.004 | 77.154
8.5 | 1.293 | 0.01778 | -0.004 | 72.735
9 | 1.341 | 0.01982 | -0.005 | 67.682
9.5 | 1.386 | 0.0224 | -0.006 | 61.844
10 | 1.425 | 0.02526 | -0.006 | 56.411
10.5 | 1.459 | 0.02866 | -0.007 | 50.918
11 | 1.486 | 0.03265 | -0.007 | 45.51
11.5 | 1.504 | 0.03731 | -0.008 | 40.322
12 | 1.511 | 0.04279 | -0.008 | 35.316
12.5 | 1.501 | 0.04929 | -0.009 | 30.454
13 | 1.465 | 0.05728 | -0.009 | 25.57
13.5 | 1.373 | 0.068 | -0.01 | 20.191
14 | 0.941 | 0.08999 | -0.01 | 10.454
14.5 | 0.97 | 0.09055 | -0.01 | 10.716
15 | 0.929 | 0.11956 | -0.007 | 7.771
15.5 | 0.986 | 0.12121 | -0.01 | 8.133
16 | 1.011 | 0.12816 | -0.01 | 7.89
16.5 | 1.035 | 0.13463 | -0.01 | 7.691
17 | 1.05 | 0.13987 | -0.01 | 7.51

## 72. Re 4M Mach 0.50 (2)
BIGFOIL.COM POLAR EXPORT
NACA25121
NACA25121 |  |  |  | Cl Max: | 1.2751 | at alpha= | 12 | deg
XFOIL ncrit=9 |  |  |  | L/D Max: | 91.1238 | at alpha= | 7 | deg
Re: | 4000000 |  |  | Cd Min: | 0.14177 | at alpha= | -19 | deg
Mach: | 0.5 |  |  | Cl=0 at alpha= | -2.7318 | deg
|  |  |  | @ Cl=0.1, Cd= | 0.0077911
|  |  |  | @ Cl=0.4, Cd= | 0.006799
|  |  |  | @ Cl=0.6, Cd= | 0.0075393
alpha (deg) | Cl | Cd | Cm | Cl/Cd
-19 | -0.7786 | 0.14177 | -0.0498 | -5.492
-18.5 | -0.8037 | 0.13064 | -0.0568 | -6.152
-18 | -0.8365 | 0.11903 | -0.064 | -7.0276
-17.5 | -0.8767 | 0.10726 | -0.0711 | -8.1736
-17 | -0.9343 | 0.09435 | -0.0789 | -9.9025
-16.5 | -0.9956 | 0.08176 | -0.086 | -12.1771
-16 | -1.0559 | 0.06965 | -0.0923 | -15.1601
-15.5 | -1.104 | 0.05885 | -0.0971 | -18.7596
-15 | -1.138 | 0.04933 | -0.1008 | -23.0691
-14.5 | -1.1487 | 0.03995 | -0.1069 | -28.7534
-14 | -1.1515 | 0.03316 | -0.1073 | -34.7256
-13.5 | -1.1198 | 0.02744 | -0.1099 | -40.809
-13 | -1.0652 | 0.02378 | -0.1116 | -44.7939
-12.5 | -1.0165 | 0.02124 | -0.1101 | -47.8578
-12 | -0.9504 | 0.01905 | -0.1107 | -49.8898
-11.5 | -0.8602 | 0.01722 | -0.1145 | -49.9535
-11 | -0.7969 | 0.01586 | -0.1133 | -50.2459
-10.5 | -0.74 | 0.01479 | -0.1106 | -50.0338
-10 | -0.69 | 0.01384 | -0.1066 | -49.8555
-9.5 | -0.641 | 0.01307 | -0.1022 | -49.0436
-9 | -0.5942 | 0.01236 | -0.0973 | -48.0744
-8 | -0.5005 | 0.01125 | -0.0872 | -44.4889
-7.5 | -0.4533 | 0.01076 | -0.0822 | -42.1283
-7 | -0.4076 | 0.01034 | -0.077 | -39.4197
-6.5 | -0.3594 | 0.00997 | -0.0721 | -36.0481
-6 | -0.3119 | 0.00964 | -0.0672 | -32.3548
-5.5 | -0.2639 | 0.00935 | -0.0623 | -28.2246
-5 | -0.2166 | 0.00906 | -0.0574 | -23.9073
-4.5 | -0.168 | 0.00883 | -0.0527 | -19.026
-4 | -0.1211 | 0.00859 | -0.0478 | -14.0978
-3.5 | -0.0727 | 0.00839 | -0.0431 | -8.6651
-3 | -0.0258 | 0.00821 | -0.0382 | -3.1425
-2.5 | 0.0223 | 0.00805 | -0.0334 | 2.7702
-2 | 0.0682 | 0.0079 | -0.0284 | 8.6329
-1.5 | 0.112 | 0.00775 | -0.0228 | 14.4516
-1 | 0.1542 | 0.00764 | -0.017 | 20.1832
-0.5 | 0.1933 | 0.0075 | -0.0106 | 25.7733
0 | 0.2186 | 0.00737 | -0.0014 | 29.6608
0.5 | 0.2479 | 0.00706 | 0.0069 | 35.1133
1 | 0.2766 | 0.00686 | 0.0153 | 40.3207
1.5 | 0.3071 | 0.00673 | 0.0236 | 45.6315
2 | 0.3379 | 0.0067 | 0.0317 | 50.4328
2.5 | 0.3777 | 0.00676 | 0.0381 | 55.8728
3 | 0.4177 | 0.00683 | 0.0443 | 61.1567
3.5 | 0.4573 | 0.00693 | 0.0506 | 65.9885
4 | 0.5006 | 0.00708 | 0.0561 | 70.7062
4.5 | 0.5429 | 0.00723 | 0.0618 | 75.0899
5 | 0.596 | 0.00752 | 0.0652 | 79.2553
5.5 | 0.6705 | 0.00788 | 0.0644 | 85.0888
6 | 0.7488 | 0.00841 | 0.0626 | 89.0369
6.5 | 0.8138 | 0.00897 | 0.0635 | 90.7246
7 | 0.8757 | 0.00961 | 0.0648 | 91.1238
7.5 | 0.9342 | 0.01047 | 0.0665 | 89.2264
8 | 0.9914 | 0.01157 | 0.0679 | 85.6871
8.5 | 1.048 | 0.01285 | 0.0692 | 81.5564
9 | 1.0944 | 0.01449 | 0.0717 | 75.528
9.5 | 1.1418 | 0.01664 | 0.0728 | 68.6178
10 | 1.1887 | 0.01934 | 0.0727 | 61.4633
10.5 | 1.2284 | 0.02249 | 0.0727 | 54.6198
11 | 1.2538 | 0.02628 | 0.0737 | 47.7093
11.5 | 1.2648 | 0.03074 | 0.0755 | 41.1451
12 | 1.2751 | 0.03626 | 0.0745 | 35.1655
12.5 | 1.2724 | 0.04267 | 0.0734 | 29.8195
13 | 1.2708 | 0.04905 | 0.0722 | 25.9083
13.5 | 1.2607 | 0.05619 | 0.0706 | 22.4364
14 | 1.247 | 0.06369 | 0.0687 | 19.5792
14.5 | 1.2297 | 0.07178 | 0.0663 | 17.1315
15 | 1.2215 | 0.07931 | 0.0639 | 15.4016
15.5 | 1.2081 | 0.08756 | 0.0607 | 13.7974
16 | 1.1869 | 0.09519 | 0.0597 | 12.4687
16.5 | 1.1715 | 0.10252 | 0.0586 | 11.427
17 | 1.1526 | 0.11048 | 0.0567 | 10.4327

## 73. Re 5M Mach 0.00 (1)
BIGFOIL.COM POLAR EXPORT
NACA25121
NACA25121 |  |  |  | Cl Max: | 1.96 | at alpha= | 20 | deg
JavaFoil+Calcfoil stall+Eppler ext transition |  |  |  | L/D Max: | 108.382 | at alpha= | 8.5 | deg
Re: | 5000000 |  |  | Cd Min: | 0.00674 | at alpha= | 2.5 | deg
Mach: | 0 |  |  | Cl=0 at alpha= | -1.1094 | deg
|  |  |  | @ Cl=0.1, Cd= | 0.0077994
|  |  |  | @ Cl=0.4, Cd= | 0.0069686
|  |  |  | @ Cl=0.6, Cd= | 0.0077789
alpha (deg) | Cl | Cd | Cm | Cl/Cd
-20 | -1.609 | 0.05868 | 0.022 | -27.412
-19.5 | -1.612 | 0.05139 | 0.022 | -31.37
-19 | -1.615 | 0.04456 | 0.022 | -36.235
-18.5 | -1.613 | 0.03889 | 0.022 | -41.477
-18 | -1.608 | 0.03403 | 0.022 | -47.252
-17.5 | -1.599 | 0.03009 | 0.021 | -53.16
-17 | -1.588 | 0.02682 | 0.021 | -59.194
-16.5 | -1.571 | 0.02427 | 0.021 | -64.758
-16 | -1.551 | 0.02228 | 0.021 | -69.63
-15.5 | -1.527 | 0.02062 | 0.021 | -74.085
-15 | -1.5 | 0.01928 | 0.02 | -77.823
-14.5 | -1.47 | 0.01811 | 0.02 | -81.166
-14 | -1.436 | 0.01713 | 0.02 | -83.819
-13.5 | -1.399 | 0.01611 | 0.019 | -86.815
-13 | -1.359 | 0.01535 | 0.019 | -88.53
-12.5 | -1.317 | 0.0147 | 0.019 | -89.597
-12 | -1.273 | 0.01412 | 0.018 | -90.159
-11.5 | -1.227 | 0.01358 | 0.018 | -90.366
-11 | -1.178 | 0.0131 | 0.017 | -89.919
-10.5 | -1.128 | 0.01267 | 0.017 | -89.036
-10 | -1.076 | 0.01228 | 0.016 | -87.643
-9.5 | -1.023 | 0.01194 | 0.016 | -85.614
-9 | -0.968 | 0.01159 | 0.016 | -83.477
-8.5 | -0.912 | 0.01127 | 0.015 | -80.915
-8 | -0.854 | 0.01096 | 0.015 | -77.968
-7.5 | -0.796 | 0.01068 | 0.014 | -74.58
-7 | -0.737 | 0.01045 | 0.014 | -70.519
-6.5 | -0.677 | 0.01027 | 0.013 | -65.949
-6 | -0.616 | 0.0097 | 0.013 | -63.517
-5.5 | -0.555 | 0.0084 | 0.012 | -66.124
-5 | -0.493 | 0.00824 | 0.012 | -59.837
-4.5 | -0.431 | 0.00856 | 0.011 | -50.309
-4 | -0.368 | 0.00841 | 0.01 | -43.787
-3.5 | -0.305 | 0.00832 | 0.01 | -36.678
-3 | -0.242 | 0.00862 | 0.009 | -28.011
-2.5 | -0.178 | 0.0082 | 0.009 | -21.7
-2 | -0.114 | 0.00808 | 0.008 | -14.122
-1.5 | -0.05 | 0.00798 | 0.008 | -6.267
-1 | 0.014 | 0.00831 | 0.007 | 1.705
-0.5 | 0.078 | 0.00815 | 0.007 | 9.609
0 | 0.142 | 0.00713 | 0.006 | 19.952
0.5 | 0.206 | 0.00718 | 0.005 | 28.711
1 | 0.27 | 0.00721 | 0.005 | 37.439
1.5 | 0.334 | 0.0069 | 0.004 | 48.388
2 | 0.397 | 0.00698 | 0.004 | 56.935
2.5 | 0.46 | 0.00674 | 0.003 | 68.282
3 | 0.523 | 0.00682 | 0.003 | 76.727
3.5 | 0.586 | 0.00769 | 0.002 | 76.192
4 | 0.649 | 0.00809 | 0.001 | 80.141
4.5 | 0.711 | 0.0083 | 0.001 | 85.65
5 | 0.772 | 0.00847 | 0 | 91.204
5.5 | 0.834 | 0.00868 | 0 | 96.023
6 | 0.894 | 0.00893 | -0.001 | 100.131
6.5 | 0.954 | 0.00922 | -0.002 | 103.495
7 | 1.013 | 0.00957 | -0.002 | 105.823
7.5 | 1.071 | 0.00997 | -0.003 | 107.498
8 | 1.128 | 0.01042 | -0.003 | 108.326
8.5 | 1.184 | 0.01093 | -0.004 | 108.382
9 | 1.239 | 0.01171 | -0.004 | 105.773
9.5 | 1.292 | 0.01242 | -0.005 | 104.037
10 | 1.344 | 0.01319 | -0.006 | 101.854
10.5 | 1.393 | 0.01411 | -0.006 | 98.741
11 | 1.441 | 0.01519 | -0.007 | 94.905
11.5 | 1.487 | 0.01641 | -0.007 | 90.654
12 | 1.531 | 0.0178 | -0.008 | 86.051
12.5 | 1.574 | 0.01936 | -0.008 | 81.272
13 | 1.614 | 0.0211 | -0.009 | 76.489
13.5 | 1.652 | 0.02303 | -0.009 | 71.74
14 | 1.689 | 0.02515 | -0.01 | 67.153
14.5 | 1.723 | 0.02744 | -0.01 | 62.795
15 | 1.756 | 0.03 | -0.011 | 58.522
15.5 | 1.786 | 0.03263 | -0.011 | 54.73
16 | 1.814 | 0.03547 | -0.012 | 51.148
16.5 | 1.841 | 0.03848 | -0.012 | 47.832
17 | 1.865 | 0.04161 | -0.013 | 44.814
17.5 | 1.886 | 0.045 | -0.013 | 41.915
18 | 1.905 | 0.04854 | -0.014 | 39.25
18.5 | 1.922 | 0.05238 | -0.014 | 36.699
19 | 1.937 | 0.05641 | -0.015 | 34.341
19.5 | 1.95 | 0.06039 | -0.015 | 32.293
20 | 1.96 | 0.06468 | -0.015 | 30.306

## 74. Re 5M Mach 0.00 (2)
BIGFOIL.COM POLAR EXPORT
NACA25121
NACA25121 |  |  |  | Cl Max: | 1.5707 | at alpha= | 16.5 | deg
XFOIL ncrit=9 |  |  |  | L/D Max: | 122.998 | at alpha= | 9 | deg
Re: | 5000000 |  |  | Cd Min: | 0.06699 | at alpha= | 20 | deg
Mach: | 0 |  |  | Cl=0 at alpha= | -1.8798 | deg
|  |  |  | @ Cl=0.1, Cd= | 0.0066988
|  |  |  | @ Cl=0.4, Cd= | 0.005827
|  |  |  | @ Cl=0.6, Cd= | 0.0060615
alpha (deg) | Cl | Cd | Cm | Cl/Cd
-20 | -1.5576 | 0.0291 | -0.0679 | -53.5258
-19.5 | -1.5366 | 0.02698 | -0.0661 | -56.9533
-19 | -1.5201 | 0.02473 | -0.0636 | -61.4679
-18.5 | -1.5001 | 0.02291 | -0.0607 | -65.478
-18 | -1.4779 | 0.02137 | -0.0577 | -69.1577
-17.5 | -1.453 | 0.02007 | -0.0545 | -72.3966
-17 | -1.4285 | 0.01884 | -0.0511 | -75.8227
-16.5 | -1.4048 | 0.01769 | -0.0472 | -79.4121
-16 | -1.3562 | 0.01662 | -0.0477 | -81.6005
-15.5 | -1.3017 | 0.01573 | -0.049 | -82.7527
-15 | -1.247 | 0.01478 | -0.0504 | -84.3708
-14.5 | -1.2151 | 0.01388 | -0.0469 | -87.5432
-14 | -1.1439 | 0.01314 | -0.051 | -87.0548
-13.5 | -1.0755 | 0.01256 | -0.0545 | -85.629
-13 | -1.0122 | 0.01213 | -0.0569 | -83.446
-12.5 | -0.9009 | 0.01151 | -0.0693 | -78.2711
-12 | -0.8389 | 0.01111 | -0.0713 | -75.5086
-11.5 | -0.7942 | 0.0107 | -0.0697 | -74.2243
-11 | -0.7515 | 0.01039 | -0.0674 | -72.3292
-10.5 | -0.7135 | 0.01004 | -0.0642 | -71.0657
-10 | -0.6728 | 0.00977 | -0.0613 | -68.8639
-9.5 | -0.6349 | 0.0095 | -0.0579 | -66.8316
-9 | -0.5952 | 0.00924 | -0.0546 | -64.4156
-8.5 | -0.5538 | 0.00902 | -0.0517 | -61.3969
-8 | -0.5151 | 0.00878 | -0.0481 | -58.6674
-7.5 | -0.4736 | 0.00858 | -0.0451 | -55.1981
-7 | -0.4322 | 0.0084 | -0.042 | -51.4524
-6.5 | -0.3908 | 0.00819 | -0.0388 | -47.7167
-6 | -0.3486 | 0.008 | -0.0358 | -43.575
-5.5 | -0.3059 | 0.00783 | -0.0328 | -39.0677
-5 | -0.2634 | 0.00766 | -0.0298 | -34.3864
-4.5 | -0.2217 | 0.00751 | -0.0265 | -29.5206
-4 | -0.1776 | 0.00737 | -0.0238 | -24.0977
-3.5 | -0.1353 | 0.00728 | -0.0206 | -18.5852
-3 | -0.0948 | 0.00718 | -0.0171 | -13.2033
-2.5 | -0.0557 | 0.00711 | -0.0132 | -7.834
-2 | -0.0107 | 0.00703 | -0.0106 | -1.522
-1.5 | 0.0338 | 0.00689 | -0.0079 | 4.9057
-1 | 0.0779 | 0.00679 | -0.0052 | 11.4728
-0.5 | 0.1215 | 0.00661 | -0.0023 | 18.3812
0 | 0.162 | 0.00644 | 0.0011 | 25.1553
0.5 | 0.2009 | 0.00615 | 0.0049 | 32.6667
1 | 0.2405 | 0.00601 | 0.0085 | 40.0166
1.5 | 0.2836 | 0.00588 | 0.0115 | 48.2313
2 | 0.3258 | 0.00585 | 0.0146 | 55.6923
2.5 | 0.3713 | 0.00582 | 0.017 | 63.7973
3 | 0.4125 | 0.00583 | 0.0203 | 70.7547
3.5 | 0.4544 | 0.00581 | 0.0235 | 78.21
4 | 0.4923 | 0.00587 | 0.0275 | 83.8671
4.5 | 0.5227 | 0.00586 | 0.0331 | 89.198
5 | 0.5524 | 0.00592 | 0.0388 | 93.3108
5.5 | 0.5916 | 0.00602 | 0.0424 | 98.2724
6 | 0.6321 | 0.00622 | 0.0456 | 101.6238
6.5 | 0.6807 | 0.00639 | 0.047 | 106.5258
7 | 0.7384 | 0.00668 | 0.0463 | 110.5389
7.5 | 0.8203 | 0.00706 | 0.0402 | 116.1898
8 | 0.8888 | 0.00738 | 0.037 | 120.4336
8.5 | 0.9469 | 0.00773 | 0.036 | 122.4968
9 | 1.0012 | 0.00814 | 0.0356 | 122.9975
9.5 | 1.0457 | 0.0086 | 0.0372 | 121.593
10 | 1.1026 | 0.00911 | 0.036 | 121.0318
10.5 | 1.144 | 0.00967 | 0.038 | 118.304
11 | 1.1913 | 0.0104 | 0.0382 | 114.5481
11.5 | 1.2403 | 0.01121 | 0.038 | 110.6423
12 | 1.2855 | 0.01215 | 0.0381 | 105.8025
12.5 | 1.3233 | 0.01326 | 0.0393 | 99.7964
13 | 1.3542 | 0.01448 | 0.0417 | 93.5221
13.5 | 1.3975 | 0.01582 | 0.0409 | 88.3375
14 | 1.4373 | 0.01739 | 0.0403 | 82.6509
14.5 | 1.4713 | 0.01932 | 0.0399 | 76.1542
15 | 1.5016 | 0.02157 | 0.0396 | 69.6152
16 | 1.5518 | 0.02714 | 0.0387 | 57.1776
16.5 | 1.5707 | 0.03064 | 0.0379 | 51.2631
17 | 1.5634 | 0.03488 | 0.0405 | 44.8222
17.5 | 1.5649 | 0.03874 | 0.0422 | 40.3949
18 | 1.5538 | 0.044 | 0.0434 | 35.3136
18.5 | 1.5515 | 0.04856 | 0.0443 | 31.9502
19 | 1.5306 | 0.05511 | 0.0448 | 27.7735
19.5 | 1.5237 | 0.0604 | 0.0451 | 25.2268
20 | 1.5063 | 0.06699 | 0.0448 | 22.4854

## 75. Re 5M Mach 0.10 (1)
BIGFOIL.COM POLAR EXPORT
NACA25121
NACA25121 |  |  |  | Cl Max: | 1.946 | at alpha= | 20 | deg
JavaFoil+Calcfoil stall+Eppler ext transition |  |  |  | L/D Max: | 107.509 | at alpha= | 8.5 | deg
Re: | 5000000 |  |  | Cd Min: | 0.00675 | at alpha= | 2.5 | deg
Mach: | 0.1 |  |  | Cl=0 at alpha= | -1.1094 | deg
|  |  |  | @ Cl=0.1, Cd= | 0.0078419
|  |  |  | @ Cl=0.4, Cd= | 0.0069863
|  |  |  | @ Cl=0.6, Cd= | 0.0077497
alpha (deg) | Cl | Cd | Cm | Cl/Cd
-20 | -1.578 | 0.0642 | 0.021 | -24.573
-19.5 | -1.584 | 0.05618 | 0.021 | -28.198
-19 | -1.59 | 0.04843 | 0.022 | -32.827
-18.5 | -1.591 | 0.04204 | 0.022 | -37.854
-18 | -1.59 | 0.03646 | 0.021 | -43.603
-17.5 | -1.584 | 0.03194 | 0.021 | -49.597
-17 | -1.575 | 0.02822 | 0.021 | -55.812
-16.5 | -1.562 | 0.02531 | 0.021 | -61.697
-16 | -1.544 | 0.0231 | 0.021 | -66.831
-15.5 | -1.522 | 0.02127 | 0.021 | -71.554
-15 | -1.497 | 0.01977 | 0.02 | -75.705
-14.5 | -1.468 | 0.01854 | 0.02 | -79.179
-14 | -1.435 | 0.01748 | 0.02 | -82.094
-13.5 | -1.399 | 0.01641 | 0.019 | -85.272
-13 | -1.36 | 0.01562 | 0.019 | -87.079
-12.5 | -1.319 | 0.0149 | 0.019 | -88.515
-12 | -1.276 | 0.01429 | 0.018 | -89.258
-11.5 | -1.23 | 0.01376 | 0.018 | -89.336
-11 | -1.182 | 0.01327 | 0.017 | -89.048
-10.5 | -1.131 | 0.01281 | 0.017 | -88.34
-10 | -1.08 | 0.0124 | 0.017 | -87.038
-9.5 | -1.026 | 0.01203 | 0.016 | -85.295
-9 | -0.972 | 0.01167 | 0.016 | -83.247
-8.5 | -0.915 | 0.01134 | 0.015 | -80.718
-8 | -0.858 | 0.01105 | 0.015 | -77.68
-7.5 | -0.8 | 0.01076 | 0.014 | -74.332
-7 | -0.74 | 0.01054 | 0.014 | -70.27
-6.5 | -0.68 | 0.01031 | 0.013 | -65.975
-6 | -0.619 | 0.00973 | 0.013 | -63.632
-5.5 | -0.558 | 0.00841 | 0.012 | -66.323
-5 | -0.496 | 0.00827 | 0.012 | -59.9
-4.5 | -0.433 | 0.00859 | 0.011 | -50.397
-4 | -0.37 | 0.00847 | 0.011 | -43.66
-3.5 | -0.306 | 0.00836 | 0.01 | -36.669
-3 | -0.243 | 0.00868 | 0.009 | -27.975
-2.5 | -0.179 | 0.00823 | 0.009 | -21.719
-2 | -0.115 | 0.00811 | 0.008 | -14.138
-1.5 | -0.05 | 0.00801 | 0.008 | -6.274
-1 | 0.014 | 0.00833 | 0.007 | 1.711
-0.5 | 0.079 | 0.00817 | 0.007 | 9.637
0 | 0.143 | 0.00717 | 0.006 | 19.953
0.5 | 0.207 | 0.00722 | 0.005 | 28.696
1 | 0.271 | 0.00724 | 0.005 | 37.488
1.5 | 0.335 | 0.00694 | 0.004 | 48.32
2 | 0.399 | 0.00699 | 0.004 | 57.096
2.5 | 0.463 | 0.00675 | 0.003 | 68.569
3 | 0.526 | 0.0076 | 0.003 | 69.167
3.5 | 0.589 | 0.00772 | 0.002 | 76.247
4 | 0.652 | 0.00789 | 0.001 | 82.609
4.5 | 0.714 | 0.00833 | 0.001 | 85.711
5 | 0.776 | 0.00852 | 0 | 91.115
5.5 | 0.837 | 0.00873 | 0 | 95.953
6 | 0.898 | 0.00898 | -0.001 | 99.982
6.5 | 0.958 | 0.00931 | -0.002 | 102.872
7 | 1.017 | 0.00965 | -0.002 | 105.412
7.5 | 1.076 | 0.01006 | -0.003 | 106.979
8 | 1.133 | 0.01055 | -0.003 | 107.374
8.5 | 1.189 | 0.01106 | -0.004 | 107.509
9 | 1.244 | 0.01171 | -0.004 | 106.153
9.5 | 1.297 | 0.01259 | -0.005 | 102.971
10 | 1.348 | 0.0134 | -0.006 | 100.583
10.5 | 1.398 | 0.01438 | -0.006 | 97.181
11 | 1.445 | 0.01548 | -0.007 | 93.382
11.5 | 1.491 | 0.01675 | -0.007 | 89.022
12 | 1.535 | 0.0182 | -0.008 | 84.347
12.5 | 1.577 | 0.01983 | -0.008 | 79.517
13 | 1.617 | 0.02165 | -0.009 | 74.68
13.5 | 1.655 | 0.02365 | -0.009 | 69.969
14 | 1.69 | 0.02583 | -0.01 | 65.444
14.5 | 1.724 | 0.0282 | -0.01 | 61.142
15 | 1.756 | 0.03078 | -0.011 | 57.054
15.5 | 1.786 | 0.03358 | -0.011 | 53.166
16 | 1.813 | 0.03652 | -0.012 | 49.647
16.5 | 1.838 | 0.03965 | -0.012 | 46.362
17 | 1.861 | 0.04296 | -0.013 | 43.325
17.5 | 1.881 | 0.04641 | -0.013 | 40.528
18 | 1.899 | 0.05009 | -0.014 | 37.908
18.5 | 1.914 | 0.05393 | -0.014 | 35.5
19 | 1.927 | 0.05826 | -0.015 | 33.082
19.5 | 1.938 | 0.06252 | -0.015 | 31.002
20 | 1.946 | 0.06696 | -0.015 | 29.063

## 76. Re 5M Mach 0.10 (2)
BIGFOIL.COM POLAR EXPORT
NACA25121
NACA25121 |  |  |  | Cl Max: | 1.5618 | at alpha= | 16.5 | deg
XFOIL ncrit=9 |  |  |  | L/D Max: | 122.26 | at alpha= | 9 | deg
Re: | 5000000 |  |  | Cd Min: | 0.07108 | at alpha= | 20 | deg
Mach: | 0.1 |  |  | Cl=0 at alpha= | -1.8986 | deg
|  |  |  | @ Cl=0.1, Cd= | 0.0067311
|  |  |  | @ Cl=0.4, Cd= | 0.0058532
|  |  |  | @ Cl=0.6, Cd= | 0.0060934
alpha (deg) | Cl | Cd | Cm | Cl/Cd
-20 | -1.5558 | 0.03062 | -0.0708 | -50.8099
-19.5 | -1.5359 | 0.02829 | -0.069 | -54.2913
-19 | -1.5173 | 0.02603 | -0.0667 | -58.2904
-18.5 | -1.4989 | 0.02396 | -0.0639 | -62.5584
-18 | -1.4783 | 0.02223 | -0.0608 | -66.5002
-17.5 | -1.4545 | 0.02077 | -0.0576 | -70.0289
-17 | -1.4284 | 0.01954 | -0.0543 | -73.1013
-16.5 | -1.4057 | 0.01825 | -0.0503 | -77.0247
-16 | -1.3613 | 0.01706 | -0.05 | -79.7948
-15.5 | -1.3072 | 0.01609 | -0.0511 | -81.243
-15 | -1.2513 | 0.01514 | -0.0525 | -82.6486
-14.5 | -1.2189 | 0.01418 | -0.0491 | -85.9591
-14 | -1.1492 | 0.01338 | -0.0527 | -85.8894
-13.5 | -1.0799 | 0.01277 | -0.0563 | -84.5654
-13 | -1.0176 | 0.0123 | -0.0583 | -82.7317
-12.5 | -0.9071 | 0.01168 | -0.0702 | -77.6627
-12 | -0.8421 | 0.01125 | -0.0727 | -74.8533
-11.5 | -0.7965 | 0.01082 | -0.0712 | -73.6137
-11 | -0.7531 | 0.01049 | -0.069 | -71.7922
-10.5 | -0.7143 | 0.01013 | -0.0658 | -70.5133
-10 | -0.6736 | 0.00987 | -0.0628 | -68.2472
-9.5 | -0.6352 | 0.00957 | -0.0593 | -66.3741
-9 | -0.5956 | 0.00931 | -0.056 | -63.9742
-8.5 | -0.5543 | 0.00907 | -0.0529 | -61.1136
-8 | -0.5147 | 0.00883 | -0.0494 | -58.2899
-7.5 | -0.4733 | 0.00863 | -0.0462 | -54.8436
-7 | -0.4314 | 0.00844 | -0.0431 | -51.1137
-6.5 | -0.3901 | 0.00823 | -0.0399 | -47.3998
-6 | -0.3478 | 0.00804 | -0.0367 | -43.2587
-5.5 | -0.305 | 0.00787 | -0.0337 | -38.7548
-5 | -0.2617 | 0.00769 | -0.0307 | -34.0312
-4.5 | -0.2203 | 0.00754 | -0.0273 | -29.2175
-4 | -0.1758 | 0.00739 | -0.0246 | -23.7889
-3.5 | -0.1332 | 0.00731 | -0.0214 | -18.2216
-3 | -0.0918 | 0.00719 | -0.018 | -12.7677
-2.5 | -0.0534 | 0.00713 | -0.0138 | -7.4895
-2 | -0.009 | 0.00704 | -0.011 | -1.2784
-1.5 | 0.0354 | 0.00692 | -0.0082 | 5.1156
-1 | 0.0799 | 0.00681 | -0.0055 | 11.7327
-0.5 | 0.1232 | 0.00664 | -0.0025 | 18.5542
0 | 0.1642 | 0.00647 | 0.0009 | 25.3787
0.5 | 0.2027 | 0.00618 | 0.0049 | 32.7994
1.5 | 0.2853 | 0.0059 | 0.0116 | 48.3559
2 | 0.3274 | 0.00588 | 0.0149 | 55.6803
2.5 | 0.373 | 0.00584 | 0.0174 | 63.8699
3 | 0.4139 | 0.00586 | 0.0208 | 70.6314
3.5 | 0.456 | 0.00583 | 0.0241 | 78.2161
4 | 0.4915 | 0.00589 | 0.0287 | 83.4465
4.5 | 0.5235 | 0.00588 | 0.034 | 89.0306
5 | 0.5535 | 0.00596 | 0.0397 | 92.8691
5.5 | 0.5931 | 0.00606 | 0.0434 | 97.8713
6 | 0.6344 | 0.00626 | 0.0465 | 101.3419
6.5 | 0.6842 | 0.00644 | 0.0477 | 106.2422
7 | 0.7443 | 0.00673 | 0.0466 | 110.5944
7.5 | 0.8296 | 0.00713 | 0.0399 | 116.3534
8 | 0.8941 | 0.00745 | 0.0377 | 120.0134
8.5 | 0.9516 | 0.00781 | 0.0369 | 121.8438
9 | 1.0062 | 0.00823 | 0.0366 | 122.26
9.5 | 1.0508 | 0.00871 | 0.0382 | 120.6429
10 | 1.1069 | 0.00926 | 0.0373 | 119.5356
10.5 | 1.1465 | 0.00983 | 0.0397 | 116.6328
11 | 1.1968 | 0.01059 | 0.0394 | 113.0123
11.5 | 1.2455 | 0.01144 | 0.0393 | 108.8724
12 | 1.2901 | 0.01244 | 0.0396 | 103.7058
12.5 | 1.3254 | 0.01364 | 0.0413 | 97.1701
13 | 1.3579 | 0.01499 | 0.0431 | 90.5871
13.5 | 1.4003 | 0.01646 | 0.0424 | 85.0729
14 | 1.4395 | 0.01813 | 0.0418 | 79.3988
14.5 | 1.4738 | 0.02014 | 0.0414 | 73.1778
15 | 1.5026 | 0.02259 | 0.0411 | 66.5162
15.5 | 1.5258 | 0.02556 | 0.0408 | 59.6948
16 | 1.5477 | 0.02879 | 0.0402 | 53.7582
16.5 | 1.5618 | 0.03259 | 0.0399 | 47.9227
17 | 1.554 | 0.03704 | 0.0422 | 41.9546
17.5 | 1.5525 | 0.04131 | 0.0437 | 37.5817
18 | 1.5402 | 0.04679 | 0.0448 | 32.9173
18.5 | 1.5356 | 0.05172 | 0.0455 | 29.6906
19 | 1.5149 | 0.05833 | 0.0459 | 25.9712
19.5 | 1.5046 | 0.0641 | 0.046 | 23.4727
20 | 1.4843 | 0.07108 | 0.0455 | 20.8821

## 77. Re 5M Mach 0.25 (1)
BIGFOIL.COM POLAR EXPORT
NACA25121
NACA25121 |  |  |  | Cl Max: | 1.845 | at alpha= | 18.5 | deg
JavaFoil+Calcfoil stall+Eppler ext transition |  |  |  | L/D Max: | 103.249 | at alpha= | 7.5 | deg
Re: | 5000000 |  |  | Cd Min: | 0.00672 | at alpha= | 0.5 | deg
Mach: | 0.25 |  |  | Cl=0 at alpha= | -1.1119 | deg
|  |  |  | @ Cl=0.1, Cd= | 0.0079221
|  |  |  | @ Cl=0.4, Cd= | 0.0068894
|  |  |  | @ Cl=0.6, Cd= | 0.0079494
alpha (deg) | Cl | Cd | Cm | Cl/Cd
-20 | -1.344 | 0.1088 | 0.02 | -12.352
-19.5 | -1.367 | 0.09748 | 0.02 | -14.025
-19 | -1.391 | 0.08511 | 0.02 | -16.344
-18.5 | -1.415 | 0.07226 | 0.02 | -19.576
-18 | -1.435 | 0.06037 | 0.021 | -23.776
-17.5 | -1.451 | 0.05085 | 0.021 | -28.533
-17 | -1.464 | 0.0423 | 0.021 | -34.612
-16.5 | -1.471 | 0.03578 | 0.021 | -41.126
-16 | -1.474 | 0.03047 | 0.021 | -48.372
-15.5 | -1.47 | 0.0264 | 0.021 | -55.677
-15 | -1.459 | 0.02366 | 0.021 | -61.639
-14.5 | -1.442 | 0.02146 | 0.02 | -67.21
-14 | -1.42 | 0.01976 | 0.02 | -71.853
-13.5 | -1.392 | 0.01835 | 0.02 | -75.858
-13 | -1.36 | 0.01723 | 0.019 | -78.944
-12.5 | -1.324 | 0.01629 | 0.019 | -81.289
-12 | -1.285 | 0.01547 | 0.019 | -83.026
-11.5 | -1.242 | 0.01472 | 0.018 | -84.398
-11 | -1.197 | 0.01411 | 0.018 | -84.839
-10.5 | -1.149 | 0.01357 | 0.017 | -84.625
-10 | -1.098 | 0.01307 | 0.017 | -84.024
-9.5 | -1.045 | 0.01261 | 0.016 | -82.87
-9 | -0.991 | 0.01222 | 0.016 | -81.07
-8.5 | -0.935 | 0.01182 | 0.016 | -79.092
-8 | -0.877 | 0.01147 | 0.015 | -76.493
-7.5 | -0.818 | 0.01116 | 0.015 | -73.339
-7 | -0.758 | 0.01055 | 0.014 | -71.872
-6.5 | -0.697 | 0.01028 | 0.013 | -67.778
-6 | -0.635 | 0.01001 | 0.013 | -63.416
-5.5 | -0.572 | 0.00977 | 0.012 | -58.545
-5 | -0.508 | 0.00848 | 0.012 | -59.906
-4.5 | -0.444 | 0.00835 | 0.011 | -53.2
-4 | -0.38 | 0.00866 | 0.011 | -43.812
-3.5 | -0.315 | 0.00821 | 0.01 | -38.327
-3 | -0.249 | 0.00807 | 0.01 | -30.88
-2.5 | -0.184 | 0.00798 | 0.009 | -23.015
-2 | -0.118 | 0.00827 | 0.009 | -14.225
-1.5 | -0.052 | 0.00819 | 0.008 | -6.304
-1 | 0.015 | 0.00775 | 0.007 | 1.889
-0.5 | 0.081 | 0.00802 | 0.007 | 10.076
0 | 0.147 | 0.00768 | 0.006 | 19.134
0.5 | 0.213 | 0.00672 | 0.006 | 31.663
1 | 0.279 | 0.00707 | 0.005 | 39.428
1.5 | 0.344 | 0.00711 | 0.004 | 48.445
2 | 0.41 | 0.00685 | 0.004 | 59.774
2.5 | 0.475 | 0.00769 | 0.003 | 61.747
3 | 0.54 | 0.00779 | 0.003 | 69.234
3.5 | 0.604 | 0.00796 | 0.002 | 75.952
4 | 0.668 | 0.00812 | 0.001 | 82.299
4.5 | 0.732 | 0.00836 | 0.001 | 87.539
5 | 0.795 | 0.00881 | 0 | 90.264
5.5 | 0.858 | 0.00908 | 0 | 94.507
6 | 0.92 | 0.0094 | -0.001 | 97.807
6.5 | 0.981 | 0.00975 | -0.002 | 100.615
7 | 1.041 | 0.01015 | -0.002 | 102.518
7.5 | 1.099 | 0.01065 | -0.003 | 103.249
8 | 1.157 | 0.01122 | -0.003 | 103.154
8.5 | 1.213 | 0.01186 | -0.004 | 102.269
9 | 1.268 | 0.01263 | -0.005 | 100.356
9.5 | 1.32 | 0.01352 | -0.005 | 97.671
10 | 1.371 | 0.01458 | -0.006 | 93.991
10.5 | 1.419 | 0.01591 | -0.006 | 89.186
11 | 1.466 | 0.01733 | -0.007 | 84.597
11.5 | 1.51 | 0.0189 | -0.007 | 79.883
12 | 1.552 | 0.02072 | -0.008 | 74.901
12.5 | 1.591 | 0.02272 | -0.009 | 70.017
13 | 1.628 | 0.02496 | -0.009 | 65.226
13.5 | 1.663 | 0.02746 | -0.01 | 60.558
14 | 1.695 | 0.03013 | -0.01 | 56.239
14.5 | 1.724 | 0.03303 | -0.011 | 52.205
15 | 1.751 | 0.03617 | -0.011 | 48.413
15.5 | 1.774 | 0.03952 | -0.012 | 44.896
16 | 1.795 | 0.04309 | -0.012 | 41.646
16.5 | 1.812 | 0.04689 | -0.012 | 38.644
17 | 1.826 | 0.05101 | -0.013 | 35.8
17.5 | 1.836 | 0.0554 | -0.013 | 33.138
18 | 1.842 | 0.05993 | -0.014 | 30.74
18.5 | 1.845 | 0.06477 | -0.014 | 28.483
19 | 1.844 | 0.0699 | -0.015 | 26.379
19.5 | 1.84 | 0.07539 | -0.015 | 24.404
20 | 1.83 | 0.08118 | -0.016 | 22.546

## 78. Re 5M Mach 0.25 (2)
BIGFOIL.COM POLAR EXPORT
NACA25121
NACA25121 |  |  |  | Cl Max: | 1.5117 | at alpha= | 16 | deg
XFOIL ncrit=9 |  |  |  | L/D Max: | 117.392 | at alpha= | 9 | deg
Re: | 5000000 |  |  | Cd Min: | 0.09113 | at alpha= | 20 | deg
Mach: | 0.25 |  |  | Cl=0 at alpha= | -2.0503 | deg
|  |  |  | @ Cl=0.1, Cd= | 0.0068849
|  |  |  | @ Cl=0.4, Cd= | 0.0059646
|  |  |  | @ Cl=0.6, Cd= | 0.006269
alpha (deg) | Cl | Cd | Cm | Cl/Cd
-20 | -1.5179 | 0.04224 | -0.0838 | -35.9351
-19.5 | -1.5142 | 0.03769 | -0.0831 | -40.1751
-19 | -1.5041 | 0.03396 | -0.0816 | -44.2903
-18.5 | -1.4896 | 0.03079 | -0.0795 | -48.3793
-18 | -1.4708 | 0.02819 | -0.0769 | -52.1745
-17.5 | -1.4535 | 0.02572 | -0.0737 | -56.5124
-17 | -1.4354 | 0.0235 | -0.07 | -61.0809
-16.5 | -1.4123 | 0.02171 | -0.0662 | -65.053
-16 | -1.3808 | 0.02019 | -0.0632 | -68.3903
-15.5 | -1.3296 | 0.01866 | -0.0636 | -71.254
-15 | -1.2758 | 0.01724 | -0.0642 | -74.0023
-14.5 | -1.2377 | 0.01607 | -0.0613 | -77.0193
-14 | -1.1771 | 0.01491 | -0.0625 | -78.947
-13.5 | -1.1007 | 0.01411 | -0.0664 | -78.0085
-13 | -1.0412 | 0.01345 | -0.0671 | -77.4126
-12.5 | -0.9399 | 0.01272 | -0.076 | -73.8915
-12 | -0.8625 | 0.01207 | -0.0802 | -71.4582
-11.5 | -0.8087 | 0.01156 | -0.0796 | -69.9567
-11 | -0.7626 | 0.0111 | -0.0773 | -68.7027
-10.5 | -0.7199 | 0.01072 | -0.0743 | -67.1549
-10 | -0.6786 | 0.01032 | -0.0709 | -65.7558
-9.5 | -0.6376 | 0.01001 | -0.0673 | -63.6963
-9 | -0.5964 | 0.00969 | -0.0637 | -61.548
-8.5 | -0.5555 | 0.0094 | -0.0599 | -59.0957
-8 | -0.5135 | 0.00917 | -0.0563 | -55.9978
-7.5 | -0.4713 | 0.0089 | -0.0528 | -52.9551
-7 | -0.4296 | 0.00866 | -0.0491 | -49.6074
-6 | -0.3417 | 0.00826 | -0.0424 | -41.368
-5.5 | -0.299 | 0.00807 | -0.0388 | -37.0508
-5 | -0.2539 | 0.00788 | -0.0357 | -32.2208
-4.5 | -0.2099 | 0.00772 | -0.0323 | -27.1891
-4 | -0.166 | 0.00755 | -0.0289 | -21.9868
-3.5 | -0.1222 | 0.00742 | -0.0255 | -16.469
-3 | -0.0781 | 0.00728 | -0.0222 | -10.728
-2.5 | -0.0367 | 0.0072 | -0.0182 | -5.0972
-2 | 0.0041 | 0.00711 | -0.0141 | 0.57665
-1.5 | 0.0451 | 0.00706 | -0.0101 | 6.3881
-1 | 0.0902 | 0.00691 | -0.007 | 13.0535
-0.5 | 0.1331 | 0.0068 | -0.0035 | 19.5735
0 | 0.175 | 0.00658 | 0.0002 | 26.5957
1 | 0.2515 | 0.00612 | 0.0092 | 41.0948
1.5 | 0.2941 | 0.00604 | 0.0128 | 48.6921
2 | 0.3372 | 0.00598 | 0.0163 | 56.388
2.5 | 0.3807 | 0.00596 | 0.0198 | 63.8758
3 | 0.4227 | 0.00597 | 0.0235 | 70.804
3.5 | 0.4584 | 0.00596 | 0.0286 | 76.9128
4 | 0.4934 | 0.00601 | 0.0338 | 82.0965
4.5 | 0.5291 | 0.00605 | 0.0388 | 87.4545
5 | 0.5607 | 0.00613 | 0.0447 | 91.4682
5.5 | 0.6031 | 0.00628 | 0.0481 | 96.035
6 | 0.6506 | 0.00648 | 0.0505 | 100.4012
6.5 | 0.7079 | 0.00677 | 0.0506 | 104.5643
7 | 0.7865 | 0.00709 | 0.0462 | 110.9309
7.5 | 0.8635 | 0.00745 | 0.0421 | 115.906
8 | 0.9213 | 0.00786 | 0.0419 | 117.2137
8.5 | 0.9731 | 0.00832 | 0.0428 | 116.9591
9 | 1.0307 | 0.00878 | 0.0426 | 117.3918
9.5 | 1.0807 | 0.00933 | 0.0437 | 115.8307
10 | 1.1292 | 0.01007 | 0.0447 | 112.1351
10.5 | 1.1711 | 0.01094 | 0.0468 | 107.0475
11 | 1.2215 | 0.01196 | 0.0467 | 102.1321
11.5 | 1.2699 | 0.01307 | 0.0469 | 97.1614
12 | 1.3104 | 0.01447 | 0.0479 | 90.5598
12.5 | 1.3372 | 0.01613 | 0.051 | 82.9014
13 | 1.3802 | 0.01797 | 0.0503 | 76.8058
13.5 | 1.4159 | 0.02028 | 0.0499 | 69.8176
14 | 1.4459 | 0.02304 | 0.0496 | 62.7561
14.5 | 1.4699 | 0.02632 | 0.0493 | 55.8473
15 | 1.4915 | 0.02988 | 0.0488 | 49.9163
15.5 | 1.5053 | 0.03418 | 0.0482 | 44.0404
16 | 1.5117 | 0.03928 | 0.0473 | 38.4852
16.5 | 1.5019 | 0.0448 | 0.0483 | 33.5246
17 | 1.491 | 0.05021 | 0.0496 | 29.6953
17.5 | 1.468 | 0.05705 | 0.0502 | 25.7318
18 | 1.4569 | 0.06299 | 0.0505 | 23.1291
18.5 | 1.4399 | 0.06961 | 0.0503 | 20.6852
19 | 1.4232 | 0.07643 | 0.0498 | 18.621
19.5 | 1.3992 | 0.08413 | 0.0488 | 16.6314
20 | 1.3842 | 0.09113 | 0.0475 | 15.1893

## 79. Re 5M Mach 0.50 (1)
BIGFOIL.COM POLAR EXPORT
NACA25121
NACA25121 |  |  |  | Cl Max: | 1.514 | at alpha= | 12 | deg
JavaFoil+Calcfoil stall+Eppler ext transition |  |  |  | L/D Max: | 87.5 | at alpha= | 6 | deg
Re: | 5000000 |  |  | Cd Min: | 0.00742 | at alpha= | -1 | deg
Mach: | 0.5 |  |  | Cl=0 at alpha= | -1.1081 | deg
|  |  |  | @ Cl=0.1, Cd= | 0.0079778
|  |  |  | @ Cl=0.4, Cd= | 0.007811
|  |  |  | @ Cl=0.6, Cd= | 0.008598
alpha (deg) | Cl | Cd | Cm | Cl/Cd
-15.5 | -0.831 | 0.11299 | 0.014 | -7.351
-15 | -0.801 | 0.11522 | 0.014 | -6.951
-14.5 | -0.778 | 0.10027 | 0.014 | -7.761
-14 | -0.745 | 0.10103 | 0.013 | -7.376
-13.5 | -0.716 | 0.10062 | 0.013 | -7.113
-13 | -0.687 | 0.09861 | 0.012 | -6.97
-12.5 | -0.663 | 0.0914 | 0.013 | -7.25
-12 | -0.649 | 0.07448 | 0.015 | -8.713
-11.5 | -0.889 | 0.05284 | 0.017 | -16.825
-11 | -1.061 | 0.02628 | 0.019 | -40.367
-10.5 | -1.1 | 0.02075 | 0.019 | -53.03
-10 | -1.098 | 0.01831 | 0.019 | -59.964
-9.5 | -1.075 | 0.01665 | 0.018 | -64.59
-9 | -1.04 | 0.01546 | 0.018 | -67.264
-8.5 | -0.995 | 0.01448 | 0.017 | -68.717
-8 | -0.943 | 0.01371 | 0.017 | -68.793
-7.5 | -0.887 | 0.01302 | 0.016 | -68.126
-7 | -0.827 | 0.01219 | 0.016 | -67.859
-6.5 | -0.764 | 0.01165 | 0.015 | -65.568
-6 | -0.698 | 0.01119 | 0.014 | -62.41
-5.5 | -0.631 | 0.01078 | 0.014 | -58.58
-5 | -0.562 | 0.01046 | 0.013 | -53.79
-4.5 | -0.492 | 0.00986 | 0.013 | -49.953
-4 | -0.421 | 0.00956 | 0.012 | -44.067
-3.5 | -0.35 | 0.00932 | 0.011 | -37.511
-3 | -0.277 | 0.0091 | 0.011 | -30.48
-2.5 | -0.204 | 0.00863 | 0.01 | -23.69
-2 | -0.131 | 0.00751 | 0.01 | -17.455
-1.5 | -0.058 | 0.00743 | 0.009 | -7.746
-1 | 0.016 | 0.00742 | 0.008 | 2.199
-0.5 | 0.09 | 0.00799 | 0.008 | 11.271
0 | 0.164 | 0.0079 | 0.007 | 20.703
0.5 | 0.237 | 0.00748 | 0.006 | 31.643
1 | 0.31 | 0.00754 | 0.006 | 41.063
1.5 | 0.382 | 0.0077 | 0.005 | 49.675
2 | 0.455 | 0.00815 | 0.004 | 55.792
2.5 | 0.527 | 0.00834 | 0.004 | 63.161
3 | 0.598 | 0.00859 | 0.003 | 69.594
3.5 | 0.668 | 0.00887 | 0.002 | 75.347
4 | 0.738 | 0.00922 | 0.002 | 80.047
4.5 | 0.807 | 0.00962 | 0.001 | 83.84
5 | 0.875 | 0.01031 | 0 | 84.866
5.5 | 0.941 | 0.01085 | 0 | 86.717
6 | 1.005 | 0.01149 | -0.001 | 87.5
6.5 | 1.068 | 0.01228 | -0.002 | 87.006
7 | 1.129 | 0.01322 | -0.002 | 85.397
7.5 | 1.187 | 0.01435 | -0.003 | 82.733
8 | 1.242 | 0.01573 | -0.004 | 79.004
8.5 | 1.295 | 0.01739 | -0.004 | 74.461
9 | 1.343 | 0.01952 | -0.005 | 68.816
9.5 | 1.387 | 0.02188 | -0.006 | 63.424
10 | 1.427 | 0.02468 | -0.006 | 57.833
10.5 | 1.461 | 0.02794 | -0.007 | 52.305
11 | 1.488 | 0.03182 | -0.007 | 46.78
11.5 | 1.507 | 0.03631 | -0.008 | 41.497
12 | 1.514 | 0.04156 | -0.008 | 36.424
12.5 | 1.504 | 0.04786 | -0.009 | 31.423
13 | 1.467 | 0.05555 | -0.009 | 26.413
13.5 | 1.375 | 0.06603 | -0.01 | 20.828
14 | 0.943 | 0.08673 | -0.01 | 10.872
14.5 | 0.973 | 0.08666 | -0.011 | 11.233
15 | 0.997 | 0.09052 | -0.011 | 11.018
15.5 | 1.026 | 0.09495 | -0.011 | 10.809
16 | 1.051 | 0.10169 | -0.012 | 10.334
16.5 | 1.073 | 0.10952 | -0.012 | 9.793
17 | 1.084 | 0.12326 | -0.012 | 8.797

## 80. Re 5M Mach 0.50 (2)
BIGFOIL.COM POLAR EXPORT
NACA25121
NACA25121 |  |  |  | Cl Max: | 1.2939 | at alpha= | 12.5 | deg
XFOIL ncrit=9 |  |  |  | L/D Max: | 97.5352 | at alpha= | 6.5 | deg
Re: | 5000000 |  |  | Cd Min: | 0.13707 | at alpha= | -19 | deg
Mach: | 0.5 |  |  | Cl=0 at alpha= | -2.7094 | deg
|  |  |  | @ Cl=0.1, Cd= | 0.0075432
|  |  |  | @ Cl=0.4, Cd= | 0.0065601
|  |  |  | @ Cl=0.6, Cd= | 0.0071451
alpha (deg) | Cl | Cd | Cm | Cl/Cd
-19 | -0.8156 | 0.13707 | -0.0537 | -5.9502
-18.5 | -0.8434 | 0.12589 | -0.0608 | -6.6995
-18 | -0.8905 | 0.11312 | -0.069 | -7.8722
-17.5 | -0.9435 | 0.10049 | -0.0768 | -9.389
-17 | -1.0061 | 0.08766 | -0.0845 | -11.4773
-16.5 | -1.0656 | 0.07561 | -0.091 | -14.0934
-16 | -1.1192 | 0.06428 | -0.0966 | -17.4113
-15.5 | -1.1623 | 0.05336 | -0.1024 | -21.7822
-15 | -1.1825 | 0.04342 | -0.1087 | -27.234
-14.5 | -1.1841 | 0.03526 | -0.1131 | -33.582
-14 | -1.1898 | 0.02992 | -0.1096 | -39.766
-13.5 | -1.1346 | 0.02506 | -0.1136 | -45.2753
-13 | -1.094 | 0.02218 | -0.1113 | -49.3237
-12.5 | -1.0406 | 0.01986 | -0.1098 | -52.3968
-12 | -0.9627 | 0.01794 | -0.1113 | -53.6622
-11.5 | -0.8746 | 0.01629 | -0.1143 | -53.6894
-11 | -0.8104 | 0.01508 | -0.1128 | -53.7401
-10.5 | -0.7547 | 0.01404 | -0.1097 | -53.7536
-9.5 | -0.6534 | 0.01248 | -0.1011 | -52.3558
-9 | -0.6056 | 0.01184 | -0.0962 | -51.1486
-8.5 | -0.5569 | 0.01128 | -0.0914 | -49.3706
-8 | -0.5101 | 0.01077 | -0.0862 | -47.363
-7.5 | -0.4629 | 0.01035 | -0.0811 | -44.7246
-7 | -0.4143 | 0.00994 | -0.0762 | -41.6801
-6.5 | -0.3671 | 0.00959 | -0.0711 | -38.2795
-6 | -0.3187 | 0.00927 | -0.0663 | -34.3797
-5.5 | -0.2708 | 0.00898 | -0.0613 | -30.1559
-5 | -0.2221 | 0.00871 | -0.0566 | -25.4994
-4.5 | -0.1734 | 0.00849 | -0.0519 | -20.424
-4 | -0.1251 | 0.00828 | -0.0472 | -15.1087
-3.5 | -0.0758 | 0.0081 | -0.0426 | -9.358
-3 | -0.0279 | 0.00793 | -0.0378 | -3.5183
-2.5 | 0.0201 | 0.00778 | -0.0331 | 2.5835
-2 | 0.0672 | 0.00761 | -0.0282 | 8.8305
-1.5 | 0.1114 | 0.00752 | -0.0227 | 14.8138
-1 | 0.1571 | 0.00739 | -0.0175 | 21.2585
-0.5 | 0.1966 | 0.00734 | -0.0112 | 26.7847
0 | 0.228 | 0.0072 | -0.0031 | 31.6667
0.5 | 0.2604 | 0.00702 | 0.0046 | 37.094
1 | 0.2904 | 0.00673 | 0.0128 | 43.1501
1.5 | 0.3231 | 0.0066 | 0.0205 | 48.9545
2 | 0.3513 | 0.00654 | 0.0293 | 53.7156
2.5 | 0.3902 | 0.00654 | 0.0358 | 59.6636
3 | 0.4292 | 0.00662 | 0.0423 | 64.8338
3.5 | 0.4723 | 0.0067 | 0.0479 | 70.4925
4 | 0.517 | 0.00687 | 0.0532 | 75.2547
4.5 | 0.5612 | 0.007 | 0.0585 | 80.1714
5 | 0.6147 | 0.0072 | 0.0619 | 85.375
6 | 0.7679 | 0.008 | 0.0596 | 95.9875
6.5 | 0.831 | 0.00852 | 0.0609 | 97.5352
7.5 | 0.9468 | 0.0099 | 0.0651 | 95.6364
8 | 1.0012 | 0.01083 | 0.0675 | 92.4469
8.5 | 1.0505 | 0.01206 | 0.0701 | 87.1061
9 | 1.1065 | 0.01363 | 0.071 | 81.1812
10 | 1.1985 | 0.0178 | 0.0741 | 67.3315
10.5 | 1.2399 | 0.02074 | 0.0744 | 59.783
11 | 1.2674 | 0.02442 | 0.0753 | 51.9001
12 | 1.2886 | 0.03372 | 0.0778 | 38.2147
12.5 | 1.2939 | 0.03949 | 0.077 | 32.7653
13 | 1.2903 | 0.04588 | 0.076 | 28.1234
14 | 1.2665 | 0.06017 | 0.0732 | 21.0487
14.5 | 1.2522 | 0.0677 | 0.0713 | 18.4963
15 | 1.2382 | 0.07549 | 0.069 | 16.4022
15.5 | 1.2221 | 0.0837 | 0.0661 | 14.601
16 | 1.2108 | 0.09175 | 0.0631 | 13.1967
16.5 | 1.198 | 0.10024 | 0.0594 | 11.9513
17 | 1.1797 | 0.10808 | 0.0576 | 10.9151
17.5 | 1.1657 | 0.11567 | 0.0556 | 10.0778

## 81. Re 6M Mach 0.00 (1)
BIGFOIL.COM POLAR EXPORT
NACA25121
NACA25121 |  |  |  | Cl Max: | 1.963 | at alpha= | 20 | deg
JavaFoil+Calcfoil stall+Eppler ext transition |  |  |  | L/D Max: | 109.486 | at alpha= | 8 | deg
Re: | 6000000 |  |  | Cd Min: | 0.00677 | at alpha= | 3 | deg
Mach: | 0 |  |  | Cl=0 at alpha= | -1.1094 | deg
|  |  |  | @ Cl=0.1, Cd= | 0.0079184
|  |  |  | @ Cl=0.4, Cd= | 0.0069128
|  |  |  | @ Cl=0.6, Cd= | 0.0079278
alpha (deg) | Cl | Cd | Cm | Cl/Cd
-20 | -1.615 | 0.0555 | 0.022 | -29.107
-19.5 | -1.62 | 0.04801 | 0.022 | -33.745
-19 | -1.622 | 0.0419 | 0.022 | -38.7
-18.5 | -1.62 | 0.03664 | 0.022 | -44.202
-18 | -1.613 | 0.0323 | 0.022 | -49.956
-17.5 | -1.604 | 0.02867 | 0.022 | -55.959
-17 | -1.592 | 0.02565 | 0.021 | -62.055
-16.5 | -1.575 | 0.02328 | 0.021 | -67.649
-16 | -1.555 | 0.02139 | 0.021 | -72.672
-15.5 | -1.53 | 0.01992 | 0.021 | -76.811
-15 | -1.503 | 0.01864 | 0.02 | -80.608
-14.5 | -1.472 | 0.0176 | 0.02 | -83.639
-14 | -1.438 | 0.01664 | 0.02 | -86.4
-13.5 | -1.4 | 0.01584 | 0.019 | -88.425
-13 | -1.36 | 0.01494 | 0.019 | -91.077
-12.5 | -1.318 | 0.01431 | 0.019 | -92.109
-12 | -1.274 | 0.01375 | 0.018 | -92.625
-11.5 | -1.227 | 0.01324 | 0.018 | -92.684
-11 | -1.179 | 0.01279 | 0.017 | -92.196
-10.5 | -1.129 | 0.01237 | 0.017 | -91.222
-10 | -1.076 | 0.012 | 0.016 | -89.733
-9.5 | -1.023 | 0.01165 | 0.016 | -87.793
-9 | -0.968 | 0.01132 | 0.016 | -85.524
-8.5 | -0.912 | 0.01101 | 0.015 | -82.871
-8 | -0.855 | 0.0107 | 0.015 | -79.847
-7.5 | -0.796 | 0.01043 | 0.014 | -76.393
-7 | -0.737 | 0.01021 | 0.014 | -72.194
-6.5 | -0.677 | 0.01 | 0.013 | -67.739
-6 | -0.617 | 0.00868 | 0.013 | -71.069
-5.5 | -0.555 | 0.0082 | 0.012 | -67.673
-5 | -0.493 | 0.0085 | 0.012 | -58.014
-4.5 | -0.431 | 0.00835 | 0.011 | -51.605
-4 | -0.368 | 0.00824 | 0.01 | -44.663
-3.5 | -0.305 | 0.00861 | 0.01 | -35.431
-3 | -0.242 | 0.00847 | 0.009 | -28.525
-2.5 | -0.178 | 0.00837 | 0.009 | -21.256
-2 | -0.114 | 0.00793 | 0.008 | -14.374
-1.5 | -0.05 | 0.00829 | 0.008 | -6.028
-1 | 0.014 | 0.0082 | 0.007 | 1.729
-0.5 | 0.078 | 0.00808 | 0.007 | 9.698
0 | 0.142 | 0.00761 | 0.006 | 18.701
0.5 | 0.206 | 0.0073 | 0.005 | 28.256
1 | 0.27 | 0.00714 | 0.005 | 37.848
1.5 | 0.334 | 0.00684 | 0.004 | 48.826
2 | 0.397 | 0.00691 | 0.004 | 57.484
2.5 | 0.461 | 0.00697 | 0.003 | 66.115
3 | 0.524 | 0.00677 | 0.003 | 77.366
3.5 | 0.586 | 0.00789 | 0.002 | 74.362
4 | 0.649 | 0.00806 | 0.001 | 80.472
4.5 | 0.711 | 0.00821 | 0.001 | 86.635
5 | 0.773 | 0.00838 | 0 | 92.159
5.5 | 0.834 | 0.00859 | 0 | 97.101
6 | 0.894 | 0.00886 | -0.001 | 100.907
6.5 | 0.954 | 0.00915 | -0.002 | 104.284
7 | 1.014 | 0.00947 | -0.002 | 107.079
7.5 | 1.072 | 0.00984 | -0.003 | 108.934
8 | 1.129 | 0.01031 | -0.003 | 109.486
8.5 | 1.185 | 0.01082 | -0.004 | 109.477
9 | 1.24 | 0.01159 | -0.004 | 106.985
9.5 | 1.293 | 0.01225 | -0.005 | 105.568
10 | 1.345 | 0.01299 | -0.006 | 103.492
10.5 | 1.395 | 0.0139 | -0.006 | 100.347
11 | 1.443 | 0.01494 | -0.007 | 96.537
11.5 | 1.489 | 0.01612 | -0.007 | 92.345
12 | 1.533 | 0.01745 | -0.008 | 87.855
12.5 | 1.576 | 0.01896 | -0.008 | 83.098
13 | 1.616 | 0.02063 | -0.009 | 78.313
13.5 | 1.655 | 0.0225 | -0.009 | 73.541
14 | 1.691 | 0.02451 | -0.01 | 68.99
14.5 | 1.726 | 0.02683 | -0.01 | 64.314
15 | 1.758 | 0.02921 | -0.011 | 60.198
15.5 | 1.789 | 0.03173 | -0.011 | 56.372
16 | 1.817 | 0.03449 | -0.012 | 52.684
16.5 | 1.844 | 0.03738 | -0.012 | 49.315
17 | 1.868 | 0.04042 | -0.013 | 46.214
17.5 | 1.889 | 0.04371 | -0.013 | 43.218
18 | 1.909 | 0.04726 | -0.014 | 40.383
18.5 | 1.926 | 0.05101 | -0.014 | 37.749
19 | 1.941 | 0.05486 | -0.015 | 35.37
19.5 | 1.953 | 0.05872 | -0.015 | 33.271
20 | 1.963 | 0.06299 | -0.015 | 31.169

## 82. Re 6M Mach 0.00 (2)
BIGFOIL.COM POLAR EXPORT
NACA25121
NACA25121 |  |  |  | Cl Max: | 1.5851 | at alpha= | 17 | deg
XFOIL ncrit=9 |  |  |  | L/D Max: | 126.711 | at alpha= | 9.5 | deg
Re: | 6000000 |  |  | Cd Min: | 0.06454 | at alpha= | 20 | deg
Mach: | 0 |  |  | Cl=0 at alpha= | -1.8667 | deg
|  |  |  | @ Cl=0.1, Cd= | 0.0066074
|  |  |  | @ Cl=0.4, Cd= | 0.0057389
|  |  |  | @ Cl=0.6, Cd= | 0.0059066
alpha (deg) | Cl | Cd | Cm | Cl/Cd
-20 | -1.5817 | 0.0274 | -0.0667 | -57.7263
-19.5 | -1.5604 | 0.0254 | -0.0646 | -61.4331
-19 | -1.5377 | 0.02366 | -0.0622 | -64.9915
-18.5 | -1.5172 | 0.02197 | -0.0592 | -69.0578
-18 | -1.4965 | 0.0204 | -0.0558 | -73.3578
-17.5 | -1.4728 | 0.01909 | -0.0524 | -77.1503
-17 | -1.4468 | 0.01799 | -0.0489 | -80.4225
-16.5 | -1.4002 | 0.01695 | -0.0491 | -82.6077
-16 | -1.3507 | 0.01588 | -0.0498 | -85.0567
-15.5 | -1.2978 | 0.01494 | -0.0509 | -86.8675
-15 | -1.246 | 0.01418 | -0.0513 | -87.8702
-14.5 | -1.2069 | 0.01327 | -0.0493 | -90.9495
-14 | -1.1369 | 0.01269 | -0.0531 | -89.5902
-13.5 | -1.0792 | 0.01225 | -0.0544 | -88.098
-13 | -1.0033 | 0.01171 | -0.0594 | -85.6789
-12 | -0.8447 | 0.01074 | -0.0707 | -78.6499
-11.5 | -0.7997 | 0.01042 | -0.069 | -76.7466
-11 | -0.7598 | 0.01006 | -0.0662 | -75.5268
-10.5 | -0.7196 | 0.00979 | -0.0633 | -73.5036
-10 | -0.6804 | 0.00949 | -0.0601 | -71.6965
-9.5 | -0.6421 | 0.00923 | -0.0567 | -69.5666
-9 | -0.6008 | 0.00899 | -0.0537 | -66.8298
-8.5 | -0.5612 | 0.00875 | -0.0504 | -64.1371
-8 | -0.5208 | 0.00856 | -0.0471 | -60.8411
-7.5 | -0.4794 | 0.00837 | -0.0441 | -57.276
-7 | -0.4378 | 0.00815 | -0.041 | -53.7178
-6.5 | -0.3963 | 0.00797 | -0.0378 | -49.724
-6 | -0.3529 | 0.00781 | -0.035 | -45.1857
-5 | -0.2676 | 0.00748 | -0.0289 | -35.7754
-4.5 | -0.2245 | 0.00732 | -0.026 | -30.6694
-4 | -0.1809 | 0.0072 | -0.0231 | -25.125
-3.5 | -0.1384 | 0.00711 | -0.02 | -19.4655
-3 | -0.0985 | 0.00704 | -0.0163 | -13.9915
-2.5 | -0.0577 | 0.00697 | -0.0128 | -8.2783
-2 | -0.012 | 0.00686 | -0.0103 | -1.7493
-1.5 | 0.033 | 0.00678 | -0.0077 | 4.8673
-1 | 0.0791 | 0.00665 | -0.0054 | 11.8947
-0.5 | 0.1233 | 0.00656 | -0.0027 | 18.7957
0 | 0.1676 | 0.00638 | 0 | 26.2696
0.5 | 0.2068 | 0.00619 | 0.0037 | 33.4087
1 | 0.2472 | 0.00595 | 0.0072 | 41.5462
1.5 | 0.2882 | 0.00585 | 0.0105 | 49.265
2 | 0.3327 | 0.00577 | 0.0132 | 57.6603
2.5 | 0.3755 | 0.00575 | 0.0162 | 65.3043
3 | 0.4198 | 0.00573 | 0.0189 | 73.2635
3.5 | 0.4619 | 0.00576 | 0.022 | 80.191
4 | 0.5033 | 0.00576 | 0.0252 | 87.3785
4.5 | 0.5355 | 0.00582 | 0.0304 | 92.0103
5 | 0.566 | 0.0058 | 0.0359 | 97.5862
5.5 | 0.5979 | 0.0059 | 0.0411 | 101.339
6 | 0.6393 | 0.00603 | 0.0442 | 106.0199
6.5 | 0.6838 | 0.00627 | 0.0464 | 109.059
7 | 0.7387 | 0.00648 | 0.0464 | 113.9969
7.5 | 0.8219 | 0.00683 | 0.04 | 120.3367
8 | 0.8955 | 0.00718 | 0.0357 | 124.7214
8.5 | 0.9502 | 0.00757 | 0.0353 | 125.5218
9 | 1.0022 | 0.00793 | 0.0356 | 126.3808
9.5 | 1.0555 | 0.00833 | 0.0353 | 126.7107
10 | 1.1016 | 0.0088 | 0.0365 | 125.1818
10.5 | 1.1506 | 0.00941 | 0.0368 | 122.2742
11.5 | 1.2378 | 0.01086 | 0.0388 | 113.9779
12 | 1.2832 | 0.01174 | 0.039 | 109.3015
12.5 | 1.3231 | 0.01278 | 0.0399 | 103.529
13 | 1.3486 | 0.01398 | 0.0435 | 96.4664
13.5 | 1.3923 | 0.01526 | 0.0427 | 91.2385
14 | 1.4315 | 0.01681 | 0.0423 | 85.1576
14.5 | 1.4656 | 0.0187 | 0.042 | 78.3743
15 | 1.4965 | 0.02086 | 0.0417 | 71.7402
15.5 | 1.5258 | 0.02319 | 0.0414 | 65.7956
16 | 1.5505 | 0.02597 | 0.041 | 59.7035
16.5 | 1.5667 | 0.02955 | 0.0406 | 53.0186
17 | 1.5851 | 0.03321 | 0.0395 | 47.7296
17.5 | 1.5821 | 0.03739 | 0.0414 | 42.3135
18 | 1.5782 | 0.04189 | 0.0428 | 37.6749
18.5 | 1.5687 | 0.04712 | 0.0437 | 33.2916
19 | 1.5586 | 0.05254 | 0.0444 | 29.665
19.5 | 1.5467 | 0.05823 | 0.0448 | 26.5619
20 | 1.5313 | 0.06454 | 0.0447 | 23.7264

## 83. Re 6M Mach 0.10 (1)
BIGFOIL.COM POLAR EXPORT
NACA25121
NACA25121 |  |  |  | Cl Max: | 1.949 | at alpha= | 20 | deg
JavaFoil+Calcfoil stall+Eppler ext transition |  |  |  | L/D Max: | 108.823 | at alpha= | 8 | deg
Re: | 6000000 |  |  | Cd Min: | 0.00669 | at alpha= | 2.5 | deg
Mach: | 0.1 |  |  | Cl=0 at alpha= | -1.1094 | deg
|  |  |  | @ Cl=0.1, Cd= | 0.0079625
|  |  |  | @ Cl=0.4, Cd= | 0.0069164
|  |  |  | @ Cl=0.6, Cd= | 0.0077268
alpha (deg) | Cl | Cd | Cm | Cl/Cd
-20 | -1.584 | 0.06118 | 0.022 | -25.884
-19.5 | -1.591 | 0.05283 | 0.022 | -30.125
-19 | -1.597 | 0.04552 | 0.022 | -35.079
-18.5 | -1.598 | 0.03956 | 0.022 | -40.391
-18 | -1.595 | 0.03457 | 0.022 | -46.147
-17.5 | -1.589 | 0.03038 | 0.022 | -52.303
-17 | -1.579 | 0.02704 | 0.021 | -58.412
-16.5 | -1.565 | 0.02432 | 0.021 | -64.352
-16 | -1.547 | 0.02216 | 0.021 | -69.84
-15.5 | -1.525 | 0.02051 | 0.021 | -74.354
-15 | -1.499 | 0.0191 | 0.02 | -78.479
-14.5 | -1.47 | 0.01798 | 0.02 | -81.756
-14 | -1.437 | 0.017 | 0.02 | -84.502
-13.5 | -1.401 | 0.01593 | 0.019 | -87.923
-13 | -1.362 | 0.01518 | 0.019 | -89.708
-12.5 | -1.32 | 0.01452 | 0.019 | -90.934
-12 | -1.276 | 0.01393 | 0.018 | -91.641
-11.5 | -1.23 | 0.01342 | 0.018 | -91.708
-11 | -1.182 | 0.01294 | 0.017 | -91.354
-10.5 | -1.132 | 0.01251 | 0.017 | -90.461
-10 | -1.08 | 0.01212 | 0.017 | -89.133
-9.5 | -1.027 | 0.01174 | 0.016 | -87.43
-9 | -0.972 | 0.01139 | 0.016 | -85.343
-8.5 | -0.916 | 0.01107 | 0.015 | -82.725
-8 | -0.858 | 0.01081 | 0.015 | -79.435
-7.5 | -0.8 | 0.01051 | 0.014 | -76.1
-7 | -0.741 | 0.01026 | 0.014 | -72.214
-6.5 | -0.68 | 0.01005 | 0.013 | -67.695
-6 | -0.619 | 0.00871 | 0.013 | -71.084
-5.5 | -0.558 | 0.00822 | 0.012 | -67.868
-5 | -0.496 | 0.00857 | 0.012 | -57.865
-4.5 | -0.433 | 0.00842 | 0.011 | -51.449
-4 | -0.37 | 0.00831 | 0.011 | -44.539
-3.5 | -0.307 | 0.00862 | 0.01 | -35.571
-3 | -0.243 | 0.00852 | 0.009 | -28.496
-2.5 | -0.179 | 0.00842 | 0.009 | -21.235
-2 | -0.115 | 0.00796 | 0.008 | -14.39
-1.5 | -0.05 | 0.00834 | 0.008 | -6.026
-1 | 0.014 | 0.00821 | 0.007 | 1.736
-0.5 | 0.079 | 0.00812 | 0.007 | 9.692
0 | 0.143 | 0.00764 | 0.006 | 18.721
0.5 | 0.207 | 0.00735 | 0.006 | 28.214
1 | 0.271 | 0.00716 | 0.005 | 37.898
1.5 | 0.335 | 0.00688 | 0.004 | 48.765
2 | 0.399 | 0.00692 | 0.004 | 57.652
2.5 | 0.463 | 0.00669 | 0.003 | 69.152
3 | 0.526 | 0.00677 | 0.003 | 77.758
3.5 | 0.589 | 0.00765 | 0.002 | 77.029
4 | 0.652 | 0.00809 | 0.001 | 80.526
4.5 | 0.714 | 0.00824 | 0.001 | 86.72
5 | 0.776 | 0.00842 | 0 | 92.172
5.5 | 0.838 | 0.00868 | 0 | 96.509
6 | 0.898 | 0.00892 | -0.001 | 100.732
6.5 | 0.959 | 0.00921 | -0.002 | 104.045
7 | 1.018 | 0.00957 | -0.002 | 106.333
7.5 | 1.076 | 0.00996 | -0.003 | 108.037
8 | 1.134 | 0.01042 | -0.003 | 108.823
8.5 | 1.19 | 0.01095 | -0.004 | 108.655
9 | 1.244 | 0.01173 | -0.004 | 106.064
9.5 | 1.298 | 0.01242 | -0.005 | 104.508
10 | 1.349 | 0.01322 | -0.006 | 102.087
10.5 | 1.399 | 0.01415 | -0.006 | 98.837
11 | 1.447 | 0.01522 | -0.007 | 95.048
11.5 | 1.493 | 0.01645 | -0.007 | 90.747
12 | 1.537 | 0.01785 | -0.008 | 86.102
12.5 | 1.579 | 0.01942 | -0.008 | 81.287
13 | 1.619 | 0.02116 | -0.009 | 76.512
13.5 | 1.657 | 0.02308 | -0.009 | 71.773
14 | 1.693 | 0.02521 | -0.01 | 67.143
14.5 | 1.727 | 0.02747 | -0.01 | 62.858
15 | 1.759 | 0.03005 | -0.011 | 58.523
15.5 | 1.788 | 0.03266 | -0.011 | 54.767
16 | 1.816 | 0.0355 | -0.012 | 51.143
16.5 | 1.841 | 0.0385 | -0.012 | 47.817
17 | 1.864 | 0.04171 | -0.013 | 44.694
17.5 | 1.884 | 0.04514 | -0.013 | 41.744
18 | 1.902 | 0.04875 | -0.014 | 39.02
18.5 | 1.917 | 0.05268 | -0.014 | 36.399
19 | 1.931 | 0.05664 | -0.015 | 34.084
19.5 | 1.941 | 0.06084 | -0.015 | 31.91
20 | 1.949 | 0.06515 | -0.015 | 29.92

## 84. Re 6M Mach 0.10 (2)
BIGFOIL.COM POLAR EXPORT
NACA25121
NACA25121 |  |  |  | Cl Max: | 1.5748 | at alpha= | 17 | deg
XFOIL ncrit=9 |  |  |  | L/D Max: | 125.604 | at alpha= | 9.5 | deg
Re: | 6000000 |  |  | Cd Min: | 0.06793 | at alpha= | 20 | deg
Mach: | 0.1 |  |  | Cl=0 at alpha= | -1.8847 | deg
|  |  |  | @ Cl=0.1, Cd= | 0.0066412
|  |  |  | @ Cl=0.4, Cd= | 0.0057546
|  |  |  | @ Cl=0.6, Cd= | 0.0059427
alpha (deg) | Cl | Cd | Cm | Cl/Cd
-20 | -1.5809 | 0.0288 | -0.0697 | -54.8924
-19.5 | -1.5613 | 0.02656 | -0.0677 | -58.7839
-19 | -1.5401 | 0.0246 | -0.0652 | -62.6057
-18.5 | -1.5172 | 0.02293 | -0.0624 | -66.1666
-18 | -1.4976 | 0.02121 | -0.059 | -70.6082
-17.5 | -1.4755 | 0.01972 | -0.0555 | -74.8225
-17 | -1.4501 | 0.01851 | -0.0519 | -78.3414
-16.5 | -1.4046 | 0.01746 | -0.0517 | -80.4467
-16 | -1.3554 | 0.01632 | -0.0522 | -83.0515
-15.5 | -1.3024 | 0.01532 | -0.0532 | -85.0131
-15 | -1.2681 | 0.01444 | -0.0501 | -87.8186
-14.5 | -1.2116 | 0.01358 | -0.0513 | -89.2194
-14 | -1.1421 | 0.0129 | -0.0549 | -88.5349
-13.5 | -1.0837 | 0.01247 | -0.0561 | -86.9046
-13 | -1.0133 | 0.0119 | -0.0598 | -85.1513
-12.5 | -0.8995 | 0.01135 | -0.0724 | -79.2511
-12 | -0.8474 | 0.01088 | -0.0723 | -77.886
-11.5 | -0.8017 | 0.01054 | -0.0706 | -76.0626
-11 | -0.7611 | 0.01016 | -0.0678 | -74.9114
-10.5 | -0.7209 | 0.00988 | -0.0648 | -72.9656
-10 | -0.6814 | 0.00957 | -0.0616 | -71.2017
-9.5 | -0.6422 | 0.00931 | -0.0582 | -68.9796
-9 | -0.6016 | 0.00905 | -0.055 | -66.4751
-8.5 | -0.561 | 0.00881 | -0.0518 | -63.6776
-8 | -0.5207 | 0.00861 | -0.0484 | -60.4762
-7.5 | -0.4794 | 0.00841 | -0.0452 | -57.0036
-7 | -0.4371 | 0.00819 | -0.0421 | -53.37
-6.5 | -0.3954 | 0.00801 | -0.0389 | -49.3633
-6 | -0.3521 | 0.00785 | -0.036 | -44.8535
-5.5 | -0.3083 | 0.00767 | -0.0331 | -40.1956
-5 | -0.2662 | 0.00751 | -0.0299 | -35.4461
-4.5 | -0.2232 | 0.00734 | -0.0268 | -30.4087
-4 | -0.1794 | 0.00722 | -0.0239 | -24.8476
-3.5 | -0.1361 | 0.00712 | -0.0208 | -19.1152
-3 | -0.0954 | 0.00705 | -0.0172 | -13.5319
-2.5 | -0.0558 | 0.00699 | -0.0133 | -7.9828
-2 | -0.0104 | 0.00688 | -0.0107 | -1.5116
-1.5 | 0.0347 | 0.00679 | -0.0081 | 5.1105
-1 | 0.0809 | 0.00668 | -0.0057 | 12.1108
-0.5 | 0.1252 | 0.00659 | -0.0029 | 18.9985
0 | 0.1695 | 0.00641 | -0.0001 | 26.4431
0.5 | 0.2084 | 0.00621 | 0.0037 | 33.5588
1 | 0.2492 | 0.00597 | 0.0072 | 41.742
1.5 | 0.2898 | 0.00587 | 0.0108 | 49.3697
2 | 0.3344 | 0.00578 | 0.0135 | 57.8547
2.5 | 0.3771 | 0.00577 | 0.0166 | 65.3553
3 | 0.4217 | 0.00574 | 0.0193 | 73.4669
3.5 | 0.4634 | 0.00578 | 0.0225 | 80.173
4 | 0.5042 | 0.00578 | 0.026 | 87.2318
4.5 | 0.5357 | 0.00585 | 0.0314 | 91.5726
5 | 0.5674 | 0.00582 | 0.0368 | 97.4914
5.5 | 0.5991 | 0.00594 | 0.0421 | 100.8586
6 | 0.6419 | 0.00607 | 0.045 | 105.7496
6.5 | 0.6879 | 0.00631 | 0.047 | 109.0174
7 | 0.7449 | 0.00655 | 0.0466 | 113.7252
7.5 | 0.8327 | 0.00691 | 0.0394 | 120.5065
8 | 0.9011 | 0.00724 | 0.0363 | 124.4613
8.5 | 0.9556 | 0.00763 | 0.0361 | 125.2425
9 | 1.0062 | 0.00803 | 0.0367 | 125.3051
9.5 | 1.0601 | 0.00844 | 0.0365 | 125.6043
10 | 1.1072 | 0.00891 | 0.0376 | 124.2649
10.5 | 1.155 | 0.00954 | 0.0382 | 121.0692
11 | 1.1935 | 0.01028 | 0.0404 | 116.0992
11.5 | 1.2421 | 0.01112 | 0.0403 | 111.6996
12 | 1.2874 | 0.01205 | 0.0406 | 106.8382
12.5 | 1.3263 | 0.01315 | 0.0417 | 100.8593
13 | 1.3533 | 0.01441 | 0.0449 | 93.9139
13.5 | 1.3967 | 0.01578 | 0.0442 | 88.5108
14 | 1.4348 | 0.01749 | 0.0438 | 82.0354
14.5 | 1.4682 | 0.01949 | 0.0435 | 75.3309
15 | 1.4977 | 0.02185 | 0.0433 | 68.5446
15.5 | 1.5239 | 0.02453 | 0.043 | 62.1239
16 | 1.548 | 0.02746 | 0.0425 | 56.3729
16.5 | 1.5624 | 0.03133 | 0.042 | 49.8691
17 | 1.5748 | 0.03542 | 0.0414 | 44.4608
17.5 | 1.5713 | 0.0398 | 0.043 | 39.4799
18 | 1.5634 | 0.04477 | 0.0443 | 34.9207
18.5 | 1.5547 | 0.05007 | 0.045 | 31.0505
19 | 1.5396 | 0.05607 | 0.0455 | 27.4585
19.5 | 1.5299 | 0.06168 | 0.0458 | 24.8038
20 | 1.5152 | 0.06793 | 0.0456 | 22.3053

## 85. Re 6M Mach 0.25 (1)
BIGFOIL.COM POLAR EXPORT
NACA25121
NACA25121 |  |  |  | Cl Max: | 1.848 | at alpha= | 18.5 | deg
JavaFoil+Calcfoil stall+Eppler ext transition |  |  |  | L/D Max: | 104.652 | at alpha= | 7.5 | deg
Re: | 6000000 |  |  | Cd Min: | 0.00677 | at alpha= | 2 | deg
Mach: | 0.25 |  |  | Cl=0 at alpha= | -1.1119 | deg
|  |  |  | @ Cl=0.1, Cd= | 0.0079239
|  |  |  | @ Cl=0.4, Cd= | 0.0068109
|  |  |  | @ Cl=0.6, Cd= | 0.00787
alpha (deg) | Cl | Cd | Cm | Cl/Cd
-20 | -1.348 | 0.10489 | 0.02 | -12.856
-19.5 | -1.372 | 0.09367 | 0.02 | -14.651
-19 | -1.397 | 0.08133 | 0.02 | -17.177
-18.5 | -1.423 | 0.06788 | 0.021 | -20.959
-18 | -1.443 | 0.05681 | 0.021 | -25.399
-17.5 | -1.459 | 0.04752 | 0.021 | -30.702
-17 | -1.471 | 0.03983 | 0.021 | -36.933
-16.5 | -1.478 | 0.03378 | 0.021 | -43.735
-16 | -1.479 | 0.02904 | 0.021 | -50.913
-15.5 | -1.474 | 0.02528 | 0.021 | -58.305
-15 | -1.462 | 0.02269 | 0.021 | -64.453
-14.5 | -1.445 | 0.0207 | 0.02 | -69.812
-14 | -1.422 | 0.0191 | 0.02 | -74.428
-13.5 | -1.394 | 0.01778 | 0.02 | -78.404
-13 | -1.362 | 0.01669 | 0.019 | -81.568
-12.5 | -1.325 | 0.01582 | 0.019 | -83.771
-12 | -1.286 | 0.01504 | 0.019 | -85.464
-11.5 | -1.243 | 0.01435 | 0.018 | -86.64
-11 | -1.198 | 0.01375 | 0.018 | -87.087
-10.5 | -1.149 | 0.01324 | 0.017 | -86.819
-10 | -1.099 | 0.01276 | 0.017 | -86.099
-9.5 | -1.046 | 0.0123 | 0.016 | -85.053
-9 | -0.991 | 0.01188 | 0.016 | -83.42
-8.5 | -0.935 | 0.01154 | 0.016 | -81.06
-8 | -0.877 | 0.01119 | 0.015 | -78.413
-7.5 | -0.818 | 0.01089 | 0.015 | -75.143
-7 | -0.758 | 0.0106 | 0.014 | -71.509
-6.5 | -0.697 | 0.01005 | 0.013 | -69.332
-6 | -0.635 | 0.00979 | 0.013 | -64.861
-5.5 | -0.572 | 0.00955 | 0.012 | -59.92
-5 | -0.508 | 0.00826 | 0.012 | -61.529
-4.5 | -0.444 | 0.00814 | 0.011 | -54.592
-4 | -0.38 | 0.00848 | 0.011 | -44.748
-3.5 | -0.315 | 0.00833 | 0.01 | -37.762
-3 | -0.249 | 0.0079 | 0.01 | -31.533
-2.5 | -0.184 | 0.00825 | 0.009 | -22.254
-2 | -0.118 | 0.00815 | 0.009 | -14.441
-1.5 | -0.052 | 0.00804 | 0.008 | -6.418
-1 | 0.015 | 0.00796 | 0.007 | 1.838
-0.5 | 0.081 | 0.00797 | 0.007 | 10.146
0 | 0.147 | 0.00781 | 0.006 | 18.796
0.5 | 0.213 | 0.00721 | 0.006 | 29.511
1 | 0.279 | 0.00699 | 0.005 | 39.864
1.5 | 0.344 | 0.00704 | 0.004 | 48.929
2 | 0.41 | 0.00677 | 0.004 | 60.512
2.5 | 0.475 | 0.0076 | 0.003 | 62.487
3 | 0.54 | 0.00772 | 0.003 | 69.908
3.5 | 0.604 | 0.00788 | 0.002 | 76.731
4 | 0.669 | 0.00804 | 0.001 | 83.11
4.5 | 0.732 | 0.00853 | 0.001 | 85.831
5 | 0.796 | 0.00875 | 0 | 90.907
5.5 | 0.858 | 0.00898 | 0 | 95.535
6 | 0.92 | 0.00929 | -0.001 | 99.025
6.5 | 0.981 | 0.00966 | -0.002 | 101.532
7 | 1.041 | 0.01007 | -0.002 | 103.412
7.5 | 1.1 | 0.01051 | -0.003 | 104.652
8 | 1.158 | 0.01106 | -0.003 | 104.64
8.5 | 1.214 | 0.01172 | -0.004 | 103.554
9 | 1.269 | 0.01248 | -0.005 | 101.68
9.5 | 1.321 | 0.01334 | -0.005 | 99.041
10 | 1.372 | 0.01451 | -0.006 | 94.56
10.5 | 1.421 | 0.01567 | -0.006 | 90.674
11 | 1.467 | 0.01701 | -0.007 | 86.264
11.5 | 1.511 | 0.01855 | -0.007 | 81.5
12 | 1.553 | 0.02029 | -0.008 | 76.581
12.5 | 1.593 | 0.02225 | -0.009 | 71.605
13 | 1.63 | 0.02439 | -0.009 | 66.837
13.5 | 1.665 | 0.02677 | -0.01 | 62.209
14 | 1.697 | 0.02935 | -0.01 | 57.82
14.5 | 1.727 | 0.03218 | -0.011 | 53.659
15 | 1.754 | 0.03521 | -0.011 | 49.807
15.5 | 1.777 | 0.03845 | -0.012 | 46.219
16 | 1.797 | 0.04203 | -0.012 | 42.762
16.5 | 1.815 | 0.0457 | -0.012 | 39.721
17 | 1.829 | 0.04967 | -0.013 | 36.829
17.5 | 1.839 | 0.05388 | -0.013 | 34.126
18 | 1.845 | 0.0584 | -0.014 | 31.59
18.5 | 1.848 | 0.06313 | -0.014 | 29.266
19 | 1.847 | 0.06824 | -0.015 | 27.068
19.5 | 1.843 | 0.07358 | -0.015 | 25.04
20 | 1.833 | 0.07921 | -0.016 | 23.139

## 86. Re 6M Mach 0.25 (2)
BIGFOIL.COM POLAR EXPORT
NACA25121
NACA25121 |  |  |  | Cl Max: | 1.5195 | at alpha= | 16.5 | deg
XFOIL ncrit=9 |  |  |  | L/D Max: | 122.214 | at alpha= | 8.5 | deg
Re: | 6000000 |  |  | Cd Min: | 0.08848 | at alpha= | 20 | deg
Mach: | 0.25 |  |  | Cl=0 at alpha= | -2.0039 | deg
|  |  |  | @ Cl=0.1, Cd= | 0.0067714
|  |  |  | @ Cl=0.4, Cd= | 0.0058769
|  |  |  | @ Cl=0.6, Cd= | 0.0060875
alpha (deg) | Cl | Cd | Cm | Cl/Cd
-20 | -1.5473 | 0.03977 | -0.084 | -38.9062
-19.5 | -1.5374 | 0.03588 | -0.0829 | -42.8484
-19 | -1.5301 | 0.03206 | -0.081 | -47.7261
-18.5 | -1.516 | 0.02904 | -0.0785 | -52.2039
-18 | -1.4993 | 0.02646 | -0.0755 | -56.6629
-17.5 | -1.4775 | 0.02436 | -0.0722 | -60.6527
-17 | -1.4553 | 0.02244 | -0.0685 | -64.8529
-16.5 | -1.4281 | 0.02065 | -0.0654 | -69.1574
-16 | -1.3796 | 0.01905 | -0.0654 | -72.4199
-15.5 | -1.3245 | 0.01776 | -0.066 | -74.5777
-15 | -1.2866 | 0.01646 | -0.0633 | -78.1652
-14 | -1.1625 | 0.01438 | -0.0661 | -80.8414
-13.5 | -1.1091 | 0.01364 | -0.0658 | -81.3123
-13 | -1.0455 | 0.01304 | -0.0671 | -80.1764
-12.5 | -0.9321 | 0.01226 | -0.0784 | -76.0277
-12 | -0.8638 | 0.01172 | -0.0806 | -73.7031
-11.5 | -0.8147 | 0.0112 | -0.0791 | -72.7411
-11 | -0.7689 | 0.0108 | -0.0766 | -71.1944
-10.5 | -0.728 | 0.01038 | -0.0732 | -70.1349
-10 | -0.6853 | 0.01006 | -0.0699 | -68.1213
-9.5 | -0.6456 | 0.00971 | -0.0661 | -66.4882
-9 | -0.6033 | 0.00942 | -0.0626 | -64.0446
-8.5 | -0.562 | 0.00915 | -0.0589 | -61.4208
-8 | -0.5199 | 0.00888 | -0.0553 | -58.5473
-7.5 | -0.4773 | 0.00865 | -0.0518 | -55.1792
-7 | -0.435 | 0.00845 | -0.0482 | -51.4793
-6.5 | -0.3902 | 0.00823 | -0.045 | -47.4119
-6 | -0.3477 | 0.00803 | -0.0413 | -43.3001
-5.5 | -0.3034 | 0.00783 | -0.0381 | -38.7484
-5 | -0.2589 | 0.00767 | -0.0348 | -33.7549
-4.5 | -0.2141 | 0.00749 | -0.0316 | -28.5848
-4 | -0.1711 | 0.00735 | -0.028 | -23.2789
-3.5 | -0.1251 | 0.00721 | -0.025 | -17.3509
-3 | -0.0819 | 0.00712 | -0.0214 | -11.5028
-2.5 | -0.0384 | 0.00702 | -0.0179 | -5.4701
-2 | 0.0003 | 0.00699 | -0.0133 | 0.042918
-1.5 | 0.0452 | 0.00689 | -0.0101 | 6.5602
-1 | 0.09 | 0.0068 | -0.0069 | 13.2353
-0.5 | 0.1354 | 0.00667 | -0.0039 | 20.2999
0 | 0.1796 | 0.00655 | -0.0006 | 27.4198
0.5 | 0.2197 | 0.00632 | 0.0035 | 34.7627
1 | 0.2585 | 0.00609 | 0.0078 | 42.4466
1.5 | 0.2991 | 0.00596 | 0.0118 | 50.1846
2 | 0.343 | 0.00589 | 0.0152 | 58.2343
2.5 | 0.3863 | 0.00588 | 0.0186 | 65.6973
3 | 0.4308 | 0.00587 | 0.0219 | 73.3901
3.5 | 0.4694 | 0.00589 | 0.0263 | 79.6944
4 | 0.5035 | 0.00588 | 0.0317 | 85.6293
4.5 | 0.5416 | 0.00599 | 0.0362 | 90.4174
5 | 0.5738 | 0.00601 | 0.042 | 95.4742
5.5 | 0.611 | 0.00612 | 0.0466 | 99.8366
6 | 0.6577 | 0.00632 | 0.0491 | 104.0665
6.5 | 0.7141 | 0.00656 | 0.0495 | 108.8567
7 | 0.8012 | 0.00692 | 0.0432 | 115.7803
7.5 | 0.8684 | 0.00731 | 0.0411 | 118.7962
8 | 0.9285 | 0.00763 | 0.0406 | 121.6907
8.5 | 0.9826 | 0.00804 | 0.0412 | 122.2139
9 | 1.0327 | 0.00852 | 0.0424 | 121.2089
9.5 | 1.0815 | 0.00909 | 0.0437 | 118.9769
10 | 1.1334 | 0.00973 | 0.0442 | 116.4851
10.5 | 1.1705 | 0.01046 | 0.0475 | 111.9025
11 | 1.2226 | 0.01144 | 0.0472 | 106.8706
11.5 | 1.2693 | 0.01255 | 0.0477 | 101.1394
12 | 1.3108 | 0.01389 | 0.0487 | 94.3701
12.5 | 1.3316 | 0.01557 | 0.053 | 85.5234
13 | 1.3744 | 0.01737 | 0.0524 | 79.1249
13.5 | 1.4108 | 0.01958 | 0.052 | 72.0531
14 | 1.4437 | 0.0221 | 0.0517 | 65.3258
14.5 | 1.4714 | 0.02503 | 0.0514 | 58.7855
15 | 1.4936 | 0.02846 | 0.0511 | 52.4807
15.5 | 1.5047 | 0.03286 | 0.0507 | 45.7912
16 | 1.5133 | 0.03763 | 0.0501 | 40.2153
16.5 | 1.5195 | 0.04275 | 0.0491 | 35.5439
17 | 1.5081 | 0.04885 | 0.0492 | 30.8721
17.5 | 1.4978 | 0.05444 | 0.05 | 27.5129
18 | 1.4767 | 0.06126 | 0.0503 | 24.1055
18.5 | 1.4652 | 0.06737 | 0.0502 | 21.7486
19 | 1.4438 | 0.07453 | 0.0498 | 19.3721
19.5 | 1.4305 | 0.08105 | 0.0491 | 17.6496
20 | 1.4097 | 0.08848 | 0.048 | 15.9324

## 87. Re 6M Mach 0.50 (1)
BIGFOIL.COM POLAR EXPORT
NACA25121
NACA25121 |  |  |  | Cl Max: | 1.516 | at alpha= | 12 | deg
JavaFoil+Calcfoil stall+Eppler ext transition |  |  |  | L/D Max: | 88.653 | at alpha= | 6 | deg
Re: | 6000000 |  |  | Cd Min: | 0.00718 | at alpha= | -0.5 | deg
Mach: | 0.5 |  |  | Cl=0 at alpha= | -1.1081 | deg
|  |  |  | @ Cl=0.1, Cd= | 0.0073219
|  |  |  | @ Cl=0.4, Cd= | 0.0078978
|  |  |  | @ Cl=0.6, Cd= | 0.0084882
alpha (deg) | Cl | Cd | Cm | Cl/Cd
-15.5 | -0.832 | 0.11055 | 0.015 | -7.528
-15 | -0.801 | 0.1134 | 0.014 | -7.066
-14.5 | -0.788 | 0.09254 | 0.016 | -8.511
-14 | -0.753 | 0.09518 | 0.015 | -7.912
-13.5 | -0.72 | 0.09652 | 0.014 | -7.464
-13 | -0.69 | 0.09535 | 0.013 | -7.238
-12.5 | -0.667 | 0.08698 | 0.014 | -7.673
-12 | -0.652 | 0.07133 | 0.015 | -9.143
-11.5 | -0.9 | 0.04805 | 0.017 | -18.726
-11 | -1.066 | 0.025 | 0.019 | -42.63
-10.5 | -1.103 | 0.02001 | 0.019 | -55.118
-10 | -1.1 | 0.01775 | 0.019 | -61.943
-9.5 | -1.076 | 0.01617 | 0.018 | -66.558
-9 | -1.041 | 0.01502 | 0.018 | -69.259
-8.5 | -0.996 | 0.01409 | 0.017 | -70.672
-8 | -0.944 | 0.0133 | 0.017 | -70.967
-7.5 | -0.887 | 0.01268 | 0.016 | -69.999
-7 | -0.827 | 0.01186 | 0.016 | -69.771
-6.5 | -0.764 | 0.01134 | 0.015 | -67.366
-6 | -0.699 | 0.0109 | 0.014 | -64.122
-5.5 | -0.631 | 0.0105 | 0.014 | -60.122
-5 | -0.563 | 0.0102 | 0.013 | -55.16
-4.5 | -0.493 | 0.0099 | 0.013 | -49.768
-4 | -0.422 | 0.00935 | 0.012 | -45.102
-3.5 | -0.35 | 0.0091 | 0.011 | -38.434
-3 | -0.277 | 0.0089 | 0.011 | -31.173
-2.5 | -0.204 | 0.00772 | 0.01 | -26.476
-2 | -0.131 | 0.00734 | 0.01 | -17.868
-1.5 | -0.058 | 0.00766 | 0.009 | -7.512
-1 | 0.016 | 0.00757 | 0.008 | 2.156
-0.5 | 0.09 | 0.00718 | 0.008 | 12.557
0 | 0.164 | 0.00823 | 0.007 | 19.86
0.5 | 0.237 | 0.00807 | 0.006 | 29.336
1 | 0.31 | 0.00746 | 0.006 | 41.528
1.5 | 0.383 | 0.00786 | 0.005 | 48.687
2 | 0.455 | 0.00802 | 0.004 | 56.694
2.5 | 0.527 | 0.00824 | 0.004 | 63.959
3 | 0.598 | 0.00848 | 0.003 | 70.504
3.5 | 0.669 | 0.00877 | 0.002 | 76.237
4 | 0.739 | 0.00911 | 0.002 | 81.029
4.5 | 0.807 | 0.0095 | 0.001 | 84.982
5 | 0.875 | 0.01018 | 0 | 85.956
5.5 | 0.941 | 0.01071 | 0 | 87.879
6 | 1.006 | 0.01135 | -0.001 | 88.653
6.5 | 1.069 | 0.0121 | -0.002 | 88.382
7 | 1.13 | 0.01303 | -0.002 | 86.693
7.5 | 1.188 | 0.01413 | -0.003 | 84.068
8 | 1.244 | 0.01548 | -0.004 | 80.337
8.5 | 1.296 | 0.0171 | -0.004 | 75.775
9 | 1.345 | 0.01917 | -0.005 | 70.153
9.5 | 1.389 | 0.02148 | -0.006 | 64.668
10 | 1.429 | 0.02419 | -0.006 | 59.079
10.5 | 1.463 | 0.02738 | -0.007 | 53.437
11 | 1.49 | 0.03114 | -0.007 | 47.851
11.5 | 1.509 | 0.03553 | -0.008 | 42.471
12 | 1.516 | 0.04065 | -0.008 | 37.297
12.5 | 1.506 | 0.04675 | -0.009 | 32.217
13 | 1.469 | 0.05428 | -0.009 | 27.069
13.5 | 1.377 | 0.06439 | -0.01 | 21.39
14 | 0.945 | 0.08423 | -0.01 | 11.214
14.5 | 0.976 | 0.08356 | -0.011 | 11.678
15 | 1.004 | 0.08504 | -0.011 | 11.807
15.5 | 1.032 | 0.08986 | -0.012 | 11.482
16 | 1.058 | 0.09518 | -0.012 | 11.119
16.5 | 1.085 | 0.09999 | -0.013 | 10.846
17 | 1.107 | 0.10631 | -0.013 | 10.413

## 88. Re 6M Mach 0.50 (2)
BIGFOIL.COM POLAR EXPORT
NACA25121
NACA25121 |  |  |  | Cl Max: | 1.305 | at alpha= | 13 | deg
XFOIL ncrit=9 |  |  |  | L/D Max: | 102.821 | at alpha= | 7 | deg
Re: | 6000000 |  |  | Cd Min: | 0.14443 | at alpha= | -19.5 | deg
Mach: | 0.5 |  |  | Cl=0 at alpha= | -2.6819 | deg
|  |  |  | @ Cl=0.1, Cd= | 0.0073364
|  |  |  | @ Cl=0.4, Cd= | 0.006432
|  |  |  | @ Cl=0.6, Cd= | 0.0069331
alpha (deg) | Cl | Cd | Cm | Cl/Cd
-19.5 | -0.821 | 0.14443 | -0.0497 | -5.6844
-19 | -0.8521 | 0.13265 | -0.0575 | -6.4237
-18.5 | -0.8864 | 0.12102 | -0.065 | -7.3244
-18 | -0.9382 | 0.10822 | -0.0732 | -8.6694
-17.5 | -1.002 | 0.09497 | -0.0816 | -10.5507
-17 | -1.0659 | 0.08235 | -0.089 | -12.9435
-16.5 | -1.1193 | 0.07102 | -0.0949 | -15.7603
-16 | -1.1631 | 0.05988 | -0.1012 | -19.4238
-15.5 | -1.1926 | 0.04872 | -0.1093 | -24.4787
-15 | -1.2105 | 0.03949 | -0.1143 | -30.6533
-14.5 | -1.2294 | 0.03293 | -0.1123 | -37.3337
-14 | -1.1929 | 0.02702 | -0.1158 | -44.1488
-13.5 | -1.1609 | 0.02358 | -0.1136 | -49.2324
-13 | -1.116 | 0.02095 | -0.1112 | -53.2697
-12.5 | -1.0557 | 0.01891 | -0.1098 | -55.8276
-12 | -0.9629 | 0.017 | -0.1135 | -56.6412
-11.5 | -0.8828 | 0.01566 | -0.1144 | -56.3729
-11 | -0.821 | 0.01447 | -0.1124 | -56.7381
-10.5 | -0.7641 | 0.01355 | -0.1092 | -56.3911
-10 | -0.7129 | 0.01273 | -0.1049 | -56.0016
-9.5 | -0.6618 | 0.01206 | -0.1004 | -54.8756
-9 | -0.6135 | 0.01144 | -0.0955 | -53.6276
-8.5 | -0.5661 | 0.0109 | -0.0904 | -51.9358
-8 | -0.5168 | 0.01046 | -0.0855 | -49.4073
-7.5 | -0.4698 | 0.01001 | -0.0803 | -46.9331
-7 | -0.4216 | 0.00963 | -0.0753 | -43.7799
-6.5 | -0.3736 | 0.00927 | -0.0703 | -40.302
-6 | -0.3243 | 0.00899 | -0.0655 | -36.0734
-5.5 | -0.2757 | 0.00871 | -0.0607 | -31.6533
-5 | -0.2262 | 0.00848 | -0.056 | -26.6745
-4.5 | -0.1771 | 0.00825 | -0.0513 | -21.4667
-4 | -0.1287 | 0.00806 | -0.0466 | -15.9677
-3.5 | -0.0783 | 0.00787 | -0.0422 | -9.9492
-3 | -0.032 | 0.00771 | -0.0371 | -4.1505
-2.5 | 0.0183 | 0.00754 | -0.0328 | 2.4271
-2 | 0.0653 | 0.00744 | -0.0278 | 8.7769
-1.5 | 0.1122 | 0.0073 | -0.0229 | 15.3699
-1 | 0.1566 | 0.00724 | -0.0174 | 21.6298
-0.5 | 0.1993 | 0.00715 | -0.0116 | 27.8741
0 | 0.2319 | 0.00711 | -0.0038 | 32.616
0.5 | 0.2695 | 0.00695 | 0.0029 | 38.777
1 | 0.302 | 0.0067 | 0.0106 | 45.0746
1.5 | 0.3336 | 0.00651 | 0.0186 | 51.2442
2 | 0.3622 | 0.0064 | 0.0273 | 56.5938
2.5 | 0.3972 | 0.00643 | 0.0346 | 61.7729
3 | 0.4396 | 0.00646 | 0.0404 | 68.0495
3.5 | 0.4816 | 0.00659 | 0.0463 | 73.0804
4 | 0.5273 | 0.00668 | 0.0514 | 78.9371
4.5 | 0.5736 | 0.00687 | 0.0563 | 83.4934
5 | 0.628 | 0.007 | 0.0596 | 89.7143
5.5 | 0.7114 | 0.00734 | 0.0572 | 96.921
6 | 0.781 | 0.00779 | 0.0573 | 100.2567
6.5 | 0.8445 | 0.00823 | 0.0588 | 102.6124
7 | 0.9038 | 0.00879 | 0.0609 | 102.8214
7.5 | 0.9581 | 0.00954 | 0.0636 | 100.4298
8 | 1.0119 | 0.01041 | 0.0662 | 97.2046
8.5 | 1.0633 | 0.01152 | 0.0688 | 92.3003
9.5 | 1.1511 | 0.01467 | 0.0749 | 78.4663
10 | 1.2013 | 0.01699 | 0.0751 | 70.7063
10.5 | 1.2439 | 0.01975 | 0.0757 | 62.9823
11 | 1.2777 | 0.02305 | 0.0765 | 55.4317
11.5 | 1.2806 | 0.02698 | 0.081 | 47.4648
12 | 1.2978 | 0.03191 | 0.0804 | 40.6706
12.5 | 1.3019 | 0.03768 | 0.0797 | 34.5515
13 | 1.305 | 0.04353 | 0.0789 | 29.9793
13.5 | 1.2942 | 0.0504 | 0.0779 | 25.6786
14 | 1.283 | 0.05745 | 0.0765 | 22.3325
14.5 | 1.2631 | 0.06529 | 0.0747 | 19.346
15 | 1.2538 | 0.07255 | 0.0727 | 17.2819
15.5 | 1.2394 | 0.08038 | 0.0703 | 15.4193
16 | 1.2243 | 0.08858 | 0.0672 | 13.8214
16.5 | 1.2145 | 0.09662 | 0.064 | 12.5699
17 | 1.1988 | 0.10546 | 0.0599 | 11.3673
17.5 | 1.1854 | 0.1139 | 0.0563 | 10.4074
18 | 1.1735 | 0.12151 | 0.0541 | 9.6576

## 89. Re 7M Mach 0.00 (1)
BIGFOIL.COM POLAR EXPORT
NACA25121
NACA25121 |  |  |  | Cl Max: | 1.966 | at alpha= | 20 | deg
JavaFoil+Calcfoil stall+Eppler ext transition |  |  |  | L/D Max: | 110.478 | at alpha= | 8 | deg
Re: | 7000000 |  |  | Cd Min: | 0.00685 | at alpha= | 2 | deg
Mach: | 0 |  |  | Cl=0 at alpha= | -1.1094 | deg
|  |  |  | @ Cl=0.1, Cd= | 0.0079825
|  |  |  | @ Cl=0.4, Cd= | 0.0068528
|  |  |  | @ Cl=0.6, Cd= | 0.0078867
alpha (deg) | Cl | Cd | Cm | Cl/Cd
-20 | -1.621 | 0.05295 | 0.022 | -30.614
-19.5 | -1.625 | 0.04605 | 0.022 | -35.289
-19 | -1.627 | 0.03976 | 0.022 | -40.932
-18.5 | -1.624 | 0.03501 | 0.022 | -46.391
-18 | -1.618 | 0.03082 | 0.022 | -52.505
-17.5 | -1.608 | 0.02754 | 0.022 | -58.392
-17 | -1.595 | 0.0248 | 0.021 | -64.315
-16.5 | -1.578 | 0.02257 | 0.021 | -69.911
-16 | -1.557 | 0.02073 | 0.021 | -75.1
-15.5 | -1.532 | 0.01934 | 0.021 | -79.237
-15 | -1.504 | 0.01812 | 0.02 | -83.007
-14.5 | -1.473 | 0.01713 | 0.02 | -85.985
-14 | -1.439 | 0.01624 | 0.02 | -88.598
-13.5 | -1.402 | 0.01547 | 0.019 | -90.62
-13 | -1.361 | 0.01482 | 0.019 | -91.898
-12.5 | -1.319 | 0.01423 | 0.019 | -92.715
-12 | -1.275 | 0.01347 | 0.018 | -94.643
-11.5 | -1.228 | 0.01297 | 0.018 | -94.656
-11 | -1.18 | 0.01254 | 0.017 | -94.104
-10.5 | -1.129 | 0.01213 | 0.017 | -93.061
-10 | -1.077 | 0.01175 | 0.016 | -91.645
-9.5 | -1.023 | 0.01142 | 0.016 | -89.647
-9 | -0.968 | 0.01109 | 0.016 | -87.333
-8.5 | -0.912 | 0.01079 | 0.015 | -84.589
-8 | -0.855 | 0.01049 | 0.015 | -81.517
-7.5 | -0.797 | 0.01023 | 0.014 | -77.859
-7 | -0.737 | 0.01004 | 0.014 | -73.427
-6.5 | -0.677 | 0.00866 | 0.013 | -78.245
-6 | -0.617 | 0.00849 | 0.013 | -72.636
-5.5 | -0.555 | 0.00885 | 0.012 | -62.78
-5 | -0.493 | 0.0087 | 0.012 | -56.732
-4.5 | -0.431 | 0.00822 | 0.011 | -52.457
-4 | -0.368 | 0.00812 | 0.01 | -45.367
-3.5 | -0.305 | 0.00842 | 0.01 | -36.252
-3 | -0.242 | 0.00833 | 0.009 | -29.022
-2.5 | -0.178 | 0.00824 | 0.009 | -21.601
-2 | -0.114 | 0.00866 | 0.008 | -13.175
-1.5 | -0.05 | 0.00816 | 0.008 | -6.125
-1 | 0.014 | 0.00808 | 0.007 | 1.755
-0.5 | 0.078 | 0.00801 | 0.007 | 9.78
0 | 0.142 | 0.00793 | 0.006 | 17.948
0.5 | 0.206 | 0.00782 | 0.005 | 26.378
1 | 0.27 | 0.00718 | 0.005 | 37.619
1.5 | 0.334 | 0.00711 | 0.004 | 46.974
2 | 0.397 | 0.00685 | 0.004 | 57.958
2.5 | 0.461 | 0.00691 | 0.003 | 66.7
3 | 0.524 | 0.00701 | 0.003 | 74.718
3.5 | 0.586 | 0.00786 | 0.002 | 74.647
4 | 0.649 | 0.00798 | 0.001 | 81.345
4.5 | 0.711 | 0.00813 | 0.001 | 87.459
5 | 0.773 | 0.00835 | 0 | 92.514
5.5 | 0.834 | 0.00856 | 0 | 97.473
6 | 0.895 | 0.0088 | -0.001 | 101.721
6.5 | 0.955 | 0.00908 | -0.002 | 105.189
7 | 1.014 | 0.00941 | -0.002 | 107.72
7.5 | 1.072 | 0.00979 | -0.003 | 109.522
8 | 1.13 | 0.01022 | -0.003 | 110.478
8.5 | 1.186 | 0.01089 | -0.004 | 108.904
9 | 1.24 | 0.01146 | -0.004 | 108.201
9.5 | 1.294 | 0.01212 | -0.005 | 106.771
10 | 1.345 | 0.01288 | -0.006 | 104.496
10.5 | 1.396 | 0.01375 | -0.006 | 101.51
11 | 1.444 | 0.01474 | -0.007 | 97.961
11.5 | 1.49 | 0.01588 | -0.007 | 93.857
12 | 1.535 | 0.01717 | -0.008 | 89.363
12.5 | 1.577 | 0.01863 | -0.008 | 84.651
13 | 1.618 | 0.02025 | -0.009 | 79.897
13.5 | 1.656 | 0.02205 | -0.009 | 75.136
14 | 1.693 | 0.02401 | -0.01 | 70.513
14.5 | 1.728 | 0.02625 | -0.01 | 65.834
15 | 1.761 | 0.02854 | -0.011 | 61.696
15.5 | 1.791 | 0.03098 | -0.011 | 57.83
16 | 1.82 | 0.03365 | -0.012 | 54.068
16.5 | 1.846 | 0.03646 | -0.012 | 50.638
17 | 1.871 | 0.03947 | -0.013 | 47.395
17.5 | 1.892 | 0.04267 | -0.013 | 44.337
18 | 1.911 | 0.04612 | -0.014 | 41.44
18.5 | 1.928 | 0.04982 | -0.014 | 38.703
19 | 1.943 | 0.05357 | -0.015 | 36.276
19.5 | 1.956 | 0.05736 | -0.015 | 34.106
20 | 1.966 | 0.06155 | -0.015 | 31.94

## 90. Re 7M Mach 0.00 (2)
BIGFOIL.COM POLAR EXPORT
NACA25121
NACA25121 |  |  |  | Cl Max: | 1.595 | at alpha= | 18 | deg
XFOIL ncrit=9 |  |  |  | L/D Max: | 130.31 | at alpha= | 9 | deg
Re: | 7000000 |  |  | Cd Min: | 0.06247 | at alpha= | 20 | deg
Mach: | 0 |  |  | Cl=0 at alpha= | -1.8515 | deg
|  |  |  | @ Cl=0.1, Cd= | 0.0065242
|  |  |  | @ Cl=0.4, Cd= | 0.0056755
|  |  |  | @ Cl=0.6, Cd= | 0.0057846
alpha (deg) | Cl | Cd | Cm | Cl/Cd
-20 | -1.599 | 0.02622 | -0.0657 | -60.984
-19.5 | -1.5786 | 0.02425 | -0.0634 | -65.0969
-19 | -1.5576 | 0.02253 | -0.0606 | -69.1345
-18.5 | -1.5344 | 0.02107 | -0.0576 | -72.8239
-18 | -1.511 | 0.01969 | -0.0543 | -76.7395
-17.5 | -1.4881 | 0.01838 | -0.0507 | -80.963
-17 | -1.4468 | 0.01725 | -0.0501 | -83.8725
-16.5 | -1.3967 | 0.01626 | -0.0509 | -85.8979
-16 | -1.3451 | 0.01534 | -0.0517 | -87.6858
-15.5 | -1.3104 | 0.01438 | -0.0491 | -91.1266
-15 | -1.2676 | 0.01358 | -0.0478 | -93.3432
-14.5 | -1.1934 | 0.01292 | -0.0525 | -92.3684
-14 | -1.1419 | 0.01239 | -0.0527 | -92.163
-13 | -0.9675 | 0.01134 | -0.0673 | -85.3175
-12.5 | -0.8949 | 0.01092 | -0.0716 | -81.9505
-12 | -0.8491 | 0.01048 | -0.0702 | -81.021
-11.5 | -0.8053 | 0.01018 | -0.0682 | -79.1061
-11 | -0.7665 | 0.00983 | -0.0652 | -77.9756
-10.5 | -0.7257 | 0.00956 | -0.0624 | -75.91
-10 | -0.6867 | 0.00928 | -0.0591 | -73.9978
-9.5 | -0.6471 | 0.00904 | -0.0559 | -71.5819
-9 | -0.6069 | 0.00879 | -0.0527 | -69.0444
-8.5 | -0.5668 | 0.00859 | -0.0494 | -65.9837
-8 | -0.5259 | 0.00837 | -0.0463 | -62.8315
-7.5 | -0.484 | 0.00816 | -0.0432 | -59.3137
-7 | -0.4427 | 0.008 | -0.0401 | -55.3375
-6.5 | -0.3997 | 0.0078 | -0.0372 | -51.2436
-6 | -0.3571 | 0.00763 | -0.0342 | -46.8021
-5.5 | -0.3138 | 0.00746 | -0.0313 | -42.0643
-5 | -0.2718 | 0.00731 | -0.0281 | -37.1819
-4.5 | -0.2279 | 0.00715 | -0.0253 | -31.8741
-4 | -0.1847 | 0.00706 | -0.0224 | -26.1615
-3.5 | -0.1412 | 0.00697 | -0.0194 | -20.2582
-3 | -0.1034 | 0.00693 | -0.0153 | -14.9206
-2.5 | -0.0594 | 0.00681 | -0.0124 | -8.7225
-2 | -0.0142 | 0.00675 | -0.0099 | -2.1037
-1.5 | 0.0336 | 0.00666 | -0.0078 | 5.045
-1 | 0.0784 | 0.00657 | -0.0052 | 11.933
-0.5 | 0.1256 | 0.00647 | -0.0031 | 19.4127
0 | 0.1701 | 0.00637 | -0.0005 | 26.7033
0.5 | 0.2127 | 0.00617 | 0.0026 | 34.4733
1 | 0.2524 | 0.00597 | 0.0062 | 42.2781
1.5 | 0.2931 | 0.0058 | 0.0096 | 50.5345
2 | 0.3367 | 0.00573 | 0.0124 | 58.7609
2.5 | 0.3802 | 0.00568 | 0.0152 | 66.9366
3 | 0.4246 | 0.00567 | 0.0179 | 74.8854
3.5 | 0.4678 | 0.00569 | 0.0207 | 82.2144
4 | 0.5087 | 0.00571 | 0.0241 | 89.0893
4.5 | 0.5464 | 0.00575 | 0.0281 | 95.0261
5 | 0.5773 | 0.00577 | 0.0335 | 100.052
5.5 | 0.6083 | 0.00579 | 0.0389 | 105.0604
6 | 0.6452 | 0.00596 | 0.0429 | 108.255
6.5 | 0.6903 | 0.00611 | 0.0451 | 112.9787
7 | 0.7417 | 0.00637 | 0.0458 | 116.4364
7.5 | 0.8347 | 0.00676 | 0.0373 | 123.4763
8 | 0.9002 | 0.00706 | 0.0348 | 127.5071
8.5 | 0.9562 | 0.00738 | 0.0342 | 129.5664
9 | 1.0086 | 0.00774 | 0.0343 | 130.3101
9.5 | 1.0561 | 0.00819 | 0.0353 | 128.9499
10 | 1.1045 | 0.00864 | 0.036 | 127.8356
10.5 | 1.1524 | 0.00917 | 0.0366 | 125.6707
11 | 1.19 | 0.0098 | 0.0391 | 121.4286
11.5 | 1.238 | 0.01052 | 0.0391 | 117.6806
12 | 1.2825 | 0.0114 | 0.0395 | 112.5
12.5 | 1.3224 | 0.01243 | 0.0405 | 106.3878
13 | 1.3427 | 0.01368 | 0.045 | 98.1506
13.5 | 1.3869 | 0.01491 | 0.0443 | 93.0181
14 | 1.4283 | 0.01631 | 0.0437 | 87.572
14.5 | 1.4641 | 0.01804 | 0.0434 | 81.1585
15 | 1.4959 | 0.02009 | 0.0432 | 74.4599
15.5 | 1.5237 | 0.02249 | 0.043 | 67.7501
16 | 1.5467 | 0.02532 | 0.0428 | 61.0861
16.5 | 1.5688 | 0.02832 | 0.0424 | 55.3955
17 | 1.584 | 0.03202 | 0.0419 | 49.4691
18 | 1.595 | 0.04052 | 0.0422 | 39.3633
18.5 | 1.5881 | 0.04541 | 0.0433 | 34.9725
19 | 1.5765 | 0.051 | 0.0439 | 30.9118
19.5 | 1.5678 | 0.05633 | 0.0444 | 27.8324
20 | 1.5522 | 0.06247 | 0.0446 | 24.8471

## 91. Re 7M Mach 0.10 (1)
BIGFOIL.COM POLAR EXPORT
NACA25121
NACA25121 |  |  |  | Cl Max: | 1.952 | at alpha= | 20 | deg
JavaFoil+Calcfoil stall+Eppler ext transition |  |  |  | L/D Max: | 109.883 | at alpha= | 8 | deg
Re: | 7000000 |  |  | Cd Min: | 0.00671 | at alpha= | 3 | deg
Mach: | 0.1 |  |  | Cl=0 at alpha= | -1.1094 | deg
|  |  |  | @ Cl=0.1, Cd= | 0.0080139
|  |  |  | @ Cl=0.4, Cd= | 0.0068716
|  |  |  | @ Cl=0.6, Cd= | 0.0079027
alpha (deg) | Cl | Cd | Cm | Cl/Cd
-20 | -1.589 | 0.05842 | 0.022 | -27.203
-19.5 | -1.597 | 0.05039 | 0.022 | -31.693
-19 | -1.602 | 0.04342 | 0.022 | -36.898
-18.5 | -1.604 | 0.03757 | 0.022 | -42.681
-18 | -1.6 | 0.03292 | 0.022 | -48.616
-17.5 | -1.593 | 0.02915 | 0.022 | -54.663
-17 | -1.583 | 0.02603 | 0.021 | -60.808
-16.5 | -1.568 | 0.0235 | 0.021 | -66.732
-16 | -1.55 | 0.0215 | 0.021 | -72.099
-15.5 | -1.527 | 0.0199 | 0.021 | -76.768
-15 | -1.501 | 0.0186 | 0.02 | -80.726
-14.5 | -1.472 | 0.0175 | 0.02 | -84.083
-14 | -1.438 | 0.0166 | 0.02 | -86.667
-13.5 | -1.402 | 0.01577 | 0.019 | -88.89
-13 | -1.363 | 0.01504 | 0.019 | -90.601
-12.5 | -1.321 | 0.0142 | 0.019 | -93.056
-12 | -1.277 | 0.01363 | 0.018 | -93.722
-11.5 | -1.231 | 0.01314 | 0.018 | -93.652
-11 | -1.183 | 0.01268 | 0.017 | -93.268
-10.5 | -1.133 | 0.01226 | 0.017 | -92.342
-10 | -1.081 | 0.01187 | 0.017 | -90.994
-9.5 | -1.027 | 0.0115 | 0.016 | -89.346
-9 | -0.972 | 0.01116 | 0.016 | -87.145
-8.5 | -0.916 | 0.01084 | 0.015 | -84.512
-8 | -0.859 | 0.01054 | 0.015 | -81.47
-7.5 | -0.8 | 0.01032 | 0.014 | -77.529
-7 | -0.741 | 0.01006 | 0.014 | -73.656
-6.5 | -0.68 | 0.00874 | 0.013 | -77.889
-6 | -0.62 | 0.00856 | 0.013 | -72.34
-5.5 | -0.558 | 0.0089 | 0.012 | -62.708
-5 | -0.496 | 0.00842 | 0.012 | -58.855
-4.5 | -0.433 | 0.00826 | 0.011 | -52.447
-4 | -0.37 | 0.00811 | 0.011 | -45.603
-3.5 | -0.307 | 0.00847 | 0.01 | -36.214
-3 | -0.243 | 0.00833 | 0.009 | -29.155
-2.5 | -0.179 | 0.00829 | 0.009 | -21.58
-2 | -0.115 | 0.0082 | 0.008 | -13.98
-1.5 | -0.05 | 0.00821 | 0.008 | -6.124
-1 | 0.014 | 0.00812 | 0.007 | 1.755
-0.5 | 0.079 | 0.00805 | 0.007 | 9.778
0 | 0.143 | 0.00794 | 0.006 | 18.018
0.5 | 0.207 | 0.00789 | 0.006 | 26.284
1 | 0.271 | 0.00722 | 0.005 | 37.613
1.5 | 0.335 | 0.00716 | 0.004 | 46.829
2 | 0.399 | 0.00687 | 0.004 | 58.143
2.5 | 0.463 | 0.00697 | 0.003 | 66.426
3 | 0.526 | 0.00671 | 0.003 | 78.423
3.5 | 0.589 | 0.00788 | 0.002 | 74.77
4 | 0.652 | 0.00801 | 0.001 | 81.399
4.5 | 0.714 | 0.00822 | 0.001 | 86.959
5 | 0.776 | 0.00839 | 0 | 92.478
5.5 | 0.838 | 0.0086 | 0 | 97.475
6 | 0.899 | 0.00885 | -0.001 | 101.565
6.5 | 0.959 | 0.00914 | -0.002 | 104.957
7 | 1.018 | 0.00948 | -0.002 | 107.383
7.5 | 1.077 | 0.00987 | -0.003 | 109.06
8 | 1.134 | 0.01032 | -0.003 | 109.883
8.5 | 1.19 | 0.01103 | -0.004 | 107.906
9 | 1.245 | 0.01161 | -0.004 | 107.284
9.5 | 1.298 | 0.01228 | -0.005 | 105.766
10 | 1.35 | 0.01307 | -0.006 | 103.272
10.5 | 1.4 | 0.01398 | -0.006 | 100.121
11 | 1.448 | 0.01501 | -0.007 | 96.444
11.5 | 1.494 | 0.0162 | -0.007 | 92.228
12 | 1.538 | 0.01755 | -0.008 | 87.645
12.5 | 1.58 | 0.01907 | -0.008 | 82.867
13 | 1.621 | 0.02076 | -0.009 | 78.043
13.5 | 1.659 | 0.02263 | -0.009 | 73.311
14 | 1.695 | 0.02468 | -0.01 | 68.675
14.5 | 1.729 | 0.02699 | -0.01 | 64.06
15 | 1.761 | 0.02937 | -0.011 | 59.955
15.5 | 1.791 | 0.03191 | -0.011 | 56.118
16 | 1.818 | 0.03465 | -0.012 | 52.472
16.5 | 1.844 | 0.03762 | -0.012 | 49.011
17 | 1.867 | 0.04075 | -0.013 | 45.807
17.5 | 1.887 | 0.04403 | -0.013 | 42.853
18 | 1.905 | 0.04759 | -0.014 | 40.022
18.5 | 1.92 | 0.05142 | -0.014 | 37.342
19 | 1.933 | 0.05533 | -0.015 | 34.942
19.5 | 1.944 | 0.05942 | -0.015 | 32.72
20 | 1.952 | 0.06368 | -0.015 | 30.652

## 92. Re 7M Mach 0.10 (2)
BIGFOIL.COM POLAR EXPORT
NACA25121
NACA25121 |  |  |  | Cl Max: | 1.5872 | at alpha= | 17.5 | deg
XFOIL ncrit=9 |  |  |  | L/D Max: | 129.655 | at alpha= | 9 | deg
Re: | 7000000 |  |  | Cd Min: | 0.06631 | at alpha= | 20 | deg
Mach: | 0.1 |  |  | Cl=0 at alpha= | -1.8672 | deg
|  |  |  | @ Cl=0.1, Cd= | 0.0065478
|  |  |  | @ Cl=0.4, Cd= | 0.0057
|  |  |  | @ Cl=0.6, Cd= | 0.0058137
alpha (deg) | Cl | Cd | Cm | Cl/Cd
-13 | -0.9769 | 0.01152 | -0.0679 | -84.8003
-12.5 | -0.8995 | 0.01105 | -0.0729 | -81.4027
-12 | -0.8518 | 0.01061 | -0.0718 | -80.2828
-11.5 | -0.8077 | 0.01028 | -0.0698 | -78.57
-11 | -0.7671 | 0.00993 | -0.0669 | -77.2508
-10.5 | -0.7273 | 0.00963 | -0.0638 | -75.5244
-10 | -0.687 | 0.00936 | -0.0607 | -73.3974
-9.5 | -0.6481 | 0.00909 | -0.0572 | -71.2981
-9 | -0.6072 | 0.00885 | -0.0541 | -68.6102
-8 | -0.5264 | 0.00841 | -0.0474 | -62.5922
-7.5 | -0.4837 | 0.00821 | -0.0444 | -58.916
-7 | -0.4417 | 0.00804 | -0.0413 | -54.9378
-6.5 | -0.3995 | 0.00784 | -0.0381 | -50.9566
-6 | -0.3564 | 0.00766 | -0.0352 | -46.5274
-5.5 | -0.3125 | 0.00749 | -0.0323 | -41.7223
-5 | -0.27 | 0.00734 | -0.0291 | -36.7847
-4.5 | -0.2266 | 0.00717 | -0.0261 | -31.6039
-4 | -0.1826 | 0.00707 | -0.0232 | -25.8274
-3.5 | -0.1386 | 0.00698 | -0.0203 | -19.8567
-3 | -0.0996 | 0.00693 | -0.0163 | -14.3723
-2.5 | -0.0578 | 0.00683 | -0.0129 | -8.4627
-2 | -0.0127 | 0.00677 | -0.0102 | -1.8759
-1.5 | 0.0351 | 0.00667 | -0.0081 | 5.2624
-1 | 0.08 | 0.00659 | -0.0055 | 12.1396
-0.5 | 0.1274 | 0.00649 | -0.0033 | 19.6302
0 | 0.1718 | 0.00639 | -0.0005 | 26.8858
0.5 | 0.2145 | 0.00619 | 0.0025 | 34.6527
1 | 0.2543 | 0.006 | 0.0062 | 42.3833
1.5 | 0.295 | 0.00581 | 0.0097 | 50.7745
2 | 0.3384 | 0.00575 | 0.0127 | 58.8522
2.5 | 0.3822 | 0.0057 | 0.0155 | 67.0526
3 | 0.4263 | 0.0057 | 0.0183 | 74.7895
3.5 | 0.4698 | 0.00571 | 0.0212 | 82.2767
4 | 0.5102 | 0.00573 | 0.0248 | 89.0401
4.5 | 0.5462 | 0.00576 | 0.0293 | 94.8264
5 | 0.5783 | 0.0058 | 0.0345 | 99.7069
5.5 | 0.61 | 0.00582 | 0.0399 | 104.811
6 | 0.6476 | 0.006 | 0.0438 | 107.9333
6.5 | 0.6942 | 0.00616 | 0.0457 | 112.6948
7 | 0.7483 | 0.00642 | 0.0459 | 116.5576
7.5 | 0.8438 | 0.00681 | 0.037 | 123.906
8 | 0.9057 | 0.00713 | 0.0354 | 127.0266
8.5 | 0.9611 | 0.00746 | 0.0351 | 128.8338
9 | 1.0139 | 0.00782 | 0.0353 | 129.6547
9.5 | 1.0614 | 0.00827 | 0.0364 | 128.3434
10 | 1.1085 | 0.00876 | 0.0374 | 126.5411
10.5 | 1.1574 | 0.00932 | 0.0379 | 124.1845
11 | 1.192 | 0.00998 | 0.041 | 119.4389
11.5 | 1.2433 | 0.01074 | 0.0405 | 115.7635
12 | 1.288 | 0.01165 | 0.041 | 110.5579
12.5 | 1.3273 | 0.01273 | 0.042 | 104.2655
13 | 1.3484 | 0.01405 | 0.0463 | 95.9715
13.5 | 1.391 | 0.01543 | 0.0458 | 90.1491
14 | 1.4311 | 0.01699 | 0.0453 | 84.2319
14.5 | 1.4656 | 0.01889 | 0.0451 | 77.586
15 | 1.4967 | 0.02109 | 0.0448 | 70.9673
15.5 | 1.5248 | 0.02355 | 0.0446 | 64.7473
16 | 1.544 | 0.02679 | 0.0444 | 57.6334
16.5 | 1.5643 | 0.03004 | 0.044 | 52.0739
17 | 1.5778 | 0.03405 | 0.0433 | 46.3377
17.5 | 1.5872 | 0.03848 | 0.0425 | 41.2474
18 | 1.5827 | 0.04318 | 0.0437 | 36.6535
18.5 | 1.573 | 0.04845 | 0.0447 | 32.4665
19 | 1.5606 | 0.05422 | 0.0452 | 28.7827
19.5 | 1.5491 | 0.05996 | 0.0454 | 25.8356
20 | 1.5325 | 0.06631 | 0.0454 | 23.1111

## 93. Re 7M Mach 0.25 (1)
BIGFOIL.COM POLAR EXPORT
NACA25121
NACA25121 |  |  |  | Cl Max: | 1.85 | at alpha= | 18.5 | deg
JavaFoil+Calcfoil stall+Eppler ext transition |  |  |  | L/D Max: | 105.461 | at alpha= | 8 | deg
Re: | 7000000 |  |  | Cd Min: | 0.00671 | at alpha= | 2 | deg
Mach: | 0.25 |  |  | Cl=0 at alpha= | -1.1119 | deg
|  |  |  | @ Cl=0.1, Cd= | 0.0078483
|  |  |  | @ Cl=0.4, Cd= | 0.0067509
|  |  |  | @ Cl=0.6, Cd= | 0.0078
alpha (deg) | Cl | Cd | Cm | Cl/Cd
-20 | -1.352 | 0.10177 | 0.02 | -13.287
-19.5 | -1.377 | 0.09023 | 0.02 | -15.263
-19 | -1.403 | 0.07753 | 0.02 | -18.098
-18.5 | -1.428 | 0.06488 | 0.021 | -22.014
-18 | -1.449 | 0.05392 | 0.021 | -26.876
-17.5 | -1.465 | 0.04506 | 0.021 | -32.514
-17 | -1.476 | 0.03804 | 0.021 | -38.795
-16.5 | -1.483 | 0.03219 | 0.021 | -46.061
-16 | -1.483 | 0.02794 | 0.021 | -53.065
-15.5 | -1.477 | 0.02454 | 0.021 | -60.189
-15 | -1.465 | 0.0219 | 0.021 | -66.898
-14.5 | -1.447 | 0.02004 | 0.02 | -72.211
-14 | -1.424 | 0.01858 | 0.02 | -76.636
-13.5 | -1.395 | 0.01736 | 0.02 | -80.357
-13 | -1.363 | 0.01632 | 0.019 | -83.512
-12.5 | -1.326 | 0.01547 | 0.019 | -85.747
-12 | -1.287 | 0.01471 | 0.019 | -87.47
-11.5 | -1.244 | 0.01407 | 0.018 | -88.424
-11 | -1.198 | 0.01346 | 0.018 | -89.023
-10.5 | -1.15 | 0.01297 | 0.017 | -88.671
-10 | -1.099 | 0.01249 | 0.017 | -88
-9.5 | -1.046 | 0.01204 | 0.016 | -86.891
-9 | -0.992 | 0.01164 | 0.016 | -85.239
-8.5 | -0.935 | 0.0113 | 0.016 | -82.758
-8 | -0.878 | 0.01096 | 0.015 | -80.064
-7.5 | -0.819 | 0.01064 | 0.015 | -76.946
-7 | -0.758 | 0.0104 | 0.014 | -72.916
-6.5 | -0.697 | 0.01017 | 0.013 | -68.544
-6 | -0.635 | 0.0096 | 0.013 | -66.132
-5.5 | -0.572 | 0.00827 | 0.012 | -69.165
-5 | -0.509 | 0.0081 | 0.012 | -62.746
-4.5 | -0.444 | 0.00845 | 0.011 | -52.616
-4 | -0.38 | 0.00835 | 0.011 | -45.501
-3.5 | -0.315 | 0.0082 | 0.01 | -38.365
-3 | -0.249 | 0.00858 | 0.01 | -29.065
-2.5 | -0.184 | 0.0081 | 0.009 | -22.68
-2 | -0.118 | 0.008 | 0.009 | -14.711
-1.5 | -0.052 | 0.00793 | 0.008 | -6.51
-1 | 0.015 | 0.0083 | 0.007 | 1.762
-0.5 | 0.081 | 0.00788 | 0.007 | 10.26
0 | 0.147 | 0.00777 | 0.006 | 18.913
0.5 | 0.213 | 0.00763 | 0.006 | 27.892
1 | 0.279 | 0.00708 | 0.005 | 39.371
1.5 | 0.344 | 0.00698 | 0.004 | 49.353
2 | 0.41 | 0.00671 | 0.004 | 61.082
2.5 | 0.475 | 0.00679 | 0.003 | 69.921
3 | 0.54 | 0.00765 | 0.003 | 70.573
3.5 | 0.604 | 0.00781 | 0.002 | 77.371
4 | 0.669 | 0.00798 | 0.001 | 83.829
4.5 | 0.732 | 0.00849 | 0.001 | 86.249
5 | 0.796 | 0.00867 | 0 | 91.751
5.5 | 0.858 | 0.00893 | 0 | 96.076
6 | 0.92 | 0.00925 | -0.001 | 99.535
6.5 | 0.981 | 0.00958 | -0.002 | 102.424
7 | 1.042 | 0.00997 | -0.002 | 104.465
7.5 | 1.101 | 0.01044 | -0.003 | 105.439
8 | 1.158 | 0.01098 | -0.003 | 105.461
8.5 | 1.215 | 0.0116 | -0.004 | 104.688
9 | 1.269 | 0.01234 | -0.005 | 102.896
9.5 | 1.322 | 0.01335 | -0.005 | 99.068
10 | 1.373 | 0.01432 | -0.006 | 95.91
10.5 | 1.422 | 0.01546 | -0.006 | 91.97
11 | 1.468 | 0.01677 | -0.007 | 87.562
11.5 | 1.513 | 0.01825 | -0.007 | 82.919
12 | 1.555 | 0.01997 | -0.008 | 77.883
12.5 | 1.595 | 0.02183 | -0.009 | 73.056
13 | 1.632 | 0.02393 | -0.009 | 68.215
13.5 | 1.667 | 0.02623 | -0.01 | 63.562
14 | 1.699 | 0.02873 | -0.01 | 59.15
14.5 | 1.729 | 0.03147 | -0.011 | 54.951
15 | 1.756 | 0.03443 | -0.011 | 51.004
15.5 | 1.779 | 0.03769 | -0.012 | 47.216
16 | 1.8 | 0.04105 | -0.012 | 43.847
16.5 | 1.818 | 0.04466 | -0.013 | 40.694
17 | 1.832 | 0.0485 | -0.013 | 37.771
17.5 | 1.841 | 0.05272 | -0.013 | 34.924
18 | 1.847 | 0.05707 | -0.014 | 32.374
18.5 | 1.85 | 0.06178 | -0.014 | 29.95
19 | 1.849 | 0.06682 | -0.015 | 27.677
19.5 | 1.845 | 0.07203 | -0.015 | 25.613
20 | 1.835 | 0.07761 | -0.016 | 23.647

## 94. Re 7M Mach 0.25 (2)
BIGFOIL.COM POLAR EXPORT
NACA25121
NACA25121 |  |  |  | Cl Max: | 1.5238 | at alpha= | 17 | deg
XFOIL ncrit=9 |  |  |  | L/D Max: | 124.866 | at alpha= | 8 | deg
Re: | 7000000 |  |  | Cd Min: | 0.08638 | at alpha= | 20 | deg
Mach: | 0.25 |  |  | Cl=0 at alpha= | -1.9762 | deg
|  |  |  | @ Cl=0.1, Cd= | 0.0066672
|  |  |  | @ Cl=0.4, Cd= | 0.0058054
|  |  |  | @ Cl=0.6, Cd= | 0.0059829
alpha (deg) | Cl | Cd | Cm | Cl/Cd
-20 | -1.5776 | 0.03735 | -0.084 | -42.2383
-19.5 | -1.563 | 0.03395 | -0.0826 | -46.0383
-19 | -1.5473 | 0.03086 | -0.0805 | -50.1393
-18.5 | -1.5349 | 0.02787 | -0.0777 | -55.0736
-18 | -1.5185 | 0.02536 | -0.0744 | -59.8778
-17.5 | -1.4973 | 0.02329 | -0.0709 | -64.2894
-17 | -1.4716 | 0.02153 | -0.0674 | -68.3511
-16.5 | -1.4229 | 0.01987 | -0.0676 | -71.6105
-16 | -1.3757 | 0.01827 | -0.0674 | -75.2983
-15.5 | -1.323 | 0.01694 | -0.0676 | -78.0992
-15 | -1.2948 | 0.01586 | -0.0627 | -81.6393
-14.5 | -1.2232 | 0.01467 | -0.0661 | -83.381
-14 | -1.1703 | 0.01399 | -0.0655 | -83.6526
-13.5 | -1.1125 | 0.01332 | -0.0658 | -83.521
-13 | -1.0436 | 0.01264 | -0.0682 | -82.5633
-12.5 | -0.9268 | 0.01193 | -0.08 | -77.6865
-12 | -0.8679 | 0.01138 | -0.0805 | -76.2654
-11.5 | -0.819 | 0.01094 | -0.0787 | -74.8629
-11 | -0.7762 | 0.0105 | -0.0757 | -73.9238
-10.5 | -0.7333 | 0.01015 | -0.0725 | -72.2463
-10 | -0.6923 | 0.0098 | -0.0689 | -70.6429
-9.5 | -0.6513 | 0.00947 | -0.0652 | -68.7751
-9 | -0.6081 | 0.00921 | -0.0619 | -66.0261
-8.5 | -0.5679 | 0.00892 | -0.058 | -63.6659
-8 | -0.5252 | 0.00869 | -0.0545 | -60.4373
-7.5 | -0.4824 | 0.00848 | -0.0509 | -56.8868
-7 | -0.4393 | 0.00823 | -0.0474 | -53.3779
-6.5 | -0.3954 | 0.00805 | -0.0441 | -49.118
-6 | -0.3516 | 0.00784 | -0.0407 | -44.8469
-5.5 | -0.307 | 0.00769 | -0.0374 | -39.922
-5 | -0.261 | 0.0075 | -0.0344 | -34.8
-4.5 | -0.2175 | 0.00735 | -0.0309 | -29.5918
-4 | -0.173 | 0.00719 | -0.0276 | -24.0612
-3.5 | -0.1279 | 0.00708 | -0.0244 | -18.065
-3 | -0.083 | 0.00698 | -0.0212 | -11.8911
-2.5 | -0.0414 | 0.00691 | -0.0173 | -5.9913
-2 | -0.0022 | 0.00684 | -0.0128 | -0.32164
-1.5 | 0.044 | 0.00677 | -0.0099 | 6.4993
-1 | 0.0904 | 0.00669 | -0.007 | 13.5127
-0.5 | 0.1367 | 0.00658 | -0.0041 | 20.7751
0 | 0.1817 | 0.00649 | -0.001 | 27.9969
0.5 | 0.2248 | 0.00629 | 0.0025 | 35.7393
1 | 0.2644 | 0.00612 | 0.0067 | 43.2026
1.5 | 0.3056 | 0.00592 | 0.0105 | 51.6216
2 | 0.3475 | 0.00587 | 0.0143 | 59.1993
2.5 | 0.3922 | 0.0058 | 0.0175 | 67.6207
3 | 0.4352 | 0.00583 | 0.021 | 74.6484
3.5 | 0.4789 | 0.0058 | 0.0244 | 82.569
4 | 0.5095 | 0.00583 | 0.0305 | 87.3928
4.5 | 0.5501 | 0.0059 | 0.0345 | 93.2373
5 | 0.5848 | 0.00597 | 0.0397 | 97.9564
5.5 | 0.6202 | 0.006 | 0.0447 | 103.3667
6 | 0.6658 | 0.00619 | 0.0475 | 107.5606
6.5 | 0.7206 | 0.00646 | 0.0482 | 111.548
7 | 0.8099 | 0.00678 | 0.0415 | 119.4543
7.5 | 0.8782 | 0.00711 | 0.0393 | 123.5162
8 | 0.934 | 0.00748 | 0.0396 | 124.8663
8.5 | 0.9854 | 0.00793 | 0.0406 | 124.2623
9 | 1.0387 | 0.00833 | 0.0414 | 124.6939
9.5 | 1.0885 | 0.00882 | 0.0426 | 123.4127
10 | 1.1343 | 0.00945 | 0.0443 | 120.0317
10.5 | 1.1792 | 0.01022 | 0.046 | 115.3816
11 | 1.2207 | 0.01117 | 0.0479 | 109.2838
11.5 | 1.2671 | 0.01226 | 0.0485 | 103.3524
12 | 1.3096 | 0.01352 | 0.0494 | 96.8639
12.5 | 1.3287 | 0.01506 | 0.0543 | 88.2271
13 | 1.3733 | 0.01669 | 0.0538 | 82.2828
13.5 | 1.4112 | 0.01875 | 0.0535 | 75.264
14 | 1.4434 | 0.02127 | 0.0533 | 67.8608
14.5 | 1.4704 | 0.02418 | 0.0531 | 60.8106
15 | 1.4907 | 0.02774 | 0.0529 | 53.7383
15.5 | 1.5082 | 0.03153 | 0.0526 | 47.8338
16 | 1.5204 | 0.0359 | 0.0521 | 42.351
16.5 | 1.5188 | 0.04151 | 0.0515 | 36.5888
17 | 1.5238 | 0.04681 | 0.0503 | 32.5529
17.5 | 1.5143 | 0.05308 | 0.0498 | 28.5286
18 | 1.501 | 0.05907 | 0.0502 | 25.4105
18.5 | 1.4832 | 0.06576 | 0.0502 | 22.5547
19 | 1.4641 | 0.07271 | 0.0497 | 20.1362
19.5 | 1.445 | 0.07978 | 0.049 | 18.1123
20 | 1.4313 | 0.08638 | 0.0482 | 16.5698

## 95. Re 7M Mach 0.50 (1)
BIGFOIL.COM POLAR EXPORT
NACA25121
NACA25121 |  |  |  | Cl Max: | 1.518 | at alpha= | 12 | deg
JavaFoil+Calcfoil stall+Eppler ext transition |  |  |  | L/D Max: | 89.526 | at alpha= | 6 | deg
Re: | 7000000 |  |  | Cd Min: | 0.00711 | at alpha= | -0.5 | deg
Mach: | 0.5 |  |  | Cl=0 at alpha= | -1.1081 | deg
|  |  |  | @ Cl=0.1, Cd= | 0.0072505
|  |  |  | @ Cl=0.4, Cd= | 0.0078278
|  |  |  | @ Cl=0.6, Cd= | 0.0083887
alpha (deg) | Cl | Cd | Cm | Cl/Cd
-15.5 | -0.839 | 0.105 | 0.016 | -7.995
-15 | -0.803 | 0.11078 | 0.014 | -7.247
-14.5 | -0.798 | 0.08389 | 0.017 | -9.513
-14 | -0.76 | 0.08913 | 0.016 | -8.524
-13.5 | -0.725 | 0.09252 | 0.014 | -7.831
-13 | -0.693 | 0.09181 | 0.014 | -7.553
-12.5 | -0.671 | 0.08336 | 0.014 | -8.046
-12 | -0.655 | 0.06857 | 0.016 | -9.558
-11.5 | -0.908 | 0.04462 | 0.018 | -20.344
-11 | -1.069 | 0.02401 | 0.019 | -44.551
-10.5 | -1.104 | 0.01951 | 0.019 | -56.598
-10 | -1.101 | 0.01728 | 0.019 | -63.705
-9.5 | -1.077 | 0.0158 | 0.018 | -68.198
-9 | -1.041 | 0.01466 | 0.018 | -71.011
-8.5 | -0.996 | 0.01376 | 0.017 | -72.376
-8 | -0.944 | 0.01305 | 0.017 | -72.363
-7.5 | -0.888 | 0.0124 | 0.016 | -71.612
-7 | -0.828 | 0.01186 | 0.016 | -69.762
-6.5 | -0.764 | 0.01112 | 0.015 | -68.742
-6 | -0.699 | 0.01069 | 0.014 | -65.392
-5.5 | -0.632 | 0.0103 | 0.014 | -61.304
-5 | -0.563 | 0.00998 | 0.013 | -56.397
-4.5 | -0.493 | 0.00968 | 0.013 | -50.906
-4 | -0.422 | 0.00945 | 0.012 | -44.599
-3.5 | -0.35 | 0.00894 | 0.011 | -39.15
-3 | -0.277 | 0.00769 | 0.011 | -36.093
-2.5 | -0.204 | 0.00759 | 0.01 | -26.941
-2 | -0.131 | 0.00763 | 0.01 | -17.203
-1.5 | -0.058 | 0.00753 | 0.009 | -7.642
-1 | 0.016 | 0.00747 | 0.008 | 2.184
-0.5 | 0.09 | 0.00711 | 0.008 | 12.672
0 | 0.164 | 0.00815 | 0.007 | 20.07
0.5 | 0.237 | 0.00807 | 0.006 | 29.339
1 | 0.31 | 0.00771 | 0.006 | 40.193
1.5 | 0.383 | 0.00779 | 0.005 | 49.101
2 | 0.455 | 0.00795 | 0.004 | 57.252
2.5 | 0.527 | 0.00813 | 0.004 | 64.807
3 | 0.598 | 0.00838 | 0.003 | 71.357
3.5 | 0.669 | 0.00869 | 0.002 | 77.019
4 | 0.739 | 0.00903 | 0.002 | 81.837
4.5 | 0.808 | 0.00965 | 0.001 | 83.701
5 | 0.876 | 0.01011 | 0 | 86.596
5.5 | 0.942 | 0.0106 | 0 | 88.841
6 | 1.007 | 0.01125 | -0.001 | 89.526
6.5 | 1.07 | 0.01198 | -0.002 | 89.285
7 | 1.131 | 0.01288 | -0.002 | 87.765
7.5 | 1.189 | 0.01397 | -0.003 | 85.114
8 | 1.245 | 0.01528 | -0.004 | 81.481
8.5 | 1.297 | 0.01704 | -0.004 | 76.118
9 | 1.346 | 0.01893 | -0.005 | 71.089
9.5 | 1.39 | 0.02117 | -0.006 | 65.673
10 | 1.43 | 0.02382 | -0.006 | 60.052
10.5 | 1.465 | 0.02696 | -0.007 | 54.324
11 | 1.492 | 0.03062 | -0.007 | 48.72
11.5 | 1.511 | 0.03489 | -0.008 | 43.292
12 | 1.518 | 0.03989 | -0.008 | 38.045
12.5 | 1.508 | 0.04586 | -0.009 | 32.882
13 | 1.471 | 0.05321 | -0.009 | 27.65
13.5 | 1.379 | 0.06304 | -0.01 | 21.873
14 | 0.946 | 0.0822 | -0.01 | 11.507
14.5 | 0.978 | 0.08144 | -0.011 | 12.004
15 | 1.007 | 0.08183 | -0.011 | 12.31
15.5 | 1.035 | 0.08662 | -0.012 | 11.951
16 | 1.062 | 0.09109 | -0.012 | 11.663
16.5 | 1.09 | 0.09507 | -0.013 | 11.462
17 | 1.115 | 0.10325 | -0.013 | 10.794

## 96. Re 7M Mach 0.50 (2)
BIGFOIL.COM POLAR EXPORT
NACA25121
NACA25121 |  |  |  | Cl Max: | 1.3169 | at alpha= | 12.5 | deg
XFOIL ncrit=9 |  |  |  | L/D Max: | 106.787 | at alpha= | 7 | deg
Re: | 7000000 |  |  | Cd Min: | 0.14144 | at alpha= | -19.5 | deg
Mach: | 0.5 |  |  | Cl=0 at alpha= | -2.668 | deg
|  |  |  | @ Cl=0.1, Cd= | 0.0071681
|  |  |  | @ Cl=0.4, Cd= | 0.0063108
|  |  |  | @ Cl=0.6, Cd= | 0.00678
alpha (deg) | Cl | Cd | Cm | Cl/Cd
-19.5 | -0.8446 | 0.14144 | -0.0522 | -5.9714
-19 | -0.8852 | 0.12879 | -0.0609 | -6.8732
-18.5 | -0.9282 | 0.11652 | -0.0689 | -7.966
-18 | -0.9857 | 0.10356 | -0.0773 | -9.5182
-17.5 | -1.0488 | 0.09077 | -0.0852 | -11.5545
-17 | -1.112 | 0.07845 | -0.0924 | -14.1746
-16.5 | -1.1566 | 0.06686 | -0.0998 | -17.2988
-16 | -1.1921 | 0.05544 | -0.1078 | -21.5025
-15.5 | -1.218 | 0.04518 | -0.1144 | -26.9588
-15 | -1.2314 | 0.03665 | -0.1184 | -33.5989
-14.5 | -1.2406 | 0.03029 | -0.1169 | -40.9574
-14 | -1.2159 | 0.02569 | -0.1162 | -47.3297
-13.5 | -1.1821 | 0.02242 | -0.1136 | -52.7252
-13 | -1.1327 | 0.02003 | -0.111 | -56.5502
-12.5 | -1.0675 | 0.01814 | -0.1099 | -58.8479
-12 | -0.9688 | 0.01637 | -0.114 | -59.1814
-11.5 | -0.8913 | 0.01507 | -0.1144 | -59.144
-11 | -0.8286 | 0.01401 | -0.1121 | -59.1435
-10.5 | -0.772 | 0.01314 | -0.1087 | -58.7519
-10 | -0.7205 | 0.01236 | -0.1043 | -58.2929
-9.5 | -0.6696 | 0.01172 | -0.0997 | -57.1331
-9 | -0.6211 | 0.01112 | -0.0947 | -55.8543
-8.5 | -0.5722 | 0.01061 | -0.0897 | -53.9303
-8 | -0.5231 | 0.01016 | -0.0848 | -51.4862
-7.5 | -0.4762 | 0.00975 | -0.0795 | -48.841
-7 | -0.4268 | 0.00936 | -0.0746 | -45.5983
-6.5 | -0.3781 | 0.00907 | -0.0697 | -41.6869
-6 | -0.3279 | 0.00877 | -0.065 | -37.3888
-5.5 | -0.2803 | 0.00851 | -0.06 | -32.9377
-5 | -0.2296 | 0.00826 | -0.0555 | -27.7966
-4.5 | -0.182 | 0.00806 | -0.0506 | -22.5806
-4 | -0.1308 | 0.00785 | -0.0463 | -16.6624
-3.5 | -0.0819 | 0.0077 | -0.0416 | -10.6364
-3 | -0.0326 | 0.00753 | -0.037 | -4.3293
-2.5 | 0.0165 | 0.00739 | -0.0325 | 2.2327
-2 | 0.0641 | 0.00726 | -0.0276 | 8.8292
-1.5 | 0.111 | 0.00714 | -0.0226 | 15.5462
-1 | 0.1575 | 0.0071 | -0.0176 | 22.1831
-0.5 | 0.1992 | 0.00701 | -0.0116 | 28.4165
0 | 0.2335 | 0.00702 | -0.004 | 33.2621
0.5 | 0.2749 | 0.00685 | 0.002 | 40.1314
1 | 0.3106 | 0.00671 | 0.0091 | 46.2891
1.5 | 0.3437 | 0.00644 | 0.0167 | 53.3696
2 | 0.3707 | 0.00636 | 0.0257 | 58.2862
2.5 | 0.4064 | 0.0063 | 0.0329 | 64.5079
3 | 0.4458 | 0.00638 | 0.0393 | 69.8746
3.5 | 0.4908 | 0.00646 | 0.0447 | 75.9752
4 | 0.5325 | 0.0066 | 0.0505 | 80.6818
4.5 | 0.5838 | 0.00672 | 0.0546 | 86.875
5 | 0.6351 | 0.00691 | 0.0584 | 91.9103
5.5 | 0.7224 | 0.00717 | 0.0553 | 100.7531
6 | 0.7933 | 0.00755 | 0.0554 | 105.0728
6.5 | 0.8544 | 0.00805 | 0.0572 | 106.1366
7 | 0.9141 | 0.00856 | 0.0594 | 106.7874
7.5 | 0.97 | 0.0092 | 0.0621 | 105.4348
8 | 1.0212 | 0.01007 | 0.0652 | 101.4101
8.5 | 1.0686 | 0.01118 | 0.0684 | 95.5814
9 | 1.119 | 0.01237 | 0.0712 | 90.4608
9.5 | 1.1668 | 0.01404 | 0.0734 | 83.1054
10 | 1.2095 | 0.01609 | 0.0756 | 75.1709
10.5 | 1.2508 | 0.0188 | 0.0765 | 66.5319
11 | 1.2824 | 0.02215 | 0.0776 | 57.8962
11.5 | 1.2994 | 0.02603 | 0.0797 | 49.9193
12 | 1.3066 | 0.03039 | 0.0823 | 42.9944
12.5 | 1.3169 | 0.03568 | 0.0818 | 36.9086
13 | 1.3161 | 0.04173 | 0.0812 | 31.5385
14 | 1.2973 | 0.05529 | 0.0791 | 23.4636
14.5 | 1.2829 | 0.06257 | 0.0775 | 20.5034
15.5 | 1.2513 | 0.07806 | 0.0732 | 16.03
16 | 1.2382 | 0.08593 | 0.0705 | 14.4094
16.5 | 1.2232 | 0.09417 | 0.0674 | 12.9893
17 | 1.2124 | 0.10225 | 0.0641 | 11.8572
17.5 | 1.2014 | 0.11066 | 0.0603 | 10.8567

## 97. Re 8M Mach 0.00 (1)
BIGFOIL.COM POLAR EXPORT
NACA25121
NACA25121 |  |  |  | Cl Max: | 1.968 | at alpha= | 20 | deg
JavaFoil+Calcfoil stall+Eppler ext transition |  |  |  | L/D Max: | 111.132 | at alpha= | 8 | deg
Re: | 8000000 |  |  | Cd Min: | 0.0068 | at alpha= | 2 | deg
Mach: | 0 |  |  | Cl=0 at alpha= | -1.1094 | deg
|  |  |  | @ Cl=0.1, Cd= | 0.0080606
|  |  |  | @ Cl=0.4, Cd= | 0.0068033
|  |  |  | @ Cl=0.6, Cd= | 0.007225
alpha (deg) | Cl | Cd | Cm | Cl/Cd
-20 | -1.625 | 0.05105 | 0.022 | -31.838
-19.5 | -1.629 | 0.04439 | 0.022 | -36.703
-19 | -1.631 | 0.03855 | 0.022 | -42.296
-18.5 | -1.629 | 0.03349 | 0.022 | -48.652
-18 | -1.622 | 0.02968 | 0.022 | -54.659
-17.5 | -1.612 | 0.02659 | 0.022 | -60.617
-17 | -1.598 | 0.02403 | 0.021 | -66.497
-16.5 | -1.58 | 0.02196 | 0.021 | -71.946
-16 | -1.559 | 0.02028 | 0.021 | -76.865
-15.5 | -1.534 | 0.01889 | 0.021 | -81.216
-15 | -1.506 | 0.01772 | 0.02 | -84.963
-14.5 | -1.475 | 0.01676 | 0.02 | -87.957
-14 | -1.44 | 0.01595 | 0.02 | -90.276
-13.5 | -1.402 | 0.0152 | 0.019 | -92.264
-13 | -1.362 | 0.01456 | 0.019 | -93.591
-12.5 | -1.32 | 0.01398 | 0.019 | -94.38
-12 | -1.275 | 0.01323 | 0.018 | -96.412
-11.5 | -1.229 | 0.01277 | 0.018 | -96.181
-11 | -1.18 | 0.01232 | 0.017 | -95.817
-10.5 | -1.129 | 0.01191 | 0.017 | -94.846
-10 | -1.077 | 0.01154 | 0.016 | -93.383
-9.5 | -1.024 | 0.01121 | 0.016 | -91.294
-9 | -0.969 | 0.01089 | 0.016 | -88.959
-8.5 | -0.913 | 0.0106 | 0.015 | -86.105
-8 | -0.855 | 0.01031 | 0.015 | -82.936
-7.5 | -0.797 | 0.01006 | 0.014 | -79.206
-7 | -0.738 | 0.00984 | 0.014 | -74.929
-6.5 | -0.678 | 0.00854 | 0.013 | -79.372
-6 | -0.617 | 0.00837 | 0.013 | -73.656
-5.5 | -0.555 | 0.00869 | 0.012 | -63.945
-5 | -0.493 | 0.00858 | 0.012 | -57.48
-4.5 | -0.431 | 0.00807 | 0.011 | -53.398
-4 | -0.368 | 0.00845 | 0.01 | -43.596
-3.5 | -0.305 | 0.0083 | 0.01 | -36.751
-3 | -0.242 | 0.00822 | 0.009 | -29.394
-2.5 | -0.178 | 0.00814 | 0.009 | -21.873
-2 | -0.114 | 0.00853 | 0.008 | -13.371
-1.5 | -0.05 | 0.00806 | 0.008 | -6.202
-1 | 0.014 | 0.00799 | 0.007 | 1.774
-0.5 | 0.078 | 0.00793 | 0.007 | 9.872
0 | 0.142 | 0.00831 | 0.006 | 17.128
0.5 | 0.206 | 0.00783 | 0.005 | 26.338
1 | 0.27 | 0.00759 | 0.005 | 35.601
1.5 | 0.334 | 0.00714 | 0.004 | 46.72
2 | 0.397 | 0.0068 | 0.004 | 58.438
2.5 | 0.461 | 0.00687 | 0.003 | 67.076
3 | 0.524 | 0.00693 | 0.003 | 75.609
3.5 | 0.587 | 0.00703 | 0.002 | 83.382
4 | 0.649 | 0.00796 | 0.001 | 81.525
4.5 | 0.711 | 0.00811 | 0.001 | 87.695
5 | 0.773 | 0.00829 | 0 | 93.237
5.5 | 0.834 | 0.0085 | 0 | 98.197
6 | 0.895 | 0.00877 | -0.001 | 102.043
6.5 | 0.955 | 0.00905 | -0.002 | 105.524
7 | 1.014 | 0.00936 | -0.002 | 108.403
7.5 | 1.073 | 0.00972 | -0.003 | 110.321
8 | 1.13 | 0.01017 | -0.003 | 111.132
8.5 | 1.186 | 0.01084 | -0.004 | 109.425
9 | 1.241 | 0.01138 | -0.004 | 109.084
9.5 | 1.294 | 0.01204 | -0.005 | 107.501
10 | 1.346 | 0.01275 | -0.006 | 105.59
10.5 | 1.396 | 0.01359 | -0.006 | 102.736
11 | 1.445 | 0.01457 | -0.007 | 99.158
11.5 | 1.491 | 0.0157 | -0.007 | 94.967
12 | 1.536 | 0.01694 | -0.008 | 90.677
12.5 | 1.578 | 0.01835 | -0.008 | 86.036
13 | 1.619 | 0.01993 | -0.009 | 81.259
13.5 | 1.658 | 0.02167 | -0.009 | 76.535
14 | 1.695 | 0.02368 | -0.01 | 71.572
14.5 | 1.73 | 0.02574 | -0.01 | 67.212
15 | 1.763 | 0.02795 | -0.011 | 63.076
15.5 | 1.793 | 0.03035 | -0.011 | 59.083
16 | 1.822 | 0.03293 | -0.012 | 55.319
16.5 | 1.848 | 0.03571 | -0.012 | 51.763
17 | 1.873 | 0.03864 | -0.013 | 48.467
17.5 | 1.894 | 0.04181 | -0.013 | 45.31
18 | 1.914 | 0.04515 | -0.014 | 42.38
18.5 | 1.931 | 0.04878 | -0.014 | 39.584
19 | 1.946 | 0.05242 | -0.015 | 37.118
19.5 | 1.959 | 0.05623 | -0.015 | 34.831
20 | 1.968 | 0.06032 | -0.015 | 32.632

## 98. Re 8M Mach 0.00 (2)
BIGFOIL.COM POLAR EXPORT
NACA25121
NACA25121 |  |  |  | Cl Max: | 1.6047 | at alpha= | 18 | deg
XFOIL ncrit=9 |  |  |  | L/D Max: | 132.822 | at alpha= | 9 | deg
Re: | 8000000 |  |  | Cd Min: | 0.06061 | at alpha= | 20 | deg
Mach: | 0 |  |  | Cl=0 at alpha= | -1.8472 | deg
|  |  |  | @ Cl=0.1, Cd= | 0.0064499
|  |  |  | @ Cl=0.4, Cd= | 0.005647
|  |  |  | @ Cl=0.6, Cd= | 0.0057448
alpha (deg) | Cl | Cd | Cm | Cl/Cd
-20 | -1.6107 | 0.02544 | -0.065 | -63.3137
-19.5 | -1.5914 | 0.02348 | -0.0624 | -67.7768
-19 | -1.5721 | 0.02176 | -0.0592 | -72.2472
-18.5 | -1.549 | 0.02032 | -0.0561 | -76.2303
-18 | -1.5237 | 0.01908 | -0.053 | -79.8585
-17.5 | -1.4879 | 0.01786 | -0.0516 | -83.3091
-17 | -1.4437 | 0.01667 | -0.0516 | -86.6047
-16.5 | -1.3941 | 0.0157 | -0.0522 | -88.7962
-16 | -1.3415 | 0.01487 | -0.0531 | -90.2152
-15.5 | -1.3159 | 0.01399 | -0.0485 | -94.06
-15 | -1.254 | 0.01314 | -0.0511 | -95.4338
-14.5 | -1.1974 | 0.01268 | -0.0522 | -94.4322
-14 | -1.1443 | 0.01217 | -0.0526 | -94.0263
-13.5 | -1.0802 | 0.01166 | -0.0552 | -92.6415
-13 | -0.9569 | 0.01108 | -0.07 | -86.3628
-12.5 | -0.8976 | 0.01066 | -0.0715 | -84.2026
-12 | -0.8523 | 0.01029 | -0.0699 | -82.828
-11.5 | -0.8107 | 0.00995 | -0.0675 | -81.4774
-11 | -0.7712 | 0.00967 | -0.0645 | -79.7518
-10.5 | -0.7315 | 0.00937 | -0.0614 | -78.0683
-10 | -0.6921 | 0.00913 | -0.0582 | -75.805
-9.5 | -0.6526 | 0.00885 | -0.0549 | -73.7401
-9 | -0.6107 | 0.00864 | -0.052 | -70.6829
-8.5 | -0.5718 | 0.00841 | -0.0485 | -67.9905
-8 | -0.5305 | 0.00821 | -0.0454 | -64.6163
-7.5 | -0.488 | 0.00804 | -0.0425 | -60.6965
-7 | -0.4466 | 0.00783 | -0.0393 | -57.037
-6.5 | -0.4043 | 0.00766 | -0.0363 | -52.7807
-6 | -0.3602 | 0.00747 | -0.0336 | -48.2195
-5.5 | -0.3173 | 0.00735 | -0.0306 | -43.1701
-5 | -0.274 | 0.00718 | -0.0277 | -38.1616
-4.5 | -0.2307 | 0.00705 | -0.0248 | -32.7234
-4 | -0.1866 | 0.00693 | -0.022 | -26.9264
-3.5 | -0.1452 | 0.00687 | -0.0186 | -21.1354
-3 | -0.1059 | 0.00681 | -0.0147 | -15.5507
-2.5 | -0.0608 | 0.00674 | -0.0121 | -9.0208
-2 | -0.0143 | 0.00665 | -0.0098 | -2.1504
-1.5 | 0.0325 | 0.00657 | -0.0076 | 4.9467
-1 | 0.079 | 0.00649 | -0.0053 | 12.1726
-0.5 | 0.1261 | 0.0064 | -0.0032 | 19.7031
0 | 0.1716 | 0.00631 | -0.0007 | 27.1949
0.5 | 0.2158 | 0.00615 | 0.002 | 35.0894
1.5 | 0.2985 | 0.00579 | 0.0085 | 51.5544
2 | 0.3407 | 0.00573 | 0.0116 | 59.459
2.5 | 0.3847 | 0.00564 | 0.0143 | 68.2092
3 | 0.4281 | 0.00566 | 0.0172 | 75.636
3.5 | 0.473 | 0.00564 | 0.0197 | 83.8652
4 | 0.5132 | 0.00567 | 0.0231 | 90.5115
4.5 | 0.5551 | 0.00571 | 0.0263 | 97.2154
5 | 0.5846 | 0.00574 | 0.032 | 101.8467
5.5 | 0.6167 | 0.00575 | 0.0372 | 107.2522
6 | 0.6542 | 0.00587 | 0.0411 | 111.448
6.5 | 0.6958 | 0.00607 | 0.0439 | 114.6293
7 | 0.7487 | 0.00625 | 0.0444 | 119.792
7.5 | 0.8387 | 0.00662 | 0.0366 | 126.6918
8 | 0.9072 | 0.00695 | 0.0334 | 130.5324
8.5 | 0.9605 | 0.00731 | 0.0334 | 131.3953
9 | 1.0121 | 0.00762 | 0.0337 | 132.8215
9.5 | 1.0623 | 0.008 | 0.0342 | 132.7875
10 | 1.109 | 0.00846 | 0.0352 | 131.0875
10.5 | 1.1521 | 0.00901 | 0.0368 | 127.869
11 | 1.1967 | 0.00964 | 0.0378 | 124.139
11.5 | 1.2354 | 0.01036 | 0.0398 | 119.2471
12 | 1.2813 | 0.01118 | 0.04 | 114.6064
12.5 | 1.321 | 0.01219 | 0.041 | 108.3675
13 | 1.3408 | 0.01327 | 0.046 | 101.0399
13.5 | 1.3843 | 0.01451 | 0.0454 | 95.4032
14 | 1.4247 | 0.01593 | 0.045 | 89.435
14.5 | 1.46 | 0.01767 | 0.0448 | 82.6259
15 | 1.4916 | 0.0197 | 0.0447 | 75.7157
15.5 | 1.5243 | 0.0217 | 0.0444 | 70.2442
16 | 1.5475 | 0.02445 | 0.0442 | 63.2924
16.5 | 1.5674 | 0.02752 | 0.0441 | 56.9549
17 | 1.5814 | 0.03122 | 0.0438 | 50.6534
17.5 | 1.5986 | 0.03482 | 0.043 | 45.9104
18 | 1.6047 | 0.03949 | 0.0422 | 40.6356
18.5 | 1.6033 | 0.04415 | 0.0428 | 36.3148
19 | 1.5958 | 0.04923 | 0.0436 | 32.4152
19.5 | 1.5807 | 0.05523 | 0.044 | 28.6203
20 | 1.5724 | 0.06061 | 0.0443 | 25.9429

## 99. Re 8M Mach 0.10 (1)
BIGFOIL.COM POLAR EXPORT
NACA25121
NACA25121 |  |  |  | Cl Max: | 1.954 | at alpha= | 20 | deg
JavaFoil+Calcfoil stall+Eppler ext transition |  |  |  | L/D Max: | 110.483 | at alpha= | 8 | deg
Re: | 8000000 |  |  | Cd Min: | 0.00668 | at alpha= | 3 | deg
Mach: | 0.1 |  |  | Cl=0 at alpha= | -1.1094 | deg
|  |  |  | @ Cl=0.1, Cd= | 0.0079302
|  |  |  | @ Cl=0.4, Cd= | 0.0068116
|  |  |  | @ Cl=0.6, Cd= | 0.0078827
alpha (deg) | Cl | Cd | Cm | Cl/Cd
-20 | -1.594 | 0.05601 | 0.022 | -28.464
-19.5 | -1.601 | 0.04857 | 0.022 | -32.969
-19 | -1.606 | 0.04185 | 0.022 | -38.386
-18.5 | -1.607 | 0.03626 | 0.022 | -44.331
-18 | -1.604 | 0.03168 | 0.022 | -50.653
-17.5 | -1.597 | 0.02812 | 0.022 | -56.783
-17 | -1.586 | 0.02519 | 0.021 | -62.96
-16.5 | -1.571 | 0.02287 | 0.021 | -68.699
-16 | -1.552 | 0.02095 | 0.021 | -74.069
-15.5 | -1.529 | 0.01944 | 0.021 | -78.653
-15 | -1.503 | 0.01814 | 0.02 | -82.867
-14.5 | -1.473 | 0.01715 | 0.02 | -85.904
-14 | -1.439 | 0.01624 | 0.02 | -88.615
-13.5 | -1.403 | 0.01545 | 0.019 | -90.825
-13 | -1.364 | 0.01478 | 0.019 | -92.283
-12.5 | -1.322 | 0.01395 | 0.019 | -94.77
-12 | -1.278 | 0.01338 | 0.018 | -95.482
-11.5 | -1.232 | 0.01291 | 0.018 | -95.369
-11 | -1.183 | 0.01246 | 0.017 | -94.968
-10.5 | -1.133 | 0.01204 | 0.017 | -94.125
-10 | -1.081 | 0.01166 | 0.017 | -92.728
-9.5 | -1.027 | 0.01128 | 0.016 | -91.042
-9 | -0.972 | 0.01096 | 0.016 | -88.747
-8.5 | -0.916 | 0.01065 | 0.015 | -86.033
-8 | -0.859 | 0.01036 | 0.015 | -82.879
-7.5 | -0.8 | 0.01009 | 0.014 | -79.296
-7 | -0.741 | 0.00988 | 0.014 | -75.023
-6.5 | -0.681 | 0.00857 | 0.013 | -79.374
-6 | -0.62 | 0.00841 | 0.013 | -73.711
-5.5 | -0.558 | 0.00878 | 0.012 | -63.573
-5 | -0.496 | 0.00829 | 0.012 | -59.8
-4.5 | -0.433 | 0.00813 | 0.011 | -53.257
-4 | -0.37 | 0.00845 | 0.011 | -43.768
-3.5 | -0.307 | 0.00835 | 0.01 | -36.716
-3 | -0.243 | 0.00827 | 0.009 | -29.373
-2.5 | -0.179 | 0.00818 | 0.009 | -21.859
-2 | -0.115 | 0.00855 | 0.008 | -13.414
-1.5 | -0.05 | 0.0081 | 0.008 | -6.201
-1 | 0.014 | 0.00803 | 0.007 | 1.774
-0.5 | 0.079 | 0.00794 | 0.007 | 9.913
0 | 0.143 | 0.00791 | 0.006 | 18.078
0.5 | 0.207 | 0.0079 | 0.006 | 26.243
1 | 0.271 | 0.00761 | 0.005 | 35.653
1.5 | 0.335 | 0.00717 | 0.004 | 46.783
2 | 0.399 | 0.00681 | 0.004 | 58.632
2.5 | 0.463 | 0.00691 | 0.003 | 66.997
3 | 0.526 | 0.00668 | 0.003 | 78.748
3.5 | 0.589 | 0.00786 | 0.002 | 74.954
4 | 0.652 | 0.00799 | 0.001 | 81.578
4.5 | 0.715 | 0.00815 | 0.001 | 87.724
5 | 0.776 | 0.00833 | 0 | 93.258
5.5 | 0.838 | 0.00858 | 0 | 97.626
6 | 0.899 | 0.00882 | -0.001 | 101.876
6.5 | 0.959 | 0.00911 | -0.002 | 105.328
7 | 1.019 | 0.00946 | -0.002 | 107.631
7.5 | 1.077 | 0.00984 | -0.003 | 109.48
8 | 1.135 | 0.01027 | -0.003 | 110.483
8.5 | 1.191 | 0.01097 | -0.004 | 108.509
9 | 1.246 | 0.01154 | -0.004 | 107.903
9.5 | 1.299 | 0.01221 | -0.005 | 106.427
10 | 1.351 | 0.01294 | -0.006 | 104.357
10.5 | 1.401 | 0.01385 | -0.006 | 101.166
11 | 1.449 | 0.01486 | -0.007 | 97.485
11.5 | 1.495 | 0.01602 | -0.007 | 93.316
12 | 1.539 | 0.01733 | -0.008 | 88.835
12.5 | 1.582 | 0.0188 | -0.008 | 84.143
13 | 1.622 | 0.02042 | -0.009 | 79.436
13.5 | 1.661 | 0.02223 | -0.009 | 74.689
14 | 1.697 | 0.0242 | -0.01 | 70.119
14.5 | 1.731 | 0.02647 | -0.01 | 65.399
15 | 1.763 | 0.02879 | -0.011 | 61.237
15.5 | 1.793 | 0.03125 | -0.011 | 57.38
16 | 1.821 | 0.03393 | -0.012 | 53.662
16.5 | 1.846 | 0.03682 | -0.012 | 50.134
17 | 1.869 | 0.03987 | -0.013 | 46.885
17.5 | 1.889 | 0.04311 | -0.013 | 43.827
18 | 1.907 | 0.04662 | -0.014 | 40.906
18.5 | 1.923 | 0.05037 | -0.014 | 38.171
19 | 1.936 | 0.05417 | -0.015 | 35.733
19.5 | 1.947 | 0.05822 | -0.015 | 33.437
20 | 1.954 | 0.06244 | -0.016 | 31.298

## 100. Re 8M Mach 0.10 (2)
BIGFOIL.COM POLAR EXPORT
NACA25121
NACA25121 |  |  |  | Cl Max: | 1.5945 | at alpha= | 18 | deg
XFOIL ncrit=9 |  |  |  | L/D Max: | 131.92 | at alpha= | 9 | deg
Re: | 8000000 |  |  | Cd Min: | 0.06446 | at alpha= | 20 | deg
Mach: | 0.1 |  |  | Cl=0 at alpha= | -1.864 | deg
|  |  |  | @ Cl=0.1, Cd= | 0.0064671
|  |  |  | @ Cl=0.4, Cd= | 0.0056631
|  |  |  | @ Cl=0.6, Cd= | 0.0057687
alpha (deg) | Cl | Cd | Cm | Cl/Cd
-20 | -1.6096 | 0.02681 | -0.0683 | -60.0373
-19.5 | -1.5914 | 0.02464 | -0.0657 | -64.586
-19 | -1.5737 | 0.02269 | -0.0626 | -69.3565
-18.5 | -1.5524 | 0.02107 | -0.0593 | -73.6782
-18 | -1.5274 | 0.01971 | -0.0561 | -77.4937
-17.5 | -1.4907 | 0.01855 | -0.0546 | -80.3612
-17 | -1.4482 | 0.01721 | -0.0543 | -84.1488
-16.5 | -1.3998 | 0.01612 | -0.0547 | -86.8362
-16 | -1.3474 | 0.01522 | -0.0554 | -88.5283
-15.5 | -1.3203 | 0.01433 | -0.051 | -92.1354
-15 | -1.2599 | 0.01344 | -0.053 | -93.7426
-14.5 | -1.203 | 0.01289 | -0.0541 | -93.3282
-14 | -1.149 | 0.0124 | -0.0545 | -92.6613
-13.5 | -1.0862 | 0.01185 | -0.0567 | -91.6624
-13 | -0.9639 | 0.01126 | -0.071 | -85.6039
-12.5 | -0.9012 | 0.0108 | -0.073 | -83.4444
-12 | -0.855 | 0.01042 | -0.0715 | -82.0537
-11.5 | -0.8126 | 0.01006 | -0.0691 | -80.7753
-11 | -0.7724 | 0.00977 | -0.0661 | -79.0583
-10.5 | -0.7328 | 0.00945 | -0.063 | -77.545
-10 | -0.6922 | 0.00921 | -0.0599 | -75.1574
-9.5 | -0.6537 | 0.00891 | -0.0563 | -73.367
-9 | -0.6111 | 0.0087 | -0.0534 | -70.2414
-8.5 | -0.5716 | 0.00846 | -0.0499 | -67.565
-8 | -0.5306 | 0.00825 | -0.0467 | -64.3152
-7.5 | -0.4877 | 0.00808 | -0.0437 | -60.3589
-7 | -0.4459 | 0.00786 | -0.0405 | -56.7303
-6.5 | -0.4039 | 0.0077 | -0.0373 | -52.4545
-6 | -0.3593 | 0.00751 | -0.0346 | -47.8429
-5.5 | -0.3159 | 0.00738 | -0.0317 | -42.8049
-5 | -0.2728 | 0.0072 | -0.0286 | -37.8889
-4 | -0.1848 | 0.00694 | -0.0228 | -26.6282
-3.5 | -0.1426 | 0.00688 | -0.0195 | -20.7267
-3 | -0.1027 | 0.00681 | -0.0157 | -15.0808
-2.5 | -0.0596 | 0.00675 | -0.0125 | -8.8296
-2 | -0.0127 | 0.00666 | -0.0102 | -1.9069
-1.5 | 0.034 | 0.00659 | -0.0079 | 5.1593
-1 | 0.0806 | 0.0065 | -0.0056 | 12.4
-0.5 | 0.1278 | 0.00642 | -0.0034 | 19.9065
0 | 0.1736 | 0.00633 | -0.0009 | 27.425
0.5 | 0.2175 | 0.00616 | 0.002 | 35.3084
1 | 0.259 | 0.00601 | 0.0053 | 43.0948
1.5 | 0.3002 | 0.00581 | 0.0087 | 51.6695
2 | 0.3427 | 0.00575 | 0.0118 | 59.6
2.5 | 0.3865 | 0.00566 | 0.0147 | 68.2862
3 | 0.4302 | 0.00567 | 0.0176 | 75.873
3.5 | 0.4748 | 0.00566 | 0.0202 | 83.8869
4 | 0.5152 | 0.00569 | 0.0237 | 90.5448
4.5 | 0.5542 | 0.00572 | 0.0276 | 96.8881
5 | 0.5859 | 0.00576 | 0.0329 | 101.7188
5.5 | 0.6183 | 0.00578 | 0.0381 | 106.9723
6 | 0.6566 | 0.0059 | 0.0419 | 111.2881
6.5 | 0.6997 | 0.00612 | 0.0446 | 114.3301
7 | 0.7554 | 0.0063 | 0.0445 | 119.9048
7.5 | 0.8492 | 0.00668 | 0.036 | 127.1257
8 | 0.913 | 0.00701 | 0.034 | 130.2425
8.5 | 0.9656 | 0.00737 | 0.0342 | 131.0176
9 | 1.0171 | 0.00771 | 0.0347 | 131.9196
9.5 | 1.0668 | 0.0081 | 0.0354 | 131.7037
10 | 1.1143 | 0.00856 | 0.0364 | 130.1752
10.5 | 1.1577 | 0.00913 | 0.038 | 126.8018
11 | 1.1998 | 0.0098 | 0.0396 | 122.4286
11.5 | 1.2411 | 0.01056 | 0.0411 | 117.5284
12 | 1.2861 | 0.01145 | 0.0415 | 112.3231
12.5 | 1.3253 | 0.01252 | 0.0426 | 105.8546
13 | 1.3462 | 0.01365 | 0.0474 | 98.6227
13.5 | 1.3896 | 0.01495 | 0.0469 | 92.9498
14 | 1.4298 | 0.01646 | 0.0465 | 86.8651
14.5 | 1.4633 | 0.01839 | 0.0464 | 79.5704
15 | 1.4928 | 0.02066 | 0.0463 | 72.2556
15.5 | 1.5236 | 0.02288 | 0.046 | 66.5909
16 | 1.5461 | 0.0258 | 0.0459 | 59.9264
16.5 | 1.5636 | 0.02918 | 0.0457 | 53.5846
17 | 1.5753 | 0.0332 | 0.0453 | 47.4488
17.5 | 1.5898 | 0.03711 | 0.0446 | 42.8402
18 | 1.5945 | 0.04199 | 0.0437 | 37.9733
18.5 | 1.5894 | 0.04706 | 0.0442 | 33.7739
19 | 1.5783 | 0.05262 | 0.0449 | 29.9943
19.5 | 1.5665 | 0.05837 | 0.0452 | 26.8374
20 | 1.5527 | 0.06446 | 0.0452 | 24.0878

## 101. Re 8M Mach 0.25 (1)
BIGFOIL.COM POLAR EXPORT
NACA25121
NACA25121 |  |  |  | Cl Max: | 1.853 | at alpha= | 18.5 | deg
JavaFoil+Calcfoil stall+Eppler ext transition |  |  |  | L/D Max: | 106.218 | at alpha= | 7.5 | deg
Re: | 8000000 |  |  | Cd Min: | 0.00675 | at alpha= | 2.5 | deg
Mach: | 0.25 |  |  | Cl=0 at alpha= | -1.1119 | deg
|  |  |  | @ Cl=0.1, Cd= | 0.0077941
|  |  |  | @ Cl=0.4, Cd= | 0.00698
|  |  |  | @ Cl=0.6, Cd= | 0.0077377
alpha (deg) | Cl | Cd | Cm | Cl/Cd
-20 | -1.355 | 0.09926 | 0.02 | -13.655
-19.5 | -1.382 | 0.08691 | 0.02 | -15.903
-19 | -1.408 | 0.07452 | 0.021 | -18.899
-18.5 | -1.432 | 0.06273 | 0.021 | -22.836
-18 | -1.453 | 0.05206 | 0.021 | -27.916
-17.5 | -1.47 | 0.04319 | 0.021 | -34.031
-17 | -1.481 | 0.0363 | 0.021 | -40.807
-16.5 | -1.487 | 0.031 | 0.021 | -47.948
-16 | -1.486 | 0.02698 | 0.021 | -55.085
-15.5 | -1.48 | 0.02388 | 0.021 | -61.95
-15 | -1.467 | 0.02151 | 0.021 | -68.215
-14.5 | -1.449 | 0.01954 | 0.021 | -74.155
-14 | -1.425 | 0.01813 | 0.02 | -78.637
-13.5 | -1.396 | 0.01699 | 0.02 | -82.196
-13 | -1.364 | 0.01598 | 0.02 | -85.342
-12.5 | -1.327 | 0.01516 | 0.019 | -87.55
-12 | -1.287 | 0.01445 | 0.019 | -89.072
-11.5 | -1.245 | 0.01381 | 0.018 | -90.096
-11 | -1.199 | 0.01325 | 0.018 | -90.474
-10.5 | -1.15 | 0.01272 | 0.017 | -90.413
-10 | -1.099 | 0.01225 | 0.017 | -89.741
-9.5 | -1.047 | 0.01182 | 0.016 | -88.523
-9 | -0.992 | 0.01142 | 0.016 | -86.839
-8.5 | -0.936 | 0.0111 | 0.016 | -84.318
-8 | -0.878 | 0.01077 | 0.015 | -81.514
-7.5 | -0.819 | 0.01045 | 0.015 | -78.361
-7 | -0.759 | 0.01022 | 0.014 | -74.22
-6.5 | -0.697 | 0.01002 | 0.013 | -69.582
-6 | -0.635 | 0.00865 | 0.013 | -73.418
-5.5 | -0.572 | 0.00814 | 0.012 | -70.319
-5 | -0.509 | 0.00844 | 0.012 | -60.25
-4.5 | -0.444 | 0.00831 | 0.011 | -53.482
-4 | -0.38 | 0.00822 | 0.011 | -46.219
-3.5 | -0.315 | 0.00808 | 0.01 | -38.96
-3 | -0.249 | 0.00843 | 0.01 | -29.565
-2.5 | -0.184 | 0.008 | 0.009 | -22.944
-2 | -0.118 | 0.00789 | 0.009 | -14.925
-1.5 | -0.052 | 0.00827 | 0.008 | -6.239
-1 | 0.015 | 0.00821 | 0.007 | 1.783
-0.5 | 0.081 | 0.00782 | 0.007 | 10.337
0 | 0.147 | 0.00773 | 0.006 | 19.016
0.5 | 0.213 | 0.00764 | 0.006 | 27.861
1 | 0.279 | 0.00752 | 0.005 | 37.083
1.5 | 0.344 | 0.00698 | 0.004 | 49.354
2 | 0.41 | 0.00698 | 0.004 | 58.735
2.5 | 0.475 | 0.00675 | 0.003 | 70.42
3 | 0.54 | 0.00759 | 0.003 | 71.136
3.5 | 0.605 | 0.00775 | 0.002 | 77.978
4 | 0.669 | 0.00796 | 0.001 | 84.032
4.5 | 0.733 | 0.00843 | 0.001 | 86.957
5 | 0.796 | 0.00864 | 0 | 92.098
5.5 | 0.859 | 0.00887 | 0 | 96.755
6 | 0.921 | 0.00918 | -0.001 | 100.31
6.5 | 0.982 | 0.00954 | -0.002 | 102.893
7 | 1.042 | 0.00993 | -0.002 | 104.902
7.5 | 1.101 | 0.01037 | -0.003 | 106.218
8 | 1.159 | 0.01093 | -0.003 | 106.035
8.5 | 1.215 | 0.01152 | -0.004 | 105.454
9 | 1.27 | 0.01225 | -0.005 | 103.67
9.5 | 1.323 | 0.01325 | -0.005 | 99.81
10 | 1.374 | 0.0142 | -0.006 | 96.732
10.5 | 1.423 | 0.01529 | -0.006 | 93.078
11 | 1.47 | 0.01656 | -0.007 | 88.753
11.5 | 1.514 | 0.01801 | -0.007 | 84.078
12 | 1.556 | 0.01967 | -0.008 | 79.117
12.5 | 1.596 | 0.0215 | -0.009 | 74.259
13 | 1.634 | 0.02353 | -0.009 | 69.441
13.5 | 1.669 | 0.02578 | -0.01 | 64.74
14 | 1.701 | 0.02823 | -0.01 | 60.263
14.5 | 1.731 | 0.03088 | -0.011 | 56.067
15 | 1.758 | 0.03377 | -0.011 | 52.054
15.5 | 1.781 | 0.03695 | -0.012 | 48.215
16 | 1.802 | 0.04024 | -0.012 | 44.781
16.5 | 1.82 | 0.04377 | -0.013 | 41.573
17 | 1.834 | 0.04751 | -0.013 | 38.6
17.5 | 1.843 | 0.05169 | -0.013 | 35.666
18 | 1.85 | 0.05603 | -0.014 | 33.016
18.5 | 1.853 | 0.06065 | -0.014 | 30.547
19 | 1.851 | 0.0656 | -0.015 | 28.222
19.5 | 1.847 | 0.07068 | -0.015 | 26.131
20 | 1.837 | 0.07614 | -0.016 | 24.131

## 102. Re 8M Mach 0.25 (2)
BIGFOIL.COM POLAR EXPORT
NACA25121
NACA25121 |  |  |  | Cl Max: | 1.5267 | at alpha= | 16.5 | deg
XFOIL ncrit=9 |  |  |  | L/D Max: | 128.431 | at alpha= | 8 | deg
Re: | 8000000 |  |  | Cd Min: | 0.08511 | at alpha= | 20 | deg
Mach: | 0.25 |  |  | Cl=0 at alpha= | -1.9604 | deg
|  |  |  | @ Cl=0.1, Cd= | 0.0065696
|  |  |  | @ Cl=0.4, Cd= | 0.0057782
|  |  |  | @ Cl=0.6, Cd= | 0.0059034
alpha (deg) | Cl | Cd | Cm | Cl/Cd
-20 | -1.5986 | 0.03574 | -0.0839 | -44.7286
-19.5 | -1.5861 | 0.03228 | -0.0821 | -49.1357
-19 | -1.5691 | 0.02944 | -0.0798 | -53.2982
-18.5 | -1.5499 | 0.02699 | -0.0769 | -57.425
-18 | -1.5333 | 0.02453 | -0.0734 | -62.5071
-17.5 | -1.514 | 0.02242 | -0.0697 | -67.529
-17 | -1.4728 | 0.02061 | -0.0689 | -71.4605
-16.5 | -1.4222 | 0.01915 | -0.069 | -74.2663
-16 | -1.3735 | 0.01769 | -0.0688 | -77.6427
-15.5 | -1.3437 | 0.01636 | -0.0647 | -82.1333
-15 | -1.2924 | 0.01524 | -0.0642 | -84.8031
-14.5 | -1.2269 | 0.01442 | -0.066 | -85.0832
-14 | -1.1759 | 0.01365 | -0.0652 | -86.1465
-13.5 | -1.1142 | 0.01306 | -0.066 | -85.3139
-13 | -1.0087 | 0.01226 | -0.0757 | -82.2757
-12.5 | -0.9248 | 0.01168 | -0.0809 | -79.1781
-12 | -0.8712 | 0.01112 | -0.0803 | -78.3453
-11.5 | -0.8229 | 0.01073 | -0.0783 | -76.6915
-11 | -0.7821 | 0.01027 | -0.0749 | -76.1538
-10.5 | -0.7378 | 0.00995 | -0.0719 | -74.1508
-10 | -0.6984 | 0.00958 | -0.068 | -72.9019
-9.5 | -0.6554 | 0.0093 | -0.0646 | -70.4731
-9 | -0.6146 | 0.00902 | -0.0608 | -68.1375
-8.5 | -0.5723 | 0.00877 | -0.0573 | -65.2566
-8 | -0.5288 | 0.00852 | -0.0539 | -62.0657
-7.5 | -0.4878 | 0.00829 | -0.05 | -58.842
-7 | -0.4432 | 0.00807 | -0.0468 | -54.9195
-6.5 | -0.3983 | 0.0079 | -0.0436 | -50.4177
-6 | -0.3554 | 0.0077 | -0.04 | -46.1558
-5.5 | -0.3102 | 0.00752 | -0.0368 | -41.25
-5 | -0.2649 | 0.00736 | -0.0337 | -35.9918
-4.5 | -0.2211 | 0.00719 | -0.0302 | -30.751
-4 | -0.1764 | 0.00704 | -0.027 | -25.0568
-3.5 | -0.1308 | 0.00694 | -0.0239 | -18.8473
-3 | -0.0862 | 0.00685 | -0.0206 | -12.5839
-2.5 | -0.0453 | 0.0068 | -0.0165 | -6.6618
-2 | -0.0037 | 0.00673 | -0.0125 | -0.54978
-1.5 | 0.043 | 0.0067 | -0.0097 | 6.4179
-1 | 0.0903 | 0.00658 | -0.007 | 13.7234
-0.5 | 0.137 | 0.00653 | -0.0042 | 20.9801
0 | 0.184 | 0.00641 | -0.0015 | 28.7051
0.5 | 0.228 | 0.0063 | 0.0019 | 36.1905
1 | 0.2709 | 0.00611 | 0.0054 | 44.3372
1.5 | 0.3093 | 0.00592 | 0.0098 | 52.2466
2 | 0.3538 | 0.00583 | 0.013 | 60.6861
2.5 | 0.3959 | 0.00578 | 0.0167 | 68.4948
3 | 0.4411 | 0.00576 | 0.0198 | 76.5799
3.5 | 0.4833 | 0.00578 | 0.0235 | 83.6159
4 | 0.5181 | 0.00575 | 0.0288 | 90.1043
4.5 | 0.5547 | 0.00587 | 0.0336 | 94.4974
5 | 0.5946 | 0.00589 | 0.0377 | 100.9508
5.5 | 0.6268 | 0.00597 | 0.0434 | 104.9916
6 | 0.6738 | 0.0061 | 0.0459 | 110.459
6.5 | 0.7283 | 0.00635 | 0.0467 | 114.6929
7 | 0.82 | 0.0067 | 0.0395 | 122.3881
7.5 | 0.8836 | 0.00705 | 0.0382 | 125.3333
8 | 0.9414 | 0.00733 | 0.0382 | 128.4311
8.5 | 0.9932 | 0.00774 | 0.0393 | 128.3204
9 | 1.0427 | 0.00819 | 0.0407 | 127.3138
9.5 | 1.0899 | 0.00871 | 0.0424 | 125.132
10 | 1.1379 | 0.00925 | 0.0438 | 123.0162
10.5 | 1.186 | 0.00993 | 0.045 | 119.4361
11.5 | 1.2698 | 0.01185 | 0.0485 | 107.1561
12 | 1.3113 | 0.01311 | 0.0497 | 100.0229
12.5 | 1.3436 | 0.01463 | 0.052 | 91.8387
13 | 1.3676 | 0.01643 | 0.0552 | 83.238
13.5 | 1.407 | 0.01837 | 0.0549 | 76.5923
14 | 1.4425 | 0.02062 | 0.0546 | 69.9564
14.5 | 1.4712 | 0.02339 | 0.0545 | 62.8987
15 | 1.4925 | 0.02679 | 0.0544 | 55.7111
15.5 | 1.5089 | 0.03059 | 0.0542 | 49.3266
16 | 1.5216 | 0.03485 | 0.0539 | 43.6614
16.5 | 1.5267 | 0.03974 | 0.0534 | 38.4172
17 | 1.524 | 0.04552 | 0.0527 | 33.4798
17.5 | 1.5245 | 0.05106 | 0.0518 | 29.857
18.5 | 1.5067 | 0.06363 | 0.0502 | 23.6791
19 | 1.4832 | 0.07091 | 0.0498 | 20.9167
19.5 | 1.4689 | 0.07751 | 0.0492 | 18.9511
20 | 1.4453 | 0.08511 | 0.0482 | 16.9816

## 103. Re 8M Mach 0.50 (1)
BIGFOIL.COM POLAR EXPORT
NACA25121
NACA25121 |  |  |  | Cl Max: | 1.519 | at alpha= | 12 | deg
JavaFoil+Calcfoil stall+Eppler ext transition |  |  |  | L/D Max: | 90.405 | at alpha= | 6 | deg
Re: | 8000000 |  |  | Cd Min: | 0.00735 | at alpha= | -1 | deg
Mach: | 0.5 |  |  | Cl=0 at alpha= | -1.1081 | deg
|  |  |  | @ Cl=0.1, Cd= | 0.0075165
|  |  |  | @ Cl=0.4, Cd= | 0.0078518
|  |  |  | @ Cl=0.6, Cd= | 0.0083182
alpha (deg) | Cl | Cd | Cm | Cl/Cd
-15.5 | -0.846 | 0.0989 | 0.017 | -8.558
-15 | -0.805 | 0.10875 | 0.014 | -7.399
-14.5 | -0.81 | 0.07515 | 0.018 | -10.776
-14 | -0.766 | 0.08351 | 0.016 | -9.175
-13.5 | -0.729 | 0.0884 | 0.015 | -8.245
-13 | -0.697 | 0.08825 | 0.014 | -7.903
-12.5 | -0.674 | 0.08035 | 0.015 | -8.385
-12 | -0.658 | 0.06591 | 0.016 | -9.989
-11.5 | -0.915 | 0.04189 | 0.018 | -21.846
-11 | -1.073 | 0.02311 | 0.019 | -46.423
-10.5 | -1.106 | 0.01905 | 0.019 | -58.053
-10 | -1.102 | 0.01687 | 0.019 | -65.332
-9.5 | -1.078 | 0.01545 | 0.018 | -69.76
-9 | -1.042 | 0.01437 | 0.018 | -72.523
-8.5 | -0.997 | 0.01349 | 0.017 | -73.85
-8 | -0.945 | 0.01279 | 0.017 | -73.876
-7.5 | -0.888 | 0.01216 | 0.016 | -73.014
-7 | -0.828 | 0.01164 | 0.016 | -71.123
-6.5 | -0.765 | 0.01115 | 0.015 | -68.565
-6 | -0.699 | 0.01047 | 0.014 | -66.748
-5.5 | -0.632 | 0.01013 | 0.014 | -62.391
-5 | -0.563 | 0.00981 | 0.013 | -57.351
-4.5 | -0.493 | 0.00953 | 0.013 | -51.7
-4 | -0.422 | 0.0093 | 0.012 | -45.331
-3.5 | -0.35 | 0.00879 | 0.011 | -39.822
-3 | -0.277 | 0.00758 | 0.011 | -36.619
-2.5 | -0.205 | 0.00749 | 0.01 | -27.321
-2 | -0.131 | 0.00783 | 0.01 | -16.761
-1.5 | -0.058 | 0.00743 | 0.009 | -7.747
-1 | 0.016 | 0.00735 | 0.008 | 2.219
-0.5 | 0.09 | 0.00743 | 0.008 | 12.13
0 | 0.164 | 0.00807 | 0.007 | 20.265
0.5 | 0.237 | 0.00804 | 0.006 | 29.452
1 | 0.31 | 0.00799 | 0.006 | 38.8
1.5 | 0.383 | 0.00784 | 0.005 | 48.811
2 | 0.455 | 0.00789 | 0.004 | 57.669
2.5 | 0.527 | 0.00806 | 0.004 | 65.368
3 | 0.598 | 0.00831 | 0.003 | 72.013
3.5 | 0.669 | 0.0086 | 0.002 | 77.795
4 | 0.739 | 0.00896 | 0.002 | 82.469
4.5 | 0.808 | 0.00956 | 0.001 | 84.488
5 | 0.876 | 0.01004 | 0 | 87.267
5.5 | 0.942 | 0.01052 | 0 | 89.569
6 | 1.007 | 0.01114 | -0.001 | 90.405
6.5 | 1.07 | 0.01189 | -0.002 | 90.008
7 | 1.131 | 0.01278 | -0.002 | 88.558
7.5 | 1.19 | 0.01386 | -0.003 | 85.876
8 | 1.246 | 0.01516 | -0.004 | 82.179
8.5 | 1.298 | 0.01685 | -0.004 | 77.042
9 | 1.347 | 0.01872 | -0.005 | 71.937
9.5 | 1.392 | 0.02091 | -0.006 | 66.572
10 | 1.432 | 0.02351 | -0.006 | 60.897
10.5 | 1.466 | 0.02657 | -0.007 | 55.189
11 | 1.493 | 0.03015 | -0.007 | 49.539
11.5 | 1.512 | 0.03436 | -0.008 | 44.012
12 | 1.519 | 0.03919 | -0.008 | 38.774
12.5 | 1.51 | 0.04506 | -0.009 | 33.506
13 | 1.473 | 0.05229 | -0.009 | 28.168
13.5 | 1.381 | 0.06188 | -0.01 | 22.308
14 | 0.947 | 0.08029 | -0.01 | 11.798
14.5 | 0.979 | 0.0793 | -0.011 | 12.348
15 | 1.01 | 0.07972 | -0.011 | 12.665
15.5 | 1.038 | 0.0839 | -0.012 | 12.368
16 | 1.065 | 0.08798 | -0.012 | 12.108
16.5 | 1.088 | 0.09865 | -0.013 | 11.025
17 | 1.093 | 0.12866 | -0.012 | 8.492

## 104. Re 8M Mach 0.50 (2)
BIGFOIL.COM POLAR EXPORT
NACA25121
NACA25121 |  |  |  | Cl Max: | 1.3261 | at alpha= | 13 | deg
XFOIL ncrit=9 |  |  |  | L/D Max: | 110.588 | at alpha= | 6.5 | deg
Re: | 8000000 |  |  | Cd Min: | 0.1495 | at alpha= | -20 | deg
Mach: | 0.5 |  |  | Cl=0 at alpha= | -2.6426 | deg
|  |  |  | @ Cl=0.1, Cd= | 0.007065
|  |  |  | @ Cl=0.4, Cd= | 0.0062687
|  |  |  | @ Cl=0.6, Cd= | 0.006655
alpha (deg) | Cl | Cd | Cm | Cl/Cd
-20 | -0.8451 | 0.1495 | -0.0474 | -5.6528
-19.5 | -0.8674 | 0.13864 | -0.0547 | -6.2565
-19 | -0.9166 | 0.12526 | -0.0641 | -7.3176
-18.5 | -0.9683 | 0.11246 | -0.0726 | -8.6102
-18 | -1.0272 | 0.09969 | -0.0808 | -10.3039
-17.5 | -1.0867 | 0.08746 | -0.0882 | -12.4251
-17 | -1.1414 | 0.07472 | -0.0972 | -15.2757
-16.5 | -1.1825 | 0.06292 | -0.1056 | -18.7937
-16 | -1.2156 | 0.05211 | -0.1127 | -23.3276
-15.5 | -1.2396 | 0.04251 | -0.1181 | -29.1602
-15 | -1.2679 | 0.03568 | -0.1158 | -35.5353
-14.5 | -1.2548 | 0.02877 | -0.119 | -43.6149
-14 | -1.235 | 0.02457 | -0.1165 | -50.2646
-13.5 | -1.1966 | 0.0216 | -0.1135 | -55.3981
-13 | -1.1454 | 0.01932 | -0.1109 | -59.2857
-12.5 | -1.0757 | 0.0175 | -0.1102 | -61.4686
-12 | -0.9719 | 0.0159 | -0.1146 | -61.1258
-11.5 | -0.8991 | 0.01463 | -0.1142 | -61.4559
-11 | -0.8348 | 0.01365 | -0.1119 | -61.1575
-10.5 | -0.7795 | 0.01278 | -0.1082 | -60.9937
-10 | -0.7259 | 0.01209 | -0.104 | -60.0414
-9.5 | -0.6771 | 0.0114 | -0.099 | -59.3947
-9 | -0.6268 | 0.01085 | -0.0942 | -57.7696
-8.5 | -0.5779 | 0.01038 | -0.0891 | -55.6744
-8 | -0.5291 | 0.00991 | -0.084 | -53.3905
-7.5 | -0.4803 | 0.00953 | -0.079 | -50.3987
-7 | -0.4312 | 0.00917 | -0.0741 | -47.0229
-6.5 | -0.3821 | 0.00887 | -0.0691 | -43.0778
-6 | -0.3331 | 0.00857 | -0.0643 | -38.8681
-5.5 | -0.2841 | 0.00831 | -0.0594 | -34.1877
-5 | -0.2334 | 0.00809 | -0.0549 | -28.8504
-4.5 | -0.1852 | 0.00789 | -0.05 | -23.4728
-4 | -0.1335 | 0.00769 | -0.0458 | -17.3602
-3.5 | -0.0851 | 0.00754 | -0.0411 | -11.2865
-3 | -0.0351 | 0.00737 | -0.0366 | -4.7626
-2.5 | 0.014 | 0.00726 | -0.032 | 1.9284
-2 | 0.0634 | 0.00712 | -0.0275 | 8.9045
-1.5 | 0.11 | 0.00705 | -0.0224 | 15.6028
-1 | 0.1568 | 0.00694 | -0.0174 | 22.5937
-0.5 | 0.1986 | 0.00694 | -0.0114 | 28.6167
0 | 0.2354 | 0.00689 | -0.0044 | 34.1655
0.5 | 0.2775 | 0.0068 | 0.0015 | 40.8088
1 | 0.3182 | 0.00665 | 0.0077 | 47.8496
1.5 | 0.3515 | 0.00643 | 0.0153 | 54.6656
2 | 0.3825 | 0.00632 | 0.0234 | 60.5222
2.5 | 0.4132 | 0.00623 | 0.0317 | 66.3242
3 | 0.4528 | 0.0063 | 0.0381 | 71.873
3.5 | 0.497 | 0.00638 | 0.0436 | 77.8997
4 | 0.5393 | 0.00649 | 0.0494 | 83.0971
4.5 | 0.5892 | 0.00662 | 0.0537 | 89.003
5 | 0.6416 | 0.00679 | 0.0574 | 94.4919
5.5 | 0.7313 | 0.00706 | 0.0537 | 103.5836
6 | 0.8026 | 0.00739 | 0.0538 | 108.6062
6.5 | 0.8648 | 0.00782 | 0.0556 | 110.5882
7 | 0.9211 | 0.0084 | 0.0583 | 109.6548
7.5 | 0.9777 | 0.009 | 0.061 | 108.6333
8 | 1.0311 | 0.00977 | 0.0639 | 105.5374
8.5 | 1.0796 | 0.0108 | 0.0673 | 99.963
9 | 1.1259 | 0.01206 | 0.0705 | 93.3582
9.5 | 1.1729 | 0.01368 | 0.073 | 85.7383
10 | 1.2143 | 0.01545 | 0.0761 | 78.5955
10.5 | 1.2567 | 0.01808 | 0.0771 | 69.5077
11 | 1.2904 | 0.02124 | 0.0782 | 60.7533
11.5 | 1.3103 | 0.02505 | 0.0801 | 52.3074
12 | 1.3075 | 0.02955 | 0.084 | 44.247
12.5 | 1.3223 | 0.03453 | 0.0835 | 38.2942
13 | 1.3261 | 0.04024 | 0.083 | 32.9548
13.5 | 1.317 | 0.04689 | 0.0821 | 28.087
14 | 1.3061 | 0.0537 | 0.0811 | 24.3222
14.5 | 1.2935 | 0.0608 | 0.0798 | 21.2747
15 | 1.2792 | 0.06819 | 0.0781 | 18.7593
15.5 | 1.2589 | 0.07631 | 0.0757 | 16.4972
16 | 1.2481 | 0.08381 | 0.0734 | 14.892
16.5 | 1.2329 | 0.0919 | 0.0705 | 13.4157
17 | 1.2169 | 0.10029 | 0.0672 | 12.1338
17.5 | 1.2089 | 0.10837 | 0.0635 | 11.1553
18 | 1.1978 | 0.11684 | 0.0595 | 10.2516

## 105. Re 10M Mach 0.00 (1)
BIGFOIL.COM POLAR EXPORT
NACA25121
NACA25121 |  |  |  | Cl Max: | 1.972 | at alpha= | 20 | deg
JavaFoil+Calcfoil stall+Eppler ext transition |  |  |  | L/D Max: | 110.923 | at alpha= | 7.5 | deg
Re: | 10000000 |  |  | Cd Min: | 0.00701 | at alpha= | 3.5 | deg
Mach: | 0 |  |  | Cl=0 at alpha= | -1.1094 | deg
|  |  |  | @ Cl=0.1, Cd= | 0.0079441
|  |  |  | @ Cl=0.4, Cd= | 0.0072258
|  |  |  | @ Cl=0.6, Cd= | 0.0071945
alpha (deg) | Cl | Cd | Cm | Cl/Cd
-20 | -1.633 | 0.04789 | 0.022 | -34.09
-19.5 | -1.636 | 0.04164 | 0.022 | -39.291
-19 | -1.637 | 0.03622 | 0.022 | -45.209
-18.5 | -1.634 | 0.03185 | 0.022 | -51.311
-18 | -1.628 | 0.02806 | 0.022 | -58.015
-17.5 | -1.617 | 0.02514 | 0.022 | -64.309
-17 | -1.602 | 0.02289 | 0.022 | -69.978
-16.5 | -1.584 | 0.021 | 0.021 | -75.428
-16 | -1.562 | 0.01949 | 0.021 | -80.123
-15.5 | -1.537 | 0.01819 | 0.021 | -84.459
-15 | -1.508 | 0.01711 | 0.02 | -88.168
-14.5 | -1.477 | 0.01618 | 0.02 | -91.258
-14 | -1.442 | 0.01544 | 0.02 | -93.378
-13.5 | -1.404 | 0.01472 | 0.019 | -95.346
-13 | -1.364 | 0.01415 | 0.019 | -96.389
-12.5 | -1.321 | 0.01358 | 0.019 | -97.281
-12 | -1.276 | 0.01312 | 0.018 | -97.279
-11.5 | -1.229 | 0.01266 | 0.018 | -97.103
-11 | -1.181 | 0.01198 | 0.017 | -98.548
-10.5 | -1.13 | 0.01157 | 0.017 | -97.654
-10 | -1.078 | 0.01121 | 0.016 | -96.113
-9.5 | -1.024 | 0.01088 | 0.016 | -94.155
-9 | -0.969 | 0.01057 | 0.016 | -91.709
-8.5 | -0.913 | 0.01028 | 0.015 | -88.781
-8 | -0.855 | 0.01 | 0.015 | -85.511
-7.5 | -0.797 | 0.00975 | 0.014 | -81.744
-7 | -0.738 | 0.00844 | 0.014 | -87.466
-6.5 | -0.678 | 0.00828 | 0.013 | -81.86
-6 | -0.617 | 0.00859 | 0.013 | -71.822
-5.5 | -0.556 | 0.00851 | 0.012 | -65.243
-5 | -0.494 | 0.00836 | 0.012 | -59.019
-4.5 | -0.431 | 0.00874 | 0.011 | -49.329
-4 | -0.368 | 0.00823 | 0.01 | -44.755
-3.5 | -0.305 | 0.00814 | 0.01 | -37.49
-3 | -0.242 | 0.00802 | 0.009 | -30.124
-2.5 | -0.178 | 0.00848 | 0.009 | -20.998
-2 | -0.114 | 0.00833 | 0.008 | -13.7
-1.5 | -0.05 | 0.00828 | 0.008 | -6.038
-1 | 0.014 | 0.00789 | 0.007 | 1.798
-0.5 | 0.078 | 0.00781 | 0.007 | 10.034
0 | 0.142 | 0.0082 | 0.006 | 17.359
0.5 | 0.206 | 0.00816 | 0.005 | 25.284
1 | 0.27 | 0.0077 | 0.005 | 35.068
1.5 | 0.334 | 0.00758 | 0.004 | 44.038
2 | 0.397 | 0.00723 | 0.004 | 54.941
2.5 | 0.461 | 0.00714 | 0.003 | 64.513
3 | 0.524 | 0.00725 | 0.003 | 72.248
3.5 | 0.587 | 0.00701 | 0.002 | 83.706
4 | 0.649 | 0.00789 | 0.001 | 82.296
4.5 | 0.711 | 0.00804 | 0.001 | 88.463
5 | 0.773 | 0.00823 | 0 | 93.956
5.5 | 0.834 | 0.00848 | 0 | 98.417
6 | 0.895 | 0.0087 | -0.001 | 102.849
6.5 | 0.955 | 0.00898 | -0.002 | 106.338
7 | 1.015 | 0.00932 | -0.002 | 108.843
7.5 | 1.073 | 0.00967 | -0.003 | 110.923
8 | 1.131 | 0.01028 | -0.003 | 109.93
8.5 | 1.187 | 0.01075 | -0.004 | 110.4
9 | 1.242 | 0.0113 | -0.004 | 109.927
9.5 | 1.295 | 0.01191 | -0.005 | 108.772
10 | 1.347 | 0.01259 | -0.006 | 107.057
10.5 | 1.398 | 0.01339 | -0.006 | 104.353
11 | 1.446 | 0.01434 | -0.007 | 100.845
11.5 | 1.493 | 0.01539 | -0.007 | 96.98
12 | 1.538 | 0.01656 | -0.008 | 92.868
12.5 | 1.581 | 0.01789 | -0.008 | 88.351
13 | 1.622 | 0.01953 | -0.009 | 83.04
13.5 | 1.661 | 0.02116 | -0.009 | 78.514
14 | 1.698 | 0.02295 | -0.01 | 73.987
14.5 | 1.733 | 0.02488 | -0.01 | 69.652
15 | 1.766 | 0.02704 | -0.011 | 65.313
15.5 | 1.797 | 0.02928 | -0.011 | 61.384
16 | 1.826 | 0.0318 | -0.012 | 57.403
16.5 | 1.852 | 0.03445 | -0.012 | 53.773
17 | 1.877 | 0.03726 | -0.013 | 50.367
17.5 | 1.898 | 0.04035 | -0.013 | 47.041
18 | 1.918 | 0.04354 | -0.014 | 44.047
18.5 | 1.935 | 0.04705 | -0.014 | 41.127
19 | 1.95 | 0.05069 | -0.015 | 38.466
19.5 | 1.963 | 0.05439 | -0.015 | 36.083
20 | 1.972 | 0.05833 | -0.016 | 33.816

## 106. Re 10M Mach 0.00 (2)
BIGFOIL.COM POLAR EXPORT
NACA25121
NACA25121 |  |  |  | Cl Max: | 1.6132 | at alpha= | 19 | deg
XFOIL ncrit=9 |  |  |  | L/D Max: | 137.429 | at alpha= | 9 | deg
Re: | 10000000 |  |  | Cd Min: | 0.05777 | at alpha= | 20 | deg
Mach: | 0 |  |  | Cl=0 at alpha= | -1.8256 | deg
|  |  |  | @ Cl=0.1, Cd= | 0.0063279
|  |  |  | @ Cl=0.4, Cd= | 0.0056221
|  |  |  | @ Cl=0.6, Cd= | 0.005702
alpha (deg) | Cl | Cd | Cm | Cl/Cd
-20 | -1.6351 | 0.02391 | -0.0633 | -68.3856
-19.5 | -1.6131 | 0.02231 | -0.0605 | -72.3039
-19 | -1.5934 | 0.02068 | -0.0572 | -77.0503
-18.5 | -1.5719 | 0.01922 | -0.0538 | -81.7846
-18 | -1.5303 | 0.01797 | -0.0536 | -85.1586
-17.5 | -1.4829 | 0.0169 | -0.0541 | -87.7456
-17 | -1.4392 | 0.01586 | -0.0538 | -90.744
-16.5 | -1.3893 | 0.01493 | -0.0543 | -93.0543
-16 | -1.3667 | 0.01402 | -0.0493 | -97.4822
-15.5 | -1.3015 | 0.0133 | -0.0523 | -97.8571
-14.5 | -1.2029 | 0.01224 | -0.052 | -98.2761
-13.5 | -1.025 | 0.01115 | -0.0674 | -91.9283
-13 | -0.9503 | 0.01072 | -0.072 | -88.6474
-12.5 | -0.9033 | 0.01029 | -0.071 | -87.7843
-12 | -0.8597 | 0.00997 | -0.069 | -86.2287
-11.5 | -0.8194 | 0.00966 | -0.0662 | -84.824
-11 | -0.7803 | 0.00935 | -0.0631 | -83.4545
-10.5 | -0.7396 | 0.00911 | -0.0601 | -81.1855
-10 | -0.7018 | 0.00882 | -0.0566 | -79.5692
-9.5 | -0.6596 | 0.00859 | -0.0538 | -76.787
-9 | -0.6198 | 0.00836 | -0.0505 | -74.1388
-8.5 | -0.5793 | 0.00817 | -0.0472 | -70.9058
-8 | -0.5372 | 0.00798 | -0.0442 | -67.3183
-7.5 | -0.4954 | 0.00776 | -0.0412 | -63.8402
-7 | -0.4533 | 0.00761 | -0.0381 | -59.5664
-6.5 | -0.409 | 0.00743 | -0.0355 | -55.0471
-6 | -0.3667 | 0.00727 | -0.0324 | -50.4402
-5.5 | -0.3234 | 0.0071 | -0.0295 | -45.5493
-5 | -0.2802 | 0.00698 | -0.0265 | -40.1433
-4.5 | -0.2351 | 0.00683 | -0.0239 | -34.4217
-4 | -0.1927 | 0.00677 | -0.0208 | -28.4638
-3.5 | -0.151 | 0.0067 | -0.0174 | -22.5373
-3 | -0.1104 | 0.00666 | -0.0138 | -16.5766
-2.5 | -0.0633 | 0.00657 | -0.0116 | -9.6347
-2 | -0.0165 | 0.00649 | -0.0094 | -2.5424
-1.5 | 0.0308 | 0.00641 | -0.0072 | 4.805
-1 | 0.0787 | 0.00635 | -0.0053 | 12.3937
-0.5 | 0.1268 | 0.0063 | -0.0033 | 20.127
0 | 0.1733 | 0.00619 | -0.001 | 27.9968
0.5 | 0.2193 | 0.00611 | 0.0013 | 35.892
1 | 0.2645 | 0.00599 | 0.0038 | 44.1569
1.5 | 0.3064 | 0.00585 | 0.0069 | 52.3761
2 | 0.3495 | 0.00571 | 0.0098 | 61.2084
2.5 | 0.3911 | 0.00563 | 0.0131 | 69.4671
3 | 0.4364 | 0.00559 | 0.0155 | 78.068
3.5 | 0.48 | 0.00562 | 0.0183 | 85.4093
4 | 0.5223 | 0.00561 | 0.0213 | 93.1016
4.5 | 0.5642 | 0.00565 | 0.0244 | 99.8584
5 | 0.5965 | 0.0057 | 0.0295 | 104.6491
5.5 | 0.6313 | 0.00572 | 0.0341 | 110.3671
6 | 0.6642 | 0.00578 | 0.039 | 114.9135
6.5 | 0.7057 | 0.00589 | 0.042 | 119.8132
7 | 0.757 | 0.00614 | 0.0427 | 123.2899
7.5 | 0.8548 | 0.00651 | 0.0332 | 131.3057
8 | 0.9163 | 0.00684 | 0.0315 | 133.962
8.5 | 0.9709 | 0.00712 | 0.0313 | 136.3624
9 | 1.0211 | 0.00743 | 0.032 | 137.4293
9.5 | 1.0689 | 0.00784 | 0.0329 | 136.3393
10 | 1.1144 | 0.00828 | 0.0342 | 134.5894
10.5 | 1.1578 | 0.0088 | 0.0358 | 131.5682
11 | 1.2004 | 0.00936 | 0.0373 | 128.2479
11.5 | 1.2375 | 0.01001 | 0.0397 | 123.6264
12 | 1.2828 | 0.01073 | 0.0402 | 119.5527
12.5 | 1.3231 | 0.01168 | 0.0413 | 113.2791
13 | 1.3585 | 0.01274 | 0.043 | 106.6327
13.5 | 1.3778 | 0.01401 | 0.0475 | 98.344
14 | 1.4183 | 0.01535 | 0.0472 | 92.3974
14.5 | 1.4545 | 0.01699 | 0.0471 | 85.6092
15 | 1.4871 | 0.01886 | 0.047 | 78.8494
15.5 | 1.5209 | 0.02072 | 0.0468 | 73.4025
16 | 1.5448 | 0.0233 | 0.0469 | 66.3004
16.5 | 1.5651 | 0.02626 | 0.0469 | 59.6002
17 | 1.5832 | 0.02942 | 0.0468 | 53.8137
17.5 | 1.5933 | 0.03334 | 0.0467 | 47.7894
18 | 1.6058 | 0.03717 | 0.0463 | 43.2015
18.5 | 1.6094 | 0.04185 | 0.0458 | 38.4564
19 | 1.6132 | 0.04665 | 0.0451 | 34.5809
19.5 | 1.6039 | 0.05273 | 0.0443 | 30.4172
20 | 1.6034 | 0.05777 | 0.0438 | 27.7549

## 107. Re 10M Mach 0.10 (1)
BIGFOIL.COM POLAR EXPORT
NACA25121
NACA25121 |  |  |  | Cl Max: | 1.958 | at alpha= | 20 | deg
JavaFoil+Calcfoil stall+Eppler ext transition |  |  |  | L/D Max: | 110.451 | at alpha= | 7.5 | deg
Re: | 10000000 |  |  | Cd Min: | 0.00688 | at alpha= | 2 | deg
Mach: | 0.1 |  |  | Cl=0 at alpha= | -1.1094 | deg
|  |  |  | @ Cl=0.1, Cd= | 0.0079778
|  |  |  | @ Cl=0.4, Cd= | 0.0068845
|  |  |  | @ Cl=0.6, Cd= | 0.0071836
alpha (deg) | Cl | Cd | Cm | Cl/Cd
-20 | -1.602 | 0.0526 | 0.022 | -30.448
-19.5 | -1.608 | 0.04557 | 0.022 | -35.292
-19 | -1.613 | 0.03928 | 0.022 | -41.065
-18.5 | -1.613 | 0.03429 | 0.022 | -47.052
-18 | -1.61 | 0.03003 | 0.022 | -53.61
-17.5 | -1.603 | 0.02654 | 0.022 | -60.383
-17 | -1.591 | 0.02396 | 0.022 | -66.371
-16.5 | -1.575 | 0.02183 | 0.021 | -72.125
-16 | -1.555 | 0.02012 | 0.021 | -77.289
-15.5 | -1.532 | 0.0187 | 0.021 | -81.927
-15 | -1.505 | 0.01751 | 0.021 | -85.982
-14.5 | -1.475 | 0.01655 | 0.02 | -89.149
-14 | -1.441 | 0.0157 | 0.02 | -91.82
-13.5 | -1.404 | 0.01498 | 0.019 | -93.766
-13 | -1.365 | 0.01436 | 0.019 | -95.062
-12.5 | -1.323 | 0.01378 | 0.019 | -96.035
-12 | -1.279 | 0.01325 | 0.018 | -96.479
-11.5 | -1.232 | 0.01278 | 0.018 | -96.43
-11 | -1.184 | 0.01209 | 0.017 | -97.947
-10.5 | -1.134 | 0.0117 | 0.017 | -96.916
-10 | -1.081 | 0.0113 | 0.017 | -95.722
-9.5 | -1.028 | 0.01095 | 0.016 | -93.886
-9 | -0.973 | 0.01062 | 0.016 | -91.596
-8.5 | -0.917 | 0.01034 | 0.015 | -88.674
-8 | -0.859 | 0.01009 | 0.015 | -85.161
-7.5 | -0.801 | 0.00984 | 0.014 | -81.344
-7 | -0.741 | 0.00851 | 0.014 | -87.087
-6.5 | -0.681 | 0.00833 | 0.013 | -81.708
-6 | -0.62 | 0.00866 | 0.013 | -71.584
-5.5 | -0.558 | 0.00852 | 0.012 | -65.515
-5 | -0.496 | 0.00841 | 0.012 | -58.937
-4.5 | -0.433 | 0.00877 | 0.011 | -49.392
-4 | -0.37 | 0.00828 | 0.011 | -44.715
-3.5 | -0.307 | 0.00814 | 0.01 | -37.664
-3 | -0.243 | 0.00807 | 0.009 | -30.109
-2.5 | -0.179 | 0.00849 | 0.009 | -21.058
-2 | -0.115 | 0.00839 | 0.008 | -13.671
-1.5 | -0.05 | 0.00831 | 0.008 | -6.051
-1 | 0.014 | 0.00786 | 0.007 | 1.813
-0.5 | 0.079 | 0.00784 | 0.007 | 10.037
0 | 0.143 | 0.00826 | 0.006 | 17.323
0.5 | 0.207 | 0.00817 | 0.006 | 25.375
1 | 0.271 | 0.0077 | 0.005 | 35.264
1.5 | 0.335 | 0.00758 | 0.004 | 44.257
2 | 0.399 | 0.00688 | 0.004 | 58.021
2.5 | 0.463 | 0.00717 | 0.003 | 64.565
3 | 0.526 | 0.00728 | 0.003 | 72.288
3.5 | 0.589 | 0.00703 | 0.002 | 83.879
4 | 0.652 | 0.00791 | 0.001 | 82.441
4.5 | 0.715 | 0.00807 | 0.001 | 88.516
5 | 0.777 | 0.0083 | 0 | 93.545
5.5 | 0.838 | 0.00852 | 0 | 98.333
6 | 0.899 | 0.00876 | -0.001 | 102.674
6.5 | 0.96 | 0.00904 | -0.002 | 106.11
7 | 1.019 | 0.00939 | -0.002 | 108.499
7.5 | 1.078 | 0.00976 | -0.003 | 110.451
8 | 1.135 | 0.01038 | -0.003 | 109.359
8.5 | 1.192 | 0.01088 | -0.004 | 109.476
9 | 1.247 | 0.01143 | -0.005 | 109.061
9.5 | 1.3 | 0.01206 | -0.005 | 107.759
10 | 1.352 | 0.01279 | -0.006 | 105.674
10.5 | 1.402 | 0.01363 | -0.006 | 102.84
11 | 1.45 | 0.0146 | -0.007 | 99.363
11.5 | 1.497 | 0.0157 | -0.007 | 95.376
12 | 1.542 | 0.01693 | -0.008 | 91.043
12.5 | 1.584 | 0.01832 | -0.008 | 86.468
13 | 1.625 | 0.01987 | -0.009 | 81.775
13.5 | 1.663 | 0.0217 | -0.009 | 76.663
14 | 1.7 | 0.02359 | -0.01 | 72.064
14.5 | 1.734 | 0.0256 | -0.01 | 67.743
15 | 1.767 | 0.02782 | -0.011 | 63.509
15.5 | 1.797 | 0.03015 | -0.011 | 59.584
16 | 1.824 | 0.03278 | -0.012 | 55.655
16.5 | 1.85 | 0.03553 | -0.012 | 52.062
17 | 1.873 | 0.03847 | -0.013 | 48.687
17.5 | 1.893 | 0.0417 | -0.013 | 45.397
18 | 1.911 | 0.04498 | -0.014 | 42.481
18.5 | 1.927 | 0.04862 | -0.014 | 39.626
19 | 1.94 | 0.05242 | -0.015 | 36.998
19.5 | 1.95 | 0.05634 | -0.015 | 34.621
20 | 1.958 | 0.06034 | -0.016 | 32.452

## 108. Re 10M Mach 0.10 (2)
BIGFOIL.COM POLAR EXPORT
NACA25121
NACA25121 |  |  |  | Cl Max: | 1.5996 | at alpha= | 19 | deg
XFOIL ncrit=9 |  |  |  | L/D Max: | 136.853 | at alpha= | 9 | deg
Re: | 10000000 |  |  | Cd Min: | 0.06154 | at alpha= | 20 | deg
Mach: | 0.1 |  |  | Cl=0 at alpha= | -1.8411 | deg
|  |  |  | @ Cl=0.1, Cd= | 0.0063395
|  |  |  | @ Cl=0.4, Cd= | 0.005644
|  |  |  | @ Cl=0.6, Cd= | 0.0057218
alpha (deg) | Cl | Cd | Cm | Cl/Cd
-20 | -1.6369 | 0.02505 | -0.0667 | -65.3453
-19.5 | -1.6151 | 0.02329 | -0.0639 | -69.3474
-19 | -1.5934 | 0.02167 | -0.0608 | -73.5302
-18.5 | -1.5721 | 0.02008 | -0.0574 | -78.2918
-18 | -1.5356 | 0.01862 | -0.0564 | -82.4705
-17.5 | -1.4897 | 0.0174 | -0.0567 | -85.6149
-17 | -1.4434 | 0.0164 | -0.0566 | -88.0122
-16.5 | -1.3948 | 0.01536 | -0.0569 | -90.8073
-16 | -1.3719 | 0.01436 | -0.0519 | -95.5362
-15.5 | -1.308 | 0.01356 | -0.0545 | -96.4602
-15 | -1.2596 | 0.01306 | -0.0539 | -96.4472
-14.5 | -1.2086 | 0.01246 | -0.0539 | -96.9984
-14 | -1.1505 | 0.01197 | -0.0551 | -96.1153
-13.5 | -1.0367 | 0.01134 | -0.0676 | -91.4198
-13 | -0.9559 | 0.01086 | -0.0734 | -88.0203
-12.5 | -0.9061 | 0.01043 | -0.0727 | -86.8744
-12 | -0.8626 | 0.01007 | -0.0706 | -85.6604
-11.5 | -0.8204 | 0.00977 | -0.068 | -83.9713
-11 | -0.7822 | 0.00943 | -0.0646 | -82.948
-10.5 | -0.7405 | 0.00918 | -0.0618 | -80.6645
-10 | -0.7028 | 0.00889 | -0.0581 | -79.0551
-9.5 | -0.6604 | 0.00866 | -0.0552 | -76.2587
-9 | -0.6198 | 0.00841 | -0.0519 | -73.698
-8.5 | -0.5796 | 0.00822 | -0.0485 | -70.5109
-8 | -0.5376 | 0.00802 | -0.0454 | -67.0324
-7.5 | -0.4948 | 0.0078 | -0.0425 | -63.4359
-7 | -0.4531 | 0.00765 | -0.0392 | -59.2288
-6.5 | -0.4088 | 0.00746 | -0.0364 | -54.7989
-6 | -0.3658 | 0.00729 | -0.0334 | -50.1783
-5.5 | -0.3218 | 0.00713 | -0.0305 | -45.1332
-5 | -0.279 | 0.007 | -0.0274 | -39.8571
-4.5 | -0.2336 | 0.00685 | -0.0248 | -34.1022
-4 | -0.1905 | 0.00678 | -0.0217 | -28.0973
-3.5 | -0.1475 | 0.0067 | -0.0185 | -22.0149
-3 | -0.1088 | 0.00667 | -0.0144 | -16.3118
-2.5 | -0.0619 | 0.00658 | -0.0121 | -9.4073
-2 | -0.0151 | 0.00651 | -0.0097 | -2.3195
-1.5 | 0.0324 | 0.00642 | -0.0076 | 5.0467
-1 | 0.0802 | 0.00636 | -0.0054 | 12.6101
-0.5 | 0.1285 | 0.00631 | -0.0035 | 20.3645
0 | 0.1749 | 0.00621 | -0.0011 | 28.1643
1 | 0.2664 | 0.00601 | 0.0038 | 44.3261
1.5 | 0.3085 | 0.00587 | 0.007 | 52.5554
2 | 0.3514 | 0.00573 | 0.0101 | 61.3264
2.5 | 0.3932 | 0.00565 | 0.0133 | 69.5929
3 | 0.4384 | 0.00561 | 0.0159 | 78.1462
3.5 | 0.4822 | 0.00564 | 0.0187 | 85.4965
4 | 0.5241 | 0.00564 | 0.0219 | 92.9255
4.5 | 0.5656 | 0.00566 | 0.0252 | 99.9293
5 | 0.5968 | 0.00572 | 0.0307 | 104.3357
5.5 | 0.6329 | 0.00574 | 0.0351 | 110.2613
6 | 0.666 | 0.00581 | 0.04 | 114.6299
6.5 | 0.7095 | 0.00594 | 0.0426 | 119.4444
7 | 0.7642 | 0.00619 | 0.0427 | 123.4572
7.5 | 0.8625 | 0.00656 | 0.0332 | 131.4787
8 | 0.9219 | 0.0069 | 0.0322 | 133.6087
8.5 | 0.9757 | 0.00719 | 0.0323 | 135.7024
9 | 1.0264 | 0.0075 | 0.033 | 136.8533
9.5 | 1.0743 | 0.00791 | 0.034 | 135.8154
10 | 1.1196 | 0.00836 | 0.0355 | 133.9234
10.5 | 1.1623 | 0.00892 | 0.0372 | 130.3027
11 | 1.2055 | 0.00952 | 0.0387 | 126.6282
11.5 | 1.2403 | 0.0102 | 0.0417 | 121.598
12 | 1.2878 | 0.01098 | 0.0417 | 117.286
12.5 | 1.3268 | 0.01201 | 0.043 | 110.4746
13 | 1.3607 | 0.01314 | 0.045 | 103.554
13.5 | 1.383 | 0.01442 | 0.0489 | 95.9085
14 | 1.4228 | 0.01589 | 0.0487 | 89.5406
14.5 | 1.4581 | 0.01764 | 0.0487 | 82.6587
15 | 1.4885 | 0.01977 | 0.0487 | 75.2908
15.5 | 1.5212 | 0.02181 | 0.0484 | 69.7478
16 | 1.5442 | 0.02455 | 0.0485 | 62.9002
16.5 | 1.561 | 0.02787 | 0.0486 | 56.01
17 | 1.5768 | 0.03136 | 0.0484 | 50.2806
17.5 | 1.5882 | 0.03522 | 0.0483 | 45.0937
18 | 1.5954 | 0.03966 | 0.0478 | 40.2269
18.5 | 1.5971 | 0.04457 | 0.0474 | 35.8335
19 | 1.5996 | 0.0496 | 0.0465 | 32.25
19.5 | 1.5863 | 0.05619 | 0.0456 | 28.231
20 | 1.5842 | 0.06154 | 0.0448 | 25.7426

## 109. Re 10M Mach 0.25 (1)
BIGFOIL.COM POLAR EXPORT
NACA25121
NACA25121 |  |  |  | Cl Max: | 1.856 | at alpha= | 18.5 | deg
JavaFoil+Calcfoil stall+Eppler ext transition |  |  |  | L/D Max: | 107.124 | at alpha= | 8 | deg
Re: | 10000000 |  |  | Cd Min: | 0.00667 | at alpha= | 2.5 | deg
Mach: | 0.25 |  |  | Cl=0 at alpha= | -1.1119 | deg
|  |  |  | @ Cl=0.1, Cd= | 0.0078748
|  |  |  | @ Cl=0.4, Cd= | 0.0071221
|  |  |  | @ Cl=0.6, Cd= | 0.0079454
alpha (deg) | Cl | Cd | Cm | Cl/Cd
-20 | -1.362 | 0.09395 | 0.02 | -14.5
-19.5 | -1.389 | 0.08218 | 0.021 | -16.905
-19 | -1.417 | 0.06971 | 0.021 | -20.327
-18.5 | -1.44 | 0.05872 | 0.021 | -24.533
-18 | -1.46 | 0.04896 | 0.021 | -29.823
-17.5 | -1.477 | 0.04062 | 0.021 | -36.352
-17 | -1.488 | 0.03402 | 0.021 | -43.743
-16.5 | -1.493 | 0.02917 | 0.021 | -51.169
-16 | -1.491 | 0.02553 | 0.021 | -58.416
-15.5 | -1.484 | 0.0228 | 0.021 | -65.084
-15 | -1.47 | 0.02066 | 0.021 | -71.163
-14.5 | -1.452 | 0.01901 | 0.021 | -76.379
-14 | -1.428 | 0.01766 | 0.02 | -80.837
-13.5 | -1.399 | 0.01662 | 0.02 | -84.132
-13 | -1.365 | 0.0157 | 0.02 | -86.951
-12.5 | -1.329 | 0.0147 | 0.019 | -90.366
-12 | -1.289 | 0.014 | 0.019 | -92.048
-11.5 | -1.246 | 0.01338 | 0.018 | -93.113
-11 | -1.2 | 0.01284 | 0.018 | -93.416
-10.5 | -1.151 | 0.01236 | 0.017 | -93.133
-10 | -1.1 | 0.0119 | 0.017 | -92.41
-9.5 | -1.047 | 0.01148 | 0.016 | -91.194
-9 | -0.993 | 0.01111 | 0.016 | -89.342
-8.5 | -0.936 | 0.01076 | 0.016 | -86.984
-8 | -0.878 | 0.01045 | 0.015 | -84.025
-7.5 | -0.819 | 0.01019 | 0.015 | -80.416
-7 | -0.759 | 0.00992 | 0.014 | -76.498
-6.5 | -0.697 | 0.00971 | 0.013 | -71.792
-6 | -0.635 | 0.0084 | 0.013 | -75.638
-5.5 | -0.572 | 0.00873 | 0.012 | -65.577
-5 | -0.509 | 0.00825 | 0.012 | -61.678
-4.5 | -0.445 | 0.00813 | 0.011 | -54.685
-4 | -0.38 | 0.00848 | 0.011 | -44.783
-3.5 | -0.315 | 0.00835 | 0.01 | -37.695
-3 | -0.249 | 0.00822 | 0.01 | -30.35
-2.5 | -0.184 | 0.00815 | 0.009 | -22.54
-2 | -0.118 | 0.00822 | 0.009 | -14.327
-1.5 | -0.052 | 0.00814 | 0.008 | -6.342
-1 | 0.015 | 0.00805 | 0.007 | 1.818
-0.5 | 0.081 | 0.00799 | 0.007 | 10.114
0 | 0.147 | 0.00759 | 0.006 | 19.36
0.5 | 0.213 | 0.00757 | 0.006 | 28.141
1 | 0.279 | 0.00791 | 0.005 | 35.216
1.5 | 0.344 | 0.00747 | 0.004 | 46.095
2 | 0.41 | 0.00706 | 0.004 | 58.056
2.5 | 0.475 | 0.00667 | 0.003 | 71.249
3 | 0.54 | 0.00753 | 0.003 | 71.672
3.5 | 0.605 | 0.00798 | 0.002 | 75.766
4 | 0.669 | 0.00818 | 0.001 | 81.806
4.5 | 0.733 | 0.00834 | 0.001 | 87.857
5 | 0.796 | 0.00857 | 0 | 92.881
5.5 | 0.859 | 0.00884 | 0 | 97.118
6 | 0.921 | 0.00915 | -0.001 | 100.691
6.5 | 0.982 | 0.00946 | -0.002 | 103.785
7 | 1.043 | 0.00985 | -0.002 | 105.828
7.5 | 1.102 | 0.01031 | -0.003 | 106.872
8 | 1.16 | 0.01083 | -0.003 | 107.124
8.5 | 1.216 | 0.01141 | -0.004 | 106.629
9 | 1.271 | 0.01229 | -0.005 | 103.389
9.5 | 1.324 | 0.01308 | -0.005 | 101.232
10 | 1.375 | 0.01399 | -0.006 | 98.283
10.5 | 1.424 | 0.01505 | -0.006 | 94.667
11 | 1.471 | 0.01625 | -0.007 | 90.536
11.5 | 1.516 | 0.01762 | -0.007 | 86.041
12 | 1.559 | 0.01919 | -0.008 | 81.236
12.5 | 1.599 | 0.02094 | -0.009 | 76.367
13 | 1.637 | 0.02287 | -0.009 | 71.58
13.5 | 1.672 | 0.025 | -0.01 | 66.876
14 | 1.705 | 0.02732 | -0.01 | 62.384
14.5 | 1.734 | 0.02999 | -0.011 | 57.832
15 | 1.762 | 0.03273 | -0.011 | 53.829
15.5 | 1.785 | 0.03571 | -0.012 | 49.996
16 | 1.806 | 0.0389 | -0.012 | 46.422
16.5 | 1.824 | 0.04227 | -0.013 | 43.146
17 | 1.838 | 0.04599 | -0.013 | 39.956
17.5 | 1.847 | 0.04993 | -0.014 | 36.997
18 | 1.853 | 0.05419 | -0.014 | 34.2
18.5 | 1.856 | 0.05883 | -0.014 | 31.547
19 | 1.855 | 0.06357 | -0.015 | 29.177
19.5 | 1.85 | 0.0685 | -0.015 | 27.012
20 | 1.841 | 0.07379 | -0.016 | 24.947

## 110. Re 10M Mach 0.25 (2)
BIGFOIL.COM POLAR EXPORT
NACA25121
NACA25121 |  |  |  | Cl Max: | 1.5304 | at alpha= | 17 | deg
XFOIL ncrit=9 |  |  |  | L/D Max: | 132.225 | at alpha= | 8 | deg
Re: | 10000000 |  |  | Cd Min: | 0.08169 | at alpha= | 20 | deg
Mach: | 0.25 |  |  | Cl=0 at alpha= | -1.9305 | deg
|  |  |  | @ Cl=0.1, Cd= | 0.0064397
|  |  |  | @ Cl=0.4, Cd= | 0.0057317
|  |  |  | @ Cl=0.6, Cd= | 0.0058574
alpha (deg) | Cl | Cd | Cm | Cl/Cd
-20 | -1.6271 | 0.03361 | -0.0835 | -48.4112
-19.5 | -1.6174 | 0.03016 | -0.0813 | -53.6273
-19 | -1.6022 | 0.02745 | -0.0783 | -58.3679
-18.5 | -1.5822 | 0.02515 | -0.0751 | -62.9105
-18 | -1.5565 | 0.02315 | -0.0722 | -67.2354
-17.5 | -1.5107 | 0.02124 | -0.0724 | -71.1252
-17 | -1.4719 | 0.0194 | -0.0712 | -75.8711
-16.5 | -1.4241 | 0.01795 | -0.0708 | -79.337
-16 | -1.3703 | 0.01674 | -0.071 | -81.8578
-15.5 | -1.3407 | 0.01551 | -0.0666 | -86.441
-15 | -1.288 | 0.01462 | -0.0663 | -88.0985
-14.5 | -1.235 | 0.01391 | -0.0656 | -88.785
-14 | -1.1805 | 0.01319 | -0.0653 | -89.4996
-13.5 | -1.1153 | 0.0125 | -0.0669 | -89.224
-13 | -0.9928 | 0.01176 | -0.0797 | -84.4218
-12.5 | -0.9268 | 0.01121 | -0.0815 | -82.6762
-12 | -0.8766 | 0.01076 | -0.0799 | -81.4684
-11.5 | -0.8329 | 0.01031 | -0.077 | -80.7856
-11 | -0.7893 | 0.00996 | -0.074 | -79.247
-10.5 | -0.7479 | 0.00959 | -0.0704 | -77.9875
-10 | -0.7061 | 0.0093 | -0.0669 | -75.9247
-9.5 | -0.6646 | 0.00899 | -0.0632 | -73.9266
-9 | -0.6229 | 0.00874 | -0.0595 | -71.27
-8.5 | -0.5798 | 0.00848 | -0.0561 | -68.3726
-8 | -0.5374 | 0.00825 | -0.0524 | -65.1394
-7.5 | -0.4939 | 0.00804 | -0.049 | -61.4303
-7 | -0.4494 | 0.00783 | -0.0457 | -57.3946
-6.5 | -0.4061 | 0.00763 | -0.0422 | -53.2241
-6 | -0.362 | 0.00744 | -0.0388 | -48.6559
-5.5 | -0.3153 | 0.00731 | -0.0359 | -43.1327
-5 | -0.2698 | 0.00715 | -0.0328 | -37.7343
-4.5 | -0.226 | 0.00698 | -0.0293 | -32.3782
-4 | -0.1807 | 0.00686 | -0.0261 | -26.3411
-3.5 | -0.1345 | 0.00674 | -0.0231 | -19.9555
-3 | -0.0911 | 0.00669 | -0.0196 | -13.6173
-2.5 | -0.05 | 0.00662 | -0.0155 | -7.5529
-2 | -0.0068 | 0.0066 | -0.0119 | -1.0303
-1.5 | 0.0421 | 0.00651 | -0.0095 | 6.467
-1 | 0.0889 | 0.00646 | -0.0067 | 13.7616
-0.5 | 0.1382 | 0.00637 | -0.0044 | 21.6954
0 | 0.1844 | 0.00631 | -0.0015 | 29.2235
0.5 | 0.2327 | 0.00621 | 0.001 | 37.4718
1 | 0.2765 | 0.00611 | 0.0043 | 45.2537
1.5 | 0.3199 | 0.00594 | 0.0077 | 53.8552
2 | 0.3614 | 0.00583 | 0.0116 | 61.9897
2.5 | 0.4046 | 0.00572 | 0.015 | 70.7343
3 | 0.4485 | 0.00573 | 0.0184 | 78.2723
3.5 | 0.4933 | 0.00572 | 0.0215 | 86.2413
4 | 0.5298 | 0.00574 | 0.0264 | 92.2997
4.5 | 0.5657 | 0.00573 | 0.0314 | 98.726
5 | 0.6034 | 0.00587 | 0.036 | 102.7939
5.5 | 0.6415 | 0.00589 | 0.0404 | 108.9134
6 | 0.6817 | 0.006 | 0.0443 | 113.6167
6.5 | 0.7365 | 0.00621 | 0.0451 | 118.599
7 | 0.8338 | 0.00652 | 0.0368 | 127.8834
7.5 | 0.8955 | 0.00683 | 0.036 | 131.1127
8 | 0.9507 | 0.00719 | 0.0364 | 132.2253
8.5 | 1.0022 | 0.00758 | 0.0376 | 132.2164
9 | 1.0525 | 0.00796 | 0.0389 | 132.2236
9.5 | 1.1005 | 0.00841 | 0.0406 | 130.8561
10 | 1.1466 | 0.00895 | 0.0425 | 128.1117
10.5 | 1.1875 | 0.00964 | 0.045 | 123.1846
11 | 1.2289 | 0.01047 | 0.0472 | 117.3734
11.5 | 1.269 | 0.01145 | 0.0492 | 110.8297
12 | 1.3108 | 0.01265 | 0.0504 | 103.6206
12.5 | 1.3462 | 0.01408 | 0.0522 | 95.6108
13 | 1.3621 | 0.01577 | 0.0573 | 86.3729
13.5 | 1.4042 | 0.01749 | 0.057 | 80.2859
14 | 1.4396 | 0.01965 | 0.057 | 73.2621
14.5 | 1.4676 | 0.02238 | 0.057 | 65.5764
15 | 1.4904 | 0.02556 | 0.0571 | 58.3099
15.5 | 1.5081 | 0.02922 | 0.057 | 51.6119
16 | 1.5262 | 0.03285 | 0.0569 | 46.4597
16.5 | 1.5281 | 0.03789 | 0.0567 | 40.3299
17 | 1.5304 | 0.04291 | 0.0565 | 35.6653
17.5 | 1.5286 | 0.04849 | 0.0558 | 31.524
18 | 1.5235 | 0.05437 | 0.0551 | 28.021
18.5 | 1.513 | 0.06092 | 0.054 | 24.8359
19 | 1.5027 | 0.06767 | 0.0525 | 22.2063
19.5 | 1.4912 | 0.07481 | 0.0504 | 19.9332
20 | 1.481 | 0.08169 | 0.0485 | 18.1295

## 111. Re 10M Mach 0.50 (1)
BIGFOIL.COM POLAR EXPORT
NACA25121
NACA25121 |  |  |  | Cl Max: | 1.522 | at alpha= | 12 | deg
JavaFoil+Calcfoil stall+Eppler ext transition |  |  |  | L/D Max: | 91.367 | at alpha= | 6 | deg
Re: | 10000000 |  |  | Cd Min: | 0.00721 | at alpha= | -1 | deg
Mach: | 0.5 |  |  | Cl=0 at alpha= | -1.1081 | deg
|  |  |  | @ Cl=0.1, Cd= | 0.0075314
|  |  |  | @ Cl=0.4, Cd= | 0.0082197
|  |  |  | @ Cl=0.6, Cd= | 0.0082144
alpha (deg) | Cl | Cd | Cm | Cl/Cd
-15.5 | -0.861 | 0.08665 | 0.018 | -9.933
-15 | -0.81 | 0.10328 | 0.015 | -7.84
-14.5 | -0.828 | 0.06226 | 0.019 | -13.305
-14 | -0.779 | 0.07372 | 0.017 | -10.562
-13.5 | -0.737 | 0.0812 | 0.016 | -9.073
-13 | -0.703 | 0.08253 | 0.015 | -8.518
-12.5 | -0.678 | 0.07581 | 0.015 | -8.949
-12 | -0.663 | 0.06189 | 0.016 | -10.716
-11.5 | -0.924 | 0.03817 | 0.018 | -24.22
-11 | -1.077 | 0.02213 | 0.019 | -48.677
-10.5 | -1.108 | 0.01834 | 0.019 | -60.429
-10 | -1.103 | 0.01628 | 0.019 | -67.783
-9.5 | -1.079 | 0.01495 | 0.018 | -72.176
-9 | -1.043 | 0.01392 | 0.018 | -74.895
-8.5 | -0.997 | 0.01308 | 0.017 | -76.243
-8 | -0.945 | 0.01237 | 0.017 | -76.403
-7.5 | -0.889 | 0.01181 | 0.016 | -75.26
-7 | -0.828 | 0.01131 | 0.016 | -73.233
-6.5 | -0.765 | 0.01085 | 0.015 | -70.534
-6 | -0.699 | 0.01049 | 0.014 | -66.677
-5.5 | -0.632 | 0.00982 | 0.014 | -64.349
-5 | -0.563 | 0.00955 | 0.013 | -58.942
-4.5 | -0.493 | 0.00928 | 0.013 | -53.143
-4 | -0.422 | 0.00907 | 0.012 | -46.524
-3.5 | -0.35 | 0.00779 | 0.011 | -44.926
-3 | -0.278 | 0.0074 | 0.011 | -37.527
-2.5 | -0.205 | 0.00772 | 0.01 | -26.508
-2 | -0.131 | 0.00764 | 0.01 | -17.178
-1.5 | -0.058 | 0.00728 | 0.009 | -7.907
-1 | 0.016 | 0.00721 | 0.008 | 2.262
-0.5 | 0.09 | 0.00758 | 0.008 | 11.891
0 | 0.164 | 0.00722 | 0.007 | 22.65
0.5 | 0.237 | 0.00794 | 0.006 | 29.832
1 | 0.31 | 0.00795 | 0.006 | 38.999
1.5 | 0.383 | 0.0083 | 0.005 | 46.112
2 | 0.455 | 0.00796 | 0.004 | 57.157
2.5 | 0.527 | 0.00798 | 0.004 | 66.103
3 | 0.599 | 0.00821 | 0.003 | 72.877
3.5 | 0.669 | 0.00852 | 0.002 | 78.599
4 | 0.739 | 0.00908 | 0.002 | 81.468
4.5 | 0.808 | 0.00947 | 0.001 | 85.343
5 | 0.876 | 0.00994 | 0 | 88.196
5.5 | 0.943 | 0.01041 | 0 | 90.617
6 | 1.008 | 0.01103 | -0.001 | 91.367
6.5 | 1.071 | 0.01177 | -0.002 | 91.029
7 | 1.132 | 0.01262 | -0.002 | 89.698
7.5 | 1.191 | 0.01367 | -0.003 | 87.136
8 | 1.247 | 0.01511 | -0.004 | 82.512
8.5 | 1.3 | 0.01658 | -0.004 | 78.367
9 | 1.349 | 0.01838 | -0.005 | 73.355
9.5 | 1.394 | 0.02051 | -0.006 | 67.935
10 | 1.434 | 0.02303 | -0.006 | 62.255
10.5 | 1.468 | 0.026 | -0.007 | 56.467
11 | 1.496 | 0.02945 | -0.007 | 50.794
11.5 | 1.515 | 0.03347 | -0.008 | 45.252
12 | 1.522 | 0.03818 | -0.008 | 39.863
12.5 | 1.512 | 0.04375 | -0.009 | 34.573
13 | 1.476 | 0.0507 | -0.009 | 29.107
13.5 | 1.383 | 0.05997 | -0.01 | 23.068
14 | 0.949 | 0.07764 | -0.01 | 12.227
14.5 | 0.982 | 0.07596 | -0.011 | 12.925
15 | 1.013 | 0.076 | -0.011 | 13.329
15.5 | 1.037 | 0.08439 | -0.012 | 12.293
16 | 1.044 | 0.11196 | -0.012 | 9.325
16.5 | 1.057 | 0.13347 | -0.012 | 7.922
17 | 1.073 | 0.15906 | -0.011 | 6.745

## 112. Re 10M Mach 0.50 (2)
BIGFOIL.COM POLAR EXPORT
NACA25121
NACA25121 |  |  |  | Cl Max: | 1.3385 | at alpha= | 13 | deg
XFOIL ncrit=9 |  |  |  | L/D Max: | 116.447 | at alpha= | 7 | deg
Re: | 10000000 |  |  | Cd Min: | 0.14428 | at alpha= | -20 | deg
Mach: | 0.5 |  |  | Cl=0 at alpha= | -2.6218 | deg
|  |  |  | @ Cl=0.1, Cd= | 0.0068293
|  |  |  | @ Cl=0.4, Cd= | 0.0062989
|  |  |  | @ Cl=0.6, Cd= | 0.0065245
alpha (deg) | Cl | Cd | Cm | Cl/Cd
-20 | -0.8865 | 0.14428 | -0.0521 | -6.1443
-19.5 | -0.9205 | 0.13249 | -0.0603 | -6.9477
-19 | -0.9749 | 0.11913 | -0.0696 | -8.1835
-18.5 | -1.0345 | 0.10616 | -0.0783 | -9.7447
-18 | -1.0884 | 0.09275 | -0.0889 | -11.7348
-17.5 | -1.1363 | 0.0807 | -0.0973 | -14.0805
-17 | -1.1816 | 0.06884 | -0.1057 | -17.1644
-16.5 | -1.2184 | 0.05779 | -0.1132 | -21.0832
-16 | -1.251 | 0.0473 | -0.1199 | -26.4482
-15.5 | -1.2866 | 0.04003 | -0.1181 | -32.1409
-15 | -1.2922 | 0.03205 | -0.1217 | -40.3183
-14.5 | -1.29 | 0.02666 | -0.1199 | -48.3871
-14 | -1.2654 | 0.02289 | -0.1167 | -55.2818
-13.5 | -1.222 | 0.02019 | -0.1135 | -60.525
-13 | -1.1647 | 0.01825 | -0.1107 | -63.8192
-12.5 | -1.0859 | 0.01656 | -0.1109 | -65.5737
-12 | -0.9805 | 0.01507 | -0.1153 | -65.063
-11.5 | -0.9079 | 0.01399 | -0.1142 | -64.8964
-11 | -0.8459 | 0.01305 | -0.1114 | -64.8199
-10.5 | -0.7917 | 0.01223 | -0.1073 | -64.7343
-10 | -0.7372 | 0.01158 | -0.103 | -63.6615
-9.5 | -0.6866 | 0.01098 | -0.0981 | -62.5319
-9 | -0.6369 | 0.01045 | -0.0931 | -60.9474
-8.5 | -0.587 | 0.00997 | -0.0881 | -58.8766
-8 | -0.5385 | 0.00957 | -0.0829 | -56.2696
-7.5 | -0.4877 | 0.00919 | -0.0781 | -53.0686
-7 | -0.4406 | 0.00884 | -0.0728 | -49.8416
-6.5 | -0.3889 | 0.00856 | -0.0682 | -45.4322
-6 | -0.3405 | 0.00828 | -0.0632 | -41.1232
-5.5 | -0.2888 | 0.00804 | -0.0588 | -35.9204
-5 | -0.2396 | 0.00784 | -0.054 | -30.5612
-4.5 | -0.189 | 0.00762 | -0.0495 | -24.8031
-4 | -0.1388 | 0.00747 | -0.045 | -18.581
-3.5 | -0.0887 | 0.00729 | -0.0405 | -12.1674
-3 | -0.0388 | 0.00717 | -0.036 | -5.4114
-2.5 | 0.0125 | 0.00702 | -0.0318 | 1.7806
-2 | 0.0586 | 0.00692 | -0.0266 | 8.4682
-1.5 | 0.1088 | 0.00681 | -0.0222 | 15.9765
-1 | 0.1547 | 0.00678 | -0.017 | 22.8171
-0.5 | 0.1983 | 0.00676 | -0.0113 | 29.3343
0 | 0.2364 | 0.00673 | -0.0045 | 35.1263
0.5 | 0.2826 | 0.00667 | 0.0006 | 42.3688
1 | 0.3269 | 0.00657 | 0.0061 | 49.7565
2 | 0.4024 | 0.00629 | 0.0196 | 63.9746
2.5 | 0.4241 | 0.00617 | 0.0296 | 68.7358
3 | 0.466 | 0.00617 | 0.0357 | 75.5267
3.5 | 0.5051 | 0.00628 | 0.0422 | 80.4299
4 | 0.5509 | 0.00634 | 0.0474 | 86.8927
4.5 | 0.5959 | 0.00651 | 0.0526 | 91.5361
5 | 0.6469 | 0.00669 | 0.0567 | 96.6966
5.5 | 0.7239 | 0.00683 | 0.0556 | 105.9883
6 | 0.8149 | 0.00718 | 0.0518 | 113.4958
6.5 | 0.8765 | 0.00761 | 0.0537 | 115.1774
7 | 0.9374 | 0.00805 | 0.0559 | 116.4472
7.5 | 0.9925 | 0.00867 | 0.0589 | 114.4752
8 | 1.0433 | 0.00946 | 0.0623 | 110.2854
8.5 | 1.0922 | 0.0104 | 0.0657 | 105.0192
9 | 1.1417 | 0.01143 | 0.069 | 99.8863
9.5 | 1.1849 | 0.01284 | 0.0726 | 92.2819
10 | 1.2231 | 0.01474 | 0.076 | 82.9783
10.5 | 1.2634 | 0.01714 | 0.0778 | 73.7106
11 | 1.2973 | 0.02012 | 0.0794 | 64.4781
11.5 | 1.324 | 0.02357 | 0.0811 | 56.1731
12 | 1.3206 | 0.02742 | 0.0867 | 48.1619
12.5 | 1.3361 | 0.03229 | 0.0864 | 41.3781
13 | 1.3385 | 0.03801 | 0.0861 | 35.2144
13.5 | 1.3328 | 0.04432 | 0.0855 | 30.0722
14 | 1.324 | 0.05091 | 0.0846 | 26.0067
14.5 | 1.312 | 0.05779 | 0.0836 | 22.7029
15 | 1.2912 | 0.06554 | 0.0819 | 19.7009
15.5 | 1.2815 | 0.07255 | 0.0803 | 17.6637
16 | 1.2654 | 0.08024 | 0.0782 | 15.7702
16.5 | 1.2483 | 0.08831 | 0.0754 | 14.1354
17 | 1.2375 | 0.09602 | 0.0727 | 12.8879
17.5 | 1.2173 | 0.10476 | 0.0691 | 11.6199
18 | 1.2092 | 0.1126 | 0.0658 | 10.7389

## 113. Re 12M Mach 0.00 (1)
BIGFOIL.COM POLAR EXPORT
NACA25121
NACA25121 |  |  |  | Cl Max: | 1.976 | at alpha= | 20 | deg
JavaFoil+Calcfoil stall+Eppler ext transition |  |  |  | L/D Max: | 111.172 | at alpha= | 8.5 | deg
Re: | 12000000 |  |  | Cd Min: | 0.00696 | at alpha= | 3.5 | deg
Mach: | 0 |  |  | Cl=0 at alpha= | -1.1094 | deg
|  |  |  | @ Cl=0.1, Cd= | 0.0081431
|  |  |  | @ Cl=0.4, Cd= | 0.0075397
|  |  |  | @ Cl=0.6, Cd= | 0.0071424
alpha (deg) | Cl | Cd | Cm | Cl/Cd
-20 | -1.639 | 0.04526 | 0.022 | -36.211
-19.5 | -1.642 | 0.03961 | 0.022 | -41.446
-19 | -1.642 | 0.03449 | 0.022 | -47.616
-18.5 | -1.639 | 0.0304 | 0.022 | -53.913
-18 | -1.631 | 0.02708 | 0.022 | -60.237
-17.5 | -1.62 | 0.02425 | 0.022 | -66.823
-17 | -1.606 | 0.02198 | 0.022 | -73.039
-16.5 | -1.587 | 0.0203 | 0.021 | -78.175
-16 | -1.564 | 0.01886 | 0.021 | -82.945
-15.5 | -1.539 | 0.01767 | 0.021 | -87.068
-15 | -1.51 | 0.01663 | 0.02 | -90.773
-14.5 | -1.478 | 0.01578 | 0.02 | -93.688
-14 | -1.443 | 0.01503 | 0.02 | -96.017
-13.5 | -1.405 | 0.01436 | 0.019 | -97.841
-13 | -1.365 | 0.01378 | 0.019 | -98.99
-12.5 | -1.322 | 0.01329 | 0.019 | -99.447
-12 | -1.277 | 0.0128 | 0.018 | -99.741
-11.5 | -1.23 | 0.01235 | 0.018 | -99.599
-11 | -1.181 | 0.01198 | 0.017 | -98.648
-10.5 | -1.131 | 0.01157 | 0.017 | -97.694
-10 | -1.078 | 0.01092 | 0.016 | -98.713
-9.5 | -1.024 | 0.01064 | 0.016 | -96.324
-9 | -0.969 | 0.0103 | 0.016 | -94.111
-8.5 | -0.913 | 0.01003 | 0.015 | -91.05
-8 | -0.856 | 0.0098 | 0.015 | -87.345
-7.5 | -0.797 | 0.0084 | 0.014 | -94.938
-7 | -0.738 | 0.00828 | 0.014 | -89.087
-6.5 | -0.678 | 0.00862 | 0.013 | -78.661
-6 | -0.617 | 0.00844 | 0.013 | -73.133
-5.5 | -0.556 | 0.00831 | 0.012 | -66.887
-5 | -0.494 | 0.0087 | 0.012 | -56.721
-4.5 | -0.431 | 0.00855 | 0.011 | -50.463
-4 | -0.368 | 0.00842 | 0.01 | -43.753
-3.5 | -0.305 | 0.00795 | 0.01 | -38.396
-3 | -0.242 | 0.00838 | 0.009 | -28.843
-2.5 | -0.178 | 0.00828 | 0.009 | -21.511
-2 | -0.114 | 0.00821 | 0.008 | -13.891
-1.5 | -0.05 | 0.00815 | 0.008 | -6.139
-1 | 0.014 | 0.00811 | 0.007 | 1.748
-0.5 | 0.078 | 0.00815 | 0.007 | 9.613
0 | 0.142 | 0.00813 | 0.006 | 17.523
0.5 | 0.206 | 0.00806 | 0.005 | 25.615
1 | 0.27 | 0.00799 | 0.005 | 33.806
1.5 | 0.334 | 0.00763 | 0.004 | 43.776
2 | 0.397 | 0.00755 | 0.004 | 52.666
2.5 | 0.461 | 0.00733 | 0.003 | 62.9
3 | 0.524 | 0.0072 | 0.003 | 72.736
3.5 | 0.587 | 0.00696 | 0.002 | 84.348
4 | 0.649 | 0.00783 | 0.001 | 82.95
4.5 | 0.712 | 0.00797 | 0.001 | 89.232
5 | 0.773 | 0.00821 | 0 | 94.188
5.5 | 0.835 | 0.00842 | 0 | 99.18
6 | 0.896 | 0.00865 | -0.001 | 103.472
6.5 | 0.956 | 0.00894 | -0.002 | 106.904
7 | 1.015 | 0.00927 | -0.002 | 109.474
7.5 | 1.074 | 0.00985 | -0.003 | 109.038
8 | 1.131 | 0.01024 | -0.003 | 110.492
8.5 | 1.188 | 0.01068 | -0.004 | 111.172
9 | 1.243 | 0.01122 | -0.004 | 110.75
9.5 | 1.296 | 0.0118 | -0.005 | 109.855
10 | 1.348 | 0.01246 | -0.006 | 108.249
10.5 | 1.399 | 0.01326 | -0.006 | 105.529
11 | 1.448 | 0.01413 | -0.007 | 102.422
11.5 | 1.495 | 0.01513 | -0.007 | 98.779
12 | 1.54 | 0.01628 | -0.008 | 94.593
12.5 | 1.583 | 0.01755 | -0.008 | 90.194
13 | 1.624 | 0.01908 | -0.009 | 85.121
13.5 | 1.664 | 0.02066 | -0.009 | 80.513
14 | 1.701 | 0.02237 | -0.01 | 76.019
14.5 | 1.736 | 0.02424 | -0.01 | 71.622
15 | 1.769 | 0.02627 | -0.011 | 67.344
15.5 | 1.8 | 0.02847 | -0.011 | 63.222
16 | 1.829 | 0.03086 | -0.012 | 59.273
16.5 | 1.856 | 0.03344 | -0.012 | 55.487
17 | 1.88 | 0.03628 | -0.013 | 51.825
17.5 | 1.902 | 0.03916 | -0.013 | 48.561
18 | 1.921 | 0.04243 | -0.014 | 45.269
18.5 | 1.938 | 0.04574 | -0.014 | 42.368
19 | 1.953 | 0.04921 | -0.015 | 39.69
19.5 | 1.966 | 0.05279 | -0.015 | 37.242
20 | 1.976 | 0.0566 | -0.016 | 34.912

## 114. Re 12M Mach 0.00 (2)
BIGFOIL.COM POLAR EXPORT
NACA25121
NACA25121 |  |  |  | Cl Max: | 1.6176 | at alpha= | 19 | deg
XFOIL ncrit=9 |  |  |  | L/D Max: | 139.729 | at alpha= | 8.5 | deg
Re: | 12000000 |  |  | Cd Min: | 0.056 | at alpha= | 20 | deg
Mach: | 0 |  |  | Cl=0 at alpha= | -1.8075 | deg
|  |  |  | @ Cl=0.1, Cd= | 0.0062186
|  |  |  | @ Cl=0.4, Cd= | 0.0056095
|  |  |  | @ Cl=0.6, Cd= | 0.0056532
alpha (deg) | Cl | Cd | Cm | Cl/Cd
-20 | -1.6573 | 0.02266 | -0.0615 | -73.1377
-19.5 | -1.6351 | 0.02118 | -0.0585 | -77.2002
-19 | -1.6104 | 0.01984 | -0.0555 | -81.1694
-18.5 | -1.5683 | 0.0185 | -0.0556 | -84.773
-18 | -1.5283 | 0.0172 | -0.0553 | -88.8547
-17.5 | -1.4826 | 0.01618 | -0.0553 | -91.6316
-17 | -1.4361 | 0.01522 | -0.0554 | -94.3561
-16.5 | -1.3804 | 0.01439 | -0.0569 | -95.9277
-16 | -1.3575 | 0.01346 | -0.0519 | -100.8544
-15 | -1.259 | 0.01246 | -0.0515 | -101.0433
-14.5 | -1.205 | 0.01193 | -0.0522 | -101.0059
-14 | -1.1436 | 0.0114 | -0.0542 | -100.3158
-13.5 | -1.007 | 0.01083 | -0.0717 | -92.9825
-13 | -0.9533 | 0.01037 | -0.072 | -91.9286
-12.5 | -0.9074 | 0.01005 | -0.0705 | -90.2886
-12 | -0.8668 | 0.0097 | -0.0679 | -89.3608
-11.5 | -0.8274 | 0.0094 | -0.0649 | -88.0213
-11 | -0.7869 | 0.00913 | -0.062 | -86.1884
-10.5 | -0.7482 | 0.00886 | -0.0587 | -84.447
-10 | -0.7072 | 0.00861 | -0.0557 | -82.137
-9.5 | -0.6667 | 0.00837 | -0.0526 | -79.6535
-9 | -0.6272 | 0.00818 | -0.0491 | -76.6748
-8.5 | -0.5855 | 0.00798 | -0.0461 | -73.3709
-8 | -0.5428 | 0.00777 | -0.0432 | -69.8584
-7.5 | -0.5014 | 0.0076 | -0.0401 | -65.9737
-7 | -0.4581 | 0.00741 | -0.0372 | -61.8219
-6.5 | -0.4153 | 0.00724 | -0.0343 | -57.3619
-6 | -0.3708 | 0.00709 | -0.0316 | -52.299
-5.5 | -0.3289 | 0.00696 | -0.0284 | -47.2557
-5 | -0.2838 | 0.0068 | -0.0258 | -41.7353
-4.5 | -0.2403 | 0.0067 | -0.0229 | -35.8657
-4 | -0.197 | 0.00661 | -0.0199 | -29.8033
-3.5 | -0.1589 | 0.00657 | -0.0157 | -24.1857
-3 | -0.1135 | 0.00651 | -0.0132 | -17.4347
-2.5 | -0.0662 | 0.00643 | -0.011 | -10.2955
-2 | -0.0186 | 0.00637 | -0.0089 | -2.9199
-1.5 | 0.0297 | 0.00629 | -0.007 | 4.7218
-1 | 0.078 | 0.00625 | -0.0051 | 12.48
-0.5 | 0.1271 | 0.00618 | -0.0033 | 20.5663
0 | 0.1734 | 0.00612 | -0.0011 | 28.3333
0.5 | 0.222 | 0.00605 | 0.0008 | 36.6942
1 | 0.2674 | 0.00598 | 0.0032 | 44.7157
1.5 | 0.3128 | 0.00585 | 0.0057 | 53.4701
2 | 0.355 | 0.00575 | 0.0087 | 61.7391
2.5 | 0.3978 | 0.00561 | 0.0117 | 70.9091
3 | 0.4414 | 0.0056 | 0.0145 | 78.8214
3.5 | 0.4855 | 0.00559 | 0.0171 | 86.8515
4 | 0.5294 | 0.00561 | 0.0198 | 94.3672
4.5 | 0.5709 | 0.00563 | 0.023 | 101.4032
5 | 0.6086 | 0.00566 | 0.027 | 107.5265
5.5 | 0.6397 | 0.00574 | 0.0323 | 111.446
6 | 0.6752 | 0.00572 | 0.0367 | 118.042
6.5 | 0.711 | 0.00585 | 0.0409 | 121.5385
7 | 0.7612 | 0.00605 | 0.0418 | 125.8182
7.5 | 0.8645 | 0.0064 | 0.0311 | 135.0781
8 | 0.924 | 0.0067 | 0.03 | 137.9104
8.5 | 0.9781 | 0.007 | 0.0299 | 139.7286
9 | 1.0272 | 0.00736 | 0.0307 | 139.5652
9.5 | 1.074 | 0.00774 | 0.0319 | 138.7597
10 | 1.12 | 0.00815 | 0.0332 | 137.4233
10.5 | 1.1621 | 0.00867 | 0.035 | 134.0369
11 | 1.2058 | 0.00911 | 0.0365 | 132.36
11.5 | 1.2466 | 0.00974 | 0.0382 | 127.9877
12.5 | 1.3257 | 0.01133 | 0.0412 | 117.0079
13 | 1.3604 | 0.01239 | 0.0431 | 109.7982
13.5 | 1.3723 | 0.01366 | 0.0491 | 100.4612
14 | 1.4148 | 0.01482 | 0.0488 | 95.4656
14.5 | 1.4516 | 0.01637 | 0.0487 | 88.6744
15 | 1.4847 | 0.01815 | 0.0488 | 81.8017
15.5 | 1.5155 | 0.02015 | 0.0488 | 75.2109
16 | 1.542 | 0.02249 | 0.0489 | 68.5638
16.5 | 1.5677 | 0.02494 | 0.0488 | 62.8589
17 | 1.5809 | 0.02845 | 0.049 | 55.5677
17.5 | 1.5978 | 0.03171 | 0.0489 | 50.3879
18 | 1.6066 | 0.03574 | 0.0487 | 44.9524
18.5 | 1.6126 | 0.04007 | 0.0485 | 40.2446
19 | 1.6176 | 0.04466 | 0.0479 | 36.2203
19.5 | 1.6132 | 0.05036 | 0.0469 | 32.0334
20 | 1.6097 | 0.056 | 0.0458 | 28.7446

## 115. Re 12M Mach 0.10 (1)
BIGFOIL.COM POLAR EXPORT
NACA25121
NACA25121 |  |  |  | Cl Max: | 1.961 | at alpha= | 20 | deg
JavaFoil+Calcfoil stall+Eppler ext transition |  |  |  | L/D Max: | 110.221 | at alpha= | 8.5 | deg
Re: | 12000000 |  |  | Cd Min: | 0.00697 | at alpha= | 3.5 | deg
Mach: | 0.1 |  |  | Cl=0 at alpha= | -1.1094 | deg
|  |  |  | @ Cl=0.1, Cd= | 0.0081838
|  |  |  | @ Cl=0.4, Cd= | 0.0075367
|  |  |  | @ Cl=0.6, Cd= | 0.0071119
alpha (deg) | Cl | Cd | Cm | Cl/Cd
-20 | -1.608 | 0.04974 | 0.022 | -32.332
-19.5 | -1.615 | 0.0431 | 0.022 | -37.465
-19 | -1.618 | 0.03741 | 0.022 | -43.268
-18.5 | -1.618 | 0.03269 | 0.022 | -49.503
-18 | -1.614 | 0.02883 | 0.022 | -55.968
-17.5 | -1.606 | 0.02555 | 0.022 | -62.866
-17 | -1.594 | 0.02298 | 0.022 | -69.382
-16.5 | -1.578 | 0.02106 | 0.021 | -74.917
-16 | -1.558 | 0.01945 | 0.021 | -80.071
-15.5 | -1.534 | 0.01815 | 0.021 | -84.521
-15 | -1.507 | 0.01705 | 0.021 | -88.396
-14.5 | -1.477 | 0.01613 | 0.02 | -91.556
-14 | -1.443 | 0.01528 | 0.02 | -94.437
-13.5 | -1.406 | 0.0146 | 0.019 | -96.25
-13 | -1.366 | 0.01399 | 0.019 | -97.636
-12.5 | -1.324 | 0.01348 | 0.019 | -98.211
-12 | -1.28 | 0.01295 | 0.018 | -98.841
-11.5 | -1.233 | 0.01247 | 0.018 | -98.891
-11 | -1.185 | 0.01208 | 0.017 | -98.065
-10.5 | -1.134 | 0.01143 | 0.017 | -99.19
-10 | -1.082 | 0.01103 | 0.017 | -98.084
-9.5 | -1.028 | 0.0107 | 0.016 | -96.093
-9 | -0.973 | 0.0104 | 0.016 | -93.584
-8.5 | -0.917 | 0.01011 | 0.015 | -90.674
-8 | -0.859 | 0.00984 | 0.015 | -87.295
-7.5 | -0.801 | 0.00844 | 0.014 | -94.888
-7 | -0.741 | 0.00828 | 0.014 | -89.519
-6.5 | -0.681 | 0.00862 | 0.013 | -78.962
-6 | -0.62 | 0.00846 | 0.013 | -73.239
-5.5 | -0.558 | 0.00835 | 0.012 | -66.863
-5 | -0.496 | 0.00876 | 0.012 | -56.605
-4.5 | -0.433 | 0.00864 | 0.011 | -50.122
-4 | -0.37 | 0.00845 | 0.011 | -43.831
-3.5 | -0.307 | 0.00799 | 0.01 | -38.377
-3 | -0.243 | 0.0084 | 0.009 | -28.922
-2.5 | -0.179 | 0.00833 | 0.009 | -21.465
-2 | -0.115 | 0.00822 | 0.008 | -13.943
-1.5 | -0.05 | 0.00816 | 0.008 | -6.163
-1 | 0.014 | 0.00812 | 0.007 | 1.755
-0.5 | 0.079 | 0.00821 | 0.007 | 9.594
0 | 0.143 | 0.00813 | 0.006 | 17.594
0.5 | 0.207 | 0.00811 | 0.006 | 25.572
1 | 0.272 | 0.0077 | 0.005 | 35.272
1.5 | 0.336 | 0.00762 | 0.004 | 44.011
2 | 0.399 | 0.00754 | 0.004 | 52.936
2.5 | 0.463 | 0.00733 | 0.003 | 63.121
3 | 0.526 | 0.00723 | 0.003 | 72.82
3.5 | 0.59 | 0.00697 | 0.002 | 84.55
4 | 0.652 | 0.00785 | 0.001 | 83.107
4.5 | 0.715 | 0.00805 | 0.001 | 88.751
5 | 0.777 | 0.00825 | 0 | 94.202
5.5 | 0.839 | 0.00846 | 0 | 99.147
6 | 0.899 | 0.00871 | -0.001 | 103.321
6.5 | 0.96 | 0.00903 | -0.002 | 106.26
7 | 1.019 | 0.00934 | -0.002 | 109.142
7.5 | 1.078 | 0.00992 | -0.003 | 108.635
8 | 1.136 | 0.01033 | -0.003 | 109.948
8.5 | 1.192 | 0.01082 | -0.004 | 110.221
9 | 1.247 | 0.01135 | -0.005 | 109.917
9.5 | 1.301 | 0.01195 | -0.005 | 108.842
10 | 1.353 | 0.01266 | -0.006 | 106.842
10.5 | 1.403 | 0.01347 | -0.006 | 104.179
11 | 1.452 | 0.01439 | -0.007 | 100.923
11.5 | 1.499 | 0.01543 | -0.007 | 97.143
12 | 1.543 | 0.01662 | -0.008 | 92.843
12.5 | 1.586 | 0.01795 | -0.008 | 88.347
13 | 1.627 | 0.01956 | -0.009 | 83.183
13.5 | 1.666 | 0.0212 | -0.009 | 78.599
14 | 1.703 | 0.02298 | -0.01 | 74.091
14.5 | 1.737 | 0.02493 | -0.01 | 69.697
15 | 1.77 | 0.02702 | -0.011 | 65.507
15.5 | 1.8 | 0.02936 | -0.011 | 61.305
16 | 1.828 | 0.03178 | -0.012 | 57.502
16.5 | 1.853 | 0.03448 | -0.012 | 53.75
17 | 1.876 | 0.03746 | -0.013 | 50.092
17.5 | 1.897 | 0.04048 | -0.013 | 46.851
18 | 1.914 | 0.04368 | -0.014 | 43.832
18.5 | 1.93 | 0.04731 | -0.014 | 40.79
19 | 1.943 | 0.05094 | -0.015 | 38.142
19.5 | 1.954 | 0.05466 | -0.015 | 35.746
20 | 1.961 | 0.05868 | -0.016 | 33.427

## 116. Re 12M Mach 0.10 (2)
BIGFOIL.COM POLAR EXPORT
NACA25121
NACA25121 |  |  |  | Cl Max: | 1.6025 | at alpha= | 19 | deg
XFOIL ncrit=9 |  |  |  | L/D Max: | 139.339 | at alpha= | 9 | deg
Re: | 12000000 |  |  | Cd Min: | 0.05966 | at alpha= | 20 | deg
Mach: | 0.1 |  |  | Cl=0 at alpha= | -1.8222 | deg
|  |  |  | @ Cl=0.1, Cd= | 0.0062351
|  |  |  | @ Cl=0.4, Cd= | 0.0056299
|  |  |  | @ Cl=0.6, Cd= | 0.0056654
alpha (deg) | Cl | Cd | Cm | Cl/Cd
-20 | -1.6585 | 0.02378 | -0.0651 | -69.7435
-19.5 | -1.6385 | 0.02206 | -0.062 | -74.2747
-19 | -1.6156 | 0.02056 | -0.0588 | -78.5798
-18.5 | -1.5727 | 0.01924 | -0.0587 | -81.7412
-18 | -1.5315 | 0.0179 | -0.0584 | -85.5587
-17.5 | -1.4885 | 0.0167 | -0.0581 | -89.1317
-17 | -1.4425 | 0.01563 | -0.058 | -92.2905
-16.5 | -1.4157 | 0.01475 | -0.0536 | -95.9797
-16 | -1.3642 | 0.01381 | -0.0542 | -98.7835
-15.5 | -1.3154 | 0.01322 | -0.0538 | -99.5008
-13.5 | -1.0149 | 0.01101 | -0.0727 | -92.1798
-13 | -0.9573 | 0.01052 | -0.0737 | -90.9981
-12.5 | -0.9111 | 0.01016 | -0.0722 | -89.6752
-12 | -0.8689 | 0.00981 | -0.0697 | -88.5729
-11.5 | -0.8294 | 0.00948 | -0.0666 | -87.4895
-11 | -0.7884 | 0.00922 | -0.0637 | -85.5098
-10.5 | -0.7488 | 0.00893 | -0.0604 | -83.8522
-10 | -0.7085 | 0.00868 | -0.0572 | -81.6244
-9.5 | -0.6675 | 0.00842 | -0.054 | -79.2755
-9 | -0.6267 | 0.00823 | -0.0507 | -76.1482
-8.5 | -0.5863 | 0.00802 | -0.0473 | -73.1047
-8 | -0.5427 | 0.00781 | -0.0445 | -69.4878
-7.5 | -0.5006 | 0.00764 | -0.0414 | -65.5236
-7 | -0.4581 | 0.00744 | -0.0383 | -61.5726
-6.5 | -0.4148 | 0.00727 | -0.0353 | -57.0564
-6 | -0.3696 | 0.00712 | -0.0327 | -51.9101
-5.5 | -0.3277 | 0.00699 | -0.0294 | -46.8813
-5 | -0.2828 | 0.00682 | -0.0267 | -41.4663
-4.5 | -0.2388 | 0.00671 | -0.0237 | -35.5887
-4 | -0.1945 | 0.00662 | -0.0208 | -29.3807
-3.5 | -0.1551 | 0.00657 | -0.0169 | -23.6073
-3 | -0.1121 | 0.00652 | -0.0137 | -17.1933
-2.5 | -0.065 | 0.00645 | -0.0114 | -10.0775
-2 | -0.0171 | 0.00638 | -0.0093 | -2.6803
-1.5 | 0.031 | 0.0063 | -0.0073 | 4.9206
-1 | 0.0796 | 0.00626 | -0.0053 | 12.7157
-0.5 | 0.1287 | 0.0062 | -0.0035 | 20.7581
0 | 0.1752 | 0.00613 | -0.0012 | 28.5808
0.5 | 0.224 | 0.00606 | 0.0007 | 36.9637
1 | 0.2696 | 0.00599 | 0.0032 | 45.0083
1.5 | 0.3148 | 0.00586 | 0.0058 | 53.7201
2 | 0.3573 | 0.00576 | 0.0089 | 62.0312
2.5 | 0.3998 | 0.00563 | 0.012 | 71.0124
3 | 0.4436 | 0.00561 | 0.0148 | 79.0731
3.5 | 0.4875 | 0.00561 | 0.0176 | 86.8984
4 | 0.5317 | 0.00562 | 0.0204 | 94.6085
4.5 | 0.5729 | 0.00565 | 0.0237 | 101.3982
5 | 0.608 | 0.00567 | 0.0284 | 107.231
5.5 | 0.641 | 0.00577 | 0.0334 | 111.0919
6 | 0.6776 | 0.00575 | 0.0376 | 117.8435
6.5 | 0.7145 | 0.00588 | 0.0416 | 121.5136
7 | 0.7681 | 0.0061 | 0.0419 | 125.918
8.5 | 0.9836 | 0.00706 | 0.0307 | 139.3201
9 | 1.0325 | 0.00741 | 0.0317 | 139.3387
9.5 | 1.0796 | 0.00781 | 0.033 | 138.233
10 | 1.1249 | 0.00824 | 0.0345 | 136.517
10.5 | 1.1667 | 0.00879 | 0.0364 | 132.7304
11 | 1.2103 | 0.00926 | 0.038 | 130.7019
11.5 | 1.2508 | 0.00993 | 0.0399 | 125.9617
12 | 1.288 | 0.01066 | 0.0421 | 120.8255
12.5 | 1.3294 | 0.01163 | 0.043 | 114.3078
13 | 1.3633 | 0.01277 | 0.045 | 106.758
13.5 | 1.3768 | 0.01409 | 0.0506 | 97.7147
14 | 1.4181 | 0.0154 | 0.0504 | 92.0844
14.5 | 1.4545 | 0.01705 | 0.0504 | 85.3079
15 | 1.4878 | 0.0189 | 0.0505 | 78.7196
15.5 | 1.5173 | 0.02108 | 0.0505 | 71.9782
16 | 1.5405 | 0.02377 | 0.0506 | 64.8086
16.5 | 1.5646 | 0.02646 | 0.0506 | 59.1308
17 | 1.5761 | 0.03019 | 0.0507 | 52.206
17.5 | 1.5905 | 0.03379 | 0.0505 | 47.0701
18 | 1.6004 | 0.03775 | 0.0504 | 42.3947
18.5 | 1.5996 | 0.04285 | 0.0501 | 37.3302
19 | 1.6025 | 0.04775 | 0.0493 | 33.5602
19.5 | 1.599 | 0.05342 | 0.0483 | 29.9326
20 | 1.5909 | 0.05966 | 0.047 | 26.6661

## 117. Re 12M Mach 0.25 (1)
BIGFOIL.COM POLAR EXPORT
NACA25121
NACA25121 |  |  |  | Cl Max: | 1.859 | at alpha= | 18.5 | deg
JavaFoil+Calcfoil stall+Eppler ext transition |  |  |  | L/D Max: | 108.062 | at alpha= | 8 | deg
Re: | 12000000 |  |  | Cd Min: | 0.00675 | at alpha= | 3 | deg
Mach: | 0.25 |  |  | Cl=0 at alpha= | -1.1119 | deg
|  |  |  | @ Cl=0.1, Cd= | 0.0078842
|  |  |  | @ Cl=0.4, Cd= | 0.0074436
|  |  |  | @ Cl=0.6, Cd= | 0.0078669
alpha (deg) | Cl | Cd | Cm | Cl/Cd
-20 | -1.367 | 0.09037 | 0.02 | -15.129
-19.5 | -1.396 | 0.07777 | 0.021 | -17.956
-19 | -1.424 | 0.06612 | 0.021 | -21.53
-18.5 | -1.447 | 0.05567 | 0.021 | -25.989
-18 | -1.466 | 0.04635 | 0.021 | -31.636
-17.5 | -1.482 | 0.0387 | 0.022 | -38.293
-17 | -1.492 | 0.03264 | 0.022 | -45.709
-16.5 | -1.497 | 0.02795 | 0.021 | -53.56
-16 | -1.495 | 0.02444 | 0.021 | -61.183
-15.5 | -1.487 | 0.02198 | 0.021 | -67.635
-15 | -1.473 | 0.01998 | 0.021 | -73.726
-14.5 | -1.454 | 0.01846 | 0.021 | -78.743
-14 | -1.429 | 0.01718 | 0.02 | -83.203
-13.5 | -1.4 | 0.01617 | 0.02 | -86.583
-13 | -1.367 | 0.01531 | 0.02 | -89.24
-12.5 | -1.33 | 0.01458 | 0.019 | -91.175
-12 | -1.29 | 0.01367 | 0.019 | -94.329
-11.5 | -1.246 | 0.01305 | 0.018 | -95.533
-11 | -1.201 | 0.01252 | 0.018 | -95.861
-10.5 | -1.152 | 0.01207 | 0.017 | -95.443
-10 | -1.101 | 0.01159 | 0.017 | -94.933
-9.5 | -1.048 | 0.01119 | 0.017 | -93.649
-9 | -0.993 | 0.01082 | 0.016 | -91.747
-8.5 | -0.936 | 0.01052 | 0.016 | -89.029
-8 | -0.878 | 0.01022 | 0.015 | -85.953
-7.5 | -0.819 | 0.00993 | 0.015 | -82.499
-7 | -0.759 | 0.00972 | 0.014 | -78.112
-6.5 | -0.698 | 0.00834 | 0.014 | -83.602
-6 | -0.635 | 0.00823 | 0.013 | -77.185
-5.5 | -0.572 | 0.00854 | 0.012 | -67.028
-5 | -0.509 | 0.00841 | 0.012 | -60.499
-4.5 | -0.445 | 0.00795 | 0.011 | -55.951
-4 | -0.38 | 0.00834 | 0.011 | -45.569
-3.5 | -0.315 | 0.00817 | 0.01 | -38.532
-3 | -0.249 | 0.00809 | 0.01 | -30.839
-2.5 | -0.184 | 0.00803 | 0.009 | -22.876
-2 | -0.118 | 0.00844 | 0.009 | -13.949
-1.5 | -0.052 | 0.00798 | 0.008 | -6.47
-1 | 0.015 | 0.00793 | 0.007 | 1.845
-0.5 | 0.081 | 0.00789 | 0.007 | 10.251
0 | 0.147 | 0.00787 | 0.006 | 18.677
0.5 | 0.213 | 0.00789 | 0.006 | 26.983
1 | 0.279 | 0.00788 | 0.005 | 35.386
1.5 | 0.344 | 0.0078 | 0.004 | 44.139
2 | 0.41 | 0.00738 | 0.004 | 55.527
2.5 | 0.475 | 0.00715 | 0.003 | 66.438
3 | 0.54 | 0.00675 | 0.003 | 80.082
3.5 | 0.605 | 0.00796 | 0.002 | 75.997
4 | 0.669 | 0.00811 | 0.001 | 82.538
4.5 | 0.733 | 0.00832 | 0.001 | 88.071
5 | 0.796 | 0.00852 | 0 | 93.481
5.5 | 0.859 | 0.00878 | 0 | 97.842
6 | 0.921 | 0.00908 | -0.001 | 101.497
6.5 | 0.983 | 0.00941 | -0.002 | 104.414
7 | 1.043 | 0.00979 | -0.002 | 106.516
7.5 | 1.102 | 0.01024 | -0.003 | 107.629
8 | 1.16 | 0.01074 | -0.003 | 108.062
8.5 | 1.217 | 0.01151 | -0.004 | 105.687
9 | 1.272 | 0.01219 | -0.005 | 104.334
9.5 | 1.325 | 0.01295 | -0.005 | 102.329
10 | 1.377 | 0.01382 | -0.006 | 99.618
10.5 | 1.426 | 0.01483 | -0.006 | 96.128
11 | 1.473 | 0.016 | -0.007 | 92.041
11.5 | 1.518 | 0.01731 | -0.007 | 87.709
12 | 1.561 | 0.0188 | -0.008 | 83.034
12.5 | 1.601 | 0.02048 | -0.009 | 78.19
13 | 1.639 | 0.02233 | -0.009 | 73.402
13.5 | 1.675 | 0.02438 | -0.01 | 68.683
14 | 1.707 | 0.02677 | -0.01 | 63.778
14.5 | 1.737 | 0.02919 | -0.011 | 59.514
15 | 1.765 | 0.03185 | -0.011 | 55.411
15.5 | 1.788 | 0.03473 | -0.012 | 51.493
16 | 1.809 | 0.03783 | -0.012 | 47.816
16.5 | 1.827 | 0.04115 | -0.013 | 44.393
17 | 1.841 | 0.0447 | -0.013 | 41.182
17.5 | 1.85 | 0.04869 | -0.014 | 38.002
18 | 1.856 | 0.05281 | -0.014 | 35.155
18.5 | 1.859 | 0.05725 | -0.014 | 32.47
19 | 1.858 | 0.06179 | -0.015 | 30.073
19.5 | 1.854 | 0.06675 | -0.015 | 27.77
20 | 1.844 | 0.07208 | -0.016 | 25.576

## 118. Re 12M Mach 0.25 (2)
BIGFOIL.COM POLAR EXPORT
NACA25121
NACA25121 |  |  |  | Cl Max: | 1.5362 | at alpha= | 17.5 | deg
XFOIL ncrit=9 |  |  |  | L/D Max: | 136.581 | at alpha= | 8.5 | deg
Re: | 12000000 |  |  | Cd Min: | 0.0796 | at alpha= | 20 | deg
Mach: | 0.25 |  |  | Cl=0 at alpha= | -1.9129 | deg
|  |  |  | @ Cl=0.1, Cd= | 0.0063132
|  |  |  | @ Cl=0.4, Cd= | 0.0057584
|  |  |  | @ Cl=0.6, Cd= | 0.0057745
alpha (deg) | Cl | Cd | Cm | Cl/Cd
-20 | -1.6512 | 0.0319 | -0.0831 | -51.7618
-19.5 | -1.6372 | 0.02898 | -0.0804 | -56.4941
-19 | -1.6236 | 0.02623 | -0.0771 | -61.8986
-18.5 | -1.5978 | 0.02384 | -0.075 | -67.0218
-18 | -1.5577 | 0.02182 | -0.0745 | -71.3886
-17.5 | -1.5137 | 0.0202 | -0.0738 | -74.9356
-17 | -1.4699 | 0.0186 | -0.073 | -79.0269
-16.5 | -1.4407 | 0.01721 | -0.069 | -83.713
-16 | -1.4022 | 0.01594 | -0.0665 | -87.9674
-15.5 | -1.3421 | 0.01507 | -0.0673 | -89.0577
-15 | -1.2932 | 0.01424 | -0.0662 | -90.8146
-14.5 | -1.2419 | 0.01344 | -0.0654 | -92.4033
-14 | -1.1836 | 0.01282 | -0.0655 | -92.3245
-13.5 | -1.104 | 0.01209 | -0.0699 | -91.3151
-13 | -0.9846 | 0.01143 | -0.082 | -86.1417
-12.5 | -0.9309 | 0.01087 | -0.0813 | -85.6394
-12 | -0.8823 | 0.01046 | -0.0793 | -84.3499
-11.5 | -0.8403 | 0.01003 | -0.0761 | -83.7787
-11 | -0.7969 | 0.00968 | -0.0729 | -82.3244
-10.5 | -0.7556 | 0.00936 | -0.0693 | -80.7265
-10 | -0.7138 | 0.00904 | -0.0657 | -78.9602
-9.5 | -0.6709 | 0.00877 | -0.0622 | -76.4994
-9 | -0.6295 | 0.0085 | -0.0585 | -74.0588
-8.5 | -0.5867 | 0.00827 | -0.0549 | -70.9432
-8 | -0.5433 | 0.00805 | -0.0514 | -67.4907
-7.5 | -0.4999 | 0.00783 | -0.0479 | -63.8442
-7 | -0.4547 | 0.00764 | -0.0448 | -59.5157
-6.5 | -0.4113 | 0.00745 | -0.0412 | -55.2081
-6 | -0.3661 | 0.00728 | -0.038 | -50.2885
-5.5 | -0.3205 | 0.00712 | -0.0349 | -45.014
-5 | -0.2752 | 0.00695 | -0.0318 | -39.5971
-4.5 | -0.2314 | 0.00682 | -0.0283 | -33.9296
-4 | -0.1844 | 0.00669 | -0.0254 | -27.5635
-3.5 | -0.1393 | 0.00662 | -0.0222 | -21.0423
-3 | -0.0944 | 0.00654 | -0.0189 | -14.4343
-2.5 | -0.0562 | 0.00653 | -0.0142 | -8.6064
-2 | -0.0082 | 0.00644 | -0.0116 | -1.2733
-1.5 | 0.0389 | 0.00639 | -0.0088 | 6.0876
-1 | 0.0889 | 0.00632 | -0.0066 | 14.0665
-0.5 | 0.1376 | 0.00629 | -0.0042 | 21.876
0 | 0.1858 | 0.00619 | -0.0017 | 30.0162
0.5 | 0.2344 | 0.00617 | 0.0007 | 37.9903
1 | 0.2815 | 0.00607 | 0.0033 | 46.3756
2 | 0.3698 | 0.00584 | 0.0099 | 63.3219
2.5 | 0.4105 | 0.00573 | 0.0139 | 71.6405
3 | 0.4557 | 0.00568 | 0.0169 | 80.2289
3.5 | 0.4982 | 0.00572 | 0.0205 | 87.0979
4 | 0.5428 | 0.00571 | 0.0237 | 95.0613
4.5 | 0.5726 | 0.00572 | 0.03 | 100.1049
5 | 0.6128 | 0.0058 | 0.0341 | 105.6552
5.5 | 0.6498 | 0.00591 | 0.0387 | 109.9492
6 | 0.689 | 0.00593 | 0.0429 | 116.1889
6.5 | 0.7411 | 0.00608 | 0.0442 | 121.8914
7 | 0.84 | 0.00643 | 0.0355 | 130.6376
7.5 | 0.903 | 0.00675 | 0.0345 | 133.7778
8 | 0.957 | 0.00708 | 0.0352 | 135.1695
8.5 | 1.0107 | 0.0074 | 0.0361 | 136.5811
9 | 1.0609 | 0.00779 | 0.0375 | 136.1874
9.5 | 1.1079 | 0.00826 | 0.0393 | 134.1283
10 | 1.1518 | 0.00881 | 0.0416 | 130.7378
10.5 | 1.192 | 0.00949 | 0.0443 | 125.6059
11 | 1.233 | 0.01026 | 0.0466 | 120.1754
11.5 | 1.2684 | 0.01114 | 0.0497 | 113.86
12 | 1.3144 | 0.0122 | 0.0504 | 107.7377
12.5 | 1.3493 | 0.0136 | 0.0524 | 99.2132
13 | 1.3601 | 0.01515 | 0.0588 | 89.7756
13.5 | 1.4001 | 0.01691 | 0.0588 | 82.7972
14 | 1.4339 | 0.0191 | 0.059 | 75.0733
14.5 | 1.4644 | 0.02159 | 0.0591 | 67.8277
15 | 1.4879 | 0.02465 | 0.0592 | 60.3611
15.5 | 1.5127 | 0.02771 | 0.0591 | 54.5904
16 | 1.5238 | 0.03184 | 0.0592 | 47.858
16.5 | 1.5309 | 0.03632 | 0.0592 | 42.1503
17 | 1.5341 | 0.04125 | 0.059 | 37.1903
17.5 | 1.5362 | 0.04626 | 0.0587 | 33.208
18 | 1.5305 | 0.05215 | 0.0581 | 29.348
18.5 | 1.5254 | 0.05814 | 0.0571 | 26.2367
19 | 1.5163 | 0.06469 | 0.0556 | 23.4395
19.5 | 1.503 | 0.07181 | 0.0538 | 20.9302
20 | 1.4853 | 0.0796 | 0.0515 | 18.6595

## 119. Re 12M Mach 0.50 (1)
BIGFOIL.COM POLAR EXPORT
NACA25121
NACA25121 |  |  |  | Cl Max: | 1.524 | at alpha= | 12 | deg
JavaFoil+Calcfoil stall+Eppler ext transition |  |  |  | L/D Max: | 92.067 | at alpha= | 6 | deg
Re: | 12000000 |  |  | Cd Min: | 0.00712 | at alpha= | 0 | deg
Mach: | 0.5 |  |  | Cl=0 at alpha= | -1.1081 | deg
|  |  |  | @ Cl=0.1, Cd= | 0.0073968
|  |  |  | @ Cl=0.4, Cd= | 0.0082753
|  |  |  | @ Cl=0.6, Cd= | 0.008177
alpha (deg) | Cl | Cd | Cm | Cl/Cd
-15.5 | -0.843 | 0.10867 | 0.016 | -7.758
-15 | -0.81 | 0.10859 | 0.015 | -7.461
-14.5 | -0.825 | 0.06492 | 0.019 | -12.705
-14 | -0.789 | 0.06571 | 0.018 | -12.015
-13.5 | -0.743 | 0.07559 | 0.017 | -9.831
-13 | -0.708 | 0.0783 | 0.016 | -9.036
-12.5 | -0.683 | 0.07184 | 0.016 | -9.503
-12 | -0.669 | 0.05761 | 0.017 | -11.608
-11.5 | -0.932 | 0.03549 | 0.018 | -26.249
-11 | -1.08 | 0.02127 | 0.019 | -50.798
-10.5 | -1.11 | 0.01794 | 0.019 | -61.87
-10 | -1.105 | 0.01582 | 0.019 | -69.836
-9.5 | -1.08 | 0.01456 | 0.018 | -74.181
-9 | -1.044 | 0.01357 | 0.018 | -76.883
-8.5 | -0.998 | 0.01275 | 0.017 | -78.276
-8 | -0.946 | 0.01207 | 0.017 | -78.336
-7.5 | -0.889 | 0.01147 | 0.016 | -77.496
-7 | -0.829 | 0.01101 | 0.016 | -75.283
-6.5 | -0.765 | 0.0106 | 0.015 | -72.201
-6 | -0.7 | 0.01021 | 0.014 | -68.52
-5.5 | -0.632 | 0.00992 | 0.014 | -63.743
-5 | -0.563 | 0.00933 | 0.013 | -60.39
-4.5 | -0.493 | 0.00907 | 0.013 | -54.332
-4 | -0.422 | 0.00887 | 0.012 | -47.544
-3.5 | -0.35 | 0.00766 | 0.011 | -45.67
-3 | -0.278 | 0.00769 | 0.011 | -36.097
-2.5 | -0.205 | 0.00756 | 0.01 | -27.076
-2 | -0.131 | 0.00748 | 0.01 | -17.538
-1.5 | -0.058 | 0.00745 | 0.009 | -7.725
-1 | 0.016 | 0.00748 | 0.008 | 2.182
-0.5 | 0.09 | 0.00744 | 0.008 | 12.117
0 | 0.164 | 0.00712 | 0.007 | 22.974
0.5 | 0.237 | 0.00785 | 0.006 | 30.209
1 | 0.31 | 0.00827 | 0.006 | 37.479
1.5 | 0.383 | 0.00828 | 0.005 | 46.241
2 | 0.455 | 0.00826 | 0.004 | 55.116
2.5 | 0.527 | 0.00808 | 0.004 | 65.237
3 | 0.599 | 0.00817 | 0.003 | 73.316
3.5 | 0.67 | 0.00867 | 0.002 | 77.214
4 | 0.74 | 0.00901 | 0.002 | 82.081
4.5 | 0.809 | 0.0094 | 0.001 | 86.08
5 | 0.877 | 0.00982 | 0 | 89.332
5.5 | 0.944 | 0.01034 | 0 | 91.28
6 | 1.009 | 0.01096 | -0.001 | 92.067
6.5 | 1.072 | 0.01167 | -0.002 | 91.862
7 | 1.133 | 0.0125 | -0.002 | 90.65
7.5 | 1.192 | 0.01374 | -0.003 | 86.759
8 | 1.248 | 0.01494 | -0.004 | 83.515
8.5 | 1.301 | 0.01641 | -0.004 | 79.259
9 | 1.35 | 0.01814 | -0.005 | 74.409
9.5 | 1.395 | 0.02024 | -0.006 | 68.942
10 | 1.436 | 0.02265 | -0.006 | 63.373
10.5 | 1.47 | 0.02549 | -0.007 | 57.686
11 | 1.498 | 0.02882 | -0.007 | 51.979
11.5 | 1.517 | 0.03275 | -0.008 | 46.326
12 | 1.524 | 0.0373 | -0.008 | 40.866
12.5 | 1.515 | 0.0428 | -0.009 | 35.392
13 | 1.478 | 0.04953 | -0.009 | 29.842
13.5 | 1.386 | 0.05852 | -0.01 | 23.678
14 | 0.951 | 0.07522 | -0.01 | 12.641
14.5 | 0.984 | 0.07358 | -0.011 | 13.37
15 | 1.011 | 0.07866 | -0.011 | 12.846
15.5 | 1.02 | 0.10291 | -0.011 | 9.909
16 | 1.026 | 0.13383 | -0.011 | 7.665
16.5 | 1.045 | 0.15227 | -0.011 | 6.865
17 | 1.069 | 0.17267 | -0.011 | 6.188

## 120. Re 12M Mach 0.50 (2)
BIGFOIL.COM POLAR EXPORT
NACA25121
NACA25121 |  |  |  | Cl Max: | 1.3497 | at alpha= | 13 | deg
XFOIL ncrit=9 |  |  |  | L/D Max: | 119.838 | at alpha= | 6.5 | deg
Re: | 12000000 |  |  | Cd Min: | 0.1424 | at alpha= | 20 | deg
Mach: | 0.5 |  |  | Cl=0 at alpha= | -2.5837 | deg
|  |  |  | @ Cl=0.1, Cd= | 0.0066781
|  |  |  | @ Cl=0.4, Cd= | 0.0063378
|  |  |  | @ Cl=0.6, Cd= | 0.0063637
alpha (deg) | Cl | Cd | Cm | Cl/Cd
-20 | -0.927 | 0.13945 | -0.0566 | -6.6475
-19.5 | -0.9692 | 0.12721 | -0.0652 | -7.6189
-18.5 | -1.0793 | 0.1001 | -0.0862 | -10.7822
-18 | -1.1284 | 0.08742 | -0.0961 | -12.9078
-17.5 | -1.1706 | 0.07609 | -0.1039 | -15.3844
-17 | -1.2098 | 0.06479 | -0.1118 | -18.6726
-16.5 | -1.2421 | 0.05402 | -0.1192 | -22.9933
-16 | -1.2787 | 0.04496 | -0.122 | -28.4408
-15.5 | -1.3071 | 0.03694 | -0.1233 | -35.3844
-15 | -1.3212 | 0.03018 | -0.1231 | -43.7773
-14.5 | -1.3168 | 0.02511 | -0.1205 | -52.4413
-14 | -1.2883 | 0.02162 | -0.1169 | -59.5883
-13.5 | -1.2418 | 0.01919 | -0.1131 | -64.7108
-13 | -1.1795 | 0.0174 | -0.1106 | -67.7874
-12.5 | -1.0767 | 0.01587 | -0.1139 | -67.845
-12 | -0.9867 | 0.01448 | -0.1157 | -68.1423
-11.5 | -0.9164 | 0.01347 | -0.114 | -68.0327
-11 | -0.8551 | 0.01259 | -0.1109 | -67.919
-10.5 | -0.7989 | 0.01187 | -0.1068 | -67.3041
-10 | -0.7471 | 0.01119 | -0.1021 | -66.765
-9.5 | -0.6937 | 0.01066 | -0.0975 | -65.075
-9 | -0.6457 | 0.0101 | -0.0921 | -63.9307
-8.5 | -0.5937 | 0.00972 | -0.0873 | -61.0802
-8 | -0.5451 | 0.00928 | -0.0821 | -58.7392
-7.5 | -0.4951 | 0.00893 | -0.0771 | -55.4423
-7 | -0.4456 | 0.00859 | -0.0721 | -51.8743
-6.5 | -0.3947 | 0.00834 | -0.0674 | -47.3261
-6 | -0.3456 | 0.00804 | -0.0624 | -42.9851
-5.5 | -0.2952 | 0.00783 | -0.0578 | -37.7011
-5 | -0.2451 | 0.0076 | -0.0531 | -32.25
-4.5 | -0.1946 | 0.00743 | -0.0485 | -26.1911
-4 | -0.1427 | 0.00725 | -0.0443 | -19.6828
-3.5 | -0.0935 | 0.00711 | -0.0396 | -13.1505
-3 | -0.0418 | 0.00696 | -0.0355 | -6.0057
-2.5 | 0.0084 | 0.00684 | -0.031 | 1.2281
-2 | 0.0562 | 0.00673 | -0.0261 | 8.3507
-1.5 | 0.1068 | 0.00667 | -0.0218 | 16.012
-1 | 0.1541 | 0.00664 | -0.0169 | 23.2078
-0.5 | 0.1961 | 0.00662 | -0.0108 | 29.6224
0 | 0.2361 | 0.00661 | -0.0044 | 35.7186
0.5 | 0.2859 | 0.00655 | 0 | 43.6489
1 | 0.3306 | 0.00652 | 0.0054 | 50.7055
1.5 | 0.375 | 0.00639 | 0.0109 | 58.6854
2 | 0.4133 | 0.00631 | 0.0175 | 65.4992
2.5 | 0.4387 | 0.00611 | 0.0269 | 71.8003
3 | 0.474 | 0.00614 | 0.0342 | 77.1987
3.5 | 0.5164 | 0.00616 | 0.0401 | 83.8312
4 | 0.5573 | 0.00628 | 0.0463 | 88.742
4.5 | 0.6032 | 0.00637 | 0.0515 | 94.6939
5 | 0.6521 | 0.00661 | 0.0559 | 98.6536
5.5 | 0.7126 | 0.00675 | 0.0581 | 105.5704
6 | 0.8228 | 0.00699 | 0.0506 | 117.711
6.5 | 0.8868 | 0.0074 | 0.0522 | 119.8378
7 | 0.9451 | 0.00792 | 0.0547 | 119.3308
7.5 | 1.0022 | 0.00848 | 0.0575 | 118.184
8 | 1.0574 | 0.00912 | 0.0604 | 115.943
8.5 | 1.1068 | 0.01001 | 0.064 | 110.5694
9 | 1.1517 | 0.01112 | 0.0679 | 103.5701
9.5 | 1.1953 | 0.01242 | 0.0716 | 96.2399
10 | 1.2375 | 0.01409 | 0.0749 | 87.8282
10.5 | 1.272 | 0.01627 | 0.0783 | 78.1807
11 | 1.3084 | 0.01908 | 0.0799 | 68.5744
11.5 | 1.3354 | 0.02243 | 0.0817 | 59.5363
12 | 1.3409 | 0.02654 | 0.0852 | 50.5237
12.5 | 1.3413 | 0.03088 | 0.0888 | 43.4359
13 | 1.3497 | 0.03613 | 0.0887 | 37.3568
13.5 | 1.346 | 0.04222 | 0.0882 | 31.8806
14 | 1.3349 | 0.04886 | 0.0876 | 27.3209
14.5 | 1.3209 | 0.05584 | 0.0866 | 23.6551
15 | 1.3122 | 0.0625 | 0.0855 | 20.9952
15.5 | 1.2885 | 0.07043 | 0.0837 | 18.2948
16 | 1.2771 | 0.07771 | 0.0818 | 16.4342
16.5 | 1.2605 | 0.08548 | 0.0795 | 14.7461
17 | 1.2465 | 0.0933 | 0.0768 | 13.3601
17.5 | 1.2357 | 0.10104 | 0.0739 | 12.2298
18.5 | 1.2157 | 0.11729 | 0.0665 | 10.3649
19 | 1.206 | 0.12572 | 0.0622 | 9.5927
19.5 | 1.199 | 0.13402 | 0.0576 | 8.9464
20 | 1.194 | 0.1424 | 0.0527 | 8.3848

## 121. Re 14M Mach 0.00 (1)
BIGFOIL.COM POLAR EXPORT
NACA25121
NACA25121 |  |  |  | Cl Max: | 1.979 | at alpha= | 20 | deg
JavaFoil+Calcfoil stall+Eppler ext transition |  |  |  | L/D Max: | 111.594 | at alpha= | 9 | deg
Re: | 14000000 |  |  | Cd Min: | 0.007 | at alpha= | 4 | deg
Mach: | 0 |  |  | Cl=0 at alpha= | -1.1094 | deg
|  |  |  | @ Cl=0.1, Cd= | 0.0080394
|  |  |  | @ Cl=0.4, Cd= | 0.0075719
|  |  |  | @ Cl=0.6, Cd= | 0.0072055
alpha (deg) | Cl | Cd | Cm | Cl/Cd
-20 | -1.644 | 0.04309 | 0.022 | -38.166
-19.5 | -1.647 | 0.03773 | 0.022 | -43.645
-19 | -1.647 | 0.0331 | 0.022 | -49.752
-18.5 | -1.642 | 0.02936 | 0.022 | -55.937
-18 | -1.634 | 0.02612 | 0.022 | -62.583
-17.5 | -1.623 | 0.02359 | 0.022 | -68.777
-17 | -1.608 | 0.02136 | 0.022 | -75.291
-16.5 | -1.589 | 0.01971 | 0.021 | -80.634
-16 | -1.566 | 0.01835 | 0.021 | -85.38
-15.5 | -1.54 | 0.01724 | 0.021 | -89.328
-15 | -1.511 | 0.01631 | 0.02 | -92.681
-14.5 | -1.479 | 0.01545 | 0.02 | -95.767
-14 | -1.444 | 0.01471 | 0.02 | -98.178
-13.5 | -1.406 | 0.01408 | 0.019 | -99.829
-13 | -1.365 | 0.01351 | 0.019 | -101.082
-12.5 | -1.323 | 0.01303 | 0.019 | -101.506
-12 | -1.278 | 0.01253 | 0.018 | -101.978
-11.5 | -1.231 | 0.0121 | 0.018 | -101.69
-11 | -1.182 | 0.01173 | 0.017 | -100.757
-10.5 | -1.131 | 0.01138 | 0.017 | -99.382
-10 | -1.079 | 0.01102 | 0.016 | -97.87
-9.5 | -1.025 | 0.01069 | 0.016 | -95.872
-9 | -0.97 | 0.01012 | 0.016 | -95.864
-8.5 | -0.913 | 0.00985 | 0.015 | -92.755
-8 | -0.856 | 0.00962 | 0.015 | -88.992
-7.5 | -0.797 | 0.00825 | 0.014 | -96.616
-7 | -0.738 | 0.0086 | 0.014 | -85.817
-6.5 | -0.678 | 0.00849 | 0.013 | -79.871
-6 | -0.617 | 0.00825 | 0.013 | -74.768
-5.5 | -0.556 | 0.00866 | 0.012 | -64.171
-5 | -0.494 | 0.00858 | 0.012 | -57.523
-4.5 | -0.431 | 0.00843 | 0.011 | -51.136
-4 | -0.368 | 0.00827 | 0.01 | -44.525
-3.5 | -0.305 | 0.00875 | 0.01 | -34.902
-3 | -0.242 | 0.00826 | 0.009 | -29.254
-2.5 | -0.178 | 0.00816 | 0.009 | -21.813
-2 | -0.114 | 0.00811 | 0.008 | -14.068
-1.5 | -0.05 | 0.00805 | 0.008 | -6.217
-1 | 0.014 | 0.00853 | 0.007 | 1.663
-0.5 | 0.078 | 0.00806 | 0.007 | 9.716
0 | 0.142 | 0.008 | 0.006 | 17.81
0.5 | 0.206 | 0.00799 | 0.005 | 25.842
1 | 0.27 | 0.00793 | 0.005 | 34.067
1.5 | 0.334 | 0.00756 | 0.004 | 44.174
2 | 0.397 | 0.00757 | 0.004 | 52.515
2.5 | 0.461 | 0.00761 | 0.003 | 60.577
3 | 0.524 | 0.00737 | 0.003 | 71.141
3.5 | 0.587 | 0.00726 | 0.002 | 80.801
4 | 0.649 | 0.007 | 0.001 | 92.765
4.5 | 0.712 | 0.00797 | 0.001 | 89.253
5 | 0.773 | 0.00816 | 0 | 94.784
5.5 | 0.835 | 0.00837 | 0 | 99.772
6 | 0.896 | 0.00862 | -0.001 | 103.957
6.5 | 0.956 | 0.00893 | -0.002 | 107.037
7 | 1.015 | 0.00947 | -0.002 | 107.216
7.5 | 1.074 | 0.00981 | -0.003 | 109.491
8 | 1.132 | 0.01019 | -0.003 | 111.058
8.5 | 1.188 | 0.01066 | -0.004 | 111.413
9 | 1.243 | 0.01114 | -0.004 | 111.594
9.5 | 1.297 | 0.01172 | -0.005 | 110.659
10 | 1.349 | 0.01238 | -0.006 | 108.972
10.5 | 1.4 | 0.01313 | -0.006 | 106.65
11 | 1.449 | 0.01396 | -0.007 | 103.793
11.5 | 1.496 | 0.01493 | -0.007 | 100.229
12 | 1.541 | 0.01601 | -0.008 | 96.25
12.5 | 1.585 | 0.0174 | -0.008 | 91.063
13 | 1.626 | 0.01874 | -0.009 | 86.769
13.5 | 1.666 | 0.02021 | -0.009 | 82.428
14 | 1.703 | 0.02188 | -0.01 | 77.814
14.5 | 1.739 | 0.02367 | -0.01 | 73.456
15 | 1.772 | 0.02564 | -0.011 | 69.106
15.5 | 1.803 | 0.02776 | -0.011 | 64.955
16 | 1.832 | 0.03008 | -0.012 | 60.902
16.5 | 1.858 | 0.03261 | -0.012 | 56.982
17 | 1.883 | 0.03536 | -0.013 | 53.244
17.5 | 1.905 | 0.03816 | -0.013 | 49.915
18 | 1.924 | 0.0414 | -0.014 | 46.472
18.5 | 1.941 | 0.04461 | -0.014 | 43.515
19 | 1.956 | 0.04797 | -0.015 | 40.781
19.5 | 1.969 | 0.0515 | -0.015 | 38.232
20 | 1.979 | 0.05533 | -0.016 | 35.762

## 122. Re 14M Mach 0.00 (2)
BIGFOIL.COM POLAR EXPORT
NACA25121
NACA25121 |  |  |  | Cl Max: | 0.7649 | at alpha= | 7 | deg
XFOIL ncrit=9 |  |  |  | L/D Max: | 128.124 | at alpha= | 7 | deg
Re: | 14000000 |  |  | Cd Min: | 0.02188 | at alpha= | -20 | deg
Mach: | 0 |  |  | Cl=0 at alpha= | -1.7964 | deg
|  |  |  | @ Cl=0.1, Cd= | 0.0061313
|  |  |  | @ Cl=0.4, Cd= | 0.0056646
|  |  |  | @ Cl=0.6, Cd= | 0.0056504
alpha (deg) | Cl | Cd | Cm | Cl/Cd
-20 | -1.6728 | 0.02188 | -0.0601 | -76.4534
-19.5 | -1.6523 | 0.02033 | -0.0568 | -81.274
-19 | -1.6111 | 0.01896 | -0.0569 | -84.9736
-18.5 | -1.5677 | 0.01785 | -0.0569 | -87.8263
-18 | -1.5264 | 0.01669 | -0.0565 | -91.456
-17.5 | -1.4807 | 0.01567 | -0.0565 | -94.4927
-17 | -1.4568 | 0.01465 | -0.0521 | -99.4403
-16.5 | -1.4091 | 0.01383 | -0.0521 | -101.8872
-16 | -1.3605 | 0.01327 | -0.0518 | -102.5245
-15.5 | -1.3153 | 0.01264 | -0.0511 | -104.0585
-15 | -1.2627 | 0.01214 | -0.0514 | -104.0115
-14.5 | -1.2051 | 0.01168 | -0.0526 | -103.1764
-14 | -1.0784 | 0.01105 | -0.0681 | -97.5928
-13.5 | -1.0034 | 0.01059 | -0.0729 | -94.7498
-13 | -0.9572 | 0.01013 | -0.0717 | -94.4916
-12.5 | -0.9129 | 0.00981 | -0.0698 | -93.0581
-12 | -0.8723 | 0.00951 | -0.0671 | -91.7245
-11.5 | -0.8334 | 0.00917 | -0.064 | -90.8833
-11 | -0.7924 | 0.00895 | -0.0611 | -88.5363
-10.5 | -0.7545 | 0.00866 | -0.0576 | -87.1247
-10 | -0.713 | 0.00844 | -0.0547 | -84.4787
-9.5 | -0.673 | 0.00821 | -0.0514 | -81.9732
-9 | -0.6324 | 0.00801 | -0.0482 | -78.9513
-8.5 | -0.5907 | 0.00779 | -0.0452 | -75.828
-8 | -0.5476 | 0.00763 | -0.0424 | -71.7693
-7.5 | -0.5066 | 0.00742 | -0.0391 | -68.2749
-7 | -0.4628 | 0.00728 | -0.0363 | -63.5714
-6.5 | -0.4184 | 0.0071 | -0.0337 | -58.9296
-6 | -0.3763 | 0.00696 | -0.0305 | -54.0661
-5.5 | -0.3328 | 0.0068 | -0.0276 | -48.9412
-5 | -0.2884 | 0.00667 | -0.0249 | -43.2384
-4.5 | -0.2433 | 0.00659 | -0.0223 | -36.9196
-4 | -0.2014 | 0.00653 | -0.0189 | -30.8423
-3.5 | -0.163 | 0.00648 | -0.0149 | -25.1543
-3 | -0.1156 | 0.0064 | -0.0127 | -18.0625
-2.5 | -0.0684 | 0.00635 | -0.0106 | -10.7717
-2 | -0.0193 | 0.00627 | -0.0088 | -3.0781
-1.5 | 0.0281 | 0.00622 | -0.0067 | 4.5177
-1 | 0.0779 | 0.00615 | -0.0051 | 12.6667
-0.5 | 0.1253 | 0.00611 | -0.003 | 20.5074
0 | 0.1748 | 0.00603 | -0.0013 | 28.9884
0.5 | 0.2218 | 0.00601 | 0.0008 | 36.9052
1 | 0.2709 | 0.00594 | 0.0025 | 45.6061
1.5 | 0.3158 | 0.00588 | 0.0051 | 53.7075
2 | 0.361 | 0.00574 | 0.0075 | 62.892
2.5 | 0.4024 | 0.00566 | 0.0108 | 71.0954
3 | 0.4474 | 0.0056 | 0.0133 | 79.8929
3.5 | 0.4905 | 0.0056 | 0.0161 | 87.5893
4 | 0.5342 | 0.00559 | 0.0189 | 95.5635
4.5 | 0.5761 | 0.00561 | 0.022 | 102.6916
5 | 0.6175 | 0.00568 | 0.0251 | 108.7148
5.5 | 0.6477 | 0.00568 | 0.0307 | 114.0317
6 | 0.681 | 0.00578 | 0.0355 | 117.8201
6.5 | 0.7175 | 0.00579 | 0.0396 | 123.9206
7 | 0.7649 | 0.00597 | 0.0411 | 128.124

## 123. Re 14M Mach 0.10 (1)
BIGFOIL.COM POLAR EXPORT
NACA25121
NACA25121 |  |  |  | Cl Max: | 1.964 | at alpha= | 20 | deg
JavaFoil+Calcfoil stall+Eppler ext transition |  |  |  | L/D Max: | 110.519 | at alpha= | 8.5 | deg
Re: | 14000000 |  |  | Cd Min: | 0.007 | at alpha= | 3.5 | deg
Mach: | 0.1 |  |  | Cl=0 at alpha= | -1.1094 | deg
|  |  |  | @ Cl=0.1, Cd= | 0.0080634
|  |  |  | @ Cl=0.4, Cd= | 0.0075905
|  |  |  | @ Cl=0.6, Cd= | 0.0070113
alpha (deg) | Cl | Cd | Cm | Cl/Cd
-20 | -1.614 | 0.04738 | 0.022 | -34.062
-19.5 | -1.619 | 0.04129 | 0.022 | -39.217
-19 | -1.623 | 0.03587 | 0.022 | -45.246
-18.5 | -1.622 | 0.03139 | 0.022 | -51.675
-18 | -1.617 | 0.02775 | 0.022 | -58.278
-17.5 | -1.609 | 0.02485 | 0.022 | -64.743
-17 | -1.597 | 0.02231 | 0.022 | -71.574
-16.5 | -1.581 | 0.02038 | 0.021 | -77.564
-16 | -1.56 | 0.01891 | 0.021 | -82.494
-15.5 | -1.536 | 0.0177 | 0.021 | -86.767
-15 | -1.508 | 0.01665 | 0.021 | -90.596
-14.5 | -1.478 | 0.01579 | 0.02 | -93.589
-14 | -1.444 | 0.01497 | 0.02 | -96.47
-13.5 | -1.407 | 0.0143 | 0.02 | -98.351
-13 | -1.367 | 0.0137 | 0.019 | -99.734
-12.5 | -1.325 | 0.01317 | 0.019 | -100.547
-12 | -1.28 | 0.0127 | 0.018 | -100.781
-11.5 | -1.234 | 0.01221 | 0.018 | -101.073
-11 | -1.185 | 0.01183 | 0.017 | -100.173
-10.5 | -1.134 | 0.01149 | 0.017 | -98.732
-10 | -1.082 | 0.01083 | 0.017 | -99.956
-9.5 | -1.029 | 0.0105 | 0.016 | -97.948
-9 | -0.973 | 0.0102 | 0.016 | -95.432
-8.5 | -0.917 | 0.00993 | 0.015 | -92.343
-8 | -0.859 | 0.00965 | 0.015 | -89.03
-7.5 | -0.801 | 0.00827 | 0.014 | -96.806
-7 | -0.741 | 0.00814 | 0.014 | -91.103
-6.5 | -0.681 | 0.00848 | 0.013 | -80.36
-6 | -0.62 | 0.00832 | 0.013 | -74.532
-5.5 | -0.558 | 0.00817 | 0.012 | -68.305
-5 | -0.496 | 0.00858 | 0.012 | -57.825
-4.5 | -0.433 | 0.00847 | 0.011 | -51.165
-4 | -0.37 | 0.00834 | 0.011 | -44.38
-3.5 | -0.307 | 0.00843 | 0.01 | -36.402
-3 | -0.243 | 0.00828 | 0.009 | -29.345
-2.5 | -0.179 | 0.00822 | 0.009 | -21.773
-2 | -0.115 | 0.00812 | 0.008 | -14.122
-1.5 | -0.05 | 0.00805 | 0.008 | -6.241
-1 | 0.014 | 0.0085 | 0.007 | 1.676
-0.5 | 0.079 | 0.00807 | 0.007 | 9.761
0 | 0.143 | 0.00805 | 0.006 | 17.781
0.5 | 0.207 | 0.00799 | 0.006 | 25.952
1 | 0.272 | 0.00802 | 0.005 | 33.873
1.5 | 0.336 | 0.00762 | 0.004 | 44.055
2 | 0.399 | 0.00759 | 0.004 | 52.632
2.5 | 0.463 | 0.00762 | 0.003 | 60.794
3 | 0.526 | 0.00741 | 0.003 | 71.05
3.5 | 0.59 | 0.007 | 0.002 | 84.178
4 | 0.652 | 0.00707 | 0.001 | 92.272
4.5 | 0.715 | 0.008 | 0.001 | 89.336
5 | 0.777 | 0.00819 | 0 | 94.841
5.5 | 0.839 | 0.00845 | 0 | 99.24
6 | 0.9 | 0.00871 | -0.001 | 103.35
6.5 | 0.96 | 0.00898 | -0.002 | 106.866
7 | 1.02 | 0.00932 | -0.002 | 109.41
7.5 | 1.078 | 0.00993 | -0.003 | 108.655
8 | 1.136 | 0.01032 | -0.003 | 110.116
8.5 | 1.193 | 0.01079 | -0.004 | 110.519
9 | 1.248 | 0.0113 | -0.005 | 110.444
9.5 | 1.302 | 0.0119 | -0.005 | 109.436
10 | 1.354 | 0.01256 | -0.006 | 107.8
10.5 | 1.404 | 0.01334 | -0.006 | 105.303
11 | 1.453 | 0.01423 | -0.007 | 102.119
11.5 | 1.5 | 0.01524 | -0.007 | 98.44
12 | 1.545 | 0.01635 | -0.008 | 94.474
12.5 | 1.588 | 0.01778 | -0.008 | 89.296
13 | 1.629 | 0.0192 | -0.009 | 84.86
13.5 | 1.668 | 0.02073 | -0.009 | 80.468
14 | 1.705 | 0.02248 | -0.01 | 75.834
14.5 | 1.74 | 0.02434 | -0.011 | 71.474
15 | 1.772 | 0.0264 | -0.011 | 67.127
15.5 | 1.802 | 0.02861 | -0.012 | 62.999
16 | 1.83 | 0.03099 | -0.012 | 59.066
16.5 | 1.856 | 0.03363 | -0.012 | 55.179
17 | 1.879 | 0.03649 | -0.013 | 51.501
17.5 | 1.9 | 0.03943 | -0.013 | 48.168
18 | 1.917 | 0.04277 | -0.014 | 44.823
18.5 | 1.933 | 0.0461 | -0.014 | 41.924
19 | 1.946 | 0.04962 | -0.015 | 39.221
19.5 | 1.957 | 0.05335 | -0.015 | 36.679
20 | 1.964 | 0.05732 | -0.016 | 34.27

## 124. Re 14M Mach 0.10 (2)
BIGFOIL.COM POLAR EXPORT
NACA25121
NACA25121 |  |  |  | Cl Max: | 1.612 | at alpha= | 19 | deg
XFOIL ncrit=9 |  |  |  | L/D Max: | 140.87 | at alpha= | 8.5 | deg
Re: | 14000000 |  |  | Cd Min: | 0.057 | at alpha= | 20 | deg
Mach: | 0.1 |  |  | Cl=0 at alpha= | -1.8103 | deg
|  |  |  | @ Cl=0.1, Cd= | 0.0061427
|  |  |  | @ Cl=0.4, Cd= | 0.0056802
|  |  |  | @ Cl=0.6, Cd= | 0.005654
alpha (deg) | Cl | Cd | Cm | Cl/Cd
-20 | -1.6729 | 0.02304 | -0.0639 | -72.6085
-19.5 | -1.6539 | 0.0213 | -0.0605 | -77.6479
-19 | -1.6159 | 0.01974 | -0.0601 | -81.8592
-18.5 | -1.5748 | 0.01842 | -0.0598 | -85.494
-18 | -1.5312 | 0.0173 | -0.0595 | -88.5087
-17.5 | -1.486 | 0.01621 | -0.0594 | -91.6718
-17 | -1.4627 | 0.01504 | -0.055 | -97.254
-16.5 | -1.4171 | 0.0142 | -0.0543 | -99.7958
-16 | -1.3664 | 0.01358 | -0.0543 | -100.6186
-15.5 | -1.3198 | 0.01294 | -0.0536 | -101.9938
-15 | -1.2694 | 0.01236 | -0.0534 | -102.7023
-14.5 | -1.2116 | 0.01188 | -0.0545 | -101.9865
-14 | -1.0938 | 0.01124 | -0.0679 | -97.3132
-13.5 | -1.0101 | 0.01074 | -0.0742 | -94.0503
-13 | -0.9602 | 0.01028 | -0.0736 | -93.4047
-12.5 | -0.9165 | 0.00991 | -0.0715 | -92.4823
-12 | -0.8739 | 0.00962 | -0.069 | -90.842
-11.5 | -0.8358 | 0.00926 | -0.0656 | -90.2592
-11 | -0.7944 | 0.00902 | -0.0627 | -88.071
-10.5 | -0.7548 | 0.00874 | -0.0594 | -86.3616
-10 | -0.7144 | 0.00849 | -0.0562 | -84.1461
-9.5 | -0.6733 | 0.00827 | -0.053 | -81.4148
-9 | -0.6332 | 0.00805 | -0.0496 | -78.6584
-8.5 | -0.5911 | 0.00784 | -0.0465 | -75.3954
-8 | -0.5475 | 0.00767 | -0.0437 | -71.382
-7.5 | -0.5062 | 0.00746 | -0.0404 | -67.8552
-7 | -0.4626 | 0.00731 | -0.0374 | -63.2832
-6.5 | -0.4178 | 0.00713 | -0.0348 | -58.5975
-6 | -0.375 | 0.00699 | -0.0316 | -53.6481
-5.5 | -0.3319 | 0.00682 | -0.0285 | -48.6657
-5 | -0.2872 | 0.0067 | -0.0258 | -42.8657
-4.5 | -0.2415 | 0.0066 | -0.0232 | -36.5909
-4 | -0.1987 | 0.00653 | -0.02 | -30.4288
-3.5 | -0.1601 | 0.00648 | -0.0158 | -24.7068
-3 | -0.1145 | 0.00641 | -0.0132 | -17.8627
-2.5 | -0.0671 | 0.00636 | -0.011 | -10.5503
-2 | -0.0181 | 0.00628 | -0.0091 | -2.8822
-1.5 | 0.0296 | 0.00623 | -0.007 | 4.7512
-1 | 0.0794 | 0.00616 | -0.0053 | 12.8896
-0.5 | 0.127 | 0.00612 | -0.0031 | 20.7516
0 | 0.1765 | 0.00605 | -0.0014 | 29.1736
0.5 | 0.2238 | 0.00602 | 0.0008 | 37.1761
1 | 0.2729 | 0.00595 | 0.0026 | 45.8655
1.5 | 0.318 | 0.0059 | 0.0052 | 53.8983
2 | 0.3633 | 0.00576 | 0.0077 | 63.0729
2.5 | 0.4047 | 0.00567 | 0.011 | 71.3757
3 | 0.4496 | 0.00561 | 0.0136 | 80.1426
3.5 | 0.4929 | 0.00561 | 0.0166 | 87.861
4 | 0.5364 | 0.00561 | 0.0194 | 95.615
4.5 | 0.5784 | 0.00562 | 0.0226 | 102.9181
5 | 0.6165 | 0.00568 | 0.0266 | 108.5387
5.5 | 0.6489 | 0.0057 | 0.0318 | 113.8421
6 | 0.6831 | 0.0058 | 0.0364 | 117.7759
6.5 | 0.7202 | 0.00582 | 0.0405 | 123.7457
7 | 0.7716 | 0.006 | 0.0413 | 128.6
8 | 0.9351 | 0.00669 | 0.0295 | 139.7758
8.5 | 0.9875 | 0.00701 | 0.0299 | 140.8702
9 | 1.036 | 0.00738 | 0.031 | 140.3794
9.5 | 1.0854 | 0.00771 | 0.0319 | 140.7782
10 | 1.1317 | 0.0081 | 0.0332 | 139.716
10.5 | 1.1741 | 0.0086 | 0.0351 | 136.5233
11 | 1.2154 | 0.0091 | 0.0372 | 133.5604
11.5 | 1.2538 | 0.00975 | 0.0394 | 128.5949
12 | 1.2874 | 0.01052 | 0.0424 | 122.3764
12.5 | 1.3296 | 0.01141 | 0.0433 | 116.5294
13 | 1.3637 | 0.01254 | 0.0452 | 108.748
13.5 | 1.3754 | 0.01368 | 0.0516 | 100.5409
14 | 1.4154 | 0.015 | 0.0516 | 94.36
14.5 | 1.4518 | 0.0166 | 0.0517 | 87.4578
15 | 1.4837 | 0.01849 | 0.052 | 80.2434
15.5 | 1.5178 | 0.02032 | 0.0518 | 74.6949
16 | 1.5428 | 0.02283 | 0.052 | 67.5777
16.5 | 1.5625 | 0.02584 | 0.0521 | 60.4683
17 | 1.5791 | 0.02909 | 0.0522 | 54.2833
17.5 | 1.5939 | 0.03266 | 0.052 | 48.8028
18 | 1.6046 | 0.03654 | 0.0519 | 43.9135
18.5 | 1.6108 | 0.04097 | 0.0515 | 39.3166
19 | 1.612 | 0.04602 | 0.0508 | 35.0282
19.5 | 1.6058 | 0.05183 | 0.0499 | 30.9821
20 | 1.6076 | 0.057 | 0.0488 | 28.2035

## 125. Re 14M Mach 0.25 (1)
BIGFOIL.COM POLAR EXPORT
NACA25121
NACA25121 |  |  |  | Cl Max: | 1.862 | at alpha= | 18.5 | deg
JavaFoil+Calcfoil stall+Eppler ext transition |  |  |  | L/D Max: | 108.322 | at alpha= | 7.5 | deg
Re: | 14000000 |  |  | Cd Min: | 0.00719 | at alpha= | 3 | deg
Mach: | 0.25 |  |  | Cl=0 at alpha= | -1.1119 | deg
|  |  |  | @ Cl=0.1, Cd= | 0.0079124
|  |  |  | @ Cl=0.4, Cd= | 0.0074761
|  |  |  | @ Cl=0.6, Cd= | 0.0078731
alpha (deg) | Cl | Cd | Cm | Cl/Cd
-20 | -1.37 | 0.08838 | 0.021 | -15.5
-19.5 | -1.401 | 0.07491 | 0.021 | -18.703
-19 | -1.43 | 0.06255 | 0.021 | -22.864
-18.5 | -1.452 | 0.05302 | 0.021 | -27.391
-18 | -1.471 | 0.04437 | 0.022 | -33.16
-17.5 | -1.486 | 0.03708 | 0.022 | -40.084
-17 | -1.495 | 0.03158 | 0.022 | -47.351
-16.5 | -1.5 | 0.02707 | 0.022 | -55.405
-16 | -1.498 | 0.02374 | 0.021 | -63.095
-15.5 | -1.49 | 0.02126 | 0.021 | -70.08
-15 | -1.475 | 0.01946 | 0.021 | -75.823
-14.5 | -1.456 | 0.01802 | 0.021 | -80.784
-14 | -1.431 | 0.01681 | 0.02 | -85.094
-13.5 | -1.401 | 0.01585 | 0.02 | -88.43
-13 | -1.368 | 0.01498 | 0.02 | -91.339
-12.5 | -1.331 | 0.01431 | 0.019 | -92.961
-12 | -1.29 | 0.01364 | 0.019 | -94.572
-11.5 | -1.247 | 0.01278 | 0.018 | -97.57
-11 | -1.201 | 0.01226 | 0.018 | -97.949
-10.5 | -1.152 | 0.01182 | 0.017 | -97.475
-10 | -1.101 | 0.01137 | 0.017 | -96.816
-9.5 | -1.048 | 0.01096 | 0.017 | -95.618
-9 | -0.993 | 0.01062 | 0.016 | -93.518
-8.5 | -0.937 | 0.01033 | 0.016 | -90.671
-8 | -0.879 | 0.01003 | 0.015 | -87.59
-7.5 | -0.819 | 0.00975 | 0.015 | -84.015
-7 | -0.759 | 0.00833 | 0.014 | -91.1
-6.5 | -0.698 | 0.0082 | 0.014 | -85.056
-6 | -0.636 | 0.00857 | 0.013 | -74.12
-5.5 | -0.573 | 0.00842 | 0.012 | -68.021
-5 | -0.509 | 0.00827 | 0.012 | -61.533
-4.5 | -0.445 | 0.00831 | 0.011 | -53.534
-4 | -0.38 | 0.00816 | 0.011 | -46.56
-3.5 | -0.315 | 0.00804 | 0.01 | -39.152
-3 | -0.249 | 0.00797 | 0.01 | -31.295
-2.5 | -0.184 | 0.00837 | 0.009 | -21.937
-2 | -0.118 | 0.00833 | 0.009 | -14.143
-1.5 | -0.052 | 0.00786 | 0.008 | -6.569
-1 | 0.015 | 0.00782 | 0.007 | 1.872
-0.5 | 0.081 | 0.00778 | 0.007 | 10.394
0 | 0.147 | 0.00824 | 0.006 | 17.832
0.5 | 0.213 | 0.00784 | 0.006 | 27.161
1 | 0.279 | 0.00783 | 0.005 | 35.587
1.5 | 0.344 | 0.00779 | 0.004 | 44.236
2 | 0.41 | 0.00742 | 0.004 | 55.28
2.5 | 0.475 | 0.00736 | 0.003 | 64.547
3 | 0.54 | 0.00719 | 0.003 | 75.099
3.5 | 0.605 | 0.00793 | 0.002 | 76.324
4 | 0.669 | 0.00805 | 0.001 | 83.178
4.5 | 0.733 | 0.00827 | 0.001 | 88.69
5 | 0.797 | 0.0085 | 0 | 93.746
5.5 | 0.859 | 0.00872 | 0 | 98.605
6 | 0.922 | 0.00903 | -0.001 | 102.018
6.5 | 0.983 | 0.0094 | -0.002 | 104.539
7 | 1.043 | 0.00977 | -0.002 | 106.808
7.5 | 1.103 | 0.01018 | -0.003 | 108.322
8 | 1.161 | 0.01072 | -0.003 | 108.313
8.5 | 1.218 | 0.01149 | -0.004 | 106
9 | 1.273 | 0.01214 | -0.005 | 104.872
9.5 | 1.326 | 0.01286 | -0.005 | 103.128
10 | 1.378 | 0.01371 | -0.006 | 100.476
10.5 | 1.427 | 0.01467 | -0.006 | 97.272
11 | 1.475 | 0.01578 | -0.007 | 93.451
11.5 | 1.52 | 0.01706 | -0.007 | 89.107
12 | 1.563 | 0.0185 | -0.008 | 84.456
12.5 | 1.603 | 0.02008 | -0.009 | 79.842
13 | 1.641 | 0.02188 | -0.009 | 75.012
13.5 | 1.677 | 0.024 | -0.01 | 69.864
14 | 1.71 | 0.02617 | -0.01 | 65.336
14.5 | 1.74 | 0.02853 | -0.011 | 60.976
15 | 1.767 | 0.03112 | -0.011 | 56.785
15.5 | 1.791 | 0.0339 | -0.012 | 52.832
16 | 1.812 | 0.03693 | -0.012 | 49.054
16.5 | 1.829 | 0.04016 | -0.013 | 45.548
17 | 1.844 | 0.04374 | -0.013 | 42.146
17.5 | 1.853 | 0.04757 | -0.014 | 38.955
18 | 1.859 | 0.05158 | -0.014 | 36.041
18.5 | 1.862 | 0.05592 | -0.014 | 33.294
19 | 1.861 | 0.06049 | -0.015 | 30.763
19.5 | 1.856 | 0.0654 | -0.015 | 28.379
20 | 1.846 | 0.07051 | -0.016 | 26.182

## 126. Re 14M Mach 0.25 (2)
BIGFOIL.COM POLAR EXPORT
NACA25121
NACA25121 |  |  |  | Cl Max: | 1.5445 | at alpha= | 17.5 | deg
XFOIL ncrit=9 |  |  |  | L/D Max: | 138.77 | at alpha= | 8.5 | deg
Re: | 14000000 |  |  | Cd Min: | 0.07623 | at alpha= | 20 | deg
Mach: | 0.25 |  |  | Cl=0 at alpha= | -1.8902 | deg
|  |  |  | @ Cl=0.1, Cd= | 0.0062279
|  |  |  | @ Cl=0.4, Cd= | 0.0057805
|  |  |  | @ Cl=0.6, Cd= | 0.005731
alpha (deg) | Cl | Cd | Cm | Cl/Cd
-20 | -1.6759 | 0.03029 | -0.0824 | -55.3285
-19.5 | -1.6598 | 0.02767 | -0.0794 | -59.9855
-19 | -1.632 | 0.02527 | -0.0776 | -64.5825
-18.5 | -1.5967 | 0.02298 | -0.0768 | -69.4822
-18 | -1.5605 | 0.02096 | -0.0756 | -74.4513
-17.5 | -1.5184 | 0.01932 | -0.0746 | -78.5921
-17 | -1.4859 | 0.01789 | -0.0714 | -83.0576
-16.5 | -1.4488 | 0.01667 | -0.0685 | -86.9106
-16 | -1.3961 | 0.01551 | -0.0685 | -90.0129
-15.5 | -1.3503 | 0.01463 | -0.0668 | -92.2967
-15 | -1.2977 | 0.01392 | -0.0661 | -93.2256
-14.5 | -1.2462 | 0.01311 | -0.0652 | -95.0572
-14 | -1.1836 | 0.01246 | -0.0662 | -94.992
-13.5 | -1.0585 | 0.0117 | -0.0794 | -90.4701
-13 | -0.9853 | 0.01112 | -0.0825 | -88.6061
-12.5 | -0.9337 | 0.01064 | -0.0812 | -87.7538
-12 | -0.8887 | 0.01019 | -0.0786 | -87.213
-11.5 | -0.8452 | 0.00983 | -0.0755 | -85.9817
-11 | -0.8035 | 0.00947 | -0.072 | -84.8469
-10.5 | -0.762 | 0.00915 | -0.0683 | -83.2787
-10 | -0.719 | 0.00884 | -0.0649 | -81.3348
-9.5 | -0.6776 | 0.00858 | -0.0611 | -78.9744
-9 | -0.6356 | 0.00833 | -0.0575 | -76.3025
-8.5 | -0.591 | 0.0081 | -0.0542 | -72.963
-8 | -0.5499 | 0.00787 | -0.0503 | -69.8729
-7.5 | -0.5036 | 0.00767 | -0.0473 | -65.6584
-7 | -0.4594 | 0.0075 | -0.0439 | -61.2533
-6.5 | -0.4162 | 0.00728 | -0.0403 | -57.1703
-6 | -0.3709 | 0.00713 | -0.0372 | -52.0196
-5.5 | -0.3237 | 0.00697 | -0.0343 | -46.4419
-5 | -0.2797 | 0.00684 | -0.0309 | -40.8918
-4.5 | -0.2338 | 0.00668 | -0.0278 | -35
-4 | -0.1884 | 0.00658 | -0.0246 | -28.6322
-3.5 | -0.1421 | 0.00648 | -0.0216 | -21.929
-3 | -0.1003 | 0.00644 | -0.0177 | -15.5745
-2.5 | -0.0591 | 0.0064 | -0.0136 | -9.2344
-2 | -0.0108 | 0.00635 | -0.011 | -1.7008
-1.5 | 0.0384 | 0.00629 | -0.0087 | 6.1049
-1 | 0.0881 | 0.00624 | -0.0065 | 14.1186
-0.5 | 0.1373 | 0.00619 | -0.0042 | 22.1809
0 | 0.1861 | 0.00612 | -0.0018 | 30.4085
0.5 | 0.2354 | 0.00609 | 0.0005 | 38.6535
1 | 0.2838 | 0.00603 | 0.0029 | 47.0647
1.5 | 0.3303 | 0.00596 | 0.0057 | 55.4195
2 | 0.375 | 0.00584 | 0.0089 | 64.2123
2.5 | 0.417 | 0.00574 | 0.0126 | 72.6481
3 | 0.4614 | 0.0057 | 0.0158 | 80.9474
3.5 | 0.5053 | 0.00568 | 0.0191 | 88.9613
4 | 0.5475 | 0.0057 | 0.0228 | 96.0526
4.5 | 0.5821 | 0.00567 | 0.0281 | 102.6631
5 | 0.6173 | 0.00579 | 0.0332 | 106.6149
5.5 | 0.6581 | 0.00584 | 0.0371 | 112.6884
6 | 0.693 | 0.00594 | 0.0421 | 116.6667
6.5 | 0.7413 | 0.00602 | 0.0443 | 123.1395
7 | 0.844 | 0.00634 | 0.0348 | 133.123
7.5 | 0.9084 | 0.00663 | 0.0335 | 137.0136
8 | 0.9641 | 0.00696 | 0.0339 | 138.5201
8.5 | 1.0158 | 0.00732 | 0.0351 | 138.7705
9 | 1.0647 | 0.00773 | 0.0367 | 137.7361
9.5 | 1.1124 | 0.00818 | 0.0385 | 135.9902
10 | 1.1588 | 0.00865 | 0.0404 | 133.9653
10.5 | 1.1973 | 0.00936 | 0.0434 | 127.9167
11 | 1.2392 | 0.00998 | 0.0458 | 124.1683
11.5 | 1.2776 | 0.01084 | 0.0484 | 117.8598
12 | 1.3157 | 0.01188 | 0.0506 | 110.7492
12.5 | 1.3525 | 0.01322 | 0.0524 | 102.3071
13 | 1.3809 | 0.01479 | 0.0552 | 93.3671
13.5 | 1.3973 | 0.01646 | 0.0602 | 84.8906
14 | 1.4338 | 0.01841 | 0.0603 | 77.8816
14.5 | 1.4653 | 0.02079 | 0.0605 | 70.481
15 | 1.4908 | 0.02361 | 0.0608 | 63.1427
15.5 | 1.5104 | 0.02702 | 0.0608 | 55.8993
16 | 1.529 | 0.03053 | 0.0609 | 50.0819
16.5 | 1.5376 | 0.0349 | 0.0608 | 44.0573
17 | 1.5347 | 0.04025 | 0.0608 | 38.1292
17.5 | 1.5445 | 0.04463 | 0.0605 | 34.6068
18 | 1.5445 | 0.04995 | 0.0599 | 30.9209
18.5 | 1.5319 | 0.05662 | 0.0588 | 27.0558
19 | 1.5242 | 0.06295 | 0.0575 | 24.2129
19.5 | 1.5145 | 0.06961 | 0.0559 | 21.7569
20 | 1.5078 | 0.07623 | 0.0539 | 19.7796

## 127. Re 14M Mach 0.50 (1)
BIGFOIL.COM POLAR EXPORT
NACA25121
NACA25121 |  |  |  | Cl Max: | 1.527 | at alpha= | 12 | deg
JavaFoil+Calcfoil stall+Eppler ext transition |  |  |  | L/D Max: | 92.872 | at alpha= | 6 | deg
Re: | 14000000 |  |  | Cd Min: | 0.00705 | at alpha= | 0.5 | deg
Mach: | 0.5 |  |  | Cl=0 at alpha= | -1.1081 | deg
|  |  |  | @ Cl=0.1, Cd= | 0.0073486
|  |  |  | @ Cl=0.4, Cd= | 0.0082518
|  |  |  | @ Cl=0.6, Cd= | 0.0085217
alpha (deg) | Cl | Cd | Cm | Cl/Cd
-15.5 | -0.838 | 0.11901 | 0.016 | -7.045
-15 | -0.806 | 0.12071 | 0.015 | -6.677
-14.5 | -0.793 | 0.09148 | 0.016 | -8.667
-14 | -0.767 | 0.08455 | 0.016 | -9.069
-13.5 | -0.749 | 0.0706 | 0.017 | -10.613
-13 | -0.712 | 0.07446 | 0.016 | -9.558
-12.5 | -0.687 | 0.06834 | 0.016 | -10.048
-12 | -0.673 | 0.0543 | 0.017 | -12.402
-11.5 | -0.938 | 0.03315 | 0.019 | -28.297
-11 | -1.082 | 0.02065 | 0.019 | -52.425
-10.5 | -1.111 | 0.01747 | 0.019 | -63.607
-10 | -1.105 | 0.01571 | 0.019 | -70.347
-9.5 | -1.081 | 0.01423 | 0.018 | -75.951
-9 | -1.044 | 0.01328 | 0.018 | -78.59
-8.5 | -0.998 | 0.01248 | 0.017 | -80.03
-8 | -0.946 | 0.01183 | 0.017 | -79.993
-7.5 | -0.889 | 0.01126 | 0.016 | -78.996
-7 | -0.829 | 0.01079 | 0.016 | -76.84
-6.5 | -0.765 | 0.01039 | 0.015 | -73.688
-6 | -0.7 | 0.01001 | 0.014 | -69.886
-5.5 | -0.632 | 0.00972 | 0.014 | -65.034
-5 | -0.563 | 0.00918 | 0.013 | -61.345
-4.5 | -0.493 | 0.00892 | 0.013 | -55.258
-4 | -0.422 | 0.00763 | 0.012 | -55.316
-3.5 | -0.35 | 0.00751 | 0.011 | -46.647
-3 | -0.278 | 0.00786 | 0.011 | -35.303
-2.5 | -0.205 | 0.00745 | 0.01 | -27.464
-2 | -0.131 | 0.00738 | 0.01 | -17.778
-1.5 | -0.058 | 0.00777 | 0.009 | -7.407
-1 | 0.016 | 0.00739 | 0.008 | 2.21
-0.5 | 0.09 | 0.00735 | 0.008 | 12.272
0 | 0.164 | 0.00734 | 0.007 | 22.308
0.5 | 0.237 | 0.00705 | 0.006 | 33.64
1 | 0.31 | 0.00819 | 0.006 | 37.863
1.5 | 0.383 | 0.00824 | 0.005 | 46.49
2 | 0.455 | 0.00829 | 0.004 | 54.91
2.5 | 0.527 | 0.00833 | 0.004 | 63.335
3 | 0.599 | 0.00852 | 0.003 | 70.328
3.5 | 0.67 | 0.00864 | 0.002 | 77.545
4 | 0.74 | 0.00895 | 0.002 | 82.689
4.5 | 0.809 | 0.00933 | 0.001 | 86.749
5 | 0.877 | 0.00976 | 0 | 89.863
5.5 | 0.944 | 0.01027 | 0 | 91.917
6 | 1.009 | 0.01087 | -0.001 | 92.872
6.5 | 1.073 | 0.01159 | -0.002 | 92.541
7 | 1.134 | 0.01245 | -0.002 | 91.101
7.5 | 1.193 | 0.01365 | -0.003 | 87.362
8 | 1.249 | 0.01485 | -0.004 | 84.082
8.5 | 1.302 | 0.01625 | -0.004 | 80.112
9 | 1.351 | 0.01792 | -0.005 | 75.397
9.5 | 1.397 | 0.01995 | -0.006 | 69.991
10 | 1.437 | 0.02233 | -0.006 | 64.365
10.5 | 1.472 | 0.02514 | -0.007 | 58.55
11 | 1.5 | 0.02837 | -0.007 | 52.862
11.5 | 1.519 | 0.03215 | -0.008 | 47.25
12 | 1.527 | 0.03657 | -0.008 | 41.747
12.5 | 1.517 | 0.04198 | -0.009 | 36.13
13 | 1.48 | 0.04866 | -0.009 | 30.413
13.5 | 1.387 | 0.05734 | -0.01 | 24.194
14 | 0.952 | 0.07344 | -0.01 | 12.968
14.5 | 0.986 | 0.07142 | -0.011 | 13.8
15 | 0.998 | 0.09072 | -0.011 | 11.006
15.5 | 1.006 | 0.1182 | -0.011 | 8.509
16 | 1.018 | 0.14588 | -0.011 | 6.979
16.5 | 1.041 | 0.16248 | -0.011 | 6.409
17 | 1.067 | 0.18053 | -0.011 | 5.912

## 128. Re 14M Mach 0.50 (2)
BIGFOIL.COM POLAR EXPORT
NACA25121
NACA25121 |  |  |  | Cl Max: | 1.361 | at alpha= | 12 | deg
XFOIL ncrit=9 |  |  |  | L/D Max: | 123.974 | at alpha= | 7 | deg
Re: | 14000000 |  |  | Cd Min: | 0.13517 | at alpha= | -20 | deg
Mach: | 0.5 |  |  | Cl=0 at alpha= | -2.5552 | deg
|  |  |  | @ Cl=0.1, Cd= | 0.0065624
|  |  |  | @ Cl=0.4, Cd= | 0.0063278
|  |  |  | @ Cl=0.6, Cd= | 0.006333
alpha (deg) | Cl | Cd | Cm | Cl/Cd
-20 | -0.9652 | 0.13517 | -0.0607 | -7.1406
-19 | -1.0634 | 0.10846 | -0.0821 | -9.8045
-18 | -1.1385 | 0.08516 | -0.1002 | -13.369
-17.5 | -1.1838 | 0.07341 | -0.1086 | -16.1259
-17 | -1.2231 | 0.06189 | -0.1171 | -19.7625
-16.5 | -1.2527 | 0.0507 | -0.126 | -24.7081
-16 | -1.2969 | 0.04369 | -0.1231 | -29.6841
-15.5 | -1.3223 | 0.03582 | -0.1246 | -36.9151
-15 | -1.3439 | 0.02882 | -0.1239 | -46.6308
-14.5 | -1.3394 | 0.02388 | -0.1207 | -56.0888
-14 | -1.3072 | 0.02063 | -0.1168 | -63.364
-13.5 | -1.2575 | 0.0184 | -0.1129 | -68.3424
-13 | -1.1916 | 0.01673 | -0.1104 | -71.2253
-12.5 | -1.0756 | 0.01525 | -0.1155 | -70.5311
-12 | -0.9903 | 0.01405 | -0.1161 | -70.484
-11 | -0.8618 | 0.01225 | -0.1106 | -70.351
-10.5 | -0.8064 | 0.01153 | -0.1063 | -69.9393
-10 | -0.7539 | 0.0109 | -0.1015 | -69.1651
-9.5 | -0.7014 | 0.01037 | -0.0967 | -67.6374
-9 | -0.6519 | 0.00986 | -0.0915 | -66.1156
-8.5 | -0.6003 | 0.00945 | -0.0866 | -63.5238
-8 | -0.5515 | 0.00906 | -0.0813 | -60.872
-7.5 | -0.4998 | 0.00872 | -0.0765 | -57.3165
-7 | -0.4506 | 0.00841 | -0.0714 | -53.5791
-6.5 | -0.4001 | 0.00812 | -0.0666 | -49.2734
-6 | -0.351 | 0.00786 | -0.0616 | -44.6565
-5.5 | -0.2989 | 0.00765 | -0.0572 | -39.0719
-5 | -0.2492 | 0.00746 | -0.0524 | -33.4048
-4.5 | -0.1975 | 0.00727 | -0.0481 | -27.1664
-4 | -0.1461 | 0.00711 | -0.0437 | -20.5485
-3.5 | -0.0962 | 0.00697 | -0.0392 | -13.802
-3 | -0.0435 | 0.00682 | -0.0352 | -6.3783
-2.5 | 0.0054 | 0.00672 | -0.0305 | 0.80357
-2 | 0.055 | 0.00659 | -0.0259 | 8.346
-1.5 | 0.1039 | 0.00656 | -0.0213 | 15.8384
-1 | 0.1527 | 0.00649 | -0.0166 | 23.5285
-0.5 | 0.1901 | 0.00653 | -0.0096 | 29.1118
0 | 0.2381 | 0.00649 | -0.0048 | 36.6872
0.5 | 0.2855 | 0.00648 | 0.0001 | 44.0586
1 | 0.3349 | 0.00641 | 0.0046 | 52.2465
1.5 | 0.3791 | 0.00637 | 0.0101 | 59.5133
2 | 0.4237 | 0.00628 | 0.0156 | 67.4682
2.5 | 0.4503 | 0.00615 | 0.0247 | 73.2195
3 | 0.483 | 0.00607 | 0.0325 | 79.5717
3.5 | 0.5225 | 0.00611 | 0.0391 | 85.5155
4 | 0.5655 | 0.00619 | 0.0449 | 91.357
4.5 | 0.6065 | 0.00636 | 0.0509 | 95.3616
5 | 0.6588 | 0.00649 | 0.0549 | 101.51
5.5 | 0.7091 | 0.00672 | 0.059 | 105.5208
6 | 0.8225 | 0.00694 | 0.0508 | 118.5159
6.5 | 0.894 | 0.00725 | 0.0511 | 123.3103
7 | 0.9546 | 0.0077 | 0.0534 | 123.974
7.5 | 1.0094 | 0.00831 | 0.0564 | 121.4681
8 | 1.0631 | 0.00898 | 0.0597 | 118.3853
8.5 | 1.1146 | 0.00979 | 0.063 | 113.8509
9 | 1.1649 | 0.01072 | 0.0664 | 108.666
9.5 | 1.2072 | 0.01202 | 0.0704 | 100.4326
10 | 1.2422 | 0.01377 | 0.0747 | 90.2106
10.5 | 1.2738 | 0.01591 | 0.0786 | 80.0629
11 | 1.315 | 0.0184 | 0.0802 | 71.4674
11.5 | 1.3466 | 0.0214 | 0.0822 | 62.9252
12 | 1.361 | 0.02528 | 0.0848 | 53.837
12.5 | 1.3476 | 0.02957 | 0.0908 | 45.5732
13 | 1.3542 | 0.03484 | 0.0908 | 38.8691
13.5 | 1.3566 | 0.0405 | 0.0906 | 33.4963
14 | 1.3451 | 0.04715 | 0.0899 | 28.5281
14.5 | 1.332 | 0.05396 | 0.0891 | 24.685
15 | 1.3209 | 0.06071 | 0.0881 | 21.7575
15.5 | 1.3081 | 0.06777 | 0.0867 | 19.3021
16.5 | 1.2689 | 0.08344 | 0.0825 | 15.2073
17 | 1.2564 | 0.09114 | 0.0798 | 13.7854

## 129. Re 16M Mach 0.00 (1)
BIGFOIL.COM POLAR EXPORT
NACA25121
NACA25121 |  |  |  | Cl Max: | 1.981 | at alpha= | 20 | deg
JavaFoil+Calcfoil stall+Eppler ext transition |  |  |  | L/D Max: | 112.07 | at alpha= | 8.5 | deg
Re: | 16000000 |  |  | Cd Min: | 0.00705 | at alpha= | 4 | deg
Mach: | 0 |  |  | Cl=0 at alpha= | -1.1094 | deg
|  |  |  | @ Cl=0.1, Cd= | 0.0082184
|  |  |  | @ Cl=0.4, Cd= | 0.00798
|  |  |  | @ Cl=0.6, Cd= | 0.0073266
alpha (deg) | Cl | Cd | Cm | Cl/Cd
-20 | -1.648 | 0.04168 | 0.022 | -39.538
-19.5 | -1.651 | 0.03631 | 0.022 | -45.466
-19 | -1.65 | 0.032 | 0.022 | -51.562
-18.5 | -1.646 | 0.02836 | 0.022 | -58.021
-18 | -1.637 | 0.02536 | 0.022 | -64.547
-17.5 | -1.625 | 0.02296 | 0.022 | -70.791
-17 | -1.61 | 0.02088 | 0.022 | -77.099
-16.5 | -1.591 | 0.01929 | 0.021 | -82.469
-16 | -1.568 | 0.0179 | 0.021 | -87.607
-15.5 | -1.542 | 0.01688 | 0.021 | -91.365
-15 | -1.512 | 0.01597 | 0.021 | -94.688
-14.5 | -1.48 | 0.01518 | 0.02 | -97.535
-14 | -1.445 | 0.01447 | 0.02 | -99.868
-13.5 | -1.407 | 0.01384 | 0.019 | -101.63
-13 | -1.366 | 0.01329 | 0.019 | -102.796
-12.5 | -1.323 | 0.01278 | 0.019 | -103.518
-12 | -1.278 | 0.01234 | 0.018 | -103.602
-11.5 | -1.231 | 0.0119 | 0.018 | -103.424
-11 | -1.182 | 0.01153 | 0.017 | -102.581
-10.5 | -1.131 | 0.01119 | 0.017 | -101.132
-10 | -1.079 | 0.01084 | 0.016 | -99.553
-9.5 | -1.025 | 0.01052 | 0.016 | -97.476
-9 | -0.97 | 0.01025 | 0.016 | -94.62
-8.5 | -0.914 | 0.00968 | 0.015 | -94.405
-8 | -0.856 | 0.00826 | 0.015 | -103.638
-7.5 | -0.798 | 0.00808 | 0.014 | -98.719
-7 | -0.738 | 0.00845 | 0.014 | -87.321
-6.5 | -0.678 | 0.00829 | 0.013 | -81.805
-6 | -0.617 | 0.00812 | 0.013 | -75.986
-5.5 | -0.556 | 0.00854 | 0.012 | -65.067
-5 | -0.494 | 0.00843 | 0.012 | -58.569
-4.5 | -0.431 | 0.00832 | 0.011 | -51.842
-4 | -0.368 | 0.00875 | 0.01 | -42.132
-3.5 | -0.305 | 0.00865 | 0.01 | -35.297
-3 | -0.242 | 0.00815 | 0.009 | -29.675
-2.5 | -0.178 | 0.00809 | 0.009 | -21.999
-2 | -0.114 | 0.00796 | 0.008 | -14.333
-1.5 | -0.05 | 0.00838 | 0.008 | -5.969
-1 | 0.014 | 0.00839 | 0.007 | 1.69
-0.5 | 0.078 | 0.00838 | 0.007 | 9.346
0 | 0.142 | 0.00791 | 0.006 | 17.994
0.5 | 0.206 | 0.00794 | 0.005 | 25.999
1 | 0.27 | 0.0079 | 0.005 | 34.21
1.5 | 0.334 | 0.00753 | 0.004 | 44.363
2 | 0.398 | 0.00798 | 0.004 | 49.802
2.5 | 0.461 | 0.00798 | 0.003 | 57.782
3 | 0.524 | 0.0075 | 0.003 | 69.827
3.5 | 0.587 | 0.0074 | 0.002 | 79.292
4 | 0.649 | 0.00705 | 0.001 | 92.164
4.5 | 0.712 | 0.00792 | 0.001 | 89.9
5 | 0.774 | 0.00811 | 0 | 95.419
5.5 | 0.835 | 0.00836 | 0 | 99.84
6 | 0.896 | 0.0086 | -0.001 | 104.122
6.5 | 0.956 | 0.00917 | -0.002 | 104.301
7 | 1.016 | 0.00947 | -0.002 | 107.222
7.5 | 1.074 | 0.00981 | -0.003 | 109.557
8 | 1.132 | 0.01018 | -0.003 | 111.221
8.5 | 1.189 | 0.01061 | -0.004 | 112.07
9 | 1.244 | 0.01112 | -0.004 | 111.826
9.5 | 1.298 | 0.01168 | -0.005 | 111.095
10 | 1.35 | 0.01228 | -0.006 | 109.933
10.5 | 1.401 | 0.013 | -0.006 | 107.752
11 | 1.45 | 0.01385 | -0.007 | 104.727
11.5 | 1.497 | 0.01476 | -0.007 | 101.42
12 | 1.543 | 0.01599 | -0.008 | 96.516
12.5 | 1.586 | 0.01714 | -0.008 | 92.535
13 | 1.628 | 0.01841 | -0.009 | 88.438
13.5 | 1.668 | 0.01988 | -0.009 | 83.894
14 | 1.705 | 0.02144 | -0.01 | 79.531
14.5 | 1.741 | 0.02321 | -0.011 | 74.997
15 | 1.774 | 0.0251 | -0.011 | 70.685
15.5 | 1.805 | 0.02715 | -0.012 | 66.489
16 | 1.834 | 0.02943 | -0.012 | 62.328
16.5 | 1.861 | 0.03186 | -0.012 | 58.418
17 | 1.886 | 0.03454 | -0.013 | 54.59
17.5 | 1.907 | 0.03733 | -0.013 | 51.092
18 | 1.926 | 0.04048 | -0.014 | 47.588
18.5 | 1.944 | 0.04359 | -0.014 | 44.589
19 | 1.959 | 0.0469 | -0.015 | 41.761
19.5 | 1.971 | 0.05046 | -0.015 | 39.071
20 | 1.981 | 0.05417 | -0.016 | 36.57

## 130. Re 16M Mach 0.00 (2)
BIGFOIL.COM POLAR EXPORT
NACA25121
NACA25121 |  |  |  | Cl Max: | 1.6339 | at alpha= | 19 | deg
XFOIL ncrit=9 |  |  |  | L/D Max: | 144.042 | at alpha= | 9 | deg
Re: | 16000000 |  |  | Cd Min: | 0.05262 | at alpha= | 20 | deg
Mach: | 0 |  |  | Cl=0 at alpha= | -1.7774 | deg
|  |  |  | @ Cl=0.1, Cd= | 0.006056
|  |  |  | @ Cl=0.4, Cd= | 0.0056866
|  |  |  | @ Cl=0.6, Cd= | 0.0056422
alpha (deg) | Cl | Cd | Cm | Cl/Cd
-20 | -1.6838 | 0.02136 | -0.059 | -78.8296
-19.5 | -1.6499 | 0.01975 | -0.0583 | -83.5392
-19 | -1.6121 | 0.01834 | -0.0578 | -87.9008
-18.5 | -1.5702 | 0.01722 | -0.0575 | -91.1847
-18 | -1.5247 | 0.01623 | -0.0576 | -93.9433
-17.5 | -1.4965 | 0.01523 | -0.0541 | -98.26
-17 | -1.4609 | 0.01423 | -0.052 | -102.6634
-16.5 | -1.4108 | 0.01356 | -0.0523 | -104.0413
-16 | -1.3635 | 0.01304 | -0.0518 | -104.5629
-15.5 | -1.3164 | 0.01244 | -0.0513 | -105.8199
-15 | -1.264 | 0.01189 | -0.0516 | -106.3078
-14.5 | -1.2047 | 0.01141 | -0.0532 | -105.5828
-14 | -1.0632 | 0.0108 | -0.0717 | -98.4444
-13.5 | -1.004 | 0.01036 | -0.0732 | -96.9112
-13 | -0.9593 | 0.00998 | -0.0716 | -96.1222
-12.5 | -0.9179 | 0.00961 | -0.0691 | -95.5151
-12 | -0.8782 | 0.00932 | -0.0662 | -94.2275
-11.5 | -0.8381 | 0.00902 | -0.0633 | -92.9157
-11 | -0.7986 | 0.00876 | -0.0601 | -91.1644
-10.5 | -0.7593 | 0.00853 | -0.0568 | -89.0152
-10 | -0.7182 | 0.00828 | -0.0538 | -86.7391
-9.5 | -0.6773 | 0.00808 | -0.0507 | -83.8243
-9 | -0.6377 | 0.00786 | -0.0473 | -81.1323
-8.5 | -0.5944 | 0.00767 | -0.0445 | -77.4967
-8 | -0.5529 | 0.00748 | -0.0414 | -73.9171
-7.5 | -0.5103 | 0.0073 | -0.0384 | -69.9041
-7 | -0.466 | 0.00716 | -0.0357 | -65.0838
-6.5 | -0.4226 | 0.00697 | -0.0329 | -60.6313
-6 | -0.3803 | 0.00684 | -0.0297 | -55.5994
-5.5 | -0.3359 | 0.0067 | -0.027 | -50.1343
-5 | -0.2913 | 0.00658 | -0.0243 | -44.2705
-4.5 | -0.2471 | 0.00648 | -0.0215 | -38.1327
-4 | -0.2073 | 0.00644 | -0.0177 | -32.1894
-3.5 | -0.1657 | 0.00637 | -0.0143 | -26.0126
-3 | -0.1189 | 0.00631 | -0.0121 | -18.8431
-2.5 | -0.0697 | 0.00624 | -0.0103 | -11.1699
-2 | -0.0219 | 0.00619 | -0.0083 | -3.538
-1.5 | 0.0273 | 0.00611 | -0.0065 | 4.4681
-1 | 0.076 | 0.00608 | -0.0047 | 12.5
-0.5 | 0.1259 | 0.00603 | -0.0031 | 20.8789
0 | 0.1741 | 0.006 | -0.0012 | 29.0167
0.5 | 0.2229 | 0.00593 | 0.0006 | 37.5885
1 | 0.2715 | 0.00593 | 0.0024 | 45.7841
1.5 | 0.3191 | 0.00584 | 0.0044 | 54.6404
2 | 0.363 | 0.00576 | 0.0071 | 63.0208
2.5 | 0.4084 | 0.00567 | 0.0096 | 72.0282
3 | 0.4498 | 0.00562 | 0.0128 | 80.0356
3.5 | 0.4954 | 0.00556 | 0.0152 | 89.1007
4 | 0.5377 | 0.0056 | 0.0182 | 96.0179
4.5 | 0.5814 | 0.00562 | 0.0209 | 103.452
5 | 0.6233 | 0.00567 | 0.0239 | 109.9295
5.5 | 0.6533 | 0.0057 | 0.0295 | 114.614
6 | 0.6887 | 0.00576 | 0.0339 | 119.566
6.5 | 0.7207 | 0.00583 | 0.0389 | 123.6192
7 | 0.7643 | 0.00594 | 0.0413 | 128.67
8.5 | 0.9868 | 0.00687 | 0.0282 | 143.639
9 | 1.0371 | 0.0072 | 0.0288 | 144.0417
9.5 | 1.0839 | 0.00756 | 0.03 | 143.373
10 | 1.1294 | 0.00798 | 0.0314 | 141.5288
10.5 | 1.1721 | 0.00845 | 0.0332 | 138.7101
11 | 1.2147 | 0.00889 | 0.0349 | 136.6367
11.5 | 1.2536 | 0.00945 | 0.0371 | 132.6561
12 | 1.2909 | 0.01012 | 0.0394 | 127.5593
12.5 | 1.327 | 0.01085 | 0.0416 | 122.3041
13 | 1.3649 | 0.01185 | 0.0429 | 115.1814
13.5 | 1.3966 | 0.01293 | 0.0452 | 108.0124
14 | 1.409 | 0.01421 | 0.0509 | 99.1555
14.5 | 1.4478 | 0.01555 | 0.0509 | 93.1061
15 | 1.4835 | 0.01711 | 0.0509 | 86.7037
15.5 | 1.5144 | 0.019 | 0.0511 | 79.7053
16 | 1.54 | 0.02137 | 0.0513 | 72.0636
16.5 | 1.5685 | 0.02359 | 0.0512 | 66.49
17 | 1.5874 | 0.02658 | 0.0513 | 59.7216
17.5 | 1.6063 | 0.02964 | 0.0512 | 54.1937
18 | 1.616 | 0.03354 | 0.0511 | 48.1813
18.5 | 1.6287 | 0.03725 | 0.0507 | 43.7235
19 | 1.6339 | 0.04176 | 0.0502 | 39.126
19.5 | 1.6311 | 0.04709 | 0.0496 | 34.6379
20 | 1.6276 | 0.05262 | 0.0486 | 30.9312

## 131. Re 16M Mach 0.10 (1)
BIGFOIL.COM POLAR EXPORT
NACA25121
NACA25121 |  |  |  | Cl Max: | 1.967 | at alpha= | 20 | deg
JavaFoil+Calcfoil stall+Eppler ext transition |  |  |  | L/D Max: | 111.169 | at alpha= | 8.5 | deg
Re: | 16000000 |  |  | Cd Min: | 0.00706 | at alpha= | 4 | deg
Mach: | 0.1 |  |  | Cl=0 at alpha= | -1.1094 | deg
|  |  |  | @ Cl=0.1, Cd= | 0.008232
|  |  |  | @ Cl=0.4, Cd= | 0.0079998
|  |  |  | @ Cl=0.6, Cd= | 0.0073544
alpha (deg) | Cl | Cd | Cm | Cl/Cd
-20 | -1.617 | 0.04584 | 0.022 | -35.286
-19.5 | -1.624 | 0.03963 | 0.022 | -40.975
-19 | -1.627 | 0.03446 | 0.022 | -47.213
-18.5 | -1.626 | 0.0304 | 0.022 | -53.473
-18 | -1.62 | 0.02694 | 0.022 | -60.145
-17.5 | -1.611 | 0.02418 | 0.022 | -66.625
-17 | -1.599 | 0.0218 | 0.022 | -73.326
-16.5 | -1.582 | 0.01994 | 0.021 | -79.359
-16 | -1.562 | 0.01847 | 0.021 | -84.564
-15.5 | -1.537 | 0.01732 | 0.021 | -88.769
-15 | -1.51 | 0.01631 | 0.021 | -92.577
-14.5 | -1.479 | 0.01548 | 0.02 | -95.552
-14 | -1.445 | 0.0147 | 0.02 | -98.268
-13.5 | -1.407 | 0.01406 | 0.02 | -100.134
-13 | -1.368 | 0.01348 | 0.019 | -101.429
-12.5 | -1.325 | 0.01297 | 0.019 | -102.17
-12 | -1.281 | 0.01247 | 0.018 | -102.673
-11.5 | -1.234 | 0.01201 | 0.018 | -102.801
-11 | -1.186 | 0.01162 | 0.017 | -102.015
-10.5 | -1.135 | 0.01129 | 0.017 | -100.54
-10 | -1.083 | 0.01096 | 0.017 | -98.804
-9.5 | -1.029 | 0.01062 | 0.016 | -96.857
-9 | -0.974 | 0.01004 | 0.016 | -96.969
-8.5 | -0.917 | 0.00976 | 0.015 | -93.96
-8 | -0.86 | 0.00834 | 0.015 | -103.12
-7.5 | -0.801 | 0.00815 | 0.014 | -98.27
-7 | -0.742 | 0.00852 | 0.014 | -86.997
-6.5 | -0.681 | 0.00836 | 0.013 | -81.522
-6 | -0.62 | 0.00818 | 0.013 | -75.776
-5.5 | -0.558 | 0.00856 | 0.012 | -65.209
-5 | -0.496 | 0.00844 | 0.012 | -58.752
-4.5 | -0.433 | 0.00832 | 0.011 | -52.066
-4 | -0.37 | 0.00823 | 0.011 | -45.009
-3.5 | -0.307 | 0.00867 | 0.01 | -35.399
-3 | -0.243 | 0.00816 | 0.009 | -29.767
-2.5 | -0.179 | 0.00811 | 0.009 | -22.063
-2 | -0.115 | 0.00801 | 0.008 | -14.308
-1.5 | -0.05 | 0.00795 | 0.008 | -6.319
-1 | 0.014 | 0.00842 | 0.007 | 1.693
-0.5 | 0.079 | 0.00836 | 0.007 | 9.422
0 | 0.143 | 0.00797 | 0.006 | 17.967
0.5 | 0.207 | 0.00794 | 0.006 | 26.109
1 | 0.272 | 0.0079 | 0.005 | 34.355
1.5 | 0.336 | 0.00758 | 0.004 | 44.25
2 | 0.399 | 0.008 | 0.004 | 49.928
2.5 | 0.463 | 0.00799 | 0.003 | 57.951
3 | 0.527 | 0.00757 | 0.003 | 69.597
3.5 | 0.59 | 0.00741 | 0.002 | 79.575
4 | 0.653 | 0.00706 | 0.001 | 92.4
4.5 | 0.715 | 0.00795 | 0.001 | 89.98
5 | 0.777 | 0.00819 | 0 | 94.914
5.5 | 0.839 | 0.00841 | 0 | 99.739
6 | 0.9 | 0.00865 | -0.001 | 104.053
6.5 | 0.96 | 0.00922 | -0.002 | 104.167
7 | 1.02 | 0.00954 | -0.002 | 106.955
7.5 | 1.079 | 0.00988 | -0.003 | 109.199
8 | 1.137 | 0.01027 | -0.003 | 110.724
8.5 | 1.193 | 0.01073 | -0.004 | 111.169
9 | 1.249 | 0.01124 | -0.005 | 111.034
9.5 | 1.302 | 0.01182 | -0.005 | 110.162
10 | 1.355 | 0.01248 | -0.006 | 108.579
10.5 | 1.405 | 0.01323 | -0.006 | 106.2
11 | 1.454 | 0.01408 | -0.007 | 103.291
11.5 | 1.501 | 0.01504 | -0.007 | 99.845
12 | 1.547 | 0.01614 | -0.008 | 95.825
12.5 | 1.59 | 0.01752 | -0.008 | 90.755
13 | 1.631 | 0.01886 | -0.009 | 86.499
13.5 | 1.67 | 0.02039 | -0.01 | 81.892
14 | 1.707 | 0.02203 | -0.01 | 77.492
14.5 | 1.742 | 0.02385 | -0.011 | 73.03
15 | 1.775 | 0.02584 | -0.011 | 68.667
15.5 | 1.805 | 0.02796 | -0.012 | 64.548
16 | 1.833 | 0.03034 | -0.012 | 60.396
16.5 | 1.858 | 0.03287 | -0.013 | 56.545
17 | 1.882 | 0.0357 | -0.013 | 52.718
17.5 | 1.902 | 0.03858 | -0.013 | 49.302
18 | 1.92 | 0.04184 | -0.014 | 45.879
18.5 | 1.935 | 0.04507 | -0.014 | 42.938
19 | 1.948 | 0.04861 | -0.015 | 40.086
19.5 | 1.959 | 0.0523 | -0.015 | 37.458
20 | 1.967 | 0.05617 | -0.016 | 35.016

## 132. Re 16M Mach 0.10 (2)
BIGFOIL.COM POLAR EXPORT
NACA25121
NACA25121 |  |  |  | Cl Max: | 1.622 | at alpha= | 19 | deg
XFOIL ncrit=9 |  |  |  | L/D Max: | 143.554 | at alpha= | 9 | deg
Re: | 16000000 |  |  | Cd Min: | 0.05607 | at alpha= | 20 | deg
Mach: | 0.1 |  |  | Cl=0 at alpha= | -1.7911 | deg
|  |  |  | @ Cl=0.1, Cd= | 0.006063
|  |  |  | @ Cl=0.4, Cd= | 0.0057037
|  |  |  | @ Cl=0.6, Cd= | 0.0056499
alpha (deg) | Cl | Cd | Cm | Cl/Cd
-20 | -1.6869 | 0.02234 | -0.0627 | -75.5103
-19.5 | -1.6538 | 0.02067 | -0.0617 | -80.0097
-19 | -1.6162 | 0.01913 | -0.0612 | -84.4851
-18.5 | -1.5763 | 0.01783 | -0.0606 | -88.4072
-18 | -1.5328 | 0.01669 | -0.0603 | -91.8394
-17.5 | -1.5004 | 0.01574 | -0.0573 | -95.324
-17 | -1.4667 | 0.01467 | -0.0548 | -99.9796
-16.5 | -1.417 | 0.0139 | -0.0549 | -101.9424
-16 | -1.3702 | 0.01331 | -0.0542 | -102.9452
-15.5 | -1.3222 | 0.01272 | -0.0536 | -103.9465
-15 | -1.2704 | 0.01212 | -0.0537 | -104.8185
-14.5 | -1.2122 | 0.01161 | -0.0549 | -104.41
-14 | -1.0735 | 0.01099 | -0.0724 | -97.6797
-13.5 | -1.0095 | 0.0105 | -0.0748 | -96.1429
-13 | -0.963 | 0.01011 | -0.0733 | -95.2522
-12.5 | -0.921 | 0.00972 | -0.0709 | -94.7531
-12 | -0.8796 | 0.00941 | -0.0682 | -93.475
-11.5 | -0.8401 | 0.00911 | -0.065 | -92.2173
-11 | -0.7999 | 0.00883 | -0.0618 | -90.5889
-10.5 | -0.7607 | 0.0086 | -0.0584 | -88.4535
-10 | -0.7195 | 0.00834 | -0.0553 | -86.271
-9.5 | -0.6774 | 0.00813 | -0.0523 | -83.321
-9 | -0.6386 | 0.00791 | -0.0486 | -80.7332
-8.5 | -0.5948 | 0.00772 | -0.0458 | -77.0466
-8 | -0.5524 | 0.00752 | -0.0428 | -73.4574
-7.5 | -0.5103 | 0.00734 | -0.0396 | -69.5232
-7 | -0.4659 | 0.00718 | -0.0368 | -64.8886
-6.5 | -0.4221 | 0.007 | -0.0339 | -60.3
-6 | -0.3786 | 0.00686 | -0.0309 | -55.1895
-5.5 | -0.3351 | 0.00672 | -0.0279 | -49.8661
-5 | -0.2901 | 0.00659 | -0.0252 | -44.0212
-4.5 | -0.2453 | 0.00649 | -0.0224 | -37.7966
-4 | -0.2036 | 0.00644 | -0.019 | -31.6149
-3.5 | -0.1642 | 0.00638 | -0.015 | -25.7367
-3 | -0.1178 | 0.00633 | -0.0126 | -18.6098
-2.5 | -0.0684 | 0.00625 | -0.0107 | -10.944
-2 | -0.0206 | 0.00621 | -0.0086 | -3.3172
-1.5 | 0.0287 | 0.00612 | -0.0068 | 4.6895
-1 | 0.0774 | 0.00609 | -0.0049 | 12.7094
-0.5 | 0.1276 | 0.00603 | -0.0032 | 21.1609
0 | 0.1759 | 0.00601 | -0.0013 | 29.2679
0.5 | 0.2248 | 0.00594 | 0.0006 | 37.8451
1 | 0.2735 | 0.00594 | 0.0025 | 46.0438
1.5 | 0.3213 | 0.00586 | 0.0045 | 54.8294
2 | 0.3653 | 0.00578 | 0.0073 | 63.2007
2.5 | 0.4108 | 0.00568 | 0.0098 | 72.3239
3.5 | 0.4978 | 0.00558 | 0.0156 | 89.2115
4 | 0.5401 | 0.00562 | 0.0187 | 96.1032
4.5 | 0.5837 | 0.00563 | 0.0215 | 103.6767
5 | 0.6246 | 0.00568 | 0.0249 | 109.9648
5.5 | 0.6541 | 0.00572 | 0.0307 | 114.3531
6 | 0.6906 | 0.00578 | 0.0349 | 119.481
6.5 | 0.7226 | 0.00586 | 0.04 | 123.3106
7 | 0.7697 | 0.00598 | 0.0418 | 128.7124
8.5 | 0.9924 | 0.00692 | 0.029 | 143.4104
9 | 1.0422 | 0.00726 | 0.0298 | 143.5537
9.5 | 1.0895 | 0.00763 | 0.0311 | 142.7916
10 | 1.1343 | 0.00806 | 0.0327 | 140.732
10.5 | 1.1777 | 0.00855 | 0.0345 | 137.7427
11 | 1.2197 | 0.00902 | 0.0364 | 135.2217
11.5 | 1.2578 | 0.00961 | 0.0388 | 130.8845
12 | 1.2947 | 0.01033 | 0.0412 | 125.334
12.5 | 1.3328 | 0.01109 | 0.0431 | 120.1803
13 | 1.3693 | 0.01217 | 0.0447 | 112.5144
13.5 | 1.4004 | 0.01329 | 0.0471 | 105.3725
14 | 1.4125 | 0.01474 | 0.0526 | 95.8277
14.5 | 1.4507 | 0.0162 | 0.0526 | 89.5494
15 | 1.4852 | 0.01791 | 0.0527 | 82.9257
15.5 | 1.5158 | 0.01994 | 0.0529 | 76.0181
16 | 1.5414 | 0.02237 | 0.0531 | 68.9048
16.5 | 1.5678 | 0.02487 | 0.053 | 63.0398
17 | 1.5834 | 0.02822 | 0.0531 | 56.1091
17.5 | 1.601 | 0.03147 | 0.053 | 50.8738
18 | 1.608 | 0.03571 | 0.0528 | 45.0294
18.5 | 1.6172 | 0.03985 | 0.0524 | 40.5822
19 | 1.622 | 0.04445 | 0.0519 | 36.4904
19.5 | 1.6149 | 0.05034 | 0.051 | 32.0799
20 | 1.6102 | 0.05607 | 0.0499 | 28.7177

## 133. Re 16M Mach 0.25 (1)
BIGFOIL.COM POLAR EXPORT
NACA25121
NACA25121 |  |  |  | Cl Max: | 1.864 | at alpha= | 18.5 | deg
JavaFoil+Calcfoil stall+Eppler ext transition |  |  |  | L/D Max: | 108.425 | at alpha= | 7.5 | deg
Re: | 16000000 |  |  | Cd Min: | 0.00741 | at alpha= | 2 | deg
Mach: | 0.25 |  |  | Cl=0 at alpha= | -1.1119 | deg
|  |  |  | @ Cl=0.1, Cd= | 0.0081729
|  |  |  | @ Cl=0.4, Cd= | 0.0074623
|  |  |  | @ Cl=0.6, Cd= | 0.0079923
alpha (deg) | Cl | Cd | Cm | Cl/Cd
-20 | -1.373 | 0.0863 | 0.021 | -15.908
-19.5 | -1.404 | 0.07289 | 0.021 | -19.267
-19 | -1.435 | 0.06034 | 0.021 | -23.776
-18.5 | -1.457 | 0.05107 | 0.021 | -28.522
-18 | -1.475 | 0.0427 | 0.022 | -34.551
-17.5 | -1.49 | 0.03593 | 0.022 | -41.461
-17 | -1.499 | 0.03047 | 0.022 | -49.198
-16.5 | -1.502 | 0.02631 | 0.022 | -57.103
-16 | -1.5 | 0.02321 | 0.021 | -64.622
-15.5 | -1.492 | 0.0207 | 0.021 | -72.061
-15 | -1.477 | 0.01904 | 0.021 | -77.585
-14.5 | -1.457 | 0.01765 | 0.021 | -82.54
-14 | -1.432 | 0.01652 | 0.02 | -86.711
-13.5 | -1.402 | 0.01556 | 0.02 | -90.101
-13 | -1.369 | 0.01474 | 0.02 | -92.836
-12.5 | -1.331 | 0.01403 | 0.019 | -94.875
-12 | -1.291 | 0.01339 | 0.019 | -96.416
-11.5 | -1.248 | 0.01284 | 0.018 | -97.172
-11 | -1.202 | 0.01204 | 0.018 | -99.799
-10.5 | -1.152 | 0.01161 | 0.017 | -99.23
-10 | -1.101 | 0.01117 | 0.017 | -98.622
-9.5 | -1.048 | 0.01078 | 0.017 | -97.211
-9 | -0.993 | 0.01043 | 0.016 | -95.233
-8.5 | -0.937 | 0.01015 | 0.016 | -92.278
-8 | -0.879 | 0.00988 | 0.015 | -89.001
-7.5 | -0.82 | 0.00959 | 0.015 | -85.487
-7 | -0.759 | 0.00821 | 0.014 | -92.448
-6.5 | -0.698 | 0.00808 | 0.014 | -86.333
-6 | -0.636 | 0.00845 | 0.013 | -75.187
-5.5 | -0.573 | 0.0083 | 0.012 | -68.994
-5 | -0.509 | 0.00813 | 0.012 | -62.566
-4.5 | -0.445 | 0.00857 | 0.011 | -51.902
-4 | -0.38 | 0.00803 | 0.011 | -47.316
-3.5 | -0.315 | 0.00792 | 0.01 | -39.738
-3 | -0.249 | 0.0084 | 0.01 | -29.713
-2.5 | -0.184 | 0.00826 | 0.009 | -22.251
-2 | -0.118 | 0.00821 | 0.009 | -14.342
-1.5 | -0.052 | 0.00817 | 0.008 | -6.319
-1 | 0.015 | 0.00774 | 0.007 | 1.892
-0.5 | 0.081 | 0.00817 | 0.007 | 9.901
0 | 0.147 | 0.00818 | 0.006 | 17.958
0.5 | 0.213 | 0.00778 | 0.006 | 27.382
1 | 0.279 | 0.00774 | 0.005 | 36.034
1.5 | 0.345 | 0.00775 | 0.004 | 44.47
2 | 0.41 | 0.00741 | 0.004 | 55.336
2.5 | 0.475 | 0.00742 | 0.003 | 64.013
3 | 0.54 | 0.00742 | 0.003 | 72.787
3.5 | 0.605 | 0.00804 | 0.002 | 75.279
4 | 0.669 | 0.00808 | 0.001 | 82.868
4.5 | 0.733 | 0.0082 | 0.001 | 89.386
5 | 0.797 | 0.00843 | 0 | 94.467
5.5 | 0.86 | 0.00871 | 0 | 98.644
6 | 0.922 | 0.00902 | -0.001 | 102.171
6.5 | 0.983 | 0.00934 | -0.002 | 105.313
7 | 1.044 | 0.00972 | -0.002 | 107.388
7.5 | 1.103 | 0.01017 | -0.003 | 108.425
8 | 1.161 | 0.01088 | -0.003 | 106.735
8.5 | 1.218 | 0.01141 | -0.004 | 106.783
9 | 1.273 | 0.01206 | -0.005 | 105.585
9.5 | 1.327 | 0.01278 | -0.005 | 103.85
10 | 1.378 | 0.0136 | -0.006 | 101.38
10.5 | 1.428 | 0.01453 | -0.006 | 98.277
11 | 1.476 | 0.01562 | -0.007 | 94.479
11.5 | 1.521 | 0.01684 | -0.007 | 90.328
12 | 1.564 | 0.0182 | -0.008 | 85.934
12.5 | 1.605 | 0.01978 | -0.009 | 81.162
13 | 1.643 | 0.02151 | -0.009 | 76.403
13.5 | 1.679 | 0.02357 | -0.01 | 71.249
14 | 1.712 | 0.02564 | -0.01 | 66.757
14.5 | 1.742 | 0.02796 | -0.011 | 62.302
15 | 1.77 | 0.03043 | -0.011 | 58.162
15.5 | 1.793 | 0.03323 | -0.012 | 53.967
16 | 1.814 | 0.03616 | -0.012 | 50.167
16.5 | 1.832 | 0.03924 | -0.013 | 46.681
17 | 1.846 | 0.0429 | -0.013 | 43.032
17.5 | 1.855 | 0.04662 | -0.014 | 39.795
18 | 1.862 | 0.05047 | -0.014 | 36.89
18.5 | 1.864 | 0.05484 | -0.015 | 33.992
19 | 1.863 | 0.05936 | -0.015 | 31.385
19.5 | 1.858 | 0.06416 | -0.015 | 28.963
20 | 1.848 | 0.06912 | -0.016 | 26.741

## 134. Re 16M Mach 0.25 (2)
BIGFOIL.COM POLAR EXPORT
NACA25121
NACA25121 |  |  |  | Cl Max: | 1.5506 | at alpha= | 17.5 | deg
XFOIL ncrit=9 |  |  |  | L/D Max: | 141.399 | at alpha= | 8.5 | deg
Re: | 16000000 |  |  | Cd Min: | 0.07488 | at alpha= | 20 | deg
Mach: | 0.25 |  |  | Cl=0 at alpha= | -1.873 | deg
|  |  |  | @ Cl=0.1, Cd= | 0.0061407
|  |  |  | @ Cl=0.4, Cd= | 0.0058122
|  |  |  | @ Cl=0.6, Cd= | 0.0057085
alpha (deg) | Cl | Cd | Cm | Cl/Cd
-20 | -1.6957 | 0.02914 | -0.0815 | -58.1915
-19 | -1.6353 | 0.02434 | -0.0789 | -67.1857
-18.5 | -1.5991 | 0.02231 | -0.0777 | -71.6764
-18 | -1.5621 | 0.02033 | -0.0765 | -76.8372
-17.5 | -1.5177 | 0.0187 | -0.0759 | -81.1604
-17 | -1.4962 | 0.0173 | -0.0706 | -86.4855
-16.5 | -1.4444 | 0.01619 | -0.0703 | -89.2156
-16 | -1.4005 | 0.01525 | -0.0684 | -91.8361
-15.5 | -1.3548 | 0.0143 | -0.0668 | -94.7413
-15 | -1.3023 | 0.01357 | -0.066 | -95.969
-14.5 | -1.2481 | 0.01287 | -0.0654 | -96.9775
-14 | -1.1828 | 0.01216 | -0.067 | -97.2697
-13.5 | -1.0482 | 0.01145 | -0.0819 | -91.5459
-13 | -0.988 | 0.01086 | -0.0825 | -90.9761
-12.5 | -0.937 | 0.01044 | -0.081 | -89.751
-12 | -0.8944 | 0.00997 | -0.0779 | -89.7091
-11.5 | -0.8505 | 0.00962 | -0.0748 | -88.4096
-11 | -0.8082 | 0.00929 | -0.0713 | -86.9968
-10.5 | -0.7675 | 0.00896 | -0.0675 | -85.6585
-10 | -0.7237 | 0.00871 | -0.0642 | -83.0884
-9.5 | -0.6838 | 0.00841 | -0.0601 | -81.308
-9 | -0.6392 | 0.00818 | -0.0569 | -78.1418
-8.5 | -0.5969 | 0.00795 | -0.0532 | -75.0818
-8 | -0.5534 | 0.00772 | -0.0497 | -71.6839
-7.5 | -0.5079 | 0.00755 | -0.0466 | -67.2715
-7 | -0.4637 | 0.00734 | -0.0432 | -63.1744
-6.5 | -0.4206 | 0.00716 | -0.0395 | -58.743
-6 | -0.373 | 0.00701 | -0.0368 | -53.2097
-5.5 | -0.3281 | 0.00687 | -0.0335 | -47.7584
-5 | -0.2836 | 0.0067 | -0.0301 | -42.3284
-4.5 | -0.238 | 0.00658 | -0.027 | -36.1702
-4 | -0.191 | 0.00646 | -0.0241 | -29.5666
-3.5 | -0.1459 | 0.00639 | -0.0209 | -22.8326
-3 | -0.1051 | 0.00637 | -0.0167 | -16.4992
-2.5 | -0.0607 | 0.00632 | -0.0133 | -9.6044
-2 | -0.0126 | 0.00628 | -0.0107 | -2.0064
-1.5 | 0.037 | 0.00618 | -0.0084 | 5.9871
-1 | 0.0859 | 0.00616 | -0.006 | 13.9448
-0.5 | 0.1371 | 0.00609 | -0.0041 | 22.5123
0 | 0.1859 | 0.00608 | -0.0017 | 30.5757
0.5 | 0.2358 | 0.006 | 0.0004 | 39.3
1 | 0.2847 | 0.00601 | 0.0027 | 47.371
1.5 | 0.3334 | 0.00592 | 0.0051 | 56.3176
2 | 0.3781 | 0.00587 | 0.0083 | 64.4123
2.5 | 0.4236 | 0.00575 | 0.0113 | 73.6696
3.5 | 0.5098 | 0.00566 | 0.0182 | 90.0707
4 | 0.5527 | 0.00568 | 0.0218 | 97.3063
4.5 | 0.5905 | 0.0057 | 0.0264 | 103.5965
5 | 0.6241 | 0.00573 | 0.0319 | 108.918
5.5 | 0.6619 | 0.00586 | 0.0364 | 112.9522
6 | 0.7 | 0.00591 | 0.0408 | 118.4433
6.5 | 0.7404 | 0.00601 | 0.0446 | 123.1947
7 | 0.8437 | 0.00629 | 0.0349 | 134.1335
7.5 | 0.9117 | 0.00659 | 0.0328 | 138.346
8 | 0.9672 | 0.00691 | 0.0333 | 139.9711
8.5 | 1.0209 | 0.00722 | 0.0342 | 141.3989
9 | 1.0712 | 0.00761 | 0.0356 | 140.7622
9.5 | 1.1182 | 0.00805 | 0.0375 | 138.9068
10 | 1.1625 | 0.00857 | 0.0398 | 135.6476
10.5 | 1.2028 | 0.00921 | 0.0425 | 130.5972
11 | 1.2431 | 0.00987 | 0.0452 | 125.9473
11.5 | 1.2818 | 0.01068 | 0.0478 | 120.0187
12 | 1.317 | 0.01162 | 0.0508 | 113.3391
12.5 | 1.3564 | 0.01289 | 0.0522 | 105.2289
13 | 1.3842 | 0.0145 | 0.0551 | 95.4621
13.5 | 1.3964 | 0.01605 | 0.0611 | 87.0031
14 | 1.4324 | 0.01799 | 0.0614 | 79.622
14.5 | 1.4623 | 0.02043 | 0.0617 | 71.5761
15 | 1.492 | 0.02295 | 0.0618 | 65.0109
15.5 | 1.5154 | 0.02604 | 0.0619 | 58.1951
16 | 1.5304 | 0.02978 | 0.0621 | 51.3902
16.5 | 1.5415 | 0.03397 | 0.062 | 45.3783
17 | 1.5489 | 0.03841 | 0.0619 | 40.3254
17.5 | 1.5506 | 0.04352 | 0.0616 | 35.6296
18 | 1.55 | 0.04887 | 0.061 | 31.7168
18.5 | 1.5455 | 0.05471 | 0.0601 | 28.2489
19 | 1.5308 | 0.06166 | 0.0588 | 24.8265
19.5 | 1.5235 | 0.06803 | 0.0573 | 22.3945
20 | 1.5134 | 0.07488 | 0.0553 | 20.211

## 135. Re 16M Mach 0.50 (1)
BIGFOIL.COM POLAR EXPORT
NACA25121
NACA25121 |  |  |  | Cl Max: | 1.528 | at alpha= | 12 | deg
JavaFoil+Calcfoil stall+Eppler ext transition |  |  |  | L/D Max: | 93.351 | at alpha= | 6 | deg
Re: | 16000000 |  |  | Cd Min: | 0.00725 | at alpha= | 0 | deg
Mach: | 0.5 |  |  | Cl=0 at alpha= | -1.1081 | deg
|  |  |  | @ Cl=0.1, Cd= | 0.0072587
|  |  |  | @ Cl=0.4, Cd= | 0.008201
|  |  |  | @ Cl=0.6, Cd= | 0.0087394
alpha (deg) | Cl | Cd | Cm | Cl/Cd
-15.5 | -0.837 | 0.12443 | 0.015 | -6.727
-15 | -0.805 | 0.12754 | 0.014 | -6.311
-14.5 | -0.786 | 0.10084 | 0.016 | -7.791
-14 | -0.756 | 0.09698 | 0.015 | -7.797
-13.5 | -0.739 | 0.07953 | 0.016 | -9.291
-13 | -0.716 | 0.07098 | 0.016 | -10.083
-12.5 | -0.689 | 0.06598 | 0.016 | -10.449
-12 | -0.68 | 0.05031 | 0.017 | -13.51
-11.5 | -0.943 | 0.03137 | 0.019 | -30.073
-11 | -1.084 | 0.02014 | 0.019 | -53.827
-10.5 | -1.112 | 0.01714 | 0.019 | -64.883
-10 | -1.106 | 0.01542 | 0.019 | -71.757
-9.5 | -1.082 | 0.01419 | 0.018 | -76.207
-9 | -1.045 | 0.01303 | 0.018 | -80.147
-8.5 | -0.999 | 0.01226 | 0.017 | -81.471
-8 | -0.946 | 0.0116 | 0.017 | -81.559
-7.5 | -0.89 | 0.01106 | 0.016 | -80.451
-7 | -0.829 | 0.0106 | 0.016 | -78.262
-6.5 | -0.766 | 0.01022 | 0.015 | -74.951
-6 | -0.7 | 0.00984 | 0.014 | -71.128
-5.5 | -0.632 | 0.00958 | 0.014 | -66.032
-5 | -0.563 | 0.00932 | 0.013 | -60.46
-4.5 | -0.493 | 0.00766 | 0.013 | -64.415
-4 | -0.422 | 0.00753 | 0.012 | -56.084
-3.5 | -0.35 | 0.00788 | 0.011 | -44.411
-3 | -0.278 | 0.00776 | 0.011 | -35.77
-2.5 | -0.205 | 0.00735 | 0.01 | -27.848
-2 | -0.131 | 0.00728 | 0.01 | -18.02
-1.5 | -0.058 | 0.00765 | 0.009 | -7.529
-1 | 0.016 | 0.00732 | 0.008 | 2.232
-0.5 | 0.09 | 0.00726 | 0.008 | 12.427
0 | 0.164 | 0.00725 | 0.007 | 22.583
0.5 | 0.237 | 0.00737 | 0.006 | 32.171
1 | 0.31 | 0.00815 | 0.006 | 38.085
1.5 | 0.383 | 0.00818 | 0.005 | 46.85
2 | 0.456 | 0.00827 | 0.004 | 55.108
2.5 | 0.528 | 0.00836 | 0.004 | 63.137
3 | 0.599 | 0.00874 | 0.003 | 68.527
3.5 | 0.67 | 0.0087 | 0.002 | 77.005
4 | 0.74 | 0.00891 | 0.002 | 83.071
4.5 | 0.809 | 0.00928 | 0.001 | 87.249
5 | 0.877 | 0.00973 | 0 | 90.213
5.5 | 0.944 | 0.0102 | 0 | 92.574
6 | 1.01 | 0.01082 | -0.001 | 93.351
6.5 | 1.073 | 0.01153 | -0.002 | 93.059
7 | 1.135 | 0.0126 | -0.002 | 90.012
7.5 | 1.194 | 0.01354 | -0.003 | 88.138
8 | 1.25 | 0.01475 | -0.004 | 84.754
8.5 | 1.303 | 0.01612 | -0.004 | 80.815
9 | 1.352 | 0.0178 | -0.005 | 75.971
9.5 | 1.398 | 0.01975 | -0.006 | 70.776
10 | 1.438 | 0.02205 | -0.006 | 65.225
10.5 | 1.474 | 0.02475 | -0.007 | 59.531
11 | 1.502 | 0.02793 | -0.007 | 53.755
11.5 | 1.521 | 0.03166 | -0.008 | 48.034
12 | 1.528 | 0.03598 | -0.009 | 42.478
12.5 | 1.519 | 0.0413 | -0.009 | 36.769
13 | 1.482 | 0.04784 | -0.01 | 30.971
13.5 | 1.389 | 0.05645 | -0.01 | 24.604
14 | 0.954 | 0.07174 | -0.01 | 13.295
14.5 | 0.985 | 0.07199 | -0.011 | 13.682
15 | 0.989 | 0.10037 | -0.011 | 9.854
15.5 | 0.995 | 0.13159 | -0.01 | 7.558
16 | 1.015 | 0.15344 | -0.01 | 6.613
16.5 | 1.04 | 0.16823 | -0.011 | 6.181
17 | 1.067 | 0.18543 | -0.011 | 5.753

## 136. Re 16M Mach 0.50 (2)
BIGFOIL.COM POLAR EXPORT
NACA25121
NACA25121 |  |  |  | Cl Max: | 1.3643 | at alpha= | 12 | deg
XFOIL ncrit=9 |  |  |  | L/D Max: | 126.623 | at alpha= | 7 | deg
Re: | 16000000 |  |  | Cd Min: | 0.10555 | at alpha= | -19.5 | deg
Mach: | 0.5 |  |  | Cl=0 at alpha= | -2.5298 | deg
|  |  |  | @ Cl=0.1, Cd= | 0.0064532
|  |  |  | @ Cl=0.4, Cd= | 0.0062974
|  |  |  | @ Cl=0.6, Cd= | 0.0062486
alpha (deg) | Cl | Cd | Cm | Cl/Cd
-19.5 | -0.9081 | 0.10555 | -0.0856 | -8.6035
-19 | -0.9866 | 0.09223 | -0.0969 | -10.6972
-18.5 | -1.053 | 0.07876 | -0.1072 | -13.3697
-18 | -1.1055 | 0.06547 | -0.1166 | -16.8856
-17.5 | -1.1644 | 0.05766 | -0.1138 | -20.1942
-17 | -1.1997 | 0.04588 | -0.1204 | -26.1486
-16.5 | -1.2308 | 0.03591 | -0.1235 | -34.2746
-16 | -1.2558 | 0.02701 | -0.1252 | -46.4939
-15.5 | -1.275 | 0.01973 | -0.1248 | -64.6224
-15 | -1.2755 | 0.01439 | -0.1232 | -88.6379
-14.5 | -1.3563 | 0.02299 | -0.1209 | -58.9952
-14 | -1.3225 | 0.01988 | -0.1166 | -66.5241
-13.5 | -1.2676 | 0.01784 | -0.1129 | -71.0538
-13 | -1.1996 | 0.01623 | -0.1104 | -73.9125
-12.5 | -1.0829 | 0.01475 | -0.1156 | -73.4169
-12 | -0.9953 | 0.0137 | -0.1161 | -72.6496
-11.5 | -0.9293 | 0.01273 | -0.1136 | -73.0008
-11 | -0.8685 | 0.01195 | -0.1101 | -72.6778
-10.5 | -0.813 | 0.01125 | -0.1057 | -72.2667
-10 | -0.7589 | 0.01069 | -0.1011 | -70.9916
-9.5 | -0.708 | 0.01012 | -0.096 | -69.9605
-9 | -0.6564 | 0.00967 | -0.091 | -67.88
-8.5 | -0.6071 | 0.00925 | -0.0857 | -65.6324
-8 | -0.5557 | 0.00887 | -0.0808 | -62.6494
-7.5 | -0.5055 | 0.00853 | -0.0757 | -59.2614
-7 | -0.4553 | 0.00824 | -0.0708 | -55.2549
-6.5 | -0.4049 | 0.00795 | -0.0659 | -50.9308
-6 | -0.3546 | 0.00773 | -0.0611 | -45.8732
-5.5 | -0.302 | 0.00751 | -0.0567 | -40.213
-5 | -0.2533 | 0.00733 | -0.0517 | -34.5566
-4.5 | -0.2003 | 0.00713 | -0.0476 | -28.0926
-4 | -0.1513 | 0.00699 | -0.0428 | -21.6452
-3.5 | -0.0989 | 0.00682 | -0.0387 | -14.5015
-3 | -0.0474 | 0.00671 | -0.0345 | -7.0641
-2.5 | 0.003 | 0.00658 | -0.03 | 0.45593
-2 | 0.0524 | 0.0065 | -0.0254 | 8.0615
-1.5 | 0.1032 | 0.00645 | -0.0211 | 16
-1 | 0.1515 | 0.00642 | -0.0163 | 23.5981
-0.5 | 0.1887 | 0.00645 | -0.0093 | 29.2558
0 | 0.2371 | 0.00638 | -0.0046 | 37.163
0.5 | 0.2868 | 0.0064 | -0.0001 | 44.8125
1 | 0.3367 | 0.00634 | 0.0043 | 53.1073
1.5 | 0.3835 | 0.00633 | 0.0093 | 60.5845
2 | 0.4291 | 0.00624 | 0.0146 | 68.766
2.5 | 0.4626 | 0.00616 | 0.0223 | 75.0974
3 | 0.4928 | 0.00604 | 0.0307 | 81.5894
3.5 | 0.5282 | 0.00609 | 0.038 | 86.7323
4 | 0.5724 | 0.00613 | 0.0436 | 93.3768
4.5 | 0.6143 | 0.00631 | 0.0496 | 97.3534
5 | 0.6626 | 0.00642 | 0.0543 | 103.2087
5.5 | 0.7121 | 0.00663 | 0.0587 | 107.4057
6 | 0.7892 | 0.00687 | 0.0576 | 114.8763
6.5 | 0.8967 | 0.00719 | 0.0507 | 124.7149
7 | 0.9598 | 0.00758 | 0.0526 | 126.6227
7.5 | 1.0167 | 0.00814 | 0.0554 | 124.9017
8 | 1.0711 | 0.00879 | 0.0586 | 121.8544
8.5 | 1.1203 | 0.00967 | 0.0623 | 115.8532
9 | 1.1717 | 0.01055 | 0.0656 | 111.0616
9.5 | 1.2184 | 0.01167 | 0.0693 | 104.4045
10 | 1.2519 | 0.01338 | 0.0739 | 93.565
10.5 | 1.2874 | 0.01535 | 0.0776 | 83.8697
11 | 1.3205 | 0.01785 | 0.0805 | 73.9776
11.5 | 1.3499 | 0.02094 | 0.0827 | 64.4651
12 | 1.3643 | 0.02483 | 0.0852 | 54.9456
12.5 | 1.3541 | 0.02853 | 0.0922 | 47.4623
13 | 1.3624 | 0.0336 | 0.0925 | 40.5476
14 | 1.3507 | 0.04594 | 0.0918 | 29.4014
14.5 | 1.3475 | 0.05202 | 0.0912 | 25.9035
15.5 | 1.3147 | 0.06639 | 0.0887 | 19.8027
16 | 1.3026 | 0.07345 | 0.0872 | 17.7345
16.5 | 1.2797 | 0.08166 | 0.0846 | 15.6711
17 | 1.2687 | 0.08923 | 0.082 | 14.2183

## 137. Re 18M Mach 0.00 (1)
BIGFOIL.COM POLAR EXPORT
NACA25121
NACA25121 |  |  |  | Cl Max: | 1.984 | at alpha= | 20 | deg
JavaFoil+Calcfoil stall+Eppler ext transition |  |  |  | L/D Max: | 112.57 | at alpha= | 8.5 | deg
Re: | 18000000 |  |  | Cd Min: | 0.00713 | at alpha= | 4 | deg
Mach: | 0 |  |  | Cl=0 at alpha= | -1.1094 | deg
|  |  |  | @ Cl=0.1, Cd= | 0.0081553
|  |  |  | @ Cl=0.4, Cd= | 0.0079322
|  |  |  | @ Cl=0.6, Cd= | 0.0074633
alpha (deg) | Cl | Cd | Cm | Cl/Cd
-20 | -1.651 | 0.0406 | 0.022 | -40.662
-19.5 | -1.654 | 0.03541 | 0.022 | -46.695
-19 | -1.654 | 0.03089 | 0.022 | -53.534
-18.5 | -1.648 | 0.02755 | 0.022 | -59.838
-18 | -1.64 | 0.02468 | 0.022 | -66.425
-17.5 | -1.627 | 0.0224 | 0.022 | -72.633
-17 | -1.612 | 0.02047 | 0.022 | -78.713
-16.5 | -1.592 | 0.01891 | 0.021 | -84.195
-16 | -1.569 | 0.01763 | 0.021 | -88.997
-15.5 | -1.543 | 0.01655 | 0.021 | -93.266
-15 | -1.514 | 0.01568 | 0.021 | -96.552
-14.5 | -1.481 | 0.01493 | 0.02 | -99.228
-14 | -1.446 | 0.01424 | 0.02 | -101.558
-13.5 | -1.407 | 0.01363 | 0.019 | -103.275
-13 | -1.367 | 0.01308 | 0.019 | -104.464
-12.5 | -1.324 | 0.01257 | 0.019 | -105.326
-12 | -1.279 | 0.01214 | 0.018 | -105.305
-11.5 | -1.231 | 0.01171 | 0.018 | -105.128
-11 | -1.183 | 0.01135 | 0.017 | -104.176
-10.5 | -1.132 | 0.01101 | 0.017 | -102.777
-10 | -1.079 | 0.01068 | 0.016 | -101.041
-9.5 | -1.025 | 0.0104 | 0.016 | -98.598
-9 | -0.97 | 0.01009 | 0.016 | -96.15
-8.5 | -0.914 | 0.00868 | 0.015 | -105.262
-8 | -0.856 | 0.00814 | 0.015 | -105.18
-7.5 | -0.798 | 0.00852 | 0.014 | -93.62
-7 | -0.738 | 0.00834 | 0.014 | -88.554
-6.5 | -0.678 | 0.00818 | 0.013 | -82.917
-6 | -0.617 | 0.00856 | 0.013 | -72.135
-5.5 | -0.556 | 0.00842 | 0.012 | -66.012
-5 | -0.494 | 0.00833 | 0.012 | -59.309
-4.5 | -0.431 | 0.00822 | 0.011 | -52.501
-4 | -0.368 | 0.0086 | 0.01 | -42.85
-3.5 | -0.305 | 0.0085 | 0.01 | -35.901
-3 | -0.242 | 0.00844 | 0.009 | -28.644
-2.5 | -0.178 | 0.00799 | 0.009 | -22.294
-2 | -0.114 | 0.00791 | 0.008 | -14.433
-1.5 | -0.05 | 0.00834 | 0.008 | -5.997
-1 | 0.014 | 0.00831 | 0.007 | 1.707
-0.5 | 0.078 | 0.00831 | 0.007 | 9.432
0 | 0.142 | 0.00786 | 0.006 | 18.121
0.5 | 0.206 | 0.00785 | 0.005 | 26.298
1 | 0.27 | 0.00786 | 0.005 | 34.402
1.5 | 0.334 | 0.00834 | 0.004 | 40.027
2 | 0.398 | 0.00793 | 0.004 | 50.128
2.5 | 0.461 | 0.008 | 0.003 | 57.642
3 | 0.524 | 0.0076 | 0.003 | 68.982
3.5 | 0.587 | 0.00755 | 0.002 | 77.706
4 | 0.65 | 0.00713 | 0.001 | 91.106
4.5 | 0.712 | 0.00795 | 0.001 | 89.518
5 | 0.774 | 0.0081 | 0 | 95.482
5.5 | 0.835 | 0.00831 | 0 | 100.502
6 | 0.896 | 0.00886 | -0.001 | 101.164
6.5 | 0.956 | 0.00916 | -0.002 | 104.395
7 | 1.016 | 0.00942 | -0.002 | 107.822
7.5 | 1.075 | 0.00975 | -0.003 | 110.162
8 | 1.132 | 0.01013 | -0.003 | 111.734
8.5 | 1.189 | 0.01056 | -0.004 | 112.57
9 | 1.244 | 0.01106 | -0.004 | 112.515
9.5 | 1.298 | 0.0116 | -0.005 | 111.93
10 | 1.351 | 0.01223 | -0.006 | 110.438
10.5 | 1.402 | 0.01293 | -0.006 | 108.457
11 | 1.451 | 0.01369 | -0.007 | 105.962
11.5 | 1.499 | 0.0146 | -0.007 | 102.661
12 | 1.544 | 0.01581 | -0.008 | 97.691
12.5 | 1.588 | 0.01691 | -0.008 | 93.911
13 | 1.63 | 0.01817 | -0.009 | 89.692
13.5 | 1.669 | 0.01955 | -0.009 | 85.383
14 | 1.707 | 0.02109 | -0.01 | 80.944
14.5 | 1.743 | 0.02278 | -0.011 | 76.489
15 | 1.776 | 0.02461 | -0.011 | 72.174
15.5 | 1.807 | 0.02665 | -0.012 | 67.826
16 | 1.836 | 0.02886 | -0.012 | 63.636
16.5 | 1.863 | 0.03129 | -0.012 | 59.554
17 | 1.888 | 0.03388 | -0.013 | 55.714
17.5 | 1.909 | 0.0366 | -0.013 | 52.173
18 | 1.929 | 0.03968 | -0.014 | 48.606
18.5 | 1.946 | 0.04275 | -0.014 | 45.519
19 | 1.961 | 0.04609 | -0.015 | 42.545
19.5 | 1.974 | 0.04949 | -0.015 | 39.884
20 | 1.984 | 0.0531 | -0.016 | 37.357

## 138. Re 18M Mach 0.00 (2)
BIGFOIL.COM POLAR EXPORT
NACA25121
NACA25121 |  |  |  | Cl Max: | 1.6428 | at alpha= | 19 | deg
XFOIL ncrit=9 |  |  |  | L/D Max: | 144.601 | at alpha= | 9.5 | deg
Re: | 18000000 |  |  | Cd Min: | 0.05134 | at alpha= | 20 | deg
Mach: | 0 |  |  | Cl=0 at alpha= | -1.7699 | deg
|  |  |  | @ Cl=0.1, Cd= | 0.0059801
|  |  |  | @ Cl=0.4, Cd= | 0.0057042
|  |  |  | @ Cl=0.6, Cd= | 0.0056565
alpha (deg) | Cl | Cd | Cm | Cl/Cd
-14 | -1.0578 | 0.01062 | -0.0731 | -99.6045
-13.5 | -1.0064 | 0.01017 | -0.0731 | -98.9577
-13 | -0.9624 | 0.00983 | -0.0712 | -97.9044
-12.5 | -0.9222 | 0.00947 | -0.0685 | -97.3812
-12 | -0.8838 | 0.00916 | -0.0653 | -96.4847
-11.5 | -0.8423 | 0.00891 | -0.0626 | -94.5342
-11 | -0.8042 | 0.00862 | -0.0592 | -93.2947
-10.5 | -0.7632 | 0.00839 | -0.0562 | -90.9654
-10 | -0.7222 | 0.00817 | -0.0531 | -88.3966
-9.5 | -0.6833 | 0.00796 | -0.0496 | -85.8417
-9 | -0.641 | 0.00774 | -0.0467 | -82.8165
-8.5 | -0.5984 | 0.00757 | -0.0438 | -79.0489
-8 | -0.5569 | 0.00735 | -0.0406 | -75.7687
-7.5 | -0.5138 | 0.00722 | -0.0377 | -71.1634
-7 | -0.4695 | 0.00703 | -0.0351 | -66.7852
-6.5 | -0.4267 | 0.00689 | -0.0321 | -61.9303
-6 | -0.3831 | 0.00673 | -0.0292 | -56.9242
-5.5 | -0.3395 | 0.00661 | -0.0263 | -51.3616
-5 | -0.2942 | 0.00646 | -0.0237 | -45.5418
-4.5 | -0.2515 | 0.00641 | -0.0206 | -39.2356
-4 | -0.211 | 0.00637 | -0.0169 | -33.124
-3.5 | -0.168 | 0.00632 | -0.0139 | -26.5823
-3 | -0.1201 | 0.00624 | -0.0118 | -19.2468
-2.5 | -0.0713 | 0.00618 | -0.01 | -11.5372
-2 | -0.0226 | 0.00613 | -0.0081 | -3.6868
-1.5 | 0.0265 | 0.00606 | -0.0063 | 4.3729
-1 | 0.0753 | 0.00601 | -0.0045 | 12.5291
-0.5 | 0.1249 | 0.00595 | -0.0029 | 20.9916
0 | 0.1739 | 0.00594 | -0.0011 | 29.2761
0.5 | 0.2233 | 0.0059 | 0.0005 | 37.8475
1 | 0.2721 | 0.00588 | 0.0023 | 46.2755
1.5 | 0.3204 | 0.00583 | 0.0042 | 54.9571
2 | 0.3657 | 0.00575 | 0.0066 | 63.6
2.5 | 0.4106 | 0.00569 | 0.0091 | 72.1617
3 | 0.4545 | 0.00561 | 0.0118 | 81.016
3.5 | 0.4977 | 0.00559 | 0.0147 | 89.034
4 | 0.5429 | 0.00559 | 0.0171 | 97.1199
4.5 | 0.5851 | 0.00566 | 0.0201 | 103.3746
5 | 0.6279 | 0.00565 | 0.023 | 111.1327
5.5 | 0.6602 | 0.00571 | 0.0281 | 115.6217
6 | 0.6925 | 0.00581 | 0.0331 | 119.191
6.5 | 0.7275 | 0.00582 | 0.0375 | 125
7 | 0.7637 | 0.00593 | 0.0415 | 128.7858
7.5 | 0.8308 | 0.00617 | 0.0387 | 134.6515
8 | 0.9351 | 0.00655 | 0.0278 | 142.7634
8.5 | 0.9886 | 0.00686 | 0.0278 | 144.1108
9 | 1.0389 | 0.00719 | 0.0285 | 144.4924
9.5 | 1.0874 | 0.00752 | 0.0294 | 144.6011
10 | 1.133 | 0.00792 | 0.0307 | 143.0556
10.5 | 1.1757 | 0.00837 | 0.0325 | 140.4659
11 | 1.2193 | 0.00878 | 0.0341 | 138.8724
11.5 | 1.2577 | 0.00935 | 0.0364 | 134.5134
12 | 1.2933 | 0.01001 | 0.039 | 129.2008
12.5 | 1.3274 | 0.01074 | 0.0417 | 123.594
13 | 1.3647 | 0.01172 | 0.0431 | 116.442
13.5 | 1.4011 | 0.01264 | 0.0447 | 110.8465
14 | 1.4083 | 0.01389 | 0.0516 | 101.3895
14.5 | 1.445 | 0.01533 | 0.0518 | 94.2596
15 | 1.4813 | 0.01684 | 0.0518 | 87.9632
15.5 | 1.5156 | 0.01852 | 0.0518 | 81.8359
16 | 1.5439 | 0.02067 | 0.0519 | 74.6928
16.5 | 1.5683 | 0.02317 | 0.052 | 67.6867
17 | 1.5914 | 0.02587 | 0.0519 | 61.5153
17.5 | 1.6084 | 0.02904 | 0.0519 | 55.3857
18 | 1.6229 | 0.03253 | 0.0517 | 49.8893
18.5 | 1.6305 | 0.03665 | 0.0515 | 44.4884
19 | 1.6428 | 0.04046 | 0.051 | 40.6031
19.5 | 1.6343 | 0.04622 | 0.0505 | 35.3592
20 | 1.6345 | 0.05134 | 0.0497 | 31.8368

## 139. Re 18M Mach 0.10 (1)
BIGFOIL.COM POLAR EXPORT
NACA25121
NACA25121 |  |  |  | Cl Max: | 1.969 | at alpha= | 20 | deg
JavaFoil+Calcfoil stall+Eppler ext transition |  |  |  | L/D Max: | 111.662 | at alpha= | 8.5 | deg
Re: | 18000000 |  |  | Cd Min: | 0.00716 | at alpha= | 4 | deg
Mach: | 0.1 |  |  | Cl=0 at alpha= | -1.1094 | deg
|  |  |  | @ Cl=0.1, Cd= | 0.0081922
|  |  |  | @ Cl=0.4, Cd= | 0.0080097
|  |  |  | @ Cl=0.6, Cd= | 0.0075133
alpha (deg) | Cl | Cd | Cm | Cl/Cd
-20 | -1.62 | 0.04469 | 0.022 | -36.254
-19.5 | -1.627 | 0.03846 | 0.022 | -42.311
-19 | -1.63 | 0.03342 | 0.022 | -48.781
-18.5 | -1.629 | 0.02936 | 0.022 | -55.495
-18 | -1.623 | 0.02621 | 0.022 | -61.912
-17.5 | -1.613 | 0.02356 | 0.022 | -68.497
-17 | -1.601 | 0.02137 | 0.022 | -74.903
-16.5 | -1.584 | 0.01962 | 0.021 | -80.72
-16 | -1.563 | 0.01816 | 0.021 | -86.066
-15.5 | -1.539 | 0.01697 | 0.021 | -90.66
-15 | -1.511 | 0.01603 | 0.021 | -94.26
-14.5 | -1.48 | 0.01522 | 0.02 | -97.221
-14 | -1.446 | 0.01452 | 0.02 | -99.57
-13.5 | -1.408 | 0.01384 | 0.02 | -101.763
-13 | -1.368 | 0.01326 | 0.019 | -103.194
-12.5 | -1.326 | 0.01276 | 0.019 | -103.932
-12 | -1.281 | 0.01227 | 0.018 | -104.448
-11.5 | -1.235 | 0.01185 | 0.018 | -104.142
-11 | -1.186 | 0.01145 | 0.017 | -103.615
-10.5 | -1.135 | 0.01111 | 0.017 | -102.153
-10 | -1.083 | 0.01078 | 0.017 | -100.428
-9.5 | -1.029 | 0.01047 | 0.016 | -98.273
-9 | -0.974 | 0.0102 | 0.016 | -95.485
-8.5 | -0.917 | 0.00962 | 0.015 | -95.328
-8 | -0.86 | 0.00821 | 0.015 | -104.666
-7.5 | -0.801 | 0.00804 | 0.014 | -99.678
-7 | -0.742 | 0.0084 | 0.014 | -88.264
-6.5 | -0.681 | 0.00824 | 0.013 | -82.669
-6 | -0.62 | 0.00808 | 0.013 | -76.758
-5.5 | -0.558 | 0.00843 | 0.012 | -66.257
-5 | -0.496 | 0.00835 | 0.012 | -59.433
-4.5 | -0.433 | 0.00822 | 0.011 | -52.723
-4 | -0.37 | 0.00868 | 0.011 | -42.642
-3.5 | -0.307 | 0.00858 | 0.01 | -35.736
-3 | -0.243 | 0.00844 | 0.009 | -28.8
-2.5 | -0.179 | 0.00804 | 0.009 | -22.257
-2 | -0.115 | 0.00791 | 0.008 | -14.491
-1.5 | -0.05 | 0.00837 | 0.008 | -6.006
-1 | 0.014 | 0.00834 | 0.007 | 1.71
-0.5 | 0.079 | 0.00833 | 0.007 | 9.451
0 | 0.143 | 0.00791 | 0.006 | 18.097
0.5 | 0.207 | 0.0079 | 0.006 | 26.261
1 | 0.272 | 0.00786 | 0.005 | 34.549
1.5 | 0.336 | 0.00754 | 0.004 | 44.509
2 | 0.399 | 0.00801 | 0.004 | 49.876
2.5 | 0.463 | 0.00799 | 0.003 | 57.937
3 | 0.527 | 0.00764 | 0.003 | 68.916
3.5 | 0.59 | 0.00758 | 0.002 | 77.78
4 | 0.653 | 0.00716 | 0.001 | 91.168
4.5 | 0.715 | 0.00799 | 0.001 | 89.547
5 | 0.777 | 0.00814 | 0 | 95.459
5.5 | 0.839 | 0.00834 | 0 | 100.545
6 | 0.9 | 0.00865 | -0.001 | 104.085
6.5 | 0.961 | 0.00922 | -0.002 | 104.157
7 | 1.02 | 0.00948 | -0.002 | 107.599
7.5 | 1.079 | 0.00987 | -0.003 | 109.367
8 | 1.137 | 0.01026 | -0.003 | 110.86
8.5 | 1.194 | 0.01069 | -0.004 | 111.662
9 | 1.249 | 0.01121 | -0.005 | 111.414
9.5 | 1.303 | 0.01177 | -0.005 | 110.692
10 | 1.356 | 0.0124 | -0.006 | 109.341
10.5 | 1.406 | 0.01312 | -0.006 | 107.178
11 | 1.455 | 0.01393 | -0.007 | 104.452
11.5 | 1.503 | 0.01488 | -0.007 | 100.988
12 | 1.548 | 0.01612 | -0.008 | 96.016
12.5 | 1.591 | 0.0173 | -0.008 | 91.999
13 | 1.633 | 0.01861 | -0.009 | 87.723
13.5 | 1.672 | 0.02004 | -0.01 | 83.428
14 | 1.709 | 0.02167 | -0.01 | 78.856
14.5 | 1.744 | 0.02344 | -0.011 | 74.399
15 | 1.777 | 0.02533 | -0.011 | 70.158
15.5 | 1.807 | 0.02745 | -0.012 | 65.829
16 | 1.835 | 0.02971 | -0.012 | 61.752
16.5 | 1.861 | 0.03221 | -0.013 | 57.76
17 | 1.884 | 0.03504 | -0.013 | 53.77
17.5 | 1.904 | 0.03786 | -0.013 | 50.297
18 | 1.922 | 0.04099 | -0.014 | 46.894
18.5 | 1.938 | 0.04423 | -0.014 | 43.807
19 | 1.951 | 0.04773 | -0.015 | 40.87
19.5 | 1.962 | 0.05132 | -0.015 | 38.219
20 | 1.969 | 0.05507 | -0.016 | 35.758

## 140. Re 18M Mach 0.10 (2)
BIGFOIL.COM POLAR EXPORT
NACA25121
NACA25121 |  |  |  | Cl Max: | 1.6304 | at alpha= | 19 | deg
XFOIL ncrit=9 |  |  |  | L/D Max: | 144.169 | at alpha= | 9.5 | deg
Re: | 18000000 |  |  | Cd Min: | 0.05475 | at alpha= | 20 | deg
Mach: | 0.1 |  |  | Cl=0 at alpha= | -1.7831 | deg
|  |  |  | @ Cl=0.1, Cd= | 0.0059921
|  |  |  | @ Cl=0.4, Cd= | 0.0057098
|  |  |  | @ Cl=0.6, Cd= | 0.00567
alpha (deg) | Cl | Cd | Cm | Cl/Cd
-19.5 | -1.6547 | 0.02011 | -0.0625 | -82.2824
-19 | -1.6168 | 0.01866 | -0.0619 | -86.6452
-18.5 | -1.5766 | 0.01737 | -0.0614 | -90.7657
-18 | -1.53 | 0.01623 | -0.0616 | -94.2699
-17.5 | -1.5099 | 0.01525 | -0.0563 | -99.0098
-17 | -1.4612 | 0.01443 | -0.0563 | -101.2613
-16.5 | -1.4206 | 0.01371 | -0.0547 | -103.6178
-16 | -1.3735 | 0.01306 | -0.0541 | -105.1685
-15.5 | -1.3246 | 0.01249 | -0.0537 | -106.0528
-15 | -1.2706 | 0.01194 | -0.054 | -106.4154
-14.5 | -1.2088 | 0.01138 | -0.056 | -106.2214
-14 | -1.0662 | 0.0108 | -0.0743 | -98.7222
-13.5 | -1.0105 | 0.01032 | -0.0749 | -97.9167
-13 | -0.9667 | 0.00994 | -0.0729 | -97.2535
-12.5 | -0.9246 | 0.00959 | -0.0704 | -96.4129
-12 | -0.886 | 0.00925 | -0.0672 | -95.7838
-11.5 | -0.8444 | 0.00899 | -0.0643 | -93.9266
-11 | -0.8048 | 0.0087 | -0.061 | -92.5057
-10.5 | -0.7652 | 0.00844 | -0.0577 | -90.6635
-10 | -0.723 | 0.00823 | -0.0547 | -87.8493
-9.5 | -0.6833 | 0.00801 | -0.0512 | -85.3059
-9 | -0.6418 | 0.00779 | -0.0481 | -82.3877
-8.5 | -0.599 | 0.00761 | -0.0451 | -78.7122
-8 | -0.5561 | 0.00739 | -0.0421 | -75.2503
-7.5 | -0.5141 | 0.00725 | -0.0389 | -70.9103
-7 | -0.4694 | 0.00706 | -0.0362 | -66.4873
-6.5 | -0.4258 | 0.00691 | -0.0332 | -61.6208
-6 | -0.3816 | 0.00676 | -0.0304 | -56.4497
-5.5 | -0.3388 | 0.00663 | -0.0272 | -51.1011
-5 | -0.293 | 0.00648 | -0.0246 | -45.216
-4.5 | -0.2493 | 0.00642 | -0.0216 | -38.8318
-4 | -0.2065 | 0.00636 | -0.0184 | -32.4686
-3.5 | -0.167 | 0.00633 | -0.0144 | -26.3823
-3 | -0.1189 | 0.00625 | -0.0123 | -19.024
-2.5 | -0.0703 | 0.00619 | -0.0103 | -11.357
-2 | -0.0213 | 0.00614 | -0.0085 | -3.4691
-1.5 | 0.0278 | 0.00607 | -0.0066 | 4.5799
-1 | 0.0769 | 0.00602 | -0.0047 | 12.7741
-0.5 | 0.1265 | 0.00596 | -0.003 | 21.2248
0 | 0.1758 | 0.00595 | -0.0012 | 29.5462
0.5 | 0.2252 | 0.00591 | 0.0005 | 38.1049
1 | 0.2743 | 0.00589 | 0.0023 | 46.5705
1.5 | 0.3226 | 0.00585 | 0.0043 | 55.1453
2 | 0.3681 | 0.00576 | 0.0068 | 63.9062
3 | 0.457 | 0.00562 | 0.0122 | 81.3167
3.5 | 0.5001 | 0.00561 | 0.0151 | 89.1444
4 | 0.5453 | 0.0056 | 0.0176 | 97.375
4.5 | 0.5876 | 0.00567 | 0.0207 | 103.6332
5 | 0.6303 | 0.00567 | 0.0237 | 111.164
5.5 | 0.6603 | 0.00572 | 0.0294 | 115.4371
6 | 0.6943 | 0.00583 | 0.0342 | 119.0909
6.5 | 0.7293 | 0.00584 | 0.0387 | 124.8801
7 | 0.7681 | 0.00596 | 0.0422 | 128.8758
9 | 1.044 | 0.00725 | 0.0295 | 144
9.5 | 1.0928 | 0.00758 | 0.0305 | 144.1689
10 | 1.1382 | 0.00801 | 0.032 | 142.0974
10.5 | 1.1811 | 0.00847 | 0.0338 | 139.4451
11 | 1.2242 | 0.0089 | 0.0356 | 137.5506
11.5 | 1.2619 | 0.0095 | 0.0381 | 132.8316
12 | 1.2982 | 0.0102 | 0.0407 | 127.2745
13 | 1.37 | 0.01202 | 0.0447 | 113.9767
13.5 | 1.4049 | 0.01302 | 0.0467 | 107.9032
14 | 1.4134 | 0.01433 | 0.0532 | 98.6322
14.5 | 1.4489 | 0.01591 | 0.0535 | 91.0685
15 | 1.4831 | 0.01763 | 0.0537 | 84.1237
15.5 | 1.5172 | 0.01943 | 0.0536 | 78.0854
16 | 1.5437 | 0.02179 | 0.0538 | 70.8444
16.5 | 1.5694 | 0.02429 | 0.0537 | 64.611
17 | 1.5876 | 0.02748 | 0.0537 | 57.7729
17.5 | 1.6029 | 0.03091 | 0.0537 | 51.857
18 | 1.6175 | 0.03444 | 0.0535 | 46.9657
18.5 | 1.6197 | 0.03917 | 0.0532 | 41.3505
19 | 1.6304 | 0.04322 | 0.0527 | 37.7233
19.5 | 1.6208 | 0.04917 | 0.0521 | 32.9632
20 | 1.6174 | 0.05475 | 0.0511 | 29.5416

## 141. Re 18M Mach 0.25 (1)
BIGFOIL.COM POLAR EXPORT
NACA25121
NACA25121 |  |  |  | Cl Max: | 1.866 | at alpha= | 18.5 | deg
JavaFoil+Calcfoil stall+Eppler ext transition |  |  |  | L/D Max: | 107.565 | at alpha= | 7 | deg
Re: | 18000000 |  |  | Cd Min: | 0.00741 | at alpha= | 2.5 | deg
Mach: | 0.25 |  |  | Cl=0 at alpha= | -1.1119 | deg
|  |  |  | @ Cl=0.1, Cd= | 0.0080899
|  |  |  | @ Cl=0.4, Cd= | 0.0077169
|  |  |  | @ Cl=0.6, Cd= | 0.0074908
alpha (deg) | Cl | Cd | Cm | Cl/Cd
-20 | -1.376 | 0.08423 | 0.021 | -16.336
-19.5 | -1.407 | 0.07133 | 0.021 | -19.725
-19 | -1.437 | 0.05918 | 0.021 | -24.275
-18.5 | -1.461 | 0.04916 | 0.022 | -29.718
-18 | -1.48 | 0.04109 | 0.022 | -36.009
-17.5 | -1.493 | 0.03461 | 0.022 | -43.154
-17 | -1.502 | 0.02959 | 0.022 | -50.76
-16.5 | -1.504 | 0.02575 | 0.022 | -58.428
-16 | -1.501 | 0.02275 | 0.021 | -66.001
-15.5 | -1.493 | 0.02039 | 0.021 | -73.24
-15 | -1.479 | 0.01859 | 0.021 | -79.516
-14.5 | -1.458 | 0.0173 | 0.021 | -84.277
-14 | -1.433 | 0.01622 | 0.02 | -88.347
-13.5 | -1.403 | 0.0153 | 0.02 | -91.673
-13 | -1.369 | 0.01451 | 0.02 | -94.334
-12.5 | -1.332 | 0.01377 | 0.019 | -96.712
-12 | -1.292 | 0.01319 | 0.019 | -97.909
-11.5 | -1.248 | 0.01266 | 0.018 | -98.563
-11 | -1.202 | 0.01215 | 0.018 | -98.925
-10.5 | -1.153 | 0.01142 | 0.017 | -100.916
-10 | -1.102 | 0.011 | 0.017 | -100.135
-9.5 | -1.049 | 0.01062 | 0.017 | -98.716
-9 | -0.994 | 0.01027 | 0.016 | -96.715
-8.5 | -0.937 | 0.01 | 0.016 | -93.692
-8 | -0.879 | 0.00973 | 0.015 | -90.356
-7.5 | -0.82 | 0.00828 | 0.015 | -99.027
-7 | -0.759 | 0.00809 | 0.014 | -93.82
-6.5 | -0.698 | 0.00846 | 0.014 | -82.484
-6 | -0.636 | 0.00834 | 0.013 | -76.251
-5.5 | -0.573 | 0.00817 | 0.012 | -70.129
-5 | -0.509 | 0.00854 | 0.012 | -59.574
-4.5 | -0.445 | 0.00843 | 0.011 | -52.74
-4 | -0.38 | 0.00831 | 0.011 | -45.707
-3.5 | -0.315 | 0.00783 | 0.01 | -40.208
-3 | -0.249 | 0.00828 | 0.01 | -30.136
-2.5 | -0.184 | 0.00814 | 0.009 | -22.572
-2 | -0.118 | 0.0081 | 0.009 | -14.537
-1.5 | -0.052 | 0.00807 | 0.008 | -6.401
-1 | 0.015 | 0.00762 | 0.007 | 1.921
-0.5 | 0.081 | 0.00811 | 0.007 | 9.978
0 | 0.147 | 0.00804 | 0.006 | 18.291
0.5 | 0.213 | 0.0081 | 0.006 | 26.288
1 | 0.279 | 0.00768 | 0.005 | 36.31
1.5 | 0.345 | 0.0077 | 0.004 | 44.772
2 | 0.41 | 0.00772 | 0.004 | 53.1
2.5 | 0.475 | 0.00741 | 0.003 | 64.108
3 | 0.54 | 0.00786 | 0.003 | 68.779
3.5 | 0.605 | 0.00746 | 0.002 | 81.133
4 | 0.669 | 0.00811 | 0.001 | 82.542
4.5 | 0.733 | 0.00824 | 0.001 | 89.016
5 | 0.797 | 0.00843 | 0 | 94.5
5.5 | 0.86 | 0.00865 | 0 | 99.403
6 | 0.922 | 0.00896 | -0.001 | 102.886
6.5 | 0.983 | 0.00934 | -0.002 | 105.31
7 | 1.044 | 0.00971 | -0.002 | 107.565
7.5 | 1.104 | 0.01035 | -0.003 | 106.637
8 | 1.162 | 0.01086 | -0.003 | 106.99
8.5 | 1.219 | 0.01139 | -0.004 | 106.958
9 | 1.274 | 0.01199 | -0.005 | 106.289
9.5 | 1.328 | 0.0127 | -0.005 | 104.526
10 | 1.379 | 0.01351 | -0.006 | 102.106
10.5 | 1.429 | 0.0144 | -0.006 | 99.236
11 | 1.477 | 0.01544 | -0.007 | 95.631
11.5 | 1.523 | 0.01664 | -0.008 | 91.474
12 | 1.566 | 0.01799 | -0.008 | 87.056
12.5 | 1.607 | 0.01946 | -0.009 | 82.557
13 | 1.645 | 0.02134 | -0.009 | 77.093
13.5 | 1.681 | 0.02315 | -0.01 | 72.607
14 | 1.714 | 0.02521 | -0.01 | 67.972
14.5 | 1.744 | 0.02743 | -0.011 | 63.588
15 | 1.772 | 0.0299 | -0.011 | 59.247
15.5 | 1.795 | 0.03259 | -0.012 | 55.081
16 | 1.816 | 0.03544 | -0.012 | 51.254
16.5 | 1.834 | 0.03857 | -0.013 | 47.54
17 | 1.848 | 0.0421 | -0.013 | 43.899
17.5 | 1.858 | 0.04573 | -0.014 | 40.617
18 | 1.864 | 0.04955 | -0.014 | 37.615
18.5 | 1.866 | 0.05388 | -0.015 | 34.636
19 | 1.865 | 0.05837 | -0.015 | 31.95
19.5 | 1.86 | 0.06304 | -0.015 | 29.51
20 | 1.851 | 0.06788 | -0.016 | 27.262

## 142. Re 18M Mach 0.25 (2)
BIGFOIL.COM POLAR EXPORT
NACA25121
NACA25121 |  |  |  | Cl Max: | 1.5597 | at alpha= | 17.5 | deg
XFOIL ncrit=9 |  |  |  | L/D Max: | 142.281 | at alpha= | 8.5 | deg
Re: | 18000000 |  |  | Cd Min: | 0.07346 | at alpha= | 20 | deg
Mach: | 0.25 |  |  | Cl=0 at alpha= | -1.8615 | deg
|  |  |  | @ Cl=0.1, Cd= | 0.006069
|  |  |  | @ Cl=0.4, Cd= | 0.0058008
|  |  |  | @ Cl=0.6, Cd= | 0.0057286
alpha (deg) | Cl | Cd | Cm | Cl/Cd
-20 | -1.7118 | 0.02824 | -0.0807 | -60.6161
-19 | -1.6426 | 0.02343 | -0.0795 | -70.1067
-18.5 | -1.6023 | 0.02161 | -0.0786 | -74.1462
-18 | -1.5596 | 0.01981 | -0.078 | -78.7279
-17.5 | -1.5377 | 0.01821 | -0.0732 | -84.4426
-17 | -1.4908 | 0.01678 | -0.0725 | -88.8439
-16.5 | -1.4514 | 0.01587 | -0.0698 | -91.4556
-16 | -1.4043 | 0.01498 | -0.0684 | -93.745
-15.5 | -1.3581 | 0.01404 | -0.0668 | -96.7308
-15 | -1.3066 | 0.01326 | -0.0658 | -98.537
-14.5 | -1.2491 | 0.01265 | -0.0657 | -98.7431
-13.5 | -1.0427 | 0.01124 | -0.0834 | -92.7669
-13 | -0.9891 | 0.01068 | -0.0826 | -92.6124
-12.5 | -0.941 | 0.01024 | -0.0805 | -91.8945
-12 | -0.8988 | 0.00982 | -0.0773 | -91.5275
-11.5 | -0.8555 | 0.00946 | -0.0741 | -90.4334
-11 | -0.8135 | 0.00915 | -0.0705 | -88.9071
-10.5 | -0.7722 | 0.00881 | -0.0668 | -87.6504
-10 | -0.7282 | 0.00856 | -0.0635 | -85.0701
-9.5 | -0.6882 | 0.00829 | -0.0594 | -83.0157
-9 | -0.6432 | 0.00806 | -0.0562 | -79.8015
-8.5 | -0.6015 | 0.00781 | -0.0524 | -77.0166
-8 | -0.5565 | 0.00762 | -0.0492 | -73.0315
-7.5 | -0.5119 | 0.00742 | -0.0458 | -68.9892
-7 | -0.4678 | 0.00724 | -0.0424 | -64.6133
-6.5 | -0.4232 | 0.00707 | -0.0391 | -59.8586
-6 | -0.3765 | 0.0069 | -0.0361 | -54.5652
-5.5 | -0.3316 | 0.00675 | -0.0328 | -49.1259
-5 | -0.2871 | 0.00659 | -0.0295 | -43.566
-4.5 | -0.2405 | 0.0065 | -0.0265 | -37
-4 | -0.1927 | 0.00638 | -0.0238 | -30.2038
-3.5 | -0.1492 | 0.00634 | -0.0202 | -23.5331
-3 | -0.1089 | 0.00628 | -0.0159 | -17.3408
-2.5 | -0.0637 | 0.00625 | -0.0127 | -10.192
-2 | -0.0136 | 0.00618 | -0.0105 | -2.2006
-1.5 | 0.0355 | 0.00614 | -0.0081 | 5.7818
-1 | 0.0863 | 0.00608 | -0.0061 | 14.1941
-0.5 | 0.1359 | 0.00604 | -0.0039 | 22.5
0 | 0.1861 | 0.00599 | -0.0018 | 31.0684
0.5 | 0.2356 | 0.00599 | 0.0005 | 39.3322
1 | 0.2866 | 0.00595 | 0.0024 | 48.1681
1.5 | 0.3343 | 0.00592 | 0.0049 | 56.4696
2 | 0.3815 | 0.00583 | 0.0076 | 65.4374
3 | 0.4702 | 0.00569 | 0.0141 | 82.6362
4 | 0.5578 | 0.00567 | 0.0207 | 98.3774
4.5 | 0.5985 | 0.00573 | 0.0247 | 104.4503
5 | 0.6299 | 0.0057 | 0.0307 | 110.5088
5.5 | 0.668 | 0.00584 | 0.0352 | 114.3836
6 | 0.7042 | 0.00597 | 0.04 | 117.9564
6.5 | 0.7433 | 0.00599 | 0.0441 | 124.0902
7 | 0.8017 | 0.00616 | 0.044 | 130.1461
7.5 | 0.9131 | 0.00652 | 0.0327 | 140.046
8 | 0.9708 | 0.00684 | 0.0327 | 141.9298
8.5 | 1.023 | 0.00719 | 0.0338 | 142.2809
9 | 1.0725 | 0.0076 | 0.0353 | 141.1184
9.5 | 1.1209 | 0.00801 | 0.037 | 139.9376
10 | 1.1665 | 0.0085 | 0.0391 | 137.2353
10.5 | 1.2073 | 0.00914 | 0.0418 | 132.0897
11 | 1.2515 | 0.00966 | 0.0439 | 129.5549
11.5 | 1.2876 | 0.01047 | 0.047 | 122.9799
12 | 1.3204 | 0.01146 | 0.0504 | 115.2182
12.5 | 1.3582 | 0.01265 | 0.0523 | 107.3676
13 | 1.3881 | 0.01419 | 0.0549 | 97.8224
13.5 | 1.3943 | 0.01577 | 0.062 | 88.4147
14 | 1.4343 | 0.01746 | 0.0621 | 82.1478
14.5 | 1.4642 | 0.01984 | 0.0625 | 73.8004
15 | 1.4911 | 0.02255 | 0.0628 | 66.1242
15.5 | 1.5188 | 0.02529 | 0.0628 | 60.0554
16 | 1.5353 | 0.02896 | 0.0628 | 53.0145
16.5 | 1.5478 | 0.03298 | 0.0628 | 46.9315
17 | 1.5508 | 0.03781 | 0.0628 | 41.0156
17.5 | 1.5597 | 0.04224 | 0.0625 | 36.9247
18 | 1.5577 | 0.04773 | 0.0619 | 32.6357
18.5 | 1.5506 | 0.05373 | 0.0611 | 28.8591
19 | 1.5513 | 0.0591 | 0.0602 | 26.2487
19.5 | 1.5257 | 0.06716 | 0.0585 | 22.7174
20 | 1.5202 | 0.07346 | 0.0568 | 20.6943

## 143. Re 18M Mach 0.50 (1)
BIGFOIL.COM POLAR EXPORT
NACA25121
NACA25121 |  |  |  | Cl Max: | 1.53 | at alpha= | 12 | deg
JavaFoil+Calcfoil stall+Eppler ext transition |  |  |  | L/D Max: | 94.041 | at alpha= | 6 | deg
Re: | 18000000 |  |  | Cd Min: | 0.00719 | at alpha= | -0.5 | deg
Mach: | 0.5 |  |  | Cl=0 at alpha= | -1.1081 | deg
|  |  |  | @ Cl=0.1, Cd= | 0.0072481
|  |  |  | @ Cl=0.4, Cd= | 0.0081503
|  |  |  | @ Cl=0.6, Cd= | 0.0088207
alpha (deg) | Cl | Cd | Cm | Cl/Cd
-15.5 | -0.837 | 0.12878 | 0.015 | -6.496
-15 | -0.805 | 0.13243 | 0.014 | -6.076
-14.5 | -0.783 | 0.10595 | 0.015 | -7.391
-14 | -0.753 | 0.10312 | 0.015 | -7.301
-13.5 | -0.727 | 0.09197 | 0.015 | -7.907
-13 | -0.72 | 0.06775 | 0.017 | -10.622
-12.5 | -0.693 | 0.06303 | 0.017 | -10.995
-12 | -0.686 | 0.04638 | 0.018 | -14.8
-11.5 | -0.948 | 0.03 | 0.019 | -31.582
-11 | -1.085 | 0.01975 | 0.019 | -54.97
-10.5 | -1.113 | 0.0168 | 0.019 | -66.291
-10 | -1.107 | 0.01514 | 0.019 | -73.106
-9.5 | -1.082 | 0.01396 | 0.018 | -77.53
-9 | -1.045 | 0.01307 | 0.018 | -79.969
-8.5 | -0.999 | 0.01207 | 0.017 | -82.787
-8 | -0.947 | 0.01141 | 0.017 | -83.002
-7.5 | -0.89 | 0.01092 | 0.016 | -81.479
-7 | -0.829 | 0.01047 | 0.016 | -79.195
-6.5 | -0.766 | 0.01006 | 0.015 | -76.139
-6 | -0.7 | 0.00975 | 0.014 | -71.828
-5.5 | -0.633 | 0.00942 | 0.014 | -67.123
-5 | -0.563 | 0.00917 | 0.013 | -61.426
-4.5 | -0.493 | 0.00757 | 0.013 | -65.139
-4 | -0.422 | 0.00745 | 0.012 | -56.668
-3.5 | -0.35 | 0.00774 | 0.011 | -45.225
-3 | -0.278 | 0.00767 | 0.011 | -36.224
-2.5 | -0.205 | 0.00758 | 0.01 | -26.991
-2 | -0.131 | 0.00761 | 0.01 | -17.25
-1.5 | -0.058 | 0.00756 | 0.009 | -7.619
-1 | 0.016 | 0.00752 | 0.008 | 2.172
-0.5 | 0.09 | 0.00719 | 0.008 | 12.538
0 | 0.164 | 0.00762 | 0.007 | 21.474
0.5 | 0.237 | 0.00732 | 0.006 | 32.414
1 | 0.31 | 0.00806 | 0.006 | 38.513
1.5 | 0.383 | 0.00812 | 0.005 | 47.169
2 | 0.456 | 0.00825 | 0.004 | 55.239
2.5 | 0.528 | 0.00834 | 0.004 | 63.266
3 | 0.599 | 0.00882 | 0.003 | 67.94
3.5 | 0.67 | 0.00887 | 0.002 | 75.58
4 | 0.74 | 0.00895 | 0.002 | 82.696
4.5 | 0.81 | 0.00923 | 0.001 | 87.729
5 | 0.878 | 0.00968 | 0 | 90.665
5.5 | 0.945 | 0.01018 | 0 | 92.787
6 | 1.01 | 0.01074 | -0.001 | 94.041
6.5 | 1.074 | 0.01171 | -0.002 | 91.689
7 | 1.135 | 0.01253 | -0.002 | 90.568
7.5 | 1.194 | 0.01349 | -0.003 | 88.545
8 | 1.251 | 0.01464 | -0.004 | 85.442
8.5 | 1.304 | 0.01598 | -0.004 | 81.59
9 | 1.353 | 0.01761 | -0.005 | 76.854
9.5 | 1.399 | 0.01954 | -0.006 | 71.587
10 | 1.44 | 0.02184 | -0.006 | 65.931
10.5 | 1.475 | 0.02447 | -0.007 | 60.269
11 | 1.503 | 0.02753 | -0.007 | 54.604
11.5 | 1.522 | 0.0312 | -0.008 | 48.792
12 | 1.53 | 0.03549 | -0.009 | 43.102
12.5 | 1.52 | 0.04067 | -0.009 | 37.382
13 | 1.483 | 0.04706 | -0.01 | 31.523
13.5 | 1.39 | 0.05553 | -0.01 | 25.04
14 | 0.955 | 0.07043 | -0.01 | 13.557
14.5 | 0.98 | 0.07692 | -0.011 | 12.746
15 | 0.979 | 0.11026 | -0.01 | 8.882
15.5 | 0.99 | 0.1384 | -0.01 | 7.153
16 | 1.013 | 0.15818 | -0.01 | 6.403
16.5 | 1.039 | 0.17341 | -0.011 | 5.989
17 | 1.067 | 0.18771 | -0.011 | 5.683

## 144. Re 18M Mach 0.50 (2)
BIGFOIL.COM POLAR EXPORT
NACA25121
NACA25121 |  |  |  | Cl Max: | 1.3765 | at alpha= | 12.5 | deg
XFOIL ncrit=9 |  |  |  | L/D Max: | 128.216 | at alpha= | 7 | deg
Re: | 18000000 |  |  | Cd Min: | 0.11402 | at alpha= | -19.5 | deg
Mach: | 0.5 |  |  | Cl=0 at alpha= | -2.504 | deg
|  |  |  | @ Cl=0.1, Cd= | 0.0063419
|  |  |  | @ Cl=0.4, Cd= | 0.0062443
|  |  |  | @ Cl=0.6, Cd= | 0.0061979
alpha (deg) | Cl | Cd | Cm | Cl/Cd
-19.5 | -1.0667 | 0.11402 | -0.0816 | -9.3554
-18 | -1.1785 | 0.07858 | -0.1109 | -14.9975
-17.5 | -1.2224 | 0.07077 | -0.1105 | -17.2729
-17 | -1.2648 | 0.05946 | -0.1182 | -21.2714
-16.5 | -1.3006 | 0.04976 | -0.123 | -26.1375
-16 | -1.3316 | 0.04101 | -0.1262 | -32.4701
-15.5 | -1.3589 | 0.0333 | -0.1268 | -40.8078
-15 | -1.3728 | 0.02704 | -0.1251 | -50.7692
-14.5 | -1.372 | 0.02216 | -0.121 | -61.9134
-14 | -1.3358 | 0.01925 | -0.1164 | -69.3922
-13.5 | -1.2787 | 0.01731 | -0.1126 | -73.8706
-13 | -1.2035 | 0.01582 | -0.1108 | -76.0746
-12.5 | -1.0812 | 0.01438 | -0.1167 | -75.1878
-12 | -0.9999 | 0.01337 | -0.1162 | -74.7868
-11.5 | -0.9327 | 0.01247 | -0.1136 | -74.7955
-11 | -0.8737 | 0.0117 | -0.1098 | -74.6752
-10.5 | -0.8185 | 0.01102 | -0.1053 | -74.274
-10 | -0.7644 | 0.01046 | -0.1005 | -73.0784
-9.5 | -0.714 | 0.00993 | -0.0953 | -71.9033
-9 | -0.6607 | 0.00949 | -0.0905 | -69.6207
-8.5 | -0.6121 | 0.00909 | -0.0851 | -67.3377
-8 | -0.559 | 0.00872 | -0.0804 | -64.1055
-7.5 | -0.511 | 0.00838 | -0.075 | -60.9785
-7 | -0.4585 | 0.00809 | -0.0703 | -56.6749
-6.5 | -0.4091 | 0.00784 | -0.0652 | -52.1811
-6 | -0.357 | 0.0076 | -0.0607 | -46.9737
-5.5 | -0.307 | 0.00739 | -0.0559 | -41.5426
-5 | -0.2561 | 0.0072 | -0.0513 | -35.5694
-4.5 | -0.2041 | 0.00701 | -0.047 | -29.1155
-4 | -0.1548 | 0.00686 | -0.0422 | -22.5656
-3.5 | -0.1013 | 0.00672 | -0.0383 | -15.0744
-3 | -0.05 | 0.00661 | -0.034 | -7.5643
-2.5 | 0.0004 | 0.00647 | -0.0295 | 0.061824
-2 | 0.0498 | 0.00641 | -0.0249 | 7.7691
-1.5 | 0.1014 | 0.00634 | -0.0208 | 15.9937
-1 | 0.1476 | 0.00635 | -0.0156 | 23.2441
-0.5 | 0.187 | 0.00634 | -0.0089 | 29.4953
0 | 0.2364 | 0.00634 | -0.0044 | 37.2871
0.5 | 0.2884 | 0.0063 | -0.0004 | 45.7778
1 | 0.3372 | 0.00631 | 0.0042 | 53.439
1.5 | 0.3873 | 0.00625 | 0.0086 | 61.968
2 | 0.4317 | 0.00623 | 0.0141 | 69.2937
2.5 | 0.4756 | 0.00615 | 0.0198 | 77.3333
3 | 0.4978 | 0.00605 | 0.0298 | 82.281
3.5 | 0.537 | 0.00603 | 0.0364 | 89.0547
4 | 0.5757 | 0.00614 | 0.043 | 93.7622
4.5 | 0.6219 | 0.00625 | 0.0483 | 99.504
5 | 0.6647 | 0.00641 | 0.054 | 103.6973
5.5 | 0.7147 | 0.00659 | 0.0584 | 108.4522
6 | 0.7776 | 0.00679 | 0.0601 | 114.5214
6.5 | 0.8997 | 0.00709 | 0.0504 | 126.897
7 | 0.9629 | 0.00751 | 0.0522 | 128.2157
7.5 | 1.0198 | 0.00807 | 0.055 | 126.3693
8 | 1.0785 | 0.00861 | 0.0577 | 125.2613
8.5 | 1.1284 | 0.00945 | 0.0613 | 119.4074
9 | 1.1763 | 0.01042 | 0.0651 | 112.8887
9.5 | 1.2237 | 0.01153 | 0.0687 | 106.1318
10 | 1.2583 | 0.01321 | 0.0731 | 95.2536
10.5 | 1.2932 | 0.01506 | 0.0772 | 85.8699
11 | 1.3271 | 0.0173 | 0.0807 | 76.711
11.5 | 1.3594 | 0.02024 | 0.0827 | 67.164
12 | 1.3733 | 0.02412 | 0.0854 | 56.9362
12.5 | 1.3765 | 0.02827 | 0.089 | 48.6912
13 | 1.3704 | 0.03253 | 0.0938 | 42.1273
13.5 | 1.3756 | 0.03787 | 0.0938 | 36.3243
14 | 1.3646 | 0.04435 | 0.0934 | 30.7689
14.5 | 1.3529 | 0.05101 | 0.0927 | 26.5223
15 | 1.347 | 0.05735 | 0.0919 | 23.4874
15.5 | 1.3204 | 0.0653 | 0.0903 | 20.2205
16 | 1.3113 | 0.07213 | 0.0888 | 18.1797
16.5 | 1.2953 | 0.0798 | 0.0865 | 16.2318
17 | 1.2811 | 0.08752 | 0.0839 | 14.6378
17.5 | 1.2728 | 0.09497 | 0.0811 | 13.4021

## 145. Re 20M Mach 0.00 (1)
BIGFOIL.COM POLAR EXPORT
NACA25121
NACA25121 |  |  |  | Cl Max: | 1.986 | at alpha= | 20 | deg
JavaFoil+Calcfoil stall+Eppler ext transition |  |  |  | L/D Max: | 112.913 | at alpha= | 8.5 | deg
Re: | 20000000 |  |  | Cd Min: | 0.00717 | at alpha= | 4.5 | deg
Mach: | 0 |  |  | Cl=0 at alpha= | -1.1094 | deg
|  |  |  | @ Cl=0.1, Cd= | 0.0080528
|  |  |  | @ Cl=0.4, Cd= | 0.00793
|  |  |  | @ Cl=0.6, Cd= | 0.0074978
alpha (deg) | Cl | Cd | Cm | Cl/Cd
-20 | -1.653 | 0.03978 | 0.022 | -41.549
-19.5 | -1.656 | 0.03464 | 0.022 | -47.8
-19 | -1.656 | 0.03012 | 0.022 | -54.997
-18.5 | -1.651 | 0.02676 | 0.022 | -61.698
-18 | -1.642 | 0.02415 | 0.022 | -67.99
-17.5 | -1.629 | 0.02193 | 0.022 | -74.299
-17 | -1.613 | 0.02007 | 0.022 | -80.393
-16.5 | -1.593 | 0.01862 | 0.021 | -85.543
-16 | -1.57 | 0.01735 | 0.021 | -90.485
-15.5 | -1.544 | 0.01629 | 0.021 | -94.755
-15 | -1.515 | 0.01545 | 0.021 | -98.016
-14.5 | -1.482 | 0.0147 | 0.02 | -100.813
-14 | -1.447 | 0.01405 | 0.02 | -102.979
-13.5 | -1.408 | 0.01344 | 0.019 | -104.751
-13 | -1.367 | 0.01289 | 0.019 | -106.087
-12.5 | -1.324 | 0.0124 | 0.019 | -106.744
-12 | -1.279 | 0.01196 | 0.018 | -106.979
-11.5 | -1.232 | 0.01158 | 0.018 | -106.36
-11 | -1.183 | 0.01119 | 0.017 | -105.751
-10.5 | -1.132 | 0.01085 | 0.017 | -104.335
-10 | -1.079 | 0.01056 | 0.016 | -102.17
-9.5 | -1.025 | 0.01026 | 0.016 | -99.947
-9 | -0.97 | 0.01 | 0.016 | -97.002
-8.5 | -0.914 | 0.00855 | 0.015 | -106.902
-8 | -0.856 | 0.00807 | 0.015 | -106.154
-7.5 | -0.798 | 0.00843 | 0.014 | -94.601
-7 | -0.738 | 0.00823 | 0.014 | -89.765
-6.5 | -0.678 | 0.00811 | 0.013 | -83.637
-6 | -0.617 | 0.00842 | 0.013 | -73.277
-5.5 | -0.556 | 0.00835 | 0.012 | -66.609
-5 | -0.494 | 0.00821 | 0.012 | -60.131
-4.5 | -0.431 | 0.00862 | 0.011 | -50.073
-4 | -0.369 | 0.00854 | 0.01 | -43.137
-3.5 | -0.305 | 0.00846 | 0.01 | -36.106
-3 | -0.242 | 0.00837 | 0.009 | -28.884
-2.5 | -0.178 | 0.00828 | 0.009 | -21.509
-2 | -0.114 | 0.00834 | 0.008 | -13.692
-1.5 | -0.05 | 0.00826 | 0.008 | -6.058
-1 | 0.014 | 0.00823 | 0.007 | 1.723
-0.5 | 0.078 | 0.00818 | 0.007 | 9.58
0 | 0.142 | 0.00781 | 0.006 | 18.238
0.5 | 0.206 | 0.00776 | 0.005 | 26.595
1 | 0.27 | 0.00778 | 0.005 | 34.749
1.5 | 0.334 | 0.00829 | 0.004 | 40.294
2 | 0.398 | 0.00793 | 0.004 | 50.124
2.5 | 0.461 | 0.00793 | 0.003 | 58.106
3 | 0.524 | 0.00756 | 0.003 | 69.291
3.5 | 0.587 | 0.00757 | 0.002 | 77.5
4 | 0.65 | 0.00722 | 0.001 | 90.014
4.5 | 0.712 | 0.00717 | 0.001 | 99.227
5 | 0.774 | 0.00808 | 0 | 95.781
5.5 | 0.835 | 0.00831 | 0 | 100.507
6 | 0.896 | 0.00885 | -0.001 | 101.272
6.5 | 0.956 | 0.00911 | -0.002 | 104.985
7 | 1.016 | 0.00942 | -0.002 | 107.883
7.5 | 1.075 | 0.00975 | -0.003 | 110.214
8 | 1.133 | 0.01012 | -0.003 | 111.973
8.5 | 1.189 | 0.01053 | -0.004 | 112.913
9 | 1.245 | 0.01103 | -0.004 | 112.812
9.5 | 1.299 | 0.01157 | -0.005 | 112.31
10 | 1.352 | 0.01213 | -0.006 | 111.395
10.5 | 1.403 | 0.01282 | -0.006 | 109.403
11 | 1.452 | 0.01361 | -0.007 | 106.721
11.5 | 1.5 | 0.01446 | -0.007 | 103.68
12 | 1.545 | 0.01564 | -0.008 | 98.82
12.5 | 1.589 | 0.0167 | -0.008 | 95.152
13 | 1.631 | 0.01792 | -0.009 | 91.012
13.5 | 1.671 | 0.01926 | -0.009 | 86.754
14 | 1.709 | 0.02077 | -0.01 | 82.281
14.5 | 1.745 | 0.02239 | -0.011 | 77.923
15 | 1.778 | 0.02423 | -0.011 | 73.389
15.5 | 1.809 | 0.02619 | -0.012 | 69.094
16 | 1.838 | 0.02831 | -0.012 | 64.943
16.5 | 1.865 | 0.03079 | -0.013 | 60.571
17 | 1.89 | 0.03328 | -0.013 | 56.779
17.5 | 1.911 | 0.03592 | -0.013 | 53.217
18 | 1.931 | 0.03892 | -0.014 | 49.616
18.5 | 1.948 | 0.04206 | -0.014 | 46.32
19 | 1.963 | 0.0453 | -0.015 | 43.33
19.5 | 1.976 | 0.0486 | -0.015 | 40.654
20 | 1.986 | 0.05217 | -0.016 | 38.061

## 146. Re 20M Mach 0.00 (2)
BIGFOIL.COM POLAR EXPORT
NACA25121
NACA25121 |  |  |  | Cl Max: | 1.6481 | at alpha= | 19 | deg
XFOIL ncrit=9 |  |  |  | L/D Max: | 146.39 | at alpha= | 9 | deg
Re: | 20000000 |  |  | Cd Min: | 0.05036 | at alpha= | 20 | deg
Mach: | 0 |  |  | Cl=0 at alpha= | -1.7546 | deg
|  |  |  | @ Cl=0.1, Cd= | 0.0059399
|  |  |  | @ Cl=0.4, Cd= | 0.0057128
|  |  |  | @ Cl=0.6, Cd= | 0.0056524
alpha (deg) | Cl | Cd | Cm | Cl/Cd
-19.5 | -1.6504 | 0.01887 | -0.0597 | -87.4616
-19 | -1.6105 | 0.01756 | -0.0595 | -91.7141
-18.5 | -1.5673 | 0.01634 | -0.0596 | -95.918
-18 | -1.5461 | 0.01531 | -0.0549 | -100.9863
-17.5 | -1.4987 | 0.01449 | -0.0549 | -103.43
-17 | -1.461 | 0.01384 | -0.0529 | -105.5636
-16.5 | -1.4157 | 0.01321 | -0.0522 | -107.1688
-14.5 | -1.1242 | 0.0109 | -0.0705 | -103.1376
-14 | -1.0554 | 0.01047 | -0.0739 | -100.8023
-13.5 | -1.0095 | 0.01001 | -0.0727 | -100.8492
-13 | -0.9659 | 0.00968 | -0.0707 | -99.7831
-12.5 | -0.9254 | 0.00935 | -0.068 | -98.9733
-12 | -0.8876 | 0.00901 | -0.0647 | -98.5128
-11.5 | -0.8462 | 0.00877 | -0.062 | -96.488
-11 | -0.8087 | 0.00851 | -0.0584 | -95.0294
-10.5 | -0.7681 | 0.00827 | -0.0553 | -92.8779
-10 | -0.7255 | 0.00807 | -0.0525 | -89.9009
-9.5 | -0.6874 | 0.00784 | -0.0489 | -87.6786
-9 | -0.6444 | 0.00766 | -0.0461 | -84.1253
-8.5 | -0.602 | 0.00745 | -0.0431 | -80.8054
-8 | -0.5604 | 0.00728 | -0.04 | -76.978
-7.5 | -0.5169 | 0.00711 | -0.0372 | -72.7004
-7 | -0.4731 | 0.00695 | -0.0344 | -68.0719
-6.5 | -0.4291 | 0.0068 | -0.0316 | -63.1029
-6 | -0.3869 | 0.00665 | -0.0284 | -58.1805
-5.5 | -0.3422 | 0.00651 | -0.0258 | -52.5653
-5 | -0.2971 | 0.00639 | -0.0232 | -46.4945
-4.5 | -0.2541 | 0.00635 | -0.0201 | -40.0157
-4 | -0.2154 | 0.0063 | -0.016 | -34.1905
-3.5 | -0.1705 | 0.00625 | -0.0133 | -27.28
-3 | -0.1216 | 0.00615 | -0.0115 | -19.7724
-2.5 | -0.0738 | 0.00612 | -0.0095 | -12.0588
-2 | -0.0238 | 0.00604 | -0.0079 | -3.9404
-1.5 | 0.0247 | 0.00601 | -0.006 | 4.1098
-1 | 0.0753 | 0.00595 | -0.0045 | 12.6555
-0.5 | 0.124 | 0.00593 | -0.0027 | 20.9106
0 | 0.175 | 0.00589 | -0.0013 | 29.7114
0.5 | 0.2223 | 0.00586 | 0.0008 | 37.9352
1 | 0.2732 | 0.00581 | 0.0021 | 47.0224
1.5 | 0.3205 | 0.00581 | 0.0042 | 55.1635
2 | 0.3678 | 0.00572 | 0.0062 | 64.3007
2.5 | 0.4128 | 0.00571 | 0.0087 | 72.2942
3 | 0.4585 | 0.00563 | 0.011 | 81.4387
3.5 | 0.5017 | 0.00561 | 0.0139 | 89.4296
4 | 0.5456 | 0.00562 | 0.0166 | 97.0819
4.5 | 0.59 | 0.00564 | 0.0191 | 104.6099
5 | 0.6303 | 0.00569 | 0.0225 | 110.7733
5.5 | 0.6676 | 0.00572 | 0.0265 | 116.7133
6 | 0.6976 | 0.00579 | 0.0321 | 120.4836
6.5 | 0.7317 | 0.0059 | 0.0366 | 124.0169
7 | 0.7659 | 0.00595 | 0.0411 | 128.7227
7.5 | 0.823 | 0.00609 | 0.0405 | 135.1396
8 | 0.936 | 0.00648 | 0.0276 | 144.4444
8.5 | 0.9908 | 0.00679 | 0.0274 | 145.9205
9 | 1.0423 | 0.00712 | 0.0278 | 146.3904
9.5 | 1.0898 | 0.00748 | 0.0289 | 145.6952
10 | 1.1353 | 0.00788 | 0.0303 | 144.0736
10.5 | 1.1785 | 0.00833 | 0.032 | 141.4766
11 | 1.2217 | 0.00877 | 0.0336 | 139.3044
11.5 | 1.2605 | 0.00931 | 0.0359 | 135.3921
12 | 1.2976 | 0.00989 | 0.0383 | 131.2032
12.5 | 1.3335 | 0.01056 | 0.0407 | 126.2784
13 | 1.367 | 0.01148 | 0.043 | 119.0767
13.5 | 1.4024 | 0.01251 | 0.0446 | 112.1023
14 | 1.4278 | 0.01364 | 0.048 | 104.6774
14.5 | 1.4438 | 0.01503 | 0.0526 | 96.0612
15 | 1.4804 | 0.01652 | 0.0526 | 89.6126
15.5 | 1.5119 | 0.01836 | 0.0528 | 82.3475
16 | 1.5438 | 0.02027 | 0.0527 | 76.1618
16.5 | 1.5718 | 0.0225 | 0.0526 | 69.8578
17 | 1.5902 | 0.02557 | 0.0527 | 62.1901
17.5 | 1.6122 | 0.02837 | 0.0524 | 56.8276
18 | 1.627 | 0.03176 | 0.0524 | 51.228
18.5 | 1.6376 | 0.03563 | 0.0521 | 45.9613
19 | 1.6481 | 0.03952 | 0.0518 | 41.7029
19.5 | 1.6459 | 0.04455 | 0.0515 | 36.945
20 | 1.6382 | 0.05036 | 0.0508 | 32.5298

## 147. Re 20M Mach 0.10 (1)
BIGFOIL.COM POLAR EXPORT
NACA25121
NACA25121 |  |  |  | Cl Max: | 1.971 | at alpha= | 20 | deg
JavaFoil+Calcfoil stall+Eppler ext transition |  |  |  | L/D Max: | 112.052 | at alpha= | 9 | deg
Re: | 20000000 |  |  | Cd Min: | 0.00729 | at alpha= | 4 | deg
Mach: | 0.1 |  |  | Cl=0 at alpha= | -1.1094 | deg
|  |  |  | @ Cl=0.1, Cd= | 0.008122
|  |  |  | @ Cl=0.4, Cd= | 0.0079208
|  |  |  | @ Cl=0.6, Cd= | 0.0076097
alpha (deg) | Cl | Cd | Cm | Cl/Cd
-20 | -1.622 | 0.0438 | 0.022 | -37.04
-19.5 | -1.629 | 0.03768 | 0.022 | -43.24
-19 | -1.633 | 0.03261 | 0.022 | -50.075
-18.5 | -1.631 | 0.02863 | 0.022 | -56.975
-18 | -1.626 | 0.02549 | 0.022 | -63.762
-17.5 | -1.615 | 0.02304 | 0.022 | -70.123
-17 | -1.602 | 0.02093 | 0.022 | -76.544
-16.5 | -1.585 | 0.01924 | 0.022 | -82.372
-16 | -1.564 | 0.01787 | 0.021 | -87.532
-15.5 | -1.54 | 0.01674 | 0.021 | -91.948
-15 | -1.512 | 0.01577 | 0.021 | -95.869
-14.5 | -1.481 | 0.01502 | 0.02 | -98.568
-14 | -1.446 | 0.01429 | 0.02 | -101.194
-13.5 | -1.409 | 0.01367 | 0.02 | -103.083
-13 | -1.369 | 0.01307 | 0.019 | -104.687
-12.5 | -1.326 | 0.01255 | 0.019 | -105.646
-12 | -1.282 | 0.01213 | 0.018 | -105.697
-11.5 | -1.235 | 0.01168 | 0.018 | -105.709
-11 | -1.186 | 0.01132 | 0.017 | -104.752
-10.5 | -1.135 | 0.01095 | 0.017 | -103.687
-10 | -1.083 | 0.01064 | 0.017 | -101.788
-9.5 | -1.029 | 0.01032 | 0.016 | -99.759
-9 | -0.974 | 0.01006 | 0.016 | -96.873
-8.5 | -0.918 | 0.00863 | 0.015 | -106.273
-8 | -0.86 | 0.0081 | 0.015 | -106.129
-7.5 | -0.801 | 0.00847 | 0.014 | -94.623
-7 | -0.742 | 0.00829 | 0.014 | -89.449
-6.5 | -0.681 | 0.00813 | 0.013 | -83.763
-6 | -0.62 | 0.0085 | 0.013 | -72.932
-5.5 | -0.558 | 0.00833 | 0.012 | -67.045
-5 | -0.496 | 0.00825 | 0.012 | -60.132
-4.5 | -0.433 | 0.00864 | 0.011 | -50.187
-4 | -0.37 | 0.00854 | 0.011 | -43.364
-3.5 | -0.307 | 0.00847 | 0.01 | -36.215
-3 | -0.243 | 0.00838 | 0.009 | -28.982
-2.5 | -0.179 | 0.00794 | 0.009 | -22.546
-2 | -0.115 | 0.00785 | 0.008 | -14.614
-1.5 | -0.05 | 0.00828 | 0.008 | -6.068
-1 | 0.014 | 0.00825 | 0.007 | 1.727
-0.5 | 0.079 | 0.00825 | 0.007 | 9.544
0 | 0.143 | 0.00786 | 0.006 | 18.217
0.5 | 0.207 | 0.00781 | 0.006 | 26.561
1 | 0.272 | 0.00782 | 0.005 | 34.748
1.5 | 0.336 | 0.00833 | 0.004 | 40.276
2 | 0.399 | 0.00792 | 0.004 | 50.414
2.5 | 0.463 | 0.00797 | 0.003 | 58.113
3 | 0.527 | 0.00766 | 0.003 | 68.78
3.5 | 0.59 | 0.00767 | 0.002 | 76.918
4 | 0.653 | 0.00729 | 0.001 | 89.57
4.5 | 0.715 | 0.00805 | 0.001 | 88.852
5 | 0.777 | 0.00816 | 0 | 95.3
5.5 | 0.839 | 0.00835 | 0 | 100.539
6 | 0.9 | 0.0089 | -0.001 | 101.171
6.5 | 0.961 | 0.00916 | -0.002 | 104.891
7 | 1.02 | 0.00948 | -0.002 | 107.642
7.5 | 1.079 | 0.00982 | -0.003 | 109.876
8 | 1.137 | 0.0102 | -0.003 | 111.475
8.5 | 1.194 | 0.01066 | -0.004 | 112.002
9 | 1.25 | 0.01115 | -0.005 | 112.052
9.5 | 1.304 | 0.0117 | -0.005 | 111.384
10 | 1.356 | 0.01233 | -0.006 | 110.03
10.5 | 1.407 | 0.01304 | -0.006 | 107.905
11 | 1.456 | 0.01384 | -0.007 | 105.209
11.5 | 1.504 | 0.01473 | -0.007 | 102.092
12 | 1.549 | 0.01597 | -0.008 | 96.994
12.5 | 1.593 | 0.01708 | -0.008 | 93.252
13 | 1.634 | 0.01836 | -0.009 | 89.014
13.5 | 1.674 | 0.01974 | -0.01 | 84.77
14 | 1.711 | 0.02132 | -0.01 | 80.236
14.5 | 1.746 | 0.02301 | -0.011 | 75.866
15 | 1.779 | 0.02493 | -0.011 | 71.329
15.5 | 1.809 | 0.02698 | -0.012 | 67.041
16 | 1.837 | 0.02917 | -0.012 | 62.975
16.5 | 1.863 | 0.03178 | -0.013 | 58.605
17 | 1.886 | 0.03442 | -0.013 | 54.788
17.5 | 1.906 | 0.03715 | -0.013 | 51.315
18 | 1.924 | 0.04026 | -0.014 | 47.798
18.5 | 1.94 | 0.04352 | -0.014 | 44.567
19 | 1.953 | 0.04692 | -0.015 | 41.614
19.5 | 1.964 | 0.05042 | -0.015 | 38.945
20 | 1.971 | 0.05413 | -0.016 | 36.413

## 148. Re 20M Mach 0.10 (2)
BIGFOIL.COM POLAR EXPORT
NACA25121
NACA25121 |  |  |  | Cl Max: | 1.6374 | at alpha= | 19 | deg
XFOIL ncrit=9 |  |  |  | L/D Max: | 146.151 | at alpha= | 9 | deg
Re: | 20000000 |  |  | Cd Min: | 0.05309 | at alpha= | 20 | deg
Mach: | 0.1 |  |  | Cl=0 at alpha= | -1.7675 | deg
|  |  |  | @ Cl=0.1, Cd= | 0.0059453
|  |  |  | @ Cl=0.4, Cd= | 0.0057268
|  |  |  | @ Cl=0.6, Cd= | 0.0056593
alpha (deg) | Cl | Cd | Cm | Cl/Cd
-19.5 | -1.6565 | 0.01965 | -0.063 | -84.3003
-19 | -1.6165 | 0.01825 | -0.0627 | -88.5753
-18.5 | -1.5722 | 0.01701 | -0.0628 | -92.428
-18 | -1.5513 | 0.01583 | -0.0581 | -97.9975
-17.5 | -1.5083 | 0.01487 | -0.0573 | -101.4324
-16.5 | -1.4222 | 0.01354 | -0.0548 | -105.0369
-14.5 | -1.1412 | 0.01109 | -0.0701 | -102.9035
-14 | -1.0628 | 0.01062 | -0.0753 | -100.0753
-13.5 | -1.0126 | 0.01017 | -0.0748 | -99.5674
-13 | -0.9699 | 0.00979 | -0.0725 | -99.0705
-12.5 | -0.9277 | 0.00947 | -0.07 | -97.962
-12 | -0.8904 | 0.0091 | -0.0665 | -97.8462
-11.5 | -0.8486 | 0.00884 | -0.0637 | -95.9955
-11 | -0.8087 | 0.00859 | -0.0604 | -94.1444
-10.5 | -0.77 | 0.00833 | -0.0568 | -92.437
-10 | -0.7265 | 0.00812 | -0.0541 | -89.4704
-9.5 | -0.6876 | 0.00789 | -0.0505 | -87.1483
-9 | -0.6453 | 0.00771 | -0.0474 | -83.6965
-8.5 | -0.6022 | 0.00749 | -0.0445 | -80.4005
-8 | -0.5597 | 0.00732 | -0.0414 | -76.4617
-7.5 | -0.5172 | 0.00713 | -0.0383 | -72.5386
-7 | -0.4728 | 0.00698 | -0.0355 | -67.7364
-6.5 | -0.428 | 0.00683 | -0.0328 | -62.6647
-6 | -0.3861 | 0.00667 | -0.0295 | -57.8861
-5.5 | -0.3413 | 0.00653 | -0.0267 | -52.2665
-5 | -0.2958 | 0.00641 | -0.0241 | -46.1466
-4.5 | -0.2515 | 0.00635 | -0.0212 | -39.6063
-4 | -0.2111 | 0.00629 | -0.0174 | -33.5612
-3.5 | -0.1696 | 0.00626 | -0.0139 | -27.0927
-3 | -0.1206 | 0.00616 | -0.012 | -19.5779
-2.5 | -0.0727 | 0.00613 | -0.0099 | -11.8597
-2 | -0.0226 | 0.00605 | -0.0082 | -3.7355
-1.5 | 0.026 | 0.00602 | -0.0062 | 4.3189
-1 | 0.0768 | 0.00595 | -0.0047 | 12.9076
-0.5 | 0.1257 | 0.00594 | -0.0028 | 21.1616
0 | 0.1768 | 0.0059 | -0.0014 | 29.9661
0.5 | 0.2242 | 0.00587 | 0.0007 | 38.1942
1 | 0.2753 | 0.00582 | 0.0021 | 47.3024
1.5 | 0.3228 | 0.00583 | 0.0042 | 55.3688
2 | 0.3702 | 0.00574 | 0.0063 | 64.4948
2.5 | 0.4153 | 0.00572 | 0.0089 | 72.6049
3 | 0.4609 | 0.00564 | 0.0114 | 81.7199
3.5 | 0.5042 | 0.00562 | 0.0143 | 89.7153
4 | 0.548 | 0.00563 | 0.0171 | 97.3357
4.5 | 0.5925 | 0.00565 | 0.0197 | 104.8673
5 | 0.6327 | 0.0057 | 0.0232 | 111
5.5 | 0.6668 | 0.00572 | 0.0281 | 116.5734
6 | 0.6993 | 0.00582 | 0.0332 | 120.1546
6.5 | 0.7335 | 0.00593 | 0.0378 | 123.6931
7 | 0.769 | 0.00598 | 0.0421 | 128.5953
7.5 | 0.8343 | 0.00614 | 0.0398 | 135.8795
9 | 1.0479 | 0.00717 | 0.0288 | 146.1506
9.5 | 1.0952 | 0.00754 | 0.03 | 145.252
10 | 1.1409 | 0.00796 | 0.0315 | 143.3291
10.5 | 1.1839 | 0.00842 | 0.0333 | 140.6057
11 | 1.2268 | 0.00888 | 0.0351 | 138.1532
11.5 | 1.2654 | 0.00946 | 0.0375 | 133.7632
12 | 1.3024 | 0.01007 | 0.04 | 129.3347
12.5 | 1.338 | 0.01078 | 0.0425 | 124.1187
13 | 1.3724 | 0.01177 | 0.0446 | 116.6015
13.5 | 1.4065 | 0.01287 | 0.0466 | 109.2852
14 | 1.4125 | 0.01404 | 0.0539 | 100.6054
14.5 | 1.4486 | 0.01556 | 0.0542 | 93.0977
15 | 1.4842 | 0.01717 | 0.0543 | 86.4415
15.5 | 1.5137 | 0.01925 | 0.0546 | 78.6338
16 | 1.5433 | 0.02142 | 0.0546 | 72.0495
16.5 | 1.5713 | 0.02377 | 0.0544 | 66.1043
17 | 1.5874 | 0.02711 | 0.0544 | 58.554
17.5 | 1.6074 | 0.03017 | 0.0542 | 53.2781
18 | 1.619 | 0.03393 | 0.0542 | 47.7159
18.5 | 1.6314 | 0.03768 | 0.0539 | 43.2962
19 | 1.6374 | 0.04213 | 0.0535 | 38.8654
19.5 | 1.6311 | 0.04762 | 0.0531 | 34.2524
20 | 1.6275 | 0.05309 | 0.0523 | 30.6555

## 149. Re 20M Mach 0.25 (1)
BIGFOIL.COM POLAR EXPORT
NACA25121
NACA25121 |  |  |  | Cl Max: | 1.868 | at alpha= | 18.5 | deg
JavaFoil+Calcfoil stall+Eppler ext transition |  |  |  | L/D Max: | 107.744 | at alpha= | 8.5 | deg
Re: | 20000000 |  |  | Cd Min: | 0.00749 | at alpha= | 3.5 | deg
Mach: | 0.25 |  |  | Cl=0 at alpha= | -1.1119 | deg
|  |  |  | @ Cl=0.1, Cd= | 0.0080014
|  |  |  | @ Cl=0.4, Cd= | 0.0076823
|  |  |  | @ Cl=0.6, Cd= | 0.0075162
alpha (deg) | Cl | Cd | Cm | Cl/Cd
-20 | -1.378 | 0.08257 | 0.021 | -16.693
-19.5 | -1.41 | 0.06969 | 0.021 | -20.23
-19 | -1.439 | 0.05782 | 0.021 | -24.894
-18.5 | -1.463 | 0.0483 | 0.022 | -30.289
-18 | -1.483 | 0.03979 | 0.022 | -37.275
-17.5 | -1.497 | 0.03356 | 0.022 | -44.603
-17 | -1.504 | 0.0289 | 0.022 | -52.04
-16.5 | -1.507 | 0.02517 | 0.022 | -59.844
-16 | -1.503 | 0.02228 | 0.021 | -67.475
-15.5 | -1.495 | 0.01999 | 0.021 | -74.746
-15 | -1.479 | 0.01835 | 0.021 | -80.614
-14.5 | -1.46 | 0.01702 | 0.021 | -85.772
-14 | -1.434 | 0.01595 | 0.02 | -89.887
-13.5 | -1.404 | 0.01509 | 0.02 | -93.015
-13 | -1.37 | 0.0143 | 0.02 | -95.821
-12.5 | -1.333 | 0.01358 | 0.019 | -98.114
-12 | -1.292 | 0.01298 | 0.019 | -99.555
-11.5 | -1.249 | 0.01247 | 0.018 | -100.094
-11 | -1.202 | 0.01196 | 0.018 | -100.488
-10.5 | -1.153 | 0.01156 | 0.017 | -99.746
-10 | -1.102 | 0.01087 | 0.017 | -101.368
-9.5 | -1.049 | 0.01051 | 0.017 | -99.8
-9 | -0.994 | 0.01014 | 0.016 | -98.052
-8.5 | -0.937 | 0.00987 | 0.016 | -95.002
-8 | -0.879 | 0.0096 | 0.015 | -91.599
-7.5 | -0.82 | 0.00816 | 0.015 | -100.487
-7 | -0.76 | 0.00802 | 0.014 | -94.698
-6.5 | -0.698 | 0.00835 | 0.014 | -83.644
-6 | -0.636 | 0.00822 | 0.013 | -77.299
-5.5 | -0.573 | 0.00806 | 0.012 | -71.04
-5 | -0.509 | 0.00844 | 0.012 | -60.312
-4.5 | -0.445 | 0.00834 | 0.011 | -53.352
-4 | -0.38 | 0.00822 | 0.011 | -46.244
-3.5 | -0.315 | 0.00827 | 0.01 | -38.103
-3 | -0.249 | 0.00816 | 0.01 | -30.591
-2.5 | -0.184 | 0.00811 | 0.009 | -22.643
-2 | -0.118 | 0.00803 | 0.009 | -14.667
-1.5 | -0.052 | 0.008 | 0.008 | -6.455
-1 | 0.015 | 0.00842 | 0.007 | 1.738
-0.5 | 0.081 | 0.00801 | 0.007 | 10.103
0 | 0.147 | 0.00798 | 0.006 | 18.422
0.5 | 0.213 | 0.00801 | 0.006 | 26.607
1 | 0.279 | 0.00762 | 0.005 | 36.6
1.5 | 0.345 | 0.00764 | 0.004 | 45.108
2 | 0.41 | 0.00769 | 0.004 | 53.293
2.5 | 0.475 | 0.00781 | 0.003 | 60.859
3 | 0.54 | 0.00783 | 0.003 | 68.976
3.5 | 0.605 | 0.00749 | 0.002 | 80.777
4 | 0.67 | 0.00825 | 0.001 | 81.177
4.5 | 0.734 | 0.00829 | 0.001 | 88.449
5 | 0.797 | 0.00841 | 0 | 94.805
5.5 | 0.86 | 0.00865 | 0 | 99.434
6 | 0.922 | 0.00895 | -0.001 | 103.018
6.5 | 0.984 | 0.00927 | -0.002 | 106.146
7 | 1.044 | 0.00993 | -0.002 | 105.172
7.5 | 1.104 | 0.01035 | -0.003 | 106.683
8 | 1.162 | 0.01081 | -0.003 | 107.553
8.5 | 1.219 | 0.01132 | -0.004 | 107.744
9 | 1.275 | 0.01194 | -0.005 | 106.709
9.5 | 1.328 | 0.01263 | -0.005 | 105.186
10 | 1.38 | 0.0134 | -0.006 | 102.969
10.5 | 1.43 | 0.01429 | -0.006 | 100.09
11 | 1.478 | 0.01531 | -0.007 | 96.52
11.5 | 1.524 | 0.01645 | -0.008 | 92.653
12 | 1.567 | 0.01775 | -0.008 | 88.273
12.5 | 1.608 | 0.01923 | -0.009 | 83.629
13 | 1.647 | 0.02105 | -0.009 | 78.225
13.5 | 1.683 | 0.02282 | -0.01 | 73.729
14 | 1.716 | 0.0248 | -0.01 | 69.175
14.5 | 1.746 | 0.027 | -0.011 | 64.657
15 | 1.773 | 0.02943 | -0.011 | 60.253
15.5 | 1.797 | 0.03202 | -0.012 | 56.138
16 | 1.818 | 0.03488 | -0.012 | 52.122
16.5 | 1.836 | 0.03795 | -0.013 | 48.377
17 | 1.85 | 0.04139 | -0.013 | 44.692
17.5 | 1.86 | 0.04493 | -0.014 | 41.395
18 | 1.866 | 0.04883 | -0.014 | 38.203
18.5 | 1.868 | 0.05308 | -0.015 | 35.191
19 | 1.867 | 0.05738 | -0.015 | 32.533
19.5 | 1.862 | 0.06193 | -0.015 | 30.069
20 | 1.852 | 0.06691 | -0.016 | 27.684

## 150. Re 20M Mach 0.25 (2)
BIGFOIL.COM POLAR EXPORT
NACA25121
NACA25121 |  |  |  | Cl Max: | 1.5652 | at alpha= | 17.5 | deg
XFOIL ncrit=9 |  |  |  | L/D Max: | 144.115 | at alpha= | 8.5 | deg
Re: | 20000000 |  |  | Cd Min: | 0.06485 | at alpha= | 19.5 | deg
Mach: | 0.25 |  |  | Cl=0 at alpha= | -1.8442 | deg
|  |  |  | @ Cl=0.1, Cd= | 0.006
|  |  |  | @ Cl=0.4, Cd= | 0.0057954
|  |  |  | @ Cl=0.6, Cd= | 0.0057277
alpha (deg) | Cl | Cd | Cm | Cl/Cd
-19.5 | -1.6835 | 0.02488 | -0.081 | -67.6648
-19 | -1.646 | 0.02275 | -0.0802 | -72.3516
-18.5 | -1.6042 | 0.02091 | -0.0796 | -76.7193
-18 | -1.5505 | 0.01929 | -0.0805 | -80.3784
-17.5 | -1.5437 | 0.0178 | -0.0729 | -86.7247
-17 | -1.4997 | 0.01657 | -0.0716 | -90.5069
-16.5 | -1.4561 | 0.01558 | -0.0697 | -93.4596
-16 | -1.4086 | 0.01469 | -0.0682 | -95.8884
-15.5 | -1.3605 | 0.01383 | -0.0668 | -98.3731
-15 | -1.3096 | 0.01303 | -0.0658 | -100.5065
-14 | -1.121 | 0.01161 | -0.0798 | -96.5547
-13.5 | -1.0427 | 0.01103 | -0.0838 | -94.5331
-13 | -0.9902 | 0.01055 | -0.0827 | -93.8578
-12.5 | -0.9447 | 0.01008 | -0.0801 | -93.7202
-12 | -0.9021 | 0.00968 | -0.0769 | -93.1921
-11.5 | -0.8593 | 0.00932 | -0.0735 | -92.1996
-11 | -0.8186 | 0.00899 | -0.0697 | -91.0567
-10.5 | -0.7759 | 0.0087 | -0.0662 | -89.1839
-10 | -0.7334 | 0.00843 | -0.0626 | -86.9988
-9.5 | -0.6907 | 0.00818 | -0.059 | -84.4377
-9 | -0.6478 | 0.00794 | -0.0554 | -81.5869
-8.5 | -0.605 | 0.0077 | -0.0518 | -78.5714
-8 | -0.5603 | 0.00752 | -0.0485 | -74.508
-7.5 | -0.5149 | 0.00731 | -0.0453 | -70.4378
-7 | -0.4716 | 0.00716 | -0.0417 | -65.8659
-6.5 | -0.4258 | 0.00696 | -0.0386 | -61.1782
-6 | -0.3801 | 0.00682 | -0.0355 | -55.7331
-5.5 | -0.334 | 0.00666 | -0.0324 | -50.1502
-5 | -0.29 | 0.00653 | -0.0289 | -44.4104
-4.5 | -0.2424 | 0.0064 | -0.0261 | -37.875
-4 | -0.1962 | 0.0063 | -0.0231 | -31.1429
-3.5 | -0.1523 | 0.00625 | -0.0196 | -24.368
-3 | -0.1134 | 0.00621 | -0.0149 | -18.2609
-2.5 | -0.0655 | 0.00618 | -0.0123 | -10.5987
-2 | -0.0153 | 0.0061 | -0.0101 | -2.5082
-1.5 | 0.0338 | 0.00607 | -0.0078 | 5.5684
-1 | 0.0853 | 0.006 | -0.0059 | 14.2167
-0.5 | 0.135 | 0.006 | -0.0037 | 22.5
0 | 0.1868 | 0.00595 | -0.0019 | 31.395
0.5 | 0.2352 | 0.00593 | 0.0006 | 39.6627
1 | 0.2868 | 0.00589 | 0.0023 | 48.6927
1.5 | 0.3355 | 0.00589 | 0.0047 | 56.961
2 | 0.3833 | 0.00581 | 0.0073 | 65.9725
2.5 | 0.4289 | 0.00577 | 0.0102 | 74.3328
3 | 0.4736 | 0.00573 | 0.0134 | 82.6527
3.5 | 0.5176 | 0.00567 | 0.0167 | 91.2875
4 | 0.5604 | 0.00571 | 0.0202 | 98.1436
4.5 | 0.6052 | 0.00573 | 0.0233 | 105.6195
5 | 0.633 | 0.00573 | 0.0301 | 110.4712
5.5 | 0.6733 | 0.00582 | 0.0341 | 115.6873
6 | 0.7092 | 0.00595 | 0.039 | 119.1933
6.5 | 0.7446 | 0.00604 | 0.0439 | 123.2781
7 | 0.7936 | 0.00614 | 0.0458 | 129.2508
7.5 | 0.9151 | 0.00648 | 0.0323 | 141.2191
8 | 0.9734 | 0.00677 | 0.0322 | 143.7814
8.5 | 1.0261 | 0.00712 | 0.0333 | 144.1152
9 | 1.0765 | 0.00752 | 0.0346 | 143.1516
9.5 | 1.1243 | 0.00795 | 0.0364 | 141.4214
10 | 1.1692 | 0.00845 | 0.0386 | 138.3669
10.5 | 1.2118 | 0.00903 | 0.0411 | 134.1971
11 | 1.2545 | 0.00958 | 0.0434 | 130.9499
11.5 | 1.2911 | 0.01035 | 0.0465 | 124.744
12 | 1.3244 | 0.01132 | 0.0498 | 116.9965
13 | 1.3929 | 0.01388 | 0.0545 | 100.353
13.5 | 1.4189 | 0.01546 | 0.0577 | 91.7788
14 | 1.4316 | 0.0172 | 0.0631 | 83.2326
14.5 | 1.4637 | 0.01943 | 0.0634 | 75.332
15 | 1.4937 | 0.02195 | 0.0635 | 68.0501
15.5 | 1.5182 | 0.0249 | 0.0637 | 60.9719
16 | 1.5361 | 0.02849 | 0.0636 | 53.9172
16.5 | 1.5556 | 0.03198 | 0.0634 | 48.6429
17 | 1.5549 | 0.03709 | 0.0635 | 41.9224
17.5 | 1.5652 | 0.04139 | 0.0632 | 37.8159
18 | 1.5607 | 0.04702 | 0.0627 | 33.1923
18.5 | 1.5583 | 0.05255 | 0.0621 | 29.6537
19 | 1.5578 | 0.05795 | 0.0613 | 26.8818
19.5 | 1.543 | 0.06485 | 0.06 | 23.7934

## 151. Re 20M Mach 0.50 (1)
BIGFOIL.COM POLAR EXPORT
NACA25121
NACA25121 |  |  |  | Cl Max: | 1.531 | at alpha= | 12 | deg
JavaFoil+Calcfoil stall+Eppler ext transition |  |  |  | L/D Max: | 94.152 | at alpha= | 6 | deg
Re: | 20000000 |  |  | Cd Min: | 0.00712 | at alpha= | -0.5 | deg
Mach: | 0.5 |  |  | Cl=0 at alpha= | -1.1081 | deg
|  |  |  | @ Cl=0.1, Cd= | 0.0071754
|  |  |  | @ Cl=0.4, Cd= | 0.0081086
|  |  |  | @ Cl=0.6, Cd= | 0.0088114
alpha (deg) | Cl | Cd | Cm | Cl/Cd
-15.5 | -0.836 | 0.13147 | 0.015 | -6.361
-15 | -0.804 | 0.13573 | 0.014 | -5.927
-14.5 | -0.782 | 0.10915 | 0.015 | -7.164
-14 | -0.751 | 0.10702 | 0.014 | -7.021
-13.5 | -0.723 | 0.09799 | 0.014 | -7.382
-13 | -0.707 | 0.07837 | 0.016 | -9.023
-12.5 | -0.697 | 0.06021 | 0.017 | -11.573
-12 | -0.692 | 0.04302 | 0.018 | -16.095
-11.5 | -0.951 | 0.02887 | 0.019 | -32.945
-11 | -1.087 | 0.01938 | 0.019 | -56.058
-10.5 | -1.114 | 0.01646 | 0.019 | -67.708
-10 | -1.108 | 0.01488 | 0.019 | -74.432
-9.5 | -1.082 | 0.01374 | 0.018 | -78.79
-9 | -1.045 | 0.01287 | 0.018 | -81.248
-8.5 | -0.999 | 0.01215 | 0.017 | -82.242
-8 | -0.947 | 0.01129 | 0.017 | -83.859
-7.5 | -0.89 | 0.01076 | 0.016 | -82.685
-7 | -0.83 | 0.01033 | 0.016 | -80.315
-6.5 | -0.766 | 0.00991 | 0.015 | -77.288
-6 | -0.7 | 0.00961 | 0.014 | -72.828
-5.5 | -0.633 | 0.00929 | 0.014 | -68.107
-5 | -0.564 | 0.00911 | 0.013 | -61.872
-4.5 | -0.493 | 0.00778 | 0.013 | -63.381
-4 | -0.422 | 0.00783 | 0.012 | -53.882
-3.5 | -0.35 | 0.00765 | 0.011 | -45.815
-3 | -0.278 | 0.00756 | 0.011 | -36.745
-2.5 | -0.205 | 0.00752 | 0.01 | -27.222
-2 | -0.131 | 0.00754 | 0.01 | -17.408
-1.5 | -0.058 | 0.00747 | 0.009 | -7.712
-1 | 0.016 | 0.00746 | 0.008 | 2.189
-0.5 | 0.09 | 0.00712 | 0.008 | 12.665
0 | 0.164 | 0.00753 | 0.007 | 21.748
0.5 | 0.237 | 0.00723 | 0.006 | 32.786
1 | 0.31 | 0.008 | 0.006 | 38.776
1.5 | 0.383 | 0.00809 | 0.005 | 47.332
2 | 0.456 | 0.00817 | 0.004 | 55.793
2.5 | 0.528 | 0.00869 | 0.004 | 60.757
3 | 0.599 | 0.00881 | 0.003 | 68.062
3.5 | 0.67 | 0.00891 | 0.002 | 75.191
4 | 0.74 | 0.00903 | 0.002 | 82.016
4.5 | 0.81 | 0.00923 | 0.001 | 87.734
5 | 0.878 | 0.00963 | 0 | 91.209
5.5 | 0.945 | 0.01013 | 0 | 93.306
6 | 1.01 | 0.01073 | -0.001 | 94.152
6.5 | 1.074 | 0.01165 | -0.002 | 92.159
7 | 1.136 | 0.01245 | -0.002 | 91.184
7.5 | 1.195 | 0.01339 | -0.003 | 89.256
8 | 1.251 | 0.01454 | -0.004 | 86.058
8.5 | 1.305 | 0.0159 | -0.004 | 82.046
9 | 1.354 | 0.0175 | -0.005 | 77.393
9.5 | 1.4 | 0.01937 | -0.006 | 72.288
10 | 1.441 | 0.02158 | -0.006 | 66.773
10.5 | 1.476 | 0.02423 | -0.007 | 60.932
11 | 1.504 | 0.02724 | -0.007 | 55.224
11.5 | 1.524 | 0.03076 | -0.008 | 49.538
12 | 1.531 | 0.03516 | -0.009 | 43.557
12.5 | 1.522 | 0.04021 | -0.009 | 37.847
13 | 1.485 | 0.04635 | -0.01 | 32.039
13.5 | 1.392 | 0.05476 | -0.01 | 25.415
14 | 0.956 | 0.06917 | -0.01 | 13.821
14.5 | 0.976 | 0.08145 | -0.011 | 11.983
15 | 0.973 | 0.11665 | -0.01 | 8.345
15.5 | 0.988 | 0.14273 | -0.01 | 6.919
16 | 1.012 | 0.16125 | -0.01 | 6.276
16.5 | 1.038 | 0.1757 | -0.011 | 5.91
17 | 1.067 | 0.18996 | -0.011 | 5.616

## 152. Re 20M Mach 0.50 (2)
BIGFOIL.COM POLAR EXPORT
NACA25121
NACA25121 |  |  |  | Cl Max: | 1.3936 | at alpha= | 12.5 | deg
XFOIL ncrit=9 |  |  |  | L/D Max: | 130.472 | at alpha= | 7 | deg
Re: | 20000000 |  |  | Cd Min: | 0.09377 | at alpha= | 17.5 | deg
Mach: | 0.5 |  |  | Cl=0 at alpha= | -2.4805 | deg
|  |  |  | @ Cl=0.1, Cd= | 0.00627
|  |  |  | @ Cl=0.4, Cd= | 0.0062
|  |  |  | @ Cl=0.6, Cd= | 0.0061667
alpha (deg) | Cl | Cd | Cm | Cl/Cd
-16 | -1.3423 | 0.04022 | -0.1273 | -33.3739
-15.5 | -1.3716 | 0.03247 | -0.1277 | -42.2421
-15 | -1.3877 | 0.02623 | -0.1257 | -52.9051
-14.5 | -1.3839 | 0.02153 | -0.1211 | -64.2778
-14 | -1.3474 | 0.01866 | -0.1163 | -72.2079
-13.5 | -1.2888 | 0.01681 | -0.1124 | -76.6686
-13 | -1.2122 | 0.01544 | -0.1105 | -78.5104
-12.5 | -1.0857 | 0.01407 | -0.1168 | -77.1642
-12 | -1.0063 | 0.01305 | -0.1159 | -77.1111
-11.5 | -0.9375 | 0.01225 | -0.1134 | -76.5306
-11 | -0.8789 | 0.01147 | -0.1094 | -76.626
-10.5 | -0.8233 | 0.01084 | -0.1049 | -75.9502
-10 | -0.7694 | 0.01027 | -0.1001 | -74.9172
-9.5 | -0.7179 | 0.00978 | -0.0949 | -73.4049
-9 | -0.6656 | 0.00933 | -0.0899 | -71.3398
-8.5 | -0.6152 | 0.00895 | -0.0847 | -68.7374
-8 | -0.563 | 0.00858 | -0.0799 | -65.6177
-7.5 | -0.5148 | 0.00825 | -0.0744 | -62.4
-7 | -0.4612 | 0.00798 | -0.07 | -57.7945
-6.5 | -0.413 | 0.00773 | -0.0647 | -53.4282
-6 | -0.3603 | 0.00747 | -0.0602 | -48.2329
-5.5 | -0.3113 | 0.00729 | -0.0552 | -42.7023
-5 | -0.2581 | 0.00709 | -0.051 | -36.4034
-4.5 | -0.2073 | 0.00693 | -0.0464 | -29.9134
-4 | -0.1565 | 0.00677 | -0.0419 | -23.1167
-3.5 | -0.1037 | 0.00666 | -0.0379 | -15.5706
-3 | -0.0508 | 0.00652 | -0.0339 | -7.7914
-2.5 | -0.002 | 0.00641 | -0.0291 | -0.31201
-2 | 0.0494 | 0.00633 | -0.0249 | 7.8041
-1.5 | 0.0999 | 0.00627 | -0.0205 | 15.933
-1 | 0.1463 | 0.00628 | -0.0153 | 23.2962
-0.5 | 0.1861 | 0.00627 | -0.0087 | 29.681
0 | 0.2352 | 0.00627 | -0.0042 | 37.512
0.5 | 0.2891 | 0.00624 | -0.0005 | 46.3301
1 | 0.339 | 0.00627 | 0.0039 | 54.067
1.5 | 0.3902 | 0.0062 | 0.0081 | 62.9355
2 | 0.435 | 0.0062 | 0.0135 | 70.1613
2.5 | 0.4812 | 0.00613 | 0.0187 | 78.4992
3 | 0.5031 | 0.00604 | 0.0288 | 83.2947
3.5 | 0.5436 | 0.00602 | 0.0352 | 90.299
4 | 0.5802 | 0.00612 | 0.0422 | 94.8039
4.5 | 0.6268 | 0.00623 | 0.0474 | 100.61
5 | 0.6692 | 0.00637 | 0.0533 | 105.0549
5.5 | 0.7156 | 0.00659 | 0.0583 | 108.5888
6 | 0.7728 | 0.00676 | 0.0613 | 114.3195
6.5 | 0.8995 | 0.00701 | 0.0507 | 128.3167
7 | 0.9668 | 0.00741 | 0.0517 | 130.4723
7.5 | 1.0234 | 0.00798 | 0.0545 | 128.2456
8 | 1.0823 | 0.00853 | 0.0572 | 126.8816
8.5 | 1.1335 | 0.00932 | 0.0607 | 121.6202
9 | 1.1842 | 0.01022 | 0.0642 | 115.8708
9.5 | 1.2289 | 0.01139 | 0.0681 | 107.8929
10 | 1.2669 | 0.01291 | 0.0724 | 98.1332
10.5 | 1.2986 | 0.01485 | 0.0768 | 87.4478
11 | 1.3309 | 0.01703 | 0.0806 | 78.1503
11.5 | 1.3672 | 0.01964 | 0.0828 | 69.613
12 | 1.3819 | 0.02345 | 0.0856 | 58.9296
12.5 | 1.3936 | 0.02734 | 0.0885 | 50.9729
13 | 1.3735 | 0.0318 | 0.0949 | 43.1918
13.5 | 1.3824 | 0.03694 | 0.095 | 37.4228
14 | 1.3758 | 0.04313 | 0.0946 | 31.8989
14.5 | 1.3587 | 0.05013 | 0.0939 | 27.1035
15 | 1.3555 | 0.0563 | 0.0931 | 24.0764
15.5 | 1.3363 | 0.06363 | 0.0918 | 21.0011
16 | 1.3163 | 0.07128 | 0.0899 | 18.4666
16.5 | 1.3044 | 0.0786 | 0.0878 | 16.5954
17 | 1.2896 | 0.08628 | 0.0853 | 14.9467
17.5 | 1.2802 | 0.09377 | 0.0826 | 13.6526