## index
index | Re | Mach | Datasource
1 | 50000 | 0 | JavaFoil+Calcfoil stall+Eppler ext transition
2 | 50000 | 0 | XFOIL ncrit=9
3 | 50000 | 0.1 | JavaFoil+Calcfoil stall+Eppler ext transition
4 | 50000 | 0.1 | XFOIL ncrit=9
5 | 50000 | 0.25 | JavaFoil+Calcfoil stall+Eppler ext transition
6 | 50000 | 0.25 | XFOIL ncrit=9
7 | 50000 | 0.5 | JavaFoil+Calcfoil stall+Eppler ext transition
8 | 50000 | 0.5 | XFOIL ncrit=9
9 | 100000 | 0 | JavaFoil+Calcfoil stall+Eppler ext transition
10 | 100000 | 0 | XFOIL ncrit=9
11 | 100000 | 0.1 | JavaFoil+Calcfoil stall+Eppler ext transition
12 | 100000 | 0.1 | XFOIL ncrit=9
13 | 100000 | 0.25 | JavaFoil+Calcfoil stall+Eppler ext transition
14 | 100000 | 0.25 | XFOIL ncrit=9
15 | 100000 | 0.5 | JavaFoil+Calcfoil stall+Eppler ext transition
16 | 100000 | 0.5 | XFOIL ncrit=9
17 | 250000 | 0 | JavaFoil+Calcfoil stall+Eppler ext transition
18 | 250000 | 0 | XFOIL ncrit=9
19 | 250000 | 0.1 | JavaFoil+Calcfoil stall+Eppler ext transition
20 | 250000 | 0.1 | XFOIL ncrit=9
21 | 250000 | 0.25 | JavaFoil+Calcfoil stall+Eppler ext transition
22 | 250000 | 0.25 | XFOIL ncrit=9
23 | 250000 | 0.5 | JavaFoil+Calcfoil stall+Eppler ext transition
24 | 250000 | 0.5 | XFOIL ncrit=9
25 | 500000 | 0 | JavaFoil+Calcfoil stall+Eppler ext transition
26 | 500000 | 0 | XFOIL ncrit=9
27 | 500000 | 0.1 | JavaFoil+Calcfoil stall+Eppler ext transition
28 | 500000 | 0.1 | XFOIL ncrit=9
29 | 500000 | 0.25 | JavaFoil+Calcfoil stall+Eppler ext transition
30 | 500000 | 0.25 | XFOIL ncrit=9
31 | 500000 | 0.5 | JavaFoil+Calcfoil stall+Eppler ext transition
32 | 500000 | 0.5 | XFOIL ncrit=9
33 | 750000 | 0 | JavaFoil+Calcfoil stall+Eppler ext transition
34 | 750000 | 0 | XFOIL ncrit=9
35 | 750000 | 0.1 | JavaFoil+Calcfoil stall+Eppler ext transition
36 | 750000 | 0.1 | XFOIL ncrit=9
37 | 750000 | 0.25 | JavaFoil+Calcfoil stall+Eppler ext transition
38 | 750000 | 0.25 | XFOIL ncrit=9
39 | 750000 | 0.5 | JavaFoil+Calcfoil stall+Eppler ext transition
40 | 750000 | 0.5 | XFOIL ncrit=9
41 | 1000000 | 0 | JavaFoil+Calcfoil stall+Eppler ext transition
42 | 1000000 | 0 | XFOIL ncrit=9
43 | 1000000 | 0.1 | JavaFoil+Calcfoil stall+Eppler ext transition
44 | 1000000 | 0.1 | XFOIL ncrit=9
45 | 1000000 | 0.25 | JavaFoil+Calcfoil stall+Eppler ext transition
46 | 1000000 | 0.25 | XFOIL ncrit=9
47 | 1000000 | 0.5 | JavaFoil+Calcfoil stall+Eppler ext transition
48 | 1000000 | 0.5 | XFOIL ncrit=9
49 | 2000000 | 0 | JavaFoil+Calcfoil stall+Eppler ext transition
50 | 2000000 | 0 | XFOIL ncrit=9
51 | 2000000 | 0.1 | JavaFoil+Calcfoil stall+Eppler ext transition
52 | 2000000 | 0.1 | XFOIL ncrit=9
53 | 2000000 | 0.25 | JavaFoil+Calcfoil stall+Eppler ext transition
54 | 2000000 | 0.25 | XFOIL ncrit=9
55 | 2000000 | 0.5 | JavaFoil+Calcfoil stall+Eppler ext transition
56 | 2000000 | 0.5 | XFOIL ncrit=9
57 | 3000000 | 0 | JavaFoil+Calcfoil stall+Eppler ext transition
58 | 3000000 | 0 | XFOIL ncrit=9
59 | 3000000 | 0.1 | JavaFoil+Calcfoil stall+Eppler ext transition
60 | 3000000 | 0.1 | XFOIL ncrit=9
61 | 3000000 | 0.25 | JavaFoil+Calcfoil stall+Eppler ext transition
62 | 3000000 | 0.25 | XFOIL ncrit=9
63 | 3000000 | 0.5 | JavaFoil+Calcfoil stall+Eppler ext transition
64 | 3000000 | 0.5 | XFOIL ncrit=9
65 | 4000000 | 0 | JavaFoil+Calcfoil stall+Eppler ext transition
66 | 4000000 | 0 | XFOIL ncrit=9
67 | 4000000 | 0.1 | JavaFoil+Calcfoil stall+Eppler ext transition
68 | 4000000 | 0.1 | XFOIL ncrit=9
69 | 4000000 | 0.25 | JavaFoil+Calcfoil stall+Eppler ext transition
70 | 4000000 | 0.25 | XFOIL ncrit=9
71 | 4000000 | 0.5 | JavaFoil+Calcfoil stall+Eppler ext transition
72 | 4000000 | 0.5 | XFOIL ncrit=9
73 | 5000000 | 0 | JavaFoil+Calcfoil stall+Eppler ext transition
74 | 5000000 | 0 | XFOIL ncrit=9
75 | 5000000 | 0.1 | JavaFoil+Calcfoil stall+Eppler ext transition
76 | 5000000 | 0.1 | XFOIL ncrit=9
77 | 5000000 | 0.25 | JavaFoil+Calcfoil stall+Eppler ext transition
78 | 5000000 | 0.25 | XFOIL ncrit=9
79 | 5000000 | 0.5 | JavaFoil+Calcfoil stall+Eppler ext transition
80 | 5000000 | 0.5 | XFOIL ncrit=9
81 | 6000000 | 0 | JavaFoil+Calcfoil stall+Eppler ext transition
82 | 6000000 | 0 | XFOIL ncrit=9
83 | 6000000 | 0.1 | JavaFoil+Calcfoil stall+Eppler ext transition
84 | 6000000 | 0.1 | XFOIL ncrit=9
85 | 6000000 | 0.25 | JavaFoil+Calcfoil stall+Eppler ext transition
86 | 6000000 | 0.25 | XFOIL ncrit=9
87 | 6000000 | 0.5 | JavaFoil+Calcfoil stall+Eppler ext transition
88 | 6000000 | 0.5 | XFOIL ncrit=9
89 | 7000000 | 0 | JavaFoil+Calcfoil stall+Eppler ext transition
90 | 7000000 | 0 | XFOIL ncrit=9
91 | 7000000 | 0.1 | JavaFoil+Calcfoil stall+Eppler ext transition
92 | 7000000 | 0.1 | XFOIL ncrit=9
93 | 7000000 | 0.25 | JavaFoil+Calcfoil stall+Eppler ext transition
94 | 7000000 | 0.25 | XFOIL ncrit=9
95 | 7000000 | 0.5 | JavaFoil+Calcfoil stall+Eppler ext transition
96 | 7000000 | 0.5 | XFOIL ncrit=9
97 | 8000000 | 0 | JavaFoil+Calcfoil stall+Eppler ext transition
98 | 8000000 | 0 | XFOIL ncrit=9
99 | 8000000 | 0.1 | JavaFoil+Calcfoil stall+Eppler ext transition
100 | 8000000 | 0.1 | XFOIL ncrit=9
101 | 8000000 | 0.25 | JavaFoil+Calcfoil stall+Eppler ext transition
102 | 8000000 | 0.25 | XFOIL ncrit=9
103 | 8000000 | 0.5 | JavaFoil+Calcfoil stall+Eppler ext transition
104 | 8000000 | 0.5 | XFOIL ncrit=9
105 | 10000000 | 0 | JavaFoil+Calcfoil stall+Eppler ext transition
106 | 10000000 | 0 | XFOIL ncrit=9
107 | 10000000 | 0.1 | JavaFoil+Calcfoil stall+Eppler ext transition
108 | 10000000 | 0.1 | XFOIL ncrit=9
109 | 10000000 | 0.25 | JavaFoil+Calcfoil stall+Eppler ext transition
110 | 10000000 | 0.25 | XFOIL ncrit=9
111 | 10000000 | 0.5 | JavaFoil+Calcfoil stall+Eppler ext transition
112 | 10000000 | 0.5 | XFOIL ncrit=9
113 | 12000000 | 0 | JavaFoil+Calcfoil stall+Eppler ext transition
114 | 12000000 | 0 | XFOIL ncrit=9
115 | 12000000 | 0.1 | JavaFoil+Calcfoil stall+Eppler ext transition
116 | 12000000 | 0.1 | XFOIL ncrit=9
117 | 12000000 | 0.25 | JavaFoil+Calcfoil stall+Eppler ext transition
118 | 12000000 | 0.25 | XFOIL ncrit=9
119 | 12000000 | 0.5 | JavaFoil+Calcfoil stall+Eppler ext transition
120 | 12000000 | 0.5 | XFOIL ncrit=9
121 | 14000000 | 0 | JavaFoil+Calcfoil stall+Eppler ext transition
122 | 14000000 | 0 | XFOIL ncrit=9
123 | 14000000 | 0.1 | JavaFoil+Calcfoil stall+Eppler ext transition
124 | 14000000 | 0.1 | XFOIL ncrit=9
125 | 14000000 | 0.25 | JavaFoil+Calcfoil stall+Eppler ext transition
126 | 14000000 | 0.25 | XFOIL ncrit=9
127 | 14000000 | 0.5 | JavaFoil+Calcfoil stall+Eppler ext transition
128 | 14000000 | 0.5 | XFOIL ncrit=9
129 | 16000000 | 0 | JavaFoil+Calcfoil stall+Eppler ext transition
130 | 16000000 | 0 | XFOIL ncrit=9
131 | 16000000 | 0.1 | JavaFoil+Calcfoil stall+Eppler ext transition
132 | 16000000 | 0.1 | XFOIL ncrit=9
133 | 16000000 | 0.25 | JavaFoil+Calcfoil stall+Eppler ext transition
134 | 16000000 | 0.25 | XFOIL ncrit=9
135 | 16000000 | 0.5 | JavaFoil+Calcfoil stall+Eppler ext transition
136 | 16000000 | 0.5 | XFOIL ncrit=9
137 | 18000000 | 0 | JavaFoil+Calcfoil stall+Eppler ext transition
138 | 18000000 | 0 | XFOIL ncrit=9
139 | 18000000 | 0.1 | JavaFoil+Calcfoil stall+Eppler ext transition
140 | 18000000 | 0.1 | XFOIL ncrit=9
141 | 18000000 | 0.25 | JavaFoil+Calcfoil stall+Eppler ext transition
142 | 18000000 | 0.25 | XFOIL ncrit=9
143 | 18000000 | 0.5 | JavaFoil+Calcfoil stall+Eppler ext transition
144 | 18000000 | 0.5 | XFOIL ncrit=9
145 | 20000000 | 0 | JavaFoil+Calcfoil stall+Eppler ext transition
146 | 20000000 | 0 | XFOIL ncrit=9
147 | 20000000 | 0.1 | JavaFoil+Calcfoil stall+Eppler ext transition
148 | 20000000 | 0.1 | XFOIL ncrit=9
149 | 20000000 | 0.25 | JavaFoil+Calcfoil stall+Eppler ext transition
150 | 20000000 | 0.25 | XFOIL ncrit=9
151 | 20000000 | 0.5 | JavaFoil+Calcfoil stall+Eppler ext transition
152 | 20000000 | 0.5 | XFOIL ncrit=9

## 1. Re 50k Mach 0.00 (1)
BIGFOIL.COM POLAR EXPORT
NACA66-320 a=0.0
NACA66-320 a=0.0 |  |  |  | Cl Max: | 1.294 | at alpha= | 15.5 | deg
JavaFoil+Calcfoil stall+Eppler ext transition |  |  |  | L/D Max: | 31.722 | at alpha= | 7.5 | deg
Re: | 50000 |  |  | Cd Min: | 0.0227 | at alpha= | -2.5 | deg
Mach: | 0 |  |  | Cl=0 at alpha= | -1.5424 | deg
|  |  |  | @ Cl=0.1, Cd= | 0.02306
|  |  |  | @ Cl=0.4, Cd= | 0.024126
|  |  |  | @ Cl=0.6, Cd= | 0.025438
alpha (deg) | Cl | Cd | Cm | Cl/Cd
-20 | -0.918 | 0.25784 | 0.007 | -3.559
-19.5 | -0.935 | 0.23858 | 0.007 | -3.921
-19 | -0.952 | 0.22922 | 0.006 | -4.152
-18.5 | -0.967 | 0.21794 | 0.006 | -4.435
-18 | -0.979 | 0.20612 | 0.006 | -4.752
-17.5 | -0.99 | 0.18901 | 0.006 | -5.24
-17 | -0.999 | 0.17835 | 0.006 | -5.601
-16.5 | -1.005 | 0.16983 | 0.005 | -5.917
-16 | -1.008 | 0.16125 | 0.005 | -6.252
-15.5 | -1.008 | 0.14992 | 0.005 | -6.726
-15 | -1.011 | 0.14468 | 0.007 | -6.985
-14.5 | -1.005 | 0.13447 | 0.007 | -7.471
-14 | -0.99 | 0.12366 | 0.004 | -8.006
-13.5 | -0.983 | 0.12048 | 0.005 | -8.156
-13 | -0.966 | 0.11162 | 0.005 | -8.654
-12.5 | -0.942 | 0.10582 | 0.004 | -8.903
-12 | -0.916 | 0.09908 | 0.004 | -9.242
-11.5 | -0.887 | 0.09399 | 0.003 | -9.435
-11 | -0.853 | 0.09352 | 0.002 | -9.121
-10.5 | -0.82 | 0.08714 | 0.002 | -9.408
-10 | -0.784 | 0.08162 | 0.001 | -9.61
-9.5 | -0.747 | 0.07701 | 0.001 | -9.702
-9 | -0.708 | 0.07204 | 0 | -9.828
-8.5 | -0.667 | 0.06786 | -0.001 | -9.834
-8 | -0.625 | 0.06357 | -0.001 | -9.83
-7.5 | -0.581 | 0.05991 | -0.002 | -9.703
-7 | -0.536 | 0.05655 | -0.002 | -9.486
-6.5 | -0.49 | 0.05345 | -0.003 | -9.175
-6 | -0.443 | 0.05046 | -0.004 | -8.78
-5.5 | -0.395 | 0.0481 | -0.004 | -8.214
-5 | -0.347 | 0.04536 | -0.005 | -7.64
-4.5 | -0.298 | 0.04336 | -0.006 | -6.862
-4 | -0.248 | 0.04181 | -0.006 | -5.931
-3.5 | -0.198 | 0.04016 | -0.007 | -4.938
-3 | -0.178 | 0.02296 | -0.015 | -7.747
-2.5 | -0.117 | 0.0227 | -0.017 | -5.168
-2 | -0.054 | 0.02324 | -0.017 | -2.341
-1.5 | 0.005 | 0.02314 | -0.018 | 0.2
-1 | 0.064 | 0.02306 | -0.02 | 2.772
-0.5 | 0.123 | 0.02306 | -0.021 | 5.346
0 | 0.182 | 0.02331 | -0.022 | 7.81
0.5 | 0.241 | 0.02344 | -0.023 | 10.287
1 | 0.3 | 0.02368 | -0.025 | 12.666
1.5 | 0.359 | 0.02391 | -0.026 | 15.008
2 | 0.416 | 0.02421 | -0.027 | 17.181
2.5 | 0.474 | 0.0245 | -0.029 | 19.367
3 | 0.533 | 0.02488 | -0.03 | 21.413
3.5 | 0.591 | 0.02536 | -0.031 | 23.29
4 | 0.649 | 0.02586 | -0.032 | 25.084
4.5 | 0.706 | 0.02645 | -0.034 | 26.683
5 | 0.762 | 0.02704 | -0.035 | 28.186
5.5 | 0.817 | 0.02775 | -0.036 | 29.454
6 | 0.896 | 0.02989 | -0.039 | 29.963
6.5 | 0.95 | 0.03095 | -0.04 | 30.706
7 | 1.004 | 0.0321 | -0.042 | 31.283
7.5 | 1.057 | 0.03331 | -0.043 | 31.722
8 | 0.935 | 0.05831 | -0.021 | 16.039
8.5 | 0.976 | 0.06197 | -0.022 | 15.748
9 | 1.015 | 0.06641 | -0.021 | 15.283
9.5 | 1.052 | 0.07099 | -0.022 | 14.819
10 | 1.087 | 0.0752 | -0.022 | 14.455
10.5 | 1.12 | 0.08084 | -0.022 | 13.854
11 | 1.15 | 0.08593 | -0.022 | 13.385
11.5 | 1.178 | 0.09237 | -0.023 | 12.755
12 | 1.203 | 0.09893 | -0.023 | 12.163
12.5 | 1.225 | 0.10612 | -0.024 | 11.547
13 | 1.244 | 0.11274 | -0.024 | 11.037
13.5 | 1.261 | 0.1194 | -0.024 | 10.558
14 | 1.274 | 0.12825 | -0.025 | 9.93
14.5 | 1.283 | 0.13772 | -0.025 | 9.318
15 | 1.29 | 0.14889 | -0.025 | 8.666
15.5 | 1.294 | 0.15414 | -0.025 | 8.395
16 | 1.291 | 0.16303 | -0.025 | 7.922
16.5 | 1.286 | 0.18052 | -0.026 | 7.122
17 | 1.276 | 0.19323 | -0.026 | 6.605
17.5 | 1.264 | 0.20002 | -0.026 | 6.321
18 | 1.25 | 0.20861 | -0.027 | 5.991
18.5 | 1.233 | 0.22235 | -0.027 | 5.544
19 | 1.214 | 0.23913 | -0.027 | 5.076
19.5 | 1.193 | 0.25846 | -0.027 | 4.615
20 | 1.17 | 0.27113 | -0.027 | 4.316

## 2. Re 50k Mach 0.00 (2)
BIGFOIL.COM POLAR EXPORT
NACA66-320 a=0.0
NACA66-320 a=0.0 |  |  |  | Cl Max: | 0.9832 | at alpha= | 14.5 | deg
XFOIL ncrit=9 |  |  |  | L/D Max: | 16.1519 | at alpha= | 12.5 | deg
Re: | 50000 |  |  | Cd Min: | 0.21931 | at alpha= | 19.5 | deg
Mach: | 0 |  |  | Cl=0 at alpha= | 1.1413 | deg
|  |  |  | @ Cl=0.1, Cd= | 0.07422
|  |  |  | @ Cl=0.4, Cd= | 0.093626
|  |  |  | @ Cl=0.6, Cd= | 0.08964
alpha (deg) | Cl | Cd | Cm | Cl/Cd
0 | -0.0327 | 0.06677 | -0.0038 | -0.48974
0.5 | -0.0182 | 0.06736 | -0.0006 | -0.27019
1 | -0.0039 | 0.06808 | 0.0025 | -0.057286
1.5 | 0.0099 | 0.06893 | 0.0056 | 0.14362
2 | 0.023 | 0.0699 | 0.0087 | 0.32904
2.5 | 0.0357 | 0.071 | 0.0117 | 0.50282
3 | 0.0477 | 0.07221 | 0.0146 | 0.66057
3.5 | 0.1086 | 0.07455 | 0.0068 | 1.4567
4 | 0.1691 | 0.07805 | -0.0002 | 2.1666
4.5 | 0.2083 | 0.08054 | -0.0025 | 2.5863
5 | 0.2436 | 0.08306 | -0.0039 | 2.9328
5.5 | 0.2626 | 0.08479 | -0.0024 | 3.0971
6 | 0.2903 | 0.0878 | -0.0024 | 3.3064
7 | 0.3264 | 0.09224 | 0.001 | 3.5386
7.5 | 0.3538 | 0.09512 | 0.0016 | 3.7195
8 | 0.4385 | 0.09238 | 0.0011 | 4.7467
8.5 | 0.4798 | 0.09276 | 0.0027 | 5.1725
9 | 0.482 | 0.0941 | 0.0073 | 5.1222
9.5 | 0.4923 | 0.09518 | 0.0115 | 5.1723
10 | 0.5058 | 0.0961 | 0.0157 | 5.2633
10.5 | 0.5365 | 0.09571 | 0.0197 | 5.6055
11 | 0.5245 | 0.09704 | 0.0262 | 5.405
11.5 | 0.5228 | 0.09785 | 0.0322 | 5.3429
12 | 0.5426 | 0.09812 | 0.0364 | 5.53
12.5 | 0.8504 | 0.05265 | 0.0515 | 16.1519
13 | 0.8437 | 0.05591 | 0.0576 | 15.0903
13.5 | 0.8935 | 0.05848 | 0.0589 | 15.2787
14 | 0.9384 | 0.0625 | 0.0593 | 15.0144
14.5 | 0.9832 | 0.06781 | 0.0592 | 14.4993
15 | 0.9558 | 0.07541 | 0.0617 | 12.6747
15.5 | 0.9083 | 0.08531 | 0.0628 | 10.6471
16 | 0.8343 | 0.09966 | 0.0605 | 8.3715
17.5 | 0.5424 | 0.18751 | 0.0128 | 2.8926
18 | 0.5758 | 0.19747 | 0.0106 | 2.9159
18.5 | 0.5775 | 0.20111 | 0.007 | 2.8716
19 | 0.5853 | 0.20697 | 0.0032 | 2.8279
19.5 | 0.6279 | 0.21931 | 0.0016 | 2.8631

## 3. Re 50k Mach 0.10 (1)
BIGFOIL.COM POLAR EXPORT
NACA66-320 a=0.0
NACA66-320 a=0.0 |  |  |  | Cl Max: | 1.281 | at alpha= | 15.5 | deg
JavaFoil+Calcfoil stall+Eppler ext transition |  |  |  | L/D Max: | 31.671 | at alpha= | 7.5 | deg
Re: | 50000 |  |  | Cd Min: | 0.02279 | at alpha= | -2.5 | deg
Mach: | 0.1 |  |  | Cl=0 at alpha= | -1.5417 | deg
|  |  |  | @ Cl=0.1, Cd= | 0.02314
|  |  |  | @ Cl=0.4, Cd= | 0.024215
|  |  |  | @ Cl=0.6, Cd= | 0.025512
alpha (deg) | Cl | Cd | Cm | Cl/Cd
-20 | -0.871 | 0.25984 | 0.007 | -3.351
-19.5 | -0.892 | 0.24808 | 0.007 | -3.596
-19 | -0.912 | 0.24213 | 0.006 | -3.767
-18.5 | -0.931 | 0.21836 | 0.006 | -4.263
-18 | -0.947 | 0.2096 | 0.006 | -4.52
-17.5 | -0.962 | 0.19691 | 0.006 | -4.885
-17 | -0.974 | 0.18336 | 0.006 | -5.312
-16.5 | -0.983 | 0.17541 | 0.005 | -5.606
-16 | -0.99 | 0.16303 | 0.005 | -6.071
-15.5 | -0.993 | 0.15401 | 0.004 | -6.448
-15 | -0.998 | 0.14554 | 0.007 | -6.858
-14.5 | -0.995 | 0.13584 | 0.007 | -7.322
-14 | -0.982 | 0.12587 | 0.004 | -7.805
-13.5 | -0.977 | 0.12107 | 0.005 | -8.069
-13 | -0.962 | 0.11208 | 0.005 | -8.583
-12.5 | -0.94 | 0.10641 | 0.004 | -8.829
-12 | -0.914 | 0.0983 | 0.004 | -9.301
-11.5 | -0.886 | 0.09424 | 0.003 | -9.405
-11 | -0.853 | 0.09429 | 0.002 | -9.051
-10.5 | -0.821 | 0.08848 | 0.002 | -9.276
-10 | -0.786 | 0.08209 | 0.001 | -9.573
-9.5 | -0.749 | 0.07788 | 0.001 | -9.617
-9 | -0.71 | 0.07267 | 0 | -9.771
-8.5 | -0.67 | 0.06843 | -0.001 | -9.783
-8 | -0.627 | 0.064 | -0.001 | -9.8
-7.5 | -0.584 | 0.06027 | -0.002 | -9.682
-7 | -0.539 | 0.05686 | -0.002 | -9.473
-6.5 | -0.493 | 0.05354 | -0.003 | -9.199
-6 | -0.445 | 0.05066 | -0.004 | -8.786
-5.5 | -0.397 | 0.04791 | -0.004 | -8.283
-5 | -0.348 | 0.04549 | -0.005 | -7.656
-4.5 | -0.299 | 0.04346 | -0.006 | -6.879
-4 | -0.249 | 0.04189 | -0.006 | -5.949
-3.5 | -0.199 | 0.04023 | -0.007 | -4.953
-3 | -0.179 | 0.02305 | -0.015 | -7.753
-2.5 | -0.118 | 0.02279 | -0.017 | -5.171
-2 | -0.055 | 0.02333 | -0.017 | -2.344
-1.5 | 0.005 | 0.02323 | -0.018 | 0.2
-1 | 0.064 | 0.02314 | -0.02 | 2.776
-0.5 | 0.124 | 0.02314 | -0.021 | 5.353
0 | 0.183 | 0.02338 | -0.022 | 7.825
0.5 | 0.242 | 0.02352 | -0.024 | 10.3
1 | 0.301 | 0.02377 | -0.025 | 12.679
1.5 | 0.361 | 0.02401 | -0.026 | 15.019
2 | 0.418 | 0.02431 | -0.027 | 17.2
2.5 | 0.477 | 0.02459 | -0.029 | 19.389
3 | 0.535 | 0.02502 | -0.03 | 21.399
3.5 | 0.594 | 0.02546 | -0.031 | 23.313
4 | 0.652 | 0.02596 | -0.033 | 25.109
4.5 | 0.709 | 0.02656 | -0.034 | 26.702
5 | 0.766 | 0.02721 | -0.035 | 28.144
5.5 | 0.821 | 0.02794 | -0.036 | 29.401
6 | 0.877 | 0.02868 | -0.038 | 30.563
6.5 | 0.955 | 0.03119 | -0.04 | 30.614
7 | 1.009 | 0.03236 | -0.042 | 31.17
7.5 | 1.061 | 0.0335 | -0.043 | 31.671
8 | 0.939 | 0.05843 | -0.021 | 16.07
8.5 | 0.98 | 0.06212 | -0.021 | 15.772
9 | 1.018 | 0.06659 | -0.021 | 15.295
9.5 | 1.055 | 0.07093 | -0.021 | 14.879
10 | 1.09 | 0.0759 | -0.022 | 14.364
10.5 | 1.123 | 0.08177 | -0.022 | 13.727
11 | 1.152 | 0.08697 | -0.022 | 13.246
11.5 | 1.179 | 0.09381 | -0.023 | 12.571
12 | 1.203 | 0.09935 | -0.023 | 12.111
12.5 | 1.224 | 0.10542 | -0.023 | 11.609
13 | 1.242 | 0.11216 | -0.024 | 11.071
13.5 | 1.256 | 0.12255 | -0.025 | 10.251
14 | 1.267 | 0.13218 | -0.025 | 9.587
14.5 | 1.275 | 0.1379 | -0.025 | 9.245
15 | 1.279 | 0.14801 | -0.025 | 8.643
15.5 | 1.281 | 0.16046 | -0.026 | 7.981
16 | 1.275 | 0.16984 | -0.026 | 7.506
16.5 | 1.265 | 0.17996 | -0.026 | 7.032
17 | 1.253 | 0.19142 | -0.026 | 6.544
17.5 | 1.237 | 0.20488 | -0.026 | 6.037
18 | 1.219 | 0.22203 | -0.027 | 5.488
18.5 | 1.198 | 0.23269 | -0.027 | 5.147
19 | 1.174 | 0.24366 | -0.027 | 4.82
19.5 | 1.149 | 0.26331 | -0.027 | 4.365
20 | 1.123 | 0.27887 | -0.028 | 4.026

## 4. Re 50k Mach 0.10 (2)
BIGFOIL.COM POLAR EXPORT
NACA66-320 a=0.0
NACA66-320 a=0.0 |  |  |  | Cl Max: | 0.9731 | at alpha= | 14.5 | deg
XFOIL ncrit=9 |  |  |  | L/D Max: | 15.8028 | at alpha= | 12.5 | deg
Re: | 50000 |  |  | Cd Min: | 0.22009 | at alpha= | 19.5 | deg
Mach: | 0.1 |  |  | Cl=0 at alpha= | 1.1475 | deg
|  |  |  | @ Cl=0.1, Cd= | 0.074942
|  |  |  | @ Cl=0.4, Cd= | 0.093775
|  |  |  | @ Cl=0.6, Cd= | 0.089966
alpha (deg) | Cl | Cd | Cm | Cl/Cd
-13 | -0.4311 | 0.1593 | -0.0235 | -2.7062
-12.5 | -0.4541 | 0.15684 | -0.0205 | -2.8953
-11.5 | -0.4525 | 0.14715 | -0.0151 | -3.0751
-10.5 | -0.7614 | 0.09576 | -0.0367 | -7.9511
-10 | -0.8935 | 0.09043 | -0.0215 | -9.8806
-9.5 | -0.9341 | 0.08252 | -0.0131 | -11.3197
-9 | -0.9857 | 0.0761 | -0.0017 | -12.9527
-8.5 | -1.0035 | 0.06961 | 0.0065 | -14.416
-8 | -1.0271 | 0.0644 | 0.0171 | -15.9488
-7.5 | -1.0077 | 0.05932 | 0.0217 | -16.9875
-7 | -0.9793 | 0.05462 | 0.0253 | -17.9293
-6.5 | -0.9426 | 0.05071 | 0.0281 | -18.588
-6 | -0.8991 | 0.04781 | 0.0299 | -18.8057
-5.5 | -0.1799 | 0.07167 | -0.0382 | -2.5101
-5 | -0.1713 | 0.07005 | -0.0355 | -2.4454
-4.5 | -0.1609 | 0.06878 | -0.0326 | -2.3393
-4 | -0.1491 | 0.0678 | -0.0295 | -2.1991
-3.5 | -0.1361 | 0.06707 | -0.0264 | -2.0292
-3 | -0.1223 | 0.06656 | -0.0232 | -1.8374
-2.5 | -0.108 | 0.06624 | -0.02 | -1.6304
-2 | -0.0931 | 0.0661 | -0.0168 | -1.4085
-1.5 | -0.0781 | 0.06612 | -0.0135 | -1.1812
-1 | -0.063 | 0.0663 | -0.0103 | -0.95023
-0.5 | -0.0479 | 0.06663 | -0.007 | -0.7189
0 | -0.033 | 0.06709 | -0.0038 | -0.49188
0.5 | -0.0184 | 0.06769 | -0.0006 | -0.27183
1 | -0.0041 | 0.06842 | 0.0025 | -0.059924
1.5 | 0.0098 | 0.06927 | 0.0056 | 0.14148
2 | 0.0231 | 0.07026 | 0.0087 | 0.32878
2.5 | 0.0358 | 0.07136 | 0.0117 | 0.50168
3 | 0.0479 | 0.07259 | 0.0146 | 0.65987
4 | 0.1662 | 0.07793 | 0.0004 | 2.1327
4.5 | 0.2046 | 0.08042 | -0.0018 | 2.5441
5 | 0.2495 | 0.08409 | -0.0048 | 2.9671
5.5 | 0.2673 | 0.08544 | -0.003 | 3.1285
6 | 0.2869 | 0.08781 | -0.0016 | 3.2673
7 | 0.3299 | 0.09268 | 0.0008 | 3.5596
7.5 | 0.3487 | 0.09511 | 0.0025 | 3.6663
8 | 0.4463 | 0.09257 | 0.0008 | 4.8212
8.5 | 0.4675 | 0.09342 | 0.0039 | 5.0043
9 | 0.4975 | 0.09414 | 0.0065 | 5.2847
9.5 | 0.5068 | 0.09517 | 0.0108 | 5.3252
10 | 0.5053 | 0.09674 | 0.0159 | 5.2233
10.5 | 0.5224 | 0.09717 | 0.0205 | 5.3761
11 | 0.5578 | 0.09561 | 0.0254 | 5.8341
11.5 | 0.5249 | 0.09846 | 0.0324 | 5.3311
12 | 0.5404 | 0.09887 | 0.0369 | 5.4658
12.5 | 0.8445 | 0.05344 | 0.0532 | 15.8028
13 | 0.8393 | 0.05698 | 0.0589 | 14.7297
13.5 | 0.8903 | 0.05952 | 0.0602 | 14.958
14 | 0.9322 | 0.06374 | 0.0607 | 14.625
14.5 | 0.9731 | 0.06923 | 0.0608 | 14.056
15 | 0.9397 | 0.07731 | 0.0631 | 12.155
15.5 | 0.8883 | 0.08786 | 0.0636 | 10.1104
16 | 0.8181 | 0.10256 | 0.0604 | 7.9768
17 | 0.5966 | 0.16889 | 0.0271 | 3.5325
17.5 | 0.542 | 0.18807 | 0.013 | 2.8819
18 | 0.5756 | 0.19809 | 0.0107 | 2.9057
18.5 | 0.5772 | 0.20168 | 0.0071 | 2.862
19 | 0.5858 | 0.20765 | 0.0033 | 2.8211
19.5 | 0.6285 | 0.22009 | 0.0017 | 2.8556

## 5. Re 50k Mach 0.25 (1)
BIGFOIL.COM POLAR EXPORT
NACA66-320 a=0.0
NACA66-320 a=0.0 |  |  |  | Cl Max: | 1.212 | at alpha= | 13.5 | deg
JavaFoil+Calcfoil stall+Eppler ext transition |  |  |  | L/D Max: | 30.696 | at alpha= | 7 | deg
Re: | 50000 |  |  | Cd Min: | 0.02322 | at alpha= | -2.5 | deg
Mach: | 0.25 |  |  | Cl=0 at alpha= | -1.541 | deg
|  |  |  | @ Cl=0.1, Cd= | 0.023589
|  |  |  | @ Cl=0.4, Cd= | 0.024673
|  |  |  | @ Cl=0.6, Cd= | 0.025963
alpha (deg) | Cl | Cd | Cm | Cl/Cd
-18.5 | -0.606 | 0.30039 | 0.007 | -2.016
-18 | -0.659 | 0.2695 | 0.006 | -2.445
-17.5 | -0.708 | 0.26553 | 0.006 | -2.667
-17 | -0.753 | 0.23377 | 0.005 | -3.222
-16.5 | -0.794 | 0.21464 | 0.005 | -3.698
-16 | -0.829 | 0.19327 | 0.004 | -4.291
-15.5 | -0.86 | 0.17311 | 0.005 | -4.965
-15 | -0.884 | 0.15712 | 0.004 | -5.626
-14.5 | -0.903 | 0.14671 | 0.004 | -6.152
-14 | -0.915 | 0.1386 | 0.003 | -6.6
-13.5 | -0.921 | 0.12646 | 0.003 | -7.284
-13 | -0.92 | 0.11841 | 0.003 | -7.774
-12.5 | -0.913 | 0.11329 | 0.004 | -8.058
-12 | -0.896 | 0.10583 | 0.004 | -8.471
-11.5 | -0.876 | 0.09844 | 0.003 | -8.9
-11 | -0.852 | 0.09191 | 0.003 | -9.267
-10.5 | -0.822 | 0.09216 | 0.002 | -8.915
-10 | -0.791 | 0.08748 | 0.001 | -9.037
-9.5 | -0.756 | 0.08129 | 0.001 | -9.305
-9 | -0.72 | 0.07573 | 0 | -9.504
-8.5 | -0.68 | 0.07027 | -0.001 | -9.683
-8 | -0.639 | 0.06597 | -0.001 | -9.688
-7.5 | -0.596 | 0.06136 | -0.002 | -9.708
-7 | -0.551 | 0.05767 | -0.002 | -9.549
-6.5 | -0.504 | 0.05433 | -0.003 | -9.279
-6 | -0.456 | 0.05147 | -0.004 | -8.858
-5.5 | -0.407 | 0.04872 | -0.004 | -8.352
-5 | -0.357 | 0.04603 | -0.005 | -7.76
-4.5 | -0.307 | 0.04386 | -0.006 | -6.993
-4 | -0.256 | 0.04212 | -0.006 | -6.074
-3.5 | -0.205 | 0.04065 | -0.007 | -5.032
-3 | -0.153 | 0.03919 | -0.008 | -3.903
-2.5 | -0.121 | 0.02322 | -0.017 | -5.205
-2 | -0.056 | 0.02379 | -0.018 | -2.36
-1.5 | 0.005 | 0.02368 | -0.019 | 0.202
-1 | 0.066 | 0.0236 | -0.02 | 2.796
-0.5 | 0.127 | 0.02358 | -0.022 | 5.394
0 | 0.188 | 0.02382 | -0.023 | 7.887
0.5 | 0.249 | 0.02402 | -0.024 | 10.359
1 | 0.31 | 0.02426 | -0.025 | 12.764
1.5 | 0.37 | 0.02451 | -0.027 | 15.115
2 | 0.429 | 0.02483 | -0.028 | 17.294
2.5 | 0.49 | 0.02513 | -0.029 | 19.48
3 | 0.55 | 0.02553 | -0.031 | 21.529
3.5 | 0.61 | 0.02605 | -0.032 | 23.398
4 | 0.669 | 0.02659 | -0.033 | 25.172
4.5 | 0.728 | 0.02724 | -0.035 | 26.734
5 | 0.786 | 0.02789 | -0.036 | 28.178
5.5 | 0.843 | 0.02865 | -0.037 | 29.423
6 | 0.922 | 0.03121 | -0.04 | 29.546
6.5 | 0.978 | 0.03236 | -0.041 | 30.219
7 | 1.032 | 0.03363 | -0.043 | 30.696
7.5 | 0.917 | 0.05556 | -0.022 | 16.508
8 | 0.96 | 0.05939 | -0.022 | 16.165
8.5 | 1 | 0.06329 | -0.022 | 15.802
9 | 1.038 | 0.06815 | -0.022 | 15.226
9.5 | 1.073 | 0.07272 | -0.022 | 14.748
10 | 1.104 | 0.07856 | -0.022 | 14.057
10.5 | 1.133 | 0.08374 | -0.022 | 13.528
11 | 1.157 | 0.09016 | -0.023 | 12.837
11.5 | 1.178 | 0.09885 | -0.023 | 11.916
12 | 1.194 | 0.10485 | -0.023 | 11.386
12.5 | 1.205 | 0.11332 | -0.024 | 10.634
13 | 1.211 | 0.12404 | -0.024 | 9.766
13.5 | 1.212 | 0.12894 | -0.025 | 9.401
14 | 1.208 | 0.14228 | -0.025 | 8.488
14.5 | 1.198 | 0.15458 | -0.025 | 7.747
15 | 1.182 | 0.16797 | -0.025 | 7.037
15.5 | 1.161 | 0.17906 | -0.025 | 6.484
16 | 1.129 | 0.19611 | -0.025 | 5.756
16.5 | 1.09 | 0.21267 | -0.025 | 5.126
17 | 1.046 | 0.23316 | -0.025 | 4.486
17.5 | 0.997 | 0.25155 | -0.025 | 3.962
18 | 0.942 | 0.27956 | -0.025 | 3.371
18.5 | 0.884 | 0.30854 | -0.026 | 2.865

## 6. Re 50k Mach 0.25 (2)
BIGFOIL.COM POLAR EXPORT
NACA66-320 a=0.0
NACA66-320 a=0.0 |  |  |  | Cl Max: | 0.8838 | at alpha= | 14 | deg
XFOIL ncrit=9 |  |  |  | L/D Max: | 13.9802 | at alpha= | 12.5 | deg
Re: | 50000 |  |  | Cd Min: | 0.17861 | at alpha= | 19 | deg
Mach: | 0.25 |  |  | Cl=0 at alpha= | 1.169 | deg
|  |  |  | @ Cl=0.1, Cd= | 0.077047
|  |  |  | @ Cl=0.4, Cd= | 0.17861
|  |  |  | @ Cl=0.6, Cd= | 0.17861
alpha (deg) | Cl | Cd | Cm | Cl/Cd
-12.5 | -0.4518 | 0.16102 | -0.0209 | -2.8059
-11.5 | -0.4537 | 0.15146 | -0.0157 | -2.9955
-11 | -0.4367 | 0.1451 | -0.0141 | -3.0096
-10.5 | -0.6961 | 0.10281 | -0.0412 | -6.7707
-10 | -0.7573 | 0.09302 | -0.0372 | -8.1413
-9.5 | -0.9065 | 0.0877 | -0.0202 | -10.3364
-9 | -0.9279 | 0.0809 | -0.0131 | -11.4697
-8.5 | -0.9658 | 0.07486 | -0.0033 | -12.9014
-8 | -0.9974 | 0.0688 | 0.0069 | -14.4971
-7.5 | -1.0164 | 0.06414 | 0.0171 | -15.8466
-7 | -0.994 | 0.05873 | 0.0214 | -16.9249
-6.5 | -0.9651 | 0.0542 | 0.0254 | -17.8063
-6 | -0.9262 | 0.05062 | 0.0282 | -18.2971
-5.5 | -0.8697 | 0.04754 | 0.0282 | -18.2941
-5 | -0.1748 | 0.07221 | -0.0363 | -2.4207
-4.5 | -0.1644 | 0.0708 | -0.0334 | -2.322
-4 | -0.1526 | 0.06973 | -0.0303 | -2.1884
-3.5 | -0.1396 | 0.06892 | -0.0271 | -2.0255
-3 | -0.1256 | 0.06836 | -0.0239 | -1.8373
-2.5 | -0.111 | 0.068 | -0.0206 | -1.6324
-2 | -0.096 | 0.06784 | -0.0173 | -1.4151
-1.5 | -0.0806 | 0.06785 | -0.0139 | -1.1879
-1 | -0.0652 | 0.06803 | -0.0106 | -0.9584
-0.5 | -0.0498 | 0.06837 | -0.0073 | -0.72839
0 | -0.0345 | 0.06886 | -0.0041 | -0.50102
0.5 | -0.0195 | 0.06949 | -0.0008 | -0.28062
1 | -0.0048 | 0.07026 | 0.0024 | -0.068318
1.5 | 0.0094 | 0.07117 | 0.0055 | 0.13208
2 | 0.0231 | 0.0722 | 0.0086 | 0.31994
2.5 | 0.0363 | 0.07337 | 0.0116 | 0.49475
3 | 0.0489 | 0.07467 | 0.0146 | 0.65488
4 | 0.185 | 0.081 | -0.0028 | 2.284
4.5 | 0.2236 | 0.08358 | -0.0047 | 2.6753
5 | 0.2483 | 0.08539 | -0.004 | 2.9078
5.5 | 0.27 | 0.08768 | -0.0028 | 3.0794
6 | 0.3097 | 0.09141 | -0.0044 | 3.388
6.5 | 0.324 | 0.09298 | -0.0018 | 3.4846
7 | 0.3384 | 0.09518 | 0.0006 | 3.5554
7.5 | 0.4289 | 0.09352 | -0.001 | 4.5862
8 | 0.4512 | 0.09458 | 0.0019 | 4.7706
8.5 | 0.4736 | 0.09571 | 0.0049 | 4.9483
9 | 0.5018 | 0.09669 | 0.0076 | 5.1898
9.5 | 0.5198 | 0.0977 | 0.0115 | 5.3204
10 | 0.5147 | 0.09973 | 0.0166 | 5.1609
10.5 | 0.529 | 0.10063 | 0.0212 | 5.2569
11 | 0.5519 | 0.10026 | 0.0264 | 5.5047
11.5 | 0.5741 | 0.09879 | 0.0329 | 5.8113
12 | 0.5767 | 0.09848 | 0.0398 | 5.856
12.5 | 0.8191 | 0.05859 | 0.0607 | 13.9802
13 | 0.8296 | 0.06197 | 0.0648 | 13.3871
13.5 | 0.8654 | 0.06568 | 0.0666 | 13.176
14 | 0.8838 | 0.07126 | 0.0678 | 12.4025
14.5 | 0.8474 | 0.08069 | 0.0684 | 10.5019
15 | 0.7796 | 0.0949 | 0.0655 | 8.215
15.5 | 0.7008 | 0.11498 | 0.0573 | 6.095
16.5 | 0.5889 | 0.16023 | 0.034 | 3.6753
17 | 0.3443 | 0.15831 | 0.0317 | 2.1748
17.5 | 0.3528 | 0.16353 | 0.0286 | 2.1574
18 | 0.3806 | 0.17188 | 0.026 | 2.2143
18.5 | 0.3734 | 0.17326 | 0.0224 | 2.1551
19 | 0.3839 | 0.17861 | 0.0191 | 2.1494

## 7. Re 50k Mach 0.50 (1)
BIGFOIL.COM POLAR EXPORT
NACA66-320 a=0.0
NACA66-320 a=0.0 |  |  |  | Cl Max: | 1.217 | at alpha= | 20 | deg
JavaFoil+Calcfoil stall+Eppler ext transition |  |  |  | L/D Max: | 27.911 | at alpha= | 5 | deg
Re: | 50000 |  |  | Cd Min: | 0.02522 | at alpha= | -2 | deg
Mach: | 0.5 |  |  | Cl=0 at alpha= | -1.5357 | deg
|  |  |  | @ Cl=0.1, Cd= | 0.02565
|  |  |  | @ Cl=0.4, Cd= | 0.0267
|  |  |  | @ Cl=0.6, Cd= | 0.028065
alpha (deg) | Cl | Cd | Cm | Cl/Cd
-20 | -1.048 | 0.45595 | 0.017 | -2.299
-19.5 | -1.021 | 0.43713 | 0.016 | -2.335
-19 | -0.993 | 0.43023 | 0.016 | -2.308
-18.5 | -0.965 | 0.40732 | 0.015 | -2.37
-18 | -0.935 | 0.39657 | 0.013 | -2.358
-17.5 | -0.907 | 0.39832 | 0.013 | -2.278
-17 | -0.88 | 0.38933 | 0.012 | -2.259
-16.5 | -0.852 | 0.3813 | 0.011 | -2.234
-16 | -0.824 | 0.38014 | 0.01 | -2.168
-15.5 | -0.794 | 0.33156 | 0.009 | -2.396
-15 | -0.766 | 0.32501 | 0.008 | -2.358
-14.5 | -0.738 | 0.34009 | 0.008 | -2.171
-14 | -0.71 | 0.3363 | 0.007 | -2.112
-13.5 | -0.682 | 0.33264 | 0.006 | -2.051
-13 | -0.654 | 0.32881 | 0.006 | -1.99
-12.5 | -0.625 | 0.28053 | 0.005 | -2.227
-12 | -0.597 | 0.2712 | 0.004 | -2.2
-11.5 | -0.568 | 0.25374 | 0.003 | -2.24
-11 | -0.54 | 0.25266 | 0.003 | -2.138
-10.5 | -0.51 | 0.18146 | 0.001 | -2.811
-10 | -0.482 | 0.15498 | 0.001 | -3.109
-9.5 | -0.454 | 0.08776 | 0 | -5.169
-9 | -0.6 | 0.10436 | 0 | -5.748
-8.5 | -0.654 | 0.09461 | -0.001 | -6.915
-8 | -0.65 | 0.08067 | -0.001 | -8.06
-7.5 | -0.626 | 0.07305 | -0.002 | -8.567
-7 | -0.59 | 0.06649 | -0.003 | -8.876
-6.5 | -0.548 | 0.06051 | -0.003 | -9.049
-6 | -0.499 | 0.0558 | -0.004 | -8.946
-5.5 | -0.448 | 0.05215 | -0.005 | -8.59
-5 | -0.395 | 0.04872 | -0.005 | -8.103
-4.5 | -0.34 | 0.04605 | -0.006 | -7.386
-4 | -0.284 | 0.0439 | -0.007 | -6.477
-3.5 | -0.228 | 0.04219 | -0.008 | -5.394
-3 | -0.17 | 0.0406 | -0.009 | -4.197
-2.5 | -0.134 | 0.02553 | -0.019 | -5.258
-2 | -0.065 | 0.02522 | -0.02 | -2.56
-1.5 | 0.005 | 0.02573 | -0.021 | 0.207
-1 | 0.074 | 0.02565 | -0.023 | 2.87
-0.5 | 0.142 | 0.02565 | -0.024 | 5.534
0 | 0.21 | 0.02597 | -0.025 | 8.077
0.5 | 0.278 | 0.02611 | -0.027 | 10.643
1 | 0.346 | 0.02643 | -0.028 | 13.085
1.5 | 0.414 | 0.02677 | -0.03 | 15.448
2 | 0.479 | 0.02718 | -0.031 | 17.607
2.5 | 0.546 | 0.02767 | -0.033 | 19.718
3 | 0.613 | 0.02816 | -0.034 | 21.754
3.5 | 0.679 | 0.02878 | -0.036 | 23.595
4 | 0.745 | 0.02953 | -0.037 | 25.236
4.5 | 0.811 | 0.03041 | -0.038 | 26.656
5 | 0.874 | 0.0313 | -0.04 | 27.911
5.5 | 0.957 | 0.03502 | -0.043 | 27.313
6 | 1.017 | 0.03662 | -0.044 | 27.759
6.5 | 1.074 | 0.03849 | -0.046 | 27.901
7 | 0.956 | 0.05602 | -0.022 | 17.062
7.5 | 0.997 | 0.06111 | -0.022 | 16.313
8 | 1.032 | 0.06665 | -0.022 | 15.478
8.5 | 1.054 | 0.07385 | -0.022 | 14.266
9 | 1.058 | 0.08278 | -0.022 | 12.783
9.5 | 1.03 | 0.09666 | -0.022 | 10.66
10 | 0.894 | 0.11926 | -0.02 | 7.494
10.5 | 0.682 | 0.1817 | -0.022 | 3.754
11 | 0.71 | 0.21702 | -0.024 | 3.272
11.5 | 0.738 | 0.26127 | -0.024 | 2.823
12 | 0.765 | 0.25311 | -0.026 | 3.024
12.5 | 0.794 | 0.26883 | -0.029 | 2.955
13 | 0.822 | 0.29254 | -0.03 | 2.809
13.5 | 0.849 | 0.29503 | -0.031 | 2.878
14 | 0.877 | 0.30235 | -0.032 | 2.9
14.5 | 0.906 | 0.31306 | -0.035 | 2.894
15 | 0.933 | 0.3371 | -0.036 | 2.768
15.5 | 0.963 | 0.34777 | -0.04 | 2.769
16 | 0.99 | 0.36098 | -0.041 | 2.743
16.5 | 1.017 | 0.39176 | -0.041 | 2.597
17 | 1.047 | 0.42324 | -0.045 | 2.474
17.5 | 1.074 | 0.41957 | -0.045 | 2.561
18 | 1.102 | 0.44262 | -0.047 | 2.49
18.5 | 1.132 | 0.44107 | -0.05 | 2.567
19 | 1.159 | 0.45277 | -0.051 | 2.56
19.5 | 1.186 | 0.48027 | -0.052 | 2.47
20 | 1.217 | 0.50308 | -0.055 | 2.419

## 8. Re 50k Mach 0.50 (2)
BIGFOIL.COM POLAR EXPORT
NACA66-320 a=0.0
NACA66-320 a=0.0 |  |  |  | Cl Max: | 0.6563 | at alpha= | 20 | deg
XFOIL ncrit=9 |  |  |  | L/D Max: | 5.2655 | at alpha= | 12.5 | deg
Re: | 50000 |  |  | Cd Min: | 0.24724 | at alpha= | 20 | deg
Mach: | 0.5 |  |  | Cl=0 at alpha= | 1.2767 | deg
|  |  |  | @ Cl=0.1, Cd= | 0.083959
|  |  |  | @ Cl=0.4, Cd= | 0.09836
|  |  |  | @ Cl=0.6, Cd= | 0.22651
alpha (deg) | Cl | Cd | Cm | Cl/Cd
-11 | -0.3582 | 0.15469 | -0.0166 | -2.3156
-10.5 | -0.5123 | 0.1386 | -0.0339 | -3.6962
-10 | -0.5415 | 0.12777 | -0.0367 | -4.2381
-9.5 | -0.605 | 0.11306 | -0.0425 | -5.3511
-9 | -0.6428 | 0.1033 | -0.0423 | -6.2227
-8.5 | -0.6956 | 0.09388 | -0.0399 | -7.4095
-8 | -0.7601 | 0.08562 | -0.0343 | -8.8776
-7.5 | -0.8255 | 0.07901 | -0.0251 | -10.448
-7 | -0.8866 | 0.07395 | -0.0128 | -11.9892
-6.5 | -0.9274 | 0.06885 | -0.0013 | -13.4699
-6 | -0.9441 | 0.06386 | 0.0083 | -14.7839
-5.5 | -0.9362 | 0.05916 | 0.0156 | -15.8249
-5 | -0.892 | 0.0551 | 0.0189 | -16.1887
-4.5 | -0.66 | 0.05473 | -0.0004 | -12.0592
-4 | -0.1674 | 0.07844 | -0.0336 | -2.1341
-3.5 | -0.1542 | 0.07726 | -0.0302 | -1.9959
-3 | -0.1398 | 0.07642 | -0.0267 | -1.8294
-2.5 | -0.1244 | 0.07588 | -0.0231 | -1.6394
-2 | -0.1083 | 0.07561 | -0.0195 | -1.4324
-1.5 | -0.0919 | 0.07557 | -0.0158 | -1.2161
-1 | -0.0752 | 0.07574 | -0.0122 | -0.99287
-0.5 | -0.0584 | 0.07613 | -0.0087 | -0.76711
0 | -0.0417 | 0.0767 | -0.0052 | -0.54368
0.5 | -0.0251 | 0.07745 | -0.0017 | -0.32408
1 | -0.0088 | 0.07838 | 0.0017 | -0.11227
1.5 | 0.0071 | 0.07948 | 0.005 | 0.089331
2 | 0.0225 | 0.08074 | 0.0082 | 0.27867
2.5 | 0.0546 | 0.08247 | 0.0075 | 0.66206
3 | 0.1305 | 0.08496 | -0.0025 | 1.536
3.5 | 0.1833 | 0.08813 | -0.0068 | 2.0799
4 | 0.2224 | 0.09082 | -0.0082 | 2.4488
4.5 | 0.25 | 0.09291 | -0.0073 | 2.6908
5 | 0.274 | 0.0952 | -0.0058 | 2.8782
5.5 | 0.3013 | 0.09778 | -0.0047 | 3.0814
6 | 0.3891 | 0.09771 | -0.007 | 3.9822
6.5 | 0.4119 | 0.09907 | -0.0039 | 4.1577
7 | 0.4364 | 0.10079 | -0.0011 | 4.3298
7.5 | 0.4619 | 0.10262 | 0.0016 | 4.5011
8 | 0.4849 | 0.10453 | 0.0046 | 4.6389
8.5 | 0.4876 | 0.10706 | 0.0089 | 4.5545
9 | 0.5035 | 0.10936 | 0.0124 | 4.6041
9.5 | 0.5289 | 0.11127 | 0.0159 | 4.7533
10 | 0.5331 | 0.11383 | 0.0203 | 4.6833
10.5 | 0.5312 | 0.11679 | 0.0248 | 4.5483
11 | 0.5383 | 0.11901 | 0.0295 | 4.5231
11.5 | 0.5612 | 0.11884 | 0.0359 | 4.7223
12 | 0.569 | 0.11768 | 0.044 | 4.8351
12.5 | 0.5949 | 0.11298 | 0.0548 | 5.2655
13 | 0.5556 | 0.12008 | 0.0574 | 4.6269
13.5 | 0.555 | 0.12298 | 0.0618 | 4.5129
14 | 0.5265 | 0.13389 | 0.0583 | 3.9323
14.5 | 0.5184 | 0.14348 | 0.0546 | 3.613
15 | 0.5338 | 0.15123 | 0.0522 | 3.5297
15.5 | 0.5286 | 0.16212 | 0.0462 | 3.2605
16 | 0.5368 | 0.17219 | 0.041 | 3.1175
16.5 | 0.5358 | 0.18312 | 0.0341 | 2.926
17 | 0.5355 | 0.19991 | 0.0238 | 2.6787
17.5 | 0.5436 | 0.20579 | 0.0188 | 2.6415
18 | 0.5728 | 0.21525 | 0.015 | 2.6611
18.5 | 0.5835 | 0.221 | 0.01 | 2.6403
19 | 0.623 | 0.23419 | 0.0067 | 2.6602
19.5 | 0.6248 | 0.23608 | 0.0009 | 2.6466
20 | 0.6563 | 0.24724 | -0.0029 | 2.6545

## 9. Re 100k Mach 0.00 (1)
BIGFOIL.COM POLAR EXPORT
NACA66-320 a=0.0
NACA66-320 a=0.0 |  |  |  | Cl Max: | 1.294 | at alpha= | 15.5 | deg
JavaFoil+Calcfoil stall+Eppler ext transition |  |  |  | L/D Max: | 38.978 | at alpha= | 5.5 | deg
Re: | 100000 |  |  | Cd Min: | 0.01695 | at alpha= | -0.5 | deg
Mach: | 0 |  |  | Cl=0 at alpha= | -1.5417 | deg
|  |  |  | @ Cl=0.1, Cd= | 0.016966
|  |  |  | @ Cl=0.4, Cd= | 0.018058
|  |  |  | @ Cl=0.6, Cd= | 0.019098
alpha (deg) | Cl | Cd | Cm | Cl/Cd
-20 | -0.918 | 0.22106 | 0.008 | -4.152
-19.5 | -0.936 | 0.21042 | 0.007 | -4.446
-19 | -0.952 | 0.20196 | 0.007 | -4.713
-18.5 | -0.967 | 0.18975 | 0.006 | -5.094
-18 | -0.98 | 0.18238 | 0.006 | -5.371
-17.5 | -0.99 | 0.16749 | 0.006 | -5.914
-17 | -1.004 | 0.16695 | 0.01 | -6.014
-16.5 | -1.005 | 0.1509 | 0.005 | -6.66
-16 | -1.008 | 0.14352 | 0.005 | -7.024
-15.5 | -1.008 | 0.13497 | 0.005 | -7.472
-15 | -1.011 | 0.13109 | 0.007 | -7.715
-14.5 | -1.005 | 0.12251 | 0.007 | -8.207
-14 | -0.996 | 0.11712 | 0.006 | -8.502
-13.5 | -0.983 | 0.10841 | 0.006 | -9.07
-13 | -0.967 | 0.10331 | 0.005 | -9.358
-12.5 | -0.943 | 0.09621 | 0.005 | -9.799
-12 | -0.916 | 0.08975 | 0.004 | -10.21
-11.5 | -0.888 | 0.08569 | 0.003 | -10.359
-11 | -0.853 | 0.0838 | 0.002 | -10.18
-10.5 | -0.82 | 0.07905 | 0.002 | -10.372
-10 | -0.785 | 0.07429 | 0.001 | -10.56
-9.5 | -0.747 | 0.06917 | 0.001 | -10.803
-9 | -0.708 | 0.06502 | 0 | -10.89
-8.5 | -0.667 | 0.06155 | -0.001 | -10.843
-8 | -0.625 | 0.05783 | -0.001 | -10.808
-7.5 | -0.581 | 0.05454 | -0.002 | -10.66
-7 | -0.537 | 0.05134 | -0.002 | -10.451
-6.5 | -0.49 | 0.04866 | -0.003 | -10.079
-6 | -0.443 | 0.0459 | -0.004 | -9.656
-5.5 | -0.395 | 0.04372 | -0.004 | -9.038
-5 | -0.347 | 0.04137 | -0.005 | -8.381
-4.5 | -0.298 | 0.0395 | -0.006 | -7.539
-4 | -0.248 | 0.0379 | -0.006 | -6.55
-3.5 | -0.239 | 0.01902 | -0.014 | -12.557
-3 | -0.178 | 0.01865 | -0.015 | -9.566
-2.5 | -0.118 | 0.01832 | -0.017 | -6.421
-2 | -0.055 | 0.01722 | -0.017 | -3.172
-1.5 | 0.005 | 0.01711 | -0.019 | 0.272
-1 | 0.064 | 0.01699 | -0.02 | 3.78
-0.5 | 0.124 | 0.01695 | -0.021 | 7.308
0 | 0.183 | 0.01735 | -0.022 | 10.526
0.5 | 0.242 | 0.01748 | -0.024 | 13.832
1 | 0.301 | 0.01769 | -0.025 | 16.999
1.5 | 0.36 | 0.01789 | -0.026 | 20.114
2 | 0.417 | 0.01813 | -0.028 | 23
2.5 | 0.476 | 0.01836 | -0.029 | 25.896
3 | 0.534 | 0.01869 | -0.03 | 28.561
3.5 | 0.592 | 0.01904 | -0.032 | 31.081
4 | 0.65 | 0.01946 | -0.033 | 33.4
4.5 | 0.707 | 0.01993 | -0.034 | 35.478
5 | 0.764 | 0.0204 | -0.036 | 37.425
5.5 | 0.819 | 0.02101 | -0.037 | 38.978
6 | 0.898 | 0.02536 | -0.04 | 35.41
6.5 | 0.953 | 0.0263 | -0.041 | 36.225
7 | 1.007 | 0.02734 | -0.042 | 36.828
7.5 | 1.059 | 0.02844 | -0.044 | 37.245
8 | 1.11 | 0.02959 | -0.045 | 37.515
8.5 | 1.158 | 0.03083 | -0.046 | 37.567
9 | 1.016 | 0.06104 | -0.023 | 16.647
9.5 | 1.053 | 0.06497 | -0.023 | 16.208
10 | 1.088 | 0.06929 | -0.023 | 15.699
10.5 | 1.12 | 0.07412 | -0.023 | 15.118
11 | 1.151 | 0.07861 | -0.023 | 14.636
11.5 | 1.178 | 0.08392 | -0.024 | 14.044
12 | 1.204 | 0.08979 | -0.024 | 13.404
12.5 | 1.226 | 0.09596 | -0.025 | 12.772
13 | 1.245 | 0.10174 | -0.025 | 12.234
13.5 | 1.261 | 0.10765 | -0.026 | 11.713
14 | 1.274 | 0.11514 | -0.026 | 11.064
14.5 | 1.284 | 0.12129 | -0.026 | 10.582
15 | 1.291 | 0.12901 | -0.026 | 10.003
15.5 | 1.294 | 0.13724 | -0.027 | 9.432
16 | 1.292 | 0.14614 | -0.027 | 8.84
16.5 | 1.286 | 0.15759 | -0.028 | 8.161
17 | 1.277 | 0.16396 | -0.027 | 7.786
17.5 | 1.265 | 0.17703 | -0.028 | 7.144
18 | 1.25 | 0.1902 | -0.029 | 6.574
18.5 | 1.233 | 0.19642 | -0.028 | 6.278
19 | 1.214 | 0.20686 | -0.029 | 5.87
19.5 | 1.193 | 0.21812 | -0.028 | 5.47
20 | 1.171 | 0.23694 | -0.029 | 4.941

## 10. Re 100k Mach 0.00 (2)
BIGFOIL.COM POLAR EXPORT
NACA66-320 a=0.0
NACA66-320 a=0.0 |  |  |  | Cl Max: | 1.0626 | at alpha= | 15.5 | deg
XFOIL ncrit=9 |  |  |  | L/D Max: | 26.5609 | at alpha= | 10.5 | deg
Re: | 100000 |  |  | Cd Min: | 0.2115 | at alpha= | 20 | deg
Mach: | 0 |  |  | Cl=0 at alpha= | -1.4398 | deg
|  |  |  | @ Cl=0.1, Cd= | 0.063194
|  |  |  | @ Cl=0.4, Cd= | 0.062135
|  |  |  | @ Cl=0.6, Cd= | 0.055985
alpha (deg) | Cl | Cd | Cm | Cl/Cd
-8.5 | -1.05 | 0.06191 | 0.0155 | -16.9601
-8 | -1.0434 | 0.05493 | 0.0231 | -18.9951
-7.5 | -1.0195 | 0.04956 | 0.0274 | -20.571
-7 | -0.9926 | 0.04585 | 0.0324 | -21.6489
-6.5 | -0.9557 | 0.04327 | 0.035 | -22.0869
-6 | -0.9111 | 0.0406 | 0.0358 | -22.4409
-5.5 | -0.8662 | 0.03879 | 0.0366 | -22.3305
-5 | -0.8207 | 0.03748 | 0.0375 | -21.897
-4.5 | -0.7714 | 0.0368 | 0.0375 | -20.962
-3.5 | -0.6803 | 0.03644 | 0.0378 | -18.669
-3 | -0.1213 | 0.06464 | -0.0228 | -1.8765
-2.5 | -0.1072 | 0.0643 | -0.0198 | -1.6672
-2 | -0.0926 | 0.06417 | -0.0167 | -1.443
-1.5 | -0.007 | 0.06281 | -0.0279 | -0.11145
-1 | 0.0511 | 0.06277 | -0.033 | 0.81408
-0.5 | 0.1053 | 0.06324 | -0.0369 | 1.6651
0 | 0.1425 | 0.06373 | -0.0373 | 2.236
0.5 | 0.182 | 0.06408 | -0.0378 | 2.8402
1 | 0.2334 | 0.0651 | -0.0402 | 3.5853
1.5 | 0.3014 | 0.06387 | -0.043 | 4.719
2 | 0.3911 | 0.06217 | -0.0483 | 6.2908
2.5 | 0.4362 | 0.06199 | -0.0479 | 7.0366
4.5 | 0.3931 | 0.06176 | -0.0056 | 6.365
5 | 0.4102 | 0.06126 | -0.0001 | 6.696
5.5 | 0.4406 | 0.06058 | 0.0033 | 7.273
6 | 0.4693 | 0.05967 | 0.0072 | 7.8649
6.5 | 0.506 | 0.05862 | 0.0098 | 8.6319
7 | 0.5498 | 0.05743 | 0.0114 | 9.5734
7.5 | 0.5449 | 0.05772 | 0.0187 | 9.4404
8.5 | 0.6637 | 0.05398 | 0.018 | 12.2953
9 | 0.7457 | 0.04957 | 0.0168 | 15.0434
10 | 0.9521 | 0.03628 | 0.0122 | 26.2431
10.5 | 0.9793 | 0.03687 | 0.0145 | 26.5609
11 | 0.9734 | 0.03962 | 0.0194 | 24.5684
11.5 | 0.9278 | 0.04222 | 0.0307 | 21.9754
12 | 0.8727 | 0.04469 | 0.0428 | 19.5279
12.5 | 0.8249 | 0.04718 | 0.0534 | 17.4841
13 | 0.8214 | 0.05074 | 0.057 | 16.1884
13.5 | 0.8468 | 0.053 | 0.0586 | 15.9774
14 | 0.8896 | 0.05458 | 0.0592 | 16.299
14.5 | 0.9561 | 0.05593 | 0.0586 | 17.0946
15 | 0.9955 | 0.05907 | 0.0586 | 16.8529
15.5 | 1.0626 | 0.06336 | 0.0568 | 16.7708
16 | 1.0538 | 0.06928 | 0.0589 | 15.2107
16.5 | 1.0305 | 0.07644 | 0.0605 | 13.4812
17 | 0.9966 | 0.0851 | 0.0608 | 11.7109
17.5 | 0.9523 | 0.09582 | 0.0592 | 9.9384
18 | 0.8984 | 0.10923 | 0.0547 | 8.2248
19 | 0.4092 | 0.1718 | 0.0185 | 2.3818
19.5 | 0.4308 | 0.1774 | 0.0157 | 2.4284
20 | 0.6317 | 0.2115 | -0.0001 | 2.9868

## 11. Re 100k Mach 0.10 (1)
BIGFOIL.COM POLAR EXPORT
NACA66-320 a=0.0
NACA66-320 a=0.0 |  |  |  | Cl Max: | 1.281 | at alpha= | 15.5 | deg
JavaFoil+Calcfoil stall+Eppler ext transition |  |  |  | L/D Max: | 40.563 | at alpha= | 6 | deg
Re: | 100000 |  |  | Cd Min: | 0.01703 | at alpha= | -0.5 | deg
Mach: | 0.1 |  |  | Cl=0 at alpha= | -1.5417 | deg
|  |  |  | @ Cl=0.1, Cd= | 0.017046
|  |  |  | @ Cl=0.4, Cd= | 0.01813
|  |  |  | @ Cl=0.6, Cd= | 0.019157
alpha (deg) | Cl | Cd | Cm | Cl/Cd
-20 | -0.871 | 0.22812 | 0.008 | -3.817
-19.5 | -0.892 | 0.21674 | 0.007 | -4.117
-19 | -0.912 | 0.20904 | 0.007 | -4.364
-18.5 | -0.931 | 0.19291 | 0.007 | -4.825
-18 | -0.947 | 0.18684 | 0.006 | -5.071
-17.5 | -0.962 | 0.17502 | 0.006 | -5.496
-17 | -0.974 | 0.16226 | 0.006 | -6.003
-16.5 | -0.983 | 0.15366 | 0.005 | -6.4
-16 | -0.99 | 0.14481 | 0.005 | -6.836
-15.5 | -0.993 | 0.13709 | 0.005 | -7.244
-15 | -0.999 | 0.13277 | 0.007 | -7.522
-14.5 | -0.995 | 0.12426 | 0.007 | -8.01
-14 | -0.988 | 0.11883 | 0.006 | -8.315
-13.5 | -0.978 | 0.11047 | 0.006 | -8.852
-13 | -0.963 | 0.10392 | 0.005 | -9.265
-12.5 | -0.94 | 0.09682 | 0.004 | -9.71
-12 | -0.915 | 0.09169 | 0.004 | -9.98
-11.5 | -0.887 | 0.08605 | 0.003 | -10.308
-11 | -0.854 | 0.08393 | 0.002 | -10.17
-10.5 | -0.821 | 0.07913 | 0.002 | -10.373
-10 | -0.786 | 0.07432 | 0.001 | -10.576
-9.5 | -0.749 | 0.06979 | 0.001 | -10.733
-9 | -0.71 | 0.06548 | 0 | -10.845
-8.5 | -0.67 | 0.06151 | -0.001 | -10.886
-8 | -0.627 | 0.0578 | -0.001 | -10.853
-7.5 | -0.584 | 0.05452 | -0.002 | -10.704
-7 | -0.539 | 0.05157 | -0.002 | -10.447
-6.5 | -0.493 | 0.04865 | -0.003 | -10.125
-6 | -0.445 | 0.04603 | -0.004 | -9.671
-5.5 | -0.397 | 0.04384 | -0.004 | -9.057
-5 | -0.348 | 0.04147 | -0.005 | -8.401
-4.5 | -0.299 | 0.03959 | -0.006 | -7.558
-4 | -0.249 | 0.03795 | -0.006 | -6.573
-3.5 | -0.24 | 0.01908 | -0.014 | -12.569
-3 | -0.179 | 0.01872 | -0.015 | -9.577
-2.5 | -0.118 | 0.01838 | -0.017 | -6.43
-2 | -0.055 | 0.01728 | -0.017 | -3.175
-1.5 | 0.005 | 0.01719 | -0.019 | 0.272
-1 | 0.065 | 0.01707 | -0.02 | 3.779
-0.5 | 0.124 | 0.01703 | -0.021 | 7.307
0 | 0.183 | 0.01741 | -0.023 | 10.538
0.5 | 0.243 | 0.01753 | -0.024 | 13.854
1 | 0.302 | 0.01776 | -0.025 | 17.018
1.5 | 0.362 | 0.01797 | -0.026 | 20.114
2 | 0.419 | 0.01821 | -0.028 | 23.012
2.5 | 0.478 | 0.01844 | -0.029 | 25.911
3 | 0.536 | 0.01877 | -0.03 | 28.569
3.5 | 0.595 | 0.01912 | -0.032 | 31.094
4 | 0.653 | 0.01955 | -0.033 | 33.405
4.5 | 0.71 | 0.02002 | -0.034 | 35.487
5 | 0.767 | 0.0205 | -0.036 | 37.416
5.5 | 0.823 | 0.02108 | -0.037 | 39.023
6 | 0.878 | 0.02165 | -0.038 | 40.563
6.5 | 0.957 | 0.02646 | -0.041 | 36.163
7 | 1.011 | 0.02751 | -0.043 | 36.748
7.5 | 1.064 | 0.02861 | -0.044 | 37.176
8 | 1.115 | 0.02986 | -0.045 | 37.327
8.5 | 1.162 | 0.03104 | -0.047 | 37.442
9 | 1.02 | 0.06108 | -0.023 | 16.692
9.5 | 1.056 | 0.06528 | -0.023 | 16.181
10 | 1.091 | 0.0696 | -0.023 | 15.671
10.5 | 1.123 | 0.07419 | -0.023 | 15.136
11 | 1.152 | 0.07947 | -0.023 | 14.503
11.5 | 1.18 | 0.08507 | -0.024 | 13.866
12 | 1.204 | 0.09011 | -0.024 | 13.358
12.5 | 1.224 | 0.09585 | -0.024 | 12.773
13 | 1.242 | 0.10197 | -0.025 | 12.181
13.5 | 1.256 | 0.10777 | -0.025 | 11.658
14 | 1.267 | 0.11534 | -0.026 | 10.988
14.5 | 1.275 | 0.1232 | -0.026 | 10.351
15 | 1.28 | 0.13318 | -0.026 | 9.609
15.5 | 1.281 | 0.14253 | -0.027 | 8.987
16 | 1.275 | 0.14712 | -0.026 | 8.667
16.5 | 1.266 | 0.1589 | -0.027 | 7.966
17 | 1.253 | 0.17065 | -0.027 | 7.343
17.5 | 1.237 | 0.1764 | -0.027 | 7.012
18 | 1.219 | 0.19315 | -0.028 | 6.311
18.5 | 1.198 | 0.20114 | -0.028 | 5.956
19 | 1.175 | 0.21585 | -0.029 | 5.443
19.5 | 1.15 | 0.22632 | -0.028 | 5.079
20 | 1.123 | 0.2478 | -0.029 | 4.532

## 12. Re 100k Mach 0.10 (2)
BIGFOIL.COM POLAR EXPORT
NACA66-320 a=0.0
NACA66-320 a=0.0 |  |  |  | Cl Max: | 1.0536 | at alpha= | 15.5 | deg
XFOIL ncrit=9 |  |  |  | L/D Max: | 26.1659 | at alpha= | 10 | deg
Re: | 100000 |  |  | Cd Min: | 0.21229 | at alpha= | 20 | deg
Mach: | 0.1 |  |  | Cl=0 at alpha= | -1.4727 | deg
|  |  |  | @ Cl=0.1, Cd= | 0.063587
|  |  |  | @ Cl=0.4, Cd= | 0.062325
|  |  |  | @ Cl=0.6, Cd= | 0.056095
alpha (deg) | Cl | Cd | Cm | Cl/Cd
-8.5 | -1.0471 | 0.06289 | 0.0139 | -16.6497
-8 | -1.0445 | 0.05591 | 0.022 | -18.6818
-7.5 | -1.0219 | 0.05045 | 0.0265 | -20.2557
-7 | -0.9968 | 0.04643 | 0.0317 | -21.4689
-6.5 | -0.9607 | 0.04378 | 0.0346 | -21.9438
-6 | -0.9166 | 0.04107 | 0.0356 | -22.318
-5.5 | -0.8714 | 0.03917 | 0.0364 | -22.2466
-5 | -0.8249 | 0.0378 | 0.0372 | -21.8228
-4.5 | -0.7731 | 0.03712 | 0.0369 | -20.827
-3.5 | -0.6805 | 0.03675 | 0.0371 | -18.517
-3 | -0.1219 | 0.06496 | -0.0229 | -1.8765
-2.5 | -0.1078 | 0.06461 | -0.0199 | -1.6685
-2 | -0.0931 | 0.06448 | -0.0168 | -1.4439
-1.5 | -0.0031 | 0.0631 | -0.0289 | -0.049128
-1 | 0.0536 | 0.06299 | -0.0336 | 0.85093
-0.5 | 0.1096 | 0.06371 | -0.0378 | 1.7203
0 | 0.1417 | 0.06376 | -0.0372 | 2.2224
0.5 | 0.1868 | 0.06442 | -0.0387 | 2.8997
1.5 | 0.3278 | 0.06289 | -0.0459 | 5.2123
2 | 0.4058 | 0.06228 | -0.0504 | 6.5157
3 | 0.4525 | 0.06238 | -0.043 | 7.2539
4.5 | 0.4002 | 0.06188 | -0.0062 | 6.4674
5 | 0.416 | 0.06134 | -0.0004 | 6.7819
5.5 | 0.4478 | 0.06062 | 0.0029 | 7.387
6.5 | 0.4754 | 0.05985 | 0.0137 | 7.9432
7 | 0.5147 | 0.05902 | 0.0156 | 8.7208
7.5 | 0.55 | 0.05777 | 0.0188 | 9.5205
8.5 | 0.6676 | 0.05383 | 0.0187 | 12.402
9.5 | 0.8808 | 0.03922 | 0.0147 | 22.4579
10 | 0.9527 | 0.03641 | 0.0137 | 26.1659
10.5 | 0.9744 | 0.03737 | 0.0165 | 26.0744
11 | 0.9658 | 0.0405 | 0.0213 | 23.8469
11.5 | 0.9187 | 0.04332 | 0.0325 | 21.2073
12 | 0.8641 | 0.04593 | 0.0444 | 18.8134
12.5 | 0.8193 | 0.04822 | 0.0547 | 16.9909
13 | 0.8182 | 0.05154 | 0.0582 | 15.875
13.5 | 0.8458 | 0.05365 | 0.0598 | 15.7651
14 | 0.8903 | 0.05521 | 0.0604 | 16.1257
14.5 | 0.9553 | 0.05681 | 0.0599 | 16.8157
15 | 0.9925 | 0.06019 | 0.06 | 16.4895
15.5 | 1.0536 | 0.06481 | 0.0586 | 16.2568
16 | 1.0405 | 0.07108 | 0.0606 | 14.6384
16.5 | 1.0133 | 0.07868 | 0.0618 | 12.8787
17 | 0.9767 | 0.08786 | 0.0616 | 11.1165
17.5 | 0.9314 | 0.0991 | 0.0592 | 9.3986
18 | 0.879 | 0.11295 | 0.054 | 7.7822
19 | 0.6075 | 0.19907 | 0.0076 | 3.0517
19.5 | 0.6608 | 0.2078 | 0.0087 | 3.18
20 | 0.6319 | 0.21229 | -0.0002 | 2.9766

## 13. Re 100k Mach 0.25 (1)
BIGFOIL.COM POLAR EXPORT
NACA66-320 a=0.0
NACA66-320 a=0.0 |  |  |  | Cl Max: | 1.213 | at alpha= | 13.5 | deg
JavaFoil+Calcfoil stall+Eppler ext transition |  |  |  | L/D Max: | 39.094 | at alpha= | 5.5 | deg
Re: | 100000 |  |  | Cd Min: | 0.01739 | at alpha= | -0.5 | deg
Mach: | 0.25 |  |  | Cl=0 at alpha= | -1.541 | deg
|  |  |  | @ Cl=0.1, Cd= | 0.017399
|  |  |  | @ Cl=0.4, Cd= | 0.018438
|  |  |  | @ Cl=0.6, Cd= | 0.019477
alpha (deg) | Cl | Cd | Cm | Cl/Cd
-18.5 | -0.606 | 0.2506 | 0.007 | -2.417
-18 | -0.659 | 0.2337 | 0.007 | -2.819
-17.5 | -0.708 | 0.21919 | 0.006 | -3.231
-17 | -0.753 | 0.19866 | 0.005 | -3.791
-16.5 | -0.794 | 0.1806 | 0.005 | -4.395
-16 | -0.829 | 0.16781 | 0.005 | -4.942
-15.5 | -0.86 | 0.14828 | 0.005 | -5.797
-15 | -0.884 | 0.13939 | 0.004 | -6.342
-14.5 | -0.903 | 0.12877 | 0.004 | -7.009
-14 | -0.915 | 0.12159 | 0.004 | -7.524
-13.5 | -0.921 | 0.11301 | 0.003 | -8.151
-13 | -0.921 | 0.10547 | 0.003 | -8.728
-12.5 | -0.914 | 0.10209 | 0.005 | -8.948
-12 | -0.897 | 0.09556 | 0.004 | -9.389
-11.5 | -0.877 | 0.0892 | 0.003 | -9.829
-11 | -0.852 | 0.08479 | 0.003 | -10.052
-10.5 | -0.822 | 0.0831 | 0.002 | -9.889
-10 | -0.791 | 0.07655 | 0.001 | -10.327
-9.5 | -0.757 | 0.0726 | 0.001 | -10.42
-9 | -0.72 | 0.06751 | 0 | -10.662
-8.5 | -0.681 | 0.06304 | -0.001 | -10.795
-8 | -0.639 | 0.05909 | -0.001 | -10.817
-7.5 | -0.596 | 0.05563 | -0.002 | -10.71
-7 | -0.551 | 0.05232 | -0.002 | -10.526
-6.5 | -0.504 | 0.04933 | -0.003 | -10.222
-6 | -0.456 | 0.0467 | -0.004 | -9.765
-5.5 | -0.407 | 0.04417 | -0.004 | -9.213
-5 | -0.357 | 0.04187 | -0.005 | -8.534
-4.5 | -0.307 | 0.03991 | -0.006 | -7.69
-4 | -0.256 | 0.03812 | -0.007 | -6.719
-3.5 | -0.205 | 0.03654 | -0.008 | -5.609
-3 | -0.184 | 0.01914 | -0.016 | -9.605
-2.5 | -0.121 | 0.01877 | -0.017 | -6.461
-2 | -0.056 | 0.01763 | -0.018 | -3.194
-1.5 | 0.005 | 0.01752 | -0.019 | 0.274
-1 | 0.066 | 0.01741 | -0.02 | 3.803
-0.5 | 0.128 | 0.01739 | -0.022 | 7.341
0 | 0.188 | 0.01774 | -0.023 | 10.623
0.5 | 0.249 | 0.0179 | -0.024 | 13.936
1 | 0.31 | 0.01812 | -0.026 | 17.132
1.5 | 0.371 | 0.01831 | -0.027 | 20.273
2 | 0.43 | 0.01857 | -0.028 | 23.168
2.5 | 0.491 | 0.01884 | -0.03 | 26.033
3 | 0.551 | 0.01915 | -0.031 | 28.753
3.5 | 0.611 | 0.01955 | -0.033 | 31.236
4 | 0.67 | 0.02 | -0.034 | 33.515
4.5 | 0.729 | 0.02051 | -0.035 | 35.563
5 | 0.787 | 0.02103 | -0.037 | 37.434
5.5 | 0.844 | 0.0216 | -0.038 | 39.094
6 | 0.924 | 0.02649 | -0.041 | 34.888
6.5 | 0.98 | 0.02752 | -0.042 | 35.621
7 | 1.035 | 0.02866 | -0.044 | 36.105
7.5 | 1.088 | 0.02988 | -0.045 | 36.4
8 | 1.138 | 0.03126 | -0.046 | 36.41
8.5 | 1.001 | 0.0581 | -0.023 | 17.233
9 | 1.039 | 0.0623 | -0.023 | 16.671
9.5 | 1.073 | 0.0668 | -0.023 | 16.068
10 | 1.105 | 0.07169 | -0.023 | 15.409
10.5 | 1.133 | 0.07674 | -0.023 | 14.766
11 | 1.158 | 0.08194 | -0.024 | 14.129
11.5 | 1.178 | 0.0884 | -0.024 | 13.326
12 | 1.194 | 0.09477 | -0.024 | 12.602
12.5 | 1.205 | 0.10171 | -0.024 | 11.85
13 | 1.212 | 0.10741 | -0.025 | 11.279
13.5 | 1.213 | 0.11483 | -0.026 | 10.56
14 | 1.208 | 0.12322 | -0.025 | 9.802
14.5 | 1.198 | 0.13278 | -0.026 | 9.021
15 | 1.182 | 0.14323 | -0.026 | 8.255
15.5 | 1.161 | 0.1554 | -0.026 | 7.473
16 | 1.129 | 0.17029 | -0.027 | 6.631
16.5 | 1.091 | 0.18413 | -0.027 | 5.922
17 | 1.046 | 0.19603 | -0.026 | 5.336
17.5 | 0.997 | 0.21828 | -0.027 | 4.566
18 | 0.942 | 0.23026 | -0.026 | 4.093
18.5 | 0.884 | 0.24941 | -0.026 | 3.544

## 14. Re 100k Mach 0.25 (2)
BIGFOIL.COM POLAR EXPORT
NACA66-320 a=0.0
NACA66-320 a=0.0 |  |  |  | Cl Max: | 0.9548 | at alpha= | 15.5 | deg
XFOIL ncrit=9 |  |  |  | L/D Max: | 23.7247 | at alpha= | 10 | deg
Re: | 100000 |  |  | Cd Min: | 0.21667 | at alpha= | 20 | deg
Mach: | 0.25 |  |  | Cl=0 at alpha= | -1.5739 | deg
|  |  |  | @ Cl=0.1, Cd= | 0.06476
|  |  |  | @ Cl=0.4, Cd= | 0.062478
|  |  |  | @ Cl=0.6, Cd= | 0.057222
alpha (deg) | Cl | Cd | Cm | Cl/Cd
-13 | -0.1873 | 0.12283 | -0.0923 | -1.5249
-12.5 | -0.1981 | 0.12235 | -0.0841 | -1.6191
-12 | -0.232 | 0.11854 | -0.0807 | -1.9571
-11 | -0.5817 | 0.07927 | -0.0922 | -7.3382
-10.5 | -0.7007 | 0.07733 | -0.0742 | -9.0612
-10 | -0.8105 | 0.07764 | -0.0526 | -10.4392
-9.5 | -0.8619 | 0.07627 | -0.0364 | -11.3006
-8.5 | -1.0166 | 0.06754 | 0.0035 | -15.0518
-8 | -1.041 | 0.06099 | 0.0149 | -17.0684
-7.5 | -1.0279 | 0.05516 | 0.0204 | -18.6349
-7 | -1.0112 | 0.05015 | 0.0266 | -20.1635
-6.5 | -0.9843 | 0.04663 | 0.0316 | -21.1087
-6 | -0.9444 | 0.04372 | 0.034 | -21.6011
-5.5 | -0.8994 | 0.04132 | 0.0353 | -21.7667
-5 | -0.8494 | 0.03961 | 0.036 | -21.4441
-4 | -0.7202 | 0.03868 | 0.0316 | -18.6194
-3.5 | -0.6772 | 0.0386 | 0.0329 | -17.544
-3 | -0.1251 | 0.06671 | -0.0236 | -1.8753
-2.5 | -0.1108 | 0.06633 | -0.0205 | -1.6704
-2 | -0.0692 | 0.06555 | -0.0228 | -1.0557
-1.5 | 0.012 | 0.06448 | -0.0327 | 0.1861
-0.5 | 0.1126 | 0.0648 | -0.0387 | 1.7377
0 | 0.166 | 0.06582 | -0.0418 | 2.522
0.5 | 0.1911 | 0.06577 | -0.0394 | 2.9056
1 | 0.2668 | 0.06697 | -0.0452 | 3.9839
1.5 | 0.3502 | 0.06347 | -0.0481 | 5.5176
2 | 0.402 | 0.06329 | -0.0486 | 6.3517
2.5 | 0.4483 | 0.06321 | -0.0482 | 7.0922
3 | 0.4923 | 0.06308 | -0.0473 | 7.8044
3.5 | 0.3554 | 0.06392 | -0.0139 | 5.5601
4 | 0.3715 | 0.06365 | -0.0084 | 5.8366
4.5 | 0.3827 | 0.06329 | -0.0016 | 6.0468
5 | 0.3887 | 0.06276 | 0.0062 | 6.1934
6 | 0.4524 | 0.06117 | 0.0132 | 7.3958
6.5 | 0.4935 | 0.06006 | 0.0154 | 8.2168
7 | 0.5069 | 0.0605 | 0.0197 | 8.3785
7.5 | 0.5462 | 0.0594 | 0.0223 | 9.1953
8 | 0.5851 | 0.05791 | 0.0256 | 10.1036
9 | 0.7433 | 0.0506 | 0.0239 | 14.6897
9.5 | 0.8867 | 0.03955 | 0.0216 | 22.4197
10 | 0.9274 | 0.03909 | 0.0233 | 23.7247
10.5 | 0.9407 | 0.04078 | 0.0269 | 23.0677
11 | 0.9261 | 0.0457 | 0.0303 | 20.2648
11.5 | 0.8768 | 0.04945 | 0.0406 | 17.731
12 | 0.835 | 0.0522 | 0.0505 | 15.9962
12.5 | 0.801 | 0.05355 | 0.0602 | 14.958
13 | 0.8074 | 0.05545 | 0.0645 | 14.5609
13.5 | 0.848 | 0.05682 | 0.0661 | 14.9243
14 | 0.892 | 0.05899 | 0.0668 | 15.1212
14.5 | 0.9376 | 0.06241 | 0.0672 | 15.0232
15 | 0.9506 | 0.0677 | 0.0678 | 14.0414
15.5 | 0.9548 | 0.07395 | 0.0681 | 12.9114
16 | 0.9399 | 0.082 | 0.0678 | 11.4622
16.5 | 0.9002 | 0.09266 | 0.0657 | 9.7151
17 | 0.7951 | 0.1137 | 0.0562 | 6.993
17.5 | 0.6919 | 0.14308 | 0.0398 | 4.8358
18.5 | 0.629 | 0.19739 | 0.0154 | 3.1866
19 | 0.6066 | 0.20316 | 0.0075 | 2.9858
19.5 | 0.658 | 0.21276 | 0.0079 | 3.0927
20 | 0.6341 | 0.21667 | -0.0008 | 2.9266

## 15. Re 100k Mach 0.50 (1)
BIGFOIL.COM POLAR EXPORT
NACA66-320 a=0.0
NACA66-320 a=0.0 |  |  |  | Cl Max: | 1.217 | at alpha= | 20 | deg
JavaFoil+Calcfoil stall+Eppler ext transition |  |  |  | L/D Max: | 37.157 | at alpha= | 5 | deg
Re: | 100000 |  |  | Cd Min: | 0.01894 | at alpha= | -0.5 | deg
Mach: | 0.5 |  |  | Cl=0 at alpha= | -1.5357 | deg
|  |  |  | @ Cl=0.1, Cd= | 0.018965
|  |  |  | @ Cl=0.4, Cd= | 0.019882
|  |  |  | @ Cl=0.6, Cd= | 0.020998
alpha (deg) | Cl | Cd | Cm | Cl/Cd
-20 | -1.048 | 0.35898 | 0.017 | -2.92
-19.5 | -1.021 | 0.33634 | 0.017 | -3.034
-19 | -0.993 | 0.33105 | 0.016 | -3
-18.5 | -0.966 | 0.33258 | 0.015 | -2.903
-18 | -0.935 | 0.32831 | 0.014 | -2.849
-17.5 | -0.907 | 0.31689 | 0.013 | -2.863
-17 | -0.88 | 0.31424 | 0.012 | -2.799
-16.5 | -0.852 | 0.30925 | 0.011 | -2.755
-16 | -0.824 | 0.30765 | 0.011 | -2.679
-15.5 | -0.794 | 0.26418 | 0.009 | -3.007
-15 | -0.766 | 0.24967 | 0.008 | -3.069
-14.5 | -0.738 | 0.25775 | 0.008 | -2.864
-14 | -0.71 | 0.25393 | 0.007 | -2.797
-13.5 | -0.682 | 0.25024 | 0.006 | -2.727
-13 | -0.654 | 0.24646 | 0.006 | -2.655
-12.5 | -0.625 | 0.21697 | 0.005 | -2.88
-12 | -0.597 | 0.20517 | 0.004 | -2.908
-11.5 | -0.568 | 0.20404 | 0.003 | -2.786
-11 | -0.54 | 0.20016 | 0.003 | -2.698
-10.5 | -0.51 | 0.14182 | 0.001 | -3.597
-10 | -0.482 | 0.12393 | 0.001 | -3.888
-9.5 | -0.454 | 0.07746 | 0 | -5.856
-9 | -0.6 | 0.09058 | 0 | -6.623
-8.5 | -0.654 | 0.08061 | -0.001 | -8.116
-8 | -0.65 | 0.06983 | -0.001 | -9.312
-7.5 | -0.626 | 0.06286 | -0.002 | -9.955
-7 | -0.59 | 0.05779 | -0.003 | -10.214
-6.5 | -0.548 | 0.05371 | -0.003 | -10.195
-6 | -0.499 | 0.04968 | -0.004 | -10.048
-5.5 | -0.448 | 0.04654 | -0.005 | -9.628
-5 | -0.395 | 0.04377 | -0.006 | -9.022
-4.5 | -0.34 | 0.04148 | -0.006 | -8.203
-4 | -0.284 | 0.03952 | -0.007 | -7.196
-3.5 | -0.228 | 0.03785 | -0.008 | -6.021
-3 | -0.204 | 0.02112 | -0.018 | -9.653
-2.5 | -0.135 | 0.02067 | -0.019 | -6.51
-2 | -0.065 | 0.0203 | -0.021 | -3.189
-1.5 | 0.005 | 0.01907 | -0.021 | 0.281
-1 | 0.074 | 0.01898 | -0.023 | 3.888
-0.5 | 0.142 | 0.01894 | -0.024 | 7.517
0 | 0.21 | 0.01927 | -0.026 | 10.903
0.5 | 0.278 | 0.01942 | -0.027 | 14.33
1 | 0.346 | 0.01966 | -0.029 | 17.623
1.5 | 0.414 | 0.01994 | -0.03 | 20.772
2 | 0.479 | 0.02028 | -0.031 | 23.636
2.5 | 0.546 | 0.02066 | -0.033 | 26.454
3 | 0.613 | 0.02108 | -0.034 | 29.096
3.5 | 0.68 | 0.02154 | -0.036 | 31.564
4 | 0.746 | 0.02216 | -0.037 | 33.68
4.5 | 0.812 | 0.02279 | -0.039 | 35.61
5 | 0.875 | 0.02355 | -0.041 | 37.157
5.5 | 0.959 | 0.02986 | -0.043 | 32.1
6 | 1.019 | 0.03126 | -0.045 | 32.592
6.5 | 1.076 | 0.03293 | -0.046 | 32.69
7 | 1.13 | 0.0347 | -0.048 | 32.56
7.5 | 0.998 | 0.05531 | -0.023 | 18.037
8 | 1.032 | 0.05993 | -0.023 | 17.218
8.5 | 1.054 | 0.06529 | -0.023 | 16.139
9 | 1.058 | 0.0732 | -0.023 | 14.459
9.5 | 1.03 | 0.08357 | -0.023 | 12.33
10 | 0.894 | 0.10167 | -0.021 | 8.792
10.5 | 0.682 | 0.14249 | -0.023 | 4.787
11 | 0.71 | 0.17373 | -0.024 | 4.087
11.5 | 0.738 | 0.19534 | -0.025 | 3.776
12 | 0.766 | 0.19778 | -0.026 | 3.871
12.5 | 0.794 | 0.20413 | -0.03 | 3.891
13 | 0.822 | 0.22161 | -0.031 | 3.708
13.5 | 0.849 | 0.22463 | -0.031 | 3.781
14 | 0.877 | 0.24471 | -0.033 | 3.584
14.5 | 0.906 | 0.25328 | -0.036 | 3.577
15 | 0.933 | 0.26733 | -0.037 | 3.491
15.5 | 0.963 | 0.28128 | -0.04 | 3.423
16 | 0.99 | 0.28746 | -0.041 | 3.445
16.5 | 1.018 | 0.30646 | -0.042 | 3.32
17 | 1.047 | 0.32181 | -0.045 | 3.254
17.5 | 1.075 | 0.34027 | -0.046 | 3.158
18 | 1.102 | 0.33662 | -0.047 | 3.274
18.5 | 1.132 | 0.35036 | -0.05 | 3.231
19 | 1.159 | 0.36865 | -0.051 | 3.144
19.5 | 1.186 | 0.37721 | -0.052 | 3.145
20 | 1.217 | 0.3813 | -0.055 | 3.191

## 16. Re 100k Mach 0.50 (2)
BIGFOIL.COM POLAR EXPORT
NACA66-320 a=0.0
NACA66-320 a=0.0 |  |  |  | Cl Max: | 0.8191 | at alpha= | 12.5 | deg
XFOIL ncrit=9 |  |  |  | L/D Max: | 15.459 | at alpha= | 10 | deg
Re: | 100000 |  |  | Cd Min: | 0.1964 | at alpha= | 17.5 | deg
Mach: | 0.5 |  |  | Cl=0 at alpha= | -2.059 | deg
|  |  |  | @ Cl=0.1, Cd= | 0.071299
|  |  |  | @ Cl=0.4, Cd= | 0.069113
|  |  |  | @ Cl=0.6, Cd= | 0.1964
alpha (deg) | Cl | Cd | Cm | Cl/Cd
-11 | -0.3312 | 0.10224 | -0.1089 | -3.2394
-10.5 | -0.4476 | 0.09001 | -0.1082 | -4.9728
-10 | -0.4909 | 0.08492 | -0.1016 | -5.7807
-9.5 | -0.5482 | 0.07973 | -0.094 | -6.8757
-9 | -0.6115 | 0.07567 | -0.0832 | -8.0811
-8.5 | -0.7713 | 0.08134 | -0.041 | -9.4824
-8 | -0.8212 | 0.075 | -0.0331 | -10.9493
-7.5 | -0.8721 | 0.06959 | -0.0228 | -12.532
-7 | -0.9217 | 0.06522 | -0.0102 | -14.1322
-6.5 | -0.9595 | 0.06102 | 0.0026 | -15.7244
-6 | -0.9734 | 0.0566 | 0.0129 | -17.1979
-5.5 | -0.9668 | 0.05249 | 0.0211 | -18.4187
-4.5 | -0.8252 | 0.04701 | 0.0193 | -17.5537
-4 | -0.6884 | 0.04694 | 0.0087 | -14.6655
-3 | -0.56 | 0.04812 | 0.0099 | -11.6376
-2.5 | -0.1203 | 0.07161 | -0.0234 | -1.6799
-2 | 0.0161 | 0.07127 | -0.0437 | 0.2259
-1.5 | 0.0635 | 0.07085 | -0.0456 | 0.89626
-1 | 0.1253 | 0.07161 | -0.0498 | 1.7498
-0.5 | 0.2277 | 0.06845 | -0.0567 | 3.3265
0 | 0.2834 | 0.0683 | -0.0579 | 4.1493
0.5 | 0.3363 | 0.06836 | -0.0584 | 4.9195
1 | 0.3393 | 0.06854 | -0.0512 | 4.9504
1.5 | 0.3727 | 0.06878 | -0.0485 | 5.4187
2 | 0.4098 | 0.06898 | -0.0462 | 5.9409
2.5 | 0.4492 | 0.06912 | -0.0441 | 6.4988
3.5 | 0.3694 | 0.06928 | -0.0092 | 5.332
4 | 0.3622 | 0.06955 | 0 | 5.2078
4.5 | 0.3798 | 0.06948 | 0.0057 | 5.4663
5 | 0.404 | 0.06904 | 0.011 | 5.8517
5.5 | 0.431 | 0.06836 | 0.0164 | 6.3049
6 | 0.4393 | 0.06866 | 0.0231 | 6.3982
6.5 | 0.4524 | 0.0686 | 0.0296 | 6.5948
7 | 0.4803 | 0.06798 | 0.0348 | 7.0653
7.5 | 0.5139 | 0.06704 | 0.0398 | 7.6656
8 | 0.5137 | 0.06804 | 0.0469 | 7.55
8.5 | 0.5639 | 0.06752 | 0.0486 | 8.3516
9 | 0.639 | 0.06432 | 0.0507 | 9.9347
9.5 | 0.6695 | 0.06372 | 0.0556 | 10.5069
10 | 0.8167 | 0.05283 | 0.0579 | 15.459
10.5 | 0.8165 | 0.05561 | 0.063 | 14.6826
11 | 0.7962 | 0.06233 | 0.0648 | 12.7739
11.5 | 0.7888 | 0.06866 | 0.0659 | 11.4885
12 | 0.8138 | 0.0732 | 0.0661 | 11.1175
12.5 | 0.8191 | 0.07632 | 0.0705 | 10.7324
13 | 0.7959 | 0.08011 | 0.0764 | 9.9351
13.5 | 0.76 | 0.08416 | 0.0822 | 9.0304
14 | 0.729 | 0.0907 | 0.0837 | 8.0375
14.5 | 0.6997 | 0.10107 | 0.08 | 6.9229
15 | 0.6461 | 0.11736 | 0.0706 | 5.5053
15.5 | 0.6025 | 0.13529 | 0.0599 | 4.4534
16 | 0.5792 | 0.15202 | 0.05 | 3.81
16.5 | 0.5803 | 0.16416 | 0.0431 | 3.535
17 | 0.591 | 0.17486 | 0.0372 | 3.3798
17.5 | 0.5696 | 0.1964 | 0.0242 | 2.9002

## 17. Re 250k Mach 0.00 (1)
BIGFOIL.COM POLAR EXPORT
NACA66-320 a=0.0
NACA66-320 a=0.0 |  |  |  | Cl Max: | 1.33 | at alpha= | 10.5 | deg
JavaFoil+Calcfoil stall+Eppler ext transition |  |  |  | L/D Max: | 56.011 | at alpha= | 5.5 | deg
Re: | 250000 |  |  | Cd Min: | 0.01111 | at alpha= | -0.5 | deg
Mach: | 0 |  |  | Cl=0 at alpha= | -1.5417 | deg
|  |  |  | @ Cl=0.1, Cd= | 0.011144
|  |  |  | @ Cl=0.4, Cd= | 0.012348
|  |  |  | @ Cl=0.6, Cd= | 0.013211
alpha (deg) | Cl | Cd | Cm | Cl/Cd
-20 | -0.923 | 0.20831 | 0.013 | -4.43
-19.5 | -0.941 | 0.19839 | 0.013 | -4.742
-19 | -0.957 | 0.18717 | 0.012 | -5.114
-18.5 | -0.972 | 0.17912 | 0.012 | -5.427
-18 | -0.985 | 0.16987 | 0.011 | -5.801
-17.5 | -0.996 | 0.15971 | 0.011 | -6.239
-17 | -1.006 | 0.14926 | 0.01 | -6.737
-16.5 | -1.011 | 0.14266 | 0.009 | -7.088
-16 | -1.015 | 0.13475 | 0.009 | -7.53
-15.5 | -1.015 | 0.12671 | 0.008 | -8.011
-15 | -1.013 | 0.11907 | 0.008 | -8.506
-14.5 | -1.007 | 0.112 | 0.007 | -8.989
-14 | -0.997 | 0.10716 | 0.007 | -9.306
-13.5 | -0.985 | 0.09844 | 0.006 | -10.002
-13 | -0.968 | 0.09362 | 0.005 | -10.342
-12.5 | -0.945 | 0.08778 | 0.005 | -10.76
-12 | -0.919 | 0.08224 | 0.004 | -11.176
-11.5 | -0.891 | 0.07767 | 0.004 | -11.467
-11 | -0.853 | 0.07517 | 0.002 | -11.351
-10.5 | -0.82 | 0.07055 | 0.002 | -11.625
-10 | -0.785 | 0.06667 | 0.001 | -11.771
-9.5 | -0.748 | 0.0628 | 0.001 | -11.905
-9 | -0.708 | 0.05898 | 0 | -12.009
-8.5 | -0.668 | 0.0557 | -0.001 | -11.989
-8 | -0.625 | 0.05251 | -0.001 | -11.908
-7.5 | -0.582 | 0.04957 | -0.002 | -11.734
-7 | -0.537 | 0.04665 | -0.003 | -11.508
-6.5 | -0.491 | 0.04435 | -0.003 | -11.066
-6 | -0.443 | 0.04188 | -0.004 | -10.59
-5.5 | -0.396 | 0.03985 | -0.005 | -9.927
-5 | -0.418 | 0.01623 | -0.01 | -25.785
-4.5 | -0.359 | 0.01576 | -0.012 | -22.805
-4 | -0.3 | 0.01536 | -0.013 | -19.517
-3.5 | -0.24 | 0.01497 | -0.014 | -16.011
-3 | -0.179 | 0.01462 | -0.016 | -12.251
-2.5 | -0.118 | 0.01427 | -0.017 | -8.275
-2 | -0.055 | 0.01143 | -0.018 | -4.848
-1.5 | 0.005 | 0.01132 | -0.019 | 0.417
-1 | 0.065 | 0.01119 | -0.021 | 5.837
-0.5 | 0.126 | 0.01111 | -0.022 | 11.339
0 | 0.185 | 0.01172 | -0.023 | 15.767
0.5 | 0.244 | 0.01184 | -0.025 | 20.644
1 | 0.304 | 0.01204 | -0.026 | 25.234
1.5 | 0.363 | 0.01222 | -0.027 | 29.731
2 | 0.421 | 0.01242 | -0.029 | 33.863
2.5 | 0.479 | 0.01261 | -0.03 | 38.005
3 | 0.538 | 0.01288 | -0.031 | 41.739
3.5 | 0.596 | 0.01319 | -0.033 | 45.166
4 | 0.654 | 0.0135 | -0.034 | 48.466
4.5 | 0.711 | 0.01387 | -0.035 | 51.291
5 | 0.768 | 0.01422 | -0.037 | 53.984
5.5 | 0.823 | 0.0147 | -0.038 | 56.011
6 | 0.901 | 0.02074 | -0.041 | 43.437
6.5 | 0.956 | 0.02155 | -0.042 | 44.362
7 | 1.01 | 0.02243 | -0.044 | 45.032
7.5 | 1.063 | 0.02339 | -0.045 | 45.443
8 | 1.114 | 0.02441 | -0.046 | 45.634
8.5 | 1.162 | 0.02547 | -0.048 | 45.627
9 | 1.208 | 0.02624 | -0.049 | 46.036
9.5 | 1.252 | 0.0276 | -0.051 | 45.353
10 | 1.293 | 0.02885 | -0.052 | 44.803
10.5 | 1.33 | 0.03044 | -0.053 | 43.7
11 | 1.153 | 0.07165 | -0.027 | 16.099
11.5 | 1.181 | 0.07644 | -0.027 | 15.456
12 | 1.206 | 0.08104 | -0.027 | 14.882
12.5 | 1.228 | 0.08609 | -0.027 | 14.261
13 | 1.246 | 0.09155 | -0.027 | 13.609
13.5 | 1.263 | 0.09689 | -0.028 | 13.035
14 | 1.276 | 0.10361 | -0.028 | 12.313
14.5 | 1.285 | 0.11006 | -0.028 | 11.673
15 | 1.292 | 0.11555 | -0.028 | 11.178
15.5 | 1.296 | 0.12343 | -0.029 | 10.499

## 18. Re 250k Mach 0.00 (2)
BIGFOIL.COM POLAR EXPORT
NACA66-320 a=0.0
NACA66-320 a=0.0 |  |  |  | Cl Max: | -0.1414 | at alpha= | -1 | deg
XFOIL ncrit=9 |  |  |  | L/D Max: | -2.4698 | at alpha= | -16 | deg
Re: | 250000 |  |  | Cd Min: | 0.13908 | at alpha= | -16 | deg
Mach: | 0 |  |  | Cl=0 at alpha= | -99 | deg
|  |  |  | @ Cl=0.1, Cd= | 0.0356
|  |  |  | @ Cl=0.4, Cd= | 0.0356
|  |  |  | @ Cl=0.6, Cd= | 0.0356
alpha (deg) | Cl | Cd | Cm | Cl/Cd
-16 | -0.3435 | 0.13908 | -0.0741 | -2.4698
-15.5 | -0.3316 | 0.13287 | -0.0768 | -2.4957
-15 | -0.3768 | 0.11622 | -0.0869 | -3.2421
-14.5 | -0.348 | 0.11299 | -0.087 | -3.0799
-14 | -0.3466 | 0.10495 | -0.0909 | -3.3025
-13.5 | -0.5075 | 0.07928 | -0.1049 | -6.4014
-13 | -0.6026 | 0.07324 | -0.0996 | -8.2277
-12.5 | -0.6684 | 0.07096 | -0.0907 | -9.4194
-12 | -0.6208 | 0.05896 | -0.0959 | -10.5292
-11.5 | -0.6309 | 0.05524 | -0.0909 | -11.4211
-11 | -0.7212 | 0.04194 | -0.0701 | -17.196
-10.5 | -0.6534 | 0.03563 | -0.0747 | -18.3385
-10 | -0.588 | 0.03231 | -0.0777 | -18.1987
-9.5 | -0.5141 | 0.02993 | -0.0815 | -17.1767
-9 | -0.4375 | 0.02828 | -0.0851 | -15.4703
-8.5 | -0.3737 | 0.0273 | -0.087 | -13.6886
-8 | -0.3118 | 0.02618 | -0.0884 | -11.9099
-7.5 | -0.2719 | 0.02541 | -0.087 | -10.7005
-7 | -0.2366 | 0.02479 | -0.0849 | -9.5442
-6.5 | -0.2102 | 0.02412 | -0.0825 | -8.7148
-6 | -0.1853 | 0.02388 | -0.0798 | -7.7596
-5.5 | -0.176 | 0.02351 | -0.0743 | -7.4862
-5 | -0.2258 | 0.02198 | -0.0587 | -10.273
-4.5 | -0.2928 | 0.02535 | -0.0394 | -11.5503
-4 | -0.3556 | 0.02515 | -0.0183 | -14.1392
-3.5 | -0.4228 | 0.02593 | 0.0022 | -16.3054
-3 | -0.4233 | 0.02559 | 0.0144 | -16.5416
-2.5 | -0.3977 | 0.02806 | 0.021 | -14.1732
-2 | -0.335 | 0.03129 | 0.0229 | -10.7063
-1.5 | -0.245 | 0.03352 | 0.0193 | -7.3091
-1 | -0.1414 | 0.0356 | 0.0128 | -3.9719

## 19. Re 250k Mach 0.10 (1)
BIGFOIL.COM POLAR EXPORT
NACA66-320 a=0.0
NACA66-320 a=0.0 |  |  |  | Cl Max: | 1.333 | at alpha= | 10.5 | deg
JavaFoil+Calcfoil stall+Eppler ext transition |  |  |  | L/D Max: | 58.25 | at alpha= | 6 | deg
Re: | 250000 |  |  | Cd Min: | 0.01117 | at alpha= | -0.5 | deg
Mach: | 0.1 |  |  | Cl=0 at alpha= | -1.541 | deg
|  |  |  | @ Cl=0.1, Cd= | 0.011197
|  |  |  | @ Cl=0.4, Cd= | 0.012407
|  |  |  | @ Cl=0.6, Cd= | 0.013265
alpha (deg) | Cl | Cd | Cm | Cl/Cd
-20 | -0.875 | 0.21036 | 0.013 | -4.161
-19.5 | -0.897 | 0.20228 | 0.013 | -4.435
-19 | -0.912 | 0.18147 | 0.007 | -5.028
-18.5 | -0.936 | 0.1816 | 0.012 | -5.155
-18 | -0.948 | 0.16277 | 0.007 | -5.821
-17.5 | -0.967 | 0.16211 | 0.011 | -5.968
-17 | -0.98 | 0.14963 | 0.01 | -6.55
-16.5 | -0.989 | 0.1455 | 0.009 | -6.8
-16 | -0.996 | 0.13805 | 0.009 | -7.215
-15.5 | -1 | 0.12837 | 0.008 | -7.787
-15 | -1 | 0.12105 | 0.008 | -8.261
-14.5 | -0.997 | 0.11362 | 0.007 | -8.772
-14 | -0.989 | 0.10781 | 0.007 | -9.178
-13.5 | -0.979 | 0.09944 | 0.006 | -9.845
-13 | -0.964 | 0.09444 | 0.005 | -10.211
-12.5 | -0.942 | 0.08811 | 0.005 | -10.687
-12 | -0.917 | 0.08307 | 0.004 | -11.04
-11.5 | -0.889 | 0.07843 | 0.004 | -11.342
-11 | -0.854 | 0.07527 | 0.002 | -11.343
-10.5 | -0.821 | 0.0708 | 0.002 | -11.596
-10 | -0.786 | 0.06667 | 0.001 | -11.794
-9.5 | -0.749 | 0.06291 | 0.001 | -11.91
-9 | -0.71 | 0.05933 | 0 | -11.974
-8.5 | -0.67 | 0.05577 | -0.001 | -12.012
-8 | -0.628 | 0.05257 | -0.001 | -11.938
-7.5 | -0.584 | 0.04963 | -0.002 | -11.766
-7 | -0.539 | 0.04681 | -0.003 | -11.515
-6.5 | -0.493 | 0.04433 | -0.003 | -11.119
-6 | -0.446 | 0.04198 | -0.004 | -10.611
-5.5 | -0.397 | 0.03988 | -0.004 | -9.962
-5 | -0.42 | 0.0163 | -0.011 | -25.789
-4.5 | -0.361 | 0.01585 | -0.012 | -22.789
-4 | -0.301 | 0.01542 | -0.013 | -19.529
-3.5 | -0.241 | 0.01503 | -0.015 | -16.02
-3 | -0.18 | 0.01467 | -0.016 | -12.264
-2.5 | -0.119 | 0.01432 | -0.017 | -8.285
-2 | -0.056 | 0.01151 | -0.018 | -4.838
-1.5 | 0.005 | 0.01138 | -0.019 | 0.417
-1 | 0.066 | 0.01123 | -0.021 | 5.839
-0.5 | 0.127 | 0.01117 | -0.022 | 11.331
0 | 0.186 | 0.01177 | -0.023 | 15.763
0.5 | 0.246 | 0.0119 | -0.025 | 20.638
1 | 0.305 | 0.0121 | -0.026 | 25.219
1.5 | 0.365 | 0.01228 | -0.027 | 29.703
2 | 0.423 | 0.01249 | -0.029 | 33.833
2.5 | 0.482 | 0.01268 | -0.03 | 37.976
3 | 0.54 | 0.01296 | -0.032 | 41.696
3.5 | 0.599 | 0.01326 | -0.033 | 45.126
4 | 0.657 | 0.01357 | -0.034 | 48.437
4.5 | 0.715 | 0.01394 | -0.036 | 51.25
5 | 0.771 | 0.0143 | -0.037 | 53.929
5.5 | 0.827 | 0.01478 | -0.038 | 55.943
6 | 0.883 | 0.01516 | -0.04 | 58.25
6.5 | 0.96 | 0.02172 | -0.042 | 44.211
7 | 1.015 | 0.02262 | -0.044 | 44.851
7.5 | 1.067 | 0.02354 | -0.045 | 45.34
8 | 1.118 | 0.0246 | -0.047 | 45.457
8.5 | 1.166 | 0.02567 | -0.048 | 45.43
9 | 1.212 | 0.02682 | -0.049 | 45.2
9.5 | 1.256 | 0.02785 | -0.051 | 45.076
10 | 1.296 | 0.02913 | -0.052 | 44.489
10.5 | 1.333 | 0.03073 | -0.053 | 43.376
11 | 1.155 | 0.07198 | -0.026 | 16.045
11.5 | 1.182 | 0.07685 | -0.027 | 15.383
12 | 1.206 | 0.08125 | -0.027 | 14.839
12.5 | 1.226 | 0.08672 | -0.027 | 14.14
13 | 1.244 | 0.09211 | -0.028 | 13.504
13.5 | 1.258 | 0.09787 | -0.028 | 12.855
14 | 1.269 | 0.10395 | -0.028 | 12.205
14.5 | 1.277 | 0.11084 | -0.029 | 11.52
15 | 1.281 | 0.11699 | -0.028 | 10.947
15.5 | 1.282 | 0.12327 | -0.029 | 10.399

## 20. Re 250k Mach 0.10 (2)
BIGFOIL.COM POLAR EXPORT
NACA66-320 a=0.0
NACA66-320 a=0.0 |  |  |  | Cl Max: | 1.0581 | at alpha= | 18.5 | deg
XFOIL ncrit=9 |  |  |  | L/D Max: | 40.9711 | at alpha= | 8.5 | deg
Re: | 250000 |  |  | Cd Min: | 0.14011 | at alpha= | -16 | deg
Mach: | 0.1 |  |  | Cl=0 at alpha= | 1.5982 | deg
|  |  |  | @ Cl=0.1, Cd= | 0.03111
|  |  |  | @ Cl=0.4, Cd= | 0.027969
|  |  |  | @ Cl=0.6, Cd= | 0.023448
alpha (deg) | Cl | Cd | Cm | Cl/Cd
-16 | -0.3396 | 0.14011 | -0.0741 | -2.4238
-15.5 | -0.3279 | 0.1339 | -0.0768 | -2.4488
-14.5 | -0.3401 | 0.11464 | -0.0868 | -2.9667
-14 | -0.3376 | 0.10682 | -0.0905 | -3.1605
-13.5 | -0.5145 | 0.08089 | -0.1052 | -6.3605
-13 | -0.5989 | 0.07542 | -0.1003 | -7.9409
-12.5 | -0.5911 | 0.06459 | -0.1016 | -9.1516
-12 | -0.5915 | 0.05996 | -0.0995 | -9.8649
-11.5 | -0.614 | 0.05605 | -0.0938 | -10.9545
-11 | -0.7319 | 0.04376 | -0.0696 | -16.7253
-10.5 | -0.6511 | 0.03625 | -0.0764 | -17.9614
-10 | -0.589 | 0.0328 | -0.0789 | -17.9573
-9.5 | -0.517 | 0.03032 | -0.0823 | -17.0515
-9 | -0.4394 | 0.02856 | -0.086 | -15.3852
-8.5 | -0.3739 | 0.02751 | -0.0879 | -13.5914
-8 | -0.3105 | 0.02639 | -0.0894 | -11.7658
-7.5 | -0.2699 | 0.02562 | -0.088 | -10.5347
-7 | -0.2342 | 0.02501 | -0.0859 | -9.3643
-6.5 | -0.2073 | 0.02437 | -0.0837 | -8.5064
-6 | -0.1823 | 0.02412 | -0.0809 | -7.558
-5.5 | -0.1712 | 0.02378 | -0.0756 | -7.1993
-5 | -0.2183 | 0.02217 | -0.0605 | -9.8466
-4.5 | -0.2852 | 0.02549 | -0.0413 | -11.1887
-4 | -0.3486 | 0.02529 | -0.0201 | -13.7841
-3.5 | -0.4163 | 0.02634 | 0.0006 | -15.8049
-3 | -0.4226 | 0.02565 | 0.0139 | -16.4756
-2.5 | -0.352 | 0.02891 | 0.0147 | -12.1757
-2 | -0.1621 | 0.03626 | -0.0027 | -4.4705
-1.5 | -0.0028 | 0.03806 | -0.0204 | -0.073568
-1 | 0.1227 | 0.03723 | -0.0336 | 3.2957
1 | -0.0786 | 0.03331 | 0.0343 | -2.3597
1.5 | -0.0145 | 0.03235 | 0.0318 | -0.44822
2 | 0.0593 | 0.03142 | 0.0281 | 1.8873
3 | 0.1498 | 0.03073 | 0.0297 | 4.8747
4 | 0.2556 | 0.0297 | 0.0291 | 8.6061
5 | 0.3445 | 0.02908 | 0.0305 | 11.8466
5.5 | 0.4204 | 0.02756 | 0.0274 | 15.254
6 | 0.5001 | 0.02573 | 0.024 | 19.4365
6.5 | 0.5817 | 0.02358 | 0.0208 | 24.6692
7 | 0.615 | 0.02334 | 0.0238 | 26.3496
8 | 0.7285 | 0.02061 | 0.0241 | 35.3469
8.5 | 0.7932 | 0.01936 | 0.0232 | 40.9711
9 | 0.8138 | 0.02016 | 0.0279 | 40.3671
9.5 | 0.8244 | 0.02167 | 0.0331 | 38.0434
10 | 0.8276 | 0.02366 | 0.0387 | 34.9789
10.5 | 0.8274 | 0.02612 | 0.0442 | 31.6769
11 | 0.8223 | 0.02905 | 0.0497 | 28.3064
11.5 | 0.8066 | 0.03303 | 0.0555 | 24.4202
12 | 0.795 | 0.03731 | 0.0602 | 21.308
12.5 | 0.8074 | 0.04092 | 0.0614 | 19.7312
13 | 0.8376 | 0.04479 | 0.0586 | 18.7006
13.5 | 0.8648 | 0.04885 | 0.0558 | 17.7032
14 | 0.885 | 0.05202 | 0.0558 | 17.0127
14.5 | 0.9086 | 0.05477 | 0.0564 | 16.5894
15 | 0.9365 | 0.05742 | 0.0564 | 16.3096
15.5 | 0.9642 | 0.0601 | 0.0565 | 16.0433
16 | 1.0058 | 0.06165 | 0.0568 | 16.3147
16.5 | 1.0327 | 0.06493 | 0.057 | 15.9048
17 | 1.0444 | 0.06953 | 0.057 | 15.0209
17.5 | 1.0532 | 0.07464 | 0.0567 | 14.1104
18 | 1.0569 | 0.08049 | 0.056 | 13.1308
18.5 | 1.0581 | 0.08676 | 0.0549 | 12.1957
19 | 1.0466 | 0.09475 | 0.0528 | 11.0459
19.5 | 1.0236 | 0.10466 | 0.0494 | 9.7802
20 | 0.9242 | 0.12778 | 0.0381 | 7.2327

## 21. Re 250k Mach 0.25 (1)
BIGFOIL.COM POLAR EXPORT
NACA66-320 a=0.0
NACA66-320 a=0.0 |  |  |  | Cl Max: | 1.274 | at alpha= | 9.5 | deg
JavaFoil+Calcfoil stall+Eppler ext transition |  |  |  | L/D Max: | 56.032 | at alpha= | 5.5 | deg
Re: | 250000 |  |  | Cd Min: | 0.01144 | at alpha= | -0.5 | deg
Mach: | 0.25 |  |  | Cl=0 at alpha= | -1.5403 | deg
|  |  |  | @ Cl=0.1, Cd= | 0.011469
|  |  |  | @ Cl=0.4, Cd= | 0.012667
|  |  |  | @ Cl=0.6, Cd= | 0.013508
alpha (deg) | Cl | Cd | Cm | Cl/Cd
-18.5 | -0.608 | 0.21374 | 0.011 | -2.847
-18 | -0.662 | 0.20639 | 0.011 | -3.207
-17.5 | -0.711 | 0.19642 | 0.01 | -3.622
-17 | -0.753 | 0.16686 | 0.006 | -4.514
-16.5 | -0.794 | 0.15452 | 0.005 | -5.137
-16 | -0.829 | 0.14318 | 0.005 | -5.793
-15.5 | -0.864 | 0.14092 | 0.008 | -6.131
-15 | -0.889 | 0.13585 | 0.008 | -6.543
-14.5 | -0.908 | 0.1232 | 0.007 | -7.367
-14 | -0.92 | 0.1177 | 0.007 | -7.819
-13.5 | -0.927 | 0.11032 | 0.006 | -8.402
-13 | -0.926 | 0.10079 | 0.005 | -9.191
-12.5 | -0.915 | 0.09272 | 0.005 | -9.863
-12 | -0.898 | 0.08687 | 0.004 | -10.339
-11.5 | -0.878 | 0.08127 | 0.003 | -10.8
-11 | -0.853 | 0.07744 | 0.003 | -11.018
-10.5 | -0.822 | 0.07327 | 0.002 | -11.219
-10 | -0.791 | 0.06839 | 0.001 | -11.562
-9.5 | -0.757 | 0.06445 | 0.001 | -11.739
-9 | -0.72 | 0.06062 | 0 | -11.88
-8.5 | -0.681 | 0.05689 | -0.001 | -11.967
-8 | -0.639 | 0.05341 | -0.001 | -11.972
-7.5 | -0.596 | 0.05034 | -0.002 | -11.84
-7 | -0.551 | 0.04742 | -0.003 | -11.62
-6.5 | -0.504 | 0.04475 | -0.003 | -11.272
-6 | -0.456 | 0.04242 | -0.004 | -10.756
-5.5 | -0.407 | 0.0401 | -0.005 | -10.161
-5 | -0.431 | 0.01675 | -0.011 | -25.713
-4.5 | -0.37 | 0.01624 | -0.012 | -22.788
-4 | -0.309 | 0.01579 | -0.014 | -19.554
-3.5 | -0.247 | 0.01539 | -0.015 | -16.042
-3 | -0.185 | 0.01501 | -0.016 | -12.294
-2.5 | -0.122 | 0.01465 | -0.018 | -8.308
-2 | -0.057 | 0.01177 | -0.018 | -4.849
-1.5 | 0.005 | 0.01165 | -0.02 | 0.418
-1 | 0.067 | 0.0115 | -0.021 | 5.847
-0.5 | 0.13 | 0.01144 | -0.023 | 11.348
0 | 0.19 | 0.01204 | -0.024 | 15.807
0.5 | 0.252 | 0.0122 | -0.025 | 20.638
1 | 0.313 | 0.01239 | -0.027 | 25.278
1.5 | 0.374 | 0.01257 | -0.028 | 29.783
2 | 0.433 | 0.01279 | -0.029 | 33.892
2.5 | 0.494 | 0.01301 | -0.031 | 37.957
3 | 0.554 | 0.01327 | -0.032 | 41.746
3.5 | 0.614 | 0.01358 | -0.034 | 45.22
4 | 0.674 | 0.0139 | -0.035 | 48.497
4.5 | 0.733 | 0.0143 | -0.036 | 51.268
5 | 0.791 | 0.0147 | -0.038 | 53.83
5.5 | 0.848 | 0.01514 | -0.039 | 56.032
6 | 0.927 | 0.0217 | -0.042 | 42.725
6.5 | 0.983 | 0.02261 | -0.043 | 43.495
7 | 1.038 | 0.0236 | -0.045 | 43.995
7.5 | 1.091 | 0.02465 | -0.046 | 44.274
8 | 1.142 | 0.02583 | -0.048 | 44.215
8.5 | 1.189 | 0.02702 | -0.049 | 44.018
9 | 1.233 | 0.02826 | -0.051 | 43.643
9.5 | 1.274 | 0.02961 | -0.052 | 43.038
10 | 1.107 | 0.06478 | -0.026 | 17.091
10.5 | 1.135 | 0.06929 | -0.026 | 16.377
11 | 1.16 | 0.07418 | -0.027 | 15.638
11.5 | 1.179 | 0.07922 | -0.025 | 14.88
12 | 1.196 | 0.08461 | -0.027 | 14.13
12.5 | 1.206 | 0.09 | -0.026 | 13.4
13 | 1.213 | 0.09626 | -0.027 | 12.599
13.5 | 1.214 | 0.10281 | -0.028 | 11.807
14 | 1.209 | 0.10947 | -0.027 | 11.042
14.5 | 1.199 | 0.11729 | -0.028 | 10.22

## 22. Re 250k Mach 0.25 (2)
BIGFOIL.COM POLAR EXPORT
NACA66-320 a=0.0
NACA66-320 a=0.0 |  |  |  | Cl Max: | 0.9911 | at alpha= | 16.5 | deg
XFOIL ncrit=9 |  |  |  | L/D Max: | 37.4581 | at alpha= | 8.5 | deg
Re: | 250000 |  |  | Cd Min: | 0.15416 | at alpha= | 19.5 | deg
Mach: | 0.25 |  |  | Cl=0 at alpha= | 1.6033 | deg
|  |  |  | @ Cl=0.1, Cd= | 0.031852
|  |  |  | @ Cl=0.4, Cd= | 0.028141
|  |  |  | @ Cl=0.6, Cd= | 0.024247
alpha (deg) | Cl | Cd | Cm | Cl/Cd
-16 | -0.3224 | 0.14524 | -0.0743 | -2.2198
-15.5 | -0.3101 | 0.13874 | -0.0776 | -2.2351
-15 | -0.3334 | 0.12615 | -0.0858 | -2.6429
-14.5 | -0.3071 | 0.1217 | -0.0866 | -2.5234
-14 | -0.3989 | 0.10091 | -0.1035 | -3.953
-13.5 | -0.3592 | 0.09558 | -0.102 | -3.7581
-13 | -0.3473 | 0.08938 | -0.1042 | -3.8857
-12.5 | -0.4175 | 0.07497 | -0.1114 | -5.5689
-12 | -0.5018 | 0.06652 | -0.1097 | -7.5436
-11 | -0.6774 | 0.04616 | -0.0853 | -14.675
-10.5 | -0.6232 | 0.0394 | -0.0877 | -15.8173
-10 | -0.5842 | 0.0356 | -0.0867 | -16.4101
-9.5 | -0.528 | 0.03262 | -0.0875 | -16.1864
-9 | -0.4507 | 0.03019 | -0.0906 | -14.9288
-8.5 | -0.3775 | 0.02876 | -0.093 | -13.1259
-8 | -0.3059 | 0.02758 | -0.0949 | -11.0914
-7.5 | -0.2603 | 0.02681 | -0.0936 | -9.7091
-7 | -0.2197 | 0.02632 | -0.0926 | -8.3473
-6.5 | -0.1916 | 0.02577 | -0.0902 | -7.435
-6 | -0.166 | 0.02549 | -0.087 | -6.5124
-5.5 | -0.1512 | 0.02511 | -0.0818 | -6.0215
-5 | -0.1797 | 0.02338 | -0.0696 | -7.6861
-4.5 | -0.247 | 0.02649 | -0.051 | -9.3243
-4 | -0.3114 | 0.02581 | -0.0299 | -12.0651
-3.5 | -0.3836 | 0.02801 | -0.0077 | -13.6951
-3 | -0.4212 | 0.02565 | 0.011 | -16.4211
-2 | -0.0639 | 0.03907 | -0.0202 | -1.6355
0.5 | -0.1111 | 0.03581 | 0.033 | -3.1025
1 | -0.0649 | 0.03461 | 0.0338 | -1.8752
1.5 | -0.0101 | 0.0336 | 0.0331 | -0.3006
2.5 | 0.0877 | 0.03198 | 0.033 | 2.7423
3.5 | 0.1963 | 0.03085 | 0.0325 | 6.363
4.5 | 0.3155 | 0.02932 | 0.0308 | 10.7606
5 | 0.3546 | 0.02912 | 0.0326 | 12.1772
5.5 | 0.4367 | 0.02735 | 0.0292 | 15.9671
6 | 0.4817 | 0.02686 | 0.0301 | 17.9337
7 | 0.6112 | 0.024 | 0.0286 | 25.4667
7.5 | 0.6471 | 0.02381 | 0.0314 | 27.1777
8 | 0.7256 | 0.02159 | 0.0297 | 33.6082
8.5 | 0.7825 | 0.02089 | 0.0301 | 37.4581
9 | 0.8012 | 0.02189 | 0.0351 | 36.6012
9.5 | 0.8097 | 0.02368 | 0.0405 | 34.1934
10 | 0.813 | 0.02599 | 0.0458 | 31.2813
10.5 | 0.8093 | 0.02885 | 0.0516 | 28.052
11 | 0.7988 | 0.03253 | 0.0571 | 24.5558
11.5 | 0.778 | 0.03729 | 0.0626 | 20.8635
12 | 0.7775 | 0.04111 | 0.0663 | 18.9127
12.5 | 0.786 | 0.04488 | 0.0683 | 17.5134
13 | 0.8087 | 0.0489 | 0.0672 | 16.5378
13.5 | 0.8402 | 0.05328 | 0.0638 | 15.7695
14 | 0.8672 | 0.05672 | 0.0625 | 15.2891
14.5 | 0.8968 | 0.05929 | 0.0629 | 15.1257
15 | 0.9254 | 0.06232 | 0.0629 | 14.8492
15.5 | 0.9518 | 0.06563 | 0.0629 | 14.5025
16 | 0.9904 | 0.06827 | 0.0635 | 14.5071
16.5 | 0.9911 | 0.07444 | 0.0631 | 13.3141
17 | 0.9817 | 0.08199 | 0.0618 | 11.9734
17.5 | 0.9646 | 0.09093 | 0.0595 | 10.6082
18 | 0.9381 | 0.10169 | 0.0556 | 9.2251
18.5 | 0.9025 | 0.1146 | 0.0495 | 7.8752
19 | 0.8541 | 0.13095 | 0.0404 | 6.5223
19.5 | 0.7838 | 0.15416 | 0.0264 | 5.0843

## 23. Re 250k Mach 0.50 (1)
BIGFOIL.COM POLAR EXPORT
NACA66-320 a=0.0
NACA66-320 a=0.0 |  |  |  | Cl Max: | 1.222 | at alpha= | 8 | deg
JavaFoil+Calcfoil stall+Eppler ext transition |  |  |  | L/D Max: | 53.322 | at alpha= | 5 | deg
Re: | 250000 |  |  | Cd Min: | 0.01257 | at alpha= | -0.5 | deg
Mach: | 0.5 |  |  | Cl=0 at alpha= | -1.5357 | deg
|  |  |  | @ Cl=0.1, Cd= | 0.012653
|  |  |  | @ Cl=0.4, Cd= | 0.013746
|  |  |  | @ Cl=0.6, Cd= | 0.014596
alpha (deg) | Cl | Cd | Cm | Cl/Cd
-20 | -1.048 | 0.27058 | 0.018 | -3.874
-19.5 | -1.021 | 0.26116 | 0.017 | -3.908
-19 | -0.993 | 0.25184 | 0.016 | -3.944
-18.5 | -0.966 | 0.24558 | 0.015 | -3.932
-18 | -0.936 | 0.24136 | 0.014 | -3.876
-17.5 | -0.907 | 0.24224 | 0.013 | -3.746
-17 | -0.88 | 0.23657 | 0.012 | -3.719
-16.5 | -0.852 | 0.23305 | 0.012 | -3.656
-16 | -0.824 | 0.22068 | 0.011 | -3.735
-15.5 | -0.794 | 0.20171 | 0.009 | -3.938
-15 | -0.766 | 0.1904 | 0.009 | -4.025
-14.5 | -0.738 | 0.193 | 0.008 | -3.826
-14 | -0.71 | 0.18915 | 0.007 | -3.756
-13.5 | -0.682 | 0.18543 | 0.007 | -3.68
-13 | -0.654 | 0.18169 | 0.006 | -3.601
-12.5 | -0.625 | 0.16195 | 0.005 | -3.859
-12 | -0.597 | 0.15319 | 0.004 | -3.895
-11.5 | -0.568 | 0.15145 | 0.003 | -3.753
-11 | -0.54 | 0.15101 | 0.003 | -3.577
-10.5 | -0.51 | 0.11365 | 0.001 | -4.489
-10 | -0.482 | 0.10156 | 0.001 | -4.745
-9.5 | -0.455 | 0.11349 | 0.001 | -4.012
-9 | -0.6 | 0.07967 | 0 | -7.532
-8.5 | -0.654 | 0.06771 | -0.001 | -9.664
-8 | -0.65 | 0.06041 | -0.001 | -10.764
-7.5 | -0.626 | 0.05514 | -0.002 | -11.352
-7 | -0.59 | 0.05099 | -0.003 | -11.578
-6.5 | -0.548 | 0.04751 | -0.003 | -11.528
-6 | -0.499 | 0.04438 | -0.004 | -11.253
-5.5 | -0.448 | 0.04177 | -0.005 | -10.731
-5 | -0.395 | 0.03943 | -0.006 | -10.02
-4.5 | -0.341 | 0.03722 | -0.007 | -9.162
-4 | -0.341 | 0.0176 | -0.015 | -19.394
-3.5 | -0.273 | 0.01708 | -0.016 | -16.011
-3 | -0.205 | 0.01657 | -0.018 | -12.344
-2.5 | -0.135 | 0.01611 | -0.019 | -8.38
-2 | -0.065 | 0.01569 | -0.021 | -4.141
-1.5 | 0.005 | 0.01285 | -0.022 | 0.421
-1 | 0.075 | 0.0127 | -0.023 | 5.877
-0.5 | 0.144 | 0.01257 | -0.025 | 11.476
0 | 0.211 | 0.01326 | -0.026 | 15.951
0.5 | 0.28 | 0.01337 | -0.028 | 20.943
1 | 0.348 | 0.01355 | -0.029 | 25.702
1.5 | 0.417 | 0.01381 | -0.031 | 30.168
2 | 0.482 | 0.01405 | -0.032 | 34.288
2.5 | 0.549 | 0.01436 | -0.034 | 38.247
3 | 0.616 | 0.01467 | -0.035 | 42.01
3.5 | 0.683 | 0.01502 | -0.037 | 45.46
4 | 0.749 | 0.01545 | -0.039 | 48.46
4.5 | 0.814 | 0.01594 | -0.04 | 51.086
5 | 0.878 | 0.01646 | -0.042 | 53.322
5.5 | 0.962 | 0.02462 | -0.045 | 39.059
6 | 1.022 | 0.02582 | -0.046 | 39.58
6.5 | 1.08 | 0.02726 | -0.048 | 39.609
7 | 1.133 | 0.02876 | -0.049 | 39.403
7.5 | 1.182 | 0.03043 | -0.051 | 38.836
8 | 1.222 | 0.03222 | -0.053 | 37.934
8.5 | 1.055 | 0.05874 | -0.025 | 17.962
9 | 1.059 | 0.06442 | -0.024 | 16.436
9.5 | 1.031 | 0.07178 | -0.024 | 14.36
10 | 0.894 | 0.08638 | -0.023 | 10.354
10.5 | 0.682 | 0.11659 | -0.024 | 5.852
11 | 0.71 | 0.13267 | -0.025 | 5.352
11.5 | 0.738 | 0.14832 | -0.025 | 4.973
12 | 0.766 | 0.15149 | -0.028 | 5.055
12.5 | 0.794 | 0.15833 | -0.031 | 5.017
13 | 0.822 | 0.16577 | -0.031 | 4.958

## 24. Re 250k Mach 0.50 (2)
BIGFOIL.COM POLAR EXPORT
NACA66-320 a=0.0
NACA66-320 a=0.0 |  |  |  | Cl Max: | 0.7712 | at alpha= | 14.5 | deg
XFOIL ncrit=9 |  |  |  | L/D Max: | 26.9247 | at alpha= | 8.5 | deg
Re: | 250000 |  |  | Cd Min: | 0.22112 | at alpha= | 19.5 | deg
Mach: | 0.5 |  |  | Cl=0 at alpha= | 1.852 | deg
|  |  |  | @ Cl=0.1, Cd= | 0.035776
|  |  |  | @ Cl=0.4, Cd= | 0.031587
|  |  |  | @ Cl=0.6, Cd= | 0.028035
alpha (deg) | Cl | Cd | Cm | Cl/Cd
-14.5 | -0.2265 | 0.13909 | -0.0943 | -1.6284
-14 | -0.2472 | 0.12872 | -0.1028 | -1.9204
-13.5 | -0.2154 | 0.12291 | -0.1034 | -1.7525
-13 | -0.1982 | 0.11632 | -0.1065 | -1.7039
-12.5 | -0.262 | 0.09087 | -0.1237 | -2.8832
-12 | -0.2552 | 0.08309 | -0.1269 | -3.0714
-11.5 | -0.3121 | 0.06851 | -0.1348 | -4.5555
-11 | -0.3601 | 0.05908 | -0.1363 | -6.0951
-10.5 | -0.4005 | 0.05201 | -0.1338 | -7.7004
-10 | -0.4332 | 0.04701 | -0.1283 | -9.2151
-9.5 | -0.4369 | 0.04295 | -0.1231 | -10.1723
-9 | -0.4201 | 0.03923 | -0.1199 | -10.7086
-8.5 | -0.383 | 0.03631 | -0.1177 | -10.5481
-8 | -0.3188 | 0.03411 | -0.1176 | -9.3462
-7.5 | -0.2415 | 0.03279 | -0.1186 | -7.3651
-7 | -0.1833 | 0.03223 | -0.1172 | -5.6872
-6.5 | -0.1386 | 0.03164 | -0.1141 | -4.3805
-6 | -0.1125 | 0.0309 | -0.1091 | -3.6408
-5.5 | -0.1307 | 0.03281 | -0.0989 | -3.9835
-5 | -0.1384 | 0.03297 | -0.0886 | -4.1978
-4 | -0.2161 | 0.03434 | -0.0564 | -6.293
-3 | -0.3401 | 0.03153 | -0.0167 | -10.7866
-2.5 | -0.4211 | 0.03054 | 0.0078 | -13.7885
-2 | -0.4217 | 0.03097 | 0.0246 | -13.6164
-1.5 | -0.0034 | 0.04525 | -0.0238 | -0.075138
-1 | -0.0229 | 0.04537 | -0.0107 | -0.50474
-0.5 | -0.0453 | 0.04345 | 0.0041 | -1.0426
0 | -0.0041 | 0.04366 | 0.0066 | -0.093907
1 | -0.0492 | 0.03938 | 0.0348 | -1.2494
1.5 | -0.0315 | 0.03869 | 0.0411 | -0.81416
2.5 | 0.058 | 0.03671 | 0.0457 | 1.58
3 | 0.0874 | 0.03597 | 0.0496 | 2.4298
3.5 | 0.1244 | 0.0354 | 0.052 | 3.5141
4.5 | 0.2479 | 0.03354 | 0.0507 | 7.3912
5 | 0.3036 | 0.03293 | 0.0516 | 9.2196
5.5 | 0.3579 | 0.03242 | 0.0527 | 11.0395
6.5 | 0.5111 | 0.02939 | 0.0508 | 17.3903
7 | 0.5851 | 0.02816 | 0.0502 | 20.7777
7.5 | 0.6461 | 0.02765 | 0.0509 | 23.3671
8 | 0.7141 | 0.02663 | 0.052 | 26.8156
8.5 | 0.7442 | 0.02764 | 0.0566 | 26.9247
9 | 0.757 | 0.02973 | 0.0622 | 25.4625
9.5 | 0.7654 | 0.03251 | 0.067 | 23.5435
10 | 0.7618 | 0.03613 | 0.0725 | 21.085
10.5 | 0.7416 | 0.04134 | 0.0777 | 17.939
11 | 0.7214 | 0.04738 | 0.0812 | 15.2258
11.5 | 0.7184 | 0.05255 | 0.0839 | 13.6708
12 | 0.7207 | 0.05775 | 0.0856 | 12.4797
12.5 | 0.7272 | 0.06275 | 0.0869 | 11.5888
13 | 0.7429 | 0.06703 | 0.0884 | 11.0831
13.5 | 0.7587 | 0.07134 | 0.0899 | 10.635
14 | 0.7703 | 0.0769 | 0.0902 | 10.0169
14.5 | 0.7712 | 0.0844 | 0.0884 | 9.1374
15 | 0.7643 | 0.09436 | 0.083 | 8.0998
15.5 | 0.7503 | 0.10643 | 0.0743 | 7.0497
16 | 0.7272 | 0.11898 | 0.0662 | 6.112
16.5 | 0.6974 | 0.13369 | 0.0563 | 5.2165
17 | 0.6591 | 0.15197 | 0.0443 | 4.337
17.5 | 0.6369 | 0.1694 | 0.0339 | 3.7597
18 | 0.6409 | 0.18119 | 0.027 | 3.5372
18.5 | 0.6234 | 0.20401 | 0.0158 | 3.0557
19 | 0.6537 | 0.21103 | 0.0129 | 3.0977
19.5 | 0.6713 | 0.22112 | 0.0076 | 3.0359

## 25. Re 500k Mach 0.00 (1)
BIGFOIL.COM POLAR EXPORT
NACA66-320 a=0.0
NACA66-320 a=0.0 |  |  |  | Cl Max: | 1.516 | at alpha= | 15 | deg
JavaFoil+Calcfoil stall+Eppler ext transition |  |  |  | L/D Max: | 77.957 | at alpha= | 5.5 | deg
Re: | 500000 |  |  | Cd Min: | 0.00793 | at alpha= | -0.5 | deg
Mach: | 0 |  |  | Cl=0 at alpha= | -1.541 | deg
|  |  |  | @ Cl=0.1, Cd= | 0.0079487
|  |  |  | @ Cl=0.4, Cd= | 0.0089155
|  |  |  | @ Cl=0.6, Cd= | 0.0095105
alpha (deg) | Cl | Cd | Cm | Cl/Cd
-20 | -0.924 | 0.192 | 0.013 | -4.811
-19.5 | -0.942 | 0.18431 | 0.013 | -5.109
-19 | -0.958 | 0.17447 | 0.012 | -5.492
-18.5 | -0.973 | 0.16697 | 0.012 | -5.829
-18 | -0.986 | 0.15951 | 0.011 | -6.184
-17.5 | -0.997 | 0.14789 | 0.011 | -6.745
-17 | -1.006 | 0.13953 | 0.01 | -7.213
-16.5 | -1.012 | 0.13522 | 0.01 | -7.486
-16 | -1.016 | 0.12694 | 0.009 | -8.002
-15.5 | -1.016 | 0.12082 | 0.009 | -8.411
-15 | -1.014 | 0.11211 | 0.008 | -9.041
-14.5 | -1.008 | 0.10576 | 0.007 | -9.528
-14 | -0.999 | 0.10073 | 0.007 | -9.914
-13.5 | -0.987 | 0.09387 | 0.006 | -10.511
-13 | -0.972 | 0.08758 | 0.006 | -11.094
-12.5 | -0.95 | 0.08119 | 0.005 | -11.706
-12 | -0.929 | 0.07421 | 0.005 | -12.515
-11.5 | -0.91 | 0.0656 | 0.005 | -13.873
-11 | -0.854 | 0.07041 | 0.002 | -12.124
-10.5 | -0.821 | 0.06648 | 0.002 | -12.345
-10 | -0.785 | 0.06275 | 0.001 | -12.513
-9.5 | -0.748 | 0.05884 | 0.001 | -12.715
-9 | -0.709 | 0.05583 | 0 | -12.696
-8.5 | -0.669 | 0.05245 | -0.001 | -12.751
-8 | -0.626 | 0.04947 | -0.001 | -12.664
-7.5 | -0.583 | 0.04669 | -0.002 | -12.481
-7 | -0.648 | 0.01576 | -0.005 | -41.109
-6.5 | -0.593 | 0.0152 | -0.007 | -39
-6 | -0.536 | 0.01477 | -0.008 | -36.285
-5.5 | -0.478 | 0.01428 | -0.009 | -33.502
-5 | -0.42 | 0.01382 | -0.011 | -30.374
-4.5 | -0.361 | 0.0134 | -0.012 | -26.914
-4 | -0.301 | 0.01303 | -0.013 | -23.089
-3.5 | -0.24 | 0.01267 | -0.015 | -18.985
-3 | -0.18 | 0.01234 | -0.016 | -14.554
-2.5 | -0.118 | 0.012 | -0.018 | -9.872
-2 | -0.056 | 0.00813 | -0.019 | -6.947
-1.5 | 0.005 | 0.00805 | -0.02 | 0.598
-1 | 0.067 | 0.00797 | -0.022 | 8.354
-0.5 | 0.129 | 0.00793 | -0.023 | 16.208
0 | 0.188 | 0.00844 | -0.024 | 22.25
0.5 | 0.248 | 0.00854 | -0.026 | 29.095
1 | 0.309 | 0.00869 | -0.027 | 35.518
1.5 | 0.369 | 0.00883 | -0.028 | 41.785
2 | 0.427 | 0.00899 | -0.03 | 47.547
2.5 | 0.487 | 0.00914 | -0.031 | 53.267
3 | 0.546 | 0.0093 | -0.033 | 58.732
3.5 | 0.605 | 0.00953 | -0.034 | 63.456
4 | 0.664 | 0.00978 | -0.035 | 67.905
4.5 | 0.722 | 0.01003 | -0.037 | 72.018
5 | 0.779 | 0.01016 | -0.038 | 76.667
5.5 | 0.835 | 0.01071 | -0.04 | 77.957
6 | 0.903 | 0.01804 | -0.042 | 50.058
6.5 | 0.959 | 0.01873 | -0.043 | 51.171
7 | 1.013 | 0.01953 | -0.044 | 51.847
7.5 | 1.066 | 0.0204 | -0.046 | 52.25
8 | 1.117 | 0.02129 | -0.047 | 52.451
8.5 | 1.165 | 0.02219 | -0.048 | 52.504
9 | 1.211 | 0.02317 | -0.049 | 52.28
9.5 | 1.255 | 0.0242 | -0.051 | 51.866
10 | 1.296 | 0.02522 | -0.052 | 51.388
10.5 | 1.334 | 0.02665 | -0.053 | 50.07
11 | 1.37 | 0.02768 | -0.055 | 49.473
11.5 | 1.401 | 0.02901 | -0.056 | 48.305
12 | 1.43 | 0.03041 | -0.057 | 47.025
12.5 | 1.454 | 0.03189 | -0.058 | 45.609
13 | 1.476 | 0.03329 | -0.059 | 44.319
13.5 | 1.493 | 0.03515 | -0.06 | 42.465
14 | 1.505 | 0.03707 | -0.062 | 40.609
14.5 | 1.513 | 0.03899 | -0.063 | 38.808
15 | 1.516 | 0.04172 | -0.063 | 36.331
15.5 | 1.504 | 0.04752 | -0.064 | 31.654
16 | 1.297 | 0.12112 | -0.033 | 10.707
16.5 | 1.293 | 0.12727 | -0.035 | 10.156
17 | 1.281 | 0.13536 | -0.034 | 9.462
17.5 | 1.268 | 0.14236 | -0.034 | 8.91
18 | 1.254 | 0.14899 | -0.035 | 8.419
18.5 | 1.236 | 0.16034 | -0.034 | 7.711
19 | 1.217 | 0.16726 | -0.035 | 7.278
19.5 | 1.196 | 0.17644 | -0.034 | 6.778
20 | 1.174 | 0.18733 | -0.035 | 6.265

## 26. Re 500k Mach 0.00 (2)
BIGFOIL.COM POLAR EXPORT
NACA66-320 a=0.0
NACA66-320 a=0.0 |  |  |  | Cl Max: | 1.0956 | at alpha= | 19.5 | deg
XFOIL ncrit=9 |  |  |  | L/D Max: | 74.6422 | at alpha= | 6.5 | deg
Re: | 500000 |  |  | Cd Min: | 0.14459 | at alpha= | -17 | deg
Mach: | 0 |  |  | Cl=0 at alpha= | -1.3984 | deg
|  |  |  | @ Cl=0.1, Cd= | 0.014995
|  |  |  | @ Cl=0.4, Cd= | 0.013777
|  |  |  | @ Cl=0.6, Cd= | 0.012688
alpha (deg) | Cl | Cd | Cm | Cl/Cd
-17 | -0.4095 | 0.14459 | -0.0618 | -2.8321
-16.5 | -0.3899 | 0.14005 | -0.0641 | -2.784
-16 | -0.3814 | 0.13286 | -0.0678 | -2.8707
-15.5 | -0.5424 | 0.09197 | -0.093 | -5.8976
-15 | -0.6135 | 0.08056 | -0.0961 | -7.6154
-14.5 | -0.6758 | 0.07307 | -0.0944 | -9.2487
-14 | -0.7126 | 0.06073 | -0.0933 | -11.7339
-13.5 | -0.7123 | 0.05619 | -0.0913 | -12.6766
-13 | -0.7225 | 0.05216 | -0.0874 | -13.8516
-12.5 | -0.7337 | 0.04854 | -0.0824 | -15.1154
-12 | -0.7745 | 0.03239 | -0.0716 | -23.9117
-11.5 | -0.7233 | 0.02962 | -0.0724 | -24.4193
-11 | -0.6636 | 0.02748 | -0.0741 | -24.1485
-10.5 | -0.603 | 0.02583 | -0.0758 | -23.3449
-10 | -0.5456 | 0.02455 | -0.0769 | -22.224
-9.5 | -0.4953 | 0.0236 | -0.0771 | -20.9873
-9 | -0.4443 | 0.02261 | -0.0773 | -19.6506
-8.5 | -0.3986 | 0.02174 | -0.0768 | -18.3349
-8 | -0.359 | 0.02059 | -0.0754 | -17.4356
-7.5 | -0.3249 | 0.01954 | -0.0734 | -16.6274
-7 | -0.2896 | 0.01867 | -0.0714 | -15.5115
-6.5 | -0.2522 | 0.01797 | -0.0697 | -14.0345
-6 | -0.2224 | 0.01698 | -0.0667 | -13.0978
-5.5 | -0.1869 | 0.01641 | -0.0644 | -11.3894
-5 | -0.1575 | 0.01561 | -0.0613 | -10.0897
-4.5 | -0.1833 | 0.01335 | -0.0493 | -13.7303
-4 | -0.2368 | 0.01186 | -0.0301 | -19.9663
-3.5 | -0.2317 | 0.01155 | -0.0205 | -20.0606
-3 | -0.1781 | 0.01234 | -0.0198 | -14.4327
-2.5 | -0.1212 | 0.01347 | -0.0196 | -8.9978
-2 | -0.0582 | 0.01426 | -0.0209 | -4.0813
-1.5 | -0.0112 | 0.01474 | -0.02 | -0.75984
-1 | 0.0439 | 0.01513 | -0.0202 | 2.9015
-0.5 | 0.0991 | 0.015 | -0.0209 | 6.6067
0 | 0.156 | 0.01471 | -0.0219 | 10.605
0.5 | 0.2139 | 0.01449 | -0.0231 | 14.7619
1 | 0.2544 | 0.01462 | -0.0214 | 17.4008
1.5 | 0.3096 | 0.01436 | -0.0221 | 21.5599
2 | 0.3724 | 0.01391 | -0.0241 | 26.7721
2.5 | 0.4369 | 0.0136 | -0.0264 | 32.125
3 | 0.479 | 0.01354 | -0.0248 | 35.3767
3.5 | 0.542 | 0.01306 | -0.0266 | 41.5008
4 | 0.6074 | 0.01264 | -0.0289 | 48.0538
4.5 | 0.6548 | 0.01241 | -0.0279 | 52.7639
5 | 0.7242 | 0.01192 | -0.0308 | 60.755
5.5 | 0.7687 | 0.01145 | -0.0291 | 67.1354
6 | 0.8106 | 0.01096 | -0.0267 | 73.9599
6.5 | 0.8136 | 0.0109 | -0.017 | 74.6422
7 | 0.8205 | 0.0114 | -0.0088 | 71.9737
7.5 | 0.8168 | 0.0128 | 0.0004 | 63.8125
8 | 0.8105 | 0.0147 | 0.009 | 55.1361
9 | 0.8099 | 0.01886 | 0.0226 | 42.9427
9.5 | 0.8158 | 0.02107 | 0.0278 | 38.7186
10.5 | 0.8228 | 0.02628 | 0.0375 | 31.309
11 | 0.8182 | 0.02971 | 0.0426 | 27.5395
11.5 | 0.8329 | 0.03218 | 0.0455 | 25.8825
12 | 0.8531 | 0.03442 | 0.0476 | 24.785
12.5 | 0.8675 | 0.03712 | 0.0501 | 23.3702
13 | 0.8875 | 0.03955 | 0.0519 | 22.4399
14 | 0.9088 | 0.04591 | 0.0562 | 19.7953
14.5 | 0.9315 | 0.04902 | 0.0561 | 19.0024
15 | 0.9693 | 0.05315 | 0.0511 | 18.2371
15.5 | 0.9858 | 0.05679 | 0.0511 | 17.3587
16 | 0.9992 | 0.06048 | 0.0517 | 16.5212
16.5 | 1.0169 | 0.06421 | 0.0514 | 15.8371
17 | 1.0336 | 0.068 | 0.051 | 15.2
17.5 | 1.0495 | 0.07193 | 0.0506 | 14.5906
18 | 1.0645 | 0.07603 | 0.0499 | 14.0011
18.5 | 1.0862 | 0.07908 | 0.0497 | 13.7355
19 | 1.0954 | 0.08407 | 0.0488 | 13.0296
19.5 | 1.0956 | 0.09054 | 0.0468 | 12.1007
20 | 1.0947 | 0.09726 | 0.0445 | 11.2554

## 27. Re 500k Mach 0.10 (1)
BIGFOIL.COM POLAR EXPORT
NACA66-320 a=0.0
NACA66-320 a=0.0 |  |  |  | Cl Max: | 1.502 | at alpha= | 14.5 | deg
JavaFoil+Calcfoil stall+Eppler ext transition |  |  |  | L/D Max: | 82.372 | at alpha= | 6 | deg
Re: | 500000 |  |  | Cd Min: | 0.00796 | at alpha= | -0.5 | deg
Mach: | 0.1 |  |  | Cl=0 at alpha= | -1.5403 | deg
|  |  |  | @ Cl=0.1, Cd= | 0.0079834
|  |  |  | @ Cl=0.4, Cd= | 0.00896
|  |  |  | @ Cl=0.6, Cd= | 0.0095675
alpha (deg) | Cl | Cd | Cm | Cl/Cd
-20 | -0.876 | 0.19621 | 0.013 | -4.465
-19.5 | -0.898 | 0.18845 | 0.013 | -4.765
-19 | -0.918 | 0.17756 | 0.012 | -5.17
-18.5 | -0.937 | 0.16682 | 0.012 | -5.617
-18 | -0.954 | 0.15957 | 0.011 | -5.976
-17.5 | -0.968 | 0.15135 | 0.011 | -6.398
-17 | -0.981 | 0.1399 | 0.01 | -7.012
-16.5 | -0.99 | 0.13799 | 0.01 | -7.178
-16 | -0.997 | 0.13015 | 0.009 | -7.661
-15.5 | -1.001 | 0.12257 | 0.009 | -8.164
-15 | -1.001 | 0.11407 | 0.008 | -8.775
-14.5 | -0.998 | 0.10723 | 0.007 | -9.303
-14 | -0.99 | 0.10153 | 0.007 | -9.755
-13.5 | -0.98 | 0.09524 | 0.006 | -10.294
-13 | -0.967 | 0.08852 | 0.006 | -10.922
-12.5 | -0.946 | 0.08257 | 0.005 | -11.456
-12 | -0.924 | 0.0761 | 0.005 | -12.147
-11.5 | -0.899 | 0.0706 | 0.004 | -12.736
-11 | -0.854 | 0.07072 | 0.003 | -12.081
-10.5 | -0.822 | 0.06682 | 0.002 | -12.295
-10 | -0.787 | 0.06289 | 0.001 | -12.512
-9.5 | -0.75 | 0.05941 | 0.001 | -12.621
-9 | -0.711 | 0.05598 | 0 | -12.699
-8.5 | -0.671 | 0.05261 | -0.001 | -12.746
-8 | -0.628 | 0.04966 | -0.001 | -12.656
-7.5 | -0.585 | 0.04688 | -0.002 | -12.475
-7 | -0.65 | 0.01584 | -0.005 | -41.047
-6.5 | -0.595 | 0.01533 | -0.007 | -38.824
-6 | -0.538 | 0.01485 | -0.008 | -36.24
-5.5 | -0.48 | 0.01435 | -0.009 | -33.472
-5 | -0.422 | 0.01389 | -0.011 | -30.355
-4.5 | -0.362 | 0.01346 | -0.012 | -26.915
-4 | -0.302 | 0.01308 | -0.014 | -23.098
-3.5 | -0.242 | 0.01272 | -0.015 | -18.988
-3 | -0.18 | 0.01239 | -0.016 | -14.559
-2.5 | -0.119 | 0.01205 | -0.018 | -9.878
-2 | -0.057 | 0.00818 | -0.019 | -6.935
-1.5 | 0.005 | 0.0081 | -0.02 | 0.598
-1 | 0.067 | 0.00801 | -0.022 | 8.355
-0.5 | 0.129 | 0.00796 | -0.023 | 16.22
0 | 0.189 | 0.00849 | -0.024 | 22.226
0.5 | 0.25 | 0.00859 | -0.026 | 29.065
1 | 0.31 | 0.00874 | -0.027 | 35.471
1.5 | 0.371 | 0.00888 | -0.029 | 41.717
2 | 0.429 | 0.00904 | -0.03 | 47.462
2.5 | 0.489 | 0.00919 | -0.031 | 53.172
3 | 0.549 | 0.00936 | -0.033 | 58.629
3.5 | 0.608 | 0.0096 | -0.034 | 63.313
4 | 0.667 | 0.00984 | -0.036 | 67.785
4.5 | 0.725 | 0.0101 | -0.037 | 71.829
5 | 0.782 | 0.01007 | -0.038 | 77.67
5.5 | 0.839 | 0.01079 | -0.04 | 77.789
6 | 0.898 | 0.0109 | -0.041 | 82.372
6.5 | 0.963 | 0.0189 | -0.043 | 50.936
7 | 1.017 | 0.01968 | -0.044 | 51.681
7.5 | 1.07 | 0.02051 | -0.046 | 52.163
8 | 1.121 | 0.02145 | -0.047 | 52.272
8.5 | 1.169 | 0.0224 | -0.048 | 52.215
9 | 1.216 | 0.0234 | -0.05 | 51.937
9.5 | 1.259 | 0.02445 | -0.051 | 51.481
10 | 1.3 | 0.02551 | -0.052 | 50.947
10.5 | 1.337 | 0.02693 | -0.054 | 49.637
11 | 1.371 | 0.02798 | -0.055 | 49.011
11.5 | 1.402 | 0.02937 | -0.056 | 47.737
12 | 1.429 | 0.0307 | -0.057 | 46.563
12.5 | 1.452 | 0.03235 | -0.058 | 44.904
13 | 1.472 | 0.03379 | -0.06 | 43.556
13.5 | 1.487 | 0.03566 | -0.061 | 41.687
14 | 1.497 | 0.03769 | -0.062 | 39.709
14.5 | 1.502 | 0.04007 | -0.063 | 37.498
15 | 1.286 | 0.10894 | -0.034 | 11.806
15.5 | 1.287 | 0.11571 | -0.034 | 11.123
16 | 1.279 | 0.12263 | -0.033 | 10.431
16.5 | 1.27 | 0.12989 | -0.034 | 9.779
17 | 1.257 | 0.13767 | -0.033 | 9.128
17.5 | 1.24 | 0.14565 | -0.032 | 8.512
18 | 1.222 | 0.15158 | -0.034 | 8.064
18.5 | 1.201 | 0.16134 | -0.034 | 7.443
19 | 1.178 | 0.16815 | -0.034 | 7.003
19.5 | 1.152 | 0.17949 | -0.033 | 6.417

## 28. Re 500k Mach 0.10 (2)
BIGFOIL.COM POLAR EXPORT
NACA66-320 a=0.0
NACA66-320 a=0.0 |  |  |  | Cl Max: | 1.0846 | at alpha= | 18.5 | deg
XFOIL ncrit=9 |  |  |  | L/D Max: | 73.0651 | at alpha= | 6.5 | deg
Re: | 500000 |  |  | Cd Min: | 0.14586 | at alpha= | -17 | deg
Mach: | 0.1 |  |  | Cl=0 at alpha= | -1.3911 | deg
|  |  |  | @ Cl=0.1, Cd= | 0.015107
|  |  |  | @ Cl=0.4, Cd= | 0.0139
|  |  |  | @ Cl=0.6, Cd= | 0.012821
alpha (deg) | Cl | Cd | Cm | Cl/Cd
-17 | -0.4057 | 0.14586 | -0.0618 | -2.7814
-16.5 | -0.3857 | 0.14132 | -0.064 | -2.7293
-16 | -0.3765 | 0.13426 | -0.0676 | -2.8043
-15.5 | -0.5222 | 0.09516 | -0.0923 | -5.4876
-15 | -0.594 | 0.08294 | -0.0967 | -7.1618
-14.5 | -0.6278 | 0.07006 | -0.0988 | -8.9609
-14 | -0.6522 | 0.0636 | -0.0977 | -10.2547
-13.5 | -0.6752 | 0.05817 | -0.0951 | -11.6074
-13 | -0.6939 | 0.05362 | -0.0911 | -12.9411
-12.5 | -0.7101 | 0.04966 | -0.0861 | -14.2992
-12 | -0.7702 | 0.03331 | -0.0738 | -23.1222
-11.5 | -0.725 | 0.03029 | -0.0736 | -23.9353
-11 | -0.6673 | 0.02798 | -0.075 | -23.8492
-10.5 | -0.6065 | 0.02619 | -0.0766 | -23.1577
-10 | -0.5477 | 0.02483 | -0.0778 | -22.058
-9.5 | -0.4961 | 0.02383 | -0.0781 | -20.8183
-9 | -0.4438 | 0.02281 | -0.0784 | -19.4564
-8.5 | -0.3971 | 0.02193 | -0.0779 | -18.1076
-8 | -0.3562 | 0.02082 | -0.0766 | -17.1085
-7.5 | -0.322 | 0.01973 | -0.0746 | -16.3203
-7 | -0.2867 | 0.01884 | -0.0726 | -15.2176
-6.5 | -0.2492 | 0.01812 | -0.0707 | -13.7528
-6 | -0.2192 | 0.01714 | -0.0678 | -12.7888
-5.5 | -0.1835 | 0.0166 | -0.0655 | -11.0542
-5 | -0.1531 | 0.01579 | -0.0625 | -9.696
-4.5 | -0.1767 | 0.01353 | -0.051 | -13.0599
-4 | -0.2302 | 0.01206 | -0.0319 | -19.0879
-3.5 | -0.2325 | 0.0116 | -0.0208 | -20.0431
-3 | -0.179 | 0.01239 | -0.02 | -14.4471
-2.5 | -0.1213 | 0.01358 | -0.0198 | -8.9323
-2 | -0.0602 | 0.01437 | -0.0208 | -4.1893
-1.5 | -0.012 | 0.0149 | -0.02 | -0.80537
-1 | 0.0431 | 0.01524 | -0.0202 | 2.8281
-0.5 | 0.0992 | 0.01511 | -0.0209 | 6.5652
0.5 | 0.2143 | 0.01466 | -0.023 | 14.618
1 | 0.2528 | 0.01477 | -0.021 | 17.1158
1.5 | 0.3101 | 0.01446 | -0.022 | 21.4454
2 | 0.3741 | 0.01399 | -0.0241 | 26.7405
2.5 | 0.4317 | 0.01379 | -0.0251 | 31.3053
3 | 0.4794 | 0.01365 | -0.0244 | 35.1209
3.5 | 0.5444 | 0.01312 | -0.0266 | 41.4939
4 | 0.6038 | 0.0128 | -0.0277 | 47.1719
4.5 | 0.6573 | 0.01246 | -0.0277 | 52.7528
5 | 0.7211 | 0.01205 | -0.0295 | 59.8423
5.5 | 0.7728 | 0.01148 | -0.029 | 67.3171
6 | 0.8068 | 0.01109 | -0.0251 | 72.7502
6.5 | 0.8081 | 0.01106 | -0.0151 | 73.0651
7 | 0.8167 | 0.01161 | -0.0072 | 70.3445
7.5 | 0.8131 | 0.01307 | 0.002 | 62.2112
8 | 0.8079 | 0.01497 | 0.0104 | 53.9679
8.5 | 0.8038 | 0.01717 | 0.0179 | 46.8142
9 | 0.8065 | 0.01925 | 0.024 | 41.8961
9.5 | 0.8134 | 0.02146 | 0.0291 | 37.9031
10 | 0.8183 | 0.02399 | 0.0339 | 34.11
10.5 | 0.8184 | 0.02687 | 0.039 | 30.4578
11 | 0.8145 | 0.03031 | 0.0439 | 26.8723
11.5 | 0.8309 | 0.03273 | 0.0466 | 25.3865
12 | 0.8511 | 0.03502 | 0.0488 | 24.3033
12.5 | 0.8648 | 0.03784 | 0.0512 | 22.8541
13 | 0.8847 | 0.04035 | 0.053 | 21.9257
13.5 | 0.8997 | 0.04322 | 0.0549 | 20.8168
14 | 0.9036 | 0.04705 | 0.0574 | 19.2051
14.5 | 0.9255 | 0.05003 | 0.0577 | 18.4989
15 | 0.9647 | 0.05436 | 0.0523 | 17.7465
15.5 | 0.9807 | 0.05808 | 0.0523 | 16.8853
16 | 0.9956 | 0.06172 | 0.0528 | 16.1309
16.5 | 1.013 | 0.06555 | 0.0525 | 15.4539
17 | 1.0294 | 0.06946 | 0.0521 | 14.82
17.5 | 1.0448 | 0.07355 | 0.0516 | 14.2053
18 | 1.0597 | 0.07772 | 0.0509 | 13.6348
18.5 | 1.0846 | 0.0804 | 0.0512 | 13.49
19 | 1.084 | 0.08693 | 0.0493 | 12.4698
19.5 | 1.0812 | 0.09394 | 0.0471 | 11.5095
20 | 1.0769 | 0.10133 | 0.0443 | 10.6277

## 29. Re 500k Mach 0.25 (1)
BIGFOIL.COM POLAR EXPORT
NACA66-320 a=0.0
NACA66-320 a=0.0 |  |  |  | Cl Max: | 1.431 | at alpha= | 13 | deg
JavaFoil+Calcfoil stall+Eppler ext transition |  |  |  | L/D Max: | 78.38 | at alpha= | 5.5 | deg
Re: | 500000 |  |  | Cd Min: | 0.00816 | at alpha= | -0.5 | deg
Mach: | 0.25 |  |  | Cl=0 at alpha= | -1.5397 | deg
|  |  |  | @ Cl=0.1, Cd= | 0.0081803
|  |  |  | @ Cl=0.4, Cd= | 0.0091767
|  |  |  | @ Cl=0.6, Cd= | 0.0097957
alpha (deg) | Cl | Cd | Cm | Cl/Cd
-18.5 | -0.609 | 0.19494 | 0.012 | -3.122
-18 | -0.662 | 0.18795 | 0.011 | -3.523
-17.5 | -0.712 | 0.17528 | 0.011 | -4.06
-17 | -0.757 | 0.16445 | 0.01 | -4.604
-16.5 | -0.798 | 0.15495 | 0.009 | -5.15
-16 | -0.834 | 0.14824 | 0.009 | -5.625
-15.5 | -0.865 | 0.13382 | 0.009 | -6.462
-15 | -0.89 | 0.12279 | 0.008 | -7.245
-14.5 | -0.908 | 0.11696 | 0.007 | -7.767
-14 | -0.921 | 0.11087 | 0.007 | -8.308
-13.5 | -0.928 | 0.10173 | 0.006 | -9.118
-13 | -0.927 | 0.09549 | 0.006 | -9.71
-12.5 | -0.915 | 0.08839 | 0.005 | -10.355
-12 | -0.899 | 0.0826 | 0.004 | -10.884
-11.5 | -0.88 | 0.07697 | 0.004 | -11.431
-11 | -0.856 | 0.07221 | 0.003 | -11.851
-10.5 | -0.822 | 0.06827 | 0.002 | -12.047
-10 | -0.791 | 0.06427 | 0.001 | -12.311
-9.5 | -0.757 | 0.06047 | 0.001 | -12.518
-9 | -0.721 | 0.05694 | 0 | -12.655
-8.5 | -0.681 | 0.05355 | -0.001 | -12.721
-8 | -0.64 | 0.05032 | -0.001 | -12.719
-7.5 | -0.597 | 0.04736 | -0.002 | -12.605
-7 | -0.552 | 0.04461 | -0.003 | -12.374
-6.5 | -0.506 | 0.04189 | -0.004 | -12.085
-6 | -0.551 | 0.01528 | -0.008 | -36.033
-5.5 | -0.492 | 0.01478 | -0.01 | -33.284
-5 | -0.432 | 0.0143 | -0.011 | -30.21
-4.5 | -0.371 | 0.01382 | -0.012 | -26.864
-4 | -0.31 | 0.0134 | -0.014 | -23.112
-3.5 | -0.248 | 0.01303 | -0.015 | -19.004
-3 | -0.185 | 0.01268 | -0.017 | -14.603
-2.5 | -0.122 | 0.01234 | -0.018 | -9.891
-2 | -0.058 | 0.0084 | -0.019 | -6.922
-1.5 | 0.005 | 0.0083 | -0.021 | 0.597
-1 | 0.069 | 0.0082 | -0.022 | 8.359
-0.5 | 0.132 | 0.00816 | -0.024 | 16.227
0 | 0.193 | 0.00871 | -0.025 | 22.216
0.5 | 0.256 | 0.00883 | -0.026 | 28.963
1 | 0.318 | 0.00898 | -0.028 | 35.415
1.5 | 0.38 | 0.00912 | -0.029 | 41.656
2 | 0.44 | 0.00929 | -0.031 | 47.328
2.5 | 0.502 | 0.00943 | -0.032 | 53.194
3 | 0.562 | 0.00964 | -0.034 | 58.373
3.5 | 0.623 | 0.00989 | -0.035 | 62.992
4 | 0.683 | 0.01015 | -0.036 | 67.362
4.5 | 0.743 | 0.01043 | -0.038 | 71.27
5 | 0.802 | 0.01075 | -0.039 | 74.603
5.5 | 0.861 | 0.01098 | -0.041 | 78.38
6 | 0.93 | 0.01871 | -0.043 | 49.695
6.5 | 0.986 | 0.01975 | -0.044 | 49.92
7 | 1.041 | 0.0206 | -0.046 | 50.521
7.5 | 1.094 | 0.02151 | -0.047 | 50.871
8 | 1.145 | 0.02251 | -0.048 | 50.862
8.5 | 1.193 | 0.0236 | -0.05 | 50.52
9 | 1.237 | 0.02471 | -0.051 | 50.055
9.5 | 1.278 | 0.02592 | -0.052 | 49.302
10 | 1.315 | 0.02714 | -0.054 | 48.443
10.5 | 1.348 | 0.0284 | -0.055 | 47.454
11 | 1.376 | 0.03001 | -0.056 | 45.832
11.5 | 1.398 | 0.03138 | -0.057 | 44.562
12 | 1.415 | 0.03325 | -0.059 | 42.571
12.5 | 1.426 | 0.03475 | -0.06 | 41.045
13 | 1.431 | 0.03707 | -0.061 | 38.602
13.5 | 1.429 | 0.03944 | -0.062 | 36.236
14 | 1.212 | 0.1023 | -0.031 | 11.844
14.5 | 1.201 | 0.10895 | -0.031 | 11.025
15 | 1.186 | 0.11632 | -0.032 | 10.193
15.5 | 1.164 | 0.12344 | -0.032 | 9.431
16 | 1.132 | 0.13293 | -0.032 | 8.513
16.5 | 1.092 | 0.14281 | -0.031 | 7.648
17 | 1.048 | 0.15159 | -0.031 | 6.911
17.5 | 0.998 | 0.15871 | -0.031 | 6.289
18 | 0.943 | 0.17367 | -0.03 | 5.432

## 30. Re 500k Mach 0.25 (2)
BIGFOIL.COM POLAR EXPORT
NACA66-320 a=0.0
NACA66-320 a=0.0 |  |  |  | Cl Max: | 1.0172 | at alpha= | 18 | deg
XFOIL ncrit=9 |  |  |  | L/D Max: | 66.0988 | at alpha= | 6 | deg
Re: | 500000 |  |  | Cd Min: | 0.14736 | at alpha= | -16.5 | deg
Mach: | 0.25 |  |  | Cl=0 at alpha= | -1.3533 | deg
|  |  |  | @ Cl=0.1, Cd= | 0.015691
|  |  |  | @ Cl=0.4, Cd= | 0.014677
|  |  |  | @ Cl=0.6, Cd= | 0.01337
alpha (deg) | Cl | Cd | Cm | Cl/Cd
-16.5 | -0.367 | 0.14736 | -0.0639 | -2.4905
-16 | -0.3548 | 0.14068 | -0.0673 | -2.522
-15.5 | -0.4027 | 0.11865 | -0.0807 | -3.394
-15 | -0.3842 | 0.11421 | -0.0819 | -3.364
-14.5 | -0.3771 | 0.10699 | -0.0853 | -3.5246
-14 | -0.4056 | 0.09087 | -0.0949 | -4.4635
-13.5 | -0.4922 | 0.07235 | -0.1042 | -6.803
-13 | -0.5486 | 0.06303 | -0.1044 | -8.7038
-12.5 | -0.6804 | 0.04672 | -0.0952 | -14.5634
-12 | -0.6914 | 0.04111 | -0.0905 | -16.8183
-11.5 | -0.6954 | 0.03518 | -0.0851 | -19.7669
-11 | -0.6682 | 0.03136 | -0.0824 | -21.3074
-10.5 | -0.6199 | 0.02861 | -0.082 | -21.6672
-10 | -0.5602 | 0.02663 | -0.0829 | -21.0364
-9.5 | -0.5018 | 0.02517 | -0.0836 | -19.9364
-9 | -0.4433 | 0.02397 | -0.0841 | -18.494
-8.5 | -0.3907 | 0.02297 | -0.084 | -17.0091
-8 | -0.3435 | 0.02204 | -0.0831 | -15.5853
-7.5 | -0.3066 | 0.02078 | -0.081 | -14.7546
-7 | -0.2706 | 0.01981 | -0.0788 | -13.6598
-6.5 | -0.2332 | 0.01901 | -0.0767 | -12.2672
-6 | -0.2022 | 0.01808 | -0.0736 | -11.1836
-5.5 | -0.1657 | 0.01741 | -0.0714 | -9.5175
-5 | -0.1325 | 0.01668 | -0.0686 | -7.9436
-4.5 | -0.1426 | 0.01469 | -0.0593 | -9.7073
-4 | -0.1949 | 0.01283 | -0.0413 | -15.191
-3.5 | -0.2371 | 0.01183 | -0.0225 | -20.0423
-3 | -0.1878 | 0.01264 | -0.0206 | -14.8576
-2.5 | -0.1253 | 0.01429 | -0.0206 | -8.7684
-2 | -0.0761 | 0.01503 | -0.0195 | -5.0632
-1.5 | -0.0159 | 0.01572 | -0.0201 | -1.0115
-1 | 0.0383 | 0.01584 | -0.0198 | 2.4179
-0.5 | 0.1003 | 0.01569 | -0.021 | 6.3926
0 | 0.1603 | 0.01553 | -0.0222 | 10.322
0.5 | 0.1899 | 0.01585 | -0.0184 | 11.9811
1 | 0.2487 | 0.01547 | -0.0193 | 16.0763
1.5 | 0.3152 | 0.01498 | -0.0215 | 21.0414
2 | 0.3764 | 0.0147 | -0.0229 | 25.6054
2.5 | 0.417 | 0.01466 | -0.0207 | 28.4447
3 | 0.4866 | 0.0141 | -0.0233 | 34.5106
3.5 | 0.5606 | 0.01358 | -0.0268 | 41.2813
4 | 0.6 | 0.01337 | -0.024 | 44.8766
4.5 | 0.6771 | 0.01269 | -0.0277 | 53.357
5 | 0.7148 | 0.01255 | -0.0243 | 56.9562
5.5 | 0.7611 | 0.01203 | -0.0222 | 63.2668
6 | 0.776 | 0.01174 | -0.0142 | 66.0988
6.5 | 0.782 | 0.01217 | -0.0055 | 64.2564
7 | 0.7967 | 0.0129 | 0.0012 | 61.7597
7.5 | 0.7957 | 0.01453 | 0.0097 | 54.7626
8 | 0.7924 | 0.01658 | 0.0176 | 47.7925
8.5 | 0.7895 | 0.01892 | 0.0249 | 41.7283
9 | 0.7944 | 0.02118 | 0.0306 | 37.5071
9.5 | 0.8001 | 0.02364 | 0.0358 | 33.8452
10 | 0.8032 | 0.02646 | 0.0407 | 30.3553
10.5 | 0.7968 | 0.03002 | 0.0461 | 26.5423
11.5 | 0.8192 | 0.03592 | 0.0525 | 22.8062
12 | 0.8386 | 0.03851 | 0.0547 | 21.7762
12.5 | 0.8524 | 0.04175 | 0.0569 | 20.4168
13 | 0.8677 | 0.0449 | 0.0589 | 19.3252
13.5 | 0.8783 | 0.04859 | 0.0607 | 18.0757
14 | 0.8868 | 0.05253 | 0.0624 | 16.8818
14.5 | 0.9016 | 0.05604 | 0.0638 | 16.0885
15 | 0.9238 | 0.06016 | 0.0626 | 15.3557
15.5 | 0.9561 | 0.06475 | 0.0585 | 14.766
16 | 0.9744 | 0.06866 | 0.0585 | 14.1917
16.5 | 0.9887 | 0.07333 | 0.0579 | 13.4829
17 | 1.0015 | 0.07821 | 0.0571 | 12.8053
17.5 | 1.0104 | 0.08362 | 0.0561 | 12.0832
18 | 1.0172 | 0.0894 | 0.0547 | 11.3781
18.5 | 1.016 | 0.0963 | 0.053 | 10.5504
19 | 0.9984 | 0.10619 | 0.0488 | 9.402
19.5 | 0.9742 | 0.11758 | 0.0432 | 8.2854
20 | 0.949 | 0.12968 | 0.0365 | 7.318

## 31. Re 500k Mach 0.50 (1)
BIGFOIL.COM POLAR EXPORT
NACA66-320 a=0.0
NACA66-320 a=0.0 |  |  |  | Cl Max: | 1.25 | at alpha= | 8.5 | deg
JavaFoil+Calcfoil stall+Eppler ext transition |  |  |  | L/D Max: | 73.051 | at alpha= | 5 | deg
Re: | 500000 |  |  | Cd Min: | 0.00907 | at alpha= | -0.5 | deg
Mach: | 0.5 |  |  | Cl=0 at alpha= | -1.5357 | deg
|  |  |  | @ Cl=0.1, Cd= | 0.0091362
|  |  |  | @ Cl=0.4, Cd= | 0.01015
|  |  |  | @ Cl=0.6, Cd= | 0.010839
alpha (deg) | Cl | Cd | Cm | Cl/Cd
-20 | -1.048 | 0.22883 | 0.018 | -4.581
-19.5 | -1.021 | 0.21941 | 0.017 | -4.652
-19 | -0.993 | 0.21507 | 0.016 | -4.618
-18.5 | -0.966 | 0.20761 | 0.015 | -4.651
-18 | -0.936 | 0.20885 | 0.014 | -4.482
-17.5 | -0.908 | 0.20036 | 0.013 | -4.53
-17 | -0.88 | 0.19516 | 0.012 | -4.508
-16.5 | -0.852 | 0.19252 | 0.012 | -4.426
-16 | -0.824 | 0.18967 | 0.011 | -4.346
-15.5 | -0.795 | 0.16952 | 0.01 | -4.687
-15 | -0.766 | 0.16316 | 0.009 | -4.698
-14.5 | -0.738 | 0.16307 | 0.008 | -4.528
-14 | -0.71 | 0.15922 | 0.007 | -4.462
-13.5 | -0.682 | 0.15549 | 0.007 | -4.389
-13 | -0.654 | 0.15147 | 0.006 | -4.32
-12.5 | -0.625 | 0.13573 | 0.005 | -4.606
-12 | -0.597 | 0.12857 | 0.004 | -4.641
-11.5 | -0.568 | 0.12674 | 0.003 | -4.485
-11 | -0.54 | 0.12576 | 0.003 | -4.296
-10.5 | -0.513 | 0.08869 | 0.002 | -5.785
-10 | -0.485 | 0.07869 | 0.002 | -6.16
-9.5 | -0.455 | 0.10139 | 0.001 | -4.492
-9 | -0.6 | 0.07359 | 0 | -8.156
-8.5 | -0.654 | 0.06146 | -0.001 | -10.648
-8 | -0.65 | 0.05554 | -0.001 | -11.711
-7.5 | -0.626 | 0.05139 | -0.002 | -12.186
-7 | -0.591 | 0.0478 | -0.003 | -12.356
-6.5 | -0.548 | 0.04465 | -0.004 | -12.273
-6 | -0.5 | 0.04172 | -0.004 | -11.978
-5.5 | -0.449 | 0.03918 | -0.005 | -11.46
-5 | -0.475 | 0.01616 | -0.012 | -29.391
-4.5 | -0.409 | 0.01558 | -0.014 | -26.276
-4 | -0.342 | 0.015 | -0.015 | -22.825
-3.5 | -0.274 | 0.0145 | -0.017 | -18.916
-3 | -0.205 | 0.01404 | -0.018 | -14.619
-2.5 | -0.135 | 0.01361 | -0.02 | -9.951
-2 | -0.065 | 0.01319 | -0.021 | -4.94
-1.5 | 0.005 | 0.00929 | -0.023 | 0.591
-1 | 0.076 | 0.00917 | -0.024 | 8.278
-0.5 | 0.147 | 0.00907 | -0.026 | 16.175
0 | 0.215 | 0.00971 | -0.027 | 22.084
0.5 | 0.284 | 0.00982 | -0.029 | 28.909
1 | 0.353 | 0.01 | -0.03 | 35.294
1.5 | 0.422 | 0.01022 | -0.032 | 41.252
2 | 0.487 | 0.01045 | -0.034 | 46.643
2.5 | 0.555 | 0.0107 | -0.035 | 51.832
3 | 0.623 | 0.01091 | -0.037 | 57.053
3.5 | 0.69 | 0.01123 | -0.038 | 61.402
4 | 0.756 | 0.01155 | -0.04 | 65.474
4.5 | 0.822 | 0.01196 | -0.041 | 68.725
5 | 0.889 | 0.01217 | -0.043 | 73.051
5.5 | 0.964 | 0.02144 | -0.046 | 44.949
6 | 1.024 | 0.02252 | -0.047 | 45.479
6.5 | 1.082 | 0.02381 | -0.049 | 45.442
7 | 1.136 | 0.02515 | -0.05 | 45.172
7.5 | 1.185 | 0.02662 | -0.052 | 44.496
8 | 1.225 | 0.02823 | -0.053 | 43.391
8.5 | 1.25 | 0.02994 | -0.055 | 41.764
9 | 1.061 | 0.0596 | -0.027 | 17.808
9.5 | 1.031 | 0.06634 | -0.025 | 15.546
10 | 0.895 | 0.0784 | -0.025 | 11.417
10.5 | 0.683 | 0.10023 | -0.025 | 6.81
11 | 0.71 | 0.11403 | -0.026 | 6.228
11.5 | 0.738 | 0.12377 | -0.026 | 5.961
12 | 0.766 | 0.13194 | -0.029 | 5.808
12.5 | 0.794 | 0.13189 | -0.031 | 6.023
13 | 0.822 | 0.13977 | -0.031 | 5.88
13.5 | 0.849 | 0.14684 | -0.032 | 5.784

## 32. Re 500k Mach 0.50 (2)
BIGFOIL.COM POLAR EXPORT
NACA66-320 a=0.0
NACA66-320 a=0.0 |  |  |  | Cl Max: | 0.8239 | at alpha= | 14.5 | deg
XFOIL ncrit=9 |  |  |  | L/D Max: | 40.119 | at alpha= | 6.5 | deg
Re: | 500000 |  |  | Cd Min: | 0.21678 | at alpha= | -20 | deg
Mach: | 0.5 |  |  | Cl=0 at alpha= | -1.015 | deg
|  |  |  | @ Cl=0.1, Cd= | 0.019704
|  |  |  | @ Cl=0.4, Cd= | 0.017807
|  |  |  | @ Cl=0.6, Cd= | 0.018065
alpha (deg) | Cl | Cd | Cm | Cl/Cd
-20 | -0.4529 | 0.21678 | -0.0382 | -2.0892
-19.5 | -0.4248 | 0.21061 | -0.0412 | -2.017
-18.5 | -0.3878 | 0.19568 | -0.0499 | -1.9818
-18 | -0.3777 | 0.1863 | -0.0558 | -2.0274
-17.5 | -0.3521 | 0.18051 | -0.0591 | -1.9506
-17 | -0.3465 | 0.17115 | -0.0652 | -2.0245
-16.5 | -0.3201 | 0.1653 | -0.0679 | -1.9365
-16 | -0.3025 | 0.15811 | -0.0722 | -1.9132
-15.5 | -0.3116 | 0.14637 | -0.0808 | -2.1289
-15 | -0.2845 | 0.14046 | -0.0828 | -2.0255
-14.5 | -0.2647 | 0.1339 | -0.0861 | -1.9768
-14 | -0.2525 | 0.1262 | -0.0904 | -2.0008
-13.5 | -0.2698 | 0.11262 | -0.0991 | -2.3957
-13 | -0.2546 | 0.10607 | -0.1017 | -2.4003
-12.5 | -0.2719 | 0.07478 | -0.108 | -3.636
-12 | -0.3048 | 0.06246 | -0.1149 | -4.8799
-11.5 | -0.3448 | 0.05102 | -0.119 | -6.7581
-11 | -0.3825 | 0.04146 | -0.1196 | -9.2258
-10.5 | -0.4108 | 0.0338 | -0.1176 | -12.1538
-10 | -0.4279 | 0.02763 | -0.1139 | -15.4868
-9.5 | -0.4298 | 0.0226 | -0.1095 | -19.0177
-9 | -0.4087 | 0.01867 | -0.1059 | -21.8907
-8.5 | -0.3629 | 0.01569 | -0.1038 | -23.1294
-8 | -0.303 | 0.0137 | -0.1027 | -22.1168
-7.5 | -0.2418 | 0.01203 | -0.1017 | -20.0998
-7 | -0.1969 | 0.01083 | -0.0996 | -18.181
-6.5 | -0.1571 | 0.00982 | -0.0971 | -15.998
-6 | -0.1228 | 0.00884 | -0.0941 | -13.8914
-5.5 | -0.0911 | 0.00794 | -0.0907 | -11.4736
-5 | -0.056 | 0.00725 | -0.0875 | -7.7241
-4.5 | -0.0276 | 0.00654 | -0.0833 | -4.2202
-4 | -0.0621 | 0.00498 | -0.0709 | -12.4699
-2.5 | -0.2562 | 0.00445 | -0.0074 | -57.573
-2 | -0.1751 | 0.00536 | -0.008 | -32.6679
-1.5 | -0.0742 | 0.00618 | -0.0127 | -12.0065
-1 | 0.0023 | 0.00633 | -0.0144 | 0.36335
0 | 0.008 | 0.0206 | 0.0054 | 0.38835
0.5 | 0.0929 | 0.01976 | 0.0015 | 4.7014
1 | 0.1797 | 0.01907 | -0.0029 | 9.4232
2.5 | 0.269 | 0.01913 | 0.013 | 14.0617
3 | 0.3609 | 0.01791 | 0.0086 | 20.1508
4.5 | 0.505 | 0.01753 | 0.0153 | 28.8078
5 | 0.5258 | 0.01845 | 0.0212 | 28.4986
5.5 | 0.5858 | 0.01821 | 0.022 | 32.1691
6 | 0.661 | 0.01744 | 0.0212 | 37.9014
6.5 | 0.7081 | 0.01765 | 0.0243 | 40.119
7 | 0.7289 | 0.01896 | 0.0303 | 38.4441
7.5 | 0.7403 | 0.02094 | 0.0369 | 35.3534
8 | 0.7503 | 0.02322 | 0.043 | 32.3127
8.5 | 0.754 | 0.02602 | 0.0493 | 28.9777
9.5 | 0.7592 | 0.03277 | 0.0601 | 23.1675
10 | 0.746 | 0.03756 | 0.0652 | 19.8616
10.5 | 0.745 | 0.04201 | 0.069 | 17.7339
11 | 0.7579 | 0.04605 | 0.0715 | 16.4582
11.5 | 0.7694 | 0.05053 | 0.0734 | 15.2266
12 | 0.7786 | 0.05546 | 0.0748 | 14.0389
12.5 | 0.7844 | 0.0608 | 0.0759 | 12.9013
13 | 0.797 | 0.06587 | 0.0766 | 12.0996
13.5 | 0.8093 | 0.07114 | 0.0769 | 11.3762
14 | 0.8192 | 0.07676 | 0.077 | 10.6722
14.5 | 0.8239 | 0.08351 | 0.076 | 9.8659
15 | 0.819 | 0.09158 | 0.074 | 8.943
15.5 | 0.8055 | 0.10135 | 0.0702 | 7.9477
16 | 0.7834 | 0.11262 | 0.0649 | 6.9561
16.5 | 0.7579 | 0.12515 | 0.058 | 6.0559
17 | 0.7296 | 0.13859 | 0.0505 | 5.2644
17.5 | 0.6965 | 0.15379 | 0.0419 | 4.5289
18 | 0.682 | 0.16931 | 0.031 | 4.0281
18.5 | 0.6681 | 0.18594 | 0.0203 | 3.5931
19 | 0.6686 | 0.19909 | 0.0129 | 3.3583
19.5 | 0.6792 | 0.20946 | 0.0069 | 3.2426

## 33. Re 750k Mach 0.00 (1)
BIGFOIL.COM POLAR EXPORT
NACA66-320 a=0.0
NACA66-320 a=0.0 |  |  |  | Cl Max: | 1.525 | at alpha= | 15.5 | deg
JavaFoil+Calcfoil stall+Eppler ext transition |  |  |  | L/D Max: | 100.107 | at alpha= | 5.5 | deg
Re: | 750000 |  |  | Cd Min: | 0.00663 | at alpha= | -0.5 | deg
Mach: | 0 |  |  | Cl=0 at alpha= | -1.5403 | deg
|  |  |  | @ Cl=0.1, Cd= | 0.0066395
|  |  |  | @ Cl=0.4, Cd= | 0.0072329
|  |  |  | @ Cl=0.6, Cd= | 0.0077518
alpha (deg) | Cl | Cd | Cm | Cl/Cd
-17 | -1.007 | 0.13601 | 0.011 | -7.404
-16.5 | -1.013 | 0.13128 | 0.01 | -7.715
-16 | -1.016 | 0.12342 | 0.009 | -8.234
-15.5 | -1.017 | 0.11658 | 0.009 | -8.721
-15 | -1.015 | 0.1089 | 0.008 | -9.319
-14.5 | -1.009 | 0.10251 | 0.008 | -9.847
-14 | -1.001 | 0.09712 | 0.007 | -10.304
-13.5 | -0.989 | 0.09069 | 0.007 | -10.909
-13 | -0.977 | 0.08277 | 0.006 | -11.807
-12.5 | -0.961 | 0.07436 | 0.006 | -12.925
-12 | -1.086 | 0.02409 | 0.008 | -45.079
-11.5 | -1.056 | 0.02261 | 0.006 | -46.685
-11 | -0.854 | 0.06845 | 0.003 | -12.481
-10.5 | -0.821 | 0.06462 | 0.002 | -12.71
-10 | -0.786 | 0.06105 | 0.001 | -12.87
-9.5 | -0.75 | 0.05715 | 0.001 | -13.118
-9 | -0.711 | 0.0539 | 0 | -13.184
-8.5 | -0.805 | 0.01619 | -0.001 | -49.751
-8 | -0.755 | 0.01561 | -0.003 | -48.369
-7.5 | -0.703 | 0.01505 | -0.004 | -46.707
-7 | -0.649 | 0.01451 | -0.005 | -44.731
-6.5 | -0.594 | 0.01398 | -0.007 | -42.49
-6 | -0.537 | 0.01352 | -0.008 | -39.715
-5.5 | -0.479 | 0.01305 | -0.01 | -36.72
-5 | -0.421 | 0.01262 | -0.011 | -33.313
-4.5 | -0.361 | 0.01222 | -0.012 | -29.557
-4 | -0.301 | 0.01187 | -0.014 | -25.377
-3.5 | -0.241 | 0.01153 | -0.015 | -20.89
-3 | -0.18 | 0.01123 | -0.016 | -16.027
-2.5 | -0.119 | 0.01089 | -0.018 | -10.895
-2 | -0.057 | 0.0067 | -0.019 | -8.541
-1.5 | 0.005 | 0.00667 | -0.021 | 0.731
-1 | 0.067 | 0.00665 | -0.022 | 10.129
-0.5 | 0.13 | 0.00663 | -0.023 | 19.583
0 | 0.19 | 0.00691 | -0.025 | 27.54
0.5 | 0.252 | 0.00698 | -0.026 | 36.042
1 | 0.313 | 0.00708 | -0.028 | 44.183
1.5 | 0.374 | 0.00718 | -0.029 | 52.063
2 | 0.433 | 0.0073 | -0.031 | 59.314
2.5 | 0.493 | 0.00709 | -0.032 | 69.589
3 | 0.553 | 0.00765 | -0.033 | 72.269
3.5 | 0.613 | 0.00778 | -0.035 | 78.788
4 | 0.672 | 0.00794 | -0.036 | 84.643
4.5 | 0.731 | 0.00814 | -0.037 | 89.816
5 | 0.789 | 0.00832 | -0.039 | 94.83
5.5 | 0.848 | 0.00847 | -0.04 | 100.107
6 | 0.905 | 0.01664 | -0.042 | 54.373
6.5 | 0.96 | 0.01732 | -0.043 | 55.449
7 | 1.015 | 0.01802 | -0.044 | 56.285
7.5 | 1.067 | 0.01884 | -0.046 | 56.658
8 | 1.119 | 0.01966 | -0.047 | 56.889
8.5 | 1.167 | 0.02053 | -0.048 | 56.851
9 | 1.213 | 0.02143 | -0.05 | 56.623
9.5 | 1.257 | 0.0224 | -0.051 | 56.115
10 | 1.298 | 0.02338 | -0.052 | 55.532
10.5 | 1.337 | 0.02466 | -0.053 | 54.205
11 | 1.372 | 0.02564 | -0.055 | 53.5
11.5 | 1.404 | 0.02687 | -0.056 | 52.236
12 | 1.432 | 0.02814 | -0.057 | 50.901
12.5 | 1.457 | 0.02957 | -0.058 | 49.278
13 | 1.478 | 0.03092 | -0.059 | 47.807
13.5 | 1.496 | 0.03255 | -0.061 | 45.947
14 | 1.509 | 0.03434 | -0.062 | 43.936
14.5 | 1.519 | 0.03611 | -0.063 | 42.058
15 | 1.524 | 0.03817 | -0.064 | 39.925
15.5 | 1.525 | 0.04062 | -0.065 | 37.544
16 | 1.518 | 0.04304 | -0.066 | 35.283
16.5 | 1.506 | 0.04618 | -0.067 | 32.624
17 | 1.486 | 0.05071 | -0.067 | 29.307
17.5 | 1.462 | 0.05612 | -0.068 | 26.046
18 | 1.362 | 0.08986 | -0.062 | 15.152
18.5 | 1.241 | 0.15244 | -0.038 | 8.139
19 | 1.221 | 0.1599 | -0.039 | 7.637
19.5 | 1.198 | 0.1694 | -0.037 | 7.073
20 | 1.176 | 0.1762 | -0.038 | 6.675

## 34. Re 750k Mach 0.00 (2)
BIGFOIL.COM POLAR EXPORT
NACA66-320 a=0.0
NACA66-320 a=0.0 |  |  |  | Cl Max: | 1.1064 | at alpha= | 20 | deg
XFOIL ncrit=9 |  |  |  | L/D Max: | 96.4713 | at alpha= | 6 | deg
Re: | 750000 |  |  | Cd Min: | 0.18074 | at alpha= | -19.5 | deg
Mach: | 0 |  |  | Cl=0 at alpha= | -1.5009 | deg
|  |  |  | @ Cl=0.1, Cd= | 0.01011
|  |  |  | @ Cl=0.4, Cd= | 0.0097272
|  |  |  | @ Cl=0.6, Cd= | 0.0093048
alpha (deg) | Cl | Cd | Cm | Cl/Cd
-19.5 | -0.4543 | 0.18074 | -0.0392 | -2.5136
-19 | -0.433 | 0.17687 | -0.0419 | -2.4481
-18.5 | -0.7504 | 0.08934 | -0.0843 | -8.3994
-18 | -0.8117 | 0.07427 | -0.0911 | -10.929
-17.5 | -0.8572 | 0.06352 | -0.0935 | -13.495
-17 | -0.8827 | 0.05612 | -0.0935 | -15.7288
-16.5 | -0.8896 | 0.05121 | -0.0926 | -17.3716
-16 | -0.8851 | 0.04779 | -0.0914 | -18.5206
-15.5 | -0.8719 | 0.04552 | -0.0901 | -19.1542
-15 | -0.8604 | 0.0435 | -0.0883 | -19.7793
-14.5 | -0.862 | 0.03964 | -0.0851 | -21.7457
-14 | -0.8542 | 0.03643 | -0.082 | -23.4477
-13.5 | -0.8359 | 0.03359 | -0.0795 | -24.8854
-13 | -0.8139 | 0.03148 | -0.077 | -25.8545
-12.5 | -0.7987 | 0.03018 | -0.0733 | -26.4645
-12 | -0.7501 | 0.02786 | -0.0737 | -26.9239
-11.5 | -0.6822 | 0.02552 | -0.0764 | -26.732
-11 | -0.6303 | 0.02419 | -0.077 | -26.0562
-10.5 | -0.5844 | 0.02308 | -0.0767 | -25.3206
-10 | -0.541 | 0.02208 | -0.0761 | -24.5018
-9.5 | -0.4992 | 0.02113 | -0.0753 | -23.6252
-9 | -0.4583 | 0.02018 | -0.0742 | -22.7106
-8.5 | -0.4182 | 0.01933 | -0.073 | -21.6348
-8 | -0.3859 | 0.0181 | -0.0707 | -21.3204
-7.5 | -0.352 | 0.0171 | -0.0685 | -20.5848
-7 | -0.3155 | 0.01631 | -0.0666 | -19.344
-6.5 | -0.2773 | 0.01566 | -0.0649 | -17.7075
-6 | -0.2431 | 0.0149 | -0.0624 | -16.3154
-5.5 | -0.2055 | 0.01424 | -0.0605 | -14.4312
-5 | -0.1691 | 0.0136 | -0.0583 | -12.4338
-4.5 | -0.1469 | 0.01255 | -0.0536 | -11.7052
-4 | -0.1739 | 0.01073 | -0.04 | -16.2069
-3.5 | -0.221 | 0.00849 | -0.0213 | -26.0306
-3 | -0.1708 | 0.00874 | -0.0205 | -19.5423
-2.5 | -0.115 | 0.00929 | -0.0206 | -12.3789
-2 | -0.0581 | 0.00979 | -0.0211 | -5.9346
-1.5 | 0.0001 | 0.00996 | -0.0221 | 0.01004
-1 | 0.0562 | 0.01014 | -0.0228 | 5.5424
-0.5 | 0.114 | 0.0101 | -0.0237 | 11.2871
0 | 0.1724 | 0.00999 | -0.025 | 17.2573
0.5 | 0.2322 | 0.0099 | -0.0265 | 23.4545
1 | 0.2901 | 0.00995 | -0.0277 | 29.1558
1.5 | 0.3456 | 0.00985 | -0.0284 | 35.0863
2 | 0.4032 | 0.00972 | -0.0294 | 41.4815
2.5 | 0.4636 | 0.00957 | -0.031 | 48.4431
3 | 0.5213 | 0.00954 | -0.0321 | 54.6436
3.5 | 0.5761 | 0.00938 | -0.0326 | 61.4179
4 | 0.6365 | 0.00919 | -0.0341 | 69.2601
4.5 | 0.6893 | 0.00906 | -0.0342 | 76.0817
5 | 0.7449 | 0.00875 | -0.0346 | 85.1314
5.5 | 0.79 | 0.00857 | -0.033 | 92.182
6 | 0.8229 | 0.00853 | -0.029 | 96.4713
6.5 | 0.8112 | 0.00925 | -0.0166 | 87.6973
7 | 0.7955 | 0.01093 | -0.0051 | 72.7813
7.5 | 0.7907 | 0.01273 | 0.0036 | 62.1131
8 | 0.7887 | 0.01474 | 0.0112 | 53.5075
8.5 | 0.7927 | 0.01675 | 0.0174 | 47.3254
9 | 0.8014 | 0.01877 | 0.0226 | 42.6958
9.5 | 0.8095 | 0.02091 | 0.0275 | 38.7135
10 | 0.8161 | 0.02331 | 0.0322 | 35.0107
10.5 | 0.8165 | 0.02628 | 0.0372 | 31.0693
11 | 0.8334 | 0.02845 | 0.0402 | 29.2935
11.5 | 0.8581 | 0.03032 | 0.0422 | 28.3015
12 | 0.8818 | 0.03232 | 0.0441 | 27.2834
12.5 | 0.9044 | 0.03445 | 0.0459 | 26.2525
13 | 0.9271 | 0.03664 | 0.0475 | 25.3029
13.5 | 0.9414 | 0.03954 | 0.0496 | 23.8088
14 | 0.9581 | 0.04231 | 0.0513 | 22.6448
14.5 | 0.9761 | 0.04506 | 0.0527 | 21.6622
15 | 0.9895 | 0.04817 | 0.0543 | 20.5418
15.5 | 1.0141 | 0.05208 | 0.0523 | 19.472
16 | 1.032 | 0.0573 | 0.0493 | 18.0105
16.5 | 1.0489 | 0.06103 | 0.0491 | 17.1866
17 | 1.0616 | 0.06526 | 0.0488 | 16.2672
17.5 | 1.0721 | 0.06982 | 0.0482 | 15.3552
18 | 1.0821 | 0.07458 | 0.0474 | 14.5093
18.5 | 1.0899 | 0.07966 | 0.0463 | 13.6819
19 | 1.0964 | 0.08459 | 0.0457 | 12.9613
19.5 | 1.102 | 0.09044 | 0.0436 | 12.1849
20 | 1.1064 | 0.09652 | 0.0413 | 11.4629

## 35. Re 750k Mach 0.10 (1)
BIGFOIL.COM POLAR EXPORT
NACA66-320 a=0.0
NACA66-320 a=0.0 |  |  |  | Cl Max: | 1.51 | at alpha= | 15 | deg
JavaFoil+Calcfoil stall+Eppler ext transition |  |  |  | L/D Max: | 103.86 | at alpha= | 6 | deg
Re: | 750000 |  |  | Cd Min: | 0.00666 | at alpha= | -0.5 | deg
Mach: | 0.1 |  |  | Cl=0 at alpha= | -1.5403 | deg
|  |  |  | @ Cl=0.1, Cd= | 0.0066649
|  |  |  | @ Cl=0.4, Cd= | 0.0072629
|  |  |  | @ Cl=0.6, Cd= | 0.0077432
alpha (deg) | Cl | Cd | Cm | Cl/Cd
-17 | -0.982 | 0.13631 | 0.011 | -7.2
-16.5 | -0.991 | 0.13062 | 0.01 | -7.585
-16 | -0.997 | 0.12443 | 0.009 | -8.016
-15.5 | -1.001 | 0.11673 | 0.009 | -8.575
-15 | -1.001 | 0.10925 | 0.008 | -9.166
-14.5 | -0.999 | 0.10421 | 0.008 | -9.584
-14 | -0.992 | 0.09826 | 0.007 | -10.098
-13.5 | -0.982 | 0.0918 | 0.007 | -10.701
-13 | -0.971 | 0.08468 | 0.006 | -11.466
-12.5 | -0.952 | 0.07775 | 0.006 | -12.249
-12 | -1.077 | 0.02546 | 0.008 | -42.296
-11.5 | -1.053 | 0.02307 | 0.007 | -45.658
-11 | -0.855 | 0.06847 | 0.003 | -12.487
-10.5 | -0.822 | 0.0648 | 0.002 | -12.687
-10 | -0.788 | 0.06093 | 0.001 | -12.939
-9.5 | -0.751 | 0.05735 | 0.001 | -13.097
-9 | -0.712 | 0.05406 | 0 | -13.175
-8.5 | -0.808 | 0.01627 | -0.001 | -49.647
-8 | -0.758 | 0.01568 | -0.003 | -48.309
-7.5 | -0.705 | 0.01484 | -0.004 | -47.521
-7 | -0.652 | 0.0146 | -0.005 | -44.64
-6.5 | -0.596 | 0.01406 | -0.007 | -42.415
-6 | -0.539 | 0.0136 | -0.008 | -39.653
-5.5 | -0.481 | 0.01312 | -0.01 | -36.676
-5 | -0.422 | 0.01268 | -0.011 | -33.323
-4.5 | -0.363 | 0.01228 | -0.012 | -29.543
-4 | -0.303 | 0.01192 | -0.014 | -25.406
-3.5 | -0.242 | 0.01159 | -0.015 | -20.887
-3 | -0.181 | 0.01126 | -0.016 | -16.052
-2.5 | -0.119 | 0.01094 | -0.018 | -10.9
-2 | -0.057 | 0.00673 | -0.019 | -8.538
-1.5 | 0.005 | 0.00669 | -0.021 | 0.732
-1 | 0.068 | 0.00667 | -0.022 | 10.137
-0.5 | 0.131 | 0.00666 | -0.024 | 19.611
0 | 0.191 | 0.00694 | -0.025 | 27.528
0.5 | 0.253 | 0.00701 | -0.026 | 36.035
1 | 0.314 | 0.00712 | -0.028 | 44.162
1.5 | 0.376 | 0.00721 | -0.029 | 52.079
2 | 0.435 | 0.00734 | -0.031 | 59.242
2.5 | 0.496 | 0.00711 | -0.032 | 69.663
3 | 0.556 | 0.00743 | -0.034 | 74.8
3.5 | 0.615 | 0.00785 | -0.035 | 78.373
4 | 0.675 | 0.00802 | -0.036 | 84.162
4.5 | 0.734 | 0.00822 | -0.038 | 89.341
5 | 0.793 | 0.00839 | -0.039 | 94.517
5.5 | 0.852 | 0.00856 | -0.04 | 99.548
6 | 0.909 | 0.00876 | -0.042 | 103.86
6.5 | 0.964 | 0.01743 | -0.043 | 55.34
7 | 1.019 | 0.01818 | -0.045 | 56.039
7.5 | 1.072 | 0.01897 | -0.046 | 56.496
8 | 1.123 | 0.01981 | -0.047 | 56.678
8.5 | 1.171 | 0.02069 | -0.049 | 56.612
9 | 1.217 | 0.02165 | -0.05 | 56.243
9.5 | 1.261 | 0.02265 | -0.051 | 55.683
10 | 1.302 | 0.02362 | -0.052 | 55.12
10.5 | 1.339 | 0.02495 | -0.054 | 53.679
11 | 1.374 | 0.02593 | -0.055 | 52.983
11.5 | 1.405 | 0.02721 | -0.056 | 51.624
12 | 1.432 | 0.02846 | -0.057 | 50.315
12.5 | 1.455 | 0.02993 | -0.059 | 48.613
13 | 1.474 | 0.03134 | -0.06 | 47.048
13.5 | 1.49 | 0.03305 | -0.061 | 45.074
14 | 1.501 | 0.03495 | -0.062 | 42.936
14.5 | 1.507 | 0.03694 | -0.063 | 40.806
15 | 1.51 | 0.03899 | -0.064 | 38.728
15.5 | 1.507 | 0.04149 | -0.065 | 36.331
16 | 1.496 | 0.04418 | -0.066 | 33.859
16.5 | 1.479 | 0.04786 | -0.067 | 30.908
17 | 1.381 | 0.07621 | -0.062 | 18.125
17.5 | 1.243 | 0.13953 | -0.036 | 8.907
18 | 1.238 | 0.13936 | -0.045 | 8.885
18.5 | 1.204 | 0.15474 | -0.037 | 7.781
19 | 1.18 | 0.16302 | -0.038 | 7.241
19.5 | 1.154 | 0.17086 | -0.036 | 6.752
20 | 1.127 | 0.17874 | -0.037 | 6.305

## 36. Re 750k Mach 0.10 (2)
BIGFOIL.COM POLAR EXPORT
NACA66-320 a=0.0
NACA66-320 a=0.0 |  |  |  | Cl Max: | 1.0958 | at alpha= | 20 | deg
XFOIL ncrit=9 |  |  |  | L/D Max: | 95.7276 | at alpha= | 6 | deg
Re: | 750000 |  |  | Cd Min: | 0.1898 | at alpha= | -20 | deg
Mach: | 0.1 |  |  | Cl=0 at alpha= | -1.4991 | deg
|  |  |  | @ Cl=0.1, Cd= | 0.01017
|  |  |  | @ Cl=0.4, Cd= | 0.0097823
|  |  |  | @ Cl=0.6, Cd= | 0.0093642
alpha (deg) | Cl | Cd | Cm | Cl/Cd
-20 | -0.4591 | 0.1898 | -0.0345 | -2.4189
-19.5 | -0.455 | 0.1812 | -0.0393 | -2.511
-19 | -0.4322 | 0.17756 | -0.042 | -2.4341
-18.5 | -0.4446 | 0.16386 | -0.0491 | -2.7133
-17.5 | -0.4058 | 0.1551 | -0.0545 | -2.6164
-17 | -0.819 | 0.06307 | -0.0953 | -12.9856
-16.5 | -0.8449 | 0.05577 | -0.0953 | -15.1497
-16 | -0.8411 | 0.05207 | -0.0947 | -16.1533
-15.5 | -0.8273 | 0.04977 | -0.0939 | -16.6225
-15 | -0.8248 | 0.04683 | -0.0921 | -17.6126
-14.5 | -0.8381 | 0.04199 | -0.0886 | -19.9595
-14 | -0.8391 | 0.03814 | -0.085 | -22.0005
-13.5 | -0.8277 | 0.03486 | -0.0819 | -23.7435
-13 | -0.8092 | 0.03244 | -0.0791 | -24.9445
-12.5 | -0.7956 | 0.03096 | -0.0752 | -25.6977
-12 | -0.7494 | 0.02841 | -0.0753 | -26.378
-11.5 | -0.6876 | 0.02599 | -0.0772 | -26.4563
-11 | -0.6322 | 0.02451 | -0.0781 | -25.7936
-10.5 | -0.5851 | 0.02337 | -0.0779 | -25.0364
-10 | -0.5406 | 0.02233 | -0.0773 | -24.2096
-9.5 | -0.4982 | 0.02135 | -0.0765 | -23.3349
-9 | -0.4566 | 0.02039 | -0.0754 | -22.3933
-8.5 | -0.4161 | 0.01952 | -0.0742 | -21.3166
-8 | -0.3824 | 0.01833 | -0.072 | -20.862
-7.5 | -0.3491 | 0.01728 | -0.0697 | -20.2025
-7 | -0.3125 | 0.01647 | -0.0678 | -18.9739
-6.5 | -0.2744 | 0.01581 | -0.066 | -17.3561
-6 | -0.2399 | 0.01503 | -0.0636 | -15.9614
-5.5 | -0.2022 | 0.01436 | -0.0616 | -14.0808
-5 | -0.1656 | 0.01372 | -0.0593 | -12.07
-4.5 | -0.1416 | 0.01271 | -0.055 | -11.1408
-4 | -0.1676 | 0.0108 | -0.0417 | -15.5185
-3.5 | -0.2181 | 0.00858 | -0.0224 | -25.4196
-3 | -0.1715 | 0.00877 | -0.0208 | -19.5553
-2.5 | -0.1157 | 0.00934 | -0.0207 | -12.3876
-2 | -0.0587 | 0.00983 | -0.0212 | -5.9715
-1.5 | -0.0001 | 0.01001 | -0.0222 | -0.00999
-1 | 0.0563 | 0.0102 | -0.0229 | 5.5196
-0.5 | 0.1143 | 0.01016 | -0.0238 | 11.25
0 | 0.1732 | 0.01005 | -0.0251 | 17.2338
0.5 | 0.2334 | 0.00997 | -0.0266 | 23.4102
1 | 0.2911 | 0.01001 | -0.0277 | 29.0809
1.5 | 0.3469 | 0.00991 | -0.0284 | 35.005
2 | 0.4051 | 0.00977 | -0.0295 | 41.4637
2.5 | 0.4662 | 0.00962 | -0.0311 | 48.4615
3 | 0.5232 | 0.0096 | -0.032 | 54.5
3.5 | 0.5788 | 0.00943 | -0.0326 | 61.3786
4 | 0.64 | 0.00924 | -0.0341 | 69.2641
4.5 | 0.6922 | 0.00912 | -0.0341 | 75.8991
5 | 0.7471 | 0.0088 | -0.0343 | 84.8977
5.5 | 0.7922 | 0.00862 | -0.0326 | 91.9026
6 | 0.8223 | 0.00859 | -0.0279 | 95.7276
6.5 | 0.8079 | 0.00942 | -0.0151 | 85.7643
7 | 0.7932 | 0.01113 | -0.0038 | 71.2668
7.5 | 0.7883 | 0.01298 | 0.0048 | 60.7319
8 | 0.7861 | 0.01503 | 0.0125 | 52.3021
8.5 | 0.7898 | 0.01709 | 0.0187 | 46.2142
9 | 0.7993 | 0.01911 | 0.0238 | 41.8263
9.5 | 0.8073 | 0.02129 | 0.0287 | 37.9192
10 | 0.8129 | 0.02378 | 0.0335 | 34.1842
10.5 | 0.8125 | 0.02684 | 0.0386 | 30.272
11 | 0.8318 | 0.02893 | 0.0413 | 28.7522
11.5 | 0.8567 | 0.03083 | 0.0433 | 27.7879
12 | 0.8789 | 0.03298 | 0.0453 | 26.6495
12.5 | 0.9026 | 0.03507 | 0.0471 | 25.7371
13 | 0.9243 | 0.03741 | 0.0488 | 24.7073
13.5 | 0.9356 | 0.0406 | 0.051 | 23.0443
14 | 0.955 | 0.04325 | 0.0525 | 22.0809
14.5 | 0.9724 | 0.04614 | 0.0539 | 21.075
15 | 0.985 | 0.04943 | 0.0554 | 19.9272
15.5 | 1.0045 | 0.05339 | 0.0544 | 18.8144
16.5 | 1.0427 | 0.06267 | 0.0502 | 16.6379
17 | 1.0549 | 0.06705 | 0.0498 | 15.733
17.5 | 1.0649 | 0.07176 | 0.0492 | 14.8397
18 | 1.0742 | 0.07672 | 0.0482 | 14.0016
18.5 | 1.0817 | 0.08188 | 0.0472 | 13.2108
19 | 1.0883 | 0.08701 | 0.0462 | 12.5078
19.5 | 1.0924 | 0.09319 | 0.044 | 11.7223
20 | 1.0958 | 0.09951 | 0.0416 | 11.012

## 37. Re 750k Mach 0.25 (1)
BIGFOIL.COM POLAR EXPORT
NACA66-320 a=0.0
NACA66-320 a=0.0 |  |  |  | Cl Max: | 1.435 | at alpha= | 13 | deg
JavaFoil+Calcfoil stall+Eppler ext transition |  |  |  | L/D Max: | 98.578 | at alpha= | 5.5 | deg
Re: | 750000 |  |  | Cd Min: | 0.00679 | at alpha= | -0.5 | deg
Mach: | 0.25 |  |  | Cl=0 at alpha= | -1.5391 | deg
|  |  |  | @ Cl=0.1, Cd= | 0.0068005
|  |  |  | @ Cl=0.4, Cd= | 0.007442
|  |  |  | @ Cl=0.6, Cd= | 0.00776
alpha (deg) | Cl | Cd | Cm | Cl/Cd
-18.5 | -0.609 | 0.18799 | 0.012 | -3.238
-18 | -0.662 | 0.176 | 0.011 | -3.763
-17.5 | -0.712 | 0.16817 | 0.011 | -4.233
-17 | -0.757 | 0.16076 | 0.01 | -4.712
-16.5 | -0.798 | 0.1492 | 0.01 | -5.351
-16 | -0.834 | 0.13943 | 0.009 | -5.983
-15.5 | -0.865 | 0.12707 | 0.009 | -6.808
-15 | -0.89 | 0.1201 | 0.008 | -7.411
-14.5 | -0.909 | 0.11173 | 0.007 | -8.134
-14 | -0.921 | 0.10566 | 0.007 | -8.721
-13.5 | -0.928 | 0.09943 | 0.006 | -9.334
-13 | -0.928 | 0.0934 | 0.006 | -9.933
-12.5 | -0.916 | 0.08573 | 0.005 | -10.686
-12 | -0.901 | 0.07973 | 0.005 | -11.299
-11.5 | -0.883 | 0.07349 | 0.004 | -12.02
-11 | -0.861 | 0.06801 | 0.003 | -12.666
-10.5 | -0.823 | 0.06616 | 0.002 | -12.439
-10 | -0.792 | 0.06219 | 0.001 | -12.729
-9.5 | -0.757 | 0.05867 | 0.001 | -12.909
-9 | -0.722 | 0.05502 | 0 | -13.119
-8.5 | -0.682 | 0.0517 | -0.001 | -13.201
-8 | -0.771 | 0.01587 | -0.003 | -48.555
-7.5 | -0.719 | 0.01567 | -0.004 | -45.874
-7 | -0.665 | 0.01507 | -0.006 | -44.13
-6.5 | -0.609 | 0.01453 | -0.007 | -41.935
-6 | -0.552 | 0.014 | -0.008 | -39.393
-5.5 | -0.493 | 0.01352 | -0.01 | -36.447
-5 | -0.433 | 0.01306 | -0.011 | -33.143
-4.5 | -0.372 | 0.0126 | -0.013 | -29.505
-4 | -0.31 | 0.01222 | -0.014 | -25.395
-3.5 | -0.248 | 0.01186 | -0.015 | -20.924
-3 | -0.185 | 0.01153 | -0.017 | -16.077
-2.5 | -0.122 | 0.01122 | -0.018 | -10.902
-2 | -0.059 | 0.00688 | -0.02 | -8.557
-1.5 | 0.005 | 0.00683 | -0.021 | 0.735
-1 | 0.069 | 0.00681 | -0.023 | 10.186
-0.5 | 0.134 | 0.00679 | -0.024 | 19.717
0 | 0.196 | 0.00711 | -0.026 | 27.542
0.5 | 0.259 | 0.0072 | -0.027 | 35.973
1 | 0.322 | 0.0073 | -0.028 | 44.119
1.5 | 0.385 | 0.00741 | -0.03 | 51.955
2 | 0.446 | 0.00754 | -0.031 | 59.091
2.5 | 0.508 | 0.00765 | -0.033 | 66.376
3 | 0.569 | 0.00782 | -0.034 | 72.816
3.5 | 0.631 | 0.0077 | -0.036 | 81.92
4 | 0.692 | 0.00829 | -0.037 | 83.469
4.5 | 0.752 | 0.0085 | -0.039 | 88.454
5 | 0.813 | 0.00866 | -0.04 | 93.9
5.5 | 0.873 | 0.00886 | -0.042 | 98.578
6 | 0.931 | 0.01746 | -0.043 | 53.339
6.5 | 0.988 | 0.01819 | -0.044 | 54.295
7 | 1.043 | 0.01902 | -0.046 | 54.824
7.5 | 1.096 | 0.01986 | -0.047 | 55.18
8 | 1.147 | 0.02082 | -0.048 | 55.079
8.5 | 1.194 | 0.02186 | -0.05 | 54.643
9 | 1.239 | 0.02287 | -0.051 | 54.161
9.5 | 1.28 | 0.02398 | -0.052 | 53.367
10 | 1.317 | 0.02511 | -0.054 | 52.433
10.5 | 1.35 | 0.02631 | -0.055 | 51.306
11 | 1.378 | 0.02778 | -0.056 | 49.586
11.5 | 1.401 | 0.02911 | -0.058 | 48.114
12 | 1.418 | 0.0309 | -0.059 | 45.886
12.5 | 1.43 | 0.03251 | -0.06 | 43.979
13 | 1.435 | 0.03456 | -0.061 | 41.514
13.5 | 1.433 | 0.03648 | -0.062 | 39.292
14 | 1.425 | 0.0386 | -0.063 | 36.922
14.5 | 1.407 | 0.0419 | -0.064 | 33.573
15 | 1.319 | 0.06235 | -0.06 | 21.163
15.5 | 1.17 | 0.11773 | -0.037 | 9.939
16 | 1.133 | 0.12676 | -0.034 | 8.942
16.5 | 1.094 | 0.13511 | -0.034 | 8.097
17 | 1.049 | 0.14637 | -0.033 | 7.167
17.5 | 0.999 | 0.15322 | -0.033 | 6.521
18 | 0.944 | 0.16617 | -0.032 | 5.682

## 38. Re 750k Mach 0.25 (2)
BIGFOIL.COM POLAR EXPORT
NACA66-320 a=0.0
NACA66-320 a=0.0 |  |  |  | Cl Max: | 1.0342 | at alpha= | 18.5 | deg
XFOIL ncrit=9 |  |  |  | L/D Max: | 90.3153 | at alpha= | 5.5 | deg
Re: | 750000 |  |  | Cd Min: | 0.16544 | at alpha= | -18 | deg
Mach: | 0.25 |  |  | Cl=0 at alpha= | -1.4847 | deg
|  |  |  | @ Cl=0.1, Cd= | 0.01053
|  |  |  | @ Cl=0.4, Cd= | 0.010118
|  |  |  | @ Cl=0.6, Cd= | 0.0096587
alpha (deg) | Cl | Cd | Cm | Cl/Cd
-18 | -0.412 | 0.16544 | -0.0516 | -2.4903
-17.5 | -0.3927 | 0.16033 | -0.0546 | -2.4493
-17 | -0.3807 | 0.15354 | -0.0585 | -2.4795
-16.5 | -0.3973 | 0.13884 | -0.0661 | -2.8616
-16 | -0.3815 | 0.13318 | -0.0691 | -2.8645
-15.5 | -0.5856 | 0.07768 | -0.0981 | -7.5386
-15 | -0.6386 | 0.06528 | -0.1026 | -9.7825
-14.5 | -0.6824 | 0.05637 | -0.1028 | -12.1057
-14 | -0.7146 | 0.04933 | -0.1007 | -14.4861
-13.5 | -0.7349 | 0.04371 | -0.0973 | -16.8131
-13 | -0.7489 | 0.03935 | -0.0928 | -19.0318
-12 | -0.7321 | 0.03245 | -0.0853 | -22.5609
-11.5 | -0.7011 | 0.02922 | -0.0833 | -23.9938
-11 | -0.6443 | 0.02667 | -0.084 | -24.1582
-10.5 | -0.5921 | 0.02505 | -0.084 | -23.6367
-10 | -0.5414 | 0.02372 | -0.0837 | -22.8246
-9.5 | -0.4942 | 0.0226 | -0.083 | -21.8673
-9 | -0.4484 | 0.02155 | -0.082 | -20.8074
-8.5 | -0.4051 | 0.02058 | -0.0808 | -19.6842
-8 | -0.3644 | 0.01961 | -0.0792 | -18.5824
-7.5 | -0.333 | 0.0183 | -0.0763 | -18.1967
-7 | -0.2965 | 0.01742 | -0.0741 | -17.0207
-6.5 | -0.2584 | 0.01667 | -0.0721 | -15.5009
-6 | -0.2214 | 0.01584 | -0.0698 | -13.9773
-5.5 | -0.1848 | 0.01506 | -0.0674 | -12.2709
-5 | -0.1467 | 0.01439 | -0.0651 | -10.1946
-4.5 | -0.1145 | 0.01358 | -0.0619 | -8.4315
-4 | -0.1345 | 0.01141 | -0.0502 | -11.7879
-3.5 | -0.1876 | 0.00961 | -0.0305 | -19.5213
-3 | -0.1756 | 0.009 | -0.0219 | -19.5111
-2.5 | -0.1211 | 0.00964 | -0.0213 | -12.5622
-2 | -0.0629 | 0.01011 | -0.0216 | -6.2216
-1.5 | -0.0018 | 0.01034 | -0.0227 | -0.17408
-1 | 0.0569 | 0.01053 | -0.0233 | 5.4036
-0.5 | 0.1163 | 0.01053 | -0.0242 | 11.0446
0 | 0.1777 | 0.0104 | -0.0256 | 17.0865
0.5 | 0.2387 | 0.01045 | -0.027 | 22.8421
1 | 0.2953 | 0.01038 | -0.0276 | 28.4489
1.5 | 0.3534 | 0.01026 | -0.0284 | 34.4444
2 | 0.4159 | 0.01007 | -0.0299 | 41.3009
2.5 | 0.4791 | 0.01002 | -0.0316 | 47.8144
3 | 0.5326 | 0.00993 | -0.0314 | 53.6354
3.5 | 0.5945 | 0.00967 | -0.0327 | 61.4788
4 | 0.6529 | 0.00955 | -0.0333 | 68.3665
4.5 | 0.7088 | 0.00938 | -0.0334 | 75.565
5 | 0.7593 | 0.00908 | -0.0323 | 83.6233
5.5 | 0.802 | 0.00888 | -0.0296 | 90.3153
6 | 0.8047 | 0.00903 | -0.0192 | 89.1141
6.5 | 0.7905 | 0.01044 | -0.0071 | 75.7184
7 | 0.779 | 0.01237 | 0.0033 | 62.9749
7.5 | 0.7739 | 0.01447 | 0.0118 | 53.4831
8 | 0.774 | 0.01659 | 0.019 | 46.6546
8.5 | 0.7785 | 0.0188 | 0.0251 | 41.4096
9 | 0.788 | 0.021 | 0.0302 | 37.5238
9.5 | 0.7943 | 0.0235 | 0.0352 | 33.8
10 | 0.7955 | 0.0264 | 0.0404 | 30.1326
10.5 | 0.7994 | 0.02947 | 0.0449 | 27.1259
11 | 0.8221 | 0.03168 | 0.0473 | 25.9501
11.5 | 0.8481 | 0.03371 | 0.0493 | 25.1587
12 | 0.8674 | 0.03636 | 0.0515 | 23.8559
12.5 | 0.8903 | 0.03883 | 0.0533 | 22.9281
13 | 0.9081 | 0.04181 | 0.0551 | 21.7197
13.5 | 0.9181 | 0.04551 | 0.0571 | 20.1736
14 | 0.9346 | 0.0489 | 0.0584 | 19.1125
14.5 | 0.9484 | 0.05261 | 0.0596 | 18.027
15 | 0.9578 | 0.05678 | 0.0607 | 16.8686
15.5 | 0.9626 | 0.06136 | 0.0618 | 15.6877
16 | 0.9845 | 0.06635 | 0.0593 | 14.838
16.5 | 1.0085 | 0.07167 | 0.0555 | 14.0714
17 | 1.0187 | 0.07682 | 0.0547 | 13.2609
17.5 | 1.0265 | 0.08235 | 0.0535 | 12.4651
18 | 1.0324 | 0.08818 | 0.052 | 11.7079
18.5 | 1.0342 | 0.09451 | 0.0505 | 10.9428
19 | 1.0305 | 0.10231 | 0.0474 | 10.0723
19.5 | 1.0226 | 0.11091 | 0.0436 | 9.2201
20 | 1.0128 | 0.12004 | 0.0391 | 8.4372

## 39. Re 750k Mach 0.50 (1)
BIGFOIL.COM POLAR EXPORT
NACA66-320 a=0.0
NACA66-320 a=0.0 |  |  |  | Cl Max: | 1.257 | at alpha= | 9 | deg
JavaFoil+Calcfoil stall+Eppler ext transition |  |  |  | L/D Max: | 91.114 | at alpha= | 5 | deg
Re: | 750000 |  |  | Cd Min: | 0.00747 | at alpha= | -0.5 | deg
Mach: | 0.5 |  |  | Cl=0 at alpha= | -1.5422 | deg
|  |  |  | @ Cl=0.1, Cd= | 0.0074903
|  |  |  | @ Cl=0.4, Cd= | 0.0082744
|  |  |  | @ Cl=0.6, Cd= | 0.0088173
alpha (deg) | Cl | Cd | Cm | Cl/Cd
-20 | -1.049 | 0.21222 | 0.018 | -4.941
-19.5 | -1.021 | 0.20433 | 0.017 | -4.996
-19 | -0.993 | 0.19535 | 0.016 | -5.085
-18.5 | -0.966 | 0.19112 | 0.015 | -5.052
-18 | -0.937 | 0.19294 | 0.014 | -4.854
-17.5 | -0.908 | 0.18485 | 0.013 | -4.91
-17 | -0.88 | 0.17704 | 0.012 | -4.969
-16.5 | -0.852 | 0.17488 | 0.012 | -4.872
-16 | -0.824 | 0.1719 | 0.011 | -4.795
-15.5 | -0.795 | 0.15459 | 0.01 | -5.14
-15 | -0.766 | 0.14773 | 0.009 | -5.189
-14.5 | -0.738 | 0.15018 | 0.008 | -4.917
-14 | -0.711 | 0.14631 | 0.007 | -4.856
-13.5 | -0.682 | 0.14256 | 0.007 | -4.788
-13 | -0.654 | 0.13884 | 0.006 | -4.713
-12.5 | -0.625 | 0.12464 | 0.005 | -5.017
-12 | -0.597 | 0.12049 | 0.004 | -4.953
-11.5 | -0.569 | 0.1157 | 0.003 | -4.914
-11 | -0.54 | 0.11385 | 0.003 | -4.746
-10.5 | -0.513 | 0.08543 | 0.002 | -6.007
-10 | -0.485 | 0.07661 | 0.002 | -6.329
-9.5 | -0.455 | 0.09874 | 0.001 | -4.613
-9 | -0.6 | 0.07014 | 0 | -8.558
-8.5 | -0.655 | 0.05891 | -0.001 | -11.111
-8 | -0.651 | 0.05343 | -0.001 | -12.177
-7.5 | -0.626 | 0.04924 | -0.002 | -12.72
-7 | -0.591 | 0.046 | -0.003 | -12.842
-6.5 | -0.548 | 0.04308 | -0.004 | -12.728
-6 | -0.501 | 0.04023 | -0.005 | -12.448
-5.5 | -0.539 | 0.01543 | -0.011 | -34.96
-5 | -0.476 | 0.0148 | -0.012 | -32.133
-4.5 | -0.41 | 0.01424 | -0.014 | -28.788
-4 | -0.343 | 0.0137 | -0.015 | -25.037
-3.5 | -0.275 | 0.01322 | -0.017 | -20.777
-3 | -0.206 | 0.01279 | -0.019 | -16.072
-2.5 | -0.136 | 0.01238 | -0.02 | -10.956
-2 | -0.065 | 0.01197 | -0.022 | -5.451
-1.5 | 0.006 | 0.00755 | -0.023 | 0.737
-1 | 0.077 | 0.0075 | -0.025 | 10.242
-0.5 | 0.148 | 0.00747 | -0.026 | 19.856
0 | 0.217 | 0.00794 | -0.028 | 27.32
0.5 | 0.287 | 0.00803 | -0.03 | 35.749
1 | 0.357 | 0.00817 | -0.031 | 43.692
1.5 | 0.427 | 0.00834 | -0.033 | 51.113
2 | 0.493 | 0.0085 | -0.034 | 58.043
2.5 | 0.562 | 0.0087 | -0.036 | 64.564
3 | 0.63 | 0.00891 | -0.038 | 70.68
3.5 | 0.698 | 0.00913 | -0.039 | 76.432
4 | 0.765 | 0.00944 | -0.041 | 81.051
4.5 | 0.834 | 0.00959 | -0.042 | 86.961
5 | 0.9 | 0.00988 | -0.044 | 91.114
5.5 | 0.965 | 0.01984 | -0.046 | 48.652
6 | 1.026 | 0.02089 | -0.047 | 49.106
6.5 | 1.084 | 0.02178 | -0.049 | 49.764
7 | 1.138 | 0.02316 | -0.051 | 49.108
7.5 | 1.186 | 0.02472 | -0.052 | 47.993
8 | 1.227 | 0.02622 | -0.054 | 46.797
8.5 | 1.252 | 0.02806 | -0.055 | 44.619
9 | 1.257 | 0.03005 | -0.057 | 41.808
9.5 | 1.033 | 0.06382 | -0.027 | 16.178
10 | 0.895 | 0.07323 | -0.026 | 12.228
10.5 | 0.683 | 0.09431 | -0.026 | 7.24
11 | 0.71 | 0.10267 | -0.026 | 6.918
11.5 | 0.738 | 0.11484 | -0.026 | 6.425
12 | 0.767 | 0.1203 | -0.03 | 6.372
12.5 | 0.794 | 0.12289 | -0.031 | 6.465
13 | 0.822 | 0.12826 | -0.032 | 6.408
13.5 | 0.849 | 0.13422 | -0.032 | 6.329
14 | 0.879 | 0.14415 | -0.036 | 6.095

## 40. Re 750k Mach 0.50 (2)
BIGFOIL.COM POLAR EXPORT
NACA66-320 a=0.0
NACA66-320 a=0.0 |  |  |  | Cl Max: | 0.849 | at alpha= | 14.5 | deg
XFOIL ncrit=9 |  |  |  | L/D Max: | 58.06 | at alpha= | 4.5 | deg
Re: | 750000 |  |  | Cd Min: | 0.21548 | at alpha= | 20 | deg
Mach: | 0.5 |  |  | Cl=0 at alpha= | -1.4001 | deg
|  |  |  | @ Cl=0.1, Cd= | 0.012823
|  |  |  | @ Cl=0.4, Cd= | 0.012112
|  |  |  | @ Cl=0.6, Cd= | 0.011275
alpha (deg) | Cl | Cd | Cm | Cl/Cd
-15 | -0.2987 | 0.13638 | -0.0833 | -2.1902
-14.5 | -0.296 | 0.12587 | -0.089 | -2.3516
-14 | -0.2811 | 0.11905 | -0.092 | -2.3612
-13.5 | -0.2686 | 0.11186 | -0.0957 | -2.4012
-13 | -0.3013 | 0.09364 | -0.1051 | -3.2176
-12.5 | -0.3353 | 0.07712 | -0.1156 | -4.3478
-12 | -0.3803 | 0.06348 | -0.1232 | -5.9909
-11.5 | -0.4201 | 0.05355 | -0.1255 | -7.845
-11 | -0.4525 | 0.04585 | -0.1243 | -9.8691
-10.5 | -0.4749 | 0.03965 | -0.1207 | -11.9773
-10 | -0.4826 | 0.0346 | -0.1162 | -13.948
-9.5 | -0.4706 | 0.03049 | -0.1118 | -15.4346
-9 | -0.4333 | 0.02738 | -0.1089 | -15.8254
-8.5 | -0.379 | 0.02539 | -0.1071 | -14.9271
-8 | -0.32 | 0.024 | -0.1058 | -13.3333
-7.5 | -0.2689 | 0.02276 | -0.1037 | -11.8146
-7 | -0.2274 | 0.02152 | -0.1008 | -10.5669
-6.5 | -0.187 | 0.0204 | -0.098 | -9.1667
-6 | -0.1475 | 0.01934 | -0.0949 | -7.6267
-5.5 | -0.1102 | 0.01831 | -0.0916 | -6.0186
-5 | -0.0683 | 0.01751 | -0.0889 | -3.9006
-4.5 | -0.028 | 0.01673 | -0.0858 | -1.6736
-4 | -0.014 | 0.01532 | -0.0791 | -0.91384
-3.5 | -0.0662 | 0.01248 | -0.0622 | -5.3045
-3 | -0.1522 | 0.01077 | -0.036 | -14.1318
-2.5 | -0.1478 | 0.01085 | -0.0239 | -13.6221
-2 | -0.0834 | 0.01159 | -0.0231 | -7.1959
-1.5 | -0.0143 | 0.01207 | -0.0237 | -1.1848
-1 | 0.0573 | 0.01243 | -0.025 | 4.6098
-0.5 | 0.1105 | 0.01292 | -0.0232 | 8.5526
0 | 0.1672 | 0.01287 | -0.0224 | 12.9915
0.5 | 0.2334 | 0.01258 | -0.0233 | 18.5533
1 | 0.3074 | 0.0123 | -0.0255 | 24.9919
1.5 | 0.3504 | 0.01234 | -0.0222 | 28.3955
2 | 0.4179 | 0.01203 | -0.023 | 34.7382
2.5 | 0.5005 | 0.01162 | -0.0264 | 43.0723
3 | 0.5357 | 0.0117 | -0.0212 | 45.7863
3.5 | 0.6159 | 0.01117 | -0.0239 | 55.1388
4 | 0.632 | 0.01111 | -0.0147 | 56.8857
4.5 | 0.6584 | 0.01134 | -0.0078 | 58.06
5 | 0.686 | 0.01185 | -0.0018 | 57.8903
5.5 | 0.7129 | 0.01259 | 0.0043 | 56.6243
6 | 0.726 | 0.01383 | 0.0122 | 52.4946
6.5 | 0.7224 | 0.01591 | 0.0217 | 45.4054
7 | 0.7244 | 0.01819 | 0.0297 | 39.8241
7.5 | 0.7315 | 0.02056 | 0.0365 | 35.5788
8 | 0.7396 | 0.02312 | 0.0427 | 31.9896
8.5 | 0.7478 | 0.02591 | 0.0483 | 28.8614
9.5 | 0.747 | 0.03296 | 0.0595 | 22.6638
10 | 0.7455 | 0.03711 | 0.064 | 20.0889
10.5 | 0.7659 | 0.04038 | 0.0667 | 18.9673
11 | 0.7848 | 0.04399 | 0.0691 | 17.8404
11.5 | 0.7993 | 0.04813 | 0.0712 | 16.6071
12 | 0.8084 | 0.05297 | 0.0729 | 15.2615
12.5 | 0.8196 | 0.05801 | 0.0739 | 14.1286
13 | 0.8285 | 0.06336 | 0.0746 | 13.0761
13.5 | 0.8327 | 0.0694 | 0.0747 | 11.9986
14 | 0.8432 | 0.07519 | 0.0744 | 11.2143
14.5 | 0.849 | 0.0817 | 0.0737 | 10.3917
15 | 0.8472 | 0.08944 | 0.0718 | 9.4723
15.5 | 0.8386 | 0.09855 | 0.0683 | 8.5094
16 | 0.8225 | 0.10897 | 0.0636 | 7.5479
16.5 | 0.8069 | 0.11992 | 0.0577 | 6.7287
17 | 0.7855 | 0.13196 | 0.0508 | 5.9526
17.5 | 0.7574 | 0.14604 | 0.0423 | 5.1863
18 | 0.7212 | 0.16248 | 0.0326 | 4.4387
18.5 | 0.6776 | 0.18238 | 0.0225 | 3.7153
19 | 0.6679 | 0.19576 | 0.0165 | 3.4118
20 | 0.7017 | 0.21548 | 0.0014 | 3.2565

## 41. Re 1M Mach 0.00 (1)
BIGFOIL.COM POLAR EXPORT
NACA66-320 a=0.0
NACA66-320 a=0.0 |  |  |  | Cl Max: | 1.528 | at alpha= | 15.5 | deg
JavaFoil+Calcfoil stall+Eppler ext transition |  |  |  | L/D Max: | 115.505 | at alpha= | 5.5 | deg
Re: | 1000000 |  |  | Cd Min: | 0.00583 | at alpha= | 0.5 | deg
Mach: | 0 |  |  | Cl=0 at alpha= | -1.5397 | deg
|  |  |  | @ Cl=0.1, Cd= | 0.00594
|  |  |  | @ Cl=0.4, Cd= | 0.006428
|  |  |  | @ Cl=0.6, Cd= | 0.0066975
alpha (deg) | Cl | Cd | Cm | Cl/Cd
-17.5 | -0.998 | 0.14069 | 0.011 | -7.096
-17 | -1.008 | 0.13192 | 0.011 | -7.639
-16.5 | -1.013 | 0.12764 | 0.01 | -7.938
-16 | -1.017 | 0.12024 | 0.01 | -8.46
-15.5 | -1.018 | 0.11384 | 0.009 | -8.942
-15 | -1.016 | 0.10672 | 0.009 | -9.523
-14.5 | -1.011 | 0.10035 | 0.008 | -10.073
-14 | -1.003 | 0.09459 | 0.007 | -10.603
-13.5 | -0.993 | 0.08737 | 0.007 | -11.364
-13 | -0.986 | 0.07754 | 0.007 | -12.711
-12.5 | -1.114 | 0.02468 | 0.009 | -45.137
-12 | -1.09 | 0.02242 | 0.008 | -48.631
-11.5 | -1.058 | 0.02127 | 0.007 | -49.743
-11 | -0.856 | 0.06706 | 0.003 | -12.757
-10.5 | -0.823 | 0.06269 | 0.002 | -13.135
-10 | -0.788 | 0.05925 | 0.001 | -13.295
-9.5 | -0.901 | 0.01649 | 0.001 | -54.649
-9 | -0.855 | 0.01578 | 0 | -54.184
-8.5 | -0.806 | 0.01527 | -0.001 | -52.806
-8 | -0.756 | 0.01471 | -0.003 | -51.408
-7.5 | -0.704 | 0.01416 | -0.004 | -49.696
-7 | -0.65 | 0.01371 | -0.005 | -47.406
-6.5 | -0.595 | 0.01321 | -0.007 | -45.002
-6 | -0.538 | 0.01281 | -0.008 | -41.986
-5.5 | -0.48 | 0.01201 | -0.01 | -39.946
-5 | -0.421 | 0.01187 | -0.011 | -35.484
-4.5 | -0.362 | 0.01149 | -0.012 | -31.494
-4 | -0.302 | 0.01115 | -0.014 | -27.053
-3.5 | -0.241 | 0.01083 | -0.015 | -22.27
-3 | -0.18 | 0.01054 | -0.017 | -17.099
-2.5 | -0.119 | 0.01021 | -0.018 | -11.637
-2 | -0.058 | 0.00597 | -0.02 | -9.643
-1.5 | 0.005 | 0.00595 | -0.021 | 0.825
-1 | 0.068 | 0.00594 | -0.022 | 11.401
-0.5 | 0.131 | 0.00594 | -0.024 | 21.98
0 | 0.191 | 0.00612 | -0.025 | 31.301
0.5 | 0.253 | 0.00583 | -0.027 | 43.415
1 | 0.315 | 0.00633 | -0.028 | 49.734
1.5 | 0.376 | 0.0064 | -0.03 | 58.823
2 | 0.436 | 0.00647 | -0.031 | 67.395
2.5 | 0.497 | 0.00652 | -0.032 | 76.203
3 | 0.557 | 0.00662 | -0.034 | 84.199
3.5 | 0.618 | 0.00673 | -0.035 | 91.733
4 | 0.677 | 0.00691 | -0.036 | 98.045
4.5 | 0.737 | 0.00704 | -0.038 | 104.697
5 | 0.796 | 0.00721 | -0.039 | 110.377
5.5 | 0.855 | 0.0074 | -0.041 | 115.505
6 | 0.906 | 0.01572 | -0.042 | 57.631
6.5 | 0.961 | 0.01636 | -0.043 | 58.773
7 | 1.016 | 0.01706 | -0.044 | 59.536
7.5 | 1.069 | 0.01785 | -0.046 | 59.879
8 | 1.12 | 0.01861 | -0.047 | 60.187
8.5 | 1.169 | 0.01945 | -0.048 | 60.092
9 | 1.215 | 0.02033 | -0.05 | 59.772
9.5 | 1.259 | 0.02122 | -0.051 | 59.314
10 | 1.3 | 0.02214 | -0.052 | 58.72
10.5 | 1.338 | 0.02333 | -0.053 | 57.342
11 | 1.373 | 0.02427 | -0.055 | 56.588
11.5 | 1.405 | 0.02546 | -0.056 | 55.199
12 | 1.434 | 0.02667 | -0.057 | 53.781
12.5 | 1.459 | 0.02801 | -0.058 | 52.089
13 | 1.48 | 0.02928 | -0.06 | 50.553
13.5 | 1.498 | 0.03079 | -0.061 | 48.638
14 | 1.511 | 0.03261 | -0.062 | 46.343
14.5 | 1.521 | 0.03422 | -0.063 | 44.444
15 | 1.526 | 0.03622 | -0.064 | 42.145
15.5 | 1.528 | 0.0383 | -0.065 | 39.9
16 | 1.522 | 0.0405 | -0.066 | 37.594
16.5 | 1.511 | 0.04324 | -0.067 | 34.952
17 | 1.497 | 0.04617 | -0.068 | 32.416
17.5 | 1.479 | 0.04879 | -0.069 | 30.319
18 | 1.456 | 0.05314 | -0.07 | 27.406
18.5 | 1.353 | 0.0875 | -0.064 | 15.46
19 | 1.264 | 0.13028 | -0.055 | 9.704
19.5 | 1.213 | 0.15676 | -0.047 | 7.735
20 | 1.19 | 0.16432 | -0.047 | 7.241

## 42. Re 1M Mach 0.00 (2)
BIGFOIL.COM POLAR EXPORT
NACA66-320 a=0.0
NACA66-320 a=0.0 |  |  |  | Cl Max: | 1.1338 | at alpha= | 20 | deg
XFOIL ncrit=9 |  |  |  | L/D Max: | 107.683 | at alpha= | 5.5 | deg
Re: | 1000000 |  |  | Cd Min: | 0.0937 | at alpha= | 20 | deg
Mach: | 0 |  |  | Cl=0 at alpha= | -1.5178 | deg
|  |  |  | @ Cl=0.1, Cd= | 0.0081904
|  |  |  | @ Cl=0.4, Cd= | 0.008
|  |  |  | @ Cl=0.6, Cd= | 0.0077138
alpha (deg) | Cl | Cd | Cm | Cl/Cd
-19.5 | -0.9165 | 0.07708 | -0.0862 | -11.8902
-19 | -0.9288 | 0.06922 | -0.0894 | -13.4181
-18.5 | -0.9429 | 0.0618 | -0.0915 | -15.2573
-18 | -0.9375 | 0.0574 | -0.0924 | -16.3328
-17.5 | -0.9401 | 0.05244 | -0.0924 | -17.9272
-17 | -0.9354 | 0.04851 | -0.0919 | -19.2826
-16.5 | -0.9354 | 0.04416 | -0.0905 | -21.1821
-16 | -0.9261 | 0.04112 | -0.0891 | -22.5219
-15.5 | -0.9142 | 0.03802 | -0.0873 | -24.0452
-15 | -0.8982 | 0.03548 | -0.0854 | -25.3157
-14.5 | -0.88 | 0.03343 | -0.0834 | -26.3237
-14 | -0.8579 | 0.03154 | -0.0814 | -27.2004
-13.5 | -0.8194 | 0.02906 | -0.081 | -28.1968
-13 | -0.7822 | 0.02746 | -0.0802 | -28.4851
-12.5 | -0.7485 | 0.02619 | -0.079 | -28.5796
-12 | -0.7083 | 0.02482 | -0.0783 | -28.5375
-11.5 | -0.6722 | 0.02376 | -0.0772 | -28.2912
-11 | -0.6314 | 0.02264 | -0.0764 | -27.8887
-10.5 | -0.5909 | 0.02155 | -0.0755 | -27.42
-10 | -0.5516 | 0.02057 | -0.0743 | -26.8158
-9.5 | -0.5112 | 0.01983 | -0.0733 | -25.7791
-9 | -0.4804 | 0.01836 | -0.0708 | -26.1656
-8.5 | -0.4443 | 0.01742 | -0.0691 | -25.5052
-8 | -0.4072 | 0.01656 | -0.0674 | -24.5894
-7.5 | -0.3696 | 0.01577 | -0.0657 | -23.4369
-7 | -0.3303 | 0.01509 | -0.0641 | -21.8887
-6.5 | -0.2968 | 0.01419 | -0.0616 | -20.9161
-6 | -0.2585 | 0.01354 | -0.0597 | -19.0916
-5.5 | -0.2178 | 0.01304 | -0.0581 | -16.7025
-5 | -0.1813 | 0.01249 | -0.0558 | -14.5156
-4.5 | -0.1444 | 0.01189 | -0.0535 | -12.1447
-4 | -0.1441 | 0.01039 | -0.0448 | -13.8691
-3.5 | -0.1707 | 0.00889 | -0.0302 | -19.2013
-3 | -0.1694 | 0.00734 | -0.0205 | -23.079
-2.5 | -0.1143 | 0.00756 | -0.0207 | -15.119
-2 | -0.0569 | 0.00784 | -0.0213 | -7.2577
-1.5 | 0.0021 | 0.00802 | -0.0225 | 0.26185
-1 | 0.0604 | 0.00815 | -0.0236 | 7.411
-0.5 | 0.1192 | 0.00821 | -0.0247 | 14.5189
0 | 0.1776 | 0.00819 | -0.0259 | 21.685
0.5 | 0.2363 | 0.00812 | -0.0272 | 29.101
1 | 0.2958 | 0.00803 | -0.0286 | 36.8369
1.5 | 0.3556 | 0.008 | -0.0301 | 44.45
2 | 0.4131 | 0.008 | -0.0312 | 51.6375
2.5 | 0.4707 | 0.00794 | -0.0323 | 59.2821
3 | 0.5298 | 0.00783 | -0.0336 | 67.6628
3.5 | 0.5879 | 0.00774 | -0.0347 | 75.9561
4 | 0.6433 | 0.00762 | -0.0353 | 84.4226
4.5 | 0.7002 | 0.00751 | -0.0361 | 93.2357
5 | 0.7513 | 0.00739 | -0.0358 | 101.6644
5.5 | 0.7947 | 0.00738 | -0.0339 | 107.6829
6 | 0.795 | 0.00797 | -0.0235 | 99.7491
6.5 | 0.7822 | 0.00932 | -0.0118 | 83.927
7 | 0.7741 | 0.01105 | -0.002 | 70.0543
7.5 | 0.7752 | 0.01283 | 0.0055 | 60.4209
8 | 0.7787 | 0.01475 | 0.0122 | 52.7932
8.5 | 0.7868 | 0.01664 | 0.0178 | 47.2837
9 | 0.7976 | 0.01855 | 0.0227 | 42.9973
9.5 | 0.8054 | 0.02073 | 0.0277 | 38.8519
10 | 0.8118 | 0.02318 | 0.0325 | 35.0216
10.5 | 0.8227 | 0.02559 | 0.0364 | 32.1493
11 | 0.8489 | 0.02724 | 0.0384 | 31.1637
11.5 | 0.8766 | 0.02891 | 0.0402 | 30.3217
12 | 0.9037 | 0.03064 | 0.0418 | 29.4941
12.5 | 0.9251 | 0.03281 | 0.0439 | 28.1957
13 | 0.9522 | 0.03467 | 0.0452 | 27.4647
13.5 | 0.9766 | 0.03678 | 0.0465 | 26.5525
14 | 0.9944 | 0.03941 | 0.0483 | 25.2322
14.5 | 1.0086 | 0.04244 | 0.05 | 23.7653
15 | 1.0267 | 0.04522 | 0.0513 | 22.7046
15.5 | 1.0434 | 0.04809 | 0.0526 | 21.6968
16 | 1.0645 | 0.05164 | 0.0519 | 20.6139
17 | 1.0935 | 0.06178 | 0.0477 | 17.6999
17.5 | 1.105 | 0.06617 | 0.0473 | 16.6994
18 | 1.1149 | 0.07088 | 0.0466 | 15.7294
18.5 | 1.122 | 0.07603 | 0.0456 | 14.7573
19 | 1.1285 | 0.08145 | 0.0442 | 13.8551
19.5 | 1.1324 | 0.08736 | 0.0423 | 12.9625
20 | 1.1338 | 0.0937 | 0.0401 | 12.1003

## 43. Re 1M Mach 0.10 (1)
BIGFOIL.COM POLAR EXPORT
NACA66-320 a=0.0
NACA66-320 a=0.0 |  |  |  | Cl Max: | 1.512 | at alpha= | 15 | deg
JavaFoil+Calcfoil stall+Eppler ext transition |  |  |  | L/D Max: | 114.905 | at alpha= | 5.5 | deg
Re: | 1000000 |  |  | Cd Min: | 0.00586 | at alpha= | 0.5 | deg
Mach: | 0.1 |  |  | Cl=0 at alpha= | -1.5397 | deg
|  |  |  | @ Cl=0.1, Cd= | 0.00596
|  |  |  | @ Cl=0.4, Cd= | 0.0064357
|  |  |  | @ Cl=0.6, Cd= | 0.00676
alpha (deg) | Cl | Cd | Cm | Cl/Cd
-17.5 | -0.969 | 0.14503 | 0.011 | -6.684
-17 | -0.982 | 0.13397 | 0.011 | -7.329
-16.5 | -0.991 | 0.12818 | 0.01 | -7.733
-16 | -0.998 | 0.12215 | 0.009 | -8.169
-15.5 | -1.002 | 0.11551 | 0.009 | -8.674
-15 | -1.003 | 0.10787 | 0.008 | -9.295
-14.5 | -1 | 0.10159 | 0.008 | -9.843
-14 | -0.994 | 0.09608 | 0.007 | -10.342
-13.5 | -0.985 | 0.08938 | 0.007 | -11.021
-13 | -0.975 | 0.08128 | 0.007 | -12.001
-12.5 | -1.094 | 0.02823 | 0.009 | -38.759
-12 | -1.087 | 0.02293 | 0.008 | -47.384
-11.5 | -1.057 | 0.02161 | 0.007 | -48.904
-11 | -0.857 | 0.067 | 0.003 | -12.792
-10.5 | -0.824 | 0.06306 | 0.002 | -13.065
-10 | -0.947 | 0.01727 | 0.003 | -54.81
-9.5 | -0.903 | 0.01658 | 0.001 | -54.463
-9 | -0.857 | 0.01591 | 0 | -53.867
-8.5 | -0.809 | 0.0154 | -0.001 | -52.507
-8 | -0.759 | 0.01483 | -0.003 | -51.148
-7.5 | -0.706 | 0.01423 | -0.004 | -49.627
-7 | -0.652 | 0.01377 | -0.005 | -47.371
-6.5 | -0.597 | 0.01328 | -0.007 | -44.968
-6 | -0.54 | 0.01285 | -0.008 | -42.001
-5.5 | -0.482 | 0.01208 | -0.01 | -39.893
-5 | -0.423 | 0.01193 | -0.011 | -35.451
-4.5 | -0.363 | 0.01155 | -0.012 | -31.472
-4 | -0.303 | 0.0112 | -0.014 | -27.069
-3.5 | -0.242 | 0.01088 | -0.015 | -22.268
-3 | -0.181 | 0.01058 | -0.017 | -17.12
-2.5 | -0.119 | 0.01024 | -0.018 | -11.654
-2 | -0.058 | 0.00599 | -0.02 | -9.655
-1.5 | 0.005 | 0.00597 | -0.021 | 0.825
-1 | 0.068 | 0.00596 | -0.022 | 11.404
-0.5 | 0.131 | 0.00596 | -0.024 | 22.014
0 | 0.192 | 0.00614 | -0.025 | 31.32
0.5 | 0.254 | 0.00586 | -0.027 | 43.431
1 | 0.316 | 0.00611 | -0.028 | 51.78
1.5 | 0.378 | 0.00641 | -0.03 | 59.039
2 | 0.438 | 0.00648 | -0.031 | 67.607
2.5 | 0.499 | 0.00658 | -0.032 | 75.868
3 | 0.56 | 0.00668 | -0.034 | 83.819
3.5 | 0.62 | 0.0068 | -0.035 | 91.302
4 | 0.681 | 0.00692 | -0.037 | 98.32
4.5 | 0.741 | 0.00707 | -0.038 | 104.751
5 | 0.8 | 0.00728 | -0.039 | 109.856
5.5 | 0.858 | 0.00747 | -0.041 | 114.905
6 | 0.917 | 0.00902 | -0.042 | 101.616
6.5 | 0.966 | 0.01648 | -0.043 | 58.592
7 | 1.02 | 0.01721 | -0.045 | 59.272
7.5 | 1.073 | 0.01796 | -0.046 | 59.757
8 | 1.124 | 0.01877 | -0.047 | 59.897
8.5 | 1.173 | 0.01963 | -0.049 | 59.737
9 | 1.219 | 0.02051 | -0.05 | 59.443
9.5 | 1.262 | 0.02142 | -0.051 | 58.936
10 | 1.303 | 0.0224 | -0.052 | 58.193
10.5 | 1.341 | 0.02358 | -0.054 | 56.851
11 | 1.375 | 0.02454 | -0.055 | 56.038
11.5 | 1.406 | 0.02579 | -0.056 | 54.521
12 | 1.434 | 0.02697 | -0.057 | 53.157
12.5 | 1.457 | 0.02836 | -0.059 | 51.378
13 | 1.477 | 0.02974 | -0.06 | 49.65
13.5 | 1.492 | 0.03134 | -0.061 | 47.603
14 | 1.503 | 0.03315 | -0.062 | 45.34
14.5 | 1.51 | 0.03514 | -0.063 | 42.958
15 | 1.512 | 0.03695 | -0.064 | 40.934
15.5 | 1.511 | 0.03913 | -0.065 | 38.621
16 | 1.501 | 0.04153 | -0.066 | 36.15
16.5 | 1.486 | 0.04445 | -0.067 | 33.427
17 | 1.466 | 0.04764 | -0.068 | 30.77
17.5 | 1.434 | 0.0539 | -0.068 | 26.606
18 | 1.413 | 0.05622 | -0.07 | 25.137
18.5 | 1.232 | 0.13538 | -0.051 | 9.103
19 | 1.197 | 0.14887 | -0.048 | 8.044
19.5 | 1.158 | 0.16596 | -0.04 | 6.975
20 | 1.13 | 0.17445 | -0.04 | 6.478

## 44. Re 1M Mach 0.10 (2)
BIGFOIL.COM POLAR EXPORT
NACA66-320 a=0.0
NACA66-320 a=0.0 |  |  |  | Cl Max: | 1.1208 | at alpha= | 19.5 | deg
XFOIL ncrit=9 |  |  |  | L/D Max: | 107.439 | at alpha= | 5.5 | deg
Re: | 1000000 |  |  | Cd Min: | 0.18674 | at alpha= | -20 | deg
Mach: | 0.1 |  |  | Cl=0 at alpha= | -1.5185 | deg
|  |  |  | @ Cl=0.1, Cd= | 0.00824
|  |  |  | @ Cl=0.4, Cd= | 0.0080479
|  |  |  | @ Cl=0.6, Cd= | 0.0077586
alpha (deg) | Cl | Cd | Cm | Cl/Cd
-20 | -0.4687 | 0.18674 | -0.0345 | -2.5099
-19 | -0.858 | 0.08028 | -0.0866 | -10.6876
-18.5 | -0.89 | 0.06931 | -0.0913 | -12.8409
-18 | -0.8899 | 0.0637 | -0.0933 | -13.9702
-17.5 | -0.9006 | 0.05726 | -0.0943 | -15.7283
-17 | -0.9012 | 0.05253 | -0.0944 | -17.1559
-16.5 | -0.9097 | 0.04721 | -0.0932 | -19.2692
-16 | -0.9049 | 0.04363 | -0.0919 | -20.7403
-15.5 | -0.8994 | 0.03992 | -0.09 | -22.5301
-15 | -0.8881 | 0.03695 | -0.0879 | -24.0352
-14.5 | -0.8727 | 0.03458 | -0.0857 | -25.2371
-14 | -0.853 | 0.03245 | -0.0836 | -26.2866
-13.5 | -0.8213 | 0.02984 | -0.0825 | -27.5235
-13 | -0.7833 | 0.02802 | -0.0817 | -27.955
-12.5 | -0.7497 | 0.02666 | -0.0804 | -28.1208
-12 | -0.7089 | 0.02521 | -0.0797 | -28.1198
-11.5 | -0.6731 | 0.02411 | -0.0785 | -27.9179
-11 | -0.6316 | 0.02294 | -0.0777 | -27.5327
-10.5 | -0.5901 | 0.02183 | -0.0768 | -27.0316
-10 | -0.5502 | 0.02082 | -0.0756 | -26.4265
-9.5 | -0.5099 | 0.02004 | -0.0745 | -25.4441
-9 | -0.4776 | 0.01861 | -0.0722 | -25.6636
-8.5 | -0.4415 | 0.01763 | -0.0704 | -25.0425
-8 | -0.4045 | 0.01675 | -0.0687 | -24.1493
-7.5 | -0.3667 | 0.01594 | -0.0669 | -23.005
-7 | -0.3277 | 0.01523 | -0.0653 | -21.5167
-6.5 | -0.2936 | 0.01434 | -0.0628 | -20.4742
-6 | -0.2554 | 0.01367 | -0.0608 | -18.6832
-5.5 | -0.2148 | 0.01316 | -0.0592 | -16.3222
-5 | -0.178 | 0.01259 | -0.0569 | -14.1382
-4.5 | -0.1406 | 0.01199 | -0.0546 | -11.7264
-4 | -0.1385 | 0.01049 | -0.0462 | -13.2031
-3.5 | -0.1663 | 0.00902 | -0.0314 | -18.4368
-3 | -0.1702 | 0.00737 | -0.0207 | -23.0936
-2.5 | -0.1149 | 0.00759 | -0.0209 | -15.1383
-2 | -0.0572 | 0.00787 | -0.0215 | -7.2681
-1.5 | 0.0022 | 0.00806 | -0.0226 | 0.27295
-1 | 0.0606 | 0.00822 | -0.0237 | 7.3723
-0.5 | 0.1198 | 0.00825 | -0.0248 | 14.5212
0 | 0.1785 | 0.00823 | -0.026 | 21.6889
0.5 | 0.2376 | 0.00816 | -0.0273 | 29.1176
1 | 0.2975 | 0.00807 | -0.0288 | 36.8649
1.5 | 0.3575 | 0.00807 | -0.0302 | 44.2999
2 | 0.4151 | 0.00804 | -0.0313 | 51.6294
2.5 | 0.4731 | 0.00797 | -0.0324 | 59.3601
3 | 0.5327 | 0.00786 | -0.0337 | 67.7735
3.5 | 0.5908 | 0.00778 | -0.0347 | 75.9383
4 | 0.6466 | 0.00765 | -0.0353 | 84.5229
4.5 | 0.7034 | 0.00755 | -0.036 | 93.1656
5 | 0.7549 | 0.00742 | -0.0357 | 101.7385
5.5 | 0.7972 | 0.00742 | -0.0335 | 107.4394
6 | 0.7919 | 0.00806 | -0.022 | 98.2506
6.5 | 0.7799 | 0.00949 | -0.0105 | 82.1812
7 | 0.7723 | 0.01126 | -0.0009 | 68.5879
7.5 | 0.7735 | 0.01307 | 0.0067 | 59.1813
8 | 0.7763 | 0.01503 | 0.0134 | 51.65
8.5 | 0.7851 | 0.01693 | 0.019 | 46.3733
9 | 0.7953 | 0.01891 | 0.0239 | 42.0571
9.5 | 0.8031 | 0.02112 | 0.0289 | 38.0256
10 | 0.8088 | 0.02364 | 0.0337 | 34.2132
10.5 | 0.8207 | 0.02605 | 0.0375 | 31.5048
11 | 0.8476 | 0.02769 | 0.0395 | 30.6103
11.5 | 0.8751 | 0.02942 | 0.0413 | 29.7451
12 | 0.9023 | 0.03119 | 0.043 | 28.9291
12.5 | 0.9234 | 0.03343 | 0.0451 | 27.6219
13 | 0.9507 | 0.03534 | 0.0464 | 26.9015
13.5 | 0.9738 | 0.03759 | 0.0479 | 25.9058
14 | 0.9889 | 0.0405 | 0.0497 | 24.4173
14.5 | 1.0052 | 0.04348 | 0.0513 | 23.1187
15 | 1.0228 | 0.0464 | 0.0525 | 22.0431
15.5 | 1.039 | 0.0494 | 0.0538 | 21.0324
16 | 1.0549 | 0.05305 | 0.054 | 19.885
17 | 1.0863 | 0.06364 | 0.0488 | 17.0695
17.5 | 1.0969 | 0.06825 | 0.0483 | 16.0718
18 | 1.1059 | 0.07316 | 0.0475 | 15.1162
18.5 | 1.112 | 0.07858 | 0.0463 | 14.1512
19 | 1.1175 | 0.08427 | 0.0447 | 13.2609
19.5 | 1.1208 | 0.09035 | 0.0428 | 12.4051
20 | 1.1204 | 0.09705 | 0.0404 | 11.5446

## 45. Re 1M Mach 0.25 (1)
BIGFOIL.COM POLAR EXPORT
NACA66-320 a=0.0
NACA66-320 a=0.0 |  |  |  | Cl Max: | 1.437 | at alpha= | 13 | deg
JavaFoil+Calcfoil stall+Eppler ext transition |  |  |  | L/D Max: | 109.472 | at alpha= | 5 | deg
Re: | 1000000 |  |  | Cd Min: | 0.00606 | at alpha= | -0.5 | deg
Mach: | 0.25 |  |  | Cl=0 at alpha= | -1.5391 | deg
|  |  |  | @ Cl=0.1, Cd= | 0.0060654
|  |  |  | @ Cl=0.4, Cd= | 0.0062743
|  |  |  | @ Cl=0.6, Cd= | 0.0069287
alpha (deg) | Cl | Cd | Cm | Cl/Cd
-16 | -0.835 | 0.13724 | 0.009 | -6.081
-15.5 | -0.865 | 0.12512 | 0.009 | -6.917
-15 | -0.89 | 0.1183 | 0.008 | -7.527
-14.5 | -0.909 | 0.10954 | 0.007 | -8.298
-14 | -0.922 | 0.10396 | 0.007 | -8.867
-13.5 | -0.928 | 0.09787 | 0.006 | -9.486
-13 | -0.928 | 0.09121 | 0.006 | -10.176
-12.5 | -0.918 | 0.08382 | 0.005 | -10.947
-12 | -0.903 | 0.07747 | 0.005 | -11.662
-11.5 | -0.888 | 0.07033 | 0.004 | -12.627
-11 | -1.006 | 0.02304 | 0.005 | -43.655
-10.5 | -0.824 | 0.0646 | 0.002 | -12.753
-10 | -0.793 | 0.06097 | 0.001 | -13.001
-9.5 | -0.759 | 0.05735 | 0.001 | -13.226
-9 | -0.867 | 0.01665 | 0 | -52.091
-8.5 | -0.821 | 0.01601 | -0.001 | -51.281
-8 | -0.772 | 0.01543 | -0.003 | -50.015
-7.5 | -0.72 | 0.01487 | -0.004 | -48.404
-7 | -0.666 | 0.01428 | -0.006 | -46.629
-6.5 | -0.61 | 0.01345 | -0.007 | -45.379
-6 | -0.552 | 0.01319 | -0.008 | -41.884
-5.5 | -0.493 | 0.01271 | -0.01 | -38.808
-5 | -0.433 | 0.01228 | -0.011 | -35.274
-4.5 | -0.372 | 0.01185 | -0.013 | -31.427
-4 | -0.311 | 0.01148 | -0.014 | -27.063
-3.5 | -0.248 | 0.01114 | -0.016 | -22.307
-3 | -0.186 | 0.01082 | -0.017 | -17.156
-2.5 | -0.122 | 0.01051 | -0.018 | -11.647
-2 | -0.059 | 0.00611 | -0.02 | -9.706
-1.5 | 0.005 | 0.00608 | -0.022 | 0.831
-1 | 0.07 | 0.00607 | -0.023 | 11.502
-0.5 | 0.135 | 0.00606 | -0.024 | 22.212
0 | 0.197 | 0.00627 | -0.026 | 31.436
0.5 | 0.261 | 0.00633 | -0.027 | 41.201
1 | 0.325 | 0.00641 | -0.029 | 50.594
1.5 | 0.388 | 0.00617 | -0.03 | 62.821
2 | 0.449 | 0.0067 | -0.032 | 66.982
2.5 | 0.512 | 0.00676 | -0.033 | 75.656
3 | 0.574 | 0.00687 | -0.035 | 83.489
3.5 | 0.636 | 0.00701 | -0.036 | 90.659
4 | 0.697 | 0.00716 | -0.038 | 97.4
4.5 | 0.759 | 0.00731 | -0.039 | 103.852
5 | 0.82 | 0.00749 | -0.04 | 109.472
5.5 | 0.882 | 0.00851 | -0.042 | 103.614
6 | 0.932 | 0.01651 | -0.043 | 56.48
6.5 | 0.989 | 0.01723 | -0.044 | 57.386
7 | 1.044 | 0.01801 | -0.046 | 57.948
7.5 | 1.097 | 0.01883 | -0.047 | 58.261
8 | 1.148 | 0.01974 | -0.048 | 58.155
8.5 | 1.196 | 0.0207 | -0.05 | 57.772
9 | 1.24 | 0.02165 | -0.051 | 57.276
9.5 | 1.281 | 0.02273 | -0.052 | 56.362
10 | 1.318 | 0.02383 | -0.054 | 55.316
10.5 | 1.351 | 0.02497 | -0.055 | 54.114
11 | 1.379 | 0.02636 | -0.056 | 52.329
11.5 | 1.402 | 0.02764 | -0.058 | 50.747
12 | 1.42 | 0.0293 | -0.059 | 48.465
12.5 | 1.431 | 0.03077 | -0.06 | 46.516
13 | 1.437 | 0.03274 | -0.061 | 43.889
13.5 | 1.436 | 0.03456 | -0.062 | 41.546
14 | 1.428 | 0.03655 | -0.064 | 39.067
14.5 | 1.413 | 0.03913 | -0.065 | 36.104
15 | 1.39 | 0.04233 | -0.066 | 32.835
15.5 | 1.359 | 0.04582 | -0.066 | 29.657
16 | 1.155 | 0.1147 | -0.046 | 10.073
16.5 | 1.097 | 0.13236 | -0.037 | 8.286
17 | 1.05 | 0.1404 | -0.035 | 7.48
17.5 | 1 | 0.15137 | -0.035 | 6.609
18 | 0.945 | 0.1616 | -0.034 | 5.848

## 46. Re 1M Mach 0.25 (2)
BIGFOIL.COM POLAR EXPORT
NACA66-320 a=0.0
NACA66-320 a=0.0 |  |  |  | Cl Max: | 1.0576 | at alpha= | 19 | deg
XFOIL ncrit=9 |  |  |  | L/D Max: | 104.564 | at alpha= | 5.5 | deg
Re: | 1000000 |  |  | Cd Min: | 0.16835 | at alpha= | -18.5 | deg
Mach: | 0.25 |  |  | Cl=0 at alpha= | -1.5219 | deg
|  |  |  | @ Cl=0.1, Cd= | 0.0084975
|  |  |  | @ Cl=0.4, Cd= | 0.0083054
|  |  |  | @ Cl=0.6, Cd= | 0.0080364
alpha (deg) | Cl | Cd | Cm | Cl/Cd
-18.5 | -0.4364 | 0.16835 | -0.0482 | -2.5922
-18 | -0.4093 | 0.16574 | -0.0505 | -2.4695
-17.5 | -0.3946 | 0.15946 | -0.0543 | -2.4746
-16.5 | -0.6255 | 0.08515 | -0.0915 | -7.3459
-16 | -0.6885 | 0.06889 | -0.0998 | -9.9942
-15.5 | -0.7282 | 0.0587 | -0.1024 | -12.4055
-15 | -0.7599 | 0.05077 | -0.102 | -14.9675
-14.5 | -0.7808 | 0.04455 | -0.0999 | -17.5264
-14 | -0.7877 | 0.04017 | -0.0971 | -19.6092
-13.5 | -0.7902 | 0.03611 | -0.0936 | -21.8831
-13 | -0.774 | 0.03232 | -0.0911 | -23.948
-12.5 | -0.7491 | 0.03012 | -0.0889 | -24.8705
-12 | -0.712 | 0.0278 | -0.0875 | -25.6115
-11.5 | -0.6794 | 0.02637 | -0.0856 | -25.7641
-11 | -0.6359 | 0.02478 | -0.0846 | -25.6618
-10.5 | -0.5899 | 0.02342 | -0.0837 | -25.1879
-10 | -0.5452 | 0.02225 | -0.0827 | -24.5034
-9.5 | -0.5021 | 0.02121 | -0.0815 | -23.6728
-9 | -0.4613 | 0.02006 | -0.0799 | -22.996
-8.5 | -0.4266 | 0.01879 | -0.0776 | -22.7036
-8 | -0.3894 | 0.01779 | -0.0755 | -21.8887
-7.5 | -0.3512 | 0.01688 | -0.0735 | -20.8057
-7 | -0.3125 | 0.01605 | -0.0715 | -19.4704
-6.5 | -0.2756 | 0.01519 | -0.0692 | -18.1435
-6 | -0.2387 | 0.0144 | -0.0668 | -16.5764
-5.5 | -0.198 | 0.01387 | -0.065 | -14.2754
-5 | -0.1594 | 0.01318 | -0.0627 | -12.0941
-4.5 | -0.1203 | 0.01257 | -0.0605 | -9.5704
-4 | -0.1084 | 0.01122 | -0.0538 | -9.6613
-3.5 | -0.141 | 0.00957 | -0.0383 | -14.7335
-3 | -0.1739 | 0.00752 | -0.0219 | -23.125
-2.5 | -0.1183 | 0.00776 | -0.0217 | -15.2448
-2 | -0.059 | 0.00806 | -0.0222 | -7.3201
-1.5 | 0.0027 | 0.00832 | -0.0234 | 0.32452
-1 | 0.0621 | 0.00851 | -0.0243 | 7.2973
-0.5 | 0.1225 | 0.00849 | -0.0254 | 14.4287
0 | 0.1832 | 0.00848 | -0.0266 | 21.6038
0.5 | 0.2444 | 0.0084 | -0.028 | 29.0952
1 | 0.3067 | 0.00832 | -0.0295 | 36.863
1.5 | 0.3672 | 0.00835 | -0.0308 | 43.976
2 | 0.426 | 0.00827 | -0.0317 | 51.5115
2.5 | 0.4866 | 0.00818 | -0.0328 | 59.4866
3 | 0.549 | 0.00809 | -0.0343 | 67.8616
3.5 | 0.6061 | 0.00803 | -0.0348 | 75.4795
4 | 0.6651 | 0.00785 | -0.0355 | 84.7261
4.5 | 0.7204 | 0.00774 | -0.0355 | 93.0749
5 | 0.7715 | 0.00762 | -0.0345 | 101.2467
5.5 | 0.8041 | 0.00769 | -0.0299 | 104.5644
6 | 0.7769 | 0.00882 | -0.0143 | 88.0839
6.5 | 0.7682 | 0.01048 | -0.0038 | 73.3015
7 | 0.7603 | 0.01253 | 0.0056 | 60.6784
7.5 | 0.7615 | 0.01449 | 0.0131 | 52.5535
8 | 0.7661 | 0.01653 | 0.0196 | 46.346
8.5 | 0.7745 | 0.01862 | 0.0252 | 41.5951
9 | 0.7847 | 0.0208 | 0.0302 | 37.726
9.5 | 0.7888 | 0.02337 | 0.0355 | 33.7527
10 | 0.7912 | 0.02626 | 0.0406 | 30.1295
10.5 | 0.8124 | 0.02841 | 0.0435 | 28.5956
11 | 0.8392 | 0.03032 | 0.0456 | 27.6781
11.5 | 0.8678 | 0.03218 | 0.0474 | 26.9671
12 | 0.8911 | 0.03451 | 0.0494 | 25.8215
12.5 | 0.9141 | 0.03691 | 0.0514 | 24.7656
13 | 0.937 | 0.03947 | 0.053 | 23.7395
13.5 | 0.9554 | 0.04243 | 0.0547 | 22.5171
14 | 0.9636 | 0.04642 | 0.0566 | 20.7583
14.5 | 0.9824 | 0.04964 | 0.0577 | 19.7905
15 | 0.9952 | 0.05353 | 0.0587 | 18.5914
15.5 | 1.0086 | 0.05749 | 0.0594 | 17.5439
16 | 1.0133 | 0.06231 | 0.0602 | 16.2622
16.5 | 1.0183 | 0.0682 | 0.059 | 14.9311
18 | 1.0543 | 0.08608 | 0.0511 | 12.2479
18.5 | 1.0571 | 0.09259 | 0.049 | 11.417
19 | 1.0576 | 0.09964 | 0.0464 | 10.6142
19.5 | 1.0538 | 0.10727 | 0.0433 | 9.8238
20 | 1.0462 | 0.11554 | 0.0398 | 9.0549

## 47. Re 1M Mach 0.50 (1)
BIGFOIL.COM POLAR EXPORT
NACA66-320 a=0.0
NACA66-320 a=0.0 |  |  |  | Cl Max: | 1.258 | at alpha= | 9 | deg
JavaFoil+Calcfoil stall+Eppler ext transition |  |  |  | L/D Max: | 100.296 | at alpha= | 4.5 | deg
Re: | 1000000 |  |  | Cd Min: | 0.0066 | at alpha= | -0.5 | deg
Mach: | 0.5 |  |  | Cl=0 at alpha= | -1.5422 | deg
|  |  |  | @ Cl=0.1, Cd= | 0.0066068
|  |  |  | @ Cl=0.4, Cd= | 0.00721
|  |  |  | @ Cl=0.6, Cd= | 0.0076538
alpha (deg) | Cl | Cd | Cm | Cl/Cd
-20 | -1.049 | 0.20168 | 0.018 | -5.201
-19.5 | -1.021 | 0.19236 | 0.017 | -5.308
-19 | -0.993 | 0.1867 | 0.016 | -5.321
-18.5 | -0.966 | 0.18136 | 0.015 | -5.325
-18 | -0.937 | 0.18268 | 0.014 | -5.13
-17.5 | -0.908 | 0.1753 | 0.013 | -5.179
-17 | -0.88 | 0.16931 | 0.012 | -5.197
-16.5 | -0.852 | 0.16445 | 0.012 | -5.182
-16 | -0.824 | 0.16136 | 0.011 | -5.109
-15.5 | -0.795 | 0.14701 | 0.01 | -5.406
-15 | -0.767 | 0.14127 | 0.009 | -5.426
-14.5 | -0.739 | 0.13924 | 0.008 | -5.304
-14 | -0.711 | 0.13537 | 0.007 | -5.249
-13.5 | -0.683 | 0.13164 | 0.007 | -5.185
-13 | -0.654 | 0.13117 | 0.006 | -4.989
-12.5 | -0.626 | 0.11926 | 0.005 | -5.246
-12 | -0.597 | 0.11289 | 0.004 | -5.287
-11.5 | -0.569 | 0.10878 | 0.003 | -5.227
-11 | -0.54 | 0.1067 | 0.003 | -5.064
-10.5 | -0.513 | 0.08314 | 0.002 | -6.173
-10 | -0.485 | 0.07457 | 0.002 | -6.503
-9.5 | -0.455 | 0.09212 | 0.001 | -4.944
-9 | -0.6 | 0.06895 | 0 | -8.707
-8.5 | -0.655 | 0.0569 | -0.001 | -11.506
-8 | -0.651 | 0.05231 | -0.001 | -12.441
-7.5 | -0.627 | 0.04814 | -0.002 | -13.015
-7 | -0.591 | 0.04506 | -0.003 | -13.119
-6.5 | -0.55 | 0.04198 | -0.004 | -13.095
-6 | -0.601 | 0.01521 | -0.009 | -39.53
-5.5 | -0.54 | 0.01454 | -0.011 | -37.137
-5 | -0.476 | 0.01394 | -0.012 | -34.17
-4.5 | -0.411 | 0.0134 | -0.014 | -30.631
-4 | -0.343 | 0.01288 | -0.016 | -26.669
-3.5 | -0.275 | 0.01242 | -0.017 | -22.148
-3 | -0.206 | 0.012 | -0.019 | -17.146
-2.5 | -0.136 | 0.01161 | -0.02 | -11.701
-2 | -0.065 | 0.0112 | -0.022 | -5.832
-1.5 | 0.006 | 0.00664 | -0.024 | 0.844
-1 | 0.077 | 0.00661 | -0.025 | 11.704
-0.5 | 0.149 | 0.0066 | -0.027 | 22.622
0 | 0.219 | 0.00694 | -0.029 | 31.488
0.5 | 0.289 | 0.00702 | -0.03 | 41.2
1 | 0.36 | 0.00713 | -0.032 | 50.435
1.5 | 0.43 | 0.00727 | -0.033 | 59.086
2 | 0.497 | 0.00742 | -0.035 | 66.966
2.5 | 0.566 | 0.00757 | -0.037 | 74.736
3 | 0.635 | 0.00774 | -0.038 | 82
3.5 | 0.703 | 0.00795 | -0.04 | 88.394
4 | 0.772 | 0.00813 | -0.041 | 94.965
4.5 | 0.841 | 0.00838 | -0.043 | 100.296
5 | 0.909 | 0.00956 | -0.045 | 95.081
5.5 | 0.966 | 0.01866 | -0.046 | 51.781
6 | 1.027 | 0.01986 | -0.048 | 51.71
6.5 | 1.085 | 0.02099 | -0.049 | 51.681
7 | 1.139 | 0.02217 | -0.051 | 51.362
7.5 | 1.188 | 0.02344 | -0.052 | 50.657
8 | 1.228 | 0.02487 | -0.054 | 49.39
8.5 | 1.253 | 0.02661 | -0.055 | 47.104
9 | 1.258 | 0.02852 | -0.057 | 44.1
9.5 | 1.223 | 0.03038 | -0.058 | 40.274
10 | 0.896 | 0.07239 | -0.028 | 12.383
10.5 | 0.683 | 0.08929 | -0.027 | 7.648
11 | 0.71 | 0.09938 | -0.026 | 7.148
11.5 | 0.738 | 0.10917 | -0.027 | 6.76
12 | 0.767 | 0.11213 | -0.03 | 6.838
12.5 | 0.795 | 0.1148 | -0.031 | 6.921
13 | 0.822 | 0.12122 | -0.032 | 6.781
13.5 | 0.85 | 0.12651 | -0.032 | 6.715
14 | 0.879 | 0.13438 | -0.036 | 6.54

## 48. Re 1M Mach 0.50 (2)
BIGFOIL.COM POLAR EXPORT
NACA66-320 a=0.0
NACA66-320 a=0.0 |  |  |  | Cl Max: | 0.8681 | at alpha= | 14.5 | deg
XFOIL ncrit=9 |  |  |  | L/D Max: | 80.9476 | at alpha= | 4.5 | deg
Re: | 1000000 |  |  | Cd Min: | 0.20336 | at alpha= | 19.5 | deg
Mach: | 0.5 |  |  | Cl=0 at alpha= | -1.4549 | deg
|  |  |  | @ Cl=0.1, Cd= | 0.0097963
|  |  |  | @ Cl=0.4, Cd= | 0.0095891
|  |  |  | @ Cl=0.6, Cd= | 0.0092192
alpha (deg) | Cl | Cd | Cm | Cl/Cd
-15.5 | -0.2392 | 0.13015 | -0.0617 | -1.8379
-15 | -0.2359 | 0.12251 | -0.0682 | -1.9256
-14.5 | -0.2318 | 0.11617 | -0.0734 | -1.9954
-14 | -0.227 | 0.11066 | -0.0788 | -2.0513
-13.5 | -0.3072 | 0.10186 | -0.0993 | -3.0159
-13 | -0.3338 | 0.08613 | -0.1084 | -3.8755
-12.5 | -0.379 | 0.06967 | -0.1191 | -5.4399
-12 | -0.4189 | 0.05813 | -0.1243 | -7.2063
-11.5 | -0.4543 | 0.04917 | -0.1252 | -9.2394
-11 | -0.4836 | 0.04188 | -0.123 | -11.5473
-10.5 | -0.4994 | 0.03614 | -0.1191 | -13.8185
-10 | -0.4976 | 0.03166 | -0.1147 | -15.717
-9.5 | -0.4757 | 0.02808 | -0.1108 | -16.9409
-9 | -0.4325 | 0.02556 | -0.1082 | -16.921
-8.5 | -0.3795 | 0.0237 | -0.1063 | -16.0127
-8 | -0.3302 | 0.02237 | -0.104 | -14.7608
-7.5 | -0.2853 | 0.02119 | -0.1013 | -13.4639
-7 | -0.2437 | 0.02005 | -0.0984 | -12.1546
-6.5 | -0.2021 | 0.01895 | -0.0956 | -10.6649
-6 | -0.1649 | 0.01779 | -0.0922 | -9.2693
-5.5 | -0.1239 | 0.01685 | -0.0893 | -7.3531
-5 | -0.0798 | 0.01609 | -0.0868 | -4.9596
-4.5 | -0.0379 | 0.01531 | -0.0839 | -2.4755
-4 | 0.0015 | 0.01452 | -0.0807 | 0.10331
-3.5 | -0.0239 | 0.01204 | -0.0679 | -1.985
-3 | -0.0955 | 0.00958 | -0.0454 | -9.9687
-2.5 | -0.1325 | 0.00872 | -0.0261 | -15.195
-2 | -0.0708 | 0.00924 | -0.0251 | -7.6623
-1.5 | -0.0062 | 0.00955 | -0.0251 | -0.64921
-1 | 0.0626 | 0.00973 | -0.026 | 6.4337
-0.5 | 0.1303 | 0.00985 | -0.0269 | 13.2284
0 | 0.2001 | 0.00979 | -0.0283 | 20.4392
0.5 | 0.2645 | 0.00982 | -0.0289 | 26.9348
1 | 0.3261 | 0.00977 | -0.0288 | 33.3777
1.5 | 0.3946 | 0.0096 | -0.0299 | 41.1042
2 | 0.469 | 0.00945 | -0.0321 | 49.6296
2.5 | 0.5241 | 0.00945 | -0.0306 | 55.4603
3 | 0.5914 | 0.00924 | -0.0311 | 64.0043
3.5 | 0.6493 | 0.0091 | -0.0297 | 71.3516
4 | 0.7061 | 0.0089 | -0.028 | 79.3371
4.5 | 0.7261 | 0.00897 | -0.0193 | 80.9476
5 | 0.7423 | 0.00957 | -0.0106 | 77.5653
5.5 | 0.7354 | 0.01108 | 0.0009 | 66.3718
6 | 0.7215 | 0.01331 | 0.0125 | 54.2074
6.5 | 0.709 | 0.01588 | 0.0229 | 44.6474
7 | 0.7174 | 0.01807 | 0.03 | 39.7012
7.5 | 0.7246 | 0.02051 | 0.0367 | 35.3291
8 | 0.7366 | 0.02295 | 0.0424 | 32.0959
8.5 | 0.7453 | 0.02566 | 0.0481 | 29.0452
9 | 0.7475 | 0.02888 | 0.0538 | 25.883
9.5 | 0.7384 | 0.03302 | 0.0597 | 22.3622
10 | 0.7574 | 0.03608 | 0.063 | 20.9922
10.5 | 0.7829 | 0.03903 | 0.0655 | 20.0589
11 | 0.8046 | 0.04234 | 0.068 | 19.0033
11.5 | 0.824 | 0.04608 | 0.0701 | 17.8819
12 | 0.8307 | 0.05102 | 0.0721 | 16.2819
12.5 | 0.8447 | 0.05576 | 0.0733 | 15.1489
13 | 0.8535 | 0.06109 | 0.0741 | 13.9712
13.5 | 0.8616 | 0.06681 | 0.0743 | 12.8963
14.5 | 0.8681 | 0.07996 | 0.0731 | 10.8567
15 | 0.8675 | 0.0875 | 0.0713 | 9.9143
15.5 | 0.8608 | 0.0963 | 0.0682 | 8.9387
16 | 0.8448 | 0.10661 | 0.0636 | 7.9242
16.5 | 0.8279 | 0.11771 | 0.0577 | 7.0334
17 | 0.8091 | 0.12951 | 0.0509 | 6.2474
17.5 | 0.7878 | 0.14216 | 0.0433 | 5.5416
18 | 0.7677 | 0.15514 | 0.0354 | 4.9484
18.5 | 0.7344 | 0.17147 | 0.0256 | 4.283
19 | 0.6904 | 0.19211 | 0.0154 | 3.5938
19.5 | 0.6878 | 0.20336 | 0.0105 | 3.3822

## 49. Re 2M Mach 0.00 (1)
BIGFOIL.COM POLAR EXPORT
NACA66-320 a=0.0
NACA66-320 a=0.0 |  |  |  | Cl Max: | 1.535 | at alpha= | 15.5 | deg
JavaFoil+Calcfoil stall+Eppler ext transition |  |  |  | L/D Max: | 126.292 | at alpha= | 4 | deg
Re: | 2000000 |  |  | Cd Min: | 0.00453 | at alpha= | -1.5 | deg
Mach: | 0 |  |  | Cl=0 at alpha= | -1.5397 | deg
|  |  |  | @ Cl=0.1, Cd= | 0.0048298
|  |  |  | @ Cl=0.4, Cd= | 0.004993
|  |  |  | @ Cl=0.6, Cd= | 0.005229
alpha (deg) | Cl | Cd | Cm | Cl/Cd
-18 | -0.989 | 0.14151 | 0.012 | -6.988
-17.5 | -1.001 | 0.13361 | 0.012 | -7.492
-17 | -1.011 | 0.12504 | 0.011 | -8.082
-16.5 | -1.016 | 0.12069 | 0.011 | -8.418
-16 | -1.02 | 0.11424 | 0.01 | -8.93
-15.5 | -1.022 | 0.10733 | 0.01 | -9.521
-15 | -1.022 | 0.09973 | 0.009 | -10.25
-14.5 | -1.019 | 0.09293 | 0.009 | -10.962
-14 | -1.013 | 0.08579 | 0.008 | -11.812
-13.5 | -1.148 | 0.02768 | 0.011 | -41.458
-13 | -1.149 | 0.0224 | 0.01 | -51.286
-12.5 | -1.125 | 0.02077 | 0.009 | -54.153
-12 | -1.096 | 0.01948 | 0.008 | -56.26
-11.5 | -1.063 | 0.01858 | 0.007 | -57.231
-11 | -1.03 | 0.01634 | 0.005 | -63.002
-10.5 | -0.99 | 0.0157 | 0.004 | -63.095
-10 | -0.949 | 0.01503 | 0.003 | -63.108
-9.5 | -0.904 | 0.01443 | 0.001 | -62.675
-9 | -0.858 | 0.01381 | 0 | -62.104
-8.5 | -0.809 | 0.01329 | -0.001 | -60.892
-8 | -0.759 | 0.0128 | -0.003 | -59.288
-7.5 | -0.706 | 0.0123 | -0.004 | -57.427
-7 | -0.652 | 0.01188 | -0.005 | -54.909
-6.5 | -0.597 | 0.01142 | -0.007 | -52.268
-6 | -0.539 | 0.01106 | -0.008 | -48.788
-5.5 | -0.481 | 0.0107 | -0.01 | -44.989
-5 | -0.423 | 0.01031 | -0.011 | -40.988
-4.5 | -0.363 | 0.01001 | -0.012 | -36.258
-4 | -0.303 | 0.00973 | -0.014 | -31.111
-3.5 | -0.242 | 0.00946 | -0.015 | -25.574
-3 | -0.181 | 0.00917 | -0.017 | -19.705
-2.5 | -0.119 | 0.00889 | -0.018 | -13.404
-2 | -0.058 | 0.00495 | -0.02 | -11.739
-1.5 | 0.005 | 0.00453 | -0.021 | 1.093
-1 | 0.068 | 0.00484 | -0.023 | 14.101
-0.5 | 0.131 | 0.00482 | -0.024 | 27.244
0 | 0.193 | 0.0049 | -0.026 | 39.451
0.5 | 0.256 | 0.0049 | -0.027 | 52.231
1 | 0.318 | 0.00495 | -0.028 | 64.29
1.5 | 0.38 | 0.00497 | -0.03 | 76.492
2 | 0.441 | 0.00504 | -0.031 | 87.465
2.5 | 0.502 | 0.00508 | -0.033 | 98.923
3 | 0.564 | 0.00517 | -0.034 | 109.155
3.5 | 0.625 | 0.00527 | -0.036 | 118.666
4 | 0.686 | 0.00543 | -0.037 | 126.292
4.5 | 0.743 | 0.0068 | -0.038 | 109.342
5 | 0.801 | 0.00745 | -0.04 | 107.531
5.5 | 0.858 | 0.0082 | -0.041 | 104.611
6 | 0.909 | 0.0138 | -0.042 | 65.847
6.5 | 0.964 | 0.01444 | -0.043 | 66.76
7 | 1.019 | 0.01501 | -0.045 | 67.887
7.5 | 1.072 | 0.0157 | -0.046 | 68.28
8 | 1.123 | 0.01644 | -0.047 | 68.318
8.5 | 1.172 | 0.01712 | -0.049 | 68.441
9 | 1.218 | 0.01792 | -0.05 | 68
9.5 | 1.262 | 0.01872 | -0.051 | 67.433
10 | 1.304 | 0.01949 | -0.052 | 66.911
10.5 | 1.342 | 0.02045 | -0.054 | 65.635
11 | 1.378 | 0.02138 | -0.055 | 64.448
11.5 | 1.41 | 0.02241 | -0.056 | 62.912
12 | 1.439 | 0.02339 | -0.057 | 61.498
12.5 | 1.463 | 0.02462 | -0.059 | 59.434
13 | 1.485 | 0.02573 | -0.06 | 57.704
13.5 | 1.502 | 0.02712 | -0.061 | 55.391
14 | 1.516 | 0.02872 | -0.062 | 52.798
14.5 | 1.526 | 0.03011 | -0.063 | 50.693
15 | 1.532 | 0.03174 | -0.064 | 48.276
15.5 | 1.535 | 0.03352 | -0.065 | 45.791
16 | 1.529 | 0.03529 | -0.067 | 43.334
16.5 | 1.519 | 0.03751 | -0.068 | 40.502
17 | 1.506 | 0.03974 | -0.069 | 37.894
17.5 | 1.489 | 0.04179 | -0.07 | 35.634
18 | 1.468 | 0.0448 | -0.07 | 32.769
18.5 | 1.444 | 0.04841 | -0.071 | 29.817
19 | 1.417 | 0.05222 | -0.072 | 27.128
19.5 | 1.388 | 0.05622 | -0.073 | 24.682
20 | 1.355 | 0.06117 | -0.073 | 22.158

## 50. Re 2M Mach 0.00 (2)
BIGFOIL.COM POLAR EXPORT
NACA66-320 a=0.0
NACA66-320 a=0.0 |  |  |  | Cl Max: | 1.271 | at alpha= | 19 | deg
XFOIL ncrit=9 |  |  |  | L/D Max: | 129.271 | at alpha= | 4.5 | deg
Re: | 2000000 |  |  | Cd Min: | 0.07697 | at alpha= | 20 | deg
Mach: | 0 |  |  | Cl=0 at alpha= | -1.5299 | deg
|  |  |  | @ Cl=0.1, Cd= | 0.005503
|  |  |  | @ Cl=0.4, Cd= | 0.0054444
|  |  |  | @ Cl=0.6, Cd= | 0.0054207
alpha (deg) | Cl | Cd | Cm | Cl/Cd
-20 | -1.1523 | 0.05423 | -0.0874 | -21.2484
-19.5 | -1.1461 | 0.04974 | -0.0877 | -23.0418
-19 | -1.1441 | 0.04513 | -0.0874 | -25.3512
-18.5 | -1.1346 | 0.04149 | -0.0866 | -27.3463
-18 | -1.1111 | 0.03909 | -0.0863 | -28.4241
-17.5 | -1.0851 | 0.03701 | -0.0857 | -29.3191
-17 | -1.0597 | 0.03496 | -0.085 | -30.3118
-16.5 | -1.0369 | 0.03276 | -0.0839 | -31.6514
-16 | -1.005 | 0.03131 | -0.0832 | -32.0984
-15.5 | -0.9786 | 0.02948 | -0.082 | -33.1954
-15 | -0.949 | 0.0279 | -0.0809 | -34.0143
-14.5 | -0.9151 | 0.02667 | -0.08 | -34.312
-14 | -0.884 | 0.02531 | -0.0786 | -34.9269
-13.5 | -0.8495 | 0.02412 | -0.0776 | -35.2197
-13 | -0.8207 | 0.0226 | -0.0757 | -36.3142
-12.5 | -0.7958 | 0.02093 | -0.0732 | -38.022
-12 | -0.7622 | 0.01983 | -0.0716 | -38.4367
-11 | -0.6874 | 0.01809 | -0.069 | -37.9989
-10.5 | -0.6497 | 0.01723 | -0.0677 | -37.7075
-10 | -0.6095 | 0.01652 | -0.0665 | -36.8947
-9.5 | -0.5695 | 0.0158 | -0.0653 | -36.0443
-9 | -0.5292 | 0.01513 | -0.064 | -34.9769
-8.5 | -0.4977 | 0.0141 | -0.0614 | -35.2979
-8 | -0.4588 | 0.01343 | -0.0597 | -34.1623
-7.5 | -0.4184 | 0.01286 | -0.0582 | -32.535
-7 | -0.3773 | 0.0123 | -0.0568 | -30.6748
-6.5 | -0.3348 | 0.0118 | -0.0555 | -28.3729
-6 | -0.297 | 0.01116 | -0.0533 | -26.6129
-5.5 | -0.2558 | 0.01068 | -0.0517 | -23.9513
-5 | -0.2133 | 0.01026 | -0.0502 | -20.7895
-4.5 | -0.1738 | 0.00979 | -0.0481 | -17.7528
-4 | -0.1342 | 0.00937 | -0.0459 | -14.3223
-3.5 | -0.1197 | 0.00865 | -0.0387 | -13.8382
-3 | -0.1109 | 0.00757 | -0.0306 | -14.6499
-2.5 | -0.1121 | 0.00542 | -0.0208 | -20.6827
-2 | -0.055 | 0.00545 | -0.0216 | -10.0917
-1.5 | 0.0035 | 0.00546 | -0.0227 | 0.64103
0 | 0.1831 | 0.00554 | -0.0269 | 33.0505
0.5 | 0.2427 | 0.00551 | -0.0283 | 44.0472
1 | 0.3024 | 0.00551 | -0.0298 | 54.882
1.5 | 0.362 | 0.00547 | -0.0312 | 66.1792
2 | 0.4215 | 0.00543 | -0.0326 | 77.6243
2.5 | 0.4804 | 0.00542 | -0.0339 | 88.6347
3 | 0.5391 | 0.00544 | -0.0352 | 99.0993
3.5 | 0.5979 | 0.00542 | -0.0365 | 110.3137
4 | 0.6549 | 0.00544 | -0.0374 | 120.386
4.5 | 0.7097 | 0.00549 | -0.0379 | 129.2714
5 | 0.7326 | 0.00631 | -0.0322 | 116.1014
5.5 | 0.7304 | 0.00719 | -0.0215 | 101.5855
6 | 0.7318 | 0.00831 | -0.0123 | 88.0626
6.5 | 0.7385 | 0.00962 | -0.0048 | 76.7672
7 | 0.7447 | 0.01118 | 0.0022 | 66.61
7.5 | 0.7506 | 0.01292 | 0.0089 | 58.096
8 | 0.7646 | 0.0145 | 0.014 | 52.731
8.5 | 0.7755 | 0.01628 | 0.0192 | 47.6351
9 | 0.7869 | 0.01818 | 0.0241 | 43.2838
9.5 | 0.7994 | 0.02019 | 0.0286 | 39.5939
10 | 0.8261 | 0.02168 | 0.031 | 38.1042
10.5 | 0.8576 | 0.02293 | 0.0327 | 37.4008
11 | 0.8907 | 0.02415 | 0.0342 | 36.882
11.5 | 0.9222 | 0.02552 | 0.0356 | 36.1364
12 | 0.9523 | 0.02697 | 0.0372 | 35.3096
12.5 | 0.9847 | 0.02835 | 0.0384 | 34.7337
13 | 1.0128 | 0.03003 | 0.0398 | 33.7263
13.5 | 1.0379 | 0.03194 | 0.0414 | 32.4953
14 | 1.0668 | 0.03368 | 0.0425 | 31.6746
14.5 | 1.0941 | 0.03555 | 0.0436 | 30.7764
15 | 1.1181 | 0.03771 | 0.0448 | 29.65
16 | 1.1525 | 0.04331 | 0.0476 | 26.6105
16.5 | 1.1746 | 0.04579 | 0.0484 | 25.6519
17 | 1.1904 | 0.04871 | 0.0496 | 24.4385
17.5 | 1.2186 | 0.05213 | 0.0475 | 23.3762
18 | 1.2506 | 0.05621 | 0.0436 | 22.2487
18.5 | 1.2633 | 0.06009 | 0.0437 | 21.0235
19 | 1.271 | 0.06462 | 0.0435 | 19.6688
19.5 | 1.2601 | 0.07144 | 0.0431 | 17.6386
20 | 1.2626 | 0.07697 | 0.0421 | 16.4038

## 51. Re 2M Mach 0.10 (1)
BIGFOIL.COM POLAR EXPORT
NACA66-320 a=0.0
NACA66-320 a=0.0 |  |  |  | Cl Max: | 1.519 | at alpha= | 15 | deg
JavaFoil+Calcfoil stall+Eppler ext transition |  |  |  | L/D Max: | 126.834 | at alpha= | 4 | deg
Re: | 2000000 |  |  | Cd Min: | 0.00454 | at alpha= | -2 | deg
Mach: | 0.1 |  |  | Cl=0 at alpha= | -1.5397 | deg
|  |  |  | @ Cl=0.1, Cd= | 0.0048497
|  |  |  | @ Cl=0.4, Cd= | 0.0050189
|  |  |  | @ Cl=0.6, Cd= | 0.0052468
alpha (deg) | Cl | Cd | Cm | Cl/Cd
-18 | -0.956 | 0.14473 | 0.012 | -6.603
-17.5 | -0.971 | 0.13645 | 0.011 | -7.113
-17 | -0.984 | 0.12746 | 0.011 | -7.723
-16.5 | -0.993 | 0.12296 | 0.01 | -8.078
-16 | -1.001 | 0.11643 | 0.01 | -8.594
-15.5 | -1.005 | 0.10951 | 0.009 | -9.174
-15 | -1.007 | 0.10198 | 0.009 | -9.873
-14.5 | -1.006 | 0.0952 | 0.009 | -10.567
-14 | -1.001 | 0.0888 | 0.008 | -11.277
-13.5 | -1 | 0.07868 | 0.008 | -12.711
-13 | -1.14 | 0.02331 | 0.01 | -48.928
-12.5 | -1.12 | 0.0212 | 0.009 | -52.838
-12 | -1.093 | 0.0198 | 0.008 | -55.215
-11.5 | -1.062 | 0.01883 | 0.007 | -56.39
-11 | -1.029 | 0.01657 | 0.005 | -62.129
-10.5 | -0.991 | 0.01584 | 0.004 | -62.584
-10 | -0.95 | 0.01521 | 0.003 | -62.447
-9.5 | -0.906 | 0.01457 | 0.001 | -62.185
-9 | -0.86 | 0.01394 | 0 | -61.691
-8.5 | -0.812 | 0.01341 | -0.001 | -60.521
-8 | -0.761 | 0.01287 | -0.003 | -59.143
-7.5 | -0.709 | 0.0124 | -0.004 | -57.158
-7 | -0.655 | 0.01193 | -0.005 | -54.869
-6.5 | -0.599 | 0.01152 | -0.007 | -52.017
-6 | -0.542 | 0.01114 | -0.008 | -48.623
-5.5 | -0.483 | 0.01074 | -0.01 | -45.032
-5 | -0.424 | 0.01038 | -0.011 | -40.867
-4.5 | -0.365 | 0.01009 | -0.013 | -36.144
-4 | -0.304 | 0.00975 | -0.014 | -31.206
-3.5 | -0.243 | 0.00948 | -0.015 | -25.636
-3 | -0.182 | 0.00924 | -0.017 | -19.656
-2.5 | -0.12 | 0.00896 | -0.018 | -13.371
-2 | -0.058 | 0.00454 | -0.02 | -12.868
-1.5 | 0.005 | 0.00485 | -0.021 | 1.025
-1 | 0.069 | 0.00483 | -0.023 | 14.2
-0.5 | 0.132 | 0.00487 | -0.024 | 27.102
0 | 0.194 | 0.0049 | -0.026 | 39.655
0.5 | 0.257 | 0.0049 | -0.027 | 52.502
1 | 0.32 | 0.00495 | -0.029 | 64.655
1.5 | 0.382 | 0.00501 | -0.03 | 76.332
2 | 0.443 | 0.00504 | -0.031 | 87.943
2.5 | 0.505 | 0.00508 | -0.033 | 99.438
3 | 0.566 | 0.00517 | -0.034 | 109.525
3.5 | 0.628 | 0.00531 | -0.036 | 118.115
4 | 0.689 | 0.00543 | -0.037 | 126.834
4.5 | 0.746 | 0.00687 | -0.038 | 108.585
5 | 0.805 | 0.00749 | -0.04 | 107.453
5.5 | 0.862 | 0.00827 | -0.041 | 104.228
6 | 0.918 | 0.00908 | -0.042 | 101.097
6.5 | 0.969 | 0.01455 | -0.043 | 66.585
7 | 1.023 | 0.01515 | -0.045 | 67.555
7.5 | 1.076 | 0.0158 | -0.046 | 68.123
8 | 1.128 | 0.01658 | -0.047 | 68.016
8.5 | 1.176 | 0.01725 | -0.049 | 68.177
9 | 1.223 | 0.01808 | -0.05 | 67.602
9.5 | 1.266 | 0.01892 | -0.051 | 66.917
10 | 1.307 | 0.01972 | -0.053 | 66.307
10.5 | 1.345 | 0.02069 | -0.054 | 65.008
11 | 1.38 | 0.02165 | -0.055 | 63.714
11.5 | 1.41 | 0.02268 | -0.056 | 62.179
12 | 1.438 | 0.02367 | -0.058 | 60.746
12.5 | 1.461 | 0.02498 | -0.059 | 58.497
13 | 1.481 | 0.02616 | -0.06 | 56.625
13.5 | 1.497 | 0.0276 | -0.061 | 54.229
14 | 1.508 | 0.02918 | -0.062 | 51.676
14.5 | 1.515 | 0.03082 | -0.064 | 49.174
15 | 1.519 | 0.0324 | -0.065 | 46.875
15.5 | 1.518 | 0.0342 | -0.066 | 44.378
16 | 1.509 | 0.03612 | -0.067 | 41.768
16.5 | 1.494 | 0.03847 | -0.068 | 38.845
17 | 1.476 | 0.04073 | -0.069 | 36.252
17.5 | 1.454 | 0.0434 | -0.07 | 33.508
18 | 1.429 | 0.04633 | -0.071 | 30.853
18.5 | 1.399 | 0.05064 | -0.071 | 27.619
19 | 1.368 | 0.0543 | -0.072 | 25.187
19.5 | 1.331 | 0.05999 | -0.073 | 22.185
20 | 1.269 | 0.07622 | -0.071 | 16.646

## 52. Re 2M Mach 0.10 (2)
BIGFOIL.COM POLAR EXPORT
NACA66-320 a=0.0
NACA66-320 a=0.0 |  |  |  | Cl Max: | 1.2555 | at alpha= | 19 | deg
XFOIL ncrit=9 |  |  |  | L/D Max: | 129.257 | at alpha= | 4.5 | deg
Re: | 2000000 |  |  | Cd Min: | 0.08021 | at alpha= | 20 | deg
Mach: | 0.1 |  |  | Cl=0 at alpha= | -1.5314 | deg
|  |  |  | @ Cl=0.1, Cd= | 0.005506
|  |  |  | @ Cl=0.4, Cd= | 0.0054661
|  |  |  | @ Cl=0.6, Cd= | 0.0054402
alpha (deg) | Cl | Cd | Cm | Cl/Cd
-20 | -1.1406 | 0.05706 | -0.089 | -19.9895
-19.5 | -1.1305 | 0.05269 | -0.0897 | -21.4557
-19 | -1.1175 | 0.04881 | -0.0901 | -22.8949
-18 | -1.1028 | 0.0408 | -0.0888 | -27.0294
-17.5 | -1.0791 | 0.03843 | -0.0882 | -28.0796
-17 | -1.0542 | 0.03622 | -0.0875 | -29.1055
-16.5 | -1.0314 | 0.03391 | -0.0864 | -30.4158
-16 | -1.0005 | 0.03233 | -0.0856 | -30.9465
-15.5 | -0.9748 | 0.03036 | -0.0844 | -32.108
-15 | -0.9455 | 0.0287 | -0.0831 | -32.9443
-14.5 | -0.913 | 0.02733 | -0.0821 | -33.4065
-14 | -0.8815 | 0.02592 | -0.0807 | -34.0085
-13.5 | -0.8481 | 0.02461 | -0.0795 | -34.4616
-13 | -0.815 | 0.02331 | -0.0781 | -34.9635
-12.5 | -0.7925 | 0.02143 | -0.0753 | -36.9809
-12 | -0.7596 | 0.02024 | -0.0735 | -37.5296
-11.5 | -0.7231 | 0.01931 | -0.0721 | -37.4469
-11 | -0.685 | 0.01841 | -0.0707 | -37.208
-10.5 | -0.6479 | 0.01749 | -0.0692 | -37.044
-10 | -0.6074 | 0.01676 | -0.068 | -36.2411
-9.5 | -0.5678 | 0.01601 | -0.0667 | -35.4653
-9 | -0.5274 | 0.01531 | -0.0653 | -34.4481
-8.5 | -0.4953 | 0.01428 | -0.0627 | -34.6849
-8 | -0.4563 | 0.0136 | -0.061 | -33.5515
-7.5 | -0.4161 | 0.01301 | -0.0594 | -31.9831
-7 | -0.3746 | 0.01243 | -0.058 | -30.1368
-6.5 | -0.3322 | 0.01191 | -0.0566 | -27.8925
-6 | -0.2941 | 0.01127 | -0.0545 | -26.0958
-5.5 | -0.2526 | 0.01077 | -0.0528 | -23.454
-5 | -0.21 | 0.01035 | -0.0513 | -20.2899
-4.5 | -0.1701 | 0.00987 | -0.0492 | -17.234
-4 | -0.1301 | 0.00944 | -0.047 | -13.7818
-3.5 | -0.1138 | 0.00868 | -0.0403 | -13.1106
-3 | -0.1084 | 0.00764 | -0.0314 | -14.1885
-2.5 | -0.1126 | 0.00545 | -0.021 | -20.6606
-2 | -0.0552 | 0.00547 | -0.0218 | -10.0914
-1.5 | 0.0037 | 0.00548 | -0.0228 | 0.67518
-1 | 0.0637 | 0.0055 | -0.0242 | 11.5818
-0.5 | 0.124 | 0.00551 | -0.0256 | 22.5045
0 | 0.1843 | 0.00558 | -0.027 | 33.0287
0.5 | 0.2442 | 0.00554 | -0.0285 | 44.0794
1 | 0.3042 | 0.00553 | -0.03 | 55.009
1.5 | 0.3642 | 0.00549 | -0.0314 | 66.3388
2 | 0.424 | 0.00545 | -0.0328 | 77.7982
2.5 | 0.4833 | 0.00544 | -0.0341 | 88.8419
3 | 0.5423 | 0.00545 | -0.0354 | 99.5046
3.5 | 0.6014 | 0.00544 | -0.0366 | 110.5515
4 | 0.6588 | 0.00545 | -0.0376 | 120.8807
4.5 | 0.7135 | 0.00552 | -0.0379 | 129.2572
5 | 0.7343 | 0.00636 | -0.0317 | 115.456
5.5 | 0.7289 | 0.00727 | -0.0203 | 100.2613
6 | 0.7305 | 0.00844 | -0.0113 | 86.5521
6.5 | 0.7369 | 0.0098 | -0.0038 | 75.1939
7 | 0.7432 | 0.01138 | 0.0033 | 65.3076
7.5 | 0.7491 | 0.01315 | 0.0099 | 56.9658
8 | 0.7629 | 0.01475 | 0.0151 | 51.722
8.5 | 0.774 | 0.01656 | 0.0203 | 46.7391
9 | 0.785 | 0.01851 | 0.0253 | 42.4095
9.5 | 0.7964 | 0.02061 | 0.0298 | 38.6414
10 | 0.8253 | 0.02202 | 0.032 | 37.4796
10.5 | 0.856 | 0.02335 | 0.0339 | 36.6595
11 | 0.8902 | 0.02453 | 0.0353 | 36.2903
11.5 | 0.9204 | 0.02603 | 0.0369 | 35.3592
12 | 0.9521 | 0.02742 | 0.0384 | 34.7228
12.5 | 0.983 | 0.02893 | 0.0397 | 33.9786
13 | 1.012 | 0.03062 | 0.0411 | 33.0503
13.5 | 1.0362 | 0.03264 | 0.0428 | 31.7463
14 | 1.0662 | 0.03437 | 0.0438 | 31.0212
14.5 | 1.0917 | 0.03643 | 0.0451 | 29.9671
15 | 1.1162 | 0.03862 | 0.0463 | 28.9021
15.5 | 1.1369 | 0.0412 | 0.0475 | 27.5947
16 | 1.1496 | 0.04448 | 0.0491 | 25.8453
16.5 | 1.1699 | 0.04721 | 0.0499 | 24.7808
17 | 1.1856 | 0.05029 | 0.051 | 23.5753
17.5 | 1.2074 | 0.05377 | 0.0502 | 22.4549
18.5 | 1.2529 | 0.06251 | 0.0451 | 20.0432
19 | 1.2555 | 0.06778 | 0.0449 | 18.5232
19.5 | 1.2466 | 0.07455 | 0.0441 | 16.7217
20 | 1.2497 | 0.08021 | 0.0429 | 15.5804

## 53. Re 2M Mach 0.25 (1)
BIGFOIL.COM POLAR EXPORT
NACA66-320 a=0.0
NACA66-320 a=0.0 |  |  |  | Cl Max: | 1.442 | at alpha= | 13 | deg
JavaFoil+Calcfoil stall+Eppler ext transition |  |  |  | L/D Max: | 126.195 | at alpha= | 4 | deg
Re: | 2000000 |  |  | Cd Min: | 0.0049 | at alpha= | -1 | deg
Mach: | 0.25 |  |  | Cl=0 at alpha= | -1.5385 | deg
|  |  |  | @ Cl=0.1, Cd= | 0.0049227
|  |  |  | @ Cl=0.4, Cd= | 0.0051152
|  |  |  | @ Cl=0.6, Cd= | 0.0053482
alpha (deg) | Cl | Cd | Cm | Cl/Cd
-16.5 | -0.799 | 0.1377 | 0.01 | -5.804
-16 | -0.835 | 0.12837 | 0.009 | -6.506
-15.5 | -0.866 | 0.11899 | 0.009 | -7.278
-15 | -0.891 | 0.11185 | 0.008 | -7.966
-14.5 | -0.91 | 0.10513 | 0.008 | -8.653
-14 | -0.923 | 0.09936 | 0.007 | -9.288
-13.5 | -0.93 | 0.09266 | 0.007 | -10.041
-13 | -0.931 | 0.08634 | 0.006 | -10.783
-12.5 | -0.924 | 0.07787 | 0.006 | -11.869
-12 | -0.934 | 0.06067 | 0.006 | -15.396
-11.5 | -1.044 | 0.02057 | 0.007 | -50.761
-11 | -1.019 | 0.01918 | 0.005 | -53.133
-10.5 | -0.99 | 0.0168 | 0.004 | -58.966
-10 | -0.954 | 0.01601 | 0.003 | -59.583
-9.5 | -0.914 | 0.01526 | 0.001 | -59.885
-9 | -0.87 | 0.01463 | 0 | -59.481
-8.5 | -0.824 | 0.01398 | -0.001 | -58.913
-8 | -0.774 | 0.01345 | -0.003 | -57.542
-7.5 | -0.722 | 0.01293 | -0.004 | -55.882
-7 | -0.668 | 0.01241 | -0.006 | -53.84
-6.5 | -0.612 | 0.01194 | -0.007 | -51.288
-6 | -0.554 | 0.01147 | -0.008 | -48.298
-5.5 | -0.495 | 0.01107 | -0.01 | -44.727
-5 | -0.435 | 0.0107 | -0.011 | -40.603
-4.5 | -0.374 | 0.01035 | -0.013 | -36.085
-4 | -0.312 | 0.01005 | -0.014 | -31.029
-3.5 | -0.249 | 0.00976 | -0.016 | -25.546
-3 | -0.186 | 0.00926 | -0.017 | -20.118
-2.5 | -0.123 | 0.0088 | -0.019 | -13.955
-2 | -0.06 | 0.00497 | -0.021 | -12.064
-1.5 | 0.005 | 0.00492 | -0.022 | 1.038
-1 | 0.07 | 0.0049 | -0.023 | 14.36
-0.5 | 0.136 | 0.00495 | -0.025 | 27.42
0 | 0.199 | 0.005 | -0.026 | 39.877
0.5 | 0.264 | 0.00501 | -0.028 | 52.609
1 | 0.328 | 0.00504 | -0.029 | 65.131
1.5 | 0.392 | 0.00511 | -0.031 | 76.793
2 | 0.454 | 0.00515 | -0.032 | 88.132
2.5 | 0.518 | 0.00522 | -0.034 | 99.238
3 | 0.581 | 0.0053 | -0.035 | 109.508
3.5 | 0.644 | 0.00546 | -0.037 | 117.925
4 | 0.706 | 0.0056 | -0.038 | 126.195
4.5 | 0.765 | 0.00724 | -0.039 | 105.622
5 | 0.824 | 0.00787 | -0.041 | 104.712
5.5 | 0.883 | 0.00872 | -0.042 | 101.244
6 | 0.935 | 0.01452 | -0.043 | 64.408
6.5 | 0.992 | 0.01516 | -0.045 | 65.408
7 | 1.047 | 0.01588 | -0.046 | 65.932
7.5 | 1.1 | 0.01658 | -0.047 | 66.367
8 | 1.152 | 0.01736 | -0.049 | 66.329
8.5 | 1.199 | 0.01824 | -0.05 | 65.748
9 | 1.244 | 0.01911 | -0.051 | 65.099
9.5 | 1.285 | 0.02008 | -0.053 | 63.99
10 | 1.322 | 0.02101 | -0.054 | 62.93
10.5 | 1.355 | 0.02197 | -0.055 | 61.683
11 | 1.384 | 0.02323 | -0.057 | 59.548
11.5 | 1.407 | 0.02437 | -0.058 | 57.715
12 | 1.424 | 0.02581 | -0.059 | 55.186
12.5 | 1.436 | 0.02709 | -0.06 | 53.01
13 | 1.442 | 0.0288 | -0.062 | 50.066
13.5 | 1.441 | 0.03036 | -0.063 | 47.454
14 | 1.434 | 0.0321 | -0.064 | 44.662
14.5 | 1.419 | 0.03426 | -0.065 | 41.423
15 | 1.398 | 0.03668 | -0.066 | 38.107
15.5 | 1.37 | 0.03922 | -0.067 | 34.929
16 | 1.326 | 0.0429 | -0.068 | 30.908
16.5 | 1.275 | 0.04698 | -0.069 | 27.136
17 | 1.217 | 0.05146 | -0.069 | 23.647
17.5 | 1.073 | 0.0947 | -0.061 | 11.333
18 | 0.952 | 0.1469 | -0.042 | 6.483

## 54. Re 2M Mach 0.25 (2)
BIGFOIL.COM POLAR EXPORT
NACA66-320 a=0.0
NACA66-320 a=0.0 |  |  |  | Cl Max: | 1.1695 | at alpha= | 18 | deg
XFOIL ncrit=9 |  |  |  | L/D Max: | 129.611 | at alpha= | 4.5 | deg
Re: | 2000000 |  |  | Cd Min: | 0.10105 | at alpha= | 20 | deg
Mach: | 0.25 |  |  | Cl=0 at alpha= | -1.5355 | deg
|  |  |  | @ Cl=0.1, Cd= | 0.0056109
|  |  |  | @ Cl=0.4, Cd= | 0.0056008
|  |  |  | @ Cl=0.6, Cd= | 0.0055534
alpha (deg) | Cl | Cd | Cm | Cl/Cd
-20 | -0.8989 | 0.09942 | -0.0787 | -9.0414
-19.5 | -0.9507 | 0.08334 | -0.0886 | -11.4075
-19 | -0.9776 | 0.0722 | -0.0945 | -13.5402
-18.5 | -0.9971 | 0.06304 | -0.0982 | -15.8169
-18 | -0.9916 | 0.05738 | -0.0998 | -17.2813
-17.5 | -0.9992 | 0.05089 | -0.1006 | -19.6345
-17 | -0.9871 | 0.04671 | -0.1005 | -21.1325
-16.5 | -0.9809 | 0.04236 | -0.0996 | -23.1563
-16 | -0.9514 | 0.04012 | -0.099 | -23.7139
-15.5 | -0.936 | 0.03686 | -0.0975 | -25.3934
-15 | -0.9154 | 0.03416 | -0.0958 | -26.7974
-14.5 | -0.8896 | 0.03197 | -0.0941 | -27.8261
-14 | -0.8632 | 0.02981 | -0.0923 | -28.9567
-13.5 | -0.8345 | 0.02786 | -0.0904 | -29.9533
-13 | -0.8031 | 0.02614 | -0.0885 | -30.723
-12.5 | -0.7694 | 0.02466 | -0.0866 | -31.2003
-12 | -0.7438 | 0.02269 | -0.0838 | -32.781
-11.5 | -0.7092 | 0.02137 | -0.0818 | -33.1867
-11 | -0.6722 | 0.02019 | -0.0799 | -33.2937
-10.5 | -0.6343 | 0.01913 | -0.0781 | -33.1573
-10 | -0.5946 | 0.01819 | -0.0764 | -32.6883
-9.5 | -0.5557 | 0.01725 | -0.0746 | -32.2145
-9 | -0.5164 | 0.01637 | -0.0727 | -31.5455
-8.5 | -0.4789 | 0.01547 | -0.0705 | -30.9567
-8 | -0.4432 | 0.01454 | -0.068 | -30.4814
-7.5 | -0.4023 | 0.01382 | -0.0662 | -29.11
-7 | -0.3602 | 0.01316 | -0.0645 | -27.3708
-6.5 | -0.3176 | 0.01255 | -0.0628 | -25.3068
-6 | -0.2769 | 0.0119 | -0.0608 | -23.2689
-5.5 | -0.2354 | 0.01132 | -0.0589 | -20.7951
-5 | -0.1921 | 0.01083 | -0.0572 | -17.7378
-4.5 | -0.1504 | 0.01032 | -0.0552 | -14.5736
-4 | -0.1081 | 0.00986 | -0.0532 | -10.9635
-3.5 | -0.0847 | 0.009 | -0.0479 | -9.4111
-3 | -0.0918 | 0.00801 | -0.0362 | -11.4607
-2.5 | -0.11 | 0.00577 | -0.0229 | -19.0641
-2 | -0.0562 | 0.00558 | -0.0227 | -10.0717
-1.5 | 0.0043 | 0.00561 | -0.0236 | 0.76649
-1 | 0.0661 | 0.0056 | -0.025 | 11.8036
-0.5 | 0.1284 | 0.00562 | -0.0264 | 22.847
0 | 0.1905 | 0.00569 | -0.0279 | 33.4798
0.5 | 0.2526 | 0.00577 | -0.0294 | 43.7782
1 | 0.3144 | 0.00567 | -0.0309 | 55.4497
1.5 | 0.3763 | 0.00562 | -0.0323 | 66.9573
2 | 0.438 | 0.00557 | -0.0337 | 78.6355
2.5 | 0.499 | 0.00558 | -0.035 | 89.4265
3 | 0.5599 | 0.00556 | -0.0362 | 100.7014
3.5 | 0.6205 | 0.00555 | -0.0373 | 111.8018
4 | 0.6797 | 0.00556 | -0.0382 | 122.2482
4.5 | 0.7336 | 0.00566 | -0.0379 | 129.6113
5 | 0.737 | 0.00658 | -0.0278 | 112.0061
5.5 | 0.7228 | 0.00779 | -0.0148 | 92.7856
6 | 0.7225 | 0.00927 | -0.0056 | 77.9396
6.5 | 0.7291 | 0.0108 | 0.0018 | 67.5093
7 | 0.7349 | 0.01254 | 0.009 | 58.6045
7.5 | 0.7415 | 0.01439 | 0.0156 | 51.5288
8 | 0.7537 | 0.01619 | 0.021 | 46.5534
8.5 | 0.7639 | 0.01824 | 0.0264 | 41.8805
9 | 0.7737 | 0.0204 | 0.0315 | 37.9265
9.5 | 0.7868 | 0.0226 | 0.0359 | 34.8142
10 | 0.82 | 0.02396 | 0.0378 | 34.2237
11 | 0.8856 | 0.02687 | 0.0414 | 32.9587
11.5 | 0.9145 | 0.02863 | 0.0434 | 31.942
12.5 | 0.977 | 0.03207 | 0.0466 | 30.4646
13 | 0.9995 | 0.03446 | 0.0487 | 29.0046
13.5 | 1.0294 | 0.03645 | 0.05 | 28.2414
14 | 1.0556 | 0.03878 | 0.0514 | 27.2202
14.5 | 1.0792 | 0.04136 | 0.0528 | 26.0928
15 | 1.0945 | 0.04473 | 0.0544 | 24.469
15.5 | 1.1074 | 0.04844 | 0.0557 | 22.8613
16 | 1.1258 | 0.05189 | 0.0565 | 21.6959
16.5 | 1.1389 | 0.05594 | 0.0571 | 20.3593
17.5 | 1.1565 | 0.06506 | 0.0579 | 17.7759
18 | 1.1695 | 0.07078 | 0.0555 | 16.523
19.5 | 1.1672 | 0.09291 | 0.0467 | 12.5627
20 | 1.1585 | 0.10105 | 0.0437 | 11.4646

## 55. Re 2M Mach 0.50 (1)
BIGFOIL.COM POLAR EXPORT
NACA66-320 a=0.0
NACA66-320 a=0.0 |  |  |  | Cl Max: | 1.261 | at alpha= | 9 | deg
JavaFoil+Calcfoil stall+Eppler ext transition |  |  |  | L/D Max: | 115.872 | at alpha= | 3.5 | deg
Re: | 2000000 |  |  | Cd Min: | 0.00515 | at alpha= | 1 | deg
Mach: | 0.5 |  |  | Cl=0 at alpha= | -1.5417 | deg
|  |  |  | @ Cl=0.1, Cd= | 0.00518
|  |  |  | @ Cl=0.4, Cd= | 0.0052768
|  |  |  | @ Cl=0.6, Cd= | 0.0058901
alpha (deg) | Cl | Cd | Cm | Cl/Cd
-20 | -1.05 | 0.17899 | 0.018 | -5.868
-19.5 | -1.022 | 0.17116 | 0.017 | -5.969
-19 | -0.994 | 0.16788 | 0.016 | -5.92
-18.5 | -0.966 | 0.16317 | 0.016 | -5.922
-18 | -0.939 | 0.16072 | 0.015 | -5.845
-17.5 | -0.909 | 0.15552 | 0.013 | -5.842
-17 | -0.88 | 0.15015 | 0.013 | -5.863
-16.5 | -0.852 | 0.14568 | 0.012 | -5.851
-16 | -0.825 | 0.14275 | 0.011 | -5.777
-15.5 | -0.796 | 0.13223 | 0.01 | -6.018
-15 | -0.767 | 0.12613 | 0.009 | -6.079
-14.5 | -0.739 | 0.12474 | 0.008 | -5.923
-14 | -0.711 | 0.12087 | 0.007 | -5.881
-13.5 | -0.683 | 0.11711 | 0.007 | -5.83
-13 | -0.655 | 0.11333 | 0.006 | -5.777
-12.5 | -0.626 | 0.10412 | 0.005 | -6.015
-12 | -0.597 | 0.09972 | 0.004 | -5.988
-11.5 | -0.569 | 0.09702 | 0.004 | -5.863
-11 | -0.541 | 0.0944 | 0.003 | -5.728
-10.5 | -0.513 | 0.07847 | 0.002 | -6.544
-10 | -0.485 | 0.07162 | 0.002 | -6.775
-9.5 | -0.456 | 0.08508 | 0.001 | -5.355
-9 | -0.6 | 0.06547 | 0 | -9.171
-8.5 | -0.655 | 0.05406 | -0.001 | -12.122
-8 | -0.652 | 0.0496 | -0.002 | -13.144
-7.5 | -0.754 | 0.0154 | -0.005 | -48.956
-7 | -0.712 | 0.01471 | -0.006 | -48.382
-6.5 | -0.661 | 0.01372 | -0.008 | -48.196
-6 | -0.603 | 0.0133 | -0.009 | -45.356
-5.5 | -0.542 | 0.01268 | -0.011 | -42.715
-5 | -0.478 | 0.01213 | -0.013 | -39.369
-4.5 | -0.412 | 0.01166 | -0.014 | -35.329
-4 | -0.344 | 0.01118 | -0.016 | -30.799
-3.5 | -0.276 | 0.01078 | -0.017 | -25.583
-3 | -0.206 | 0.01039 | -0.019 | -19.865
-2.5 | -0.136 | 0.01003 | -0.021 | -13.583
-2 | -0.066 | 0.00966 | -0.022 | -6.785
-1.5 | 0.006 | 0.00519 | -0.024 | 1.092
-1 | 0.078 | 0.00518 | -0.026 | 15.075
-0.5 | 0.151 | 0.00518 | -0.027 | 29.077
0 | 0.221 | 0.00536 | -0.029 | 41.289
0.5 | 0.293 | 0.00539 | -0.031 | 54.282
1 | 0.364 | 0.00515 | -0.032 | 70.721
1.5 | 0.435 | 0.0054 | -0.034 | 80.615
2 | 0.503 | 0.00571 | -0.036 | 88.07
2.5 | 0.573 | 0.00584 | -0.037 | 98.163
3 | 0.643 | 0.00597 | -0.039 | 107.865
3.5 | 0.713 | 0.00615 | -0.041 | 115.872
4 | 0.779 | 0.00803 | -0.042 | 97.018
4.5 | 0.846 | 0.00886 | -0.044 | 95.451
5 | 0.91 | 0.00989 | -0.045 | 92.071
5.5 | 0.969 | 0.0166 | -0.046 | 58.354
6 | 1.03 | 0.01755 | -0.048 | 58.656
6.5 | 1.088 | 0.01861 | -0.049 | 58.453
7 | 1.142 | 0.01957 | -0.051 | 58.331
7.5 | 1.191 | 0.02072 | -0.052 | 57.48
8 | 1.231 | 0.02199 | -0.054 | 56.013
8.5 | 1.257 | 0.02345 | -0.055 | 53.592
9 | 1.261 | 0.02519 | -0.057 | 50.064
9.5 | 1.227 | 0.02704 | -0.058 | 45.372
10 | 1.062 | 0.03032 | -0.06 | 35.01
10.5 | 0.684 | 0.0736 | -0.029 | 9.294
11 | 0.711 | 0.07674 | -0.028 | 9.265
11.5 | 0.738 | 0.09621 | -0.028 | 7.675
12 | 0.767 | 0.10206 | -0.031 | 7.518
12.5 | 0.795 | 0.10253 | -0.032 | 7.753
13 | 0.822 | 0.10809 | -0.032 | 7.607
13.5 | 0.85 | 0.114 | -0.033 | 7.455
14 | 0.88 | 0.12028 | -0.037 | 7.316

## 56. Re 2M Mach 0.50 (2)
BIGFOIL.COM POLAR EXPORT
NACA66-320 a=0.0
NACA66-320 a=0.0 |  |  |  | Cl Max: | 0.9399 | at alpha= | 14 | deg
XFOIL ncrit=9 |  |  |  | L/D Max: | 120.759 | at alpha= | 4 | deg
Re: | 2000000 |  |  | Cd Min: | 0.17363 | at alpha= | 19 | deg
Mach: | 0.5 |  |  | Cl=0 at alpha= | -1.5437 | deg
|  |  |  | @ Cl=0.1, Cd= | 0.0062267
|  |  |  | @ Cl=0.4, Cd= | 0.0062647
|  |  |  | @ Cl=0.6, Cd= | 0.0062046
alpha (deg) | Cl | Cd | Cm | Cl/Cd
-15.5 | -0.3314 | 0.13728 | -0.0785 | -2.414
-15 | -0.3313 | 0.12657 | -0.0842 | -2.6175
-14.5 | -0.3347 | 0.11586 | -0.0903 | -2.8888
-14 | -0.3449 | 0.10415 | -0.0969 | -3.3116
-13.5 | -0.3958 | 0.08427 | -0.1085 | -4.6968
-13 | -0.4263 | 0.06998 | -0.1184 | -6.0917
-12.5 | -0.4802 | 0.05634 | -0.125 | -8.5233
-12 | -0.5154 | 0.04723 | -0.1261 | -10.9126
-11.5 | -0.5277 | 0.04139 | -0.1245 | -12.7495
-11 | -0.5524 | 0.03486 | -0.1207 | -15.8462
-10.5 | -0.5525 | 0.03038 | -0.1163 | -18.1863
-10 | -0.5371 | 0.02653 | -0.1119 | -20.245
-9.5 | -0.5005 | 0.02389 | -0.1084 | -20.9502
-9 | -0.4565 | 0.02206 | -0.1053 | -20.6936
-8.5 | -0.4132 | 0.0206 | -0.1022 | -20.0583
-8 | -0.3737 | 0.01918 | -0.0988 | -19.4838
-7.5 | -0.3363 | 0.01781 | -0.0952 | -18.8827
-7 | -0.294 | 0.01671 | -0.0921 | -17.5943
-6.5 | -0.2499 | 0.01576 | -0.0894 | -15.8566
-6 | -0.2055 | 0.01488 | -0.0866 | -13.8105
-5.5 | -0.1617 | 0.01403 | -0.0838 | -11.5253
-5 | -0.1149 | 0.01333 | -0.0815 | -8.6197
-4.5 | -0.067 | 0.01272 | -0.0793 | -5.2673
-4 | -0.021 | 0.01213 | -0.0769 | -1.7312
-3.5 | 0.0223 | 0.01145 | -0.0741 | 1.9476
-3 | 0.012 | 0.0095 | -0.0628 | 1.2632
-2.5 | -0.0435 | 0.00765 | -0.0417 | -5.6863
-2 | -0.0627 | 0.00603 | -0.0263 | -10.398
-1.5 | 0.006 | 0.00616 | -0.027 | 0.97403
-1 | 0.0764 | 0.00622 | -0.0284 | 12.283
-0.5 | 0.1464 | 0.00624 | -0.0298 | 23.4615
0 | 0.2162 | 0.00636 | -0.0312 | 33.9937
0.5 | 0.2858 | 0.00634 | -0.0325 | 45.0789
1 | 0.3557 | 0.00629 | -0.034 | 56.5501
1.5 | 0.4257 | 0.00625 | -0.0354 | 68.112
2 | 0.4952 | 0.0063 | -0.0366 | 78.6032
2.5 | 0.5623 | 0.00625 | -0.0373 | 89.968
3 | 0.6288 | 0.00617 | -0.0377 | 101.9125
3.5 | 0.6925 | 0.00615 | -0.0375 | 112.6016
4 | 0.7475 | 0.00619 | -0.0354 | 120.7593
4.5 | 0.7361 | 0.00693 | -0.0208 | 106.2193
5 | 0.704 | 0.00906 | -0.0047 | 77.7042
5.5 | 0.6925 | 0.01128 | 0.0068 | 61.3918
6 | 0.6853 | 0.01363 | 0.0169 | 50.2788
6.5 | 0.6918 | 0.01576 | 0.0245 | 43.8959
7.5 | 0.7191 | 0.01993 | 0.0369 | 36.0813
8 | 0.7324 | 0.02222 | 0.0426 | 32.9613
8.5 | 0.7316 | 0.0253 | 0.0493 | 28.917
9 | 0.732 | 0.02868 | 0.0552 | 25.523
9.5 | 0.7635 | 0.03086 | 0.058 | 24.7408
10 | 0.7978 | 0.03302 | 0.0605 | 24.1611
10.5 | 0.8305 | 0.03534 | 0.063 | 23.5003
11 | 0.857 | 0.03821 | 0.0657 | 22.4287
11.5 | 0.8841 | 0.04125 | 0.068 | 21.4327
12 | 0.9059 | 0.04487 | 0.0703 | 20.1894
12.5 | 0.9222 | 0.04906 | 0.0723 | 18.7974
13 | 0.9283 | 0.05433 | 0.0739 | 17.0863
13.5 | 0.9379 | 0.05971 | 0.0747 | 15.7076
14 | 0.9399 | 0.066 | 0.075 | 14.2409
14.5 | 0.9397 | 0.07286 | 0.0745 | 12.8973
15 | 0.9359 | 0.08047 | 0.073 | 11.6304
15.5 | 0.9313 | 0.08866 | 0.0705 | 10.5042
16 | 0.9165 | 0.09837 | 0.0667 | 9.3169
16.5 | 0.8973 | 0.10918 | 0.0615 | 8.2185
17 | 0.8761 | 0.12079 | 0.0552 | 7.2531
17.5 | 0.8521 | 0.13329 | 0.0478 | 6.3928
18 | 0.8286 | 0.14634 | 0.0397 | 5.6622
18.5 | 0.8062 | 0.15983 | 0.0312 | 5.0441
19 | 0.7851 | 0.17363 | 0.0227 | 4.5217

## 57. Re 3M Mach 0.00 (1)
BIGFOIL.COM POLAR EXPORT
NACA66-320 a=0.0
NACA66-320 a=0.0 |  |  |  | Cl Max: | 1.538 | at alpha= | 15.5 | deg
JavaFoil+Calcfoil stall+Eppler ext transition |  |  |  | L/D Max: | 119.672 | at alpha= | 3 | deg
Re: | 3000000 |  |  | Cd Min: | 0.00399 | at alpha= | 0.5 | deg
Mach: | 0 |  |  | Cl=0 at alpha= | -1.5397 | deg
|  |  |  | @ Cl=0.1, Cd= | 0.0044456
|  |  |  | @ Cl=0.4, Cd= | 0.00448
|  |  |  | @ Cl=0.6, Cd= | 0.0054686
alpha (deg) | Cl | Cd | Cm | Cl/Cd
-18.5 | -0.977 | 0.14525 | 0.013 | -6.726
-18 | -0.99 | 0.1374 | 0.012 | -7.208
-17.5 | -1.003 | 0.12944 | 0.012 | -7.749
-17 | -1.014 | 0.12123 | 0.012 | -8.363
-16.5 | -1.019 | 0.11714 | 0.011 | -8.698
-16 | -1.024 | 0.10989 | 0.011 | -9.314
-15.5 | -1.026 | 0.10305 | 0.01 | -9.958
-15 | -1.028 | 0.09426 | 0.01 | -10.909
-14.5 | -1.032 | 0.08409 | 0.01 | -12.268
-14 | -1.029 | 0.0764 | 0.009 | -13.466
-13.5 | -1.166 | 0.02259 | 0.011 | -51.63
-13 | -1.153 | 0.02047 | 0.01 | -56.338
-12.5 | -1.128 | 0.01914 | 0.009 | -58.944
-12 | -1.099 | 0.01796 | 0.008 | -61.174
-11.5 | -1.066 | 0.01718 | 0.007 | -62.038
-11 | -1.032 | 0.01512 | 0.005 | -68.236
-10.5 | -0.993 | 0.01449 | 0.004 | -68.499
-10 | -0.951 | 0.01389 | 0.003 | -68.44
-9.5 | -0.906 | 0.01333 | 0.001 | -67.992
-9 | -0.86 | 0.01277 | 0 | -67.35
-8.5 | -0.811 | 0.01229 | -0.001 | -65.964
-8 | -0.76 | 0.01184 | -0.003 | -64.173
-7.5 | -0.708 | 0.01138 | -0.004 | -62.196
-7 | -0.653 | 0.01097 | -0.005 | -59.583
-6.5 | -0.598 | 0.01058 | -0.007 | -56.492
-6 | -0.541 | 0.01022 | -0.008 | -52.907
-5.5 | -0.482 | 0.00989 | -0.01 | -48.764
-5 | -0.423 | 0.00953 | -0.011 | -44.419
-4.5 | -0.364 | 0.00926 | -0.013 | -39.284
-4 | -0.303 | 0.009 | -0.014 | -33.7
-3.5 | -0.242 | 0.00871 | -0.015 | -27.831
-3 | -0.181 | 0.00848 | -0.017 | -21.347
-2.5 | -0.119 | 0.00818 | -0.018 | -14.603
-2 | -0.058 | 0.0044 | -0.02 | -13.217
-1.5 | 0.005 | 0.0044 | -0.021 | 1.123
-1 | 0.068 | 0.00441 | -0.023 | 15.455
-0.5 | 0.131 | 0.00448 | -0.024 | 29.36
0 | 0.194 | 0.00419 | -0.026 | 46.301
0.5 | 0.257 | 0.00399 | -0.027 | 64.432
1 | 0.32 | 0.00441 | -0.029 | 72.519
1.5 | 0.382 | 0.00445 | -0.03 | 85.84
2 | 0.442 | 0.00455 | -0.031 | 97.33
2.5 | 0.504 | 0.00462 | -0.033 | 109.224
3 | 0.566 | 0.00473 | -0.034 | 119.672
3.5 | 0.624 | 0.00599 | -0.035 | 104.098
4 | 0.684 | 0.00652 | -0.037 | 104.852
4.5 | 0.743 | 0.00708 | -0.038 | 104.886
5 | 0.801 | 0.0077 | -0.04 | 104.044
5.5 | 0.858 | 0.0084 | -0.041 | 102.12
6 | 0.911 | 0.01284 | -0.042 | 70.916
6.5 | 0.966 | 0.01341 | -0.043 | 72.06
7 | 1.021 | 0.01396 | -0.045 | 73.134
7.5 | 1.074 | 0.01458 | -0.046 | 73.685
8 | 1.126 | 0.01527 | -0.047 | 73.728
8.5 | 1.174 | 0.01593 | -0.049 | 73.732
9 | 1.221 | 0.01666 | -0.05 | 73.28
9.5 | 1.265 | 0.01738 | -0.051 | 72.756
10 | 1.306 | 0.01809 | -0.053 | 72.192
10.5 | 1.345 | 0.019 | -0.054 | 70.774
11 | 1.38 | 0.01986 | -0.055 | 69.504
11.5 | 1.412 | 0.02083 | -0.056 | 67.814
12 | 1.441 | 0.02173 | -0.058 | 66.34
12.5 | 1.466 | 0.02289 | -0.059 | 64.051
13 | 1.488 | 0.02387 | -0.06 | 62.315
13.5 | 1.505 | 0.0252 | -0.061 | 59.731
14 | 1.519 | 0.02659 | -0.062 | 57.123
14.5 | 1.529 | 0.02794 | -0.063 | 54.741
15 | 1.536 | 0.02932 | -0.065 | 52.376
15.5 | 1.538 | 0.03107 | -0.066 | 49.507
16 | 1.533 | 0.03273 | -0.067 | 46.845
16.5 | 1.523 | 0.03475 | -0.068 | 43.839
17 | 1.51 | 0.03659 | -0.069 | 41.265
17.5 | 1.493 | 0.03862 | -0.07 | 38.665
18 | 1.472 | 0.04152 | -0.071 | 35.461
18.5 | 1.449 | 0.04413 | -0.072 | 32.827
19 | 1.422 | 0.04732 | -0.072 | 30.058
19.5 | 1.395 | 0.05065 | -0.073 | 27.535
20 | 1.364 | 0.05446 | -0.074 | 25.048

## 58. Re 3M Mach 0.00 (2)
BIGFOIL.COM POLAR EXPORT
NACA66-320 a=0.0
NACA66-320 a=0.0 |  |  |  | Cl Max: | 1.364 | at alpha= | 20 | deg
XFOIL ncrit=9 |  |  |  | L/D Max: | 137.167 | at alpha= | 4 | deg
Re: | 3000000 |  |  | Cd Min: | 0.0655 | at alpha= | 20 | deg
Mach: | 0 |  |  | Cl=0 at alpha= | -1.5365 | deg
|  |  |  | @ Cl=0.1, Cd= | 0.0046559
|  |  |  | @ Cl=0.4, Cd= | 0.0046323
|  |  |  | @ Cl=0.6, Cd= | 0.0046695
alpha (deg) | Cl | Cd | Cm | Cl/Cd
-20 | -1.2884 | 0.04145 | -0.0842 | -31.0832
-19 | -1.2403 | 0.03693 | -0.0833 | -33.5852
-18.5 | -1.2182 | 0.03467 | -0.0823 | -35.137
-18 | -1.1853 | 0.03319 | -0.082 | -35.7126
-17.5 | -1.1569 | 0.03147 | -0.0812 | -36.762
-17 | -1.126 | 0.02996 | -0.0804 | -37.5834
-16.5 | -1.0977 | 0.0283 | -0.0793 | -38.788
-16 | -1.0719 | 0.02655 | -0.0777 | -40.3729
-15.5 | -1.0451 | 0.02492 | -0.0761 | -41.9382
-15 | -1.0138 | 0.02357 | -0.0748 | -43.0123
-14.5 | -0.9789 | 0.02246 | -0.0737 | -43.5841
-14 | -0.945 | 0.02137 | -0.0724 | -44.2209
-13.5 | -0.9083 | 0.02041 | -0.0712 | -44.5027
-13 | -0.8733 | 0.01937 | -0.0698 | -45.0852
-12.5 | -0.8362 | 0.01847 | -0.0686 | -45.2734
-12 | -0.7987 | 0.01762 | -0.0673 | -45.3292
-11.5 | -0.7594 | 0.01688 | -0.0661 | -44.9882
-11 | -0.7202 | 0.01616 | -0.0649 | -44.5668
-10.5 | -0.6827 | 0.01538 | -0.0633 | -44.3888
-10 | -0.647 | 0.01448 | -0.0614 | -44.6823
-9.5 | -0.6067 | 0.01383 | -0.0601 | -43.8684
-9 | -0.5656 | 0.01322 | -0.0588 | -42.7837
-8.5 | -0.5245 | 0.01263 | -0.0575 | -41.5281
-8 | -0.4823 | 0.0121 | -0.0562 | -39.8595
-7.5 | -0.4401 | 0.0116 | -0.0549 | -37.9397
-7 | -0.4026 | 0.01095 | -0.0528 | -36.7671
-6.5 | -0.3612 | 0.01048 | -0.0512 | -34.4656
-6 | -0.3191 | 0.01006 | -0.0497 | -31.7197
-5.5 | -0.2759 | 0.0097 | -0.0483 | -28.4433
-5 | -0.2354 | 0.00924 | -0.0463 | -25.4762
-4.5 | -0.1938 | 0.00886 | -0.0445 | -21.8736
-4 | -0.1533 | 0.00851 | -0.0423 | -18.0141
-3.5 | -0.1193 | 0.00824 | -0.0386 | -14.4782
-3 | -0.0934 | 0.00755 | -0.0336 | -12.3709
-2.5 | -0.0693 | 0.0065 | -0.0284 | -10.6615
-2 | -0.0546 | 0.00457 | -0.0216 | -11.9475
-1.5 | 0.0043 | 0.0046 | -0.0228 | 0.93478
-1 | 0.0639 | 0.00465 | -0.0241 | 13.7419
-0.5 | 0.1246 | 0.00466 | -0.0257 | 26.7382
0 | 0.1846 | 0.0046 | -0.0272 | 40.1304
0.5 | 0.2448 | 0.00459 | -0.0287 | 53.3333
1 | 0.3049 | 0.00459 | -0.0302 | 66.427
1.5 | 0.3643 | 0.00465 | -0.0316 | 78.3441
2 | 0.4247 | 0.00462 | -0.0332 | 91.9264
2.5 | 0.4847 | 0.00461 | -0.0348 | 105.141
3 | 0.5433 | 0.00466 | -0.036 | 116.588
3.5 | 0.603 | 0.00467 | -0.0375 | 129.1221
4 | 0.6584 | 0.0048 | -0.0381 | 137.1667
5 | 0.7082 | 0.00645 | -0.0276 | 109.7984
5.5 | 0.7029 | 0.00735 | -0.0165 | 95.6327
6 | 0.7133 | 0.00842 | -0.0092 | 84.715
6.5 | 0.7235 | 0.00971 | -0.0024 | 74.5108
7 | 0.732 | 0.01123 | 0.0042 | 65.1825
7.5 | 0.7433 | 0.0128 | 0.01 | 58.0703
8 | 0.7588 | 0.01431 | 0.0149 | 53.0259
8.5 | 0.7706 | 0.01605 | 0.0201 | 48.0125
9 | 0.7866 | 0.01777 | 0.0244 | 44.2656
9.5 | 0.8139 | 0.01911 | 0.027 | 42.5903
10.5 | 0.8818 | 0.02129 | 0.0302 | 41.4185
11 | 0.916 | 0.02241 | 0.0316 | 40.8746
11.5 | 0.9493 | 0.02365 | 0.0329 | 40.1395
12 | 0.9815 | 0.02492 | 0.0344 | 39.386
12.5 | 1.012 | 0.02636 | 0.0359 | 38.3915
13 | 1.045 | 0.02769 | 0.0369 | 37.7393
13.5 | 1.0747 | 0.02923 | 0.0382 | 36.767
14 | 1.1037 | 0.0309 | 0.0395 | 35.7184
14.5 | 1.1283 | 0.03285 | 0.041 | 34.347
15 | 1.1573 | 0.0346 | 0.0419 | 33.448
15.5 | 1.183 | 0.03662 | 0.043 | 32.3048
16 | 1.209 | 0.03866 | 0.0439 | 31.2726
16.5 | 1.2313 | 0.04105 | 0.0449 | 29.9951
17 | 1.249 | 0.04384 | 0.046 | 28.49
18 | 1.2796 | 0.04982 | 0.0483 | 25.6845
18.5 | 1.3194 | 0.05355 | 0.0434 | 24.6387
19.5 | 1.3559 | 0.06115 | 0.0414 | 22.1733
20 | 1.364 | 0.0655 | 0.0413 | 20.8244

## 59. Re 3M Mach 0.10 (1)
BIGFOIL.COM POLAR EXPORT
NACA66-320 a=0.0
NACA66-320 a=0.0 |  |  |  | Cl Max: | 1.522 | at alpha= | 15 | deg
JavaFoil+Calcfoil stall+Eppler ext transition |  |  |  | L/D Max: | 120.312 | at alpha= | 3 | deg
Re: | 3000000 |  |  | Cd Min: | 0.004 | at alpha= | 0 | deg
Mach: | 0.1 |  |  | Cl=0 at alpha= | -1.5397 | deg
|  |  |  | @ Cl=0.1, Cd= | 0.0044398
|  |  |  | @ Cl=0.4, Cd= | 0.0044957
|  |  |  | @ Cl=0.6, Cd= | 0.0054414
alpha (deg) | Cl | Cd | Cm | Cl/Cd
-18.5 | -0.94 | 0.14671 | 0.013 | -6.409
-18 | -0.957 | 0.14067 | 0.012 | -6.804
-17.5 | -0.972 | 0.1334 | 0.012 | -7.288
-17 | -0.987 | 0.12397 | 0.012 | -7.958
-16.5 | -0.995 | 0.11971 | 0.011 | -8.311
-16 | -1.003 | 0.11272 | 0.01 | -8.898
-15.5 | -1.008 | 0.10549 | 0.01 | -9.556
-15 | -1.011 | 0.09755 | 0.01 | -10.367
-14.5 | -1.012 | 0.08987 | 0.009 | -11.265
-14 | -1.006 | 0.08477 | 0.008 | -11.873
-13.5 | -1.153 | 0.02418 | 0.011 | -47.693
-13 | -1.147 | 0.02103 | 0.01 | -54.534
-12.5 | -1.124 | 0.01951 | 0.009 | -57.597
-12 | -1.097 | 0.01825 | 0.008 | -60.076
-11.5 | -1.065 | 0.01741 | 0.007 | -61.143
-11 | -1.032 | 0.01532 | 0.005 | -67.332
-10.5 | -0.993 | 0.01463 | 0.004 | -67.895
-10 | -0.952 | 0.01405 | 0.003 | -67.787
-9.5 | -0.908 | 0.01346 | 0.001 | -67.451
-9 | -0.862 | 0.01288 | 0 | -66.897
-8.5 | -0.813 | 0.0124 | -0.001 | -65.618
-8 | -0.763 | 0.01191 | -0.003 | -64.029
-7.5 | -0.71 | 0.01147 | -0.004 | -61.905
-7 | -0.656 | 0.01106 | -0.005 | -59.316
-6.5 | -0.6 | 0.01064 | -0.007 | -56.424
-6 | -0.543 | 0.0103 | -0.008 | -52.713
-5.5 | -0.484 | 0.00995 | -0.01 | -48.681
-5 | -0.425 | 0.0096 | -0.011 | -44.29
-4.5 | -0.365 | 0.00932 | -0.013 | -39.185
-4 | -0.305 | 0.00901 | -0.014 | -33.827
-3.5 | -0.244 | 0.00877 | -0.015 | -27.771
-3 | -0.182 | 0.0085 | -0.017 | -21.406
-2.5 | -0.12 | 0.00823 | -0.018 | -14.573
-2 | -0.058 | 0.00441 | -0.02 | -13.256
-1.5 | 0.005 | 0.00446 | -0.022 | 1.116
-1 | 0.069 | 0.00443 | -0.023 | 15.465
-0.5 | 0.132 | 0.00445 | -0.024 | 29.684
0 | 0.195 | 0.004 | -0.026 | 48.755
0.5 | 0.258 | 0.0044 | -0.027 | 58.642
1 | 0.321 | 0.00441 | -0.029 | 72.746
1.5 | 0.384 | 0.00448 | -0.03 | 85.692
2 | 0.445 | 0.00454 | -0.032 | 97.964
2.5 | 0.507 | 0.00465 | -0.033 | 108.877
3 | 0.568 | 0.00472 | -0.034 | 120.312
3.5 | 0.627 | 0.00605 | -0.036 | 103.577
4 | 0.687 | 0.00654 | -0.037 | 104.989
4.5 | 0.746 | 0.00715 | -0.038 | 104.304
5 | 0.804 | 0.00777 | -0.04 | 103.463
5.5 | 0.862 | 0.00846 | -0.041 | 101.932
6 | 0.919 | 0.00908 | -0.042 | 101.112
6.5 | 0.97 | 0.0135 | -0.044 | 71.855
7 | 1.025 | 0.01406 | -0.045 | 72.897
7.5 | 1.079 | 0.01469 | -0.046 | 73.411
8 | 1.13 | 0.01542 | -0.048 | 73.28
8.5 | 1.179 | 0.01602 | -0.049 | 73.58
9 | 1.225 | 0.01682 | -0.05 | 72.834
9.5 | 1.269 | 0.01758 | -0.051 | 72.165
10 | 1.31 | 0.01828 | -0.053 | 71.633
10.5 | 1.347 | 0.0192 | -0.054 | 70.182
11 | 1.382 | 0.02006 | -0.055 | 68.889
11.5 | 1.413 | 0.02107 | -0.057 | 67.056
12 | 1.441 | 0.02199 | -0.058 | 65.52
12.5 | 1.464 | 0.02319 | -0.059 | 63.143
13 | 1.484 | 0.02431 | -0.06 | 61.058
13.5 | 1.5 | 0.0256 | -0.061 | 58.584
14 | 1.511 | 0.02708 | -0.063 | 55.804
14.5 | 1.518 | 0.02836 | -0.064 | 53.541
15 | 1.522 | 0.02982 | -0.065 | 51.046
15.5 | 1.521 | 0.03167 | -0.066 | 48.029
16 | 1.512 | 0.03344 | -0.067 | 45.219
16.5 | 1.498 | 0.03556 | -0.068 | 42.13
17 | 1.481 | 0.03754 | -0.069 | 39.438
17.5 | 1.459 | 0.03996 | -0.07 | 36.516
18 | 1.434 | 0.04284 | -0.071 | 33.471
18.5 | 1.405 | 0.04607 | -0.072 | 30.49
19 | 1.374 | 0.049 | -0.073 | 28.044
19.5 | 1.341 | 0.05291 | -0.073 | 25.335
20 | 1.304 | 0.05777 | -0.074 | 22.573

## 60. Re 3M Mach 0.10 (2)
BIGFOIL.COM POLAR EXPORT
NACA66-320 a=0.0
NACA66-320 a=0.0 |  |  |  | Cl Max: | 1.3528 | at alpha= | 20 | deg
XFOIL ncrit=9 |  |  |  | L/D Max: | 137.692 | at alpha= | 4 | deg
Re: | 3000000 |  |  | Cd Min: | 0.06833 | at alpha= | 20 | deg
Mach: | 0.1 |  |  | Cl=0 at alpha= | -1.5372 | deg
|  |  |  | @ Cl=0.1, Cd= | 0.0046717
|  |  |  | @ Cl=0.4, Cd= | 0.0046435
|  |  |  | @ Cl=0.6, Cd= | 0.0046789
alpha (deg) | Cl | Cd | Cm | Cl/Cd
-20 | -1.2845 | 0.04323 | -0.0869 | -29.7132
-19.5 | -1.2645 | 0.04048 | -0.0864 | -31.2376
-19 | -1.2389 | 0.03824 | -0.086 | -32.398
-18.5 | -1.2161 | 0.03591 | -0.0851 | -33.8652
-18 | -1.1842 | 0.03427 | -0.0846 | -34.555
-17.5 | -1.1546 | 0.03252 | -0.0838 | -35.5043
-17 | -1.1254 | 0.03081 | -0.0829 | -36.5271
-16.5 | -1.0973 | 0.02906 | -0.0817 | -37.7598
-16 | -1.0652 | 0.02763 | -0.0807 | -38.5523
-15.5 | -1.0423 | 0.02568 | -0.0787 | -40.588
-15 | -1.0115 | 0.02423 | -0.0772 | -41.7458
-14.5 | -0.9782 | 0.02299 | -0.0759 | -42.5489
-14 | -0.9434 | 0.02188 | -0.0746 | -43.117
-13.5 | -0.9075 | 0.02084 | -0.0733 | -43.5461
-13 | -0.8717 | 0.01979 | -0.0719 | -44.0475
-12.5 | -0.8354 | 0.01881 | -0.0704 | -44.4125
-12 | -0.7974 | 0.01794 | -0.0691 | -44.4482
-11.5 | -0.7585 | 0.01715 | -0.0678 | -44.2274
-11 | -0.7192 | 0.01641 | -0.0665 | -43.8269
-10.5 | -0.6788 | 0.01573 | -0.0652 | -43.1532
-10 | -0.6453 | 0.0147 | -0.0629 | -43.898
-9.5 | -0.6049 | 0.01402 | -0.0616 | -43.1455
-9 | -0.5639 | 0.01339 | -0.0602 | -42.1135
-8.5 | -0.5225 | 0.01279 | -0.0588 | -40.8522
-8 | -0.4802 | 0.01224 | -0.0575 | -39.232
-7.5 | -0.438 | 0.01172 | -0.0561 | -37.372
-7 | -0.3998 | 0.01108 | -0.054 | -36.083
-6.5 | -0.3585 | 0.01058 | -0.0524 | -33.8847
-6 | -0.3165 | 0.01016 | -0.0508 | -31.1516
-5.5 | -0.2729 | 0.00978 | -0.0494 | -27.9039
-5 | -0.2319 | 0.00932 | -0.0475 | -24.882
-4.5 | -0.19 | 0.00892 | -0.0456 | -21.3004
-4 | -0.1487 | 0.00857 | -0.0436 | -17.3512
-3.5 | -0.1136 | 0.00825 | -0.0401 | -13.7697
-3 | -0.091 | 0.00759 | -0.0343 | -11.9895
-2.5 | -0.0678 | 0.00655 | -0.0289 | -10.3511
-2 | -0.0548 | 0.00458 | -0.0217 | -11.9651
-1.5 | 0.0044 | 0.00462 | -0.0229 | 0.95238
-1 | 0.0644 | 0.00466 | -0.0243 | 13.8197
-0.5 | 0.1255 | 0.00468 | -0.0259 | 26.8162
0 | 0.1858 | 0.00461 | -0.0274 | 40.3037
0.5 | 0.2464 | 0.0046 | -0.0289 | 53.5652
1 | 0.3068 | 0.00461 | -0.0304 | 66.551
1.5 | 0.3666 | 0.00466 | -0.0318 | 78.6695
2 | 0.4273 | 0.00463 | -0.0334 | 92.2894
2.5 | 0.4877 | 0.00462 | -0.0349 | 105.5628
3 | 0.5466 | 0.00467 | -0.0362 | 117.045
3.5 | 0.6067 | 0.00468 | -0.0377 | 129.6368
4 | 0.6623 | 0.00481 | -0.0383 | 137.6923
4.5 | 0.6877 | 0.00579 | -0.0331 | 118.7737
5 | 0.7076 | 0.00647 | -0.0267 | 109.3663
5.5 | 0.7019 | 0.00744 | -0.0155 | 94.3414
6 | 0.7118 | 0.00855 | -0.0082 | 83.2515
6.5 | 0.7225 | 0.00986 | -0.0015 | 73.2759
7 | 0.7304 | 0.01143 | 0.0053 | 63.902
7.5 | 0.7418 | 0.01302 | 0.0111 | 56.9739
8 | 0.7568 | 0.01457 | 0.0161 | 51.9423
8.5 | 0.7682 | 0.01636 | 0.0213 | 46.956
9 | 0.7838 | 0.01813 | 0.0257 | 43.2322
9.5 | 0.8132 | 0.01941 | 0.0281 | 41.8959
10 | 0.8466 | 0.02056 | 0.0298 | 41.177
10.5 | 0.8813 | 0.02165 | 0.0313 | 40.7067
11 | 0.9147 | 0.02284 | 0.0328 | 40.0482
11.5 | 0.949 | 0.02405 | 0.0341 | 39.4595
12 | 0.9797 | 0.02546 | 0.0358 | 38.48
12.5 | 1.012 | 0.02684 | 0.0371 | 37.7049
13 | 1.0443 | 0.02825 | 0.0383 | 36.9664
13.5 | 1.0743 | 0.02984 | 0.0396 | 36.002
14.5 | 1.1281 | 0.03355 | 0.0424 | 33.6244
15.5 | 1.1822 | 0.03749 | 0.0445 | 31.5337
16 | 1.2059 | 0.0398 | 0.0456 | 30.299
16.5 | 1.2288 | 0.0422 | 0.0466 | 29.1185
17 | 1.244 | 0.04532 | 0.0478 | 27.4492
17.5 | 1.2594 | 0.04849 | 0.0488 | 25.9724
18 | 1.2752 | 0.05153 | 0.0498 | 24.7467
18.5 | 1.3082 | 0.05542 | 0.0461 | 23.6052
19.5 | 1.3464 | 0.06365 | 0.0431 | 21.1532
20 | 1.3528 | 0.06833 | 0.0429 | 19.798

## 61. Re 3M Mach 0.25 (1)
BIGFOIL.COM POLAR EXPORT
NACA66-320 a=0.0
NACA66-320 a=0.0 |  |  |  | Cl Max: | 1.444 | at alpha= | 13 | deg
JavaFoil+Calcfoil stall+Eppler ext transition |  |  |  | L/D Max: | 120.369 | at alpha= | 3 | deg
Re: | 3000000 |  |  | Cd Min: | 0.00405 | at alpha= | -1 | deg
Mach: | 0.25 |  |  | Cl=0 at alpha= | -1.5385 | deg
|  |  |  | @ Cl=0.1, Cd= | 0.0042227
|  |  |  | @ Cl=0.4, Cd= | 0.0045768
|  |  |  | @ Cl=0.6, Cd= | 0.0052578
alpha (deg) | Cl | Cd | Cm | Cl/Cd
-17 | -0.759 | 0.1401 | 0.011 | -5.414
-16.5 | -0.8 | 0.13333 | 0.01 | -5.997
-16 | -0.836 | 0.12663 | 0.009 | -6.599
-15.5 | -0.866 | 0.11537 | 0.009 | -7.51
-15 | -0.892 | 0.10944 | 0.008 | -8.148
-14.5 | -0.91 | 0.10298 | 0.008 | -8.842
-14 | -0.924 | 0.09733 | 0.007 | -9.49
-13.5 | -0.931 | 0.09115 | 0.007 | -10.218
-13 | -0.935 | 0.08319 | 0.006 | -11.234
-12.5 | -0.936 | 0.07045 | 0.006 | -13.29
-12 | -1.067 | 0.02072 | 0.008 | -51.473
-11.5 | -1.048 | 0.01893 | 0.007 | -55.377
-11 | -1.022 | 0.01774 | 0.005 | -57.604
-10.5 | -0.993 | 0.01553 | 0.004 | -63.899
-10 | -0.956 | 0.01481 | 0.003 | -64.535
-9.5 | -0.916 | 0.01412 | 0.001 | -64.86
-9 | -0.872 | 0.01353 | 0 | -64.468
-8.5 | -0.825 | 0.01293 | -0.001 | -63.822
-8 | -0.776 | 0.01245 | -0.003 | -62.314
-7.5 | -0.724 | 0.01193 | -0.004 | -60.669
-7 | -0.67 | 0.01147 | -0.006 | -58.393
-6.5 | -0.613 | 0.01103 | -0.007 | -55.629
-6 | -0.555 | 0.01064 | -0.009 | -52.166
-5.5 | -0.496 | 0.01023 | -0.01 | -48.482
-5 | -0.435 | 0.0099 | -0.011 | -43.992
-4.5 | -0.374 | 0.00957 | -0.013 | -39.101
-4 | -0.312 | 0.00925 | -0.014 | -33.779
-3.5 | -0.25 | 0.00898 | -0.016 | -27.792
-3 | -0.187 | 0.00873 | -0.017 | -21.385
-2.5 | -0.123 | 0.00845 | -0.019 | -14.561
-2 | -0.06 | 0.0045 | -0.021 | -13.344
-1.5 | 0.005 | 0.00449 | -0.022 | 1.137
-1 | 0.07 | 0.00405 | -0.024 | 17.38
-0.5 | 0.136 | 0.00443 | -0.025 | 30.609
0 | 0.2 | 0.00443 | -0.027 | 45.115
0.5 | 0.265 | 0.00444 | -0.028 | 59.596
1 | 0.329 | 0.00449 | -0.029 | 73.37
1.5 | 0.394 | 0.00457 | -0.031 | 86.127
2 | 0.456 | 0.00464 | -0.032 | 98.273
2.5 | 0.519 | 0.00473 | -0.034 | 109.845
3 | 0.583 | 0.00484 | -0.035 | 120.369
3.5 | 0.642 | 0.00629 | -0.037 | 102.071
4 | 0.704 | 0.00682 | -0.038 | 103.208
4.5 | 0.765 | 0.00746 | -0.039 | 102.567
5 | 0.824 | 0.00815 | -0.041 | 101.091
5.5 | 0.883 | 0.00889 | -0.042 | 99.281
6 | 0.937 | 0.01349 | -0.043 | 69.455
6.5 | 0.994 | 0.01408 | -0.045 | 70.566
7 | 1.049 | 0.01475 | -0.046 | 71.122
7.5 | 1.102 | 0.01542 | -0.047 | 71.477
8 | 1.154 | 0.01612 | -0.049 | 71.575
8.5 | 1.201 | 0.01696 | -0.05 | 70.817
9 | 1.246 | 0.01776 | -0.051 | 70.144
9.5 | 1.287 | 0.01864 | -0.053 | 69.065
10 | 1.325 | 0.01954 | -0.054 | 67.79
10.5 | 1.358 | 0.02041 | -0.055 | 66.518
11 | 1.386 | 0.02156 | -0.057 | 64.269
11.5 | 1.409 | 0.02266 | -0.058 | 62.206
12 | 1.427 | 0.0239 | -0.059 | 59.697
12.5 | 1.439 | 0.02511 | -0.06 | 57.304
13 | 1.444 | 0.02671 | -0.062 | 54.085
13.5 | 1.444 | 0.02823 | -0.063 | 51.145
14 | 1.437 | 0.02987 | -0.064 | 48.086
14.5 | 1.422 | 0.03183 | -0.065 | 44.675
15 | 1.401 | 0.03412 | -0.066 | 41.058
15.5 | 1.374 | 0.03619 | -0.067 | 37.959
16 | 1.331 | 0.03932 | -0.068 | 33.853
16.5 | 1.281 | 0.04254 | -0.069 | 30.123
17 | 1.226 | 0.04575 | -0.07 | 26.789
17.5 | 1.161 | 0.05097 | -0.071 | 22.768
18 | 1.029 | 0.08821 | -0.064 | 11.661

## 62. Re 3M Mach 0.25 (2)
BIGFOIL.COM POLAR EXPORT
NACA66-320 a=0.0
NACA66-320 a=0.0 |  |  |  | Cl Max: | 1.2711 | at alpha= | 19 | deg
XFOIL ncrit=9 |  |  |  | L/D Max: | 138.76 | at alpha= | 4 | deg
Re: | 3000000 |  |  | Cd Min: | 0.07325 | at alpha= | 19 | deg
Mach: | 0.25 |  |  | Cl=0 at alpha= | -1.5418 | deg
|  |  |  | @ Cl=0.1, Cd= | 0.0047357
|  |  |  | @ Cl=0.4, Cd= | 0.0047234
|  |  |  | @ Cl=0.6, Cd= | 0.0047557
alpha (deg) | Cl | Cd | Cm | Cl/Cd
-20 | -1.23 | 0.05709 | -0.0996 | -21.5449
-19.5 | -1.2133 | 0.05291 | -0.1001 | -22.9314
-19 | -1.2002 | 0.04867 | -0.1001 | -24.66
-18.5 | -1.1869 | 0.04469 | -0.0996 | -26.5585
-18 | -1.1519 | 0.04262 | -0.0992 | -27.0272
-17.5 | -1.1246 | 0.04006 | -0.0984 | -28.0729
-17 | -1.0991 | 0.03745 | -0.0973 | -29.3485
-16.5 | -1.0783 | 0.03468 | -0.0957 | -31.0928
-16 | -1.0396 | 0.03322 | -0.0948 | -31.2944
-15.5 | -1.0137 | 0.03096 | -0.0931 | -32.7422
-15 | -0.9861 | 0.02892 | -0.0912 | -34.0975
-14.5 | -0.9633 | 0.02668 | -0.0887 | -36.1057
-14 | -0.9319 | 0.02505 | -0.0867 | -37.2016
-13.5 | -0.8954 | 0.02371 | -0.0851 | -37.7647
-13 | -0.8609 | 0.02232 | -0.0831 | -38.5708
-12.5 | -0.8249 | 0.02108 | -0.0812 | -39.1319
-12 | -0.7885 | 0.0199 | -0.0792 | -39.6231
-11.5 | -0.7493 | 0.01892 | -0.0774 | -39.6036
-11 | -0.7116 | 0.01792 | -0.0755 | -39.7098
-10.5 | -0.67 | 0.01708 | -0.0739 | -39.2272
-10 | -0.6329 | 0.01607 | -0.0717 | -39.3839
-9.5 | -0.5948 | 0.01514 | -0.0696 | -39.2867
-9 | -0.554 | 0.01437 | -0.0678 | -38.5525
-8.5 | -0.5111 | 0.01371 | -0.0662 | -37.2794
-8 | -0.4689 | 0.01305 | -0.0645 | -35.931
-7.5 | -0.4256 | 0.01246 | -0.0629 | -34.1573
-7 | -0.3846 | 0.01182 | -0.0609 | -32.5381
-6.5 | -0.344 | 0.01121 | -0.0588 | -30.6869
-6 | -0.3006 | 0.01071 | -0.0571 | -28.0672
-5.5 | -0.256 | 0.01025 | -0.0556 | -24.9756
-5 | -0.2131 | 0.00976 | -0.0538 | -21.834
-4.5 | -0.17 | 0.00931 | -0.0519 | -18.2599
-4 | -0.1261 | 0.00892 | -0.0501 | -14.1368
-3.5 | -0.086 | 0.00848 | -0.0475 | -10.1415
-3 | -0.0728 | 0.00783 | -0.0396 | -9.2976
-2.5 | -0.0582 | 0.0068 | -0.0321 | -8.5588
-2 | -0.0559 | 0.00467 | -0.0225 | -11.97
-1.5 | 0.0051 | 0.00474 | -0.0237 | 1.0759
-1 | 0.067 | 0.00472 | -0.0251 | 14.1949
-0.5 | 0.1301 | 0.00475 | -0.0267 | 27.3895
0 | 0.1926 | 0.00471 | -0.0283 | 40.8917
0.5 | 0.2549 | 0.00468 | -0.0298 | 54.4658
1 | 0.3171 | 0.0047 | -0.0313 | 67.4681
1.5 | 0.3792 | 0.00473 | -0.0329 | 80.1691
2 | 0.4419 | 0.00471 | -0.0345 | 93.8217
2.5 | 0.504 | 0.0047 | -0.0359 | 107.234
3 | 0.5649 | 0.00475 | -0.0372 | 118.9263
3.5 | 0.6267 | 0.00476 | -0.0385 | 131.6597
4 | 0.6827 | 0.00492 | -0.0388 | 138.7602
4.5 | 0.7015 | 0.00592 | -0.0318 | 118.4966
5 | 0.6992 | 0.00674 | -0.0206 | 103.7389
5.5 | 0.6973 | 0.00799 | -0.0105 | 87.2716
6 | 0.7033 | 0.0094 | -0.0026 | 74.8191
6.5 | 0.7166 | 0.01079 | 0.0038 | 66.4133
7 | 0.7235 | 0.01251 | 0.0107 | 57.8337
7.5 | 0.7343 | 0.01423 | 0.0167 | 51.6022
8 | 0.7475 | 0.01601 | 0.022 | 46.6896
8.5 | 0.7587 | 0.01798 | 0.0273 | 42.1969
9 | 0.7731 | 0.01997 | 0.0319 | 38.7131
9.5 | 0.8069 | 0.0212 | 0.034 | 38.0613
10 | 0.8422 | 0.02244 | 0.0357 | 37.5312
10.5 | 0.8766 | 0.02374 | 0.0375 | 36.925
11 | 0.9114 | 0.02507 | 0.0391 | 36.3542
11.5 | 0.9457 | 0.02647 | 0.0407 | 35.7272
12.5 | 1.01 | 0.02966 | 0.0441 | 34.0526
13 | 1.0399 | 0.03152 | 0.0457 | 32.9918
13.5 | 1.068 | 0.03349 | 0.0474 | 31.8901
14 | 1.0942 | 0.03571 | 0.049 | 30.6413
14.5 | 1.1221 | 0.03791 | 0.0504 | 29.5991
15 | 1.1468 | 0.04038 | 0.0518 | 28.4002
15.5 | 1.1702 | 0.0431 | 0.053 | 27.1508
16 | 1.1877 | 0.04639 | 0.0543 | 25.6025
16.5 | 1.2004 | 0.05018 | 0.0555 | 23.9219
17 | 1.2153 | 0.05402 | 0.0562 | 22.4972
17.5 | 1.231 | 0.05791 | 0.0565 | 21.2571
18 | 1.2404 | 0.06245 | 0.0568 | 19.8623
18.5 | 1.2467 | 0.06733 | 0.057 | 18.5163
19 | 1.2711 | 0.07325 | 0.0522 | 17.3529

## 63. Re 3M Mach 0.50 (1)
BIGFOIL.COM POLAR EXPORT
NACA66-320 a=0.0
NACA66-320 a=0.0 |  |  |  | Cl Max: | 1.263 | at alpha= | 9 | deg
JavaFoil+Calcfoil stall+Eppler ext transition |  |  |  | L/D Max: | 109.328 | at alpha= | 2.5 | deg
Re: | 3000000 |  |  | Cd Min: | 0.0043 | at alpha= | -0.5 | deg
Mach: | 0.5 |  |  | Cl=0 at alpha= | -1.5417 | deg
|  |  |  | @ Cl=0.1, Cd= | 0.0045166
|  |  |  | @ Cl=0.4, Cd= | 0.0049639
|  |  |  | @ Cl=0.6, Cd= | 0.0058109
alpha (deg) | Cl | Cd | Cm | Cl/Cd
-20 | -1.053 | 0.17371 | 0.019 | -6.062
-19.5 | -1.023 | 0.16427 | 0.017 | -6.227
-19 | -0.995 | 0.15855 | 0.017 | -6.273
-18.5 | -0.967 | 0.15282 | 0.016 | -6.324
-18 | -0.94 | 0.15471 | 0.015 | -6.078
-17.5 | -0.909 | 0.14598 | 0.014 | -6.228
-17 | -0.881 | 0.14195 | 0.013 | -6.206
-16.5 | -0.853 | 0.13689 | 0.012 | -6.229
-16 | -0.825 | 0.13411 | 0.011 | -6.151
-15.5 | -0.797 | 0.12546 | 0.01 | -6.354
-15 | -0.767 | 0.12091 | 0.009 | -6.347
-14.5 | -0.739 | 0.11727 | 0.008 | -6.304
-14 | -0.711 | 0.11339 | 0.008 | -6.273
-13.5 | -0.683 | 0.10964 | 0.007 | -6.231
-13 | -0.655 | 0.10586 | 0.006 | -6.188
-12.5 | -0.627 | 0.09961 | 0.005 | -6.292
-12 | -0.597 | 0.09504 | 0.004 | -6.285
-11.5 | -0.569 | 0.09113 | 0.004 | -6.245
-11 | -0.541 | 0.08829 | 0.003 | -6.128
-10.5 | -0.514 | 0.07622 | 0.002 | -6.738
-10 | -0.485 | 0.06955 | 0.002 | -6.979
-9.5 | -0.456 | 0.0839 | 0.001 | -5.43
-9 | -0.6 | 0.06342 | 0 | -9.468
-8.5 | -0.656 | 0.05256 | -0.001 | -12.49
-8 | -0.784 | 0.01509 | -0.003 | -51.972
-7.5 | -0.755 | 0.01435 | -0.005 | -52.645
-7 | -0.713 | 0.01362 | -0.006 | -52.355
-6.5 | -0.662 | 0.01296 | -0.008 | -51.088
-6 | -0.604 | 0.01236 | -0.009 | -48.871
-5.5 | -0.543 | 0.0118 | -0.011 | -45.989
-5 | -0.479 | 0.01097 | -0.013 | -43.612
-4.5 | -0.413 | 0.01078 | -0.014 | -38.269
-4 | -0.345 | 0.01035 | -0.016 | -33.353
-3.5 | -0.276 | 0.00997 | -0.017 | -27.738
-3 | -0.207 | 0.00961 | -0.019 | -21.523
-2.5 | -0.137 | 0.00925 | -0.021 | -14.75
-2 | -0.066 | 0.00891 | -0.022 | -7.372
-1.5 | 0.006 | 0.00461 | -0.024 | 1.232
-1 | 0.078 | 0.00461 | -0.026 | 17.026
-0.5 | 0.151 | 0.0043 | -0.028 | 35.147
0 | 0.222 | 0.00459 | -0.029 | 48.376
0.5 | 0.294 | 0.00483 | -0.031 | 60.841
1 | 0.366 | 0.00494 | -0.033 | 74.018
1.5 | 0.437 | 0.00499 | -0.034 | 87.529
2 | 0.505 | 0.00515 | -0.036 | 98.196
2.5 | 0.576 | 0.00527 | -0.038 | 109.328
3 | 0.643 | 0.00678 | -0.039 | 94.807
3.5 | 0.711 | 0.00749 | -0.041 | 94.981
4 | 0.779 | 0.0083 | -0.042 | 93.92
4.5 | 0.846 | 0.0091 | -0.044 | 93.001
5 | 0.911 | 0.01004 | -0.045 | 90.734
5.5 | 0.97 | 0.01546 | -0.046 | 62.765
6 | 1.031 | 0.0163 | -0.048 | 63.268
6.5 | 1.089 | 0.01731 | -0.05 | 62.917
7 | 1.144 | 0.01821 | -0.051 | 62.795
7.5 | 1.193 | 0.01927 | -0.053 | 61.89
8 | 1.234 | 0.0205 | -0.054 | 60.189
8.5 | 1.259 | 0.02195 | -0.056 | 57.353
9 | 1.263 | 0.02334 | -0.057 | 54.144
9.5 | 1.229 | 0.02515 | -0.058 | 48.861
10 | 1.064 | 0.02845 | -0.06 | 37.401
10.5 | 0.686 | 0.07098 | -0.032 | 9.669
11 | 0.712 | 0.07467 | -0.031 | 9.539
11.5 | 0.739 | 0.08584 | -0.029 | 8.611
12 | 0.767 | 0.09524 | -0.031 | 8.058
12.5 | 0.795 | 0.09721 | -0.032 | 8.18
13 | 0.823 | 0.10311 | -0.033 | 7.978
13.5 | 0.85 | 0.10618 | -0.033 | 8.007
14 | 0.882 | 0.11497 | -0.04 | 7.675

## 64. Re 3M Mach 0.50 (2)
BIGFOIL.COM POLAR EXPORT
NACA66-320 a=0.0
NACA66-320 a=0.0 |  |  |  | Cl Max: | 0.9953 | at alpha= | 14 | deg
XFOIL ncrit=9 |  |  |  | L/D Max: | 135.192 | at alpha= | 3.5 | deg
Re: | 3000000 |  |  | Cd Min: | 0.16564 | at alpha= | 19 | deg
Mach: | 0.5 |  |  | Cl=0 at alpha= | -1.5697 | deg
|  |  |  | @ Cl=0.1, Cd= | 0.0051022
|  |  |  | @ Cl=0.4, Cd= | 0.005164
|  |  |  | @ Cl=0.6, Cd= | 0.00515
alpha (deg) | Cl | Cd | Cm | Cl/Cd
-16 | -0.3612 | 0.14079 | -0.0757 | -2.5655
-15.5 | -0.3611 | 0.13043 | -0.0816 | -2.7685
-15 | -0.3571 | 0.12113 | -0.0871 | -2.9481
-14.5 | -0.3594 | 0.11082 | -0.0931 | -3.2431
-14 | -0.3876 | 0.09615 | -0.1016 | -4.0312
-13.5 | -0.4371 | 0.07679 | -0.114 | -5.6921
-13 | -0.4844 | 0.06219 | -0.1232 | -7.789
-12.5 | -0.5205 | 0.05191 | -0.1266 | -10.027
-12 | -0.5543 | 0.04353 | -0.1264 | -12.7337
-11.5 | -0.5806 | 0.03655 | -0.1235 | -15.8851
-11 | -0.5992 | 0.0306 | -0.1187 | -19.5817
-10.5 | -0.5904 | 0.02641 | -0.114 | -22.3552
-10 | -0.5632 | 0.02361 | -0.1098 | -23.8543
-9.5 | -0.5265 | 0.02163 | -0.106 | -24.3412
-9 | -0.4893 | 0.01996 | -0.1021 | -24.514
-8.5 | -0.4492 | 0.01858 | -0.0985 | -24.1765
-8 | -0.4082 | 0.01736 | -0.0951 | -23.5138
-7.5 | -0.3658 | 0.01623 | -0.0918 | -22.5385
-7 | -0.3216 | 0.01523 | -0.0889 | -21.1162
-6.5 | -0.2751 | 0.01437 | -0.0862 | -19.1441
-6 | -0.2327 | 0.01344 | -0.083 | -17.314
-5.5 | -0.1839 | 0.01276 | -0.0808 | -14.4122
-5 | -0.1348 | 0.01212 | -0.0787 | -11.1221
-4.5 | -0.0874 | 0.01146 | -0.0764 | -7.6265
-4 | -0.0384 | 0.01089 | -0.0743 | -3.5262
-3.5 | 0.0093 | 0.01031 | -0.0721 | 0.90204
-3 | 0.0376 | 0.00931 | -0.0667 | 4.0387
-2.5 | 0.0188 | 0.00757 | -0.053 | 2.4835
-2 | -0.0457 | 0.00556 | -0.0292 | -8.2194
-1.5 | 0.0074 | 0.00508 | -0.0272 | 1.4567
-1 | 0.0782 | 0.00509 | -0.0287 | 15.3635
-0.5 | 0.1497 | 0.00513 | -0.0303 | 29.1813
0 | 0.2211 | 0.00515 | -0.032 | 42.932
0.5 | 0.2915 | 0.0052 | -0.0335 | 56.0577
1 | 0.3622 | 0.00518 | -0.0351 | 69.9228
1.5 | 0.4329 | 0.00515 | -0.0367 | 84.0583
2 | 0.5032 | 0.00513 | -0.0381 | 98.0897
2.5 | 0.5716 | 0.00515 | -0.039 | 110.9903
3 | 0.6409 | 0.00515 | -0.04 | 124.4466
3.5 | 0.7057 | 0.00522 | -0.0399 | 135.1916
4 | 0.7196 | 0.00573 | -0.0299 | 125.5846
4.5 | 0.6908 | 0.00734 | -0.0132 | 94.1144
5 | 0.6797 | 0.00932 | -0.0011 | 72.9292
5.5 | 0.6734 | 0.01148 | 0.0094 | 58.6585
6 | 0.6729 | 0.01363 | 0.0185 | 49.369
6.5 | 0.6886 | 0.01542 | 0.025 | 44.6563
7 | 0.7032 | 0.01736 | 0.0313 | 40.5069
7.5 | 0.7138 | 0.0196 | 0.0377 | 36.4184
8.5 | 0.7213 | 0.02525 | 0.0506 | 28.5663
9 | 0.7488 | 0.02743 | 0.0541 | 27.2986
9.5 | 0.7882 | 0.02915 | 0.0565 | 27.0395
10 | 0.823 | 0.03121 | 0.0591 | 26.3698
10.5 | 0.8598 | 0.03326 | 0.0615 | 25.8509
11 | 0.8927 | 0.03566 | 0.0641 | 25.0337
11.5 | 0.9204 | 0.03856 | 0.0667 | 23.8693
12.5 | 0.9696 | 0.04529 | 0.0715 | 21.4087
13 | 0.9848 | 0.04964 | 0.0735 | 19.8388
13.5 | 0.9918 | 0.05495 | 0.0751 | 18.0491
14 | 0.9953 | 0.06088 | 0.0759 | 16.3486
14.5 | 0.9916 | 0.0678 | 0.0759 | 14.6254
15 | 0.9832 | 0.07557 | 0.0749 | 13.0105
15.5 | 0.975 | 0.08385 | 0.0728 | 11.6279
16 | 0.9581 | 0.09348 | 0.0694 | 10.2493
16.5 | 0.9425 | 0.10365 | 0.0648 | 9.0931
17 | 0.9249 | 0.11453 | 0.0591 | 8.0756
17.5 | 0.9033 | 0.12633 | 0.0523 | 7.1503
18 | 0.8816 | 0.13864 | 0.0447 | 6.3589
19 | 0.8319 | 0.16564 | 0.0276 | 5.0223

## 65. Re 4M Mach 0.00 (1)
BIGFOIL.COM POLAR EXPORT
NACA66-320 a=0.0
NACA66-320 a=0.0 |  |  |  | Cl Max: | 1.541 | at alpha= | 15.5 | deg
JavaFoil+Calcfoil stall+Eppler ext transition |  |  |  | L/D Max: | 102.786 | at alpha= | 2 | deg
Re: | 4000000 |  |  | Cd Min: | 0.00379 | at alpha= | 1 | deg
Mach: | 0 |  |  | Cl=0 at alpha= | -1.5397 | deg
|  |  |  | @ Cl=0.1, Cd= | 0.0041151
|  |  |  | @ Cl=0.4, Cd= | 0.0042527
|  |  |  | @ Cl=0.6, Cd= | 0.0060413
alpha (deg) | Cl | Cd | Cm | Cl/Cd
-18.5 | -0.978 | 0.14192 | 0.013 | -6.89
-18 | -0.992 | 0.13484 | 0.013 | -7.356
-17.5 | -1.005 | 0.12602 | 0.013 | -7.976
-17 | -1.017 | 0.11775 | 0.012 | -8.634
-16.5 | -1.021 | 0.11383 | 0.011 | -8.971
-16 | -1.027 | 0.10658 | 0.011 | -9.634
-15.5 | -1.03 | 0.0993 | 0.011 | -10.375
-15 | -1.039 | 0.08687 | 0.011 | -11.961
-14.5 | -1.167 | 0.02979 | 0.014 | -39.177
-14 | -1.169 | 0.0257 | 0.013 | -45.475
-13.5 | -1.171 | 0.02101 | 0.012 | -55.738
-13 | -1.156 | 0.0193 | 0.01 | -59.895
-12.5 | -1.13 | 0.01809 | 0.009 | -62.456
-12 | -1.101 | 0.01699 | 0.008 | -64.814
-11.5 | -1.068 | 0.01627 | 0.007 | -65.62
-11 | -1.033 | 0.01427 | 0.005 | -72.401
-10.5 | -0.994 | 0.0137 | 0.004 | -72.565
-10 | -0.952 | 0.01312 | 0.003 | -72.601
-9.5 | -0.908 | 0.01261 | 0.001 | -71.973
-9 | -0.861 | 0.01208 | 0 | -71.298
-8.5 | -0.812 | 0.01162 | -0.001 | -69.859
-8 | -0.761 | 0.01121 | -0.003 | -67.886
-7.5 | -0.709 | 0.01077 | -0.004 | -65.768
-7 | -0.654 | 0.01039 | -0.005 | -62.978
-6.5 | -0.599 | 0.01003 | -0.007 | -59.699
-6 | -0.541 | 0.00969 | -0.008 | -55.889
-5.5 | -0.483 | 0.00938 | -0.01 | -51.513
-5 | -0.424 | 0.00905 | -0.011 | -46.83
-4.5 | -0.364 | 0.00878 | -0.013 | -41.478
-4 | -0.304 | 0.0085 | -0.014 | -35.718
-3.5 | -0.243 | 0.00827 | -0.015 | -29.367
-3 | -0.181 | 0.00802 | -0.017 | -22.622
-2.5 | -0.12 | 0.00776 | -0.018 | -15.402
-2 | -0.058 | 0.00408 | -0.02 | -14.255
-1.5 | 0.005 | 0.00408 | -0.021 | 1.212
-1 | 0.068 | 0.00411 | -0.023 | 16.588
-0.5 | 0.131 | 0.00412 | -0.024 | 31.893
0 | 0.195 | 0.00414 | -0.026 | 47.091
0.5 | 0.258 | 0.00416 | -0.027 | 62.006
1 | 0.32 | 0.00379 | -0.029 | 84.461
1.5 | 0.383 | 0.00423 | -0.03 | 90.421
2 | 0.443 | 0.00431 | -0.031 | 102.786
2.5 | 0.502 | 0.00533 | -0.033 | 94.217
3 | 0.563 | 0.00577 | -0.034 | 97.492
3.5 | 0.623 | 0.00621 | -0.035 | 100.307
4 | 0.683 | 0.00674 | -0.037 | 101.433
4.5 | 0.743 | 0.00729 | -0.038 | 101.908
5 | 0.801 | 0.00786 | -0.04 | 101.904
5.5 | 0.858 | 0.00839 | -0.041 | 102.335
6 | 0.912 | 0.01218 | -0.042 | 74.875
6.5 | 0.968 | 0.0127 | -0.043 | 76.207
7 | 1.022 | 0.01323 | -0.045 | 77.247
7.5 | 1.076 | 0.01385 | -0.046 | 77.68
8 | 1.127 | 0.01446 | -0.047 | 77.924
8.5 | 1.176 | 0.01507 | -0.049 | 78.031
9 | 1.223 | 0.01578 | -0.05 | 77.5
9.5 | 1.266 | 0.01651 | -0.051 | 76.712
10 | 1.308 | 0.0172 | -0.053 | 76.072
10.5 | 1.347 | 0.01804 | -0.054 | 74.659
11 | 1.382 | 0.01881 | -0.055 | 73.468
11.5 | 1.414 | 0.01974 | -0.056 | 71.631
12 | 1.443 | 0.0206 | -0.058 | 70.04
12.5 | 1.468 | 0.02161 | -0.059 | 67.958
13 | 1.49 | 0.02262 | -0.06 | 65.854
13.5 | 1.508 | 0.02388 | -0.061 | 63.136
14 | 1.521 | 0.02524 | -0.062 | 60.267
14.5 | 1.531 | 0.02646 | -0.064 | 57.882
15 | 1.538 | 0.02776 | -0.065 | 55.396
15.5 | 1.541 | 0.02942 | -0.066 | 52.371
16 | 1.535 | 0.03098 | -0.067 | 49.563
16.5 | 1.526 | 0.03281 | -0.068 | 46.492
17 | 1.513 | 0.03467 | -0.069 | 43.628
17.5 | 1.496 | 0.03651 | -0.07 | 40.976
18 | 1.475 | 0.03916 | -0.071 | 37.674
18.5 | 1.452 | 0.04156 | -0.072 | 34.948
19 | 1.426 | 0.04454 | -0.073 | 32.02
19.5 | 1.398 | 0.04742 | -0.073 | 29.49
20 | 1.368 | 0.05082 | -0.074 | 26.92

## 66. Re 4M Mach 0.00 (2)
BIGFOIL.COM POLAR EXPORT
NACA66-320 a=0.0
NACA66-320 a=0.0 |  |  |  | Cl Max: | 1.4158 | at alpha= | 19.5 | deg
XFOIL ncrit=9 |  |  |  | L/D Max: | 140.886 | at alpha= | 3.5 | deg
Re: | 4000000 |  |  | Cd Min: | 0.06181 | at alpha= | 20 | deg
Mach: | 0 |  |  | Cl=0 at alpha= | -1.5699 | deg
|  |  |  | @ Cl=0.1, Cd= | 0.0041058
|  |  |  | @ Cl=0.4, Cd= | 0.0041654
|  |  |  | @ Cl=0.6, Cd= | 0.0042831
alpha (deg) | Cl | Cd | Cm | Cl/Cd
-20 | -1.3334 | 0.03768 | -0.0822 | -35.3875
-19.5 | -1.3093 | 0.03554 | -0.0815 | -36.8402
-19 | -1.2851 | 0.03346 | -0.0807 | -38.4071
-18.5 | -1.2621 | 0.03136 | -0.0796 | -40.2455
-17.5 | -1.2039 | 0.02816 | -0.0777 | -42.7521
-17 | -1.1723 | 0.02678 | -0.0767 | -43.7752
-16.5 | -1.1423 | 0.02534 | -0.0755 | -45.0789
-16 | -1.1058 | 0.0243 | -0.0747 | -45.5062
-15.5 | -1.0743 | 0.02301 | -0.0734 | -46.6884
-14.5 | -1.0016 | 0.02104 | -0.0714 | -47.6046
-14 | -0.9692 | 0.01985 | -0.0698 | -48.8262
-13.5 | -0.938 | 0.01865 | -0.0679 | -50.2949
-13 | -0.9012 | 0.01777 | -0.0666 | -50.7147
-12.5 | -0.8644 | 0.01693 | -0.0651 | -51.0573
-12 | -0.8254 | 0.01617 | -0.0639 | -51.0451
-11.5 | -0.7857 | 0.01547 | -0.0627 | -50.7886
-11 | -0.7462 | 0.01476 | -0.0615 | -50.5556
-10.5 | -0.706 | 0.01409 | -0.0602 | -50.1065
-10 | -0.6644 | 0.01352 | -0.0591 | -49.142
-9.5 | -0.6227 | 0.01295 | -0.0579 | -48.0849
-9 | -0.5859 | 0.01222 | -0.0558 | -47.946
-8.5 | -0.545 | 0.01168 | -0.0544 | -46.661
-8 | -0.5028 | 0.01119 | -0.0531 | -44.933
-7.5 | -0.4609 | 0.01069 | -0.0517 | -43.1151
-7 | -0.4174 | 0.01026 | -0.0504 | -40.6823
-6.5 | -0.3758 | 0.00978 | -0.0488 | -38.4254
-6 | -0.3349 | 0.00932 | -0.047 | -35.9335
-5.5 | -0.2923 | 0.00894 | -0.0454 | -32.6957
-5 | -0.2493 | 0.00859 | -0.0438 | -29.0221
-4.5 | -0.2086 | 0.00823 | -0.0417 | -25.3463
-4 | -0.1698 | 0.00797 | -0.039 | -21.3049
-3.5 | -0.1299 | 0.00777 | -0.0365 | -16.7181
-3 | -0.0903 | 0.00736 | -0.034 | -12.269
-2 | -0.032 | 0.00532 | -0.0256 | -6.015
-1.5 | 0.0052 | 0.00414 | -0.0229 | 1.256
-1 | 0.0649 | 0.0041 | -0.0243 | 15.8293
-0.5 | 0.1253 | 0.00411 | -0.0258 | 30.4866
0 | 0.1856 | 0.00415 | -0.0274 | 44.7229
0.5 | 0.2461 | 0.00422 | -0.029 | 58.3175
1 | 0.3069 | 0.00419 | -0.0306 | 73.2458
1.5 | 0.3675 | 0.00416 | -0.0323 | 88.3413
2 | 0.4272 | 0.00417 | -0.0337 | 102.446
2.5 | 0.4868 | 0.00419 | -0.0352 | 116.1814
3 | 0.5467 | 0.0042 | -0.0367 | 130.1667
3.5 | 0.6044 | 0.00429 | -0.0378 | 140.8858
4 | 0.6418 | 0.00506 | -0.035 | 126.8379
4.5 | 0.6691 | 0.00591 | -0.0303 | 113.2149
5 | 0.687 | 0.00648 | -0.0235 | 106.0185
5.5 | 0.6874 | 0.0075 | -0.0137 | 91.6533
6 | 0.7035 | 0.00849 | -0.0075 | 82.8622
6.5 | 0.7106 | 0.00989 | -0.0003 | 71.8504
7 | 0.7242 | 0.01124 | 0.0055 | 64.4306
7.5 | 0.7389 | 0.01268 | 0.0108 | 58.2729
8 | 0.7537 | 0.01421 | 0.0158 | 53.0401
8.5 | 0.7716 | 0.01575 | 0.0202 | 48.9905
9 | 0.7948 | 0.01718 | 0.0236 | 46.2631
9.5 | 0.8283 | 0.01821 | 0.0254 | 45.486
10 | 0.8643 | 0.01914 | 0.0269 | 45.1567
10.5 | 0.899 | 0.02019 | 0.0284 | 44.527
11 | 0.9338 | 0.02128 | 0.0297 | 43.8816
11.5 | 0.9668 | 0.02245 | 0.0312 | 43.0646
12 | 1.0008 | 0.02362 | 0.0325 | 42.3709
13 | 1.0651 | 0.02626 | 0.0351 | 40.5598
13.5 | 1.0958 | 0.02772 | 0.0364 | 39.531
14 | 1.1258 | 0.02925 | 0.0376 | 38.4889
14.5 | 1.157 | 0.03076 | 0.0386 | 37.6138
15 | 1.1837 | 0.03258 | 0.0399 | 36.3321
15.5 | 1.2121 | 0.03435 | 0.0408 | 35.2868
16 | 1.232 | 0.03678 | 0.0424 | 33.4965
16.5 | 1.2598 | 0.0387 | 0.0431 | 32.553
17 | 1.2811 | 0.04113 | 0.0441 | 31.1476
17.5 | 1.3034 | 0.04356 | 0.0449 | 29.9219
18 | 1.3241 | 0.04615 | 0.0456 | 28.6912
18.5 | 1.3406 | 0.04906 | 0.0465 | 27.3257
19 | 1.3675 | 0.0524 | 0.0446 | 26.0973
19.5 | 1.4158 | 0.05782 | 0.0355 | 24.4863
20 | 1.4055 | 0.06181 | 0.0394 | 22.739

## 67. Re 4M Mach 0.10 (1)
BIGFOIL.COM POLAR EXPORT
NACA66-320 a=0.0
NACA66-320 a=0.0 |  |  |  | Cl Max: | 1.524 | at alpha= | 15 | deg
JavaFoil+Calcfoil stall+Eppler ext transition |  |  |  | L/D Max: | 103.469 | at alpha= | 2 | deg
Re: | 4000000 |  |  | Cd Min: | 0.00381 | at alpha= | 1 | deg
Mach: | 0.1 |  |  | Cl=0 at alpha= | -1.5397 | deg
|  |  |  | @ Cl=0.1, Cd= | 0.0041095
|  |  |  | @ Cl=0.4, Cd= | 0.0042631
|  |  |  | @ Cl=0.6, Cd= | 0.0060807
alpha (deg) | Cl | Cd | Cm | Cl/Cd
-18.5 | -0.941 | 0.14328 | 0.013 | -6.568
-18 | -0.958 | 0.13739 | 0.013 | -6.972
-17.5 | -0.973 | 0.13026 | 0.012 | -7.47
-17 | -0.989 | 0.1207 | 0.012 | -8.19
-16.5 | -0.997 | 0.11674 | 0.011 | -8.542
-16 | -1.005 | 0.10978 | 0.011 | -9.157
-15.5 | -1.011 | 0.10238 | 0.01 | -9.876
-15 | -1.016 | 0.09369 | 0.01 | -10.844
-14.5 | -1.026 | 0.08135 | 0.01 | -12.606
-14 | -1.03 | 0.0715 | 0.01 | -14.402
-13.5 | -1.161 | 0.02191 | 0.012 | -52.978
-13 | -1.15 | 0.01978 | 0.01 | -58.146
-12.5 | -1.126 | 0.01842 | 0.009 | -61.138
-12 | -1.099 | 0.01728 | 0.008 | -63.579
-11.5 | -1.066 | 0.01649 | 0.007 | -64.673
-11 | -1.033 | 0.01449 | 0.005 | -71.338
-10.5 | -0.995 | 0.01384 | 0.004 | -71.899
-10 | -0.954 | 0.01326 | 0.003 | -71.922
-9.5 | -0.91 | 0.01272 | 0.001 | -71.534
-9 | -0.863 | 0.01219 | 0 | -70.818
-8.5 | -0.815 | 0.01173 | -0.001 | -69.428
-8 | -0.764 | 0.01127 | -0.003 | -67.737
-7.5 | -0.711 | 0.01086 | -0.004 | -65.462
-7 | -0.657 | 0.01047 | -0.006 | -62.717
-6.5 | -0.601 | 0.01008 | -0.007 | -59.643
-6 | -0.544 | 0.00976 | -0.008 | -55.701
-5.5 | -0.485 | 0.00941 | -0.01 | -51.567
-5 | -0.426 | 0.0091 | -0.011 | -46.777
-4.5 | -0.366 | 0.0088 | -0.013 | -41.552
-4 | -0.305 | 0.00856 | -0.014 | -35.639
-3.5 | -0.244 | 0.00828 | -0.015 | -29.448
-3 | -0.182 | 0.00807 | -0.017 | -22.58
-2.5 | -0.12 | 0.00778 | -0.018 | -15.452
-2 | -0.058 | 0.00408 | -0.02 | -14.306
-1.5 | 0.005 | 0.00413 | -0.022 | 1.204
-1 | 0.069 | 0.00408 | -0.023 | 16.788
-0.5 | 0.132 | 0.00414 | -0.024 | 31.899
0 | 0.196 | 0.00416 | -0.026 | 47.097
0.5 | 0.259 | 0.00423 | -0.027 | 61.297
1 | 0.322 | 0.00381 | -0.029 | 84.34
1.5 | 0.384 | 0.00425 | -0.03 | 90.366
2 | 0.445 | 0.0043 | -0.032 | 103.469
2.5 | 0.505 | 0.00534 | -0.033 | 94.488
3 | 0.566 | 0.00582 | -0.034 | 97.122
3.5 | 0.626 | 0.00628 | -0.036 | 99.656
4 | 0.686 | 0.00677 | -0.037 | 101.383
4.5 | 0.746 | 0.00736 | -0.038 | 101.355
5 | 0.805 | 0.00793 | -0.04 | 101.448
5.5 | 0.862 | 0.00843 | -0.041 | 102.253
6 | 0.919 | 0.00914 | -0.042 | 100.504
6.5 | 0.972 | 0.01279 | -0.044 | 75.997
7 | 1.027 | 0.01336 | -0.045 | 76.844
7.5 | 1.08 | 0.01396 | -0.046 | 77.392
8 | 1.132 | 0.01459 | -0.048 | 77.571
8.5 | 1.18 | 0.01525 | -0.049 | 77.412
9 | 1.227 | 0.01593 | -0.05 | 77.024
9.5 | 1.27 | 0.0167 | -0.052 | 76.068
10 | 1.311 | 0.01738 | -0.053 | 75.457
10.5 | 1.349 | 0.01824 | -0.054 | 73.965
11 | 1.384 | 0.01906 | -0.055 | 72.629
11.5 | 1.415 | 0.01999 | -0.057 | 70.783
12 | 1.443 | 0.02085 | -0.058 | 69.199
12.5 | 1.466 | 0.02192 | -0.059 | 66.9
13 | 1.486 | 0.02302 | -0.06 | 64.555
13.5 | 1.502 | 0.02425 | -0.062 | 61.929
14 | 1.513 | 0.02567 | -0.063 | 58.941
14.5 | 1.521 | 0.02689 | -0.064 | 56.55
15 | 1.524 | 0.02831 | -0.065 | 53.848
15.5 | 1.524 | 0.02999 | -0.066 | 50.796
16 | 1.515 | 0.03166 | -0.067 | 47.845
16.5 | 1.501 | 0.03365 | -0.068 | 44.609
17 | 1.483 | 0.03553 | -0.069 | 41.753
17.5 | 1.462 | 0.03765 | -0.07 | 38.829
18 | 1.437 | 0.04027 | -0.071 | 35.679
18.5 | 1.408 | 0.04327 | -0.072 | 32.549
19 | 1.378 | 0.04606 | -0.073 | 29.91
19.5 | 1.345 | 0.04934 | -0.074 | 27.255
20 | 1.309 | 0.05346 | -0.074 | 24.489

## 68. Re 4M Mach 0.10 (2)
BIGFOIL.COM POLAR EXPORT
NACA66-320 a=0.0
NACA66-320 a=0.0 |  |  |  | Cl Max: | 1.3977 | at alpha= | 19.5 | deg
XFOIL ncrit=9 |  |  |  | L/D Max: | 141.067 | at alpha= | 3.5 | deg
Re: | 4000000 |  |  | Cd Min: | 0.06041 | at alpha= | 19.5 | deg
Mach: | 0.1 |  |  | Cl=0 at alpha= | -1.574 | deg
|  |  |  | @ Cl=0.1, Cd= | 0.00412
|  |  |  | @ Cl=0.4, Cd= | 0.00418
|  |  |  | @ Cl=0.6, Cd= | 0.0042962
alpha (deg) | Cl | Cd | Cm | Cl/Cd
-20 | -1.3319 | 0.0392 | -0.0852 | -33.977
-19.5 | -1.3103 | 0.03673 | -0.0844 | -35.6738
-19 | -1.2833 | 0.03475 | -0.0837 | -36.9295
-18.5 | -1.2588 | 0.03264 | -0.0827 | -38.5662
-18 | -1.2345 | 0.03062 | -0.0814 | -40.3168
-17.5 | -1.2035 | 0.02906 | -0.0804 | -41.4143
-17 | -1.1735 | 0.0275 | -0.0793 | -42.6727
-16.5 | -1.1423 | 0.02606 | -0.0781 | -43.8335
-16 | -1.1067 | 0.0249 | -0.0772 | -44.4458
-15.5 | -1.0741 | 0.02361 | -0.0758 | -45.4934
-14.5 | -1.0011 | 0.02153 | -0.0737 | -46.4979
-14 | -0.967 | 0.0204 | -0.0722 | -47.402
-13.5 | -0.9367 | 0.01909 | -0.0701 | -49.0676
-13 | -0.9011 | 0.01812 | -0.0685 | -49.7296
-12.5 | -0.8636 | 0.01726 | -0.0671 | -50.0348
-12 | -0.8254 | 0.01644 | -0.0657 | -50.2068
-11.5 | -0.7848 | 0.01573 | -0.0645 | -49.8919
-11 | -0.7457 | 0.01498 | -0.063 | -49.7797
-10.5 | -0.705 | 0.0143 | -0.0617 | -49.3007
-10 | -0.6634 | 0.0137 | -0.0605 | -48.4234
-9.5 | -0.6215 | 0.01312 | -0.0593 | -47.3704
-9 | -0.5844 | 0.01238 | -0.0572 | -47.2052
-8.5 | -0.5431 | 0.01183 | -0.0558 | -45.9087
-8 | -0.5011 | 0.01132 | -0.0543 | -44.2668
-7.5 | -0.4584 | 0.01081 | -0.053 | -42.4052
-7 | -0.415 | 0.01036 | -0.0517 | -40.0579
-6.5 | -0.3729 | 0.00989 | -0.0501 | -37.7048
-6 | -0.332 | 0.0094 | -0.0482 | -35.3191
-5.5 | -0.2891 | 0.00901 | -0.0466 | -32.0866
-5 | -0.2457 | 0.00866 | -0.0451 | -28.3718
-4.5 | -0.2044 | 0.00829 | -0.043 | -24.6562
-4 | -0.1644 | 0.00799 | -0.0406 | -20.5757
-3.5 | -0.1271 | 0.0078 | -0.0374 | -16.2949
-3 | -0.0882 | 0.00739 | -0.0348 | -11.935
-2.5 | -0.0559 | 0.00668 | -0.031 | -8.3683
-2 | -0.0311 | 0.00536 | -0.0259 | -5.8022
-1.5 | 0.0054 | 0.00415 | -0.0231 | 1.3012
-1 | 0.0655 | 0.00412 | -0.0245 | 15.8981
-0.5 | 0.1262 | 0.00412 | -0.026 | 30.6311
0 | 0.1868 | 0.00417 | -0.0275 | 44.7962
0.5 | 0.2477 | 0.00423 | -0.0291 | 58.5579
1 | 0.3089 | 0.00421 | -0.0308 | 73.3729
1.5 | 0.3698 | 0.00418 | -0.0325 | 88.4689
2 | 0.4299 | 0.00418 | -0.0339 | 102.8469
2.5 | 0.4899 | 0.0042 | -0.0354 | 116.6429
3 | 0.5502 | 0.00421 | -0.0369 | 130.6888
3.5 | 0.608 | 0.00431 | -0.038 | 141.0673
4 | 0.6453 | 0.00508 | -0.0351 | 127.0276
4.5 | 0.671 | 0.00594 | -0.0299 | 112.963
5 | 0.6863 | 0.0065 | -0.0225 | 105.5846
5.5 | 0.6864 | 0.00759 | -0.0128 | 90.4348
6 | 0.7026 | 0.00861 | -0.0066 | 81.6028
6.5 | 0.7104 | 0.01002 | 0.0005 | 70.8982
7 | 0.7228 | 0.01144 | 0.0065 | 63.1818
7.5 | 0.7371 | 0.01291 | 0.0119 | 57.0953
8 | 0.7517 | 0.01447 | 0.017 | 51.9489
8.5 | 0.7684 | 0.01608 | 0.0215 | 47.7861
9 | 0.7936 | 0.01746 | 0.0247 | 45.4525
9.5 | 0.8274 | 0.01851 | 0.0265 | 44.7002
10 | 0.8639 | 0.01945 | 0.028 | 44.4165
10.5 | 0.898 | 0.02056 | 0.0296 | 43.677
11 | 0.9336 | 0.02165 | 0.0309 | 43.1224
11.5 | 0.9658 | 0.0229 | 0.0325 | 42.1747
12 | 1.0011 | 0.02403 | 0.0337 | 41.6604
12.5 | 1.0341 | 0.02536 | 0.035 | 40.7768
13 | 1.0649 | 0.02678 | 0.0365 | 39.7647
13.5 | 1.0951 | 0.02832 | 0.0379 | 38.6688
14 | 1.1261 | 0.02986 | 0.039 | 37.7127
14.5 | 1.1566 | 0.03146 | 0.0402 | 36.7641
15 | 1.1834 | 0.03335 | 0.0414 | 35.4843
15.5 | 1.2104 | 0.03528 | 0.0426 | 34.3084
16 | 1.231 | 0.03774 | 0.0441 | 32.6179
16.5 | 1.2572 | 0.03985 | 0.0449 | 31.5483
17 | 1.2804 | 0.04222 | 0.0458 | 30.3269
17.5 | 1.3017 | 0.04484 | 0.0466 | 29.0299
18 | 1.32 | 0.04775 | 0.0474 | 27.644
18.5 | 1.3358 | 0.05088 | 0.0483 | 26.2539
19 | 1.3558 | 0.05426 | 0.0477 | 24.9871
19.5 | 1.3977 | 0.06041 | 0.0387 | 23.1369

## 69. Re 4M Mach 0.25 (1)
BIGFOIL.COM POLAR EXPORT
NACA66-320 a=0.0
NACA66-320 a=0.0 |  |  |  | Cl Max: | 1.446 | at alpha= | 13 | deg
JavaFoil+Calcfoil stall+Eppler ext transition |  |  |  | L/D Max: | 103.885 | at alpha= | 2 | deg
Re: | 4000000 |  |  | Cd Min: | 0.00397 | at alpha= | 0 | deg
Mach: | 0.25 |  |  | Cl=0 at alpha= | -1.5385 | deg
|  |  |  | @ Cl=0.1, Cd= | 0.0041946
|  |  |  | @ Cl=0.4, Cd= | 0.0043095
|  |  |  | @ Cl=0.6, Cd= | 0.0061816
alpha (deg) | Cl | Cd | Cm | Cl/Cd
-17 | -0.759 | 0.13833 | 0.011 | -5.485
-16.5 | -0.8 | 0.13064 | 0.01 | -6.123
-16 | -0.836 | 0.12405 | 0.01 | -6.738
-15.5 | -0.867 | 0.11461 | 0.009 | -7.562
-15 | -0.892 | 0.10771 | 0.009 | -8.286
-14.5 | -0.912 | 0.10151 | 0.008 | -8.981
-14 | -0.925 | 0.09534 | 0.007 | -9.698
-13.5 | -0.933 | 0.08899 | 0.007 | -10.483
-13 | -0.936 | 0.08185 | 0.007 | -11.434
-12.5 | -1.064 | 0.0255 | 0.009 | -41.735
-12 | -1.071 | 0.01937 | 0.008 | -55.277
-11.5 | -1.051 | 0.01778 | 0.007 | -59.088
-11 | -1.024 | 0.01681 | 0.005 | -60.911
-10.5 | -0.994 | 0.01467 | 0.004 | -67.767
-10 | -0.958 | 0.014 | 0.003 | -68.419
-9.5 | -0.917 | 0.01337 | 0.001 | -68.629
-9 | -0.873 | 0.0128 | 0 | -68.234
-8.5 | -0.827 | 0.01224 | -0.001 | -67.528
-8 | -0.777 | 0.01179 | -0.003 | -65.924
-7.5 | -0.725 | 0.0113 | -0.004 | -64.172
-7 | -0.671 | 0.01086 | -0.006 | -61.719
-6.5 | -0.614 | 0.01045 | -0.007 | -58.799
-6 | -0.556 | 0.01005 | -0.009 | -55.33
-5.5 | -0.497 | 0.0097 | -0.01 | -51.206
-5 | -0.436 | 0.00939 | -0.011 | -46.458
-4.5 | -0.375 | 0.00905 | -0.013 | -41.417
-4 | -0.313 | 0.00878 | -0.014 | -35.61
-3.5 | -0.25 | 0.00848 | -0.016 | -29.474
-3 | -0.187 | 0.00825 | -0.017 | -22.649
-2.5 | -0.123 | 0.00802 | -0.019 | -15.363
-2 | -0.06 | 0.00412 | -0.021 | -14.551
-1.5 | 0.005 | 0.00418 | -0.022 | 1.222
-1 | 0.07 | 0.00419 | -0.024 | 16.809
-0.5 | 0.136 | 0.0042 | -0.025 | 32.322
0 | 0.201 | 0.00397 | -0.027 | 50.543
0.5 | 0.265 | 0.00416 | -0.028 | 63.691
1 | 0.33 | 0.00425 | -0.03 | 77.559
1.5 | 0.394 | 0.0043 | -0.031 | 91.66
2 | 0.457 | 0.0044 | -0.032 | 103.885
2.5 | 0.517 | 0.00554 | -0.034 | 93.326
3 | 0.58 | 0.00603 | -0.035 | 96.109
3.5 | 0.642 | 0.0065 | -0.037 | 98.705
4 | 0.704 | 0.00705 | -0.038 | 99.806
4.5 | 0.765 | 0.00769 | -0.039 | 99.457
5 | 0.825 | 0.00826 | -0.041 | 99.801
5.5 | 0.884 | 0.00885 | -0.042 | 99.84
6 | 0.938 | 0.0128 | -0.043 | 73.306
6.5 | 0.995 | 0.01338 | -0.045 | 74.349
7 | 1.05 | 0.01401 | -0.046 | 74.953
7.5 | 1.104 | 0.01468 | -0.047 | 75.173
8 | 1.155 | 0.01537 | -0.049 | 75.176
8.5 | 1.203 | 0.01611 | -0.05 | 74.655
9 | 1.248 | 0.01687 | -0.052 | 73.964
9.5 | 1.289 | 0.01766 | -0.053 | 72.977
10 | 1.327 | 0.01851 | -0.054 | 71.661
10.5 | 1.36 | 0.01939 | -0.056 | 70.141
11 | 1.388 | 0.02045 | -0.057 | 67.852
11.5 | 1.411 | 0.02147 | -0.058 | 65.732
12 | 1.429 | 0.02264 | -0.059 | 63.103
12.5 | 1.441 | 0.02385 | -0.061 | 60.429
13 | 1.446 | 0.02524 | -0.062 | 57.314
13.5 | 1.446 | 0.02678 | -0.063 | 53.989
14 | 1.439 | 0.02831 | -0.064 | 50.82
14.5 | 1.424 | 0.03017 | -0.065 | 47.206
15 | 1.403 | 0.03224 | -0.066 | 43.527
15.5 | 1.376 | 0.03419 | -0.068 | 40.254
16 | 1.334 | 0.03712 | -0.069 | 35.947
16.5 | 1.285 | 0.03986 | -0.069 | 32.23
17 | 1.229 | 0.04274 | -0.07 | 28.762
17.5 | 1.166 | 0.04697 | -0.071 | 24.818
18 | 1.093 | 0.05412 | -0.071 | 20.199

## 70. Re 4M Mach 0.25 (2)
BIGFOIL.COM POLAR EXPORT
NACA66-320 a=0.0
NACA66-320 a=0.0 |  |  |  | Cl Max: | 1.3415 | at alpha= | 20 | deg
XFOIL ncrit=9 |  |  |  | L/D Max: | 142.705 | at alpha= | 3.5 | deg
Re: | 4000000 |  |  | Cd Min: | 0.08114 | at alpha= | 20 | deg
Mach: | 0.25 |  |  | Cl=0 at alpha= | -1.5959 | deg
|  |  |  | @ Cl=0.1, Cd= | 0.0041851
|  |  |  | @ Cl=0.4, Cd= | 0.00427
|  |  |  | @ Cl=0.6, Cd= | 0.0043527
alpha (deg) | Cl | Cd | Cm | Cl/Cd
-20 | -1.2121 | 0.05841 | -0.0997 | -20.7516
-19.5 | -1.2264 | 0.05136 | -0.1005 | -23.8785
-19 | -1.2302 | 0.0458 | -0.1001 | -26.8603
-18.5 | -1.2344 | 0.04073 | -0.0987 | -30.3069
-18 | -1.2219 | 0.0372 | -0.0971 | -32.8468
-17.5 | -1.1931 | 0.03495 | -0.0958 | -34.1373
-17 | -1.1688 | 0.0325 | -0.094 | -35.9631
-16.5 | -1.142 | 0.0303 | -0.0922 | -37.6898
-16 | -1.0997 | 0.02914 | -0.0912 | -37.7385
-15.5 | -1.0695 | 0.02733 | -0.0893 | -39.1328
-15 | -1.0333 | 0.02589 | -0.0877 | -39.9112
-14.5 | -0.9972 | 0.02451 | -0.0861 | -40.6854
-14 | -0.9611 | 0.02317 | -0.0843 | -41.4804
-13.5 | -0.9239 | 0.02196 | -0.0825 | -42.0719
-13 | -0.8941 | 0.02043 | -0.0799 | -43.7641
-12.5 | -0.8595 | 0.01916 | -0.0776 | -44.8591
-12 | -0.8211 | 0.01812 | -0.0756 | -45.3146
-11.5 | -0.7798 | 0.01724 | -0.074 | -45.232
-11 | -0.7398 | 0.01635 | -0.0722 | -45.2477
-10.5 | -0.6989 | 0.01554 | -0.0704 | -44.9743
-10 | -0.6563 | 0.01483 | -0.0688 | -44.2549
-9.5 | -0.6144 | 0.01412 | -0.0671 | -43.5127
-9 | -0.5728 | 0.01343 | -0.0652 | -42.6508
-8.5 | -0.5329 | 0.0127 | -0.0631 | -41.9606
-8 | -0.4895 | 0.01209 | -0.0615 | -40.488
-7.5 | -0.4462 | 0.0115 | -0.0599 | -38.8
-7 | -0.4022 | 0.01096 | -0.0583 | -36.6971
-6.5 | -0.3574 | 0.01048 | -0.0568 | -34.1031
-6 | -0.3158 | 0.00991 | -0.0548 | -31.8668
-5.5 | -0.2721 | 0.00945 | -0.053 | -28.7937
-5 | -0.2273 | 0.00905 | -0.0514 | -25.116
-4.5 | -0.1833 | 0.00866 | -0.0496 | -21.1663
-4 | -0.1404 | 0.00828 | -0.0475 | -16.9565
-3.5 | -0.0989 | 0.00794 | -0.0451 | -12.4559
-3 | -0.0706 | 0.00762 | -0.0399 | -9.2651
-2.5 | -0.0449 | 0.00689 | -0.0344 | -6.5167
-2 | -0.0257 | 0.00556 | -0.0279 | -4.6223
-1.5 | 0.0061 | 0.0042 | -0.0239 | 1.4524
-1 | 0.0683 | 0.00418 | -0.0253 | 16.3397
-0.5 | 0.1308 | 0.00419 | -0.0268 | 31.2172
0 | 0.1933 | 0.00424 | -0.0284 | 45.5896
0.5 | 0.2565 | 0.00428 | -0.0301 | 59.9299
1 | 0.3198 | 0.00427 | -0.0319 | 74.8946
1.5 | 0.383 | 0.00427 | -0.0336 | 89.6956
2 | 0.4447 | 0.00427 | -0.035 | 104.1452
2.5 | 0.5071 | 0.00428 | -0.0365 | 118.4813
3 | 0.5689 | 0.0043 | -0.038 | 132.3023
3.5 | 0.6279 | 0.0044 | -0.0388 | 142.7045
4 | 0.6636 | 0.00516 | -0.0352 | 128.6047
4.5 | 0.6791 | 0.00606 | -0.0276 | 112.0627
5 | 0.6804 | 0.00685 | -0.0172 | 99.3285
5.5 | 0.6827 | 0.00812 | -0.0081 | 84.0764
6 | 0.6955 | 0.0094 | -0.0013 | 73.9894
6.5 | 0.7075 | 0.01086 | 0.0052 | 65.1473
7 | 0.7178 | 0.01246 | 0.0116 | 57.6083
8 | 0.7436 | 0.01584 | 0.0228 | 46.9444
9 | 0.7862 | 0.01911 | 0.0306 | 41.1408
9.5 | 0.8228 | 0.02022 | 0.0323 | 40.6924
10 | 0.8585 | 0.02138 | 0.0342 | 40.1543
10.5 | 0.8949 | 0.02255 | 0.0358 | 39.6851
11 | 0.9294 | 0.02386 | 0.0375 | 38.9522
12 | 0.9999 | 0.02654 | 0.0406 | 37.6752
12.5 | 1.031 | 0.0282 | 0.0424 | 36.5603
13 | 1.0614 | 0.02994 | 0.0441 | 35.4509
13.5 | 1.0931 | 0.03168 | 0.0456 | 34.5044
14 | 1.1249 | 0.03347 | 0.047 | 33.6092
14.5 | 1.1518 | 0.03563 | 0.0486 | 32.3267
15 | 1.1751 | 0.03815 | 0.0502 | 30.8021
15.5 | 1.1994 | 0.04065 | 0.0516 | 29.5055
16 | 1.2221 | 0.04345 | 0.0529 | 28.1266
16.5 | 1.2449 | 0.04632 | 0.0539 | 26.8761
17 | 1.2634 | 0.04967 | 0.0548 | 25.4359
17.5 | 1.2805 | 0.05324 | 0.0555 | 24.0515
18 | 1.2926 | 0.05742 | 0.056 | 22.5113
18.5 | 1.2988 | 0.06228 | 0.0563 | 20.8542
19.5 | 1.3138 | 0.07276 | 0.0548 | 18.0566
20 | 1.3415 | 0.08114 | 0.0455 | 16.5332

## 71. Re 4M Mach 0.50 (1)
BIGFOIL.COM POLAR EXPORT
NACA66-320 a=0.0
NACA66-320 a=0.0 |  |  |  | Cl Max: | 1.265 | at alpha= | 9 | deg
JavaFoil+Calcfoil stall+Eppler ext transition |  |  |  | L/D Max: | 92.627 | at alpha= | 1.5 | deg
Re: | 4000000 |  |  | Cd Min: | 0.00395 | at alpha= | -1.5 | deg
Mach: | 0.5 |  |  | Cl=0 at alpha= | -1.5417 | deg
|  |  |  | @ Cl=0.1, Cd= | 0.0043785
|  |  |  | @ Cl=0.4, Cd= | 0.0046667
|  |  |  | @ Cl=0.6, Cd= | 0.0067217
alpha (deg) | Cl | Cd | Cm | Cl/Cd
-20 | -1.055 | 0.16184 | 0.019 | -6.517
-19.5 | -1.024 | 0.15894 | 0.018 | -6.44
-19 | -0.995 | 0.15168 | 0.017 | -6.559
-18.5 | -0.967 | 0.1494 | 0.016 | -6.473
-18 | -0.942 | 0.14637 | 0.016 | -6.435
-17.5 | -0.911 | 0.14269 | 0.014 | -6.383
-17 | -0.881 | 0.13679 | 0.013 | -6.444
-16.5 | -0.853 | 0.13175 | 0.012 | -6.475
-16 | -0.825 | 0.1293 | 0.011 | -6.383
-15.5 | -0.798 | 0.11991 | 0.011 | -6.654
-15 | -0.768 | 0.11692 | 0.009 | -6.566
-14.5 | -0.74 | 0.11492 | 0.008 | -6.436
-14 | -0.712 | 0.11104 | 0.008 | -6.408
-13.5 | -0.683 | 0.1073 | 0.007 | -6.37
-13 | -0.655 | 0.10347 | 0.006 | -6.334
-12.5 | -0.627 | 0.09698 | 0.005 | -6.465
-12 | -0.598 | 0.08875 | 0.004 | -6.738
-11.5 | -0.57 | 0.08007 | 0.004 | -7.115
-11 | -0.542 | 0.07272 | 0.003 | -7.447
-10.5 | -0.514 | 0.07601 | 0.002 | -6.759
-10 | -0.485 | 0.0685 | 0.002 | -7.087
-9.5 | -0.456 | 0.08295 | 0.001 | -5.493
-9 | -0.601 | 0.06306 | 0 | -9.524
-8.5 | -0.788 | 0.01496 | -0.002 | -52.64
-8 | -0.785 | 0.01436 | -0.003 | -54.694
-7.5 | -0.757 | 0.0136 | -0.005 | -55.616
-7 | -0.714 | 0.01292 | -0.006 | -55.303
-6.5 | -0.663 | 0.01229 | -0.008 | -53.955
-6 | -0.605 | 0.01168 | -0.009 | -51.812
-5.5 | -0.543 | 0.01115 | -0.011 | -48.721
-5 | -0.479 | 0.01069 | -0.013 | -44.845
-4.5 | -0.413 | 0.01027 | -0.014 | -40.225
-4 | -0.346 | 0.00952 | -0.016 | -36.307
-3.5 | -0.277 | 0.00944 | -0.018 | -29.317
-3 | -0.207 | 0.00909 | -0.019 | -22.773
-2.5 | -0.137 | 0.00877 | -0.021 | -15.59
-2 | -0.066 | 0.00842 | -0.022 | -7.808
-1.5 | 0.006 | 0.00395 | -0.024 | 1.443
-1 | 0.079 | 0.00439 | -0.026 | 17.94
-0.5 | 0.152 | 0.00435 | -0.028 | 34.905
0 | 0.222 | 0.00449 | -0.029 | 49.548
0.5 | 0.294 | 0.00453 | -0.031 | 64.942
1 | 0.366 | 0.00461 | -0.033 | 79.351
1.5 | 0.438 | 0.00473 | -0.034 | 92.627
2 | 0.504 | 0.0057 | -0.036 | 88.365
2.5 | 0.573 | 0.00653 | -0.037 | 87.679
3 | 0.642 | 0.00702 | -0.039 | 91.521
3.5 | 0.711 | 0.00773 | -0.04 | 91.918
4 | 0.779 | 0.00845 | -0.042 | 92.194
4.5 | 0.846 | 0.00926 | -0.044 | 91.35
5 | 0.911 | 0.00996 | -0.045 | 91.477
5.5 | 0.972 | 0.0147 | -0.047 | 66.08
6 | 1.033 | 0.01551 | -0.048 | 66.589
6.5 | 1.091 | 0.01639 | -0.05 | 66.547
7 | 1.145 | 0.01734 | -0.051 | 66.033
7.5 | 1.194 | 0.0184 | -0.053 | 64.874
8 | 1.235 | 0.01947 | -0.054 | 63.43
8.5 | 1.26 | 0.02088 | -0.056 | 60.351
9 | 1.265 | 0.02219 | -0.057 | 57.006
9.5 | 1.23 | 0.02388 | -0.059 | 51.532
10 | 1.065 | 0.027 | -0.06 | 39.452
10.5 | 0.811 | 0.02869 | -0.061 | 28.257
11 | 0.843 | 0.02986 | -0.063 | 28.242
11.5 | 0.74 | 0.08243 | -0.03 | 8.973
12 | 0.768 | 0.09246 | -0.032 | 8.303
12.5 | 0.937 | 0.03473 | -0.067 | 26.987
13 | 0.823 | 0.09865 | -0.033 | 8.343
13.5 | 0.851 | 0.10342 | -0.034 | 8.226
14 | 0.889 | 0.11052 | -0.044 | 8.04

## 72. Re 4M Mach 0.50 (2)
BIGFOIL.COM POLAR EXPORT
NACA66-320 a=0.0
NACA66-320 a=0.0 |  |  |  | Cl Max: | 1.0361 | at alpha= | 14 | deg
XFOIL ncrit=9 |  |  |  | L/D Max: | 139.422 | at alpha= | 3.5 | deg
Re: | 4000000 |  |  | Cd Min: | 0.1604 | at alpha= | 19 | deg
Mach: | 0.5 |  |  | Cl=0 at alpha= | -3.4662 | deg
|  |  |  | @ Cl=0.1, Cd= | 0.0045384
|  |  |  | @ Cl=0.4, Cd= | 0.0045794
|  |  |  | @ Cl=0.6, Cd= | 0.0046478
alpha (deg) | Cl | Cd | Cm | Cl/Cd
-16 | -0.3631 | 0.14039 | -0.0763 | -2.5864
-15.5 | -0.3649 | 0.12942 | -0.0824 | -2.8195
-15 | -0.3842 | 0.11573 | -0.0901 | -3.3198
-14.5 | -0.4308 | 0.0982 | -0.1004 | -4.387
-14 | -0.4861 | 0.07867 | -0.1131 | -6.179
-13.5 | -0.5112 | 0.06624 | -0.1215 | -7.7174
-13 | -0.5534 | 0.05453 | -0.1269 | -10.1485
-12.5 | -0.58 | 0.04626 | -0.1278 | -12.5378
-12 | -0.6049 | 0.03922 | -0.126 | -15.4233
-11.5 | -0.6216 | 0.03342 | -0.1223 | -18.5996
-11 | -0.6275 | 0.02855 | -0.1175 | -21.979
-10.5 | -0.614 | 0.02483 | -0.1126 | -24.7282
-10 | -0.5831 | 0.02231 | -0.1084 | -26.1363
-9.5 | -0.5478 | 0.02039 | -0.1042 | -26.8661
-9 | -0.5114 | 0.01874 | -0.1 | -27.2892
-8.5 | -0.4726 | 0.01734 | -0.0962 | -27.2549
-8 | -0.4339 | 0.01604 | -0.0923 | -27.0511
-7.5 | -0.3895 | 0.01501 | -0.0891 | -25.9494
-7 | -0.3427 | 0.01414 | -0.0863 | -24.2362
-6.5 | -0.2951 | 0.01335 | -0.0837 | -22.1049
-6 | -0.2471 | 0.01262 | -0.0812 | -19.58
-5.5 | -0.2006 | 0.01189 | -0.0786 | -16.8713
-5 | -0.1511 | 0.01129 | -0.0764 | -13.3835
-4.5 | -0.1017 | 0.01074 | -0.0744 | -9.4693
-4 | -0.053 | 0.01019 | -0.0722 | -5.2012
-3.5 | -0.0031 | 0.00967 | -0.0702 | -0.32058
-3 | 0.0427 | 0.00908 | -0.0676 | 4.7026
-2.5 | 0.0435 | 0.00762 | -0.0573 | 5.7087
-2 | 0.0167 | 0.00641 | -0.0404 | 2.6053
-1.5 | 0.009 | 0.00449 | -0.0274 | 2.0045
-1 | 0.0802 | 0.00453 | -0.029 | 17.7042
-0.5 | 0.1508 | 0.00456 | -0.0305 | 33.0702
0 | 0.2225 | 0.00457 | -0.0323 | 48.6871
0.5 | 0.2947 | 0.00458 | -0.0341 | 64.345
1 | 0.3667 | 0.00457 | -0.036 | 80.2407
1.5 | 0.4378 | 0.00459 | -0.0376 | 95.3813
2 | 0.5082 | 0.00462 | -0.039 | 110
2.5 | 0.5796 | 0.00463 | -0.0405 | 125.1836
3 | 0.6484 | 0.00469 | -0.0414 | 138.2516
3.5 | 0.6999 | 0.00502 | -0.0388 | 139.4223
4 | 0.6817 | 0.00598 | -0.0229 | 113.9967
4.5 | 0.6743 | 0.00746 | -0.0105 | 90.3887
5 | 0.6626 | 0.0095 | 0.0015 | 69.7474
5.5 | 0.6604 | 0.01153 | 0.0114 | 57.2767
6 | 0.6673 | 0.01344 | 0.0194 | 49.6503
6.5 | 0.6856 | 0.01517 | 0.0255 | 45.1945
7 | 0.7007 | 0.01713 | 0.0318 | 40.9048
7.5 | 0.7075 | 0.01953 | 0.0386 | 36.2263
8 | 0.7153 | 0.0221 | 0.0449 | 32.3665
8.5 | 0.7257 | 0.02476 | 0.0505 | 29.3094
9 | 0.7649 | 0.02636 | 0.053 | 29.0175
9.5 | 0.8036 | 0.02807 | 0.0556 | 28.6284
10 | 0.8437 | 0.02983 | 0.0579 | 28.2836
10.5 | 0.8799 | 0.0319 | 0.0604 | 27.5831
11 | 0.9154 | 0.03414 | 0.063 | 26.8131
11.5 | 0.9492 | 0.03656 | 0.0655 | 25.9628
12 | 0.9787 | 0.0394 | 0.0681 | 24.8401
12.5 | 0.9995 | 0.043 | 0.0709 | 23.2442
13 | 1.0177 | 0.04706 | 0.0732 | 21.6256
13.5 | 1.0313 | 0.05168 | 0.0751 | 19.9555
14 | 1.0361 | 0.05731 | 0.0765 | 18.0789
14.5 | 1.0332 | 0.06396 | 0.077 | 16.1538
15 | 1.0245 | 0.07154 | 0.0764 | 14.3207
15.5 | 1.0168 | 0.07952 | 0.0749 | 12.7867
16 | 0.9977 | 0.08918 | 0.0717 | 11.1875
16.5 | 0.9724 | 0.10006 | 0.0671 | 9.7182
17 | 0.9492 | 0.11132 | 0.0614 | 8.5268
17.5 | 0.9241 | 0.12341 | 0.0545 | 7.488
18 | 0.9011 | 0.13574 | 0.0469 | 6.6384
18.5 | 0.8805 | 0.14819 | 0.039 | 5.9417
19 | 0.8642 | 0.1604 | 0.0312 | 5.3878

## 73. Re 5M Mach 0.00 (1)
BIGFOIL.COM POLAR EXPORT
NACA66-320 a=0.0
NACA66-320 a=0.0 |  |  |  | Cl Max: | 1.542 | at alpha= | 15.5 | deg
JavaFoil+Calcfoil stall+Eppler ext transition |  |  |  | L/D Max: | 104.004 | at alpha= | 1.5 | deg
Re: | 5000000 |  |  | Cd Min: | 0.00368 | at alpha= | 1.5 | deg
Mach: | 0 |  |  | Cl=0 at alpha= | -1.5397 | deg
|  |  |  | @ Cl=0.1, Cd= | 0.0039205
|  |  |  | @ Cl=0.4, Cd= | 0.0041255
|  |  |  | @ Cl=0.6, Cd= | 0.0062452
alpha (deg) | Cl | Cd | Cm | Cl/Cd
-19.5 | -0.948 | 0.15205 | 0.015 | -6.232
-19 | -0.964 | 0.14648 | 0.014 | -6.581
-18.5 | -0.98 | 0.13835 | 0.014 | -7.085
-18 | -0.994 | 0.13129 | 0.013 | -7.574
-17.5 | -1.006 | 0.12446 | 0.013 | -8.083
-17 | -1.018 | 0.11614 | 0.012 | -8.762
-16.5 | -1.024 | 0.11062 | 0.012 | -9.258
-16 | -1.027 | 0.10616 | 0.011 | -9.672
-15.5 | -1.03 | 0.09887 | 0.011 | -10.42
-15 | -1.073 | 0.06755 | 0.012 | -15.89
-14.5 | -1.183 | 0.02525 | 0.014 | -46.853
-14 | -1.178 | 0.0231 | 0.013 | -50.998
-13.5 | -1.173 | 0.01999 | 0.012 | -58.709
-13 | -1.157 | 0.01858 | 0.01 | -62.296
-12.5 | -1.132 | 0.0174 | 0.009 | -65.03
-12 | -1.102 | 0.01631 | 0.008 | -67.582
-11.5 | -1.069 | 0.01559 | 0.007 | -68.572
-11 | -1.035 | 0.01364 | 0.005 | -75.878
-10.5 | -0.995 | 0.01308 | 0.004 | -76.08
-10 | -0.953 | 0.01254 | 0.003 | -76.005
-9.5 | -0.909 | 0.01206 | 0.001 | -75.377
-9 | -0.862 | 0.01159 | 0 | -74.396
-8.5 | -0.813 | 0.01115 | -0.001 | -72.946
-8 | -0.762 | 0.01072 | -0.003 | -71.059
-7.5 | -0.709 | 0.01034 | -0.004 | -68.586
-7 | -0.655 | 0.00998 | -0.005 | -65.643
-6.5 | -0.599 | 0.0096 | -0.007 | -62.438
-6 | -0.542 | 0.00931 | -0.008 | -58.21
-5.5 | -0.484 | 0.00898 | -0.01 | -53.838
-5 | -0.424 | 0.00867 | -0.011 | -48.959
-4.5 | -0.365 | 0.00841 | -0.013 | -43.361
-4 | -0.304 | 0.00815 | -0.014 | -37.315
-3.5 | -0.243 | 0.00792 | -0.015 | -30.678
-3 | -0.182 | 0.00768 | -0.017 | -23.631
-2.5 | -0.12 | 0.00744 | -0.018 | -16.085
-2 | -0.058 | 0.00387 | -0.02 | -15.024
-1.5 | 0.005 | 0.00387 | -0.021 | 1.277
-1 | 0.068 | 0.00389 | -0.023 | 17.543
-0.5 | 0.131 | 0.00395 | -0.024 | 33.293
0 | 0.195 | 0.00397 | -0.026 | 49.041
0.5 | 0.258 | 0.00405 | -0.027 | 63.714
1 | 0.321 | 0.00412 | -0.029 | 78.015
1.5 | 0.383 | 0.00368 | -0.03 | 104.004
2 | 0.441 | 0.0052 | -0.031 | 84.85
2.5 | 0.502 | 0.00554 | -0.033 | 90.511
3 | 0.563 | 0.00598 | -0.034 | 94.12
3.5 | 0.623 | 0.00641 | -0.035 | 97.241
4 | 0.683 | 0.0069 | -0.037 | 98.967
4.5 | 0.743 | 0.0074 | -0.038 | 100.332
5 | 0.801 | 0.00786 | -0.04 | 101.887
5.5 | 0.859 | 0.00846 | -0.041 | 101.505
6 | 0.913 | 0.0117 | -0.042 | 78.058
6.5 | 0.969 | 0.01219 | -0.043 | 79.447
7 | 1.023 | 0.01273 | -0.045 | 80.389
7.5 | 1.077 | 0.01331 | -0.046 | 80.872
8 | 1.128 | 0.01388 | -0.047 | 81.263
8.5 | 1.177 | 0.01446 | -0.049 | 81.399
9 | 1.224 | 0.01514 | -0.05 | 80.848
9.5 | 1.268 | 0.01586 | -0.051 | 79.93
10 | 1.31 | 0.01652 | -0.053 | 79.291
10.5 | 1.348 | 0.01731 | -0.054 | 77.896
11 | 1.384 | 0.01807 | -0.055 | 76.577
11.5 | 1.416 | 0.01895 | -0.056 | 74.731
12 | 1.445 | 0.01978 | -0.058 | 73.036
12.5 | 1.47 | 0.02074 | -0.059 | 70.882
13 | 1.492 | 0.02171 | -0.06 | 68.702
13.5 | 1.509 | 0.02291 | -0.061 | 65.871
14 | 1.523 | 0.02408 | -0.062 | 63.268
14.5 | 1.534 | 0.02526 | -0.064 | 60.717
15 | 1.54 | 0.02662 | -0.065 | 57.85
15.5 | 1.542 | 0.02818 | -0.066 | 54.725
16 | 1.537 | 0.02972 | -0.067 | 51.727
16.5 | 1.528 | 0.03145 | -0.068 | 48.574
17 | 1.515 | 0.03315 | -0.069 | 45.689
17.5 | 1.498 | 0.03498 | -0.07 | 42.834
18 | 1.478 | 0.03742 | -0.071 | 39.483
18.5 | 1.455 | 0.03976 | -0.072 | 36.594
19 | 1.429 | 0.04242 | -0.073 | 33.683
19.5 | 1.401 | 0.04557 | -0.074 | 30.734
20 | 1.371 | 0.04848 | -0.074 | 28.28

## 74. Re 5M Mach 0.00 (2)
BIGFOIL.COM POLAR EXPORT
NACA66-320 a=0.0
NACA66-320 a=0.0 |  |  |  | Cl Max: | 1.4612 | at alpha= | 20 | deg
XFOIL ncrit=9 |  |  |  | L/D Max: | 137.125 | at alpha= | 3 | deg
Re: | 5000000 |  |  | Cd Min: | 0.05838 | at alpha= | 20 | deg
Mach: | 0 |  |  | Cl=0 at alpha= | -1.6265 | deg
|  |  |  | @ Cl=0.1, Cd= | 0.0038374
|  |  |  | @ Cl=0.4, Cd= | 0.0038952
|  |  |  | @ Cl=0.6, Cd= | 0.0044454
alpha (deg) | Cl | Cd | Cm | Cl/Cd
-20 | -1.3582 | 0.0357 | -0.081 | -38.0448
-19.5 | -1.3385 | 0.0333 | -0.0799 | -40.1952
-19 | -1.3119 | 0.03146 | -0.079 | -41.7006
-18.5 | -1.2855 | 0.02968 | -0.0779 | -43.312
-18 | -1.2557 | 0.02814 | -0.077 | -44.6233
-17.5 | -1.227 | 0.02659 | -0.0758 | -46.1452
-17 | -1.1983 | 0.02507 | -0.0745 | -47.7982
-16.5 | -1.1657 | 0.02382 | -0.0733 | -48.9379
-16 | -1.1325 | 0.02265 | -0.0722 | -50
-15.5 | -1.0979 | 0.02156 | -0.0711 | -50.923
-15 | -1.0634 | 0.0205 | -0.0698 | -51.8732
-14.5 | -1.0256 | 0.01962 | -0.0688 | -52.2732
-14 | -0.9899 | 0.01868 | -0.0675 | -52.9925
-13 | -0.9137 | 0.01705 | -0.0652 | -53.5894
-12.5 | -0.8792 | 0.01608 | -0.0634 | -54.6766
-12 | -0.8417 | 0.01528 | -0.0619 | -55.0851
-11.5 | -0.8028 | 0.01456 | -0.0605 | -55.1374
-11 | -0.7627 | 0.01391 | -0.0592 | -54.8311
-10.5 | -0.7232 | 0.01327 | -0.0578 | -54.4989
-10 | -0.6816 | 0.01272 | -0.0566 | -53.5849
-9.5 | -0.6405 | 0.01216 | -0.0552 | -52.6727
-9 | -0.5961 | 0.01171 | -0.0544 | -50.9052
-8.5 | -0.5562 | 0.01111 | -0.0527 | -50.063
-8 | -0.5164 | 0.01054 | -0.051 | -48.9943
-7.5 | -0.474 | 0.01007 | -0.0496 | -47.0705
-7 | -0.4312 | 0.00964 | -0.0482 | -44.7303
-6.5 | -0.3882 | 0.00924 | -0.0468 | -42.013
-6 | -0.3456 | 0.00885 | -0.0452 | -39.0508
-5.5 | -0.3045 | 0.00846 | -0.0433 | -35.9929
-5 | -0.2625 | 0.00814 | -0.0414 | -32.2482
-4.5 | -0.221 | 0.00787 | -0.0393 | -28.0813
-4 | -0.1844 | 0.00769 | -0.0361 | -23.9792
-3.5 | -0.1373 | 0.00748 | -0.0351 | -18.3556
-3 | -0.0902 | 0.00718 | -0.034 | -12.5627
-2.5 | -0.0515 | 0.00656 | -0.0314 | -7.8506
-2 | -0.0189 | 0.00559 | -0.0279 | -3.381
-1.5 | 0.0064 | 0.00389 | -0.0231 | 1.6452
-1 | 0.065 | 0.00382 | -0.0243 | 17.0157
-0.5 | 0.1252 | 0.00385 | -0.0258 | 32.5195
0 | 0.1861 | 0.00383 | -0.0275 | 48.5901
0.5 | 0.2473 | 0.00384 | -0.0292 | 64.401
1 | 0.3082 | 0.00385 | -0.0309 | 80.0519
1.5 | 0.3683 | 0.00389 | -0.0324 | 94.6787
2 | 0.4288 | 0.0039 | -0.0341 | 109.9487
2.5 | 0.4891 | 0.00393 | -0.0357 | 124.4529
3 | 0.5485 | 0.004 | -0.0371 | 137.125
3.5 | 0.5985 | 0.0044 | -0.0367 | 136.0227
4 | 0.6292 | 0.00533 | -0.0327 | 118.0488
4.5 | 0.6591 | 0.006 | -0.0284 | 109.85
5 | 0.672 | 0.00656 | -0.0206 | 102.439
5.5 | 0.6792 | 0.00752 | -0.0123 | 90.3191
6 | 0.6953 | 0.00853 | -0.0061 | 81.5123
6.5 | 0.7034 | 0.00993 | 0.0009 | 70.8359
7 | 0.7186 | 0.01127 | 0.0064 | 63.7622
7.5 | 0.7363 | 0.01262 | 0.0113 | 58.3439
8 | 0.7545 | 0.01401 | 0.0159 | 53.8544
8.5 | 0.7737 | 0.01547 | 0.0201 | 50.0129
9 | 0.8048 | 0.01654 | 0.0224 | 48.6578
9.5 | 0.8419 | 0.01741 | 0.0238 | 48.3573
10 | 0.8763 | 0.01844 | 0.0255 | 47.5217
10.5 | 0.9132 | 0.01934 | 0.0268 | 47.2182
11 | 0.946 | 0.02048 | 0.0284 | 46.1914
11.5 | 0.9825 | 0.02148 | 0.0296 | 45.7402
12 | 1.0165 | 0.02262 | 0.0309 | 44.9381
12.5 | 1.0485 | 0.02389 | 0.0323 | 43.8887
13 | 1.0808 | 0.0252 | 0.0336 | 42.8889
13.5 | 1.113 | 0.02654 | 0.0348 | 41.9367
14 | 1.1457 | 0.02786 | 0.0359 | 41.1235
14.5 | 1.174 | 0.02953 | 0.0372 | 39.7562
15 | 1.2015 | 0.03124 | 0.0385 | 38.4603
15.5 | 1.2277 | 0.03314 | 0.0397 | 37.0459
16 | 1.2566 | 0.03487 | 0.0406 | 36.0367
16.5 | 1.2822 | 0.03691 | 0.0416 | 34.7386
17 | 1.3068 | 0.03905 | 0.0425 | 33.4648
17.5 | 1.3295 | 0.04137 | 0.0433 | 32.1368
18 | 1.3485 | 0.04409 | 0.0442 | 30.5852
18.5 | 1.3653 | 0.04702 | 0.0451 | 29.0366
19 | 1.379 | 0.05022 | 0.046 | 27.4592
19.5 | 1.4041 | 0.05337 | 0.0447 | 26.3088
20 | 1.4612 | 0.05838 | 0.0345 | 25.0291

## 75. Re 5M Mach 0.10 (1)
BIGFOIL.COM POLAR EXPORT
NACA66-320 a=0.0
NACA66-320 a=0.0 |  |  |  | Cl Max: | 1.526 | at alpha= | 15 | deg
JavaFoil+Calcfoil stall+Eppler ext transition |  |  |  | L/D Max: | 104.171 | at alpha= | 1.5 | deg
Re: | 5000000 |  |  | Cd Min: | 0.0037 | at alpha= | 1.5 | deg
Mach: | 0.1 |  |  | Cl=0 at alpha= | -1.5397 | deg
|  |  |  | @ Cl=0.1, Cd= | 0.0039098
|  |  |  | @ Cl=0.4, Cd= | 0.0040983
|  |  |  | @ Cl=0.6, Cd= | 0.0062638
alpha (deg) | Cl | Cd | Cm | Cl/Cd
-18.5 | -0.943 | 0.14019 | 0.014 | -6.724
-18 | -0.96 | 0.13455 | 0.013 | -7.134
-17.5 | -0.976 | 0.12699 | 0.013 | -7.683
-17 | -0.989 | 0.11922 | 0.012 | -8.299
-16.5 | -0.999 | 0.11369 | 0.011 | -8.791
-16 | -1.008 | 0.10653 | 0.011 | -9.463
-15.5 | -1.011 | 0.10186 | 0.01 | -9.925
-15 | -1.023 | 0.08872 | 0.01 | -11.531
-14.5 | -1.152 | 0.03063 | 0.014 | -37.6
-14 | -1.158 | 0.02576 | 0.013 | -44.952
-13.5 | -1.164 | 0.0207 | 0.012 | -56.256
-13 | -1.151 | 0.01899 | 0.01 | -60.645
-12.5 | -1.128 | 0.01774 | 0.009 | -63.559
-12 | -1.1 | 0.01664 | 0.008 | -66.085
-11.5 | -1.068 | 0.0158 | 0.007 | -67.576
-11 | -1.035 | 0.01381 | 0.005 | -74.942
-10.5 | -0.996 | 0.0132 | 0.004 | -75.442
-10 | -0.955 | 0.01269 | 0.003 | -75.239
-9.5 | -0.911 | 0.01215 | 0.001 | -74.923
-9 | -0.864 | 0.01166 | 0 | -74.105
-8.5 | -0.815 | 0.01125 | -0.001 | -72.511
-8 | -0.765 | 0.01081 | -0.003 | -70.771
-7.5 | -0.712 | 0.0104 | -0.004 | -68.468
-7 | -0.658 | 0.01002 | -0.006 | -65.603
-6.5 | -0.602 | 0.00969 | -0.007 | -62.133
-6 | -0.544 | 0.00934 | -0.008 | -58.24
-5.5 | -0.486 | 0.00905 | -0.01 | -53.681
-5 | -0.426 | 0.00872 | -0.011 | -48.911
-4.5 | -0.366 | 0.00843 | -0.013 | -43.446
-4 | -0.305 | 0.0082 | -0.014 | -37.234
-3.5 | -0.244 | 0.00793 | -0.015 | -30.772
-3 | -0.182 | 0.00773 | -0.017 | -23.587
-2.5 | -0.12 | 0.00745 | -0.018 | -16.146
-2 | -0.058 | 0.00387 | -0.02 | -15.084
-1.5 | 0.005 | 0.00387 | -0.022 | 1.283
-1 | 0.069 | 0.0039 | -0.023 | 17.553
-0.5 | 0.132 | 0.00392 | -0.024 | 33.69
0 | 0.196 | 0.00399 | -0.026 | 49.064
0.5 | 0.259 | 0.00403 | -0.027 | 64.417
1 | 0.322 | 0.00384 | -0.029 | 83.801
1.5 | 0.385 | 0.0037 | -0.03 | 104.171
2 | 0.443 | 0.00524 | -0.031 | 84.583
2.5 | 0.504 | 0.00558 | -0.033 | 90.289
3 | 0.565 | 0.00604 | -0.034 | 93.619
3.5 | 0.626 | 0.00643 | -0.036 | 97.372
4 | 0.686 | 0.00697 | -0.037 | 98.425
4.5 | 0.746 | 0.00747 | -0.038 | 99.917
5 | 0.805 | 0.00791 | -0.04 | 101.737
5.5 | 0.863 | 0.00852 | -0.041 | 101.284
6 | 0.919 | 0.00921 | -0.042 | 99.782
6.5 | 0.973 | 0.01228 | -0.044 | 79.228
7 | 1.028 | 0.01283 | -0.045 | 80.11
7.5 | 1.081 | 0.0134 | -0.046 | 80.696
8 | 1.133 | 0.01403 | -0.048 | 80.762
8.5 | 1.181 | 0.01463 | -0.049 | 80.749
9 | 1.228 | 0.01528 | -0.05 | 80.352
9.5 | 1.272 | 0.01602 | -0.052 | 79.364
10 | 1.313 | 0.01669 | -0.053 | 78.649
10.5 | 1.351 | 0.01752 | -0.054 | 77.086
11 | 1.386 | 0.0183 | -0.055 | 75.702
11.5 | 1.417 | 0.0192 | -0.057 | 73.795
12 | 1.444 | 0.02002 | -0.058 | 72.152
12.5 | 1.468 | 0.02104 | -0.059 | 69.772
13 | 1.488 | 0.02209 | -0.06 | 67.332
13.5 | 1.503 | 0.02327 | -0.062 | 64.609
14 | 1.515 | 0.02446 | -0.063 | 61.939
14.5 | 1.523 | 0.02582 | -0.064 | 58.975
15 | 1.526 | 0.02712 | -0.065 | 56.274
15.5 | 1.525 | 0.02879 | -0.066 | 52.981
16 | 1.517 | 0.03036 | -0.067 | 49.95
16.5 | 1.503 | 0.03222 | -0.068 | 46.638
17 | 1.486 | 0.03404 | -0.069 | 43.644
17.5 | 1.464 | 0.03636 | -0.07 | 40.254
18 | 1.439 | 0.0385 | -0.071 | 37.381
18.5 | 1.411 | 0.04122 | -0.072 | 34.224
19 | 1.381 | 0.04388 | -0.073 | 31.464
19.5 | 1.347 | 0.0473 | -0.074 | 28.474
20 | 1.312 | 0.05076 | -0.075 | 25.854

## 76. Re 5M Mach 0.10 (2)
BIGFOIL.COM POLAR EXPORT
NACA66-320 a=0.0
NACA66-320 a=0.0 |  |  |  | Cl Max: | 1.4489 | at alpha= | 20 | deg
XFOIL ncrit=9 |  |  |  | L/D Max: | 137.975 | at alpha= | 3 | deg
Re: | 5000000 |  |  | Cd Min: | 0.06059 | at alpha= | 20 | deg
Mach: | 0.1 |  |  | Cl=0 at alpha= | -1.6337 | deg
|  |  |  | @ Cl=0.1, Cd= | 0.0038471
|  |  |  | @ Cl=0.4, Cd= | 0.0039048
|  |  |  | @ Cl=0.6, Cd= | 0.0043936
alpha (deg) | Cl | Cd | Cm | Cl/Cd
-20 | -1.3193 | 0.03998 | -0.086 | -32.999
-19.5 | -1.3331 | 0.03493 | -0.0833 | -38.1649
-19 | -1.3127 | 0.03255 | -0.082 | -40.3287
-18.5 | -1.288 | 0.03055 | -0.0808 | -42.1604
-18 | -1.2563 | 0.02905 | -0.0799 | -43.2461
-17.5 | -1.2276 | 0.02742 | -0.0786 | -44.7702
-17 | -1.1982 | 0.02585 | -0.0773 | -46.352
-16.5 | -1.1675 | 0.02443 | -0.0759 | -47.7896
-16 | -1.133 | 0.02327 | -0.0747 | -48.6893
-15.5 | -1.0995 | 0.02205 | -0.0734 | -49.8639
-15 | -1.0637 | 0.02099 | -0.0722 | -50.6765
-14.5 | -1.027 | 0.02002 | -0.071 | -51.2987
-14 | -0.99 | 0.01909 | -0.0697 | -51.8596
-13.5 | -0.9526 | 0.01821 | -0.0683 | -52.3119
-13 | -0.9138 | 0.01738 | -0.0671 | -52.5777
-12.5 | -0.8786 | 0.0164 | -0.0653 | -53.5732
-12 | -0.841 | 0.01556 | -0.0637 | -54.0488
-11.5 | -0.8027 | 0.01479 | -0.0622 | -54.2732
-11 | -0.7622 | 0.01413 | -0.0608 | -53.942
-10.5 | -0.7225 | 0.01347 | -0.0593 | -53.6377
-10 | -0.6807 | 0.0129 | -0.0581 | -52.7674
-9.5 | -0.6394 | 0.01232 | -0.0567 | -51.8994
-9 | -0.5948 | 0.01186 | -0.0558 | -50.1518
-8.5 | -0.554 | 0.01127 | -0.0542 | -49.1571
-8 | -0.514 | 0.01067 | -0.0524 | -48.1724
-7.5 | -0.4719 | 0.01018 | -0.0508 | -46.3556
-7 | -0.4289 | 0.00974 | -0.0494 | -44.0349
-6.5 | -0.3854 | 0.00933 | -0.048 | -41.3076
-6 | -0.3423 | 0.00894 | -0.0465 | -38.2886
-5.5 | -0.3011 | 0.00854 | -0.0445 | -35.2576
-5 | -0.2588 | 0.0082 | -0.0427 | -31.561
-4.5 | -0.2166 | 0.00792 | -0.0407 | -27.3485
-4 | -0.1795 | 0.00771 | -0.0376 | -23.2815
-3.5 | -0.135 | 0.0075 | -0.0359 | -18
-3 | -0.0881 | 0.0072 | -0.0348 | -12.2361
-2.5 | -0.05 | 0.00658 | -0.032 | -7.5988
-2 | -0.0178 | 0.00562 | -0.0283 | -3.1673
-1.5 | 0.0065 | 0.0039 | -0.0232 | 1.6667
-1 | 0.0654 | 0.00383 | -0.0244 | 17.0757
-0.5 | 0.1261 | 0.00386 | -0.026 | 32.6684
0 | 0.1874 | 0.00384 | -0.0277 | 48.8021
0.5 | 0.249 | 0.00385 | -0.0294 | 64.6753
1 | 0.3102 | 0.00386 | -0.0311 | 80.3627
1.5 | 0.3706 | 0.0039 | -0.0326 | 95.0256
2 | 0.4316 | 0.00391 | -0.0343 | 110.3836
2.5 | 0.4922 | 0.00394 | -0.0359 | 124.9239
3 | 0.5519 | 0.004 | -0.0373 | 137.975
3.5 | 0.602 | 0.00441 | -0.0369 | 136.5079
4 | 0.6324 | 0.00534 | -0.0327 | 118.427
4.5 | 0.6606 | 0.00603 | -0.028 | 109.5522
5 | 0.671 | 0.00661 | -0.0196 | 101.5129
5.5 | 0.678 | 0.00761 | -0.0113 | 89.0933
6 | 0.6946 | 0.00864 | -0.0052 | 80.3935
6.5 | 0.7027 | 0.01007 | 0.0018 | 69.7815
7 | 0.7172 | 0.01146 | 0.0075 | 62.5829
7.5 | 0.7342 | 0.01286 | 0.0125 | 57.0918
8 | 0.7521 | 0.01428 | 0.0171 | 52.6681
8.5 | 0.7712 | 0.01578 | 0.0213 | 48.872
9 | 0.8037 | 0.01682 | 0.0235 | 47.7824
9.5 | 0.8403 | 0.01774 | 0.0251 | 47.3675
10 | 0.8759 | 0.01874 | 0.0266 | 46.7396
10.5 | 0.9127 | 0.01968 | 0.0279 | 46.377
11 | 0.9458 | 0.02084 | 0.0296 | 45.3839
11.5 | 0.9829 | 0.02185 | 0.0308 | 44.984
12 | 1.0156 | 0.0231 | 0.0323 | 43.9654
12.5 | 1.0486 | 0.02435 | 0.0337 | 43.0637
13 | 1.0799 | 0.02577 | 0.0351 | 41.9053
13.5 | 1.1137 | 0.02705 | 0.0362 | 41.1719
14 | 1.1443 | 0.02857 | 0.0375 | 40.0525
14.5 | 1.1743 | 0.03018 | 0.0387 | 38.9099
15 | 1.1987 | 0.03217 | 0.0404 | 37.2614
15.5 | 1.2286 | 0.03387 | 0.0413 | 36.274
16 | 1.2547 | 0.03588 | 0.0424 | 34.9693
16.5 | 1.2826 | 0.03783 | 0.0433 | 33.9043
17 | 1.3047 | 0.04023 | 0.0444 | 32.431
17.5 | 1.3277 | 0.04264 | 0.0452 | 31.1374
18 | 1.3466 | 0.04546 | 0.0461 | 29.6216
18.5 | 1.3607 | 0.04874 | 0.047 | 27.9175
19 | 1.376 | 0.05195 | 0.0477 | 26.487
19.5 | 1.3933 | 0.05524 | 0.0478 | 25.2227
20 | 1.4489 | 0.06059 | 0.0376 | 23.9132

## 77. Re 5M Mach 0.25 (1)
BIGFOIL.COM POLAR EXPORT
NACA66-320 a=0.0
NACA66-320 a=0.0 |  |  |  | Cl Max: | 1.448 | at alpha= | 13 | deg
JavaFoil+Calcfoil stall+Eppler ext transition |  |  |  | L/D Max: | 99.757 | at alpha= | 5 | deg
Re: | 5000000 |  |  | Cd Min: | 0.00369 | at alpha= | 0.5 | deg
Mach: | 0.25 |  |  | Cl=0 at alpha= | -1.5385 | deg
|  |  |  | @ Cl=0.1, Cd= | 0.0039873
|  |  |  | @ Cl=0.4, Cd= | 0.0049008
|  |  |  | @ Cl=0.6, Cd= | 0.00638
alpha (deg) | Cl | Cd | Cm | Cl/Cd
-17.5 | -0.713 | 0.14462 | 0.011 | -4.933
-17 | -0.759 | 0.13628 | 0.011 | -5.57
-16.5 | -0.8 | 0.12861 | 0.01 | -6.221
-16 | -0.836 | 0.12037 | 0.01 | -6.945
-15.5 | -0.867 | 0.11344 | 0.009 | -7.647
-15 | -0.893 | 0.10573 | 0.009 | -8.447
-14.5 | -0.912 | 0.09961 | 0.008 | -9.159
-14 | -0.927 | 0.09313 | 0.008 | -9.953
-13.5 | -0.934 | 0.08774 | 0.007 | -10.642
-13 | -0.938 | 0.07971 | 0.007 | -11.771
-12.5 | -1.081 | 0.02134 | 0.009 | -50.669
-12 | -1.071 | 0.01871 | 0.008 | -57.264
-11.5 | -1.051 | 0.01725 | 0.007 | -60.961
-11 | -1.025 | 0.01611 | 0.005 | -63.644
-10.5 | -0.995 | 0.01402 | 0.004 | -71.012
-10 | -0.959 | 0.01336 | 0.003 | -71.768
-9.5 | -0.918 | 0.01278 | 0.001 | -71.83
-9 | -0.874 | 0.01227 | 0 | -71.259
-8.5 | -0.827 | 0.01174 | -0.001 | -70.46
-8 | -0.778 | 0.01127 | -0.003 | -69.011
-7.5 | -0.726 | 0.01084 | -0.004 | -66.94
-7 | -0.671 | 0.0104 | -0.006 | -64.554
-6.5 | -0.615 | 0.01 | -0.007 | -61.518
-6 | -0.557 | 0.00966 | -0.009 | -57.607
-5.5 | -0.497 | 0.0093 | -0.01 | -53.455
-5 | -0.437 | 0.00899 | -0.011 | -48.58
-4.5 | -0.375 | 0.00866 | -0.013 | -43.32
-4 | -0.313 | 0.00841 | -0.014 | -37.222
-3.5 | -0.25 | 0.00812 | -0.016 | -30.816
-3 | -0.187 | 0.00791 | -0.017 | -23.663
-2.5 | -0.123 | 0.00769 | -0.019 | -16.054
-2 | -0.06 | 0.00391 | -0.021 | -15.33
-1.5 | 0.005 | 0.00395 | -0.022 | 1.293
-1 | 0.07 | 0.00396 | -0.024 | 17.802
-0.5 | 0.136 | 0.00402 | -0.025 | 33.735
0 | 0.201 | 0.00405 | -0.027 | 49.616
0.5 | 0.266 | 0.00369 | -0.028 | 72.018
1 | 0.33 | 0.00408 | -0.03 | 80.897
1.5 | 0.393 | 0.00484 | -0.031 | 81.24
2 | 0.454 | 0.00537 | -0.032 | 84.567
2.5 | 0.517 | 0.00573 | -0.034 | 90.189
3 | 0.579 | 0.00623 | -0.035 | 93.069
3.5 | 0.642 | 0.00668 | -0.037 | 96.039
4 | 0.704 | 0.00723 | -0.038 | 97.302
4.5 | 0.765 | 0.00775 | -0.039 | 98.737
5 | 0.825 | 0.00827 | -0.041 | 99.757
5.5 | 0.884 | 0.00897 | -0.042 | 98.559
6 | 0.939 | 0.01232 | -0.043 | 76.238
6.5 | 0.996 | 0.01286 | -0.045 | 77.49
7 | 1.051 | 0.01346 | -0.046 | 78.138
7.5 | 1.105 | 0.01413 | -0.048 | 78.222
8 | 1.157 | 0.01476 | -0.049 | 78.382
8.5 | 1.204 | 0.01547 | -0.05 | 77.849
9 | 1.249 | 0.01619 | -0.052 | 77.144
9.5 | 1.29 | 0.01698 | -0.053 | 75.99
10 | 1.328 | 0.01778 | -0.054 | 74.679
10.5 | 1.361 | 0.01861 | -0.056 | 73.151
11 | 1.389 | 0.01964 | -0.057 | 70.753
11.5 | 1.413 | 0.02059 | -0.058 | 68.6
12 | 1.43 | 0.02175 | -0.059 | 65.772
12.5 | 1.442 | 0.02286 | -0.061 | 63.108
13 | 1.448 | 0.02422 | -0.062 | 59.776
13.5 | 1.447 | 0.02574 | -0.063 | 56.234
14 | 1.44 | 0.02715 | -0.064 | 53.053
14.5 | 1.426 | 0.02898 | -0.065 | 49.217
15 | 1.405 | 0.03091 | -0.067 | 45.456
15.5 | 1.378 | 0.0328 | -0.068 | 42.012
16 | 1.336 | 0.03542 | -0.069 | 37.725
16.5 | 1.287 | 0.03813 | -0.07 | 33.755
17 | 1.232 | 0.04073 | -0.071 | 30.249
17.5 | 1.169 | 0.04466 | -0.071 | 26.17
18 | 1.097 | 0.05074 | -0.072 | 21.624

## 78. Re 5M Mach 0.25 (2)
BIGFOIL.COM POLAR EXPORT
NACA66-320 a=0.0
NACA66-320 a=0.0 |  |  |  | Cl Max: | 1.3599 | at alpha= | 20 | deg
XFOIL ncrit=9 |  |  |  | L/D Max: | 140.64 | at alpha= | 3 | deg
Re: | 5000000 |  |  | Cd Min: | 0.07349 | at alpha= | 20 | deg
Mach: | 0.25 |  |  | Cl=0 at alpha= | -1.6934 | deg
|  |  |  | @ Cl=0.1, Cd= | 0.0039052
|  |  |  | @ Cl=0.4, Cd= | 0.00396
|  |  |  | @ Cl=0.6, Cd= | 0.0043289
alpha (deg) | Cl | Cd | Cm | Cl/Cd
-20 | -1.2259 | 0.05685 | -0.1003 | -21.5638
-19.5 | -1.2301 | 0.05082 | -0.1008 | -24.205
-19 | -1.2273 | 0.04586 | -0.1005 | -26.7619
-18.5 | -1.2199 | 0.0416 | -0.0994 | -29.3245
-18 | -1.2554 | 0.03476 | -0.0958 | -36.1162
-17.5 | -1.2303 | 0.03235 | -0.0941 | -38.0309
-17 | -1.2006 | 0.03033 | -0.0924 | -39.5846
-16.5 | -1.1694 | 0.02849 | -0.0905 | -41.046
-16 | -1.1369 | 0.02681 | -0.0887 | -42.4058
-15.5 | -1.1024 | 0.02528 | -0.0869 | -43.6076
-15 | -1.066 | 0.02392 | -0.0851 | -44.5652
-14.5 | -1.0275 | 0.02272 | -0.0835 | -45.2245
-14 | -0.9909 | 0.02149 | -0.0816 | -46.1098
-13.5 | -0.9524 | 0.02037 | -0.0798 | -46.755
-13 | -0.9136 | 0.01929 | -0.0779 | -47.3613
-12.5 | -0.874 | 0.01829 | -0.0761 | -47.7857
-12 | -0.835 | 0.01731 | -0.0742 | -48.238
-11.5 | -0.7987 | 0.01625 | -0.0718 | -49.1508
-11 | -0.7592 | 0.01539 | -0.0698 | -49.3307
-10.5 | -0.7175 | 0.01465 | -0.068 | -48.9761
-10 | -0.6754 | 0.01394 | -0.0663 | -48.4505
-9.5 | -0.6321 | 0.01328 | -0.0647 | -47.5979
-9 | -0.5876 | 0.01269 | -0.0633 | -46.3042
-8.5 | -0.5438 | 0.01209 | -0.0617 | -44.9793
-8 | -0.5028 | 0.01142 | -0.0597 | -44.028
-7.5 | -0.4599 | 0.01083 | -0.0579 | -42.4654
-7 | -0.4157 | 0.01033 | -0.0563 | -40.242
-6.5 | -0.3715 | 0.00985 | -0.0546 | -37.7157
-6 | -0.3264 | 0.00943 | -0.0531 | -34.6129
-5.5 | -0.2836 | 0.00897 | -0.0511 | -31.6165
-5 | -0.2397 | 0.00859 | -0.0493 | -27.9045
-4.5 | -0.1953 | 0.00825 | -0.0475 | -23.6727
-4 | -0.152 | 0.0079 | -0.0455 | -19.2405
-3.5 | -0.1105 | 0.00759 | -0.0429 | -14.5586
-3 | -0.0736 | 0.00736 | -0.0393 | -10
-2.5 | -0.0389 | 0.00676 | -0.0354 | -5.7544
-2 | -0.0111 | 0.00579 | -0.0305 | -1.9171
-1.5 | 0.007 | 0.00394 | -0.024 | 1.7766
-1 | 0.068 | 0.00389 | -0.0253 | 17.4807
-0.5 | 0.1311 | 0.00392 | -0.0269 | 33.4439
0 | 0.1944 | 0.00389 | -0.0286 | 49.9743
0.5 | 0.2579 | 0.0039 | -0.0304 | 66.1282
1 | 0.3212 | 0.00391 | -0.0321 | 82.1483
1.5 | 0.3834 | 0.00396 | -0.0337 | 96.8182
2 | 0.4467 | 0.00396 | -0.0354 | 112.803
2.5 | 0.5092 | 0.004 | -0.037 | 127.3
3 | 0.571 | 0.00406 | -0.0384 | 140.6404
3.5 | 0.6206 | 0.00452 | -0.0375 | 137.3009
4 | 0.6492 | 0.00542 | -0.0325 | 119.7786
4.5 | 0.6579 | 0.00613 | -0.0234 | 107.3246
5 | 0.6685 | 0.00694 | -0.0151 | 96.3256
5.5 | 0.6721 | 0.00821 | -0.0063 | 81.8636
6 | 0.689 | 0.00939 | -0.0002 | 73.3759
6.5 | 0.6986 | 0.01092 | 0.0067 | 63.9744
7 | 0.7109 | 0.01248 | 0.0128 | 56.9631
7.5 | 0.725 | 0.01409 | 0.0183 | 51.4549
8 | 0.7437 | 0.01566 | 0.0229 | 47.4904
8.5 | 0.762 | 0.01734 | 0.0274 | 43.9446
9 | 0.7981 | 0.01838 | 0.0294 | 43.4222
9.5 | 0.8341 | 0.01948 | 0.0312 | 42.8183
10 | 0.8729 | 0.0205 | 0.0327 | 42.5805
11 | 0.9447 | 0.0229 | 0.0361 | 41.2533
11.5 | 0.9803 | 0.02418 | 0.0377 | 40.5418
12 | 1.0138 | 0.02563 | 0.0394 | 39.5552
12.5 | 1.0472 | 0.0271 | 0.0411 | 38.6421
13 | 1.0801 | 0.02867 | 0.0426 | 37.6735
13.5 | 1.1133 | 0.03029 | 0.0441 | 36.7547
14 | 1.1428 | 0.03215 | 0.0457 | 35.5459
14.5 | 1.1687 | 0.03435 | 0.0475 | 34.0233
15 | 1.1972 | 0.03643 | 0.049 | 32.863
15.5 | 1.2247 | 0.0387 | 0.0503 | 31.646
16 | 1.2499 | 0.04119 | 0.0516 | 30.3447
16.5 | 1.2733 | 0.04392 | 0.0528 | 28.9913
17 | 1.2929 | 0.04708 | 0.0539 | 27.4618
17.5 | 1.3071 | 0.0508 | 0.0549 | 25.7303
18 | 1.3193 | 0.05487 | 0.0556 | 24.0441
18.5 | 1.3338 | 0.05892 | 0.0559 | 22.6375
19 | 1.3472 | 0.06315 | 0.0559 | 21.3333
19.5 | 1.3553 | 0.06801 | 0.0557 | 19.928
20 | 1.3599 | 0.07349 | 0.055 | 18.5046

## 79. Re 5M Mach 0.50 (1)
BIGFOIL.COM POLAR EXPORT
NACA66-320 a=0.0
NACA66-320 a=0.0 |  |  |  | Cl Max: | 1.266 | at alpha= | 9 | deg
JavaFoil+Calcfoil stall+Eppler ext transition |  |  |  | L/D Max: | 92.069 | at alpha= | 4.5 | deg
Re: | 5000000 |  |  | Cd Min: | 0.00412 | at alpha= | -1.5 | deg
Mach: | 0.5 |  |  | Cl=0 at alpha= | -1.5417 | deg
|  |  |  | @ Cl=0.1, Cd= | 0.0041542
|  |  |  | @ Cl=0.4, Cd= | 0.0049735
|  |  |  | @ Cl=0.6, Cd= | 0.0069052
alpha (deg) | Cl | Cd | Cm | Cl/Cd
-20 | -1.057 | 0.15942 | 0.02 | -6.628
-19.5 | -1.025 | 0.15337 | 0.018 | -6.686
-19 | -0.995 | 0.14838 | 0.017 | -6.707
-18.5 | -0.968 | 0.14494 | 0.016 | -6.675
-18 | -0.943 | 0.14289 | 0.016 | -6.602
-17.5 | -0.912 | 0.13799 | 0.014 | -6.609
-17 | -0.882 | 0.13281 | 0.013 | -6.639
-16.5 | -0.853 | 0.12841 | 0.012 | -6.645
-16 | -0.825 | 0.1237 | 0.011 | -6.674
-15.5 | -0.799 | 0.11727 | 0.011 | -6.81
-15 | -0.768 | 0.11213 | 0.009 | -6.85
-14.5 | -0.74 | 0.11202 | 0.009 | -6.605
-14 | -0.712 | 0.10818 | 0.008 | -6.58
-13.5 | -0.684 | 0.10443 | 0.007 | -6.548
-13 | -0.656 | 0.10064 | 0.006 | -6.515
-12.5 | -0.627 | 0.09393 | 0.005 | -6.676
-12 | -0.598 | 0.08724 | 0.005 | -6.859
-11.5 | -0.57 | 0.0787 | 0.004 | -7.245
-11 | -0.542 | 0.07163 | 0.003 | -7.57
-10.5 | -0.514 | 0.0746 | 0.002 | -6.887
-10 | -0.486 | 0.06781 | 0.002 | -7.16
-9.5 | -0.456 | 0.08029 | 0.001 | -5.675
-9 | -0.601 | 0.06205 | 0 | -9.682
-8.5 | -0.79 | 0.01468 | -0.002 | -53.825
-8 | -0.786 | 0.01379 | -0.003 | -57.031
-7.5 | -0.757 | 0.01302 | -0.005 | -58.169
-7 | -0.715 | 0.01235 | -0.006 | -57.878
-6.5 | -0.664 | 0.01176 | -0.008 | -56.444
-6 | -0.606 | 0.01117 | -0.009 | -54.208
-5.5 | -0.544 | 0.01068 | -0.011 | -50.928
-5 | -0.48 | 0.01025 | -0.013 | -46.802
-4.5 | -0.414 | 0.00984 | -0.014 | -42.047
-4 | -0.346 | 0.00945 | -0.016 | -36.611
-3.5 | -0.277 | 0.00914 | -0.018 | -30.323
-3 | -0.207 | 0.00844 | -0.019 | -24.566
-2.5 | -0.137 | 0.00841 | -0.021 | -16.264
-2 | -0.066 | 0.00807 | -0.023 | -8.155
-1.5 | 0.006 | 0.00412 | -0.025 | 1.385
-1 | 0.079 | 0.00416 | -0.026 | 18.95
-0.5 | 0.152 | 0.00414 | -0.028 | 36.65
0 | 0.223 | 0.00428 | -0.03 | 51.972
0.5 | 0.295 | 0.00433 | -0.031 | 68.131
1 | 0.367 | 0.00439 | -0.033 | 83.418
1.5 | 0.436 | 0.00561 | -0.034 | 77.613
2 | 0.503 | 0.00616 | -0.036 | 81.691
2.5 | 0.573 | 0.00669 | -0.037 | 85.657
3 | 0.642 | 0.00724 | -0.039 | 88.631
3.5 | 0.711 | 0.0079 | -0.04 | 89.993
4 | 0.779 | 0.0086 | -0.042 | 90.561
4.5 | 0.847 | 0.0092 | -0.044 | 92.069
5 | 0.912 | 0.01001 | -0.045 | 91.06
5.5 | 0.973 | 0.01416 | -0.047 | 68.689
6 | 1.034 | 0.01493 | -0.048 | 69.208
6.5 | 1.092 | 0.01576 | -0.05 | 69.275
7 | 1.146 | 0.01667 | -0.051 | 68.746
7.5 | 1.195 | 0.01769 | -0.053 | 67.555
8 | 1.236 | 0.01874 | -0.054 | 65.958
8.5 | 1.262 | 0.02007 | -0.056 | 62.87
9 | 1.266 | 0.02132 | -0.057 | 59.403
9.5 | 1.232 | 0.023 | -0.059 | 53.549
10 | 1.067 | 0.02598 | -0.06 | 41.058
10.5 | 0.812 | 0.0276 | -0.061 | 29.415
11 | 0.844 | 0.02876 | -0.063 | 29.357
11.5 | 0.74 | 0.08104 | -0.031 | 9.133
12 | 0.768 | 0.09027 | -0.032 | 8.506
12.5 | 0.939 | 0.03339 | -0.067 | 28.122
13 | 0.898 | 0.05996 | -0.06 | 14.971
13.5 | 0.852 | 0.10061 | -0.036 | 8.471
14 | 0.897 | 0.10385 | -0.048 | 8.635

## 80. Re 5M Mach 0.50 (2)
BIGFOIL.COM POLAR EXPORT
NACA66-320 a=0.0
NACA66-320 a=0.0 |  |  |  | Cl Max: | 1.0707 | at alpha= | 14 | deg
XFOIL ncrit=9 |  |  |  | L/D Max: | 147.795 | at alpha= | 3 | deg
Re: | 5000000 |  |  | Cd Min: | 0.15598 | at alpha= | 19 | deg
Mach: | 0.5 |  |  | Cl=0 at alpha= | -3.3702 | deg
|  |  |  | @ Cl=0.1, Cd= | 0.0041783
|  |  |  | @ Cl=0.4, Cd= | 0.0042131
|  |  |  | @ Cl=0.6, Cd= | 0.0043181
alpha (deg) | Cl | Cd | Cm | Cl/Cd
-16.5 | -0.404 | 0.14236 | -0.0743 | -2.8379
-16 | -0.383 | 0.13595 | -0.0785 | -2.8172
-15.5 | -0.3865 | 0.12501 | -0.0849 | -3.0918
-15 | -0.4006 | 0.11254 | -0.0922 | -3.5596
-14.5 | -0.4479 | 0.09497 | -0.1028 | -4.7162
-14 | -0.5028 | 0.07574 | -0.1157 | -6.6385
-13.5 | -0.5375 | 0.06287 | -0.1238 | -8.5494
-13 | -0.5818 | 0.05164 | -0.1281 | -11.2665
-12.5 | -0.62 | 0.04286 | -0.128 | -14.4657
-12 | -0.6518 | 0.03567 | -0.125 | -18.2731
-11.5 | -0.6606 | 0.03057 | -0.1208 | -21.6094
-11 | -0.6596 | 0.02618 | -0.1157 | -25.1948
-10.5 | -0.6343 | 0.02335 | -0.1113 | -27.1649
-10 | -0.6024 | 0.0211 | -0.1068 | -28.5498
-9.5 | -0.5685 | 0.01925 | -0.1024 | -29.5325
-9 | -0.532 | 0.0177 | -0.0981 | -30.0565
-8.5 | -0.4932 | 0.01634 | -0.0941 | -30.1836
-8 | -0.4462 | 0.01537 | -0.091 | -29.0306
-7.5 | -0.4053 | 0.01426 | -0.0873 | -28.4222
-7 | -0.3588 | 0.01342 | -0.0844 | -26.7362
-6.5 | -0.3105 | 0.01269 | -0.0817 | -24.4681
-6 | -0.2623 | 0.012 | -0.0792 | -21.8583
-5.5 | -0.2111 | 0.0114 | -0.0772 | -18.5175
-5 | -0.1634 | 0.01072 | -0.0747 | -15.2425
-4.5 | -0.113 | 0.01015 | -0.0727 | -11.133
-4 | -0.0618 | 0.00964 | -0.0709 | -6.4108
-3.5 | -0.0128 | 0.0091 | -0.0688 | -1.4066
-3 | 0.0365 | 0.00861 | -0.0667 | 4.2393
-2.5 | 0.0575 | 0.00758 | -0.0597 | 7.5858
-2 | 0.0419 | 0.0065 | -0.0451 | 6.4462
-1.5 | 0.0093 | 0.0042 | -0.0275 | 2.2143
-1 | 0.0797 | 0.00417 | -0.0289 | 19.1127
-0.5 | 0.1531 | 0.0042 | -0.0309 | 36.4524
0 | 0.2258 | 0.00419 | -0.0329 | 53.8902
0.5 | 0.2974 | 0.00417 | -0.0347 | 71.3189
1 | 0.3688 | 0.0042 | -0.0364 | 87.8095
1.5 | 0.4402 | 0.00423 | -0.0381 | 104.0662
2 | 0.5128 | 0.00423 | -0.0399 | 121.2293
2.5 | 0.5827 | 0.00429 | -0.0411 | 135.8275
3 | 0.6503 | 0.0044 | -0.0418 | 147.7955
3.5 | 0.6768 | 0.00513 | -0.0345 | 131.9298
4 | 0.6634 | 0.00612 | -0.0197 | 108.3987
4.5 | 0.6631 | 0.00756 | -0.0087 | 87.7116
5 | 0.6509 | 0.00966 | 0.0033 | 67.381
5.5 | 0.6526 | 0.01157 | 0.0125 | 56.4045
6 | 0.6632 | 0.01336 | 0.0201 | 49.6407
6.5 | 0.6812 | 0.01508 | 0.0263 | 45.1724
7.5 | 0.7013 | 0.01948 | 0.0396 | 36.001
8 | 0.7129 | 0.02191 | 0.0455 | 32.5377
8.5 | 0.7357 | 0.02408 | 0.0498 | 30.5523
9 | 0.7783 | 0.02553 | 0.0521 | 30.4857
9.5 | 0.8185 | 0.02719 | 0.0545 | 30.103
10 | 0.8595 | 0.02884 | 0.0569 | 29.8024
10.5 | 0.8962 | 0.03084 | 0.0595 | 29.0597
11 | 0.9345 | 0.03285 | 0.062 | 28.4475
11.5 | 0.9686 | 0.03524 | 0.0647 | 27.4858
12.5 | 1.0249 | 0.04119 | 0.0702 | 24.8823
13 | 1.046 | 0.0449 | 0.0727 | 23.2962
13.5 | 1.0636 | 0.04915 | 0.075 | 21.6399
14 | 1.0707 | 0.05446 | 0.0767 | 19.6603
14.5 | 1.067 | 0.06096 | 0.0777 | 17.5033
15 | 1.055 | 0.06861 | 0.0775 | 15.3768
15.5 | 1.0394 | 0.07715 | 0.0761 | 13.4725
16 | 1.0159 | 0.08707 | 0.0731 | 11.6676
16.5 | 0.9938 | 0.09745 | 0.0689 | 10.1981
17 | 0.9719 | 0.1085 | 0.0634 | 8.9576
17.5 | 0.9479 | 0.12027 | 0.0567 | 7.8814
18 | 0.9262 | 0.13227 | 0.0495 | 7.0023
18.5 | 0.908 | 0.14417 | 0.042 | 6.2981
19 | 0.8931 | 0.15598 | 0.0344 | 5.7257

## 81. Re 6M Mach 0.00 (1)
BIGFOIL.COM POLAR EXPORT
NACA66-320 a=0.0
NACA66-320 a=0.0 |  |  |  | Cl Max: | 1.544 | at alpha= | 15.5 | deg
JavaFoil+Calcfoil stall+Eppler ext transition |  |  |  | L/D Max: | 101.348 | at alpha= | 5 | deg
Re: | 6000000 |  |  | Cd Min: | 0.00372 | at alpha= | -2 | deg
Mach: | 0 |  |  | Cl=0 at alpha= | -1.5397 | deg
|  |  |  | @ Cl=0.1, Cd= | 0.0037959
|  |  |  | @ Cl=0.4, Cd= | 0.005125
|  |  |  | @ Cl=0.6, Cd= | 0.0064128
alpha (deg) | Cl | Cd | Cm | Cl/Cd
-19.5 | -0.947 | 0.15268 | 0.015 | -6.201
-19 | -0.965 | 0.14423 | 0.014 | -6.691
-18.5 | -0.981 | 0.13658 | 0.014 | -7.186
-18 | -0.996 | 0.12888 | 0.014 | -7.728
-17.5 | -1.008 | 0.12222 | 0.013 | -8.245
-17 | -1.022 | 0.11191 | 0.013 | -9.13
-16.5 | -1.027 | 0.10803 | 0.012 | -9.503
-16 | -1.029 | 0.10391 | 0.011 | -9.904
-15.5 | -1.034 | 0.0958 | 0.011 | -10.791
-15 | -1.179 | 0.02863 | 0.015 | -41.176
-14.5 | -1.189 | 0.02346 | 0.014 | -50.675
-14 | -1.185 | 0.02108 | 0.013 | -56.215
-13.5 | -1.176 | 0.01923 | 0.012 | -61.147
-13 | -1.159 | 0.01791 | 0.01 | -64.691
-12.5 | -1.133 | 0.0168 | 0.009 | -67.446
-12 | -1.104 | 0.01574 | 0.008 | -70.113
-11.5 | -1.07 | 0.015 | 0.007 | -71.346
-11 | -1.036 | 0.01318 | 0.005 | -78.589
-10.5 | -0.996 | 0.01264 | 0.004 | -78.832
-10 | -0.954 | 0.0121 | 0.003 | -78.88
-9.5 | -0.91 | 0.01165 | 0.001 | -78.046
-9 | -0.863 | 0.01119 | 0 | -77.08
-8.5 | -0.814 | 0.01077 | -0.001 | -75.562
-8 | -0.763 | 0.01037 | -0.003 | -73.58
-7.5 | -0.71 | 0.00997 | -0.004 | -71.248
-7 | -0.656 | 0.00965 | -0.005 | -67.95
-6.5 | -0.6 | 0.0093 | -0.007 | -64.526
-6 | -0.542 | 0.00897 | -0.008 | -60.469
-5.5 | -0.484 | 0.00869 | -0.01 | -55.688
-5 | -0.425 | 0.00839 | -0.011 | -50.612
-4.5 | -0.365 | 0.00814 | -0.013 | -44.827
-4 | -0.304 | 0.00789 | -0.014 | -38.564
-3.5 | -0.243 | 0.00765 | -0.015 | -31.804
-3 | -0.182 | 0.00744 | -0.017 | -24.415
-2.5 | -0.12 | 0.00717 | -0.018 | -16.713
-2 | -0.058 | 0.00372 | -0.02 | -15.632
-1.5 | 0.005 | 0.00372 | -0.021 | 1.329
-1 | 0.068 | 0.00374 | -0.023 | 18.242
-0.5 | 0.131 | 0.00385 | -0.024 | 34.147
0 | 0.195 | 0.00387 | -0.026 | 50.299
0.5 | 0.258 | 0.00394 | -0.027 | 65.471
1 | 0.319 | 0.00463 | -0.029 | 68.845
1.5 | 0.381 | 0.00503 | -0.03 | 75.667
2 | 0.441 | 0.00533 | -0.031 | 82.6
2.5 | 0.502 | 0.00574 | -0.033 | 87.422
3 | 0.562 | 0.00612 | -0.034 | 91.978
3.5 | 0.623 | 0.00659 | -0.035 | 94.556
4 | 0.683 | 0.00698 | -0.037 | 97.882
4.5 | 0.743 | 0.0074 | -0.038 | 100.45
5 | 0.801 | 0.00791 | -0.04 | 101.348
5.5 | 0.859 | 0.0085 | -0.041 | 101.062
6 | 0.914 | 0.01133 | -0.042 | 80.645
6.5 | 0.97 | 0.01181 | -0.043 | 82.097
7 | 1.024 | 0.01237 | -0.045 | 82.803
7.5 | 1.078 | 0.01287 | -0.046 | 83.723
8 | 1.129 | 0.01345 | -0.048 | 83.996
8.5 | 1.178 | 0.014 | -0.049 | 84.163
9 | 1.225 | 0.01465 | -0.05 | 83.619
9.5 | 1.269 | 0.01535 | -0.051 | 82.664
10 | 1.311 | 0.01596 | -0.053 | 82.147
10.5 | 1.349 | 0.01674 | -0.054 | 80.613
11 | 1.385 | 0.01747 | -0.055 | 79.262
11.5 | 1.417 | 0.01831 | -0.057 | 77.37
12 | 1.446 | 0.01916 | -0.058 | 75.489
12.5 | 1.471 | 0.02008 | -0.059 | 73.281
13 | 1.493 | 0.02106 | -0.06 | 70.88
13.5 | 1.511 | 0.02215 | -0.061 | 68.21
14 | 1.525 | 0.02328 | -0.063 | 65.494
14.5 | 1.535 | 0.02453 | -0.064 | 62.575
15 | 1.541 | 0.02572 | -0.065 | 59.925
15.5 | 1.544 | 0.02722 | -0.066 | 56.707
16 | 1.539 | 0.02869 | -0.067 | 53.636
16.5 | 1.529 | 0.03041 | -0.068 | 50.296
17 | 1.516 | 0.03204 | -0.069 | 47.325
17.5 | 1.499 | 0.03417 | -0.07 | 43.878
18 | 1.48 | 0.03612 | -0.071 | 40.958
18.5 | 1.457 | 0.03828 | -0.072 | 38.051
19 | 1.43 | 0.04107 | -0.073 | 34.829
19.5 | 1.403 | 0.0437 | -0.074 | 32.1
20 | 1.373 | 0.04697 | -0.075 | 29.223

## 82. Re 6M Mach 0.00 (2)
BIGFOIL.COM POLAR EXPORT
NACA66-320 a=0.0
NACA66-320 a=0.0 |  |  |  | Cl Max: | 1.4494 | at alpha= | 20 | deg
XFOIL ncrit=9 |  |  |  | L/D Max: | 141.499 | at alpha= | 3 | deg
Re: | 6000000 |  |  | Cd Min: | 0.05463 | at alpha= | 20 | deg
Mach: | 0 |  |  | Cl=0 at alpha= | -1.8373 | deg
|  |  |  | @ Cl=0.1, Cd= | 0.0036487
|  |  |  | @ Cl=0.4, Cd= | 0.0036702
|  |  |  | @ Cl=0.6, Cd= | 0.0049379
alpha (deg) | Cl | Cd | Cm | Cl/Cd
-20 | -1.3352 | 0.03724 | -0.0825 | -35.8539
-19.5 | -1.3469 | 0.0326 | -0.0794 | -41.316
-19 | -1.3306 | 0.03012 | -0.0778 | -44.1766
-18.5 | -1.3034 | 0.02842 | -0.0767 | -45.8621
-18 | -1.2744 | 0.02689 | -0.0755 | -47.3931
-17.5 | -1.2421 | 0.02557 | -0.0746 | -48.5765
-17 | -1.2112 | 0.02422 | -0.0734 | -50.0083
-16.5 | -1.1813 | 0.02285 | -0.0719 | -51.698
-16 | -1.1485 | 0.02166 | -0.0706 | -53.024
-15.5 | -1.1149 | 0.02055 | -0.0693 | -54.253
-15 | -1.0794 | 0.01957 | -0.0681 | -55.1559
-14.5 | -1.0426 | 0.01867 | -0.0669 | -55.8436
-14 | -1.0059 | 0.0178 | -0.0657 | -56.5112
-13.5 | -0.9673 | 0.017 | -0.0645 | -56.9
-13 | -0.9298 | 0.01619 | -0.0632 | -57.4305
-12.5 | -0.8906 | 0.01547 | -0.062 | -57.5695
-12 | -0.8518 | 0.01476 | -0.0606 | -57.71
-11.5 | -0.8144 | 0.01399 | -0.059 | -58.213
-11 | -0.7759 | 0.01332 | -0.0574 | -58.2508
-10.5 | -0.7349 | 0.01272 | -0.0561 | -57.7752
-10 | -0.6943 | 0.01212 | -0.0548 | -57.2855
-9.5 | -0.652 | 0.01159 | -0.0536 | -56.2554
-9 | -0.6091 | 0.01111 | -0.0524 | -54.8245
-8.5 | -0.5669 | 0.01062 | -0.0511 | -53.3804
-8 | -0.5254 | 0.01012 | -0.0496 | -51.917
-7.5 | -0.4847 | 0.00962 | -0.0478 | -50.3846
-7 | -0.442 | 0.00921 | -0.0464 | -47.9913
-6.5 | -0.399 | 0.00884 | -0.0449 | -45.1357
-6 | -0.3558 | 0.00851 | -0.0434 | -41.8096
-5.5 | -0.3142 | 0.00817 | -0.0415 | -38.4578
-5 | -0.2734 | 0.00783 | -0.0394 | -34.917
-4.5 | -0.2342 | 0.00758 | -0.0367 | -30.8971
-4 | -0.1911 | 0.00741 | -0.0348 | -25.7895
-3.5 | -0.1424 | 0.00718 | -0.0341 | -19.8329
-3 | -0.0925 | 0.00694 | -0.0336 | -13.3285
-2.5 | -0.0495 | 0.00645 | -0.0318 | -7.6744
-2 | -0.0122 | 0.0057 | -0.029 | -2.1404
-1.5 | 0.0253 | 0.00478 | -0.0265 | 5.2929
-1 | 0.0657 | 0.00366 | -0.0244 | 17.9508
-0.5 | 0.1266 | 0.00364 | -0.0261 | 34.7802
0 | 0.1874 | 0.00361 | -0.0277 | 51.9114
0.5 | 0.248 | 0.00361 | -0.0294 | 68.6981
1 | 0.3083 | 0.00365 | -0.0309 | 84.4658
1.5 | 0.3692 | 0.00366 | -0.0326 | 100.8743
2 | 0.4298 | 0.00368 | -0.0343 | 116.7935
2.5 | 0.4895 | 0.00374 | -0.0358 | 130.8824
3 | 0.5476 | 0.00387 | -0.0369 | 141.4987
3.5 | 0.589 | 0.00462 | -0.035 | 127.4892
4 | 0.6198 | 0.00551 | -0.0309 | 112.4864
4.5 | 0.6516 | 0.00609 | -0.027 | 106.9951
5 | 0.6611 | 0.00666 | -0.0185 | 99.2643
5.5 | 0.6732 | 0.00756 | -0.0112 | 89.0476
6 | 0.6896 | 0.00856 | -0.0051 | 80.5607
6.5 | 0.6986 | 0.00993 | 0.0017 | 70.3525
7 | 0.7138 | 0.01128 | 0.0073 | 63.2801
7.5 | 0.7363 | 0.01247 | 0.0114 | 59.0457
8 | 0.7565 | 0.01381 | 0.0157 | 54.7791
8.5 | 0.7795 | 0.01512 | 0.0194 | 51.5542
9 | 0.815 | 0.01599 | 0.0212 | 50.9694
9.5 | 0.8507 | 0.01688 | 0.0228 | 50.3969
10 | 0.8884 | 0.01773 | 0.0241 | 50.1072
10.5 | 0.9228 | 0.01876 | 0.0257 | 49.1898
11 | 0.9597 | 0.01969 | 0.0269 | 48.7405
11.5 | 0.9935 | 0.02079 | 0.0284 | 47.7874
12 | 1.0281 | 0.02188 | 0.0297 | 46.9881
12.5 | 1.0601 | 0.02315 | 0.0312 | 45.7927
13 | 1.0947 | 0.02428 | 0.0323 | 45.0865
13.5 | 1.1265 | 0.02564 | 0.0335 | 43.9353
14 | 1.1582 | 0.027 | 0.0347 | 42.8963
14.5 | 1.1864 | 0.02862 | 0.0362 | 41.4535
15 | 1.2155 | 0.03024 | 0.0373 | 40.1951
15.5 | 1.2454 | 0.03183 | 0.0383 | 39.1266
16 | 1.2731 | 0.03363 | 0.0394 | 37.8561
16.5 | 1.2992 | 0.03557 | 0.0404 | 36.5252
17 | 1.3245 | 0.03764 | 0.0413 | 35.1886
17.5 | 1.3456 | 0.04005 | 0.0424 | 33.598
18 | 1.3648 | 0.04267 | 0.0434 | 31.985
18.5 | 1.3835 | 0.04545 | 0.0442 | 30.44
19 | 1.4045 | 0.04806 | 0.0447 | 29.2239
19.5 | 1.4209 | 0.05104 | 0.0454 | 27.8389
20 | 1.4494 | 0.05463 | 0.0426 | 26.5312

## 83. Re 6M Mach 0.10 (1)
BIGFOIL.COM POLAR EXPORT
NACA66-320 a=0.0
NACA66-320 a=0.0 |  |  |  | Cl Max: | 1.527 | at alpha= | 15 | deg
JavaFoil+Calcfoil stall+Eppler ext transition |  |  |  | L/D Max: | 101.188 | at alpha= | 5 | deg
Re: | 6000000 |  |  | Cd Min: | 0.00372 | at alpha= | -2 | deg
Mach: | 0.1 |  |  | Cl=0 at alpha= | -1.5397 | deg
|  |  |  | @ Cl=0.1, Cd= | 0.0037844
|  |  |  | @ Cl=0.4, Cd= | 0.0051526
|  |  |  | @ Cl=0.6, Cd= | 0.0064054
alpha (deg) | Cl | Cd | Cm | Cl/Cd
-19 | -0.923 | 0.14817 | 0.014 | -6.23
-18.5 | -0.944 | 0.13842 | 0.014 | -6.819
-18 | -0.961 | 0.13229 | 0.013 | -7.264
-17.5 | -0.977 | 0.12504 | 0.013 | -7.813
-17 | -0.991 | 0.1173 | 0.012 | -8.451
-16.5 | -1.001 | 0.11153 | 0.012 | -8.977
-16 | -1.011 | 0.10432 | 0.011 | -9.687
-15.5 | -1.013 | 0.09993 | 0.01 | -10.138
-15 | -1.036 | 0.08043 | 0.011 | -12.883
-14.5 | -1.167 | 0.02598 | 0.014 | -44.926
-14 | -1.172 | 0.02214 | 0.013 | -52.928
-13.5 | -1.167 | 0.01984 | 0.012 | -58.789
-13 | -1.153 | 0.0183 | 0.01 | -63.027
-12.5 | -1.129 | 0.0171 | 0.009 | -66.035
-12 | -1.101 | 0.01608 | 0.008 | -68.481
-11.5 | -1.069 | 0.0152 | 0.007 | -70.351
-11 | -1.036 | 0.01331 | 0.005 | -77.817
-10.5 | -0.997 | 0.01276 | 0.004 | -78.171
-10 | -0.956 | 0.01226 | 0.003 | -77.93
-9.5 | -0.912 | 0.01175 | 0.001 | -77.575
-9 | -0.865 | 0.01127 | 0 | -76.784
-8.5 | -0.816 | 0.01087 | -0.001 | -75.113
-8 | -0.765 | 0.01046 | -0.003 | -73.193
-7.5 | -0.713 | 0.01005 | -0.004 | -70.9
-7 | -0.658 | 0.00969 | -0.006 | -67.908
-6.5 | -0.602 | 0.00938 | -0.007 | -64.216
-6 | -0.545 | 0.00904 | -0.008 | -60.272
-5.5 | -0.486 | 0.00875 | -0.01 | -55.533
-5 | -0.427 | 0.00845 | -0.011 | -50.488
-4.5 | -0.367 | 0.00816 | -0.013 | -44.923
-4 | -0.306 | 0.00794 | -0.014 | -38.485
-3.5 | -0.244 | 0.0077 | -0.016 | -31.743
-3 | -0.183 | 0.00745 | -0.017 | -24.502
-2.5 | -0.12 | 0.00722 | -0.018 | -16.686
-2 | -0.058 | 0.00372 | -0.02 | -15.71
-1.5 | 0.005 | 0.00373 | -0.022 | 1.334
-1 | 0.069 | 0.00375 | -0.023 | 18.271
-0.5 | 0.132 | 0.00382 | -0.024 | 34.562
0 | 0.196 | 0.00389 | -0.026 | 50.35
0.5 | 0.259 | 0.00391 | -0.027 | 66.244
1 | 0.32 | 0.00463 | -0.029 | 69.185
1.5 | 0.382 | 0.00507 | -0.03 | 75.455
2 | 0.443 | 0.00535 | -0.031 | 82.769
2.5 | 0.504 | 0.00578 | -0.033 | 87.217
3 | 0.565 | 0.00613 | -0.034 | 92.144
3.5 | 0.626 | 0.00661 | -0.036 | 94.65
4 | 0.686 | 0.00705 | -0.037 | 97.35
4.5 | 0.746 | 0.00743 | -0.038 | 100.466
5 | 0.805 | 0.00796 | -0.04 | 101.188
5.5 | 0.863 | 0.00859 | -0.041 | 100.479
6 | 0.92 | 0.00917 | -0.042 | 100.306
6.5 | 0.974 | 0.0119 | -0.044 | 81.869
7 | 1.029 | 0.01247 | -0.045 | 82.521
7.5 | 1.082 | 0.01298 | -0.046 | 83.398
8 | 1.134 | 0.01356 | -0.048 | 83.614
8.5 | 1.183 | 0.01417 | -0.049 | 83.477
9 | 1.229 | 0.01479 | -0.05 | 83.104
9.5 | 1.273 | 0.0155 | -0.052 | 82.095
10 | 1.314 | 0.01615 | -0.053 | 81.376
10.5 | 1.352 | 0.01694 | -0.054 | 79.807
11 | 1.387 | 0.01769 | -0.056 | 78.381
11.5 | 1.418 | 0.01855 | -0.057 | 76.426
12 | 1.446 | 0.01936 | -0.058 | 74.671
12.5 | 1.469 | 0.02034 | -0.059 | 72.218
13 | 1.489 | 0.02136 | -0.06 | 69.71
13.5 | 1.505 | 0.0225 | -0.062 | 66.888
14 | 1.516 | 0.02365 | -0.063 | 64.118
14.5 | 1.524 | 0.02495 | -0.064 | 61.072
15 | 1.527 | 0.02647 | -0.065 | 57.701
15.5 | 1.527 | 0.02781 | -0.066 | 54.909
16 | 1.518 | 0.02952 | -0.067 | 51.417
16.5 | 1.505 | 0.03115 | -0.068 | 48.306
17 | 1.487 | 0.03286 | -0.069 | 45.263
17.5 | 1.466 | 0.03511 | -0.07 | 41.742
18 | 1.441 | 0.03714 | -0.071 | 38.798
18.5 | 1.413 | 0.03972 | -0.072 | 35.573
19 | 1.382 | 0.04258 | -0.073 | 32.462
19.5 | 1.349 | 0.04553 | -0.074 | 29.632
20 | 1.314 | 0.04914 | -0.075 | 26.74

## 84. Re 6M Mach 0.10 (2)
BIGFOIL.COM POLAR EXPORT
NACA66-320 a=0.0
NACA66-320 a=0.0 |  |  |  | Cl Max: | 1.4395 | at alpha= | 20 | deg
XFOIL ncrit=9 |  |  |  | L/D Max: | 142.01 | at alpha= | 3 | deg
Re: | 6000000 |  |  | Cd Min: | 0.05647 | at alpha= | 20 | deg
Mach: | 0.1 |  |  | Cl=0 at alpha= | -1.851 | deg
|  |  |  | @ Cl=0.1, Cd= | 0.0036545
|  |  |  | @ Cl=0.4, Cd= | 0.0036793
|  |  |  | @ Cl=0.6, Cd= | 0.0048525
alpha (deg) | Cl | Cd | Cm | Cl/Cd
-20 | -1.3191 | 0.03986 | -0.0862 | -33.0933
-19.5 | -1.31 | 0.03644 | -0.0848 | -35.9495
-19 | -1.3211 | 0.03186 | -0.0816 | -41.4658
-18.5 | -1.3002 | 0.02965 | -0.08 | -43.8516
-18 | -1.2776 | 0.02763 | -0.0783 | -46.2396
-17.5 | -1.2445 | 0.02627 | -0.0773 | -47.3734
-17 | -1.214 | 0.02483 | -0.076 | -48.8925
-16 | -1.1508 | 0.02217 | -0.0731 | -51.908
-15.5 | -1.1158 | 0.02107 | -0.0718 | -52.9568
-15 | -1.0815 | 0.01998 | -0.0703 | -54.1291
-14.5 | -1.0436 | 0.01909 | -0.0691 | -54.6674
-14 | -1.0074 | 0.01814 | -0.0677 | -55.5347
-13.5 | -0.9682 | 0.01733 | -0.0665 | -55.8684
-13 | -0.9303 | 0.01649 | -0.0651 | -56.416
-12.5 | -0.8912 | 0.01573 | -0.0638 | -56.6561
-12 | -0.851 | 0.01505 | -0.0625 | -56.5449
-11.5 | -0.8141 | 0.01424 | -0.0607 | -57.1699
-11 | -0.7749 | 0.01355 | -0.0591 | -57.1882
-10.5 | -0.7344 | 0.0129 | -0.0577 | -56.9302
-10 | -0.693 | 0.01231 | -0.0564 | -56.2957
-9.5 | -0.6511 | 0.01175 | -0.055 | -55.4128
-9 | -0.6076 | 0.01126 | -0.0539 | -53.9609
-8.5 | -0.5653 | 0.01074 | -0.0525 | -52.635
-8 | -0.5234 | 0.01025 | -0.0509 | -51.0634
-7.5 | -0.4823 | 0.00974 | -0.0492 | -49.5175
-7 | -0.4395 | 0.00931 | -0.0477 | -47.2073
-6.5 | -0.3965 | 0.00892 | -0.0462 | -44.4507
-6 | -0.353 | 0.00858 | -0.0446 | -41.1422
-5.5 | -0.3108 | 0.00824 | -0.0428 | -37.7184
-5 | -0.2692 | 0.00788 | -0.0408 | -34.1624
-4.5 | -0.2286 | 0.0076 | -0.0384 | -30.0789
-4 | -0.1887 | 0.00743 | -0.0357 | -25.397
-3.5 | -0.1405 | 0.0072 | -0.0348 | -19.5139
-3 | -0.0906 | 0.00696 | -0.0343 | -13.0172
-2.5 | -0.0478 | 0.00648 | -0.0324 | -7.3765
-2 | -0.011 | 0.00573 | -0.0295 | -1.9197
-1.5 | 0.0259 | 0.0048 | -0.0267 | 5.3958
-1 | 0.0662 | 0.00366 | -0.0246 | 18.0874
-0.5 | 0.1275 | 0.00365 | -0.0262 | 34.9315
0 | 0.1887 | 0.00362 | -0.0279 | 52.1271
0.5 | 0.2497 | 0.00362 | -0.0295 | 68.9779
1 | 0.3103 | 0.00366 | -0.0311 | 84.7814
1.5 | 0.3716 | 0.00367 | -0.0328 | 101.2534
2 | 0.4325 | 0.00369 | -0.0345 | 117.2087
2.5 | 0.4927 | 0.00375 | -0.036 | 131.3867
3 | 0.551 | 0.00388 | -0.0371 | 142.0103
3.5 | 0.5925 | 0.00463 | -0.0351 | 127.9698
4 | 0.6225 | 0.00552 | -0.0308 | 112.7717
4.5 | 0.6526 | 0.00612 | -0.0265 | 106.634
5 | 0.6601 | 0.00672 | -0.0175 | 98.2292
5.5 | 0.6721 | 0.00765 | -0.0102 | 87.8562
6 | 0.6888 | 0.00868 | -0.0042 | 79.3548
6.5 | 0.6975 | 0.01009 | 0.0027 | 69.1278
7 | 0.7121 | 0.01147 | 0.0083 | 62.0837
7.5 | 0.7339 | 0.01271 | 0.0126 | 57.7419
8 | 0.7537 | 0.01409 | 0.017 | 53.4918
8.5 | 0.7787 | 0.01536 | 0.0204 | 50.6966
9 | 0.8135 | 0.01628 | 0.0223 | 49.9693
9.5 | 0.8502 | 0.01716 | 0.0239 | 49.5455
10 | 0.8868 | 0.01809 | 0.0254 | 49.0216
10.5 | 0.9226 | 0.01908 | 0.0269 | 48.3543
11 | 0.9583 | 0.02011 | 0.0283 | 47.6529
11.5 | 0.9936 | 0.02117 | 0.0296 | 46.9343
12 | 1.0271 | 0.02235 | 0.0311 | 45.9553
12.5 | 1.0607 | 0.02359 | 0.0325 | 44.964
13 | 1.0955 | 0.02475 | 0.0336 | 44.2626
13.5 | 1.1265 | 0.0262 | 0.035 | 42.9962
14 | 1.159 | 0.02756 | 0.0362 | 42.0537
14.5 | 1.1854 | 0.02935 | 0.0379 | 40.3884
15 | 1.2168 | 0.03088 | 0.0389 | 39.4041
15.5 | 1.2449 | 0.03266 | 0.0401 | 38.117
16 | 1.2742 | 0.03441 | 0.0411 | 37.0299
16.5 | 1.298 | 0.03658 | 0.0423 | 35.4839
17 | 1.3238 | 0.0387 | 0.0432 | 34.2067
17.5 | 1.3442 | 0.04125 | 0.0443 | 32.5867
18 | 1.3606 | 0.04423 | 0.0454 | 30.7619
18.5 | 1.3809 | 0.047 | 0.0461 | 29.3809
19 | 1.4035 | 0.04956 | 0.0465 | 28.3192
19.5 | 1.4192 | 0.05275 | 0.0471 | 26.9043
20 | 1.4395 | 0.05647 | 0.0459 | 25.4914

## 85. Re 6M Mach 0.25 (1)
BIGFOIL.COM POLAR EXPORT
NACA66-320 a=0.0
NACA66-320 a=0.0 |  |  |  | Cl Max: | 1.449 | at alpha= | 13 | deg
JavaFoil+Calcfoil stall+Eppler ext transition |  |  |  | L/D Max: | 98.981 | at alpha= | 5 | deg
Re: | 6000000 |  |  | Cd Min: | 0.00379 | at alpha= | -1.5 | deg
Mach: | 0.25 |  |  | Cl=0 at alpha= | -1.5385 | deg
|  |  |  | @ Cl=0.1, Cd= | 0.00386
|  |  |  | @ Cl=0.4, Cd= | 0.0052213
|  |  |  | @ Cl=0.6, Cd= | 0.0065267
alpha (deg) | Cl | Cd | Cm | Cl/Cd
-17.5 | -0.713 | 0.14323 | 0.011 | -4.981
-17 | -0.759 | 0.13501 | 0.011 | -5.623
-16.5 | -0.8 | 0.12744 | 0.01 | -6.279
-16 | -0.836 | 0.11994 | 0.01 | -6.971
-15.5 | -0.868 | 0.11168 | 0.009 | -7.772
-15 | -0.894 | 0.10469 | 0.009 | -8.537
-14.5 | -0.916 | 0.09619 | 0.009 | -9.518
-14 | -0.928 | 0.09156 | 0.008 | -10.138
-13.5 | -0.935 | 0.08634 | 0.007 | -10.833
-13 | -0.941 | 0.07732 | 0.007 | -12.176
-12.5 | -1.086 | 0.02004 | 0.009 | -54.208
-12 | -1.073 | 0.018 | 0.008 | -59.652
-11.5 | -1.053 | 0.01663 | 0.007 | -63.297
-11 | -1.026 | 0.01558 | 0.005 | -65.885
-10.5 | -0.996 | 0.01352 | 0.004 | -73.715
-10 | -0.96 | 0.01291 | 0.003 | -74.347
-9.5 | -0.919 | 0.01236 | 0.001 | -74.386
-9 | -0.875 | 0.01186 | 0 | -73.827
-8.5 | -0.828 | 0.01135 | -0.001 | -72.982
-8 | -0.779 | 0.01089 | -0.003 | -71.482
-7.5 | -0.726 | 0.01045 | -0.004 | -69.47
-7 | -0.672 | 0.01005 | -0.006 | -66.826
-6.5 | -0.616 | 0.00968 | -0.007 | -63.57
-6 | -0.557 | 0.00931 | -0.009 | -59.862
-5.5 | -0.498 | 0.009 | -0.01 | -55.303
-5 | -0.437 | 0.00867 | -0.011 | -50.388
-4.5 | -0.376 | 0.00838 | -0.013 | -44.794
-4 | -0.313 | 0.00811 | -0.014 | -38.66
-3.5 | -0.251 | 0.00788 | -0.016 | -31.784
-3 | -0.187 | 0.00762 | -0.017 | -24.585
-2.5 | -0.123 | 0.00742 | -0.019 | -16.642
-2 | -0.06 | 0.0038 | -0.021 | -15.8
-1.5 | 0.005 | 0.00379 | -0.022 | 1.349
-1 | 0.07 | 0.00381 | -0.024 | 18.509
-0.5 | 0.136 | 0.00392 | -0.025 | 34.662
0 | 0.201 | 0.00395 | -0.027 | 50.951
0.5 | 0.266 | 0.00402 | -0.028 | 66.267
1 | 0.329 | 0.00477 | -0.029 | 68.953
1.5 | 0.392 | 0.00518 | -0.031 | 75.733
2 | 0.454 | 0.0055 | -0.032 | 82.458
2.5 | 0.517 | 0.00593 | -0.034 | 87.149
3 | 0.579 | 0.00636 | -0.035 | 91.13
3.5 | 0.642 | 0.00686 | -0.037 | 93.549
4 | 0.704 | 0.00729 | -0.038 | 96.61
4.5 | 0.765 | 0.00775 | -0.039 | 98.799
5 | 0.825 | 0.00834 | -0.041 | 98.981
5.5 | 0.884 | 0.00896 | -0.042 | 98.696
6 | 0.94 | 0.01191 | -0.043 | 78.927
6.5 | 0.997 | 0.01245 | -0.045 | 80.054
7 | 1.052 | 0.01304 | -0.046 | 80.74
7.5 | 1.106 | 0.01366 | -0.048 | 80.966
8 | 1.158 | 0.01429 | -0.049 | 81.013
8.5 | 1.206 | 0.01498 | -0.05 | 80.477
9 | 1.25 | 0.01568 | -0.052 | 79.763
9.5 | 1.292 | 0.01643 | -0.053 | 78.598
10 | 1.329 | 0.01719 | -0.054 | 77.327
10.5 | 1.362 | 0.01801 | -0.056 | 75.656
11 | 1.391 | 0.01899 | -0.057 | 73.232
11.5 | 1.414 | 0.01992 | -0.058 | 70.969
12 | 1.432 | 0.02104 | -0.059 | 68.053
12.5 | 1.444 | 0.02211 | -0.061 | 65.291
13 | 1.449 | 0.02343 | -0.062 | 61.858
13.5 | 1.449 | 0.02484 | -0.063 | 58.324
14 | 1.442 | 0.02623 | -0.064 | 54.954
14.5 | 1.428 | 0.02799 | -0.066 | 50.995
15 | 1.407 | 0.02991 | -0.067 | 47.038
15.5 | 1.379 | 0.03161 | -0.068 | 43.632
16 | 1.338 | 0.0342 | -0.069 | 39.126
16.5 | 1.289 | 0.03667 | -0.07 | 35.152
17 | 1.233 | 0.03944 | -0.071 | 31.27
17.5 | 1.171 | 0.04277 | -0.072 | 27.379
18 | 1.1 | 0.04832 | -0.072 | 22.776

## 86. Re 6M Mach 0.25 (2)
BIGFOIL.COM POLAR EXPORT
NACA66-320 a=0.0
NACA66-320 a=0.0 |  |  |  | Cl Max: | 1.3928 | at alpha= | 20 | deg
XFOIL ncrit=9 |  |  |  | L/D Max: | 144.127 | at alpha= | 3 | deg
Re: | 6000000 |  |  | Cd Min: | 0.07003 | at alpha= | 20 | deg
Mach: | 0.25 |  |  | Cl=0 at alpha= | -1.9416 | deg
|  |  |  | @ Cl=0.1, Cd= | 0.0036951
|  |  |  | @ Cl=0.4, Cd= | 0.0037172
|  |  |  | @ Cl=0.6, Cd= | 0.0044887
alpha (deg) | Cl | Cd | Cm | Cl/Cd
-20 | -1.2428 | 0.05511 | -0.1008 | -22.5513
-19.5 | -1.25 | 0.04894 | -0.101 | -25.5415
-19 | -1.2452 | 0.04428 | -0.1004 | -28.121
-18.5 | -1.2356 | 0.0403 | -0.0992 | -30.66
-18 | -1.2322 | 0.03614 | -0.0971 | -34.0952
-17 | -1.2228 | 0.02889 | -0.091 | -42.3261
-16.5 | -1.1925 | 0.02704 | -0.089 | -44.1013
-16 | -1.1539 | 0.02571 | -0.0875 | -44.8814
-15.5 | -1.1218 | 0.02411 | -0.0854 | -46.5284
-15 | -1.0869 | 0.02271 | -0.0833 | -47.86
-14.5 | -1.0492 | 0.02151 | -0.0815 | -48.7773
-14 | -1.0101 | 0.02039 | -0.0798 | -49.539
-13.5 | -0.9718 | 0.01929 | -0.0778 | -50.3784
-13 | -0.9315 | 0.01832 | -0.0761 | -50.8461
-12.5 | -0.8929 | 0.01733 | -0.0741 | -51.5234
-12 | -0.8509 | 0.01651 | -0.0724 | -51.5385
-11.5 | -0.8092 | 0.01573 | -0.0707 | -51.4431
-11 | -0.7704 | 0.01483 | -0.0685 | -51.9488
-10.5 | -0.73 | 0.01403 | -0.0665 | -52.0314
-10 | -0.6876 | 0.01332 | -0.0647 | -51.6216
-9.5 | -0.645 | 0.01265 | -0.063 | -50.9881
-9 | -0.5999 | 0.0121 | -0.0616 | -49.5785
-8.5 | -0.5569 | 0.0115 | -0.0598 | -48.4261
-8 | -0.5109 | 0.01101 | -0.0585 | -46.4033
-7.5 | -0.4702 | 0.01039 | -0.0563 | -45.2551
-7 | -0.4268 | 0.00988 | -0.0546 | -43.1984
-6.5 | -0.3823 | 0.00943 | -0.0529 | -40.5408
-6 | -0.3376 | 0.00903 | -0.0513 | -37.3865
-5.5 | -0.2926 | 0.00864 | -0.0497 | -33.8657
-5 | -0.2491 | 0.00823 | -0.0477 | -30.2673
-4.5 | -0.205 | 0.00787 | -0.0458 | -26.0483
-4 | -0.1607 | 0.00756 | -0.0438 | -21.2566
-3.5 | -0.1224 | 0.00729 | -0.0405 | -16.7901
-3 | -0.0784 | 0.00709 | -0.0383 | -11.0578
-2.5 | -0.0373 | 0.00664 | -0.0357 | -5.6175
-2 | -0.0039 | 0.00588 | -0.0318 | -0.66327
-1.5 | 0.0295 | 0.00488 | -0.028 | 6.0451
-1 | 0.0691 | 0.0037 | -0.0255 | 18.6757
-0.5 | 0.1325 | 0.00369 | -0.0272 | 35.9079
0 | 0.196 | 0.00368 | -0.0289 | 53.2609
0.5 | 0.2588 | 0.00367 | -0.0306 | 70.5177
1 | 0.3213 | 0.00371 | -0.0322 | 86.6038
1.5 | 0.3849 | 0.00371 | -0.034 | 103.7466
2 | 0.4478 | 0.00374 | -0.0356 | 119.7326
2.5 | 0.5101 | 0.00379 | -0.0372 | 134.591
3 | 0.5693 | 0.00395 | -0.0381 | 144.1266
3.5 | 0.6109 | 0.00468 | -0.0357 | 130.5342
4 | 0.6367 | 0.00557 | -0.0302 | 114.3088
4.5 | 0.6434 | 0.00625 | -0.0206 | 102.944
5 | 0.6595 | 0.00704 | -0.0135 | 93.679
5.5 | 0.667 | 0.00824 | -0.0054 | 80.9466
6 | 0.6833 | 0.00943 | 0.0007 | 72.4602
6.5 | 0.6935 | 0.01093 | 0.0075 | 63.4492
7 | 0.7056 | 0.01249 | 0.0136 | 56.4932
7.5 | 0.7251 | 0.01391 | 0.0184 | 52.128
8 | 0.7427 | 0.01553 | 0.0232 | 47.8236
8.5 | 0.7709 | 0.01684 | 0.0264 | 45.7779
9 | 0.8081 | 0.01783 | 0.0282 | 45.3225
9.5 | 0.8459 | 0.01881 | 0.0299 | 44.9708
10 | 0.8831 | 0.01987 | 0.0316 | 44.4439
10.5 | 0.9202 | 0.02099 | 0.0333 | 43.8399
11 | 0.9564 | 0.0222 | 0.0349 | 43.0811
11.5 | 0.9926 | 0.02341 | 0.0365 | 42.4007
12 | 1.0254 | 0.02486 | 0.0384 | 41.247
12.5 | 1.062 | 0.02615 | 0.0398 | 40.6119
13 | 1.0945 | 0.02772 | 0.0414 | 39.4841
13.5 | 1.1266 | 0.02934 | 0.0431 | 38.3981
14 | 1.1547 | 0.03131 | 0.0449 | 36.8796
14.5 | 1.1875 | 0.03299 | 0.0463 | 35.9958
15 | 1.2146 | 0.03515 | 0.0479 | 34.5548
15.5 | 1.2451 | 0.03714 | 0.0491 | 33.5245
16 | 1.2688 | 0.0397 | 0.0506 | 31.9597
16.5 | 1.2889 | 0.04261 | 0.0521 | 30.2488
17 | 1.3079 | 0.04577 | 0.0534 | 28.5755
17.5 | 1.3296 | 0.04881 | 0.0543 | 27.2403
18 | 1.3472 | 0.05234 | 0.055 | 25.7394
18.5 | 1.3625 | 0.05621 | 0.0555 | 24.2395
19 | 1.3775 | 0.06022 | 0.0557 | 22.8745
19.5 | 1.3872 | 0.06487 | 0.0556 | 21.3843
20 | 1.3928 | 0.07003 | 0.0553 | 19.8886

## 87. Re 6M Mach 0.50 (1)
BIGFOIL.COM POLAR EXPORT
NACA66-320 a=0.0
NACA66-320 a=0.0 |  |  |  | Cl Max: | 1.286 | at alpha= | 19.5 | deg
JavaFoil+Calcfoil stall+Eppler ext transition |  |  |  | L/D Max: | 91.94 | at alpha= | 4.5 | deg
Re: | 6000000 |  |  | Cd Min: | 0.00399 | at alpha= | -1.5 | deg
Mach: | 0.5 |  |  | Cl=0 at alpha= | -1.5417 | deg
|  |  |  | @ Cl=0.1, Cd= | 0.0040257
|  |  |  | @ Cl=0.4, Cd= | 0.00561
|  |  |  | @ Cl=0.6, Cd= | 0.007063
alpha (deg) | Cl | Cd | Cm | Cl/Cd
-20 | -1.059 | 0.15501 | 0.02 | -6.831
-19.5 | -1.028 | 0.14984 | 0.018 | -6.858
-19 | -0.996 | 0.14615 | 0.017 | -6.815
-18.5 | -0.968 | 0.14118 | 0.016 | -6.855
-18 | -0.944 | 0.13972 | 0.016 | -6.76
-17.5 | -0.913 | 0.13411 | 0.015 | -6.807
-17 | -0.882 | 0.13019 | 0.013 | -6.775
-16.5 | -0.854 | 0.12564 | 0.012 | -6.795
-16 | -0.826 | 0.12338 | 0.011 | -6.694
-15.5 | -0.8 | 0.1161 | 0.011 | -6.892
-15 | -0.769 | 0.11153 | 0.01 | -6.895
-14.5 | -0.74 | 0.10435 | 0.009 | -7.093
-14 | -0.712 | 0.09649 | 0.008 | -7.381
-13.5 | -0.684 | 0.09008 | 0.007 | -7.596
-13 | -0.656 | 0.08422 | 0.006 | -7.792
-12.5 | -0.627 | 0.09268 | 0.005 | -6.768
-12 | -0.599 | 0.08582 | 0.005 | -6.977
-11.5 | -0.571 | 0.07631 | 0.004 | -7.478
-11 | -0.543 | 0.07095 | 0.003 | -7.647
-10.5 | -0.514 | 0.07471 | 0.002 | -6.877
-10 | -0.486 | 0.06763 | 0.002 | -7.181
-9.5 | -0.456 | 0.07897 | 0.001 | -5.77
-9 | -0.601 | 0.06181 | 0 | -9.719
-8.5 | -0.791 | 0.01422 | -0.002 | -55.627
-8 | -0.787 | 0.01331 | -0.003 | -59.108
-7.5 | -0.758 | 0.0126 | -0.005 | -60.161
-7 | -0.716 | 0.01195 | -0.006 | -59.903
-6.5 | -0.665 | 0.01134 | -0.008 | -58.624
-6 | -0.606 | 0.01081 | -0.009 | -56.082
-5.5 | -0.544 | 0.01035 | -0.011 | -52.62
-5 | -0.48 | 0.00992 | -0.013 | -48.407
-4.5 | -0.414 | 0.00953 | -0.014 | -43.435
-4 | -0.346 | 0.0091 | -0.016 | -38.051
-3.5 | -0.277 | 0.0088 | -0.018 | -31.529
-3 | -0.207 | 0.0085 | -0.019 | -24.397
-2.5 | -0.137 | 0.00783 | -0.021 | -17.483
-2 | -0.066 | 0.0078 | -0.023 | -8.443
-1.5 | 0.006 | 0.00399 | -0.025 | 1.431
-1 | 0.079 | 0.00402 | -0.026 | 19.599
-0.5 | 0.152 | 0.00404 | -0.028 | 37.554
0 | 0.223 | 0.00412 | -0.03 | 54.111
0.5 | 0.295 | 0.00421 | -0.031 | 70.118
1 | 0.365 | 0.00537 | -0.033 | 67.856
1.5 | 0.435 | 0.00585 | -0.034 | 74.417
2 | 0.503 | 0.00632 | -0.036 | 79.535
2.5 | 0.573 | 0.00684 | -0.037 | 83.673
3 | 0.642 | 0.00741 | -0.039 | 86.588
3.5 | 0.711 | 0.00803 | -0.04 | 88.529
4 | 0.78 | 0.00859 | -0.042 | 90.781
4.5 | 0.847 | 0.00921 | -0.044 | 91.94
5 | 0.912 | 0.01011 | -0.045 | 90.246
5.5 | 0.973 | 0.01372 | -0.047 | 70.938
6 | 1.035 | 0.01443 | -0.048 | 71.712
6.5 | 1.093 | 0.01528 | -0.05 | 71.531
7 | 1.147 | 0.01614 | -0.051 | 71.09
7.5 | 1.196 | 0.01715 | -0.053 | 69.76
8 | 1.237 | 0.01813 | -0.054 | 68.229
8.5 | 1.263 | 0.01943 | -0.056 | 64.969
9 | 1.267 | 0.02069 | -0.057 | 61.266
9.5 | 1.233 | 0.02226 | -0.059 | 55.376
10 | 1.068 | 0.02518 | -0.06 | 42.393
10.5 | 0.813 | 0.0268 | -0.061 | 30.326
11 | 0.845 | 0.028 | -0.063 | 30.181
11.5 | 0.744 | 0.07921 | -0.036 | 9.391
12 | 0.768 | 0.09055 | -0.032 | 8.48
12.5 | 0.94 | 0.03232 | -0.067 | 29.085
13 | 0.968 | 0.03603 | -0.068 | 26.875
13.5 | 0.871 | 0.09235 | -0.048 | 9.434
14 | 0.92 | 0.09014 | -0.055 | 10.201
14.5 | 0.91 | 0.10828 | -0.04 | 8.4
15 | 1.065 | 0.05748 | -0.071 | 18.534
15.5 | 0.965 | 0.11614 | -0.043 | 8.31
16 | 1.082 | 0.07755 | -0.068 | 13.952
16.5 | 1.098 | 0.09105 | -0.067 | 12.062
17 | 1.053 | 0.13212 | -0.05 | 7.974
17.5 | 1.122 | 0.11488 | -0.064 | 9.77
18 | 1.163 | 0.11508 | -0.067 | 10.107
18.5 | 1.142 | 0.14034 | -0.056 | 8.14
19 | 1.237 | 0.10721 | -0.072 | 11.535
19.5 | 1.286 | 0.10172 | -0.076 | 12.641
20 | 1.221 | 0.15342 | -0.057 | 7.958

## 88. Re 6M Mach 0.50 (2)
BIGFOIL.COM POLAR EXPORT
NACA66-320 a=0.0
NACA66-320 a=0.0 |  |  |  | Cl Max: | 1.0937 | at alpha= | 14 | deg
XFOIL ncrit=9 |  |  |  | L/D Max: | 146.355 | at alpha= | 3 | deg
Re: | 6000000 |  |  | Cd Min: | 0.15415 | at alpha= | 19 | deg
Mach: | 0.5 |  |  | Cl=0 at alpha= | -3.2964 | deg
|  |  |  | @ Cl=0.1, Cd= | 0.0039075
|  |  |  | @ Cl=0.4, Cd= | 0.003966
|  |  |  | @ Cl=0.6, Cd= | 0.0041444
alpha (deg) | Cl | Cd | Cm | Cl/Cd
-16.5 | -0.4214 | 0.13877 | -0.0763 | -3.0367
-16 | -0.4114 | 0.13031 | -0.0815 | -3.1571
-15.5 | -0.4187 | 0.11906 | -0.0883 | -3.5167
-15 | -0.4403 | 0.10567 | -0.0964 | -4.1667
-14.5 | -0.4805 | 0.08906 | -0.1066 | -5.3952
-14 | -0.5181 | 0.0733 | -0.1178 | -7.0682
-13.5 | -0.5497 | 0.06131 | -0.1251 | -8.9659
-13 | -0.5922 | 0.05056 | -0.1287 | -11.7128
-12.5 | -0.6279 | 0.04214 | -0.1283 | -14.9003
-12 | -0.6607 | 0.03495 | -0.1251 | -18.9041
-11.5 | -0.6876 | 0.02867 | -0.1197 | -23.9833
-11 | -0.6847 | 0.02451 | -0.1142 | -27.9355
-10.5 | -0.6541 | 0.02211 | -0.1098 | -29.5839
-10 | -0.6232 | 0.02002 | -0.1051 | -31.1289
-9.5 | -0.5905 | 0.01823 | -0.1003 | -32.3917
-9 | -0.5499 | 0.01688 | -0.0963 | -32.577
-8.5 | -0.5095 | 0.01563 | -0.0923 | -32.5976
-8 | -0.4627 | 0.01468 | -0.0892 | -31.5191
-7.5 | -0.4158 | 0.01381 | -0.0861 | -30.1086
-7 | -0.37 | 0.01293 | -0.083 | -28.6156
-6.5 | -0.3217 | 0.01217 | -0.0803 | -26.4339
-6 | -0.273 | 0.01147 | -0.0778 | -23.8012
-5.5 | -0.2214 | 0.01088 | -0.0758 | -20.3493
-5 | -0.1711 | 0.01029 | -0.0737 | -16.6278
-4.5 | -0.122 | 0.00969 | -0.0715 | -12.5903
-4 | -0.0707 | 0.00919 | -0.0696 | -7.6931
-3.5 | -0.0204 | 0.0087 | -0.0676 | -2.3448
-3 | 0.0297 | 0.00824 | -0.0656 | 3.6044
-2.5 | 0.0626 | 0.00747 | -0.0606 | 8.3802
-2 | 0.0555 | 0.00651 | -0.0476 | 8.5253
-1.5 | 0.0422 | 0.00498 | -0.0334 | 8.4739
-1 | 0.0817 | 0.00391 | -0.0292 | 20.8951
-0.5 | 0.1542 | 0.0039 | -0.0311 | 39.5385
0 | 0.2273 | 0.00393 | -0.0332 | 57.8372
0.5 | 0.2993 | 0.00397 | -0.035 | 75.3904
1 | 0.3708 | 0.00397 | -0.0368 | 93.4005
1.5 | 0.4438 | 0.00396 | -0.0388 | 112.0707
2 | 0.5146 | 0.00401 | -0.0403 | 128.3292
2.5 | 0.5854 | 0.00406 | -0.0417 | 144.1872
3 | 0.6425 | 0.00439 | -0.0403 | 146.3554
3.5 | 0.6618 | 0.00516 | -0.0317 | 128.2558
4 | 0.6548 | 0.00612 | -0.0182 | 106.9935
4.5 | 0.6532 | 0.00762 | -0.0071 | 85.7218
5 | 0.6412 | 0.00972 | 0.0049 | 65.9671
6 | 0.6574 | 0.01339 | 0.021 | 49.0963
6.5 | 0.6783 | 0.01502 | 0.0267 | 45.1598
7 | 0.6922 | 0.01699 | 0.0331 | 40.7416
7.5 | 0.6989 | 0.01938 | 0.04 | 36.063
8 | 0.7091 | 0.02186 | 0.0461 | 32.4382
8.5 | 0.7458 | 0.02345 | 0.0491 | 31.8038
9 | 0.788 | 0.0249 | 0.0514 | 31.6466
9.5 | 0.8299 | 0.02646 | 0.0537 | 31.3643
10 | 0.8707 | 0.02814 | 0.0562 | 30.9417
10.5 | 0.9102 | 0.02999 | 0.0587 | 30.3501
11 | 0.9478 | 0.032 | 0.0613 | 29.6187
11.5 | 0.982 | 0.03434 | 0.0641 | 28.5964
12 | 1.0155 | 0.03686 | 0.0668 | 27.5502
12.5 | 1.0463 | 0.03973 | 0.0695 | 26.3353
13 | 1.0699 | 0.04321 | 0.0722 | 24.7605
13.5 | 1.0853 | 0.04749 | 0.0748 | 22.8532
14 | 1.0937 | 0.05256 | 0.0769 | 20.8086
15 | 1.0742 | 0.06679 | 0.0783 | 16.0832
15.5 | 1.059 | 0.07516 | 0.0771 | 14.0899
16 | 1.0356 | 0.08491 | 0.0744 | 12.1964
16.5 | 1.0151 | 0.09504 | 0.0704 | 10.6808
17 | 0.9936 | 0.10588 | 0.0652 | 9.3842
17.5 | 0.9697 | 0.11747 | 0.0588 | 8.2549
18 | 0.9485 | 0.1293 | 0.0517 | 7.3357
18.5 | 0.9284 | 0.1413 | 0.0441 | 6.5704
19 | 0.9047 | 0.15415 | 0.0358 | 5.869

## 89. Re 7M Mach 0.00 (1)
BIGFOIL.COM POLAR EXPORT
NACA66-320 a=0.0
NACA66-320 a=0.0 |  |  |  | Cl Max: | 1.545 | at alpha= | 15.5 | deg
JavaFoil+Calcfoil stall+Eppler ext transition |  |  |  | L/D Max: | 100.737 | at alpha= | 5.5 | deg
Re: | 7000000 |  |  | Cd Min: | 0.00363 | at alpha= | -2 | deg
Mach: | 0 |  |  | Cl=0 at alpha= | -1.5397 | deg
|  |  |  | @ Cl=0.1, Cd= | 0.0037205
|  |  |  | @ Cl=0.4, Cd= | 0.0052567
|  |  |  | @ Cl=0.6, Cd= | 0.0064992
alpha (deg) | Cl | Cd | Cm | Cl/Cd
-19.5 | -0.948 | 0.15129 | 0.015 | -6.265
-19 | -0.966 | 0.14239 | 0.015 | -6.784
-18.5 | -0.983 | 0.13424 | 0.014 | -7.32
-18 | -0.997 | 0.127 | 0.014 | -7.853
-17.5 | -1.01 | 0.11951 | 0.013 | -8.452
-17 | -1.025 | 0.10903 | 0.013 | -9.4
-16.5 | -1.029 | 0.10574 | 0.012 | -9.734
-16 | -1.032 | 0.10158 | 0.011 | -10.155
-15.5 | -1.039 | 0.09195 | 0.011 | -11.3
-15 | -1.188 | 0.02594 | 0.015 | -45.801
-14.5 | -1.192 | 0.02234 | 0.014 | -53.356
-14 | -1.187 | 0.02031 | 0.013 | -58.46
-13.5 | -1.177 | 0.01861 | 0.012 | -63.251
-13 | -1.16 | 0.01737 | 0.01 | -66.802
-12.5 | -1.134 | 0.0163 | 0.009 | -69.559
-12 | -1.105 | 0.01529 | 0.008 | -72.258
-11.5 | -1.071 | 0.01457 | 0.007 | -73.512
-11 | -1.037 | 0.0128 | 0.005 | -81.015
-10.5 | -0.997 | 0.01226 | 0.004 | -81.319
-10 | -0.955 | 0.01177 | 0.003 | -81.118
-9.5 | -0.911 | 0.01131 | 0.001 | -80.503
-9 | -0.863 | 0.01087 | 0 | -79.433
-8.5 | -0.814 | 0.01046 | -0.001 | -77.871
-8 | -0.763 | 0.01007 | -0.003 | -75.816
-7.5 | -0.711 | 0.00971 | -0.004 | -73.155
-7 | -0.656 | 0.00937 | -0.005 | -70.003
-6.5 | -0.6 | 0.00903 | -0.007 | -66.448
-6 | -0.543 | 0.00873 | -0.008 | -62.156
-5.5 | -0.484 | 0.00845 | -0.01 | -57.313
-5 | -0.425 | 0.00816 | -0.011 | -52.085
-4.5 | -0.365 | 0.00788 | -0.013 | -46.319
-4 | -0.305 | 0.00768 | -0.014 | -39.678
-3.5 | -0.243 | 0.00744 | -0.015 | -32.704
-3 | -0.182 | 0.00724 | -0.017 | -25.114
-2.5 | -0.12 | 0.00698 | -0.018 | -17.18
-2 | -0.058 | 0.00363 | -0.02 | -16.023
-1.5 | 0.005 | 0.00368 | -0.021 | 1.345
-1 | 0.068 | 0.00369 | -0.023 | 18.504
-0.5 | 0.131 | 0.00375 | -0.024 | 35.024
0 | 0.195 | 0.00377 | -0.026 | 51.635
0.5 | 0.256 | 0.0045 | -0.027 | 56.944
1 | 0.318 | 0.00484 | -0.029 | 65.836
1.5 | 0.38 | 0.00513 | -0.03 | 74.176
2 | 0.44 | 0.00551 | -0.031 | 79.918
2.5 | 0.502 | 0.00582 | -0.033 | 86.174
3 | 0.562 | 0.00625 | -0.034 | 89.919
3.5 | 0.623 | 0.00665 | -0.035 | 93.639
4 | 0.684 | 0.00698 | -0.037 | 97.886
4.5 | 0.743 | 0.00742 | -0.038 | 100.211
5 | 0.802 | 0.00799 | -0.04 | 100.301
5.5 | 0.859 | 0.00853 | -0.041 | 100.737
6 | 0.914 | 0.01103 | -0.042 | 82.931
6.5 | 0.97 | 0.01153 | -0.044 | 84.145
7 | 1.025 | 0.01201 | -0.045 | 85.319
7.5 | 1.079 | 0.01252 | -0.046 | 86.128
8 | 1.13 | 0.01308 | -0.048 | 86.415
8.5 | 1.179 | 0.01362 | -0.049 | 86.592
9 | 1.226 | 0.01425 | -0.05 | 86.045
9.5 | 1.27 | 0.01493 | -0.051 | 85.081
10 | 1.312 | 0.01551 | -0.053 | 84.561
10.5 | 1.35 | 0.01627 | -0.054 | 83.004
11 | 1.386 | 0.017 | -0.055 | 81.532
11.5 | 1.418 | 0.01782 | -0.057 | 79.606
12 | 1.447 | 0.01861 | -0.058 | 77.75
12.5 | 1.472 | 0.01949 | -0.059 | 75.551
13 | 1.494 | 0.02046 | -0.06 | 73.02
13.5 | 1.512 | 0.02153 | -0.061 | 70.207
14 | 1.526 | 0.02262 | -0.063 | 67.47
14.5 | 1.536 | 0.02382 | -0.064 | 64.471
15 | 1.542 | 0.02521 | -0.065 | 61.163
15.5 | 1.545 | 0.02647 | -0.066 | 58.369
16 | 1.54 | 0.02805 | -0.067 | 54.9
16.5 | 1.531 | 0.02957 | -0.068 | 51.768
17 | 1.517 | 0.03133 | -0.069 | 48.425
17.5 | 1.501 | 0.03315 | -0.07 | 45.269
18 | 1.481 | 0.03502 | -0.071 | 42.289
18.5 | 1.458 | 0.03714 | -0.072 | 39.266
19 | 1.432 | 0.03987 | -0.073 | 35.926
19.5 | 1.404 | 0.0423 | -0.074 | 33.202
20 | 1.374 | 0.04542 | -0.075 | 30.264

## 90. Re 7M Mach 0.00 (2)
BIGFOIL.COM POLAR EXPORT
NACA66-320 a=0.0
NACA66-320 a=0.0 |  |  |  | Cl Max: | 1.4555 | at alpha= | 20 | deg
XFOIL ncrit=9 |  |  |  | L/D Max: | 135.087 | at alpha= | 3 | deg
Re: | 7000000 |  |  | Cd Min: | 0.05243 | at alpha= | 20 | deg
Mach: | 0 |  |  | Cl=0 at alpha= | -1.8995 | deg
|  |  |  | @ Cl=0.1, Cd= | 0.0034712
|  |  |  | @ Cl=0.4, Cd= | 0.00352
|  |  |  | @ Cl=0.6, Cd= | 0.005257
alpha (deg) | Cl | Cd | Cm | Cl/Cd
-20 | -1.3381 | 0.03693 | -0.0825 | -36.2334
-19.5 | -1.3253 | 0.034 | -0.081 | -38.9794
-19 | -1.3348 | 0.02974 | -0.0775 | -44.8823
-18.5 | -1.3121 | 0.0278 | -0.076 | -47.1978
-18 | -1.2884 | 0.02595 | -0.0744 | -49.6493
-17.5 | -1.2579 | 0.02457 | -0.0732 | -51.1966
-17 | -1.2252 | 0.02336 | -0.0721 | -52.4486
-16.5 | -1.1923 | 0.02216 | -0.0709 | -53.8042
-16 | -1.1599 | 0.02096 | -0.0695 | -55.3387
-15.5 | -1.1267 | 0.01987 | -0.0681 | -56.7036
-15 | -1.0912 | 0.0189 | -0.0668 | -57.7354
-14.5 | -1.0558 | 0.01795 | -0.0654 | -58.8189
-14 | -1.0175 | 0.01715 | -0.0643 | -59.3294
-13.5 | -0.9804 | 0.01632 | -0.063 | -60.0735
-13 | -0.9413 | 0.01559 | -0.0618 | -60.3784
-12.5 | -0.9031 | 0.01486 | -0.0603 | -60.7739
-12 | -0.8627 | 0.01424 | -0.0592 | -60.5829
-11.5 | -0.8226 | 0.0136 | -0.0579 | -60.4853
-11 | -0.7841 | 0.0129 | -0.0563 | -60.7829
-10.5 | -0.744 | 0.01227 | -0.0549 | -60.6357
-10 | -0.7033 | 0.01169 | -0.0535 | -60.1625
-9.5 | -0.662 | 0.01115 | -0.0521 | -59.3722
-9 | -0.6188 | 0.01069 | -0.0509 | -57.8859
-8.5 | -0.5772 | 0.0102 | -0.0495 | -56.5882
-8 | -0.5331 | 0.00981 | -0.0484 | -54.3425
-7.5 | -0.4926 | 0.00932 | -0.0466 | -52.8541
-7 | -0.451 | 0.00891 | -0.0449 | -50.6173
-6.5 | -0.4085 | 0.00855 | -0.0433 | -47.7778
-6 | -0.3653 | 0.0082 | -0.0417 | -44.5488
-5.5 | -0.3219 | 0.00789 | -0.0401 | -40.7985
-5 | -0.282 | 0.00756 | -0.0377 | -37.3016
-4.5 | -0.2446 | 0.00736 | -0.0346 | -33.2337
-4 | -0.1963 | 0.00716 | -0.0338 | -27.4162
-3.5 | -0.1465 | 0.00695 | -0.0333 | -21.0791
-3 | -0.0954 | 0.00675 | -0.033 | -14.1333
-2.5 | -0.0492 | 0.00638 | -0.0318 | -7.7116
-2 | -0.0083 | 0.00577 | -0.0297 | -1.4385
-1.5 | 0.033 | 0.00498 | -0.0278 | 6.6265
-1 | 0.0668 | 0.00351 | -0.0246 | 19.0313
-0.5 | 0.1267 | 0.00344 | -0.0261 | 36.8314
0 | 0.1883 | 0.00349 | -0.0279 | 53.9542
0.5 | 0.2483 | 0.00349 | -0.0294 | 71.1461
1 | 0.3091 | 0.00348 | -0.0311 | 88.8218
1.5 | 0.37 | 0.00349 | -0.0328 | 106.0172
2 | 0.4299 | 0.00355 | -0.0343 | 121.0986
2.5 | 0.4892 | 0.00364 | -0.0357 | 134.3956
3 | 0.5417 | 0.00401 | -0.0358 | 135.0873
3.5 | 0.5812 | 0.00479 | -0.0335 | 121.3361
4 | 0.613 | 0.00558 | -0.0297 | 109.8566
4.5 | 0.6453 | 0.00611 | -0.0258 | 105.6137
5 | 0.6532 | 0.00674 | -0.017 | 96.9139
5.5 | 0.6698 | 0.00758 | -0.0106 | 88.3641
6 | 0.6844 | 0.00862 | -0.0042 | 79.3968
6.5 | 0.6974 | 0.00988 | 0.002 | 70.587
7 | 0.7115 | 0.01124 | 0.0077 | 63.3007
7.5 | 0.7377 | 0.0123 | 0.0113 | 59.9756
8 | 0.7569 | 0.01366 | 0.0158 | 55.41
8.5 | 0.7867 | 0.01472 | 0.0185 | 53.4443
9.5 | 0.8596 | 0.01641 | 0.0217 | 52.3827
10 | 0.8976 | 0.01722 | 0.023 | 52.1254
10.5 | 0.9316 | 0.01824 | 0.0247 | 51.0746
11 | 0.9689 | 0.01914 | 0.0259 | 50.6217
11.5 | 1.0029 | 0.02023 | 0.0274 | 49.5749
12 | 1.0368 | 0.02133 | 0.0288 | 48.6076
12.5 | 1.0723 | 0.02239 | 0.0299 | 47.8919
13 | 1.1054 | 0.02362 | 0.0312 | 46.7993
13.5 | 1.1382 | 0.02486 | 0.0325 | 45.7844
14 | 1.1678 | 0.02635 | 0.0339 | 44.3188
14.5 | 1.1996 | 0.02771 | 0.035 | 43.2912
15 | 1.228 | 0.02935 | 0.0363 | 41.8399
15.5 | 1.2596 | 0.03082 | 0.0372 | 40.8696
16 | 1.2858 | 0.03268 | 0.0384 | 39.3452
16.5 | 1.3125 | 0.03454 | 0.0395 | 37.9994
17 | 1.3364 | 0.03667 | 0.0406 | 36.444
17.5 | 1.3584 | 0.03899 | 0.0416 | 34.8397
18 | 1.3807 | 0.04136 | 0.0425 | 33.3825
18.5 | 1.4012 | 0.04395 | 0.0433 | 31.8817
19 | 1.4249 | 0.04631 | 0.0437 | 30.7687
19.5 | 1.4423 | 0.04921 | 0.0443 | 29.3091
20 | 1.4555 | 0.05243 | 0.0451 | 27.7608

## 91. Re 7M Mach 0.10 (1)
BIGFOIL.COM POLAR EXPORT
NACA66-320 a=0.0
NACA66-320 a=0.0 |  |  |  | Cl Max: | 1.528 | at alpha= | 15 | deg
JavaFoil+Calcfoil stall+Eppler ext transition |  |  |  | L/D Max: | 100.614 | at alpha= | 5.5 | deg
Re: | 7000000 |  |  | Cd Min: | 0.00363 | at alpha= | -2 | deg
Mach: | 0.1 |  |  | Cl=0 at alpha= | -1.5397 | deg
|  |  |  | @ Cl=0.1, Cd= | 0.0036895
|  |  |  | @ Cl=0.4, Cd= | 0.005265
|  |  |  | @ Cl=0.6, Cd= | 0.0065052
alpha (deg) | Cl | Cd | Cm | Cl/Cd
-19 | -0.924 | 0.1463 | 0.014 | -6.316
-18.5 | -0.945 | 0.13655 | 0.014 | -6.919
-18 | -0.962 | 0.13089 | 0.013 | -7.35
-17.5 | -0.978 | 0.12311 | 0.013 | -7.946
-17 | -0.994 | 0.11385 | 0.013 | -8.732
-16.5 | -1.003 | 0.10994 | 0.012 | -9.121
-16 | -1.013 | 0.10202 | 0.012 | -9.928
-15.5 | -1.016 | 0.09768 | 0.011 | -10.398
-15 | -1.097 | 0.05021 | 0.013 | -21.853
-14.5 | -1.174 | 0.02405 | 0.014 | -48.822
-14 | -1.175 | 0.02118 | 0.013 | -55.455
-13.5 | -1.168 | 0.01918 | 0.012 | -60.925
-13 | -1.155 | 0.01774 | 0.01 | -65.099
-12.5 | -1.13 | 0.01659 | 0.009 | -68.122
-12 | -1.102 | 0.01561 | 0.008 | -70.584
-11.5 | -1.07 | 0.01477 | 0.007 | -72.451
-11 | -1.037 | 0.01292 | 0.005 | -80.223
-10.5 | -0.998 | 0.01238 | 0.004 | -80.637
-10 | -0.957 | 0.01188 | 0.003 | -80.537
-9.5 | -0.912 | 0.0114 | 0.001 | -80.015
-9 | -0.866 | 0.01099 | 0 | -78.78
-8.5 | -0.817 | 0.01055 | -0.001 | -77.41
-8 | -0.766 | 0.01016 | -0.003 | -75.412
-7.5 | -0.713 | 0.00976 | -0.004 | -73.045
-7 | -0.659 | 0.00942 | -0.006 | -69.964
-6.5 | -0.603 | 0.00912 | -0.007 | -66.129
-6 | -0.545 | 0.00878 | -0.008 | -62.068
-5.5 | -0.486 | 0.00851 | -0.01 | -57.156
-5 | -0.427 | 0.00822 | -0.011 | -51.957
-4.5 | -0.367 | 0.00794 | -0.013 | -46.216
-4 | -0.306 | 0.00769 | -0.014 | -39.788
-3.5 | -0.245 | 0.00749 | -0.016 | -32.645
-3 | -0.183 | 0.00725 | -0.017 | -25.202
-2.5 | -0.12 | 0.00702 | -0.018 | -17.157
-2 | -0.058 | 0.00363 | -0.02 | -16.108
-1.5 | 0.005 | 0.00364 | -0.022 | 1.366
-1 | 0.069 | 0.00366 | -0.023 | 18.745
-0.5 | 0.132 | 0.00372 | -0.024 | 35.468
0 | 0.196 | 0.00379 | -0.026 | 51.697
0.5 | 0.258 | 0.00451 | -0.027 | 57.134
1 | 0.32 | 0.00488 | -0.029 | 65.516
1.5 | 0.382 | 0.00516 | -0.03 | 74.042
2 | 0.442 | 0.00551 | -0.031 | 80.23
2.5 | 0.504 | 0.00588 | -0.033 | 85.723
3 | 0.565 | 0.00627 | -0.034 | 90.064
3.5 | 0.626 | 0.00668 | -0.036 | 93.729
4 | 0.687 | 0.00704 | -0.037 | 97.601
4.5 | 0.747 | 0.00748 | -0.038 | 99.805
5 | 0.805 | 0.00803 | -0.04 | 100.244
5.5 | 0.863 | 0.00858 | -0.041 | 100.614
6 | 0.919 | 0.01111 | -0.042 | 82.675
6.5 | 0.975 | 0.01159 | -0.044 | 84.101
7 | 1.029 | 0.01213 | -0.045 | 84.872
7.5 | 1.083 | 0.01262 | -0.046 | 85.792
8 | 1.135 | 0.01319 | -0.048 | 86.023
8.5 | 1.184 | 0.01378 | -0.049 | 85.894
9 | 1.23 | 0.01439 | -0.05 | 85.517
9.5 | 1.274 | 0.01508 | -0.052 | 84.476
10 | 1.315 | 0.0157 | -0.053 | 83.766
10.5 | 1.353 | 0.01646 | -0.054 | 82.21
11 | 1.388 | 0.0172 | -0.056 | 80.71
11.5 | 1.419 | 0.01803 | -0.057 | 78.692
12 | 1.447 | 0.01881 | -0.058 | 76.906
12.5 | 1.47 | 0.01977 | -0.059 | 74.387
13 | 1.49 | 0.02075 | -0.061 | 71.813
13.5 | 1.506 | 0.02196 | -0.062 | 68.588
14 | 1.518 | 0.02298 | -0.063 | 66.046
14.5 | 1.525 | 0.02426 | -0.064 | 62.878
15 | 1.528 | 0.02572 | -0.065 | 59.434
15.5 | 1.528 | 0.02699 | -0.066 | 56.618
16 | 1.519 | 0.02864 | -0.067 | 53.04
16.5 | 1.506 | 0.0302 | -0.068 | 49.867
17 | 1.488 | 0.03216 | -0.069 | 46.273
17.5 | 1.467 | 0.03404 | -0.071 | 43.096
18 | 1.443 | 0.03605 | -0.071 | 40.018
18.5 | 1.414 | 0.03877 | -0.072 | 36.483
19 | 1.384 | 0.04117 | -0.073 | 33.617
19.5 | 1.351 | 0.04409 | -0.074 | 30.645
20 | 1.316 | 0.0474 | -0.075 | 27.761

## 92. Re 7M Mach 0.10 (2)
BIGFOIL.COM POLAR EXPORT
NACA66-320 a=0.0
NACA66-320 a=0.0 |  |  |  | Cl Max: | 1.4508 | at alpha= | 20 | deg
XFOIL ncrit=9 |  |  |  | L/D Max: | 135.547 | at alpha= | 3 | deg
Re: | 7000000 |  |  | Cd Min: | 0.05459 | at alpha= | 20 | deg
Mach: | 0.1 |  |  | Cl=0 at alpha= | -1.9144 | deg
|  |  |  | @ Cl=0.1, Cd= | 0.003472
|  |  |  | @ Cl=0.4, Cd= | 0.0035275
|  |  |  | @ Cl=0.6, Cd= | 0.0052001
alpha (deg) | Cl | Cd | Cm | Cl/Cd
-20 | -1.3306 | 0.03888 | -0.0858 | -34.2233
-19.5 | -1.315 | 0.03599 | -0.0847 | -36.5379
-19 | -1.3011 | 0.0331 | -0.0831 | -39.3082
-18.5 | -1.2798 | 0.03087 | -0.0817 | -41.4577
-18 | -1.29 | 0.02678 | -0.0774 | -48.1703
-17.5 | -1.2605 | 0.02526 | -0.076 | -49.901
-16.5 | -1.1951 | 0.0227 | -0.0735 | -52.6476
-16 | -1.1615 | 0.02151 | -0.0721 | -53.9981
-15.5 | -1.128 | 0.02037 | -0.0706 | -55.3756
-15 | -1.0931 | 0.01932 | -0.0691 | -56.5787
-14.5 | -1.0567 | 0.01836 | -0.0677 | -57.5545
-14 | -1.0191 | 0.01748 | -0.0664 | -58.3009
-13.5 | -0.9806 | 0.01666 | -0.0651 | -58.8595
-13 | -0.9425 | 0.01586 | -0.0636 | -59.4262
-12.5 | -0.9031 | 0.01514 | -0.0623 | -59.6499
-12 | -0.8636 | 0.01446 | -0.0609 | -59.7234
-11.5 | -0.8217 | 0.01385 | -0.0597 | -59.3285
-11 | -0.7838 | 0.0131 | -0.058 | -59.8321
-10.5 | -0.7428 | 0.01248 | -0.0566 | -59.5192
-10 | -0.7028 | 0.01185 | -0.055 | -59.308
-9.5 | -0.6605 | 0.01131 | -0.0536 | -58.3996
-9 | -0.6178 | 0.01082 | -0.0523 | -57.098
-8.5 | -0.5754 | 0.01033 | -0.0509 | -55.7018
-8 | -0.5314 | 0.00992 | -0.0497 | -53.5685
-7.5 | -0.4905 | 0.00943 | -0.0479 | -52.0148
-7 | -0.4487 | 0.009 | -0.0462 | -49.8556
-6.5 | -0.4057 | 0.00863 | -0.0446 | -47.0104
-6 | -0.3621 | 0.00827 | -0.043 | -43.7848
-5.5 | -0.3183 | 0.00795 | -0.0415 | -40.0377
-5 | -0.2774 | 0.0076 | -0.0392 | -36.5
-4.5 | -0.2395 | 0.00736 | -0.0362 | -32.5408
-4 | -0.1944 | 0.00719 | -0.0346 | -27.0376
-3.5 | -0.1449 | 0.00697 | -0.034 | -20.7891
-3 | -0.0939 | 0.00677 | -0.0336 | -13.87
-2.5 | -0.0478 | 0.00641 | -0.0324 | -7.4571
-2 | -0.007 | 0.0058 | -0.0302 | -1.2069
-1.5 | 0.0339 | 0.00499 | -0.0281 | 6.7936
-1 | 0.0672 | 0.00351 | -0.0248 | 19.1453
-0.5 | 0.1276 | 0.00344 | -0.0263 | 37.093
0 | 0.1895 | 0.00349 | -0.0281 | 54.298
0.5 | 0.25 | 0.0035 | -0.0296 | 71.4286
1 | 0.3112 | 0.00349 | -0.0313 | 89.1691
1.5 | 0.3724 | 0.0035 | -0.033 | 106.4
2 | 0.4327 | 0.00356 | -0.0345 | 121.5449
2.5 | 0.4923 | 0.00364 | -0.0359 | 135.2473
3 | 0.5449 | 0.00402 | -0.036 | 135.5473
3.5 | 0.5844 | 0.0048 | -0.0336 | 121.75
4 | 0.6152 | 0.00559 | -0.0295 | 110.0537
4.5 | 0.6445 | 0.00613 | -0.0249 | 105.1387
5 | 0.6534 | 0.00678 | -0.0163 | 96.3717
5.5 | 0.6681 | 0.00768 | -0.0095 | 86.9922
6 | 0.6831 | 0.00876 | -0.0033 | 77.9795
6.5 | 0.6966 | 0.01002 | 0.0029 | 69.521
7 | 0.7092 | 0.01145 | 0.0089 | 61.9389
7.5 | 0.7354 | 0.01253 | 0.0125 | 58.6911
8 | 0.7548 | 0.01391 | 0.017 | 54.2631
8.5 | 0.7856 | 0.01497 | 0.0196 | 52.4783
9 | 0.8225 | 0.01581 | 0.0212 | 52.024
9.5 | 0.8591 | 0.01669 | 0.0228 | 51.4739
10 | 0.8969 | 0.01753 | 0.0242 | 51.1637
10.5 | 0.9313 | 0.01856 | 0.0259 | 50.1778
11 | 0.9692 | 0.01947 | 0.0271 | 49.7791
11.5 | 1.0023 | 0.02065 | 0.0287 | 48.5375
12 | 1.0377 | 0.02171 | 0.03 | 47.7982
12.5 | 1.0714 | 0.0229 | 0.0314 | 46.786
13 | 1.1064 | 0.02407 | 0.0326 | 45.9659
13.5 | 1.1367 | 0.02551 | 0.0341 | 44.559
14 | 1.1682 | 0.02692 | 0.0354 | 43.3952
14.5 | 1.1988 | 0.02843 | 0.0367 | 42.1667
15 | 1.2291 | 0.03 | 0.0379 | 40.97
15.5 | 1.2591 | 0.03164 | 0.039 | 39.7946
16 | 1.2864 | 0.03348 | 0.0402 | 38.4229
16.5 | 1.31 | 0.03565 | 0.0415 | 36.7461
17 | 1.3363 | 0.03768 | 0.0425 | 35.4644
17.5 | 1.3563 | 0.04024 | 0.0436 | 33.7053
18 | 1.3802 | 0.04259 | 0.0444 | 32.4067
18.5 | 1.4012 | 0.04523 | 0.0451 | 30.9794
19 | 1.4216 | 0.04799 | 0.0457 | 29.6228
19.5 | 1.4379 | 0.05114 | 0.0463 | 28.1169
20 | 1.4508 | 0.05459 | 0.0469 | 26.5763

## 93. Re 7M Mach 0.25 (1)
BIGFOIL.COM POLAR EXPORT
NACA66-320 a=0.0
NACA66-320 a=0.0 |  |  |  | Cl Max: | 1.451 | at alpha= | 13 | deg
JavaFoil+Calcfoil stall+Eppler ext transition |  |  |  | L/D Max: | 98.553 | at alpha= | 5.5 | deg
Re: | 7000000 |  |  | Cd Min: | 0.0037 | at alpha= | -2 | deg
Mach: | 0.25 |  |  | Cl=0 at alpha= | -1.5385 | deg
|  |  |  | @ Cl=0.1, Cd= | 0.0037818
|  |  |  | @ Cl=0.4, Cd= | 0.0053242
|  |  |  | @ Cl=0.6, Cd= | 0.0066333
alpha (deg) | Cl | Cd | Cm | Cl/Cd
-17.5 | -0.714 | 0.14289 | 0.011 | -4.994
-17 | -0.759 | 0.13271 | 0.011 | -5.721
-16.5 | -0.801 | 0.12583 | 0.01 | -6.362
-16 | -0.837 | 0.11923 | 0.01 | -7.017
-15.5 | -0.868 | 0.11058 | 0.009 | -7.853
-15 | -0.894 | 0.10361 | 0.009 | -8.631
-14.5 | -0.915 | 0.09644 | 0.009 | -9.492
-14 | -0.93 | 0.09034 | 0.008 | -10.291
-13.5 | -0.937 | 0.08482 | 0.007 | -11.046
-13 | -0.947 | 0.07426 | 0.007 | -12.746
-12.5 | -1.089 | 0.0192 | 0.009 | -56.699
-12 | -1.075 | 0.01744 | 0.008 | -61.655
-11.5 | -1.054 | 0.01615 | 0.007 | -65.263
-11 | -1.027 | 0.01514 | 0.005 | -67.867
-10.5 | -0.997 | 0.01312 | 0.004 | -75.982
-10 | -0.96 | 0.01254 | 0.003 | -76.618
-9.5 | -0.92 | 0.012 | 0.001 | -76.629
-9 | -0.876 | 0.01151 | 0 | -76.102
-8.5 | -0.829 | 0.01102 | -0.001 | -75.217
-8 | -0.779 | 0.01058 | -0.003 | -73.663
-7.5 | -0.727 | 0.01019 | -0.004 | -71.327
-7 | -0.672 | 0.00977 | -0.006 | -68.829
-6.5 | -0.616 | 0.00941 | -0.007 | -65.482
-6 | -0.558 | 0.00908 | -0.009 | -61.403
-5.5 | -0.498 | 0.00874 | -0.01 | -56.946
-5 | -0.437 | 0.00843 | -0.011 | -51.861
-4.5 | -0.376 | 0.00815 | -0.013 | -46.105
-4 | -0.314 | 0.00788 | -0.014 | -39.782
-3.5 | -0.251 | 0.00767 | -0.016 | -32.7
-3 | -0.187 | 0.00741 | -0.017 | -25.291
-2.5 | -0.124 | 0.00722 | -0.019 | -17.12
-2 | -0.06 | 0.0037 | -0.021 | -16.198
-1.5 | 0.005 | 0.00373 | -0.022 | 1.368
-1 | 0.07 | 0.00375 | -0.024 | 18.767
-0.5 | 0.136 | 0.00382 | -0.025 | 35.559
0 | 0.201 | 0.00384 | -0.027 | 52.324
0.5 | 0.264 | 0.00464 | -0.028 | 56.985
1 | 0.328 | 0.005 | -0.029 | 65.698
1.5 | 0.392 | 0.00527 | -0.031 | 74.399
2 | 0.454 | 0.00569 | -0.032 | 79.72
2.5 | 0.517 | 0.00604 | -0.034 | 85.563
3 | 0.579 | 0.00649 | -0.035 | 89.199
3.5 | 0.642 | 0.00692 | -0.037 | 92.82
4 | 0.704 | 0.00729 | -0.038 | 96.549
4.5 | 0.765 | 0.00778 | -0.039 | 98.45
5 | 0.825 | 0.00839 | -0.041 | 98.335
5.5 | 0.885 | 0.00898 | -0.042 | 98.553
6 | 0.941 | 0.01159 | -0.043 | 81.159
6.5 | 0.998 | 0.01212 | -0.045 | 82.323
7 | 1.053 | 0.01268 | -0.046 | 83.043
7.5 | 1.107 | 0.01329 | -0.048 | 83.277
8 | 1.159 | 0.0139 | -0.049 | 83.332
8.5 | 1.206 | 0.01457 | -0.05 | 82.793
9 | 1.251 | 0.01525 | -0.052 | 82.071
9.5 | 1.293 | 0.01598 | -0.053 | 80.884
10 | 1.33 | 0.01671 | -0.054 | 79.6
10.5 | 1.363 | 0.0175 | -0.056 | 77.906
11 | 1.392 | 0.01847 | -0.057 | 75.364
11.5 | 1.415 | 0.0195 | -0.058 | 72.554
12 | 1.433 | 0.02045 | -0.06 | 70.079
12.5 | 1.445 | 0.02154 | -0.061 | 67.068
13 | 1.451 | 0.02277 | -0.062 | 63.706
13.5 | 1.45 | 0.02413 | -0.063 | 60.083
14 | 1.442 | 0.02569 | -0.064 | 56.149
14.5 | 1.429 | 0.02717 | -0.066 | 52.572
15 | 1.408 | 0.02892 | -0.067 | 48.675
15.5 | 1.38 | 0.03101 | -0.068 | 44.506
16 | 1.34 | 0.03283 | -0.069 | 40.807
16.5 | 1.29 | 0.03553 | -0.07 | 36.314
17 | 1.235 | 0.03843 | -0.071 | 32.124
17.5 | 1.171 | 0.04203 | -0.072 | 27.873
18 | 1.103 | 0.0463 | -0.072 | 23.816

## 94. Re 7M Mach 0.25 (2)
BIGFOIL.COM POLAR EXPORT
NACA66-320 a=0.0
NACA66-320 a=0.0 |  |  |  | Cl Max: | 1.4123 | at alpha= | 20 | deg
XFOIL ncrit=9 |  |  |  | L/D Max: | 138.157 | at alpha= | 2.5 | deg
Re: | 7000000 |  |  | Cd Min: | 0.06813 | at alpha= | 20 | deg
Mach: | 0.25 |  |  | Cl=0 at alpha= | -1.9795 | deg
|  |  |  | @ Cl=0.1, Cd= | 0.0035008
|  |  |  | @ Cl=0.4, Cd= | 0.0035613
|  |  |  | @ Cl=0.6, Cd= | 0.0047709
alpha (deg) | Cl | Cd | Cm | Cl/Cd
-20 | -1.2525 | 0.05407 | -0.1011 | -23.1644
-19.5 | -1.2618 | 0.04782 | -0.1012 | -26.3864
-19 | -1.2565 | 0.0433 | -0.1004 | -29.0185
-18.5 | -1.2455 | 0.03945 | -0.0991 | -31.5716
-18 | -1.2388 | 0.03558 | -0.097 | -34.8173
-17.5 | -1.224 | 0.03249 | -0.0947 | -37.6731
-17 | -1.2049 | 0.02982 | -0.0923 | -40.4058
-16 | -1.1716 | 0.02467 | -0.0862 | -47.4909
-15.5 | -1.1355 | 0.02331 | -0.0843 | -48.713
-15 | -1.0994 | 0.02198 | -0.0823 | -50.0182
-14.5 | -1.0633 | 0.0207 | -0.0803 | -51.3671
-14 | -1.0254 | 0.01956 | -0.0783 | -52.4233
-13.5 | -0.9855 | 0.01855 | -0.0765 | -53.1267
-13 | -0.9459 | 0.01759 | -0.0745 | -53.7749
-12.5 | -0.9057 | 0.01668 | -0.0726 | -54.2986
-12 | -0.8642 | 0.01587 | -0.0708 | -54.4549
-11.5 | -0.8217 | 0.01511 | -0.0692 | -54.3812
-11 | -0.7793 | 0.01436 | -0.0674 | -54.2688
-10.5 | -0.7372 | 0.01364 | -0.0656 | -54.0469
-10 | -0.697 | 0.01286 | -0.0635 | -54.1991
-9.5 | -0.6546 | 0.01221 | -0.0617 | -53.6118
-9 | -0.6104 | 0.01164 | -0.0601 | -52.4399
-8.5 | -0.5668 | 0.01108 | -0.0584 | -51.1552
-8 | -0.5219 | 0.01058 | -0.0569 | -49.3289
-7.5 | -0.4771 | 0.01011 | -0.0553 | -47.1909
-7 | -0.4355 | 0.00956 | -0.0532 | -45.5544
-6.5 | -0.3915 | 0.0091 | -0.0514 | -43.022
-6 | -0.3463 | 0.00868 | -0.0498 | -39.8963
-5.5 | -0.3005 | 0.00831 | -0.0483 | -36.1613
-5 | -0.2562 | 0.00794 | -0.0465 | -32.267
-4.5 | -0.2132 | 0.00757 | -0.0443 | -28.1638
-4 | -0.1699 | 0.00728 | -0.0421 | -23.3379
-3.5 | -0.1317 | 0.00708 | -0.0387 | -18.6017
-3 | -0.083 | 0.00688 | -0.0375 | -12.064
-1.5 | 0.039 | 0.00507 | -0.0297 | 7.6923
-1 | 0.0698 | 0.00352 | -0.0256 | 19.8295
-0.5 | 0.1327 | 0.00348 | -0.0272 | 38.1322
0 | 0.1965 | 0.00353 | -0.029 | 55.6657
0.5 | 0.2593 | 0.00355 | -0.0307 | 73.0423
1 | 0.3226 | 0.00354 | -0.0324 | 91.1299
1.5 | 0.3859 | 0.00355 | -0.0342 | 108.7042
2 | 0.4483 | 0.0036 | -0.0357 | 124.5278
2.5 | 0.5098 | 0.00369 | -0.0371 | 138.1572
3 | 0.5623 | 0.00411 | -0.0368 | 136.8127
3.5 | 0.6028 | 0.00482 | -0.0342 | 125.0622
4 | 0.6261 | 0.00568 | -0.0281 | 110.2289
4.5 | 0.6329 | 0.00631 | -0.0186 | 100.3011
5 | 0.6503 | 0.00713 | -0.0118 | 91.2062
5.5 | 0.6607 | 0.00832 | -0.0043 | 79.4111
6.5 | 0.6891 | 0.01096 | 0.0082 | 62.8741
7 | 0.7025 | 0.01248 | 0.0142 | 56.2901
7.5 | 0.7251 | 0.01378 | 0.0185 | 52.6197
8 | 0.7439 | 0.01534 | 0.0232 | 48.4941
8.5 | 0.7786 | 0.01638 | 0.0255 | 47.5336
9 | 0.8157 | 0.01739 | 0.0274 | 46.9063
9.5 | 0.8554 | 0.0183 | 0.0289 | 46.7432
10 | 0.8918 | 0.01938 | 0.0307 | 46.0165
10.5 | 0.9299 | 0.02041 | 0.0323 | 45.561
11 | 0.9658 | 0.02161 | 0.034 | 44.6923
11.5 | 1.0015 | 0.02286 | 0.0357 | 43.8101
12 | 1.0375 | 0.02412 | 0.0373 | 43.0141
12.5 | 1.0726 | 0.02547 | 0.0389 | 42.1123
13 | 1.1069 | 0.02691 | 0.0404 | 41.1334
13.5 | 1.1357 | 0.02871 | 0.0424 | 39.5576
14 | 1.1697 | 0.03027 | 0.0438 | 38.6422
14.5 | 1.2006 | 0.0321 | 0.0453 | 37.4019
15 | 1.2293 | 0.03407 | 0.0469 | 36.0816
15.5 | 1.2584 | 0.03616 | 0.0483 | 34.8009
16 | 1.281 | 0.03873 | 0.05 | 33.0751
16.5 | 1.3045 | 0.04135 | 0.0514 | 31.5478
17 | 1.3288 | 0.04403 | 0.0526 | 30.1794
17.5 | 1.35 | 0.04708 | 0.0536 | 28.6746
18 | 1.3683 | 0.05044 | 0.0545 | 27.1273
18.5 | 1.3852 | 0.05412 | 0.0551 | 25.595
19 | 1.4004 | 0.05806 | 0.0554 | 24.1199
19.5 | 1.4086 | 0.06275 | 0.0555 | 22.4478
20 | 1.4123 | 0.06813 | 0.0552 | 20.7295

## 95. Re 7M Mach 0.50 (1)
BIGFOIL.COM POLAR EXPORT
NACA66-320 a=0.0
NACA66-320 a=0.0 |  |  |  | Cl Max: | 1.309 | at alpha= | 19.5 | deg
JavaFoil+Calcfoil stall+Eppler ext transition |  |  |  | L/D Max: | 90.759 | at alpha= | 4.5 | deg
Re: | 7000000 |  |  | Cd Min: | 0.00387 | at alpha= | -1.5 | deg
Mach: | 0.5 |  |  | Cl=0 at alpha= | -1.5417 | deg
|  |  |  | @ Cl=0.1, Cd= | 0.0039044
|  |  |  | @ Cl=0.4, Cd= | 0.005783
|  |  |  | @ Cl=0.6, Cd= | 0.0071952
alpha (deg) | Cl | Cd | Cm | Cl/Cd
-20 | -1.062 | 0.15088 | 0.02 | -7.038
-19.5 | -1.03 | 0.1464 | 0.019 | -7.038
-19 | -0.997 | 0.14408 | 0.017 | -6.923
-18.5 | -0.968 | 0.1396 | 0.016 | -6.934
-18 | -0.946 | 0.13768 | 0.016 | -6.868
-17.5 | -0.915 | 0.13279 | 0.015 | -6.894
-17 | -0.883 | 0.12956 | 0.013 | -6.816
-16.5 | -0.854 | 0.12519 | 0.012 | -6.821
-16 | -0.826 | 0.12048 | 0.011 | -6.856
-15.5 | -0.801 | 0.11395 | 0.011 | -7.029
-15 | -0.77 | 0.10947 | 0.01 | -7.032
-14.5 | -0.741 | 0.10319 | 0.009 | -7.183
-14 | -0.714 | 0.09544 | 0.008 | -7.477
-13.5 | -0.686 | 0.08812 | 0.007 | -7.783
-13 | -0.659 | 0.08229 | 0.007 | -8.003
-12.5 | -0.627 | 0.0901 | 0.005 | -6.962
-12 | -0.599 | 0.08403 | 0.005 | -7.127
-11.5 | -0.571 | 0.07535 | 0.004 | -7.576
-11 | -0.543 | 0.07011 | 0.003 | -7.75
-10.5 | -0.514 | 0.07418 | 0.002 | -6.927
-10 | -0.486 | 0.06681 | 0.002 | -7.27
-9.5 | -0.456 | 0.07836 | 0.001 | -5.816
-9 | -0.601 | 0.06152 | 0 | -9.767
-8.5 | -0.791 | 0.01384 | -0.002 | -57.201
-8 | -0.788 | 0.01294 | -0.003 | -60.845
-7.5 | -0.759 | 0.01223 | -0.005 | -62.059
-7 | -0.716 | 0.01162 | -0.006 | -61.658
-6.5 | -0.665 | 0.01103 | -0.008 | -60.315
-6 | -0.607 | 0.01052 | -0.009 | -57.691
-5.5 | -0.545 | 0.01006 | -0.011 | -54.182
-5 | -0.481 | 0.00961 | -0.013 | -49.994
-4.5 | -0.414 | 0.00922 | -0.014 | -44.924
-4 | -0.346 | 0.00886 | -0.016 | -39.104
-3.5 | -0.277 | 0.00856 | -0.018 | -32.4
-3 | -0.208 | 0.00826 | -0.019 | -25.122
-2.5 | -0.137 | 0.00799 | -0.021 | -17.144
-2 | -0.066 | 0.00731 | -0.023 | -9.022
-1.5 | 0.006 | 0.00387 | -0.025 | 1.476
-1 | 0.079 | 0.00389 | -0.026 | 20.226
-0.5 | 0.152 | 0.00394 | -0.028 | 38.524
0 | 0.223 | 0.00401 | -0.03 | 55.618
0.5 | 0.293 | 0.00515 | -0.031 | 56.933
1 | 0.364 | 0.00557 | -0.033 | 65.431
1.5 | 0.435 | 0.00599 | -0.034 | 72.668
2 | 0.503 | 0.00649 | -0.036 | 77.487
2.5 | 0.573 | 0.00698 | -0.037 | 81.988
3 | 0.642 | 0.00753 | -0.039 | 85.242
3.5 | 0.711 | 0.00804 | -0.041 | 88.463
4 | 0.78 | 0.00861 | -0.042 | 90.61
4.5 | 0.847 | 0.00934 | -0.044 | 90.759
5 | 0.913 | 0.01009 | -0.045 | 90.418
5.5 | 0.974 | 0.01333 | -0.047 | 73.088
6 | 1.035 | 0.01404 | -0.048 | 73.737
6.5 | 1.094 | 0.01488 | -0.05 | 73.503
7 | 1.148 | 0.01571 | -0.051 | 73.082
7.5 | 1.197 | 0.01671 | -0.053 | 71.642
8 | 1.238 | 0.01764 | -0.054 | 70.177
8.5 | 1.263 | 0.0189 | -0.056 | 66.847
9 | 1.268 | 0.02011 | -0.057 | 63.065
9.5 | 1.233 | 0.02161 | -0.059 | 57.075
10 | 1.068 | 0.02445 | -0.06 | 43.688
10.5 | 0.813 | 0.02609 | -0.062 | 31.182
11 | 0.846 | 0.02723 | -0.063 | 31.061
11.5 | 0.873 | 0.03083 | -0.064 | 28.319
12 | 0.768 | 0.08913 | -0.032 | 8.617
12.5 | 0.941 | 0.03152 | -0.067 | 29.847
13 | 0.97 | 0.03498 | -0.068 | 27.723
13.5 | 0.99 | 0.04193 | -0.069 | 23.622
14 | 0.971 | 0.06484 | -0.064 | 14.972
14.5 | 0.923 | 0.10159 | -0.048 | 9.081
15 | 1.079 | 0.05136 | -0.072 | 21.001
15.5 | 0.972 | 0.11347 | -0.047 | 8.567
16 | 1.139 | 0.05391 | -0.075 | 21.129
16.5 | 1.128 | 0.07518 | -0.071 | 15.01
17 | 1.059 | 0.12824 | -0.052 | 8.255
17.5 | 1.176 | 0.08399 | -0.072 | 14.002
18 | 1.183 | 0.10152 | -0.071 | 11.656
18.5 | 1.187 | 0.11214 | -0.068 | 10.587
19 | 1.285 | 0.08054 | -0.078 | 15.953
19.5 | 1.309 | 0.08796 | -0.079 | 14.884
20 | 1.227 | 0.15072 | -0.06 | 8.141

## 96. Re 7M Mach 0.50 (2)
BIGFOIL.COM POLAR EXPORT
NACA66-320 a=0.0
NACA66-320 a=0.0 |  |  |  | Cl Max: | 1.1123 | at alpha= | 14 | deg
XFOIL ncrit=9 |  |  |  | L/D Max: | 147.955 | at alpha= | 2.5 | deg
Re: | 7000000 |  |  | Cd Min: | 0.15265 | at alpha= | 19 | deg
Mach: | 0.5 |  |  | Cl=0 at alpha= | -3.2291 | deg
|  |  |  | @ Cl=0.1, Cd= | 0.0036976
|  |  |  | @ Cl=0.4, Cd= | 0.0038036
|  |  |  | @ Cl=0.6, Cd= | 0.0041442
alpha (deg) | Cl | Cd | Cm | Cl/Cd
-16 | -0.4421 | 0.12472 | -0.0848 | -3.5447
-15.5 | -0.4572 | 0.11244 | -0.0925 | -4.0662
-15 | -0.4798 | 0.09916 | -0.1008 | -4.8386
-14.5 | -0.5108 | 0.08384 | -0.1106 | -6.0926
-14 | -0.5414 | 0.07003 | -0.1205 | -7.731
-13.5 | -0.5707 | 0.05888 | -0.1266 | -9.6926
-13 | -0.6111 | 0.04874 | -0.1294 | -12.538
-12.5 | -0.6439 | 0.04079 | -0.1284 | -15.7857
-12 | -0.675 | 0.03389 | -0.1248 | -19.9174
-11.5 | -0.6976 | 0.02797 | -0.1194 | -24.941
-11 | -0.7019 | 0.02348 | -0.1132 | -29.8935
-10.5 | -0.6729 | 0.02112 | -0.1084 | -31.8608
-10 | -0.6418 | 0.01915 | -0.1034 | -33.5144
-9.5 | -0.6089 | 0.01745 | -0.0985 | -34.894
-9 | -0.5654 | 0.01623 | -0.0947 | -34.8367
-8.5 | -0.523 | 0.01508 | -0.0908 | -34.6817
-8 | -0.4748 | 0.01416 | -0.0878 | -33.5311
-7.5 | -0.4268 | 0.0133 | -0.0848 | -32.0902
-7 | -0.378 | 0.01252 | -0.0821 | -30.1917
-6.5 | -0.33 | 0.01176 | -0.0793 | -28.0612
-6 | -0.2811 | 0.01107 | -0.0768 | -25.393
-5.5 | -0.2305 | 0.01046 | -0.0746 | -22.0363
-5 | -0.1784 | 0.00993 | -0.0727 | -17.9658
-4.5 | -0.1289 | 0.00935 | -0.0705 | -13.7861
-4 | -0.0784 | 0.00884 | -0.0685 | -8.8688
-3.5 | -0.0272 | 0.00839 | -0.0666 | -3.242
-3 | 0.023 | 0.00795 | -0.0646 | 2.8931
-2.5 | 0.0646 | 0.00742 | -0.061 | 8.7062
-2 | 0.0652 | 0.00641 | -0.0495 | 10.1716
-1.5 | 0.0695 | 0.00544 | -0.0384 | 12.7757
-1 | 0.0825 | 0.0037 | -0.0294 | 22.2973
-0.5 | 0.1549 | 0.00369 | -0.0312 | 41.9783
0 | 0.2274 | 0.00374 | -0.0332 | 60.8021
0.5 | 0.3001 | 0.00378 | -0.0352 | 79.3915
1 | 0.3739 | 0.0038 | -0.0374 | 98.3947
1.5 | 0.4462 | 0.00381 | -0.0392 | 117.1129
2 | 0.5175 | 0.00384 | -0.0408 | 134.7656
2.5 | 0.5859 | 0.00396 | -0.0418 | 147.9545
3 | 0.6303 | 0.00454 | -0.0381 | 138.8326
3.5 | 0.6443 | 0.00519 | -0.0283 | 124.1426
4 | 0.6462 | 0.00617 | -0.0167 | 104.7326
4.5 | 0.641 | 0.00778 | -0.0051 | 82.3907
5 | 0.6354 | 0.00973 | 0.0058 | 65.3032
5.5 | 0.6436 | 0.0115 | 0.014 | 55.9652
6 | 0.6538 | 0.01333 | 0.0216 | 49.0473
6.5 | 0.6764 | 0.01493 | 0.0271 | 45.3048
7 | 0.6855 | 0.01709 | 0.0341 | 40.1112
7.5 | 0.698 | 0.01929 | 0.0403 | 36.1846
8 | 0.7137 | 0.02155 | 0.0458 | 33.1183
8.5 | 0.7556 | 0.0229 | 0.0483 | 32.9956
9 | 0.7971 | 0.02436 | 0.0507 | 32.7217
9.5 | 0.8401 | 0.02583 | 0.053 | 32.5242
10 | 0.881 | 0.02751 | 0.0555 | 32.0247
10.5 | 0.9223 | 0.02922 | 0.0579 | 31.564
11.5 | 0.9961 | 0.03347 | 0.0634 | 29.761
12 | 1.0316 | 0.03581 | 0.0661 | 28.8076
12.5 | 1.0626 | 0.03862 | 0.0689 | 27.5142
13 | 1.0878 | 0.04195 | 0.0718 | 25.9309
13.5 | 1.1047 | 0.04606 | 0.0745 | 23.9839
14 | 1.1123 | 0.0511 | 0.0769 | 21.7671
14.5 | 1.1067 | 0.05754 | 0.0785 | 19.2336
15 | 1.0926 | 0.06511 | 0.0788 | 16.7808
15.5 | 1.0782 | 0.0733 | 0.078 | 14.7094
16 | 1.0536 | 0.08301 | 0.0755 | 12.6924
16.5 | 1.034 | 0.09292 | 0.0718 | 11.1279
17 | 1.0121 | 0.10371 | 0.0667 | 9.7589
17.5 | 0.9878 | 0.11521 | 0.0604 | 8.5739
18 | 0.9614 | 0.12753 | 0.0531 | 7.5386
18.5 | 0.9348 | 0.14028 | 0.045 | 6.6638
19 | 0.9145 | 0.15265 | 0.037 | 5.9908

## 97. Re 8M Mach 0.00 (1)
BIGFOIL.COM POLAR EXPORT
NACA66-320 a=0.0
NACA66-320 a=0.0 |  |  |  | Cl Max: | 1.546 | at alpha= | 15.5 | deg
JavaFoil+Calcfoil stall+Eppler ext transition |  |  |  | L/D Max: | 101.269 | at alpha= | 5.5 | deg
Re: | 8000000 |  |  | Cd Min: | 0.00356 | at alpha= | -2 | deg
Mach: | 0 |  |  | Cl=0 at alpha= | -1.5397 | deg
|  |  |  | @ Cl=0.1, Cd= | 0.0036305
|  |  |  | @ Cl=0.4, Cd= | 0.0053667
|  |  |  | @ Cl=0.6, Cd= | 0.0065256
alpha (deg) | Cl | Cd | Cm | Cl/Cd
-19.5 | -0.95 | 0.14835 | 0.015 | -6.401
-19 | -0.967 | 0.14107 | 0.015 | -6.854
-18.5 | -0.984 | 0.13264 | 0.014 | -7.417
-18 | -0.998 | 0.1255 | 0.014 | -7.956
-17.5 | -1.012 | 0.11746 | 0.014 | -8.616
-17 | -1.028 | 0.10603 | 0.014 | -9.697
-16.5 | -1.033 | 0.10278 | 0.013 | -10.046
-16 | -1.035 | 0.09897 | 0.012 | -10.457
-15.5 | -1.047 | 0.08682 | 0.012 | -12.057
-15 | -1.193 | 0.02443 | 0.015 | -48.825
-14.5 | -1.195 | 0.02153 | 0.014 | -55.49
-14 | -1.189 | 0.01969 | 0.013 | -60.384
-13.5 | -1.178 | 0.0181 | 0.012 | -65.118
-13 | -1.161 | 0.01691 | 0.01 | -68.684
-12.5 | -1.135 | 0.01589 | 0.009 | -71.45
-12 | -1.105 | 0.01493 | 0.008 | -74.068
-11.5 | -1.072 | 0.01421 | 0.007 | -75.453
-11 | -1.037 | 0.01246 | 0.005 | -83.245
-10.5 | -0.998 | 0.01198 | 0.004 | -83.29
-10 | -0.956 | 0.01148 | 0.003 | -83.241
-9.5 | -0.911 | 0.01103 | 0.001 | -82.585
-9 | -0.864 | 0.0106 | 0 | -81.526
-8.5 | -0.815 | 0.0102 | -0.001 | -79.916
-8 | -0.764 | 0.00984 | -0.003 | -77.678
-7.5 | -0.711 | 0.00947 | -0.004 | -75.058
-7 | -0.657 | 0.00915 | -0.005 | -71.793
-6.5 | -0.601 | 0.0088 | -0.007 | -68.269
-6 | -0.543 | 0.00854 | -0.008 | -63.584
-5.5 | -0.485 | 0.00825 | -0.01 | -58.752
-5 | -0.425 | 0.00796 | -0.011 | -53.477
-4.5 | -0.365 | 0.00773 | -0.013 | -47.253
-4 | -0.305 | 0.0075 | -0.014 | -40.656
-3.5 | -0.244 | 0.00725 | -0.015 | -33.58
-3 | -0.182 | 0.00708 | -0.017 | -25.723
-2.5 | -0.12 | 0.00683 | -0.018 | -17.575
-2 | -0.058 | 0.00356 | -0.02 | -16.33
-1.5 | 0.005 | 0.0036 | -0.021 | 1.373
-1 | 0.068 | 0.0036 | -0.023 | 18.967
-0.5 | 0.131 | 0.00366 | -0.024 | 35.916
0 | 0.194 | 0.00439 | -0.026 | 44.195
0.5 | 0.256 | 0.00466 | -0.027 | 54.984
1 | 0.318 | 0.00494 | -0.028 | 64.49
1.5 | 0.38 | 0.00526 | -0.03 | 72.226
2 | 0.44 | 0.00558 | -0.031 | 78.896
2.5 | 0.501 | 0.00595 | -0.033 | 84.294
3 | 0.562 | 0.00632 | -0.034 | 88.959
3.5 | 0.623 | 0.00665 | -0.035 | 93.765
4 | 0.684 | 0.00701 | -0.037 | 97.535
4.5 | 0.743 | 0.00751 | -0.038 | 98.981
5 | 0.802 | 0.00799 | -0.04 | 100.331
5.5 | 0.86 | 0.00849 | -0.041 | 101.269
6 | 0.915 | 0.01078 | -0.042 | 84.904
6.5 | 0.971 | 0.01123 | -0.044 | 86.454
7 | 1.026 | 0.0117 | -0.045 | 87.659
7.5 | 1.079 | 0.01223 | -0.046 | 88.269
8 | 1.131 | 0.01277 | -0.048 | 88.602
8.5 | 1.18 | 0.01329 | -0.049 | 88.774
9 | 1.227 | 0.01391 | -0.05 | 88.232
9.5 | 1.271 | 0.01457 | -0.052 | 87.257
10 | 1.313 | 0.01516 | -0.053 | 86.61
10.5 | 1.351 | 0.01588 | -0.054 | 85.13
11 | 1.387 | 0.01658 | -0.055 | 83.67
11.5 | 1.419 | 0.01737 | -0.057 | 81.705
12 | 1.448 | 0.01814 | -0.058 | 79.834
12.5 | 1.474 | 0.01902 | -0.059 | 77.494
13 | 1.495 | 0.02004 | -0.06 | 74.618
13.5 | 1.513 | 0.02108 | -0.061 | 71.76
14 | 1.527 | 0.02214 | -0.063 | 68.968
14.5 | 1.537 | 0.02322 | -0.064 | 66.199
15 | 1.543 | 0.02462 | -0.065 | 62.679
15.5 | 1.546 | 0.02597 | -0.066 | 59.525
16 | 1.541 | 0.02731 | -0.067 | 56.427
16.5 | 1.532 | 0.02877 | -0.068 | 53.24
17 | 1.519 | 0.03054 | -0.069 | 49.73
17.5 | 1.502 | 0.03224 | -0.07 | 46.591
18 | 1.482 | 0.03401 | -0.071 | 43.594
18.5 | 1.459 | 0.03653 | -0.072 | 39.946
19 | 1.434 | 0.03876 | -0.073 | 36.991
19.5 | 1.406 | 0.04118 | -0.074 | 34.141
20 | 1.376 | 0.04412 | -0.075 | 31.189

## 98. Re 8M Mach 0.00 (2)
BIGFOIL.COM POLAR EXPORT
NACA66-320 a=0.0
NACA66-320 a=0.0 |  |  |  | Cl Max: | 1.4712 | at alpha= | 20 | deg
XFOIL ncrit=9 |  |  |  | L/D Max: | 133.874 | at alpha= | 2.5 | deg
Re: | 8000000 |  |  | Cd Min: | 0.05119 | at alpha= | 20 | deg
Mach: | 0 |  |  | Cl=0 at alpha= | -1.9428 | deg
|  |  |  | @ Cl=0.1, Cd= | 0.0034249
|  |  |  | @ Cl=0.4, Cd= | 0.0034349
|  |  |  | @ Cl=0.6, Cd= | 0.0054822
alpha (deg) | Cl | Cd | Cm | Cl/Cd
-20 | -1.3475 | 0.03616 | -0.0821 | -37.2649
-19.5 | -1.3303 | 0.03357 | -0.0809 | -39.6276
-19 | -1.3158 | 0.03092 | -0.0791 | -42.555
-18.5 | -1.2896 | 0.02912 | -0.078 | -44.2857
-18 | -1.2982 | 0.0253 | -0.0736 | -51.3123
-17.5 | -1.2693 | 0.02387 | -0.0722 | -53.1755
-17 | -1.2378 | 0.02259 | -0.0709 | -54.7942
-16.5 | -1.2034 | 0.02149 | -0.0698 | -55.9981
-16 | -1.1694 | 0.02042 | -0.0686 | -57.2674
-15.5 | -1.1347 | 0.01941 | -0.0673 | -58.4596
-15 | -1.1007 | 0.01837 | -0.0658 | -59.9183
-14.5 | -1.0647 | 0.01745 | -0.0644 | -61.0143
-14 | -1.0273 | 0.01663 | -0.0632 | -61.7739
-13.5 | -0.99 | 0.01583 | -0.0618 | -62.5395
-13 | -0.951 | 0.01512 | -0.0605 | -62.8968
-12.5 | -0.9129 | 0.01441 | -0.0591 | -63.3518
-12 | -0.872 | 0.01379 | -0.058 | -63.2342
-11.5 | -0.8319 | 0.01316 | -0.0566 | -63.2143
-11 | -0.7905 | 0.01257 | -0.0555 | -62.8878
-10.5 | -0.7512 | 0.01193 | -0.0539 | -62.9673
-10 | -0.7108 | 0.01135 | -0.0524 | -62.6256
-9.5 | -0.6698 | 0.01082 | -0.0509 | -61.9039
-9 | -0.6275 | 0.01035 | -0.0496 | -60.628
-8.5 | -0.5852 | 0.00989 | -0.0482 | -59.1709
-8 | -0.5421 | 0.00949 | -0.0469 | -57.1233
-7.5 | -0.4991 | 0.0091 | -0.0455 | -54.8462
-7 | -0.4581 | 0.00866 | -0.0437 | -52.8984
-6.5 | -0.4156 | 0.00828 | -0.042 | -50.1932
-6 | -0.3728 | 0.00794 | -0.0404 | -46.9521
-5.5 | -0.33 | 0.00763 | -0.0386 | -43.2503
-5 | -0.29 | 0.00736 | -0.0361 | -39.4022
-4.5 | -0.2505 | 0.00716 | -0.0335 | -34.986
-4 | -0.2008 | 0.00697 | -0.0329 | -28.8092
-3.5 | -0.15 | 0.00678 | -0.0326 | -22.1239
-3 | -0.0985 | 0.00661 | -0.0324 | -14.9017
-2.5 | -0.0498 | 0.0063 | -0.0317 | -7.9048
-2 | -0.0049 | 0.00577 | -0.0303 | -0.84922
-1.5 | 0.0379 | 0.00506 | -0.0287 | 7.4901
-1 | 0.0694 | 0.00352 | -0.0251 | 19.7159
-0.5 | 0.1273 | 0.00334 | -0.0262 | 38.1138
0 | 0.1879 | 0.00336 | -0.0278 | 55.9226
0.5 | 0.2492 | 0.00339 | -0.0296 | 73.5103
1 | 0.31 | 0.00337 | -0.0313 | 91.9881
1.5 | 0.3701 | 0.00342 | -0.0328 | 108.2164
2 | 0.4304 | 0.00345 | -0.0344 | 124.7536
2.5 | 0.4873 | 0.00364 | -0.0354 | 133.8736
3 | 0.536 | 0.00417 | -0.0348 | 128.5372
3.5 | 0.5747 | 0.00492 | -0.0323 | 116.8089
4 | 0.6071 | 0.00564 | -0.0286 | 107.6418
4.5 | 0.6391 | 0.00612 | -0.0246 | 104.4281
5 | 0.6468 | 0.00678 | -0.0158 | 95.3982
5.5 | 0.6665 | 0.00757 | -0.01 | 88.0449
6 | 0.6813 | 0.00865 | -0.0037 | 78.763
6.5 | 0.6944 | 0.00991 | 0.0025 | 70.0706
7 | 0.7125 | 0.01114 | 0.0076 | 63.9587
7.5 | 0.7385 | 0.01218 | 0.0113 | 60.6322
8 | 0.7596 | 0.01347 | 0.0155 | 56.392
8.5 | 0.7932 | 0.01437 | 0.0177 | 55.1983
9 | 0.8305 | 0.01516 | 0.0192 | 54.7823
9.5 | 0.868 | 0.01598 | 0.0207 | 54.3179
10 | 0.9046 | 0.01684 | 0.0222 | 53.7173
10.5 | 0.9412 | 0.01772 | 0.0236 | 53.1151
11 | 0.9763 | 0.0187 | 0.025 | 52.2086
11.5 | 1.0117 | 0.01971 | 0.0264 | 51.3293
12 | 1.0458 | 0.02081 | 0.0278 | 50.2547
12.5 | 1.0819 | 0.02181 | 0.0289 | 49.6057
13 | 1.1142 | 0.02306 | 0.0303 | 48.3174
13.5 | 1.1462 | 0.02435 | 0.0317 | 47.0719
14 | 1.1764 | 0.02577 | 0.0331 | 45.65
14.5 | 1.2096 | 0.02706 | 0.0341 | 44.7007
15 | 1.2392 | 0.02857 | 0.0353 | 43.3742
15.5 | 1.2695 | 0.03012 | 0.0364 | 42.1481
16 | 1.297 | 0.03185 | 0.0376 | 40.7221
16.5 | 1.3209 | 0.03388 | 0.0389 | 38.9876
17 | 1.3463 | 0.03589 | 0.0399 | 37.5118
17.5 | 1.372 | 0.03792 | 0.0408 | 36.1814
18 | 1.3943 | 0.04024 | 0.0417 | 34.6496
18.5 | 1.4182 | 0.04252 | 0.0423 | 33.3537
19 | 1.4391 | 0.0451 | 0.0429 | 31.9091
19.5 | 1.4562 | 0.04803 | 0.0436 | 30.3186
20 | 1.4712 | 0.05119 | 0.0442 | 28.74

## 99. Re 8M Mach 0.10 (1)
BIGFOIL.COM POLAR EXPORT
NACA66-320 a=0.0
NACA66-320 a=0.0 |  |  |  | Cl Max: | 1.53 | at alpha= | 15 | deg
JavaFoil+Calcfoil stall+Eppler ext transition |  |  |  | L/D Max: | 101.16 | at alpha= | 5.5 | deg
Re: | 8000000 |  |  | Cd Min: | 0.0036 | at alpha= | -2 | deg
Mach: | 0.1 |  |  | Cl=0 at alpha= | -1.5397 | deg
|  |  |  | @ Cl=0.1, Cd= | 0.0036598
|  |  |  | @ Cl=0.4, Cd= | 0.005396
|  |  |  | @ Cl=0.6, Cd= | 0.0065364
alpha (deg) | Cl | Cd | Cm | Cl/Cd
-19.5 | -0.904 | 0.15217 | 0.015 | -5.938
-19 | -0.925 | 0.14517 | 0.014 | -6.371
-18.5 | -0.946 | 0.13501 | 0.014 | -7.004
-18 | -0.963 | 0.13009 | 0.013 | -7.399
-17.5 | -0.979 | 0.12154 | 0.013 | -8.058
-17 | -0.996 | 0.11187 | 0.013 | -8.903
-16.5 | -1.005 | 0.10789 | 0.012 | -9.312
-16 | -1.016 | 0.09944 | 0.012 | -10.217
-15.5 | -1.019 | 0.09536 | 0.011 | -10.681
-15 | -1.162 | 0.02881 | 0.015 | -40.328
-14.5 | -1.178 | 0.02286 | 0.014 | -51.519
-14 | -1.177 | 0.02046 | 0.013 | -57.513
-13.5 | -1.17 | 0.01862 | 0.012 | -62.813
-13 | -1.156 | 0.01726 | 0.01 | -66.961
-12.5 | -1.131 | 0.01616 | 0.009 | -69.987
-12 | -1.103 | 0.01522 | 0.008 | -72.456
-11.5 | -1.071 | 0.0144 | 0.007 | -74.362
-11 | -1.038 | 0.01261 | 0.005 | -82.29
-10.5 | -0.999 | 0.01209 | 0.004 | -82.587
-10 | -0.957 | 0.01158 | 0.003 | -82.649
-9.5 | -0.913 | 0.01112 | 0.001 | -82.088
-9 | -0.866 | 0.0107 | 0 | -80.976
-8.5 | -0.817 | 0.01029 | -0.001 | -79.437
-8 | -0.767 | 0.00989 | -0.003 | -77.514
-7.5 | -0.714 | 0.00952 | -0.004 | -74.958
-7 | -0.659 | 0.00922 | -0.006 | -71.509
-6.5 | -0.603 | 0.00888 | -0.007 | -67.948
-6 | -0.546 | 0.00857 | -0.008 | -63.63
-5.5 | -0.487 | 0.00831 | -0.01 | -58.591
-5 | -0.427 | 0.00801 | -0.011 | -53.344
-4.5 | -0.367 | 0.00775 | -0.013 | -47.361
-4 | -0.306 | 0.00751 | -0.014 | -40.772
-3.5 | -0.245 | 0.0073 | -0.016 | -33.52
-3 | -0.183 | 0.00708 | -0.017 | -25.819
-2.5 | -0.121 | 0.00687 | -0.018 | -17.549
-2 | -0.058 | 0.0036 | -0.02 | -16.234
-1.5 | 0.005 | 0.00361 | -0.022 | 1.379
-1 | 0.069 | 0.00365 | -0.023 | 18.777
-0.5 | 0.132 | 0.00367 | -0.024 | 35.954
0 | 0.195 | 0.00439 | -0.026 | 44.342
0.5 | 0.257 | 0.00472 | -0.027 | 54.583
1 | 0.32 | 0.00494 | -0.029 | 64.815
1.5 | 0.382 | 0.0053 | -0.03 | 72.028
2 | 0.442 | 0.00562 | -0.031 | 78.657
2.5 | 0.504 | 0.00599 | -0.033 | 84.098
3 | 0.565 | 0.00637 | -0.034 | 88.74
3.5 | 0.626 | 0.00666 | -0.036 | 93.949
4 | 0.687 | 0.00706 | -0.037 | 97.241
4.5 | 0.747 | 0.00758 | -0.038 | 98.582
5 | 0.806 | 0.00806 | -0.04 | 99.906
5.5 | 0.864 | 0.00854 | -0.041 | 101.16
6 | 0.919 | 0.01086 | -0.042 | 84.63
6.5 | 0.975 | 0.01132 | -0.044 | 86.134
7 | 1.03 | 0.01181 | -0.045 | 87.204
7.5 | 1.084 | 0.01232 | -0.046 | 87.954
8 | 1.136 | 0.01288 | -0.048 | 88.196
8.5 | 1.184 | 0.01345 | -0.049 | 88.066
9 | 1.231 | 0.01404 | -0.05 | 87.687
9.5 | 1.275 | 0.01471 | -0.052 | 86.637
10 | 1.316 | 0.01532 | -0.053 | 85.907
10.5 | 1.354 | 0.01607 | -0.054 | 84.24
11 | 1.389 | 0.01684 | -0.056 | 82.458
11.5 | 1.42 | 0.01761 | -0.057 | 80.636
12 | 1.448 | 0.01836 | -0.058 | 78.834
12.5 | 1.471 | 0.01927 | -0.059 | 76.36
13 | 1.491 | 0.02032 | -0.061 | 73.374
13.5 | 1.507 | 0.02142 | -0.062 | 70.36
14 | 1.519 | 0.02254 | -0.063 | 67.359
14.5 | 1.526 | 0.02385 | -0.064 | 63.978
15 | 1.53 | 0.0251 | -0.065 | 60.951
15.5 | 1.529 | 0.02652 | -0.066 | 57.659
16 | 1.52 | 0.02788 | -0.067 | 54.521
16.5 | 1.507 | 0.02955 | -0.069 | 51.001
17 | 1.49 | 0.03114 | -0.07 | 47.831
17.5 | 1.468 | 0.03313 | -0.071 | 44.321
18 | 1.444 | 0.0353 | -0.072 | 40.899
18.5 | 1.416 | 0.0377 | -0.072 | 37.552
19 | 1.385 | 0.04009 | -0.073 | 34.562
19.5 | 1.353 | 0.04282 | -0.074 | 31.591
20 | 1.317 | 0.04654 | -0.075 | 28.294

## 100. Re 8M Mach 0.10 (2)
BIGFOIL.COM POLAR EXPORT
NACA66-320 a=0.0
NACA66-320 a=0.0 |  |  |  | Cl Max: | 1.4685 | at alpha= | 20 | deg
XFOIL ncrit=9 |  |  |  | L/D Max: | 134.384 | at alpha= | 2.5 | deg
Re: | 8000000 |  |  | Cd Min: | 0.05308 | at alpha= | 20 | deg
Mach: | 0.1 |  |  | Cl=0 at alpha= | -1.9578 | deg
|  |  |  | @ Cl=0.1, Cd= | 0.0034069
|  |  |  | @ Cl=0.4, Cd= | 0.0034381
|  |  |  | @ Cl=0.6, Cd= | 0.0054481
alpha (deg) | Cl | Cd | Cm | Cl/Cd
-20 | -1.34 | 0.03808 | -0.0855 | -35.1891
-19.5 | -1.326 | 0.03512 | -0.0842 | -37.7563
-19 | -1.3064 | 0.03268 | -0.0829 | -39.9755
-18.5 | -1.2836 | 0.03053 | -0.0816 | -42.0439
-18 | -1.2964 | 0.02632 | -0.077 | -49.2553
-17.5 | -1.2728 | 0.02451 | -0.075 | -51.9298
-17 | -1.2396 | 0.02324 | -0.0738 | -53.3391
-16.5 | -1.2071 | 0.02198 | -0.0724 | -54.9181
-16 | -1.1703 | 0.02099 | -0.0712 | -55.7551
-15.5 | -1.1369 | 0.01987 | -0.0697 | -57.2169
-15 | -1.1016 | 0.01882 | -0.0682 | -58.5335
-14.5 | -1.0668 | 0.01781 | -0.0666 | -59.8989
-14 | -1.0285 | 0.01698 | -0.0653 | -60.5713
-13.5 | -0.9916 | 0.01612 | -0.0638 | -61.5136
-13 | -0.952 | 0.0154 | -0.0625 | -61.8182
-12.5 | -0.9135 | 0.01466 | -0.0609 | -62.3124
-12 | -0.8727 | 0.01401 | -0.0597 | -62.2912
-11.5 | -0.8315 | 0.01338 | -0.0584 | -62.145
-11 | -0.7903 | 0.01277 | -0.0571 | -61.8872
-10.5 | -0.7496 | 0.01215 | -0.0556 | -61.6955
-10 | -0.71 | 0.01152 | -0.0539 | -61.6319
-9.5 | -0.6688 | 0.01097 | -0.0524 | -60.9663
-9 | -0.626 | 0.01049 | -0.0511 | -59.6759
-8.5 | -0.584 | 0.01001 | -0.0495 | -58.3417
-8 | -0.5401 | 0.00961 | -0.0483 | -56.2019
-7.5 | -0.497 | 0.0092 | -0.0468 | -54.0217
-7 | -0.4556 | 0.00875 | -0.045 | -52.0686
-6.5 | -0.413 | 0.00835 | -0.0433 | -49.4611
-6 | -0.3697 | 0.008 | -0.0417 | -46.2125
-5.5 | -0.3263 | 0.00769 | -0.04 | -42.4317
-5 | -0.2848 | 0.00739 | -0.0378 | -38.5386
-4.5 | -0.248 | 0.00718 | -0.0345 | -34.5404
-4 | -0.1992 | 0.00699 | -0.0337 | -28.4979
-3.5 | -0.1485 | 0.0068 | -0.0333 | -21.8382
-3 | -0.097 | 0.00663 | -0.033 | -14.6305
-2.5 | -0.0479 | 0.00633 | -0.0323 | -7.5671
-2 | -0.0036 | 0.00579 | -0.0308 | -0.62176
-1.5 | 0.039 | 0.00508 | -0.029 | 7.6772
-1 | 0.0692 | 0.00348 | -0.0251 | 19.8851
-0.5 | 0.1282 | 0.00334 | -0.0264 | 38.3832
0 | 0.1892 | 0.00336 | -0.028 | 56.3095
0.5 | 0.2509 | 0.0034 | -0.0298 | 73.7941
1 | 0.3121 | 0.00337 | -0.0315 | 92.6113
1.5 | 0.3725 | 0.00342 | -0.033 | 108.9181
2 | 0.4333 | 0.00346 | -0.0346 | 125.2312
2.5 | 0.4905 | 0.00365 | -0.0356 | 134.3836
3 | 0.5392 | 0.00418 | -0.035 | 128.9952
3.5 | 0.578 | 0.00493 | -0.0324 | 117.2414
4 | 0.609 | 0.00566 | -0.0283 | 107.5972
4.5 | 0.6376 | 0.00611 | -0.0235 | 104.3535
5 | 0.6457 | 0.00684 | -0.0149 | 94.4006
5.5 | 0.665 | 0.00768 | -0.009 | 86.5885
6 | 0.6804 | 0.00877 | -0.0028 | 77.5827
6.5 | 0.6938 | 0.01004 | 0.0034 | 69.1036
7 | 0.7102 | 0.01135 | 0.0088 | 62.5727
7.5 | 0.7367 | 0.0124 | 0.0124 | 59.4113
8 | 0.7585 | 0.01368 | 0.0166 | 55.4459
8.5 | 0.7918 | 0.01462 | 0.0188 | 54.1587
9 | 0.8299 | 0.0154 | 0.0203 | 53.8896
9.5 | 0.8667 | 0.01629 | 0.0219 | 53.2044
10 | 0.9045 | 0.01712 | 0.0233 | 52.8329
10.5 | 0.9398 | 0.0181 | 0.0249 | 51.9227
11 | 0.9765 | 0.01903 | 0.0263 | 51.3137
11.5 | 1.0102 | 0.02017 | 0.0279 | 50.0843
12 | 1.0466 | 0.02119 | 0.0291 | 49.3912
12.5 | 1.0816 | 0.02228 | 0.0304 | 48.5458
13 | 1.1147 | 0.02353 | 0.0318 | 47.3736
13.5 | 1.1463 | 0.02489 | 0.0332 | 46.0546
14 | 1.1772 | 0.02632 | 0.0346 | 44.7264
14.5 | 1.2112 | 0.02761 | 0.0356 | 43.8682
15 | 1.2393 | 0.02929 | 0.0371 | 42.3114
15.5 | 1.2709 | 0.0308 | 0.038 | 41.263
16 | 1.2961 | 0.03276 | 0.0395 | 39.5635
16.5 | 1.3211 | 0.03478 | 0.0408 | 37.9845
17 | 1.3455 | 0.03695 | 0.0419 | 36.4141
17.5 | 1.3712 | 0.03906 | 0.0428 | 35.105
18 | 1.3952 | 0.04134 | 0.0436 | 33.7494
19 | 1.4366 | 0.0467 | 0.045 | 30.7623
19.5 | 1.4543 | 0.04968 | 0.0456 | 29.2733
20 | 1.4685 | 0.05308 | 0.0461 | 27.6658

## 101. Re 8M Mach 0.25 (1)
BIGFOIL.COM POLAR EXPORT
NACA66-320 a=0.0
NACA66-320 a=0.0 |  |  |  | Cl Max: | 1.452 | at alpha= | 13 | deg
JavaFoil+Calcfoil stall+Eppler ext transition |  |  |  | L/D Max: | 99.267 | at alpha= | 5.5 | deg
Re: | 8000000 |  |  | Cd Min: | 0.00364 | at alpha= | -2 | deg
Mach: | 0.25 |  |  | Cl=0 at alpha= | -1.5385 | deg
|  |  |  | @ Cl=0.1, Cd= | 0.0036873
|  |  |  | @ Cl=0.4, Cd= | 0.0054652
|  |  |  | @ Cl=0.6, Cd= | 0.0066667
alpha (deg) | Cl | Cd | Cm | Cl/Cd
-17.5 | -0.714 | 0.14089 | 0.011 | -5.066
-17 | -0.759 | 0.13289 | 0.011 | -5.714
-16.5 | -0.801 | 0.12445 | 0.01 | -6.435
-16 | -0.837 | 0.1187 | 0.01 | -7.052
-15.5 | -0.869 | 0.10997 | 0.01 | -7.901
-15 | -0.895 | 0.10263 | 0.009 | -8.721
-14.5 | -0.916 | 0.09517 | 0.009 | -9.627
-14 | -0.931 | 0.08897 | 0.008 | -10.464
-13.5 | -0.938 | 0.08361 | 0.007 | -11.223
-13 | -0.957 | 0.06855 | 0.008 | -13.958
-12.5 | -1.091 | 0.01858 | 0.009 | -58.71
-12 | -1.076 | 0.01695 | 0.008 | -63.51
-11.5 | -1.055 | 0.01574 | 0.007 | -67.027
-11 | -1.028 | 0.01476 | 0.005 | -69.633
-10.5 | -0.998 | 0.01278 | 0.004 | -78.061
-10 | -0.961 | 0.01221 | 0.003 | -78.701
-9.5 | -0.921 | 0.0117 | 0.001 | -78.705
-9 | -0.877 | 0.01121 | 0 | -78.211
-8.5 | -0.83 | 0.01073 | -0.001 | -77.311
-8 | -0.78 | 0.01035 | -0.003 | -75.351
-7.5 | -0.727 | 0.00993 | -0.004 | -73.292
-7 | -0.673 | 0.00953 | -0.006 | -70.623
-6.5 | -0.616 | 0.00918 | -0.007 | -67.177
-6 | -0.558 | 0.00886 | -0.009 | -62.983
-5.5 | -0.498 | 0.00853 | -0.01 | -58.398
-5 | -0.438 | 0.00827 | -0.011 | -52.93
-4.5 | -0.376 | 0.00796 | -0.013 | -47.258
-4 | -0.314 | 0.0077 | -0.014 | -40.771
-3.5 | -0.251 | 0.00749 | -0.016 | -33.508
-3 | -0.188 | 0.00723 | -0.017 | -25.916
-2.5 | -0.124 | 0.00706 | -0.019 | -17.518
-2 | -0.06 | 0.00364 | -0.021 | -16.505
-1.5 | 0.005 | 0.00365 | -0.022 | 1.399
-1 | 0.07 | 0.00366 | -0.024 | 19.252
-0.5 | 0.136 | 0.00372 | -0.025 | 36.491
0 | 0.2 | 0.00444 | -0.026 | 44.954
0.5 | 0.264 | 0.0048 | -0.028 | 55.044
1 | 0.328 | 0.00507 | -0.029 | 64.729
1.5 | 0.392 | 0.00542 | -0.031 | 72.273
2 | 0.454 | 0.00577 | -0.032 | 78.578
2.5 | 0.517 | 0.00615 | -0.034 | 83.966
3 | 0.579 | 0.00655 | -0.035 | 88.442
3.5 | 0.642 | 0.0069 | -0.037 | 93.009
4 | 0.704 | 0.00733 | -0.038 | 96.116
4.5 | 0.766 | 0.00786 | -0.039 | 97.396
5 | 0.826 | 0.00839 | -0.041 | 98.461
5.5 | 0.885 | 0.00892 | -0.042 | 99.267
6 | 0.941 | 0.01133 | -0.043 | 83.066
6.5 | 0.999 | 0.01184 | -0.045 | 84.314
7 | 1.054 | 0.01239 | -0.046 | 85.099
7.5 | 1.108 | 0.01298 | -0.048 | 85.359
8 | 1.159 | 0.01357 | -0.049 | 85.43
8.5 | 1.207 | 0.01422 | -0.05 | 84.881
9 | 1.252 | 0.01488 | -0.052 | 84.153
9.5 | 1.294 | 0.0156 | -0.053 | 82.913
10 | 1.331 | 0.01642 | -0.054 | 81.058
10.5 | 1.364 | 0.01713 | -0.056 | 79.616
11 | 1.393 | 0.01802 | -0.057 | 77.297
11.5 | 1.416 | 0.01904 | -0.058 | 74.357
12 | 1.434 | 0.01996 | -0.06 | 71.836
12.5 | 1.446 | 0.02102 | -0.061 | 68.771
13 | 1.452 | 0.0222 | -0.062 | 65.38
13.5 | 1.451 | 0.02362 | -0.063 | 61.418
14 | 1.444 | 0.0251 | -0.064 | 57.524
14.5 | 1.43 | 0.02664 | -0.066 | 53.656
15 | 1.409 | 0.02822 | -0.067 | 49.93
15.5 | 1.381 | 0.03023 | -0.068 | 45.697
16 | 1.341 | 0.03216 | -0.069 | 41.692
16.5 | 1.291 | 0.03489 | -0.07 | 37.018
17 | 1.236 | 0.03742 | -0.071 | 33.03
17.5 | 1.173 | 0.04076 | -0.072 | 28.777
18 | 1.104 | 0.04541 | -0.072 | 24.303

## 102. Re 8M Mach 0.25 (2)
BIGFOIL.COM POLAR EXPORT
NACA66-320 a=0.0
NACA66-320 a=0.0 |  |  |  | Cl Max: | 1.431 | at alpha= | 20 | deg
XFOIL ncrit=9 |  |  |  | L/D Max: | 137.189 | at alpha= | 2.5 | deg
Re: | 8000000 |  |  | Cd Min: | 0.06625 | at alpha= | 20 | deg
Mach: | 0.25 |  |  | Cl=0 at alpha= | -2.0463 | deg
|  |  |  | @ Cl=0.1, Cd= | 0.0034127
|  |  |  | @ Cl=0.4, Cd= | 0.0034766
|  |  |  | @ Cl=0.6, Cd= | 0.0050926
alpha (deg) | Cl | Cd | Cm | Cl/Cd
-20 | -1.2643 | 0.05288 | -0.1014 | -23.9089
-19.5 | -1.2715 | 0.04693 | -0.1012 | -27.0935
-19 | -1.2641 | 0.04261 | -0.1004 | -29.6667
-18.5 | -1.253 | 0.03881 | -0.099 | -32.2855
-18 | -1.2492 | 0.03481 | -0.0966 | -35.8862
-17 | -1.2061 | 0.02966 | -0.0924 | -40.6642
-16.5 | -1.1823 | 0.02741 | -0.09 | -43.1339
-16 | -1.1856 | 0.02386 | -0.0851 | -49.6899
-15.5 | -1.1483 | 0.02257 | -0.0833 | -50.8773
-15 | -1.1119 | 0.02126 | -0.0813 | -52.3001
-14.5 | -1.0727 | 0.02016 | -0.0794 | -53.2093
-14 | -1.0359 | 0.019 | -0.0773 | -54.5211
-13.5 | -0.9965 | 0.01799 | -0.0753 | -55.3919
-13 | -0.9572 | 0.01704 | -0.0733 | -56.1737
-12.5 | -0.9159 | 0.01617 | -0.0715 | -56.6419
-12 | -0.8751 | 0.01533 | -0.0696 | -57.0841
-11.5 | -0.8315 | 0.01462 | -0.068 | -56.8741
-11 | -0.79 | 0.01387 | -0.0661 | -56.9575
-10.5 | -0.7465 | 0.0132 | -0.0644 | -56.553
-10 | -0.7045 | 0.01252 | -0.0625 | -56.27
-9.5 | -0.6621 | 0.01187 | -0.0607 | -55.7793
-9 | -0.6197 | 0.01127 | -0.0588 | -54.9867
-8.5 | -0.5752 | 0.01075 | -0.0572 | -53.507
-8 | -0.5307 | 0.01025 | -0.0556 | -51.7756
-7.5 | -0.486 | 0.00977 | -0.0539 | -49.7441
-7 | -0.4417 | 0.00929 | -0.0522 | -47.5457
-6.5 | -0.3981 | 0.00882 | -0.0504 | -45.1361
-6 | -0.3536 | 0.0084 | -0.0486 | -42.0952
-5.5 | -0.3081 | 0.00804 | -0.047 | -38.3209
-5 | -0.2627 | 0.0077 | -0.0453 | -34.1169
-4.5 | -0.2202 | 0.00734 | -0.043 | -30
-4 | -0.1789 | 0.00707 | -0.0403 | -25.3041
-3.5 | -0.1374 | 0.00692 | -0.0376 | -19.8555
-3 | -0.0871 | 0.00674 | -0.0367 | -12.9228
-2.5 | -0.0372 | 0.00648 | -0.0357 | -5.7407
-2 | 0.0038 | 0.00588 | -0.0332 | 0.64626
-1.5 | 0.0452 | 0.00517 | -0.0308 | 8.7427
-1 | 0.0712 | 0.00345 | -0.0258 | 20.6377
-0.5 | 0.133 | 0.00337 | -0.0273 | 39.4659
0 | 0.1962 | 0.0034 | -0.029 | 57.7059
0.5 | 0.2601 | 0.00343 | -0.0308 | 75.8309
1 | 0.3237 | 0.00342 | -0.0326 | 94.6491
1.5 | 0.3862 | 0.00347 | -0.0342 | 111.2968
2 | 0.449 | 0.0035 | -0.0359 | 128.2857
2.5 | 0.5076 | 0.0037 | -0.0367 | 137.1892
3 | 0.5564 | 0.00425 | -0.0357 | 130.9176
3.5 | 0.5955 | 0.00494 | -0.0328 | 120.5466
4 | 0.6188 | 0.00573 | -0.0268 | 107.993
4.5 | 0.6249 | 0.00637 | -0.0171 | 98.1005
5 | 0.6447 | 0.00716 | -0.0108 | 90.0419
5.5 | 0.6574 | 0.0083 | -0.0037 | 79.2048
6 | 0.6778 | 0.00941 | 0.0017 | 72.0298
6.5 | 0.6877 | 0.01094 | 0.0085 | 62.8611
7 | 0.7018 | 0.01242 | 0.0144 | 56.5056
7.5 | 0.7259 | 0.01367 | 0.0185 | 53.1017
8 | 0.7483 | 0.01507 | 0.0227 | 49.6549
8.5 | 0.7856 | 0.016 | 0.0247 | 49.1
9 | 0.8232 | 0.01695 | 0.0266 | 48.5664
9.5 | 0.8622 | 0.0179 | 0.0282 | 48.1676
10.5 | 0.938 | 0.01996 | 0.0314 | 46.994
11 | 0.9747 | 0.02108 | 0.0331 | 46.2381
11.5 | 1.0103 | 0.02232 | 0.0349 | 45.2643
12 | 1.0481 | 0.02348 | 0.0363 | 44.638
12.5 | 1.0816 | 0.02492 | 0.0381 | 43.4029
13 | 1.1159 | 0.02631 | 0.0397 | 42.4135
13.5 | 1.1464 | 0.02802 | 0.0416 | 40.9136
14 | 1.1814 | 0.02949 | 0.0429 | 40.061
14.5 | 1.2111 | 0.03136 | 0.0446 | 38.6193
15 | 1.2418 | 0.0332 | 0.0461 | 37.4036
15.5 | 1.268 | 0.03541 | 0.0478 | 35.8091
16 | 1.2935 | 0.0378 | 0.0494 | 34.2196
16.5 | 1.3197 | 0.04016 | 0.0507 | 32.8611
17.5 | 1.3653 | 0.04578 | 0.0531 | 29.8231
18.5 | 1.4024 | 0.05254 | 0.0547 | 26.692
19 | 1.4147 | 0.05671 | 0.0552 | 24.9462
19.5 | 1.4233 | 0.06134 | 0.0554 | 23.2035
20 | 1.431 | 0.06625 | 0.0552 | 21.6

## 103. Re 8M Mach 0.50 (1)
BIGFOIL.COM POLAR EXPORT
NACA66-320 a=0.0
NACA66-320 a=0.0 |  |  |  | Cl Max: | 1.33 | at alpha= | 19.5 | deg
JavaFoil+Calcfoil stall+Eppler ext transition |  |  |  | L/D Max: | 90.785 | at alpha= | 4.5 | deg
Re: | 8000000 |  |  | Cd Min: | 0.00381 | at alpha= | -1.5 | deg
Mach: | 0.5 |  |  | Cl=0 at alpha= | -1.5417 | deg
|  |  |  | @ Cl=0.1, Cd= | 0.0038215
|  |  |  | @ Cl=0.4, Cd= | 0.0058783
|  |  |  | @ Cl=0.6, Cd= | 0.00727
alpha (deg) | Cl | Cd | Cm | Cl/Cd
-20 | -1.065 | 0.14697 | 0.021 | -7.243
-19.5 | -1.033 | 0.14306 | 0.019 | -7.217
-19 | -0.999 | 0.14144 | 0.017 | -7.062
-18.5 | -0.968 | 0.13848 | 0.016 | -6.992
-18 | -0.947 | 0.13495 | 0.016 | -7.016
-17.5 | -0.917 | 0.13068 | 0.015 | -7.014
-17 | -0.884 | 0.12741 | 0.014 | -6.939
-16.5 | -0.854 | 0.12183 | 0.012 | -7.01
-16 | -0.826 | 0.11947 | 0.011 | -6.915
-15.5 | -0.802 | 0.11226 | 0.011 | -7.141
-15 | -0.771 | 0.10641 | 0.01 | -7.242
-14.5 | -0.742 | 0.10091 | 0.009 | -7.357
-14 | -0.716 | 0.09338 | 0.009 | -7.666
-13.5 | -0.691 | 0.08482 | 0.008 | -8.145
-13 | -0.759 | 0.02805 | 0.011 | -27.071
-12.5 | -0.627 | 0.0909 | 0.006 | -6.902
-12 | -0.599 | 0.08197 | 0.005 | -7.308
-11.5 | -0.571 | 0.07451 | 0.004 | -7.663
-11 | -0.544 | 0.06894 | 0.003 | -7.896
-10.5 | -0.514 | 0.07367 | 0.002 | -6.976
-10 | -0.486 | 0.06629 | 0.002 | -7.328
-9.5 | -0.456 | 0.07829 | 0.001 | -5.821
-9 | -0.601 | 0.06143 | 0 | -9.782
-8.5 | -0.792 | 0.01353 | -0.002 | -58.52
-8 | -0.788 | 0.01265 | -0.003 | -62.306
-7.5 | -0.759 | 0.01193 | -0.005 | -63.639
-7 | -0.717 | 0.01132 | -0.006 | -63.326
-6.5 | -0.666 | 0.01074 | -0.008 | -61.95
-6 | -0.607 | 0.01026 | -0.009 | -59.18
-5.5 | -0.545 | 0.00981 | -0.011 | -55.58
-5 | -0.481 | 0.00938 | -0.013 | -51.274
-4.5 | -0.415 | 0.009 | -0.014 | -46.071
-4 | -0.347 | 0.00865 | -0.016 | -40.095
-3.5 | -0.278 | 0.00836 | -0.018 | -33.224
-3 | -0.208 | 0.00806 | -0.019 | -25.773
-2.5 | -0.137 | 0.00781 | -0.021 | -17.565
-2 | -0.066 | 0.00716 | -0.023 | -9.217
-1.5 | 0.006 | 0.00381 | -0.025 | 1.5
-1 | 0.079 | 0.00381 | -0.026 | 20.654
-0.5 | 0.152 | 0.00385 | -0.028 | 39.403
0 | 0.222 | 0.00489 | -0.029 | 45.338
0.5 | 0.293 | 0.00531 | -0.031 | 55.18
1 | 0.364 | 0.00564 | -0.033 | 64.528
1.5 | 0.435 | 0.00611 | -0.034 | 71.159
2 | 0.503 | 0.00659 | -0.036 | 76.24
2.5 | 0.573 | 0.00709 | -0.037 | 80.744
3 | 0.642 | 0.00755 | -0.039 | 85.017
3.5 | 0.711 | 0.00804 | -0.041 | 88.53
4 | 0.78 | 0.00864 | -0.042 | 90.281
4.5 | 0.848 | 0.00934 | -0.044 | 90.785
5 | 0.913 | 0.01007 | -0.045 | 90.694
5.5 | 0.975 | 0.01306 | -0.047 | 74.649
6 | 1.036 | 0.01372 | -0.048 | 75.498
6.5 | 1.094 | 0.01453 | -0.05 | 75.303
7 | 1.149 | 0.01535 | -0.051 | 74.811
7.5 | 1.198 | 0.01632 | -0.053 | 73.374
8 | 1.239 | 0.01724 | -0.054 | 71.876
8.5 | 1.264 | 0.01846 | -0.056 | 68.475
9 | 1.269 | 0.01964 | -0.057 | 64.618
9.5 | 1.234 | 0.02119 | -0.059 | 58.247
10 | 1.069 | 0.02386 | -0.06 | 44.791
10.5 | 0.814 | 0.02552 | -0.062 | 31.892
11 | 0.846 | 0.02655 | -0.063 | 31.882
11.5 | 0.875 | 0.02994 | -0.064 | 29.231
12 | 0.769 | 0.08799 | -0.033 | 8.735
12.5 | 0.942 | 0.03077 | -0.067 | 30.602
13 | 0.971 | 0.0341 | -0.068 | 28.474
13.5 | 0.995 | 0.03951 | -0.069 | 25.179
14 | 1.011 | 0.04985 | -0.069 | 20.28
14.5 | 1.054 | 0.04374 | -0.071 | 24.09
15 | 1.082 | 0.04867 | -0.072 | 22.232
15.5 | 1.069 | 0.06389 | -0.069 | 16.727
16 | 1.144 | 0.05119 | -0.075 | 22.348
16.5 | 1.158 | 0.06286 | -0.075 | 18.419
17 | 1.085 | 0.11178 | -0.061 | 9.706
17.5 | 1.217 | 0.06578 | -0.077 | 18.498
18 | 1.203 | 0.08966 | -0.073 | 13.414
18.5 | 1.278 | 0.06549 | -0.08 | 19.52
19 | 1.316 | 0.06644 | -0.082 | 19.811
19.5 | 1.33 | 0.07733 | -0.081 | 17.194
20 | 1.233 | 0.16195 | -0.062 | 7.613

## 104. Re 8M Mach 0.50 (2)
BIGFOIL.COM POLAR EXPORT
NACA66-320 a=0.0
NACA66-320 a=0.0 |  |  |  | Cl Max: | 1.1295 | at alpha= | 14 | deg
XFOIL ncrit=9 |  |  |  | L/D Max: | 143.614 | at alpha= | 2.5 | deg
Re: | 8000000 |  |  | Cd Min: | 0.15109 | at alpha= | 19 | deg
Mach: | 0.5 |  |  | Cl=0 at alpha= | -3.1633 | deg
|  |  |  | @ Cl=0.1, Cd= | 0.0035623
|  |  |  | @ Cl=0.4, Cd= | 0.0036409
|  |  |  | @ Cl=0.6, Cd= | 0.0043324
alpha (deg) | Cl | Cd | Cm | Cl/Cd
-16 | -0.4739 | 0.1193 | -0.0883 | -3.9723
-15.5 | -0.4958 | 0.10614 | -0.0967 | -4.6712
-15 | -0.5236 | 0.09204 | -0.1055 | -5.6888
-14.5 | -0.5388 | 0.07936 | -0.1143 | -6.7893
-14 | -0.5666 | 0.06676 | -0.123 | -8.4871
-13.5 | -0.5948 | 0.05633 | -0.1281 | -10.5592
-13 | -0.6323 | 0.04685 | -0.1299 | -13.4963
-12.5 | -0.6625 | 0.03934 | -0.1283 | -16.8404
-12 | -0.6916 | 0.03273 | -0.1244 | -21.1305
-11.5 | -0.7079 | 0.0273 | -0.1189 | -25.9304
-11 | -0.7126 | 0.02286 | -0.1125 | -31.1724
-10.5 | -0.6896 | 0.02034 | -0.107 | -33.9036
-10 | -0.658 | 0.01845 | -0.102 | -35.664
-9.5 | -0.6235 | 0.01684 | -0.0971 | -37.0249
-9 | -0.5779 | 0.01569 | -0.0934 | -36.8324
-8.5 | -0.5344 | 0.01457 | -0.0896 | -36.6781
-8 | -0.4843 | 0.01372 | -0.0867 | -35.2988
-7.5 | -0.4366 | 0.01287 | -0.0837 | -33.9239
-7 | -0.3865 | 0.01214 | -0.081 | -31.8369
-6.5 | -0.3361 | 0.01146 | -0.0786 | -29.3281
-6 | -0.288 | 0.01076 | -0.0759 | -26.7658
-5.5 | -0.2377 | 0.01014 | -0.0736 | -23.4418
-5 | -0.1861 | 0.00961 | -0.0716 | -19.3652
-4.5 | -0.1348 | 0.00909 | -0.0696 | -14.8295
-4 | -0.0846 | 0.00859 | -0.0675 | -9.8487
-3.5 | -0.0334 | 0.00815 | -0.0656 | -4.0982
-3 | 0.0162 | 0.00773 | -0.0635 | 2.0957
-2.5 | 0.0641 | 0.00727 | -0.061 | 8.8171
-2 | 0.0753 | 0.00635 | -0.0515 | 11.8583
-1.5 | 0.0809 | 0.00553 | -0.0404 | 14.6293
-1 | 0.0833 | 0.00356 | -0.0295 | 23.3989
-0.5 | 0.1552 | 0.00357 | -0.0313 | 43.4734
0 | 0.2276 | 0.00359 | -0.0332 | 63.3983
0.5 | 0.3015 | 0.0036 | -0.0355 | 83.75
1 | 0.3751 | 0.00362 | -0.0376 | 103.6188
1.5 | 0.4467 | 0.00368 | -0.0393 | 121.3859
2 | 0.5187 | 0.00374 | -0.0411 | 138.6898
2.5 | 0.5802 | 0.00404 | -0.0407 | 143.6139
3 | 0.6215 | 0.00465 | -0.0364 | 133.6559
3.5 | 0.6327 | 0.00524 | -0.026 | 120.7443
4 | 0.6366 | 0.00627 | -0.015 | 101.5311
4.5 | 0.6304 | 0.00794 | -0.0033 | 79.3955
5 | 0.6289 | 0.0098 | 0.0068 | 64.1735
5.5 | 0.6401 | 0.01147 | 0.0146 | 55.8065
6 | 0.6523 | 0.01324 | 0.0219 | 49.2674
6.5 | 0.6753 | 0.01483 | 0.0274 | 45.5361
7 | 0.6808 | 0.0171 | 0.0348 | 39.8129
8 | 0.7199 | 0.0212 | 0.0453 | 33.9575
8.5 | 0.7631 | 0.02249 | 0.0476 | 33.9306
9 | 0.805 | 0.02392 | 0.0501 | 33.6538
9.5 | 0.8484 | 0.02535 | 0.0524 | 33.4675
10 | 0.8898 | 0.02699 | 0.0549 | 32.9678
10.5 | 0.931 | 0.02867 | 0.0574 | 32.473
11 | 0.9691 | 0.03068 | 0.0601 | 31.5874
11.5 | 1.0091 | 0.03267 | 0.0627 | 30.8877
12 | 1.0436 | 0.03506 | 0.0656 | 29.7661
12.5 | 1.0742 | 0.03785 | 0.0686 | 28.3804
13 | 1.0997 | 0.04111 | 0.0715 | 26.7502
13.5 | 1.1204 | 0.04493 | 0.0743 | 24.9366
14 | 1.1295 | 0.0498 | 0.0769 | 22.6807
14.5 | 1.1244 | 0.05607 | 0.0788 | 20.0535
15 | 1.1092 | 0.06362 | 0.0794 | 17.4348
15.5 | 1.0948 | 0.07175 | 0.0787 | 15.2585
16 | 1.0703 | 0.08129 | 0.0764 | 13.1664
16.5 | 1.0497 | 0.09121 | 0.0729 | 11.5086
17 | 1.022 | 0.10245 | 0.0676 | 9.9756
17.5 | 0.9943 | 0.11432 | 0.0611 | 8.6975
18 | 0.9681 | 0.12656 | 0.0539 | 7.6493
18.5 | 0.9437 | 0.13899 | 0.0461 | 6.7897
19 | 0.9248 | 0.15109 | 0.0383 | 6.1209

## 105. Re 10M Mach 0.00 (1)
BIGFOIL.COM POLAR EXPORT
NACA66-320 a=0.0
NACA66-320 a=0.0 |  |  |  | Cl Max: | 1.548 | at alpha= | 15.5 | deg
JavaFoil+Calcfoil stall+Eppler ext transition |  |  |  | L/D Max: | 103.077 | at alpha= | 5.5 | deg
Re: | 10000000 |  |  | Cd Min: | 0.00349 | at alpha= | -2 | deg
Mach: | 0 |  |  | Cl=0 at alpha= | -1.5397 | deg
|  |  |  | @ Cl=0.1, Cd= | 0.0040983
|  |  |  | @ Cl=0.4, Cd= | 0.0055467
|  |  |  | @ Cl=0.6, Cd= | 0.0065412
alpha (deg) | Cl | Cd | Cm | Cl/Cd
-20 | -0.932 | 0.15292 | 0.016 | -6.094
-19.5 | -0.951 | 0.14527 | 0.016 | -6.546
-19 | -0.969 | 0.13749 | 0.015 | -7.049
-18.5 | -0.985 | 0.13009 | 0.015 | -7.576
-18 | -1.001 | 0.1223 | 0.014 | -8.184
-17.5 | -1.015 | 0.11435 | 0.014 | -8.876
-17 | -1.038 | 0.09835 | 0.014 | -10.551
-16.5 | -1.042 | 0.09589 | 0.013 | -10.863
-16 | -1.072 | 0.07488 | 0.014 | -14.315
-15.5 | -1.08 | 0.06766 | 0.013 | -15.954
-15 | -1.198 | 0.02262 | 0.015 | -52.97
-14.5 | -1.198 | 0.02034 | 0.014 | -58.886
-14 | -1.191 | 0.01873 | 0.013 | -63.605
-13.5 | -1.18 | 0.01727 | 0.012 | -68.363
-13 | -1.163 | 0.01616 | 0.01 | -71.959
-12.5 | -1.137 | 0.01523 | 0.009 | -74.654
-12 | -1.107 | 0.01429 | 0.008 | -77.448
-11.5 | -1.074 | 0.01362 | 0.007 | -78.834
-11 | -1.039 | 0.01197 | 0.005 | -86.779
-10.5 | -0.999 | 0.01146 | 0.004 | -87.162
-10 | -0.957 | 0.01101 | 0.003 | -86.921
-9.5 | -0.912 | 0.01058 | 0.001 | -86.248
-9 | -0.865 | 0.01018 | 0 | -85.011
-8.5 | -0.816 | 0.00978 | -0.001 | -83.439
-8 | -0.765 | 0.00943 | -0.003 | -81.105
-7.5 | -0.712 | 0.00909 | -0.004 | -78.359
-7 | -0.657 | 0.00878 | -0.006 | -74.875
-6.5 | -0.601 | 0.00847 | -0.007 | -71.026
-6 | -0.544 | 0.00819 | -0.008 | -66.396
-5.5 | -0.485 | 0.00793 | -0.01 | -61.211
-5 | -0.426 | 0.00766 | -0.011 | -55.583
-4.5 | -0.366 | 0.00742 | -0.013 | -49.313
-4 | -0.305 | 0.00718 | -0.014 | -42.497
-3.5 | -0.244 | 0.00701 | -0.015 | -34.795
-3 | -0.182 | 0.00684 | -0.017 | -26.65
-2.5 | -0.12 | 0.00664 | -0.018 | -18.085
-2 | -0.058 | 0.00349 | -0.02 | -16.64
-1.5 | 0.005 | 0.00353 | -0.021 | 1.4
-1 | 0.068 | 0.00421 | -0.023 | 16.203
-0.5 | 0.131 | 0.00399 | -0.024 | 32.923
0 | 0.194 | 0.00455 | -0.026 | 42.532
0.5 | 0.256 | 0.00485 | -0.027 | 52.826
1 | 0.318 | 0.00512 | -0.028 | 62.138
1.5 | 0.38 | 0.00544 | -0.03 | 69.922
2 | 0.44 | 0.00576 | -0.031 | 76.427
2.5 | 0.502 | 0.00604 | -0.033 | 83.083
3 | 0.563 | 0.00635 | -0.034 | 88.663
3.5 | 0.623 | 0.00666 | -0.035 | 93.595
4 | 0.684 | 0.00711 | -0.037 | 96.202
4.5 | 0.744 | 0.00753 | -0.038 | 98.78
5 | 0.803 | 0.00797 | -0.04 | 100.754
5.5 | 0.861 | 0.00835 | -0.041 | 103.077
6 | 0.916 | 0.0104 | -0.042 | 88.073
6.5 | 0.972 | 0.01081 | -0.044 | 89.941
7 | 1.027 | 0.01128 | -0.045 | 91.039
7.5 | 1.081 | 0.01177 | -0.046 | 91.782
8 | 1.132 | 0.01233 | -0.048 | 91.869
8.5 | 1.181 | 0.01282 | -0.049 | 92.146
9 | 1.228 | 0.01341 | -0.05 | 91.577
9.5 | 1.273 | 0.01396 | -0.052 | 91.135
10 | 1.314 | 0.01457 | -0.053 | 90.247
10.5 | 1.353 | 0.01525 | -0.054 | 88.762
11 | 1.389 | 0.01596 | -0.055 | 87.032
11.5 | 1.421 | 0.01677 | -0.057 | 84.709
12 | 1.45 | 0.0174 | -0.058 | 83.335
12.5 | 1.475 | 0.01824 | -0.059 | 80.89
13 | 1.497 | 0.01917 | -0.06 | 78.108
13.5 | 1.515 | 0.02016 | -0.062 | 75.126
14 | 1.529 | 0.02124 | -0.063 | 71.957
14.5 | 1.539 | 0.02247 | -0.064 | 68.481
15 | 1.545 | 0.0237 | -0.065 | 65.198
15.5 | 1.548 | 0.02489 | -0.066 | 62.189
16 | 1.543 | 0.02618 | -0.067 | 58.942
16.5 | 1.534 | 0.02767 | -0.068 | 55.426
17 | 1.52 | 0.02923 | -0.069 | 52.008
17.5 | 1.504 | 0.03083 | -0.07 | 48.786
18 | 1.484 | 0.03277 | -0.071 | 45.285
18.5 | 1.461 | 0.03487 | -0.072 | 41.908
19 | 1.436 | 0.03702 | -0.073 | 38.792
19.5 | 1.409 | 0.03934 | -0.074 | 35.809
20 | 1.378 | 0.04202 | -0.075 | 32.808

## 106. Re 10M Mach 0.00 (2)
BIGFOIL.COM POLAR EXPORT
NACA66-320 a=0.0
NACA66-320 a=0.0 |  |  |  | Cl Max: | 1.4938 | at alpha= | 20 | deg
XFOIL ncrit=9 |  |  |  | L/D Max: | 123.077 | at alpha= | 2.5 | deg
Re: | 10000000 |  |  | Cd Min: | 0.04919 | at alpha= | 20 | deg
Mach: | 0 |  |  | Cl=0 at alpha= | -1.9691 | deg
|  |  |  | @ Cl=0.1, Cd= | 0.004047
|  |  |  | @ Cl=0.4, Cd= | 0.0034191
|  |  |  | @ Cl=0.6, Cd= | 0.00568
alpha (deg) | Cl | Cd | Cm | Cl/Cd
-20 | -1.3617 | 0.035 | -0.0815 | -38.9057
-19.5 | -1.3451 | 0.03243 | -0.0801 | -41.477
-19 | -1.3256 | 0.03015 | -0.0786 | -43.9668
-18.5 | -1.3013 | 0.02829 | -0.0773 | -45.9986
-18 | -1.2839 | 0.02604 | -0.0751 | -49.3049
-17.5 | -1.2816 | 0.02306 | -0.0712 | -55.5768
-17 | -1.254 | 0.0216 | -0.0694 | -58.0556
-16.5 | -1.2212 | 0.02047 | -0.0681 | -59.658
-16 | -1.1865 | 0.01947 | -0.0668 | -60.9399
-15.5 | -1.1505 | 0.01851 | -0.0656 | -62.1556
-15 | -1.1147 | 0.01759 | -0.0643 | -63.3712
-14.5 | -1.0781 | 0.01674 | -0.0629 | -64.4026
-14 | -1.0422 | 0.01589 | -0.0614 | -65.5884
-13.5 | -1.0047 | 0.01511 | -0.0599 | -66.4924
-13 | -0.9668 | 0.01438 | -0.0585 | -67.2323
-12.5 | -0.9268 | 0.01371 | -0.0572 | -67.6003
-12 | -0.8877 | 0.01305 | -0.0558 | -68.023
-11.5 | -0.8461 | 0.01249 | -0.0547 | -67.7422
-11 | -0.8057 | 0.01191 | -0.0533 | -67.649
-10.5 | -0.7639 | 0.01138 | -0.052 | -67.1265
-10 | -0.7234 | 0.01085 | -0.0505 | -66.6728
-9.5 | -0.6817 | 0.01035 | -0.0491 | -65.8647
-9 | -0.6412 | 0.00984 | -0.0474 | -65.1626
-8.5 | -0.5989 | 0.0094 | -0.046 | -63.7128
-8 | -0.5553 | 0.009 | -0.0447 | -61.7
-7.5 | -0.5122 | 0.00861 | -0.0433 | -59.489
-7 | -0.4689 | 0.00825 | -0.0418 | -56.8364
-6.5 | -0.4272 | 0.00788 | -0.04 | -54.2132
-6 | -0.3856 | 0.00754 | -0.038 | -51.1406
-5.5 | -0.3446 | 0.00725 | -0.0358 | -47.531
-5 | -0.3061 | 0.00708 | -0.0329 | -43.2345
-4.5 | -0.2583 | 0.00688 | -0.032 | -37.5436
-4 | -0.2081 | 0.0067 | -0.0315 | -31.0597
-3.5 | -0.1558 | 0.00655 | -0.0315 | -23.7863
-3 | -0.1028 | 0.00634 | -0.0316 | -16.2145
-2.5 | -0.0498 | 0.00612 | -0.0317 | -8.1373
-1.5 | 0.044 | 0.00516 | -0.0297 | 8.5271
-1 | 0.0878 | 0.00441 | -0.0283 | 19.9093
-0.5 | 0.1278 | 0.00322 | -0.0263 | 39.6894
0 | 0.1883 | 0.00315 | -0.0279 | 59.7778
0.5 | 0.2495 | 0.00317 | -0.0297 | 78.7066
1 | 0.3103 | 0.00324 | -0.0313 | 95.7716
1.5 | 0.3705 | 0.00331 | -0.0329 | 111.9335
2 | 0.4273 | 0.00352 | -0.0338 | 121.392
2.5 | 0.48 | 0.0039 | -0.034 | 123.0769
3 | 0.5282 | 0.00439 | -0.0334 | 120.3189
3.5 | 0.5636 | 0.00516 | -0.0303 | 109.2248
4 | 0.6007 | 0.00569 | -0.0274 | 105.5712
4.5 | 0.6249 | 0.00613 | -0.0217 | 101.9413
5 | 0.6394 | 0.00681 | -0.0144 | 93.8913
5.5 | 0.6593 | 0.00761 | -0.0087 | 86.636
6 | 0.6748 | 0.00868 | -0.0025 | 77.7419
6.5 | 0.6916 | 0.00986 | 0.0031 | 70.142
7 | 0.7141 | 0.01098 | 0.0075 | 65.0364
7.5 | 0.7402 | 0.01202 | 0.0111 | 61.5807
8 | 0.7688 | 0.01302 | 0.0143 | 59.0476
8.5 | 0.8064 | 0.01373 | 0.0159 | 58.7327
9 | 0.8425 | 0.01454 | 0.0177 | 57.9436
9.5 | 0.8806 | 0.0153 | 0.0191 | 57.5556
10 | 0.9169 | 0.01617 | 0.0207 | 56.7038
10.5 | 0.9549 | 0.017 | 0.0219 | 56.1706
11 | 0.989 | 0.01799 | 0.0236 | 54.975
11.5 | 1.0255 | 0.01891 | 0.0249 | 54.2306
12 | 1.0619 | 0.01987 | 0.0261 | 53.4424
12.5 | 1.0957 | 0.021 | 0.0274 | 52.1762
13 | 1.1299 | 0.02209 | 0.0287 | 51.1498
13.5 | 1.1602 | 0.02345 | 0.0303 | 49.4755
14 | 1.1953 | 0.02458 | 0.0313 | 48.629
14.5 | 1.2253 | 0.02601 | 0.0327 | 47.1088
15 | 1.2565 | 0.0274 | 0.0338 | 45.8577
15.5 | 1.2848 | 0.02903 | 0.0351 | 44.2577
16 | 1.3135 | 0.03067 | 0.0363 | 42.8269
16.5 | 1.3392 | 0.03254 | 0.0375 | 41.1555
17 | 1.3676 | 0.03427 | 0.0384 | 39.9066
17.5 | 1.3921 | 0.03635 | 0.0394 | 38.2971
18 | 1.4188 | 0.03829 | 0.0401 | 37.0541
18.5 | 1.4397 | 0.04074 | 0.0411 | 35.3387
19 | 1.4597 | 0.04334 | 0.0419 | 33.6802
19.5 | 1.4791 | 0.04603 | 0.0425 | 32.1334
20 | 1.4938 | 0.04919 | 0.0432 | 30.368

## 107. Re 10M Mach 0.10 (1)
BIGFOIL.COM POLAR EXPORT
NACA66-320 a=0.0
NACA66-320 a=0.0 |  |  |  | Cl Max: | 1.531 | at alpha= | 15 | deg
JavaFoil+Calcfoil stall+Eppler ext transition |  |  |  | L/D Max: | 103.048 | at alpha= | 5.5 | deg
Re: | 10000000 |  |  | Cd Min: | 0.00353 | at alpha= | -2 | deg
Mach: | 0.1 |  |  | Cl=0 at alpha= | -1.5397 | deg
|  |  |  | @ Cl=0.1, Cd= | 0.0041068
|  |  |  | @ Cl=0.4, Cd= | 0.005539
|  |  |  | @ Cl=0.6, Cd= | 0.0065708
alpha (deg) | Cl | Cd | Cm | Cl/Cd
-19.5 | -0.905 | 0.14937 | 0.015 | -6.057
-19 | -0.926 | 0.14207 | 0.015 | -6.519
-18.5 | -0.947 | 0.13302 | 0.014 | -7.122
-18 | -0.965 | 0.12649 | 0.014 | -7.628
-17.5 | -0.981 | 0.11905 | 0.013 | -8.244
-17 | -0.995 | 0.11277 | 0.013 | -8.821
-16.5 | -1.007 | 0.10573 | 0.012 | -9.523
-16 | -1.024 | 0.09343 | 0.012 | -10.956
-15.5 | -1.059 | 0.07017 | 0.013 | -15.094
-15 | -1.175 | 0.02502 | 0.015 | -46.946
-14.5 | -1.182 | 0.02135 | 0.014 | -55.386
-14 | -1.18 | 0.01939 | 0.013 | -60.862
-13.5 | -1.172 | 0.01775 | 0.012 | -66.016
-13 | -1.158 | 0.01651 | 0.01 | -70.101
-12.5 | -1.133 | 0.01549 | 0.009 | -73.137
-12 | -1.105 | 0.01458 | 0.008 | -75.758
-11.5 | -1.073 | 0.01382 | 0.007 | -77.621
-11 | -1.039 | 0.0121 | 0.005 | -85.831
-10.5 | -1 | 0.01157 | 0.004 | -86.432
-10 | -0.958 | 0.01111 | 0.003 | -86.302
-9.5 | -0.914 | 0.01068 | 0.001 | -85.61
-9 | -0.867 | 0.01027 | 0 | -84.443
-8.5 | -0.819 | 0.00987 | -0.001 | -82.947
-8 | -0.767 | 0.00951 | -0.003 | -80.679
-7.5 | -0.715 | 0.00916 | -0.004 | -77.996
-7 | -0.66 | 0.00882 | -0.006 | -74.848
-6.5 | -0.604 | 0.00851 | -0.007 | -70.98
-6 | -0.546 | 0.00825 | -0.008 | -66.199
-5.5 | -0.487 | 0.00795 | -0.01 | -61.297
-5 | -0.428 | 0.00768 | -0.011 | -55.696
-4.5 | -0.367 | 0.00747 | -0.013 | -49.213
-4 | -0.307 | 0.00723 | -0.014 | -42.413
-3.5 | -0.245 | 0.00705 | -0.016 | -34.74
-3 | -0.183 | 0.00688 | -0.017 | -26.615
-2.5 | -0.121 | 0.00665 | -0.018 | -18.164
-2 | -0.058 | 0.00353 | -0.02 | -16.543
-1.5 | 0.005 | 0.00354 | -0.022 | 1.406
-1 | 0.069 | 0.00422 | -0.023 | 16.248
-0.5 | 0.132 | 0.00399 | -0.024 | 33.145
0 | 0.195 | 0.00461 | -0.026 | 42.218
0.5 | 0.257 | 0.00485 | -0.027 | 52.998
1 | 0.32 | 0.00515 | -0.029 | 62.045
1.5 | 0.382 | 0.00544 | -0.03 | 70.208
2 | 0.442 | 0.00577 | -0.031 | 76.671
2.5 | 0.504 | 0.00605 | -0.033 | 83.331
3 | 0.565 | 0.00637 | -0.034 | 88.78
3.5 | 0.626 | 0.00672 | -0.036 | 93.252
4 | 0.687 | 0.00717 | -0.037 | 95.838
4.5 | 0.747 | 0.00758 | -0.038 | 98.627
5 | 0.806 | 0.008 | -0.04 | 100.785
5.5 | 0.864 | 0.00839 | -0.041 | 103.048
6 | 0.92 | 0.01047 | -0.042 | 87.924
6.5 | 0.976 | 0.01089 | -0.044 | 89.692
7 | 1.031 | 0.01137 | -0.045 | 90.68
7.5 | 1.085 | 0.01189 | -0.047 | 91.258
8 | 1.137 | 0.01244 | -0.048 | 91.4
8.5 | 1.186 | 0.01295 | -0.049 | 91.551
9 | 1.232 | 0.01356 | -0.051 | 90.873
9.5 | 1.276 | 0.01413 | -0.052 | 90.361
10 | 1.318 | 0.01472 | -0.053 | 89.518
10.5 | 1.356 | 0.01543 | -0.054 | 87.86
11 | 1.39 | 0.01616 | -0.056 | 86.022
11.5 | 1.422 | 0.017 | -0.057 | 83.617
12 | 1.45 | 0.01762 | -0.058 | 82.262
12.5 | 1.473 | 0.01856 | -0.059 | 79.368
13 | 1.493 | 0.01953 | -0.061 | 76.451
13.5 | 1.509 | 0.02064 | -0.062 | 73.101
14 | 1.52 | 0.02176 | -0.063 | 69.849
14.5 | 1.528 | 0.02287 | -0.064 | 66.803
15 | 1.531 | 0.02417 | -0.065 | 63.351
15.5 | 1.531 | 0.02543 | -0.066 | 60.207
16 | 1.522 | 0.02687 | -0.068 | 56.659
16.5 | 1.509 | 0.02831 | -0.069 | 53.299
17 | 1.491 | 0.02981 | -0.07 | 50.028
17.5 | 1.47 | 0.03204 | -0.071 | 45.878
18 | 1.446 | 0.03373 | -0.072 | 42.858
18.5 | 1.418 | 0.03603 | -0.073 | 39.354
19 | 1.388 | 0.03822 | -0.074 | 36.309
19.5 | 1.354 | 0.04144 | -0.074 | 32.677
20 | 1.319 | 0.04426 | -0.075 | 29.809

## 108. Re 10M Mach 0.10 (2)
BIGFOIL.COM POLAR EXPORT
NACA66-320 a=0.0
NACA66-320 a=0.0 |  |  |  | Cl Max: | 1.488 | at alpha= | 20 | deg
XFOIL ncrit=9 |  |  |  | L/D Max: | 123.846 | at alpha= | 2.5 | deg
Re: | 10000000 |  |  | Cd Min: | 0.05133 | at alpha= | 20 | deg
Mach: | 0.1 |  |  | Cl=0 at alpha= | -1.9818 | deg
|  |  |  | @ Cl=0.1, Cd= | 0.0040717
|  |  |  | @ Cl=0.4, Cd= | 0.003414
|  |  |  | @ Cl=0.6, Cd= | 0.0056745
alpha (deg) | Cl | Cd | Cm | Cl/Cd
-20 | -1.354 | 0.03691 | -0.0851 | -36.6838
-19.5 | -1.3406 | 0.03398 | -0.0836 | -39.4526
-19 | -1.322 | 0.0315 | -0.0821 | -41.9683
-18.5 | -1.2969 | 0.02957 | -0.0808 | -43.8586
-18 | -1.2779 | 0.02733 | -0.0788 | -46.7581
-17.5 | -1.2585 | 0.02518 | -0.0765 | -49.9801
-17 | -1.253 | 0.02241 | -0.0726 | -55.9125
-16.5 | -1.2233 | 0.02104 | -0.0708 | -58.1416
-16 | -1.1903 | 0.01989 | -0.0693 | -59.8441
-15.5 | -1.1533 | 0.01893 | -0.068 | -60.9245
-15 | -1.1176 | 0.01796 | -0.0665 | -62.2272
-14.5 | -1.0798 | 0.01711 | -0.0652 | -63.1093
-14 | -1.0432 | 0.01624 | -0.0636 | -64.2365
-13.5 | -1.0061 | 0.01541 | -0.062 | -65.2888
-13 | -0.967 | 0.01467 | -0.0606 | -65.9168
-12.5 | -0.928 | 0.01395 | -0.0591 | -66.5233
-12 | -0.8874 | 0.0133 | -0.0578 | -66.7218
-11.5 | -0.8468 | 0.01268 | -0.0564 | -66.7823
-11 | -0.805 | 0.01211 | -0.0551 | -66.474
-10.5 | -0.764 | 0.01154 | -0.0536 | -66.2045
-10 | -0.7218 | 0.01103 | -0.0522 | -65.4397
-9.5 | -0.6806 | 0.0105 | -0.0506 | -64.819
-9 | -0.6402 | 0.00997 | -0.0489 | -64.2126
-8.5 | -0.5969 | 0.00953 | -0.0475 | -62.6338
-8 | -0.5536 | 0.0091 | -0.0461 | -60.8352
-7.5 | -0.5105 | 0.0087 | -0.0446 | -58.6782
-7 | -0.4663 | 0.00834 | -0.0432 | -55.9113
-6.5 | -0.4243 | 0.00795 | -0.0413 | -53.3711
-6 | -0.3823 | 0.0076 | -0.0394 | -50.3026
-5.5 | -0.3401 | 0.0073 | -0.0374 | -46.589
-5 | -0.3011 | 0.00708 | -0.0346 | -42.5282
-4.5 | -0.2567 | 0.00691 | -0.0328 | -37.1491
-4 | -0.2068 | 0.00672 | -0.0322 | -30.7738
-3.5 | -0.1546 | 0.00656 | -0.0321 | -23.5671
-3 | -0.1016 | 0.00636 | -0.0321 | -15.9748
-2.5 | -0.0485 | 0.00614 | -0.0322 | -7.899
-1.5 | 0.0451 | 0.00517 | -0.0301 | 8.7234
-1 | 0.0886 | 0.00441 | -0.0285 | 20.0907
-0.5 | 0.1287 | 0.00322 | -0.0265 | 39.9689
0 | 0.1896 | 0.00315 | -0.0281 | 60.1905
0.5 | 0.2512 | 0.00317 | -0.0299 | 79.2429
1 | 0.3123 | 0.00324 | -0.0315 | 96.3889
1.5 | 0.373 | 0.00331 | -0.0331 | 112.6888
2 | 0.4301 | 0.00353 | -0.0341 | 121.8414
2.5 | 0.483 | 0.0039 | -0.0342 | 123.8462
3 | 0.5314 | 0.00439 | -0.0335 | 121.0478
3.5 | 0.5667 | 0.00516 | -0.0303 | 109.8256
4 | 0.6023 | 0.00571 | -0.027 | 105.4816
4.5 | 0.6242 | 0.00614 | -0.0208 | 101.6612
5 | 0.6378 | 0.00688 | -0.0134 | 92.7035
5.5 | 0.6593 | 0.00768 | -0.0079 | 85.8464
6 | 0.6747 | 0.00878 | -0.0018 | 76.8451
6.5 | 0.6908 | 0.01 | 0.004 | 69.08
7 | 0.7127 | 0.01115 | 0.0085 | 63.9193
7.5 | 0.739 | 0.01221 | 0.0122 | 60.5242
8 | 0.7674 | 0.01323 | 0.0154 | 58.0045
8.5 | 0.8048 | 0.01398 | 0.0171 | 57.568
9 | 0.8417 | 0.01479 | 0.0188 | 56.9101
9.5 | 0.8796 | 0.01558 | 0.0203 | 56.457
10 | 0.9165 | 0.01646 | 0.0219 | 55.6804
10.5 | 0.9552 | 0.01729 | 0.0231 | 55.2458
11 | 0.9884 | 0.01836 | 0.0249 | 53.8344
11.5 | 1.0264 | 0.01924 | 0.0261 | 53.3472
12 | 1.0607 | 0.02035 | 0.0276 | 52.1229
12.5 | 1.0966 | 0.02141 | 0.0288 | 51.2191
13 | 1.1283 | 0.02268 | 0.0304 | 49.7487
13.5 | 1.1617 | 0.02391 | 0.0318 | 48.5864
14 | 1.195 | 0.02521 | 0.033 | 47.4018
14.5 | 1.2265 | 0.02659 | 0.0343 | 46.1264
15 | 1.2566 | 0.02811 | 0.0356 | 44.703
15.5 | 1.2855 | 0.02976 | 0.0369 | 43.1956
16 | 1.3128 | 0.03154 | 0.0383 | 41.6233
16.5 | 1.3407 | 0.03335 | 0.0393 | 40.2009
17 | 1.3674 | 0.03528 | 0.0404 | 38.7585
17.5 | 1.3937 | 0.03732 | 0.0413 | 37.3446
18 | 1.4164 | 0.03963 | 0.0424 | 35.7406
18.5 | 1.4407 | 0.04191 | 0.0431 | 34.376
19 | 1.4581 | 0.04484 | 0.044 | 32.5178
19.5 | 1.4737 | 0.04797 | 0.0448 | 30.7213
20 | 1.488 | 0.05133 | 0.0454 | 28.9889

## 109. Re 10M Mach 0.25 (1)
BIGFOIL.COM POLAR EXPORT
NACA66-320 a=0.0
NACA66-320 a=0.0 |  |  |  | Cl Max: | 1.453 | at alpha= | 13 | deg
JavaFoil+Calcfoil stall+Eppler ext transition |  |  |  | L/D Max: | 99.227 | at alpha= | 5 | deg
Re: | 10000000 |  |  | Cd Min: | 0.00357 | at alpha= | -1.5 | deg
Mach: | 0.25 |  |  | Cl=0 at alpha= | -1.5385 | deg
|  |  |  | @ Cl=0.1, Cd= | 0.0041055
|  |  |  | @ Cl=0.4, Cd= | 0.0056372
|  |  |  | @ Cl=0.6, Cd= | 0.0066961
alpha (deg) | Cl | Cd | Cm | Cl/Cd
-17.5 | -0.714 | 0.13896 | 0.012 | -5.137
-17 | -0.76 | 0.13125 | 0.011 | -5.789
-16.5 | -0.801 | 0.12342 | 0.011 | -6.494
-16 | -0.838 | 0.11696 | 0.01 | -7.162
-15.5 | -0.87 | 0.10825 | 0.01 | -8.033
-15 | -0.897 | 0.10074 | 0.009 | -8.9
-14.5 | -0.918 | 0.09316 | 0.009 | -9.858
-14 | -0.933 | 0.08684 | 0.008 | -10.748
-13.5 | -0.942 | 0.08093 | 0.008 | -11.638
-13 | -1.085 | 0.02319 | 0.01 | -46.784
-12.5 | -1.093 | 0.01766 | 0.009 | -61.928
-12 | -1.078 | 0.01621 | 0.008 | -66.508
-11.5 | -1.057 | 0.0151 | 0.007 | -69.984
-11 | -1.03 | 0.01415 | 0.005 | -72.767
-10.5 | -0.999 | 0.01229 | 0.004 | -81.33
-10 | -0.962 | 0.01173 | 0.003 | -82.072
-9.5 | -0.922 | 0.01123 | 0.001 | -82.077
-9 | -0.878 | 0.01079 | 0 | -81.355
-8.5 | -0.831 | 0.01032 | -0.001 | -80.48
-8 | -0.781 | 0.00989 | -0.003 | -78.905
-7.5 | -0.728 | 0.0095 | -0.004 | -76.635
-7 | -0.674 | 0.00917 | -0.006 | -73.475
-6.5 | -0.617 | 0.00882 | -0.007 | -69.99
-6 | -0.559 | 0.0085 | -0.009 | -65.746
-5.5 | -0.499 | 0.00821 | -0.01 | -60.731
-5 | -0.438 | 0.00791 | -0.011 | -55.377
-4.5 | -0.377 | 0.00763 | -0.013 | -49.34
-4 | -0.314 | 0.00742 | -0.014 | -42.345
-3.5 | -0.251 | 0.00721 | -0.016 | -34.823
-3 | -0.188 | 0.007 | -0.017 | -26.829
-2.5 | -0.124 | 0.00681 | -0.019 | -18.166
-2 | -0.06 | 0.00661 | -0.02 | -9.002
-1.5 | 0.005 | 0.00357 | -0.022 | 1.429
-1 | 0.07 | 0.00381 | -0.024 | 18.489
-0.5 | 0.136 | 0.00446 | -0.025 | 30.458
0 | 0.2 | 0.00467 | -0.026 | 42.698
0.5 | 0.264 | 0.00499 | -0.028 | 52.889
1 | 0.328 | 0.00525 | -0.029 | 62.456
1.5 | 0.392 | 0.00559 | -0.031 | 70.092
2 | 0.453 | 0.00595 | -0.032 | 76.174
2.5 | 0.517 | 0.00625 | -0.034 | 82.715
3 | 0.58 | 0.00658 | -0.035 | 88.108
3.5 | 0.642 | 0.00694 | -0.037 | 92.572
4 | 0.705 | 0.00742 | -0.038 | 94.924
4.5 | 0.766 | 0.00788 | -0.039 | 97.26
5 | 0.826 | 0.00833 | -0.041 | 99.227
5.5 | 0.884 | 0.01051 | -0.042 | 84.131
6 | 0.943 | 0.01093 | -0.044 | 86.281
6.5 | 0.999 | 0.01144 | -0.045 | 87.376
7 | 1.055 | 0.01192 | -0.046 | 88.495
7.5 | 1.109 | 0.01245 | -0.048 | 89.064
8 | 1.161 | 0.01303 | -0.049 | 89.06
8.5 | 1.209 | 0.01367 | -0.05 | 88.408
9 | 1.254 | 0.01431 | -0.052 | 87.583
9.5 | 1.295 | 0.01497 | -0.053 | 86.524
10 | 1.332 | 0.01575 | -0.054 | 84.609
10.5 | 1.366 | 0.01645 | -0.056 | 83.018
11 | 1.394 | 0.01731 | -0.057 | 80.551
11.5 | 1.418 | 0.01825 | -0.058 | 77.664
12 | 1.435 | 0.01921 | -0.06 | 74.737
12.5 | 1.447 | 0.02023 | -0.061 | 71.562
13 | 1.453 | 0.02143 | -0.062 | 67.812
13.5 | 1.452 | 0.02276 | -0.063 | 63.792
14 | 1.445 | 0.02417 | -0.065 | 59.798
14.5 | 1.431 | 0.02556 | -0.066 | 55.997
15 | 1.41 | 0.02712 | -0.067 | 52.005
15.5 | 1.383 | 0.02892 | -0.068 | 47.823
16 | 1.343 | 0.03081 | -0.069 | 43.572
16.5 | 1.293 | 0.03327 | -0.07 | 38.872
17 | 1.238 | 0.03589 | -0.071 | 34.479
17.5 | 1.176 | 0.03886 | -0.072 | 30.25
18 | 1.106 | 0.04312 | -0.073 | 25.653

## 110. Re 10M Mach 0.25 (2)
BIGFOIL.COM POLAR EXPORT
NACA66-320 a=0.0
NACA66-320 a=0.0 |  |  |  | Cl Max: | 1.4673 | at alpha= | 20 | deg
XFOIL ncrit=9 |  |  |  | L/D Max: | 126.43 | at alpha= | 2.5 | deg
Re: | 10000000 |  |  | Cd Min: | 0.06266 | at alpha= | 20 | deg
Mach: | 0.25 |  |  | Cl=0 at alpha= | -2.0823 | deg
|  |  |  | @ Cl=0.1, Cd= | 0.0042038
|  |  |  | @ Cl=0.4, Cd= | 0.0033741
|  |  |  | @ Cl=0.6, Cd= | 0.0057572
alpha (deg) | Cl | Cd | Cm | Cl/Cd
-20 | -1.2975 | 0.04982 | -0.1017 | -26.0438
-19.5 | -1.2925 | 0.04508 | -0.1013 | -28.6713
-19 | -1.2867 | 0.04076 | -0.1 | -31.5677
-18.5 | -1.2722 | 0.03734 | -0.0985 | -34.0707
-18 | -1.2644 | 0.03367 | -0.0962 | -37.5527
-17.5 | -1.2485 | 0.03073 | -0.0937 | -40.6281
-17 | -1.2183 | 0.02882 | -0.0919 | -42.2727
-16.5 | -1.1918 | 0.02676 | -0.0896 | -44.5366
-16 | -1.2001 | 0.02297 | -0.0841 | -52.2464
-15.5 | -1.1683 | 0.02143 | -0.0816 | -54.517
-15 | -1.13 | 0.02027 | -0.0796 | -55.7474
-14.5 | -1.092 | 0.01916 | -0.0776 | -56.9937
-14 | -1.0502 | 0.01825 | -0.0759 | -57.5452
-13.5 | -1.0133 | 0.01716 | -0.0736 | -59.0501
-13 | -0.9716 | 0.01628 | -0.0718 | -59.6806
-12.5 | -0.9321 | 0.01537 | -0.0697 | -60.6441
-12 | -0.89 | 0.0146 | -0.0678 | -60.9589
-11.5 | -0.8481 | 0.01386 | -0.066 | -61.1905
-11 | -0.8052 | 0.01318 | -0.0642 | -61.0926
-10.5 | -0.7624 | 0.01253 | -0.0623 | -60.846
-10 | -0.7184 | 0.01194 | -0.0607 | -60.1675
-9.5 | -0.6745 | 0.01138 | -0.059 | -59.2707
-9 | -0.6325 | 0.01075 | -0.057 | -58.8372
-8.5 | -0.5888 | 0.0102 | -0.0552 | -57.7255
-8 | -0.5438 | 0.00971 | -0.0536 | -56.0041
-7.5 | -0.499 | 0.00924 | -0.0519 | -54.0043
-7 | -0.4537 | 0.00881 | -0.0503 | -51.4983
-6.5 | -0.4089 | 0.00839 | -0.0486 | -48.7366
-6 | -0.3652 | 0.00798 | -0.0467 | -45.7644
-5.5 | -0.3205 | 0.00762 | -0.0448 | -42.0604
-4.5 | -0.2327 | 0.00702 | -0.0406 | -33.1481
-4 | -0.1953 | 0.00684 | -0.037 | -28.5526
-3.5 | -0.1458 | 0.00666 | -0.0359 | -21.8919
-3 | -0.0933 | 0.00645 | -0.0355 | -14.4651
-2.5 | -0.0396 | 0.00625 | -0.0353 | -6.336
-2 | 0.0078 | 0.00583 | -0.0339 | 1.3379
-1.5 | 0.0517 | 0.00524 | -0.0319 | 9.8664
-1 | 0.093 | 0.00441 | -0.0297 | 21.0884
-0.5 | 0.1334 | 0.00322 | -0.0273 | 41.4286
0 | 0.1968 | 0.00318 | -0.0291 | 61.8868
0.5 | 0.2607 | 0.0032 | -0.031 | 81.4688
1 | 0.3238 | 0.00327 | -0.0327 | 99.0214
1.5 | 0.3867 | 0.00332 | -0.0344 | 116.4759
2 | 0.4457 | 0.00356 | -0.0353 | 125.1966
2.5 | 0.4994 | 0.00395 | -0.0352 | 126.4304
3 | 0.5487 | 0.00442 | -0.0343 | 124.1403
3.5 | 0.5825 | 0.00518 | -0.0304 | 112.4517
4 | 0.6016 | 0.00581 | -0.0233 | 103.5456
4.5 | 0.6155 | 0.00643 | -0.0154 | 95.7232
5 | 0.6349 | 0.00725 | -0.0091 | 87.5724
5.5 | 0.6525 | 0.00829 | -0.0028 | 78.7093
6 | 0.6718 | 0.00942 | 0.0028 | 71.3163
6.5 | 0.6843 | 0.01087 | 0.0092 | 62.9531
7 | 0.7026 | 0.01224 | 0.0144 | 57.402
7.5 | 0.7276 | 0.01347 | 0.0185 | 54.0163
8 | 0.7597 | 0.01451 | 0.0213 | 52.357
8.5 | 0.7967 | 0.01542 | 0.0234 | 51.6667
9 | 0.837 | 0.01624 | 0.025 | 51.5394
9.5 | 0.8739 | 0.01724 | 0.0269 | 50.6903
10 | 0.9144 | 0.01813 | 0.0283 | 50.4357
10.5 | 0.9509 | 0.01922 | 0.0301 | 49.4745
11 | 0.9887 | 0.0203 | 0.0317 | 48.7044
11.5 | 1.0258 | 0.02143 | 0.0333 | 47.8675
12 | 1.0617 | 0.02264 | 0.035 | 46.8949
12.5 | 1.0967 | 0.02397 | 0.0367 | 45.753
13 | 1.1305 | 0.02542 | 0.0384 | 44.4729
13.5 | 1.166 | 0.02677 | 0.0399 | 43.5562
14 | 1.1978 | 0.02841 | 0.0416 | 42.1612
14.5 | 1.2298 | 0.03009 | 0.0433 | 40.8707
15 | 1.2567 | 0.03213 | 0.0452 | 39.113
16 | 1.3159 | 0.03613 | 0.0481 | 36.4213
16.5 | 1.3412 | 0.03855 | 0.0496 | 34.7912
17 | 1.369 | 0.04083 | 0.0508 | 33.5293
17.5 | 1.3905 | 0.04372 | 0.0521 | 31.8047
18 | 1.4095 | 0.04691 | 0.0532 | 30.0469
18.5 | 1.4266 | 0.05039 | 0.0542 | 28.3112
19 | 1.4413 | 0.05423 | 0.0549 | 26.5775
20 | 1.4673 | 0.06266 | 0.0552 | 23.4169

## 111. Re 10M Mach 0.50 (1)
BIGFOIL.COM POLAR EXPORT
NACA66-320 a=0.0
NACA66-320 a=0.0 |  |  |  | Cl Max: | 1.27 | at alpha= | 9 | deg
JavaFoil+Calcfoil stall+Eppler ext transition |  |  |  | L/D Max: | 92.25 | at alpha= | 5 | deg
Re: | 10000000 |  |  | Cd Min: | 0.00342 | at alpha= | -1.5 | deg
Mach: | 0.5 |  |  | Cl=0 at alpha= | -1.5417 | deg
|  |  |  | @ Cl=0.1, Cd= | 0.0045207
|  |  |  | @ Cl=0.4, Cd= | 0.0060882
|  |  |  | @ Cl=0.6, Cd= | 0.0073143
alpha (deg) | Cl | Cd | Cm | Cl/Cd
-20 | -1.066 | 0.1466 | 0.021 | -7.27
-19.5 | -1.041 | 0.1334 | 0.02 | -7.804
-19 | -1.003 | 0.13663 | 0.018 | -7.337
-18.5 | -0.97 | 0.13466 | 0.016 | -7.201
-18 | -0.949 | 0.13144 | 0.017 | -7.217
-17.5 | -0.92 | 0.12511 | 0.016 | -7.35
-17 | -0.886 | 0.12375 | 0.014 | -7.16
-16.5 | -0.854 | 0.11921 | 0.012 | -7.166
-16 | -0.826 | 0.11669 | 0.012 | -7.083
-15.5 | -0.804 | 0.1091 | 0.012 | -7.369
-15 | -0.773 | 0.10495 | 0.01 | -7.364
-14.5 | -0.745 | 0.09822 | 0.01 | -7.585
-14 | -0.722 | 0.08779 | 0.009 | -8.22
-13.5 | -0.798 | 0.02704 | 0.013 | -29.522
-13 | -0.778 | 0.02163 | 0.012 | -35.985
-12.5 | -0.627 | 0.08895 | 0.006 | -7.055
-12 | -0.599 | 0.08039 | 0.005 | -7.454
-11.5 | -0.573 | 0.07338 | 0.004 | -7.804
-11 | -0.547 | 0.06605 | 0.004 | -8.289
-10.5 | -0.514 | 0.07215 | 0.002 | -7.124
-10 | -0.486 | 0.06575 | 0.002 | -7.389
-9.5 | -0.456 | 0.07608 | 0.001 | -5.99
-9 | -0.601 | 0.06043 | 0 | -9.946
-8.5 | -0.793 | 0.01305 | -0.002 | -60.763
-8 | -0.789 | 0.01212 | -0.003 | -65.121
-7.5 | -0.76 | 0.01143 | -0.005 | -66.501
-7 | -0.718 | 0.01084 | -0.006 | -66.209
-6.5 | -0.666 | 0.01033 | -0.008 | -64.523
-6 | -0.608 | 0.00982 | -0.01 | -61.868
-5.5 | -0.546 | 0.0094 | -0.011 | -58.096
-5 | -0.481 | 0.00902 | -0.013 | -53.348
-4.5 | -0.415 | 0.00866 | -0.014 | -47.922
-4 | -0.347 | 0.00828 | -0.016 | -41.916
-3.5 | -0.278 | 0.00805 | -0.018 | -34.513
-3 | -0.208 | 0.0078 | -0.019 | -26.679
-2.5 | -0.137 | 0.00754 | -0.021 | -18.216
-2 | -0.066 | 0.00728 | -0.023 | -9.066
-1.5 | 0.006 | 0.00342 | -0.025 | 1.668
-1 | 0.079 | 0.00442 | -0.026 | 17.836
-0.5 | 0.152 | 0.00477 | -0.028 | 31.834
0 | 0.221 | 0.00514 | -0.029 | 43.123
0.5 | 0.293 | 0.00548 | -0.031 | 53.454
1 | 0.364 | 0.00586 | -0.033 | 62.102
1.5 | 0.435 | 0.00631 | -0.034 | 68.949
2 | 0.503 | 0.00674 | -0.036 | 74.64
2.5 | 0.573 | 0.00715 | -0.037 | 80.075
3 | 0.642 | 0.00757 | -0.039 | 84.822
3.5 | 0.712 | 0.00812 | -0.041 | 87.684
4 | 0.781 | 0.0087 | -0.042 | 89.67
4.5 | 0.848 | 0.00932 | -0.044 | 91.001
5 | 0.914 | 0.0099 | -0.045 | 92.25
5.5 | 0.976 | 0.01256 | -0.047 | 77.716
6 | 1.037 | 0.01322 | -0.048 | 78.454
6.5 | 1.095 | 0.01399 | -0.05 | 78.316
7 | 1.15 | 0.01486 | -0.051 | 77.378
7.5 | 1.199 | 0.01565 | -0.053 | 76.626
8 | 1.24 | 0.01659 | -0.054 | 74.748
8.5 | 1.266 | 0.01767 | -0.056 | 71.641
9 | 1.27 | 0.01891 | -0.057 | 67.175
9.5 | 1.236 | 0.02029 | -0.059 | 60.885
10 | 1.07 | 0.023 | -0.06 | 46.531
10.5 | 0.815 | 0.02466 | -0.062 | 33.048
11 | 0.847 | 0.02555 | -0.063 | 33.158
11.5 | 0.877 | 0.02864 | -0.064 | 30.623
12 | 0.77 | 0.0854 | -0.035 | 9.014
12.5 | 0.943 | 0.02953 | -0.067 | 31.931
13 | 0.972 | 0.03272 | -0.068 | 29.716
13.5 | 0.999 | 0.03745 | -0.069 | 26.662
14 | 1.017 | 0.04588 | -0.07 | 22.178

## 112. Re 10M Mach 0.50 (2)
BIGFOIL.COM POLAR EXPORT
NACA66-320 a=0.0
NACA66-320 a=0.0 |  |  |  | Cl Max: | 1.1581 | at alpha= | 14 | deg
XFOIL ncrit=9 |  |  |  | L/D Max: | 140.71 | at alpha= | 2 | deg
Re: | 10000000 |  |  | Cd Min: | 0.14841 | at alpha= | 19 | deg
Mach: | 0.5 |  |  | Cl=0 at alpha= | -3.0667 | deg
|  |  |  | @ Cl=0.1, Cd= | 0.0039823
|  |  |  | @ Cl=0.4, Cd= | 0.00342
|  |  |  | @ Cl=0.6, Cd= | 0.0046544
alpha (deg) | Cl | Cd | Cm | Cl/Cd
-16 | -0.5191 | 0.11184 | -0.0936 | -4.6415
-15.5 | -0.5443 | 0.09845 | -0.1022 | -5.5287
-15 | -0.5707 | 0.08436 | -0.1117 | -6.7651
-14.5 | -0.5871 | 0.07256 | -0.12 | -8.0912
-14 | -0.6176 | 0.06092 | -0.1271 | -10.1379
-13.5 | -0.6422 | 0.05178 | -0.1302 | -12.4025
-13 | -0.6729 | 0.04354 | -0.1304 | -15.4548
-12.5 | -0.6997 | 0.03665 | -0.1279 | -19.0914
-12 | -0.7234 | 0.03062 | -0.1234 | -23.6251
-11.5 | -0.7311 | 0.0259 | -0.1178 | -28.2278
-11 | -0.7325 | 0.0218 | -0.1112 | -33.6009
-10.5 | -0.7111 | 0.01931 | -0.1054 | -36.8255
-10 | -0.677 | 0.01756 | -0.1003 | -38.5535
-9.5 | -0.6392 | 0.01608 | -0.0956 | -39.7512
-9 | -0.5963 | 0.01488 | -0.0915 | -40.0739
-8.5 | -0.5509 | 0.01384 | -0.0878 | -39.8049
-8 | -0.5004 | 0.01303 | -0.0849 | -38.4037
-7.5 | -0.4514 | 0.01224 | -0.0819 | -36.8791
-7 | -0.401 | 0.01154 | -0.0792 | -34.7487
-6.5 | -0.3499 | 0.0109 | -0.0768 | -32.1009
-6 | -0.2997 | 0.01026 | -0.0743 | -29.2105
-5.5 | -0.2496 | 0.00967 | -0.0719 | -25.8118
-5 | -0.1985 | 0.00914 | -0.0698 | -21.7177
-4.5 | -0.1474 | 0.00865 | -0.0678 | -17.0405
-4 | -0.0958 | 0.0082 | -0.0658 | -11.6829
-3.5 | -0.0448 | 0.00773 | -0.0638 | -5.7956
-3 | 0.0069 | 0.00732 | -0.0619 | 0.94262
-2.5 | 0.0564 | 0.0069 | -0.0597 | 8.1739
-2 | 0.081 | 0.00621 | -0.0526 | 13.0435
-1.5 | 0.0954 | 0.00562 | -0.0431 | 16.9751
-1 | 0.0993 | 0.00399 | -0.0324 | 24.8872
-0.5 | 0.1565 | 0.00336 | -0.0316 | 46.5774
0 | 0.2298 | 0.00334 | -0.0337 | 68.8024
0.5 | 0.3032 | 0.00335 | -0.0358 | 90.5075
1 | 0.3756 | 0.00341 | -0.0377 | 110.1466
1.5 | 0.4486 | 0.00344 | -0.0397 | 130.407
2 | 0.515 | 0.00366 | -0.0404 | 140.7104
2.5 | 0.5656 | 0.00421 | -0.038 | 134.3468
3 | 0.6074 | 0.00475 | -0.0338 | 127.8737
3.5 | 0.6112 | 0.00542 | -0.022 | 112.7675
4 | 0.621 | 0.00646 | -0.0123 | 96.13
4.5 | 0.6119 | 0.00825 | -0.0004 | 74.1697
5 | 0.6194 | 0.0099 | 0.0083 | 62.5657
5.5 | 0.6329 | 0.0115 | 0.0158 | 55.0348
6 | 0.6479 | 0.01318 | 0.0226 | 49.1578
6.5 | 0.6735 | 0.01468 | 0.0278 | 45.8787
7 | 0.6778 | 0.01698 | 0.0354 | 39.9176
7.5 | 0.6926 | 0.01912 | 0.0414 | 36.2238
8 | 0.7312 | 0.02053 | 0.0443 | 35.6162
8.5 | 0.7753 | 0.02181 | 0.0466 | 35.5479
9 | 0.8183 | 0.02318 | 0.049 | 35.302
9.5 | 0.8624 | 0.02458 | 0.0513 | 35.0854
10 | 0.9054 | 0.02609 | 0.0538 | 34.703
10.5 | 0.9458 | 0.02781 | 0.0565 | 34.0093
11 | 0.9869 | 0.0296 | 0.0591 | 33.3412
11.5 | 1.0266 | 0.03158 | 0.0618 | 32.5079
12 | 1.0609 | 0.03396 | 0.0648 | 31.2397
12.5 | 1.0963 | 0.03643 | 0.0677 | 30.0933
13 | 1.1261 | 0.03937 | 0.0707 | 28.603
13.5 | 1.1483 | 0.04297 | 0.0738 | 26.7233
14 | 1.1581 | 0.0477 | 0.0767 | 24.2788
14.5 | 1.1538 | 0.05376 | 0.079 | 21.4621
15 | 1.138 | 0.06116 | 0.0801 | 18.6069
15.5 | 1.1227 | 0.06913 | 0.0799 | 16.2404
16 | 1.0965 | 0.07865 | 0.0779 | 13.9415
16.5 | 1.0643 | 0.08953 | 0.0741 | 11.8876
17 | 1.0365 | 0.10068 | 0.069 | 10.295
17.5 | 1.0094 | 0.11234 | 0.0627 | 8.9852
18 | 0.9837 | 0.12445 | 0.0556 | 7.9044
18.5 | 0.9615 | 0.13653 | 0.0481 | 7.0424
19 | 0.9433 | 0.14841 | 0.0404 | 6.356

## 113. Re 12M Mach 0.00 (1)
BIGFOIL.COM POLAR EXPORT
NACA66-320 a=0.0
NACA66-320 a=0.0 |  |  |  | Cl Max: | 1.55 | at alpha= | 15.5 | deg
JavaFoil+Calcfoil stall+Eppler ext transition |  |  |  | L/D Max: | 102.061 | at alpha= | 5 | deg
Re: | 12000000 |  |  | Cd Min: | 0.00428 | at alpha= | -1.5 | deg
Mach: | 0 |  |  | Cl=0 at alpha= | -1.5397 | deg
|  |  |  | @ Cl=0.1, Cd= | 0.0044905
|  |  |  | @ Cl=0.4, Cd= | 0.0056167
|  |  |  | @ Cl=0.6, Cd= | 0.0065926
alpha (deg) | Cl | Cd | Cm | Cl/Cd
-19.5 | -0.952 | 0.14336 | 0.016 | -6.641
-19 | -0.97 | 0.13565 | 0.015 | -7.153
-18.5 | -0.987 | 0.12798 | 0.015 | -7.715
-18 | -1.003 | 0.11969 | 0.015 | -8.383
-17.5 | -1.019 | 0.11044 | 0.014 | -9.225
-17 | -1.032 | 0.10259 | 0.014 | -10.056
-16.5 | -1.046 | 0.09228 | 0.014 | -11.338
-16 | -1.172 | 0.03226 | 0.017 | -36.334
-15.5 | -1.193 | 0.02539 | 0.016 | -46.97
-15 | -1.199 | 0.02208 | 0.015 | -54.308
-14.5 | -1.2 | 0.01948 | 0.014 | -61.616
-14 | -1.193 | 0.01801 | 0.013 | -66.266
-13.5 | -1.182 | 0.01668 | 0.012 | -70.882
-13 | -1.165 | 0.0156 | 0.01 | -74.679
-12.5 | -1.138 | 0.0147 | 0.009 | -77.431
-12 | -1.108 | 0.01381 | 0.008 | -80.252
-11.5 | -1.075 | 0.01317 | 0.007 | -81.589
-11 | -1.04 | 0.01161 | 0.005 | -89.554
-10.5 | -1 | 0.01108 | 0.004 | -90.285
-10 | -0.958 | 0.01064 | 0.003 | -90.027
-9.5 | -0.913 | 0.01023 | 0.001 | -89.286
-9 | -0.866 | 0.00985 | 0 | -87.922
-8.5 | -0.817 | 0.00947 | -0.001 | -86.265
-8 | -0.766 | 0.00912 | -0.003 | -83.951
-7.5 | -0.713 | 0.00879 | -0.004 | -81.066
-7 | -0.658 | 0.0085 | -0.006 | -77.441
-6.5 | -0.602 | 0.00821 | -0.007 | -73.289
-6 | -0.544 | 0.00793 | -0.008 | -68.618
-5.5 | -0.486 | 0.00765 | -0.01 | -63.518
-5 | -0.426 | 0.00743 | -0.011 | -57.395
-4.5 | -0.366 | 0.0072 | -0.013 | -50.831
-4 | -0.305 | 0.00702 | -0.014 | -43.531
-3.5 | -0.244 | 0.00685 | -0.015 | -35.624
-3 | -0.182 | 0.00665 | -0.017 | -27.426
-2.5 | -0.12 | 0.0065 | -0.018 | -18.495
-2 | -0.058 | 0.00682 | -0.02 | -8.478
-1.5 | 0.005 | 0.00428 | -0.021 | 1.156
-1 | 0.068 | 0.00446 | -0.023 | 15.273
-0.5 | 0.131 | 0.00452 | -0.024 | 29.095
0 | 0.193 | 0.00477 | -0.026 | 40.523
0.5 | 0.256 | 0.00497 | -0.027 | 51.524
1 | 0.318 | 0.00525 | -0.028 | 60.549
1.5 | 0.38 | 0.00554 | -0.03 | 68.612
2 | 0.44 | 0.00577 | -0.031 | 76.349
2.5 | 0.502 | 0.00606 | -0.033 | 82.838
3 | 0.563 | 0.00635 | -0.034 | 88.688
3.5 | 0.624 | 0.00675 | -0.035 | 92.405
4 | 0.684 | 0.00712 | -0.037 | 96.127
4.5 | 0.744 | 0.00751 | -0.038 | 99.081
5 | 0.803 | 0.00787 | -0.04 | 102.061
5.5 | 0.86 | 0.0097 | -0.041 | 88.612
6 | 0.917 | 0.01006 | -0.042 | 91.151
6.5 | 0.973 | 0.01052 | -0.044 | 92.476
7 | 1.028 | 0.01094 | -0.045 | 93.983
7.5 | 1.082 | 0.01138 | -0.046 | 95.036
8 | 1.134 | 0.01191 | -0.048 | 95.167
8.5 | 1.183 | 0.01241 | -0.049 | 95.288
9 | 1.23 | 0.01298 | -0.05 | 94.755
9.5 | 1.274 | 0.01351 | -0.052 | 94.311
10 | 1.316 | 0.01409 | -0.053 | 93.403
10.5 | 1.354 | 0.0148 | -0.054 | 91.533
11 | 1.39 | 0.01542 | -0.056 | 90.159
11.5 | 1.422 | 0.01619 | -0.057 | 87.857
12 | 1.451 | 0.01687 | -0.058 | 86.041
12.5 | 1.477 | 0.01769 | -0.059 | 83.469
13 | 1.498 | 0.01858 | -0.06 | 80.615
13.5 | 1.516 | 0.01964 | -0.062 | 77.204
14 | 1.53 | 0.02068 | -0.063 | 73.988
14.5 | 1.54 | 0.02169 | -0.064 | 70.991
15 | 1.547 | 0.02288 | -0.065 | 67.595
15.5 | 1.55 | 0.02406 | -0.066 | 64.402
16 | 1.544 | 0.02538 | -0.067 | 60.846
16.5 | 1.535 | 0.02673 | -0.068 | 57.439
17 | 1.522 | 0.02849 | -0.069 | 53.425
17.5 | 1.506 | 0.02998 | -0.071 | 50.211
18 | 1.486 | 0.03167 | -0.072 | 46.92
18.5 | 1.463 | 0.03364 | -0.072 | 43.493
19 | 1.437 | 0.03609 | -0.073 | 39.818
19.5 | 1.41 | 0.03837 | -0.074 | 36.736
20 | 1.38 | 0.04105 | -0.075 | 33.609

## 114. Re 12M Mach 0.00 (2)
BIGFOIL.COM POLAR EXPORT
NACA66-320 a=0.0
NACA66-320 a=0.0 |  |  |  | Cl Max: | 1.5106 | at alpha= | 20 | deg
XFOIL ncrit=9 |  |  |  | L/D Max: | 118.603 | at alpha= | 2.5 | deg
Re: | 12000000 |  |  | Cd Min: | 0.04772 | at alpha= | 20 | deg
Mach: | 0 |  |  | Cl=0 at alpha= | -1.9855 | deg
|  |  |  | @ Cl=0.1, Cd= | 0.0044491
|  |  |  | @ Cl=0.4, Cd= | 0.0035659
|  |  |  | @ Cl=0.6, Cd= | 0.0058619
alpha (deg) | Cl | Cd | Cm | Cl/Cd
-20 | -1.375 | 0.03398 | -0.0808 | -40.465
-19.5 | -1.3575 | 0.03149 | -0.0794 | -43.1089
-19 | -1.336 | 0.02939 | -0.078 | -45.4576
-18.5 | -1.3108 | 0.02761 | -0.0767 | -47.4756
-18 | -1.2903 | 0.02558 | -0.0747 | -50.4418
-17.5 | -1.2657 | 0.02387 | -0.0729 | -53.0247
-17 | -1.2442 | 0.02207 | -0.0706 | -56.3752
-16.5 | -1.2322 | 0.01985 | -0.067 | -62.0756
-16 | -1.1995 | 0.01873 | -0.0654 | -64.0416
-15.5 | -1.1651 | 0.01775 | -0.064 | -65.6394
-15 | -1.1274 | 0.01695 | -0.0628 | -66.5133
-14.5 | -1.0909 | 0.01611 | -0.0614 | -67.7157
-14 | -1.0521 | 0.01539 | -0.0602 | -68.3626
-13.5 | -1.0159 | 0.01457 | -0.0586 | -69.7255
-13 | -0.9765 | 0.01389 | -0.0573 | -70.3024
-12.5 | -0.9382 | 0.01319 | -0.0557 | -71.1296
-12 | -0.8986 | 0.01256 | -0.0543 | -71.5446
-11.5 | -0.8582 | 0.01198 | -0.053 | -71.6361
-11 | -0.8169 | 0.01144 | -0.0517 | -71.4073
-10.5 | -0.7761 | 0.01092 | -0.0502 | -71.0714
-10 | -0.7335 | 0.01045 | -0.049 | -70.1914
-9.5 | -0.6917 | 0.00997 | -0.0476 | -69.3781
-9 | -0.6505 | 0.00947 | -0.046 | -68.6906
-8.5 | -0.6082 | 0.00904 | -0.0445 | -67.2788
-8 | -0.566 | 0.00862 | -0.0429 | -65.6613
-7.5 | -0.5231 | 0.00825 | -0.0414 | -63.4061
-6.5 | -0.4366 | 0.00759 | -0.0382 | -57.5231
-6 | -0.3963 | 0.00726 | -0.036 | -54.5868
-5.5 | -0.3584 | 0.00702 | -0.033 | -51.0541
-5 | -0.3147 | 0.00686 | -0.0312 | -45.8746
-4.5 | -0.2644 | 0.00669 | -0.0308 | -39.5217
-4 | -0.2131 | 0.0065 | -0.0306 | -32.7846
-3.5 | -0.16 | 0.00631 | -0.0307 | -25.3566
-3 | -0.1061 | 0.00613 | -0.031 | -17.3083
-2.5 | -0.052 | 0.00595 | -0.0313 | -8.7395
-2 | -0.0014 | 0.00564 | -0.031 | -0.24823
-1.5 | 0.0468 | 0.0052 | -0.0302 | 9
-1 | 0.0937 | 0.0046 | -0.0293 | 20.3696
-0.5 | 0.1363 | 0.00358 | -0.0278 | 38.0726
0 | 0.189 | 0.00304 | -0.028 | 62.1711
0.5 | 0.2492 | 0.00305 | -0.0296 | 81.7049
1 | 0.3095 | 0.00314 | -0.0312 | 98.5669
1.5 | 0.367 | 0.00336 | -0.0323 | 109.2262
2 | 0.4215 | 0.0037 | -0.0328 | 113.9189
2.5 | 0.4756 | 0.00401 | -0.0332 | 118.6035
3 | 0.5209 | 0.0046 | -0.032 | 113.2391
3.5 | 0.5579 | 0.00527 | -0.0292 | 105.8634
4 | 0.5949 | 0.00577 | -0.0263 | 103.1023
4.5 | 0.6171 | 0.00617 | -0.0202 | 100.0162
5 | 0.635 | 0.00682 | -0.0136 | 93.1085
5.5 | 0.6538 | 0.00765 | -0.0077 | 85.4641
6 | 0.6713 | 0.00868 | -0.0019 | 77.3387
6.5 | 0.6927 | 0.00972 | 0.003 | 71.2654
7 | 0.7159 | 0.0108 | 0.0073 | 66.287
7.5 | 0.7432 | 0.01181 | 0.0108 | 62.9297
8 | 0.779 | 0.01257 | 0.0129 | 61.973
8.5 | 0.8151 | 0.01332 | 0.0148 | 61.1937
9 | 0.854 | 0.014 | 0.0162 | 61
9.5 | 0.89 | 0.01482 | 0.0179 | 60.054
10 | 0.9295 | 0.01553 | 0.0191 | 59.8519
10.5 | 0.9644 | 0.01647 | 0.0208 | 58.5549
11 | 1.0019 | 0.01732 | 0.022 | 57.8464
11.5 | 1.0368 | 0.0183 | 0.0235 | 56.6557
12 | 1.0731 | 0.01923 | 0.0248 | 55.8034
12.5 | 1.1063 | 0.02036 | 0.0263 | 54.3369
13 | 1.1407 | 0.02146 | 0.0276 | 53.1547
13.5 | 1.1739 | 0.02263 | 0.0289 | 51.8736
14 | 1.2074 | 0.02381 | 0.0301 | 50.7098
15 | 1.2673 | 0.02667 | 0.0329 | 47.5178
15.5 | 1.2991 | 0.02805 | 0.0339 | 46.3137
16 | 1.3264 | 0.02976 | 0.0352 | 44.5699
16.5 | 1.3573 | 0.03125 | 0.0361 | 43.4336
17 | 1.3825 | 0.03318 | 0.0373 | 41.6667
17.5 | 1.4109 | 0.03492 | 0.0381 | 40.4038
18 | 1.4338 | 0.03713 | 0.0392 | 38.6157
18.5 | 1.4559 | 0.03942 | 0.0401 | 36.933
19 | 1.4763 | 0.04192 | 0.041 | 35.2171
19.5 | 1.4933 | 0.04481 | 0.0418 | 33.3252
20 | 1.5106 | 0.04772 | 0.0424 | 31.6555

## 115. Re 12M Mach 0.10 (1)
BIGFOIL.COM POLAR EXPORT
NACA66-320 a=0.0
NACA66-320 a=0.0 |  |  |  | Cl Max: | 1.533 | at alpha= | 15 | deg
JavaFoil+Calcfoil stall+Eppler ext transition |  |  |  | L/D Max: | 102.083 | at alpha= | 5 | deg
Re: | 12000000 |  |  | Cd Min: | 0.00419 | at alpha= | -1 | deg
Mach: | 0.1 |  |  | Cl=0 at alpha= | -1.5397 | deg
|  |  |  | @ Cl=0.1, Cd= | 0.0043671
|  |  |  | @ Cl=0.4, Cd= | 0.005628
|  |  |  | @ Cl=0.6, Cd= | 0.0066185
alpha (deg) | Cl | Cd | Cm | Cl/Cd
-19.5 | -0.906 | 0.1479 | 0.015 | -6.123
-19 | -0.927 | 0.13993 | 0.015 | -6.628
-18.5 | -0.949 | 0.13064 | 0.015 | -7.261
-18 | -0.966 | 0.12468 | 0.014 | -7.747
-17.5 | -0.984 | 0.11637 | 0.014 | -8.454
-17 | -0.997 | 0.11015 | 0.013 | -9.053
-16.5 | -1.011 | 0.10214 | 0.013 | -9.897
-16 | -1.029 | 0.08987 | 0.013 | -11.445
-15.5 | -1.158 | 0.0302 | 0.016 | -38.358
-15 | -1.177 | 0.02415 | 0.015 | -48.715
-14.5 | -1.183 | 0.02083 | 0.014 | -56.79
-14 | -1.18 | 0.01902 | 0.013 | -62.051
-13.5 | -1.174 | 0.01709 | 0.012 | -68.693
-13 | -1.159 | 0.01593 | 0.01 | -72.772
-12.5 | -1.134 | 0.01495 | 0.009 | -75.859
-12 | -1.106 | 0.01409 | 0.008 | -78.507
-11.5 | -1.074 | 0.01334 | 0.007 | -80.461
-11 | -1.04 | 0.01174 | 0.005 | -88.561
-10.5 | -1.001 | 0.01118 | 0.004 | -89.533
-10 | -0.959 | 0.01075 | 0.003 | -89.212
-9.5 | -0.915 | 0.01031 | 0.001 | -88.748
-9 | -0.868 | 0.00994 | 0 | -87.339
-8.5 | -0.819 | 0.00955 | -0.001 | -85.757
-8 | -0.768 | 0.0092 | -0.003 | -83.516
-7.5 | -0.715 | 0.00886 | -0.004 | -80.705
-7 | -0.661 | 0.00853 | -0.006 | -77.419
-6.5 | -0.605 | 0.00825 | -0.007 | -73.312
-6 | -0.547 | 0.00799 | -0.008 | -68.425
-5.5 | -0.488 | 0.00771 | -0.01 | -63.285
-5 | -0.428 | 0.00744 | -0.011 | -57.517
-4.5 | -0.368 | 0.00725 | -0.013 | -50.728
-4 | -0.307 | 0.00707 | -0.014 | -43.412
-3.5 | -0.245 | 0.00686 | -0.016 | -35.758
-3 | -0.183 | 0.00669 | -0.017 | -27.397
-2.5 | -0.121 | 0.00654 | -0.018 | -18.469
-2 | -0.058 | 0.00682 | -0.02 | -8.522
-1.5 | 0.005 | 0.00424 | -0.022 | 1.172
-1 | 0.069 | 0.00419 | -0.023 | 16.375
-0.5 | 0.132 | 0.00455 | -0.024 | 29.028
0 | 0.194 | 0.00478 | -0.026 | 40.666
0.5 | 0.257 | 0.00501 | -0.027 | 51.308
1 | 0.32 | 0.00529 | -0.029 | 60.453
1.5 | 0.382 | 0.00555 | -0.03 | 68.869
2 | 0.442 | 0.00581 | -0.031 | 76.18
2.5 | 0.504 | 0.00607 | -0.033 | 83.062
3 | 0.566 | 0.00639 | -0.034 | 88.459
3.5 | 0.627 | 0.0068 | -0.036 | 92.157
4 | 0.687 | 0.00718 | -0.037 | 95.769
4.5 | 0.748 | 0.00754 | -0.038 | 99.159
5 | 0.807 | 0.0079 | -0.04 | 102.083
5.5 | 0.864 | 0.00976 | -0.041 | 88.522
6 | 0.921 | 0.01013 | -0.043 | 90.92
6.5 | 0.977 | 0.0106 | -0.044 | 92.206
7 | 1.032 | 0.01102 | -0.045 | 93.666
7.5 | 1.086 | 0.01149 | -0.047 | 94.526
8 | 1.138 | 0.01201 | -0.048 | 94.735
8.5 | 1.187 | 0.01254 | -0.049 | 94.677
9 | 1.234 | 0.0131 | -0.051 | 94.168
9.5 | 1.278 | 0.01365 | -0.052 | 93.642
10 | 1.319 | 0.01424 | -0.053 | 92.645
10.5 | 1.357 | 0.01497 | -0.054 | 90.623
11 | 1.392 | 0.01562 | -0.056 | 89.11
11.5 | 1.423 | 0.0164 | -0.057 | 86.762
12 | 1.451 | 0.01713 | -0.058 | 84.71
12.5 | 1.475 | 0.01796 | -0.06 | 82.092
13 | 1.494 | 0.01889 | -0.061 | 79.108
13.5 | 1.51 | 0.01995 | -0.062 | 75.672
14 | 1.521 | 0.02102 | -0.063 | 72.384
14.5 | 1.529 | 0.02219 | -0.064 | 68.904
15 | 1.533 | 0.02332 | -0.065 | 65.725
15.5 | 1.532 | 0.0247 | -0.067 | 62.039
16 | 1.524 | 0.02592 | -0.068 | 58.791
16.5 | 1.51 | 0.0273 | -0.069 | 55.331
17 | 1.493 | 0.02908 | -0.07 | 51.322
17.5 | 1.471 | 0.03089 | -0.071 | 47.632
18 | 1.447 | 0.03257 | -0.072 | 44.437
18.5 | 1.42 | 0.03471 | -0.073 | 40.906
19 | 1.39 | 0.03686 | -0.074 | 37.699
19.5 | 1.356 | 0.03984 | -0.075 | 34.044
20 | 1.322 | 0.04253 | -0.075 | 31.075

## 116. Re 12M Mach 0.10 (2)
BIGFOIL.COM POLAR EXPORT
NACA66-320 a=0.0
NACA66-320 a=0.0 |  |  |  | Cl Max: | 1.5112 | at alpha= | 20 | deg
XFOIL ncrit=9 |  |  |  | L/D Max: | 119.327 | at alpha= | 2.5 | deg
Re: | 12000000 |  |  | Cd Min: | 0.04924 | at alpha= | 20 | deg
Mach: | 0.1 |  |  | Cl=0 at alpha= | -1.9979 | deg
|  |  |  | @ Cl=0.1, Cd= | 0.004475
|  |  |  | @ Cl=0.4, Cd= | 0.0035496
|  |  |  | @ Cl=0.6, Cd= | 0.0058969
alpha (deg) | Cl | Cd | Cm | Cl/Cd
-20 | -1.3708 | 0.03561 | -0.0843 | -38.4948
-19.5 | -1.3521 | 0.03308 | -0.083 | -40.8736
-19 | -1.3326 | 0.03073 | -0.0815 | -43.3648
-18.5 | -1.3083 | 0.02877 | -0.0801 | -45.4745
-18 | -1.2881 | 0.02661 | -0.0781 | -48.4066
-16.5 | -1.2315 | 0.02054 | -0.0701 | -59.9562
-16 | -1.2032 | 0.01916 | -0.0679 | -62.7975
-15.5 | -1.1669 | 0.0182 | -0.0666 | -64.1154
-15 | -1.1307 | 0.01729 | -0.0651 | -65.3962
-14.5 | -1.0921 | 0.01649 | -0.0638 | -66.228
-14 | -1.0541 | 0.0157 | -0.0624 | -67.1401
-13.5 | -1.0161 | 0.01489 | -0.0608 | -68.2404
-13 | -0.978 | 0.01414 | -0.0592 | -69.1655
-12.5 | -0.9382 | 0.01346 | -0.0578 | -69.7028
-12 | -0.8997 | 0.01276 | -0.0561 | -70.5094
-11.5 | -0.8581 | 0.01219 | -0.0548 | -70.3938
-11 | -0.8176 | 0.01161 | -0.0533 | -70.422
-10.5 | -0.7753 | 0.01109 | -0.0519 | -69.9098
-10 | -0.7334 | 0.01059 | -0.0505 | -69.254
-9.5 | -0.6901 | 0.01012 | -0.0492 | -68.1917
-9 | -0.6492 | 0.0096 | -0.0475 | -67.625
-8.5 | -0.607 | 0.00914 | -0.0459 | -66.4114
-8 | -0.5641 | 0.00872 | -0.0443 | -64.6904
-7.5 | -0.5206 | 0.00833 | -0.0428 | -62.497
-7 | -0.4767 | 0.00799 | -0.0414 | -59.6621
-6.5 | -0.4333 | 0.00766 | -0.0397 | -56.5666
-6 | -0.3925 | 0.00732 | -0.0375 | -53.6202
-5.5 | -0.3526 | 0.00703 | -0.0349 | -50.1565
-5 | -0.3132 | 0.00688 | -0.0321 | -45.5233
-4.5 | -0.2632 | 0.00672 | -0.0316 | -39.1667
-4 | -0.212 | 0.00652 | -0.0312 | -32.5153
-3.5 | -0.159 | 0.00632 | -0.0313 | -25.1582
-3 | -0.1051 | 0.00614 | -0.0315 | -17.1173
-2.5 | -0.0508 | 0.00596 | -0.0318 | -8.5235
-2 | -0.0002 | 0.00565 | -0.0314 | -0.035398
-1.5 | 0.048 | 0.00521 | -0.0306 | 9.2131
-1 | 0.0948 | 0.00461 | -0.0296 | 20.564
-0.5 | 0.1364 | 0.00353 | -0.0278 | 38.6402
0 | 0.1903 | 0.00305 | -0.0282 | 62.3934
0.5 | 0.2509 | 0.00306 | -0.0298 | 81.9935
1 | 0.3117 | 0.00314 | -0.0314 | 99.2675
1.5 | 0.3695 | 0.00336 | -0.0325 | 109.9702
2 | 0.4242 | 0.0037 | -0.033 | 114.6486
2.5 | 0.4785 | 0.00401 | -0.0334 | 119.3267
3 | 0.5239 | 0.0046 | -0.0322 | 113.8913
3.5 | 0.5601 | 0.00528 | -0.0291 | 106.0795
4 | 0.5962 | 0.00579 | -0.0259 | 102.9706
5 | 0.6346 | 0.00687 | -0.0128 | 92.3726
5.5 | 0.6533 | 0.00773 | -0.0069 | 84.5149
6 | 0.6705 | 0.00879 | -0.001 | 76.2799
6.5 | 0.6919 | 0.00986 | 0.0039 | 70.1724
7 | 0.7145 | 0.01097 | 0.0083 | 65.1322
7.5 | 0.7419 | 0.012 | 0.0119 | 61.825
8 | 0.7764 | 0.01283 | 0.0142 | 60.5144
8.5 | 0.8145 | 0.01353 | 0.0158 | 60.1996
9 | 0.8517 | 0.01431 | 0.0175 | 59.5178
9.5 | 0.89 | 0.01506 | 0.019 | 59.0969
10 | 0.9274 | 0.01589 | 0.0205 | 58.3638
10.5 | 0.9645 | 0.01677 | 0.022 | 57.5134
11 | 1.0008 | 0.01771 | 0.0235 | 56.5104
11.5 | 1.0373 | 0.01865 | 0.0248 | 55.6193
12 | 1.0735 | 0.01962 | 0.0262 | 54.7146
12.5 | 1.1066 | 0.0208 | 0.0278 | 53.2019
13 | 1.1422 | 0.02186 | 0.029 | 52.2507
13.5 | 1.1743 | 0.02315 | 0.0305 | 50.7257
14 | 1.2091 | 0.0243 | 0.0316 | 49.7572
14.5 | 1.2382 | 0.02584 | 0.0332 | 47.918
15 | 1.269 | 0.02726 | 0.0345 | 46.5517
15.5 | 1.2972 | 0.02894 | 0.036 | 44.8238
16 | 1.3289 | 0.03043 | 0.037 | 43.6707
16.5 | 1.3556 | 0.03227 | 0.0382 | 42.0081
17 | 1.3849 | 0.034 | 0.0392 | 40.7324
17.5 | 1.4087 | 0.03615 | 0.0404 | 38.9682
18 | 1.4352 | 0.03817 | 0.0412 | 37.6002
18.5 | 1.455 | 0.04073 | 0.0423 | 35.7231
19 | 1.4724 | 0.04361 | 0.0434 | 33.7629
19.5 | 1.4937 | 0.04624 | 0.044 | 32.3032
20 | 1.5112 | 0.04924 | 0.0445 | 30.6905

## 117. Re 12M Mach 0.25 (1)
BIGFOIL.COM POLAR EXPORT
NACA66-320 a=0.0
NACA66-320 a=0.0 |  |  |  | Cl Max: | 1.454 | at alpha= | 13 | deg
JavaFoil+Calcfoil stall+Eppler ext transition |  |  |  | L/D Max: | 100.668 | at alpha= | 5 | deg
Re: | 12000000 |  |  | Cd Min: | 0.00406 | at alpha= | -1.5 | deg
Mach: | 0.25 |  |  | Cl=0 at alpha= | -1.5385 | deg
|  |  |  | @ Cl=0.1, Cd= | 0.0045027
|  |  |  | @ Cl=0.4, Cd= | 0.0057361
|  |  |  | @ Cl=0.6, Cd= | 0.0067438
alpha (deg) | Cl | Cd | Cm | Cl/Cd
-18 | -0.664 | 0.14593 | 0.012 | -4.551
-17.5 | -0.714 | 0.13661 | 0.012 | -5.228
-17 | -0.76 | 0.1286 | 0.011 | -5.913
-16.5 | -0.802 | 0.12183 | 0.011 | -6.582
-16 | -0.838 | 0.11602 | 0.01 | -7.224
-15.5 | -0.871 | 0.10702 | 0.01 | -8.135
-15 | -0.898 | 0.09957 | 0.009 | -9.014
-14.5 | -0.92 | 0.09138 | 0.009 | -10.067
-14 | -0.933 | 0.08669 | 0.008 | -10.766
-13.5 | -0.966 | 0.06685 | 0.009 | -14.457
-13 | -1.095 | 0.02061 | 0.011 | -53.141
-12.5 | -1.095 | 0.01699 | 0.009 | -64.462
-12 | -1.08 | 0.01563 | 0.008 | -69.087
-11.5 | -1.058 | 0.01458 | 0.007 | -72.537
-11 | -1.031 | 0.01368 | 0.005 | -75.359
-10.5 | -1 | 0.01192 | 0.004 | -83.896
-10 | -0.963 | 0.01133 | 0.003 | -85.009
-9.5 | -0.923 | 0.01088 | 0.001 | -84.797
-9 | -0.879 | 0.01042 | 0 | -84.274
-8.5 | -0.831 | 0.00998 | -0.001 | -83.344
-8 | -0.781 | 0.00958 | -0.003 | -81.608
-7.5 | -0.729 | 0.0092 | -0.004 | -79.239
-7 | -0.674 | 0.00887 | -0.006 | -76.027
-6.5 | -0.618 | 0.00853 | -0.007 | -72.398
-6 | -0.559 | 0.00823 | -0.009 | -67.978
-5.5 | -0.499 | 0.00793 | -0.01 | -62.998
-5 | -0.439 | 0.00767 | -0.012 | -57.21
-4.5 | -0.377 | 0.00744 | -0.013 | -50.66
-4 | -0.314 | 0.00721 | -0.014 | -43.627
-3.5 | -0.251 | 0.00701 | -0.016 | -35.871
-3 | -0.188 | 0.00684 | -0.017 | -27.475
-2.5 | -0.124 | 0.00666 | -0.019 | -18.597
-2 | -0.06 | 0.00698 | -0.02 | -8.539
-1.5 | 0.005 | 0.00406 | -0.022 | 1.259
-1 | 0.07 | 0.00443 | -0.024 | 15.897
-0.5 | 0.136 | 0.00459 | -0.025 | 29.575
0 | 0.199 | 0.00485 | -0.026 | 41.08
0.5 | 0.264 | 0.0051 | -0.028 | 51.711
1 | 0.328 | 0.0054 | -0.029 | 60.725
1.5 | 0.392 | 0.0057 | -0.031 | 68.777
2 | 0.454 | 0.00598 | -0.032 | 75.793
2.5 | 0.517 | 0.00626 | -0.034 | 82.596
3 | 0.58 | 0.00662 | -0.035 | 87.599
3.5 | 0.643 | 0.00701 | -0.037 | 91.667
4 | 0.705 | 0.00742 | -0.038 | 95.047
4.5 | 0.767 | 0.00783 | -0.039 | 97.844
5 | 0.827 | 0.00821 | -0.041 | 100.668
5.5 | 0.885 | 0.01016 | -0.042 | 87.074
6 | 0.943 | 0.01057 | -0.044 | 89.222
6.5 | 1 | 0.01109 | -0.045 | 90.197
7 | 1.056 | 0.01157 | -0.046 | 91.319
7.5 | 1.11 | 0.01208 | -0.048 | 91.906
8 | 1.162 | 0.01266 | -0.049 | 91.749
8.5 | 1.21 | 0.01323 | -0.051 | 91.416
9 | 1.255 | 0.01385 | -0.052 | 90.569
9.5 | 1.296 | 0.01452 | -0.053 | 89.294
10 | 1.334 | 0.01519 | -0.055 | 87.796
10.5 | 1.367 | 0.0159 | -0.056 | 85.964
11 | 1.396 | 0.01682 | -0.057 | 82.986
11.5 | 1.419 | 0.01764 | -0.058 | 80.439
12 | 1.437 | 0.01864 | -0.06 | 77.083
12.5 | 1.449 | 0.01967 | -0.061 | 73.653
13 | 1.454 | 0.02082 | -0.062 | 69.845
13.5 | 1.454 | 0.02202 | -0.063 | 66.028
14 | 1.447 | 0.02334 | -0.065 | 61.981
14.5 | 1.433 | 0.02478 | -0.066 | 57.826
15 | 1.412 | 0.02622 | -0.067 | 53.85
15.5 | 1.385 | 0.02795 | -0.068 | 49.541
16 | 1.344 | 0.02992 | -0.069 | 44.914
16.5 | 1.295 | 0.03234 | -0.07 | 40.03
17 | 1.239 | 0.03461 | -0.071 | 35.803
17.5 | 1.177 | 0.03771 | -0.072 | 31.204
18 | 1.108 | 0.04127 | -0.073 | 26.855

## 118. Re 12M Mach 0.25 (2)
BIGFOIL.COM POLAR EXPORT
NACA66-320 a=0.0
NACA66-320 a=0.0 |  |  |  | Cl Max: | 1.4921 | at alpha= | 20 | deg
XFOIL ncrit=9 |  |  |  | L/D Max: | 122.351 | at alpha= | 2.5 | deg
Re: | 12000000 |  |  | Cd Min: | 0.0603 | at alpha= | 20 | deg
Mach: | 0.25 |  |  | Cl=0 at alpha= | -2.0783 | deg
|  |  |  | @ Cl=0.1, Cd= | 0.0046519
|  |  |  | @ Cl=0.4, Cd= | 0.0034524
|  |  |  | @ Cl=0.6, Cd= | 0.0061547
alpha (deg) | Cl | Cd | Cm | Cl/Cd
-20 | -1.3237 | 0.04749 | -0.1018 | -27.8732
-19.5 | -1.319 | 0.04294 | -0.1009 | -30.7173
-19 | -1.3083 | 0.0391 | -0.0996 | -33.4604
-18.5 | -1.2922 | 0.03587 | -0.0979 | -36.0245
-18 | -1.276 | 0.03283 | -0.0958 | -38.8669
-17.5 | -1.2593 | 0.03 | -0.0932 | -41.9767
-17 | -1.2294 | 0.02808 | -0.0913 | -43.7821
-16.5 | -1.2004 | 0.02617 | -0.0891 | -45.8693
-16 | -1.183 | 0.02375 | -0.0857 | -49.8105
-15.5 | -1.1686 | 0.02133 | -0.0817 | -54.7867
-15 | -1.1426 | 0.01961 | -0.0785 | -58.2662
-14.5 | -1.1057 | 0.01846 | -0.0763 | -59.8971
-14 | -1.0649 | 0.0175 | -0.0744 | -60.8514
-13.5 | -1.0247 | 0.01656 | -0.0724 | -61.878
-13 | -0.9823 | 0.01574 | -0.0706 | -62.4079
-12.5 | -0.9427 | 0.01486 | -0.0685 | -63.4388
-12 | -0.9014 | 0.01408 | -0.0665 | -64.0199
-11.5 | -0.8603 | 0.01333 | -0.0644 | -64.5386
-11 | -0.8172 | 0.01268 | -0.0626 | -64.4479
-10.5 | -0.7744 | 0.01204 | -0.0607 | -64.3189
-9 | -0.6421 | 0.01034 | -0.0556 | -62.0986
-8.5 | -0.5978 | 0.00982 | -0.0539 | -60.8758
-8 | -0.5546 | 0.0093 | -0.0519 | -59.6344
-7.5 | -0.5096 | 0.00885 | -0.0503 | -57.5819
-7 | -0.464 | 0.00844 | -0.0487 | -54.9763
-6.5 | -0.4187 | 0.00806 | -0.047 | -51.9479
-6 | -0.3745 | 0.00769 | -0.0451 | -48.6996
-5.5 | -0.3307 | 0.00734 | -0.043 | -45.0545
-5 | -0.287 | 0.00703 | -0.0409 | -40.825
-4.5 | -0.2459 | 0.0068 | -0.0381 | -36.1618
-4 | -0.2033 | 0.00663 | -0.0355 | -30.6637
-3.5 | -0.1516 | 0.00642 | -0.0348 | -23.6137
-3 | -0.0975 | 0.00623 | -0.0347 | -15.6501
-2.5 | -0.0431 | 0.00605 | -0.0346 | -7.124
-2 | 0.008 | 0.00575 | -0.0339 | 1.3913
-1 | 0.101 | 0.00464 | -0.0311 | 21.7672
-0.5 | 0.1356 | 0.00316 | -0.0278 | 42.9114
0 | 0.1978 | 0.00307 | -0.0293 | 64.43
0.5 | 0.2603 | 0.00308 | -0.0309 | 84.513
1 | 0.3235 | 0.00314 | -0.0326 | 103.0255
1.5 | 0.3837 | 0.00334 | -0.0338 | 114.8802
2 | 0.4388 | 0.00372 | -0.034 | 117.957
2.5 | 0.4943 | 0.00404 | -0.0343 | 122.3515
3 | 0.5418 | 0.00456 | -0.033 | 118.8158
3.5 | 0.5737 | 0.00531 | -0.0287 | 108.0414
4 | 0.5911 | 0.00584 | -0.0212 | 101.2158
4.5 | 0.6092 | 0.00648 | -0.0142 | 94.0123
5 | 0.6285 | 0.00731 | -0.0079 | 85.9781
6 | 0.6676 | 0.00943 | 0.0035 | 70.7953
6.5 | 0.6829 | 0.01078 | 0.0095 | 63.3488
7 | 0.7042 | 0.01205 | 0.0143 | 58.4398
7.5 | 0.7327 | 0.01315 | 0.0179 | 55.7186
8 | 0.7687 | 0.01406 | 0.0202 | 54.6728
8.5 | 0.808 | 0.01489 | 0.022 | 54.2646
9 | 0.8462 | 0.01577 | 0.0239 | 53.6588
9.5 | 0.8865 | 0.0166 | 0.0254 | 53.4036
10 | 0.9244 | 0.01758 | 0.0272 | 52.5825
10.5 | 0.9629 | 0.01855 | 0.0288 | 51.9084
11 | 0.9997 | 0.01967 | 0.0306 | 50.8236
12 | 1.0724 | 0.02202 | 0.034 | 48.7012
12.5 | 1.1094 | 0.0232 | 0.0356 | 47.819
13 | 1.1435 | 0.02461 | 0.0373 | 46.4649
13.5 | 1.1793 | 0.02596 | 0.0388 | 45.4276
14 | 1.2107 | 0.02758 | 0.0406 | 43.8978
14.5 | 1.2417 | 0.02928 | 0.0424 | 42.4078
15 | 1.2704 | 0.03122 | 0.0442 | 40.6919
15.5 | 1.3041 | 0.03286 | 0.0455 | 39.6865
16 | 1.3315 | 0.03502 | 0.0471 | 38.0211
16.5 | 1.3604 | 0.03711 | 0.0486 | 36.6586
17 | 1.385 | 0.03962 | 0.05 | 34.9571
17.5 | 1.406 | 0.04246 | 0.0515 | 33.1135
18 | 1.425 | 0.04561 | 0.0528 | 31.2431
18.5 | 1.4454 | 0.04875 | 0.0537 | 29.6492
19 | 1.4659 | 0.05202 | 0.0544 | 28.1795
19.5 | 1.4814 | 0.05587 | 0.0549 | 26.5151
20 | 1.4921 | 0.0603 | 0.0551 | 24.7446

## 119. Re 12M Mach 0.50 (1)
BIGFOIL.COM POLAR EXPORT
NACA66-320 a=0.0
NACA66-320 a=0.0 |  |  |  | Cl Max: | 1.271 | at alpha= | 9 | deg
JavaFoil+Calcfoil stall+Eppler ext transition |  |  |  | L/D Max: | 92.079 | at alpha= | 4.5 | deg
Re: | 12000000 |  |  | Cd Min: | 0.00447 | at alpha= | -1.5 | deg
Mach: | 0.5 |  |  | Cl=0 at alpha= | -1.5417 | deg
|  |  |  | @ Cl=0.1, Cd= | 0.0047504
|  |  |  | @ Cl=0.4, Cd= | 0.0062076
|  |  |  | @ Cl=0.6, Cd= | 0.0073259
alpha (deg) | Cl | Cd | Cm | Cl/Cd
-20 | -1.059 | 0.16654 | 0.02 | -6.357
-19.5 | -1.032 | 0.15133 | 0.019 | -6.817
-19 | -1.001 | 0.14706 | 0.018 | -6.807
-18.5 | -0.971 | 0.14305 | 0.017 | -6.789
-18 | -0.951 | 0.12857 | 0.017 | -7.398
-17.5 | -0.924 | 0.12005 | 0.016 | -7.696
-17 | -0.889 | 0.12007 | 0.014 | -7.4
-16.5 | -0.856 | 0.11762 | 0.013 | -7.279
-16 | -0.829 | 0.11089 | 0.012 | -7.472
-15.5 | -0.806 | 0.10628 | 0.012 | -7.581
-15 | -0.776 | 0.10166 | 0.011 | -7.63
-14.5 | -0.749 | 0.09484 | 0.01 | -7.894
-14 | -0.747 | 0.06865 | 0.012 | -10.886
-13.5 | -0.808 | 0.02337 | 0.013 | -34.588
-13 | -0.78 | 0.02068 | 0.012 | -37.724
-12.5 | -0.628 | 0.08702 | 0.006 | -7.212
-12 | -0.6 | 0.08021 | 0.005 | -7.475
-11.5 | -0.575 | 0.07085 | 0.004 | -8.114
-11 | -0.558 | 0.05816 | 0.004 | -9.593
-10.5 | -0.514 | 0.07236 | 0.002 | -7.105
-10 | -0.486 | 0.06622 | 0.002 | -7.335
-9.5 | -0.456 | 0.0735 | 0.001 | -6.201
-9 | -0.601 | 0.06001 | 0 | -10.017
-8.5 | -0.794 | 0.01265 | -0.002 | -62.724
-8 | -0.79 | 0.01171 | -0.003 | -67.456
-7.5 | -0.761 | 0.01107 | -0.005 | -68.741
-7 | -0.718 | 0.01051 | -0.006 | -68.311
-6.5 | -0.667 | 0.01 | -0.008 | -66.699
-6 | -0.608 | 0.00952 | -0.01 | -63.922
-5.5 | -0.546 | 0.0091 | -0.011 | -60.039
-5 | -0.482 | 0.00869 | -0.013 | -55.424
-4.5 | -0.415 | 0.00841 | -0.014 | -49.416
-4 | -0.347 | 0.00807 | -0.016 | -43.04
-3.5 | -0.278 | 0.00781 | -0.018 | -35.618
-3 | -0.208 | 0.00756 | -0.019 | -27.534
-2.5 | -0.137 | 0.00733 | -0.021 | -18.755
-2 | -0.066 | 0.00712 | -0.023 | -9.284
-1.5 | 0.006 | 0.00447 | -0.024 | 1.279
-1 | 0.079 | 0.00469 | -0.026 | 16.785
-0.5 | 0.152 | 0.0049 | -0.028 | 30.978
0 | 0.221 | 0.00534 | -0.029 | 41.414
0.5 | 0.293 | 0.00565 | -0.031 | 51.854
1 | 0.364 | 0.00602 | -0.033 | 60.463
1.5 | 0.435 | 0.00639 | -0.034 | 68.023
2 | 0.503 | 0.00675 | -0.036 | 74.479
2.5 | 0.573 | 0.00716 | -0.037 | 79.999
3 | 0.643 | 0.00759 | -0.039 | 84.684
3.5 | 0.712 | 0.00813 | -0.041 | 87.57
4 | 0.781 | 0.00868 | -0.042 | 89.948
4.5 | 0.849 | 0.00922 | -0.044 | 92.079
5 | 0.913 | 0.0116 | -0.045 | 78.733
5.5 | 0.977 | 0.01216 | -0.047 | 80.315
6 | 1.038 | 0.01282 | -0.048 | 80.984
6.5 | 1.097 | 0.01355 | -0.05 | 80.895
7 | 1.151 | 0.01432 | -0.051 | 80.385
7.5 | 1.2 | 0.01516 | -0.053 | 79.181
8 | 1.241 | 0.01607 | -0.055 | 77.246
8.5 | 1.267 | 0.01708 | -0.056 | 74.174
9 | 1.271 | 0.01829 | -0.057 | 69.502
9.5 | 1.237 | 0.01966 | -0.059 | 62.92
10 | 1.071 | 0.02227 | -0.06 | 48.093
10.5 | 0.816 | 0.02393 | -0.062 | 34.085
11 | 0.848 | 0.02458 | -0.063 | 34.505
11.5 | 0.878 | 0.02759 | -0.064 | 31.829
12 | 0.772 | 0.08458 | -0.037 | 9.123
12.5 | 0.944 | 0.02861 | -0.067 | 32.989
13 | 0.973 | 0.03149 | -0.069 | 30.913
13.5 | 1.001 | 0.03591 | -0.07 | 27.866
14 | 1.021 | 0.04333 | -0.07 | 23.574

## 120. Re 12M Mach 0.50 (2)
BIGFOIL.COM POLAR EXPORT
NACA66-320 a=0.0
NACA66-320 a=0.0 |  |  |  | Cl Max: | 1.1828 | at alpha= | 14 | deg
XFOIL ncrit=9 |  |  |  | L/D Max: | 133.065 | at alpha= | 1.5 | deg
Re: | 12000000 |  |  | Cd Min: | 0.14623 | at alpha= | 19 | deg
Mach: | 0.5 |  |  | Cl=0 at alpha= | -2.992 | deg
|  |  |  | @ Cl=0.1, Cd= | 0.0056971
|  |  |  | @ Cl=0.4, Cd= | 0.0032795
|  |  |  | @ Cl=0.6, Cd= | 0.0087682
alpha (deg) | Cl | Cd | Cm | Cl/Cd
-16.5 | -0.5348 | 0.11879 | -0.0894 | -4.5021
-16 | -0.5434 | 0.1079 | -0.0965 | -5.0361
-15.5 | -0.5651 | 0.09518 | -0.1046 | -5.9372
-15 | -0.5817 | 0.08247 | -0.1134 | -7.0535
-14.5 | -0.6069 | 0.06988 | -0.1223 | -8.6849
-14 | -0.6387 | 0.05862 | -0.1286 | -10.8956
-13.5 | -0.6704 | 0.04925 | -0.1312 | -13.6122
-13 | -0.7067 | 0.04099 | -0.1306 | -17.2408
-12.5 | -0.7318 | 0.03449 | -0.1273 | -21.2177
-12 | -0.7515 | 0.0289 | -0.1223 | -26.0035
-11.5 | -0.7523 | 0.02464 | -0.1167 | -30.5317
-11 | -0.7511 | 0.02083 | -0.1099 | -36.0586
-10.5 | -0.7279 | 0.01851 | -0.104 | -39.3247
-10 | -0.6944 | 0.0168 | -0.0988 | -41.3333
-9.5 | -0.6545 | 0.01542 | -0.0941 | -42.4449
-9 | -0.6072 | 0.01438 | -0.0905 | -42.2253
-8.5 | -0.5599 | 0.01342 | -0.0869 | -41.7213
-8 | -0.5139 | 0.0125 | -0.0833 | -41.112
-7.5 | -0.463 | 0.01179 | -0.0805 | -39.2706
-7 | -0.4131 | 0.01108 | -0.0777 | -37.2834
-6.5 | -0.361 | 0.01049 | -0.0753 | -34.4137
-6 | -0.3104 | 0.00988 | -0.0728 | -31.417
-5.5 | -0.26 | 0.00931 | -0.0705 | -27.927
-5 | -0.2082 | 0.00879 | -0.0684 | -23.686
-4.5 | -0.1563 | 0.0083 | -0.0664 | -18.8313
-4 | -0.1037 | 0.00785 | -0.0646 | -13.2102
-3.5 | -0.0531 | 0.00739 | -0.0625 | -7.1854
-3 | -0.0008 | 0.00701 | -0.0607 | -0.11412
-2.5 | 0.0489 | 0.00663 | -0.0584 | 7.3756
-2 | 0.0807 | 0.00611 | -0.0525 | 13.2079
-1.5 | 0.1022 | 0.00565 | -0.0444 | 18.0885
-1 | 0.1291 | 0.0047 | -0.0378 | 27.4681
-0.5 | 0.1576 | 0.00318 | -0.0318 | 49.5597
0 | 0.2313 | 0.00319 | -0.0339 | 72.5078
0.5 | 0.3037 | 0.00321 | -0.0359 | 94.6106
1 | 0.3769 | 0.00324 | -0.038 | 116.3272
1.5 | 0.4471 | 0.00336 | -0.0395 | 133.0655
2 | 0.5031 | 0.00385 | -0.0382 | 130.6753
2.5 | 0.5575 | 0.00427 | -0.0365 | 130.5621
3 | 0.5966 | 0.0048 | -0.0318 | 124.2917
4 | 0.6051 | 0.00666 | -0.0096 | 90.8559
4.5 | 0.5968 | 0.00851 | 0.0021 | 70.1293
5 | 0.6144 | 0.00993 | 0.0091 | 61.8731
5.5 | 0.6303 | 0.01146 | 0.0162 | 55
6 | 0.6475 | 0.01306 | 0.0228 | 49.5789
7.5 | 0.6979 | 0.01877 | 0.041 | 37.1817
8 | 0.742 | 0.01993 | 0.0433 | 37.2303
8.5 | 0.7848 | 0.02127 | 0.0458 | 36.897
9 | 0.8308 | 0.02249 | 0.048 | 36.9409
9.5 | 0.873 | 0.02398 | 0.0505 | 36.4053
10 | 0.9174 | 0.02542 | 0.0529 | 36.0897
10.5 | 0.9587 | 0.02711 | 0.0556 | 35.3633
11 | 1.0014 | 0.02876 | 0.0582 | 34.8192
11.5 | 1.0392 | 0.03081 | 0.0612 | 33.7293
12 | 1.0773 | 0.03295 | 0.0641 | 32.695
12.5 | 1.1139 | 0.03531 | 0.067 | 31.5463
13 | 1.1446 | 0.0382 | 0.0701 | 29.9634
13.5 | 1.1694 | 0.04159 | 0.0733 | 28.1173
14 | 1.1828 | 0.04594 | 0.0765 | 25.7466
14.5 | 1.178 | 0.05188 | 0.0792 | 22.7062
15 | 1.1613 | 0.05922 | 0.0807 | 19.6099
15.5 | 1.1388 | 0.06764 | 0.0806 | 16.8362
16 | 1.1089 | 0.07734 | 0.0787 | 14.338
16.5 | 1.078 | 0.08799 | 0.0751 | 12.2514
17 | 1.051 | 0.09893 | 0.0703 | 10.6237
17.5 | 1.0235 | 0.11062 | 0.0641 | 9.2524
18 | 0.9982 | 0.12255 | 0.0571 | 8.1452
18.5 | 0.9761 | 0.13455 | 0.0497 | 7.2546
19 | 0.9586 | 0.14623 | 0.0422 | 6.5554

## 121. Re 14M Mach 0.00 (1)
BIGFOIL.COM POLAR EXPORT
NACA66-320 a=0.0
NACA66-320 a=0.0 |  |  |  | Cl Max: | 1.551 | at alpha= | 15.5 | deg
JavaFoil+Calcfoil stall+Eppler ext transition |  |  |  | L/D Max: | 103.362 | at alpha= | 5 | deg
Re: | 14000000 |  |  | Cd Min: | 0.00429 | at alpha= | -1 | deg
Mach: | 0 |  |  | Cl=0 at alpha= | -1.5397 | deg
|  |  |  | @ Cl=0.1, Cd= | 0.004483
|  |  |  | @ Cl=0.4, Cd= | 0.0056433
|  |  |  | @ Cl=0.6, Cd= | 0.0066259
alpha (deg) | Cl | Cd | Cm | Cl/Cd
-19.5 | -0.956 | 0.13816 | 0.016 | -6.918
-19 | -0.972 | 0.13355 | 0.016 | -7.278
-18.5 | -0.989 | 0.12558 | 0.015 | -7.876
-18 | -1.006 | 0.11716 | 0.015 | -8.585
-17.5 | -1.029 | 0.10183 | 0.015 | -10.108
-17 | -1.051 | 0.08812 | 0.015 | -11.931
-16.5 | -1.055 | 0.08614 | 0.014 | -12.248
-16 | -1.175 | 0.03094 | 0.017 | -37.996
-15.5 | -1.197 | 0.02386 | 0.016 | -50.186
-15 | -1.2 | 0.02148 | 0.015 | -55.867
-14.5 | -1.203 | 0.0186 | 0.014 | -64.663
-14 | -1.194 | 0.01772 | 0.013 | -67.38
-13.5 | -1.183 | 0.01616 | 0.012 | -73.236
-13 | -1.166 | 0.01513 | 0.01 | -77.077
-12.5 | -1.139 | 0.01429 | 0.009 | -79.699
-12 | -1.109 | 0.01348 | 0.008 | -82.243
-11.5 | -1.076 | 0.01287 | 0.007 | -83.597
-11 | -1.041 | 0.01129 | 0.005 | -92.134
-10.5 | -1.001 | 0.01079 | 0.004 | -92.806
-10 | -0.959 | 0.01034 | 0.003 | -92.733
-9.5 | -0.914 | 0.00994 | 0.001 | -91.947
-9 | -0.867 | 0.00957 | 0 | -90.584
-8.5 | -0.818 | 0.0092 | -0.001 | -88.858
-8 | -0.766 | 0.00888 | -0.003 | -86.33
-7.5 | -0.713 | 0.00854 | -0.004 | -83.495
-7 | -0.659 | 0.00826 | -0.006 | -79.694
-6.5 | -0.603 | 0.00799 | -0.007 | -75.403
-6 | -0.545 | 0.0077 | -0.008 | -70.724
-5.5 | -0.486 | 0.00749 | -0.01 | -64.89
-5 | -0.427 | 0.00725 | -0.011 | -58.863
-4.5 | -0.366 | 0.00705 | -0.013 | -52.007
-4 | -0.306 | 0.00685 | -0.014 | -44.596
-3.5 | -0.244 | 0.00667 | -0.016 | -36.606
-3 | -0.183 | 0.00653 | -0.017 | -27.958
-2.5 | -0.12 | 0.00696 | -0.018 | -17.285
-2 | -0.058 | 0.00699 | -0.02 | -8.275
-1.5 | 0.005 | 0.00548 | -0.021 | 0.902
-1 | 0.068 | 0.00429 | -0.023 | 15.907
-0.5 | 0.131 | 0.00467 | -0.024 | 28.171
0 | 0.193 | 0.00486 | -0.026 | 39.762
0.5 | 0.256 | 0.00512 | -0.027 | 50.002
1 | 0.318 | 0.00534 | -0.028 | 59.606
1.5 | 0.38 | 0.00556 | -0.03 | 68.383
2 | 0.44 | 0.00581 | -0.031 | 75.764
2.5 | 0.502 | 0.00608 | -0.033 | 82.53
3 | 0.563 | 0.00645 | -0.034 | 87.297
3.5 | 0.624 | 0.00674 | -0.035 | 92.556
4 | 0.685 | 0.0071 | -0.037 | 96.448
4.5 | 0.745 | 0.00742 | -0.038 | 100.353
5 | 0.804 | 0.00777 | -0.04 | 103.362
5.5 | 0.86 | 0.00944 | -0.041 | 91.134
6 | 0.918 | 0.0098 | -0.042 | 93.624
6.5 | 0.974 | 0.01022 | -0.044 | 95.343
7 | 1.029 | 0.01066 | -0.045 | 96.508
7.5 | 1.083 | 0.01109 | -0.046 | 97.664
8 | 1.134 | 0.01157 | -0.048 | 98.079
8.5 | 1.184 | 0.01209 | -0.049 | 97.941
9 | 1.231 | 0.0126 | -0.05 | 97.645
9.5 | 1.275 | 0.01313 | -0.052 | 97.095
10 | 1.317 | 0.01372 | -0.053 | 95.957
10.5 | 1.356 | 0.01438 | -0.054 | 94.279
11 | 1.391 | 0.01504 | -0.056 | 92.496
11.5 | 1.424 | 0.01573 | -0.057 | 90.511
12 | 1.452 | 0.01649 | -0.058 | 88.078
12.5 | 1.478 | 0.01727 | -0.059 | 85.598
13 | 1.499 | 0.0182 | -0.061 | 82.372
13.5 | 1.517 | 0.01916 | -0.062 | 79.196
14 | 1.531 | 0.02009 | -0.063 | 76.217
14.5 | 1.541 | 0.02116 | -0.064 | 72.852
15 | 1.548 | 0.02223 | -0.065 | 69.649
15.5 | 1.551 | 0.02348 | -0.066 | 66.022
16 | 1.546 | 0.02466 | -0.067 | 62.697
16.5 | 1.537 | 0.02591 | -0.069 | 59.297
17 | 1.523 | 0.02765 | -0.07 | 55.096
17.5 | 1.507 | 0.02911 | -0.071 | 51.767
18 | 1.487 | 0.03072 | -0.072 | 48.418
18.5 | 1.464 | 0.03297 | -0.073 | 44.407
19 | 1.439 | 0.03497 | -0.073 | 41.137
19.5 | 1.411 | 0.03714 | -0.074 | 38.004
20 | 1.381 | 0.03976 | -0.075 | 34.742

## 122. Re 14M Mach 0.00 (2)
BIGFOIL.COM POLAR EXPORT
NACA66-320 a=0.0
NACA66-320 a=0.0 |  |  |  | Cl Max: | 1.5305 | at alpha= | 20 | deg
XFOIL ncrit=9 |  |  |  | L/D Max: | 115.995 | at alpha= | 2.5 | deg
Re: | 14000000 |  |  | Cd Min: | 0.046 | at alpha= | 20 | deg
Mach: | 0 |  |  | Cl=0 at alpha= | -1.9614 | deg
|  |  |  | @ Cl=0.1, Cd= | 0.0046067
|  |  |  | @ Cl=0.4, Cd= | 0.0037043
|  |  |  | @ Cl=0.6, Cd= | 0.0060378
alpha (deg) | Cl | Cd | Cm | Cl/Cd
-20 | -1.3884 | 0.03296 | -0.0801 | -42.1238
-19.5 | -1.368 | 0.03073 | -0.0788 | -44.5168
-19 | -1.3464 | 0.02868 | -0.0773 | -46.9456
-18.5 | -1.3196 | 0.02699 | -0.0761 | -48.8922
-18 | -1.2989 | 0.02501 | -0.0741 | -51.9352
-17.5 | -1.2723 | 0.02346 | -0.0724 | -54.2327
-17 | -1.2417 | 0.02214 | -0.071 | -56.084
-16.5 | -1.2359 | 0.01959 | -0.0667 | -63.0883
-16 | -1.2111 | 0.01812 | -0.0642 | -66.8377
-15.5 | -1.1752 | 0.01723 | -0.0628 | -68.2066
-15 | -1.1383 | 0.01641 | -0.0615 | -69.3662
-14.5 | -1.1012 | 0.01561 | -0.0602 | -70.5445
-14 | -1.0619 | 0.0149 | -0.059 | -71.2685
-13.5 | -1.0246 | 0.01415 | -0.0575 | -72.4099
-13 | -0.9847 | 0.0135 | -0.0562 | -72.9407
-12.5 | -0.947 | 0.0128 | -0.0546 | -73.9844
-12 | -0.9074 | 0.01219 | -0.0531 | -74.4381
-11.5 | -0.8681 | 0.01158 | -0.0515 | -74.9655
-11 | -0.8264 | 0.01107 | -0.0503 | -74.6522
-10.5 | -0.7853 | 0.01056 | -0.0488 | -74.3655
-10 | -0.743 | 0.01008 | -0.0475 | -73.7103
-9.5 | -0.7002 | 0.00964 | -0.0462 | -72.6349
-9 | -0.6587 | 0.00917 | -0.0446 | -71.8321
-8.5 | -0.6161 | 0.00875 | -0.0432 | -70.4114
-8 | -0.5744 | 0.00833 | -0.0415 | -68.9556
-7.5 | -0.5315 | 0.00798 | -0.0399 | -66.604
-7 | -0.4884 | 0.00765 | -0.0383 | -63.8431
-6.5 | -0.4459 | 0.00735 | -0.0365 | -60.6667
-6 | -0.4058 | 0.00705 | -0.0341 | -57.5603
-5.5 | -0.3694 | 0.00688 | -0.0308 | -53.6919
-5 | -0.3207 | 0.00669 | -0.03 | -47.9372
-4.5 | -0.2692 | 0.0065 | -0.0298 | -41.4154
-4 | -0.2167 | 0.00631 | -0.0299 | -34.3423
-3.5 | -0.1634 | 0.00613 | -0.03 | -26.6558
-3 | -0.1089 | 0.00597 | -0.0304 | -18.2412
-2.5 | -0.0544 | 0.00582 | -0.0308 | -9.3471
-1 | 0.0971 | 0.00465 | -0.03 | 20.8817
-0.5 | 0.144 | 0.00395 | -0.0291 | 36.4557
0 | 0.189 | 0.003 | -0.0281 | 63
0.5 | 0.2491 | 0.00303 | -0.0296 | 82.2112
1 | 0.3069 | 0.00318 | -0.0307 | 96.5094
1.5 | 0.3619 | 0.00352 | -0.0314 | 102.8125
2 | 0.4177 | 0.00379 | -0.0321 | 110.2111
2.5 | 0.4721 | 0.00407 | -0.0326 | 115.9951
3 | 0.5136 | 0.00476 | -0.0307 | 107.8992
3.5 | 0.5536 | 0.00533 | -0.0284 | 103.8649
4 | 0.5894 | 0.00584 | -0.0252 | 100.9247
4.5 | 0.6103 | 0.00623 | -0.0188 | 97.9615
5 | 0.6315 | 0.00685 | -0.0129 | 92.1898
5.5 | 0.6478 | 0.00774 | -0.0066 | 83.6951
6 | 0.6688 | 0.00868 | -0.0014 | 77.0507
6.5 | 0.6929 | 0.00963 | 0.003 | 71.9522
7.5 | 0.7489 | 0.01152 | 0.01 | 65.0087
8 | 0.7868 | 0.0122 | 0.0118 | 64.4918
8.5 | 0.8238 | 0.01293 | 0.0136 | 63.7123
9 | 0.8622 | 0.01362 | 0.0151 | 63.304
9.5 | 0.8992 | 0.01439 | 0.0167 | 62.4878
10 | 0.9377 | 0.01512 | 0.018 | 62.0172
10.5 | 0.9731 | 0.01601 | 0.0197 | 60.7808
11 | 1.0106 | 0.01685 | 0.021 | 59.9763
11.5 | 1.0471 | 0.01775 | 0.0223 | 58.9915
12 | 1.0813 | 0.01877 | 0.0239 | 57.6079
12.5 | 1.1174 | 0.01973 | 0.0251 | 56.6346
13 | 1.1505 | 0.02088 | 0.0265 | 55.1006
13.5 | 1.1862 | 0.0219 | 0.0276 | 54.1644
14 | 1.2175 | 0.02321 | 0.0291 | 52.4558
14.5 | 1.2491 | 0.02449 | 0.0304 | 51.0045
15 | 1.2771 | 0.02605 | 0.032 | 49.025
15.5 | 1.31 | 0.02732 | 0.0329 | 47.9502
16 | 1.3386 | 0.02893 | 0.0342 | 46.2703
16.5 | 1.3686 | 0.03047 | 0.0352 | 44.9163
17 | 1.3953 | 0.03226 | 0.0363 | 43.2517
17.5 | 1.4226 | 0.03405 | 0.0373 | 41.7797
18 | 1.4453 | 0.03622 | 0.0384 | 39.9034
18.5 | 1.4699 | 0.03831 | 0.0393 | 38.3686
19 | 1.4876 | 0.04098 | 0.0404 | 36.3006
19.5 | 1.5088 | 0.04348 | 0.0411 | 34.701
20 | 1.5305 | 0.046 | 0.0415 | 33.2717

## 123. Re 14M Mach 0.10 (1)
BIGFOIL.COM POLAR EXPORT
NACA66-320 a=0.0
NACA66-320 a=0.0 |  |  |  | Cl Max: | 1.534 | at alpha= | 15 | deg
JavaFoil+Calcfoil stall+Eppler ext transition |  |  |  | L/D Max: | 103.392 | at alpha= | 5 | deg
Re: | 14000000 |  |  | Cd Min: | 0.00406 | at alpha= | -1 | deg
Mach: | 0.1 |  |  | Cl=0 at alpha= | -1.5397 | deg
|  |  |  | @ Cl=0.1, Cd= | 0.0043602
|  |  |  | @ Cl=0.4, Cd= | 0.0056649
|  |  |  | @ Cl=0.6, Cd= | 0.0066484
alpha (deg) | Cl | Cd | Cm | Cl/Cd
-19.5 | -0.906 | 0.14587 | 0.015 | -6.214
-19 | -0.927 | 0.14106 | 0.015 | -6.569
-18.5 | -0.949 | 0.13036 | 0.015 | -7.277
-18 | -0.968 | 0.12257 | 0.014 | -7.896
-17.5 | -0.985 | 0.11465 | 0.014 | -8.593
-17 | -0.997 | 0.11028 | 0.013 | -9.037
-16.5 | -1.015 | 0.09901 | 0.013 | -10.248
-16 | -1.04 | 0.08191 | 0.013 | -12.701
-15.5 | -1.161 | 0.029 | 0.016 | -40.055
-15 | -1.178 | 0.0234 | 0.015 | -50.346
-14.5 | -1.188 | 0.01933 | 0.014 | -61.499
-14 | -1.181 | 0.01858 | 0.013 | -63.549
-13.5 | -1.175 | 0.01663 | 0.012 | -70.646
-13 | -1.16 | 0.01545 | 0.01 | -75.123
-12.5 | -1.135 | 0.01454 | 0.009 | -78.067
-12 | -1.107 | 0.01372 | 0.008 | -80.636
-11.5 | -1.074 | 0.01304 | 0.007 | -82.379
-11 | -1.041 | 0.01147 | 0.005 | -90.756
-10.5 | -1.002 | 0.01091 | 0.004 | -91.858
-10 | -0.96 | 0.01043 | 0.003 | -92.079
-9.5 | -0.916 | 0.01004 | 0.001 | -91.241
-9 | -0.869 | 0.00966 | 0 | -89.983
-8.5 | -0.82 | 0.00928 | -0.001 | -88.337
-8 | -0.769 | 0.00895 | -0.003 | -85.896
-7.5 | -0.716 | 0.00861 | -0.004 | -83.129
-7 | -0.661 | 0.0083 | -0.006 | -79.684
-6.5 | -0.605 | 0.00802 | -0.007 | -75.435
-6 | -0.547 | 0.00776 | -0.008 | -70.522
-5.5 | -0.488 | 0.00751 | -0.01 | -65.005
-5 | -0.429 | 0.0073 | -0.011 | -58.731
-4.5 | -0.368 | 0.00706 | -0.013 | -52.165
-4 | -0.307 | 0.0069 | -0.014 | -44.52
-3.5 | -0.245 | 0.00671 | -0.016 | -36.56
-3 | -0.183 | 0.00653 | -0.017 | -28.076
-2.5 | -0.121 | 0.00696 | -0.019 | -17.371
-2 | -0.058 | 0.00698 | -0.02 | -8.326
-1.5 | 0.005 | 0.00549 | -0.022 | 0.905
-1 | 0.069 | 0.00406 | -0.023 | 16.892
-0.5 | 0.132 | 0.00467 | -0.024 | 28.303
0 | 0.194 | 0.00487 | -0.026 | 39.933
0.5 | 0.257 | 0.00513 | -0.027 | 50.136
1 | 0.32 | 0.00537 | -0.029 | 59.503
1.5 | 0.382 | 0.0056 | -0.03 | 68.273
2 | 0.443 | 0.00582 | -0.031 | 75.992
2.5 | 0.504 | 0.00609 | -0.033 | 82.749
3 | 0.566 | 0.00647 | -0.034 | 87.469
3.5 | 0.627 | 0.00679 | -0.036 | 92.305
4 | 0.688 | 0.00715 | -0.037 | 96.179
4.5 | 0.748 | 0.00748 | -0.038 | 100.054
5 | 0.807 | 0.00781 | -0.04 | 103.392
5.5 | 0.864 | 0.00949 | -0.041 | 91.054
6 | 0.922 | 0.00988 | -0.043 | 93.324
6.5 | 0.978 | 0.01029 | -0.044 | 95.072
7 | 1.033 | 0.01074 | -0.045 | 96.183
7.5 | 1.087 | 0.01119 | -0.047 | 97.132
8 | 1.139 | 0.01169 | -0.048 | 97.466
8.5 | 1.188 | 0.01219 | -0.049 | 97.422
9 | 1.235 | 0.01272 | -0.051 | 97.045
9.5 | 1.279 | 0.0133 | -0.052 | 96.189
10 | 1.32 | 0.01387 | -0.053 | 95.18
10.5 | 1.358 | 0.01455 | -0.055 | 93.38
11 | 1.393 | 0.01524 | -0.056 | 91.413
11.5 | 1.424 | 0.01593 | -0.057 | 89.431
12 | 1.452 | 0.01669 | -0.058 | 86.984
12.5 | 1.476 | 0.01751 | -0.06 | 84.284
13 | 1.495 | 0.01848 | -0.061 | 80.934
13.5 | 1.511 | 0.01947 | -0.062 | 77.599
14 | 1.523 | 0.02043 | -0.063 | 74.561
14.5 | 1.53 | 0.02154 | -0.064 | 71.063
15 | 1.534 | 0.02264 | -0.065 | 67.749
15.5 | 1.534 | 0.02399 | -0.067 | 63.914
16 | 1.525 | 0.02517 | -0.068 | 60.582
16.5 | 1.511 | 0.02679 | -0.069 | 56.428
17 | 1.494 | 0.02823 | -0.07 | 52.919
17.5 | 1.473 | 0.02996 | -0.071 | 49.157
18 | 1.449 | 0.03157 | -0.072 | 45.891
18.5 | 1.421 | 0.03405 | -0.073 | 41.729
19 | 1.391 | 0.03583 | -0.074 | 38.823
19.5 | 1.358 | 0.03859 | -0.075 | 35.185
20 | 1.323 | 0.04112 | -0.075 | 32.18

## 124. Re 14M Mach 0.10 (2)
BIGFOIL.COM POLAR EXPORT
NACA66-320 a=0.0
NACA66-320 a=0.0 |  |  |  | Cl Max: | 1.5272 | at alpha= | 20 | deg
XFOIL ncrit=9 |  |  |  | L/D Max: | 116.732 | at alpha= | 2.5 | deg
Re: | 14000000 |  |  | Cd Min: | 0.04786 | at alpha= | 20 | deg
Mach: | 0.1 |  |  | Cl=0 at alpha= | -1.9899 | deg
|  |  |  | @ Cl=0.1, Cd= | 0.0046337
|  |  |  | @ Cl=0.4, Cd= | 0.0036959
|  |  |  | @ Cl=0.6, Cd= | 0.0060763
alpha (deg) | Cl | Cd | Cm | Cl/Cd
-20 | -1.3881 | 0.03431 | -0.0835 | -40.4576
-19.5 | -1.3651 | 0.03214 | -0.0823 | -42.4736
-19 | -1.3436 | 0.02994 | -0.0808 | -44.8764
-18.5 | -1.3196 | 0.028 | -0.0794 | -47.1286
-18 | -1.2971 | 0.02602 | -0.0775 | -49.8501
-17.5 | -1.2725 | 0.02426 | -0.0755 | -52.4526
-17 | -1.2428 | 0.02284 | -0.074 | -54.4133
-16.5 | -1.2144 | 0.02135 | -0.0721 | -56.8806
-16 | -1.2131 | 0.01862 | -0.0669 | -65.1504
-15.5 | -1.1789 | 0.0176 | -0.0653 | -66.983
-15 | -1.1409 | 0.01678 | -0.0639 | -67.9917
-14.5 | -1.1042 | 0.01591 | -0.0624 | -69.4029
-13.5 | -1.026 | 0.01443 | -0.0596 | -71.1019
-13 | -0.986 | 0.01376 | -0.0582 | -71.657
-12.5 | -0.9473 | 0.01306 | -0.0566 | -72.5345
-12 | -0.908 | 0.0124 | -0.055 | -73.2258
-11.5 | -0.8682 | 0.01178 | -0.0534 | -73.7012
-11 | -0.8266 | 0.01124 | -0.052 | -73.5409
-10.5 | -0.7854 | 0.01071 | -0.0504 | -73.3333
-10 | -0.7422 | 0.01023 | -0.0491 | -72.5513
-9.5 | -0.6998 | 0.00975 | -0.0477 | -71.7744
-9 | -0.6569 | 0.0093 | -0.0462 | -70.6344
-8.5 | -0.6143 | 0.00886 | -0.0447 | -69.3341
-8 | -0.5727 | 0.00842 | -0.0429 | -68.0166
-7.5 | -0.5296 | 0.00805 | -0.0413 | -65.7888
-7 | -0.4861 | 0.00772 | -0.0397 | -62.9663
-6.5 | -0.4429 | 0.00741 | -0.038 | -59.7706
-6 | -0.4014 | 0.00711 | -0.0358 | -56.4557
-5.5 | -0.3647 | 0.00688 | -0.0325 | -53.0087
-5 | -0.3196 | 0.00672 | -0.0309 | -47.5595
-4.5 | -0.2683 | 0.00652 | -0.0306 | -41.1503
-4 | -0.2158 | 0.00633 | -0.0305 | -34.0916
-3.5 | -0.1626 | 0.00614 | -0.0306 | -26.4821
-3 | -0.1079 | 0.00599 | -0.0309 | -18.0134
-2.5 | -0.0533 | 0.00584 | -0.0313 | -9.1267
-2 | -0.001 | 0.00558 | -0.0312 | -0.17921
-1 | 0.0983 | 0.00466 | -0.0302 | 21.0944
-0.5 | 0.1449 | 0.00394 | -0.0293 | 36.7766
0 | 0.1903 | 0.003 | -0.0282 | 63.4333
0.5 | 0.2509 | 0.00302 | -0.0298 | 83.0795
1 | 0.3091 | 0.00317 | -0.031 | 97.5079
1.5 | 0.3642 | 0.00353 | -0.0315 | 103.1728
2 | 0.4203 | 0.00379 | -0.0323 | 110.8971
2.5 | 0.4751 | 0.00407 | -0.0328 | 116.7322
3 | 0.517 | 0.00474 | -0.0309 | 109.0717
3.5 | 0.556 | 0.00533 | -0.0283 | 104.3152
4 | 0.5904 | 0.00586 | -0.0248 | 100.7509
4.5 | 0.6086 | 0.00627 | -0.0178 | 97.0654
5 | 0.6307 | 0.00691 | -0.0121 | 91.2735
5.5 | 0.6476 | 0.00782 | -0.0058 | 82.8133
6 | 0.6675 | 0.0088 | -0.0004 | 75.8523
6.5 | 0.692 | 0.00977 | 0.0039 | 70.8291
7.5 | 0.7471 | 0.01173 | 0.0112 | 63.6914
8 | 0.7858 | 0.0124 | 0.0129 | 63.371
8.5 | 0.8227 | 0.01316 | 0.0147 | 62.5152
9 | 0.8613 | 0.01387 | 0.0163 | 62.0981
9.5 | 0.8986 | 0.01466 | 0.0179 | 61.296
10 | 0.9379 | 0.01538 | 0.0192 | 60.9818
10.5 | 0.9725 | 0.01633 | 0.021 | 59.553
11 | 1.0113 | 0.01714 | 0.0222 | 59.0023
11.5 | 1.0461 | 0.01817 | 0.0238 | 57.5729
12 | 1.0824 | 0.01913 | 0.0252 | 56.5813
12.5 | 1.1158 | 0.02026 | 0.0268 | 55.074
13 | 1.1521 | 0.02128 | 0.028 | 54.14
13.5 | 1.1855 | 0.02249 | 0.0294 | 52.7123
14 | 1.2189 | 0.02371 | 0.0307 | 51.4087
14.5 | 1.2488 | 0.02515 | 0.0323 | 49.6541
15 | 1.2786 | 0.02665 | 0.0337 | 47.9775
15.5 | 1.3115 | 0.02799 | 0.0347 | 46.856
16 | 1.3404 | 0.02965 | 0.036 | 45.2074
16.5 | 1.3703 | 0.03124 | 0.0371 | 43.8636
17 | 1.3966 | 0.03313 | 0.0383 | 42.1551
17.5 | 1.4226 | 0.0351 | 0.0394 | 40.5299
18 | 1.446 | 0.03732 | 0.0406 | 38.746
18.5 | 1.4667 | 0.0398 | 0.0417 | 36.8518
19 | 1.4898 | 0.04214 | 0.0425 | 35.3536
19.5 | 1.5095 | 0.04489 | 0.0432 | 33.6266
20 | 1.5272 | 0.04786 | 0.0438 | 31.9097

## 125. Re 14M Mach 0.25 (1)
BIGFOIL.COM POLAR EXPORT
NACA66-320 a=0.0
NACA66-320 a=0.0 |  |  |  | Cl Max: | 1.456 | at alpha= | 13 | deg
JavaFoil+Calcfoil stall+Eppler ext transition |  |  |  | L/D Max: | 101.766 | at alpha= | 5 | deg
Re: | 14000000 |  |  | Cd Min: | 0.00454 | at alpha= | -1 | deg
Mach: | 0.25 |  |  | Cl=0 at alpha= | -1.5385 | deg
|  |  |  | @ Cl=0.1, Cd= | 0.0046173
|  |  |  | @ Cl=0.4, Cd= | 0.0057548
|  |  |  | @ Cl=0.6, Cd= | 0.0067816
alpha (deg) | Cl | Cd | Cm | Cl/Cd
-18 | -0.665 | 0.14358 | 0.012 | -4.628
-17.5 | -0.714 | 0.13743 | 0.012 | -5.195
-17 | -0.76 | 0.12985 | 0.011 | -5.853
-16.5 | -0.802 | 0.12214 | 0.011 | -6.564
-16 | -0.839 | 0.11349 | 0.01 | -7.391
-15.5 | -0.872 | 0.10563 | 0.01 | -8.251
-15 | -0.899 | 0.09808 | 0.01 | -9.166
-14.5 | -0.922 | 0.08995 | 0.009 | -10.247
-14 | -0.936 | 0.08472 | 0.009 | -11.044
-13.5 | -1.077 | 0.02567 | 0.012 | -41.967
-13 | -1.096 | 0.02014 | 0.011 | -54.435
-12.5 | -1.096 | 0.01659 | 0.009 | -66.077
-12 | -1.081 | 0.01515 | 0.008 | -71.352
-11.5 | -1.059 | 0.01416 | 0.007 | -74.757
-11 | -1.031 | 0.01332 | 0.005 | -77.434
-10.5 | -1.001 | 0.01162 | 0.004 | -86.143
-10 | -0.964 | 0.01104 | 0.003 | -87.305
-9.5 | -0.923 | 0.01054 | 0.001 | -87.643
-9 | -0.879 | 0.01011 | 0 | -86.976
-8.5 | -0.832 | 0.0097 | -0.001 | -85.752
-8 | -0.782 | 0.0093 | -0.003 | -84.078
-7.5 | -0.73 | 0.00897 | -0.004 | -81.319
-7 | -0.675 | 0.00862 | -0.006 | -78.266
-6.5 | -0.618 | 0.00831 | -0.007 | -74.385
-6 | -0.56 | 0.00801 | -0.009 | -69.867
-5.5 | -0.5 | 0.00774 | -0.01 | -64.578
-5 | -0.439 | 0.00751 | -0.012 | -58.463
-4.5 | -0.377 | 0.00726 | -0.013 | -51.915
-4 | -0.315 | 0.00705 | -0.014 | -44.644
-3.5 | -0.252 | 0.00688 | -0.016 | -36.585
-3 | -0.188 | 0.00668 | -0.017 | -28.161
-2.5 | -0.124 | 0.00713 | -0.019 | -17.385
-2 | -0.06 | 0.00716 | -0.021 | -8.328
-1.5 | 0.005 | 0.00509 | -0.022 | 1.004
-1 | 0.07 | 0.00454 | -0.024 | 15.524
-0.5 | 0.136 | 0.00471 | -0.025 | 28.833
0 | 0.199 | 0.00498 | -0.026 | 40.002
0.5 | 0.264 | 0.00522 | -0.028 | 50.533
1 | 0.328 | 0.00551 | -0.029 | 59.545
1.5 | 0.392 | 0.00572 | -0.031 | 68.529
2 | 0.454 | 0.00599 | -0.032 | 75.757
2.5 | 0.517 | 0.00629 | -0.034 | 82.254
3 | 0.58 | 0.00668 | -0.035 | 86.81
3.5 | 0.643 | 0.007 | -0.037 | 91.873
4 | 0.705 | 0.00738 | -0.038 | 95.528
4.5 | 0.767 | 0.00773 | -0.039 | 99.202
5 | 0.827 | 0.00813 | -0.041 | 101.766
5.5 | 0.886 | 0.0099 | -0.042 | 89.443
6 | 0.944 | 0.01031 | -0.044 | 91.577
6.5 | 1.001 | 0.01077 | -0.045 | 92.966
7 | 1.057 | 0.01126 | -0.046 | 93.838
7.5 | 1.111 | 0.01175 | -0.048 | 94.54
8 | 1.163 | 0.01231 | -0.049 | 94.488
8.5 | 1.211 | 0.01287 | -0.051 | 94.078
9 | 1.256 | 0.01347 | -0.052 | 93.223
9.5 | 1.297 | 0.01411 | -0.053 | 91.927
10 | 1.335 | 0.01481 | -0.055 | 90.132
10.5 | 1.368 | 0.0155 | -0.056 | 88.281
11 | 1.397 | 0.01634 | -0.057 | 85.49
11.5 | 1.42 | 0.01717 | -0.059 | 82.706
12 | 1.438 | 0.01809 | -0.06 | 79.475
12.5 | 1.45 | 0.01912 | -0.061 | 75.825
13 | 1.456 | 0.02022 | -0.062 | 71.993
13.5 | 1.455 | 0.02144 | -0.063 | 67.844
14 | 1.448 | 0.02265 | -0.065 | 63.924
14.5 | 1.434 | 0.02404 | -0.066 | 59.641
15 | 1.413 | 0.02548 | -0.067 | 55.471
15.5 | 1.386 | 0.0273 | -0.068 | 50.757
16 | 1.345 | 0.02903 | -0.069 | 46.323
16.5 | 1.296 | 0.03134 | -0.07 | 41.352
17 | 1.24 | 0.03377 | -0.071 | 36.733
17.5 | 1.178 | 0.03648 | -0.072 | 32.301
18 | 1.109 | 0.04023 | -0.073 | 27.572

## 126. Re 14M Mach 0.25 (2)
BIGFOIL.COM POLAR EXPORT
NACA66-320 a=0.0
NACA66-320 a=0.0 |  |  |  | Cl Max: | 1.5128 | at alpha= | 20 | deg
XFOIL ncrit=9 |  |  |  | L/D Max: | 119.951 | at alpha= | 2.5 | deg
Re: | 14000000 |  |  | Cd Min: | 0.05835 | at alpha= | 20 | deg
Mach: | 0.25 |  |  | Cl=0 at alpha= | -2.069 | deg
|  |  |  | @ Cl=0.1, Cd= | 0.0047629
|  |  |  | @ Cl=0.4, Cd= | 0.0036278
|  |  |  | @ Cl=0.6, Cd= | 0.0064642
alpha (deg) | Cl | Cd | Cm | Cl/Cd
-20 | -1.3448 | 0.04573 | -0.1017 | -29.4074
-19.5 | -1.3384 | 0.0414 | -0.1006 | -32.3285
-19 | -1.3254 | 0.0378 | -0.0991 | -35.0635
-18.5 | -1.3088 | 0.0347 | -0.0973 | -37.7176
-18 | -1.289 | 0.03193 | -0.0952 | -40.3696
-17.5 | -1.2683 | 0.02938 | -0.0928 | -43.1688
-17 | -1.2408 | 0.02734 | -0.0907 | -45.3841
-16.5 | -1.2122 | 0.02544 | -0.0884 | -47.6494
-16 | -1.1893 | 0.02336 | -0.0853 | -50.9118
-15.5 | -1.1594 | 0.02173 | -0.0828 | -53.3548
-15 | -1.1519 | 0.01912 | -0.0777 | -60.2458
-14.5 | -1.1164 | 0.0179 | -0.0752 | -62.3687
-14 | -1.0774 | 0.01689 | -0.0731 | -63.7892
-13.5 | -1.0353 | 0.01604 | -0.0713 | -64.5449
-13 | -0.9942 | 0.01521 | -0.0693 | -65.3649
-12.5 | -0.9515 | 0.01446 | -0.0674 | -65.8022
-12 | -0.9115 | 0.01366 | -0.0653 | -66.7277
-11.5 | -0.8693 | 0.01295 | -0.0633 | -67.1274
-11 | -0.8278 | 0.01225 | -0.0612 | -67.5755
-10.5 | -0.7831 | 0.01166 | -0.0596 | -67.1612
-10 | -0.7403 | 0.01105 | -0.0577 | -66.9955
-9.5 | -0.6949 | 0.01053 | -0.0561 | -65.9924
-9 | -0.6506 | 0.01 | -0.0543 | -65.06
-8.5 | -0.6057 | 0.00951 | -0.0527 | -63.6909
-8 | -0.5625 | 0.009 | -0.0507 | -62.5
-7.5 | -0.5181 | 0.00855 | -0.0489 | -60.5965
-7 | -0.4733 | 0.00815 | -0.0471 | -58.0736
-6 | -0.3826 | 0.00746 | -0.0436 | -51.2869
-5.5 | -0.3395 | 0.00712 | -0.0414 | -47.6826
-5 | -0.2969 | 0.00682 | -0.039 | -43.5337
-4.5 | -0.2582 | 0.00662 | -0.0356 | -39.003
-4 | -0.2085 | 0.00644 | -0.0345 | -32.3758
-3.5 | -0.1561 | 0.00623 | -0.034 | -25.0562
-3 | -0.1013 | 0.00607 | -0.0339 | -16.6886
-2.5 | -0.0462 | 0.00592 | -0.034 | -7.8041
-2 | 0.0074 | 0.00569 | -0.0338 | 1.3005
-1.5 | 0.0573 | 0.00527 | -0.033 | 10.8729
-1 | 0.1053 | 0.0047 | -0.0318 | 22.4043
-0.5 | 0.1505 | 0.00388 | -0.0303 | 38.7887
0 | 0.1974 | 0.00299 | -0.0292 | 66.0201
0.5 | 0.2607 | 0.00301 | -0.031 | 86.6113
1 | 0.3214 | 0.00315 | -0.0323 | 102.0317
1.5 | 0.3777 | 0.00351 | -0.0327 | 107.6068
2 | 0.4345 | 0.00381 | -0.0333 | 114.042
2.5 | 0.4906 | 0.00409 | -0.0336 | 119.9511
3 | 0.5335 | 0.00472 | -0.0315 | 113.0297
3.5 | 0.5671 | 0.00537 | -0.0275 | 105.6052
4 | 0.5816 | 0.0059 | -0.0194 | 98.5763
4.5 | 0.6028 | 0.00655 | -0.013 | 92.0305
5 | 0.6271 | 0.00729 | -0.0077 | 86.0219
5.5 | 0.6462 | 0.00829 | -0.0017 | 77.9493
6 | 0.6637 | 0.00946 | 0.0042 | 70.1586
6.5 | 0.685 | 0.01063 | 0.0093 | 64.4403
7 | 0.7063 | 0.01188 | 0.0141 | 59.4529
7.5 | 0.7388 | 0.01284 | 0.0171 | 57.5389
8 | 0.7761 | 0.01369 | 0.0193 | 56.691
8.5 | 0.8168 | 0.01445 | 0.0209 | 56.526
9 | 0.8546 | 0.01536 | 0.0228 | 55.638
9.5 | 0.8954 | 0.01617 | 0.0243 | 55.3741
10 | 0.933 | 0.01714 | 0.0262 | 54.4341
10.5 | 0.9721 | 0.01807 | 0.0278 | 53.7963
11 | 1.0092 | 0.01914 | 0.0296 | 52.7273
11.5 | 1.0468 | 0.02023 | 0.0312 | 51.7449
12 | 1.0827 | 0.02144 | 0.033 | 50.4991
12.5 | 1.1196 | 0.02263 | 0.0346 | 49.4741
13 | 1.1562 | 0.02386 | 0.0361 | 48.4577
13.5 | 1.1892 | 0.02534 | 0.038 | 46.9298
14 | 1.2232 | 0.0268 | 0.0396 | 45.6418
14.5 | 1.2527 | 0.02857 | 0.0416 | 43.8467
15 | 1.2857 | 0.0302 | 0.0431 | 42.5728
15.5 | 1.3163 | 0.03205 | 0.0446 | 41.0702
16 | 1.3452 | 0.03403 | 0.0463 | 39.5298
16.5 | 1.3719 | 0.03628 | 0.0479 | 37.8142
17 | 1.397 | 0.0387 | 0.0494 | 36.0982
17.5 | 1.4204 | 0.04133 | 0.0509 | 34.3673
18 | 1.4437 | 0.04408 | 0.0521 | 32.7518
18.5 | 1.4638 | 0.04724 | 0.0532 | 30.9865
19 | 1.4828 | 0.05054 | 0.054 | 29.3391
19.5 | 1.4984 | 0.05432 | 0.0546 | 27.5847
20 | 1.5128 | 0.05835 | 0.055 | 25.9263

## 127. Re 14M Mach 0.50 (1)
BIGFOIL.COM POLAR EXPORT
NACA66-320 a=0.0
NACA66-320 a=0.0 |  |  |  | Cl Max: | 1.272 | at alpha= | 9 | deg
JavaFoil+Calcfoil stall+Eppler ext transition |  |  |  | L/D Max: | 93.491 | at alpha= | 4.5 | deg
Re: | 14000000 |  |  | Cd Min: | 0.00481 | at alpha= | -1 | deg
Mach: | 0.5 |  |  | Cl=0 at alpha= | -1.5417 | deg
|  |  |  | @ Cl=0.1, Cd= | 0.004879
|  |  |  | @ Cl=0.4, Cd= | 0.0062775
|  |  |  | @ Cl=0.6, Cd= | 0.0073697
alpha (deg) | Cl | Cd | Cm | Cl/Cd
-20 | -1.057 | 0.17546 | 0.02 | -6.023
-19.5 | -1.028 | 0.16303 | 0.019 | -6.306
-19 | -0.999 | 0.15896 | 0.018 | -6.287
-18.5 | -0.97 | 0.15214 | 0.016 | -6.376
-18 | -0.946 | 0.13739 | 0.016 | -6.889
-17.5 | -0.918 | 0.13076 | 0.015 | -7.018
-17 | -0.888 | 0.12586 | 0.014 | -7.052
-16.5 | -0.857 | 0.12219 | 0.013 | -7.016
-16 | -0.83 | 0.11292 | 0.012 | -7.349
-15.5 | -0.808 | 0.10357 | 0.012 | -7.799
-15 | -0.778 | 0.09867 | 0.011 | -7.887
-14.5 | -0.753 | 0.09014 | 0.011 | -8.358
-14 | -0.833 | 0.02725 | 0.014 | -30.558
-13.5 | -0.811 | 0.02224 | 0.013 | -36.47
-13 | -0.781 | 0.01995 | 0.012 | -39.171
-12.5 | -0.628 | 0.0872 | 0.006 | -7.197
-12 | -0.6 | 0.07865 | 0.005 | -7.632
-11.5 | -0.578 | 0.0679 | 0.005 | -8.515
-11 | -0.648 | 0.01725 | 0.006 | -37.559
-10.5 | -0.514 | 0.0714 | 0.002 | -7.199
-10 | -0.486 | 0.06555 | 0.002 | -7.41
-9.5 | -0.456 | 0.07303 | 0.001 | -6.242
-9 | -0.601 | 0.05973 | 0 | -10.065
-8.5 | -0.794 | 0.01232 | -0.002 | -64.471
-8 | -0.79 | 0.0114 | -0.003 | -69.327
-7.5 | -0.762 | 0.01074 | -0.005 | -70.937
-7 | -0.719 | 0.01021 | -0.006 | -70.377
-6.5 | -0.667 | 0.00974 | -0.008 | -68.515
-6 | -0.609 | 0.00925 | -0.01 | -65.847
-5.5 | -0.547 | 0.00886 | -0.011 | -61.734
-5 | -0.482 | 0.00851 | -0.013 | -56.692
-4.5 | -0.416 | 0.00818 | -0.014 | -50.823
-4 | -0.348 | 0.00788 | -0.016 | -44.132
-3.5 | -0.278 | 0.0076 | -0.018 | -36.621
-3 | -0.208 | 0.00736 | -0.019 | -28.307
-2.5 | -0.137 | 0.00767 | -0.021 | -17.931
-2 | -0.066 | 0.00769 | -0.023 | -8.598
-1.5 | 0.006 | 0.00562 | -0.024 | 1.01
-1 | 0.079 | 0.00481 | -0.026 | 16.368
-0.5 | 0.152 | 0.00505 | -0.028 | 30.075
0 | 0.221 | 0.00547 | -0.029 | 40.453
0.5 | 0.293 | 0.00579 | -0.031 | 50.579
1 | 0.364 | 0.0061 | -0.033 | 59.694
1.5 | 0.435 | 0.00645 | -0.034 | 67.479
2 | 0.503 | 0.00677 | -0.036 | 74.283
2.5 | 0.573 | 0.0072 | -0.037 | 79.667
3 | 0.643 | 0.00764 | -0.039 | 84.107
3.5 | 0.712 | 0.00812 | -0.041 | 87.784
4 | 0.782 | 0.00861 | -0.042 | 90.715
4.5 | 0.849 | 0.00908 | -0.044 | 93.491
5 | 0.914 | 0.0113 | -0.045 | 80.838
5.5 | 0.978 | 0.01185 | -0.047 | 82.461
6 | 1.039 | 0.01248 | -0.048 | 83.217
6.5 | 1.097 | 0.01319 | -0.05 | 83.223
7 | 1.152 | 0.01396 | -0.052 | 82.511
7.5 | 1.201 | 0.01475 | -0.053 | 81.437
8 | 1.242 | 0.01566 | -0.055 | 79.314
8.5 | 1.268 | 0.01662 | -0.056 | 76.287
9 | 1.272 | 0.0178 | -0.058 | 71.478
9.5 | 1.238 | 0.01918 | -0.059 | 64.549
10 | 1.072 | 0.02171 | -0.06 | 49.372
10.5 | 0.816 | 0.02335 | -0.062 | 34.956
11 | 0.849 | 0.02388 | -0.063 | 35.55
11.5 | 0.879 | 0.0269 | -0.064 | 32.671
12 | 0.777 | 0.08122 | -0.041 | 9.569
12.5 | 0.944 | 0.02774 | -0.067 | 34.045
13 | 0.975 | 0.03063 | -0.069 | 31.812
13.5 | 1.002 | 0.03466 | -0.07 | 28.914
14 | 1.024 | 0.04127 | -0.07 | 24.811

## 128. Re 14M Mach 0.50 (2)
BIGFOIL.COM POLAR EXPORT
NACA66-320 a=0.0
NACA66-320 a=0.0 |  |  |  | Cl Max: | 1.2011 | at alpha= | 14 | deg
XFOIL ncrit=9 |  |  |  | L/D Max: | 127.889 | at alpha= | 2.5 | deg
Re: | 14000000 |  |  | Cd Min: | 0.14455 | at alpha= | 19 | deg
Mach: | 0.5 |  |  | Cl=0 at alpha= | -2.9119 | deg
|  |  |  | @ Cl=0.1, Cd= | 0.0057638
|  |  |  | @ Cl=0.4, Cd= | 0.0033072
|  |  |  | @ Cl=0.6, Cd= | 0.0094341
alpha (deg) | Cl | Cd | Cm | Cl/Cd
-17 | -0.5472 | 0.12637 | -0.0848 | -4.3301
-16.5 | -0.5612 | 0.11465 | -0.0926 | -4.8949
-16 | -0.5623 | 0.10495 | -0.0988 | -5.3578
-15.5 | -0.5808 | 0.09263 | -0.1066 | -6.2701
-15 | -0.5953 | 0.08034 | -0.1153 | -7.4098
-14.5 | -0.6183 | 0.06837 | -0.1236 | -9.0434
-14 | -0.6495 | 0.05744 | -0.1294 | -11.3075
-13.5 | -0.6796 | 0.04837 | -0.1316 | -14.05
-13 | -0.7208 | 0.0399 | -0.1306 | -18.0652
-12.5 | -0.7521 | 0.03314 | -0.127 | -22.6946
-12 | -0.7739 | 0.02752 | -0.1215 | -28.1214
-11.5 | -0.7705 | 0.0236 | -0.1158 | -32.6483
-11 | -0.7685 | 0.02 | -0.1087 | -38.425
-10.5 | -0.7429 | 0.01785 | -0.1028 | -41.619
-10 | -0.709 | 0.01618 | -0.0975 | -43.8195
-9.5 | -0.6673 | 0.01489 | -0.0929 | -44.8153
-9 | -0.6195 | 0.0139 | -0.0892 | -44.5683
-8.5 | -0.5713 | 0.01299 | -0.0856 | -43.98
-8 | -0.5227 | 0.01216 | -0.0823 | -42.9852
-7.5 | -0.4728 | 0.01143 | -0.0792 | -41.3648
-7 | -0.4222 | 0.01076 | -0.0765 | -39.2379
-6.5 | -0.3712 | 0.01014 | -0.0739 | -36.6075
-6 | -0.319 | 0.00956 | -0.0716 | -33.3682
-5.5 | -0.2671 | 0.00902 | -0.0695 | -29.612
-5 | -0.2161 | 0.00847 | -0.0672 | -25.5136
-4.5 | -0.164 | 0.00799 | -0.0652 | -20.5257
-4 | -0.1112 | 0.00756 | -0.0634 | -14.709
-3.5 | -0.06 | 0.00713 | -0.0614 | -8.4151
-3 | -0.0087 | 0.00676 | -0.0593 | -1.287
-2.5 | 0.0407 | 0.00642 | -0.0569 | 6.3396
-2 | 0.0836 | 0.00607 | -0.0531 | 13.7727
-1.5 | 0.1077 | 0.00562 | -0.0454 | 19.1637
-1 | 0.1396 | 0.00483 | -0.0397 | 28.9027
-0.5 | 0.159 | 0.00309 | -0.032 | 51.4563
0 | 0.2314 | 0.00309 | -0.034 | 74.8867
0.5 | 0.3047 | 0.00311 | -0.0361 | 97.9743
1 | 0.3763 | 0.00317 | -0.0379 | 118.7066
1.5 | 0.4385 | 0.00353 | -0.0379 | 124.221
2 | 0.4958 | 0.00394 | -0.0369 | 125.8376
2.5 | 0.5512 | 0.00431 | -0.0354 | 127.8886
3 | 0.5882 | 0.00483 | -0.0302 | 121.7805
3.5 | 0.5827 | 0.00565 | -0.0169 | 103.1327
4 | 0.5879 | 0.00692 | -0.0067 | 84.9566
4.5 | 0.5855 | 0.00867 | 0.0039 | 67.5317
5 | 0.6096 | 0.00994 | 0.01 | 61.328
5.5 | 0.6276 | 0.01142 | 0.0167 | 54.9562
6 | 0.6471 | 0.01298 | 0.023 | 49.8536
6.5 | 0.6624 | 0.01478 | 0.0295 | 44.8173
7 | 0.675 | 0.01681 | 0.0361 | 40.1547
7.5 | 0.7045 | 0.01842 | 0.0404 | 38.2465
8 | 0.7501 | 0.01951 | 0.0426 | 38.447
8.5 | 0.793 | 0.02082 | 0.0451 | 38.0884
9 | 0.8397 | 0.02201 | 0.0473 | 38.1508
9.5 | 0.8821 | 0.02346 | 0.0499 | 37.6002
10 | 0.9272 | 0.02487 | 0.0522 | 37.2819
10.5 | 0.9698 | 0.02649 | 0.0548 | 36.61
11 | 1.0113 | 0.0282 | 0.0576 | 35.8617
11.5 | 1.0506 | 0.03016 | 0.0605 | 34.8342
12 | 1.0915 | 0.03211 | 0.0634 | 33.9925
12.5 | 1.1276 | 0.03448 | 0.0664 | 32.703
13 | 1.1604 | 0.03719 | 0.0696 | 31.2019
13.5 | 1.1872 | 0.04044 | 0.0729 | 29.3571
14 | 1.2011 | 0.0447 | 0.0762 | 26.8702
14.5 | 1.1966 | 0.05051 | 0.0793 | 23.6904
15 | 1.1781 | 0.05783 | 0.081 | 20.3718
15.5 | 1.1514 | 0.06644 | 0.0812 | 17.3299
16 | 1.1206 | 0.07618 | 0.0794 | 14.7099
16.5 | 1.0908 | 0.0866 | 0.0761 | 12.5958
17 | 1.0634 | 0.0975 | 0.0713 | 10.9067
17.5 | 1.0359 | 0.1091 | 0.0653 | 9.495
18 | 1.0105 | 0.12096 | 0.0584 | 8.354
18.5 | 0.9883 | 0.13294 | 0.051 | 7.4342
19 | 0.9706 | 0.14455 | 0.0436 | 6.7146

## 129. Re 16M Mach 0.00 (1)
BIGFOIL.COM POLAR EXPORT
NACA66-320 a=0.0
NACA66-320 a=0.0 |  |  |  | Cl Max: | 1.552 | at alpha= | 15.5 | deg
JavaFoil+Calcfoil stall+Eppler ext transition |  |  |  | L/D Max: | 104.513 | at alpha= | 5 | deg
Re: | 16000000 |  |  | Cd Min: | 0.00498 | at alpha= | 0 | deg
Mach: | 0 |  |  | Cl=0 at alpha= | -1.5397 | deg
|  |  |  | @ Cl=0.1, Cd= | 0.005307
|  |  |  | @ Cl=0.4, Cd= | 0.005662
|  |  |  | @ Cl=0.6, Cd= | 0.0066141
alpha (deg) | Cl | Cd | Cm | Cl/Cd
-19.5 | -0.957 | 0.13613 | 0.017 | -7.032
-19 | -0.97 | 0.13487 | 0.015 | -7.196
-18.5 | -0.988 | 0.12706 | 0.015 | -7.772
-18 | -1.008 | 0.11436 | 0.015 | -8.818
-17.5 | -1.043 | 0.09119 | 0.016 | -11.439
-17 | -1.036 | 0.09905 | 0.014 | -10.455
-16.5 | -1.075 | 0.07348 | 0.015 | -14.632
-16 | -1.181 | 0.02893 | 0.017 | -40.82
-15.5 | -1.198 | 0.02346 | 0.016 | -51.065
-15 | -1.203 | 0.02067 | 0.015 | -58.191
-14.5 | -1.205 | 0.01806 | 0.014 | -66.7
-14 | -1.194 | 0.01738 | 0.013 | -68.732
-13.5 | -1.184 | 0.01578 | 0.012 | -75.045
-13 | -1.167 | 0.01476 | 0.01 | -79.067
-12.5 | -1.14 | 0.01393 | 0.009 | -81.83
-12 | -1.11 | 0.01318 | 0.008 | -84.232
-11.5 | -1.076 | 0.01255 | 0.007 | -85.771
-11 | -1.04 | 0.01191 | 0.005 | -87.33
-10.5 | -1.002 | 0.01055 | 0.004 | -94.99
-10 | -0.959 | 0.01008 | 0.003 | -95.166
-9.5 | -0.915 | 0.00972 | 0.001 | -94.05
-9 | -0.867 | 0.00932 | 0 | -93.099
-8.5 | -0.818 | 0.00899 | -0.001 | -91.028
-8 | -0.767 | 0.00869 | -0.003 | -88.283
-7.5 | -0.714 | 0.00838 | -0.004 | -85.216
-7 | -0.659 | 0.00806 | -0.006 | -81.784
-6.5 | -0.603 | 0.0078 | -0.007 | -77.305
-6 | -0.545 | 0.00759 | -0.008 | -71.836
-5.5 | -0.487 | 0.00732 | -0.01 | -66.47
-5 | -0.427 | 0.00711 | -0.011 | -60.02
-4.5 | -0.367 | 0.00691 | -0.013 | -53.076
-4 | -0.306 | 0.00673 | -0.014 | -45.446
-3.5 | -0.245 | 0.00698 | -0.016 | -35.02
-3 | -0.183 | 0.00702 | -0.017 | -26.03
-2.5 | -0.12 | 0.00699 | -0.018 | -17.23
-2 | -0.058 | 0.00638 | -0.02 | -9.08
-1.5 | 0.005 | 0.006 | -0.021 | 0.824
-1 | 0.068 | 0.00518 | -0.023 | 13.175
-0.5 | 0.131 | 0.00543 | -0.024 | 24.19
0 | 0.193 | 0.00498 | -0.026 | 38.827
0.5 | 0.256 | 0.00515 | -0.027 | 49.644
1 | 0.318 | 0.00538 | -0.028 | 59.167
1.5 | 0.38 | 0.00558 | -0.03 | 68.191
2 | 0.441 | 0.00583 | -0.031 | 75.535
2.5 | 0.502 | 0.00613 | -0.033 | 81.936
3 | 0.563 | 0.00642 | -0.034 | 87.681
3.5 | 0.624 | 0.00674 | -0.036 | 92.644
4 | 0.685 | 0.00702 | -0.037 | 97.584
4.5 | 0.745 | 0.00733 | -0.038 | 101.697
5 | 0.804 | 0.00769 | -0.04 | 104.513
5.5 | 0.861 | 0.00922 | -0.041 | 93.397
6 | 0.918 | 0.00958 | -0.042 | 95.827
6.5 | 0.975 | 0.00999 | -0.044 | 97.562
7 | 1.03 | 0.01042 | -0.045 | 98.855
7.5 | 1.083 | 0.01084 | -0.046 | 99.925
8 | 1.135 | 0.01134 | -0.048 | 100.094
8.5 | 1.185 | 0.01179 | -0.049 | 100.456
9 | 1.232 | 0.01229 | -0.05 | 100.178
9.5 | 1.276 | 0.01284 | -0.052 | 99.392
10 | 1.318 | 0.01338 | -0.053 | 98.46
10.5 | 1.357 | 0.01402 | -0.054 | 96.752
11 | 1.392 | 0.01468 | -0.056 | 94.817
11.5 | 1.425 | 0.01533 | -0.057 | 92.911
12 | 1.454 | 0.0161 | -0.058 | 90.262
12.5 | 1.479 | 0.01683 | -0.059 | 87.906
13 | 1.5 | 0.01774 | -0.061 | 84.602
13.5 | 1.518 | 0.01869 | -0.062 | 81.253
14 | 1.532 | 0.01966 | -0.063 | 77.936
14.5 | 1.543 | 0.02063 | -0.064 | 74.787
15 | 1.549 | 0.02171 | -0.065 | 71.349
15.5 | 1.552 | 0.0229 | -0.066 | 67.758
16 | 1.547 | 0.02403 | -0.067 | 64.385
16.5 | 1.537 | 0.02549 | -0.069 | 60.311
17 | 1.525 | 0.02692 | -0.07 | 56.624
17.5 | 1.508 | 0.02834 | -0.071 | 53.214
18 | 1.489 | 0.0299 | -0.072 | 49.792
18.5 | 1.465 | 0.03212 | -0.073 | 45.623
19 | 1.44 | 0.03403 | -0.074 | 42.315
19.5 | 1.413 | 0.0361 | -0.074 | 39.135
20 | 1.383 | 0.03871 | -0.075 | 35.724

## 130. Re 16M Mach 0.00 (2)
BIGFOIL.COM POLAR EXPORT
NACA66-320 a=0.0
NACA66-320 a=0.0 |  |  |  | Cl Max: | 1.543 | at alpha= | 20 | deg
XFOIL ncrit=9 |  |  |  | L/D Max: | 107.383 | at alpha= | 2 | deg
Re: | 16000000 |  |  | Cd Min: | 0.04492 | at alpha= | 20 | deg
Mach: | 0 |  |  | Cl=0 at alpha= | -1.9797 | deg
|  |  |  | @ Cl=0.1, Cd= | 0.0046591
|  |  |  | @ Cl=0.4, Cd= | 0.0037952
|  |  |  | @ Cl=0.6, Cd= | 0.0060707
alpha (deg) | Cl | Cd | Cm | Cl/Cd
-20 | -1.4012 | 0.03204 | -0.0793 | -43.7328
-19.5 | -1.3782 | 0.03001 | -0.0781 | -45.9247
-19 | -1.3563 | 0.028 | -0.0766 | -48.4393
-18.5 | -1.3287 | 0.02639 | -0.0754 | -50.3486
-18 | -1.3056 | 0.02458 | -0.0736 | -53.1164
-17.5 | -1.2815 | 0.0229 | -0.0716 | -55.9607
-17 | -1.2484 | 0.02173 | -0.0704 | -57.4505
-16.5 | -1.2222 | 0.02025 | -0.0683 | -60.3556
-16 | -1.2192 | 0.0177 | -0.0633 | -68.8814
-15.5 | -1.1835 | 0.01682 | -0.0619 | -70.3627
-15 | -1.1484 | 0.01592 | -0.0603 | -72.1357
-14.5 | -1.1095 | 0.01519 | -0.0591 | -73.0415
-14 | -1.0719 | 0.01445 | -0.0577 | -74.1799
-13.5 | -1.0325 | 0.01378 | -0.0564 | -74.9274
-13 | -0.9927 | 0.01316 | -0.0552 | -75.4331
-12.5 | -0.9539 | 0.01251 | -0.0536 | -76.251
-12 | -0.9152 | 0.01187 | -0.052 | -77.1019
-11.5 | -0.8754 | 0.01129 | -0.0505 | -77.5376
-11 | -0.8352 | 0.01074 | -0.049 | -77.7654
-10.5 | -0.7926 | 0.01026 | -0.0477 | -77.2515
-10 | -0.7511 | 0.00977 | -0.0463 | -76.8782
-9.5 | -0.708 | 0.00935 | -0.045 | -75.7219
-9 | -0.6651 | 0.00893 | -0.0436 | -74.4793
-8.5 | -0.623 | 0.00852 | -0.042 | -73.1221
-8 | -0.582 | 0.0081 | -0.0402 | -71.8519
-7.5 | -0.5391 | 0.00776 | -0.0386 | -69.4716
-7 | -0.4966 | 0.00744 | -0.0368 | -66.7473
-6.5 | -0.4546 | 0.00715 | -0.0349 | -63.5804
-6 | -0.4152 | 0.00691 | -0.0323 | -60.0868
-5.5 | -0.3749 | 0.00674 | -0.0297 | -55.6231
-5 | -0.3251 | 0.00653 | -0.0292 | -49.7856
-4.5 | -0.2731 | 0.00634 | -0.0291 | -43.0757
-4 | -0.2198 | 0.00617 | -0.0293 | -35.624
-3.5 | -0.1664 | 0.00599 | -0.0295 | -27.7796
-3 | -0.1115 | 0.00586 | -0.0299 | -19.0273
-2.5 | -0.0565 | 0.00572 | -0.0305 | -9.8776
-2 | -0.0021 | 0.00549 | -0.0308 | -0.38251
-1.5 | 0.0496 | 0.00515 | -0.0308 | 9.6311
-1 | 0.0989 | 0.00467 | -0.0303 | 21.1777
-0.5 | 0.1484 | 0.00418 | -0.0299 | 35.5024
0 | 0.1895 | 0.00298 | -0.0281 | 63.5906
0.5 | 0.2473 | 0.00306 | -0.0293 | 80.817
1 | 0.3032 | 0.00333 | -0.0301 | 91.0511
1.5 | 0.3586 | 0.00361 | -0.0308 | 99.3352
2 | 0.4145 | 0.00386 | -0.0316 | 107.3834
3 | 0.5079 | 0.00487 | -0.0296 | 104.2916
3.5 | 0.5509 | 0.00534 | -0.0279 | 103.1648
4 | 0.5871 | 0.00583 | -0.0248 | 100.7033
4.5 | 0.608 | 0.00622 | -0.0184 | 97.7492
5 | 0.6296 | 0.00685 | -0.0126 | 91.9124
5.5 | 0.6446 | 0.00778 | -0.006 | 82.8535
6 | 0.6696 | 0.00861 | -0.0015 | 77.77
6.5 | 0.6939 | 0.00955 | 0.0029 | 72.6597
7 | 0.7192 | 0.01054 | 0.0069 | 68.2353
7.5 | 0.7555 | 0.01123 | 0.0091 | 67.2752
8 | 0.7928 | 0.01192 | 0.0109 | 66.5101
8.5 | 0.8321 | 0.01256 | 0.0124 | 66.25
9 | 0.869 | 0.0133 | 0.0142 | 65.3383
9.5 | 0.9083 | 0.01398 | 0.0155 | 64.9714
10 | 0.9445 | 0.01479 | 0.0172 | 63.8607
10.5 | 0.9828 | 0.01554 | 0.0185 | 63.2432
11 | 1.018 | 0.01646 | 0.0201 | 61.8469
11.5 | 1.0554 | 0.0173 | 0.0214 | 61.0058
12 | 1.0887 | 0.01836 | 0.023 | 59.2974
12.5 | 1.1258 | 0.01927 | 0.0241 | 58.4224
13 | 1.1594 | 0.02037 | 0.0256 | 56.917
13.5 | 1.1944 | 0.02142 | 0.0268 | 55.761
14 | 1.2264 | 0.02266 | 0.0282 | 54.1218
14.5 | 1.257 | 0.02401 | 0.0296 | 52.3532
15 | 1.2877 | 0.02537 | 0.031 | 50.7568
15.5 | 1.3195 | 0.02672 | 0.032 | 49.3825
16 | 1.3513 | 0.02808 | 0.0331 | 48.1232
16.5 | 1.3776 | 0.02985 | 0.0344 | 46.1508
17 | 1.4086 | 0.03132 | 0.0353 | 44.9745
17.5 | 1.4314 | 0.0334 | 0.0366 | 42.8563
18 | 1.4566 | 0.03536 | 0.0377 | 41.1934
18.5 | 1.4792 | 0.03759 | 0.0387 | 39.3509
19 | 1.5 | 0.03998 | 0.0397 | 37.5188
19.5 | 1.5247 | 0.04216 | 0.0402 | 36.1646
20 | 1.543 | 0.04492 | 0.0409 | 34.35

## 131. Re 16M Mach 0.10 (1)
BIGFOIL.COM POLAR EXPORT
NACA66-320 a=0.0
NACA66-320 a=0.0 |  |  |  | Cl Max: | 1.535 | at alpha= | 15 | deg
JavaFoil+Calcfoil stall+Eppler ext transition |  |  |  | L/D Max: | 104.176 | at alpha= | 5 | deg
Re: | 16000000 |  |  | Cd Min: | 0.00499 | at alpha= | 0 | deg
Mach: | 0.1 |  |  | Cl=0 at alpha= | -1.5397 | deg
|  |  |  | @ Cl=0.1, Cd= | 0.0053233
|  |  |  | @ Cl=0.4, Cd= | 0.0056867
|  |  |  | @ Cl=0.6, Cd= | 0.0066239
alpha (deg) | Cl | Cd | Cm | Cl/Cd
-19.5 | -0.907 | 0.1447 | 0.016 | -6.269
-19 | -0.928 | 0.13924 | 0.015 | -6.662
-18.5 | -0.95 | 0.12861 | 0.015 | -7.386
-18 | -0.966 | 0.12414 | 0.014 | -7.784
-17.5 | -0.988 | 0.112 | 0.014 | -8.822
-17 | -0.999 | 0.1079 | 0.013 | -9.261
-16.5 | -1.02 | 0.09462 | 0.014 | -10.784
-16 | -1.056 | 0.07211 | 0.014 | -14.649
-15.5 | -1.169 | 0.02658 | 0.016 | -43.975
-15 | -1.182 | 0.02222 | 0.015 | -53.194
-14.5 | -1.186 | 0.01957 | 0.014 | -60.616
-14 | -1.183 | 0.018 | 0.013 | -65.706
-13.5 | -1.176 | 0.01617 | 0.012 | -72.741
-13 | -1.161 | 0.01506 | 0.01 | -77.099
-12.5 | -1.136 | 0.01417 | 0.009 | -80.226
-12 | -1.108 | 0.01338 | 0.008 | -82.797
-11.5 | -1.075 | 0.01276 | 0.007 | -84.251
-11 | -1.04 | 0.01206 | 0.005 | -86.254
-10.5 | -1.003 | 0.01064 | 0.004 | -94.191
-10 | -0.961 | 0.01017 | 0.003 | -94.497
-9.5 | -0.916 | 0.0098 | 0.001 | -93.487
-9 | -0.87 | 0.0094 | 0 | -92.487
-8.5 | -0.821 | 0.00907 | -0.001 | -90.506
-8 | -0.769 | 0.00873 | -0.003 | -88.136
-7.5 | -0.716 | 0.00841 | -0.004 | -85.149
-7 | -0.662 | 0.00809 | -0.006 | -81.794
-6.5 | -0.605 | 0.00786 | -0.007 | -77.035
-6 | -0.547 | 0.00761 | -0.008 | -71.935
-5.5 | -0.489 | 0.00737 | -0.01 | -66.296
-5 | -0.429 | 0.00716 | -0.011 | -59.9
-4.5 | -0.368 | 0.00695 | -0.013 | -52.982
-4 | -0.307 | 0.00677 | -0.014 | -45.378
-3.5 | -0.246 | 0.00698 | -0.016 | -35.185
-3 | -0.184 | 0.00706 | -0.017 | -25.98
-2.5 | -0.121 | 0.00704 | -0.019 | -17.201
-2 | -0.058 | 0.00644 | -0.02 | -9.04
-1.5 | 0.005 | 0.00602 | -0.022 | 0.825
-1 | 0.069 | 0.00522 | -0.023 | 13.119
-0.5 | 0.132 | 0.00543 | -0.024 | 24.337
0 | 0.194 | 0.00499 | -0.026 | 38.946
0.5 | 0.257 | 0.0052 | -0.027 | 49.421
1 | 0.32 | 0.00538 | -0.029 | 59.427
1.5 | 0.382 | 0.00561 | -0.03 | 68.065
2 | 0.443 | 0.00587 | -0.031 | 75.379
2.5 | 0.504 | 0.00617 | -0.033 | 81.782
3 | 0.566 | 0.00644 | -0.034 | 87.87
3.5 | 0.627 | 0.00677 | -0.036 | 92.702
4 | 0.688 | 0.00707 | -0.037 | 97.305
4.5 | 0.749 | 0.00738 | -0.038 | 101.387
5 | 0.808 | 0.00775 | -0.04 | 104.176
5.5 | 0.865 | 0.0093 | -0.041 | 93.055
6 | 0.923 | 0.00965 | -0.043 | 95.597
6.5 | 0.979 | 0.01006 | -0.044 | 97.287
7 | 1.034 | 0.0105 | -0.045 | 98.519
7.5 | 1.088 | 0.01095 | -0.047 | 99.372
8 | 1.14 | 0.01146 | -0.048 | 99.461
8.5 | 1.189 | 0.01192 | -0.049 | 99.759
9 | 1.236 | 0.01242 | -0.051 | 99.513
9.5 | 1.28 | 0.01297 | -0.052 | 98.689
10 | 1.321 | 0.01353 | -0.053 | 97.663
10.5 | 1.359 | 0.01418 | -0.055 | 95.863
11 | 1.394 | 0.01485 | -0.056 | 93.859
11.5 | 1.425 | 0.01552 | -0.057 | 91.835
12 | 1.453 | 0.01627 | -0.058 | 89.327
12.5 | 1.477 | 0.01715 | -0.06 | 86.099
13 | 1.497 | 0.018 | -0.061 | 83.128
13.5 | 1.512 | 0.01898 | -0.062 | 79.69
14 | 1.524 | 0.02001 | -0.063 | 76.17
14.5 | 1.532 | 0.02101 | -0.064 | 72.891
15 | 1.535 | 0.02215 | -0.066 | 69.321
15.5 | 1.535 | 0.02338 | -0.067 | 65.632
16 | 1.526 | 0.02453 | -0.068 | 62.215
16.5 | 1.513 | 0.02609 | -0.069 | 57.973
17 | 1.495 | 0.02749 | -0.07 | 54.383
17.5 | 1.474 | 0.02923 | -0.071 | 50.43
18 | 1.449 | 0.0312 | -0.072 | 46.451
18.5 | 1.422 | 0.03316 | -0.073 | 42.887
19 | 1.392 | 0.03486 | -0.074 | 39.938
19.5 | 1.359 | 0.03748 | -0.075 | 36.263
20 | 1.325 | 0.03996 | -0.076 | 33.154

## 132. Re 16M Mach 0.10 (2)
BIGFOIL.COM POLAR EXPORT
NACA66-320 a=0.0
NACA66-320 a=0.0 |  |  |  | Cl Max: | 1.543 | at alpha= | 20 | deg
XFOIL ncrit=9 |  |  |  | L/D Max: | 113.566 | at alpha= | 2.5 | deg
Re: | 16000000 |  |  | Cd Min: | 0.04649 | at alpha= | 20 | deg
Mach: | 0.1 |  |  | Cl=0 at alpha= | -1.9913 | deg
|  |  |  | @ Cl=0.1, Cd= | 0.0046819
|  |  |  | @ Cl=0.4, Cd= | 0.0037839
|  |  |  | @ Cl=0.6, Cd= | 0.0061522
alpha (deg) | Cl | Cd | Cm | Cl/Cd
-20 | -1.3998 | 0.03345 | -0.0828 | -41.8475
-19.5 | -1.3794 | 0.03113 | -0.0815 | -44.311
-19 | -1.3549 | 0.02917 | -0.0801 | -46.4484
-18.5 | -1.3298 | 0.02733 | -0.0786 | -48.6572
-18 | -1.3064 | 0.02544 | -0.0768 | -51.3522
-17.5 | -1.2798 | 0.0238 | -0.075 | -53.7731
-17 | -1.2491 | 0.02244 | -0.0735 | -55.664
-16.5 | -1.2204 | 0.021 | -0.0715 | -58.1143
-16 | -1.2179 | 0.01835 | -0.0664 | -66.3706
-15.5 | -1.185 | 0.01728 | -0.0646 | -68.5764
-15 | -1.1495 | 0.01635 | -0.0629 | -70.3058
-14.5 | -1.1127 | 0.01548 | -0.0614 | -71.8798
-14 | -1.073 | 0.01477 | -0.0601 | -72.6473
-13.5 | -1.0351 | 0.01402 | -0.0584 | -73.8302
-13 | -0.9937 | 0.01342 | -0.0572 | -74.0462
-12.5 | -0.9554 | 0.01273 | -0.0555 | -75.0511
-12 | -0.915 | 0.01211 | -0.054 | -75.5574
-11.5 | -0.8762 | 0.01147 | -0.0522 | -76.3906
-11 | -0.8344 | 0.01093 | -0.0508 | -76.3403
-10.5 | -0.7927 | 0.01041 | -0.0493 | -76.1479
-10 | -0.7503 | 0.00992 | -0.0479 | -75.6351
-9.5 | -0.7072 | 0.00947 | -0.0465 | -74.6779
-9 | -0.6645 | 0.00903 | -0.045 | -73.588
-8.5 | -0.6211 | 0.00863 | -0.0436 | -71.9699
-8 | -0.5797 | 0.0082 | -0.0417 | -70.6951
-7.5 | -0.5366 | 0.00784 | -0.0401 | -68.4439
-7 | -0.4938 | 0.00751 | -0.0383 | -65.7523
-6.5 | -0.4511 | 0.00721 | -0.0364 | -62.5659
-6 | -0.41 | 0.00694 | -0.0341 | -59.0778
-5.5 | -0.3734 | 0.00676 | -0.0307 | -55.2367
-5 | -0.3242 | 0.00655 | -0.03 | -49.4962
-4.5 | -0.2724 | 0.00636 | -0.0298 | -42.8302
-4 | -0.2191 | 0.00618 | -0.0299 | -35.4531
-3.5 | -0.1656 | 0.00601 | -0.03 | -27.5541
-3 | -0.1107 | 0.00587 | -0.0304 | -18.8586
-2.5 | -0.0555 | 0.00573 | -0.0309 | -9.6859
-2 | -0.0009 | 0.00551 | -0.0313 | -0.16334
-1.5 | 0.051 | 0.00516 | -0.0311 | 9.8837
-1 | 0.1002 | 0.00468 | -0.0306 | 21.4103
-0.5 | 0.1494 | 0.00417 | -0.0301 | 35.8273
0 | 0.1908 | 0.00296 | -0.0283 | 64.4595
0.5 | 0.2491 | 0.00306 | -0.0295 | 81.4052
1.5 | 0.3609 | 0.00361 | -0.031 | 99.9723
2 | 0.4171 | 0.00386 | -0.0317 | 108.057
2.5 | 0.4713 | 0.00415 | -0.0321 | 113.5663
3 | 0.5109 | 0.00487 | -0.0297 | 104.9076
3.5 | 0.5527 | 0.00535 | -0.0277 | 103.3084
4 | 0.5877 | 0.00585 | -0.0243 | 100.4615
4.5 | 0.6052 | 0.00628 | -0.0171 | 96.3694
5 | 0.6284 | 0.00692 | -0.0116 | 90.8092
5.5 | 0.645 | 0.00784 | -0.0053 | 82.2704
6 | 0.6675 | 0.00876 | -0.0004 | 76.1986
6.5 | 0.6926 | 0.00969 | 0.0039 | 71.4757
7 | 0.7175 | 0.01072 | 0.008 | 66.931
7.5 | 0.7526 | 0.01147 | 0.0104 | 65.6146
8 | 0.792 | 0.01211 | 0.012 | 65.4005
8.5 | 0.8295 | 0.01283 | 0.0138 | 64.6532
9 | 0.8688 | 0.01352 | 0.0153 | 64.2604
9.5 | 0.906 | 0.01431 | 0.0169 | 63.3124
10 | 0.9447 | 0.01505 | 0.0183 | 62.7708
10.5 | 0.9807 | 0.01592 | 0.02 | 61.6018
11 | 1.0185 | 0.01676 | 0.0214 | 60.7697
11.5 | 1.0541 | 0.01773 | 0.0229 | 59.4529
12 | 1.0896 | 0.01872 | 0.0244 | 58.2051
12.5 | 1.1265 | 0.01968 | 0.0256 | 57.2409
13 | 1.1604 | 0.02081 | 0.0271 | 55.7617
13.5 | 1.1961 | 0.02185 | 0.0283 | 54.7414
14 | 1.2267 | 0.02324 | 0.0299 | 52.784
14.5 | 1.259 | 0.02453 | 0.0313 | 51.3249
15 | 1.2882 | 0.02603 | 0.0328 | 49.4891
15.5 | 1.3223 | 0.02731 | 0.0338 | 48.4182
16 | 1.3502 | 0.02898 | 0.0352 | 46.5908
16.5 | 1.3799 | 0.03059 | 0.0363 | 45.1095
17 | 1.4065 | 0.03243 | 0.0376 | 43.3703
17.5 | 1.4332 | 0.03431 | 0.0387 | 41.7721
18 | 1.4552 | 0.03661 | 0.04 | 39.7487
18.5 | 1.4793 | 0.03878 | 0.041 | 38.146
19 | 1.5019 | 0.04117 | 0.0418 | 36.4804
19.5 | 1.5221 | 0.04382 | 0.0426 | 34.7353
20 | 1.543 | 0.04649 | 0.0432 | 33.1899

## 133. Re 16M Mach 0.25 (1)
BIGFOIL.COM POLAR EXPORT
NACA66-320 a=0.0
NACA66-320 a=0.0 |  |  |  | Cl Max: | 1.457 | at alpha= | 13 | deg
JavaFoil+Calcfoil stall+Eppler ext transition |  |  |  | L/D Max: | 103.002 | at alpha= | 5 | deg
Re: | 16000000 |  |  | Cd Min: | 0.00507 | at alpha= | 0 | deg
Mach: | 0.25 |  |  | Cl=0 at alpha= | -1.5385 | deg
|  |  |  | @ Cl=0.1, Cd= | 0.0055755
|  |  |  | @ Cl=0.4, Cd= | 0.005801
|  |  |  | @ Cl=0.6, Cd= | 0.0067611
alpha (deg) | Cl | Cd | Cm | Cl/Cd
-18 | -0.665 | 0.14217 | 0.012 | -4.676
-17.5 | -0.714 | 0.1375 | 0.012 | -5.195
-17 | -0.76 | 0.12835 | 0.011 | -5.924
-16.5 | -0.802 | 0.12067 | 0.011 | -6.646
-16 | -0.838 | 0.11485 | 0.01 | -7.3
-15.5 | -0.872 | 0.1046 | 0.01 | -8.338
-15 | -0.9 | 0.09668 | 0.01 | -9.31
-14.5 | -0.924 | 0.08828 | 0.009 | -10.462
-14 | -0.941 | 0.08068 | 0.009 | -11.668
-13.5 | -0.966 | 0.06638 | 0.009 | -14.557
-13 | -1.104 | 0.01831 | 0.011 | -60.315
-12.5 | -1.098 | 0.01611 | 0.009 | -68.145
-12 | -1.082 | 0.01478 | 0.008 | -73.205
-11.5 | -1.06 | 0.01383 | 0.007 | -76.607
-11 | -1.032 | 0.01299 | 0.006 | -79.479
-10.5 | -1 | 0.01226 | 0.004 | -81.581
-10 | -0.965 | 0.01077 | 0.003 | -89.569
-9.5 | -0.924 | 0.01028 | 0.001 | -89.935
-9 | -0.88 | 0.00986 | 0 | -89.241
-8.5 | -0.833 | 0.00945 | -0.001 | -88.139
-8 | -0.783 | 0.00907 | -0.003 | -86.246
-7.5 | -0.73 | 0.00878 | -0.004 | -83.186
-7 | -0.675 | 0.00842 | -0.006 | -80.234
-6.5 | -0.619 | 0.00812 | -0.007 | -76.177
-6 | -0.56 | 0.00785 | -0.009 | -71.303
-5.5 | -0.5 | 0.00761 | -0.01 | -65.681
-5 | -0.439 | 0.00734 | -0.012 | -59.797
-4.5 | -0.377 | 0.00713 | -0.013 | -52.97
-4 | -0.315 | 0.0069 | -0.014 | -45.615
-3.5 | -0.252 | 0.00712 | -0.016 | -35.345
-3 | -0.188 | 0.0072 | -0.017 | -26.15
-2.5 | -0.124 | 0.00716 | -0.019 | -17.336
-2 | -0.06 | 0.00713 | -0.021 | -8.366
-1.5 | 0.005 | 0.00562 | -0.022 | 0.908
-1 | 0.07 | 0.00573 | -0.023 | 12.298
-0.5 | 0.136 | 0.00539 | -0.025 | 25.163
0 | 0.199 | 0.00507 | -0.026 | 39.312
0.5 | 0.264 | 0.00531 | -0.028 | 49.682
1 | 0.328 | 0.00551 | -0.029 | 59.49
1.5 | 0.392 | 0.00577 | -0.031 | 67.979
2 | 0.454 | 0.00601 | -0.032 | 75.512
2.5 | 0.517 | 0.00633 | -0.034 | 81.685
3 | 0.58 | 0.00665 | -0.035 | 87.214
3.5 | 0.643 | 0.007 | -0.037 | 91.85
4 | 0.706 | 0.0073 | -0.038 | 96.642
4.5 | 0.768 | 0.00764 | -0.039 | 100.5
5 | 0.828 | 0.00804 | -0.041 | 103.002
5.5 | 0.886 | 0.00967 | -0.042 | 91.683
6 | 0.945 | 0.01007 | -0.044 | 93.8
6.5 | 1.002 | 0.01054 | -0.045 | 95.098
7 | 1.058 | 0.011 | -0.046 | 96.172
7.5 | 1.112 | 0.01149 | -0.048 | 96.775
8 | 1.163 | 0.01204 | -0.049 | 96.654
8.5 | 1.212 | 0.01258 | -0.051 | 96.289
9 | 1.257 | 0.01314 | -0.052 | 95.691
9.5 | 1.299 | 0.01377 | -0.053 | 94.302
10 | 1.336 | 0.01445 | -0.055 | 92.47
10.5 | 1.369 | 0.01511 | -0.056 | 90.615
11 | 1.398 | 0.01593 | -0.057 | 87.725
11.5 | 1.421 | 0.01681 | -0.059 | 84.529
12 | 1.439 | 0.01778 | -0.06 | 80.939
12.5 | 1.451 | 0.01873 | -0.061 | 77.475
13 | 1.457 | 0.01972 | -0.062 | 73.881
13.5 | 1.456 | 0.02093 | -0.064 | 69.554
14 | 1.449 | 0.02224 | -0.065 | 65.138
14.5 | 1.435 | 0.02344 | -0.066 | 61.205
15 | 1.414 | 0.02483 | -0.067 | 56.954
15.5 | 1.387 | 0.02665 | -0.068 | 52.044
16 | 1.346 | 0.02859 | -0.069 | 47.074
16.5 | 1.297 | 0.03055 | -0.07 | 42.465
17 | 1.241 | 0.03284 | -0.071 | 37.802
17.5 | 1.18 | 0.03548 | -0.072 | 33.252
18 | 1.111 | 0.039 | -0.073 | 28.48

## 134. Re 16M Mach 0.25 (2)
BIGFOIL.COM POLAR EXPORT
NACA66-320 a=0.0
NACA66-320 a=0.0 |  |  |  | Cl Max: | 1.5271 | at alpha= | 20 | deg
XFOIL ncrit=9 |  |  |  | L/D Max: | 117.373 | at alpha= | 2.5 | deg
Re: | 16000000 |  |  | Cd Min: | 0.05704 | at alpha= | 20 | deg
Mach: | 0.25 |  |  | Cl=0 at alpha= | -2.0625 | deg
|  |  |  | @ Cl=0.1, Cd= | 0.0047974
|  |  |  | @ Cl=0.4, Cd= | 0.003722
|  |  |  | @ Cl=0.6, Cd= | 0.0065641
alpha (deg) | Cl | Cd | Cm | Cl/Cd
-20 | -1.3602 | 0.04446 | -0.1017 | -30.5938
-19.5 | -1.3559 | 0.04004 | -0.1003 | -33.8636
-19 | -1.3398 | 0.03675 | -0.0987 | -36.4571
-18.5 | -1.324 | 0.03365 | -0.0967 | -39.3462
-18 | -1.3033 | 0.03098 | -0.0945 | -42.0691
-17.5 | -1.2777 | 0.02876 | -0.0924 | -44.4263
-17 | -1.2516 | 0.02667 | -0.09 | -46.9291
-16.5 | -1.2236 | 0.02478 | -0.0876 | -49.3785
-16 | -1.1961 | 0.02296 | -0.0849 | -52.0949
-15.5 | -1.1657 | 0.02135 | -0.0823 | -54.5995
-15 | -1.1353 | 0.01982 | -0.0795 | -57.2805
-14.5 | -1.124 | 0.0175 | -0.0745 | -64.2286
-14 | -1.0863 | 0.01646 | -0.0722 | -65.9964
-13.5 | -1.0448 | 0.0156 | -0.0702 | -66.9744
-13 | -1.0033 | 0.0148 | -0.0682 | -67.7905
-12.5 | -0.9607 | 0.01407 | -0.0663 | -68.28
-12 | -0.9189 | 0.01334 | -0.0643 | -68.8831
-11.5 | -0.8766 | 0.01263 | -0.0624 | -69.4062
-11 | -0.8351 | 0.01194 | -0.0603 | -69.9414
-10.5 | -0.7905 | 0.01135 | -0.0586 | -69.6476
-10 | -0.7477 | 0.01074 | -0.0566 | -69.6182
-9.5 | -0.7032 | 0.01021 | -0.0549 | -68.8737
-9 | -0.6582 | 0.00971 | -0.0532 | -67.7858
-8.5 | -0.6132 | 0.00925 | -0.0515 | -66.2919
-8 | -0.5696 | 0.00876 | -0.0496 | -65.0228
-7.5 | -0.5247 | 0.00834 | -0.0478 | -62.9137
-7 | -0.4807 | 0.00793 | -0.0459 | -60.6179
-6.5 | -0.4355 | 0.00758 | -0.0441 | -57.4538
-6 | -0.3903 | 0.00726 | -0.0423 | -53.7603
-5.5 | -0.3467 | 0.00694 | -0.0401 | -49.9568
-5 | -0.3055 | 0.00663 | -0.0373 | -46.0784
-4.5 | -0.2654 | 0.00646 | -0.0342 | -41.0836
-4 | -0.213 | 0.00628 | -0.0336 | -33.9172
-3.5 | -0.1599 | 0.0061 | -0.0332 | -26.2131
-3 | -0.1048 | 0.00595 | -0.0333 | -17.6134
-2.5 | -0.049 | 0.0058 | -0.0335 | -8.4483
-2 | 0.007 | 0.0056 | -0.0338 | 1.25
-1.5 | 0.0585 | 0.00522 | -0.0332 | 11.2069
-1 | 0.1076 | 0.00472 | -0.0323 | 22.7966
-0.5 | 0.1556 | 0.00412 | -0.0312 | 37.767
0 | 0.1982 | 0.00295 | -0.0294 | 67.1864
0.5 | 0.2595 | 0.00303 | -0.0308 | 85.6436
1 | 0.3166 | 0.00332 | -0.0314 | 95.3614
1.5 | 0.3741 | 0.0036 | -0.0321 | 103.9167
2 | 0.4314 | 0.00387 | -0.0327 | 111.4729
2.5 | 0.4871 | 0.00415 | -0.033 | 117.3735
3 | 0.5262 | 0.00484 | -0.0301 | 108.719
3.5 | 0.5629 | 0.00539 | -0.0267 | 104.4341
4.5 | 0.5995 | 0.00655 | -0.0124 | 91.5267
5 | 0.6254 | 0.00728 | -0.0073 | 85.9066
5.5 | 0.643 | 0.00832 | -0.0011 | 77.2837
6 | 0.6632 | 0.00942 | 0.0044 | 70.4034
6.5 | 0.687 | 0.01051 | 0.009 | 65.3663
7 | 0.7084 | 0.01174 | 0.0139 | 60.3407
7.5 | 0.7442 | 0.01258 | 0.0164 | 59.1574
8 | 0.7833 | 0.01334 | 0.0184 | 58.7181
8.5 | 0.8231 | 0.01413 | 0.0201 | 58.2519
9 | 0.8631 | 0.01494 | 0.0218 | 57.7711
9.5 | 0.9022 | 0.01582 | 0.0235 | 57.0291
10 | 0.9418 | 0.0167 | 0.0252 | 56.3952
10.5 | 0.98 | 0.01767 | 0.0269 | 55.4612
11 | 1.0186 | 0.01864 | 0.0286 | 54.6459
11.5 | 1.0541 | 0.01981 | 0.0305 | 53.2105
12 | 1.0932 | 0.02085 | 0.0319 | 52.4317
12.5 | 1.1283 | 0.02213 | 0.0337 | 50.9851
13 | 1.1654 | 0.02332 | 0.0353 | 49.9743
13.5 | 1.1975 | 0.02484 | 0.0372 | 48.2085
14 | 1.2318 | 0.02626 | 0.0389 | 46.9078
14.5 | 1.2629 | 0.02794 | 0.0407 | 45.2004
15 | 1.2969 | 0.02948 | 0.0422 | 43.9925
15.5 | 1.3265 | 0.03138 | 0.044 | 42.2721
16 | 1.357 | 0.03323 | 0.0455 | 40.8366
16.5 | 1.3811 | 0.0356 | 0.0474 | 38.7949
17 | 1.4086 | 0.03785 | 0.0488 | 37.2153
17.5 | 1.4332 | 0.04033 | 0.0503 | 35.5368
18 | 1.4566 | 0.04308 | 0.0515 | 33.8115
18.5 | 1.4778 | 0.04607 | 0.0527 | 32.0773
19 | 1.4973 | 0.04932 | 0.0536 | 30.3589
19.5 | 1.5113 | 0.05315 | 0.0544 | 28.4346
20 | 1.5271 | 0.05704 | 0.0548 | 26.7724

## 135. Re 16M Mach 0.50 (1)
BIGFOIL.COM POLAR EXPORT
NACA66-320 a=0.0
NACA66-320 a=0.0 |  |  |  | Cl Max: | 1.273 | at alpha= | 9 | deg
JavaFoil+Calcfoil stall+Eppler ext transition |  |  |  | L/D Max: | 94.549 | at alpha= | 4.5 | deg
Re: | 16000000 |  |  | Cd Min: | 0.00515 | at alpha= | -0.5 | deg
Mach: | 0.5 |  |  | Cl=0 at alpha= | -1.5417 | deg
|  |  |  | @ Cl=0.1, Cd= | 0.0056911
|  |  |  | @ Cl=0.4, Cd= | 0.0063022
|  |  |  | @ Cl=0.6, Cd= | 0.0073804
alpha (deg) | Cl | Cd | Cm | Cl/Cd
-20 | -1.057 | 0.18137 | 0.02 | -5.826
-19.5 | -1.028 | 0.16863 | 0.018 | -6.094
-19 | -0.999 | 0.16235 | 0.017 | -6.152
-18.5 | -0.97 | 0.16162 | 0.016 | -6
-18 | -0.944 | 0.14666 | 0.016 | -6.439
-17.5 | -0.915 | 0.14129 | 0.015 | -6.478
-17 | -0.886 | 0.13432 | 0.014 | -6.593
-16.5 | -0.856 | 0.13175 | 0.013 | -6.497
-16 | -0.828 | 0.12051 | 0.012 | -6.871
-15.5 | -0.81 | 0.10118 | 0.013 | -8.006
-15 | -0.781 | 0.09547 | 0.012 | -8.185
-14.5 | -0.762 | 0.08268 | 0.012 | -9.219
-14 | -0.838 | 0.02497 | 0.015 | -33.57
-13.5 | -0.812 | 0.0214 | 0.013 | -37.967
-13 | -0.782 | 0.01936 | 0.012 | -40.421
-12.5 | -0.628 | 0.08614 | 0.006 | -7.289
-12 | -0.601 | 0.07797 | 0.005 | -7.706
-11.5 | -0.585 | 0.06246 | 0.005 | -9.37
-11 | -0.649 | 0.01669 | 0.006 | -38.9
-10.5 | -0.514 | 0.07054 | 0.002 | -7.287
-10 | -0.486 | 0.0651 | 0.002 | -7.462
-9.5 | -0.456 | 0.07175 | 0.001 | -6.353
-9 | -0.601 | 0.05935 | 0 | -10.131
-8.5 | -0.662 | 0.05035 | -0.001 | -13.152
-8 | -0.791 | 0.01113 | -0.003 | -71.098
-7.5 | -0.762 | 0.01048 | -0.005 | -72.733
-7 | -0.719 | 0.00996 | -0.006 | -72.209
-6.5 | -0.668 | 0.00949 | -0.008 | -70.397
-6 | -0.609 | 0.00907 | -0.01 | -67.204
-5.5 | -0.547 | 0.00869 | -0.011 | -62.976
-5 | -0.483 | 0.00835 | -0.013 | -57.809
-4.5 | -0.416 | 0.00804 | -0.014 | -51.752
-4 | -0.348 | 0.00772 | -0.016 | -45.056
-3.5 | -0.279 | 0.00748 | -0.018 | -37.26
-3 | -0.208 | 0.0078 | -0.019 | -26.729
-2.5 | -0.138 | 0.0078 | -0.021 | -17.648
-2 | -0.066 | 0.00771 | -0.023 | -8.588
-1.5 | 0.006 | 0.00772 | -0.024 | 0.732
-1 | 0.078 | 0.00592 | -0.026 | 13.249
-0.5 | 0.152 | 0.00515 | -0.028 | 29.448
0 | 0.221 | 0.00558 | -0.029 | 39.675
0.5 | 0.293 | 0.00588 | -0.031 | 49.818
1 | 0.364 | 0.00614 | -0.033 | 59.315
1.5 | 0.435 | 0.00646 | -0.034 | 67.36
2 | 0.503 | 0.00679 | -0.036 | 74.15
2.5 | 0.573 | 0.00723 | -0.037 | 79.323
3 | 0.643 | 0.00762 | -0.039 | 84.426
3.5 | 0.713 | 0.0081 | -0.041 | 88.014
4 | 0.782 | 0.00851 | -0.042 | 91.878
4.5 | 0.85 | 0.00899 | -0.044 | 94.549
5 | 0.914 | 0.01104 | -0.045 | 82.819
5.5 | 0.978 | 0.01158 | -0.047 | 84.456
6 | 1.04 | 0.0122 | -0.048 | 85.219
6.5 | 1.098 | 0.0129 | -0.05 | 85.121
7 | 1.153 | 0.01363 | -0.052 | 84.573
7.5 | 1.202 | 0.01444 | -0.053 | 83.259
8 | 1.243 | 0.0153 | -0.055 | 81.271
8.5 | 1.269 | 0.01628 | -0.056 | 77.914
9 | 1.273 | 0.01741 | -0.058 | 73.145
9.5 | 1.239 | 0.01876 | -0.059 | 66.033
10 | 1.073 | 0.02122 | -0.06 | 50.548
10.5 | 0.817 | 0.02283 | -0.062 | 35.774
11 | 0.849 | 0.02335 | -0.063 | 36.371
11.5 | 0.88 | 0.02617 | -0.065 | 33.613
12 | 0.883 | 0.03759 | -0.063 | 23.487
12.5 | 0.945 | 0.02707 | -0.067 | 34.921
13 | 0.975 | 0.02986 | -0.069 | 32.662
13.5 | 1.003 | 0.03381 | -0.07 | 29.663
14 | 1.022 | 0.04207 | -0.07 | 24.283

## 136. Re 16M Mach 0.50 (2)
BIGFOIL.COM POLAR EXPORT
NACA66-320 a=0.0
NACA66-320 a=0.0 |  |  |  | Cl Max: | 1.2165 | at alpha= | 14 | deg
XFOIL ncrit=9 |  |  |  | L/D Max: | 125.069 | at alpha= | 2.5 | deg
Re: | 16000000 |  |  | Cd Min: | 0.19791 | at alpha= | -20 | deg
Mach: | 0.5 |  |  | Cl=0 at alpha= | -2.8404 | deg
|  |  |  | @ Cl=0.1, Cd= | 0.0056852
|  |  |  | @ Cl=0.4, Cd= | 0.0034136
|  |  |  | @ Cl=0.6, Cd= | 0.0096228
alpha (deg) | Cl | Cd | Cm | Cl/Cd
-20 | -0.5025 | 0.19791 | -0.0407 | -2.539
-19.5 | -0.4974 | 0.18753 | -0.0467 | -2.6524
-19 | -0.4866 | 0.17861 | -0.0522 | -2.7244
-18.5 | -0.4769 | 0.16951 | -0.0578 | -2.8134
-16.5 | -0.5884 | 0.11053 | -0.0957 | -5.3234
-16 | -0.5809 | 0.10222 | -0.1008 | -5.6828
-15.5 | -0.5957 | 0.09024 | -0.1086 | -6.6013
-15 | -0.6096 | 0.07827 | -0.1172 | -7.7884
-14.5 | -0.631 | 0.06679 | -0.1249 | -9.4475
-14 | -0.6617 | 0.05618 | -0.1302 | -11.7782
-13.5 | -0.6909 | 0.04736 | -0.132 | -14.5883
-13 | -0.7305 | 0.03912 | -0.1307 | -18.6733
-12.5 | -0.761 | 0.0325 | -0.1268 | -23.4154
-12 | -0.7871 | 0.02671 | -0.121 | -29.4684
-11.5 | -0.7865 | 0.02272 | -0.1149 | -34.6171
-11 | -0.7842 | 0.0193 | -0.1076 | -40.6321
-10.5 | -0.7566 | 0.01727 | -0.1016 | -43.8101
-10 | -0.7208 | 0.0157 | -0.0964 | -45.9108
-9.5 | -0.679 | 0.01444 | -0.0917 | -47.0222
-9 | -0.6294 | 0.01352 | -0.0881 | -46.5533
-8.5 | -0.5819 | 0.0126 | -0.0844 | -46.1825
-8 | -0.5297 | 0.0119 | -0.0815 | -44.5126
-7.5 | -0.4813 | 0.01112 | -0.0782 | -43.2824
-7 | -0.4298 | 0.01048 | -0.0755 | -41.0115
-6.5 | -0.3785 | 0.00985 | -0.0729 | -38.4264
-6 | -0.3266 | 0.00927 | -0.0706 | -35.2319
-5.5 | -0.2734 | 0.00876 | -0.0686 | -31.21
-5 | -0.2221 | 0.00823 | -0.0663 | -26.9866
-4.5 | -0.1707 | 0.00775 | -0.0642 | -22.0258
-4 | -0.1184 | 0.00732 | -0.0623 | -16.1749
-3.5 | -0.0666 | 0.00693 | -0.0603 | -9.6104
-3 | -0.0159 | 0.00657 | -0.0581 | -2.4201
-2.5 | 0.0339 | 0.00626 | -0.0557 | 5.4153
-2 | 0.0781 | 0.00594 | -0.052 | 13.1481
-1.5 | 0.1099 | 0.00557 | -0.0459 | 19.7307
-1 | 0.1466 | 0.0049 | -0.041 | 29.9184
-0.5 | 0.1792 | 0.00381 | -0.0356 | 47.0341
0 | 0.2313 | 0.00299 | -0.034 | 77.3579
0.5 | 0.3054 | 0.00304 | -0.0362 | 100.4605
1 | 0.3738 | 0.00321 | -0.0374 | 116.4486
1.5 | 0.4317 | 0.00366 | -0.0366 | 117.9508
2 | 0.49 | 0.00402 | -0.0358 | 121.8905
2.5 | 0.5453 | 0.00436 | -0.0343 | 125.0688
3 | 0.5729 | 0.00486 | -0.0272 | 117.8807
4 | 0.5764 | 0.00708 | -0.0048 | 81.4124
4.5 | 0.5766 | 0.0088 | 0.0054 | 65.5227
5 | 0.6076 | 0.00989 | 0.0103 | 61.4358
5.5 | 0.6265 | 0.01135 | 0.017 | 55.1982
6 | 0.6452 | 0.01293 | 0.0233 | 49.8995
6.5 | 0.6609 | 0.01473 | 0.0298 | 44.8676
7 | 0.6736 | 0.01676 | 0.0365 | 40.1909
7.5 | 0.7123 | 0.01805 | 0.0396 | 39.4626
8 | 0.7576 | 0.01915 | 0.0418 | 39.5614
8.5 | 0.8015 | 0.02038 | 0.0443 | 39.3278
9 | 0.8472 | 0.02162 | 0.0466 | 39.1859
9.5 | 0.8914 | 0.02295 | 0.0491 | 38.841
10 | 0.9355 | 0.02441 | 0.0516 | 38.3245
10.5 | 0.9806 | 0.02587 | 0.0541 | 37.9049
11 | 1.0197 | 0.02773 | 0.0571 | 36.7724
11.5 | 1.0632 | 0.02945 | 0.0598 | 36.1019
12 | 1.1022 | 0.0315 | 0.0628 | 34.9905
12.5 | 1.1397 | 0.03377 | 0.0659 | 33.7489
13 | 1.1763 | 0.0362 | 0.069 | 32.4945
13.5 | 1.2028 | 0.03942 | 0.0725 | 30.5124
14 | 1.2165 | 0.04365 | 0.076 | 27.8694
14.5 | 1.2112 | 0.04945 | 0.0793 | 24.4934
15 | 1.1889 | 0.05694 | 0.0813 | 20.8799
15.5 | 1.1622 | 0.06545 | 0.0816 | 17.7571
16 | 1.1314 | 0.07509 | 0.0801 | 15.0673
16.5 | 1.1017 | 0.08544 | 0.0769 | 12.8944
17 | 1.0742 | 0.09629 | 0.0722 | 11.1559
17.5 | 1.0467 | 0.10779 | 0.0663 | 9.7105
18 | 1.021 | 0.11963 | 0.0595 | 8.5346
18.5 | 0.9984 | 0.13158 | 0.0521 | 7.5878
19 | 0.9787 | 0.14342 | 0.0445 | 6.824

## 137. Re 18M Mach 0.00 (1)
BIGFOIL.COM POLAR EXPORT
NACA66-320 a=0.0
NACA66-320 a=0.0 |  |  |  | Cl Max: | 1.553 | at alpha= | 15.5 | deg
JavaFoil+Calcfoil stall+Eppler ext transition |  |  |  | L/D Max: | 104.711 | at alpha= | 5 | deg
Re: | 18000000 |  |  | Cd Min: | 0.0052 | at alpha= | 0.5 | deg
Mach: | 0 |  |  | Cl=0 at alpha= | -1.5397 | deg
|  |  |  | @ Cl=0.1, Cd= | 0.0056967
|  |  |  | @ Cl=0.4, Cd= | 0.0057018
|  |  |  | @ Cl=0.6, Cd= | 0.0065812
alpha (deg) | Cl | Cd | Cm | Cl/Cd
-20 | -0.938 | 0.14301 | 0.017 | -6.561
-19.5 | -0.958 | 0.13479 | 0.017 | -7.107
-19 | -0.972 | 0.13324 | 0.016 | -7.295
-18.5 | -0.989 | 0.12535 | 0.015 | -7.891
-18 | -1.006 | 0.1168 | 0.015 | -8.611
-17.5 | -1.051 | 0.0855 | 0.017 | -12.292
-17 | -1.042 | 0.09427 | 0.015 | -11.052
-16.5 | -1.173 | 0.03114 | 0.018 | -37.668
-16 | -1.192 | 0.02561 | 0.017 | -46.542
-15.5 | -1.202 | 0.02209 | 0.016 | -54.424
-15 | -1.205 | 0.02001 | 0.015 | -60.204
-14.5 | -1.203 | 0.01816 | 0.014 | -66.237
-14 | -1.197 | 0.0167 | 0.013 | -71.665
-13.5 | -1.185 | 0.01542 | 0.012 | -76.863
-13 | -1.168 | 0.01443 | 0.01 | -80.908
-12.5 | -1.141 | 0.01361 | 0.009 | -83.834
-12 | -1.111 | 0.0129 | 0.008 | -86.065
-11.5 | -1.077 | 0.0123 | 0.007 | -87.543
-11 | -1.041 | 0.01165 | 0.005 | -89.292
-10.5 | -1.002 | 0.01034 | 0.004 | -96.945
-10 | -0.96 | 0.00987 | 0.003 | -97.236
-9.5 | -0.915 | 0.00949 | 0.001 | -96.423
-9 | -0.868 | 0.00915 | 0 | -94.881
-8.5 | -0.819 | 0.0088 | -0.001 | -93.042
-8 | -0.767 | 0.00849 | -0.003 | -90.339
-7.5 | -0.714 | 0.0082 | -0.004 | -87.135
-7 | -0.66 | 0.00794 | -0.006 | -83.043
-6.5 | -0.603 | 0.00767 | -0.007 | -78.641
-6 | -0.546 | 0.00747 | -0.008 | -73.053
-5.5 | -0.487 | 0.0072 | -0.01 | -67.58
-5 | -0.427 | 0.00698 | -0.011 | -61.218
-4.5 | -0.367 | 0.00679 | -0.013 | -54.048
-4 | -0.306 | 0.00705 | -0.014 | -43.402
-3.5 | -0.245 | 0.00706 | -0.016 | -34.641
-3 | -0.183 | 0.00704 | -0.017 | -25.971
-2.5 | -0.121 | 0.00642 | -0.018 | -18.79
-2 | -0.058 | 0.00676 | -0.02 | -8.575
-1.5 | 0.005 | 0.00623 | -0.021 | 0.794
-1 | 0.068 | 0.00559 | -0.023 | 12.204
-0.5 | 0.131 | 0.0058 | -0.024 | 22.652
0 | 0.193 | 0.0057 | -0.026 | 33.942
0.5 | 0.256 | 0.0052 | -0.027 | 49.261
1 | 0.318 | 0.00538 | -0.028 | 59.118
1.5 | 0.38 | 0.00561 | -0.03 | 67.813
2 | 0.441 | 0.00589 | -0.031 | 74.89
2.5 | 0.502 | 0.00615 | -0.033 | 81.627
3 | 0.564 | 0.00641 | -0.034 | 87.876
3.5 | 0.625 | 0.0067 | -0.036 | 93.259
4 | 0.685 | 0.00696 | -0.037 | 98.445
4.5 | 0.745 | 0.00726 | -0.038 | 102.632
5 | 0.804 | 0.00768 | -0.04 | 104.711
5.5 | 0.862 | 0.00903 | -0.041 | 95.448
6 | 0.919 | 0.00943 | -0.042 | 97.481
6.5 | 0.975 | 0.00979 | -0.044 | 99.609
7 | 1.03 | 0.0102 | -0.045 | 101.053
7.5 | 1.084 | 0.01062 | -0.046 | 102.068
8 | 1.136 | 0.01112 | -0.048 | 102.166
8.5 | 1.185 | 0.01156 | -0.049 | 102.539
9 | 1.232 | 0.01203 | -0.05 | 102.453
9.5 | 1.277 | 0.01256 | -0.052 | 101.661
10 | 1.319 | 0.01309 | -0.053 | 100.738
10.5 | 1.357 | 0.01374 | -0.054 | 98.807
11 | 1.393 | 0.01435 | -0.056 | 97.065
11.5 | 1.426 | 0.01503 | -0.057 | 94.882
12 | 1.455 | 0.01574 | -0.058 | 92.425
12.5 | 1.48 | 0.01653 | -0.059 | 89.542
13 | 1.501 | 0.01743 | -0.061 | 86.147
13.5 | 1.519 | 0.01825 | -0.062 | 83.242
14 | 1.533 | 0.01923 | -0.063 | 79.737
14.5 | 1.544 | 0.02017 | -0.064 | 76.517
15 | 1.55 | 0.02125 | -0.065 | 72.943
15.5 | 1.553 | 0.02237 | -0.066 | 69.413
16 | 1.548 | 0.02367 | -0.068 | 65.388
16.5 | 1.538 | 0.02489 | -0.069 | 61.804
17 | 1.525 | 0.02629 | -0.07 | 58.019
17.5 | 1.509 | 0.02765 | -0.071 | 54.576
18 | 1.489 | 0.02962 | -0.072 | 50.269
18.5 | 1.467 | 0.03138 | -0.073 | 46.743
19 | 1.441 | 0.03322 | -0.074 | 43.383
19.5 | 1.414 | 0.03528 | -0.075 | 40.081
20 | 1.384 | 0.03769 | -0.075 | 36.723

## 138. Re 18M Mach 0.00 (2)
BIGFOIL.COM POLAR EXPORT
NACA66-320 a=0.0
NACA66-320 a=0.0 |  |  |  | Cl Max: | 1.5541 | at alpha= | 20 | deg
XFOIL ncrit=9 |  |  |  | L/D Max: | 109.014 | at alpha= | 2.5 | deg
Re: | 18000000 |  |  | Cd Min: | 0.044 | at alpha= | 20 | deg
Mach: | 0 |  |  | Cl=0 at alpha= | -1.9615 | deg
|  |  |  | @ Cl=0.1, Cd= | 0.0046854
|  |  |  | @ Cl=0.4, Cd= | 0.0038378
|  |  |  | @ Cl=0.6, Cd= | 0.0061135
alpha (deg) | Cl | Cd | Cm | Cl/Cd
-20 | -1.4135 | 0.03117 | -0.0785 | -45.3481
-19.5 | -1.3883 | 0.02931 | -0.0774 | -47.3661
-19 | -1.3652 | 0.02741 | -0.076 | -49.8066
-18.5 | -1.3395 | 0.02572 | -0.0745 | -52.0801
-18 | -1.3122 | 0.02416 | -0.073 | -54.3129
-17.5 | -1.2874 | 0.02252 | -0.0711 | -57.167
-17 | -1.2545 | 0.02136 | -0.0699 | -58.7313
-16.5 | -1.2269 | 0.01998 | -0.0679 | -61.4064
-16 | -1.2234 | 0.01748 | -0.0628 | -69.9886
-15.5 | -1.188 | 0.01658 | -0.0614 | -71.6526
-15 | -1.1549 | 0.01559 | -0.0596 | -74.0795
-14.5 | -1.1169 | 0.01483 | -0.0582 | -75.3136
-14 | -1.0797 | 0.0141 | -0.0567 | -76.5745
-13.5 | -1.0398 | 0.01346 | -0.0555 | -77.2511
-13 | -1.0012 | 0.01281 | -0.054 | -78.1577
-12.5 | -0.9603 | 0.01225 | -0.0528 | -78.3918
-12 | -0.9219 | 0.01161 | -0.0511 | -79.4057
-11.5 | -0.8815 | 0.01104 | -0.0496 | -79.846
-11 | -0.8416 | 0.01048 | -0.048 | -80.3053
-10.5 | -0.7993 | 0.01 | -0.0467 | -79.93
-10 | -0.7574 | 0.00953 | -0.0453 | -79.4753
-9.5 | -0.7153 | 0.00909 | -0.0438 | -78.6909
-9 | -0.6719 | 0.0087 | -0.0425 | -77.2299
-8.5 | -0.6288 | 0.00833 | -0.0411 | -75.4862
-8 | -0.5879 | 0.00793 | -0.0392 | -74.1362
-7.5 | -0.5453 | 0.0076 | -0.0375 | -71.75
-7 | -0.5037 | 0.00727 | -0.0355 | -69.2847
-6.5 | -0.4625 | 0.00699 | -0.0334 | -66.166
-6 | -0.425 | 0.0068 | -0.0303 | -62.5
-5.5 | -0.379 | 0.0066 | -0.0289 | -57.4242
-5 | -0.3286 | 0.00639 | -0.0285 | -51.4241
-4.5 | -0.2763 | 0.00621 | -0.0285 | -44.4928
-4 | -0.2226 | 0.00605 | -0.0287 | -36.7934
-3.5 | -0.1689 | 0.00589 | -0.029 | -28.6757
-3 | -0.1138 | 0.00576 | -0.0295 | -19.7569
-2.5 | -0.0581 | 0.0056 | -0.0301 | -10.375
-1.5 | 0.0498 | 0.0051 | -0.0308 | 9.7647
-1 | 0.0994 | 0.00469 | -0.0303 | 21.194
-0.5 | 0.1515 | 0.00429 | -0.0304 | 35.3147
0 | 0.1951 | 0.00352 | -0.0291 | 55.4261
0.5 | 0.2439 | 0.00326 | -0.0287 | 74.816
1 | 0.3006 | 0.00347 | -0.0296 | 86.6282
1.5 | 0.3567 | 0.00366 | -0.0304 | 97.459
2 | 0.4127 | 0.00389 | -0.0312 | 106.0925
2.5 | 0.4644 | 0.00426 | -0.0312 | 109.0141
3 | 0.5048 | 0.00492 | -0.029 | 102.6016
3.5 | 0.5488 | 0.00534 | -0.0275 | 102.7715
4 | 0.5851 | 0.00583 | -0.0244 | 100.3602
4.5 | 0.6056 | 0.00622 | -0.0179 | 97.3633
5 | 0.6268 | 0.00687 | -0.012 | 91.2373
5.5 | 0.6425 | 0.0078 | -0.0056 | 82.3718
6 | 0.6714 | 0.00853 | -0.0018 | 78.7104
6.5 | 0.6954 | 0.00946 | 0.0027 | 73.5095
7 | 0.7235 | 0.01036 | 0.0063 | 69.8359
7.5 | 0.7612 | 0.01099 | 0.0082 | 69.263
8 | 0.7987 | 0.01166 | 0.0101 | 68.4991
8.5 | 0.8383 | 0.01228 | 0.0116 | 68.2655
9 | 0.8755 | 0.013 | 0.0133 | 67.3462
9.5 | 0.9147 | 0.01368 | 0.0146 | 66.864
10 | 0.9508 | 0.01449 | 0.0163 | 65.6177
10.5 | 0.9896 | 0.01521 | 0.0176 | 65.0625
11 | 1.0246 | 0.01612 | 0.0193 | 63.5608
11.5 | 1.0615 | 0.01698 | 0.0206 | 62.5147
12 | 1.0965 | 0.01794 | 0.0221 | 61.1204
12.5 | 1.1329 | 0.01888 | 0.0233 | 60.0053
13 | 1.1686 | 0.01987 | 0.0245 | 58.8123
13.5 | 1.2013 | 0.02103 | 0.026 | 57.1232
14 | 1.2353 | 0.02212 | 0.0273 | 55.8454
15 | 1.2982 | 0.02473 | 0.0299 | 52.4949
15.5 | 1.3278 | 0.02619 | 0.0313 | 50.6987
16 | 1.3601 | 0.02752 | 0.0323 | 49.4222
16.5 | 1.385 | 0.02932 | 0.0338 | 47.2374
17 | 1.4167 | 0.03078 | 0.0346 | 46.0266
17.5 | 1.4389 | 0.03284 | 0.0361 | 43.8155
18 | 1.4666 | 0.03462 | 0.0369 | 42.3628
18.5 | 1.4876 | 0.03693 | 0.0382 | 40.2816
19 | 1.5139 | 0.03889 | 0.0388 | 38.9277
19.5 | 1.5348 | 0.04132 | 0.0397 | 37.1442
20 | 1.5541 | 0.044 | 0.0403 | 35.3205

## 139. Re 18M Mach 0.10 (1)
BIGFOIL.COM POLAR EXPORT
NACA66-320 a=0.0
NACA66-320 a=0.0 |  |  |  | Cl Max: | 1.536 | at alpha= | 15 | deg
JavaFoil+Calcfoil stall+Eppler ext transition |  |  |  | L/D Max: | 103.946 | at alpha= | 5 | deg
Re: | 18000000 |  |  | Cd Min: | 0.00521 | at alpha= | 0.5 | deg
Mach: | 0.1 |  |  | Cl=0 at alpha= | -1.5397 | deg
|  |  |  | @ Cl=0.1, Cd= | 0.0056783
|  |  |  | @ Cl=0.4, Cd= | 0.0057167
|  |  |  | @ Cl=0.6, Cd= | 0.0066161
alpha (deg) | Cl | Cd | Cm | Cl/Cd
-19.5 | -0.908 | 0.14341 | 0.016 | -6.332
-19 | -0.928 | 0.13833 | 0.015 | -6.711
-18.5 | -0.951 | 0.12673 | 0.015 | -7.505
-18 | -0.968 | 0.12233 | 0.014 | -7.91
-17.5 | -0.985 | 0.11444 | 0.014 | -8.607
-17 | -1.002 | 0.10551 | 0.014 | -9.494
-16.5 | -1.043 | 0.07934 | 0.015 | -13.141
-16 | -1.155 | 0.03034 | 0.017 | -38.076
-15.5 | -1.177 | 0.02414 | 0.016 | -48.761
-15 | -1.185 | 0.02131 | 0.015 | -55.606
-14.5 | -1.188 | 0.01898 | 0.014 | -62.59
-14 | -1.184 | 0.01761 | 0.013 | -67.231
-13.5 | -1.178 | 0.01565 | 0.012 | -75.24
-13 | -1.162 | 0.0147 | 0.011 | -79.087
-12.5 | -1.137 | 0.01386 | 0.009 | -82.017
-12 | -1.108 | 0.01309 | 0.008 | -84.677
-11.5 | -1.076 | 0.01252 | 0.007 | -85.931
-11 | -1.041 | 0.01179 | 0.005 | -88.307
-10.5 | -1.003 | 0.01047 | 0.004 | -95.79
-10 | -0.962 | 0.00998 | 0.003 | -96.349
-9.5 | -0.917 | 0.00957 | 0.001 | -95.85
-9 | -0.87 | 0.0092 | 0 | -94.561
-8.5 | -0.821 | 0.00885 | -0.001 | -92.829
-8 | -0.77 | 0.00856 | -0.003 | -89.918
-7.5 | -0.717 | 0.00826 | -0.004 | -86.781
-7 | -0.662 | 0.00797 | -0.006 | -83.048
-6.5 | -0.606 | 0.00773 | -0.007 | -78.38
-6 | -0.548 | 0.00749 | -0.008 | -73.164
-5.5 | -0.489 | 0.00725 | -0.01 | -67.425
-5 | -0.429 | 0.00702 | -0.011 | -61.088
-4.5 | -0.369 | 0.00683 | -0.013 | -53.977
-4 | -0.307 | 0.0071 | -0.014 | -43.31
-3.5 | -0.246 | 0.00711 | -0.016 | -34.572
-3 | -0.184 | 0.00709 | -0.017 | -25.918
-2.5 | -0.121 | 0.00642 | -0.019 | -18.863
-2 | -0.058 | 0.00643 | -0.02 | -9.056
-1.5 | 0.005 | 0.00619 | -0.022 | 0.804
-1 | 0.069 | 0.00557 | -0.023 | 12.295
-0.5 | 0.132 | 0.00579 | -0.024 | 22.8
0 | 0.194 | 0.0057 | -0.026 | 34.106
0.5 | 0.257 | 0.00521 | -0.027 | 49.388
1 | 0.32 | 0.00542 | -0.029 | 59.035
1.5 | 0.382 | 0.00564 | -0.03 | 67.831
2 | 0.443 | 0.0059 | -0.031 | 75.074
2.5 | 0.505 | 0.00617 | -0.033 | 81.839
3 | 0.566 | 0.00646 | -0.034 | 87.683
3.5 | 0.627 | 0.00674 | -0.036 | 93.03
4 | 0.689 | 0.00699 | -0.037 | 98.56
4.5 | 0.749 | 0.00733 | -0.039 | 102.231
5 | 0.808 | 0.00777 | -0.04 | 103.946
5.5 | 0.866 | 0.00911 | -0.041 | 95.05
6 | 0.923 | 0.00949 | -0.043 | 97.253
6.5 | 0.979 | 0.00987 | -0.044 | 99.221
7 | 1.035 | 0.01027 | -0.045 | 100.714
7.5 | 1.089 | 0.01071 | -0.047 | 101.681
8 | 1.14 | 0.01121 | -0.048 | 101.696
8.5 | 1.19 | 0.01166 | -0.049 | 102.065
9 | 1.237 | 0.01216 | -0.051 | 101.663
9.5 | 1.281 | 0.01271 | -0.052 | 100.794
10 | 1.322 | 0.01325 | -0.053 | 99.785
10.5 | 1.36 | 0.01391 | -0.055 | 97.78
11 | 1.395 | 0.01454 | -0.056 | 95.94
11.5 | 1.426 | 0.01523 | -0.057 | 93.661
12 | 1.454 | 0.01598 | -0.058 | 90.977
12.5 | 1.478 | 0.01679 | -0.06 | 88.035
13 | 1.497 | 0.01769 | -0.061 | 84.629
13.5 | 1.513 | 0.01863 | -0.062 | 81.216
14 | 1.525 | 0.01955 | -0.063 | 77.979
14.5 | 1.533 | 0.0206 | -0.064 | 74.399
15 | 1.536 | 0.02164 | -0.066 | 70.991
15.5 | 1.536 | 0.02284 | -0.067 | 67.245
16 | 1.527 | 0.02418 | -0.068 | 63.149
16.5 | 1.514 | 0.02549 | -0.069 | 59.382
17 | 1.496 | 0.0269 | -0.07 | 55.637
17.5 | 1.475 | 0.02851 | -0.071 | 51.738
18 | 1.45 | 0.03048 | -0.072 | 47.587
18.5 | 1.423 | 0.03236 | -0.073 | 43.975
19 | 1.394 | 0.03402 | -0.074 | 40.958
19.5 | 1.361 | 0.03659 | -0.075 | 37.184
20 | 1.325 | 0.03959 | -0.076 | 33.47

## 140. Re 18M Mach 0.10 (2)
BIGFOIL.COM POLAR EXPORT
NACA66-320 a=0.0
NACA66-320 a=0.0 |  |  |  | Cl Max: | 1.5555 | at alpha= | 20 | deg
XFOIL ncrit=9 |  |  |  | L/D Max: | 109.648 | at alpha= | 2.5 | deg
Re: | 18000000 |  |  | Cd Min: | 0.04542 | at alpha= | 20 | deg
Mach: | 0.1 |  |  | Cl=0 at alpha= | -1.9857 | deg
|  |  |  | @ Cl=0.1, Cd= | 0.0047059
|  |  |  | @ Cl=0.4, Cd= | 0.0038282
|  |  |  | @ Cl=0.6, Cd= | 0.006196
alpha (deg) | Cl | Cd | Cm | Cl/Cd
-19.5 | -1.3892 | 0.03044 | -0.0809 | -45.6373
-19 | -1.3659 | 0.02845 | -0.0794 | -48.0105
-18.5 | -1.3391 | 0.02673 | -0.0779 | -50.0973
-18 | -1.3136 | 0.02498 | -0.0762 | -52.5861
-17.5 | -1.2867 | 0.02337 | -0.0744 | -55.0578
-17 | -1.2552 | 0.02206 | -0.0729 | -56.8994
-16.5 | -1.2271 | 0.02064 | -0.0709 | -59.4525
-15.5 | -1.1899 | 0.01702 | -0.0641 | -69.9119
-15 | -1.1551 | 0.01605 | -0.0623 | -71.9688
-14.5 | -1.1198 | 0.01514 | -0.0605 | -73.963
-14 | -1.0814 | 0.01439 | -0.059 | -75.1494
-13.5 | -1.0422 | 0.01371 | -0.0575 | -76.0175
-13 | -1.0018 | 0.01308 | -0.0562 | -76.5902
-12.5 | -0.962 | 0.01245 | -0.0546 | -77.2691
-12 | -0.9216 | 0.01185 | -0.0531 | -77.7722
-11.5 | -0.8818 | 0.01123 | -0.0514 | -78.5218
-11 | -0.8417 | 0.01065 | -0.0498 | -79.0329
-10.5 | -0.7988 | 0.01016 | -0.0484 | -78.622
-10 | -0.7575 | 0.00966 | -0.0468 | -78.4161
-9.5 | -0.7139 | 0.00923 | -0.0455 | -77.3456
-9 | -0.6709 | 0.00881 | -0.044 | -76.1521
-8.5 | -0.6278 | 0.00842 | -0.0425 | -74.5606
-8 | -0.5861 | 0.00801 | -0.0406 | -73.171
-7.5 | -0.5429 | 0.00768 | -0.039 | -70.6901
-7 | -0.501 | 0.00734 | -0.037 | -68.2561
-6.5 | -0.4587 | 0.00705 | -0.035 | -65.0638
-6 | -0.4188 | 0.0068 | -0.0324 | -61.5882
-5.5 | -0.378 | 0.00663 | -0.0298 | -57.0136
-5 | -0.3279 | 0.00641 | -0.0293 | -51.1544
-4.5 | -0.2758 | 0.00622 | -0.0291 | -44.3408
-4 | -0.2221 | 0.00607 | -0.0293 | -36.5898
-3.5 | -0.1683 | 0.00591 | -0.0295 | -28.4772
-3 | -0.113 | 0.00577 | -0.03 | -19.5841
-2.5 | -0.0572 | 0.00561 | -0.0306 | -10.1961
-2 | -0.0015 | 0.00542 | -0.0311 | -0.27675
-1.5 | 0.0511 | 0.00512 | -0.0311 | 9.9805
-1 | 0.1007 | 0.0047 | -0.0306 | 21.4255
-0.5 | 0.1527 | 0.00428 | -0.0307 | 35.6776
0 | 0.1965 | 0.00347 | -0.0293 | 56.6282
0.5 | 0.2456 | 0.00325 | -0.0289 | 75.5692
1 | 0.3026 | 0.00346 | -0.0298 | 87.4566
1.5 | 0.3589 | 0.00366 | -0.0306 | 98.0601
2 | 0.4151 | 0.00389 | -0.0314 | 106.7095
2.5 | 0.4671 | 0.00426 | -0.0314 | 109.6479
3 | 0.5072 | 0.00492 | -0.029 | 103.0894
3.5 | 0.5506 | 0.00536 | -0.0273 | 102.7239
4 | 0.5855 | 0.00585 | -0.0238 | 100.0855
4.5 | 0.6031 | 0.00627 | -0.0167 | 96.1882
5 | 0.626 | 0.00693 | -0.0112 | 90.3319
5.5 | 0.6425 | 0.00786 | -0.0049 | 81.743
6 | 0.669 | 0.00868 | -0.0006 | 77.0737
6.5 | 0.6936 | 0.00962 | 0.0038 | 72.0998
7 | 0.7213 | 0.01055 | 0.0075 | 68.3697
7.5 | 0.7599 | 0.01118 | 0.0094 | 67.9696
8 | 0.7977 | 0.01185 | 0.0112 | 67.3165
8.5 | 0.8363 | 0.01253 | 0.0129 | 66.7438
9 | 0.875 | 0.01322 | 0.0144 | 66.1876
9.5 | 0.9131 | 0.01397 | 0.016 | 65.3615
10 | 0.9508 | 0.01476 | 0.0176 | 64.4173
10.5 | 0.9897 | 0.0155 | 0.0189 | 63.8516
11 | 1.0247 | 0.01644 | 0.0206 | 62.3297
11.5 | 1.0625 | 0.01729 | 0.0219 | 61.4517
12 | 1.0966 | 0.01833 | 0.0236 | 59.8254
12.5 | 1.1346 | 0.01924 | 0.0247 | 58.9709
13 | 1.1677 | 0.02041 | 0.0263 | 57.2122
13.5 | 1.2029 | 0.02146 | 0.0276 | 56.0531
14 | 1.2337 | 0.0228 | 0.0292 | 54.1096
14.5 | 1.2668 | 0.02406 | 0.0305 | 52.6517
15 | 1.2974 | 0.02548 | 0.0319 | 50.9184
15.5 | 1.3303 | 0.02679 | 0.033 | 49.6566
16 | 1.3598 | 0.02836 | 0.0344 | 47.9478
16.5 | 1.387 | 0.03009 | 0.0358 | 46.095
17 | 1.4156 | 0.0318 | 0.0369 | 44.5157
17.5 | 1.4408 | 0.03374 | 0.0382 | 42.703
18 | 1.464 | 0.03595 | 0.0394 | 40.7232
18.5 | 1.4906 | 0.03792 | 0.0403 | 39.3091
19 | 1.5123 | 0.04035 | 0.0412 | 37.4796
19.5 | 1.535 | 0.04274 | 0.042 | 35.9148
20 | 1.5555 | 0.04542 | 0.0426 | 34.247

## 141. Re 18M Mach 0.25 (1)
BIGFOIL.COM POLAR EXPORT
NACA66-320 a=0.0
NACA66-320 a=0.0 |  |  |  | Cl Max: | 1.457 | at alpha= | 13 | deg
JavaFoil+Calcfoil stall+Eppler ext transition |  |  |  | L/D Max: | 101.335 | at alpha= | 4.5 | deg
Re: | 18000000 |  |  | Cd Min: | 0.00531 | at alpha= | 0.5 | deg
Mach: | 0.25 |  |  | Cl=0 at alpha= | -1.5385 | deg
|  |  |  | @ Cl=0.1, Cd= | 0.0060054
|  |  |  | @ Cl=0.4, Cd= | 0.0058
|  |  |  | @ Cl=0.6, Cd= | 0.0067319
alpha (deg) | Cl | Cd | Cm | Cl/Cd
-18 | -0.665 | 0.14127 | 0.012 | -4.707
-17.5 | -0.714 | 0.13536 | 0.012 | -5.278
-17 | -0.761 | 0.12741 | 0.011 | -5.97
-16.5 | -0.802 | 0.12073 | 0.011 | -6.647
-16 | -0.839 | 0.11379 | 0.01 | -7.369
-15.5 | -0.874 | 0.1025 | 0.01 | -8.528
-15 | -0.902 | 0.09443 | 0.01 | -9.556
-14.5 | -0.929 | 0.084 | 0.01 | -11.066
-14 | -0.947 | 0.07689 | 0.009 | -12.32
-13.5 | -1.073 | 0.02632 | 0.011 | -40.768
-13 | -1.102 | 0.01856 | 0.011 | -59.382
-12.5 | -1.098 | 0.01579 | 0.009 | -69.557
-12 | -1.083 | 0.01446 | 0.008 | -74.891
-11.5 | -1.061 | 0.01352 | 0.007 | -78.457
-11 | -1.033 | 0.01268 | 0.006 | -81.462
-10.5 | -1.001 | 0.01202 | 0.004 | -83.255
-10 | -0.965 | 0.01059 | 0.003 | -91.2
-9.5 | -0.925 | 0.01007 | 0.001 | -91.853
-9 | -0.881 | 0.00966 | 0 | -91.124
-8.5 | -0.833 | 0.00926 | -0.001 | -89.971
-8 | -0.783 | 0.00891 | -0.003 | -87.884
-7.5 | -0.731 | 0.00856 | -0.004 | -85.325
-7 | -0.676 | 0.00827 | -0.006 | -81.693
-6.5 | -0.619 | 0.00799 | -0.007 | -77.523
-6 | -0.56 | 0.00772 | -0.009 | -72.559
-5.5 | -0.5 | 0.00746 | -0.01 | -67.111
-5 | -0.439 | 0.00724 | -0.012 | -60.734
-4.5 | -0.378 | 0.00698 | -0.013 | -54.11
-4 | -0.315 | 0.00724 | -0.015 | -43.501
-3.5 | -0.252 | 0.00725 | -0.016 | -34.752
-3 | -0.188 | 0.00722 | -0.018 | -26.089
-2.5 | -0.124 | 0.0072 | -0.019 | -17.254
-2 | -0.06 | 0.00719 | -0.021 | -8.304
-1.5 | 0.005 | 0.00653 | -0.022 | 0.78
-1 | 0.07 | 0.00611 | -0.023 | 11.533
-0.5 | 0.136 | 0.00588 | -0.025 | 23.074
0 | 0.199 | 0.00581 | -0.026 | 34.314
0.5 | 0.264 | 0.00531 | -0.028 | 49.667
1 | 0.328 | 0.00553 | -0.029 | 59.303
1.5 | 0.392 | 0.00576 | -0.031 | 68.121
2 | 0.454 | 0.00607 | -0.032 | 74.803
2.5 | 0.517 | 0.00637 | -0.034 | 81.267
3 | 0.581 | 0.00664 | -0.035 | 87.407
3.5 | 0.643 | 0.00694 | -0.037 | 92.65
4 | 0.706 | 0.00724 | -0.038 | 97.498
4.5 | 0.768 | 0.00758 | -0.039 | 101.335
5 | 0.827 | 0.0091 | -0.041 | 90.913
5.5 | 0.887 | 0.00946 | -0.042 | 93.732
6 | 0.945 | 0.00991 | -0.044 | 95.42
6.5 | 1.003 | 0.01032 | -0.045 | 97.203
7 | 1.059 | 0.01078 | -0.047 | 98.219
7.5 | 1.113 | 0.01126 | -0.048 | 98.78
8 | 1.164 | 0.0118 | -0.049 | 98.71
8.5 | 1.213 | 0.01231 | -0.051 | 98.472
9 | 1.258 | 0.01285 | -0.052 | 97.868
9.5 | 1.299 | 0.0135 | -0.053 | 96.215
10 | 1.337 | 0.01413 | -0.055 | 94.611
10.5 | 1.37 | 0.0148 | -0.056 | 92.602
11 | 1.399 | 0.01558 | -0.057 | 89.762
11.5 | 1.422 | 0.01644 | -0.059 | 86.516
12 | 1.44 | 0.01743 | -0.06 | 82.614
12.5 | 1.452 | 0.01832 | -0.061 | 79.244
13 | 1.457 | 0.01941 | -0.062 | 75.081
13.5 | 1.457 | 0.02046 | -0.064 | 71.214
14 | 1.45 | 0.02173 | -0.065 | 66.708
14.5 | 1.436 | 0.02291 | -0.066 | 62.681
15 | 1.415 | 0.02453 | -0.067 | 57.683
15.5 | 1.388 | 0.02603 | -0.068 | 53.313
16 | 1.347 | 0.02789 | -0.069 | 48.282
16.5 | 1.298 | 0.02998 | -0.07 | 43.293
17 | 1.242 | 0.03204 | -0.071 | 38.781
17.5 | 1.18 | 0.03493 | -0.072 | 33.782
18 | 1.112 | 0.038 | -0.073 | 29.266

## 142. Re 18M Mach 0.25 (2)
BIGFOIL.COM POLAR EXPORT
NACA66-320 a=0.0
NACA66-320 a=0.0 |  |  |  | Cl Max: | 1.5411 | at alpha= | 20 | deg
XFOIL ncrit=9 |  |  |  | L/D Max: | 114.893 | at alpha= | 2.5 | deg
Re: | 18000000 |  |  | Cd Min: | 0.05571 | at alpha= | 20 | deg
Mach: | 0.25 |  |  | Cl=0 at alpha= | -2.0518 | deg
|  |  |  | @ Cl=0.1, Cd= | 0.0048023
|  |  |  | @ Cl=0.4, Cd= | 0.0038059
|  |  |  | @ Cl=0.6, Cd= | 0.0066393
alpha (deg) | Cl | Cd | Cm | Cl/Cd
-20 | -1.3735 | 0.04337 | -0.1016 | -31.6694
-19.5 | -1.3677 | 0.03915 | -0.1001 | -34.9349
-19 | -1.349 | 0.03609 | -0.0985 | -37.3788
-18.5 | -1.334 | 0.03296 | -0.0963 | -40.4733
-18 | -1.3154 | 0.03019 | -0.0939 | -43.5707
-17.5 | -1.2889 | 0.02806 | -0.0917 | -45.9337
-17 | -1.2611 | 0.02609 | -0.0894 | -48.3365
-16.5 | -1.2313 | 0.02434 | -0.0871 | -50.5875
-16 | -1.2029 | 0.02257 | -0.0844 | -53.2964
-15.5 | -1.1714 | 0.02102 | -0.0819 | -55.7279
-15 | -1.1398 | 0.01956 | -0.0792 | -58.272
-14.5 | -1.1307 | 0.01717 | -0.0739 | -65.8532
-14 | -1.0939 | 0.0161 | -0.0714 | -67.9441
-13.5 | -1.054 | 0.01521 | -0.0692 | -69.2965
-13 | -1.011 | 0.01447 | -0.0674 | -69.8687
-12.5 | -0.9694 | 0.01371 | -0.0653 | -70.7075
-12 | -0.9261 | 0.01302 | -0.0635 | -71.129
-11.5 | -0.8837 | 0.01234 | -0.0615 | -71.6126
-11 | -0.8408 | 0.01168 | -0.0595 | -71.9863
-10.5 | -0.7974 | 0.01108 | -0.0577 | -71.9675
-10 | -0.754 | 0.01049 | -0.0557 | -71.878
-9.5 | -0.7105 | 0.00994 | -0.0538 | -71.4789
-9 | -0.6651 | 0.00946 | -0.0522 | -70.3066
-8.5 | -0.6199 | 0.00902 | -0.0505 | -68.7251
-8 | -0.5762 | 0.00855 | -0.0485 | -67.3918
-7.5 | -0.531 | 0.00815 | -0.0468 | -65.1534
-7 | -0.4872 | 0.00775 | -0.0448 | -62.8645
-6.5 | -0.4421 | 0.0074 | -0.0429 | -59.7432
-6 | -0.3972 | 0.00708 | -0.041 | -56.1017
-5.5 | -0.3534 | 0.00677 | -0.0388 | -52.2009
-5 | -0.3141 | 0.0065 | -0.0356 | -48.3231
-4.5 | -0.2699 | 0.00633 | -0.0333 | -42.6382
-4 | -0.217 | 0.00616 | -0.0328 | -35.2273
-3.5 | -0.1631 | 0.006 | -0.0326 | -27.1833
-3 | -0.1077 | 0.00584 | -0.0327 | -18.4418
-2.5 | -0.051 | 0.00568 | -0.0331 | -8.9789
-2 | 0.0059 | 0.0055 | -0.0336 | 1.0727
-1 | 0.1084 | 0.00474 | -0.0324 | 22.8692
-0.5 | 0.1598 | 0.00426 | -0.032 | 37.5117
0 | 0.1992 | 0.00307 | -0.0296 | 64.886
0.5 | 0.2555 | 0.00317 | -0.03 | 80.5994
1 | 0.3137 | 0.00345 | -0.0309 | 90.9275
1.5 | 0.3711 | 0.00368 | -0.0315 | 100.8424
2 | 0.4285 | 0.00393 | -0.0322 | 109.0331
2.5 | 0.4837 | 0.00421 | -0.0324 | 114.8931
3 | 0.521 | 0.00492 | -0.0291 | 105.8943
3.5 | 0.5591 | 0.00542 | -0.026 | 103.155
4 | 0.5711 | 0.00594 | -0.0173 | 96.1448
4.5 | 0.5967 | 0.00655 | -0.0119 | 91.0992
5 | 0.6233 | 0.00727 | -0.0069 | 85.7359
5.5 | 0.64 | 0.00835 | -0.0006 | 76.6467
6 | 0.6631 | 0.00937 | 0.0044 | 70.7684
6.5 | 0.6866 | 0.01047 | 0.0092 | 65.5778
7 | 0.7125 | 0.01155 | 0.0134 | 61.6883
7.5 | 0.7501 | 0.01233 | 0.0156 | 60.8354
8 | 0.7913 | 0.013 | 0.0173 | 60.8692
8.5 | 0.829 | 0.01385 | 0.0194 | 59.8556
9 | 0.8711 | 0.01456 | 0.0208 | 59.8283
9.5 | 0.9081 | 0.01551 | 0.0228 | 58.5493
10 | 0.9494 | 0.01633 | 0.0243 | 58.1384
10.5 | 0.9869 | 0.01732 | 0.0261 | 56.9804
11 | 1.0252 | 0.01829 | 0.0278 | 56.0525
11.5 | 1.0611 | 0.01943 | 0.0297 | 54.6114
12 | 1.1004 | 0.02044 | 0.0312 | 53.8356
12.5 | 1.1361 | 0.02169 | 0.033 | 52.379
13 | 1.172 | 0.02293 | 0.0347 | 51.1121
13.5 | 1.2053 | 0.02437 | 0.0365 | 49.4584
14 | 1.2397 | 0.02578 | 0.0382 | 48.0877
14.5 | 1.2725 | 0.02734 | 0.04 | 46.5435
15 | 1.3057 | 0.02893 | 0.0415 | 45.1331
15.5 | 1.3357 | 0.03075 | 0.0433 | 43.4374
16 | 1.3647 | 0.0327 | 0.045 | 41.7339
16.5 | 1.3896 | 0.035 | 0.0469 | 39.7029
17 | 1.4201 | 0.037 | 0.0482 | 38.3811
17.5 | 1.444 | 0.03955 | 0.0497 | 36.5107
18 | 1.4679 | 0.04218 | 0.0511 | 34.8009
18.5 | 1.493 | 0.04485 | 0.0521 | 33.2887
19 | 1.5112 | 0.04813 | 0.0533 | 31.3983
19.5 | 1.5247 | 0.05197 | 0.0542 | 29.3381
20 | 1.5411 | 0.05571 | 0.0547 | 27.6629

## 143. Re 18M Mach 0.50 (1)
BIGFOIL.COM POLAR EXPORT
NACA66-320 a=0.0
NACA66-320 a=0.0 |  |  |  | Cl Max: | 1.274 | at alpha= | 9 | deg
JavaFoil+Calcfoil stall+Eppler ext transition |  |  |  | L/D Max: | 95.538 | at alpha= | 4.5 | deg
Re: | 18000000 |  |  | Cd Min: | 0.00565 | at alpha= | 0 | deg
Mach: | 0.5 |  |  | Cl=0 at alpha= | -1.5417 | deg
|  |  |  | @ Cl=0.1, Cd= | 0.006276
|  |  |  | @ Cl=0.4, Cd= | 0.0063221
|  |  |  | @ Cl=0.6, Cd= | 0.0073597
alpha (deg) | Cl | Cd | Cm | Cl/Cd
-20 | -1.056 | 0.18812 | 0.019 | -5.615
-19.5 | -1.027 | 0.17356 | 0.018 | -5.919
-19 | -0.999 | 0.17057 | 0.017 | -5.856
-18.5 | -0.97 | 0.16495 | 0.016 | -5.878
-18 | -0.944 | 0.14966 | 0.016 | -6.306
-17.5 | -0.915 | 0.14508 | 0.015 | -6.305
-17 | -0.885 | 0.13751 | 0.014 | -6.438
-16.5 | -0.856 | 0.1341 | 0.013 | -6.382
-16 | -0.828 | 0.12573 | 0.012 | -6.586
-15.5 | -0.808 | 0.10322 | 0.012 | -7.829
-15 | -0.78 | 0.09686 | 0.012 | -8.055
-14.5 | -0.777 | 0.07179 | 0.013 | -10.822
-14 | -0.84 | 0.024 | 0.015 | -35.013
-13.5 | -0.813 | 0.02088 | 0.013 | -38.95
-13 | -0.783 | 0.01892 | 0.012 | -41.377
-12.5 | -0.628 | 0.08482 | 0.006 | -7.405
-12 | -0.601 | 0.07724 | 0.005 | -7.784
-11.5 | -0.579 | 0.06692 | 0.005 | -8.654
-11 | -0.65 | 0.01623 | 0.006 | -40.053
-10.5 | -0.514 | 0.07034 | 0.002 | -7.309
-10 | -0.486 | 0.06452 | 0.002 | -7.531
-9.5 | -0.456 | 0.07205 | 0.001 | -6.327
-9 | -0.602 | 0.05806 | 0 | -10.362
-8.5 | -0.664 | 0.04942 | -0.001 | -13.43
-8 | -0.791 | 0.01088 | -0.003 | -72.748
-7.5 | -0.763 | 0.01025 | -0.005 | -74.413
-7 | -0.72 | 0.00977 | -0.006 | -73.652
-6.5 | -0.668 | 0.00933 | -0.008 | -71.618
-6 | -0.61 | 0.00892 | -0.01 | -68.383
-5.5 | -0.548 | 0.00851 | -0.011 | -64.359
-5 | -0.483 | 0.00816 | -0.013 | -59.145
-4.5 | -0.416 | 0.0079 | -0.014 | -52.681
-4 | -0.348 | 0.00757 | -0.016 | -45.959
-3.5 | -0.279 | 0.00791 | -0.018 | -35.234
-3 | -0.209 | 0.00786 | -0.019 | -26.55
-2.5 | -0.138 | 0.00778 | -0.021 | -17.696
-2 | -0.066 | 0.00774 | -0.023 | -8.561
-1.5 | 0.006 | 0.00773 | -0.024 | 0.731
-1 | 0.078 | 0.00649 | -0.026 | 12.057
-0.5 | 0.151 | 0.00578 | -0.028 | 26.177
0 | 0.221 | 0.00565 | -0.029 | 39.192
0.5 | 0.293 | 0.00589 | -0.031 | 49.723
1 | 0.364 | 0.00617 | -0.033 | 59.02
1.5 | 0.435 | 0.00647 | -0.034 | 67.308
2 | 0.504 | 0.00684 | -0.036 | 73.638
2.5 | 0.574 | 0.0072 | -0.037 | 79.642
3 | 0.644 | 0.00763 | -0.039 | 84.356
3.5 | 0.713 | 0.00803 | -0.041 | 88.856
4 | 0.782 | 0.00842 | -0.042 | 92.861
4.5 | 0.85 | 0.0089 | -0.044 | 95.538
5 | 0.915 | 0.01083 | -0.045 | 84.508
5.5 | 0.979 | 0.01138 | -0.047 | 86.04
6 | 1.04 | 0.01198 | -0.048 | 86.814
6.5 | 1.099 | 0.01265 | -0.05 | 86.841
7 | 1.153 | 0.01334 | -0.052 | 86.442
7.5 | 1.203 | 0.01413 | -0.053 | 85.11
8 | 1.244 | 0.01497 | -0.055 | 83.085
8.5 | 1.27 | 0.01596 | -0.056 | 79.56
9 | 1.274 | 0.01704 | -0.058 | 74.791
9.5 | 1.239 | 0.01837 | -0.059 | 67.443
10 | 1.073 | 0.02077 | -0.06 | 51.685
10.5 | 0.817 | 0.02241 | -0.062 | 36.468
11 | 0.85 | 0.0229 | -0.063 | 37.128
11.5 | 0.88 | 0.02561 | -0.065 | 34.379
12 | 0.899 | 0.03163 | -0.065 | 28.417
12.5 | 0.946 | 0.02655 | -0.068 | 35.621
13 | 0.976 | 0.02922 | -0.069 | 33.402
13.5 | 1.004 | 0.03296 | -0.07 | 30.462
14 | 1.024 | 0.04067 | -0.07 | 25.171

## 144. Re 18M Mach 0.50 (2)
BIGFOIL.COM POLAR EXPORT
NACA66-320 a=0.0
NACA66-320 a=0.0 |  |  |  | Cl Max: | 1.2296 | at alpha= | 14 | deg
XFOIL ncrit=9 |  |  |  | L/D Max: | 122.864 | at alpha= | 2.5 | deg
Re: | 18000000 |  |  | Cd Min: | 0.14265 | at alpha= | 19 | deg
Mach: | 0.5 |  |  | Cl=0 at alpha= | -2.7793 | deg
|  |  |  | @ Cl=0.1, Cd= | 0.0052939
|  |  |  | @ Cl=0.4, Cd= | 0.0036001
|  |  |  | @ Cl=0.6, Cd= | 0.0096661
alpha (deg) | Cl | Cd | Cm | Cl/Cd
-16.5 | -0.5821 | 0.11127 | -0.0952 | -5.2314
-16 | -0.5974 | 0.09987 | -0.1026 | -5.9818
-15.5 | -0.6093 | 0.08814 | -0.1105 | -6.9129
-15 | -0.6234 | 0.07637 | -0.1189 | -8.1629
-14.5 | -0.6436 | 0.06528 | -0.1262 | -9.8591
-14 | -0.6735 | 0.05498 | -0.131 | -12.2499
-13.5 | -0.7027 | 0.04633 | -0.1324 | -15.1673
-13 | -0.7412 | 0.03833 | -0.1308 | -19.3373
-12.5 | -0.7709 | 0.03185 | -0.1267 | -24.2041
-12 | -0.7959 | 0.02618 | -0.1207 | -30.4011
-11.5 | -0.8008 | 0.02198 | -0.114 | -36.4331
-11 | -0.7979 | 0.01871 | -0.1065 | -42.6456
-10.5 | -0.7696 | 0.01676 | -0.1005 | -45.9189
-10 | -0.7313 | 0.0153 | -0.0953 | -47.7974
-9.5 | -0.6895 | 0.01406 | -0.0906 | -49.0398
-9 | -0.6381 | 0.0132 | -0.0871 | -48.3409
-8.5 | -0.5905 | 0.0123 | -0.0834 | -48.0081
-8 | -0.5376 | 0.01162 | -0.0805 | -46.2651
-7.5 | -0.487 | 0.0109 | -0.0775 | -44.6789
-7 | -0.4362 | 0.01023 | -0.0747 | -42.6393
-6.5 | -0.3844 | 0.00962 | -0.0722 | -39.9584
-6 | -0.3333 | 0.00902 | -0.0697 | -36.9512
-5.5 | -0.2799 | 0.00852 | -0.0676 | -32.8521
-5 | -0.2275 | 0.00803 | -0.0656 | -28.3313
-4.5 | -0.1759 | 0.00756 | -0.0634 | -23.2672
-4 | -0.1243 | 0.00713 | -0.0613 | -17.4334
-3.5 | -0.0724 | 0.00677 | -0.0593 | -10.6942
-3 | -0.0222 | 0.00642 | -0.057 | -3.4579
-2.5 | 0.0281 | 0.00609 | -0.0546 | 4.6141
-2 | 0.0707 | 0.00582 | -0.0506 | 12.1478
0 | 0.2322 | 0.00292 | -0.0341 | 79.5205
0.5 | 0.3042 | 0.003 | -0.036 | 101.4
1 | 0.366 | 0.00341 | -0.036 | 107.3314
1.5 | 0.4268 | 0.00375 | -0.0357 | 113.8133
2 | 0.4859 | 0.00407 | -0.035 | 119.3857
2.5 | 0.5406 | 0.0044 | -0.0334 | 122.8636
3 | 0.5549 | 0.00494 | -0.0236 | 112.3279
3.5 | 0.5616 | 0.00588 | -0.0131 | 95.5102
4 | 0.5634 | 0.0073 | -0.0026 | 77.1781
4.5 | 0.573 | 0.00881 | 0.006 | 65.0397
5 | 0.6058 | 0.00985 | 0.0107 | 61.5025
5.5 | 0.6242 | 0.01132 | 0.0174 | 55.1413
7 | 0.6753 | 0.01662 | 0.0364 | 40.6318
7.5 | 0.7199 | 0.01769 | 0.0388 | 40.6953
8 | 0.764 | 0.01885 | 0.0412 | 40.5305
8.5 | 0.8106 | 0.01995 | 0.0435 | 40.6316
9 | 0.8536 | 0.02129 | 0.0461 | 40.0939
9.5 | 0.8997 | 0.02253 | 0.0484 | 39.9334
10 | 0.9429 | 0.02401 | 0.0511 | 39.2711
10.5 | 0.988 | 0.02546 | 0.0536 | 38.806
11 | 1.028 | 0.02726 | 0.0566 | 37.7109
11.5 | 1.0734 | 0.02887 | 0.0592 | 37.1805
12 | 1.1115 | 0.03098 | 0.0623 | 35.878
12.5 | 1.1515 | 0.03309 | 0.0653 | 34.799
13 | 1.1875 | 0.03553 | 0.0686 | 33.4225
13.5 | 1.2135 | 0.03874 | 0.0722 | 31.3242
14 | 1.2296 | 0.04275 | 0.0759 | 28.7626
14.5 | 1.2217 | 0.04868 | 0.0793 | 25.0965
15 | 1.1993 | 0.05608 | 0.0815 | 21.3855
15.5 | 1.1721 | 0.06459 | 0.082 | 18.1468
16 | 1.1413 | 0.07411 | 0.0806 | 15.4001
16.5 | 1.1111 | 0.08444 | 0.0775 | 13.1585
17 | 1.0838 | 0.09519 | 0.073 | 11.3856
17.5 | 1.0558 | 0.10673 | 0.0671 | 9.8923
18 | 1.0301 | 0.11848 | 0.0604 | 8.6943
18.5 | 1.006 | 0.13057 | 0.053 | 7.7047
19 | 0.984 | 0.14265 | 0.0452 | 6.898

## 145. Re 20M Mach 0.00 (1)
BIGFOIL.COM POLAR EXPORT
NACA66-320 a=0.0
NACA66-320 a=0.0 |  |  |  | Cl Max: | 1.553 | at alpha= | 15.5 | deg
JavaFoil+Calcfoil stall+Eppler ext transition |  |  |  | L/D Max: | 104.485 | at alpha= | 8.5 | deg
Re: | 20000000 |  |  | Cd Min: | 0.0054 | at alpha= | 1 | deg
Mach: | 0 |  |  | Cl=0 at alpha= | -1.5397 | deg
|  |  |  | @ Cl=0.1, Cd= | 0.0059078
|  |  |  | @ Cl=0.4, Cd= | 0.0057118
|  |  |  | @ Cl=0.6, Cd= | 0.0065616
alpha (deg) | Cl | Cd | Cm | Cl/Cd
-20 | -0.939 | 0.14142 | 0.017 | -6.642
-19.5 | -0.96 | 0.13273 | 0.017 | -7.232
-19 | -0.973 | 0.13209 | 0.016 | -7.364
-18.5 | -0.991 | 0.12351 | 0.015 | -8.021
-18 | -1.008 | 0.11466 | 0.015 | -8.789
-17.5 | -1.069 | 0.07384 | 0.017 | -14.471
-17 | -1.066 | 0.07789 | 0.016 | -13.684
-16.5 | -1.178 | 0.02919 | 0.018 | -40.366
-16 | -1.195 | 0.02452 | 0.017 | -48.74
-15.5 | -1.204 | 0.02141 | 0.016 | -56.253
-15 | -1.206 | 0.01945 | 0.015 | -62.02
-14.5 | -1.205 | 0.01774 | 0.014 | -67.907
-14 | -1.197 | 0.0166 | 0.013 | -72.077
-13.5 | -1.187 | 0.01497 | 0.012 | -79.251
-13 | -1.169 | 0.01411 | 0.01 | -82.818
-12.5 | -1.142 | 0.01335 | 0.009 | -85.529
-12 | -1.111 | 0.01264 | 0.008 | -87.909
-11.5 | -1.078 | 0.0121 | 0.007 | -89.027
-11 | -1.041 | 0.01142 | 0.005 | -91.17
-10.5 | -1.003 | 0.01017 | 0.004 | -98.574
-10 | -0.961 | 0.00973 | 0.003 | -98.701
-9.5 | -0.916 | 0.00931 | 0.001 | -98.316
-9 | -0.869 | 0.00895 | 0 | -96.99
-8.5 | -0.819 | 0.00863 | -0.001 | -94.901
-8 | -0.768 | 0.00835 | -0.003 | -91.968
-7.5 | -0.715 | 0.00807 | -0.004 | -88.601
-7 | -0.66 | 0.0078 | -0.006 | -84.554
-6.5 | -0.604 | 0.00755 | -0.007 | -79.928
-6 | -0.546 | 0.00732 | -0.008 | -74.558
-5.5 | -0.487 | 0.00711 | -0.01 | -68.482
-5 | -0.427 | 0.00688 | -0.011 | -62.157
-4.5 | -0.367 | 0.00717 | -0.013 | -51.222
-4 | -0.306 | 0.00713 | -0.014 | -42.963
-3.5 | -0.245 | 0.00709 | -0.016 | -34.536
-3 | -0.183 | 0.00645 | -0.017 | -28.374
-2.5 | -0.121 | 0.00641 | -0.018 | -18.831
-2 | -0.058 | 0.00719 | -0.02 | -8.082
-1.5 | 0.005 | 0.00645 | -0.021 | 0.767
-1 | 0.068 | 0.00573 | -0.023 | 11.905
-0.5 | 0.131 | 0.00608 | -0.024 | 21.61
0 | 0.193 | 0.00596 | -0.026 | 32.448
0.5 | 0.256 | 0.00586 | -0.027 | 43.673
1 | 0.318 | 0.0054 | -0.028 | 58.947
1.5 | 0.381 | 0.00562 | -0.03 | 67.691
2 | 0.441 | 0.00591 | -0.031 | 74.619
2.5 | 0.502 | 0.00615 | -0.033 | 81.69
3 | 0.564 | 0.00642 | -0.034 | 87.86
3.5 | 0.625 | 0.00666 | -0.036 | 93.817
4 | 0.686 | 0.00692 | -0.037 | 99.152
4.5 | 0.746 | 0.00722 | -0.038 | 103.239
5 | 0.805 | 0.00774 | -0.04 | 104.021
5.5 | 0.862 | 0.00888 | -0.041 | 97.139
6 | 0.92 | 0.00922 | -0.042 | 99.753
6.5 | 0.976 | 0.00964 | -0.044 | 101.153
7 | 1.031 | 0.01001 | -0.045 | 102.958
7.5 | 1.085 | 0.01044 | -0.047 | 103.907
8 | 1.137 | 0.01088 | -0.048 | 104.437
8.5 | 1.186 | 0.01135 | -0.049 | 104.485
9 | 1.233 | 0.01183 | -0.051 | 104.201
9.5 | 1.278 | 0.01233 | -0.052 | 103.626
10 | 1.319 | 0.01285 | -0.053 | 102.702
10.5 | 1.358 | 0.01348 | -0.054 | 100.758
11 | 1.394 | 0.01408 | -0.056 | 99.001
11.5 | 1.427 | 0.01474 | -0.057 | 96.788
12 | 1.455 | 0.01548 | -0.058 | 94.044
12.5 | 1.481 | 0.01621 | -0.059 | 91.36
13 | 1.502 | 0.01707 | -0.061 | 88.017
13.5 | 1.52 | 0.01796 | -0.062 | 84.628
14 | 1.534 | 0.01883 | -0.063 | 81.466
14.5 | 1.545 | 0.01983 | -0.064 | 77.899
15 | 1.551 | 0.0208 | -0.065 | 74.568
15.5 | 1.553 | 0.02205 | -0.066 | 70.442
16 | 1.549 | 0.02318 | -0.068 | 66.81
16.5 | 1.539 | 0.02439 | -0.069 | 63.106
17 | 1.526 | 0.02574 | -0.07 | 59.296
17.5 | 1.51 | 0.02744 | -0.071 | 55.014
18 | 1.49 | 0.02898 | -0.072 | 51.405
18.5 | 1.468 | 0.03068 | -0.073 | 47.83
19 | 1.442 | 0.03254 | -0.074 | 44.325
19.5 | 1.415 | 0.03452 | -0.075 | 40.995
20 | 1.385 | 0.03685 | -0.076 | 37.59

## 146. Re 20M Mach 0.00 (2)
BIGFOIL.COM POLAR EXPORT
NACA66-320 a=0.0
NACA66-320 a=0.0 |  |  |  | Cl Max: | 1.5654 | at alpha= | 20 | deg
XFOIL ncrit=9 |  |  |  | L/D Max: | 105.332 | at alpha= | 2.5 | deg
Re: | 20000000 |  |  | Cd Min: | 0.04302 | at alpha= | 20 | deg
Mach: | 0 |  |  | Cl=0 at alpha= | -1.9658 | deg
|  |  |  | @ Cl=0.1, Cd= | 0.004703
|  |  |  | @ Cl=0.4, Cd= | 0.0038897
|  |  |  | @ Cl=0.6, Cd= | 0.0061386
alpha (deg) | Cl | Cd | Cm | Cl/Cd
-20 | -1.4215 | 0.03059 | -0.078 | -46.4694
-19.5 | -1.3984 | 0.02864 | -0.0767 | -48.8268
-19 | -1.373 | 0.0269 | -0.0754 | -51.0409
-18.5 | -1.3477 | 0.0252 | -0.0739 | -53.4802
-18 | -1.319 | 0.02374 | -0.0725 | -55.5602
-17.5 | -1.2926 | 0.0222 | -0.0707 | -58.2252
-17 | -1.2612 | 0.02099 | -0.0693 | -60.0858
-16.5 | -1.2316 | 0.01972 | -0.0675 | -62.4544
-16 | -1.2239 | 0.01742 | -0.0629 | -70.2583
-15.5 | -1.1936 | 0.01629 | -0.0608 | -73.2719
-15 | -1.1581 | 0.01542 | -0.0592 | -75.1038
-14.5 | -1.1242 | 0.0145 | -0.0573 | -77.531
-14 | -1.086 | 0.01381 | -0.0559 | -78.6387
-13.5 | -1.0468 | 0.01317 | -0.0546 | -79.4837
-13 | -1.0074 | 0.01255 | -0.0531 | -80.2709
-12.5 | -0.967 | 0.01198 | -0.0518 | -80.7179
-12 | -0.927 | 0.01139 | -0.0503 | -81.3872
-11.5 | -0.8871 | 0.01081 | -0.0488 | -82.0629
-11 | -0.8468 | 0.01027 | -0.0472 | -82.4537
-10.5 | -0.8055 | 0.00978 | -0.0457 | -82.362
-10 | -0.7633 | 0.00932 | -0.0443 | -81.8991
-9.5 | -0.721 | 0.0089 | -0.0429 | -81.0112
-9 | -0.6786 | 0.0085 | -0.0414 | -79.8353
-8.5 | -0.635 | 0.00815 | -0.04 | -77.9141
-8 | -0.5932 | 0.00778 | -0.0382 | -76.2468
-7.5 | -0.5507 | 0.00746 | -0.0365 | -73.8204
-7 | -0.5103 | 0.00712 | -0.0343 | -71.6713
-6.5 | -0.4699 | 0.00685 | -0.0319 | -68.5985
-6 | -0.4321 | 0.00668 | -0.0288 | -64.6856
-5.5 | -0.3825 | 0.00648 | -0.0282 | -59.0278
-5 | -0.3316 | 0.00628 | -0.0279 | -52.8025
-4.5 | -0.2792 | 0.0061 | -0.0279 | -45.7705
-4 | -0.2253 | 0.00596 | -0.0282 | -37.802
-3.5 | -0.171 | 0.00581 | -0.0286 | -29.432
-3 | -0.1156 | 0.00565 | -0.0292 | -20.4602
-2.5 | -0.0596 | 0.0055 | -0.0299 | -10.8364
-2 | -0.0036 | 0.00534 | -0.0306 | -0.67416
-1.5 | 0.0491 | 0.00508 | -0.0307 | 9.6654
-1 | 0.1004 | 0.0047 | -0.0305 | 21.3617
-0.5 | 0.1529 | 0.00443 | -0.0307 | 34.5147
0 | 0.1966 | 0.00395 | -0.0293 | 49.7722
0.5 | 0.2418 | 0.00336 | -0.0283 | 71.9643
1 | 0.2982 | 0.00353 | -0.0292 | 84.4759
1.5 | 0.355 | 0.00372 | -0.0301 | 95.4301
2 | 0.4107 | 0.00393 | -0.0309 | 104.5038
2.5 | 0.4603 | 0.00437 | -0.0305 | 105.3318
3 | 0.5018 | 0.00497 | -0.0285 | 100.9658
4 | 0.5835 | 0.00582 | -0.0241 | 100.2577
4.5 | 0.6037 | 0.00621 | -0.0175 | 97.2142
5 | 0.6235 | 0.00689 | -0.0114 | 90.4935
5.5 | 0.6425 | 0.00776 | -0.0056 | 82.7964
6 | 0.674 | 0.00843 | -0.0022 | 79.9526
6.5 | 0.6976 | 0.00937 | 0.0024 | 74.4504
7 | 0.7292 | 0.01015 | 0.0054 | 71.8424
7.5 | 0.7661 | 0.01079 | 0.0075 | 71.0009
8 | 0.8052 | 0.01139 | 0.0091 | 70.6936
8.5 | 0.8434 | 0.01206 | 0.0108 | 69.9337
9 | 0.8819 | 0.01272 | 0.0124 | 69.3318
9.5 | 0.9197 | 0.01343 | 0.014 | 68.481
10 | 0.9573 | 0.01419 | 0.0155 | 67.463
10.5 | 0.9955 | 0.01493 | 0.0168 | 66.6778
11 | 1.0315 | 0.01578 | 0.0184 | 65.3676
11.5 | 1.0671 | 0.01668 | 0.02 | 63.9748
12 | 1.105 | 0.0175 | 0.0211 | 63.1429
12.5 | 1.1391 | 0.01854 | 0.0226 | 61.4401
13 | 1.1756 | 0.01948 | 0.0238 | 60.3491
13.5 | 1.2073 | 0.02069 | 0.0254 | 58.3519
14 | 1.2414 | 0.02176 | 0.0266 | 57.0496
14.5 | 1.2716 | 0.02312 | 0.0282 | 55
15 | 1.3054 | 0.0243 | 0.0292 | 53.7202
15.5 | 1.3356 | 0.0257 | 0.0305 | 51.9689
16 | 1.3669 | 0.02708 | 0.0317 | 50.4764
16.5 | 1.3921 | 0.02885 | 0.0332 | 48.253
17 | 1.423 | 0.03033 | 0.0341 | 46.9172
17.5 | 1.4465 | 0.0323 | 0.0355 | 44.7833
18 | 1.4736 | 0.03409 | 0.0365 | 43.2268
18.5 | 1.4968 | 0.03625 | 0.0375 | 41.291
19 | 1.5234 | 0.03815 | 0.0382 | 39.9318
19.5 | 1.5438 | 0.04062 | 0.0391 | 38.0059
20 | 1.5654 | 0.04302 | 0.0398 | 36.3877

## 147. Re 20M Mach 0.10 (1)
BIGFOIL.COM POLAR EXPORT
NACA66-320 a=0.0
NACA66-320 a=0.0 |  |  |  | Cl Max: | 1.537 | at alpha= | 15 | deg
JavaFoil+Calcfoil stall+Eppler ext transition |  |  |  | L/D Max: | 104.171 | at alpha= | 8.5 | deg
Re: | 20000000 |  |  | Cd Min: | 0.0054 | at alpha= | 1 | deg
Mach: | 0.1 |  |  | Cl=0 at alpha= | -1.5397 | deg
|  |  |  | @ Cl=0.1, Cd= | 0.0059267
|  |  |  | @ Cl=0.4, Cd= | 0.0057397
|  |  |  | @ Cl=0.6, Cd= | 0.0065807
alpha (deg) | Cl | Cd | Cm | Cl/Cd
-19.5 | -0.909 | 0.1421 | 0.016 | -6.395
-19 | -0.929 | 0.13702 | 0.015 | -6.78
-18.5 | -0.952 | 0.1257 | 0.015 | -7.573
-18 | -0.969 | 0.12089 | 0.014 | -8.015
-17.5 | -0.987 | 0.11236 | 0.014 | -8.787
-17 | -1.01 | 0.09865 | 0.014 | -10.24
-16.5 | -1.067 | 0.06454 | 0.016 | -16.539
-16 | -1.163 | 0.02777 | 0.017 | -41.864
-15.5 | -1.18 | 0.02316 | 0.016 | -50.931
-15 | -1.187 | 0.02065 | 0.015 | -57.488
-14.5 | -1.19 | 0.01848 | 0.014 | -64.361
-14 | -1.185 | 0.01718 | 0.013 | -68.976
-13.5 | -1.179 | 0.01532 | 0.012 | -76.967
-13 | -1.163 | 0.01438 | 0.011 | -80.877
-12.5 | -1.138 | 0.01358 | 0.009 | -83.782
-12 | -1.109 | 0.01285 | 0.008 | -86.347
-11.5 | -1.077 | 0.01227 | 0.007 | -87.764
-11 | -1.041 | 0.01156 | 0.005 | -90.048
-10.5 | -1.004 | 0.01029 | 0.004 | -97.551
-10 | -0.962 | 0.00982 | 0.003 | -98.007
-9.5 | -0.918 | 0.00939 | 0.001 | -97.742
-9 | -0.871 | 0.00904 | 0 | -96.37
-8.5 | -0.822 | 0.0087 | -0.001 | -94.377
-8 | -0.77 | 0.00839 | -0.003 | -91.847
-7.5 | -0.717 | 0.00814 | -0.004 | -88.116
-7 | -0.662 | 0.00786 | -0.006 | -84.238
-6.5 | -0.606 | 0.00758 | -0.007 | -80.01
-6 | -0.548 | 0.00737 | -0.008 | -74.352
-5.5 | -0.489 | 0.00713 | -0.01 | -68.633
-5 | -0.429 | 0.00692 | -0.011 | -62.036
-4.5 | -0.369 | 0.00717 | -0.013 | -51.442
-4 | -0.308 | 0.00717 | -0.014 | -42.876
-3.5 | -0.246 | 0.00707 | -0.016 | -34.789
-3 | -0.184 | 0.00705 | -0.017 | -26.054
-2.5 | -0.121 | 0.00647 | -0.019 | -18.741
-2 | -0.058 | 0.0068 | -0.02 | -8.574
-1.5 | 0.005 | 0.00647 | -0.022 | 0.768
-1 | 0.069 | 0.00572 | -0.023 | 11.976
-0.5 | 0.132 | 0.00614 | -0.024 | 21.517
0 | 0.194 | 0.00596 | -0.026 | 32.592
0.5 | 0.257 | 0.00586 | -0.027 | 43.86
1 | 0.32 | 0.0054 | -0.029 | 59.203
1.5 | 0.382 | 0.00566 | -0.03 | 67.557
2 | 0.443 | 0.00593 | -0.031 | 74.741
2.5 | 0.505 | 0.00619 | -0.033 | 81.518
3 | 0.566 | 0.00646 | -0.034 | 87.667
3.5 | 0.628 | 0.00668 | -0.036 | 93.976
4 | 0.689 | 0.00697 | -0.037 | 98.872
4.5 | 0.749 | 0.00728 | -0.039 | 102.939
5 | 0.807 | 0.00861 | -0.04 | 93.732
5.5 | 0.866 | 0.00893 | -0.041 | 96.977
6 | 0.924 | 0.00933 | -0.043 | 98.931
6.5 | 0.98 | 0.00971 | -0.044 | 100.872
7 | 1.035 | 0.01009 | -0.045 | 102.615
7.5 | 1.089 | 0.01052 | -0.047 | 103.519
8 | 1.141 | 0.01098 | -0.048 | 103.96
8.5 | 1.19 | 0.01143 | -0.049 | 104.171
9 | 1.237 | 0.01195 | -0.051 | 103.491
9.5 | 1.281 | 0.01245 | -0.052 | 102.896
10 | 1.323 | 0.01298 | -0.053 | 101.876
10.5 | 1.361 | 0.01363 | -0.055 | 99.882
11 | 1.396 | 0.01424 | -0.056 | 98.011
11.5 | 1.427 | 0.01496 | -0.057 | 95.424
12 | 1.455 | 0.01565 | -0.058 | 92.955
12.5 | 1.479 | 0.01644 | -0.06 | 89.942
13 | 1.498 | 0.01733 | -0.061 | 86.471
13.5 | 1.514 | 0.01824 | -0.062 | 82.995
14 | 1.526 | 0.01915 | -0.063 | 79.658
14.5 | 1.534 | 0.02018 | -0.064 | 75.978
15 | 1.537 | 0.0212 | -0.066 | 72.51
15.5 | 1.537 | 0.02254 | -0.067 | 68.175
16 | 1.528 | 0.0237 | -0.068 | 64.466
16.5 | 1.515 | 0.02496 | -0.069 | 60.675
17 | 1.497 | 0.02633 | -0.07 | 56.867
17.5 | 1.476 | 0.02824 | -0.071 | 52.26
18 | 1.451 | 0.02983 | -0.072 | 48.66
18.5 | 1.424 | 0.03164 | -0.073 | 45.003
19 | 1.395 | 0.03333 | -0.074 | 41.848
19.5 | 1.362 | 0.03578 | -0.075 | 38.058
20 | 1.326 | 0.03876 | -0.076 | 34.217

## 148. Re 20M Mach 0.10 (2)
BIGFOIL.COM POLAR EXPORT
NACA66-320 a=0.0
NACA66-320 a=0.0 |  |  |  | Cl Max: | 1.5641 | at alpha= | 20 | deg
XFOIL ncrit=9 |  |  |  | L/D Max: | 106.552 | at alpha= | 2.5 | deg
Re: | 20000000 |  |  | Cd Min: | 0.04468 | at alpha= | 20 | deg
Mach: | 0.1 |  |  | Cl=0 at alpha= | -1.9773 | deg
|  |  |  | @ Cl=0.1, Cd= | 0.0047129
|  |  |  | @ Cl=0.4, Cd= | 0.0039733
|  |  |  | @ Cl=0.6, Cd= | 0.0062029
alpha (deg) | Cl | Cd | Cm | Cl/Cd
-20 | -1.4178 | 0.03214 | -0.0819 | -44.1133
-19.5 | -1.3977 | 0.02985 | -0.0803 | -46.8241
-19 | -1.3742 | 0.02791 | -0.0788 | -49.2368
-18.5 | -1.3476 | 0.02618 | -0.0773 | -51.4744
-18 | -1.3202 | 0.02455 | -0.0757 | -53.776
-17.5 | -1.2942 | 0.02293 | -0.0738 | -56.4413
-17 | -1.2615 | 0.0217 | -0.0724 | -58.1336
-16.5 | -1.2323 | 0.02035 | -0.0705 | -60.5553
-16 | -1.2061 | 0.01886 | -0.068 | -63.9502
-15 | -1.1607 | 0.01578 | -0.0617 | -73.5551
-14.5 | -1.1262 | 0.01484 | -0.0597 | -75.8895
-14 | -1.0892 | 0.01407 | -0.058 | -77.4129
-13.5 | -1.0486 | 0.01343 | -0.0567 | -78.0789
-13 | -1.0097 | 0.01277 | -0.0551 | -79.0681
-12.5 | -0.9682 | 0.01219 | -0.0538 | -79.4258
-12 | -0.9282 | 0.01158 | -0.0522 | -80.1554
-11.5 | -0.8869 | 0.01101 | -0.0507 | -80.554
-11 | -0.8473 | 0.01043 | -0.0489 | -81.2368
-10.5 | -0.8041 | 0.00996 | -0.0476 | -80.7329
-10 | -0.763 | 0.00945 | -0.0459 | -80.7407
-9.5 | -0.7206 | 0.00901 | -0.0444 | -79.9778
-9 | -0.6769 | 0.00862 | -0.043 | -78.5267
-8 | -0.5915 | 0.00786 | -0.0397 | -75.2545
-7.5 | -0.5485 | 0.00753 | -0.038 | -72.842
-7 | -0.5072 | 0.00719 | -0.0359 | -70.5424
-6.5 | -0.4656 | 0.0069 | -0.0337 | -67.4783
-6 | -0.4279 | 0.00669 | -0.0305 | -63.9611
-5.5 | -0.3817 | 0.0065 | -0.0291 | -58.7231
-5 | -0.331 | 0.0063 | -0.0287 | -52.5397
-4.5 | -0.2788 | 0.00612 | -0.0285 | -45.5556
-4 | -0.2249 | 0.00598 | -0.0287 | -37.6087
-3.5 | -0.1704 | 0.00582 | -0.0291 | -29.2784
-3 | -0.1149 | 0.00566 | -0.0296 | -20.3004
-2.5 | -0.0587 | 0.00551 | -0.0303 | -10.6534
-2 | -0.0024 | 0.00535 | -0.031 | -0.4486
-1.5 | 0.0505 | 0.00509 | -0.031 | 9.9214
-1 | 0.1017 | 0.0047 | -0.0308 | 21.6383
-0.5 | 0.1544 | 0.00443 | -0.0309 | 34.8533
0 | 0.198 | 0.00392 | -0.0295 | 50.5102
0.5 | 0.2436 | 0.00335 | -0.0285 | 72.7164
1 | 0.3002 | 0.00353 | -0.0294 | 85.0425
1.5 | 0.3573 | 0.00372 | -0.0303 | 96.0484
2.5 | 0.4635 | 0.00435 | -0.0307 | 106.5517
3 | 0.5043 | 0.00496 | -0.0285 | 101.6734
3.5 | 0.5483 | 0.00537 | -0.0269 | 102.1043
4 | 0.5835 | 0.00585 | -0.0235 | 99.7436
4.5 | 0.6022 | 0.00625 | -0.0165 | 96.352
5 | 0.6231 | 0.00694 | -0.0106 | 89.7839
5.5 | 0.6418 | 0.00784 | -0.0047 | 81.8622
6 | 0.6722 | 0.00856 | -0.0011 | 78.528
6.5 | 0.695 | 0.00955 | 0.0036 | 72.7749
7 | 0.7263 | 0.01036 | 0.0067 | 70.1062
7.5 | 0.7652 | 0.01096 | 0.0086 | 69.8175
8 | 0.8034 | 0.01162 | 0.0104 | 69.1394
8.5 | 0.843 | 0.01225 | 0.0119 | 68.8163
9 | 0.8807 | 0.01296 | 0.0137 | 67.9552
9.5 | 0.9198 | 0.01366 | 0.0151 | 67.3353
10 | 0.9564 | 0.01449 | 0.0168 | 66.0041
10.5 | 0.9962 | 0.01519 | 0.018 | 65.5826
11 | 1.0303 | 0.01616 | 0.0199 | 63.7562
11.5 | 1.0682 | 0.017 | 0.0213 | 62.8353
12 | 1.1033 | 0.01798 | 0.0228 | 61.3626
12.5 | 1.1407 | 0.0189 | 0.024 | 60.3545
13.5 | 1.2087 | 0.02114 | 0.0269 | 57.176
14 | 1.2413 | 0.02235 | 0.0285 | 55.5391
14.5 | 1.2736 | 0.02364 | 0.0299 | 53.8748
15 | 1.3076 | 0.02487 | 0.031 | 52.5774
15.5 | 1.3374 | 0.02634 | 0.0324 | 50.7745
16 | 1.3693 | 0.02773 | 0.0336 | 49.3797
16.5 | 1.3935 | 0.02965 | 0.0353 | 46.9983
17 | 1.4252 | 0.03113 | 0.0362 | 45.7822
17.5 | 1.448 | 0.03324 | 0.0377 | 43.562
18 | 1.4752 | 0.0351 | 0.0387 | 42.0285
18.5 | 1.4994 | 0.03728 | 0.0397 | 40.22
19 | 1.5218 | 0.03959 | 0.0407 | 38.439
19.5 | 1.546 | 0.04186 | 0.0414 | 36.9326
20 | 1.5641 | 0.04468 | 0.0422 | 35.0067

## 149. Re 20M Mach 0.25 (1)
BIGFOIL.COM POLAR EXPORT
NACA66-320 a=0.0
NACA66-320 a=0.0 |  |  |  | Cl Max: | 1.458 | at alpha= | 13 | deg
JavaFoil+Calcfoil stall+Eppler ext transition |  |  |  | L/D Max: | 101.815 | at alpha= | 4.5 | deg
Re: | 20000000 |  |  | Cd Min: | 0.00555 | at alpha= | 1 | deg
Mach: | 0.25 |  |  | Cl=0 at alpha= | -1.5385 | deg
|  |  |  | @ Cl=0.1, Cd= | 0.0062555
|  |  |  | @ Cl=0.4, Cd= | 0.0058436
|  |  |  | @ Cl=0.6, Cd= | 0.0067214
alpha (deg) | Cl | Cd | Cm | Cl/Cd
-18 | -0.665 | 0.13943 | 0.013 | -4.77
-17.5 | -0.715 | 0.1356 | 0.012 | -5.27
-17 | -0.761 | 0.12759 | 0.011 | -5.964
-16.5 | -0.803 | 0.11986 | 0.011 | -6.696
-16 | -0.839 | 0.11331 | 0.01 | -7.403
-15.5 | -0.875 | 0.10151 | 0.01 | -8.619
-15 | -0.904 | 0.09319 | 0.01 | -9.699
-14.5 | -0.934 | 0.08091 | 0.01 | -11.542
-14 | -0.955 | 0.07228 | 0.01 | -13.209
-13.5 | -1.095 | 0.02082 | 0.012 | -52.574
-13 | -1.104 | 0.01787 | 0.011 | -61.806
-12.5 | -1.099 | 0.01545 | 0.009 | -71.156
-12 | -1.084 | 0.01413 | 0.008 | -76.698
-11.5 | -1.061 | 0.01325 | 0.007 | -80.123
-11 | -1.034 | 0.01243 | 0.006 | -83.185
-10.5 | -1.002 | 0.01178 | 0.004 | -85.021
-10 | -0.966 | 0.0104 | 0.003 | -92.864
-9.5 | -0.925 | 0.0099 | 0.001 | -93.473
-9 | -0.881 | 0.00946 | 0 | -93.176
-8.5 | -0.834 | 0.00908 | -0.001 | -91.812
-8 | -0.784 | 0.00873 | -0.003 | -89.809
-7.5 | -0.731 | 0.00844 | -0.004 | -86.605
-7 | -0.676 | 0.00814 | -0.006 | -83.087
-6.5 | -0.62 | 0.00787 | -0.007 | -78.746
-6 | -0.561 | 0.00759 | -0.009 | -73.828
-5.5 | -0.501 | 0.00735 | -0.01 | -68.157
-5 | -0.44 | 0.00709 | -0.012 | -62.002
-4.5 | -0.378 | 0.00734 | -0.013 | -51.501
-4 | -0.315 | 0.00731 | -0.015 | -43.146
-3.5 | -0.252 | 0.00727 | -0.016 | -34.657
-3 | -0.188 | 0.00717 | -0.018 | -26.277
-2.5 | -0.124 | 0.00723 | -0.019 | -17.176
-2 | -0.06 | 0.00719 | -0.021 | -8.307
-1.5 | 0.005 | 0.00655 | -0.022 | 0.778
-1 | 0.07 | 0.00626 | -0.023 | 11.248
-0.5 | 0.136 | 0.00625 | -0.025 | 21.711
0 | 0.199 | 0.0061 | -0.026 | 32.695
0.5 | 0.264 | 0.006 | -0.028 | 43.975
1 | 0.328 | 0.00555 | -0.029 | 59.124
1.5 | 0.392 | 0.00581 | -0.031 | 67.515
2 | 0.454 | 0.00607 | -0.032 | 74.864
2.5 | 0.518 | 0.00635 | -0.034 | 81.506
3 | 0.581 | 0.00664 | -0.035 | 87.408
3.5 | 0.644 | 0.00691 | -0.037 | 93.207
4 | 0.706 | 0.00719 | -0.038 | 98.227
4.5 | 0.768 | 0.00755 | -0.04 | 101.815
5 | 0.828 | 0.00894 | -0.041 | 92.588
5.5 | 0.888 | 0.00931 | -0.042 | 95.345
6 | 0.946 | 0.00973 | -0.044 | 97.264
6.5 | 1.003 | 0.01017 | -0.045 | 98.682
7 | 1.059 | 0.01058 | -0.047 | 100.133
7.5 | 1.113 | 0.01104 | -0.048 | 100.8
8 | 1.165 | 0.01157 | -0.049 | 100.672
8.5 | 1.213 | 0.01209 | -0.051 | 100.338
9 | 1.259 | 0.01262 | -0.052 | 99.745
9.5 | 1.3 | 0.01326 | -0.053 | 98.052
10 | 1.338 | 0.01387 | -0.055 | 96.444
10.5 | 1.371 | 0.0145 | -0.056 | 94.585
11 | 1.399 | 0.0153 | -0.057 | 91.442
11.5 | 1.423 | 0.01619 | -0.059 | 87.875
12 | 1.441 | 0.01709 | -0.06 | 84.282
12.5 | 1.453 | 0.01794 | -0.061 | 80.959
13 | 1.458 | 0.01902 | -0.062 | 76.687
13.5 | 1.458 | 0.02018 | -0.064 | 72.232
14 | 1.45 | 0.02131 | -0.065 | 68.059
14.5 | 1.437 | 0.02246 | -0.066 | 63.962
15 | 1.416 | 0.02403 | -0.067 | 58.909
15.5 | 1.388 | 0.02563 | -0.068 | 54.168
16 | 1.348 | 0.0273 | -0.069 | 49.356
16.5 | 1.299 | 0.02939 | -0.07 | 44.194
17 | 1.243 | 0.0314 | -0.071 | 39.607
17.5 | 1.181 | 0.03414 | -0.072 | 34.591
18 | 1.113 | 0.03711 | -0.073 | 29.998

## 150. Re 20M Mach 0.25 (2)
BIGFOIL.COM POLAR EXPORT
NACA66-320 a=0.0
NACA66-320 a=0.0 |  |  |  | Cl Max: | 1.5504 | at alpha= | 20 | deg
XFOIL ncrit=9 |  |  |  | L/D Max: | 111.581 | at alpha= | 2.5 | deg
Re: | 20000000 |  |  | Cd Min: | 0.05489 | at alpha= | 20 | deg
Mach: | 0.25 |  |  | Cl=0 at alpha= | -2.0393 | deg
|  |  |  | @ Cl=0.1, Cd= | 0.0048222
|  |  |  | @ Cl=0.4, Cd= | 0.0038534
|  |  |  | @ Cl=0.6, Cd= | 0.0067218
alpha (deg) | Cl | Cd | Cm | Cl/Cd
-20 | -1.3825 | 0.04264 | -0.1015 | -32.4226
-19.5 | -1.3774 | 0.03842 | -0.0998 | -35.8511
-19 | -1.3568 | 0.03553 | -0.0982 | -38.1874
-18.5 | -1.342 | 0.0324 | -0.096 | -41.4198
-18 | -1.3246 | 0.0296 | -0.0935 | -44.75
-17.5 | -1.2998 | 0.02741 | -0.0911 | -47.4206
-17 | -1.2699 | 0.02558 | -0.0888 | -49.6443
-16.5 | -1.2374 | 0.02398 | -0.0867 | -51.6013
-16 | -1.2102 | 0.02215 | -0.0839 | -54.6366
-15.5 | -1.1766 | 0.02072 | -0.0815 | -56.7857
-15 | -1.1449 | 0.01928 | -0.0788 | -59.3828
-14.5 | -1.1322 | 0.01706 | -0.0738 | -66.3658
-14 | -1.0993 | 0.01585 | -0.0708 | -69.3565
-13.5 | -1.061 | 0.0149 | -0.0684 | -71.2081
-13 | -1.0178 | 0.01417 | -0.0666 | -71.8278
-12.5 | -0.9768 | 0.0134 | -0.0644 | -72.8955
-12 | -0.9325 | 0.01275 | -0.0627 | -73.1373
-11.5 | -0.8901 | 0.01208 | -0.0607 | -73.6838
-11 | -0.8462 | 0.01146 | -0.0588 | -73.8394
-10.5 | -0.803 | 0.01086 | -0.0569 | -73.9411
-10 | -0.7596 | 0.01028 | -0.0549 | -73.8911
-9.5 | -0.7162 | 0.00973 | -0.053 | -73.6074
-9 | -0.672 | 0.00924 | -0.0511 | -72.7273
-8.5 | -0.626 | 0.00882 | -0.0495 | -70.9751
-8 | -0.5814 | 0.00839 | -0.0477 | -69.2968
-7.5 | -0.5368 | 0.00799 | -0.0458 | -67.184
-7 | -0.4933 | 0.00758 | -0.0437 | -65.0792
-6.5 | -0.4482 | 0.00724 | -0.0419 | -61.9061
-6 | -0.4035 | 0.00692 | -0.0399 | -58.3092
-5.5 | -0.3596 | 0.00662 | -0.0376 | -54.3202
-5 | -0.3223 | 0.00641 | -0.0339 | -50.2808
-4.5 | -0.2738 | 0.00622 | -0.0325 | -44.0193
-4 | -0.2206 | 0.00606 | -0.0322 | -36.4026
-3.5 | -0.1658 | 0.00591 | -0.0321 | -28.0541
-3 | -0.1099 | 0.00573 | -0.0323 | -19.1798
-2.5 | -0.0527 | 0.00558 | -0.0328 | -9.4444
-2 | 0.0045 | 0.00541 | -0.0333 | 0.83179
-1.5 | 0.0582 | 0.00514 | -0.0331 | 11.323
-1 | 0.1095 | 0.00475 | -0.0326 | 23.0526
-0.5 | 0.1621 | 0.00438 | -0.0324 | 37.0091
0 | 0.206 | 0.00375 | -0.0307 | 54.9333
0.5 | 0.2528 | 0.00333 | -0.0296 | 75.9159
1 | 0.3113 | 0.00351 | -0.0304 | 88.6895
1.5 | 0.3693 | 0.00373 | -0.0312 | 99.008
2 | 0.4265 | 0.00396 | -0.0318 | 107.702
2.5 | 0.4798 | 0.0043 | -0.0317 | 111.5814
3 | 0.5157 | 0.00501 | -0.0282 | 102.9341
3.5 | 0.5567 | 0.00542 | -0.0255 | 102.7122
4.5 | 0.594 | 0.00656 | -0.0114 | 90.5488
5 | 0.6207 | 0.00728 | -0.0065 | 85.261
5.5 | 0.6373 | 0.00836 | -0.0001 | 76.2321
6 | 0.6632 | 0.00933 | 0.0045 | 71.0825
6.5 | 0.6866 | 0.01042 | 0.0092 | 65.8925
7 | 0.7171 | 0.01136 | 0.0127 | 63.125
7.5 | 0.7553 | 0.01211 | 0.0149 | 62.3699
8 | 0.7968 | 0.01276 | 0.0165 | 62.4451
8.5 | 0.8347 | 0.01358 | 0.0186 | 61.4654
9 | 0.8766 | 0.0143 | 0.0201 | 61.3007
9.5 | 0.9139 | 0.01523 | 0.0221 | 60.0066
10 | 0.9552 | 0.01603 | 0.0236 | 59.5883
10.5 | 0.9934 | 0.017 | 0.0254 | 58.4353
11 | 1.031 | 0.018 | 0.0272 | 57.2778
11.5 | 1.0686 | 0.01904 | 0.0289 | 56.1239
12 | 1.1067 | 0.0201 | 0.0305 | 55.0597
12.5 | 1.1441 | 0.02123 | 0.0322 | 53.8907
13 | 1.1778 | 0.02259 | 0.0341 | 52.1381
13.5 | 1.2141 | 0.02386 | 0.0357 | 50.8843
14 | 1.247 | 0.02536 | 0.0376 | 49.1719
14.5 | 1.2829 | 0.0267 | 0.0391 | 48.0487
15 | 1.3132 | 0.02845 | 0.0409 | 46.1582
15.5 | 1.3458 | 0.03011 | 0.0426 | 44.6961
16 | 1.3716 | 0.03223 | 0.0446 | 42.5566
16.5 | 1.3988 | 0.03437 | 0.0463 | 40.6983
17 | 1.4289 | 0.03637 | 0.0477 | 39.2879
17.5 | 1.4536 | 0.03886 | 0.0492 | 37.4061
18 | 1.4803 | 0.04122 | 0.0505 | 35.9122
18.5 | 1.5033 | 0.04404 | 0.0518 | 34.1349
19 | 1.5197 | 0.04744 | 0.053 | 32.0341
19.5 | 1.5334 | 0.0512 | 0.054 | 29.9492
20 | 1.5504 | 0.05489 | 0.0546 | 28.2456

## 151. Re 20M Mach 0.50 (1)
BIGFOIL.COM POLAR EXPORT
NACA66-320 a=0.0
NACA66-320 a=0.0 |  |  |  | Cl Max: | 1.275 | at alpha= | 9 | deg
JavaFoil+Calcfoil stall+Eppler ext transition |  |  |  | L/D Max: | 95.746 | at alpha= | 4.5 | deg
Re: | 20000000 |  |  | Cd Min: | 0.00591 | at alpha= | 0.5 | deg
Mach: | 0.5 |  |  | Cl=0 at alpha= | -1.5417 | deg
|  |  |  | @ Cl=0.1, Cd= | 0.0066318
|  |  |  | @ Cl=0.4, Cd= | 0.006335
|  |  |  | @ Cl=0.6, Cd= | 0.0073874
alpha (deg) | Cl | Cd | Cm | Cl/Cd
-20 | -1.056 | 0.19009 | 0.019 | -5.555
-19.5 | -1.027 | 0.17753 | 0.018 | -5.787
-19 | -0.999 | 0.16993 | 0.017 | -5.877
-18.5 | -0.97 | 0.16672 | 0.016 | -5.816
-18 | -0.943 | 0.15632 | 0.016 | -6.033
-17.5 | -0.914 | 0.14664 | 0.015 | -6.235
-17 | -0.885 | 0.14458 | 0.014 | -6.121
-16.5 | -0.855 | 0.13803 | 0.013 | -6.196
-16 | -0.827 | 0.1291 | 0.012 | -6.409
-15.5 | -0.803 | 0.11114 | 0.012 | -7.228
-15 | -0.774 | 0.10594 | 0.011 | -7.304
-14.5 | -0.746 | 0.09964 | 0.01 | -7.482
-14 | -0.721 | 0.08972 | 0.009 | -8.034
-13.5 | -0.704 | 0.07492 | 0.01 | -9.396
-13 | -0.774 | 0.02194 | 0.012 | -35.295
-12.5 | -0.628 | 0.08461 | 0.006 | -7.427
-12 | -0.602 | 0.07616 | 0.005 | -7.904
-11.5 | -0.585 | 0.06212 | 0.005 | -9.423
-11 | -0.651 | 0.01592 | 0.006 | -40.853
-10.5 | -0.514 | 0.07048 | 0.002 | -7.295
-10 | -0.486 | 0.06425 | 0.002 | -7.565
-9.5 | -0.456 | 0.07277 | 0.001 | -6.265
-9 | -0.602 | 0.05824 | 0 | -10.328
-8.5 | -0.665 | 0.0487 | -0.001 | -13.656
-8 | -0.792 | 0.01066 | -0.003 | -74.33
-7.5 | -0.763 | 0.01007 | -0.005 | -75.807
-7 | -0.72 | 0.00962 | -0.006 | -74.833
-6.5 | -0.669 | 0.00915 | -0.008 | -73.054
-6 | -0.61 | 0.00873 | -0.01 | -69.884
-5.5 | -0.548 | 0.00838 | -0.011 | -65.341
-5 | -0.483 | 0.00806 | -0.013 | -59.968
-4.5 | -0.416 | 0.00775 | -0.014 | -53.721
-4 | -0.348 | 0.0079 | -0.016 | -44.069
-3.5 | -0.279 | 0.00795 | -0.018 | -35.094
-3 | -0.209 | 0.00784 | -0.019 | -26.625
-2.5 | -0.138 | 0.00779 | -0.021 | -17.678
-2 | -0.066 | 0.00776 | -0.023 | -8.538
-1.5 | 0.006 | 0.00772 | -0.024 | 0.733
-1 | 0.078 | 0.00668 | -0.026 | 11.704
-0.5 | 0.151 | 0.00652 | -0.028 | 23.172
0 | 0.221 | 0.00657 | -0.029 | 33.699
0.5 | 0.293 | 0.00591 | -0.031 | 49.609
1 | 0.364 | 0.00617 | -0.033 | 59.099
1.5 | 0.436 | 0.0065 | -0.034 | 67.033
2 | 0.504 | 0.00687 | -0.036 | 73.283
2.5 | 0.574 | 0.00725 | -0.037 | 79.169
3 | 0.644 | 0.00762 | -0.039 | 84.458
3.5 | 0.713 | 0.00797 | -0.041 | 89.489
4 | 0.783 | 0.00837 | -0.042 | 93.481
4.5 | 0.851 | 0.00888 | -0.044 | 95.746
5 | 0.915 | 0.01061 | -0.045 | 86.271
5.5 | 0.979 | 0.01117 | -0.047 | 87.701
6 | 1.041 | 0.01176 | -0.049 | 88.501
6.5 | 1.099 | 0.01243 | -0.05 | 88.43
7 | 1.154 | 0.01311 | -0.052 | 88.013
7.5 | 1.203 | 0.01386 | -0.053 | 86.839
8 | 1.245 | 0.01469 | -0.055 | 84.746
8.5 | 1.27 | 0.01564 | -0.056 | 81.207
9 | 1.275 | 0.01673 | -0.058 | 76.201
9.5 | 1.24 | 0.01814 | -0.059 | 68.348
10 | 1.074 | 0.02039 | -0.06 | 52.662
10.5 | 0.818 | 0.02199 | -0.062 | 37.189
11 | 0.85 | 0.02241 | -0.063 | 37.95
11.5 | 0.881 | 0.02513 | -0.065 | 35.053
12 | 0.899 | 0.03131 | -0.065 | 28.714
12.5 | 0.946 | 0.02591 | -0.068 | 36.531
13 | 0.977 | 0.0286 | -0.069 | 34.15
13.5 | 1.005 | 0.03218 | -0.07 | 31.22
14 | 1.025 | 0.0393 | -0.07 | 26.088

## 152. Re 20M Mach 0.50 (2)
BIGFOIL.COM POLAR EXPORT
NACA66-320 a=0.0
NACA66-320 a=0.0 |  |  |  | Cl Max: | 1.2397 | at alpha= | 14 | deg
XFOIL ncrit=9 |  |  |  | L/D Max: | 120.833 | at alpha= | 2.5 | deg
Re: | 20000000 |  |  | Cd Min: | 0.14193 | at alpha= | 19 | deg
Mach: | 0.5 |  |  | Cl=0 at alpha= | -2.724 | deg
|  |  |  | @ Cl=0.1, Cd= | 0.0054133
|  |  |  | @ Cl=0.4, Cd= | 0.0037018
|  |  |  | @ Cl=0.6, Cd= | 0.0097382
alpha (deg) | Cl | Cd | Cm | Cl/Cd
-16.5 | -0.5931 | 0.10975 | -0.0966 | -5.4041
-16 | -0.6064 | 0.09852 | -0.1037 | -6.1551
-15.5 | -0.6175 | 0.08685 | -0.1116 | -7.11
-15 | -0.6327 | 0.07509 | -0.1201 | -8.4259
-14.5 | -0.6553 | 0.06392 | -0.1273 | -10.2519
-14 | -0.684 | 0.05394 | -0.1316 | -12.6808
-13.5 | -0.7138 | 0.0454 | -0.1327 | -15.7225
-13 | -0.7511 | 0.0376 | -0.1308 | -19.9761
-12.5 | -0.7801 | 0.03123 | -0.1265 | -24.9792
-12 | -0.8048 | 0.02567 | -0.1203 | -31.3518
-11.5 | -0.8137 | 0.02136 | -0.1132 | -38.0946
-11 | -0.8104 | 0.0182 | -0.1055 | -44.5275
-10.5 | -0.7816 | 0.0163 | -0.0994 | -47.9509
-10 | -0.7408 | 0.01494 | -0.0944 | -49.585
-9.5 | -0.6978 | 0.01376 | -0.0897 | -50.7122
-9 | -0.646 | 0.01292 | -0.0863 | -50
-8.5 | -0.5974 | 0.01205 | -0.0826 | -49.5768
-8 | -0.5447 | 0.01136 | -0.0796 | -47.9489
-7.5 | -0.4928 | 0.01067 | -0.0768 | -46.1856
-7 | -0.4424 | 0.01 | -0.0739 | -44.24
-6.5 | -0.3896 | 0.00942 | -0.0715 | -41.3588
-6 | -0.3385 | 0.00883 | -0.0689 | -38.3352
-5.5 | -0.2862 | 0.00831 | -0.0667 | -34.4404
-5 | -0.2327 | 0.00785 | -0.0648 | -29.6433
-4.5 | -0.1809 | 0.00739 | -0.0626 | -24.479
-4 | -0.1298 | 0.00698 | -0.0604 | -18.596
-3.5 | -0.078 | 0.00663 | -0.0583 | -11.7647
-3 | -0.0276 | 0.00627 | -0.056 | -4.4019
-2.5 | 0.0224 | 0.00595 | -0.0535 | 3.7647
-2 | 0.0629 | 0.00573 | -0.049 | 10.9773
-1 | 0.1531 | 0.00496 | -0.0422 | 30.8669
-0.5 | 0.1968 | 0.00426 | -0.0388 | 46.1972
0 | 0.2326 | 0.00289 | -0.0342 | 80.4844
0.5 | 0.301 | 0.00304 | -0.0354 | 99.0132
1 | 0.3614 | 0.0035 | -0.0351 | 103.2571
1.5 | 0.4226 | 0.00382 | -0.0349 | 110.6283
2 | 0.4826 | 0.00411 | -0.0344 | 117.4209
2.5 | 0.5365 | 0.00444 | -0.0326 | 120.8333
3 | 0.5416 | 0.00506 | -0.0211 | 107.0356
3.5 | 0.553 | 0.00598 | -0.0116 | 92.4749
4 | 0.553 | 0.00748 | -0.0009 | 73.9305
4.5 | 0.5726 | 0.00875 | 0.0061 | 65.44
5 | 0.6031 | 0.00985 | 0.0111 | 61.2284
5.5 | 0.6223 | 0.01129 | 0.0177 | 55.1196
6 | 0.6414 | 0.01286 | 0.0241 | 49.8756
6.5 | 0.6597 | 0.01459 | 0.0302 | 45.2159
7 | 0.6798 | 0.01639 | 0.0359 | 41.4765
7.5 | 0.7256 | 0.01741 | 0.0382 | 41.6772
8 | 0.7696 | 0.01859 | 0.0407 | 41.3986
8.5 | 0.8168 | 0.01965 | 0.0429 | 41.5674
9 | 0.8594 | 0.021 | 0.0455 | 40.9238
9.5 | 0.9063 | 0.02221 | 0.0479 | 40.8059
10 | 0.9496 | 0.02366 | 0.0505 | 40.1352
10.5 | 0.9941 | 0.02512 | 0.0532 | 39.574
11 | 1.0356 | 0.02685 | 0.0561 | 38.5698
11.5 | 1.0808 | 0.02845 | 0.0587 | 37.9895
12 | 1.1197 | 0.03051 | 0.0618 | 36.6994
12.5 | 1.1622 | 0.03249 | 0.0648 | 35.771
13 | 1.1965 | 0.03501 | 0.0682 | 34.1759
13.5 | 1.2237 | 0.03812 | 0.0719 | 32.1013
14 | 1.2397 | 0.04209 | 0.0757 | 29.4536
14.5 | 1.2311 | 0.04799 | 0.0794 | 25.6533
15 | 1.2081 | 0.05538 | 0.0817 | 21.8147
15.5 | 1.1812 | 0.06379 | 0.0823 | 18.517
16 | 1.1497 | 0.07333 | 0.0811 | 15.6784
16.5 | 1.1194 | 0.08356 | 0.0781 | 13.3964
17 | 1.0919 | 0.09427 | 0.0737 | 11.5827
17.5 | 1.0636 | 0.10579 | 0.0679 | 10.0539
18 | 1.038 | 0.11749 | 0.0612 | 8.8348
18.5 | 1.0105 | 0.12996 | 0.0535 | 7.7755
19 | 0.989 | 0.14193 | 0.0458 | 6.9682