## index
index | Re | Mach | Datasource
1 | 50000 | 0 | JavaFoil+Calcfoil stall+Eppler ext transition
2 | 50000 | 0 | XFOIL ncrit=9
3 | 50000 | 0.1 | JavaFoil+Calcfoil stall+Eppler ext transition
4 | 50000 | 0.1 | XFOIL ncrit=9
5 | 50000 | 0.25 | JavaFoil+Calcfoil stall+Eppler ext transition
6 | 50000 | 0.25 | XFOIL ncrit=9
7 | 50000 | 0.5 | JavaFoil+Calcfoil stall+Eppler ext transition
8 | 50000 | 0.5 | XFOIL ncrit=9
9 | 100000 | 0 | JavaFoil+Calcfoil stall+Eppler ext transition
10 | 100000 | 0 | XFOIL ncrit=9
11 | 100000 | 0.1 | JavaFoil+Calcfoil stall+Eppler ext transition
12 | 100000 | 0.1 | XFOIL ncrit=9
13 | 100000 | 0.25 | JavaFoil+Calcfoil stall+Eppler ext transition
14 | 100000 | 0.25 | XFOIL ncrit=9
15 | 100000 | 0.5 | JavaFoil+Calcfoil stall+Eppler ext transition
16 | 100000 | 0.5 | XFOIL ncrit=9
17 | 250000 | 0 | JavaFoil+Calcfoil stall+Eppler ext transition
18 | 250000 | 0 | XFOIL ncrit=9
19 | 250000 | 0.1 | JavaFoil+Calcfoil stall+Eppler ext transition
20 | 250000 | 0.1 | XFOIL ncrit=9
21 | 250000 | 0.25 | JavaFoil+Calcfoil stall+Eppler ext transition
22 | 250000 | 0.25 | XFOIL ncrit=9
23 | 250000 | 0.5 | JavaFoil+Calcfoil stall+Eppler ext transition
24 | 250000 | 0.5 | XFOIL ncrit=9
25 | 500000 | 0 | JavaFoil+Calcfoil stall+Eppler ext transition
26 | 500000 | 0 | XFOIL ncrit=9
27 | 500000 | 0.1 | JavaFoil+Calcfoil stall+Eppler ext transition
28 | 500000 | 0.1 | XFOIL ncrit=9
29 | 500000 | 0.25 | JavaFoil+Calcfoil stall+Eppler ext transition
30 | 500000 | 0.25 | XFOIL ncrit=9
31 | 500000 | 0.5 | JavaFoil+Calcfoil stall+Eppler ext transition
32 | 500000 | 0.5 | XFOIL ncrit=9
33 | 750000 | 0 | JavaFoil+Calcfoil stall+Eppler ext transition
34 | 750000 | 0 | XFOIL ncrit=9
35 | 750000 | 0.1 | JavaFoil+Calcfoil stall+Eppler ext transition
36 | 750000 | 0.1 | XFOIL ncrit=9
37 | 750000 | 0.25 | JavaFoil+Calcfoil stall+Eppler ext transition
38 | 750000 | 0.25 | XFOIL ncrit=9
39 | 750000 | 0.5 | JavaFoil+Calcfoil stall+Eppler ext transition
40 | 750000 | 0.5 | XFOIL ncrit=9
41 | 1000000 | 0 | JavaFoil+Calcfoil stall+Eppler ext transition
42 | 1000000 | 0 | XFOIL ncrit=9
43 | 1000000 | 0.1 | JavaFoil+Calcfoil stall+Eppler ext transition
44 | 1000000 | 0.1 | XFOIL ncrit=9
45 | 1000000 | 0.25 | JavaFoil+Calcfoil stall+Eppler ext transition
46 | 1000000 | 0.25 | XFOIL ncrit=9
47 | 1000000 | 0.5 | JavaFoil+Calcfoil stall+Eppler ext transition
48 | 1000000 | 0.5 | XFOIL ncrit=9
49 | 2000000 | 0 | JavaFoil+Calcfoil stall+Eppler ext transition
50 | 2000000 | 0 | XFOIL ncrit=9
51 | 2000000 | 0.1 | JavaFoil+Calcfoil stall+Eppler ext transition
52 | 2000000 | 0.1 | XFOIL ncrit=9
53 | 2000000 | 0.25 | JavaFoil+Calcfoil stall+Eppler ext transition
54 | 2000000 | 0.25 | XFOIL ncrit=9
55 | 2000000 | 0.5 | JavaFoil+Calcfoil stall+Eppler ext transition
56 | 2000000 | 0.5 | XFOIL ncrit=9
57 | 3000000 | 0 | JavaFoil+Calcfoil stall+Eppler ext transition
58 | 3000000 | 0 | XFOIL ncrit=9
59 | 3000000 | 0.1 | JavaFoil+Calcfoil stall+Eppler ext transition
60 | 3000000 | 0.1 | XFOIL ncrit=9
61 | 3000000 | 0.25 | JavaFoil+Calcfoil stall+Eppler ext transition
62 | 3000000 | 0.25 | XFOIL ncrit=9
63 | 3000000 | 0.5 | JavaFoil+Calcfoil stall+Eppler ext transition
64 | 3000000 | 0.5 | XFOIL ncrit=9
65 | 4000000 | 0 | JavaFoil+Calcfoil stall+Eppler ext transition
66 | 4000000 | 0 | XFOIL ncrit=9
67 | 4000000 | 0.1 | JavaFoil+Calcfoil stall+Eppler ext transition
68 | 4000000 | 0.1 | XFOIL ncrit=9
69 | 4000000 | 0.25 | JavaFoil+Calcfoil stall+Eppler ext transition
70 | 4000000 | 0.25 | XFOIL ncrit=9
71 | 4000000 | 0.5 | JavaFoil+Calcfoil stall+Eppler ext transition
72 | 4000000 | 0.5 | XFOIL ncrit=9
73 | 5000000 | 0 | JavaFoil+Calcfoil stall+Eppler ext transition
74 | 5000000 | 0 | XFOIL ncrit=9
75 | 5000000 | 0.1 | JavaFoil+Calcfoil stall+Eppler ext transition
76 | 5000000 | 0.1 | XFOIL ncrit=9
77 | 5000000 | 0.25 | JavaFoil+Calcfoil stall+Eppler ext transition
78 | 5000000 | 0.25 | XFOIL ncrit=9
79 | 5000000 | 0.5 | JavaFoil+Calcfoil stall+Eppler ext transition
80 | 5000000 | 0.5 | XFOIL ncrit=9
81 | 6000000 | 0 | JavaFoil+Calcfoil stall+Eppler ext transition
82 | 6000000 | 0 | XFOIL ncrit=9
83 | 6000000 | 0.1 | JavaFoil+Calcfoil stall+Eppler ext transition
84 | 6000000 | 0.1 | XFOIL ncrit=9
85 | 6000000 | 0.25 | JavaFoil+Calcfoil stall+Eppler ext transition
86 | 6000000 | 0.25 | XFOIL ncrit=9
87 | 6000000 | 0.5 | JavaFoil+Calcfoil stall+Eppler ext transition
88 | 6000000 | 0.5 | XFOIL ncrit=9
89 | 7000000 | 0 | JavaFoil+Calcfoil stall+Eppler ext transition
90 | 7000000 | 0 | XFOIL ncrit=9
91 | 7000000 | 0.1 | JavaFoil+Calcfoil stall+Eppler ext transition
92 | 7000000 | 0.1 | XFOIL ncrit=9
93 | 7000000 | 0.25 | JavaFoil+Calcfoil stall+Eppler ext transition
94 | 7000000 | 0.25 | XFOIL ncrit=9
95 | 7000000 | 0.5 | JavaFoil+Calcfoil stall+Eppler ext transition
96 | 7000000 | 0.5 | XFOIL ncrit=9
97 | 8000000 | 0 | JavaFoil+Calcfoil stall+Eppler ext transition
98 | 8000000 | 0 | XFOIL ncrit=9
99 | 8000000 | 0.1 | JavaFoil+Calcfoil stall+Eppler ext transition
100 | 8000000 | 0.1 | XFOIL ncrit=9
101 | 8000000 | 0.25 | JavaFoil+Calcfoil stall+Eppler ext transition
102 | 8000000 | 0.25 | XFOIL ncrit=9
103 | 8000000 | 0.5 | JavaFoil+Calcfoil stall+Eppler ext transition
104 | 8000000 | 0.5 | XFOIL ncrit=9
105 | 10000000 | 0 | JavaFoil+Calcfoil stall+Eppler ext transition
106 | 10000000 | 0 | XFOIL ncrit=9
107 | 10000000 | 0.1 | JavaFoil+Calcfoil stall+Eppler ext transition
108 | 10000000 | 0.1 | XFOIL ncrit=9
109 | 10000000 | 0.25 | JavaFoil+Calcfoil stall+Eppler ext transition
110 | 10000000 | 0.25 | XFOIL ncrit=9
111 | 10000000 | 0.5 | JavaFoil+Calcfoil stall+Eppler ext transition
112 | 10000000 | 0.5 | XFOIL ncrit=9
113 | 12000000 | 0 | JavaFoil+Calcfoil stall+Eppler ext transition
114 | 12000000 | 0 | XFOIL ncrit=9
115 | 12000000 | 0.1 | JavaFoil+Calcfoil stall+Eppler ext transition
116 | 12000000 | 0.1 | XFOIL ncrit=9
117 | 12000000 | 0.25 | JavaFoil+Calcfoil stall+Eppler ext transition
118 | 12000000 | 0.25 | XFOIL ncrit=9
119 | 12000000 | 0.5 | JavaFoil+Calcfoil stall+Eppler ext transition
120 | 12000000 | 0.5 | XFOIL ncrit=9
121 | 14000000 | 0 | JavaFoil+Calcfoil stall+Eppler ext transition
122 | 14000000 | 0 | XFOIL ncrit=9
123 | 14000000 | 0.1 | JavaFoil+Calcfoil stall+Eppler ext transition
124 | 14000000 | 0.1 | XFOIL ncrit=9
125 | 14000000 | 0.25 | JavaFoil+Calcfoil stall+Eppler ext transition
126 | 14000000 | 0.25 | XFOIL ncrit=9
127 | 14000000 | 0.5 | JavaFoil+Calcfoil stall+Eppler ext transition
128 | 14000000 | 0.5 | XFOIL ncrit=9
129 | 16000000 | 0 | JavaFoil+Calcfoil stall+Eppler ext transition
130 | 16000000 | 0 | XFOIL ncrit=9
131 | 16000000 | 0.1 | JavaFoil+Calcfoil stall+Eppler ext transition
132 | 16000000 | 0.1 | XFOIL ncrit=9
133 | 16000000 | 0.25 | JavaFoil+Calcfoil stall+Eppler ext transition
134 | 16000000 | 0.25 | XFOIL ncrit=9
135 | 16000000 | 0.5 | JavaFoil+Calcfoil stall+Eppler ext transition
136 | 16000000 | 0.5 | XFOIL ncrit=9
137 | 18000000 | 0 | JavaFoil+Calcfoil stall+Eppler ext transition
138 | 18000000 | 0 | XFOIL ncrit=9
139 | 18000000 | 0.1 | JavaFoil+Calcfoil stall+Eppler ext transition
140 | 18000000 | 0.1 | XFOIL ncrit=9
141 | 18000000 | 0.25 | JavaFoil+Calcfoil stall+Eppler ext transition
142 | 18000000 | 0.25 | XFOIL ncrit=9
143 | 18000000 | 0.5 | JavaFoil+Calcfoil stall+Eppler ext transition
144 | 18000000 | 0.5 | XFOIL ncrit=9
145 | 20000000 | 0 | JavaFoil+Calcfoil stall+Eppler ext transition
146 | 20000000 | 0 | XFOIL ncrit=9
147 | 20000000 | 0.1 | JavaFoil+Calcfoil stall+Eppler ext transition
148 | 20000000 | 0.1 | XFOIL ncrit=9
149 | 20000000 | 0.25 | JavaFoil+Calcfoil stall+Eppler ext transition
150 | 20000000 | 0.25 | XFOIL ncrit=9
151 | 20000000 | 0.5 | JavaFoil+Calcfoil stall+Eppler ext transition
152 | 20000000 | 0.5 | XFOIL ncrit=9

## 1. Re 50k Mach 0.00 (1)
BIGFOIL.COM POLAR EXPORT
NACA67-213 a=0.8
NACA67-213 a=0.8 |  |  |  | Cl Max: | 0.959 | at alpha= | 11.5 | deg
JavaFoil+Calcfoil stall+Eppler ext transition |  |  |  | L/D Max: | 31.225 | at alpha= | 4.5 | deg
Re: | 50000 |  |  | Cd Min: | 0.01831 | at alpha= | 0 | deg
Mach: | 0 |  |  | Cl=0 at alpha= | -1.6207 | deg
|  |  |  | @ Cl=0.1, Cd= | 0.018355
|  |  |  | @ Cl=0.4, Cd= | 0.018913
|  |  |  | @ Cl=0.6, Cd= | 0.020273
alpha (deg) | Cl | Cd | Cm | Cl/Cd
-19 | -0.607 | 0.36857 | -0.001 | -1.648
-18.5 | -0.631 | 0.34305 | -0.001 | -1.839
-18 | -0.653 | 0.30435 | -0.001 | -2.144
-17.5 | -0.672 | 0.292 | -0.002 | -2.301
-17 | -0.69 | 0.26488 | -0.002 | -2.605
-16.5 | -0.707 | 0.25428 | -0.002 | -2.782
-16 | -0.723 | 0.22579 | -0.003 | -3.203
-15.5 | -0.737 | 0.20857 | -0.003 | -3.535
-15 | -0.749 | 0.20485 | -0.003 | -3.658
-14.5 | -0.758 | 0.1812 | -0.004 | -4.183
-14 | -0.761 | 0.16657 | -0.004 | -4.568
-13.5 | -0.761 | 0.16065 | -0.004 | -4.737
-13 | -0.759 | 0.14209 | -0.005 | -5.339
-12.5 | -0.753 | 0.13548 | -0.005 | -5.56
-12 | -0.745 | 0.12693 | -0.006 | -5.868
-11.5 | -0.733 | 0.11616 | -0.006 | -6.312
-11 | -0.718 | 0.108 | -0.006 | -6.652
-10.5 | -0.7 | 0.10031 | -0.007 | -6.981
-10 | -0.679 | 0.09247 | -0.007 | -7.342
-9.5 | -0.655 | 0.0845 | -0.008 | -7.746
-9 | -0.627 | 0.07782 | -0.008 | -8.059
-8.5 | -0.597 | 0.07311 | -0.008 | -8.16
-8 | -0.564 | 0.06709 | -0.009 | -8.4
-7.5 | -0.528 | 0.06243 | -0.009 | -8.457
-7 | -0.49 | 0.05776 | -0.01 | -8.489
-6.5 | -0.451 | 0.05403 | -0.011 | -8.339
-6 | -0.409 | 0.0508 | -0.012 | -8.052
-5.5 | -0.366 | 0.04832 | -0.013 | -7.572
-5 | -0.321 | 0.04576 | -0.014 | -7.025
-4.5 | -0.276 | 0.04315 | -0.015 | -6.393
-4 | -0.229 | 0.04125 | -0.015 | -5.557
-3.5 | -0.182 | 0.0392 | -0.017 | -4.65
-3 | -0.164 | 0.01934 | -0.033 | -8.47
-2.5 | -0.102 | 0.01863 | -0.033 | -5.448
-2 | -0.044 | 0.01851 | -0.034 | -2.368
-1.5 | 0.014 | 0.0184 | -0.035 | 0.764
-1 | 0.072 | 0.01836 | -0.036 | 3.931
-0.5 | 0.13 | 0.01835 | -0.037 | 7.1
0 | 0.189 | 0.01831 | -0.038 | 10.308
0.5 | 0.247 | 0.01841 | -0.039 | 13.407
1 | 0.305 | 0.0186 | -0.04 | 16.385
1.5 | 0.362 | 0.01876 | -0.041 | 19.286
2 | 0.419 | 0.01899 | -0.042 | 22.073
2.5 | 0.476 | 0.01922 | -0.043 | 24.773
3 | 0.533 | 0.01954 | -0.044 | 27.275
3.5 | 0.588 | 0.01988 | -0.045 | 29.598
4 | 0.658 | 0.02217 | -0.047 | 29.688
4.5 | 0.713 | 0.02284 | -0.048 | 31.225
5 | 0.632 | 0.04345 | -0.025 | 14.535
5.5 | 0.674 | 0.04623 | -0.025 | 14.576
6 | 0.715 | 0.04863 | -0.025 | 14.699
6.5 | 0.753 | 0.05203 | -0.024 | 14.478
7 | 0.79 | 0.05611 | -0.022 | 14.079
7.5 | 0.825 | 0.06027 | -0.022 | 13.689
8 | 0.856 | 0.06492 | -0.022 | 13.189
8.5 | 0.883 | 0.07001 | -0.022 | 12.614
9 | 0.906 | 0.07649 | -0.022 | 11.847
9.5 | 0.925 | 0.08375 | -0.022 | 11.048
10 | 0.94 | 0.08892 | -0.023 | 10.575
10.5 | 0.951 | 0.09552 | -0.022 | 9.954
11 | 0.957 | 0.10602 | -0.023 | 9.028
11.5 | 0.959 | 0.1144 | -0.023 | 8.386
12 | 0.957 | 0.12579 | -0.023 | 7.611
12.5 | 0.952 | 0.134 | -0.023 | 7.102
13 | 0.942 | 0.14266 | -0.023 | 6.604
13.5 | 0.929 | 0.15266 | -0.024 | 6.088
14 | 0.914 | 0.17113 | -0.024 | 5.34
14.5 | 0.895 | 0.17907 | -0.024 | 5.001
15 | 0.875 | 0.19752 | -0.024 | 4.43
15.5 | 0.853 | 0.21347 | -0.024 | 3.995
16 | 0.829 | 0.23171 | -0.024 | 3.579
16.5 | 0.804 | 0.24391 | -0.024 | 3.298

## 2. Re 50k Mach 0.00 (2)
BIGFOIL.COM POLAR EXPORT
NACA67-213 a=0.8
NACA67-213 a=0.8 |  |  |  | Cl Max: | 0.9775 | at alpha= | 8.5 | deg
XFOIL ncrit=9 |  |  |  | L/D Max: | 23.6581 | at alpha= | 6.5 | deg
Re: | 50000 |  |  | Cd Min: | 0.15195 | at alpha= | 13.5 | deg
Mach: | 0 |  |  | Cl=0 at alpha= | 1.5914 | deg
|  |  |  | @ Cl=0.1, Cd= | 0.037288
|  |  |  | @ Cl=0.4, Cd= | 0.043404
|  |  |  | @ Cl=0.6, Cd= | 0.15195
alpha (deg) | Cl | Cd | Cm | Cl/Cd
-11.5 | -0.493 | 0.13766 | -0.0277 | -3.5813
-11 | -0.4843 | 0.13116 | -0.0245 | -3.6924
-10.5 | -0.4865 | 0.12611 | -0.0214 | -3.8577
-10 | -0.4972 | 0.12099 | -0.0181 | -4.1094
-9.5 | -0.5248 | 0.11752 | -0.0138 | -4.4656
-9 | -0.5044 | 0.11085 | -0.0096 | -4.5503
-8.5 | -0.5183 | 0.10712 | -0.0034 | -4.8385
-7 | -0.6005 | 0.0853 | 0.004 | -7.0399
-6.5 | -0.7929 | 0.06268 | -0.0018 | -12.65
-6 | -0.771 | 0.05381 | 0.0021 | -14.3282
-5.5 | -0.749 | 0.04763 | 0.0075 | -15.7254
-5 | -0.7139 | 0.04258 | 0.0112 | -16.7661
-4.5 | -0.6709 | 0.03791 | 0.0136 | -17.6972
-3.5 | -0.2031 | 0.03568 | -0.0328 | -5.6923
-3 | -0.1859 | 0.03496 | -0.0284 | -5.3175
-2.5 | -0.1671 | 0.03442 | -0.0241 | -4.8547
-2 | -0.1472 | 0.03403 | -0.0197 | -4.3256
-1.5 | -0.1265 | 0.03375 | -0.0154 | -3.7481
-1 | -0.1055 | 0.03357 | -0.011 | -3.1427
-0.5 | -0.0844 | 0.03348 | -0.0067 | -2.5209
0 | -0.0634 | 0.03347 | -0.0023 | -1.8942
0.5 | -0.0428 | 0.03354 | 0.0021 | -1.2761
1 | -0.0227 | 0.03367 | 0.0066 | -0.67419
1.5 | -0.0034 | 0.03387 | 0.0111 | -0.10038
2 | 0.0152 | 0.03414 | 0.0156 | 0.44523
2.5 | 0.0328 | 0.03449 | 0.0201 | 0.951
3 | 0.0495 | 0.03493 | 0.0246 | 1.4171
3.5 | 0.0658 | 0.03549 | 0.0288 | 1.854
4 | 0.0822 | 0.03624 | 0.0327 | 2.2682
4.5 | 0.0992 | 0.03723 | 0.0361 | 2.6645
5 | 0.1172 | 0.03854 | 0.0388 | 3.041
5.5 | 0.1362 | 0.04026 | 0.0407 | 3.383
6 | 0.3289 | 0.04731 | 0.0124 | 6.952
6.5 | 0.6726 | 0.02843 | -0.0021 | 23.6581
7 | 0.8598 | 0.03663 | -0.0224 | 23.4726
7.5 | 0.9326 | 0.04165 | -0.0246 | 22.3914
8 | 0.9746 | 0.04744 | -0.022 | 20.5438
8.5 | 0.9775 | 0.05203 | -0.013 | 18.7872
9 | 0.9685 | 0.05698 | -0.003 | 16.9972
9.5 | 0.9584 | 0.06288 | 0.0062 | 15.2417
10 | 0.9106 | 0.0675 | 0.0199 | 13.4904
10.5 | 0.8564 | 0.07345 | 0.0311 | 11.6596
11 | 0.8003 | 0.08105 | 0.0377 | 9.8742
11.5 | 0.7287 | 0.09337 | 0.0373 | 7.8044
13 | 0.5759 | 0.14403 | 0.0025 | 3.9985
13.5 | 0.5992 | 0.15195 | 0.0023 | 3.9434

## 3. Re 50k Mach 0.10 (1)
BIGFOIL.COM POLAR EXPORT
NACA67-213 a=0.8
NACA67-213 a=0.8 |  |  |  | Cl Max: | 0.95 | at alpha= | 11 | deg
JavaFoil+Calcfoil stall+Eppler ext transition |  |  |  | L/D Max: | 31.25 | at alpha= | 4.5 | deg
Re: | 50000 |  |  | Cd Min: | 0.01835 | at alpha= | 0 | deg
Mach: | 0.1 |  |  | Cl=0 at alpha= | -1.6207 | deg
|  |  |  | @ Cl=0.1, Cd= | 0.018395
|  |  |  | @ Cl=0.4, Cd= | 0.018955
|  |  |  | @ Cl=0.6, Cd= | 0.020273
alpha (deg) | Cl | Cd | Cm | Cl/Cd
-18.5 | -0.581 | 0.38014 | -0.001 | -1.527
-18 | -0.606 | 0.34072 | -0.001 | -1.777
-17.5 | -0.628 | 0.30834 | -0.002 | -2.036
-17 | -0.65 | 0.291 | -0.002 | -2.232
-16.5 | -0.67 | 0.26407 | -0.002 | -2.538
-16 | -0.69 | 0.23769 | -0.003 | -2.901
-15.5 | -0.707 | 0.21897 | -0.003 | -3.23
-15 | -0.723 | 0.21024 | -0.003 | -3.439
-14.5 | -0.735 | 0.18731 | -0.004 | -3.923
-14 | -0.741 | 0.1714 | -0.004 | -4.322
-13.5 | -0.744 | 0.16535 | -0.004 | -4.499
-13 | -0.744 | 0.15089 | -0.005 | -4.932
-12.5 | -0.742 | 0.13803 | -0.005 | -5.372
-12 | -0.735 | 0.12925 | -0.006 | -5.689
-11.5 | -0.726 | 0.11807 | -0.006 | -6.148
-11 | -0.713 | 0.10834 | -0.006 | -6.581
-10.5 | -0.696 | 0.10084 | -0.007 | -6.907
-10 | -0.677 | 0.09276 | -0.007 | -7.294
-9.5 | -0.653 | 0.08551 | -0.008 | -7.639
-9 | -0.627 | 0.07836 | -0.008 | -7.998
-8.5 | -0.597 | 0.07288 | -0.008 | -8.191
-8 | -0.564 | 0.06749 | -0.009 | -8.363
-7.5 | -0.529 | 0.06279 | -0.009 | -8.427
-7 | -0.492 | 0.0581 | -0.01 | -8.465
-6.5 | -0.452 | 0.05431 | -0.011 | -8.325
-6 | -0.411 | 0.05106 | -0.012 | -8.042
-5.5 | -0.367 | 0.04857 | -0.013 | -7.565
-5 | -0.323 | 0.04577 | -0.014 | -7.055
-4.5 | -0.277 | 0.04328 | -0.015 | -6.404
-4 | -0.23 | 0.04123 | -0.015 | -5.586
-3.5 | -0.183 | 0.03918 | -0.017 | -4.674
-3 | -0.165 | 0.0194 | -0.033 | -8.485
-2.5 | -0.102 | 0.01867 | -0.033 | -5.462
-2 | -0.044 | 0.01855 | -0.034 | -2.374
-1.5 | 0.014 | 0.01845 | -0.035 | 0.766
-1 | 0.073 | 0.0184 | -0.036 | 3.941
-0.5 | 0.131 | 0.01839 | -0.037 | 7.119
0 | 0.19 | 0.01835 | -0.038 | 10.334
0.5 | 0.248 | 0.01845 | -0.039 | 13.441
1 | 0.306 | 0.01863 | -0.04 | 16.444
1.5 | 0.364 | 0.01881 | -0.041 | 19.331
2 | 0.421 | 0.01904 | -0.042 | 22.122
2.5 | 0.479 | 0.01928 | -0.043 | 24.824
3 | 0.535 | 0.01959 | -0.044 | 27.331
3.5 | 0.591 | 0.01998 | -0.045 | 29.603
4 | 0.661 | 0.02226 | -0.048 | 29.717
4.5 | 0.716 | 0.02292 | -0.049 | 31.25
5 | 0.634 | 0.0436 | -0.025 | 14.55
5.5 | 0.677 | 0.04628 | -0.025 | 14.623
6 | 0.718 | 0.04875 | -0.025 | 14.72
6.5 | 0.756 | 0.05247 | -0.024 | 14.411
7 | 0.792 | 0.05633 | -0.022 | 14.066
7.5 | 0.827 | 0.06022 | -0.022 | 13.737
8 | 0.858 | 0.06575 | -0.022 | 13.05
8.5 | 0.884 | 0.07107 | -0.022 | 12.439
9 | 0.906 | 0.07641 | -0.022 | 11.858
9.5 | 0.924 | 0.08356 | -0.022 | 11.055
10 | 0.937 | 0.08882 | -0.022 | 10.551
10.5 | 0.946 | 0.09835 | -0.023 | 9.615
11 | 0.95 | 0.10609 | -0.022 | 8.951
11.5 | 0.949 | 0.1152 | -0.023 | 8.238
12 | 0.944 | 0.12674 | -0.023 | 7.449
12.5 | 0.935 | 0.13382 | -0.023 | 6.987
13 | 0.922 | 0.1484 | -0.024 | 6.213
13.5 | 0.906 | 0.15902 | -0.024 | 5.695
14 | 0.886 | 0.16878 | -0.024 | 5.249
14.5 | 0.864 | 0.19498 | -0.024 | 4.43
15 | 0.839 | 0.20746 | -0.024 | 4.046
15.5 | 0.813 | 0.2253 | -0.024 | 3.609
16 | 0.786 | 0.24821 | -0.024 | 3.165

## 4. Re 50k Mach 0.10 (2)
BIGFOIL.COM POLAR EXPORT
NACA67-213 a=0.8
NACA67-213 a=0.8 |  |  |  | Cl Max: | 0.9759 | at alpha= | 8.5 | deg
XFOIL ncrit=9 |  |  |  | L/D Max: | 23.3576 | at alpha= | 7 | deg
Re: | 50000 |  |  | Cd Min: | 0.1522 | at alpha= | 13.5 | deg
Mach: | 0.1 |  |  | Cl=0 at alpha= | 1.5829 | deg
|  |  |  | @ Cl=0.1, Cd= | 0.037442
|  |  |  | @ Cl=0.4, Cd= | 0.044315
|  |  |  | @ Cl=0.6, Cd= | 0.1522
alpha (deg) | Cl | Cd | Cm | Cl/Cd
-11.5 | -0.4959 | 0.13863 | -0.0278 | -3.5771
-11 | -0.4808 | 0.13164 | -0.0244 | -3.6524
-10.5 | -0.4876 | 0.12687 | -0.0214 | -3.8433
-10 | -0.4928 | 0.1214 | -0.0181 | -4.0593
-9.5 | -0.5129 | 0.11726 | -0.014 | -4.374
-9 | -0.4975 | 0.11113 | -0.0098 | -4.4767
-8.5 | -0.5108 | 0.10718 | -0.0038 | -4.7658
-8 | -0.4836 | 0.10074 | 0 | -4.8005
-6.5 | -0.7918 | 0.06329 | -0.0025 | -12.5107
-6 | -0.7721 | 0.05452 | 0.0016 | -14.1618
-5.5 | -0.7519 | 0.04825 | 0.0071 | -15.5834
-5 | -0.7178 | 0.04311 | 0.0109 | -16.6504
-4.5 | -0.6751 | 0.03831 | 0.0134 | -17.622
-4 | -0.6276 | 0.03512 | 0.0158 | -17.8702
-3.5 | -0.2039 | 0.03585 | -0.033 | -5.6876
-3 | -0.1867 | 0.03512 | -0.0286 | -5.3161
-2.5 | -0.1678 | 0.03457 | -0.0242 | -4.8539
-2 | -0.1478 | 0.03417 | -0.0199 | -4.3254
-1.5 | -0.1271 | 0.03388 | -0.0155 | -3.7515
-1 | -0.1059 | 0.03371 | -0.0111 | -3.1415
-0.5 | -0.0847 | 0.03362 | -0.0068 | -2.5193
0 | -0.0635 | 0.03361 | -0.0024 | -1.8893
0.5 | -0.0428 | 0.03367 | 0.0021 | -1.2712
1 | -0.0225 | 0.03381 | 0.0066 | -0.66548
1.5 | -0.0031 | 0.03402 | 0.011 | -0.091123
2 | 0.0156 | 0.03429 | 0.0156 | 0.45494
2.5 | 0.0333 | 0.03465 | 0.0201 | 0.96104
3 | 0.0501 | 0.0351 | 0.0245 | 1.4274
3.5 | 0.0665 | 0.03567 | 0.0288 | 1.8643
4 | 0.0828 | 0.03643 | 0.0328 | 2.2729
4.5 | 0.0997 | 0.03742 | 0.0362 | 2.6644
5 | 0.1174 | 0.03874 | 0.0389 | 3.0305
5.5 | 0.1363 | 0.04047 | 0.0408 | 3.3679
6 | 0.3423 | 0.04761 | 0.0108 | 7.1897
6.5 | 0.6684 | 0.02899 | -0.0005 | 23.0562
7 | 0.8668 | 0.03711 | -0.0225 | 23.3576
7.5 | 0.9368 | 0.04222 | -0.0242 | 22.1885
8 | 0.9754 | 0.04804 | -0.021 | 20.3039
8.5 | 0.9759 | 0.05263 | -0.0116 | 18.5427
9 | 0.9638 | 0.05748 | -0.0012 | 16.7676
9.5 | 0.9508 | 0.06325 | 0.0083 | 15.0324
10 | 0.9061 | 0.06795 | 0.0213 | 13.3348
10.5 | 0.8434 | 0.07356 | 0.0331 | 11.4655
11 | 0.8033 | 0.08168 | 0.0383 | 9.8347
13 | 0.5754 | 0.14458 | 0.0026 | 3.9798
13.5 | 0.5958 | 0.1522 | 0.0023 | 3.9146

## 5. Re 50k Mach 0.25 (1)
BIGFOIL.COM POLAR EXPORT
NACA67-213 a=0.8
NACA67-213 a=0.8 |  |  |  | Cl Max: | 0.906 | at alpha= | 9.5 | deg
JavaFoil+Calcfoil stall+Eppler ext transition |  |  |  | L/D Max: | 31.38 | at alpha= | 4.5 | deg
Re: | 50000 |  |  | Cd Min: | 0.01859 | at alpha= | 0 | deg
Mach: | 0.25 |  |  | Cl=0 at alpha= | -1.625 | deg
|  |  |  | @ Cl=0.1, Cd= | 0.01864
|  |  |  | @ Cl=0.4, Cd= | 0.019189
|  |  |  | @ Cl=0.6, Cd= | 0.27057
alpha (deg) | Cl | Cd | Cm | Cl/Cd
-16 | -0.376 | 0.44902 | -0.003 | -0.838
-15.5 | -0.432 | 0.38791 | -0.003 | -1.114
-15 | -0.484 | 0.31532 | -0.003 | -1.534
-14.5 | -0.528 | 0.28409 | -0.004 | -1.86
-14 | -0.563 | 0.25215 | -0.004 | -2.233
-13.5 | -0.593 | 0.21616 | -0.004 | -2.744
-13 | -0.618 | 0.18315 | -0.005 | -3.376
-12.5 | -0.638 | 0.16963 | -0.005 | -3.762
-12 | -0.653 | 0.15358 | -0.006 | -4.249
-11.5 | -0.661 | 0.1388 | -0.006 | -4.764
-11 | -0.664 | 0.12592 | -0.006 | -5.274
-10.5 | -0.661 | 0.11096 | -0.007 | -5.957
-10 | -0.652 | 0.10288 | -0.007 | -6.342
-9.5 | -0.638 | 0.09245 | -0.008 | -6.904
-9 | -0.619 | 0.08296 | -0.008 | -7.462
-8.5 | -0.595 | 0.0768 | -0.009 | -7.746
-8 | -0.567 | 0.07063 | -0.009 | -8.021
-7.5 | -0.534 | 0.06553 | -0.01 | -8.153
-7 | -0.499 | 0.05949 | -0.01 | -8.381
-6.5 | -0.46 | 0.05614 | -0.011 | -8.193
-6 | -0.419 | 0.05244 | -0.012 | -7.988
-5.5 | -0.376 | 0.04922 | -0.013 | -7.631
-5 | -0.331 | 0.04611 | -0.014 | -7.171
-4.5 | -0.284 | 0.04386 | -0.015 | -6.478
-4 | -0.236 | 0.0417 | -0.016 | -5.668
-3.5 | -0.188 | 0.03965 | -0.017 | -4.738
-3 | -0.169 | 0.01968 | -0.034 | -8.583
-2.5 | -0.108 | 0.01942 | -0.035 | -5.559
-2 | -0.045 | 0.01877 | -0.035 | -2.41
-1.5 | 0.015 | 0.01869 | -0.036 | 0.776
-1 | 0.075 | 0.01864 | -0.037 | 3.999
-0.5 | 0.135 | 0.01864 | -0.038 | 7.217
0 | 0.195 | 0.01859 | -0.039 | 10.48
0.5 | 0.255 | 0.0187 | -0.04 | 13.626
1 | 0.315 | 0.01891 | -0.041 | 16.637
1.5 | 0.373 | 0.01909 | -0.042 | 19.565
2 | 0.433 | 0.01931 | -0.043 | 22.399
2.5 | 0.491 | 0.01959 | -0.044 | 25.086
3 | 0.55 | 0.01993 | -0.045 | 27.581
3.5 | 0.621 | 0.02211 | -0.048 | 28.092
4 | 0.678 | 0.02275 | -0.049 | 29.816
4.5 | 0.734 | 0.0234 | -0.05 | 31.38
5 | 0.65 | 0.04402 | -0.026 | 14.762
5.5 | 0.692 | 0.04684 | -0.025 | 14.78
6 | 0.732 | 0.04985 | -0.024 | 14.691
6.5 | 0.77 | 0.05353 | -0.023 | 14.39
7 | 0.805 | 0.05798 | -0.022 | 13.892
7.5 | 0.838 | 0.06203 | -0.022 | 13.51
8 | 0.865 | 0.06779 | -0.022 | 12.755
8.5 | 0.885 | 0.0744 | -0.022 | 11.891
9 | 0.898 | 0.08041 | -0.022 | 11.173
9.5 | 0.906 | 0.08986 | -0.023 | 10.078
10 | 0.905 | 0.09952 | -0.023 | 9.098
10.5 | 0.898 | 0.10942 | -0.023 | 8.204
11 | 0.882 | 0.12333 | -0.023 | 7.153
11.5 | 0.859 | 0.13782 | -0.023 | 6.232
12 | 0.828 | 0.15509 | -0.023 | 5.339
12.5 | 0.79 | 0.16778 | -0.023 | 4.708
13 | 0.745 | 0.18295 | -0.023 | 4.074
13.5 | 0.694 | 0.2079 | -0.023 | 3.34
14 | 0.638 | 0.23862 | -0.023 | 2.675
14.5 | 0.578 | 0.27057 | -0.023 | 2.135

## 6. Re 50k Mach 0.25 (2)
BIGFOIL.COM POLAR EXPORT
NACA67-213 a=0.8
NACA67-213 a=0.8 |  |  |  | Cl Max: | 0.9761 | at alpha= | 8 | deg
XFOIL ncrit=9 |  |  |  | L/D Max: | 22.5178 | at alpha= | 7 | deg
Re: | 50000 |  |  | Cd Min: | 0.14803 | at alpha= | 13 | deg
Mach: | 0.25 |  |  | Cl=0 at alpha= | 1.5412 | deg
|  |  |  | @ Cl=0.1, Cd= | 0.038337
|  |  |  | @ Cl=0.4, Cd= | 0.048049
|  |  |  | @ Cl=0.6, Cd= | 0.14803
alpha (deg) | Cl | Cd | Cm | Cl/Cd
-11.5 | -0.4729 | 0.13999 | -0.0268 | -3.3781
-11 | -0.4746 | 0.1349 | -0.0241 | -3.5182
-10.5 | -0.5041 | 0.13183 | -0.0215 | -3.8239
-10 | -0.4802 | 0.12417 | -0.0182 | -3.8673
-9.5 | -0.4866 | 0.11898 | -0.0146 | -4.0898
-9 | -0.482 | 0.11368 | -0.0104 | -4.24
-8 | -0.4792 | 0.10307 | -0.0012 | -4.6493
-7 | -0.7331 | 0.07872 | -0.0098 | -9.3128
-6.5 | -0.7774 | 0.0665 | -0.0066 | -11.6902
-6 | -0.7752 | 0.05822 | -0.0014 | -13.315
-5.5 | -0.7662 | 0.05172 | 0.0051 | -14.8144
-5 | -0.7373 | 0.04606 | 0.0094 | -16.0074
-4.5 | -0.6972 | 0.04067 | 0.0126 | -17.1429
-4 | -0.6517 | 0.0369 | 0.0152 | -17.6612
-3 | -0.1911 | 0.03599 | -0.0296 | -5.3098
-2.5 | -0.1718 | 0.03538 | -0.0251 | -4.8559
-2 | -0.1513 | 0.03494 | -0.0207 | -4.3303
-1.5 | -0.1299 | 0.03463 | -0.0162 | -3.7511
-1 | -0.1081 | 0.03444 | -0.0117 | -3.1388
-0.5 | -0.0862 | 0.03435 | -0.0072 | -2.5095
0 | -0.0643 | 0.03434 | -0.0028 | -1.8725
0.5 | -0.0428 | 0.03442 | 0.0017 | -1.2435
1 | -0.0218 | 0.03458 | 0.0063 | -0.63042
1.5 | -0.0016 | 0.03482 | 0.0108 | -0.045951
2 | 0.0178 | 0.03513 | 0.0154 | 0.50669
2.5 | 0.0362 | 0.03553 | 0.02 | 1.0189
3 | 0.0535 | 0.03604 | 0.0245 | 1.4845
3.5 | 0.0701 | 0.03666 | 0.0288 | 1.9122
4 | 0.0862 | 0.03747 | 0.0329 | 2.3005
4.5 | 0.1026 | 0.0385 | 0.0365 | 2.6649
5 | 0.1193 | 0.03987 | 0.0395 | 2.9922
5.5 | 0.1368 | 0.04164 | 0.0416 | 3.2853
6 | 0.4066 | 0.04821 | 0.0041 | 8.4339
6.5 | 0.6627 | 0.0315 | 0.0047 | 21.0381
7 | 0.9167 | 0.04071 | -0.0251 | 22.5178
7.5 | 0.9512 | 0.04519 | -0.0203 | 21.0489
8 | 0.9761 | 0.05117 | -0.0149 | 19.0756
8.5 | 0.963 | 0.05568 | -0.0038 | 17.2953
9 | 0.9374 | 0.0601 | 0.0081 | 15.5973
9.5 | 0.9084 | 0.06496 | 0.0193 | 13.984
10 | 0.8839 | 0.07102 | 0.0283 | 12.4458
10.5 | 0.7879 | 0.07582 | 0.0406 | 10.3917
11 | 0.7387 | 0.08539 | 0.0425 | 8.6509
11.5 | 0.6441 | 0.10531 | 0.0305 | 6.1162
12 | 0.5608 | 0.13278 | 0.0054 | 4.2235
12.5 | 0.5676 | 0.14029 | 0.0043 | 4.0459
13 | 0.5789 | 0.14803 | 0.0033 | 3.9107

## 7. Re 50k Mach 0.50 (1)
BIGFOIL.COM POLAR EXPORT
NACA67-213 a=0.8
NACA67-213 a=0.8 |  |  |  | Cl Max: | 1.168 | at alpha= | 20 | deg
JavaFoil+Calcfoil stall+Eppler ext transition |  |  |  | L/D Max: | 29.948 | at alpha= | 4 | deg
Re: | 50000 |  |  | Cd Min: | 0.01967 | at alpha= | -1 | deg
Mach: | 0.5 |  |  | Cl=0 at alpha= | -1.6212 | deg
|  |  |  | @ Cl=0.1, Cd= | 0.01967
|  |  |  | @ Cl=0.4, Cd= | 0.020231
|  |  |  | @ Cl=0.6, Cd= | 0.021358
alpha (deg) | Cl | Cd | Cm | Cl/Cd
-20 | -1.002 | 0.41922 | 0 | -2.39
-19.5 | -0.975 | 0.4448 | -0.001 | -2.193
-19 | -0.949 | 0.406 | -0.001 | -2.338
-18.5 | -0.92 | 0.41491 | -0.002 | -2.217
-18 | -0.893 | 0.39794 | -0.002 | -2.245
-17.5 | -0.867 | 0.3907 | -0.003 | -2.219
-17 | -0.841 | 0.37211 | -0.003 | -2.259
-16.5 | -0.814 | 0.36721 | -0.004 | -2.217
-16 | -0.787 | 0.36266 | -0.005 | -2.171
-15.5 | -0.758 | 0.35395 | -0.005 | -2.142
-15 | -0.732 | 0.32655 | -0.005 | -2.24
-14.5 | -0.705 | 0.33177 | -0.006 | -2.124
-14 | -0.678 | 0.3306 | -0.006 | -2.05
-13.5 | -0.651 | 0.32427 | -0.007 | -2.007
-13 | -0.623 | 0.28524 | -0.007 | -2.183
-12.5 | -0.596 | 0.28533 | -0.007 | -2.087
-12 | -0.569 | 0.27736 | -0.008 | -2.05
-11.5 | -0.541 | 0.27682 | -0.009 | -1.956
-11 | -0.514 | 0.25412 | -0.009 | -2.024
-10.5 | -0.487 | 0.25046 | -0.01 | -1.945
-10 | -0.459 | 0.22971 | -0.009 | -1.998
-9.5 | -0.432 | 0.22837 | -0.01 | -1.891
-9 | -0.405 | 0.21026 | -0.01 | -1.924
-8.5 | -0.377 | 0.20214 | -0.011 | -1.867
-8 | -0.35 | 0.16679 | -0.01 | -2.096
-7.5 | -0.322 | 0.14534 | -0.01 | -2.218
-7 | -0.433 | 0.09057 | -0.01 | -4.78
-6.5 | -0.457 | 0.06677 | -0.011 | -6.841
-6 | -0.438 | 0.0595 | -0.012 | -7.354
-5.5 | -0.403 | 0.05385 | -0.014 | -7.487
-5 | -0.361 | 0.04975 | -0.015 | -7.248
-4.5 | -0.313 | 0.04635 | -0.016 | -6.749
-4 | -0.262 | 0.04375 | -0.017 | -5.983
-3.5 | -0.209 | 0.04144 | -0.018 | -5.035
-3 | -0.154 | 0.03929 | -0.02 | -3.925
-2.5 | -0.12 | 0.0206 | -0.039 | -5.829
-2 | -0.05 | 0.01983 | -0.039 | -2.544
-1.5 | 0.016 | 0.01974 | -0.04 | 0.82
-1 | 0.083 | 0.01967 | -0.041 | 4.23
-0.5 | 0.15 | 0.01967 | -0.043 | 7.636
0 | 0.217 | 0.01967 | -0.044 | 11.055
0.5 | 0.284 | 0.01981 | -0.045 | 14.354
1 | 0.351 | 0.02006 | -0.046 | 17.512
1.5 | 0.417 | 0.02029 | -0.047 | 20.531
2 | 0.482 | 0.02062 | -0.048 | 23.397
2.5 | 0.548 | 0.02113 | -0.049 | 25.93
3 | 0.612 | 0.02141 | -0.051 | 28.594
3.5 | 0.689 | 0.02421 | -0.053 | 28.464
4 | 0.751 | 0.02506 | -0.054 | 29.948
4.5 | 0.668 | 0.044 | -0.027 | 15.175
5 | 0.712 | 0.04658 | -0.027 | 15.278
5.5 | 0.748 | 0.0512 | -0.024 | 14.607
6 | 0.777 | 0.05668 | -0.023 | 13.713
6.5 | 0.792 | 0.06436 | -0.023 | 12.31
7 | 0.779 | 0.07598 | -0.023 | 10.255
7.5 | 0.658 | 0.11205 | -0.023 | 5.872
8 | 0.525 | 0.17506 | -0.023 | 2.997
8.5 | 0.551 | 0.17802 | -0.024 | 3.098
9 | 0.579 | 0.21066 | -0.028 | 2.749
9.5 | 0.606 | 0.21476 | -0.028 | 2.822
10 | 0.633 | 0.22956 | -0.029 | 2.756
10.5 | 0.661 | 0.25427 | -0.033 | 2.599
11 | 0.687 | 0.2545 | -0.033 | 2.701
11.5 | 0.714 | 0.25911 | -0.034 | 2.756
12 | 0.741 | 0.26427 | -0.034 | 2.802
12.5 | 0.767 | 0.28509 | -0.035 | 2.691
13 | 0.795 | 0.29475 | -0.038 | 2.699
13.5 | 0.822 | 0.29942 | -0.039 | 2.745
14 | 0.848 | 0.33084 | -0.039 | 2.563
14.5 | 0.874 | 0.34048 | -0.04 | 2.568
15 | 0.901 | 0.35006 | -0.041 | 2.574
15.5 | 0.929 | 0.36981 | -0.044 | 2.512
16 | 0.955 | 0.37786 | -0.045 | 2.528
16.5 | 0.981 | 0.37628 | -0.045 | 2.607
17 | 1.007 | 0.39544 | -0.046 | 2.548
17.5 | 1.036 | 0.41562 | -0.049 | 2.493
18 | 1.062 | 0.4175 | -0.049 | 2.544
18.5 | 1.088 | 0.41245 | -0.05 | 2.637
19 | 1.114 | 0.41447 | -0.051 | 2.687
19.5 | 1.14 | 0.42572 | -0.052 | 2.677
20 | 1.168 | 0.47925 | -0.054 | 2.438

## 8. Re 50k Mach 0.50 (2)
BIGFOIL.COM POLAR EXPORT
NACA67-213 a=0.8
NACA67-213 a=0.8 |  |  |  | Cl Max: | 0.9022 | at alpha= | 7 | deg
XFOIL ncrit=9 |  |  |  | L/D Max: | 20.4667 | at alpha= | 6.5 | deg
Re: | 50000 |  |  | Cd Min: | 0.14236 | at alpha= | 12 | deg
Mach: | 0.5 |  |  | Cl=0 at alpha= | 1.4353 | deg
|  |  |  | @ Cl=0.1, Cd= | 0.042071
|  |  |  | @ Cl=0.4, Cd= | 0.04884
|  |  |  | @ Cl=0.6, Cd= | 0.14236
alpha (deg) | Cl | Cd | Cm | Cl/Cd
-10 | -0.4667 | 0.13598 | -0.019 | -3.4321
-9.5 | -0.4699 | 0.13065 | -0.0158 | -3.5966
-8.5 | -0.4675 | 0.11912 | -0.009 | -3.9246
-8 | -0.5432 | 0.10486 | -0.0248 | -5.1802
-7.5 | -0.5887 | 0.09344 | -0.0305 | -6.3003
-7 | -0.6412 | 0.08513 | -0.029 | -7.532
-6.5 | -0.6894 | 0.07845 | -0.0224 | -8.7878
-6 | -0.7387 | 0.07156 | -0.0152 | -10.3228
-5.5 | -0.7535 | 0.06447 | -0.0086 | -11.6876
-5 | -0.7623 | 0.05758 | -0.0017 | -13.239
-4.5 | -0.7556 | 0.05116 | 0.0048 | -14.7694
-4 | -0.7322 | 0.04568 | 0.0106 | -16.0289
-3.5 | -0.6923 | 0.04083 | 0.0153 | -16.9557
-2.5 | -0.1891 | 0.03904 | -0.0291 | -4.8438
-2 | -0.1667 | 0.03839 | -0.0241 | -4.3423
-1.5 | -0.143 | 0.03794 | -0.0191 | -3.7691
-1 | -0.1185 | 0.03768 | -0.0142 | -3.1449
-0.5 | -0.0937 | 0.03756 | -0.0093 | -2.4947
0 | -0.0688 | 0.03757 | -0.0044 | -1.8312
0.5 | -0.0442 | 0.0377 | 0.0005 | -1.1724
1 | -0.0202 | 0.03795 | 0.0053 | -0.53228
1.5 | 0.003 | 0.03831 | 0.0101 | 0.078309
2 | 0.0253 | 0.03879 | 0.0149 | 0.65223
2.5 | 0.0465 | 0.0394 | 0.0197 | 1.1802
3 | 0.0662 | 0.04015 | 0.0244 | 1.6488
3.5 | 0.0845 | 0.04105 | 0.029 | 2.0585
4 | 0.1012 | 0.04215 | 0.0334 | 2.4009
4.5 | 0.1165 | 0.0435 | 0.0375 | 2.6782
5 | 0.3085 | 0.05036 | 0.0094 | 6.1259
5.5 | 0.5216 | 0.04682 | -0.0056 | 11.1405
6.5 | 0.8858 | 0.04328 | -0.0079 | 20.4667
7 | 0.9022 | 0.04832 | -0.0002 | 18.6714
7.5 | 0.8947 | 0.05324 | 0.0101 | 16.805
8 | 0.8671 | 0.05768 | 0.0221 | 15.0329
8.5 | 0.8158 | 0.0616 | 0.0354 | 13.2435
9 | 0.7662 | 0.06694 | 0.0448 | 11.4461
9.5 | 0.7225 | 0.07418 | 0.0497 | 9.7398
10.5 | 0.6101 | 0.09842 | 0.0408 | 6.1989
11 | 0.6022 | 0.10949 | 0.0365 | 5.5
11.5 | 0.5817 | 0.12197 | 0.029 | 4.7692
12 | 0.5459 | 0.14236 | 0.0098 | 3.8346

## 9. Re 100k Mach 0.00 (1)
BIGFOIL.COM POLAR EXPORT
NACA67-213 a=0.8
NACA67-213 a=0.8 |  |  |  | Cl Max: | 0.959 | at alpha= | 11.5 | deg
JavaFoil+Calcfoil stall+Eppler ext transition |  |  |  | L/D Max: | 41.323 | at alpha= | 6 | deg
Re: | 100000 |  |  | Cd Min: | 0.01328 | at alpha= | 0 | deg
Mach: | 0 |  |  | Cl=0 at alpha= | -1.6207 | deg
|  |  |  | @ Cl=0.1, Cd= | 0.013375
|  |  |  | @ Cl=0.4, Cd= | 0.013807
|  |  |  | @ Cl=0.6, Cd= | 0.015152
alpha (deg) | Cl | Cd | Cm | Cl/Cd
-19 | -0.607 | 0.30369 | -0.001 | -2
-18.5 | -0.631 | 0.27747 | -0.001 | -2.274
-18 | -0.653 | 0.25087 | -0.001 | -2.602
-17.5 | -0.672 | 0.23979 | -0.002 | -2.802
-17 | -0.69 | 0.21921 | -0.002 | -3.148
-16.5 | -0.707 | 0.20961 | -0.002 | -3.375
-16 | -0.723 | 0.18975 | -0.003 | -3.811
-15.5 | -0.737 | 0.17514 | -0.003 | -4.21
-15 | -0.749 | 0.17111 | -0.003 | -4.38
-14.5 | -0.758 | 0.15316 | -0.004 | -4.949
-14 | -0.761 | 0.14446 | -0.004 | -5.267
-13.5 | -0.761 | 0.1355 | -0.004 | -5.616
-13 | -0.759 | 0.12385 | -0.005 | -6.126
-12.5 | -0.753 | 0.11578 | -0.005 | -6.507
-12 | -0.745 | 0.10977 | -0.006 | -6.786
-11.5 | -0.733 | 0.10126 | -0.006 | -7.241
-11 | -0.718 | 0.09443 | -0.006 | -7.608
-10.5 | -0.7 | 0.08733 | -0.007 | -8.02
-10 | -0.679 | 0.08132 | -0.007 | -8.35
-9.5 | -0.655 | 0.07576 | -0.008 | -8.641
-9 | -0.627 | 0.0689 | -0.008 | -9.103
-8.5 | -0.597 | 0.06489 | -0.009 | -9.195
-8 | -0.564 | 0.06047 | -0.009 | -9.322
-7.5 | -0.528 | 0.05676 | -0.01 | -9.304
-7 | -0.491 | 0.05246 | -0.011 | -9.354
-6.5 | -0.451 | 0.0492 | -0.012 | -9.167
-6 | -0.41 | 0.0463 | -0.013 | -8.844
-5.5 | -0.366 | 0.04389 | -0.013 | -8.345
-5 | -0.322 | 0.04152 | -0.014 | -7.749
-4.5 | -0.276 | 0.0392 | -0.015 | -7.043
-4 | -0.23 | 0.03706 | -0.017 | -6.204
-3.5 | -0.223 | 0.01591 | -0.032 | -14.006
-3 | -0.164 | 0.01558 | -0.033 | -10.536
-2.5 | -0.102 | 0.01361 | -0.033 | -7.473
-2 | -0.044 | 0.01351 | -0.034 | -3.251
-1.5 | 0.014 | 0.01342 | -0.035 | 1.049
-1 | 0.072 | 0.01338 | -0.036 | 5.403
-0.5 | 0.131 | 0.01337 | -0.037 | 9.763
0 | 0.189 | 0.01328 | -0.038 | 14.25
0.5 | 0.247 | 0.01336 | -0.039 | 18.513
1 | 0.305 | 0.01353 | -0.04 | 22.574
1.5 | 0.363 | 0.01369 | -0.041 | 26.483
2 | 0.42 | 0.01387 | -0.042 | 30.287
2.5 | 0.477 | 0.01407 | -0.044 | 33.92
3 | 0.534 | 0.01432 | -0.045 | 37.298
3.5 | 0.59 | 0.01458 | -0.046 | 40.439
4 | 0.659 | 0.01853 | -0.048 | 35.585
4.5 | 0.714 | 0.01914 | -0.049 | 37.311
5 | 0.768 | 0.01974 | -0.05 | 38.886
5.5 | 0.82 | 0.02031 | -0.051 | 40.349
6 | 0.869 | 0.02104 | -0.052 | 41.323
6.5 | 0.755 | 0.04747 | -0.026 | 15.902
7 | 0.791 | 0.05127 | -0.025 | 15.429
7.5 | 0.825 | 0.05477 | -0.023 | 15.07
8 | 0.856 | 0.05863 | -0.022 | 14.605
8.5 | 0.883 | 0.06319 | -0.022 | 13.978
9 | 0.906 | 0.06802 | -0.022 | 13.322
9.5 | 0.925 | 0.07393 | -0.023 | 12.517
10 | 0.94 | 0.07795 | -0.023 | 12.064
10.5 | 0.951 | 0.08422 | -0.023 | 11.292
11 | 0.957 | 0.09271 | -0.023 | 10.325
11.5 | 0.959 | 0.09964 | -0.023 | 9.628
12 | 0.957 | 0.10795 | -0.024 | 8.87
12.5 | 0.952 | 0.11387 | -0.024 | 8.358
13 | 0.942 | 0.12169 | -0.024 | 7.743
13.5 | 0.93 | 0.13457 | -0.024 | 6.908
14 | 0.914 | 0.14215 | -0.024 | 6.429
14.5 | 0.896 | 0.15537 | -0.025 | 5.764
15 | 0.875 | 0.17096 | -0.025 | 5.119
15.5 | 0.853 | 0.17694 | -0.024 | 4.82
16 | 0.829 | 0.18881 | -0.025 | 4.392
16.5 | 0.805 | 0.20895 | -0.025 | 3.85

## 10. Re 100k Mach 0.00 (2)
BIGFOIL.COM POLAR EXPORT
NACA67-213 a=0.8
NACA67-213 a=0.8 |  |  |  | Cl Max: | 1.02 | at alpha= | 9.5 | deg
XFOIL ncrit=9 |  |  |  | L/D Max: | 33.1956 | at alpha= | 5.5 | deg
Re: | 100000 |  |  | Cd Min: | 0.15357 | at alpha= | 14.5 | deg
Mach: | 0 |  |  | Cl=0 at alpha= | 1.5674 | deg
|  |  |  | @ Cl=0.1, Cd= | 0.033013
|  |  |  | @ Cl=0.4, Cd= | 0.035829
|  |  |  | @ Cl=0.6, Cd= | 0.029977
alpha (deg) | Cl | Cd | Cm | Cl/Cd
-11 | -0.541 | 0.12167 | -0.0338 | -4.4465
-10.5 | -0.554 | 0.11453 | -0.0327 | -4.8372
-10 | -0.5683 | 0.10864 | -0.0315 | -5.231
-9.5 | -0.6501 | 0.09985 | -0.0356 | -6.5108
-9 | -0.6275 | 0.09372 | -0.0305 | -6.6955
-8.5 | -0.6951 | 0.08778 | -0.0253 | -7.9187
-8 | -0.7839 | 0.0834 | -0.0156 | -9.3993
-7.5 | -0.7686 | 0.07585 | -0.0118 | -10.1332
-7 | -0.7857 | 0.06969 | -0.0058 | -11.2742
-6 | -0.7901 | 0.04714 | 0.0073 | -16.7607
-5.5 | -0.7596 | 0.0405 | 0.0134 | -18.7556
-5 | -0.723 | 0.03587 | 0.0168 | -20.1561
-4.5 | -0.6803 | 0.03159 | 0.0192 | -21.5353
-4 | -0.6372 | 0.02923 | 0.0213 | -21.7995
-3.5 | -0.5921 | 0.02693 | 0.0232 | -21.9866
-3 | -0.5507 | 0.02529 | 0.0256 | -21.7754
-2 | -0.1468 | 0.03089 | -0.0198 | -4.7523
-1.5 | -0.1261 | 0.03063 | -0.0156 | -4.1169
-1 | -0.1048 | 0.03048 | -0.0114 | -3.4383
-0.5 | -0.0835 | 0.03043 | -0.0071 | -2.744
0 | -0.0622 | 0.03047 | -0.0029 | -2.0414
0.5 | -0.0415 | 0.03058 | 0.0015 | -1.3571
1 | -0.0215 | 0.03077 | 0.0058 | -0.69873
1.5 | -0.0024 | 0.03103 | 0.0102 | -0.077345
2 | 0.0154 | 0.03135 | 0.0147 | 0.49123
2.5 | 0.0317 | 0.03173 | 0.0193 | 0.99905
3 | 0.0466 | 0.03219 | 0.0238 | 1.4477
3.5 | 0.2757 | 0.03572 | -0.0104 | 7.7184
4 | 0.3573 | 0.03617 | -0.0159 | 9.8784
4.5 | 0.4586 | 0.03536 | -0.023 | 12.9695
5 | 0.638 | 0.02853 | -0.0368 | 22.3624
5.5 | 0.7469 | 0.0225 | -0.0344 | 33.1956
6 | 0.7477 | 0.02474 | -0.0249 | 30.2223
6.5 | 0.7736 | 0.02676 | -0.0199 | 28.9088
7 | 0.8587 | 0.03006 | -0.0255 | 28.5662
7.5 | 0.9338 | 0.03381 | -0.0289 | 27.619
8 | 0.99 | 0.03911 | -0.0292 | 25.3132
8.5 | 1.0042 | 0.04278 | -0.0217 | 23.4736
9 | 1.0103 | 0.04796 | -0.0134 | 21.0655
9.5 | 1.02 | 0.05554 | -0.0071 | 18.3651
10 | 0.9513 | 0.0581 | 0.0139 | 16.3735
11.5 | 0.644 | 0.10261 | 0.0261 | 6.2762
12 | 0.6912 | 0.10831 | 0.0312 | 6.3817
12.5 | 0.6651 | 0.11842 | 0.0258 | 5.6164
13 | 0.6278 | 0.12923 | 0.018 | 4.858
13.5 | 0.6176 | 0.13863 | 0.0135 | 4.455
14 | 0.6502 | 0.14609 | 0.0155 | 4.4507
14.5 | 0.6351 | 0.15357 | 0.0092 | 4.1356

## 11. Re 100k Mach 0.10 (1)
BIGFOIL.COM POLAR EXPORT
NACA67-213 a=0.8
NACA67-213 a=0.8 |  |  |  | Cl Max: | 0.95 | at alpha= | 11 | deg
JavaFoil+Calcfoil stall+Eppler ext transition |  |  |  | L/D Max: | 41.347 | at alpha= | 6 | deg
Re: | 100000 |  |  | Cd Min: | 0.01332 | at alpha= | 0 | deg
Mach: | 0.1 |  |  | Cl=0 at alpha= | -1.6207 | deg
|  |  |  | @ Cl=0.1, Cd= | 0.013411
|  |  |  | @ Cl=0.4, Cd= | 0.013828
|  |  |  | @ Cl=0.6, Cd= | 0.015042
alpha (deg) | Cl | Cd | Cm | Cl/Cd
-18.5 | -0.581 | 0.29635 | -0.001 | -1.959
-18 | -0.606 | 0.27496 | -0.001 | -2.202
-17.5 | -0.628 | 0.25079 | -0.002 | -2.504
-17 | -0.65 | 0.23609 | -0.002 | -2.751
-16.5 | -0.67 | 0.21602 | -0.002 | -3.103
-16 | -0.69 | 0.19821 | -0.003 | -3.479
-15.5 | -0.707 | 0.18372 | -0.003 | -3.85
-15 | -0.723 | 0.17406 | -0.003 | -4.153
-14.5 | -0.735 | 0.15837 | -0.004 | -4.64
-14 | -0.741 | 0.14904 | -0.004 | -4.971
-13.5 | -0.744 | 0.13947 | -0.004 | -5.334
-13 | -0.744 | 0.13048 | -0.005 | -5.704
-12.5 | -0.742 | 0.11805 | -0.005 | -6.282
-12 | -0.735 | 0.11193 | -0.006 | -6.57
-11.5 | -0.726 | 0.10304 | -0.006 | -7.045
-11 | -0.713 | 0.09431 | -0.006 | -7.56
-10.5 | -0.697 | 0.08807 | -0.007 | -7.909
-10 | -0.677 | 0.08139 | -0.007 | -8.313
-9.5 | -0.653 | 0.0759 | -0.008 | -8.608
-9 | -0.627 | 0.06996 | -0.008 | -8.959
-8.5 | -0.597 | 0.06531 | -0.009 | -9.141
-8 | -0.565 | 0.06086 | -0.009 | -9.275
-7.5 | -0.529 | 0.0569 | -0.01 | -9.305
-7 | -0.492 | 0.05267 | -0.011 | -9.343
-6.5 | -0.453 | 0.04939 | -0.012 | -9.163
-6 | -0.411 | 0.04635 | -0.013 | -8.87
-5.5 | -0.368 | 0.04394 | -0.013 | -8.369
-5 | -0.323 | 0.04144 | -0.014 | -7.797
-4.5 | -0.277 | 0.0393 | -0.015 | -7.057
-4 | -0.282 | 0.01625 | -0.031 | -17.367
-3.5 | -0.224 | 0.01595 | -0.032 | -14.039
-3 | -0.165 | 0.01563 | -0.034 | -10.557
-2.5 | -0.102 | 0.01365 | -0.033 | -7.488
-2 | -0.044 | 0.01354 | -0.034 | -3.257
-1.5 | 0.014 | 0.01346 | -0.035 | 1.051
-1 | 0.073 | 0.01342 | -0.036 | 5.415
-0.5 | 0.131 | 0.0134 | -0.037 | 9.785
0 | 0.19 | 0.01332 | -0.038 | 14.276
0.5 | 0.249 | 0.0134 | -0.039 | 18.558
1 | 0.307 | 0.01354 | -0.04 | 22.672
1.5 | 0.364 | 0.01371 | -0.042 | 26.578
2 | 0.422 | 0.0139 | -0.043 | 30.361
2.5 | 0.48 | 0.01412 | -0.044 | 33.954
3 | 0.537 | 0.01435 | -0.045 | 37.385
3.5 | 0.593 | 0.01464 | -0.046 | 40.475
4 | 0.662 | 0.0186 | -0.048 | 35.611
4.5 | 0.718 | 0.01923 | -0.049 | 37.321
5 | 0.771 | 0.01983 | -0.05 | 38.888
5.5 | 0.823 | 0.02044 | -0.051 | 40.269
6 | 0.873 | 0.02111 | -0.052 | 41.347
6.5 | 0.758 | 0.04772 | -0.026 | 15.878
7 | 0.793 | 0.05139 | -0.024 | 15.441
7.5 | 0.828 | 0.05511 | -0.023 | 15.018
8 | 0.858 | 0.05926 | -0.022 | 14.481
8.5 | 0.884 | 0.06331 | -0.022 | 13.965
9 | 0.906 | 0.06909 | -0.022 | 13.115
9.5 | 0.924 | 0.07409 | -0.022 | 12.469
10 | 0.937 | 0.07961 | -0.023 | 11.773
10.5 | 0.946 | 0.0863 | -0.023 | 10.959
11 | 0.95 | 0.09324 | -0.023 | 10.185
11.5 | 0.949 | 0.10078 | -0.023 | 9.417
12 | 0.944 | 0.10944 | -0.023 | 8.627
12.5 | 0.935 | 0.11534 | -0.024 | 8.108
13 | 0.922 | 0.12465 | -0.024 | 7.398
13.5 | 0.906 | 0.13871 | -0.024 | 6.53
14 | 0.886 | 0.14638 | -0.024 | 6.054
14.5 | 0.864 | 0.15754 | -0.024 | 5.483
15 | 0.839 | 0.17263 | -0.024 | 4.863
15.5 | 0.813 | 0.18311 | -0.024 | 4.441
16 | 0.786 | 0.2008 | -0.024 | 3.912

## 12. Re 100k Mach 0.10 (2)
BIGFOIL.COM POLAR EXPORT
NACA67-213 a=0.8
NACA67-213 a=0.8 |  |  |  | Cl Max: | 1.014 | at alpha= | 9.5 | deg
XFOIL ncrit=9 |  |  |  | L/D Max: | 29.9398 | at alpha= | 6 | deg
Re: | 100000 |  |  | Cd Min: | 0.15444 | at alpha= | 14.5 | deg
Mach: | 0.1 |  |  | Cl=0 at alpha= | 1.5583 | deg
|  |  |  | @ Cl=0.1, Cd= | 0.033152
|  |  |  | @ Cl=0.4, Cd= | 0.035993
|  |  |  | @ Cl=0.6, Cd= | 0.029932
alpha (deg) | Cl | Cd | Cm | Cl/Cd
-13 | -0.4885 | 0.14507 | -0.0356 | -3.3673
-12.5 | -0.4948 | 0.14007 | -0.0344 | -3.5325
-12 | -0.5463 | 0.13537 | -0.0392 | -4.0356
-11.5 | -0.5134 | 0.12838 | -0.0326 | -3.9991
-11 | -0.5449 | 0.12248 | -0.0345 | -4.4489
-10.5 | -0.5447 | 0.11575 | -0.0317 | -4.7058
-10 | -0.5727 | 0.10934 | -0.0323 | -5.2378
-9.5 | -0.656 | 0.10095 | -0.0359 | -6.4983
-9 | -0.6199 | 0.09487 | -0.0304 | -6.5342
-8.5 | -0.6983 | 0.08885 | -0.0254 | -7.8593
-8 | -0.793 | 0.08501 | -0.0153 | -9.3283
-7.5 | -0.7678 | 0.07691 | -0.0123 | -9.9831
-7 | -0.7813 | 0.07064 | -0.0064 | -11.0603
-6 | -0.7895 | 0.04822 | 0.007 | -16.3729
-5.5 | -0.763 | 0.04105 | 0.0129 | -18.5871
-5 | -0.727 | 0.03631 | 0.0164 | -20.022
-4.5 | -0.6846 | 0.03201 | 0.0191 | -21.3871
-4 | -0.6414 | 0.0295 | 0.0211 | -21.7424
-3.5 | -0.5957 | 0.02714 | 0.0232 | -21.9492
-3 | -0.5537 | 0.02547 | 0.0255 | -21.7393
-2.5 | -0.5162 | 0.02408 | 0.0286 | -21.4369
-2 | -0.1475 | 0.03103 | -0.0199 | -4.7535
-1.5 | -0.1266 | 0.03076 | -0.0157 | -4.1157
-1 | -0.1052 | 0.03061 | -0.0115 | -3.4368
-0.5 | -0.0837 | 0.03056 | -0.0072 | -2.7389
0 | -0.0624 | 0.03059 | -0.0029 | -2.0399
0.5 | -0.0415 | 0.03071 | 0.0014 | -1.3514
1 | -0.0213 | 0.03091 | 0.0058 | -0.6891
1.5 | -0.0021 | 0.03117 | 0.0102 | -0.067372
2 | 0.0159 | 0.0315 | 0.0147 | 0.50476
2.5 | 0.0324 | 0.03189 | 0.0192 | 1.016
3 | 0.1979 | 0.03498 | -0.0046 | 5.6575
3.5 | 0.2828 | 0.0359 | -0.0115 | 7.8774
4 | 0.367 | 0.03633 | -0.0172 | 10.1018
4.5 | 0.456 | 0.03542 | -0.0221 | 12.8741
5 | 0.6339 | 0.02864 | -0.0354 | 22.1334
5.5 | 0.6727 | 0.02485 | -0.0276 | 27.0704
6 | 0.7464 | 0.02493 | -0.0238 | 29.9398
6.5 | 0.7752 | 0.02698 | -0.0192 | 28.7324
7 | 0.8872 | 0.03146 | -0.0296 | 28.2009
7.5 | 0.9401 | 0.03436 | -0.0288 | 27.3603
8 | 0.9913 | 0.03962 | -0.0281 | 25.0202
8.5 | 1.0035 | 0.04343 | -0.0202 | 23.1061
9 | 1.0065 | 0.04855 | -0.0115 | 20.7312
9.5 | 1.014 | 0.05618 | -0.0049 | 18.0491
10 | 0.9417 | 0.05811 | 0.0165 | 16.2055
10.5 | 0.9134 | 0.06835 | 0.0263 | 13.3636
11.5 | 0.6385 | 0.10372 | 0.0258 | 6.156
13 | 0.6229 | 0.13019 | 0.0175 | 4.7845
13.5 | 0.6162 | 0.13936 | 0.0135 | 4.4216
14 | 0.6529 | 0.14686 | 0.016 | 4.4457
14.5 | 0.6309 | 0.15444 | 0.0085 | 4.0851

## 13. Re 100k Mach 0.25 (1)
BIGFOIL.COM POLAR EXPORT
NACA67-213 a=0.8
NACA67-213 a=0.8 |  |  |  | Cl Max: | 0.906 | at alpha= | 9.5 | deg
JavaFoil+Calcfoil stall+Eppler ext transition |  |  |  | L/D Max: | 38.861 | at alpha= | 5 | deg
Re: | 100000 |  |  | Cd Min: | 0.01348 | at alpha= | 0 | deg
Mach: | 0.25 |  |  | Cl=0 at alpha= | -1.625 | deg
|  |  |  | @ Cl=0.1, Cd= | 0.013576
|  |  |  | @ Cl=0.4, Cd= | 0.013984
|  |  |  | @ Cl=0.6, Cd= | 0.22104
alpha (deg) | Cl | Cd | Cm | Cl/Cd
-16 | -0.377 | 0.35636 | -0.003 | -1.057
-15.5 | -0.432 | 0.30383 | -0.003 | -1.423
-15 | -0.484 | 0.24975 | -0.004 | -1.937
-14.5 | -0.528 | 0.22396 | -0.004 | -2.359
-14 | -0.563 | 0.20106 | -0.004 | -2.8
-13.5 | -0.593 | 0.17612 | -0.005 | -3.368
-13 | -0.618 | 0.15287 | -0.005 | -4.046
-12.5 | -0.638 | 0.14216 | -0.005 | -4.49
-12 | -0.653 | 0.12892 | -0.006 | -5.062
-11.5 | -0.661 | 0.11608 | -0.006 | -5.697
-11 | -0.664 | 0.10597 | -0.006 | -6.267
-10.5 | -0.661 | 0.09667 | -0.007 | -6.838
-10 | -0.652 | 0.08887 | -0.007 | -7.342
-9.5 | -0.638 | 0.08042 | -0.008 | -7.937
-9 | -0.619 | 0.07269 | -0.008 | -8.517
-8.5 | -0.595 | 0.06822 | -0.009 | -8.721
-8 | -0.567 | 0.06304 | -0.009 | -8.988
-7.5 | -0.534 | 0.05844 | -0.01 | -9.143
-7 | -0.499 | 0.05369 | -0.011 | -9.291
-6.5 | -0.46 | 0.05068 | -0.012 | -9.083
-6 | -0.419 | 0.04719 | -0.013 | -8.883
-5.5 | -0.376 | 0.04454 | -0.014 | -8.441
-5 | -0.331 | 0.04175 | -0.015 | -7.926
-4.5 | -0.284 | 0.03966 | -0.015 | -7.166
-4 | -0.237 | 0.03753 | -0.017 | -6.309
-3.5 | -0.23 | 0.01619 | -0.033 | -14.186
-3 | -0.169 | 0.01586 | -0.034 | -10.672
-2.5 | -0.108 | 0.01555 | -0.035 | -6.955
-2 | -0.045 | 0.0137 | -0.035 | -3.307
-1.5 | 0.015 | 0.01363 | -0.036 | 1.066
-1 | 0.075 | 0.01358 | -0.037 | 5.495
-0.5 | 0.135 | 0.01357 | -0.038 | 9.932
0 | 0.195 | 0.01348 | -0.039 | 14.482
0.5 | 0.255 | 0.01357 | -0.04 | 18.813
1 | 0.315 | 0.01373 | -0.041 | 22.955
1.5 | 0.374 | 0.0139 | -0.043 | 26.917
2 | 0.433 | 0.01409 | -0.044 | 30.77
2.5 | 0.492 | 0.01432 | -0.045 | 34.393
3 | 0.551 | 0.0146 | -0.046 | 37.73
3.5 | 0.622 | 0.01845 | -0.048 | 33.708
4 | 0.679 | 0.01903 | -0.049 | 35.697
4.5 | 0.735 | 0.01967 | -0.051 | 37.379
5 | 0.79 | 0.02032 | -0.052 | 38.861
5.5 | 0.694 | 0.04264 | -0.027 | 16.269
6 | 0.734 | 0.0454 | -0.027 | 16.167
6.5 | 0.772 | 0.04863 | -0.026 | 15.868
7 | 0.806 | 0.05234 | -0.024 | 15.404
7.5 | 0.838 | 0.05637 | -0.023 | 14.869
8 | 0.865 | 0.06094 | -0.023 | 14.192
8.5 | 0.885 | 0.06584 | -0.023 | 13.438
9 | 0.899 | 0.07235 | -0.023 | 12.42
9.5 | 0.906 | 0.07828 | -0.023 | 11.57
10 | 0.906 | 0.08584 | -0.023 | 10.549
10.5 | 0.898 | 0.09219 | -0.023 | 9.738
11 | 0.882 | 0.1041 | -0.023 | 8.474
11.5 | 0.859 | 0.11566 | -0.023 | 7.427
12 | 0.828 | 0.12598 | -0.023 | 6.574
12.5 | 0.79 | 0.14324 | -0.024 | 5.516
13 | 0.745 | 0.15076 | -0.023 | 4.944
13.5 | 0.695 | 0.16978 | -0.023 | 4.091
14 | 0.638 | 0.19524 | -0.023 | 3.27
14.5 | 0.578 | 0.22104 | -0.024 | 2.613

## 14. Re 100k Mach 0.25 (2)
BIGFOIL.COM POLAR EXPORT
NACA67-213 a=0.8
NACA67-213 a=0.8 |  |  |  | Cl Max: | 0.9941 | at alpha= | 8 | deg
XFOIL ncrit=9 |  |  |  | L/D Max: | 30.3662 | at alpha= | 5.5 | deg
Re: | 100000 |  |  | Cd Min: | 0.13459 | at alpha= | 13 | deg
Mach: | 0.25 |  |  | Cl=0 at alpha= | 1.516 | deg
|  |  |  | @ Cl=0.1, Cd= | 0.033816
|  |  |  | @ Cl=0.4, Cd= | 0.036539
|  |  |  | @ Cl=0.6, Cd= | 0.030468
alpha (deg) | Cl | Cd | Cm | Cl/Cd
-11 | -0.564 | 0.12725 | -0.0374 | -4.4322
-10.5 | -0.5253 | 0.12045 | -0.0302 | -4.3611
-10 | -0.6047 | 0.11336 | -0.0373 | -5.3343
-9.5 | -0.5578 | 0.10743 | -0.0287 | -5.1922
-9 | -0.6558 | 0.0997 | -0.0332 | -6.5777
-8.5 | -0.6207 | 0.0929 | -0.028 | -6.6814
-8 | -0.715 | 0.08789 | -0.0215 | -8.1352
-7.5 | -0.7259 | 0.08107 | -0.016 | -8.954
-7 | -0.7678 | 0.07493 | -0.0091 | -10.2469
-6 | -0.7979 | 0.05232 | 0.004 | -15.2504
-5.5 | -0.7771 | 0.04389 | 0.009 | -17.7056
-5 | -0.7476 | 0.03873 | 0.0144 | -19.3029
-4.5 | -0.7076 | 0.03437 | 0.0181 | -20.5877
-4 | -0.6638 | 0.03104 | 0.0205 | -21.3853
-3.5 | -0.617 | 0.02888 | 0.0232 | -21.3643
-3 | -0.5712 | 0.02678 | 0.0253 | -21.3294
-2.5 | -0.5309 | 0.02497 | 0.0281 | -21.2615
-2 | -0.1509 | 0.03176 | -0.0207 | -4.7513
-1.5 | -0.1295 | 0.03146 | -0.0164 | -4.1163
-1 | -0.1075 | 0.0313 | -0.012 | -3.4345
-0.5 | -0.0853 | 0.03125 | -0.0077 | -2.7296
0 | -0.0632 | 0.0313 | -0.0033 | -2.0192
0.5 | -0.0416 | 0.03143 | 0.0011 | -1.3236
1 | -0.0206 | 0.03165 | 0.0055 | -0.65087
1.5 | -0.0006 | 0.03195 | 0.01 | -0.018779
2 | 0.0182 | 0.03233 | 0.0145 | 0.56294
2.5 | 0.0356 | 0.03278 | 0.019 | 1.086
3 | 0.2283 | 0.03588 | -0.0092 | 6.3629
3.5 | 0.3058 | 0.03659 | -0.0141 | 8.3575
4 | 0.3882 | 0.03679 | -0.019 | 10.5518
4.5 | 0.5433 | 0.03349 | -0.0317 | 16.2228
5 | 0.6527 | 0.02766 | -0.0335 | 23.5973
5.5 | 0.7297 | 0.02403 | -0.0265 | 30.3662
6 | 0.7419 | 0.02607 | -0.0186 | 28.458
6.5 | 0.7903 | 0.02838 | -0.0167 | 27.8471
7 | 0.9091 | 0.03329 | -0.0271 | 27.3085
7.5 | 0.9658 | 0.03738 | -0.0265 | 25.8373
8 | 0.9941 | 0.04257 | -0.0216 | 23.3521
8.5 | 0.9911 | 0.04646 | -0.0112 | 21.3323
9 | 0.9785 | 0.05105 | -0.0003 | 19.1675
9.5 | 0.9593 | 0.05595 | 0.0108 | 17.1457
10 | 0.9237 | 0.05909 | 0.0246 | 15.6321
10.5 | 0.845 | 0.06372 | 0.0402 | 13.2611
11 | 0.8079 | 0.07163 | 0.0457 | 11.2788
11.5 | 0.7222 | 0.08407 | 0.0463 | 8.5905
12 | 0.642 | 0.11579 | 0.0263 | 5.5445
12.5 | 0.6178 | 0.12537 | 0.0208 | 4.9278
13 | 0.6049 | 0.13459 | 0.0161 | 4.4944

## 15. Re 100k Mach 0.50 (1)
BIGFOIL.COM POLAR EXPORT
NACA67-213 a=0.8
NACA67-213 a=0.8 |  |  |  | Cl Max: | 1.168 | at alpha= | 20 | deg
JavaFoil+Calcfoil stall+Eppler ext transition |  |  |  | L/D Max: | 39.292 | at alpha= | 3 | deg
Re: | 100000 |  |  | Cd Min: | 0.01429 | at alpha= | 0 | deg
Mach: | 0.5 |  |  | Cl=0 at alpha= | -1.6194 | deg
|  |  |  | @ Cl=0.1, Cd= | 0.01433
|  |  |  | @ Cl=0.4, Cd= | 0.01471
|  |  |  | @ Cl=0.6, Cd= | 0.015553
alpha (deg) | Cl | Cd | Cm | Cl/Cd
-20 | -1.002 | 0.34092 | 0 | -2.939
-19.5 | -0.975 | 0.34419 | -0.001 | -2.834
-19 | -0.949 | 0.33285 | -0.001 | -2.852
-18.5 | -0.92 | 0.31759 | -0.002 | -2.897
-18 | -0.893 | 0.31918 | -0.002 | -2.799
-17.5 | -0.867 | 0.30152 | -0.003 | -2.876
-17 | -0.841 | 0.28757 | -0.003 | -2.923
-16.5 | -0.814 | 0.28283 | -0.004 | -2.878
-16 | -0.787 | 0.27837 | -0.005 | -2.828
-15.5 | -0.758 | 0.27941 | -0.005 | -2.714
-15 | -0.732 | 0.26205 | -0.005 | -2.792
-14.5 | -0.705 | 0.26582 | -0.006 | -2.651
-14 | -0.678 | 0.24999 | -0.006 | -2.712
-13.5 | -0.651 | 0.25828 | -0.007 | -2.52
-13 | -0.623 | 0.22417 | -0.007 | -2.779
-12.5 | -0.596 | 0.21602 | -0.008 | -2.757
-12 | -0.569 | 0.20941 | -0.008 | -2.715
-11.5 | -0.541 | 0.20796 | -0.009 | -2.604
-11 | -0.514 | 0.19137 | -0.009 | -2.688
-10.5 | -0.487 | 0.18789 | -0.01 | -2.593
-10 | -0.459 | 0.18045 | -0.009 | -2.544
-9.5 | -0.432 | 0.16946 | -0.01 | -2.549
-9 | -0.405 | 0.16581 | -0.01 | -2.44
-8.5 | -0.377 | 0.15777 | -0.011 | -2.392
-8 | -0.35 | 0.12721 | -0.01 | -2.748
-7.5 | -0.322 | 0.11329 | -0.01 | -2.845
-7 | -0.433 | 0.07569 | -0.01 | -5.72
-6.5 | -0.457 | 0.05843 | -0.011 | -7.818
-6 | -0.438 | 0.05252 | -0.012 | -8.334
-5.5 | -0.403 | 0.04789 | -0.014 | -8.424
-5 | -0.361 | 0.04447 | -0.015 | -8.112
-4.5 | -0.313 | 0.04154 | -0.017 | -7.534
-4 | -0.262 | 0.03933 | -0.018 | -6.659
-3.5 | -0.209 | 0.03716 | -0.019 | -5.622
-3 | -0.188 | 0.01692 | -0.038 | -11.112
-2.5 | -0.12 | 0.01654 | -0.039 | -7.272
-2 | -0.051 | 0.01448 | -0.039 | -3.49
-1.5 | 0.016 | 0.01439 | -0.04 | 1.127
-1 | 0.083 | 0.01433 | -0.042 | 5.814
-0.5 | 0.15 | 0.01433 | -0.043 | 10.5
0 | 0.218 | 0.01429 | -0.044 | 15.244
0.5 | 0.285 | 0.01438 | -0.045 | 19.808
1 | 0.352 | 0.01457 | -0.046 | 24.146
1.5 | 0.417 | 0.01476 | -0.047 | 28.277
2 | 0.483 | 0.01498 | -0.048 | 32.25
2.5 | 0.549 | 0.01537 | -0.05 | 35.701
3 | 0.613 | 0.0156 | -0.051 | 39.292
3.5 | 0.69 | 0.02024 | -0.053 | 34.106
4 | 0.752 | 0.02108 | -0.055 | 35.662
4.5 | 0.669 | 0.03952 | -0.029 | 16.935
5 | 0.715 | 0.04172 | -0.031 | 17.148
5.5 | 0.749 | 0.04632 | -0.026 | 16.173
6 | 0.777 | 0.05073 | -0.024 | 15.322
6.5 | 0.792 | 0.05668 | -0.023 | 13.979
7 | 0.779 | 0.0655 | -0.023 | 11.895
7.5 | 0.658 | 0.09227 | -0.023 | 7.131
8 | 0.525 | 0.14036 | -0.024 | 3.738
8.5 | 0.552 | 0.14293 | -0.024 | 3.859
9 | 0.579 | 0.16632 | -0.028 | 3.482
9.5 | 0.606 | 0.16993 | -0.029 | 3.566
10 | 0.633 | 0.17094 | -0.029 | 3.702
10.5 | 0.661 | 0.19022 | -0.033 | 3.474
11 | 0.687 | 0.20413 | -0.034 | 3.368
11.5 | 0.714 | 0.20828 | -0.034 | 3.428
12 | 0.741 | 0.21285 | -0.035 | 3.479
12.5 | 0.767 | 0.22145 | -0.036 | 3.465
13 | 0.795 | 0.23667 | -0.039 | 3.361
13.5 | 0.822 | 0.24099 | -0.039 | 3.41
14 | 0.848 | 0.24995 | -0.04 | 3.392
14.5 | 0.874 | 0.26853 | -0.04 | 3.256
15 | 0.901 | 0.27806 | -0.042 | 3.241
15.5 | 0.929 | 0.29834 | -0.044 | 3.114
16 | 0.955 | 0.30553 | -0.045 | 3.126
16.5 | 0.981 | 0.29887 | -0.046 | 3.283
17 | 1.007 | 0.29715 | -0.047 | 3.39
17.5 | 1.036 | 0.3194 | -0.049 | 3.244
18 | 1.062 | 0.31994 | -0.05 | 3.32
18.5 | 1.088 | 0.33104 | -0.05 | 3.286
19 | 1.114 | 0.33914 | -0.051 | 3.284
19.5 | 1.14 | 0.34662 | -0.052 | 3.288
20 | 1.168 | 0.38419 | -0.054 | 3.041

## 16. Re 100k Mach 0.50 (2)
BIGFOIL.COM POLAR EXPORT
NACA67-213 a=0.8
NACA67-213 a=0.8 |  |  |  | Cl Max: | 0.9319 | at alpha= | 7 | deg
XFOIL ncrit=9 |  |  |  | L/D Max: | 26.7152 | at alpha= | 5 | deg
Re: | 100000 |  |  | Cd Min: | 0.12946 | at alpha= | -10 | deg
Mach: | 0.5 |  |  | Cl=0 at alpha= | 1.1068 | deg
|  |  |  | @ Cl=0.1, Cd= | 0.036594
|  |  |  | @ Cl=0.4, Cd= | 0.039199
|  |  |  | @ Cl=0.6, Cd= | 0.032351
alpha (deg) | Cl | Cd | Cm | Cl/Cd
-10 | -0.5366 | 0.12946 | -0.0314 | -4.1449
-9.5 | -0.5123 | 0.12205 | -0.027 | -4.1975
-9 | -0.5276 | 0.11544 | -0.0264 | -4.5703
-8.5 | -0.5552 | 0.10899 | -0.0264 | -5.094
-8 | -0.5671 | 0.10252 | -0.024 | -5.5316
-7.5 | -0.5768 | 0.09601 | -0.0207 | -6.0077
-7 | -0.6763 | 0.07837 | -0.0309 | -8.6296
-6.5 | -0.7143 | 0.0722 | -0.0228 | -9.8934
-6 | -0.7606 | 0.06481 | -0.0143 | -11.7358
-5.5 | -0.7761 | 0.05811 | -0.0065 | -13.3557
-5 | -0.7803 | 0.05144 | 0.0012 | -15.1691
-4.5 | -0.7718 | 0.0449 | 0.0086 | -17.1893
-4 | -0.746 | 0.03939 | 0.0149 | -18.9388
-3.5 | -0.7072 | 0.03523 | 0.02 | -20.0738
-3 | -0.6562 | 0.03176 | 0.024 | -20.6612
-2.5 | -0.6024 | 0.02922 | 0.0269 | -20.616
-2 | -0.5522 | 0.02721 | 0.0301 | -20.294
-1.5 | -0.1424 | 0.03461 | -0.0193 | -4.1144
-1 | -0.118 | 0.03437 | -0.0144 | -3.4332
-0.5 | -0.0931 | 0.0343 | -0.0096 | -2.7143
0 | -0.0681 | 0.03437 | -0.0049 | -1.9814
0.5 | -0.0435 | 0.03456 | -0.0001 | -1.2587
1 | -0.0194 | 0.03488 | 0.0046 | -0.55619
1.5 | 0.0714 | 0.0362 | -0.0042 | 1.9724
2 | 0.1673 | 0.03752 | -0.013 | 4.459
2.5 | 0.2411 | 0.03841 | -0.0168 | 6.277
3 | 0.3131 | 0.03906 | -0.0196 | 8.0159
3.5 | 0.3938 | 0.03928 | -0.0229 | 10.0255
4 | 0.4883 | 0.03805 | -0.0261 | 12.8331
4.5 | 0.631 | 0.03077 | -0.0284 | 20.507
5 | 0.697 | 0.02609 | -0.0159 | 26.7152
5.5 | 0.716 | 0.02852 | -0.0076 | 25.1052
6 | 0.7851 | 0.03114 | -0.006 | 25.2119
6.5 | 0.8938 | 0.03618 | -0.0108 | 24.7043
7 | 0.9319 | 0.04148 | -0.0058 | 22.4662
7.5 | 0.9068 | 0.04455 | 0.0085 | 20.3547
8 | 0.8744 | 0.0479 | 0.0223 | 18.2547
8.5 | 0.8326 | 0.05152 | 0.0357 | 16.1607
9 | 0.7858 | 0.05572 | 0.0474 | 14.1027
9.5 | 0.7397 | 0.06156 | 0.0551 | 12.0159
10 | 0.6934 | 0.06993 | 0.0574 | 9.9156
10.5 | 0.6521 | 0.08072 | 0.0544 | 8.0785
11 | 0.6285 | 0.09258 | 0.049 | 6.7887
12 | 0.6103 | 0.11929 | 0.0358 | 5.1161

## 17. Re 250k Mach 0.00 (1)
BIGFOIL.COM POLAR EXPORT
NACA67-213 a=0.8
NACA67-213 a=0.8 |  |  |  | Cl Max: | 0.965 | at alpha= | 7 | deg
JavaFoil+Calcfoil stall+Eppler ext transition |  |  |  | L/D Max: | 61.235 | at alpha= | 3.5 | deg
Re: | 250000 |  |  | Cd Min: | 0.00862 | at alpha= | -0.5 | deg
Mach: | 0 |  |  | Cl=0 at alpha= | -1.6207 | deg
|  |  |  | @ Cl=0.1, Cd= | 0.0086417
|  |  |  | @ Cl=0.4, Cd= | 0.0091764
|  |  |  | @ Cl=0.6, Cd= | 0.010223
alpha (deg) | Cl | Cd | Cm | Cl/Cd
-19 | -0.607 | 0.23619 | -0.001 | -2.572
-18.5 | -0.631 | 0.22503 | -0.001 | -2.804
-18 | -0.653 | 0.20436 | -0.001 | -3.194
-17.5 | -0.672 | 0.19479 | -0.002 | -3.449
-17 | -0.69 | 0.17985 | -0.002 | -3.838
-16.5 | -0.707 | 0.17126 | -0.002 | -4.131
-16 | -0.723 | 0.15877 | -0.003 | -4.555
-15.5 | -0.737 | 0.14914 | -0.003 | -4.945
-15 | -0.749 | 0.14169 | -0.003 | -5.289
-14.5 | -0.758 | 0.12866 | -0.004 | -5.891
-14 | -0.761 | 0.1221 | -0.004 | -6.232
-13.5 | -0.761 | 0.11488 | -0.005 | -6.625
-13 | -0.759 | 0.10555 | -0.005 | -7.189
-12.5 | -0.753 | 0.09955 | -0.005 | -7.569
-12 | -0.745 | 0.09371 | -0.006 | -7.95
-11.5 | -0.733 | 0.08812 | -0.006 | -8.323
-11 | -0.719 | 0.08237 | -0.007 | -8.724
-10.5 | -0.701 | 0.07687 | -0.007 | -9.114
-10 | -0.679 | 0.07126 | -0.007 | -9.531
-9.5 | -0.655 | 0.0665 | -0.008 | -9.847
-9 | -0.628 | 0.06179 | -0.009 | -10.16
-8.5 | -0.597 | 0.05837 | -0.009 | -10.229
-8 | -0.565 | 0.05435 | -0.01 | -10.39
-7.5 | -0.529 | 0.0511 | -0.011 | -10.355
-7 | -0.492 | 0.04718 | -0.012 | -10.432
-6.5 | -0.453 | 0.04409 | -0.014 | -10.275
-6 | -0.502 | 0.01419 | -0.027 | -35.406
-5.5 | -0.449 | 0.01382 | -0.029 | -32.518
-5 | -0.395 | 0.01342 | -0.03 | -29.413
-4.5 | -0.339 | 0.01303 | -0.031 | -26.002
-4 | -0.282 | 0.01266 | -0.032 | -22.246
-3.5 | -0.223 | 0.01234 | -0.033 | -18.107
-3 | -0.165 | 0.01205 | -0.034 | -13.66
-2.5 | -0.103 | 0.00888 | -0.034 | -11.583
-2 | -0.044 | 0.00879 | -0.035 | -5.057
-1.5 | 0.014 | 0.00871 | -0.036 | 1.638
-1 | 0.073 | 0.00866 | -0.037 | 8.46
-0.5 | 0.132 | 0.00862 | -0.038 | 15.363
0 | 0.191 | 0.00881 | -0.039 | 21.643
0.5 | 0.249 | 0.00888 | -0.04 | 28.057
1 | 0.307 | 0.00901 | -0.041 | 34.111
1.5 | 0.365 | 0.00911 | -0.042 | 40.065
2 | 0.423 | 0.00922 | -0.043 | 45.836
2.5 | 0.48 | 0.00934 | -0.045 | 51.399
3 | 0.537 | 0.00951 | -0.046 | 56.518
3.5 | 0.593 | 0.00969 | -0.047 | 61.235
4 | 0.661 | 0.01487 | -0.049 | 44.441
4.5 | 0.716 | 0.0154 | -0.05 | 46.494
5 | 0.769 | 0.01594 | -0.051 | 48.278
5.5 | 0.822 | 0.01651 | -0.052 | 49.75
6 | 0.872 | 0.01726 | -0.053 | 50.483
6.5 | 0.919 | 0.01793 | -0.054 | 51.269
7 | 0.965 | 0.01859 | -0.055 | 51.889
7.5 | 0.831 | 0.0491 | -0.03 | 16.918
8 | 0.859 | 0.05312 | -0.027 | 16.174
8.5 | 0.885 | 0.05686 | -0.026 | 15.558
9 | 0.907 | 0.06136 | -0.024 | 14.776
9.5 | 0.926 | 0.06534 | -0.024 | 14.166
10 | 0.941 | 0.06975 | -0.024 | 13.488
10.5 | 0.951 | 0.07457 | -0.024 | 12.757
11 | 0.957 | 0.08055 | -0.024 | 11.887
11.5 | 0.96 | 0.08767 | -0.024 | 10.947
12 | 0.958 | 0.09381 | -0.025 | 10.21

## 18. Re 250k Mach 0.00 (2)
BIGFOIL.COM POLAR EXPORT
NACA67-213 a=0.8
NACA67-213 a=0.8 |  |  |  | Cl Max: | 1.0625 | at alpha= | 10 | deg
XFOIL ncrit=9 |  |  |  | L/D Max: | 53.3045 | at alpha= | 4.5 | deg
Re: | 250000 |  |  | Cd Min: | 0.14716 | at alpha= | 15 | deg
Mach: | 0 |  |  | Cl=0 at alpha= | -0.27449 | deg
|  |  |  | @ Cl=0.1, Cd= | 0.025178
|  |  |  | @ Cl=0.4, Cd= | 0.023451
|  |  |  | @ Cl=0.6, Cd= | 0.017998
alpha (deg) | Cl | Cd | Cm | Cl/Cd
-12.5 | -0.4531 | 0.12259 | -0.0547 | -3.6961
-12 | -0.4482 | 0.11394 | -0.0602 | -3.9336
-11.5 | -0.4716 | 0.09686 | -0.079 | -4.8689
-11 | -0.5187 | 0.08516 | -0.0871 | -6.0909
-10.5 | -0.5607 | 0.07807 | -0.0879 | -7.182
-9.5 | -0.6173 | 0.0643 | -0.0755 | -9.6003
-9 | -0.6439 | 0.06115 | -0.0656 | -10.5298
-8.5 | -0.6642 | 0.0578 | -0.0562 | -11.4913
-8 | -0.6663 | 0.05335 | -0.0499 | -12.4892
-7.5 | -0.7042 | 0.04165 | -0.0336 | -16.9076
-7 | -0.7036 | 0.03657 | -0.0247 | -19.2398
-6.5 | -0.6804 | 0.03286 | -0.019 | -20.706
-6 | -0.642 | 0.02951 | -0.0159 | -21.7553
-5.5 | -0.5876 | 0.02755 | -0.0158 | -21.3285
-5 | -0.5287 | 0.02553 | -0.0173 | -20.709
-4.5 | -0.5057 | 0.02453 | -0.0113 | -20.6156
-4 | -0.4678 | 0.02325 | -0.0086 | -20.1204
-3.5 | -0.4176 | 0.02251 | -0.0082 | -18.5518
-3 | -0.3823 | 0.02192 | -0.0049 | -17.4407
-2.5 | -0.351 | 0.02015 | -0.0014 | -17.4194
-2 | -0.3395 | 0.01879 | 0.0085 | -18.0681
-1.5 | -0.304 | 0.01962 | 0.0139 | -15.4944
-1 | -0.244 | 0.02128 | 0.0155 | -11.4662
-0.5 | -0.0373 | 0.02508 | -0.0122 | -1.4872
0 | 0.0454 | 0.02532 | -0.0186 | 1.793
0.5 | 0.0912 | 0.02517 | -0.018 | 3.6234
1 | 0.1555 | 0.02523 | -0.0205 | 6.1633
1.5 | 0.2053 | 0.025 | -0.0203 | 8.212
2.5 | 0.3546 | 0.02426 | -0.0288 | 14.6167
3 | 0.4438 | 0.02267 | -0.0343 | 19.5765
3.5 | 0.618 | 0.01746 | -0.0527 | 35.3952
4 | 0.6828 | 0.01538 | -0.053 | 44.3953
4.5 | 0.7388 | 0.01386 | -0.0504 | 53.3045
5 | 0.6934 | 0.01541 | -0.0311 | 44.9968
5.5 | 0.6755 | 0.0178 | -0.0193 | 37.9494
6 | 0.7009 | 0.01918 | -0.015 | 36.5433
6.5 | 0.7389 | 0.02036 | -0.0132 | 36.2917
7 | 0.7778 | 0.0218 | -0.0114 | 35.6789
7.5 | 0.8273 | 0.02371 | -0.0115 | 34.8925
8 | 0.8824 | 0.0253 | -0.0126 | 34.8775
8.5 | 0.9624 | 0.02886 | -0.0174 | 33.3472
9 | 1.01 | 0.03122 | -0.017 | 32.3511
9.5 | 1.0423 | 0.03428 | -0.0138 | 30.4055
10 | 1.0625 | 0.03902 | -0.0088 | 27.2296
10.5 | 1.0475 | 0.04318 | 0.0022 | 24.2589
11 | 1.0046 | 0.04531 | 0.0181 | 22.1717
11.5 | 0.9835 | 0.05001 | 0.0276 | 19.6661
12 | 0.9482 | 0.05556 | 0.0375 | 17.0662
12.5 | 0.7613 | 0.08246 | 0.0459 | 9.2324
13 | 0.6908 | 0.10187 | 0.0348 | 6.7812
13.5 | 0.6574 | 0.12036 | 0.0229 | 5.4619
14 | 0.6567 | 0.12948 | 0.0189 | 5.0718
14.5 | 0.6746 | 0.13386 | 0.0194 | 5.0396
15 | 0.6652 | 0.14716 | 0.0141 | 4.5203

## 19. Re 250k Mach 0.10 (1)
BIGFOIL.COM POLAR EXPORT
NACA67-213 a=0.8
NACA67-213 a=0.8 |  |  |  | Cl Max: | 0.968 | at alpha= | 7 | deg
JavaFoil+Calcfoil stall+Eppler ext transition |  |  |  | L/D Max: | 61.268 | at alpha= | 3.5 | deg
Re: | 250000 |  |  | Cd Min: | 0.00866 | at alpha= | -0.5 | deg
Mach: | 0.1 |  |  | Cl=0 at alpha= | -1.6186 | deg
|  |  |  | @ Cl=0.1, Cd= | 0.0086768
|  |  |  | @ Cl=0.4, Cd= | 0.009194
|  |  |  | @ Cl=0.6, Cd= | 0.010036
alpha (deg) | Cl | Cd | Cm | Cl/Cd
-18.5 | -0.581 | 0.24047 | -0.001 | -2.415
-18 | -0.606 | 0.2176 | -0.001 | -2.783
-17.5 | -0.628 | 0.20068 | -0.002 | -3.129
-17 | -0.65 | 0.18843 | -0.002 | -3.448
-16.5 | -0.67 | 0.17455 | -0.002 | -3.84
-16 | -0.69 | 0.16425 | -0.003 | -4.199
-15.5 | -0.707 | 0.15356 | -0.003 | -4.607
-15 | -0.723 | 0.14565 | -0.003 | -4.964
-14.5 | -0.735 | 0.13331 | -0.004 | -5.513
-14 | -0.741 | 0.12402 | -0.004 | -5.974
-13.5 | -0.744 | 0.1186 | -0.005 | -6.273
-13 | -0.744 | 0.10985 | -0.005 | -6.777
-12.5 | -0.742 | 0.10045 | -0.005 | -7.383
-12 | -0.736 | 0.09575 | -0.006 | -7.682
-11.5 | -0.726 | 0.08896 | -0.006 | -8.162
-11 | -0.713 | 0.08251 | -0.007 | -8.643
-10.5 | -0.697 | 0.07724 | -0.007 | -9.021
-10 | -0.677 | 0.07205 | -0.008 | -9.393
-9.5 | -0.654 | 0.06684 | -0.008 | -9.777
-9 | -0.627 | 0.06229 | -0.009 | -10.07
-8.5 | -0.598 | 0.05859 | -0.01 | -10.202
-8 | -0.565 | 0.05471 | -0.01 | -10.335
-7.5 | -0.531 | 0.05116 | -0.011 | -10.372
-7 | -0.494 | 0.04733 | -0.013 | -10.43
-6.5 | -0.455 | 0.04419 | -0.014 | -10.284
-6 | -0.504 | 0.01431 | -0.028 | -35.237
-5.5 | -0.451 | 0.01384 | -0.029 | -32.6
-5 | -0.397 | 0.01349 | -0.03 | -29.387
-4.5 | -0.34 | 0.01307 | -0.031 | -26.037
-4 | -0.283 | 0.0127 | -0.032 | -22.271
-3.5 | -0.225 | 0.01238 | -0.033 | -18.143
-3 | -0.165 | 0.01208 | -0.034 | -13.688
-2.5 | -0.103 | 0.00892 | -0.034 | -11.578
-2 | -0.045 | 0.00882 | -0.035 | -5.063
-1.5 | 0.014 | 0.00874 | -0.036 | 1.64
-1 | 0.074 | 0.00869 | -0.037 | 8.468
-0.5 | 0.133 | 0.00866 | -0.038 | 15.361
0 | 0.192 | 0.00884 | -0.039 | 21.67
0.5 | 0.25 | 0.00891 | -0.04 | 28.109
1 | 0.309 | 0.00902 | -0.042 | 34.281
1.5 | 0.367 | 0.00912 | -0.043 | 40.213
2 | 0.425 | 0.00925 | -0.044 | 45.904
2.5 | 0.483 | 0.00938 | -0.045 | 51.439
3 | 0.54 | 0.00954 | -0.046 | 56.581
3.5 | 0.596 | 0.00973 | -0.047 | 61.268
4 | 0.664 | 0.01493 | -0.049 | 44.461
4.5 | 0.719 | 0.01547 | -0.05 | 46.495
5 | 0.773 | 0.01602 | -0.051 | 48.255
5.5 | 0.825 | 0.01662 | -0.052 | 49.649
6 | 0.875 | 0.01737 | -0.053 | 50.387
6.5 | 0.923 | 0.01804 | -0.054 | 51.141
7 | 0.968 | 0.01869 | -0.055 | 51.777
7.5 | 0.832 | 0.04957 | -0.029 | 16.78
8 | 0.861 | 0.05362 | -0.027 | 16.052
8.5 | 0.885 | 0.05749 | -0.025 | 15.398
9 | 0.906 | 0.06176 | -0.024 | 14.679
9.5 | 0.924 | 0.06577 | -0.023 | 14.05
10 | 0.938 | 0.07035 | -0.024 | 13.326
10.5 | 0.946 | 0.07527 | -0.024 | 12.568
11 | 0.95 | 0.08153 | -0.024 | 11.651
11.5 | 0.949 | 0.08772 | -0.024 | 10.822
12 | 0.944 | 0.09388 | -0.024 | 10.06

## 20. Re 250k Mach 0.10 (2)
BIGFOIL.COM POLAR EXPORT
NACA67-213 a=0.8
NACA67-213 a=0.8 |  |  |  | Cl Max: | 1.0536 | at alpha= | 10 | deg
XFOIL ncrit=9 |  |  |  | L/D Max: | 52.3576 | at alpha= | 4.5 | deg
Re: | 250000 |  |  | Cd Min: | 0.14824 | at alpha= | 15 | deg
Mach: | 0.1 |  |  | Cl=0 at alpha= | -0.29828 | deg
|  |  |  | @ Cl=0.1, Cd= | 0.02525
|  |  |  | @ Cl=0.4, Cd= | 0.023525
|  |  |  | @ Cl=0.6, Cd= | 0.017978
alpha (deg) | Cl | Cd | Cm | Cl/Cd
-12 | -0.444 | 0.11449 | -0.0609 | -3.8781
-11.5 | -0.4669 | 0.09764 | -0.0798 | -4.7819
-11 | -0.5119 | 0.08618 | -0.0878 | -5.9399
-10.5 | -0.5527 | 0.07881 | -0.0892 | -7.0131
-10 | -0.5734 | 0.06929 | -0.0849 | -8.2754
-9.5 | -0.5973 | 0.06528 | -0.0784 | -9.1498
-9 | -0.626 | 0.06189 | -0.069 | -10.1147
-8.5 | -0.6539 | 0.0586 | -0.0585 | -11.1587
-8 | -0.6599 | 0.05404 | -0.0517 | -12.2113
-7.5 | -0.7029 | 0.04275 | -0.0348 | -16.4421
-7 | -0.7038 | 0.0374 | -0.0258 | -18.8182
-6.5 | -0.6822 | 0.03351 | -0.0199 | -20.3581
-6 | -0.644 | 0.02993 | -0.0167 | -21.5169
-5.5 | -0.5876 | 0.02778 | -0.0169 | -21.1519
-4.5 | -0.5093 | 0.02467 | -0.0114 | -20.6445
-4 | -0.4687 | 0.02337 | -0.0091 | -20.0556
-3.5 | -0.4164 | 0.02263 | -0.0091 | -18.4004
-3 | -0.3853 | 0.022 | -0.0048 | -17.5136
-2.5 | -0.3487 | 0.02047 | -0.0022 | -17.0347
-2 | -0.3432 | 0.01876 | 0.0087 | -18.2942
-1.5 | -0.3035 | 0.01969 | 0.0135 | -15.4139
-0.5 | -0.0305 | 0.02517 | -0.0137 | -1.2118
0 | 0.0451 | 0.02544 | -0.0185 | 1.7728
0.5 | 0.0927 | 0.02524 | -0.0183 | 3.6727
1 | 0.1666 | 0.02534 | -0.0227 | 6.5746
1.5 | 0.2065 | 0.02506 | -0.0204 | 8.2402
2 | 0.2657 | 0.02487 | -0.022 | 10.6836
2.5 | 0.3583 | 0.0243 | -0.0291 | 14.7449
3 | 0.4524 | 0.02255 | -0.0354 | 20.0621
4 | 0.6871 | 0.01528 | -0.053 | 44.9673
4.5 | 0.7351 | 0.01404 | -0.0489 | 52.3575
5 | 0.6889 | 0.01555 | -0.0295 | 44.3023
5.5 | 0.6728 | 0.01798 | -0.018 | 37.4194
6 | 0.7001 | 0.0193 | -0.0141 | 36.2746
6.5 | 0.7383 | 0.02052 | -0.0122 | 35.9795
7 | 0.7776 | 0.02199 | -0.0104 | 35.3615
7.5 | 0.8282 | 0.02392 | -0.0106 | 34.6237
8 | 0.8848 | 0.02564 | -0.0118 | 34.5086
8.5 | 0.9653 | 0.0293 | -0.0165 | 32.9454
9 | 1.0152 | 0.03194 | -0.0164 | 31.7846
9.5 | 1.0429 | 0.03514 | -0.0123 | 29.6784
10 | 1.0536 | 0.0395 | -0.0055 | 26.6734
10.5 | 1.0314 | 0.04271 | 0.007 | 24.1489
11 | 0.9943 | 0.04678 | 0.0209 | 21.2548
11.5 | 0.8519 | 0.0659 | 0.043 | 12.9272
12 | 0.8032 | 0.07363 | 0.047 | 10.9086
12.5 | 0.7435 | 0.08502 | 0.0453 | 8.745
13 | 0.6892 | 0.10214 | 0.0357 | 6.7476
13.5 | 0.6519 | 0.12211 | 0.0223 | 5.3386
14 | 0.6507 | 0.13148 | 0.0179 | 4.949
14.5 | 0.6683 | 0.13611 | 0.0181 | 4.91
15 | 0.6638 | 0.14824 | 0.0139 | 4.4779

## 21. Re 250k Mach 0.25 (1)
BIGFOIL.COM POLAR EXPORT
NACA67-213 a=0.8
NACA67-213 a=0.8 |  |  |  | Cl Max: | 0.983 | at alpha= | 7 | deg
JavaFoil+Calcfoil stall+Eppler ext transition |  |  |  | L/D Max: | 56.98 | at alpha= | 3 | deg
Re: | 250000 |  |  | Cd Min: | 0.00879 | at alpha= | -0.5 | deg
Mach: | 0.25 |  |  | Cl=0 at alpha= | -1.6229 | deg
|  |  |  | @ Cl=0.1, Cd= | 0.008808
|  |  |  | @ Cl=0.4, Cd= | 0.009318
|  |  |  | @ Cl=0.6, Cd= | 0.013113
alpha (deg) | Cl | Cd | Cm | Cl/Cd
-16 | -0.377 | 0.26517 | -0.003 | -1.42
-15.5 | -0.432 | 0.22816 | -0.003 | -1.895
-15 | -0.484 | 0.20215 | -0.004 | -2.394
-14.5 | -0.528 | 0.17926 | -0.004 | -2.948
-14 | -0.563 | 0.16009 | -0.004 | -3.518
-13.5 | -0.593 | 0.14093 | -0.005 | -4.209
-13 | -0.618 | 0.12389 | -0.005 | -4.992
-12.5 | -0.638 | 0.11592 | -0.005 | -5.506
-12 | -0.653 | 0.10765 | -0.006 | -6.063
-11.5 | -0.661 | 0.09792 | -0.006 | -6.754
-11 | -0.664 | 0.08973 | -0.007 | -7.402
-10.5 | -0.661 | 0.08232 | -0.007 | -8.032
-10 | -0.653 | 0.07576 | -0.008 | -8.614
-9.5 | -0.638 | 0.07025 | -0.008 | -9.089
-9 | -0.619 | 0.06429 | -0.009 | -9.633
-8.5 | -0.595 | 0.06047 | -0.009 | -9.842
-8 | -0.567 | 0.05638 | -0.01 | -10.061
-7.5 | -0.535 | 0.05236 | -0.011 | -10.221
-7 | -0.5 | 0.0484 | -0.012 | -10.335
-6.5 | -0.462 | 0.04531 | -0.013 | -10.188
-6 | -0.421 | 0.04229 | -0.015 | -9.958
-5.5 | -0.378 | 0.03976 | -0.016 | -9.498
-5 | -0.406 | 0.01375 | -0.03 | -29.508
-4.5 | -0.349 | 0.01332 | -0.032 | -26.174
-4 | -0.29 | 0.01292 | -0.033 | -22.45
-3.5 | -0.23 | 0.01257 | -0.034 | -18.321
-3 | -0.17 | 0.01226 | -0.035 | -13.842
-2.5 | -0.108 | 0.01191 | -0.036 | -9.107
-2 | -0.046 | 0.00896 | -0.036 | -5.107
-1.5 | 0.015 | 0.0089 | -0.037 | 1.65
-1 | 0.076 | 0.00882 | -0.038 | 8.573
-0.5 | 0.136 | 0.00879 | -0.039 | 15.526
0 | 0.197 | 0.00895 | -0.04 | 21.966
0.5 | 0.257 | 0.00903 | -0.041 | 28.461
1 | 0.317 | 0.00916 | -0.043 | 34.596
1.5 | 0.376 | 0.00927 | -0.044 | 40.626
2 | 0.436 | 0.00939 | -0.045 | 46.449
2.5 | 0.495 | 0.00954 | -0.046 | 51.898
3 | 0.554 | 0.00972 | -0.047 | 56.98
3.5 | 0.623 | 0.01481 | -0.049 | 42.107
4 | 0.681 | 0.0153 | -0.05 | 44.504
4.5 | 0.737 | 0.01585 | -0.051 | 46.497
5 | 0.791 | 0.01645 | -0.052 | 48.117
5.5 | 0.844 | 0.01714 | -0.054 | 49.209
6 | 0.893 | 0.01796 | -0.055 | 49.731
6.5 | 0.94 | 0.01869 | -0.056 | 50.287
7 | 0.983 | 0.01929 | -0.057 | 50.978
7.5 | 0.841 | 0.05082 | -0.028 | 16.556
8 | 0.867 | 0.05477 | -0.026 | 15.821
8.5 | 0.885 | 0.05894 | -0.024 | 15.015
9 | 0.899 | 0.06386 | -0.024 | 14.076
9.5 | 0.906 | 0.06857 | -0.024 | 13.212
10 | 0.906 | 0.07474 | -0.024 | 12.119
10.5 | 0.898 | 0.08067 | -0.024 | 11.13
11 | 0.882 | 0.08901 | -0.024 | 9.913
11.5 | 0.859 | 0.09623 | -0.024 | 8.928
12 | 0.828 | 0.10811 | -0.025 | 7.663

## 22. Re 250k Mach 0.25 (2)
BIGFOIL.COM POLAR EXPORT
NACA67-213 a=0.8
NACA67-213 a=0.8 |  |  |  | Cl Max: | 1.0117 | at alpha= | 9 | deg
XFOIL ncrit=9 |  |  |  | L/D Max: | 48.2297 | at alpha= | 4.5 | deg
Re: | 250000 |  |  | Cd Min: | 0.13903 | at alpha= | 14 | deg
Mach: | 0.25 |  |  | Cl=0 at alpha= | -0.04914 | deg
|  |  |  | @ Cl=0.1, Cd= | 0.025679
|  |  |  | @ Cl=0.4, Cd= | 0.023827
|  |  |  | @ Cl=0.6, Cd= | 0.01826
alpha (deg) | Cl | Cd | Cm | Cl/Cd
-12 | -0.4343 | 0.11527 | -0.0699 | -3.7677
-11.5 | -0.4459 | 0.10397 | -0.0791 | -4.2887
-11 | -0.4378 | 0.09693 | -0.0766 | -4.5167
-10.5 | -0.4309 | 0.08964 | -0.0799 | -4.807
-10 | -0.4446 | 0.07738 | -0.091 | -5.7457
-9.5 | -0.4976 | 0.07007 | -0.0892 | -7.1015
-9 | -0.5386 | 0.06399 | -0.0858 | -8.4169
-8.5 | -0.6014 | 0.06223 | -0.0695 | -9.6641
-7 | -0.696 | 0.04166 | -0.0332 | -16.7067
-6.5 | -0.6825 | 0.03693 | -0.0262 | -18.4809
-6 | -0.649 | 0.0324 | -0.0221 | -20.0309
-5.5 | -0.5849 | 0.02926 | -0.0231 | -19.9897
-5 | -0.5667 | 0.02694 | -0.0157 | -21.0356
-4.5 | -0.5251 | 0.02562 | -0.013 | -20.4957
-4 | -0.4702 | 0.02411 | -0.0127 | -19.5023
-3 | -0.3942 | 0.02262 | -0.006 | -17.4271
-2.5 | -0.3393 | 0.02174 | -0.0061 | -15.6072
-2 | -0.3528 | 0.01874 | 0.0077 | -18.826
-1.5 | -0.3009 | 0.01998 | 0.0111 | -15.0601
-1 | -0.2709 | 0.02099 | 0.0185 | -12.9061
0 | 0.014 | 0.02558 | -0.0128 | 0.5473
0.5 | 0.1008 | 0.02568 | -0.0196 | 3.9252
1 | 0.1452 | 0.0256 | -0.0182 | 5.6719
1.5 | 0.2175 | 0.02553 | -0.0216 | 8.5194
2 | 0.2738 | 0.02518 | -0.0222 | 10.8737
2.5 | 0.3379 | 0.02477 | -0.024 | 13.6415
3 | 0.4222 | 0.02349 | -0.0283 | 17.9736
3.5 | 0.5977 | 0.01834 | -0.0458 | 32.59
4 | 0.664 | 0.01602 | -0.0454 | 41.4482
4.5 | 0.7138 | 0.0148 | -0.0407 | 48.2297
5 | 0.6677 | 0.01641 | -0.0219 | 40.6886
5.5 | 0.6627 | 0.0188 | -0.0123 | 35.25
6 | 0.6955 | 0.02007 | -0.009 | 34.6537
6.5 | 0.7343 | 0.0215 | -0.0068 | 34.1535
7 | 0.7769 | 0.02306 | -0.0051 | 33.6904
7.5 | 0.834 | 0.02516 | -0.0055 | 33.1479
8 | 0.9143 | 0.02876 | -0.0095 | 31.7907
8.5 | 0.9756 | 0.03195 | -0.0104 | 30.5352
9 | 1.0117 | 0.03561 | -0.0075 | 28.4106
9.5 | 1.0012 | 0.03849 | 0.0036 | 26.012
10 | 0.9673 | 0.04052 | 0.0184 | 23.8722
10.5 | 0.9319 | 0.04453 | 0.0316 | 20.9275
11 | 0.9048 | 0.05027 | 0.0402 | 17.9988
11.5 | 0.8526 | 0.05912 | 0.0478 | 14.4215
12 | 0.8069 | 0.06781 | 0.0509 | 11.8994
12.5 | 0.7596 | 0.07851 | 0.0494 | 9.6752
13 | 0.6947 | 0.10516 | 0.0408 | 6.6061
13.5 | 0.6456 | 0.12569 | 0.0243 | 5.1364
14 | 0.6304 | 0.13903 | 0.0149 | 4.5343

## 23. Re 250k Mach 0.50 (1)
BIGFOIL.COM POLAR EXPORT
NACA67-213 a=0.8
NACA67-213 a=0.8 |  |  |  | Cl Max: | 1.168 | at alpha= | 20 | deg
JavaFoil+Calcfoil stall+Eppler ext transition |  |  |  | L/D Max: | 58.896 | at alpha= | 3 | deg
Re: | 250000 |  |  | Cd Min: | 0.00946 | at alpha= | -0.5 | deg
Mach: | 0.5 |  |  | Cl=0 at alpha= | -1.6194 | deg
|  |  |  | @ Cl=0.1, Cd= | 0.0094981
|  |  |  | @ Cl=0.4, Cd= | 0.0098191
|  |  |  | @ Cl=0.6, Cd= | 0.010416
alpha (deg) | Cl | Cd | Cm | Cl/Cd
-20 | -1.002 | 0.26123 | 0 | -3.835
-19.5 | -0.975 | 0.26496 | -0.001 | -3.682
-19 | -0.949 | 0.24578 | -0.001 | -3.862
-18.5 | -0.92 | 0.24955 | -0.002 | -3.688
-18 | -0.894 | 0.23978 | -0.002 | -3.726
-17.5 | -0.867 | 0.23124 | -0.003 | -3.75
-17 | -0.841 | 0.2214 | -0.003 | -3.797
-16.5 | -0.814 | 0.21684 | -0.004 | -3.754
-16 | -0.787 | 0.2125 | -0.005 | -3.705
-15.5 | -0.758 | 0.21075 | -0.005 | -3.599
-15 | -0.732 | 0.19521 | -0.005 | -3.748
-14.5 | -0.705 | 0.19635 | -0.006 | -3.589
-14 | -0.678 | 0.19394 | -0.007 | -3.496
-13.5 | -0.651 | 0.18878 | -0.007 | -3.449
-13 | -0.623 | 0.17608 | -0.007 | -3.539
-12.5 | -0.596 | 0.16155 | -0.008 | -3.687
-12 | -0.569 | 0.15606 | -0.008 | -3.643
-11.5 | -0.542 | 0.1541 | -0.009 | -3.514
-11 | -0.514 | 0.14774 | -0.009 | -3.482
-10.5 | -0.487 | 0.14451 | -0.01 | -3.372
-10 | -0.459 | 0.13393 | -0.009 | -3.428
-9.5 | -0.432 | 0.12723 | -0.01 | -3.395
-9 | -0.405 | 0.12407 | -0.01 | -3.262
-8.5 | -0.377 | 0.11578 | -0.011 | -3.26
-8 | -0.35 | 0.09881 | -0.01 | -3.539
-7.5 | -0.322 | 0.08878 | -0.011 | -3.631
-7 | -0.433 | 0.06342 | -0.011 | -6.828
-6.5 | -0.457 | 0.05104 | -0.012 | -8.952
-6 | -0.438 | 0.04634 | -0.014 | -9.457
-5.5 | -0.404 | 0.04258 | -0.016 | -9.499
-5 | -0.362 | 0.03962 | -0.017 | -9.125
-4.5 | -0.315 | 0.03642 | -0.019 | -8.648
-4 | -0.32 | 0.01398 | -0.036 | -22.913
-3.5 | -0.255 | 0.0135 | -0.037 | -18.912
-3 | -0.188 | 0.0131 | -0.039 | -14.387
-2.5 | -0.121 | 0.01271 | -0.04 | -9.489
-2 | -0.051 | 0.00968 | -0.04 | -5.241
-1.5 | 0.016 | 0.00958 | -0.041 | 1.699
-1 | 0.084 | 0.00951 | -0.042 | 8.808
-0.5 | 0.151 | 0.00946 | -0.043 | 15.982
0 | 0.219 | 0.00947 | -0.044 | 23.128
0.5 | 0.286 | 0.00957 | -0.046 | 29.921
1 | 0.354 | 0.00972 | -0.047 | 36.381
1.5 | 0.419 | 0.00986 | -0.048 | 42.542
2 | 0.486 | 0.01003 | -0.05 | 48.432
2.5 | 0.551 | 0.01028 | -0.051 | 53.589
3 | 0.616 | 0.01046 | -0.052 | 58.896
3.5 | 0.692 | 0.01636 | -0.054 | 42.292
4 | 0.753 | 0.01707 | -0.056 | 44.142
4.5 | 0.812 | 0.01786 | -0.057 | 45.451
5 | 0.865 | 0.01891 | -0.058 | 45.741
5.5 | 0.911 | 0.01985 | -0.059 | 45.896
6 | 0.78 | 0.04539 | -0.029 | 17.181
6.5 | 0.792 | 0.04983 | -0.024 | 15.903
7 | 0.779 | 0.05636 | -0.024 | 13.825
7.5 | 0.658 | 0.07336 | -0.024 | 8.969
8 | 0.525 | 0.10426 | -0.025 | 5.033
8.5 | 0.552 | 0.10649 | -0.025 | 5.18
9 | 0.579 | 0.12461 | -0.029 | 4.648
9.5 | 0.606 | 0.12774 | -0.029 | 4.745
10 | 0.633 | 0.12884 | -0.03 | 4.912
10.5 | 0.661 | 0.14 | -0.033 | 4.72
11 | 0.687 | 0.15049 | -0.034 | 4.568
11.5 | 0.714 | 0.15392 | -0.035 | 4.639
12 | 0.741 | 0.15809 | -0.035 | 4.685
12.5 | 0.767 | 0.16718 | -0.036 | 4.59
13 | 0.795 | 0.17544 | -0.039 | 4.534
13.5 | 0.822 | 0.17958 | -0.04 | 4.577
14 | 0.848 | 0.19405 | -0.04 | 4.37
14.5 | 0.874 | 0.20225 | -0.041 | 4.323
15 | 0.902 | 0.2088 | -0.042 | 4.318
15.5 | 0.929 | 0.22275 | -0.045 | 4.171
16 | 0.955 | 0.22018 | -0.045 | 4.338
16.5 | 0.981 | 0.2284 | -0.046 | 4.296
17 | 1.008 | 0.23215 | -0.047 | 4.34
17.5 | 1.036 | 0.24387 | -0.049 | 4.248
18 | 1.062 | 0.24242 | -0.05 | 4.381
18.5 | 1.088 | 0.24872 | -0.051 | 4.374
19 | 1.114 | 0.25542 | -0.051 | 4.36
19.5 | 1.14 | 0.25934 | -0.052 | 4.396
20 | 1.168 | 0.28712 | -0.055 | 4.069

## 24. Re 250k Mach 0.50 (2)
BIGFOIL.COM POLAR EXPORT
NACA67-213 a=0.8
NACA67-213 a=0.8 |  |  |  | Cl Max: | 0.8916 | at alpha= | 8 | deg
XFOIL ncrit=9 |  |  |  | L/D Max: | 36.856 | at alpha= | 4.5 | deg
Re: | 250000 |  |  | Cd Min: | 0.13671 | at alpha= | 13 | deg
Mach: | 0.5 |  |  | Cl=0 at alpha= | -0.17772 | deg
|  |  |  | @ Cl=0.1, Cd= | 0.027318
|  |  |  | @ Cl=0.4, Cd= | 0.025188
|  |  |  | @ Cl=0.6, Cd= | 0.13671
alpha (deg) | Cl | Cd | Cm | Cl/Cd
-10.5 | -0.3698 | 0.10382 | -0.0923 | -3.5619
-10 | -0.3576 | 0.09669 | -0.0897 | -3.6984
-9.5 | -0.3489 | 0.09045 | -0.0909 | -3.8574
-9 | -0.3921 | 0.07945 | -0.1013 | -4.9352
-8.5 | -0.4284 | 0.06765 | -0.1001 | -6.3326
-8 | -0.4571 | 0.06087 | -0.0982 | -7.5094
-7.5 | -0.5137 | 0.05694 | -0.0868 | -9.0218
-7 | -0.5736 | 0.05386 | -0.0715 | -10.6498
-6.5 | -0.6072 | 0.04725 | -0.0605 | -12.8508
-6 | -0.6378 | 0.04411 | -0.0457 | -14.4593
-5.5 | -0.638 | 0.03927 | -0.0361 | -16.2465
-5 | -0.5997 | 0.03457 | -0.0317 | -17.3474
-4.5 | -0.586 | 0.0313 | -0.0226 | -18.722
-4 | -0.5324 | 0.02863 | -0.0193 | -18.5959
-3.5 | -0.4587 | 0.02646 | -0.0198 | -17.3356
-3 | -0.4246 | 0.02542 | -0.0135 | -16.7034
-2.5 | -0.3753 | 0.0242 | -0.0103 | -15.5083
-2 | -0.3353 | 0.02339 | -0.0056 | -14.3352
-1.5 | -0.3344 | 0.0203 | 0.0073 | -16.4729
-1 | -0.3021 | 0.02151 | 0.0166 | -14.0446
-0.5 | -0.0272 | 0.02749 | -0.0176 | -0.98945
0 | 0.015 | 0.02739 | -0.0142 | 0.54765
1 | 0.1453 | 0.02728 | -0.0162 | 5.3262
1.5 | 0.2112 | 0.02712 | -0.0176 | 7.7876
2 | 0.2702 | 0.02687 | -0.0171 | 10.0558
2.5 | 0.3256 | 0.02628 | -0.0152 | 12.3896
3 | 0.4183 | 0.02492 | -0.0193 | 16.7857
3.5 | 0.5383 | 0.02094 | -0.0245 | 25.7068
4.5 | 0.6424 | 0.01743 | -0.0122 | 36.856
5 | 0.6202 | 0.02024 | 0.0008 | 30.6423
5.5 | 0.644 | 0.022 | 0.0071 | 29.2727
6 | 0.6792 | 0.02366 | 0.0116 | 28.7067
6.5 | 0.7313 | 0.02571 | 0.0138 | 28.4442
7 | 0.7981 | 0.02848 | 0.0148 | 28.0232
7.5 | 0.8572 | 0.03198 | 0.0171 | 26.8043
8 | 0.8916 | 0.03692 | 0.0207 | 24.1495
8.5 | 0.8813 | 0.04168 | 0.0295 | 21.1444
9 | 0.8413 | 0.04521 | 0.0423 | 18.6087
9.5 | 0.7956 | 0.04859 | 0.0545 | 16.3737
10 | 0.7545 | 0.05481 | 0.0612 | 13.7657
10.5 | 0.7171 | 0.06326 | 0.0623 | 11.3358
11 | 0.6798 | 0.07407 | 0.0584 | 9.1778
11.5 | 0.6432 | 0.08896 | 0.0485 | 7.2302
12.5 | 0.6018 | 0.12224 | 0.0287 | 4.9231
13 | 0.5957 | 0.13671 | 0.0216 | 4.3574

## 25. Re 500k Mach 0.00 (1)
BIGFOIL.COM POLAR EXPORT
NACA67-213 a=0.8
NACA67-213 a=0.8 |  |  |  | Cl Max: | 1.079 | at alpha= | 8.5 | deg
JavaFoil+Calcfoil stall+Eppler ext transition |  |  |  | L/D Max: | 85.738 | at alpha= | 3.5 | deg
Re: | 500000 |  |  | Cd Min: | 0.00622 | at alpha= | -0.5 | deg
Mach: | 0 |  |  | Cl=0 at alpha= | -1.6186 | deg
|  |  |  | @ Cl=0.1, Cd= | 0.0062257
|  |  |  | @ Cl=0.4, Cd= | 0.006638
|  |  |  | @ Cl=0.6, Cd= | 0.0070754
alpha (deg) | Cl | Cd | Cm | Cl/Cd
-19 | -0.608 | 0.20786 | -0.001 | -2.924
-18.5 | -0.631 | 0.19723 | -0.001 | -3.2
-18 | -0.653 | 0.18244 | -0.001 | -3.579
-17.5 | -0.672 | 0.17091 | -0.002 | -3.932
-17 | -0.69 | 0.16202 | -0.002 | -4.261
-16.5 | -0.708 | 0.15193 | -0.002 | -4.657
-16 | -0.723 | 0.1404 | -0.003 | -5.152
-15.5 | -0.738 | 0.13252 | -0.003 | -5.566
-15 | -0.75 | 0.12761 | -0.004 | -5.874
-14.5 | -0.758 | 0.11686 | -0.004 | -6.488
-14 | -0.761 | 0.11078 | -0.004 | -6.871
-13.5 | -0.761 | 0.10507 | -0.005 | -7.247
-13 | -0.759 | 0.09784 | -0.005 | -7.759
-12.5 | -0.754 | 0.09179 | -0.006 | -8.211
-12 | -0.745 | 0.08683 | -0.006 | -8.584
-11.5 | -0.734 | 0.08143 | -0.007 | -9.012
-11 | -0.719 | 0.07591 | -0.007 | -9.473
-10.5 | -0.702 | 0.07166 | -0.008 | -9.79
-10 | -0.68 | 0.0667 | -0.008 | -10.194
-9.5 | -0.656 | 0.06265 | -0.009 | -10.476
-9 | -0.63 | 0.05758 | -0.01 | -10.936
-8.5 | -0.599 | 0.05453 | -0.011 | -10.983
-8 | -0.567 | 0.05057 | -0.012 | -11.221
-7.5 | -0.533 | 0.04696 | -0.013 | -11.341
-7 | -0.603 | 0.01315 | -0.026 | -45.867
-6.5 | -0.554 | 0.0127 | -0.027 | -43.642
-6 | -0.503 | 0.01222 | -0.028 | -41.189
-5.5 | -0.45 | 0.01178 | -0.029 | -38.234
-5 | -0.396 | 0.01136 | -0.03 | -34.837
-4.5 | -0.34 | 0.01097 | -0.031 | -30.951
-4 | -0.282 | 0.01064 | -0.032 | -26.521
-3.5 | -0.224 | 0.01033 | -0.033 | -21.677
-3 | -0.165 | 0.01006 | -0.034 | -16.39
-2.5 | -0.104 | 0.00634 | -0.035 | -16.452
-2 | -0.045 | 0.00629 | -0.036 | -7.165
-1.5 | 0.014 | 0.00625 | -0.037 | 2.312
-1 | 0.074 | 0.00623 | -0.038 | 11.924
-0.5 | 0.134 | 0.00622 | -0.039 | 21.554
0 | 0.192 | 0.00641 | -0.04 | 30.016
0.5 | 0.251 | 0.00646 | -0.041 | 38.934
1 | 0.31 | 0.00653 | -0.042 | 47.504
1.5 | 0.368 | 0.0066 | -0.043 | 55.834
2 | 0.427 | 0.00667 | -0.044 | 64.012
2.5 | 0.485 | 0.00676 | -0.046 | 71.759
3 | 0.543 | 0.00687 | -0.047 | 78.993
3.5 | 0.599 | 0.00699 | -0.048 | 85.738
4 | 0.662 | 0.01237 | -0.049 | 53.507
4.5 | 0.717 | 0.01298 | -0.05 | 55.237
5 | 0.771 | 0.01346 | -0.051 | 57.253
5.5 | 0.823 | 0.01412 | -0.053 | 58.279
6 | 0.873 | 0.01482 | -0.054 | 58.925
6.5 | 0.921 | 0.01543 | -0.055 | 59.701
7 | 0.967 | 0.01608 | -0.056 | 60.114
7.5 | 1.009 | 0.01673 | -0.056 | 60.337
8 | 1.047 | 0.01746 | -0.057 | 59.954
8.5 | 1.079 | 0.01807 | -0.058 | 59.695
9 | 0.911 | 0.05721 | -0.03 | 15.928
9.5 | 0.929 | 0.06166 | -0.028 | 15.06
10 | 0.944 | 0.06539 | -0.03 | 14.441
10.5 | 0.953 | 0.07021 | -0.027 | 13.57
11 | 0.958 | 0.07503 | -0.025 | 12.769
11.5 | 0.96 | 0.08033 | -0.025 | 11.953
12 | 0.958 | 0.08671 | -0.026 | 11.051
12.5 | 0.953 | 0.0921 | -0.027 | 10.346
13 | 0.943 | 0.09803 | -0.027 | 9.621
13.5 | 0.93 | 0.10349 | -0.027 | 8.99

## 26. Re 500k Mach 0.00 (2)
BIGFOIL.COM POLAR EXPORT
NACA67-213 a=0.8
NACA67-213 a=0.8 |  |  |  | Cl Max: | 1.0633 | at alpha= | 13.5 | deg
XFOIL ncrit=9 |  |  |  | L/D Max: | 66.0206 | at alpha= | 4.5 | deg
Re: | 500000 |  |  | Cd Min: | 0.20103 | at alpha= | 18.5 | deg
Mach: | 0 |  |  | Cl=0 at alpha= | -0.2099 | deg
|  |  |  | @ Cl=0.1, Cd= | 0.014207
|  |  |  | @ Cl=0.4, Cd= | 0.011361
|  |  |  | @ Cl=0.6, Cd= | 0.014627
alpha (deg) | Cl | Cd | Cm | Cl/Cd
-15 | -0.4077 | 0.14451 | -0.0615 | -2.8213
-14.5 | -0.4038 | 0.13217 | -0.0723 | -3.0552
-14 | -0.4002 | 0.12133 | -0.0776 | -3.2984
-13.5 | -0.3805 | 0.11514 | -0.0815 | -3.3047
-13 | -0.3647 | 0.10763 | -0.0868 | -3.3885
-12.5 | -0.3566 | 0.09828 | -0.0937 | -3.6284
-10.5 | -0.5783 | 0.04403 | -0.1032 | -13.1342
-10 | -0.6656 | 0.02999 | -0.0851 | -22.1941
-9.5 | -0.6437 | 0.02673 | -0.0808 | -24.0816
-9 | -0.6082 | 0.0241 | -0.0787 | -25.2365
-8.5 | -0.5662 | 0.02207 | -0.0774 | -25.6547
-8 | -0.5204 | 0.02035 | -0.0764 | -25.5725
-7.5 | -0.4745 | 0.01932 | -0.0752 | -24.56
-7 | -0.4253 | 0.01723 | -0.075 | -24.6837
-6.5 | -0.3824 | 0.01659 | -0.0731 | -23.05
-6 | -0.3476 | 0.01581 | -0.0701 | -21.9861
-5.5 | -0.3096 | 0.01562 | -0.0673 | -19.8207
-5 | -0.2747 | 0.015 | -0.0639 | -18.3133
-4.5 | -0.2335 | 0.01454 | -0.0614 | -16.0591
-4 | -0.1937 | 0.01429 | -0.0587 | -13.5549
-3.5 | -0.1891 | 0.01448 | -0.0495 | -13.0594
-2.5 | -0.202 | 0.01209 | -0.026 | -16.708
-2 | -0.152 | 0.01232 | -0.0244 | -12.3377
-1.5 | -0.0905 | 0.01256 | -0.0252 | -7.2054
-1 | -0.0797 | 0.0133 | -0.0161 | -5.9925
-0.5 | -0.034 | 0.01439 | -0.0116 | -2.3628
1.5 | 0.2004 | 0.01407 | -0.0144 | 14.2431
2 | 0.2874 | 0.01328 | -0.0205 | 21.6416
2.5 | 0.3846 | 0.0117 | -0.0279 | 32.8718
3 | 0.4627 | 0.00998 | -0.0312 | 46.3627
3.5 | 0.5137 | 0.00935 | -0.03 | 54.9412
4 | 0.5509 | 0.00888 | -0.0263 | 62.0383
4.5 | 0.5757 | 0.00872 | -0.0192 | 66.0206
5 | 0.5445 | 0.00998 | -0.0023 | 54.5591
5.5 | 0.537 | 0.01165 | 0.0088 | 46.0944
6 | 0.5505 | 0.01331 | 0.0152 | 41.3599
6.5 | 0.5834 | 0.01429 | 0.0185 | 40.8258
7 | 0.6243 | 0.01512 | 0.0202 | 41.2897
7.5 | 0.6688 | 0.01602 | 0.0211 | 41.7478
8 | 0.7213 | 0.0173 | 0.0198 | 41.6936
8.5 | 0.7693 | 0.01902 | 0.0193 | 40.4469
9 | 0.8279 | 0.02019 | 0.0168 | 41.0054
9.5 | 0.8798 | 0.02233 | 0.0155 | 39.3999
10 | 0.9365 | 0.02404 | 0.0135 | 38.9559
10.5 | 0.9543 | 0.02521 | 0.0191 | 37.854
11 | 0.9854 | 0.02668 | 0.0215 | 36.934
11.5 | 1.0216 | 0.02995 | 0.0232 | 34.1102
12 | 1.0468 | 0.03302 | 0.0263 | 31.702
12.5 | 1.0597 | 0.03673 | 0.0304 | 28.8511
13 | 1.0605 | 0.04102 | 0.0353 | 25.8532
13.5 | 1.0633 | 0.04428 | 0.0391 | 24.0131
14 | 1.0471 | 0.04983 | 0.0434 | 21.0134
14.5 | 1.0337 | 0.05506 | 0.046 | 18.7741
15 | 0.9977 | 0.06378 | 0.0471 | 15.6428
15.5 | 0.6654 | 0.15309 | 0.0053 | 4.3465
16 | 0.6808 | 0.15776 | 0.0033 | 4.3154
16.5 | 0.6812 | 0.16785 | -0.0006 | 4.0584
17 | 0.6769 | 0.1818 | -0.009 | 3.7233
17.5 | 0.6869 | 0.18962 | -0.0133 | 3.6225
18 | 0.7006 | 0.196 | -0.0167 | 3.5745
18.5 | 0.7195 | 0.20103 | -0.0188 | 3.5791

## 27. Re 500k Mach 0.10 (1)
BIGFOIL.COM POLAR EXPORT
NACA67-213 a=0.8
NACA67-213 a=0.8 |  |  |  | Cl Max: | 1.08 | at alpha= | 8.5 | deg
JavaFoil+Calcfoil stall+Eppler ext transition |  |  |  | L/D Max: | 85.767 | at alpha= | 3.5 | deg
Re: | 500000 |  |  | Cd Min: | 0.00624 | at alpha= | -1 | deg
Mach: | 0.1 |  |  | Cl=0 at alpha= | -1.625 | deg
|  |  |  | @ Cl=0.1, Cd= | 0.00624
|  |  |  | @ Cl=0.4, Cd= | 0.0066507
|  |  |  | @ Cl=0.6, Cd= | 0.0070154
alpha (deg) | Cl | Cd | Cm | Cl/Cd
-18 | -0.606 | 0.18976 | -0.001 | -3.192
-17.5 | -0.628 | 0.17654 | -0.002 | -3.558
-17 | -0.65 | 0.16648 | -0.002 | -3.903
-16.5 | -0.67 | 0.15544 | -0.003 | -4.314
-16 | -0.69 | 0.14401 | -0.003 | -4.79
-15.5 | -0.707 | 0.13572 | -0.003 | -5.213
-15 | -0.723 | 0.12962 | -0.004 | -5.58
-14.5 | -0.735 | 0.12014 | -0.004 | -6.118
-14 | -0.741 | 0.11219 | -0.004 | -6.606
-13.5 | -0.744 | 0.10655 | -0.005 | -6.984
-13 | -0.745 | 0.10018 | -0.005 | -7.433
-12.5 | -0.742 | 0.09249 | -0.006 | -8.021
-12 | -0.736 | 0.08755 | -0.006 | -8.405
-11.5 | -0.726 | 0.08202 | -0.006 | -8.856
-11 | -0.714 | 0.0765 | -0.007 | -9.332
-10.5 | -0.697 | 0.07171 | -0.008 | -9.726
-10 | -0.678 | 0.06734 | -0.008 | -10.066
-9.5 | -0.655 | 0.06265 | -0.009 | -10.453
-9 | -0.629 | 0.05802 | -0.01 | -10.842
-8.5 | -0.6 | 0.05464 | -0.011 | -10.974
-8 | -0.568 | 0.05091 | -0.012 | -11.155
-7.5 | -0.535 | 0.0466 | -0.014 | -11.476
-7 | -0.605 | 0.01323 | -0.026 | -45.709
-6.5 | -0.556 | 0.01276 | -0.027 | -43.578
-6 | -0.505 | 0.01231 | -0.028 | -41.052
-5.5 | -0.452 | 0.01183 | -0.029 | -38.242
-5 | -0.397 | 0.01141 | -0.03 | -34.825
-4.5 | -0.341 | 0.01102 | -0.031 | -30.946
-4 | -0.283 | 0.01068 | -0.032 | -26.549
-3.5 | -0.225 | 0.01038 | -0.033 | -21.677
-3 | -0.166 | 0.01009 | -0.034 | -16.427
-2.5 | -0.105 | 0.00635 | -0.035 | -16.482
-2 | -0.045 | 0.0063 | -0.036 | -7.178
-1.5 | 0.015 | 0.00627 | -0.037 | 2.315
-1 | 0.075 | 0.00624 | -0.038 | 11.941
-0.5 | 0.135 | 0.00624 | -0.039 | 21.589
0 | 0.193 | 0.00643 | -0.04 | 30.058
0.5 | 0.253 | 0.00648 | -0.041 | 39.005
1 | 0.312 | 0.00655 | -0.042 | 47.568
1.5 | 0.37 | 0.00661 | -0.044 | 56.02
2 | 0.429 | 0.00669 | -0.045 | 64.111
2.5 | 0.487 | 0.00678 | -0.046 | 71.853
3 | 0.545 | 0.00689 | -0.047 | 79.196
3.5 | 0.602 | 0.00702 | -0.048 | 85.767
4 | 0.665 | 0.01243 | -0.05 | 53.5
4.5 | 0.72 | 0.01305 | -0.051 | 55.22
5 | 0.774 | 0.01353 | -0.052 | 57.209
5.5 | 0.826 | 0.0142 | -0.053 | 58.193
6 | 0.876 | 0.01492 | -0.054 | 58.741
6.5 | 0.924 | 0.01552 | -0.055 | 59.575
7 | 0.97 | 0.01618 | -0.056 | 59.93
7.5 | 1.012 | 0.01685 | -0.057 | 60.061
8 | 1.049 | 0.01758 | -0.058 | 59.664
8.5 | 1.08 | 0.01811 | -0.059 | 59.613
9 | 0.91 | 0.0575 | -0.029 | 15.831
9.5 | 0.926 | 0.06229 | -0.028 | 14.872
10 | 0.941 | 0.06612 | -0.029 | 14.223
10.5 | 0.947 | 0.07077 | -0.026 | 13.379
11 | 0.95 | 0.07548 | -0.025 | 12.59
11.5 | 0.95 | 0.08117 | -0.025 | 11.701
12 | 0.945 | 0.08772 | -0.026 | 10.771
12.5 | 0.936 | 0.09172 | -0.026 | 10.203
13 | 0.923 | 0.09837 | -0.027 | 9.383
13.5 | 0.907 | 0.10682 | -0.027 | 8.487

## 28. Re 500k Mach 0.10 (2)
BIGFOIL.COM POLAR EXPORT
NACA67-213 a=0.8
NACA67-213 a=0.8 |  |  |  | Cl Max: | 1.0454 | at alpha= | 12.5 | deg
XFOIL ncrit=9 |  |  |  | L/D Max: | 65.3881 | at alpha= | 4.5 | deg
Re: | 500000 |  |  | Cd Min: | 0.19051 | at alpha= | 17.5 | deg
Mach: | 0.1 |  |  | Cl=0 at alpha= | -0.24551 | deg
|  |  |  | @ Cl=0.1, Cd= | 0.014485
|  |  |  | @ Cl=0.4, Cd= | 0.011393
|  |  |  | @ Cl=0.6, Cd= | 0.014764
alpha (deg) | Cl | Cd | Cm | Cl/Cd
-15 | -0.4043 | 0.14482 | -0.0625 | -2.7917
-14.5 | -0.4002 | 0.13268 | -0.0731 | -3.0163
-14 | -0.395 | 0.12224 | -0.0781 | -3.2313
-13.5 | -0.3748 | 0.11602 | -0.082 | -3.2305
-13 | -0.359 | 0.10845 | -0.0874 | -3.3103
-12.5 | -0.3516 | 0.09927 | -0.0939 | -3.5419
-12 | -0.3732 | 0.08132 | -0.1077 | -4.5893
-11.5 | -0.4228 | 0.06646 | -0.1177 | -6.3617
-10.5 | -0.5901 | 0.04428 | -0.1029 | -13.3266
-10 | -0.654 | 0.0316 | -0.0885 | -20.6962
-9.5 | -0.6398 | 0.02783 | -0.0829 | -22.9896
-9 | -0.6083 | 0.02484 | -0.0802 | -24.4887
-8.5 | -0.5682 | 0.02261 | -0.0784 | -25.1305
-8 | -0.5228 | 0.0207 | -0.0773 | -25.256
-7.5 | -0.4764 | 0.01952 | -0.076 | -24.4057
-7 | -0.4261 | 0.01739 | -0.0759 | -24.5026
-6.5 | -0.383 | 0.01673 | -0.074 | -22.893
-6 | -0.3479 | 0.01593 | -0.0709 | -21.8393
-5.5 | -0.3102 | 0.01569 | -0.0681 | -19.7706
-5 | -0.2748 | 0.01507 | -0.0646 | -18.2349
-4.5 | -0.2334 | 0.01461 | -0.0621 | -15.9754
-4 | -0.2073 | 0.01473 | -0.0568 | -14.0733
-3.5 | -0.1889 | 0.0146 | -0.05 | -12.9384
-2.5 | -0.2014 | 0.01218 | -0.0266 | -16.5353
-2 | -0.1524 | 0.01235 | -0.0246 | -12.3401
-1.5 | -0.0906 | 0.01258 | -0.0254 | -7.2019
-1 | -0.0815 | 0.01334 | -0.0159 | -6.1094
-0.5 | -0.034 | 0.01441 | -0.0118 | -2.3595
0 | 0.0328 | 0.01473 | -0.0133 | 2.2267
0.5 | 0.1041 | 0.01447 | -0.0169 | 7.1942
1 | 0.1734 | 0.01418 | -0.0198 | 12.2285
2 | 0.2894 | 0.01331 | -0.0207 | 21.7431
2.5 | 0.3652 | 0.01215 | -0.024 | 30.0576
3 | 0.4631 | 0.01002 | -0.0309 | 46.2176
3.5 | 0.5155 | 0.00937 | -0.0299 | 55.016
4 | 0.5514 | 0.0089 | -0.0258 | 61.9551
4.5 | 0.5728 | 0.00876 | -0.0179 | 65.3881
5 | 0.5417 | 0.0101 | -0.0011 | 53.6337
5.5 | 0.5351 | 0.01179 | 0.0098 | 45.3859
6 | 0.5497 | 0.01344 | 0.0161 | 40.9003
6.5 | 0.5831 | 0.01441 | 0.0193 | 40.465
7 | 0.6241 | 0.01527 | 0.0211 | 40.871
7.5 | 0.6691 | 0.01616 | 0.0219 | 41.4047
8 | 0.7218 | 0.01747 | 0.0208 | 41.3165
8.5 | 0.7701 | 0.01921 | 0.0203 | 40.0885
9 | 0.8287 | 0.02044 | 0.0179 | 40.5431
9.5 | 0.8812 | 0.02262 | 0.0166 | 38.9567
10 | 0.9382 | 0.02447 | 0.0148 | 38.3408
10.5 | 0.9564 | 0.02571 | 0.0203 | 37.1995
11 | 0.9883 | 0.02756 | 0.0227 | 35.8599
11.5 | 1.0206 | 0.03092 | 0.0251 | 33.0078
12 | 1.0406 | 0.03446 | 0.0287 | 30.1973
12.5 | 1.0454 | 0.03878 | 0.0337 | 26.9572
13 | 1.0357 | 0.04392 | 0.0391 | 23.5815
13.5 | 1.0312 | 0.04789 | 0.043 | 21.5327
14 | 0.9813 | 0.05745 | 0.0474 | 17.0809
15 | 0.7398 | 0.11836 | 0.0208 | 6.2504
15.5 | 0.6628 | 0.15451 | 0.0048 | 4.2897
16 | 0.6786 | 0.15921 | 0.0028 | 4.2623
16.5 | 0.6804 | 0.169 | -0.001 | 4.026
17 | 0.6768 | 0.18267 | -0.0093 | 3.705
17.5 | 0.6871 | 0.19051 | -0.0136 | 3.6066

## 29. Re 500k Mach 0.25 (1)
BIGFOIL.COM POLAR EXPORT
NACA67-213 a=0.8
NACA67-213 a=0.8 |  |  |  | Cl Max: | 1.056 | at alpha= | 8 | deg
JavaFoil+Calcfoil stall+Eppler ext transition |  |  |  | L/D Max: | 79.692 | at alpha= | 3 | deg
Re: | 500000 |  |  | Cd Min: | 0.00632 | at alpha= | -0.5 | deg
Mach: | 0.25 |  |  | Cl=0 at alpha= | -1.6229 | deg
|  |  |  | @ Cl=0.1, Cd= | 0.0063325
|  |  |  | @ Cl=0.4, Cd= | 0.0067467
|  |  |  | @ Cl=0.6, Cd= | 0.010557
alpha (deg) | Cl | Cd | Cm | Cl/Cd
-16 | -0.377 | 0.16855 | -0.003 | -2.236
-15.5 | -0.433 | 0.19145 | -0.003 | -2.26
-15 | -0.484 | 0.17207 | -0.004 | -2.814
-14.5 | -0.529 | 0.1526 | -0.004 | -3.464
-14 | -0.563 | 0.13815 | -0.004 | -4.077
-13.5 | -0.593 | 0.1261 | -0.005 | -4.706
-13 | -0.619 | 0.11136 | -0.005 | -5.555
-12.5 | -0.638 | 0.10475 | -0.006 | -6.095
-12 | -0.653 | 0.09495 | -0.006 | -6.875
-11.5 | -0.662 | 0.08891 | -0.006 | -7.441
-11 | -0.664 | 0.08125 | -0.007 | -8.177
-10.5 | -0.661 | 0.07525 | -0.007 | -8.79
-10 | -0.653 | 0.07 | -0.008 | -9.327
-9.5 | -0.639 | 0.06513 | -0.009 | -9.813
-9 | -0.621 | 0.06013 | -0.01 | -10.323
-8.5 | -0.597 | 0.05671 | -0.011 | -10.519
-8 | -0.569 | 0.05227 | -0.012 | -10.886
-7.5 | -0.537 | 0.0488 | -0.013 | -11.013
-7 | -0.612 | 0.01355 | -0.026 | -45.182
-6.5 | -0.565 | 0.01314 | -0.028 | -43.039
-6 | -0.515 | 0.01265 | -0.029 | -40.706
-5.5 | -0.462 | 0.01212 | -0.03 | -38.109
-5 | -0.407 | 0.01166 | -0.031 | -34.881
-4.5 | -0.349 | 0.01124 | -0.032 | -31.09
-4 | -0.291 | 0.01086 | -0.033 | -26.773
-3.5 | -0.231 | 0.01054 | -0.034 | -21.902
-3 | -0.17 | 0.01025 | -0.035 | -16.594
-2.5 | -0.109 | 0.00992 | -0.036 | -10.961
-2 | -0.046 | 0.0064 | -0.037 | -7.249
-1.5 | 0.015 | 0.00635 | -0.038 | 2.345
-1 | 0.077 | 0.00634 | -0.039 | 12.07
-0.5 | 0.138 | 0.00632 | -0.04 | 21.862
0 | 0.198 | 0.00652 | -0.041 | 30.437
0.5 | 0.259 | 0.00657 | -0.042 | 39.464
1 | 0.32 | 0.00664 | -0.044 | 48.235
1.5 | 0.38 | 0.00672 | -0.045 | 56.577
2 | 0.44 | 0.0068 | -0.046 | 64.804
2.5 | 0.5 | 0.00689 | -0.047 | 72.585
3 | 0.56 | 0.00702 | -0.048 | 79.692
3.5 | 0.624 | 0.01268 | -0.05 | 49.263
4 | 0.682 | 0.01312 | -0.051 | 51.987
4.5 | 0.738 | 0.01361 | -0.052 | 54.234
5 | 0.793 | 0.01392 | -0.053 | 56.965
5.5 | 0.845 | 0.01455 | -0.054 | 58.101
6 | 0.895 | 0.01532 | -0.055 | 58.395
6.5 | 0.942 | 0.01613 | -0.056 | 58.396
7 | 0.985 | 0.01683 | -0.057 | 58.512
7.5 | 1.024 | 0.01762 | -0.058 | 58.142
8 | 1.056 | 0.01832 | -0.059 | 57.649
8.5 | 0.889 | 0.05509 | -0.03 | 16.134
9 | 0.901 | 0.05944 | -0.028 | 15.154
9.5 | 0.907 | 0.06384 | -0.027 | 14.211
10 | 0.906 | 0.06924 | -0.026 | 13.09
10.5 | 0.898 | 0.0744 | -0.025 | 12.073
11 | 0.883 | 0.08119 | -0.025 | 10.871
11.5 | 0.86 | 0.08809 | -0.026 | 9.758
12 | 0.829 | 0.0954 | -0.026 | 8.688
12.5 | 0.791 | 0.10405 | -0.026 | 7.599
13 | 0.746 | 0.11137 | -0.026 | 6.697

## 30. Re 500k Mach 0.25 (2)
BIGFOIL.COM POLAR EXPORT
NACA67-213 a=0.8
NACA67-213 a=0.8 |  |  |  | Cl Max: | 0.9799 | at alpha= | 11 | deg
XFOIL ncrit=9 |  |  |  | L/D Max: | 61.3091 | at alpha= | 4.5 | deg
Re: | 500000 |  |  | Cd Min: | 0.1662 | at alpha= | 16 | deg
Mach: | 0.25 |  |  | Cl=0 at alpha= | 0.094761 | deg
|  |  |  | @ Cl=0.1, Cd= | 0.014846
|  |  |  | @ Cl=0.4, Cd= | 0.011687
|  |  |  | @ Cl=0.6, Cd= | 0.01545
alpha (deg) | Cl | Cd | Cm | Cl/Cd
-14 | -0.3689 | 0.12646 | -0.0813 | -2.9171
-13.5 | -0.3472 | 0.11989 | -0.0855 | -2.896
-13 | -0.3331 | 0.11215 | -0.0907 | -2.9701
-12.5 | -0.3334 | 0.10178 | -0.0979 | -3.2757
-12 | -0.3391 | 0.08938 | -0.1068 | -3.7939
-11.5 | -0.3662 | 0.07397 | -0.1176 | -4.9507
-10.5 | -0.4766 | 0.04951 | -0.1199 | -9.6263
-10 | -0.5136 | 0.04388 | -0.1134 | -11.7046
-9.5 | -0.5528 | 0.03829 | -0.1028 | -14.4372
-9 | -0.5789 | 0.03118 | -0.0923 | -18.5664
-8.5 | -0.5662 | 0.02658 | -0.0863 | -21.3017
-8 | -0.5329 | 0.02323 | -0.0827 | -22.9402
-7.5 | -0.4879 | 0.02108 | -0.0807 | -23.1452
-7 | -0.4331 | 0.01857 | -0.0806 | -23.3226
-6.5 | -0.3876 | 0.01759 | -0.079 | -22.0352
-6 | -0.3466 | 0.01697 | -0.0763 | -20.4243
-5.5 | -0.3113 | 0.01612 | -0.0726 | -19.3114
-5 | -0.2744 | 0.01546 | -0.0689 | -17.749
-4.5 | -0.2302 | 0.01511 | -0.0664 | -15.2349
-4 | -0.2248 | 0.01542 | -0.0568 | -14.5785
-3.5 | -0.1887 | 0.01508 | -0.0529 | -12.5133
-1.5 | -0.0914 | 0.01272 | -0.0267 | -7.1855
-1 | -0.0867 | 0.01349 | -0.016 | -6.427
-0.5 | -0.0313 | 0.0146 | -0.013 | -2.1438
0 | -0.0123 | 0.01529 | -0.0047 | -0.80445
0.5 | 0.0526 | 0.01503 | -0.0065 | 3.4997
1 | 0.1274 | 0.01474 | -0.0101 | 8.6431
1.5 | 0.1911 | 0.01447 | -0.0115 | 13.2066
2 | 0.2942 | 0.01357 | -0.0204 | 21.6802
2.5 | 0.3636 | 0.01246 | -0.0221 | 29.1814
3 | 0.4715 | 0.01017 | -0.0304 | 46.3618
3.5 | 0.5232 | 0.0095 | -0.0287 | 55.0737
4 | 0.5429 | 0.00907 | -0.0208 | 59.8567
4.5 | 0.5573 | 0.00909 | -0.011 | 61.3091
5 | 0.5286 | 0.01073 | 0.005 | 49.2637
5.5 | 0.5265 | 0.01254 | 0.0149 | 41.9856
6 | 0.5462 | 0.01411 | 0.0206 | 38.7101
6.5 | 0.5828 | 0.01504 | 0.0238 | 38.75
7 | 0.6239 | 0.01602 | 0.0259 | 38.9451
7.5 | 0.6668 | 0.01726 | 0.0274 | 38.6327
8 | 0.7235 | 0.01846 | 0.0261 | 39.1928
8.5 | 0.7734 | 0.02037 | 0.0259 | 37.9676
9 | 0.8316 | 0.02198 | 0.0242 | 37.8344
9.5 | 0.8892 | 0.02456 | 0.0231 | 36.2052
10 | 0.9464 | 0.02732 | 0.022 | 34.6413
10.5 | 0.9618 | 0.02904 | 0.0279 | 33.1198
11 | 0.9799 | 0.03309 | 0.0322 | 29.6132
11.5 | 0.9798 | 0.03809 | 0.0381 | 25.7233
12 | 0.9613 | 0.04424 | 0.0443 | 21.7292
12.5 | 0.9256 | 0.05194 | 0.0495 | 17.8206
13 | 0.8801 | 0.0614 | 0.0516 | 14.3339
13.5 | 0.8309 | 0.07351 | 0.0485 | 11.3032
14 | 0.7834 | 0.0896 | 0.0389 | 8.7433
14.5 | 0.725 | 0.11463 | 0.0234 | 6.3247
15 | 0.6488 | 0.1514 | 0.0075 | 4.2853
15.5 | 0.6534 | 0.16094 | 0.0026 | 4.0599
16 | 0.6701 | 0.1662 | 0.0003 | 4.0319

## 31. Re 500k Mach 0.50 (1)
BIGFOIL.COM POLAR EXPORT
NACA67-213 a=0.8
NACA67-213 a=0.8 |  |  |  | Cl Max: | 1.168 | at alpha= | 20 | deg
JavaFoil+Calcfoil stall+Eppler ext transition |  |  |  | L/D Max: | 81.892 | at alpha= | 3 | deg
Re: | 500000 |  |  | Cd Min: | 0.00674 | at alpha= | -1 | deg
Mach: | 0.5 |  |  | Cl=0 at alpha= | -1.6232 | deg
|  |  |  | @ Cl=0.1, Cd= | 0.00674
|  |  |  | @ Cl=0.4, Cd= | 0.0071486
|  |  |  | @ Cl=0.6, Cd= | 0.0075567
alpha (deg) | Cl | Cd | Cm | Cl/Cd
-20 | -1.002 | 0.22448 | 0 | -4.464
-19.5 | -0.976 | 0.22283 | -0.001 | -4.378
-19 | -0.949 | 0.20841 | -0.001 | -4.555
-18.5 | -0.92 | 0.20786 | -0.002 | -4.428
-18 | -0.894 | 0.20201 | -0.002 | -4.424
-17.5 | -0.867 | 0.19378 | -0.003 | -4.475
-17 | -0.841 | 0.18615 | -0.003 | -4.516
-16.5 | -0.814 | 0.18167 | -0.004 | -4.481
-16 | -0.787 | 0.17742 | -0.005 | -4.438
-15.5 | -0.759 | 0.17584 | -0.005 | -4.314
-15 | -0.732 | 0.16407 | -0.005 | -4.459
-14.5 | -0.705 | 0.16421 | -0.006 | -4.292
-14 | -0.678 | 0.15665 | -0.007 | -4.328
-13.5 | -0.651 | 0.15686 | -0.007 | -4.151
-13 | -0.623 | 0.146 | -0.008 | -4.27
-12.5 | -0.596 | 0.13611 | -0.008 | -4.376
-12 | -0.569 | 0.13111 | -0.008 | -4.337
-11.5 | -0.542 | 0.12911 | -0.009 | -4.195
-11 | -0.514 | 0.122 | -0.009 | -4.217
-10.5 | -0.487 | 0.11889 | -0.01 | -4.099
-10 | -0.459 | 0.10965 | -0.01 | -4.188
-9.5 | -0.432 | 0.10523 | -0.01 | -4.105
-9 | -0.405 | 0.10236 | -0.01 | -3.954
-8.5 | -0.378 | 0.09633 | -0.011 | -3.919
-8 | -0.35 | 0.08411 | -0.011 | -4.159
-7.5 | -0.323 | 0.07556 | -0.011 | -4.268
-7 | -0.433 | 0.05678 | -0.011 | -7.627
-6.5 | -0.458 | 0.04729 | -0.013 | -9.674
-6 | -0.44 | 0.04307 | -0.016 | -10.208
-5.5 | -0.494 | 0.01353 | -0.033 | -36.543
-5 | -0.442 | 0.01287 | -0.034 | -34.347
-4.5 | -0.384 | 0.01229 | -0.035 | -31.215
-4 | -0.321 | 0.01179 | -0.037 | -27.23
-3.5 | -0.256 | 0.01134 | -0.038 | -22.552
-3 | -0.189 | 0.01095 | -0.039 | -17.248
-2.5 | -0.121 | 0.01061 | -0.04 | -11.389
-2 | -0.052 | 0.00684 | -0.041 | -7.537
-1.5 | 0.017 | 0.00679 | -0.042 | 2.437
-1 | 0.085 | 0.00674 | -0.043 | 12.622
-0.5 | 0.154 | 0.00674 | -0.044 | 22.801
0 | 0.221 | 0.00694 | -0.046 | 31.789
0.5 | 0.289 | 0.00699 | -0.047 | 41.301
1 | 0.357 | 0.00709 | -0.048 | 50.339
1.5 | 0.423 | 0.00718 | -0.049 | 58.888
2 | 0.49 | 0.0073 | -0.051 | 67.079
2.5 | 0.556 | 0.00749 | -0.052 | 74.26
3 | 0.622 | 0.00759 | -0.053 | 81.892
3.5 | 0.693 | 0.01405 | -0.055 | 49.3
4 | 0.755 | 0.01468 | -0.056 | 51.394
4.5 | 0.813 | 0.01537 | -0.058 | 52.892
5 | 0.866 | 0.01634 | -0.059 | 53.02
5.5 | 0.913 | 0.0173 | -0.06 | 52.765
6 | 0.948 | 0.01825 | -0.061 | 51.966
6.5 | 0.795 | 0.04664 | -0.029 | 17.041
7 | 0.779 | 0.05127 | -0.024 | 15.201
7.5 | 0.658 | 0.06422 | -0.025 | 10.247
8 | 0.525 | 0.08936 | -0.026 | 5.874
8.5 | 0.552 | 0.09101 | -0.026 | 6.063
9 | 0.579 | 0.10287 | -0.029 | 5.632
9.5 | 0.606 | 0.1057 | -0.03 | 5.734
10 | 0.633 | 0.10979 | -0.03 | 5.765
10.5 | 0.661 | 0.11626 | -0.034 | 5.684
11 | 0.688 | 0.1256 | -0.034 | 5.474
11.5 | 0.714 | 0.1291 | -0.035 | 5.532
12 | 0.741 | 0.13286 | -0.035 | 5.575
12.5 | 0.767 | 0.13728 | -0.036 | 5.59
13 | 0.795 | 0.14292 | -0.039 | 5.566
13.5 | 0.822 | 0.1468 | -0.04 | 5.598
14 | 0.848 | 0.1566 | -0.04 | 5.416
14.5 | 0.874 | 0.1692 | -0.041 | 5.168
15 | 0.902 | 0.17533 | -0.043 | 5.146
15.5 | 0.929 | 0.18234 | -0.045 | 5.096
16 | 0.955 | 0.18306 | -0.045 | 5.218
16.5 | 0.981 | 0.18868 | -0.046 | 5.201
17 | 1.008 | 0.19182 | -0.047 | 5.254
17.5 | 1.036 | 0.20368 | -0.049 | 5.087
18 | 1.062 | 0.20147 | -0.05 | 5.272
18.5 | 1.088 | 0.21016 | -0.051 | 5.177
19 | 1.114 | 0.21712 | -0.052 | 5.131
19.5 | 1.141 | 0.22099 | -0.053 | 5.162
20 | 1.168 | 0.23617 | -0.055 | 4.947

## 32. Re 500k Mach 0.50 (2)
BIGFOIL.COM POLAR EXPORT
NACA67-213 a=0.8
NACA67-213 a=0.8 |  |  |  | Cl Max: | 0.8216 | at alpha= | 9.5 | deg
XFOIL ncrit=9 |  |  |  | L/D Max: | 51.3708 | at alpha= | 4 | deg
Re: | 500000 |  |  | Cd Min: | 0.23596 | at alpha= | -20 | deg
Mach: | 0.5 |  |  | Cl=0 at alpha= | 0.31596 | deg
|  |  |  | @ Cl=0.1, Cd= | 0.016154
|  |  |  | @ Cl=0.4, Cd= | 0.01227
|  |  |  | @ Cl=0.6, Cd= | 0.01854
alpha (deg) | Cl | Cd | Cm | Cl/Cd
-20 | -0.5698 | 0.23596 | -0.0247 | -2.4148
-19.5 | -0.5527 | 0.22809 | -0.0313 | -2.4232
-19 | -0.5328 | 0.21992 | -0.0351 | -2.4227
-18.5 | -0.5168 | 0.21413 | -0.037 | -2.4135
-18 | -0.4874 | 0.20561 | -0.0445 | -2.3705
-17.5 | -0.4638 | 0.19628 | -0.0552 | -2.363
-17 | -0.435 | 0.1866 | -0.0621 | -2.3312
-16.5 | -0.4043 | 0.17871 | -0.0675 | -2.2623
-16 | -0.3773 | 0.17056 | -0.0742 | -2.2121
-15.5 | -0.3651 | 0.1619 | -0.0832 | -2.2551
-15 | -0.3496 | 0.15351 | -0.0887 | -2.2774
-14.5 | -0.3219 | 0.14554 | -0.0908 | -2.2118
-14 | -0.3034 | 0.13864 | -0.0942 | -2.1884
-13.5 | -0.2895 | 0.13148 | -0.0977 | -2.2019
-13 | -0.2884 | 0.12277 | -0.1041 | -2.3491
-12.5 | -0.2811 | 0.11449 | -0.1086 | -2.4552
-12 | -0.27 | 0.10673 | -0.1102 | -2.5297
-11.5 | -0.2597 | 0.0998 | -0.1127 | -2.6022
-11 | -0.2534 | 0.09243 | -0.1157 | -2.7415
-10.5 | -0.2532 | 0.0843 | -0.1194 | -3.0036
-10 | -0.2868 | 0.06698 | -0.1294 | -4.2819
-9.5 | -0.3119 | 0.05496 | -0.1376 | -5.675
-9 | -0.3441 | 0.04718 | -0.1383 | -7.2933
-8.5 | -0.379 | 0.04061 | -0.1346 | -9.3327
-8 | -0.407 | 0.03544 | -0.127 | -11.4842
-7 | -0.4397 | 0.02762 | -0.1056 | -15.9196
-6.5 | -0.4245 | 0.02423 | -0.0976 | -17.5196
-6 | -0.3765 | 0.02123 | -0.0942 | -17.7343
-5.5 | -0.3059 | 0.01901 | -0.0943 | -16.0915
-5 | -0.2775 | 0.01824 | -0.0875 | -15.2138
-4.5 | -0.2581 | 0.01802 | -0.0783 | -14.323
-4 | -0.2209 | 0.01717 | -0.0726 | -12.8655
-3.5 | -0.2473 | 0.01773 | -0.0548 | -13.9481
-3 | -0.2014 | 0.01712 | -0.0508 | -11.764
-2.5 | -0.2068 | 0.01724 | -0.0369 | -11.9954
-2 | -0.1865 | 0.01533 | -0.029 | -12.1657
-1.5 | -0.1595 | 0.01377 | -0.0204 | -11.5832
-1 | -0.1439 | 0.01448 | -0.0102 | -9.9378
-0.5 | -0.0738 | 0.01522 | -0.009 | -4.8489
0 | -0.0479 | 0.01672 | 0.0012 | -2.8648
0.5 | 0.0279 | 0.01654 | -0.0008 | 1.6868
1 | 0.1082 | 0.01611 | -0.0041 | 6.7163
2.5 | 0.294 | 0.01463 | -0.002 | 20.0957
3 | 0.3989 | 0.01229 | -0.0072 | 32.4573
3.5 | 0.4554 | 0.01124 | -0.0044 | 40.516
4 | 0.5209 | 0.01014 | -0.0027 | 51.3708
4.5 | 0.5087 | 0.01136 | 0.0124 | 44.7799
5 | 0.4909 | 0.01356 | 0.0258 | 36.2021
5.5 | 0.5044 | 0.01549 | 0.0336 | 32.5629
6 | 0.5423 | 0.01666 | 0.038 | 32.551
6.5 | 0.5817 | 0.0179 | 0.0422 | 32.4972
7 | 0.622 | 0.01931 | 0.0462 | 32.2113
7.5 | 0.6687 | 0.02126 | 0.0491 | 31.4534
8 | 0.722 | 0.0237 | 0.051 | 30.4641
8.5 | 0.7836 | 0.02724 | 0.052 | 28.7665
9 | 0.8177 | 0.03189 | 0.0542 | 25.6413
9.5 | 0.8216 | 0.03902 | 0.0566 | 21.0559
10 | 0.7944 | 0.04627 | 0.0612 | 17.1688
10.5 | 0.7578 | 0.05463 | 0.0633 | 13.8715
11 | 0.7194 | 0.06559 | 0.0601 | 10.9681
11.5 | 0.6797 | 0.08065 | 0.0506 | 8.4278
12 | 0.6528 | 0.09748 | 0.0399 | 6.6968
12.5 | 0.6349 | 0.11184 | 0.0321 | 5.6769
13 | 0.6259 | 0.12442 | 0.0256 | 5.0305
13.5 | 0.6234 | 0.13651 | 0.0194 | 4.5667
14 | 0.6307 | 0.14565 | 0.0152 | 4.3302
14.5 | 0.6381 | 0.15707 | 0.0115 | 4.0625

## 33. Re 750k Mach 0.00 (1)
BIGFOIL.COM POLAR EXPORT
NACA67-213 a=0.8
NACA67-213 a=0.8 |  |  |  | Cl Max: | 1.144 | at alpha= | 10 | deg
JavaFoil+Calcfoil stall+Eppler ext transition |  |  |  | L/D Max: | 106.246 | at alpha= | 3.5 | deg
Re: | 750000 |  |  | Cd Min: | 0.00501 | at alpha= | 1 | deg
Mach: | 0 |  |  | Cl=0 at alpha= | -1.625 | deg
|  |  |  | @ Cl=0.1, Cd= | 0.00517
|  |  |  | @ Cl=0.4, Cd= | 0.0052544
|  |  |  | @ Cl=0.6, Cd= | 0.0056744
alpha (deg) | Cl | Cd | Cm | Cl/Cd
-19 | -0.608 | 0.19413 | -0.001 | -3.132
-18.5 | -0.631 | 0.18546 | -0.001 | -3.404
-18 | -0.653 | 0.17095 | -0.001 | -3.82
-17.5 | -0.672 | 0.16115 | -0.002 | -4.171
-17 | -0.69 | 0.1509 | -0.002 | -4.576
-16.5 | -0.708 | 0.14239 | -0.003 | -4.97
-16 | -0.724 | 0.13451 | -0.003 | -5.379
-15.5 | -0.738 | 0.12582 | -0.003 | -5.863
-15 | -0.75 | 0.12029 | -0.004 | -6.233
-14.5 | -0.758 | 0.11202 | -0.004 | -6.77
-14 | -0.762 | 0.10552 | -0.005 | -7.216
-13.5 | -0.762 | 0.10013 | -0.005 | -7.607
-13 | -0.76 | 0.09431 | -0.006 | -8.057
-12.5 | -0.754 | 0.08804 | -0.006 | -8.569
-12 | -0.746 | 0.08304 | -0.007 | -8.989
-11.5 | -0.735 | 0.0778 | -0.007 | -9.446
-11 | -0.72 | 0.07333 | -0.008 | -9.822
-10.5 | -0.703 | 0.06877 | -0.009 | -10.219
-10 | -0.682 | 0.0645 | -0.009 | -10.566
-9.5 | -0.658 | 0.06038 | -0.01 | -10.896
-9 | -0.633 | 0.05474 | -0.012 | -11.562
-8.5 | -0.602 | 0.05149 | -0.012 | -11.695
-8 | -0.693 | 0.01277 | -0.024 | -54.225
-7.5 | -0.65 | 0.0126 | -0.025 | -51.585
-7 | -0.604 | 0.01206 | -0.026 | -50.082
-6.5 | -0.555 | 0.01161 | -0.027 | -47.803
-6 | -0.504 | 0.01116 | -0.028 | -45.155
-5.5 | -0.451 | 0.01075 | -0.029 | -41.966
-5 | -0.396 | 0.01034 | -0.03 | -38.297
-4.5 | -0.34 | 0.00998 | -0.031 | -34.074
-4 | -0.283 | 0.00965 | -0.032 | -29.285
-3.5 | -0.224 | 0.00937 | -0.033 | -23.941
-3 | -0.165 | 0.00913 | -0.034 | -18.09
-2.5 | -0.105 | 0.00524 | -0.035 | -20.054
-2 | -0.045 | 0.00521 | -0.036 | -8.72
-1.5 | 0.015 | 0.00518 | -0.038 | 2.811
-1 | 0.075 | 0.00517 | -0.039 | 14.478
-0.5 | 0.135 | 0.00517 | -0.04 | 26.148
0 | 0.194 | 0.0053 | -0.041 | 36.54
0.5 | 0.253 | 0.00533 | -0.042 | 47.506
1 | 0.313 | 0.00501 | -0.043 | 62.413
1.5 | 0.371 | 0.00522 | -0.044 | 71.092
2 | 0.43 | 0.00529 | -0.045 | 81.251
2.5 | 0.489 | 0.00551 | -0.046 | 88.698
3 | 0.547 | 0.0056 | -0.047 | 97.646
3.5 | 0.604 | 0.00568 | -0.048 | 106.246
4 | 0.663 | 0.01159 | -0.05 | 57.179
4.5 | 0.718 | 0.01203 | -0.051 | 59.698
5 | 0.772 | 0.01248 | -0.052 | 61.848
5.5 | 0.824 | 0.01295 | -0.053 | 63.603
6 | 0.874 | 0.01361 | -0.054 | 64.212
6.5 | 0.922 | 0.01419 | -0.055 | 64.97
7 | 0.968 | 0.01482 | -0.056 | 65.301
7.5 | 1.011 | 0.01543 | -0.057 | 65.482
8 | 1.048 | 0.01613 | -0.058 | 64.967
8.5 | 1.08 | 0.01685 | -0.059 | 64.138
9 | 1.108 | 0.01757 | -0.059 | 63.062
9.5 | 1.129 | 0.01827 | -0.06 | 61.811
10 | 1.144 | 0.01927 | -0.061 | 59.341
10.5 | 0.957 | 0.06744 | -0.032 | 14.189
11 | 0.961 | 0.07264 | -0.03 | 13.227
11.5 | 0.962 | 0.07779 | -0.029 | 12.368
12 | 0.96 | 0.08351 | -0.029 | 11.494
12.5 | 0.955 | 0.08789 | -0.031 | 10.865
13 | 0.944 | 0.09368 | -0.029 | 10.081
13.5 | 0.932 | 0.10033 | -0.03 | 9.285
14 | 0.916 | 0.10657 | -0.03 | 8.593
14.5 | 0.898 | 0.11355 | -0.03 | 7.905
15 | 0.877 | 0.12176 | -0.03 | 7.201

## 34. Re 750k Mach 0.00 (2)
BIGFOIL.COM POLAR EXPORT
NACA67-213 a=0.8
NACA67-213 a=0.8 |  |  |  | Cl Max: | 1.1425 | at alpha= | 14.5 | deg
XFOIL ncrit=9 |  |  |  | L/D Max: | 81.4435 | at alpha= | 3.5 | deg
Re: | 750000 |  |  | Cd Min: | 0.21814 | at alpha= | 19.5 | deg
Mach: | 0 |  |  | Cl=0 at alpha= | -1.4651 | deg
|  |  |  | @ Cl=0.1, Cd= | 0.0092711
|  |  |  | @ Cl=0.4, Cd= | 0.0077379
|  |  |  | @ Cl=0.6, Cd= | 0.012745
alpha (deg) | Cl | Cd | Cm | Cl/Cd
-16 | -0.4206 | 0.15374 | -0.0593 | -2.7358
-15.5 | -0.3997 | 0.14678 | -0.0649 | -2.7231
-15 | -0.394 | 0.13621 | -0.072 | -2.8926
-14.5 | -0.3892 | 0.12609 | -0.0778 | -3.0867
-14 | -0.3915 | 0.11637 | -0.0816 | -3.3643
-13.5 | -0.3823 | 0.11028 | -0.0842 | -3.4666
-13 | -0.6008 | 0.05332 | -0.1117 | -11.2678
-12.5 | -0.6612 | 0.04441 | -0.109 | -14.8885
-12 | -0.7178 | 0.03709 | -0.1008 | -19.3529
-11.5 | -0.7459 | 0.03186 | -0.0921 | -23.4118
-11 | -0.7492 | 0.02854 | -0.0846 | -26.2509
-10.5 | -0.7427 | 0.02511 | -0.078 | -29.5779
-10 | -0.7122 | 0.02149 | -0.0755 | -33.141
-9.5 | -0.6736 | 0.01992 | -0.0737 | -33.8153
-9 | -0.6312 | 0.01843 | -0.0723 | -34.2485
-8.5 | -0.587 | 0.0171 | -0.0711 | -34.3275
-8 | -0.5423 | 0.01603 | -0.0698 | -33.8303
-7.5 | -0.5008 | 0.01475 | -0.0679 | -33.9525
-7 | -0.4562 | 0.01406 | -0.0666 | -32.4467
-6.5 | -0.4101 | 0.01356 | -0.0654 | -30.2434
-6 | -0.3684 | 0.01276 | -0.0634 | -28.8715
-5.5 | -0.3238 | 0.01223 | -0.0618 | -26.4759
-5 | -0.2764 | 0.01189 | -0.0607 | -23.2464
-4.5 | -0.2311 | 0.01144 | -0.0592 | -20.201
-4 | -0.1848 | 0.01118 | -0.0579 | -16.5295
-3.5 | -0.1442 | 0.01064 | -0.0556 | -13.5526
-3 | -0.1183 | 0.0095 | -0.0508 | -12.4526
-2.5 | -0.1072 | 0.00784 | -0.0423 | -13.6735
-2 | -0.0571 | 0.00795 | -0.041 | -7.1824
-1.5 | -0.0032 | 0.00817 | -0.0407 | -0.39168
-1 | 0.0426 | 0.0086 | -0.0388 | 4.9535
-0.5 | 0.0923 | 0.00925 | -0.0367 | 9.9784
0 | 0.1471 | 0.0094 | -0.0365 | 15.6489
0.5 | 0.2064 | 0.00925 | -0.0376 | 22.3135
1 | 0.2649 | 0.00909 | -0.0383 | 29.1419
1.5 | 0.3233 | 0.00863 | -0.0388 | 37.4623
2 | 0.3866 | 0.0079 | -0.0399 | 48.9367
2.5 | 0.4453 | 0.00719 | -0.0402 | 61.9332
3 | 0.4988 | 0.0069 | -0.0398 | 72.2899
3.5 | 0.5473 | 0.00672 | -0.0385 | 81.4435
4 | 0.5611 | 0.00726 | -0.0295 | 77.2865
4.5 | 0.5368 | 0.00859 | -0.0137 | 62.4913
5 | 0.5386 | 0.01016 | -0.0041 | 53.0118
5.5 | 0.5573 | 0.0116 | 0.0018 | 48.0431
6 | 0.5912 | 0.0126 | 0.005 | 46.9206
6.5 | 0.6299 | 0.01324 | 0.0075 | 47.5755
7 | 0.6697 | 0.01387 | 0.0097 | 48.2841
7.5 | 0.7094 | 0.0145 | 0.0119 | 48.9241
8 | 0.7443 | 0.01537 | 0.015 | 48.4255
8.5 | 0.7817 | 0.01608 | 0.0175 | 48.6132
9 | 0.818 | 0.01711 | 0.0199 | 47.8083
9.5 | 0.8681 | 0.01819 | 0.0192 | 47.724
10 | 0.918 | 0.02007 | 0.0178 | 45.7399
10.5 | 0.9679 | 0.02151 | 0.0167 | 44.9977
11 | 0.9998 | 0.02268 | 0.0193 | 44.0829
11.5 | 1.0285 | 0.02454 | 0.022 | 41.9112
12 | 1.056 | 0.02706 | 0.0248 | 39.0244
12.5 | 1.0829 | 0.02901 | 0.0275 | 37.3285
13 | 1.1049 | 0.03137 | 0.0304 | 35.2215
13.5 | 1.123 | 0.03376 | 0.0335 | 33.2642
14 | 1.1355 | 0.0367 | 0.0367 | 30.9401
14.5 | 1.1425 | 0.04006 | 0.0398 | 28.5197
15 | 1.1315 | 0.0457 | 0.0433 | 24.7593
15.5 | 1.0929 | 0.05473 | 0.046 | 19.9689
16 | 1.0736 | 0.06229 | 0.0458 | 17.2355
16.5 | 1.0452 | 0.07254 | 0.0427 | 14.4086
17 | 0.995 | 0.08888 | 0.0342 | 11.1949
17.5 | 0.6927 | 0.18654 | -0.0125 | 3.7134
18 | 0.7076 | 0.19227 | -0.0157 | 3.6802
18.5 | 0.7178 | 0.19968 | -0.0191 | 3.5948
19 | 0.7218 | 0.21138 | -0.0257 | 3.4147
19.5 | 0.7352 | 0.21814 | -0.0296 | 3.3703

## 35. Re 750k Mach 0.10 (1)
BIGFOIL.COM POLAR EXPORT
NACA67-213 a=0.8
NACA67-213 a=0.8 |  |  |  | Cl Max: | 1.107 | at alpha= | 9 | deg
JavaFoil+Calcfoil stall+Eppler ext transition |  |  |  | L/D Max: | 106.361 | at alpha= | 3.5 | deg
Re: | 750000 |  |  | Cd Min: | 0.00502 | at alpha= | 1 | deg
Mach: | 0.1 |  |  | Cl=0 at alpha= | -1.6229 | deg
|  |  |  | @ Cl=0.1, Cd= | 0.00518
|  |  |  | @ Cl=0.4, Cd= | 0.005272
|  |  |  | @ Cl=0.6, Cd= | 0.0056895
alpha (deg) | Cl | Cd | Cm | Cl/Cd
-18 | -0.606 | 0.17773 | -0.001 | -3.409
-17.5 | -0.628 | 0.16656 | -0.002 | -3.772
-17 | -0.65 | 0.15805 | -0.002 | -4.113
-16.5 | -0.671 | 0.14868 | -0.003 | -4.511
-16 | -0.69 | 0.13738 | -0.003 | -5.022
-15.5 | -0.708 | 0.12846 | -0.003 | -5.508
-15 | -0.723 | 0.12358 | -0.004 | -5.854
-14.5 | -0.735 | 0.11337 | -0.004 | -6.485
-14 | -0.741 | 0.10754 | -0.005 | -6.893
-13.5 | -0.744 | 0.1024 | -0.005 | -7.27
-13 | -0.745 | 0.09551 | -0.005 | -7.8
-12.5 | -0.742 | 0.08913 | -0.006 | -8.327
-12 | -0.737 | 0.08445 | -0.007 | -8.724
-11.5 | -0.727 | 0.07905 | -0.007 | -9.201
-11 | -0.715 | 0.07336 | -0.008 | -9.746
-10.5 | -0.699 | 0.06955 | -0.009 | -10.046
-10 | -0.679 | 0.06472 | -0.009 | -10.494
-9.5 | -0.657 | 0.06051 | -0.01 | -10.85
-9 | -0.632 | 0.05526 | -0.012 | -11.431
-8.5 | -0.603 | 0.05161 | -0.013 | -11.681
-8 | -0.693 | 0.01283 | -0.024 | -54.044
-7.5 | -0.651 | 0.01269 | -0.025 | -51.302
-7 | -0.606 | 0.01213 | -0.026 | -49.938
-6.5 | -0.557 | 0.01169 | -0.027 | -47.659
-6 | -0.506 | 0.01123 | -0.028 | -45.067
-5.5 | -0.453 | 0.01078 | -0.029 | -41.995
-5 | -0.398 | 0.01039 | -0.03 | -38.283
-4.5 | -0.341 | 0.01 | -0.031 | -34.136
-4 | -0.284 | 0.0097 | -0.032 | -29.262
-3.5 | -0.225 | 0.00941 | -0.034 | -23.929
-3 | -0.166 | 0.00915 | -0.035 | -18.132
-2.5 | -0.106 | 0.00526 | -0.036 | -20.098
-2 | -0.046 | 0.00522 | -0.037 | -8.736
-1.5 | 0.015 | 0.0052 | -0.038 | 2.818
-1 | 0.075 | 0.00518 | -0.039 | 14.515
-0.5 | 0.136 | 0.00518 | -0.04 | 26.237
0 | 0.195 | 0.00532 | -0.041 | 36.607
0.5 | 0.254 | 0.00535 | -0.042 | 47.573
1 | 0.314 | 0.00502 | -0.043 | 62.582
1.5 | 0.373 | 0.00524 | -0.044 | 71.213
2 | 0.432 | 0.00531 | -0.045 | 81.441
2.5 | 0.491 | 0.00551 | -0.046 | 89.04
3 | 0.549 | 0.0056 | -0.047 | 98.065
3.5 | 0.606 | 0.0057 | -0.048 | 106.361
4 | 0.666 | 0.01165 | -0.05 | 57.134
4.5 | 0.721 | 0.0121 | -0.051 | 59.624
5 | 0.775 | 0.01255 | -0.052 | 61.743
5.5 | 0.827 | 0.01305 | -0.053 | 63.378
6 | 0.877 | 0.01371 | -0.054 | 64.014
6.5 | 0.925 | 0.0143 | -0.055 | 64.712
7 | 0.971 | 0.01491 | -0.056 | 65.092
7.5 | 1.013 | 0.01555 | -0.057 | 65.173
8 | 1.05 | 0.01628 | -0.058 | 64.495
8.5 | 1.081 | 0.01698 | -0.059 | 63.687
9 | 1.107 | 0.01768 | -0.06 | 62.63
9.5 | 0.934 | 0.05827 | -0.034 | 16.026
10 | 0.948 | 0.06198 | -0.035 | 15.289
10.5 | 0.95 | 0.06806 | -0.031 | 13.964
11 | 0.952 | 0.07364 | -0.029 | 12.932
11.5 | 0.951 | 0.07873 | -0.028 | 12.079
12 | 0.946 | 0.08496 | -0.028 | 11.133
12.5 | 0.937 | 0.08953 | -0.029 | 10.465
13 | 0.924 | 0.09656 | -0.03 | 9.574
13.5 | 0.908 | 0.10182 | -0.03 | 8.915
14 | 0.888 | 0.108 | -0.03 | 8.223

## 36. Re 750k Mach 0.10 (2)
BIGFOIL.COM POLAR EXPORT
NACA67-213 a=0.8
NACA67-213 a=0.8 |  |  |  | Cl Max: | 1.1225 | at alpha= | 14 | deg
XFOIL ncrit=9 |  |  |  | L/D Max: | 81.4985 | at alpha= | 3.5 | deg
Re: | 750000 |  |  | Cd Min: | 0.21227 | at alpha= | 19 | deg
Mach: | 0.1 |  |  | Cl=0 at alpha= | -1.4403 | deg
|  |  |  | @ Cl=0.1, Cd= | 0.0093206
|  |  |  | @ Cl=0.4, Cd= | 0.0077918
|  |  |  | @ Cl=0.6, Cd= | 0.012836
alpha (deg) | Cl | Cd | Cm | Cl/Cd
-15.5 | -0.3963 | 0.14722 | -0.0657 | -2.6919
-15 | -0.3914 | 0.13682 | -0.0725 | -2.8607
-14.5 | -0.386 | 0.12691 | -0.0781 | -3.0415
-14 | -0.3878 | 0.11751 | -0.0816 | -3.3001
-13.5 | -0.3778 | 0.11148 | -0.0841 | -3.3889
-13 | -0.5134 | 0.06717 | -0.1058 | -7.6433
-12.5 | -0.6173 | 0.04818 | -0.1119 | -12.8124
-12 | -0.6777 | 0.04007 | -0.1059 | -16.9129
-11.5 | -0.7167 | 0.03421 | -0.0973 | -20.95
-11 | -0.7322 | 0.02993 | -0.0889 | -24.4637
-10.5 | -0.7333 | 0.02671 | -0.0811 | -27.4541
-10 | -0.7119 | 0.02231 | -0.0773 | -31.9095
-9.5 | -0.6749 | 0.02052 | -0.0751 | -32.8899
-9 | -0.6331 | 0.01887 | -0.0735 | -33.5506
-8.5 | -0.5887 | 0.01744 | -0.0722 | -33.7557
-8 | -0.5435 | 0.01624 | -0.0709 | -33.4667
-7.5 | -0.5009 | 0.01493 | -0.0692 | -33.5499
-7 | -0.4564 | 0.01418 | -0.0677 | -32.1862
-6.5 | -0.4105 | 0.01363 | -0.0664 | -30.1174
-6 | -0.3687 | 0.01283 | -0.0643 | -28.7373
-5.5 | -0.3235 | 0.01232 | -0.0627 | -26.2581
-5 | -0.2767 | 0.01192 | -0.0614 | -23.2131
-4.5 | -0.2312 | 0.01149 | -0.0598 | -20.1218
-4 | -0.1849 | 0.01123 | -0.0585 | -16.4648
-3.5 | -0.1435 | 0.01074 | -0.0563 | -13.3613
-3 | -0.1172 | 0.0096 | -0.0514 | -12.2083
-2.5 | -0.1067 | 0.0079 | -0.0428 | -13.5063
-2 | -0.0576 | 0.00798 | -0.0412 | -7.218
-1.5 | -0.0056 | 0.00823 | -0.0406 | -0.68044
-1 | 0.0413 | 0.00865 | -0.0388 | 4.7746
-0.5 | 0.0918 | 0.0093 | -0.0367 | 9.871
0 | 0.1475 | 0.00944 | -0.0366 | 15.625
0.5 | 0.2072 | 0.00929 | -0.0377 | 22.3036
1 | 0.2626 | 0.00919 | -0.0377 | 28.5745
1.5 | 0.3244 | 0.00867 | -0.0388 | 37.4164
2 | 0.3879 | 0.00794 | -0.04 | 48.8539
2.5 | 0.4475 | 0.00721 | -0.0403 | 62.0666
3 | 0.5014 | 0.00692 | -0.0399 | 72.4566
3.5 | 0.5493 | 0.00674 | -0.0384 | 81.4985
4 | 0.5599 | 0.00732 | -0.0287 | 76.4891
4.5 | 0.5348 | 0.00869 | -0.0127 | 61.542
5 | 0.5373 | 0.01026 | -0.0032 | 52.3684
5.5 | 0.5565 | 0.01171 | 0.0026 | 47.5235
6 | 0.5909 | 0.01269 | 0.0058 | 46.5642
6.5 | 0.6302 | 0.01332 | 0.0083 | 47.3123
7 | 0.6694 | 0.01402 | 0.0107 | 47.7461
7.5 | 0.7097 | 0.01462 | 0.0129 | 48.5431
8 | 0.7449 | 0.0155 | 0.0159 | 48.0581
8.5 | 0.7816 | 0.01629 | 0.0187 | 47.9804
9 | 0.8187 | 0.01732 | 0.021 | 47.2691
9.5 | 0.8688 | 0.01847 | 0.0204 | 47.0384
10 | 0.9189 | 0.0204 | 0.0192 | 45.0441
10.5 | 0.9681 | 0.0219 | 0.0183 | 44.2055
11 | 1.0002 | 0.02315 | 0.0209 | 43.2052
11.5 | 1.0265 | 0.02576 | 0.0239 | 39.8486
12 | 1.0556 | 0.02779 | 0.0266 | 37.9849
12.5 | 1.0804 | 0.03006 | 0.0296 | 35.9415
13 | 1.0996 | 0.03265 | 0.0329 | 33.6784
13.5 | 1.1146 | 0.03527 | 0.0362 | 31.6019
14 | 1.1225 | 0.03867 | 0.0396 | 29.0277
14.5 | 1.1216 | 0.04291 | 0.0429 | 26.1384
15 | 1.1005 | 0.04973 | 0.046 | 22.1295
15.5 | 1.0513 | 0.06059 | 0.0471 | 17.351
16 | 1.0228 | 0.07051 | 0.0445 | 14.5057
16.5 | 0.9839 | 0.08434 | 0.0376 | 11.6659
17 | 0.9122 | 0.10863 | 0.0226 | 8.3973
17.5 | 0.6926 | 0.18757 | -0.0129 | 3.6925
18 | 0.7078 | 0.19331 | -0.0161 | 3.6615
18.5 | 0.7185 | 0.20071 | -0.0194 | 3.5798
19 | 0.723 | 0.21227 | -0.0261 | 3.406

## 37. Re 750k Mach 0.25 (1)
BIGFOIL.COM POLAR EXPORT
NACA67-213 a=0.8
NACA67-213 a=0.8 |  |  |  | Cl Max: | 1.081 | at alpha= | 8.5 | deg
JavaFoil+Calcfoil stall+Eppler ext transition |  |  |  | L/D Max: | 100.97 | at alpha= | 3 | deg
Re: | 750000 |  |  | Cd Min: | 0.00524 | at alpha= | -0.5 | deg
Mach: | 0.25 |  |  | Cl=0 at alpha= | -1.621 | deg
|  |  |  | @ Cl=0.1, Cd= | 0.0052463
|  |  |  | @ Cl=0.4, Cd= | 0.0055054
|  |  |  | @ Cl=0.6, Cd= | 0.0090974
alpha (deg) | Cl | Cd | Cm | Cl/Cd
-16 | -0.377 | 0.15574 | -0.003 | -2.422
-15.5 | -0.433 | 0.14521 | -0.004 | -2.982
-15 | -0.485 | 0.13502 | -0.004 | -3.589
-14.5 | -0.529 | 0.14093 | -0.004 | -3.752
-14 | -0.563 | 0.12882 | -0.005 | -4.374
-13.5 | -0.594 | 0.11628 | -0.005 | -5.104
-13 | -0.619 | 0.10485 | -0.005 | -5.901
-12.5 | -0.639 | 0.09904 | -0.006 | -6.447
-12 | -0.653 | 0.09101 | -0.006 | -7.175
-11.5 | -0.662 | 0.08475 | -0.007 | -7.808
-11 | -0.665 | 0.07785 | -0.007 | -8.536
-10.5 | -0.662 | 0.07231 | -0.008 | -9.154
-10 | -0.654 | 0.06747 | -0.009 | -9.692
-9.5 | -0.64 | 0.06312 | -0.01 | -10.144
-9 | -0.622 | 0.05715 | -0.011 | -10.886
-8.5 | -0.598 | 0.05369 | -0.012 | -11.136
-8 | -0.571 | 0.04992 | -0.013 | -11.447
-7.5 | -0.656 | 0.01308 | -0.025 | -50.151
-7 | -0.613 | 0.01254 | -0.027 | -48.907
-6.5 | -0.566 | 0.01206 | -0.028 | -46.952
-6 | -0.516 | 0.01155 | -0.029 | -44.645
-5.5 | -0.463 | 0.01106 | -0.03 | -41.834
-5 | -0.407 | 0.01061 | -0.031 | -38.35
-4.5 | -0.35 | 0.01022 | -0.032 | -34.236
-4 | -0.291 | 0.00986 | -0.033 | -29.515
-3.5 | -0.231 | 0.00956 | -0.034 | -24.172
-3 | -0.17 | 0.00928 | -0.035 | -18.337
-2.5 | -0.109 | 0.00897 | -0.037 | -12.125
-2 | -0.047 | 0.00529 | -0.038 | -8.858
-1.5 | 0.015 | 0.00526 | -0.039 | 2.857
-1 | 0.077 | 0.00525 | -0.04 | 14.715
-0.5 | 0.139 | 0.00524 | -0.041 | 26.612
0 | 0.2 | 0.00539 | -0.042 | 37.065
0.5 | 0.261 | 0.00542 | -0.043 | 48.171
1 | 0.323 | 0.00549 | -0.044 | 58.783
1.5 | 0.383 | 0.00555 | -0.045 | 69.052
2 | 0.444 | 0.00539 | -0.046 | 82.297
2.5 | 0.504 | 0.00548 | -0.048 | 91.968
3 | 0.564 | 0.00558 | -0.049 | 100.97
3.5 | 0.625 | 0.01154 | -0.05 | 54.157
4 | 0.683 | 0.01197 | -0.051 | 57.022
4.5 | 0.739 | 0.01241 | -0.052 | 59.541
5 | 0.794 | 0.0129 | -0.053 | 61.494
5.5 | 0.846 | 0.01349 | -0.054 | 62.698
6 | 0.896 | 0.01423 | -0.055 | 62.935
6.5 | 0.943 | 0.01487 | -0.056 | 63.405
7 | 0.986 | 0.01553 | -0.057 | 63.477
7.5 | 1.025 | 0.01626 | -0.058 | 63.052
8 | 1.057 | 0.01703 | -0.059 | 62.107
8.5 | 1.081 | 0.01778 | -0.06 | 60.786
9 | 0.906 | 0.05667 | -0.033 | 15.983
9.5 | 0.91 | 0.06153 | -0.031 | 14.796
10 | 0.909 | 0.06645 | -0.03 | 13.683
10.5 | 0.899 | 0.07107 | -0.026 | 12.644
11 | 0.883 | 0.07726 | -0.026 | 11.428
11.5 | 0.86 | 0.08366 | -0.027 | 10.278
12 | 0.829 | 0.09186 | -0.028 | 9.029
12.5 | 0.791 | 0.09843 | -0.027 | 8.037
13 | 0.746 | 0.10632 | -0.027 | 7.018
13.5 | 0.695 | 0.11557 | -0.027 | 6.016

## 38. Re 750k Mach 0.25 (2)
BIGFOIL.COM POLAR EXPORT
NACA67-213 a=0.8
NACA67-213 a=0.8 |  |  |  | Cl Max: | 1.0298 | at alpha= | 12 | deg
XFOIL ncrit=9 |  |  |  | L/D Max: | 81.31 | at alpha= | 3.5 | deg
Re: | 750000 |  |  | Cd Min: | 0.18527 | at alpha= | 17 | deg
Mach: | 0.25 |  |  | Cl=0 at alpha= | -1.334 | deg
|  |  |  | @ Cl=0.1, Cd= | 0.0095278
|  |  |  | @ Cl=0.4, Cd= | 0.0080697
|  |  |  | @ Cl=0.6, Cd= | 0.013296
alpha (deg) | Cl | Cd | Cm | Cl/Cd
-15 | -0.3804 | 0.14022 | -0.0746 | -2.7129
-14.5 | -0.375 | 0.1314 | -0.0788 | -2.8539
-14 | -0.3707 | 0.12301 | -0.0818 | -3.0136
-13.5 | -0.358 | 0.11702 | -0.0843 | -3.0593
-13 | -0.3501 | 0.11015 | -0.0873 | -3.1784
-12.5 | -0.3489 | 0.10193 | -0.091 | -3.4229
-12 | -0.3905 | 0.0829 | -0.0996 | -4.7105
-11.5 | -0.5669 | 0.04569 | -0.1157 | -12.4075
-11 | -0.6117 | 0.03884 | -0.1104 | -15.7492
-10.5 | -0.652 | 0.0329 | -0.1015 | -19.8176
-10 | -0.6682 | 0.02861 | -0.0927 | -23.3555
-9.5 | -0.6624 | 0.02542 | -0.0856 | -26.0582
-9 | -0.6367 | 0.02234 | -0.0812 | -28.5004
-8.5 | -0.5983 | 0.01991 | -0.0784 | -30.0502
-8 | -0.5519 | 0.01786 | -0.0768 | -30.9015
-7.5 | -0.5027 | 0.01653 | -0.0756 | -30.4114
-7 | -0.4562 | 0.01488 | -0.0742 | -30.6586
-6.5 | -0.4108 | 0.01416 | -0.0722 | -29.0113
-6 | -0.3688 | 0.01323 | -0.0696 | -27.876
-5.5 | -0.3221 | 0.01275 | -0.0677 | -25.2627
-5 | -0.2772 | 0.01218 | -0.0655 | -22.7586
-4.5 | -0.2314 | 0.01181 | -0.0635 | -19.5936
-4 | -0.1846 | 0.01156 | -0.0619 | -15.9689
-3.5 | -0.1407 | 0.01118 | -0.0597 | -12.585
-3 | -0.1112 | 0.01015 | -0.0549 | -10.9557
-2.5 | -0.0997 | 0.00845 | -0.0465 | -11.7988
-2 | -0.0636 | 0.00823 | -0.0418 | -7.7278
-1.5 | -0.0178 | 0.00861 | -0.0397 | -2.0674
-1 | 0.0358 | 0.00884 | -0.0388 | 4.0498
-0.5 | 0.0902 | 0.0095 | -0.0369 | 9.4947
0 | 0.1501 | 0.00967 | -0.0372 | 15.5222
0.5 | 0.2115 | 0.00958 | -0.0384 | 22.0772
1 | 0.258 | 0.00957 | -0.0364 | 26.9592
1.5 | 0.3313 | 0.00888 | -0.0393 | 37.3086
2 | 0.3959 | 0.00812 | -0.0403 | 48.7562
2.5 | 0.4603 | 0.00733 | -0.0411 | 62.7967
3 | 0.5106 | 0.00708 | -0.0395 | 72.1186
3.5 | 0.5586 | 0.00687 | -0.0375 | 81.31
4 | 0.5489 | 0.00758 | -0.0231 | 72.4142
4.5 | 0.5251 | 0.00921 | -0.0076 | 57.0141
5 | 0.5303 | 0.01084 | 0.0014 | 48.9207
5.5 | 0.552 | 0.01229 | 0.0071 | 44.9146
6 | 0.5908 | 0.01314 | 0.0099 | 44.9619
6.5 | 0.6314 | 0.01383 | 0.0126 | 45.6544
7 | 0.6705 | 0.01464 | 0.0155 | 45.7992
7.5 | 0.7076 | 0.01558 | 0.0186 | 45.4172
8 | 0.7472 | 0.01633 | 0.0215 | 45.7563
8.5 | 0.7795 | 0.01759 | 0.0253 | 44.315
9 | 0.8212 | 0.01857 | 0.0274 | 44.2219
9.5 | 0.8665 | 0.02058 | 0.0279 | 42.104
10 | 0.9219 | 0.02249 | 0.0267 | 40.9916
10.5 | 0.9699 | 0.02438 | 0.0266 | 39.7826
11 | 0.9985 | 0.02642 | 0.03 | 37.7933
11.5 | 1.0187 | 0.03019 | 0.0341 | 33.743
12 | 1.0298 | 0.03409 | 0.0386 | 30.2083
12.5 | 1.0243 | 0.03919 | 0.0439 | 26.1368
13 | 1.0093 | 0.04484 | 0.0483 | 22.5089
13.5 | 0.9926 | 0.05089 | 0.0511 | 19.5048
14 | 0.938 | 0.06277 | 0.0509 | 14.9434
14.5 | 0.882 | 0.07824 | 0.044 | 11.273
15 | 0.7274 | 0.1258 | 0.0167 | 5.7822
15.5 | 0.6952 | 0.14405 | 0.0081 | 4.8261
16 | 0.6743 | 0.1621 | 0.0014 | 4.1598
16.5 | 0.679 | 0.17286 | -0.0038 | 3.928
17 | 0.6815 | 0.18527 | -0.0107 | 3.6784

## 39. Re 750k Mach 0.50 (1)
BIGFOIL.COM POLAR EXPORT
NACA67-213 a=0.8
NACA67-213 a=0.8 |  |  |  | Cl Max: | 1.168 | at alpha= | 20 | deg
JavaFoil+Calcfoil stall+Eppler ext transition |  |  |  | L/D Max: | 99.9 | at alpha= | 3 | deg
Re: | 750000 |  |  | Cd Min: | 0.00555 | at alpha= | -1 | deg
Mach: | 0.5 |  |  | Cl=0 at alpha= | -1.6232 | deg
|  |  |  | @ Cl=0.1, Cd= | 0.00555
|  |  |  | @ Cl=0.4, Cd= | 0.0058928
|  |  |  | @ Cl=0.6, Cd= | 0.0062245
alpha (deg) | Cl | Cd | Cm | Cl/Cd
-20 | -1.002 | 0.20456 | 0 | -4.898
-19.5 | -0.976 | 0.20453 | -0.001 | -4.77
-19 | -0.949 | 0.19227 | -0.001 | -4.938
-18.5 | -0.921 | 0.19207 | -0.002 | -4.793
-18 | -0.894 | 0.1852 | -0.002 | -4.826
-17.5 | -0.867 | 0.17737 | -0.003 | -4.889
-17 | -0.841 | 0.17084 | -0.003 | -4.921
-16.5 | -0.814 | 0.16641 | -0.004 | -4.892
-16 | -0.787 | 0.16217 | -0.005 | -4.855
-15.5 | -0.759 | 0.15994 | -0.005 | -4.743
-15 | -0.732 | 0.15036 | -0.006 | -4.866
-14.5 | -0.705 | 0.14667 | -0.006 | -4.806
-14 | -0.678 | 0.14387 | -0.007 | -4.713
-13.5 | -0.651 | 0.13912 | -0.007 | -4.68
-13 | -0.624 | 0.13242 | -0.008 | -4.711
-12.5 | -0.596 | 0.12493 | -0.008 | -4.768
-12 | -0.569 | 0.11991 | -0.008 | -4.743
-11.5 | -0.542 | 0.11465 | -0.009 | -4.724
-11 | -0.515 | 0.11043 | -0.009 | -4.659
-10.5 | -0.487 | 0.10739 | -0.01 | -4.538
-10 | -0.459 | 0.10072 | -0.01 | -4.56
-9.5 | -0.432 | 0.09731 | -0.01 | -4.44
-9 | -0.405 | 0.09471 | -0.011 | -4.274
-8.5 | -0.378 | 0.08702 | -0.011 | -4.339
-8 | -0.35 | 0.06598 | -0.011 | -5.305
-7.5 | -0.323 | 0.0558 | -0.012 | -5.787
-7 | -0.433 | 0.05366 | -0.011 | -8.072
-6.5 | -0.459 | 0.04577 | -0.015 | -10.021
-6 | -0.443 | 0.04005 | -0.019 | -11.074
-5.5 | -0.495 | 0.01246 | -0.033 | -39.742
-5 | -0.443 | 0.01175 | -0.034 | -37.671
-4.5 | -0.384 | 0.01119 | -0.036 | -34.297
-4 | -0.321 | 0.01072 | -0.037 | -29.977
-3.5 | -0.256 | 0.01028 | -0.038 | -24.917
-3 | -0.189 | 0.00992 | -0.039 | -19.054
-2.5 | -0.121 | 0.0096 | -0.041 | -12.6
-2 | -0.052 | 0.00561 | -0.042 | -9.275
-1.5 | 0.017 | 0.00558 | -0.043 | 2.994
-1 | 0.086 | 0.00555 | -0.044 | 15.482
-0.5 | 0.155 | 0.00555 | -0.045 | 27.964
0 | 0.223 | 0.00572 | -0.047 | 38.881
0.5 | 0.291 | 0.00577 | -0.048 | 50.448
1 | 0.359 | 0.00585 | -0.049 | 61.498
1.5 | 0.426 | 0.00592 | -0.05 | 71.968
2 | 0.493 | 0.00602 | -0.051 | 81.94
2.5 | 0.56 | 0.00617 | -0.053 | 90.729
3 | 0.626 | 0.00626 | -0.054 | 99.9
3.5 | 0.693 | 0.01291 | -0.056 | 53.73
4 | 0.755 | 0.01349 | -0.057 | 55.969
4.5 | 0.814 | 0.01413 | -0.058 | 57.568
5 | 0.867 | 0.01486 | -0.059 | 58.346
5.5 | 0.914 | 0.01575 | -0.06 | 58.01
6 | 0.949 | 0.0167 | -0.062 | 56.849
6.5 | 0.967 | 0.01753 | -0.063 | 55.167
7 | 0.78 | 0.04962 | -0.025 | 15.712
7.5 | 0.658 | 0.06107 | -0.025 | 10.778
8 | 0.525 | 0.08069 | -0.026 | 6.507
8.5 | 0.552 | 0.07161 | -0.027 | 7.708
9 | 0.579 | 0.09278 | -0.03 | 6.245
9.5 | 0.606 | 0.09544 | -0.03 | 6.352
10 | 0.633 | 0.09847 | -0.031 | 6.429
10.5 | 0.661 | 0.10558 | -0.034 | 6.26
11 | 0.688 | 0.11139 | -0.034 | 6.173
11.5 | 0.714 | 0.1148 | -0.035 | 6.221
12 | 0.741 | 0.11842 | -0.035 | 6.255
12.5 | 0.768 | 0.12558 | -0.037 | 6.113
13 | 0.796 | 0.13207 | -0.039 | 6.024
13.5 | 0.822 | 0.13585 | -0.04 | 6.05
14 | 0.848 | 0.14384 | -0.04 | 5.896
14.5 | 0.875 | 0.15123 | -0.041 | 5.783
15 | 0.903 | 0.15715 | -0.044 | 5.745
15.5 | 0.929 | 0.16485 | -0.045 | 5.637
16 | 0.955 | 0.16683 | -0.045 | 5.725
16.5 | 0.981 | 0.17121 | -0.046 | 5.732
17 | 1.008 | 0.17329 | -0.047 | 5.817
17.5 | 1.036 | 0.1863 | -0.049 | 5.562
18 | 1.062 | 0.18356 | -0.05 | 5.787
18.5 | 1.088 | 0.18971 | -0.051 | 5.735
19 | 1.114 | 0.19422 | -0.052 | 5.736
19.5 | 1.142 | 0.20476 | -0.053 | 5.575
20 | 1.168 | 0.21405 | -0.055 | 5.459

## 40. Re 750k Mach 0.50 (2)
BIGFOIL.COM POLAR EXPORT
NACA67-213 a=0.8
NACA67-213 a=0.8 |  |  |  | Cl Max: | 0.8317 | at alpha= | 9.5 | deg
XFOIL ncrit=9 |  |  |  | L/D Max: | 71.8528 | at alpha= | 3.5 | deg
Re: | 750000 |  |  | Cd Min: | 0.23538 | at alpha= | -20 | deg
Mach: | 0.5 |  |  | Cl=0 at alpha= | -0.89908 | deg
|  |  |  | @ Cl=0.1, Cd= | 0.010998
|  |  |  | @ Cl=0.4, Cd= | 0.0094534
|  |  |  | @ Cl=0.6, Cd= | 0.015784
alpha (deg) | Cl | Cd | Cm | Cl/Cd
-20 | -0.5686 | 0.23538 | -0.025 | -2.4157
-19.5 | -0.5453 | 0.22637 | -0.0318 | -2.4089
-19 | -0.5167 | 0.2164 | -0.0416 | -2.3877
-18.5 | -0.4845 | 0.20827 | -0.0481 | -2.3263
-18 | -0.4586 | 0.20054 | -0.0543 | -2.2868
-17.5 | -0.4415 | 0.19184 | -0.0602 | -2.3014
-17 | -0.43 | 0.18404 | -0.0648 | -2.3364
-16 | -0.3874 | 0.17018 | -0.0703 | -2.2764
-15.5 | -0.3745 | 0.16215 | -0.0749 | -2.3096
-15 | -0.3652 | 0.15408 | -0.0794 | -2.3702
-14.5 | -0.3514 | 0.14552 | -0.0832 | -2.4148
-14 | -0.3293 | 0.13919 | -0.0856 | -2.3658
-13.5 | -0.314 | 0.13216 | -0.089 | -2.3759
-13 | -0.3076 | 0.12349 | -0.0941 | -2.4909
-12.5 | -0.3008 | 0.11482 | -0.0987 | -2.6198
-12 | -0.2928 | 0.10622 | -0.1029 | -2.7565
-11.5 | -0.2867 | 0.09757 | -0.1071 | -2.9384
-11 | -0.296 | 0.08663 | -0.1108 | -3.4168
-10.5 | -0.302 | 0.07749 | -0.1152 | -3.8973
-10 | -0.3172 | 0.06655 | -0.1213 | -4.7663
-9.5 | -0.3472 | 0.05287 | -0.1311 | -6.5671
-9 | -0.382 | 0.04446 | -0.1322 | -8.592
-8.5 | -0.4197 | 0.03745 | -0.1274 | -11.2069
-8 | -0.4486 | 0.03184 | -0.119 | -14.0892
-7.5 | -0.4659 | 0.02637 | -0.1094 | -17.6678
-7 | -0.4604 | 0.02196 | -0.1007 | -20.9654
-6.5 | -0.4225 | 0.01897 | -0.0959 | -22.272
-6 | -0.354 | 0.01611 | -0.0958 | -21.9739
-5.5 | -0.3004 | 0.01451 | -0.093 | -20.703
-5 | -0.2523 | 0.01384 | -0.0894 | -18.2298
-4.5 | -0.2123 | 0.01319 | -0.0845 | -16.0955
-4 | -0.1721 | 0.01272 | -0.0795 | -13.5299
-3.5 | -0.1282 | 0.01235 | -0.0751 | -10.3806
-3 | -0.0829 | 0.01194 | -0.0711 | -6.943
-2.5 | -0.0762 | 0.01151 | -0.0605 | -6.6203
-2 | -0.085 | 0.00964 | -0.0464 | -8.8174
-1.5 | -0.0399 | 0.0094 | -0.0414 | -4.2447
-1 | -0.0132 | 0.01013 | -0.0339 | -1.3031
-0.5 | 0.0522 | 0.01066 | -0.0326 | 4.8968
0 | 0.123 | 0.01116 | -0.0325 | 11.0215
0.5 | 0.1884 | 0.0111 | -0.0329 | 16.973
1.5 | 0.3242 | 0.0103 | -0.0341 | 31.4757
2 | 0.4012 | 0.00944 | -0.0357 | 42.5
2.5 | 0.4922 | 0.00805 | -0.0394 | 61.1429
3 | 0.5296 | 0.00776 | -0.033 | 68.2474
3.5 | 0.5468 | 0.00761 | -0.0223 | 71.8528
4 | 0.5091 | 0.00938 | -0.0025 | 54.2751
4.5 | 0.4946 | 0.01148 | 0.0111 | 43.0836
5.5 | 0.5443 | 0.01452 | 0.024 | 37.4862
6 | 0.589 | 0.01548 | 0.0276 | 38.0491
6.5 | 0.631 | 0.01664 | 0.0317 | 37.9207
7 | 0.6718 | 0.01784 | 0.0362 | 37.657
7.5 | 0.7101 | 0.01941 | 0.0411 | 36.5842
8 | 0.7456 | 0.02143 | 0.0462 | 34.7923
8.5 | 0.7888 | 0.02378 | 0.0507 | 33.1707
9 | 0.8208 | 0.0272 | 0.056 | 30.1765
9.5 | 0.8317 | 0.03236 | 0.0611 | 25.7015
10 | 0.8208 | 0.04055 | 0.0634 | 20.2417
10.5 | 0.7905 | 0.05018 | 0.0638 | 15.7533
11 | 0.7508 | 0.06086 | 0.0618 | 12.3365
11.5 | 0.7099 | 0.07492 | 0.0536 | 9.4754
12 | 0.6761 | 0.09303 | 0.0416 | 7.2675
12.5 | 0.6515 | 0.10859 | 0.0328 | 5.9996
13 | 0.6377 | 0.12197 | 0.0257 | 5.2283
13.5 | 0.6331 | 0.13396 | 0.0196 | 4.726
14 | 0.6338 | 0.14533 | 0.0138 | 4.3611
14.5 | 0.639 | 0.15609 | 0.0084 | 4.0938

## 41. Re 1M Mach 0.00 (1)
BIGFOIL.COM POLAR EXPORT
NACA67-213 a=0.8
NACA67-213 a=0.8 |  |  |  | Cl Max: | 1.158 | at alpha= | 10.5 | deg
JavaFoil+Calcfoil stall+Eppler ext transition |  |  |  | L/D Max: | 121.187 | at alpha= | 3.5 | deg
Re: | 1000000 |  |  | Cd Min: | 0.0042 | at alpha= | -2 | deg
Mach: | 0 |  |  | Cl=0 at alpha= | -1.6229 | deg
|  |  |  | @ Cl=0.1, Cd= | 0.0044297
|  |  |  | @ Cl=0.4, Cd= | 0.0047412
|  |  |  | @ Cl=0.6, Cd= | 0.0049905
alpha (deg) | Cl | Cd | Cm | Cl/Cd
-14 | -0.762 | 0.10217 | -0.005 | -7.461
-13.5 | -0.763 | 0.09772 | -0.005 | -7.804
-13 | -0.761 | 0.09138 | -0.006 | -8.324
-12.5 | -0.755 | 0.0861 | -0.006 | -8.772
-12 | -0.748 | 0.08206 | -0.007 | -9.11
-11.5 | -0.736 | 0.07665 | -0.008 | -9.604
-11 | -0.722 | 0.0711 | -0.008 | -10.149
-10.5 | -0.704 | 0.06682 | -0.009 | -10.536
-10 | -0.683 | 0.06263 | -0.01 | -10.902
-9.5 | -0.66 | 0.05798 | -0.011 | -11.382
-9 | -0.769 | 0.01348 | -0.022 | -57.006
-8.5 | -0.733 | 0.01293 | -0.023 | -56.691
-8 | -0.694 | 0.01247 | -0.024 | -55.65
-7.5 | -0.651 | 0.01197 | -0.025 | -54.341
-7 | -0.604 | 0.0113 | -0.026 | -53.502
-6.5 | -0.556 | 0.01071 | -0.027 | -51.891
-6 | -0.505 | 0.01027 | -0.028 | -49.134
-5.5 | -0.451 | 0.00988 | -0.029 | -45.667
-5 | -0.397 | 0.00932 | -0.03 | -42.537
-4.5 | -0.34 | 0.00936 | -0.031 | -36.372
-4 | -0.283 | 0.00905 | -0.032 | -31.249
-3.5 | -0.224 | 0.00878 | -0.034 | -25.567
-3 | -0.165 | 0.00853 | -0.035 | -19.382
-2.5 | -0.106 | 0.00465 | -0.036 | -22.726
-2 | -0.046 | 0.0042 | -0.037 | -10.875
-1.5 | 0.015 | 0.00437 | -0.038 | 3.346
-1 | 0.075 | 0.00436 | -0.039 | 17.238
-0.5 | 0.136 | 0.00453 | -0.04 | 29.992
0 | 0.195 | 0.0046 | -0.041 | 42.277
0.5 | 0.254 | 0.00466 | -0.042 | 54.625
1 | 0.314 | 0.0047 | -0.043 | 66.933
1.5 | 0.373 | 0.0047 | -0.044 | 79.283
2 | 0.432 | 0.00479 | -0.045 | 90.135
2.5 | 0.491 | 0.00486 | -0.046 | 100.932
3 | 0.549 | 0.00491 | -0.047 | 111.819
3.5 | 0.606 | 0.005 | -0.049 | 121.187
4 | 0.663 | 0.01093 | -0.05 | 60.691
4.5 | 0.718 | 0.01136 | -0.051 | 63.271
5 | 0.772 | 0.0119 | -0.052 | 64.91
5.5 | 0.824 | 0.01234 | -0.053 | 66.814
6 | 0.875 | 0.01298 | -0.054 | 67.39
6.5 | 0.923 | 0.0135 | -0.055 | 68.345
7 | 0.968 | 0.01411 | -0.056 | 68.618
7.5 | 1.011 | 0.01469 | -0.057 | 68.836
8 | 1.049 | 0.01538 | -0.058 | 68.205
8.5 | 1.081 | 0.01606 | -0.059 | 67.328
9 | 1.109 | 0.01676 | -0.06 | 66.154
9.5 | 1.131 | 0.01753 | -0.06 | 64.529
10 | 1.148 | 0.01833 | -0.061 | 62.636
10.5 | 1.158 | 0.01912 | -0.062 | 60.547
11 | 0.964 | 0.07037 | -0.033 | 13.706
11.5 | 0.965 | 0.07597 | -0.032 | 12.696
12 | 0.962 | 0.08137 | -0.032 | 11.822
12.5 | 0.957 | 0.08566 | -0.033 | 11.172
13 | 0.946 | 0.09136 | -0.032 | 10.359
13.5 | 0.933 | 0.09825 | -0.032 | 9.5
14 | 0.917 | 0.1048 | -0.032 | 8.753
14.5 | 0.899 | 0.11039 | -0.032 | 8.142
15 | 0.878 | 0.11779 | -0.032 | 7.451
15.5 | 0.855 | 0.12603 | -0.031 | 6.785

## 42. Re 1M Mach 0.00 (2)
BIGFOIL.COM POLAR EXPORT
NACA67-213 a=0.8
NACA67-213 a=0.8 |  |  |  | Cl Max: | 1.1913 | at alpha= | 16 | deg
XFOIL ncrit=9 |  |  |  | L/D Max: | 90.7679 | at alpha= | 3.5 | deg
Re: | 1000000 |  |  | Cd Min: | 0.22498 | at alpha= | 20 | deg
Mach: | 0 |  |  | Cl=0 at alpha= | -1.5644 | deg
|  |  |  | @ Cl=0.1, Cd= | 0.0066937
|  |  |  | @ Cl=0.4, Cd= | 0.006016
|  |  |  | @ Cl=0.6, Cd= | 0.011608
alpha (deg) | Cl | Cd | Cm | Cl/Cd
-17.5 | -0.4675 | 0.1729 | -0.047 | -2.7039
-17 | -0.4433 | 0.1663 | -0.0528 | -2.6657
-16.5 | -0.423 | 0.16021 | -0.0575 | -2.6403
-16 | -0.4096 | 0.15287 | -0.0617 | -2.6794
-15.5 | -0.4102 | 0.14198 | -0.0671 | -2.8891
-15 | -0.4124 | 0.13154 | -0.0712 | -3.1352
-14.5 | -0.709 | 0.05419 | -0.1082 | -13.0836
-14 | -0.7558 | 0.04492 | -0.1091 | -16.8255
-13.5 | -0.7966 | 0.03813 | -0.1052 | -20.8917
-13 | -0.8308 | 0.03243 | -0.0984 | -25.6183
-12.5 | -0.8454 | 0.02803 | -0.0916 | -30.1605
-12 | -0.8407 | 0.02496 | -0.0859 | -33.6819
-11.5 | -0.8194 | 0.02307 | -0.0819 | -35.518
-11 | -0.7927 | 0.02173 | -0.0783 | -36.4795
-10.5 | -0.7626 | 0.02021 | -0.0749 | -37.7338
-10 | -0.7273 | 0.01867 | -0.0724 | -38.9555
-9.5 | -0.6878 | 0.0173 | -0.0704 | -39.7572
-9 | -0.6463 | 0.01615 | -0.0687 | -40.0186
-8.5 | -0.6072 | 0.01451 | -0.0666 | -41.847
-8 | -0.566 | 0.01362 | -0.0646 | -41.5565
-7.5 | -0.5211 | 0.013 | -0.0632 | -40.0846
-7 | -0.4751 | 0.01255 | -0.062 | -37.8566
-6.5 | -0.4318 | 0.01174 | -0.0602 | -36.7802
-6 | -0.383 | 0.01139 | -0.0595 | -33.626
-5.5 | -0.3367 | 0.01085 | -0.0582 | -31.0323
-5 | -0.2888 | 0.01042 | -0.0573 | -27.7159
-4.5 | -0.2387 | 0.01013 | -0.0566 | -23.5637
-4 | -0.1896 | 0.00978 | -0.0558 | -19.3865
-3.5 | -0.1425 | 0.00933 | -0.0546 | -15.2733
-3 | -0.1057 | 0.00844 | -0.0517 | -12.5237
-2.5 | -0.08 | 0.00712 | -0.0467 | -11.236
-2 | -0.048 | 0.00632 | -0.0421 | -7.5949
-1.5 | 0.0071 | 0.0064 | -0.0421 | 1.1094
-1 | 0.063 | 0.00649 | -0.0423 | 9.7072
-0.5 | 0.1175 | 0.00679 | -0.0417 | 17.3049
0 | 0.1721 | 0.00712 | -0.0414 | 24.1713
0.5 | 0.227 | 0.00707 | -0.0416 | 32.1075
1 | 0.2868 | 0.00677 | -0.0425 | 42.3634
1.5 | 0.3446 | 0.00646 | -0.0429 | 53.3437
2 | 0.402 | 0.006 | -0.0431 | 67
2.5 | 0.4564 | 0.0058 | -0.0429 | 78.6897
3 | 0.5095 | 0.00572 | -0.0426 | 89.0734
3.5 | 0.5437 | 0.00599 | -0.0382 | 90.7679
4 | 0.5281 | 0.00727 | -0.0236 | 72.641
4.5 | 0.5257 | 0.00873 | -0.0127 | 60.2176
5 | 0.5421 | 0.01008 | -0.0061 | 53.7798
5.5 | 0.572 | 0.01113 | -0.002 | 51.3926
6 | 0.6118 | 0.01181 | 0.0003 | 51.8036
6.5 | 0.6544 | 0.01235 | 0.0021 | 52.9879
7 | 0.6953 | 0.01291 | 0.0042 | 53.8575
7.5 | 0.7353 | 0.0136 | 0.0063 | 54.0662
8 | 0.7756 | 0.01424 | 0.0084 | 54.4663
8.5 | 0.8135 | 0.01499 | 0.0109 | 54.2695
9 | 0.8495 | 0.01581 | 0.0136 | 53.7318
9.5 | 0.8831 | 0.01674 | 0.0167 | 52.7539
10 | 0.9217 | 0.01761 | 0.0186 | 52.3396
10.5 | 0.97 | 0.01917 | 0.0177 | 50.5999
11 | 1.0193 | 0.02077 | 0.0164 | 49.0756
11.5 | 1.0526 | 0.02201 | 0.0187 | 47.8237
12 | 1.0822 | 0.02355 | 0.0213 | 45.9533
12.5 | 1.1111 | 0.02509 | 0.0238 | 44.2846
13 | 1.1233 | 0.0284 | 0.0281 | 39.5528
13.5 | 1.1479 | 0.0302 | 0.0307 | 38.0099
14 | 1.1652 | 0.03276 | 0.0338 | 35.5678
14.5 | 1.1794 | 0.03552 | 0.0368 | 33.2038
15 | 1.1856 | 0.03915 | 0.0399 | 30.2835
15.5 | 1.19 | 0.04298 | 0.0423 | 27.6873
16 | 1.1913 | 0.04742 | 0.0441 | 25.1223
16.5 | 1.1907 | 0.05241 | 0.0448 | 22.7189
17 | 1.1772 | 0.05962 | 0.0444 | 19.7451
17.5 | 1.1479 | 0.0701 | 0.0415 | 16.3752
18 | 1.1131 | 0.08318 | 0.0354 | 13.3818
18.5 | 1.0574 | 0.10251 | 0.0243 | 10.3151
19.5 | 0.7395 | 0.2149 | -0.0282 | 3.4411
20 | 0.7482 | 0.22498 | -0.0337 | 3.3256

## 43. Re 1M Mach 0.10 (1)
BIGFOIL.COM POLAR EXPORT
NACA67-213 a=0.8
NACA67-213 a=0.8 |  |  |  | Cl Max: | 1.144 | at alpha= | 10 | deg
JavaFoil+Calcfoil stall+Eppler ext transition |  |  |  | L/D Max: | 121.162 | at alpha= | 3.5 | deg
Re: | 1000000 |  |  | Cd Min: | 0.0042 | at alpha= | -2 | deg
Mach: | 0.1 |  |  | Cl=0 at alpha= | -1.6229 | deg
|  |  |  | @ Cl=0.1, Cd= | 0.00437
|  |  |  | @ Cl=0.4, Cd= | 0.0047669
|  |  |  | @ Cl=0.6, Cd= | 0.0050142
alpha (deg) | Cl | Cd | Cm | Cl/Cd
-14 | -0.742 | 0.10418 | -0.005 | -7.121
-13.5 | -0.745 | 0.09965 | -0.005 | -7.477
-13 | -0.746 | 0.09401 | -0.006 | -7.935
-12.5 | -0.743 | 0.08671 | -0.006 | -8.57
-12 | -0.738 | 0.08176 | -0.007 | -9.021
-11.5 | -0.728 | 0.07687 | -0.008 | -9.475
-11 | -0.716 | 0.07144 | -0.009 | -10.025
-10.5 | -0.7 | 0.06737 | -0.009 | -10.39
-10 | -0.681 | 0.06274 | -0.01 | -10.85
-9.5 | -0.659 | 0.05823 | -0.011 | -11.313
-9 | -0.764 | 0.01383 | -0.022 | -55.261
-8.5 | -0.733 | 0.01311 | -0.023 | -55.899
-8 | -0.695 | 0.01253 | -0.024 | -55.422
-7.5 | -0.652 | 0.01204 | -0.025 | -54.174
-7 | -0.606 | 0.01137 | -0.026 | -53.309
-6.5 | -0.557 | 0.0108 | -0.027 | -51.628
-6 | -0.506 | 0.01032 | -0.028 | -49.053
-5.5 | -0.453 | 0.00976 | -0.029 | -46.441
-5 | -0.398 | 0.00975 | -0.03 | -40.827
-4.5 | -0.342 | 0.00938 | -0.032 | -36.437
-4 | -0.284 | 0.00908 | -0.033 | -31.289
-3.5 | -0.225 | 0.0088 | -0.034 | -25.618
-3 | -0.166 | 0.00855 | -0.035 | -19.425
-2.5 | -0.106 | 0.00466 | -0.036 | -22.759
-2 | -0.046 | 0.0042 | -0.037 | -10.917
-1.5 | 0.015 | 0.00438 | -0.038 | 3.356
-1 | 0.076 | 0.00437 | -0.039 | 17.289
-0.5 | 0.136 | 0.00437 | -0.04 | 31.189
0 | 0.196 | 0.00464 | -0.041 | 42.132
0.5 | 0.256 | 0.00465 | -0.042 | 54.933
1 | 0.316 | 0.00469 | -0.043 | 67.308
1.5 | 0.375 | 0.00475 | -0.045 | 78.954
2 | 0.434 | 0.00479 | -0.046 | 90.581
2.5 | 0.493 | 0.00487 | -0.047 | 101.294
3 | 0.552 | 0.00493 | -0.048 | 111.832
3.5 | 0.609 | 0.00503 | -0.049 | 121.162
4 | 0.666 | 0.01099 | -0.05 | 60.642
4.5 | 0.722 | 0.0114 | -0.051 | 63.313
5 | 0.776 | 0.01195 | -0.052 | 64.925
5.5 | 0.828 | 0.01243 | -0.053 | 66.579
6 | 0.878 | 0.01305 | -0.054 | 67.281
6.5 | 0.926 | 0.0136 | -0.055 | 68.088
7 | 0.971 | 0.01421 | -0.056 | 68.371
7.5 | 1.014 | 0.01482 | -0.057 | 68.417
8 | 1.051 | 0.01549 | -0.058 | 67.839
8.5 | 1.082 | 0.0162 | -0.059 | 66.832
9 | 1.109 | 0.01693 | -0.06 | 65.471
9.5 | 1.129 | 0.01768 | -0.061 | 63.871
10 | 1.144 | 0.01851 | -0.062 | 61.812
10.5 | 0.962 | 0.06275 | -0.038 | 15.336
11 | 0.955 | 0.07162 | -0.032 | 13.334
11.5 | 0.953 | 0.07689 | -0.031 | 12.4
12 | 0.948 | 0.08279 | -0.031 | 11.448
12.5 | 0.939 | 0.08748 | -0.031 | 10.732
13 | 0.926 | 0.09257 | -0.032 | 10.004
13.5 | 0.909 | 0.09846 | -0.032 | 9.233
14 | 0.889 | 0.10551 | -0.032 | 8.428
14.5 | 0.867 | 0.11285 | -0.032 | 7.681
15 | 0.842 | 0.12154 | -0.032 | 6.93

## 44. Re 1M Mach 0.10 (2)
BIGFOIL.COM POLAR EXPORT
NACA67-213 a=0.8
NACA67-213 a=0.8 |  |  |  | Cl Max: | 1.1668 | at alpha= | 15 | deg
XFOIL ncrit=9 |  |  |  | L/D Max: | 89.8678 | at alpha= | 3.5 | deg
Re: | 1000000 |  |  | Cd Min: | 0.22592 | at alpha= | 20 | deg
Mach: | 0.1 |  |  | Cl=0 at alpha= | -1.5623 | deg
|  |  |  | @ Cl=0.1, Cd= | 0.0067253
|  |  |  | @ Cl=0.4, Cd= | 0.0060525
|  |  |  | @ Cl=0.6, Cd= | 0.011706
alpha (deg) | Cl | Cd | Cm | Cl/Cd
-17 | -0.4411 | 0.16681 | -0.0534 | -2.6443
-16.5 | -0.4212 | 0.16078 | -0.0579 | -2.6197
-16 | -0.4085 | 0.15358 | -0.0618 | -2.6599
-15.5 | -0.4086 | 0.14284 | -0.0671 | -2.8605
-15 | -0.4099 | 0.13248 | -0.0713 | -3.0941
-14.5 | -0.6633 | 0.06205 | -0.1042 | -10.6898
-14 | -0.72 | 0.04875 | -0.1104 | -14.7692
-13.5 | -0.7626 | 0.04099 | -0.1087 | -18.6045
-13 | -0.8001 | 0.0349 | -0.1031 | -22.9255
-12.5 | -0.8217 | 0.03016 | -0.0963 | -27.2447
-12 | -0.8272 | 0.02654 | -0.0898 | -31.168
-11.5 | -0.8123 | 0.02417 | -0.085 | -33.6078
-11 | -0.7888 | 0.02262 | -0.0809 | -34.8718
-10.5 | -0.7614 | 0.02102 | -0.077 | -36.2226
-10 | -0.7281 | 0.01928 | -0.074 | -37.7645
-9.5 | -0.689 | 0.01774 | -0.0719 | -38.8388
-9 | -0.6473 | 0.01643 | -0.0702 | -39.3974
-8.5 | -0.6066 | 0.01482 | -0.0682 | -40.9312
-8 | -0.5664 | 0.01377 | -0.066 | -41.1329
-7.5 | -0.5217 | 0.01312 | -0.0644 | -39.7637
-7 | -0.4758 | 0.01263 | -0.063 | -37.6722
-6.5 | -0.4324 | 0.01181 | -0.0612 | -36.613
-6 | -0.3835 | 0.01144 | -0.0603 | -33.5227
-5.5 | -0.3372 | 0.01088 | -0.059 | -30.9926
-5 | -0.2891 | 0.01046 | -0.058 | -27.6386
-4.5 | -0.2385 | 0.01019 | -0.0573 | -23.4053
-4 | -0.1897 | 0.0098 | -0.0564 | -19.3571
-3.5 | -0.1421 | 0.00939 | -0.0552 | -15.1331
-3 | -0.1049 | 0.00851 | -0.0523 | -12.3267
-2.5 | -0.079 | 0.00721 | -0.0473 | -10.957
-2 | -0.0485 | 0.00634 | -0.0423 | -7.6498
-1.5 | 0.0069 | 0.00642 | -0.0423 | 1.0748
-1 | 0.0632 | 0.00651 | -0.0425 | 9.7081
-0.5 | 0.1179 | 0.00683 | -0.0419 | 17.2621
0 | 0.1724 | 0.00716 | -0.0415 | 24.0782
0.5 | 0.2276 | 0.00711 | -0.0417 | 32.0113
1 | 0.2881 | 0.0068 | -0.0427 | 42.3676
1.5 | 0.3461 | 0.00649 | -0.0431 | 53.3282
2 | 0.404 | 0.00602 | -0.0433 | 67.1096
2.5 | 0.4588 | 0.00581 | -0.0431 | 78.9673
3 | 0.5118 | 0.00573 | -0.0427 | 89.3194
3.5 | 0.5437 | 0.00605 | -0.0376 | 89.8678
4 | 0.5263 | 0.00731 | -0.0227 | 71.9973
4.5 | 0.5243 | 0.00881 | -0.0119 | 59.5119
5 | 0.5413 | 0.01016 | -0.0053 | 53.2776
5.5 | 0.5713 | 0.01123 | -0.0012 | 50.8727
6 | 0.6117 | 0.0119 | 0.0011 | 51.4034
6.5 | 0.6544 | 0.01245 | 0.0029 | 52.5622
7 | 0.6957 | 0.01301 | 0.005 | 53.4743
7.5 | 0.7361 | 0.0137 | 0.0072 | 53.7299
8 | 0.7752 | 0.01444 | 0.0096 | 53.6842
8.5 | 0.8144 | 0.01514 | 0.0119 | 53.7913
9 | 0.848 | 0.01614 | 0.0151 | 52.5403
9.5 | 0.8837 | 0.01697 | 0.018 | 52.0742
10 | 0.9226 | 0.01789 | 0.02 | 51.5707
10.5 | 0.9677 | 0.01983 | 0.0195 | 48.7998
11 | 1.0196 | 0.02118 | 0.0181 | 48.1398
11.5 | 1.0522 | 0.02253 | 0.0205 | 46.7022
12 | 1.0816 | 0.02417 | 0.0233 | 44.7497
12.5 | 1.1084 | 0.02592 | 0.0261 | 42.7623
13 | 1.1213 | 0.02922 | 0.0303 | 38.3744
13.5 | 1.1434 | 0.03133 | 0.0332 | 36.4954
14 | 1.1567 | 0.03432 | 0.0366 | 33.7034
14.5 | 1.1663 | 0.03758 | 0.0398 | 31.0351
15 | 1.1668 | 0.04184 | 0.0429 | 27.8872
15.5 | 1.1654 | 0.04649 | 0.0451 | 25.0678
16 | 1.1607 | 0.05189 | 0.0463 | 22.3685
16.5 | 1.1537 | 0.05821 | 0.046 | 19.8196
17 | 1.1305 | 0.06761 | 0.0436 | 16.7209
17.5 | 1.0859 | 0.08223 | 0.037 | 13.2056
18 | 1.0291 | 0.1021 | 0.0252 | 10.0793
19 | 0.73 | 0.20726 | -0.0241 | 3.5221
19.5 | 0.7405 | 0.21603 | -0.0286 | 3.4278
20 | 0.7498 | 0.22592 | -0.0342 | 3.3189

## 45. Re 1M Mach 0.25 (1)
BIGFOIL.COM POLAR EXPORT
NACA67-213 a=0.8
NACA67-213 a=0.8 |  |  |  | Cl Max: | 1.098 | at alpha= | 9 | deg
JavaFoil+Calcfoil stall+Eppler ext transition |  |  |  | L/D Max: | 112.189 | at alpha= | 3 | deg
Re: | 1000000 |  |  | Cd Min: | 0.00423 | at alpha= | -1.5 | deg
Mach: | 0.25 |  |  | Cl=0 at alpha= | -1.621 | deg
|  |  |  | @ Cl=0.1, Cd= | 0.0043039
|  |  |  | @ Cl=0.4, Cd= | 0.0048147
|  |  |  | @ Cl=0.6, Cd= | 0.0083997
alpha (deg) | Cl | Cd | Cm | Cl/Cd
-13 | -0.619 | 0.10192 | -0.005 | -6.072
-12.5 | -0.639 | 0.09516 | -0.006 | -6.711
-12 | -0.653 | 0.08854 | -0.006 | -7.377
-11.5 | -0.662 | 0.08175 | -0.007 | -8.101
-11 | -0.665 | 0.07566 | -0.008 | -8.795
-10.5 | -0.663 | 0.07021 | -0.009 | -9.44
-10 | -0.655 | 0.0659 | -0.01 | -9.938
-9.5 | -0.641 | 0.06164 | -0.01 | -10.407
-9 | -0.624 | 0.05559 | -0.012 | -11.231
-8.5 | -0.6 | 0.05251 | -0.013 | -11.427
-8 | -0.695 | 0.01292 | -0.024 | -53.777
-7.5 | -0.657 | 0.01239 | -0.026 | -53.047
-7 | -0.614 | 0.01162 | -0.027 | -52.829
-6.5 | -0.567 | 0.01115 | -0.028 | -50.826
-6 | -0.516 | 0.01053 | -0.029 | -49.03
-5.5 | -0.463 | 0.01039 | -0.03 | -44.566
-5 | -0.407 | 0.00996 | -0.031 | -40.901
-4.5 | -0.35 | 0.00958 | -0.032 | -36.56
-4 | -0.291 | 0.00923 | -0.033 | -31.546
-3.5 | -0.231 | 0.00894 | -0.035 | -25.869
-3 | -0.17 | 0.00867 | -0.036 | -19.659
-2.5 | -0.109 | 0.00836 | -0.037 | -13.02
-2 | -0.047 | 0.00468 | -0.038 | -10.05
-1.5 | 0.015 | 0.00423 | -0.039 | 3.567
-1 | 0.078 | 0.00424 | -0.04 | 18.311
-0.5 | 0.14 | 0.00442 | -0.041 | 31.701
0 | 0.201 | 0.00453 | -0.042 | 44.335
0.5 | 0.262 | 0.00456 | -0.044 | 57.597
1 | 0.324 | 0.00476 | -0.045 | 68.059
1.5 | 0.385 | 0.0048 | -0.046 | 80.147
2 | 0.446 | 0.00486 | -0.047 | 91.652
2.5 | 0.506 | 0.00494 | -0.048 | 102.344
3 | 0.566 | 0.00504 | -0.049 | 112.189
3.5 | 0.625 | 0.01087 | -0.05 | 57.556
4 | 0.683 | 0.01127 | -0.051 | 60.638
4.5 | 0.74 | 0.0117 | -0.052 | 63.214
5 | 0.794 | 0.01218 | -0.053 | 65.187
5.5 | 0.847 | 0.01273 | -0.054 | 66.473
6 | 0.897 | 0.01341 | -0.055 | 66.862
6.5 | 0.943 | 0.01405 | -0.056 | 67.133
7 | 0.987 | 0.01479 | -0.057 | 66.727
7.5 | 1.026 | 0.01549 | -0.058 | 66.236
8 | 1.058 | 0.01621 | -0.059 | 65.303
8.5 | 1.082 | 0.01704 | -0.06 | 63.506
9 | 1.098 | 0.01779 | -0.061 | 61.688
9.5 | 0.925 | 0.05578 | -0.04 | 16.583
10 | 0.912 | 0.06411 | -0.033 | 14.23
10.5 | 0.901 | 0.07001 | -0.03 | 12.87
11 | 0.884 | 0.07609 | -0.029 | 11.625
11.5 | 0.861 | 0.08205 | -0.029 | 10.496
12 | 0.83 | 0.08863 | -0.03 | 9.368
12.5 | 0.792 | 0.09777 | -0.03 | 8.1
13 | 0.746 | 0.10332 | -0.028 | 7.225
13.5 | 0.696 | 0.11075 | -0.028 | 6.28
14 | 0.639 | 0.11781 | -0.029 | 5.428

## 46. Re 1M Mach 0.25 (2)
BIGFOIL.COM POLAR EXPORT
NACA67-213 a=0.8
NACA67-213 a=0.8 |  |  |  | Cl Max: | 1.076 | at alpha= | 13 | deg
XFOIL ncrit=9 |  |  |  | L/D Max: | 90.0515 | at alpha= | 3 | deg
Re: | 1000000 |  |  | Cd Min: | 0.19915 | at alpha= | 18 | deg
Mach: | 0.25 |  |  | Cl=0 at alpha= | -1.55 | deg
|  |  |  | @ Cl=0.1, Cd= | 0.0069415
|  |  |  | @ Cl=0.4, Cd= | 0.0062527
|  |  |  | @ Cl=0.6, Cd= | 0.012157
alpha (deg) | Cl | Cd | Cm | Cl/Cd
-15.5 | -0.4019 | 0.14704 | -0.0676 | -2.7333
-15 | -0.3994 | 0.13726 | -0.0716 | -2.9098
-14.5 | -0.3867 | 0.13109 | -0.0743 | -2.9499
-14 | -0.371 | 0.12571 | -0.077 | -2.9512
-13.5 | -0.3641 | 0.11797 | -0.0807 | -3.0864
-12.5 | -0.4055 | 0.09 | -0.0925 | -4.5056
-12 | -0.4509 | 0.0724 | -0.102 | -6.2279
-11.5 | -0.59 | 0.04486 | -0.1129 | -13.152
-11 | -0.6844 | 0.03315 | -0.1031 | -20.6456
-10.5 | -0.7059 | 0.02827 | -0.0944 | -24.9699
-10 | -0.7043 | 0.02492 | -0.0869 | -28.2624
-9.5 | -0.6883 | 0.02138 | -0.0811 | -32.1936
-9 | -0.653 | 0.01877 | -0.0779 | -34.7896
-8.5 | -0.6094 | 0.01698 | -0.0758 | -35.8893
-8 | -0.5654 | 0.01477 | -0.074 | -38.2803
-7.5 | -0.522 | 0.01386 | -0.0715 | -37.6623
-7 | -0.4774 | 0.01315 | -0.0692 | -36.3042
-6.5 | -0.4335 | 0.01226 | -0.0669 | -35.3589
-6 | -0.3859 | 0.01171 | -0.0652 | -32.9547
-5.5 | -0.339 | 0.01112 | -0.0634 | -30.4856
-5 | -0.2889 | 0.01076 | -0.0622 | -26.8494
-4.5 | -0.2393 | 0.01035 | -0.0609 | -23.1208
-4 | -0.1895 | 0.00998 | -0.0597 | -18.988
-3.5 | -0.1399 | 0.00971 | -0.0585 | -14.4078
-3 | -0.1002 | 0.00891 | -0.0556 | -11.2458
-2.5 | -0.0733 | 0.00768 | -0.0504 | -9.5443
-2 | -0.0513 | 0.00645 | -0.0435 | -7.9535
-1.5 | 0.0057 | 0.00654 | -0.0434 | 0.87156
-1 | 0.0639 | 0.00665 | -0.0436 | 9.609
-0.5 | 0.1184 | 0.00709 | -0.0426 | 16.6996
0 | 0.1731 | 0.00738 | -0.0419 | 23.4553
0.5 | 0.231 | 0.00732 | -0.0423 | 31.5574
1 | 0.2955 | 0.00698 | -0.0437 | 42.3352
1.5 | 0.3545 | 0.00665 | -0.0439 | 53.3083
2 | 0.4152 | 0.00612 | -0.0442 | 67.8431
2.5 | 0.4714 | 0.00591 | -0.0439 | 79.7631
3 | 0.5241 | 0.00582 | -0.0429 | 90.0515
3.5 | 0.5423 | 0.00636 | -0.0345 | 85.2673
4 | 0.5176 | 0.00766 | -0.0179 | 67.5718
4.5 | 0.5173 | 0.00927 | -0.0074 | 55.8037
5 | 0.5362 | 0.01066 | -0.001 | 50.3002
5.5 | 0.5692 | 0.01168 | 0.003 | 48.7329
6 | 0.6118 | 0.01234 | 0.0053 | 49.5786
6.5 | 0.6543 | 0.01304 | 0.0076 | 50.1764
7 | 0.6972 | 0.01361 | 0.0099 | 51.227
7.5 | 0.7394 | 0.01434 | 0.0123 | 51.5621
8 | 0.7778 | 0.01527 | 0.0153 | 50.9365
8.5 | 0.8179 | 0.01605 | 0.018 | 50.9595
9 | 0.8512 | 0.01725 | 0.0218 | 49.3449
9.5 | 0.8855 | 0.01837 | 0.0254 | 48.2036
10 | 0.924 | 0.0197 | 0.0278 | 46.9036
10.5 | 0.9712 | 0.02195 | 0.0276 | 44.246
11 | 1.0182 | 0.02394 | 0.0276 | 42.5313
11.5 | 1.046 | 0.02611 | 0.0311 | 40.0613
12 | 1.0689 | 0.02859 | 0.0348 | 37.3872
12.5 | 1.0684 | 0.0333 | 0.0401 | 32.0841
13 | 1.076 | 0.03697 | 0.0442 | 29.1047
13.5 | 1.0655 | 0.04243 | 0.0484 | 25.1119
14 | 1.0378 | 0.05003 | 0.0513 | 20.7436
14.5 | 1.001 | 0.05989 | 0.051 | 16.714
15 | 0.9547 | 0.07349 | 0.0457 | 12.9909
15.5 | 0.9021 | 0.09255 | 0.0337 | 9.7472
16 | 0.7206 | 0.14746 | 0.005 | 4.8867
16.5 | 0.6983 | 0.16532 | -0.003 | 4.2239
17 | 0.7026 | 0.17543 | -0.0077 | 4.005
17.5 | 0.6944 | 0.19228 | -0.0149 | 3.6114
18 | 0.7083 | 0.19915 | -0.0188 | 3.5566

## 47. Re 1M Mach 0.50 (1)
BIGFOIL.COM POLAR EXPORT
NACA67-213 a=0.8
NACA67-213 a=0.8 |  |  |  | Cl Max: | 1.169 | at alpha= | 20 | deg
JavaFoil+Calcfoil stall+Eppler ext transition |  |  |  | L/D Max: | 118.539 | at alpha= | 3 | deg
Re: | 1000000 |  |  | Cd Min: | 0.00489 | at alpha= | -1 | deg
Mach: | 0.5 |  |  | Cl=0 at alpha= | -1.6232 | deg
|  |  |  | @ Cl=0.1, Cd= | 0.004892
|  |  |  | @ Cl=0.4, Cd= | 0.0051849
|  |  |  | @ Cl=0.6, Cd= | 0.0052004
alpha (deg) | Cl | Cd | Cm | Cl/Cd
-20 | -1.002 | 0.19609 | 0 | -5.111
-19.5 | -0.976 | 0.19365 | -0.001 | -5.038
-19 | -0.949 | 0.18283 | -0.001 | -5.193
-18.5 | -0.921 | 0.1813 | -0.002 | -5.08
-18 | -0.894 | 0.17757 | -0.002 | -5.034
-17.5 | -0.867 | 0.16755 | -0.003 | -5.176
-17 | -0.841 | 0.16177 | -0.003 | -5.197
-16.5 | -0.814 | 0.15738 | -0.004 | -5.173
-16 | -0.787 | 0.15317 | -0.005 | -5.141
-15.5 | -0.759 | 0.15223 | -0.005 | -4.985
-15 | -0.732 | 0.14207 | -0.006 | -5.151
-14.5 | -0.705 | 0.13902 | -0.006 | -5.071
-14 | -0.678 | 0.13623 | -0.007 | -4.978
-13.5 | -0.651 | 0.13143 | -0.007 | -4.955
-13 | -0.624 | 0.12495 | -0.008 | -4.994
-12.5 | -0.596 | 0.11798 | -0.008 | -5.05
-12 | -0.569 | 0.11328 | -0.008 | -5.021
-11.5 | -0.542 | 0.1087 | -0.009 | -4.983
-11 | -0.515 | 0.10324 | -0.01 | -4.984
-10.5 | -0.487 | 0.10005 | -0.01 | -4.871
-10 | -0.459 | 0.09482 | -0.01 | -4.845
-9.5 | -0.432 | 0.09206 | -0.01 | -4.694
-9 | -0.405 | 0.08761 | -0.011 | -4.622
-8.5 | -0.378 | 0.08297 | -0.011 | -4.552
-8 | -0.35 | 0.06269 | -0.012 | -5.586
-7.5 | -0.323 | 0.05412 | -0.013 | -5.97
-7 | -0.433 | 0.05198 | -0.012 | -8.335
-6.5 | -0.46 | 0.04427 | -0.016 | -10.383
-6 | -0.538 | 0.01238 | -0.032 | -43.412
-5.5 | -0.495 | 0.01172 | -0.033 | -42.275
-5 | -0.443 | 0.01103 | -0.035 | -40.175
-4.5 | -0.384 | 0.01049 | -0.036 | -36.637
-4 | -0.322 | 0.01002 | -0.037 | -32.081
-3.5 | -0.256 | 0.00962 | -0.038 | -26.628
-3 | -0.189 | 0.00928 | -0.04 | -20.387
-2.5 | -0.121 | 0.00897 | -0.041 | -13.491
-2 | -0.052 | 0.00494 | -0.042 | -10.587
-1.5 | 0.017 | 0.0049 | -0.043 | 3.422
-1 | 0.086 | 0.00489 | -0.044 | 17.64
-0.5 | 0.156 | 0.0049 | -0.046 | 31.837
0 | 0.224 | 0.00504 | -0.047 | 44.333
0.5 | 0.292 | 0.00508 | -0.048 | 57.568
1 | 0.361 | 0.00515 | -0.049 | 70.136
1.5 | 0.428 | 0.00521 | -0.051 | 82.15
2 | 0.495 | 0.0053 | -0.052 | 93.571
2.5 | 0.562 | 0.00507 | -0.053 | 110.961
3 | 0.629 | 0.0053 | -0.054 | 118.539
3.5 | 0.694 | 0.01197 | -0.056 | 57.984
4 | 0.756 | 0.01265 | -0.057 | 59.759
4.5 | 0.814 | 0.01327 | -0.058 | 61.362
5 | 0.868 | 0.01417 | -0.059 | 61.241
5.5 | 0.914 | 0.01502 | -0.06 | 60.867
6 | 0.95 | 0.01593 | -0.062 | 59.651
6.5 | 0.968 | 0.01689 | -0.063 | 57.288
7 | 0.781 | 0.0485 | -0.028 | 16.097
7.5 | 0.658 | 0.05808 | -0.026 | 11.335
8 | 0.526 | 0.05849 | -0.029 | 8.986
8.5 | 0.552 | 0.0678 | -0.028 | 8.146
9 | 0.579 | 0.08846 | -0.03 | 6.551
9.5 | 0.606 | 0.0909 | -0.03 | 6.67
10 | 0.633 | 0.09317 | -0.031 | 6.795
10.5 | 0.661 | 0.09891 | -0.034 | 6.682
11 | 0.688 | 0.10519 | -0.034 | 6.537
11.5 | 0.714 | 0.10852 | -0.035 | 6.582
12 | 0.741 | 0.11203 | -0.035 | 6.612
12.5 | 0.768 | 0.12033 | -0.037 | 6.382
13 | 0.796 | 0.12268 | -0.039 | 6.485
13.5 | 0.822 | 0.12643 | -0.04 | 6.502
14 | 0.848 | 0.13624 | -0.04 | 6.226
14.5 | 0.875 | 0.14283 | -0.041 | 6.124
15 | 0.903 | 0.15266 | -0.044 | 5.917
15.5 | 0.929 | 0.15449 | -0.045 | 6.015
16 | 0.955 | 0.15711 | -0.045 | 6.08
16.5 | 0.982 | 0.16353 | -0.046 | 6.002
17 | 1.008 | 0.16547 | -0.047 | 6.093
17.5 | 1.036 | 0.17605 | -0.049 | 5.886
18 | 1.062 | 0.1762 | -0.05 | 6.029
18.5 | 1.088 | 0.18019 | -0.051 | 6.039
19 | 1.114 | 0.18445 | -0.052 | 6.041
19.5 | 1.142 | 0.19376 | -0.054 | 5.896
20 | 1.169 | 0.20493 | -0.055 | 5.702

## 48. Re 1M Mach 0.50 (2)
BIGFOIL.COM POLAR EXPORT
NACA67-213 a=0.8
NACA67-213 a=0.8 |  |  |  | Cl Max: | 0.8536 | at alpha= | 9.5 | deg
XFOIL ncrit=9 |  |  |  | L/D Max: | 87.6108 | at alpha= | 3 | deg
Re: | 1000000 |  |  | Cd Min: | 0.23158 | at alpha= | -20 | deg
Mach: | 0.5 |  |  | Cl=0 at alpha= | -1.3918 | deg
|  |  |  | @ Cl=0.1, Cd= | 0.0078049
|  |  |  | @ Cl=0.4, Cd= | 0.0073293
|  |  |  | @ Cl=0.6, Cd= | 0.01428
alpha (deg) | Cl | Cd | Cm | Cl/Cd
-20 | -0.5549 | 0.23158 | -0.0314 | -2.3961
-19.5 | -0.5282 | 0.22239 | -0.0385 | -2.3751
-19 | -0.5051 | 0.21595 | -0.0427 | -2.339
-18.5 | -0.4866 | 0.20883 | -0.0466 | -2.3301
-18 | -0.4719 | 0.20014 | -0.0513 | -2.3578
-17.5 | -0.4571 | 0.19175 | -0.0553 | -2.3838
-17 | -0.4362 | 0.18532 | -0.0582 | -2.3538
-16.5 | -0.4161 | 0.17864 | -0.062 | -2.3293
-16 | -0.4017 | 0.17007 | -0.0668 | -2.362
-15.5 | -0.3913 | 0.16138 | -0.0716 | -2.4247
-15 | -0.3743 | 0.15341 | -0.0749 | -2.4399
-14.5 | -0.3543 | 0.14674 | -0.0782 | -2.4145
-14 | -0.3365 | 0.13998 | -0.0818 | -2.4039
-13.5 | -0.3306 | 0.13039 | -0.0876 | -2.5355
-13 | -0.32 | 0.12175 | -0.0918 | -2.6283
-12.5 | -0.3103 | 0.11339 | -0.0958 | -2.7366
-11.5 | -0.2946 | 0.09793 | -0.1024 | -3.0083
-11 | -0.312 | 0.08527 | -0.1085 | -3.659
-10.5 | -0.3292 | 0.07366 | -0.1145 | -4.4692
-10 | -0.3505 | 0.06088 | -0.1228 | -5.7572
-9.5 | -0.3846 | 0.0486 | -0.1305 | -7.9136
-9 | -0.4235 | 0.04028 | -0.1296 | -10.5139
-8.5 | -0.4551 | 0.03445 | -0.1236 | -13.2104
-8 | -0.4803 | 0.02922 | -0.1146 | -16.4374
-7.5 | -0.4923 | 0.0248 | -0.1046 | -19.8508
-7 | -0.4806 | 0.02007 | -0.0967 | -23.9462
-6.5 | -0.4238 | 0.01606 | -0.0951 | -26.3885
-6 | -0.3666 | 0.01379 | -0.0928 | -26.5845
-5.5 | -0.3161 | 0.01271 | -0.0893 | -24.8702
-5 | -0.269 | 0.01181 | -0.0853 | -22.7773
-4.5 | -0.2211 | 0.01131 | -0.0815 | -19.5491
-4 | -0.1736 | 0.01098 | -0.0778 | -15.8106
-3.5 | -0.1263 | 0.01064 | -0.0742 | -11.8703
-3 | -0.0769 | 0.01026 | -0.071 | -7.4951
-2.5 | -0.0431 | 0.00934 | -0.0653 | -4.6146
-2 | -0.0361 | 0.00787 | -0.0546 | -4.587
-1.5 | -0.0134 | 0.00737 | -0.0458 | -1.8182
-1 | 0.0485 | 0.00753 | -0.0451 | 6.4409
-0.5 | 0.1122 | 0.00787 | -0.0441 | 14.2567
0 | 0.18 | 0.00825 | -0.044 | 21.8182
0.5 | 0.2385 | 0.00837 | -0.043 | 28.4946
1 | 0.3044 | 0.00814 | -0.0433 | 37.3956
1.5 | 0.3861 | 0.00749 | -0.0463 | 51.5487
2 | 0.4527 | 0.00672 | -0.0457 | 67.3661
2.5 | 0.5123 | 0.00642 | -0.044 | 79.7975
3 | 0.5537 | 0.00632 | -0.0383 | 87.6108
3.5 | 0.5114 | 0.00755 | -0.0164 | 67.7351
4 | 0.4889 | 0.00949 | -0.0004 | 51.5174
4.5 | 0.4943 | 0.01133 | 0.0096 | 43.6275
5.5 | 0.566 | 0.01368 | 0.0194 | 41.3743
6 | 0.6136 | 0.01452 | 0.0227 | 42.259
6.5 | 0.6597 | 0.01548 | 0.0264 | 42.6163
7 | 0.7031 | 0.01666 | 0.0306 | 42.2029
7.5 | 0.741 | 0.01818 | 0.0357 | 40.7591
8 | 0.78 | 0.01994 | 0.0406 | 39.1174
8.5 | 0.8165 | 0.02217 | 0.0459 | 36.829
9 | 0.8494 | 0.02593 | 0.0513 | 32.7574
9.5 | 0.8536 | 0.03121 | 0.0584 | 27.3502
10.5 | 0.8233 | 0.04455 | 0.0666 | 18.4804
11 | 0.7902 | 0.05537 | 0.0634 | 14.2713
11.5 | 0.7493 | 0.06822 | 0.0573 | 10.9836
12 | 0.7152 | 0.08442 | 0.046 | 8.4719
12.5 | 0.6801 | 0.10246 | 0.0356 | 6.6377
13 | 0.6572 | 0.11734 | 0.0276 | 5.6008
13.5 | 0.6461 | 0.13048 | 0.0207 | 4.9517
14 | 0.6437 | 0.14235 | 0.0146 | 4.522
14.5 | 0.6459 | 0.15378 | 0.0088 | 4.2002

## 49. Re 2M Mach 0.00 (1)
BIGFOIL.COM POLAR EXPORT
NACA67-213 a=0.8
NACA67-213 a=0.8 |  |  |  | Cl Max: | 1.169 | at alpha= | 11 | deg
JavaFoil+Calcfoil stall+Eppler ext transition |  |  |  | L/D Max: | 150.327 | at alpha= | 3.5 | deg
Re: | 2000000 |  |  | Cd Min: | 0.00326 | at alpha= | 0.5 | deg
Mach: | 0 |  |  | Cl=0 at alpha= | -1.6229 | deg
|  |  |  | @ Cl=0.1, Cd= | 0.0034618
|  |  |  | @ Cl=0.4, Cd= | 0.0038163
|  |  |  | @ Cl=0.6, Cd= | 0.0040429
alpha (deg) | Cl | Cd | Cm | Cl/Cd
-15 | -0.753 | 0.11164 | -0.004 | -6.741
-14.5 | -0.762 | 0.10239 | -0.005 | -7.439
-14 | -0.765 | 0.09676 | -0.006 | -7.907
-13.5 | -0.765 | 0.09168 | -0.006 | -8.349
-13 | -0.764 | 0.08556 | -0.007 | -8.934
-12.5 | -0.759 | 0.07977 | -0.008 | -9.521
-12 | -0.751 | 0.0759 | -0.008 | -9.9
-11.5 | -0.741 | 0.07059 | -0.009 | -10.497
-11 | -0.729 | 0.06495 | -0.01 | -11.218
-10.5 | -0.718 | 0.05708 | -0.012 | -12.577
-10 | -0.828 | 0.01353 | -0.019 | -61.216
-9.5 | -0.804 | 0.01251 | -0.021 | -64.281
-9 | -0.772 | 0.01177 | -0.022 | -65.622
-8.5 | -0.736 | 0.01132 | -0.023 | -65.001
-8 | -0.696 | 0.01083 | -0.024 | -64.208
-7.5 | -0.652 | 0.01041 | -0.025 | -62.678
-7 | -0.606 | 0.00991 | -0.026 | -61.177
-6.5 | -0.557 | 0.00953 | -0.027 | -58.461
-6 | -0.506 | 0.00913 | -0.028 | -55.419
-5.5 | -0.452 | 0.00879 | -0.029 | -51.451
-5 | -0.397 | 0.00848 | -0.03 | -46.866
-4.5 | -0.341 | 0.00816 | -0.032 | -41.807
-4 | -0.283 | 0.00789 | -0.033 | -35.918
-3.5 | -0.225 | 0.00654 | -0.034 | -34.382
-3 | -0.166 | 0.00667 | -0.035 | -24.838
-2.5 | -0.106 | 0.0037 | -0.036 | -28.686
-2 | -0.046 | 0.00366 | -0.037 | -12.505
-1.5 | 0.015 | 0.00366 | -0.038 | 4.012
-1 | 0.075 | 0.00347 | -0.039 | 21.692
-0.5 | 0.136 | 0.00345 | -0.04 | 39.399
0 | 0.196 | 0.00348 | -0.041 | 56.386
0.5 | 0.256 | 0.00326 | -0.043 | 78.66
1 | 0.317 | 0.00328 | -0.044 | 96.578
1.5 | 0.376 | 0.0038 | -0.045 | 98.897
2 | 0.435 | 0.00384 | -0.046 | 113.251
2.5 | 0.495 | 0.00389 | -0.047 | 127.155
3 | 0.553 | 0.00397 | -0.048 | 139.25
3.5 | 0.611 | 0.00406 | -0.049 | 150.327
4 | 0.664 | 0.00966 | -0.05 | 68.802
4.5 | 0.72 | 0.01002 | -0.051 | 71.826
5 | 0.774 | 0.0104 | -0.052 | 74.398
5.5 | 0.826 | 0.01081 | -0.053 | 76.447
6 | 0.876 | 0.01138 | -0.054 | 77.006
6.5 | 0.925 | 0.01185 | -0.055 | 78.022
7 | 0.97 | 0.01238 | -0.056 | 78.362
7.5 | 1.013 | 0.0129 | -0.057 | 78.527
8 | 1.051 | 0.0135 | -0.058 | 77.858
8.5 | 1.084 | 0.0141 | -0.059 | 76.856
9 | 1.111 | 0.01475 | -0.06 | 75.347
9.5 | 1.134 | 0.01542 | -0.061 | 73.516
10 | 1.151 | 0.01612 | -0.062 | 71.394
10.5 | 1.163 | 0.01688 | -0.062 | 68.911
11 | 1.169 | 0.01783 | -0.063 | 65.553
11.5 | 1.169 | 0.01895 | -0.064 | 61.679
12 | 1.153 | 0.02149 | -0.064 | 53.65
12.5 | 1.008 | 0.05908 | -0.051 | 17.058
13 | 0.958 | 0.0824 | -0.04 | 11.62
13.5 | 0.94 | 0.08982 | -0.038 | 10.469
14 | 0.923 | 0.09647 | -0.038 | 9.566
14.5 | 0.903 | 0.10277 | -0.037 | 8.787
15 | 0.881 | 0.11091 | -0.037 | 7.947
15.5 | 0.858 | 0.11678 | -0.036 | 7.346
16 | 0.835 | 0.12372 | -0.037 | 6.747

## 50. Re 2M Mach 0.00 (2)
BIGFOIL.COM POLAR EXPORT
NACA67-213 a=0.8
NACA67-213 a=0.8 |  |  |  | Cl Max: | 1.372 | at alpha= | 17 | deg
XFOIL ncrit=9 |  |  |  | L/D Max: | 104.328 | at alpha= | 2.5 | deg
Re: | 2000000 |  |  | Cd Min: | 0.09083 | at alpha= | 20 | deg
Mach: | 0 |  |  | Cl=0 at alpha= | -1.7493 | deg
|  |  |  | @ Cl=0.1, Cd= | 0.0042048
|  |  |  | @ Cl=0.4, Cd= | 0.00406
|  |  |  | @ Cl=0.6, Cd= | 0.0096509
alpha (deg) | Cl | Cd | Cm | Cl/Cd
-17 | -0.9195 | 0.05663 | -0.1016 | -16.237
-16.5 | -0.9599 | 0.0457 | -0.106 | -21.0044
-16 | -0.9848 | 0.03902 | -0.1055 | -25.2383
-15.5 | -1.0006 | 0.03406 | -0.1028 | -29.3776
-15 | -1.002 | 0.03073 | -0.0993 | -32.6066
-14.5 | -1.0026 | 0.02758 | -0.095 | -36.3524
-14 | -0.9911 | 0.02535 | -0.0911 | -39.0966
-13.5 | -0.9738 | 0.02359 | -0.0872 | -41.2802
-13 | -0.9527 | 0.02194 | -0.0835 | -43.423
-12.5 | -0.9504 | 0.01861 | -0.0769 | -51.0693
-12 | -0.9256 | 0.01701 | -0.073 | -54.415
-11.5 | -0.8913 | 0.01602 | -0.0703 | -55.6367
-11 | -0.854 | 0.01519 | -0.0679 | -56.2212
-10.5 | -0.8165 | 0.01433 | -0.0655 | -56.9784
-10 | -0.7784 | 0.01351 | -0.0629 | -57.6166
-9.5 | -0.7386 | 0.01284 | -0.0606 | -57.5234
-9 | -0.6951 | 0.01218 | -0.059 | -57.069
-8.5 | -0.6502 | 0.0115 | -0.0577 | -56.5391
-8 | -0.6071 | 0.01063 | -0.0559 | -57.1119
-7.5 | -0.5594 | 0.01014 | -0.055 | -55.1677
-7 | -0.5104 | 0.00972 | -0.0542 | -52.5103
-6.5 | -0.4619 | 0.00926 | -0.0533 | -49.8812
-6 | -0.4115 | 0.00894 | -0.0528 | -46.0291
-5.5 | -0.3607 | 0.00863 | -0.0524 | -41.7961
-5 | -0.3094 | 0.0083 | -0.052 | -37.2771
-4.5 | -0.2566 | 0.00807 | -0.0519 | -31.7968
-4 | -0.2047 | 0.00777 | -0.0516 | -26.3449
-3.5 | -0.1522 | 0.0075 | -0.0514 | -20.2933
-3 | -0.1026 | 0.00706 | -0.0507 | -14.5326
-2.5 | -0.0575 | 0.00637 | -0.0492 | -9.0267
-2 | -0.0169 | 0.00548 | -0.047 | -3.0839
-1.5 | 0.0168 | 0.00427 | -0.0432 | 3.9344
-1 | 0.0724 | 0.0042 | -0.0434 | 17.2381
-0.5 | 0.1296 | 0.00421 | -0.044 | 30.7838
0 | 0.1866 | 0.0042 | -0.0444 | 44.4286
0.5 | 0.2433 | 0.0042 | -0.0446 | 57.9286
1 | 0.3005 | 0.00412 | -0.0451 | 72.9369
1.5 | 0.357 | 0.00406 | -0.0455 | 87.931
2 | 0.4125 | 0.00406 | -0.0457 | 101.601
2.5 | 0.458 | 0.00439 | -0.0438 | 104.328
3 | 0.4743 | 0.00553 | -0.0361 | 85.7685
3.5 | 0.4841 | 0.00656 | -0.027 | 73.7957
4 | 0.5001 | 0.00753 | -0.0195 | 66.4143
4.5 | 0.5259 | 0.00853 | -0.0143 | 61.653
5 | 0.563 | 0.00923 | -0.0113 | 60.9967
5.5 | 0.6052 | 0.00971 | -0.0092 | 62.3275
6 | 0.6493 | 0.01014 | -0.0075 | 64.0335
6.5 | 0.6928 | 0.01061 | -0.0058 | 65.2969
7 | 0.7375 | 0.01104 | -0.0044 | 66.8025
7.5 | 0.7805 | 0.01152 | -0.0027 | 67.7517
8 | 0.8218 | 0.01211 | -0.0007 | 67.8613
9 | 0.9036 | 0.01336 | 0.0032 | 67.6347
10 | 0.9815 | 0.01476 | 0.0076 | 66.4973
10.5 | 1.0146 | 0.01581 | 0.0106 | 64.1746
11 | 1.0508 | 0.01655 | 0.0131 | 63.4924
11.5 | 1.0864 | 0.01731 | 0.0157 | 62.7614
12 | 1.1319 | 0.01831 | 0.0156 | 61.8187
12.5 | 1.1813 | 0.01957 | 0.0144 | 60.3628
13 | 1.2018 | 0.0216 | 0.0183 | 55.6389
13.5 | 1.2329 | 0.02285 | 0.0207 | 53.9562
14 | 1.2588 | 0.02446 | 0.0236 | 51.4636
14.5 | 1.2871 | 0.0259 | 0.026 | 49.695
15 | 1.3069 | 0.02797 | 0.0291 | 46.7251
15.5 | 1.3288 | 0.02994 | 0.0316 | 44.3821
16 | 1.3479 | 0.03217 | 0.0342 | 41.8993
16.5 | 1.3666 | 0.03451 | 0.0364 | 39.6001
17 | 1.372 | 0.03813 | 0.0391 | 35.9822
17.5 | 1.3628 | 0.04337 | 0.0418 | 31.4226
18 | 1.3311 | 0.05163 | 0.0435 | 25.7815
18.5 | 1.3434 | 0.05578 | 0.0432 | 24.0839
19 | 1.3278 | 0.06383 | 0.0415 | 20.8021
19.5 | 1.2947 | 0.07556 | 0.0371 | 17.1347
20 | 1.2507 | 0.09083 | 0.0291 | 13.7697

## 51. Re 2M Mach 0.10 (1)
BIGFOIL.COM POLAR EXPORT
NACA67-213 a=0.8
NACA67-213 a=0.8 |  |  |  | Cl Max: | 1.159 | at alpha= | 11 | deg
JavaFoil+Calcfoil stall+Eppler ext transition |  |  |  | L/D Max: | 151.152 | at alpha= | 3.5 | deg
Re: | 2000000 |  |  | Cd Min: | 0.00329 | at alpha= | 0.5 | deg
Mach: | 0.1 |  |  | Cl=0 at alpha= | -1.6229 | deg
|  |  |  | @ Cl=0.1, Cd= | 0.0034561
|  |  |  | @ Cl=0.4, Cd= | 0.0038312
|  |  |  | @ Cl=0.6, Cd= | 0.0040383
alpha (deg) | Cl | Cd | Cm | Cl/Cd
-15 | -0.726 | 0.11173 | -0.004 | -6.496
-14.5 | -0.738 | 0.10403 | -0.005 | -7.093
-14 | -0.744 | 0.09852 | -0.006 | -7.556
-13.5 | -0.748 | 0.09262 | -0.006 | -8.072
-13 | -0.749 | 0.08775 | -0.007 | -8.532
-12.5 | -0.747 | 0.08094 | -0.008 | -9.228
-12 | -0.741 | 0.07668 | -0.008 | -9.666
-11.5 | -0.733 | 0.07178 | -0.009 | -10.206
-11 | -0.722 | 0.06592 | -0.01 | -10.954
-10.5 | -0.709 | 0.05988 | -0.011 | -11.847
-10 | -0.824 | 0.01373 | -0.019 | -60.058
-9.5 | -0.802 | 0.01259 | -0.021 | -63.706
-9 | -0.772 | 0.01185 | -0.022 | -65.1
-8.5 | -0.736 | 0.01143 | -0.023 | -64.372
-8 | -0.696 | 0.01093 | -0.024 | -63.723
-7.5 | -0.654 | 0.01045 | -0.025 | -62.521
-7 | -0.608 | 0.00997 | -0.026 | -60.972
-6.5 | -0.559 | 0.00956 | -0.027 | -58.431
-6 | -0.508 | 0.00919 | -0.028 | -55.223
-5.5 | -0.454 | 0.00882 | -0.03 | -51.531
-5 | -0.399 | 0.00851 | -0.031 | -46.906
-4.5 | -0.343 | 0.00817 | -0.032 | -41.91
-4 | -0.285 | 0.00791 | -0.033 | -35.997
-3.5 | -0.226 | 0.00655 | -0.034 | -34.516
-3 | -0.166 | 0.0067 | -0.035 | -24.84
-2.5 | -0.107 | 0.00368 | -0.036 | -28.984
-2 | -0.046 | 0.00367 | -0.037 | -12.546
-1.5 | 0.015 | 0.00364 | -0.038 | 4.047
-1 | 0.076 | 0.00346 | -0.04 | 21.844
-0.5 | 0.137 | 0.00345 | -0.041 | 39.6
0 | 0.197 | 0.00347 | -0.042 | 56.716
0.5 | 0.258 | 0.00329 | -0.043 | 78.395
1 | 0.318 | 0.00379 | -0.044 | 84.013
1.5 | 0.378 | 0.00382 | -0.045 | 98.915
2 | 0.437 | 0.00385 | -0.046 | 113.674
2.5 | 0.497 | 0.00392 | -0.047 | 126.589
3 | 0.556 | 0.00397 | -0.048 | 140.092
3.5 | 0.614 | 0.00406 | -0.049 | 151.152
4 | 0.668 | 0.00971 | -0.05 | 68.714
4.5 | 0.723 | 0.01006 | -0.051 | 71.868
5 | 0.777 | 0.01044 | -0.052 | 74.403
5.5 | 0.83 | 0.01089 | -0.053 | 76.163
6 | 0.88 | 0.01146 | -0.054 | 76.775
6.5 | 0.928 | 0.01192 | -0.055 | 77.848
7 | 0.973 | 0.01246 | -0.056 | 78.109
7.5 | 1.016 | 0.01299 | -0.057 | 78.188
8 | 1.053 | 0.01361 | -0.058 | 77.406
8.5 | 1.085 | 0.01422 | -0.059 | 76.28
9 | 1.111 | 0.01488 | -0.06 | 74.641
9.5 | 1.132 | 0.0156 | -0.061 | 72.558
10 | 1.147 | 0.01633 | -0.062 | 70.249
10.5 | 1.156 | 0.01709 | -0.063 | 67.682
11 | 1.159 | 0.01809 | -0.064 | 64.098
11.5 | 1.153 | 0.01942 | -0.064 | 59.394
12 | 0.966 | 0.07082 | -0.042 | 13.643
12.5 | 0.957 | 0.07464 | -0.043 | 12.822
13 | 0.933 | 0.0854 | -0.038 | 10.929
13.5 | 0.915 | 0.0917 | -0.037 | 9.973
14 | 0.893 | 0.09883 | -0.037 | 9.041
14.5 | 0.87 | 0.10607 | -0.036 | 8.199
15 | 0.844 | 0.11272 | -0.036 | 7.491
15.5 | 0.818 | 0.11871 | -0.036 | 6.891
16 | 0.79 | 0.12573 | -0.036 | 6.283

## 52. Re 2M Mach 0.10 (2)
BIGFOIL.COM POLAR EXPORT
NACA67-213 a=0.8
NACA67-213 a=0.8 |  |  |  | Cl Max: | 1.3518 | at alpha= | 16.5 | deg
XFOIL ncrit=9 |  |  |  | L/D Max: | 103.959 | at alpha= | 2.5 | deg
Re: | 2000000 |  |  | Cd Min: | 0.20051 | at alpha= | -19.5 | deg
Mach: | 0.1 |  |  | Cl=0 at alpha= | -1.7568 | deg
|  |  |  | @ Cl=0.1, Cd= | 0.0042195
|  |  |  | @ Cl=0.4, Cd= | 0.00407
|  |  |  | @ Cl=0.6, Cd= | 0.009714
alpha (deg) | Cl | Cd | Cm | Cl/Cd
-19.5 | -0.5123 | 0.20051 | -0.0329 | -2.555
-19 | -0.5044 | 0.19111 | -0.0371 | -2.6393
-18.5 | -0.4871 | 0.18658 | -0.0402 | -2.6107
-18 | -0.4701 | 0.18157 | -0.0436 | -2.5891
-16.5 | -0.8534 | 0.06212 | -0.0993 | -13.7379
-16 | -0.9056 | 0.04781 | -0.1071 | -18.9416
-15.5 | -0.9455 | 0.03932 | -0.1073 | -24.0463
-15 | -0.96 | 0.03447 | -0.1046 | -27.8503
-14.5 | -0.9727 | 0.03027 | -0.1002 | -32.1341
-14 | -0.9702 | 0.02733 | -0.0959 | -35.4995
-13.5 | -0.9595 | 0.02508 | -0.0915 | -38.2576
-13 | -0.9436 | 0.02307 | -0.0872 | -40.9016
-12.5 | -0.9385 | 0.02003 | -0.0812 | -46.8547
-12 | -0.9233 | 0.01765 | -0.0759 | -52.3116
-11.5 | -0.8908 | 0.01649 | -0.0728 | -54.0206
-11 | -0.8539 | 0.01558 | -0.0703 | -54.8074
-10.5 | -0.8165 | 0.01467 | -0.0677 | -55.6578
-10 | -0.7784 | 0.01378 | -0.065 | -56.4877
-9.5 | -0.7389 | 0.01304 | -0.0625 | -56.6641
-9 | -0.6966 | 0.01234 | -0.0605 | -56.4506
-8.5 | -0.6509 | 0.0117 | -0.0591 | -55.6325
-8 | -0.6086 | 0.01074 | -0.0571 | -56.6667
-7.5 | -0.5609 | 0.01021 | -0.056 | -54.9363
-7 | -0.5119 | 0.00977 | -0.0551 | -52.3951
-6.5 | -0.4631 | 0.00931 | -0.0542 | -49.7422
-6 | -0.4123 | 0.009 | -0.0536 | -45.8111
-5.5 | -0.3617 | 0.00865 | -0.053 | -41.815
-5 | -0.3101 | 0.00832 | -0.0526 | -37.2716
-4.5 | -0.257 | 0.0081 | -0.0525 | -31.7284
-4 | -0.2049 | 0.00779 | -0.0521 | -26.303
-3.5 | -0.1522 | 0.00752 | -0.0519 | -20.2394
-3 | -0.1023 | 0.00708 | -0.0512 | -14.4492
-2.5 | -0.0568 | 0.0064 | -0.0497 | -8.875
-2 | -0.0162 | 0.00552 | -0.0474 | -2.9348
-1.5 | 0.0171 | 0.00429 | -0.0435 | 3.986
-1 | 0.0727 | 0.00421 | -0.0437 | 17.2684
-0.5 | 0.1303 | 0.00423 | -0.0442 | 30.8038
0 | 0.1876 | 0.00422 | -0.0446 | 44.455
0.5 | 0.2446 | 0.00422 | -0.0449 | 57.9621
1 | 0.3022 | 0.00414 | -0.0454 | 72.9952
1.5 | 0.3589 | 0.00407 | -0.0457 | 88.1818
2 | 0.4147 | 0.00407 | -0.0459 | 101.8919
2.5 | 0.4595 | 0.00442 | -0.0438 | 103.9593
3 | 0.4748 | 0.00557 | -0.0358 | 85.2424
3.5 | 0.4825 | 0.00658 | -0.0262 | 73.3283
4 | 0.499 | 0.00758 | -0.0187 | 65.8311
4.5 | 0.5252 | 0.00858 | -0.0135 | 61.2121
5 | 0.5623 | 0.0093 | -0.0105 | 60.4624
5.5 | 0.6051 | 0.00977 | -0.0085 | 61.9345
6 | 0.6495 | 0.0102 | -0.0068 | 63.6765
6.5 | 0.6929 | 0.01069 | -0.005 | 64.8176
7 | 0.7381 | 0.01112 | -0.0035 | 66.3759
7.5 | 0.7813 | 0.01162 | -0.0017 | 67.2375
8 | 0.8229 | 0.01221 | 0.0003 | 67.3956
9 | 0.905 | 0.01351 | 0.0044 | 66.9874
10 | 0.9828 | 0.01499 | 0.009 | 65.5637
10.5 | 1.016 | 0.01605 | 0.0122 | 63.3022
11 | 1.0526 | 0.01682 | 0.0147 | 62.5803
11.5 | 1.0875 | 0.01765 | 0.0175 | 61.6147
12 | 1.1344 | 0.01872 | 0.0173 | 60.5983
12.5 | 1.1802 | 0.02021 | 0.0168 | 58.3968
13 | 1.2027 | 0.02214 | 0.0205 | 54.3225
13.5 | 1.2326 | 0.02352 | 0.0232 | 52.4065
14 | 1.257 | 0.02531 | 0.0263 | 49.6642
14.5 | 1.2836 | 0.02695 | 0.0289 | 47.6289
15 | 1.3013 | 0.02927 | 0.0322 | 44.4585
15.5 | 1.3213 | 0.03149 | 0.035 | 41.9594
16 | 1.3383 | 0.034 | 0.0376 | 39.3618
16.5 | 1.3518 | 0.03694 | 0.04 | 36.5945
17 | 1.3342 | 0.04289 | 0.0434 | 31.1075
17.5 | 1.3074 | 0.05061 | 0.0453 | 25.8328
18 | 1.2973 | 0.05745 | 0.0449 | 22.5814
18.5 | 1.2981 | 0.06363 | 0.0434 | 20.4008
19 | 1.2751 | 0.07389 | 0.0394 | 17.2567
19.5 | 1.2135 | 0.09233 | 0.0296 | 13.1431
20 | 1.1018 | 0.12371 | 0.0112 | 8.9063

## 53. Re 2M Mach 0.25 (1)
BIGFOIL.COM POLAR EXPORT
NACA67-213 a=0.8
NACA67-213 a=0.8 |  |  |  | Cl Max: | 1.108 | at alpha= | 9.5 | deg
JavaFoil+Calcfoil stall+Eppler ext transition |  |  |  | L/D Max: | 141.062 | at alpha= | 3 | deg
Re: | 2000000 |  |  | Cd Min: | 0.00329 | at alpha= | -0.5 | deg
Mach: | 0.25 |  |  | Cl=0 at alpha= | -1.621 | deg
|  |  |  | @ Cl=0.1, Cd= | 0.0034319
|  |  |  | @ Cl=0.4, Cd= | 0.0038618
|  |  |  | @ Cl=0.6, Cd= | 0.11636
alpha (deg) | Cl | Cd | Cm | Cl/Cd
-14 | -0.565 | 0.10516 | -0.005 | -5.373
-13.5 | -0.595 | 0.10066 | -0.006 | -5.914
-13 | -0.62 | 0.09266 | -0.006 | -6.696
-12.5 | -0.64 | 0.089 | -0.007 | -7.192
-12 | -0.655 | 0.08282 | -0.007 | -7.907
-11.5 | -0.664 | 0.0766 | -0.008 | -8.674
-11 | -0.668 | 0.07114 | -0.009 | -9.388
-10.5 | -0.666 | 0.06631 | -0.01 | -10.044
-10 | -0.659 | 0.06128 | -0.011 | -10.749
-9.5 | -0.648 | 0.05527 | -0.013 | -11.731
-9 | -0.76 | 0.01252 | -0.022 | -60.714
-8.5 | -0.732 | 0.012 | -0.023 | -60.959
-8 | -0.698 | 0.01139 | -0.025 | -61.292
-7.5 | -0.659 | 0.01089 | -0.026 | -60.511
-7 | -0.615 | 0.01032 | -0.027 | -59.665
-6.5 | -0.568 | 0.00992 | -0.028 | -57.278
-6 | -0.517 | 0.00952 | -0.029 | -54.359
-5.5 | -0.464 | 0.00906 | -0.03 | -51.22
-5 | -0.408 | 0.00868 | -0.031 | -47.037
-4.5 | -0.351 | 0.00834 | -0.033 | -42.067
-4 | -0.292 | 0.00792 | -0.034 | -36.865
-3.5 | -0.232 | 0.00766 | -0.035 | -30.258
-3 | -0.171 | 0.00742 | -0.036 | -23.02
-2.5 | -0.109 | 0.0061 | -0.037 | -17.898
-2 | -0.047 | 0.00354 | -0.038 | -13.339
-1.5 | 0.015 | 0.0035 | -0.039 | 4.33
-1 | 0.078 | 0.00351 | -0.041 | 22.133
-0.5 | 0.14 | 0.00329 | -0.042 | 42.608
0 | 0.202 | 0.00379 | -0.043 | 53.421
0.5 | 0.265 | 0.00378 | -0.044 | 69.947
1 | 0.327 | 0.00381 | -0.045 | 85.769
1.5 | 0.388 | 0.00385 | -0.046 | 100.722
2 | 0.449 | 0.00391 | -0.047 | 114.7
2.5 | 0.51 | 0.00395 | -0.048 | 129.074
3 | 0.57 | 0.00404 | -0.049 | 141.062
3.5 | 0.627 | 0.00961 | -0.05 | 65.22
4 | 0.685 | 0.00997 | -0.051 | 68.665
4.5 | 0.741 | 0.01035 | -0.052 | 71.583
5 | 0.796 | 0.01076 | -0.053 | 73.907
5.5 | 0.848 | 0.01125 | -0.054 | 75.385
6 | 0.898 | 0.01188 | -0.055 | 75.609
6.5 | 0.945 | 0.01242 | -0.057 | 76.107
7 | 0.989 | 0.01298 | -0.058 | 76.166
7.5 | 1.028 | 0.0136 | -0.059 | 75.59
8 | 1.06 | 0.01424 | -0.06 | 74.468
8.5 | 1.084 | 0.01499 | -0.061 | 72.328
9 | 1.1 | 0.01573 | -0.062 | 69.972
9.5 | 1.108 | 0.01658 | -0.062 | 66.827
10 | 1.106 | 0.01751 | -0.063 | 63.19
10.5 | 1.093 | 0.01856 | -0.064 | 58.9
11 | 0.893 | 0.0689 | -0.038 | 12.967
11.5 | 0.866 | 0.07592 | -0.035 | 11.404
12 | 0.834 | 0.08284 | -0.035 | 10.068
12.5 | 0.794 | 0.09189 | -0.033 | 8.641
13 | 0.749 | 0.09736 | -0.033 | 7.689
13.5 | 0.697 | 0.1034 | -0.032 | 6.743
14 | 0.641 | 0.11064 | -0.033 | 5.794
14.5 | 0.58 | 0.11636 | -0.034 | 4.985

## 54. Re 2M Mach 0.25 (2)
BIGFOIL.COM POLAR EXPORT
NACA67-213 a=0.8
NACA67-213 a=0.8 |  |  |  | Cl Max: | 1.2187 | at alpha= | 14.5 | deg
XFOIL ncrit=9 |  |  |  | L/D Max: | 103.592 | at alpha= | 2 | deg
Re: | 2000000 |  |  | Cd Min: | 0.219 | at alpha= | 19.5 | deg
Mach: | 0.25 |  |  | Cl=0 at alpha= | -1.8073 | deg
|  |  |  | @ Cl=0.1, Cd= | 0.0042771
|  |  |  | @ Cl=0.4, Cd= | 0.0041294
|  |  |  | @ Cl=0.6, Cd= | 0.010083
alpha (deg) | Cl | Cd | Cm | Cl/Cd
-17 | -0.4478 | 0.16894 | -0.0516 | -2.6506
-16.5 | -0.4427 | 0.15948 | -0.0558 | -2.7759
-16 | -0.4286 | 0.15281 | -0.0595 | -2.8048
-15.5 | -0.4102 | 0.14767 | -0.0628 | -2.7778
-14.5 | -0.6366 | 0.07998 | -0.093 | -7.9595
-14 | -0.7072 | 0.05491 | -0.1089 | -12.8793
-13.5 | -0.7444 | 0.04428 | -0.1138 | -16.8112
-13 | -0.7949 | 0.03595 | -0.1114 | -22.1113
-12.5 | -0.8346 | 0.02969 | -0.1051 | -28.1105
-12 | -0.8701 | 0.02406 | -0.0959 | -36.1638
-11.5 | -0.8649 | 0.02101 | -0.0894 | -41.1661
-11 | -0.8438 | 0.01881 | -0.0842 | -44.8591
-10.5 | -0.812 | 0.01728 | -0.0802 | -46.9907
-10 | -0.7764 | 0.01587 | -0.0765 | -48.9225
-9.5 | -0.738 | 0.01458 | -0.0732 | -50.6173
-9 | -0.6974 | 0.01342 | -0.0702 | -51.9672
-8.5 | -0.6551 | 0.01251 | -0.0673 | -52.3661
-8 | -0.6132 | 0.01151 | -0.0644 | -53.2754
-7.5 | -0.5676 | 0.01067 | -0.0622 | -53.1959
-7 | -0.5185 | 0.01012 | -0.0606 | -51.2352
-6.5 | -0.4673 | 0.00972 | -0.0594 | -48.0761
-6 | -0.418 | 0.0092 | -0.058 | -45.4348
-5.5 | -0.3661 | 0.0088 | -0.057 | -41.6023
-5 | -0.3129 | 0.00849 | -0.0563 | -36.8551
-4.5 | -0.2594 | 0.00819 | -0.0558 | -31.6728
-4 | -0.2059 | 0.00789 | -0.0552 | -26.0963
-3.5 | -0.1517 | 0.00763 | -0.0548 | -19.882
-3 | -0.0994 | 0.00727 | -0.0542 | -13.6726
-2.5 | -0.053 | 0.00661 | -0.0525 | -8.0182
-2 | -0.0121 | 0.00578 | -0.0498 | -2.0934
-1.5 | 0.0193 | 0.00442 | -0.0452 | 4.3665
-1 | 0.0745 | 0.00426 | -0.045 | 17.4883
-0.5 | 0.1341 | 0.0043 | -0.0456 | 31.186
0 | 0.1931 | 0.00431 | -0.0459 | 44.8028
0.5 | 0.2518 | 0.00432 | -0.0462 | 58.287
1 | 0.3114 | 0.00421 | -0.0467 | 73.9667
1.5 | 0.3697 | 0.00414 | -0.047 | 89.2995
2 | 0.4268 | 0.00412 | -0.047 | 103.5922
2.5 | 0.4677 | 0.00457 | -0.0437 | 102.3414
3 | 0.4755 | 0.00575 | -0.0336 | 82.6957
3.5 | 0.4758 | 0.00677 | -0.0222 | 70.2806
4 | 0.4936 | 0.00787 | -0.0148 | 62.7192
4.5 | 0.5208 | 0.00892 | -0.0095 | 58.3857
5 | 0.5598 | 0.00965 | -0.0065 | 58.0104
5.5 | 0.6044 | 0.01013 | -0.0044 | 59.6644
6 | 0.6507 | 0.01057 | -0.0026 | 61.561
6.5 | 0.6956 | 0.01109 | -0.0005 | 62.7232
7 | 0.7406 | 0.01166 | 0.0015 | 63.5163
7.5 | 0.785 | 0.01223 | 0.0036 | 64.1864
8 | 0.8289 | 0.01283 | 0.0058 | 64.6064
8.5 | 0.8704 | 0.01366 | 0.0084 | 63.7189
9 | 0.9124 | 0.01437 | 0.0109 | 63.4934
10 | 0.986 | 0.01653 | 0.0175 | 59.6491
10.5 | 1.0225 | 0.01755 | 0.0208 | 58.2621
11 | 1.0582 | 0.01861 | 0.0242 | 56.8619
11.5 | 1.0904 | 0.0199 | 0.028 | 54.794
12 | 1.1377 | 0.02179 | 0.0279 | 52.212
12.5 | 1.1662 | 0.02439 | 0.0306 | 47.8147
13 | 1.1893 | 0.02662 | 0.0345 | 44.6769
13.5 | 1.2074 | 0.02925 | 0.0386 | 41.2786
14 | 1.2135 | 0.03288 | 0.0432 | 36.9069
14.5 | 1.2187 | 0.03673 | 0.047 | 33.18
15 | 1.2102 | 0.04205 | 0.0505 | 28.78
15.5 | 1.1976 | 0.04837 | 0.0524 | 24.7591
16 | 1.184 | 0.05564 | 0.0524 | 21.2797
16.5 | 1.154 | 0.06621 | 0.0492 | 17.4294
17 | 1.1001 | 0.0829 | 0.0401 | 13.2702
17.5 | 1.0348 | 0.10505 | 0.0264 | 9.8505
18 | 0.8993 | 0.14276 | 0.005 | 6.2994
19 | 0.7429 | 0.20927 | -0.0263 | 3.55
19.5 | 0.7517 | 0.219 | -0.0311 | 3.4324

## 55. Re 2M Mach 0.50 (1)
BIGFOIL.COM POLAR EXPORT
NACA67-213 a=0.8
NACA67-213 a=0.8 |  |  |  | Cl Max: | 1.169 | at alpha= | 20 | deg
JavaFoil+Calcfoil stall+Eppler ext transition |  |  |  | L/D Max: | 150.348 | at alpha= | 3 | deg
Re: | 2000000 |  |  | Cd Min: | 0.00359 | at alpha= | -1.5 | deg
Mach: | 0.5 |  |  | Cl=0 at alpha= | -1.6214 | deg
|  |  |  | @ Cl=0.1, Cd= | 0.0037481
|  |  |  | @ Cl=0.4, Cd= | 0.0039122
|  |  |  | @ Cl=0.6, Cd= | 0.00417
alpha (deg) | Cl | Cd | Cm | Cl/Cd
-20 | -1.003 | 0.17525 | 0 | -5.721
-19.5 | -0.976 | 0.17255 | -0.001 | -5.656
-19 | -0.95 | 0.16546 | -0.001 | -5.74
-18.5 | -0.923 | 0.16169 | -0.002 | -5.709
-18 | -0.895 | 0.15827 | -0.002 | -5.652
-17.5 | -0.868 | 0.15126 | -0.003 | -5.737
-17 | -0.841 | 0.1459 | -0.004 | -5.765
-16.5 | -0.814 | 0.14166 | -0.004 | -5.749
-16 | -0.788 | 0.1376 | -0.005 | -5.725
-15.5 | -0.76 | 0.13595 | -0.005 | -5.588
-15 | -0.732 | 0.12691 | -0.006 | -5.769
-14.5 | -0.705 | 0.12345 | -0.006 | -5.713
-14 | -0.678 | 0.12084 | -0.007 | -5.614
-13.5 | -0.651 | 0.11587 | -0.007 | -5.622
-13 | -0.624 | 0.11281 | -0.008 | -5.536
-12.5 | -0.596 | 0.10503 | -0.008 | -5.675
-12 | -0.569 | 0.10039 | -0.009 | -5.668
-11.5 | -0.542 | 0.09706 | -0.009 | -5.583
-11 | -0.515 | 0.0906 | -0.01 | -5.682
-10.5 | -0.488 | 0.0878 | -0.01 | -5.554
-10 | -0.46 | 0.08231 | -0.01 | -5.585
-9.5 | -0.432 | 0.08124 | -0.011 | -5.323
-9 | -0.405 | 0.07735 | -0.011 | -5.238
-8.5 | -0.378 | 0.05641 | -0.012 | -6.702
-8 | -0.351 | 0.05777 | -0.012 | -6.067
-7.5 | -0.324 | 0.05046 | -0.014 | -6.418
-7 | -0.435 | 0.0477 | -0.014 | -9.115
-6.5 | -0.561 | 0.01145 | -0.031 | -49.05
-6 | -0.539 | 0.01063 | -0.032 | -50.671
-5.5 | -0.497 | 0.00998 | -0.034 | -49.76
-5 | -0.444 | 0.00934 | -0.035 | -47.51
-4.5 | -0.385 | 0.00869 | -0.036 | -44.307
-4 | -0.322 | 0.00865 | -0.037 | -37.245
-3.5 | -0.257 | 0.0083 | -0.039 | -30.93
-3 | -0.19 | 0.00798 | -0.04 | -23.758
-2.5 | -0.121 | 0.00771 | -0.041 | -15.739
-2 | -0.053 | 0.0036 | -0.043 | -14.631
-1.5 | 0.017 | 0.00359 | -0.044 | 4.708
-1 | 0.087 | 0.00375 | -0.045 | 23.185
-0.5 | 0.157 | 0.00374 | -0.046 | 41.902
0 | 0.225 | 0.00384 | -0.048 | 58.709
0.5 | 0.295 | 0.00385 | -0.049 | 76.503
1 | 0.364 | 0.00388 | -0.05 | 93.757
1.5 | 0.431 | 0.00394 | -0.051 | 109.535
2 | 0.499 | 0.00402 | -0.053 | 124.335
2.5 | 0.567 | 0.00413 | -0.054 | 137.252
3 | 0.633 | 0.00421 | -0.055 | 150.348
3.5 | 0.695 | 0.01057 | -0.056 | 65.786
4 | 0.757 | 0.01108 | -0.057 | 68.348
4.5 | 0.816 | 0.0116 | -0.058 | 70.315
5 | 0.869 | 0.01243 | -0.059 | 69.953
5.5 | 0.916 | 0.01327 | -0.061 | 69.029
6 | 0.952 | 0.01408 | -0.062 | 67.594
6.5 | 0.97 | 0.01501 | -0.063 | 64.611
7 | 0.953 | 0.01594 | -0.064 | 59.779
7.5 | 0.662 | 0.05024 | -0.033 | 13.166
8 | 0.527 | 0.05501 | -0.033 | 9.584
8.5 | 0.553 | 0.06305 | -0.031 | 8.772
9 | 0.58 | 0.07681 | -0.031 | 7.549
9.5 | 0.607 | 0.08078 | -0.031 | 7.511
10 | 0.634 | 0.07855 | -0.032 | 8.066
10.5 | 0.661 | 0.08724 | -0.035 | 7.58
11 | 0.688 | 0.09376 | -0.035 | 7.337
11.5 | 0.715 | 0.09679 | -0.036 | 7.382
12 | 0.741 | 0.09993 | -0.036 | 7.416
12.5 | 0.769 | 0.10469 | -0.038 | 7.343
13 | 0.796 | 0.1092 | -0.04 | 7.288
13.5 | 0.822 | 0.11277 | -0.04 | 7.291
14 | 0.848 | 0.11863 | -0.041 | 7.152
14.5 | 0.875 | 0.12707 | -0.042 | 6.887
15 | 0.904 | 0.13379 | -0.045 | 6.76
15.5 | 0.93 | 0.13595 | -0.045 | 6.838
16 | 0.956 | 0.13902 | -0.046 | 6.874
16.5 | 0.982 | 0.14529 | -0.047 | 6.761
17 | 1.009 | 0.14943 | -0.048 | 6.755
17.5 | 1.037 | 0.15434 | -0.05 | 6.718
18 | 1.063 | 0.15729 | -0.051 | 6.757
18.5 | 1.089 | 0.16028 | -0.052 | 6.795
19 | 1.116 | 0.16596 | -0.053 | 6.723
19.5 | 1.145 | 0.1724 | -0.055 | 6.643
20 | 1.169 | 0.1816 | -0.055 | 6.439

## 56. Re 2M Mach 0.50 (2)
BIGFOIL.COM POLAR EXPORT
NACA67-213 a=0.8
NACA67-213 a=0.8 |  |  |  | Cl Max: | 0.9302 | at alpha= | 9.5 | deg
XFOIL ncrit=9 |  |  |  | L/D Max: | 108.588 | at alpha= | 2 | deg
Re: | 2000000 |  |  | Cd Min: | 0.23289 | at alpha= | -20 | deg
Mach: | 0.5 |  |  | Cl=0 at alpha= | -2.1447 | deg
|  |  |  | @ Cl=0.1, Cd= | 0.0045735
|  |  |  | @ Cl=0.4, Cd= | 0.0044714
|  |  |  | @ Cl=0.6, Cd= | 0.011789
alpha (deg) | Cl | Cd | Cm | Cl/Cd
-20 | -0.559 | 0.23289 | -0.0281 | -2.4003
-19.5 | -0.5404 | 0.22423 | -0.0326 | -2.41
-19 | -0.5234 | 0.21578 | -0.0369 | -2.4256
-18.5 | -0.5031 | 0.20902 | -0.041 | -2.4069
-18 | -0.4854 | 0.20059 | -0.0455 | -2.4199
-17.5 | -0.4655 | 0.19324 | -0.0498 | -2.4089
-17 | -0.4491 | 0.18481 | -0.0542 | -2.4301
-16.5 | -0.4322 | 0.17632 | -0.0588 | -2.4512
-16 | -0.4174 | 0.16761 | -0.0632 | -2.4903
-15.5 | -0.3942 | 0.16232 | -0.0667 | -2.4285
-15 | -0.3797 | 0.1539 | -0.0709 | -2.4672
-14.5 | -0.3665 | 0.1453 | -0.0752 | -2.5224
-14 | -0.3522 | 0.13719 | -0.0796 | -2.5672
-13.5 | -0.3406 | 0.12865 | -0.084 | -2.6475
-13 | -0.3322 | 0.11966 | -0.0885 | -2.7762
-12.5 | -0.3261 | 0.11071 | -0.0931 | -2.9455
-12 | -0.3258 | 0.10103 | -0.0978 | -3.2248
-11.5 | -0.3284 | 0.09141 | -0.1027 | -3.5926
-11 | -0.3405 | 0.08058 | -0.1084 | -4.2256
-10.5 | -0.3611 | 0.06883 | -0.1151 | -5.2463
-10 | -0.393 | 0.05367 | -0.1267 | -7.3225
-9.5 | -0.4385 | 0.04311 | -0.1298 | -10.1717
-9 | -0.4774 | 0.03601 | -0.1258 | -13.2574
-8.5 | -0.5207 | 0.02901 | -0.1172 | -17.949
-8 | -0.5541 | 0.0228 | -0.106 | -24.3026
-7.5 | -0.5541 | 0.01795 | -0.0965 | -30.8691
-7 | -0.5104 | 0.01384 | -0.0927 | -36.8786
-6.5 | -0.4577 | 0.01182 | -0.0891 | -38.7225
-6 | -0.4084 | 0.0106 | -0.0848 | -38.5283
-5.5 | -0.3587 | 0.00972 | -0.0807 | -36.9033
-5 | -0.3069 | 0.00916 | -0.0772 | -33.5044
-4.5 | -0.2533 | 0.00881 | -0.0741 | -28.7514
-4 | -0.1974 | 0.00845 | -0.0718 | -23.3609
-3.5 | -0.1407 | 0.00812 | -0.0698 | -17.3276
-3 | -0.0831 | 0.00789 | -0.0682 | -10.5323
-2.5 | -0.0297 | 0.00743 | -0.066 | -3.9973
-2 | 0.0121 | 0.00662 | -0.0619 | 1.8278
-1.5 | 0.0386 | 0.00532 | -0.0549 | 7.2556
-1 | 0.0818 | 0.00456 | -0.0506 | 17.9386
-0.5 | 0.1491 | 0.00461 | -0.0512 | 32.3427
0 | 0.2151 | 0.00482 | -0.0513 | 44.6266
0.5 | 0.2814 | 0.00482 | -0.0514 | 58.3817
1 | 0.3501 | 0.00461 | -0.0522 | 75.9436
1.5 | 0.4149 | 0.00443 | -0.0519 | 93.6569
2 | 0.4767 | 0.00439 | -0.051 | 108.5877
2.5 | 0.4841 | 0.00512 | -0.0387 | 94.5508
3 | 0.455 | 0.00652 | -0.0197 | 69.7853
4 | 0.4751 | 0.00932 | 0.0002 | 50.9764
4.5 | 0.5067 | 0.01051 | 0.006 | 48.2112
5 | 0.5542 | 0.01124 | 0.0093 | 49.306
5.5 | 0.6059 | 0.01186 | 0.012 | 51.0877
6 | 0.6563 | 0.01255 | 0.0151 | 52.2948
6.5 | 0.7065 | 0.01331 | 0.0184 | 53.0804
7 | 0.7556 | 0.0142 | 0.0221 | 53.2113
7.5 | 0.8034 | 0.01524 | 0.0262 | 52.7165
8 | 0.8442 | 0.01669 | 0.0314 | 50.5812
8.5 | 0.881 | 0.01857 | 0.0373 | 47.4421
9 | 0.9118 | 0.02142 | 0.0435 | 42.5677
9.5 | 0.9302 | 0.02562 | 0.0503 | 36.3076
10 | 0.9179 | 0.03154 | 0.0582 | 29.1027
10.5 | 0.8767 | 0.03963 | 0.0652 | 22.1221
11 | 0.8341 | 0.04835 | 0.0688 | 17.2513
11.5 | 0.7904 | 0.05881 | 0.0676 | 13.4399
12 | 0.7587 | 0.07393 | 0.0558 | 10.2624
13.5 | 0.6817 | 0.12245 | 0.0244 | 5.5672
14 | 0.6721 | 0.13517 | 0.0175 | 4.9723
14.5 | 0.6745 | 0.1457 | 0.0117 | 4.6294

## 57. Re 3M Mach 0.00 (1)
BIGFOIL.COM POLAR EXPORT
NACA67-213 a=0.8
NACA67-213 a=0.8 |  |  |  | Cl Max: | 1.172 | at alpha= | 11.5 | deg
JavaFoil+Calcfoil stall+Eppler ext transition |  |  |  | L/D Max: | 176.993 | at alpha= | 3 | deg
Re: | 3000000 |  |  | Cd Min: | 0.00313 | at alpha= | 1 | deg
Mach: | 0 |  |  | Cl=0 at alpha= | -1.6229 | deg
|  |  |  | @ Cl=0.1, Cd= | 0.0032577
|  |  |  | @ Cl=0.4, Cd= | 0.0031778
|  |  |  | @ Cl=0.6, Cd= | 0.0040103
alpha (deg) | Cl | Cd | Cm | Cl/Cd
-16 | -0.727 | 0.11819 | -0.004 | -6.155
-15.5 | -0.742 | 0.11042 | -0.004 | -6.721
-15 | -0.754 | 0.1059 | -0.005 | -7.123
-14.5 | -0.764 | 0.0985 | -0.005 | -7.755
-14 | -0.768 | 0.09289 | -0.006 | -8.263
-13.5 | -0.768 | 0.08836 | -0.007 | -8.691
-13 | -0.767 | 0.08137 | -0.008 | -9.432
-12.5 | -0.765 | 0.07482 | -0.009 | -10.227
-12 | -0.757 | 0.07104 | -0.009 | -10.655
-11.5 | -0.751 | 0.06324 | -0.011 | -11.884
-11 | -0.869 | 0.01477 | -0.017 | -58.859
-10.5 | -0.858 | 0.01293 | -0.018 | -66.357
-10 | -0.835 | 0.01209 | -0.02 | -69.026
-9.5 | -0.806 | 0.01152 | -0.021 | -69.96
-9 | -0.774 | 0.01088 | -0.022 | -71.094
-8.5 | -0.737 | 0.01049 | -0.023 | -70.224
-8 | -0.697 | 0.01002 | -0.024 | -69.537
-7.5 | -0.653 | 0.00959 | -0.025 | -68.126
-7 | -0.607 | 0.00918 | -0.026 | -66.125
-6.5 | -0.558 | 0.0088 | -0.027 | -63.36
-6 | -0.506 | 0.00845 | -0.028 | -59.946
-5.5 | -0.453 | 0.00811 | -0.029 | -55.851
-5 | -0.398 | 0.00781 | -0.031 | -50.952
-4.5 | -0.341 | 0.00638 | -0.032 | -53.539
-4 | -0.284 | 0.00666 | -0.033 | -42.587
-3.5 | -0.225 | 0.00647 | -0.034 | -34.801
-3 | -0.166 | 0.00629 | -0.035 | -26.37
-2.5 | -0.106 | 0.00345 | -0.036 | -30.714
-2 | -0.046 | 0.00345 | -0.037 | -13.246
-1.5 | 0.015 | 0.00329 | -0.038 | 4.452
-1 | 0.075 | 0.00327 | -0.039 | 23.054
-0.5 | 0.136 | 0.00324 | -0.04 | 41.895
0 | 0.196 | 0.00325 | -0.042 | 60.418
0.5 | 0.257 | 0.0033 | -0.043 | 77.873
1 | 0.317 | 0.00313 | -0.044 | 101.312
1.5 | 0.377 | 0.00317 | -0.045 | 118.823
2 | 0.436 | 0.00319 | -0.046 | 136.906
2.5 | 0.496 | 0.00324 | -0.047 | 152.981
3 | 0.554 | 0.00313 | -0.048 | 176.993
3.5 | 0.612 | 0.00424 | -0.049 | 144.16
4 | 0.665 | 0.00898 | -0.05 | 74.112
4.5 | 0.721 | 0.00929 | -0.051 | 77.578
5 | 0.775 | 0.00963 | -0.052 | 80.403
5.5 | 0.827 | 0.01004 | -0.053 | 82.37
6 | 0.877 | 0.01057 | -0.054 | 82.978
6.5 | 0.926 | 0.01101 | -0.055 | 84.036
7 | 0.971 | 0.0115 | -0.056 | 84.463
7.5 | 1.015 | 0.01197 | -0.057 | 84.768
8 | 1.052 | 0.01252 | -0.058 | 84.092
8.5 | 1.085 | 0.01306 | -0.059 | 83.069
9 | 1.113 | 0.01368 | -0.06 | 81.35
9.5 | 1.135 | 0.01431 | -0.061 | 79.319
10 | 1.153 | 0.01496 | -0.062 | 77.058
10.5 | 1.165 | 0.01565 | -0.063 | 74.425
11 | 1.171 | 0.01644 | -0.063 | 71.234
11.5 | 1.172 | 0.01736 | -0.064 | 67.545
12 | 1.167 | 0.01839 | -0.065 | 63.481
12.5 | 1.157 | 0.01966 | -0.066 | 58.836
13 | 1.141 | 0.02113 | -0.066 | 53.989
13.5 | 0.957 | 0.07902 | -0.046 | 12.108
14 | 0.931 | 0.08971 | -0.042 | 10.374
14.5 | 0.908 | 0.09746 | -0.041 | 9.317
15 | 0.885 | 0.10531 | -0.039 | 8.4
15.5 | 0.861 | 0.11197 | -0.039 | 7.687
16 | 0.837 | 0.1183 | -0.039 | 7.074
16.5 | 0.811 | 0.1272 | -0.038 | 6.373

## 58. Re 3M Mach 0.00 (2)
BIGFOIL.COM POLAR EXPORT
NACA67-213 a=0.8
NACA67-213 a=0.8 |  |  |  | Cl Max: | 1.4896 | at alpha= | 19 | deg
XFOIL ncrit=9 |  |  |  | L/D Max: | 103.671 | at alpha= | 1.5 | deg
Re: | 3000000 |  |  | Cd Min: | 0.06451 | at alpha= | -19 | deg
Mach: | 0 |  |  | Cl=0 at alpha= | -1.8988 | deg
|  |  |  | @ Cl=0.1, Cd= | 0.0035555
|  |  |  | @ Cl=0.4, Cd= | 0.004172
|  |  |  | @ Cl=0.6, Cd= | 0.0087875
alpha (deg) | Cl | Cd | Cm | Cl/Cd
-19 | -1.0565 | 0.06451 | -0.0952 | -16.3773
-18.5 | -1.1144 | 0.04937 | -0.1034 | -22.5724
-18 | -1.1587 | 0.03982 | -0.1047 | -29.0984
-17.5 | -1.1689 | 0.03508 | -0.1031 | -33.321
-17 | -1.1851 | 0.03042 | -0.0996 | -38.9579
-16.5 | -1.177 | 0.02787 | -0.0965 | -42.2318
-16 | -1.1677 | 0.02546 | -0.093 | -45.8641
-15.5 | -1.1526 | 0.02351 | -0.0894 | -49.0259
-15 | -1.1322 | 0.02195 | -0.0861 | -51.5809
-14.5 | -1.1114 | 0.02034 | -0.0825 | -54.6411
-14 | -1.0855 | 0.01907 | -0.0792 | -56.9219
-13.5 | -1.0573 | 0.01792 | -0.076 | -59.0011
-13 | -1.0269 | 0.0168 | -0.073 | -61.125
-12.5 | -0.994 | 0.01581 | -0.0701 | -62.8716
-12 | -0.9576 | 0.01505 | -0.0676 | -63.6279
-11.5 | -0.9208 | 0.01431 | -0.0651 | -64.3466
-11 | -0.8805 | 0.01375 | -0.0631 | -64.0364
-10.5 | -0.8477 | 0.01257 | -0.0596 | -67.4383
-10 | -0.809 | 0.01175 | -0.0571 | -68.8511
-9.5 | -0.7649 | 0.01111 | -0.0556 | -68.8479
-9 | -0.7189 | 0.01058 | -0.0544 | -67.949
-8.5 | -0.6715 | 0.01007 | -0.0535 | -66.6832
-8 | -0.6228 | 0.00963 | -0.0527 | -64.6729
-7.5 | -0.573 | 0.00923 | -0.0521 | -62.0802
-7 | -0.5245 | 0.00873 | -0.0512 | -60.0802
-6.5 | -0.4738 | 0.00838 | -0.0508 | -56.5394
-6 | -0.4231 | 0.00802 | -0.0503 | -52.7556
-5.5 | -0.3714 | 0.00772 | -0.05 | -48.1088
-5 | -0.3184 | 0.00752 | -0.0499 | -42.3404
-4.5 | -0.2658 | 0.00725 | -0.0498 | -36.6621
-4 | -0.212 | 0.00703 | -0.0499 | -30.1565
-3.5 | -0.1584 | 0.0068 | -0.0499 | -23.2941
-3 | -0.1054 | 0.00651 | -0.0498 | -16.1905
-2.5 | -0.0561 | 0.00601 | -0.0491 | -9.3344
-2 | -0.0088 | 0.00539 | -0.048 | -1.6327
-1.5 | 0.0347 | 0.00458 | -0.0462 | 7.5764
-1 | 0.0765 | 0.00365 | -0.044 | 20.9589
-0.5 | 0.1312 | 0.00343 | -0.0441 | 38.2507
0 | 0.1887 | 0.00341 | -0.0447 | 55.3372
0.5 | 0.2461 | 0.00341 | -0.0452 | 72.1701
1 | 0.3027 | 0.00341 | -0.0457 | 88.7683
1.5 | 0.3587 | 0.00346 | -0.046 | 103.6705
2 | 0.3984 | 0.00412 | -0.0429 | 96.699
2.5 | 0.427 | 0.00505 | -0.0378 | 84.5545
3 | 0.4543 | 0.00587 | -0.0324 | 77.3935
3.5 | 0.4747 | 0.00664 | -0.0256 | 71.491
4 | 0.5011 | 0.00744 | -0.0201 | 67.3522
4.5 | 0.5366 | 0.00812 | -0.0166 | 66.0837
5 | 0.5786 | 0.00861 | -0.0145 | 67.2009
5.5 | 0.6232 | 0.00898 | -0.0128 | 69.3987
6 | 0.6676 | 0.00936 | -0.0112 | 71.3248
6.5 | 0.7129 | 0.00972 | -0.0097 | 73.3436
7 | 0.7572 | 0.01016 | -0.0082 | 74.5276
8 | 0.8433 | 0.01112 | -0.0047 | 75.8363
8.5 | 0.8858 | 0.01165 | -0.003 | 76.0343
9 | 0.9271 | 0.01222 | -0.0011 | 75.8674
9.5 | 0.9671 | 0.01287 | 0.001 | 75.1437
10 | 1.0077 | 0.01348 | 0.0029 | 74.7552
10.5 | 1.0468 | 0.01415 | 0.005 | 73.9788
11 | 1.0854 | 0.01483 | 0.0072 | 73.1895
11.5 | 1.119 | 0.01579 | 0.01 | 70.8676
12 | 1.1527 | 0.01671 | 0.0128 | 68.9826
12.5 | 1.1878 | 0.01741 | 0.0153 | 68.2252
13 | 1.2387 | 0.01844 | 0.0139 | 67.1746
13.5 | 1.2792 | 0.01956 | 0.0146 | 65.3988
14 | 1.3091 | 0.02083 | 0.0173 | 62.8469
14.5 | 1.3393 | 0.02208 | 0.0197 | 60.6567
15 | 1.363 | 0.0238 | 0.0228 | 57.2689
15.5 | 1.3748 | 0.02638 | 0.027 | 52.1152
16 | 1.3992 | 0.02806 | 0.0294 | 49.8646
16.5 | 1.4236 | 0.02979 | 0.0317 | 47.7878
17 | 1.446 | 0.03173 | 0.0338 | 45.572
17.5 | 1.4605 | 0.0344 | 0.0363 | 42.4564
18 | 1.4742 | 0.03726 | 0.0384 | 39.5652
18.5 | 1.4871 | 0.04034 | 0.0402 | 36.8642
19 | 1.4896 | 0.04464 | 0.0418 | 33.3692
19.5 | 1.4873 | 0.04978 | 0.0427 | 29.8775
20 | 1.4824 | 0.0557 | 0.0426 | 26.614

## 59. Re 3M Mach 0.10 (1)
BIGFOIL.COM POLAR EXPORT
NACA67-213 a=0.8
NACA67-213 a=0.8 |  |  |  | Cl Max: | 1.162 | at alpha= | 11 | deg
JavaFoil+Calcfoil stall+Eppler ext transition |  |  |  | L/D Max: | 177.89 | at alpha= | 3 | deg
Re: | 3000000 |  |  | Cd Min: | 0.00304 | at alpha= | 2.5 | deg
Mach: | 0.1 |  |  | Cl=0 at alpha= | -1.6229 | deg
|  |  |  | @ Cl=0.1, Cd= | 0.0032721
|  |  |  | @ Cl=0.4, Cd= | 0.0031847
|  |  |  | @ Cl=0.6, Cd= | 0.0039749
alpha (deg) | Cl | Cd | Cm | Cl/Cd
-15.5 | -0.711 | 0.11303 | -0.004 | -6.291
-15 | -0.727 | 0.10804 | -0.005 | -6.73
-14.5 | -0.74 | 0.09998 | -0.005 | -7.4
-14 | -0.747 | 0.09463 | -0.006 | -7.89
-13.5 | -0.75 | 0.0894 | -0.007 | -8.388
-13 | -0.751 | 0.08414 | -0.007 | -8.926
-12.5 | -0.751 | 0.07678 | -0.008 | -9.78
-12 | -0.745 | 0.07276 | -0.009 | -10.24
-11.5 | -0.74 | 0.06623 | -0.01 | -11.167
-11 | -0.748 | 0.05084 | -0.013 | -14.704
-10.5 | -0.851 | 0.01326 | -0.018 | -64.187
-10 | -0.831 | 0.01229 | -0.02 | -67.602
-9.5 | -0.804 | 0.01161 | -0.021 | -69.282
-9 | -0.773 | 0.01096 | -0.022 | -70.511
-8.5 | -0.737 | 0.01058 | -0.023 | -69.629
-8 | -0.698 | 0.01011 | -0.024 | -68.988
-7.5 | -0.655 | 0.00968 | -0.025 | -67.584
-7 | -0.609 | 0.00921 | -0.026 | -66.054
-6.5 | -0.56 | 0.00886 | -0.027 | -63.182
-6 | -0.508 | 0.00849 | -0.028 | -59.888
-5.5 | -0.455 | 0.00815 | -0.03 | -55.783
-5 | -0.4 | 0.00786 | -0.031 | -50.862
-4.5 | -0.343 | 0.0064 | -0.032 | -53.572
-4 | -0.285 | 0.00668 | -0.033 | -42.658
-3.5 | -0.226 | 0.00648 | -0.034 | -34.885
-3 | -0.167 | 0.00629 | -0.035 | -26.464
-2.5 | -0.107 | 0.00346 | -0.036 | -30.771
-2 | -0.046 | 0.00344 | -0.037 | -13.368
-1.5 | 0.015 | 0.00328 | -0.038 | 4.499
-1 | 0.076 | 0.00328 | -0.04 | 23.098
-0.5 | 0.137 | 0.00326 | -0.041 | 41.908
0 | 0.197 | 0.00327 | -0.042 | 60.426
0.5 | 0.258 | 0.00328 | -0.043 | 78.636
1 | 0.319 | 0.00313 | -0.044 | 101.991
1.5 | 0.378 | 0.00317 | -0.045 | 119.317
2 | 0.438 | 0.00321 | -0.046 | 136.716
2.5 | 0.498 | 0.00304 | -0.047 | 163.964
3 | 0.557 | 0.00313 | -0.048 | 177.89
3.5 | 0.614 | 0.00425 | -0.049 | 144.579
4 | 0.668 | 0.00901 | -0.05 | 74.197
4.5 | 0.724 | 0.00934 | -0.051 | 77.48
5 | 0.778 | 0.00968 | -0.052 | 80.412
5.5 | 0.83 | 0.0101 | -0.053 | 82.206
6 | 0.881 | 0.01063 | -0.054 | 82.865
6.5 | 0.929 | 0.01108 | -0.055 | 83.851
7 | 0.974 | 0.01158 | -0.056 | 84.119
7.5 | 1.017 | 0.01205 | -0.057 | 84.406
8 | 1.055 | 0.01261 | -0.058 | 83.613
8.5 | 1.086 | 0.01318 | -0.059 | 82.415
9 | 1.112 | 0.0138 | -0.06 | 80.582
9.5 | 1.133 | 0.01446 | -0.061 | 78.388
10 | 1.149 | 0.01513 | -0.062 | 75.926
10.5 | 1.158 | 0.01584 | -0.063 | 73.119
11 | 1.162 | 0.01666 | -0.064 | 69.747
11.5 | 1.159 | 0.01764 | -0.065 | 65.723
12 | 1.15 | 0.01878 | -0.065 | 61.253
12.5 | 1.136 | 0.01991 | -0.066 | 57.069
13 | 0.955 | 0.07237 | -0.047 | 13.194
13.5 | 0.923 | 0.08529 | -0.042 | 10.817
14 | 0.898 | 0.09348 | -0.04 | 9.605
14.5 | 0.873 | 0.10131 | -0.039 | 8.615
15 | 0.847 | 0.10804 | -0.038 | 7.835
15.5 | 0.82 | 0.11382 | -0.038 | 7.206
16 | 0.792 | 0.12114 | -0.038 | 6.536

## 60. Re 3M Mach 0.10 (2)
BIGFOIL.COM POLAR EXPORT
NACA67-213 a=0.8
NACA67-213 a=0.8 |  |  |  | Cl Max: | 1.4659 | at alpha= | 18.5 | deg
XFOIL ncrit=9 |  |  |  | L/D Max: | 103.919 | at alpha= | 1.5 | deg
Re: | 3000000 |  |  | Cd Min: | 0.06403 | at alpha= | 20 | deg
Mach: | 0.1 |  |  | Cl=0 at alpha= | -1.9067 | deg
|  |  |  | @ Cl=0.1, Cd= | 0.0035741
|  |  |  | @ Cl=0.4, Cd= | 0.0041283
|  |  |  | @ Cl=0.6, Cd= | 0.0088388
alpha (deg) | Cl | Cd | Cm | Cl/Cd
-18 | -1.0831 | 0.04944 | -0.1054 | -21.9074
-17.5 | -1.1049 | 0.04187 | -0.1071 | -26.3888
-17 | -1.1394 | 0.03483 | -0.1052 | -32.7132
-16.5 | -1.1393 | 0.03135 | -0.1026 | -36.3413
-16 | -1.1397 | 0.02812 | -0.0989 | -40.5299
-15.5 | -1.1304 | 0.02565 | -0.0952 | -44.0702
-14.5 | -1.1 | 0.02171 | -0.0873 | -50.6679
-14 | -1.0776 | 0.02017 | -0.0835 | -53.4259
-13.5 | -1.0524 | 0.01881 | -0.0799 | -55.949
-13 | -1.0242 | 0.01751 | -0.0764 | -58.4923
-12.5 | -0.993 | 0.01637 | -0.0732 | -60.6597
-12 | -0.958 | 0.01547 | -0.0703 | -61.9263
-11.5 | -0.9219 | 0.01462 | -0.0675 | -63.0575
-11 | -0.8818 | 0.01399 | -0.0653 | -63.0307
-10.5 | -0.8468 | 0.01293 | -0.0621 | -65.4911
-10 | -0.8102 | 0.01196 | -0.0591 | -67.7425
-9.5 | -0.7671 | 0.01127 | -0.0572 | -68.0657
-9 | -0.7212 | 0.0107 | -0.0558 | -67.4019
-8.5 | -0.6737 | 0.01017 | -0.0547 | -66.2439
-8 | -0.6249 | 0.0097 | -0.0538 | -64.4227
-7.5 | -0.5751 | 0.00928 | -0.0531 | -61.972
-7 | -0.5262 | 0.00878 | -0.0521 | -59.9317
-6.5 | -0.4754 | 0.00841 | -0.0515 | -56.5279
-6 | -0.4245 | 0.00805 | -0.051 | -52.7329
-5.5 | -0.3725 | 0.00776 | -0.0506 | -48.0026
-5 | -0.3193 | 0.00754 | -0.0505 | -42.3475
-4.5 | -0.2664 | 0.00727 | -0.0503 | -36.6437
-4 | -0.2123 | 0.00705 | -0.0504 | -30.1135
-3.5 | -0.1585 | 0.00681 | -0.0504 | -23.2746
-3 | -0.1052 | 0.00653 | -0.0503 | -16.1103
-2.5 | -0.0556 | 0.00603 | -0.0495 | -9.2206
-2 | -0.0081 | 0.00543 | -0.0484 | -1.4917
-1.5 | 0.0353 | 0.0046 | -0.0466 | 7.6739
-1 | 0.0771 | 0.00367 | -0.0443 | 21.0082
-0.5 | 0.132 | 0.00344 | -0.0443 | 38.3721
0 | 0.1898 | 0.00342 | -0.0449 | 55.4971
0.5 | 0.2475 | 0.00342 | -0.0455 | 72.3684
1 | 0.3045 | 0.00341 | -0.0459 | 89.2962
1.5 | 0.3606 | 0.00347 | -0.0462 | 103.9193
2 | 0.4001 | 0.00413 | -0.043 | 96.8765
2.5 | 0.428 | 0.00508 | -0.0377 | 84.252
3 | 0.4544 | 0.00589 | -0.032 | 77.1477
3.5 | 0.4731 | 0.00667 | -0.0247 | 70.9295
4 | 0.5 | 0.00749 | -0.0194 | 66.7557
4.5 | 0.5356 | 0.00818 | -0.0159 | 65.4768
5 | 0.5783 | 0.00866 | -0.0137 | 66.7783
5.5 | 0.6232 | 0.00903 | -0.0121 | 69.0144
6 | 0.6676 | 0.00943 | -0.0103 | 70.7953
6.5 | 0.7135 | 0.00979 | -0.0089 | 72.8805
7 | 0.7578 | 0.01023 | -0.0072 | 74.0762
8 | 0.8444 | 0.01123 | -0.0037 | 75.1915
8.5 | 0.887 | 0.01176 | -0.0018 | 75.4252
9 | 0.9286 | 0.01236 | 0.0001 | 75.1294
9.5 | 0.9692 | 0.01301 | 0.0022 | 74.4965
10 | 1.0096 | 0.01366 | 0.0043 | 73.9092
10.5 | 1.0491 | 0.01435 | 0.0065 | 73.108
11 | 1.0873 | 0.01507 | 0.0088 | 72.15
11.5 | 1.119 | 0.01623 | 0.0121 | 68.9464
12 | 1.1553 | 0.017 | 0.0147 | 67.9588
12.5 | 1.19 | 0.01777 | 0.0174 | 66.9668
13 | 1.2423 | 0.0189 | 0.0158 | 65.7302
14 | 1.3104 | 0.02147 | 0.0199 | 61.034
14.5 | 1.3376 | 0.02298 | 0.0228 | 58.2071
15 | 1.3544 | 0.02525 | 0.0268 | 53.6396
15.5 | 1.3729 | 0.02741 | 0.0302 | 50.0876
16 | 1.396 | 0.0293 | 0.0328 | 47.6451
16.5 | 1.4186 | 0.03128 | 0.0352 | 45.3517
17 | 1.4377 | 0.03362 | 0.0376 | 42.7632
17.5 | 1.4479 | 0.03682 | 0.0402 | 39.3237
18 | 1.4574 | 0.04026 | 0.0423 | 36.1997
18.5 | 1.4659 | 0.04406 | 0.0438 | 33.2705
19 | 1.4651 | 0.04908 | 0.0449 | 29.8513
19.5 | 1.4538 | 0.05579 | 0.0449 | 26.0584
20 | 1.4361 | 0.06403 | 0.0432 | 22.4285

## 61. Re 3M Mach 0.25 (1)
BIGFOIL.COM POLAR EXPORT
NACA67-213 a=0.8
NACA67-213 a=0.8 |  |  |  | Cl Max: | 1.11 | at alpha= | 9.5 | deg
JavaFoil+Calcfoil stall+Eppler ext transition |  |  |  | L/D Max: | 151.393 | at alpha= | 3 | deg
Re: | 3000000 |  |  | Cd Min: | 0.00303 | at alpha= | 2 | deg
Mach: | 0.25 |  |  | Cl=0 at alpha= | -1.621 | deg
|  |  |  | @ Cl=0.1, Cd= | 0.0033029
|  |  |  | @ Cl=0.4, Cd= | 0.0031612
|  |  |  | @ Cl=0.6, Cd= | 0.11269
alpha (deg) | Cl | Cd | Cm | Cl/Cd
-14.5 | -0.531 | 0.10897 | -0.005 | -4.872
-14 | -0.566 | 0.10175 | -0.006 | -5.561
-13.5 | -0.596 | 0.09635 | -0.006 | -6.188
-13 | -0.622 | 0.08906 | -0.007 | -6.979
-12.5 | -0.641 | 0.08506 | -0.007 | -7.54
-12 | -0.656 | 0.08002 | -0.008 | -8.201
-11.5 | -0.666 | 0.07393 | -0.009 | -9.011
-11 | -0.67 | 0.06846 | -0.01 | -9.788
-10.5 | -0.669 | 0.06294 | -0.011 | -10.632
-10 | -0.667 | 0.05567 | -0.013 | -11.973
-9.5 | -0.781 | 0.01261 | -0.021 | -61.972
-9 | -0.762 | 0.01157 | -0.022 | -65.848
-8.5 | -0.733 | 0.01111 | -0.024 | -65.97
-8 | -0.699 | 0.01055 | -0.025 | -66.302
-7.5 | -0.66 | 0.01006 | -0.026 | -65.569
-7 | -0.616 | 0.00954 | -0.027 | -64.612
-6.5 | -0.569 | 0.00919 | -0.028 | -61.931
-6 | -0.518 | 0.0088 | -0.029 | -58.877
-5.5 | -0.465 | 0.00833 | -0.03 | -55.759
-5 | -0.409 | 0.00801 | -0.031 | -51.064
-4.5 | -0.351 | 0.00769 | -0.033 | -45.698
-4 | -0.292 | 0.00743 | -0.034 | -39.361
-3.5 | -0.232 | 0.00612 | -0.035 | -37.894
-3 | -0.171 | 0.0064 | -0.036 | -26.726
-2.5 | -0.109 | 0.00603 | -0.037 | -18.109
-2 | -0.047 | 0.00335 | -0.038 | -14.109
-1.5 | 0.015 | 0.00331 | -0.04 | 4.579
-1 | 0.078 | 0.00331 | -0.041 | 23.473
-0.5 | 0.14 | 0.00329 | -0.042 | 42.667
0 | 0.203 | 0.00312 | -0.043 | 65.018
0.5 | 0.265 | 0.00311 | -0.044 | 85.205
1 | 0.327 | 0.00317 | -0.045 | 103.441
1.5 | 0.389 | 0.00319 | -0.046 | 121.893
2 | 0.45 | 0.00303 | -0.047 | 148.475
2.5 | 0.511 | 0.00358 | -0.048 | 142.603
3 | 0.572 | 0.00378 | -0.049 | 151.393
3.5 | 0.627 | 0.00893 | -0.05 | 70.261
4 | 0.685 | 0.00925 | -0.051 | 74.062
4.5 | 0.742 | 0.00962 | -0.052 | 77.149
5 | 0.797 | 0.00998 | -0.053 | 79.843
5.5 | 0.849 | 0.01043 | -0.055 | 81.379
6 | 0.899 | 0.01103 | -0.056 | 81.499
6.5 | 0.946 | 0.01151 | -0.057 | 82.181
7 | 0.99 | 0.01206 | -0.058 | 82.065
7.5 | 1.03 | 0.01262 | -0.059 | 81.549
8 | 1.062 | 0.01322 | -0.06 | 80.33
8.5 | 1.086 | 0.01388 | -0.061 | 78.187
9 | 1.102 | 0.01458 | -0.062 | 75.549
9.5 | 1.11 | 0.01532 | -0.063 | 72.429
10 | 1.108 | 0.01622 | -0.064 | 68.292
10.5 | 1.097 | 0.01712 | -0.064 | 64.08
11 | 1.074 | 0.01846 | -0.065 | 58.174
11.5 | 0.876 | 0.0698 | -0.041 | 12.547
12 | 0.837 | 0.07861 | -0.038 | 10.65
12.5 | 0.795 | 0.08761 | -0.035 | 9.078
13 | 0.75 | 0.09225 | -0.035 | 8.129
13.5 | 0.698 | 0.10023 | -0.034 | 6.967
14 | 0.642 | 0.10555 | -0.035 | 6.081
14.5 | 0.581 | 0.11269 | -0.035 | 5.154

## 62. Re 3M Mach 0.25 (2)
BIGFOIL.COM POLAR EXPORT
NACA67-213 a=0.8
NACA67-213 a=0.8 |  |  |  | Cl Max: | 1.2986 | at alpha= | 15 | deg
XFOIL ncrit=9 |  |  |  | L/D Max: | 105.869 | at alpha= | 1.5 | deg
Re: | 3000000 |  |  | Cd Min: | 0.21889 | at alpha= | 20 | deg
Mach: | 0.25 |  |  | Cl=0 at alpha= | -1.9508 | deg
|  |  |  | @ Cl=0.1, Cd= | 0.0036688
|  |  |  | @ Cl=0.4, Cd= | 0.0040401
|  |  |  | @ Cl=0.6, Cd= | 0.0091417
alpha (deg) | Cl | Cd | Cm | Cl/Cd
-17.5 | -0.4705 | 0.17381 | -0.0472 | -2.707
-17 | -0.4634 | 0.16436 | -0.0515 | -2.8194
-16.5 | -0.4604 | 0.15423 | -0.0562 | -2.9852
-16 | -0.4476 | 0.14729 | -0.0601 | -3.0389
-15 | -0.7827 | 0.05922 | -0.1062 | -13.2168
-14.5 | -0.8605 | 0.04282 | -0.1149 | -20.0957
-14 | -0.8997 | 0.0354 | -0.1129 | -25.4153
-13.5 | -0.9261 | 0.03005 | -0.1078 | -30.8186
-13 | -0.9416 | 0.02584 | -0.1013 | -36.4396
-12.5 | -0.9424 | 0.02258 | -0.0948 | -41.736
-12 | -0.9325 | 0.01991 | -0.0885 | -46.8358
-11.5 | -0.9109 | 0.0179 | -0.0832 | -50.8883
-11 | -0.8811 | 0.01622 | -0.0788 | -54.3218
-10.5 | -0.844 | 0.01505 | -0.0752 | -56.0797
-10 | -0.8074 | 0.01374 | -0.0714 | -58.7627
-9.5 | -0.772 | 0.0123 | -0.0674 | -62.7642
-9 | -0.7298 | 0.0115 | -0.0644 | -63.4609
-8.5 | -0.6837 | 0.0108 | -0.0621 | -63.3056
-8 | -0.6348 | 0.01018 | -0.0603 | -62.3576
-7.5 | -0.5848 | 0.00963 | -0.0588 | -60.7269
-7 | -0.5335 | 0.00918 | -0.0576 | -58.1155
-6.5 | -0.4833 | 0.00864 | -0.0562 | -55.9375
-6 | -0.4305 | 0.00829 | -0.0553 | -51.93
-5.5 | -0.378 | 0.00793 | -0.0544 | -47.6671
-5 | -0.3241 | 0.00765 | -0.0539 | -42.366
-4.5 | -0.2694 | 0.00737 | -0.0535 | -36.5536
-4 | -0.2139 | 0.00714 | -0.0534 | -29.958
-3.5 | -0.159 | 0.00688 | -0.0531 | -23.1105
-3 | -0.1038 | 0.00663 | -0.053 | -15.6561
-2.5 | -0.0527 | 0.00616 | -0.0521 | -8.5552
-2 | -0.0043 | 0.00556 | -0.0508 | -0.77338
-1.5 | 0.0394 | 0.00474 | -0.0486 | 8.3122
-1 | 0.0805 | 0.00376 | -0.0459 | 21.4096
-0.5 | 0.1361 | 0.0035 | -0.0458 | 38.8857
0 | 0.1957 | 0.00347 | -0.0463 | 56.3977
0.5 | 0.2551 | 0.00347 | -0.0469 | 73.5159
1 | 0.3139 | 0.00346 | -0.0473 | 90.7225
1.5 | 0.3716 | 0.00351 | -0.0475 | 105.8689
2 | 0.4091 | 0.00421 | -0.0435 | 97.1734
3 | 0.4495 | 0.00596 | -0.0287 | 75.4195
3.5 | 0.4661 | 0.00687 | -0.0207 | 67.8457
4 | 0.4952 | 0.00772 | -0.0155 | 64.1451
4.5 | 0.5319 | 0.00846 | -0.0119 | 62.8723
5 | 0.5765 | 0.00894 | -0.0098 | 64.4855
5.5 | 0.6231 | 0.00934 | -0.008 | 66.7131
6 | 0.6691 | 0.00977 | -0.006 | 68.4852
6.5 | 0.7158 | 0.01019 | -0.0043 | 70.2453
7 | 0.7617 | 0.01068 | -0.0024 | 71.3202
7.5 | 0.8066 | 0.01125 | -0.0003 | 71.6978
8 | 0.851 | 0.01181 | 0.0019 | 72.0576
8.5 | 0.8948 | 0.01243 | 0.0042 | 71.9871
9 | 0.9363 | 0.01323 | 0.0069 | 70.771
9.5 | 0.9792 | 0.0139 | 0.0093 | 70.446
10 | 1.0199 | 0.01473 | 0.0121 | 69.2396
10.5 | 1.0594 | 0.01564 | 0.0151 | 67.7366
11 | 1.0944 | 0.0168 | 0.0186 | 65.1429
11.5 | 1.1289 | 0.01799 | 0.0222 | 62.7515
12 | 1.1632 | 0.0191 | 0.0258 | 60.9005
12.5 | 1.1966 | 0.02041 | 0.0293 | 58.6281
13 | 1.2511 | 0.02231 | 0.0277 | 56.078
14 | 1.2771 | 0.02793 | 0.038 | 45.725
14.5 | 1.2954 | 0.03054 | 0.0419 | 42.4165
15 | 1.2986 | 0.03439 | 0.0463 | 37.761
15.5 | 1.2963 | 0.03899 | 0.05 | 33.247
16 | 1.2933 | 0.04406 | 0.0526 | 29.3532
16.5 | 1.2841 | 0.05032 | 0.0539 | 25.5187
17 | 1.2539 | 0.05988 | 0.0527 | 20.9402
17.5 | 1.203 | 0.07412 | 0.0467 | 16.2304
18 | 1.1464 | 0.09239 | 0.0356 | 12.4083
18.5 | 1.0604 | 0.11862 | 0.0195 | 8.9395
19 | 0.959 | 0.14814 | 0.0019 | 6.4736
20 | 0.7788 | 0.21889 | -0.0336 | 3.558

## 63. Re 3M Mach 0.50 (1)
BIGFOIL.COM POLAR EXPORT
NACA67-213 a=0.8
NACA67-213 a=0.8 |  |  |  | Cl Max: | 1.17 | at alpha= | 20 | deg
JavaFoil+Calcfoil stall+Eppler ext transition |  |  |  | L/D Max: | 146.199 | at alpha= | 2.5 | deg
Re: | 3000000 |  |  | Cd Min: | 0.00294 | at alpha= | -1.5 | deg
Mach: | 0.5 |  |  | Cl=0 at alpha= | -1.6214 | deg
|  |  |  | @ Cl=0.1, Cd= | 0.0033581
|  |  |  | @ Cl=0.4, Cd= | 0.0036418
|  |  |  | @ Cl=0.6, Cd= | 0.0041276
alpha (deg) | Cl | Cd | Cm | Cl/Cd
-20 | -1.003 | 0.16586 | 0 | -6.049
-19.5 | -0.977 | 0.16311 | -0.001 | -5.987
-19 | -0.95 | 0.15674 | -0.001 | -6.063
-18.5 | -0.925 | 0.15515 | -0.002 | -5.96
-18 | -0.895 | 0.15072 | -0.002 | -5.94
-17.5 | -0.868 | 0.14191 | -0.003 | -6.118
-17 | -0.841 | 0.13869 | -0.004 | -6.066
-16.5 | -0.815 | 0.13227 | -0.004 | -6.159
-16 | -0.788 | 0.12826 | -0.005 | -6.144
-15.5 | -0.76 | 0.12996 | -0.005 | -5.85
-15 | -0.732 | 0.1213 | -0.006 | -6.038
-14.5 | -0.706 | 0.11792 | -0.006 | -5.985
-14 | -0.679 | 0.11333 | -0.007 | -5.989
-13.5 | -0.652 | 0.11031 | -0.007 | -5.909
-13 | -0.625 | 0.10625 | -0.008 | -5.881
-12.5 | -0.596 | 0.09822 | -0.008 | -6.071
-12 | -0.569 | 0.09359 | -0.009 | -6.082
-11.5 | -0.542 | 0.09092 | -0.009 | -5.963
-11 | -0.515 | 0.08602 | -0.01 | -5.988
-10.5 | -0.488 | 0.08342 | -0.01 | -5.849
-10 | -0.46 | 0.07627 | -0.011 | -6.032
-9.5 | -0.433 | 0.06732 | -0.011 | -6.43
-9 | -0.406 | 0.0603 | -0.012 | -6.728
-8.5 | -0.379 | 0.05473 | -0.013 | -6.919
-8 | -0.351 | 0.0564 | -0.013 | -6.222
-7.5 | -0.324 | 0.0493 | -0.015 | -6.581
-7 | -0.436 | 0.04632 | -0.015 | -9.404
-6.5 | -0.563 | 0.01072 | -0.031 | -52.468
-6 | -0.54 | 0.01007 | -0.032 | -53.569
-5.5 | -0.497 | 0.00948 | -0.034 | -52.464
-5 | -0.445 | 0.00876 | -0.035 | -50.771
-4.5 | -0.386 | 0.0083 | -0.036 | -46.445
-4 | -0.323 | 0.00797 | -0.038 | -40.491
-3.5 | -0.257 | 0.00745 | -0.039 | -34.522
-3 | -0.19 | 0.00716 | -0.04 | -26.518
-2.5 | -0.121 | 0.00691 | -0.041 | -17.57
-2 | -0.053 | 0.00298 | -0.043 | -17.673
-1.5 | 0.017 | 0.00294 | -0.044 | 5.759
-1 | 0.087 | 0.00336 | -0.045 | 25.868
-0.5 | 0.157 | 0.00335 | -0.047 | 46.914
0 | 0.226 | 0.00339 | -0.048 | 66.639
0.5 | 0.295 | 0.00353 | -0.049 | 83.55
1 | 0.365 | 0.0036 | -0.05 | 101.277
1.5 | 0.432 | 0.00368 | -0.051 | 117.391
2 | 0.501 | 0.00373 | -0.053 | 134.092
2.5 | 0.568 | 0.00389 | -0.054 | 146.199
3 | 0.634 | 0.00438 | -0.055 | 144.932
3.5 | 0.696 | 0.00994 | -0.056 | 70.047
4 | 0.758 | 0.01037 | -0.057 | 73.08
4.5 | 0.817 | 0.01087 | -0.058 | 75.096
5 | 0.87 | 0.01165 | -0.06 | 74.727
5.5 | 0.917 | 0.01235 | -0.061 | 74.283
6 | 0.953 | 0.01307 | -0.062 | 72.904
6.5 | 0.971 | 0.01394 | -0.063 | 69.665
7 | 0.954 | 0.0149 | -0.064 | 64.045
7.5 | 0.804 | 0.01582 | -0.065 | 50.837
8 | 0.529 | 0.05285 | -0.036 | 10.011
8.5 | 0.554 | 0.06099 | -0.032 | 9.081
9 | 0.581 | 0.05954 | -0.033 | 9.757
9.5 | 0.608 | 0.06598 | -0.033 | 9.208
10 | 0.634 | 0.07449 | -0.033 | 8.514
10.5 | 0.662 | 0.083 | -0.035 | 7.971
11 | 0.688 | 0.08762 | -0.035 | 7.854
11.5 | 0.715 | 0.09046 | -0.036 | 7.902
12 | 0.741 | 0.09524 | -0.037 | 7.785
12.5 | 0.769 | 0.09969 | -0.039 | 7.718
13 | 0.796 | 0.10206 | -0.04 | 7.802
13.5 | 0.823 | 0.10756 | -0.041 | 7.649
14 | 0.849 | 0.11322 | -0.041 | 7.499
14.5 | 0.876 | 0.11972 | -0.043 | 7.316
15 | 0.905 | 0.12459 | -0.046 | 7.263
15.5 | 0.93 | 0.12725 | -0.045 | 7.307
16 | 0.956 | 0.13243 | -0.046 | 7.221
16.5 | 0.983 | 0.13865 | -0.047 | 7.09
17 | 1.012 | 0.14197 | -0.05 | 7.129
17.5 | 1.037 | 0.14427 | -0.05 | 7.189
18 | 1.063 | 0.14741 | -0.051 | 7.214
18.5 | 1.09 | 0.15398 | -0.052 | 7.079
19 | 1.117 | 0.15952 | -0.053 | 7.002
19.5 | 1.147 | 0.16359 | -0.056 | 7.012
20 | 1.17 | 0.17156 | -0.055 | 6.818

## 64. Re 3M Mach 0.50 (2)
BIGFOIL.COM POLAR EXPORT
NACA67-213 a=0.8
NACA67-213 a=0.8 |  |  |  | Cl Max: | 0.9616 | at alpha= | 9.5 | deg
XFOIL ncrit=9 |  |  |  | L/D Max: | 113.577 | at alpha= | 1.5 | deg
Re: | 3000000 |  |  | Cd Min: | 0.14336 | at alpha= | 14.5 | deg
Mach: | 0.5 |  |  | Cl=0 at alpha= | -2.1813 | deg
|  |  |  | @ Cl=0.1, Cd= | 0.0041735
|  |  |  | @ Cl=0.4, Cd= | 0.003687
|  |  |  | @ Cl=0.6, Cd= | 0.010716
alpha (deg) | Cl | Cd | Cm | Cl/Cd
-12.5 | -0.3445 | 0.10621 | -0.0945 | -3.2436
-12 | -0.3497 | 0.09582 | -0.0998 | -3.6496
-11.5 | -0.3573 | 0.08577 | -0.1051 | -4.1658
-11 | -0.3823 | 0.07358 | -0.1121 | -5.1957
-10.5 | -0.403 | 0.06141 | -0.1202 | -6.5624
-10 | -0.4364 | 0.04807 | -0.1299 | -9.0784
-9.5 | -0.4741 | 0.03999 | -0.1295 | -11.8555
-9 | -0.5132 | 0.03344 | -0.1238 | -15.3469
-8.5 | -0.5479 | 0.0276 | -0.1144 | -19.8514
-8 | -0.5774 | 0.02181 | -0.1027 | -26.4741
-7.5 | -0.5809 | 0.01517 | -0.0933 | -38.2927
-7 | -0.5326 | 0.01178 | -0.0894 | -45.2122
-6.5 | -0.4843 | 0.01019 | -0.0846 | -47.527
-6 | -0.4333 | 0.0093 | -0.0804 | -46.5914
-5.5 | -0.3803 | 0.00869 | -0.0766 | -43.7629
-5 | -0.3277 | 0.00822 | -0.073 | -39.8662
-4.5 | -0.2708 | 0.00785 | -0.0705 | -34.4968
-4 | -0.2116 | 0.00753 | -0.0688 | -28.1009
-3.5 | -0.1513 | 0.00727 | -0.0675 | -20.8116
-3 | -0.0914 | 0.007 | -0.0662 | -13.0571
-2.5 | -0.0327 | 0.00671 | -0.065 | -4.8733
-2 | 0.0186 | 0.00619 | -0.0625 | 3.0048
-1.5 | 0.0618 | 0.00534 | -0.0587 | 11.573
-1 | 0.098 | 0.00419 | -0.0536 | 23.389
-0.5 | 0.1536 | 0.00373 | -0.0518 | 41.1796
0 | 0.2212 | 0.00373 | -0.0524 | 59.3029
0.5 | 0.2881 | 0.00373 | -0.0527 | 77.2386
1 | 0.3547 | 0.00368 | -0.0531 | 96.3859
1.5 | 0.4191 | 0.00369 | -0.0529 | 113.5772
2 | 0.4399 | 0.00448 | -0.0435 | 98.192
3 | 0.4277 | 0.0068 | -0.0151 | 62.8971
3.5 | 0.4473 | 0.00796 | -0.0067 | 56.1935
4 | 0.4794 | 0.00898 | -0.0009 | 53.3853
4.5 | 0.5206 | 0.00985 | 0.0034 | 52.8528
5 | 0.5725 | 0.01041 | 0.0061 | 54.9952
5.5 | 0.6247 | 0.01099 | 0.0088 | 56.8426
6 | 0.6784 | 0.01156 | 0.0115 | 58.6851
6.5 | 0.73 | 0.01222 | 0.0148 | 59.7381
7 | 0.7807 | 0.013 | 0.0184 | 60.0538
7.5 | 0.8297 | 0.01397 | 0.0225 | 59.3916
8.5 | 0.9164 | 0.01671 | 0.0329 | 54.8414
9 | 0.9465 | 0.01921 | 0.0398 | 49.2712
9.5 | 0.9616 | 0.02367 | 0.0473 | 40.6253
10 | 0.9449 | 0.03013 | 0.0559 | 31.3608
10.5 | 0.9182 | 0.03668 | 0.0631 | 25.0327
11 | 0.8857 | 0.04408 | 0.0677 | 20.093
11.5 | 0.8437 | 0.05358 | 0.0685 | 15.7465
12 | 0.8061 | 0.06482 | 0.0645 | 12.436
12.5 | 0.7715 | 0.07949 | 0.0547 | 9.7056
13 | 0.742 | 0.09791 | 0.0415 | 7.5784
13.5 | 0.7193 | 0.11456 | 0.0293 | 6.2788
14.5 | 0.6839 | 0.14336 | 0.0129 | 4.7705

## 65. Re 4M Mach 0.00 (1)
BIGFOIL.COM POLAR EXPORT
NACA67-213 a=0.8
NACA67-213 a=0.8 |  |  |  | Cl Max: | 1.174 | at alpha= | 11.5 | deg
JavaFoil+Calcfoil stall+Eppler ext transition |  |  |  | L/D Max: | 156.01 | at alpha= | 2.5 | deg
Re: | 4000000 |  |  | Cd Min: | 0.00305 | at alpha= | -0.5 | deg
Mach: | 0 |  |  | Cl=0 at alpha= | -1.6229 | deg
|  |  |  | @ Cl=0.1, Cd= | 0.0031503
|  |  |  | @ Cl=0.4, Cd= | 0.0031425
|  |  |  | @ Cl=0.6, Cd= | 0.0053946
alpha (deg) | Cl | Cd | Cm | Cl/Cd
-16.5 | -0.713 | 0.12025 | -0.003 | -5.927
-16 | -0.729 | 0.11476 | -0.004 | -6.351
-15.5 | -0.744 | 0.10764 | -0.005 | -6.908
-15 | -0.756 | 0.10306 | -0.005 | -7.333
-14.5 | -0.766 | 0.09567 | -0.006 | -8.006
-14 | -0.77 | 0.08989 | -0.006 | -8.564
-13.5 | -0.77 | 0.08542 | -0.007 | -9.019
-13 | -0.773 | 0.07696 | -0.008 | -10.041
-12.5 | -0.776 | 0.0673 | -0.01 | -11.526
-12 | -0.767 | 0.06411 | -0.01 | -11.961
-11.5 | -0.884 | 0.01531 | -0.016 | -57.717
-11 | -0.879 | 0.01301 | -0.017 | -67.547
-10.5 | -0.86 | 0.01213 | -0.018 | -70.878
-10 | -0.836 | 0.01143 | -0.02 | -73.146
-9.5 | -0.807 | 0.01088 | -0.021 | -74.173
-9 | -0.775 | 0.0103 | -0.022 | -75.194
-8.5 | -0.738 | 0.00993 | -0.023 | -74.282
-8 | -0.697 | 0.0095 | -0.024 | -73.391
-7.5 | -0.654 | 0.00909 | -0.025 | -71.913
-7 | -0.607 | 0.00869 | -0.026 | -69.908
-6.5 | -0.558 | 0.00835 | -0.027 | -66.855
-6 | -0.507 | 0.00799 | -0.028 | -63.453
-5.5 | -0.453 | 0.00654 | -0.029 | -69.382
-5 | -0.398 | 0.0063 | -0.031 | -63.183
-4.5 | -0.342 | 0.00653 | -0.032 | -52.311
-4 | -0.284 | 0.00629 | -0.033 | -45.132
-3.5 | -0.225 | 0.00611 | -0.034 | -36.899
-3 | -0.166 | 0.00638 | -0.035 | -26.003
-2.5 | -0.106 | 0.00369 | -0.036 | -28.745
-2 | -0.046 | 0.00329 | -0.037 | -13.907
-1.5 | 0.015 | 0.00321 | -0.038 | 4.564
-1 | 0.075 | 0.00322 | -0.039 | 23.36
-0.5 | 0.136 | 0.00305 | -0.041 | 44.558
0 | 0.196 | 0.00309 | -0.042 | 63.628
0.5 | 0.257 | 0.0031 | -0.043 | 82.801
1 | 0.317 | 0.00311 | -0.044 | 101.988
1.5 | 0.377 | 0.0032 | -0.045 | 117.898
2 | 0.437 | 0.00305 | -0.046 | 143.23
2.5 | 0.496 | 0.00318 | -0.047 | 156.01
3 | 0.554 | 0.00422 | -0.048 | 131.377
3.5 | 0.61 | 0.00565 | -0.049 | 108.096
4 | 0.666 | 0.00855 | -0.05 | 77.91
4.5 | 0.721 | 0.00885 | -0.051 | 81.487
5 | 0.775 | 0.00915 | -0.052 | 84.68
5.5 | 0.828 | 0.00952 | -0.053 | 86.913
6 | 0.878 | 0.01004 | -0.054 | 87.438
6.5 | 0.926 | 0.01045 | -0.055 | 88.672
7 | 0.972 | 0.01092 | -0.056 | 89.046
7.5 | 1.015 | 0.01135 | -0.057 | 89.473
8 | 1.053 | 0.01187 | -0.058 | 88.761
8.5 | 1.086 | 0.01239 | -0.059 | 87.646
9 | 1.114 | 0.01298 | -0.06 | 85.813
9.5 | 1.136 | 0.01358 | -0.061 | 83.688
10 | 1.154 | 0.01419 | -0.062 | 81.31
10.5 | 1.166 | 0.01484 | -0.063 | 78.591
11 | 1.173 | 0.01557 | -0.064 | 75.313
11.5 | 1.174 | 0.01643 | -0.064 | 71.437
12 | 1.169 | 0.01738 | -0.065 | 67.304
12.5 | 1.16 | 0.01845 | -0.066 | 62.869
13 | 1.146 | 0.01958 | -0.067 | 58.506
13.5 | 1.122 | 0.02182 | -0.067 | 51.422
14 | 0.945 | 0.08013 | -0.048 | 11.789
14.5 | 0.915 | 0.0916 | -0.044 | 9.99
15 | 0.889 | 0.10087 | -0.042 | 8.808
15.5 | 0.864 | 0.1083 | -0.041 | 7.974
16 | 0.839 | 0.1148 | -0.041 | 7.309
16.5 | 0.812 | 0.1247 | -0.04 | 6.512

## 66. Re 4M Mach 0.00 (2)
BIGFOIL.COM POLAR EXPORT
NACA67-213 a=0.8
NACA67-213 a=0.8 |  |  |  | Cl Max: | 1.5496 | at alpha= | 19 | deg
XFOIL ncrit=9 |  |  |  | L/D Max: | 99.4444 | at alpha= | 1 | deg
Re: | 4000000 |  |  | Cd Min: | 0.05081 | at alpha= | 20 | deg
Mach: | 0 |  |  | Cl=0 at alpha= | -1.9205 | deg
|  |  |  | @ Cl=0.1, Cd= | 0.0037006
|  |  |  | @ Cl=0.4, Cd= | 0.0049753
|  |  |  | @ Cl=0.6, Cd= | 0.0082236
alpha (deg) | Cl | Cd | Cm | Cl/Cd
-19 | -1.2201 | 0.04298 | -0.1041 | -28.3876
-18.5 | -1.216 | 0.03889 | -0.1041 | -31.2677
-18 | -1.2126 | 0.03524 | -0.1029 | -34.4098
-17.5 | -1.2032 | 0.03238 | -0.1013 | -37.1587
-17 | -1.2042 | 0.02909 | -0.098 | -41.3957
-16.5 | -1.1951 | 0.0266 | -0.0949 | -44.9286
-16 | -1.1812 | 0.02462 | -0.0915 | -47.9773
-15.5 | -1.1798 | 0.02188 | -0.0862 | -53.9214
-15 | -1.1726 | 0.01953 | -0.0809 | -60.041
-14.5 | -1.154 | 0.01786 | -0.0766 | -64.6137
-14 | -1.1269 | 0.01657 | -0.0732 | -68.0084
-13.5 | -1.0941 | 0.01565 | -0.0705 | -69.9105
-13 | -1.0598 | 0.01483 | -0.0678 | -71.4633
-12.5 | -1.0235 | 0.01405 | -0.0653 | -72.847
-12 | -0.9854 | 0.01337 | -0.0629 | -73.7023
-11.5 | -0.947 | 0.01272 | -0.0605 | -74.4497
-11 | -0.9073 | 0.01218 | -0.0582 | -74.491
-10.5 | -0.8661 | 0.0117 | -0.0562 | -74.0256
-10 | -0.8208 | 0.01116 | -0.0549 | -73.5484
-9.5 | -0.7737 | 0.01069 | -0.0539 | -72.3761
-9 | -0.7292 | 0.00993 | -0.0524 | -73.434
-8.5 | -0.6821 | 0.00937 | -0.0513 | -72.7962
-8 | -0.6333 | 0.00893 | -0.0506 | -70.9183
-7.5 | -0.5833 | 0.00857 | -0.05 | -68.063
-7 | -0.5323 | 0.00827 | -0.0496 | -64.3652
-6.5 | -0.4815 | 0.00788 | -0.0492 | -61.1041
-6 | -0.4297 | 0.00756 | -0.0489 | -56.8386
-5.5 | -0.3773 | 0.00727 | -0.0487 | -51.8982
-5 | -0.3244 | 0.00699 | -0.0487 | -46.4092
-4.5 | -0.2707 | 0.00676 | -0.0487 | -40.0444
-4 | -0.2166 | 0.00655 | -0.0488 | -33.0687
-3.5 | -0.1626 | 0.00634 | -0.0489 | -25.6467
-3 | -0.1085 | 0.00613 | -0.049 | -17.6998
-2.5 | -0.0572 | 0.00577 | -0.0487 | -9.9133
-1.5 | 0.0415 | 0.00469 | -0.0472 | 8.8486
-1 | 0.0872 | 0.00392 | -0.0458 | 22.2449
-0.5 | 0.1327 | 0.00314 | -0.0443 | 42.2611
0 | 0.1893 | 0.00301 | -0.0447 | 62.8904
0.5 | 0.2471 | 0.00305 | -0.0455 | 81.0164
1 | 0.3043 | 0.00306 | -0.0461 | 99.4444
2 | 0.3801 | 0.00456 | -0.0394 | 83.3553
2.5 | 0.4146 | 0.00528 | -0.0355 | 78.5227
3.5 | 0.4759 | 0.00661 | -0.026 | 71.997
4.5 | 0.5465 | 0.00778 | -0.0187 | 70.2442
5 | 0.5903 | 0.00815 | -0.0168 | 72.4294
5.5 | 0.6351 | 0.00849 | -0.0152 | 74.8057
6 | 0.6809 | 0.00884 | -0.0138 | 77.0249
6.5 | 0.7256 | 0.00923 | -0.0122 | 78.6132
7.5 | 0.8141 | 0.01006 | -0.009 | 80.9245
8 | 0.857 | 0.01052 | -0.0072 | 81.4639
8.5 | 0.9 | 0.01101 | -0.0056 | 81.7439
9 | 0.9418 | 0.01156 | -0.0037 | 81.4706
9.5 | 0.9837 | 0.01207 | -0.0019 | 81.4996
10 | 1.0249 | 0.01266 | -0.0001 | 80.9558
10.5 | 1.0637 | 0.01335 | 0.0021 | 79.6779
11 | 1.1009 | 0.01412 | 0.0045 | 77.9674
11.5 | 1.141 | 0.01471 | 0.0063 | 77.5663
12 | 1.1779 | 0.01543 | 0.0086 | 76.3383
12.5 | 1.2144 | 0.01615 | 0.0109 | 75.195
13 | 1.2472 | 0.01697 | 0.0137 | 73.4944
13.5 | 1.29 | 0.01795 | 0.0142 | 71.8663
15.5 | 1.4175 | 0.02327 | 0.0222 | 60.9153
16 | 1.4433 | 0.02479 | 0.0248 | 58.2211
16.5 | 1.4679 | 0.0264 | 0.0273 | 55.6023
17 | 1.4923 | 0.02808 | 0.0297 | 53.1446
17.5 | 1.5111 | 0.03025 | 0.0323 | 49.9537
18 | 1.5275 | 0.03266 | 0.0348 | 46.7697
18.5 | 1.5353 | 0.03594 | 0.0375 | 42.7184
19 | 1.5496 | 0.0388 | 0.0393 | 39.9381
19.5 | 1.5496 | 0.04322 | 0.0413 | 35.8538
20 | 1.523 | 0.05081 | 0.0428 | 29.9744

## 67. Re 4M Mach 0.10 (1)
BIGFOIL.COM POLAR EXPORT
NACA67-213 a=0.8
NACA67-213 a=0.8 |  |  |  | Cl Max: | 1.163 | at alpha= | 11 | deg
JavaFoil+Calcfoil stall+Eppler ext transition |  |  |  | L/D Max: | 156.969 | at alpha= | 2.5 | deg
Re: | 4000000 |  |  | Cd Min: | 0.00305 | at alpha= | 2 | deg
Mach: | 0.1 |  |  | Cl=0 at alpha= | -1.6229 | deg
|  |  |  | @ Cl=0.1, Cd= | 0.0031549
|  |  |  | @ Cl=0.4, Cd= | 0.0031345
|  |  |  | @ Cl=0.6, Cd= | 0.0053357
alpha (deg) | Cl | Cd | Cm | Cl/Cd
-16 | -0.695 | 0.11601 | -0.004 | -5.988
-15.5 | -0.713 | 0.11038 | -0.004 | -6.457
-15 | -0.728 | 0.10501 | -0.005 | -6.937
-14.5 | -0.741 | 0.0976 | -0.006 | -7.596
-14 | -0.748 | 0.09147 | -0.006 | -8.182
-13.5 | -0.752 | 0.08693 | -0.007 | -8.649
-13 | -0.753 | 0.08132 | -0.008 | -9.265
-12.5 | -0.758 | 0.07143 | -0.009 | -10.609
-12 | -0.752 | 0.06793 | -0.01 | -11.063
-11.5 | -0.761 | 0.05299 | -0.012 | -14.368
-11 | -0.87 | 0.01345 | -0.017 | -64.636
-10.5 | -0.855 | 0.01233 | -0.019 | -69.288
-10 | -0.833 | 0.01159 | -0.02 | -71.806
-9.5 | -0.805 | 0.01099 | -0.021 | -73.298
-9 | -0.774 | 0.01038 | -0.022 | -74.57
-8.5 | -0.738 | 0.01002 | -0.023 | -73.65
-8 | -0.698 | 0.00956 | -0.024 | -73.009
-7.5 | -0.655 | 0.00916 | -0.025 | -71.506
-7 | -0.609 | 0.00875 | -0.026 | -69.646
-6.5 | -0.56 | 0.00838 | -0.027 | -66.817
-6 | -0.509 | 0.00805 | -0.028 | -63.238
-5.5 | -0.455 | 0.00772 | -0.03 | -58.979
-5 | -0.4 | 0.00632 | -0.031 | -63.324
-4.5 | -0.343 | 0.00655 | -0.032 | -52.408
-4 | -0.285 | 0.00633 | -0.033 | -45.075
-3.5 | -0.226 | 0.00614 | -0.034 | -36.875
-3 | -0.167 | 0.00636 | -0.035 | -26.223
-2.5 | -0.107 | 0.0037 | -0.036 | -28.784
-2 | -0.046 | 0.00331 | -0.037 | -13.899
-1.5 | 0.015 | 0.00323 | -0.039 | 4.57
-1 | 0.076 | 0.00321 | -0.04 | 23.602
-0.5 | 0.137 | 0.00307 | -0.041 | 44.568
0 | 0.197 | 0.00307 | -0.042 | 64.277
0.5 | 0.258 | 0.00309 | -0.043 | 83.655
1 | 0.319 | 0.00316 | -0.044 | 101.066
1.5 | 0.379 | 0.00318 | -0.045 | 119.034
2 | 0.439 | 0.00305 | -0.046 | 143.848
2.5 | 0.498 | 0.00317 | -0.047 | 156.969
3 | 0.557 | 0.00423 | -0.048 | 131.585
3.5 | 0.613 | 0.00567 | -0.049 | 108.101
4 | 0.669 | 0.00857 | -0.05 | 78.031
4.5 | 0.724 | 0.00889 | -0.051 | 81.538
5 | 0.779 | 0.00921 | -0.052 | 84.538
5.5 | 0.831 | 0.0096 | -0.053 | 86.591
6 | 0.882 | 0.01011 | -0.054 | 87.182
6.5 | 0.93 | 0.01053 | -0.055 | 88.341
7 | 0.975 | 0.011 | -0.056 | 88.639
7.5 | 1.018 | 0.01145 | -0.057 | 88.89
8 | 1.055 | 0.01198 | -0.058 | 88.078
8.5 | 1.087 | 0.01251 | -0.059 | 86.902
9 | 1.113 | 0.0131 | -0.06 | 85.011
9.5 | 1.134 | 0.01372 | -0.061 | 82.71
10 | 1.15 | 0.01435 | -0.062 | 80.134
10.5 | 1.159 | 0.01501 | -0.063 | 77.217
11 | 1.163 | 0.0158 | -0.064 | 73.623
11.5 | 1.161 | 0.01668 | -0.065 | 69.593
12 | 1.153 | 0.01771 | -0.066 | 65.093
12.5 | 1.139 | 0.01868 | -0.066 | 61.007
13 | 1.118 | 0.02047 | -0.067 | 54.61
13.5 | 0.94 | 0.07451 | -0.048 | 12.614
14 | 0.904 | 0.08822 | -0.044 | 10.252
14.5 | 0.876 | 0.09747 | -0.041 | 8.99
15 | 0.849 | 0.10499 | -0.04 | 8.085
15.5 | 0.822 | 0.11094 | -0.04 | 7.413
16 | 0.794 | 0.11813 | -0.04 | 6.718

## 68. Re 4M Mach 0.10 (2)
BIGFOIL.COM POLAR EXPORT
NACA67-213 a=0.8
NACA67-213 a=0.8 |  |  |  | Cl Max: | 1.5186 | at alpha= | 19 | deg
XFOIL ncrit=9 |  |  |  | L/D Max: | 100 | at alpha= | 1 | deg
Re: | 4000000 |  |  | Cd Min: | 0.13588 | at alpha= | -19 | deg
Mach: | 0.1 |  |  | Cl=0 at alpha= | -1.9361 | deg
|  |  |  | @ Cl=0.1, Cd= | 0.0037243
|  |  |  | @ Cl=0.4, Cd= | 0.0049693
|  |  |  | @ Cl=0.6, Cd= | 0.0082796
alpha (deg) | Cl | Cd | Cm | Cl/Cd
-19 | -0.7098 | 0.13588 | -0.0549 | -5.2237
-18.5 | -0.8836 | 0.09252 | -0.079 | -9.5504
-17.5 | -1.1356 | 0.03898 | -0.1067 | -29.1329
-17 | -1.1662 | 0.03279 | -0.1038 | -35.5657
-16.5 | -1.1633 | 0.02961 | -0.1009 | -39.2874
-16 | -1.156 | 0.02699 | -0.0974 | -42.8307
-15.5 | -1.1492 | 0.02447 | -0.0932 | -46.9636
-15 | -1.1545 | 0.02129 | -0.0869 | -54.2273
-14.5 | -1.1453 | 0.01905 | -0.0815 | -60.1207
-14 | -1.1242 | 0.01736 | -0.0772 | -64.7581
-13.5 | -1.0937 | 0.01626 | -0.0739 | -67.2632
-13 | -1.0605 | 0.01531 | -0.0709 | -69.2685
-12.5 | -1.0248 | 0.01445 | -0.0681 | -70.9204
-12 | -0.9869 | 0.0137 | -0.0656 | -72.0365
-11.5 | -0.9485 | 0.01299 | -0.063 | -73.0177
-11 | -0.9087 | 0.01239 | -0.0606 | -73.3414
-10.5 | -0.868 | 0.01188 | -0.0582 | -73.064
-10 | -0.8236 | 0.01131 | -0.0565 | -72.8205
-9.5 | -0.7765 | 0.01082 | -0.0554 | -71.7652
-9 | -0.7315 | 0.01008 | -0.0538 | -72.5694
-8.5 | -0.6846 | 0.00947 | -0.0525 | -72.2914
-8 | -0.6357 | 0.009 | -0.0516 | -70.6333
-7.5 | -0.5856 | 0.00862 | -0.0509 | -67.935
-7 | -0.5344 | 0.0083 | -0.0505 | -64.3855
-6.5 | -0.4832 | 0.00792 | -0.0499 | -61.0101
-6 | -0.431 | 0.0076 | -0.0496 | -56.7105
-5.5 | -0.3786 | 0.00728 | -0.0494 | -52.0055
-5 | -0.3254 | 0.00701 | -0.0492 | -46.4194
-4.5 | -0.2714 | 0.00678 | -0.0492 | -40.0295
-4 | -0.2172 | 0.00656 | -0.0493 | -33.1098
-3.5 | -0.1628 | 0.00635 | -0.0494 | -25.6378
-3 | -0.1085 | 0.00615 | -0.0495 | -17.6423
-2.5 | -0.0567 | 0.0058 | -0.0491 | -9.7759
-2 | -0.0062 | 0.00531 | -0.0485 | -1.1676
-1.5 | 0.0423 | 0.00471 | -0.0476 | 8.9809
-1 | 0.088 | 0.00393 | -0.0461 | 22.3919
-0.5 | 0.1335 | 0.00315 | -0.0445 | 42.381
0 | 0.1904 | 0.00302 | -0.045 | 63.0464
0.5 | 0.2485 | 0.00306 | -0.0457 | 81.2092
1 | 0.306 | 0.00306 | -0.0463 | 100
1.5 | 0.349 | 0.00368 | -0.0439 | 94.837
2 | 0.3814 | 0.00457 | -0.0394 | 83.4573
2.5 | 0.4154 | 0.0053 | -0.0353 | 78.3774
3 | 0.4473 | 0.00601 | -0.0308 | 74.426
3.5 | 0.4742 | 0.00663 | -0.0252 | 71.5234
4.5 | 0.5457 | 0.00782 | -0.0179 | 69.7826
5 | 0.5897 | 0.0082 | -0.016 | 71.9146
5.5 | 0.635 | 0.00855 | -0.0144 | 74.269
6 | 0.6811 | 0.00889 | -0.0129 | 76.6142
6.5 | 0.7259 | 0.00929 | -0.0113 | 78.1378
7.5 | 0.8147 | 0.01015 | -0.008 | 80.266
8 | 0.8583 | 0.01061 | -0.0062 | 80.8954
8.5 | 0.9016 | 0.01112 | -0.0045 | 81.0791
9 | 0.9435 | 0.01168 | -0.0025 | 80.7791
9.5 | 0.9858 | 0.01221 | -0.0007 | 80.7371
10 | 1.0271 | 0.01283 | 0.0013 | 80.0546
10.5 | 1.0655 | 0.01358 | 0.0037 | 78.461
11 | 1.1034 | 0.01436 | 0.0062 | 76.8384
11.5 | 1.1436 | 0.01495 | 0.0081 | 76.495
12 | 1.1808 | 0.01571 | 0.0105 | 75.1623
13 | 1.2494 | 0.01736 | 0.016 | 71.97
13.5 | 1.2936 | 0.01849 | 0.0163 | 69.9621
15.5 | 1.4177 | 0.02415 | 0.0254 | 58.7039
16 | 1.4423 | 0.02583 | 0.0283 | 55.8382
16.5 | 1.4664 | 0.0276 | 0.0309 | 53.1304
17 | 1.4892 | 0.02952 | 0.0334 | 50.4472
17.5 | 1.5049 | 0.03203 | 0.0363 | 46.9841
18 | 1.5158 | 0.03507 | 0.0391 | 43.2221
18.5 | 1.5054 | 0.04017 | 0.0425 | 37.4757
19 | 1.5186 | 0.0435 | 0.0438 | 34.9103
19.5 | 1.5024 | 0.05008 | 0.0452 | 30
20 | 1.4908 | 0.0569 | 0.0449 | 26.2004

## 69. Re 4M Mach 0.25 (1)
BIGFOIL.COM POLAR EXPORT
NACA67-213 a=0.8
NACA67-213 a=0.8 |  |  |  | Cl Max: | 1.111 | at alpha= | 9.5 | deg
JavaFoil+Calcfoil stall+Eppler ext transition |  |  |  | L/D Max: | 145.503 | at alpha= | 2 | deg
Re: | 4000000 |  |  | Cd Min: | 0.00296 | at alpha= | 1 | deg
Mach: | 0.25 |  |  | Cl=0 at alpha= | -1.621 | deg
|  |  |  | @ Cl=0.1, Cd= | 0.0031093
|  |  |  | @ Cl=0.4, Cd= | 0.0030262
|  |  |  | @ Cl=0.6, Cd= | 0.10933
alpha (deg) | Cl | Cd | Cm | Cl/Cd
-15 | -0.487 | 0.11109 | -0.005 | -4.381
-14.5 | -0.531 | 0.10579 | -0.005 | -5.023
-14 | -0.566 | 0.09923 | -0.006 | -5.708
-13.5 | -0.597 | 0.09386 | -0.006 | -6.36
-13 | -0.623 | 0.08764 | -0.007 | -7.107
-12.5 | -0.643 | 0.08314 | -0.008 | -7.729
-12 | -0.658 | 0.07733 | -0.008 | -8.504
-11.5 | -0.668 | 0.07198 | -0.009 | -9.274
-11 | -0.673 | 0.06606 | -0.01 | -10.181
-10.5 | -0.676 | 0.05838 | -0.012 | -11.575
-10 | -0.793 | 0.01322 | -0.02 | -60.034
-9.5 | -0.784 | 0.01178 | -0.021 | -66.589
-9 | -0.763 | 0.01093 | -0.022 | -69.808
-8.5 | -0.734 | 0.01053 | -0.024 | -69.686
-8 | -0.7 | 0.01 | -0.025 | -69.987
-7.5 | -0.661 | 0.00955 | -0.026 | -69.214
-7 | -0.617 | 0.00904 | -0.027 | -68.236
-6.5 | -0.569 | 0.0087 | -0.028 | -65.444
-6 | -0.519 | 0.00833 | -0.029 | -62.273
-5.5 | -0.465 | 0.00794 | -0.03 | -58.548
-5 | -0.409 | 0.00758 | -0.032 | -54.009
-4.5 | -0.352 | 0.00616 | -0.033 | -57.072
-4 | -0.293 | 0.00642 | -0.034 | -45.572
-3.5 | -0.232 | 0.00621 | -0.035 | -37.369
-3 | -0.171 | 0.00602 | -0.036 | -28.4
-2.5 | -0.109 | 0.0058 | -0.037 | -18.85
-2 | -0.047 | 0.00335 | -0.038 | -14.114
-1.5 | 0.015 | 0.00311 | -0.04 | 4.863
-1 | 0.078 | 0.00312 | -0.041 | 24.946
-0.5 | 0.14 | 0.00309 | -0.042 | 45.364
0 | 0.203 | 0.00311 | -0.043 | 65.125
0.5 | 0.265 | 0.0031 | -0.044 | 85.587
1 | 0.328 | 0.00296 | -0.045 | 110.548
1.5 | 0.389 | 0.00301 | -0.046 | 129.138
2 | 0.45 | 0.0031 | -0.047 | 145.503
2.5 | 0.511 | 0.00383 | -0.048 | 133.306
3 | 0.571 | 0.00443 | -0.049 | 128.946
3.5 | 0.628 | 0.00848 | -0.05 | 74.034
4 | 0.686 | 0.0088 | -0.051 | 77.894
4.5 | 0.742 | 0.00914 | -0.052 | 81.222
5 | 0.797 | 0.0095 | -0.054 | 83.933
5.5 | 0.85 | 0.00991 | -0.055 | 85.739
6 | 0.9 | 0.01048 | -0.056 | 85.89
6.5 | 0.947 | 0.01092 | -0.057 | 86.711
7 | 0.991 | 0.01144 | -0.058 | 86.593
7.5 | 1.03 | 0.01199 | -0.059 | 85.931
8 | 1.063 | 0.01255 | -0.06 | 84.687
8.5 | 1.087 | 0.01318 | -0.061 | 82.452
9 | 1.103 | 0.01384 | -0.062 | 79.687
9.5 | 1.111 | 0.01453 | -0.063 | 76.431
10 | 1.109 | 0.0154 | -0.064 | 72.055
10.5 | 1.098 | 0.01623 | -0.065 | 67.663
11 | 1.077 | 0.01736 | -0.065 | 62.052
11.5 | 1.039 | 0.01968 | -0.066 | 52.802
12 | 0.842 | 0.07494 | -0.041 | 11.238
12.5 | 0.797 | 0.08531 | -0.036 | 9.338
13 | 0.751 | 0.09009 | -0.037 | 8.341
13.5 | 0.699 | 0.09724 | -0.036 | 7.192
14 | 0.643 | 0.10362 | -0.036 | 6.203
14.5 | 0.582 | 0.10933 | -0.037 | 5.319

## 70. Re 4M Mach 0.25 (2)
BIGFOIL.COM POLAR EXPORT
NACA67-213 a=0.8
NACA67-213 a=0.8 |  |  |  | Cl Max: | 1.3862 | at alpha= | 16.5 | deg
XFOIL ncrit=9 |  |  |  | L/D Max: | 101.806 | at alpha= | 1 | deg
Re: | 4000000 |  |  | Cd Min: | 0.18487 | at alpha= | -18.5 | deg
Mach: | 0.25 |  |  | Cl=0 at alpha= | -1.9745 | deg
|  |  |  | @ Cl=0.1, Cd= | 0.0038714
|  |  |  | @ Cl=0.4, Cd= | 0.0049325
|  |  |  | @ Cl=0.6, Cd= | 0.0085688
alpha (deg) | Cl | Cd | Cm | Cl/Cd
-18.5 | -0.5074 | 0.18487 | -0.0396 | -2.7446
-18 | -0.4925 | 0.17827 | -0.0435 | -2.7627
-17 | -0.4677 | 0.16332 | -0.0517 | -2.8637
-16.5 | -0.7111 | 0.09967 | -0.0818 | -7.1345
-16 | -0.8765 | 0.06071 | -0.1062 | -14.4375
-15.5 | -0.9361 | 0.04548 | -0.1154 | -20.5827
-15 | -0.9801 | 0.03697 | -0.1153 | -26.5107
-14.5 | -1.0132 | 0.0309 | -0.111 | -32.7896
-14 | -1.0327 | 0.02639 | -0.1049 | -39.1322
-13.5 | -1.0335 | 0.02317 | -0.0989 | -44.6051
-13 | -1.0247 | 0.0206 | -0.0928 | -49.7427
-12.5 | -1.0062 | 0.01854 | -0.0873 | -54.2718
-12 | -0.9798 | 0.01681 | -0.0825 | -58.2867
-11.5 | -0.9479 | 0.01539 | -0.0781 | -61.5919
-11 | -0.9123 | 0.01417 | -0.0741 | -64.3825
-10.5 | -0.8725 | 0.01323 | -0.0707 | -65.9486
-10 | -0.8308 | 0.01237 | -0.0675 | -67.1625
-9.5 | -0.7874 | 0.01169 | -0.0646 | -67.3567
-9 | -0.7416 | 0.01099 | -0.0621 | -67.4795
-8.5 | -0.6962 | 0.01008 | -0.0597 | -69.0675
-8 | -0.6478 | 0.00942 | -0.0578 | -68.7686
-7.5 | -0.5969 | 0.00895 | -0.0564 | -66.6927
-7 | -0.5448 | 0.00853 | -0.0554 | -63.8687
-6.5 | -0.4914 | 0.00816 | -0.0545 | -60.2206
-6 | -0.4389 | 0.00774 | -0.0536 | -56.7054
-5.5 | -0.3851 | 0.00741 | -0.053 | -51.9703
-5 | -0.3306 | 0.00712 | -0.0525 | -46.4326
-4.5 | -0.2749 | 0.00689 | -0.0523 | -39.8984
-4 | -0.2197 | 0.00664 | -0.0521 | -33.0873
-3.5 | -0.1636 | 0.00644 | -0.0521 | -25.4037
-3 | -0.1078 | 0.00624 | -0.052 | -17.2756
-2.5 | -0.0541 | 0.00589 | -0.0516 | -9.1851
-2 | -0.0025 | 0.00542 | -0.0509 | -0.46125
-1.5 | 0.0466 | 0.00481 | -0.0497 | 9.6881
-1 | 0.0924 | 0.00401 | -0.048 | 23.0424
-0.5 | 0.1379 | 0.00318 | -0.046 | 43.3648
0 | 0.1965 | 0.00305 | -0.0464 | 64.4262
0.5 | 0.2564 | 0.00309 | -0.0471 | 82.9773
1 | 0.3156 | 0.0031 | -0.0477 | 101.8065
1.5 | 0.3586 | 0.00371 | -0.0449 | 96.6577
2 | 0.3879 | 0.00463 | -0.0394 | 83.7797
2.5 | 0.4179 | 0.00538 | -0.0341 | 77.6766
3 | 0.4402 | 0.00605 | -0.027 | 72.7603
3.5 | 0.4668 | 0.00681 | -0.0211 | 68.5463
4 | 0.5011 | 0.00753 | -0.0168 | 66.5471
4.5 | 0.5421 | 0.00808 | -0.014 | 67.0916
5 | 0.5878 | 0.00847 | -0.0119 | 69.3979
5.5 | 0.6347 | 0.00885 | -0.0102 | 71.7175
6 | 0.6825 | 0.00921 | -0.0085 | 74.1042
6.5 | 0.729 | 0.00965 | -0.0067 | 75.544
7 | 0.7754 | 0.01012 | -0.0048 | 76.6206
7.5 | 0.8203 | 0.01064 | -0.0027 | 77.0959
8 | 0.8652 | 0.01116 | -0.0005 | 77.5269
8.5 | 0.9091 | 0.0118 | 0.0018 | 77.0424
9 | 0.9538 | 0.01238 | 0.004 | 77.0436
9.5 | 0.9966 | 0.01305 | 0.0065 | 76.3678
10 | 1.0374 | 0.01392 | 0.0094 | 74.5259
10.5 | 1.076 | 0.01485 | 0.0125 | 72.4579
11 | 1.1178 | 0.0156 | 0.0151 | 71.6538
11.5 | 1.1564 | 0.01652 | 0.0182 | 70
12 | 1.1938 | 0.01753 | 0.0214 | 68.1004
12.5 | 1.2266 | 0.01877 | 0.0253 | 65.349
13 | 1.2498 | 0.02059 | 0.0303 | 60.6994
13.5 | 1.3032 | 0.02228 | 0.0293 | 58.4919
14 | 1.3273 | 0.02439 | 0.0333 | 54.4198
14.5 | 1.3493 | 0.02661 | 0.0374 | 50.7065
15 | 1.3646 | 0.02937 | 0.0417 | 46.4624
15.5 | 1.373 | 0.03279 | 0.046 | 41.8725
16 | 1.3838 | 0.03621 | 0.0495 | 38.216
16.5 | 1.3862 | 0.04058 | 0.0525 | 34.1597
17 | 1.3594 | 0.04816 | 0.0549 | 28.2267
17.5 | 1.341 | 0.05593 | 0.0548 | 23.9764
18 | 1.2989 | 0.06784 | 0.0511 | 19.1465
18.5 | 1.238 | 0.08501 | 0.0417 | 14.563
19 | 1.1983 | 0.10094 | 0.0317 | 11.8714
19.5 | 1.1167 | 0.12552 | 0.0165 | 8.8966
20 | 0.9434 | 0.17021 | -0.0113 | 5.5426

## 71. Re 4M Mach 0.50 (1)
BIGFOIL.COM POLAR EXPORT
NACA67-213 a=0.8
NACA67-213 a=0.8 |  |  |  | Cl Max: | 1.17 | at alpha= | 20 | deg
JavaFoil+Calcfoil stall+Eppler ext transition |  |  |  | L/D Max: | 138.969 | at alpha= | 2 | deg
Re: | 4000000 |  |  | Cd Min: | 0.00284 | at alpha= | -0.5 | deg
Mach: | 0.5 |  |  | Cl=0 at alpha= | -1.6214 | deg
|  |  |  | @ Cl=0.1, Cd= | 0.0029784
|  |  |  | @ Cl=0.4, Cd= | 0.0034057
|  |  |  | @ Cl=0.6, Cd= | 0.0048562
alpha (deg) | Cl | Cd | Cm | Cl/Cd
-20 | -1.004 | 0.16058 | 0 | -6.252
-19.5 | -0.977 | 0.15857 | -0.001 | -6.162
-19 | -0.95 | 0.15032 | -0.001 | -6.323
-18.5 | -0.925 | 0.14922 | -0.002 | -6.201
-18 | -0.896 | 0.14504 | -0.002 | -6.179
-17.5 | -0.869 | 0.13845 | -0.003 | -6.275
-17 | -0.842 | 0.13249 | -0.004 | -6.353
-16.5 | -0.815 | 0.12845 | -0.004 | -6.345
-16 | -0.788 | 0.1246 | -0.005 | -6.328
-15.5 | -0.761 | 0.12274 | -0.005 | -6.2
-15 | -0.733 | 0.11625 | -0.006 | -6.304
-14.5 | -0.706 | 0.11283 | -0.006 | -6.257
-14 | -0.679 | 0.1085 | -0.007 | -6.258
-13.5 | -0.652 | 0.10524 | -0.007 | -6.196
-13 | -0.625 | 0.10244 | -0.008 | -6.101
-12.5 | -0.597 | 0.09295 | -0.008 | -6.42
-12 | -0.57 | 0.08454 | -0.009 | -6.741
-11.5 | -0.543 | 0.07699 | -0.009 | -7.048
-11 | -0.516 | 0.07066 | -0.01 | -7.303
-10.5 | -0.489 | 0.06537 | -0.011 | -7.478
-10 | -0.46 | 0.07401 | -0.011 | -6.219
-9.5 | -0.433 | 0.06493 | -0.011 | -6.671
-9 | -0.406 | 0.05851 | -0.012 | -6.939
-8.5 | -0.379 | 0.05332 | -0.014 | -7.116
-8 | -0.351 | 0.05458 | -0.013 | -6.433
-7.5 | -0.325 | 0.04811 | -0.015 | -6.752
-7 | -0.436 | 0.04514 | -0.016 | -9.671
-6.5 | -0.563 | 0.01016 | -0.031 | -55.416
-6 | -0.54 | 0.00954 | -0.033 | -56.594
-5.5 | -0.498 | 0.00898 | -0.034 | -55.427
-5 | -0.445 | 0.00844 | -0.035 | -52.716
-4.5 | -0.386 | 0.00802 | -0.036 | -48.103
-4 | -0.323 | 0.00753 | -0.038 | -42.889
-3.5 | -0.257 | 0.00722 | -0.039 | -35.666
-3 | -0.19 | 0.00695 | -0.04 | -27.337
-2.5 | -0.122 | 0.00653 | -0.041 | -18.605
-2 | -0.053 | 0.00304 | -0.043 | -17.327
-1.5 | 0.017 | 0.00306 | -0.044 | 5.537
-1 | 0.087 | 0.00301 | -0.045 | 28.862
-0.5 | 0.157 | 0.00284 | -0.047 | 55.314
0 | 0.226 | 0.00329 | -0.048 | 68.634
0.5 | 0.296 | 0.00333 | -0.049 | 88.747
1 | 0.365 | 0.00338 | -0.05 | 107.936
1.5 | 0.433 | 0.00343 | -0.052 | 126.189
2 | 0.501 | 0.00361 | -0.053 | 138.969
2.5 | 0.568 | 0.00429 | -0.054 | 132.275
3 | 0.633 | 0.00544 | -0.055 | 116.521
3.5 | 0.697 | 0.00944 | -0.056 | 73.792
4 | 0.759 | 0.00987 | -0.057 | 76.852
4.5 | 0.817 | 0.01033 | -0.058 | 79.096
5 | 0.871 | 0.01107 | -0.06 | 78.714
5.5 | 0.918 | 0.01175 | -0.061 | 78.134
6 | 0.954 | 0.01241 | -0.062 | 76.862
6.5 | 0.972 | 0.01323 | -0.063 | 73.472
7 | 0.955 | 0.01414 | -0.064 | 67.518
7.5 | 0.805 | 0.01512 | -0.065 | 53.263
8 | 0.534 | 0.04951 | -0.041 | 10.787
8.5 | 0.554 | 0.05966 | -0.033 | 9.289
9 | 0.582 | 0.05833 | -0.035 | 9.977
9.5 | 0.608 | 0.06371 | -0.034 | 9.545
10 | 0.635 | 0.0716 | -0.034 | 8.863
10.5 | 0.664 | 0.06657 | -0.038 | 9.968
11 | 0.689 | 0.07292 | -0.037 | 9.45
11.5 | 0.716 | 0.07919 | -0.037 | 9.038
12 | 0.742 | 0.08879 | -0.038 | 8.36
12.5 | 0.77 | 0.0965 | -0.04 | 7.98
13 | 0.797 | 0.09875 | -0.041 | 8.067
13.5 | 0.823 | 0.10208 | -0.041 | 8.063
14 | 0.849 | 0.10843 | -0.042 | 7.833
14.5 | 0.877 | 0.11545 | -0.044 | 7.596
15 | 0.905 | 0.12131 | -0.046 | 7.463
15.5 | 0.93 | 0.1222 | -0.046 | 7.613
16 | 0.957 | 0.12692 | -0.047 | 7.538
16.5 | 0.984 | 0.13286 | -0.048 | 7.403
17 | 1.013 | 0.13501 | -0.051 | 7.505
17.5 | 1.038 | 0.14111 | -0.05 | 7.353
18 | 1.064 | 0.14337 | -0.051 | 7.422
18.5 | 1.09 | 0.14751 | -0.052 | 7.393
19 | 1.12 | 0.15154 | -0.055 | 7.392
19.5 | 1.15 | 0.15767 | -0.058 | 7.297
20 | 1.17 | 0.16639 | -0.056 | 7.033

## 72. Re 4M Mach 0.50 (2)
BIGFOIL.COM POLAR EXPORT
NACA67-213 a=0.8
NACA67-213 a=0.8 |  |  |  | Cl Max: | 0.9878 | at alpha= | 9.5 | deg
XFOIL ncrit=9 |  |  |  | L/D Max: | 109.205 | at alpha= | 1 | deg
Re: | 4000000 |  |  | Cd Min: | 0.13853 | at alpha= | 14.5 | deg
Mach: | 0.5 |  |  | Cl=0 at alpha= | -2.1705 | deg
|  |  |  | @ Cl=0.1, Cd= | 0.0046463
|  |  |  | @ Cl=0.4, Cd= | 0.0059137
|  |  |  | @ Cl=0.6, Cd= | 0.0099978
alpha (deg) | Cl | Cd | Cm | Cl/Cd
-13 | -0.3509 | 0.11486 | -0.0901 | -3.055
-12.5 | -0.3487 | 0.10532 | -0.095 | -3.3109
-12 | -0.3576 | 0.09428 | -0.1009 | -3.793
-11.5 | -0.3693 | 0.08353 | -0.1068 | -4.4212
-11 | -0.3952 | 0.07112 | -0.1139 | -5.5568
-10.5 | -0.4224 | 0.05667 | -0.125 | -7.4537
-10 | -0.4622 | 0.04529 | -0.131 | -10.2053
-9.5 | -0.5079 | 0.0372 | -0.1288 | -13.6532
-9 | -0.5481 | 0.03085 | -0.1216 | -17.7666
-8.5 | -0.5922 | 0.02448 | -0.1103 | -24.1912
-8 | -0.615 | 0.01904 | -0.0985 | -32.3004
-7.5 | -0.5985 | 0.0135 | -0.0912 | -44.3333
-7 | -0.5494 | 0.01073 | -0.0869 | -51.2022
-6.5 | -0.4992 | 0.00947 | -0.0821 | -52.7138
-6 | -0.4473 | 0.00866 | -0.0778 | -51.6513
-5.5 | -0.3956 | 0.00808 | -0.0737 | -48.9604
-5 | -0.3394 | 0.0077 | -0.0707 | -44.0779
-4.5 | -0.2807 | 0.00734 | -0.0685 | -38.2425
-4 | -0.2202 | 0.00708 | -0.067 | -31.1017
-3.5 | -0.1594 | 0.00679 | -0.0658 | -23.4757
-3 | -0.0979 | 0.00655 | -0.0648 | -14.9466
-2.5 | -0.0369 | 0.00629 | -0.064 | -5.8665
-2 | 0.0191 | 0.00584 | -0.0624 | 3.2705
-1.5 | 0.0699 | 0.00522 | -0.06 | 13.3908
-1 | 0.1145 | 0.00437 | -0.0564 | 26.2014
-0.5 | 0.1574 | 0.00338 | -0.0525 | 46.568
0 | 0.2231 | 0.00323 | -0.0527 | 69.0712
0.5 | 0.2906 | 0.00325 | -0.0533 | 89.4154
1 | 0.3571 | 0.00327 | -0.0536 | 109.2049
1.5 | 0.3989 | 0.00384 | -0.0487 | 103.8802
2 | 0.397 | 0.00478 | -0.0348 | 83.0544
2.5 | 0.3984 | 0.00583 | -0.022 | 68.3362
3 | 0.4179 | 0.00685 | -0.0134 | 61.0073
3.5 | 0.4462 | 0.00786 | -0.0067 | 56.7684
4 | 0.4852 | 0.00872 | -0.002 | 55.6422
4.5 | 0.5324 | 0.00938 | 0.0014 | 56.7591
5 | 0.5856 | 0.00986 | 0.0038 | 59.3915
5.5 | 0.6389 | 0.01037 | 0.0065 | 61.6104
6 | 0.6917 | 0.01094 | 0.0094 | 63.2267
6.5 | 0.7447 | 0.01157 | 0.0125 | 64.3647
7 | 0.796 | 0.01233 | 0.0162 | 64.558
7.5 | 0.847 | 0.01318 | 0.0201 | 64.264
8 | 0.8936 | 0.01429 | 0.0249 | 62.5332
8.5 | 0.937 | 0.01568 | 0.0305 | 59.7577
9 | 0.9698 | 0.01793 | 0.0373 | 54.0881
9.5 | 0.9878 | 0.02185 | 0.045 | 45.2082
10 | 0.9803 | 0.0276 | 0.0535 | 35.5181
10.5 | 0.9402 | 0.03514 | 0.062 | 26.7558
11 | 0.8959 | 0.04342 | 0.0673 | 20.6333
11.5 | 0.8528 | 0.05292 | 0.0682 | 16.1149
12 | 0.8153 | 0.06409 | 0.0643 | 12.7212
12.5 | 0.7823 | 0.07811 | 0.0551 | 10.0154
13 | 0.7536 | 0.09531 | 0.0436 | 7.9068
13.5 | 0.7309 | 0.10938 | 0.0353 | 6.6822
14 | 0.71 | 0.12402 | 0.0262 | 5.7249
14.5 | 0.7065 | 0.13853 | 0.0153 | 5.1

## 73. Re 5M Mach 0.00 (1)
BIGFOIL.COM POLAR EXPORT
NACA67-213 a=0.8
NACA67-213 a=0.8 |  |  |  | Cl Max: | 1.175 | at alpha= | 11.5 | deg
JavaFoil+Calcfoil stall+Eppler ext transition |  |  |  | L/D Max: | 131.059 | at alpha= | 2 | deg
Re: | 5000000 |  |  | Cd Min: | 0.00296 | at alpha= | 0.5 | deg
Mach: | 0 |  |  | Cl=0 at alpha= | -1.6229 | deg
|  |  |  | @ Cl=0.1, Cd= | 0.00311
|  |  |  | @ Cl=0.4, Cd= | 0.0032263
|  |  |  | @ Cl=0.6, Cd= | 0.0060968
alpha (deg) | Cl | Cd | Cm | Cl/Cd
-16.5 | -0.714 | 0.11787 | -0.004 | -6.055
-16 | -0.73 | 0.11148 | -0.004 | -6.549
-15.5 | -0.745 | 0.1054 | -0.005 | -7.071
-15 | -0.757 | 0.10044 | -0.005 | -7.539
-14.5 | -0.768 | 0.09317 | -0.006 | -8.244
-14 | -0.773 | 0.0869 | -0.007 | -8.892
-13.5 | -0.773 | 0.08242 | -0.007 | -9.382
-13 | -0.779 | 0.07193 | -0.009 | -10.835
-12.5 | -0.878 | 0.02243 | -0.013 | -39.133
-12 | -0.884 | 0.01807 | -0.015 | -48.934
-11.5 | -0.894 | 0.01348 | -0.016 | -66.335
-11 | -0.881 | 0.01234 | -0.017 | -71.431
-10.5 | -0.861 | 0.0116 | -0.019 | -74.253
-10 | -0.837 | 0.01095 | -0.02 | -76.451
-9.5 | -0.808 | 0.01043 | -0.021 | -77.448
-9 | -0.775 | 0.00989 | -0.022 | -78.41
-8.5 | -0.738 | 0.00951 | -0.023 | -77.607
-8 | -0.698 | 0.00912 | -0.024 | -76.522
-7.5 | -0.654 | 0.00872 | -0.025 | -75.07
-7 | -0.608 | 0.00833 | -0.026 | -72.972
-6.5 | -0.559 | 0.00802 | -0.027 | -69.66
-6 | -0.507 | 0.00652 | -0.028 | -77.822
-5.5 | -0.454 | 0.00677 | -0.029 | -67.038
-5 | -0.399 | 0.0065 | -0.031 | -61.357
-4.5 | -0.342 | 0.00625 | -0.032 | -54.721
-4 | -0.284 | 0.00645 | -0.033 | -44.068
-3.5 | -0.225 | 0.00628 | -0.034 | -35.913
-3 | -0.166 | 0.00609 | -0.035 | -27.24
-2.5 | -0.106 | 0.00463 | -0.036 | -22.889
-2 | -0.046 | 0.00358 | -0.037 | -12.769
-1.5 | 0.015 | 0.00319 | -0.038 | 4.6
-1 | 0.075 | 0.00311 | -0.039 | 24.239
-0.5 | 0.136 | 0.00311 | -0.041 | 43.645
0 | 0.197 | 0.00299 | -0.042 | 65.848
0.5 | 0.257 | 0.00296 | -0.043 | 86.813
1 | 0.318 | 0.00303 | -0.044 | 104.853
1.5 | 0.377 | 0.00316 | -0.045 | 119.343
2 | 0.436 | 0.00333 | -0.046 | 131.059
2.5 | 0.495 | 0.00435 | -0.047 | 113.756
3 | 0.553 | 0.00533 | -0.048 | 103.826
3.5 | 0.61 | 0.00626 | -0.049 | 97.499
4 | 0.666 | 0.0082 | -0.05 | 81.247
4.5 | 0.722 | 0.0085 | -0.051 | 84.897
5 | 0.776 | 0.00881 | -0.052 | 88.065
5.5 | 0.828 | 0.00916 | -0.053 | 90.443
6 | 0.879 | 0.00965 | -0.054 | 91.085
6.5 | 0.927 | 0.01003 | -0.055 | 92.407
7 | 0.973 | 0.01048 | -0.056 | 92.836
7.5 | 1.016 | 0.01092 | -0.057 | 93.049
8 | 1.054 | 0.01142 | -0.058 | 92.34
8.5 | 1.087 | 0.01191 | -0.059 | 91.273
9 | 1.115 | 0.01246 | -0.06 | 89.484
9.5 | 1.137 | 0.01303 | -0.061 | 87.292
10 | 1.155 | 0.01362 | -0.062 | 84.814
10.5 | 1.167 | 0.01423 | -0.063 | 81.996
11 | 1.174 | 0.01494 | -0.064 | 78.545
11.5 | 1.175 | 0.01575 | -0.064 | 74.625
12 | 1.171 | 0.01664 | -0.065 | 70.367
12.5 | 1.162 | 0.01762 | -0.066 | 65.913
13 | 1.148 | 0.01862 | -0.067 | 61.634
13.5 | 1.127 | 0.0203 | -0.067 | 55.526
14 | 1.054 | 0.03292 | -0.064 | 32.026
14.5 | 0.925 | 0.08433 | -0.048 | 10.969
15 | 0.894 | 0.09623 | -0.045 | 9.286
15.5 | 0.867 | 0.10437 | -0.043 | 8.308
16 | 0.842 | 0.11115 | -0.043 | 7.573
16.5 | 0.813 | 0.12129 | -0.041 | 6.706

## 74. Re 5M Mach 0.00 (2)
BIGFOIL.COM POLAR EXPORT
NACA67-213 a=0.8
NACA67-213 a=0.8 |  |  |  | Cl Max: | 1.5865 | at alpha= | 20 | deg
XFOIL ncrit=9 |  |  |  | L/D Max: | 105 | at alpha= | 1 | deg
Re: | 5000000 |  |  | Cd Min: | 0.04411 | at alpha= | 20 | deg
Mach: | 0 |  |  | Cl=0 at alpha= | -1.9405 | deg
|  |  |  | @ Cl=0.1, Cd= | 0.0039634
|  |  |  | @ Cl=0.4, Cd= | 0.0052394
|  |  |  | @ Cl=0.6, Cd= | 0.0078422
alpha (deg) | Cl | Cd | Cm | Cl/Cd
-20 | -1.3183 | 0.04254 | -0.1037 | -30.9897
-19.5 | -1.3326 | 0.03694 | -0.1031 | -36.0747
-19 | -1.3375 | 0.03288 | -0.1011 | -40.6782
-18.5 | -1.3354 | 0.02964 | -0.0987 | -45.054
-18 | -1.3214 | 0.02749 | -0.0962 | -48.0684
-17.5 | -1.3052 | 0.02551 | -0.0936 | -51.1642
-17 | -1.2866 | 0.0238 | -0.0907 | -54.0588
-16.5 | -1.2682 | 0.02215 | -0.0874 | -57.2551
-16 | -1.2456 | 0.02072 | -0.0843 | -60.1158
-15.5 | -1.2211 | 0.01946 | -0.0811 | -62.7492
-15 | -1.1923 | 0.01842 | -0.0783 | -64.7286
-14.5 | -1.1635 | 0.01735 | -0.0752 | -67.0605
-14 | -1.136 | 0.01619 | -0.0718 | -70.1668
-13.5 | -1.1126 | 0.01465 | -0.0675 | -75.9454
-13 | -1.0782 | 0.01376 | -0.0647 | -78.3576
-12.5 | -1.0414 | 0.01303 | -0.0622 | -79.9233
-12 | -1.0032 | 0.01241 | -0.0598 | -80.838
-11.5 | -0.9642 | 0.01186 | -0.0574 | -81.2985
-11 | -0.9237 | 0.01136 | -0.0552 | -81.3116
-10.5 | -0.8792 | 0.01086 | -0.0537 | -80.9576
-10 | -0.833 | 0.01035 | -0.0526 | -80.4831
-9.5 | -0.7854 | 0.00991 | -0.0517 | -79.2533
-9 | -0.7372 | 0.00949 | -0.0509 | -77.6818
-8.5 | -0.6881 | 0.00911 | -0.0502 | -75.5324
-8 | -0.6401 | 0.00855 | -0.0492 | -74.8655
-7.5 | -0.5897 | 0.00816 | -0.0487 | -72.2672
-7 | -0.5382 | 0.00783 | -0.0484 | -68.7356
-6.5 | -0.486 | 0.00754 | -0.0482 | -64.4562
-6 | -0.4343 | 0.0072 | -0.0479 | -60.3194
-5.5 | -0.3818 | 0.00691 | -0.0478 | -55.2533
-5 | -0.3287 | 0.00666 | -0.0478 | -49.3544
-4.5 | -0.2745 | 0.00648 | -0.0479 | -42.3611
-4 | -0.2205 | 0.00628 | -0.048 | -35.1115
-3.5 | -0.1655 | 0.00608 | -0.0483 | -27.2204
-3 | -0.1109 | 0.00586 | -0.0485 | -18.9249
-2.5 | -0.058 | 0.00553 | -0.0484 | -10.4882
-2 | -0.006 | 0.00514 | -0.0482 | -1.1673
-1.5 | 0.0444 | 0.00466 | -0.0476 | 9.5279
-1 | 0.0923 | 0.00407 | -0.0466 | 22.6781
-0.5 | 0.1407 | 0.0034 | -0.0457 | 41.3824
0 | 0.1895 | 0.00281 | -0.0448 | 67.4377
0.5 | 0.2474 | 0.00281 | -0.0455 | 88.0427
1 | 0.3045 | 0.0029 | -0.0461 | 105
1.5 | 0.333 | 0.00408 | -0.0409 | 81.6176
2 | 0.371 | 0.00481 | -0.0377 | 77.131
2.5 | 0.4095 | 0.00538 | -0.0346 | 76.1152
3 | 0.4451 | 0.00601 | -0.0309 | 74.0599
3.5 | 0.478 | 0.00655 | -0.0266 | 72.9771
4 | 0.5128 | 0.00709 | -0.0228 | 72.3272
4.5 | 0.5548 | 0.0075 | -0.0204 | 73.9733
5 | 0.5997 | 0.00784 | -0.0187 | 76.4923
6 | 0.6904 | 0.00849 | -0.0156 | 81.3192
6.5 | 0.7357 | 0.00883 | -0.0141 | 83.3182
7 | 0.7797 | 0.00923 | -0.0124 | 84.4745
7.5 | 0.8235 | 0.00967 | -0.0108 | 85.1603
8 | 0.8679 | 0.01009 | -0.0093 | 86.0159
8.5 | 0.9097 | 0.01061 | -0.0073 | 85.7399
9 | 0.9535 | 0.01103 | -0.0058 | 86.4461
9.5 | 0.9956 | 0.01157 | -0.0041 | 86.0501
10 | 1.0351 | 0.01221 | -0.0018 | 84.7748
10.5 | 1.0761 | 0.01281 | 0 | 84.0047
11 | 1.116 | 0.01337 | 0.002 | 83.4705
11.5 | 1.1559 | 0.01394 | 0.0038 | 82.9197
12 | 1.1944 | 0.01462 | 0.0059 | 81.6963
12.5 | 1.2305 | 0.01537 | 0.0082 | 80.0586
13 | 1.2641 | 0.01627 | 0.0109 | 77.6951
13.5 | 1.2937 | 0.01728 | 0.0143 | 74.8669
14 | 1.3372 | 0.01836 | 0.0143 | 72.8322
15 | 1.4117 | 0.02043 | 0.0169 | 69.0994
15.5 | 1.4412 | 0.02161 | 0.0193 | 66.6913
16 | 1.4685 | 0.02299 | 0.022 | 63.8756
16.5 | 1.4946 | 0.02449 | 0.0245 | 61.029
17 | 1.5174 | 0.0262 | 0.0272 | 57.916
17.5 | 1.5377 | 0.02817 | 0.0299 | 54.5864
18 | 1.5496 | 0.03085 | 0.0331 | 50.2301
18.5 | 1.5625 | 0.03359 | 0.0357 | 46.5168
19 | 1.5719 | 0.03675 | 0.0381 | 42.7728
19.5 | 1.5808 | 0.04015 | 0.0401 | 39.3724
20 | 1.5865 | 0.04411 | 0.0415 | 35.9669

## 75. Re 5M Mach 0.10 (1)
BIGFOIL.COM POLAR EXPORT
NACA67-213 a=0.8
NACA67-213 a=0.8 |  |  |  | Cl Max: | 1.164 | at alpha= | 11 | deg
JavaFoil+Calcfoil stall+Eppler ext transition |  |  |  | L/D Max: | 130.87 | at alpha= | 2 | deg
Re: | 5000000 |  |  | Cd Min: | 0.00297 | at alpha= | 0 | deg
Mach: | 0.1 |  |  | Cl=0 at alpha= | -1.6229 | deg
|  |  |  | @ Cl=0.1, Cd= | 0.0031239
|  |  |  | @ Cl=0.4, Cd= | 0.0032148
|  |  |  | @ Cl=0.6, Cd= | 0.0060856
alpha (deg) | Cl | Cd | Cm | Cl/Cd
-16.5 | -0.676 | 0.11983 | -0.003 | -5.641
-16 | -0.696 | 0.11368 | -0.004 | -6.119
-15.5 | -0.714 | 0.10771 | -0.005 | -6.626
-15 | -0.729 | 0.1028 | -0.005 | -7.096
-14.5 | -0.743 | 0.09534 | -0.006 | -7.794
-14 | -0.75 | 0.08914 | -0.007 | -8.419
-13.5 | -0.754 | 0.08457 | -0.007 | -8.915
-13 | -0.756 | 0.07843 | -0.008 | -9.644
-12.5 | -0.769 | 0.06341 | -0.01 | -12.133
-12 | -0.763 | 0.06034 | -0.011 | -12.646
-11.5 | -0.88 | 0.01425 | -0.016 | -61.797
-11 | -0.873 | 0.01262 | -0.017 | -69.196
-10.5 | -0.856 | 0.01175 | -0.019 | -72.829
-10 | -0.834 | 0.01109 | -0.02 | -75.164
-9.5 | -0.806 | 0.01053 | -0.021 | -76.547
-9 | -0.775 | 0.00998 | -0.022 | -77.608
-8.5 | -0.739 | 0.00962 | -0.023 | -76.779
-8 | -0.699 | 0.00918 | -0.024 | -76.107
-7.5 | -0.656 | 0.00881 | -0.025 | -74.437
-7 | -0.61 | 0.00838 | -0.026 | -72.707
-6.5 | -0.561 | 0.00805 | -0.027 | -69.655
-6 | -0.509 | 0.00776 | -0.028 | -65.647
-5.5 | -0.456 | 0.0063 | -0.03 | -72.287
-5 | -0.4 | 0.00655 | -0.031 | -61.095
-4.5 | -0.343 | 0.00628 | -0.032 | -54.701
-4 | -0.285 | 0.00605 | -0.033 | -47.162
-3.5 | -0.226 | 0.00633 | -0.034 | -35.794
-3 | -0.167 | 0.00609 | -0.035 | -27.394
-2.5 | -0.107 | 0.00468 | -0.036 | -22.782
-2 | -0.046 | 0.00362 | -0.037 | -12.709
-1.5 | 0.015 | 0.0032 | -0.039 | 4.607
-1 | 0.076 | 0.00312 | -0.04 | 24.252
-0.5 | 0.137 | 0.00313 | -0.041 | 43.686
0 | 0.198 | 0.00297 | -0.042 | 66.537
0.5 | 0.258 | 0.00301 | -0.043 | 85.782
1 | 0.319 | 0.00301 | -0.044 | 106.085
1.5 | 0.379 | 0.00314 | -0.045 | 120.537
2 | 0.438 | 0.00335 | -0.046 | 130.87
2.5 | 0.497 | 0.00444 | -0.047 | 112.014
3 | 0.556 | 0.00536 | -0.048 | 103.636
3.5 | 0.613 | 0.0063 | -0.049 | 97.24
4 | 0.669 | 0.00825 | -0.05 | 81.181
4.5 | 0.725 | 0.00853 | -0.051 | 84.965
5 | 0.779 | 0.00885 | -0.052 | 88.079
5.5 | 0.832 | 0.00924 | -0.053 | 90.045
6 | 0.882 | 0.00971 | -0.054 | 90.819
6.5 | 0.93 | 0.01012 | -0.055 | 91.926
7 | 0.976 | 0.01056 | -0.056 | 92.413
7.5 | 1.019 | 0.01099 | -0.057 | 92.662
8 | 1.056 | 0.0115 | -0.058 | 91.828
8.5 | 1.088 | 0.012 | -0.059 | 90.617
9 | 1.114 | 0.01257 | -0.06 | 88.603
9.5 | 1.135 | 0.01316 | -0.061 | 86.25
10 | 1.151 | 0.01377 | -0.062 | 83.584
10.5 | 1.16 | 0.01442 | -0.063 | 80.485
11 | 1.164 | 0.01515 | -0.064 | 76.825
11.5 | 1.162 | 0.016 | -0.065 | 72.637
12 | 1.154 | 0.01693 | -0.066 | 68.173
12.5 | 1.141 | 0.01782 | -0.066 | 64.019
13 | 1.121 | 0.01928 | -0.067 | 58.144
13.5 | 1.08 | 0.02419 | -0.066 | 44.665
14 | 0.913 | 0.08167 | -0.047 | 11.185
14.5 | 0.878 | 0.09577 | -0.042 | 9.163
15 | 0.85 | 0.10398 | -0.04 | 8.172
15.5 | 0.825 | 0.10741 | -0.042 | 7.676
16 | 0.795 | 0.11472 | -0.041 | 6.929

## 76. Re 5M Mach 0.10 (2)
BIGFOIL.COM POLAR EXPORT
NACA67-213 a=0.8
NACA67-213 a=0.8 |  |  |  | Cl Max: | 1.5663 | at alpha= | 19.5 | deg
XFOIL ncrit=9 |  |  |  | L/D Max: | 105.621 | at alpha= | 1 | deg
Re: | 5000000 |  |  | Cd Min: | 0.05804 | at alpha= | -20 | deg
Mach: | 0.1 |  |  | Cl=0 at alpha= | -1.9387 | deg
|  |  |  | @ Cl=0.1, Cd= | 0.0039835
|  |  |  | @ Cl=0.4, Cd= | 0.00524
|  |  |  | @ Cl=0.6, Cd= | 0.007885
alpha (deg) | Cl | Cd | Cm | Cl/Cd
-20 | -1.2089 | 0.05804 | -0.101 | -20.8287
-19.5 | -1.249 | 0.04702 | -0.1058 | -26.5632
-19 | -1.2809 | 0.03905 | -0.1065 | -32.8015
-18.5 | -1.2885 | 0.03441 | -0.1051 | -37.4455
-18 | -1.284 | 0.03121 | -0.1028 | -41.1407
-17.5 | -1.2742 | 0.02859 | -0.1002 | -44.568
-17 | -1.2636 | 0.02617 | -0.097 | -48.2843
-16.5 | -1.2496 | 0.02415 | -0.0935 | -51.7433
-16 | -1.2322 | 0.02232 | -0.09 | -55.2061
-15.5 | -1.2116 | 0.02075 | -0.0863 | -58.3904
-15 | -1.1863 | 0.01947 | -0.083 | -60.9296
-14.5 | -1.1602 | 0.01819 | -0.0795 | -63.7823
-14 | -1.1278 | 0.0173 | -0.0766 | -65.1908
-13.5 | -1.1096 | 0.01545 | -0.0715 | -71.8188
-13 | -1.0792 | 0.01425 | -0.068 | -75.7333
-12.5 | -1.0433 | 0.01339 | -0.0651 | -77.9164
-12 | -1.0054 | 0.01268 | -0.0625 | -79.2902
-11.5 | -0.9661 | 0.01208 | -0.0599 | -79.9752
-11 | -0.9256 | 0.01153 | -0.0575 | -80.2775
-10.5 | -0.8825 | 0.01102 | -0.0555 | -80.0817
-10 | -0.8363 | 0.01049 | -0.0542 | -79.7235
-9.5 | -0.7886 | 0.01003 | -0.0531 | -78.6241
-9 | -0.7403 | 0.00958 | -0.0521 | -77.2756
-8.5 | -0.6909 | 0.00918 | -0.0513 | -75.2614
-8 | -0.6425 | 0.00862 | -0.0503 | -74.536
-7.5 | -0.592 | 0.00821 | -0.0497 | -72.1072
-7 | -0.5404 | 0.00786 | -0.0492 | -68.7532
-6.5 | -0.4877 | 0.00758 | -0.049 | -64.3404
-6 | -0.436 | 0.00722 | -0.0486 | -60.3878
-5.5 | -0.3832 | 0.00693 | -0.0484 | -55.2958
-5 | -0.3298 | 0.00668 | -0.0483 | -49.3713
-4.5 | -0.2753 | 0.0065 | -0.0484 | -42.3538
-4 | -0.221 | 0.00629 | -0.0485 | -35.1351
-3.5 | -0.1657 | 0.0061 | -0.0488 | -27.1639
-3 | -0.1108 | 0.00587 | -0.049 | -18.8756
-2.5 | -0.0577 | 0.00554 | -0.0488 | -10.4152
-1.5 | 0.0451 | 0.00467 | -0.048 | 9.6574
-1 | 0.0931 | 0.00408 | -0.0469 | 22.8186
-0.5 | 0.1417 | 0.0034 | -0.046 | 41.6765
0 | 0.1906 | 0.00282 | -0.045 | 67.5887
0.5 | 0.2489 | 0.00281 | -0.0458 | 88.5765
1 | 0.3063 | 0.0029 | -0.0464 | 105.6207
1.5 | 0.3344 | 0.00409 | -0.041 | 81.7604
2 | 0.372 | 0.00482 | -0.0377 | 77.1784
2.5 | 0.41 | 0.00539 | -0.0344 | 76.0668
3 | 0.4451 | 0.00602 | -0.0306 | 73.9369
3.5 | 0.4762 | 0.00656 | -0.0258 | 72.5915
4 | 0.5114 | 0.00713 | -0.0219 | 71.7251
4.5 | 0.554 | 0.00754 | -0.0196 | 73.4748
5 | 0.5993 | 0.00788 | -0.0179 | 76.0533
6 | 0.6907 | 0.00854 | -0.0148 | 80.8782
6.5 | 0.7362 | 0.00889 | -0.0133 | 82.8121
7 | 0.7805 | 0.00929 | -0.0115 | 84.0151
7.5 | 0.8248 | 0.00974 | -0.0098 | 84.6817
8 | 0.8689 | 0.01019 | -0.0082 | 85.2699
8.5 | 0.9115 | 0.0107 | -0.0062 | 85.1869
9 | 0.9556 | 0.01114 | -0.0046 | 85.781
9.5 | 0.9973 | 0.01171 | -0.0027 | 85.1665
10 | 1.0371 | 0.0124 | -0.0004 | 83.6371
10.5 | 1.0788 | 0.01298 | 0.0015 | 83.1125
11 | 1.1189 | 0.01356 | 0.0036 | 82.5147
11.5 | 1.1593 | 0.01416 | 0.0055 | 81.8715
12 | 1.1972 | 0.01489 | 0.0078 | 80.403
12.5 | 1.2335 | 0.0157 | 0.0103 | 78.5669
13 | 1.2648 | 0.01679 | 0.0135 | 75.3306
13.5 | 1.2967 | 0.01769 | 0.0167 | 73.3013
14 | 1.3425 | 0.01882 | 0.0164 | 71.3337
14.5 | 1.3837 | 0.01985 | 0.0172 | 69.7078
15 | 1.4137 | 0.0211 | 0.0199 | 67
15.5 | 1.4436 | 0.02236 | 0.0225 | 64.5617
16 | 1.4696 | 0.02389 | 0.0254 | 61.5153
16.5 | 1.4935 | 0.0256 | 0.0283 | 58.3398
17 | 1.512 | 0.02776 | 0.0314 | 54.4669
17.5 | 1.5277 | 0.03022 | 0.0346 | 50.5526
18 | 1.537 | 0.03326 | 0.0378 | 46.2117
18.5 | 1.5536 | 0.03592 | 0.0399 | 43.2517
19 | 1.5622 | 0.03935 | 0.0421 | 39.7001
19.5 | 1.5663 | 0.0435 | 0.0439 | 36.0069
20 | 1.5644 | 0.04857 | 0.045 | 32.2092

## 77. Re 5M Mach 0.25 (1)
BIGFOIL.COM POLAR EXPORT
NACA67-213 a=0.8
NACA67-213 a=0.8 |  |  |  | Cl Max: | 1.111 | at alpha= | 9.5 | deg
JavaFoil+Calcfoil stall+Eppler ext transition |  |  |  | L/D Max: | 143.06 | at alpha= | 2 | deg
Re: | 5000000 |  |  | Cd Min: | 0.00298 | at alpha= | 0 | deg
Mach: | 0.25 |  |  | Cl=0 at alpha= | -1.621 | deg
|  |  |  | @ Cl=0.1, Cd= | 0.0030064
|  |  |  | @ Cl=0.4, Cd= | 0.0030107
|  |  |  | @ Cl=0.6, Cd= | 0.10782
alpha (deg) | Cl | Cd | Cm | Cl/Cd
-15 | -0.487 | 0.1099 | -0.005 | -4.433
-14.5 | -0.532 | 0.10458 | -0.006 | -5.086
-14 | -0.567 | 0.09759 | -0.006 | -5.81
-13.5 | -0.598 | 0.09195 | -0.007 | -6.499
-13 | -0.624 | 0.08543 | -0.007 | -7.299
-12.5 | -0.643 | 0.0813 | -0.008 | -7.914
-12 | -0.659 | 0.07613 | -0.009 | -8.651
-11.5 | -0.669 | 0.07026 | -0.01 | -9.521
-11 | -0.676 | 0.06326 | -0.011 | -10.689
-10.5 | -0.699 | 0.04512 | -0.015 | -15.492
-10 | -0.799 | 0.01219 | -0.02 | -65.554
-9.5 | -0.785 | 0.01127 | -0.021 | -69.683
-9 | -0.764 | 0.0105 | -0.022 | -72.74
-8.5 | -0.735 | 0.01009 | -0.024 | -72.788
-8 | -0.701 | 0.00958 | -0.025 | -73.121
-7.5 | -0.661 | 0.00914 | -0.026 | -72.352
-7 | -0.618 | 0.00868 | -0.027 | -71.193
-6.5 | -0.57 | 0.00833 | -0.028 | -68.468
-6 | -0.519 | 0.008 | -0.029 | -64.881
-5.5 | -0.466 | 0.00763 | -0.03 | -61.018
-5 | -0.41 | 0.00614 | -0.032 | -66.687
-4.5 | -0.352 | 0.00636 | -0.033 | -55.298
-4 | -0.293 | 0.00615 | -0.034 | -47.565
-3.5 | -0.232 | 0.00599 | -0.035 | -38.784
-3 | -0.171 | 0.00581 | -0.036 | -29.47
-2.5 | -0.109 | 0.00594 | -0.037 | -18.399
-2 | -0.047 | 0.00372 | -0.038 | -12.698
-1.5 | 0.015 | 0.00321 | -0.04 | 4.725
-1 | 0.078 | 0.00301 | -0.041 | 25.816
-0.5 | 0.14 | 0.003 | -0.042 | 46.842
0 | 0.203 | 0.00298 | -0.043 | 68.202
0.5 | 0.265 | 0.00302 | -0.044 | 87.83
1 | 0.328 | 0.00304 | -0.045 | 107.8
1.5 | 0.389 | 0.00298 | -0.046 | 130.755
2 | 0.45 | 0.00315 | -0.047 | 143.06
2.5 | 0.51 | 0.00458 | -0.048 | 111.292
3 | 0.57 | 0.0055 | -0.049 | 103.586
3.5 | 0.628 | 0.00815 | -0.05 | 77.103
4 | 0.686 | 0.00845 | -0.051 | 81.236
4.5 | 0.743 | 0.00878 | -0.052 | 84.615
5 | 0.798 | 0.00912 | -0.054 | 87.471
5.5 | 0.85 | 0.00952 | -0.055 | 89.285
6 | 0.901 | 0.01007 | -0.056 | 89.456
6.5 | 0.948 | 0.01052 | -0.057 | 90.119
7 | 0.991 | 0.01101 | -0.058 | 90.039
7.5 | 1.031 | 0.01152 | -0.059 | 89.499
8 | 1.063 | 0.01205 | -0.06 | 88.231
8.5 | 1.087 | 0.01265 | -0.061 | 85.962
9 | 1.104 | 0.01328 | -0.062 | 83.107
9.5 | 1.111 | 0.01394 | -0.063 | 79.707
10 | 1.11 | 0.01477 | -0.064 | 75.185
10.5 | 1.099 | 0.01556 | -0.065 | 70.644
11 | 1.078 | 0.01662 | -0.065 | 64.887
11.5 | 1.045 | 0.0182 | -0.066 | 57.434
12 | 0.842 | 0.07503 | -0.04 | 11.217
12.5 | 0.798 | 0.08364 | -0.038 | 9.542
13 | 0.753 | 0.08853 | -0.038 | 8.5
13.5 | 0.7 | 0.09573 | -0.037 | 7.315
14 | 0.643 | 0.10142 | -0.037 | 6.344
14.5 | 0.582 | 0.10782 | -0.038 | 5.399

## 78. Re 5M Mach 0.25 (2)
BIGFOIL.COM POLAR EXPORT
NACA67-213 a=0.8
NACA67-213 a=0.8 |  |  |  | Cl Max: | 1.4235 | at alpha= | 16 | deg
XFOIL ncrit=9 |  |  |  | L/D Max: | 108.253 | at alpha= | 1 | deg
Re: | 5000000 |  |  | Cd Min: | 0.17538 | at alpha= | -18 | deg
Mach: | 0.25 |  |  | Cl=0 at alpha= | -1.9796 | deg
|  |  |  | @ Cl=0.1, Cd= | 0.0041081
|  |  |  | @ Cl=0.4, Cd= | 0.0052806
|  |  |  | @ Cl=0.6, Cd= | 0.0081378
alpha (deg) | Cl | Cd | Cm | Cl/Cd
-18 | -0.5009 | 0.17538 | -0.044 | -2.8561
-17.5 | -0.4835 | 0.16947 | -0.0479 | -2.853
-17 | -0.56 | 0.13842 | -0.0604 | -4.0457
-16.5 | -0.5426 | 0.13283 | -0.0639 | -4.0849
-16 | -0.8955 | 0.05722 | -0.109 | -15.6501
-15.5 | -0.9711 | 0.04199 | -0.1164 | -23.1269
-15 | -1.0031 | 0.03514 | -0.1148 | -28.5458
-14.5 | -1.0363 | 0.02937 | -0.1096 | -35.2843
-14 | -1.0382 | 0.026 | -0.1044 | -39.9308
-13.5 | -1.0375 | 0.02301 | -0.0983 | -45.0891
-13 | -1.0451 | 0.01946 | -0.0904 | -53.705
-12.5 | -1.0321 | 0.017 | -0.084 | -60.7118
-12 | -1.0084 | 0.01508 | -0.0785 | -66.87
-11.5 | -0.9723 | 0.01394 | -0.0745 | -69.7489
-11 | -0.9327 | 0.01294 | -0.071 | -72.0788
-10.5 | -0.8905 | 0.01216 | -0.0678 | -73.2319
-10 | -0.8481 | 0.01142 | -0.0646 | -74.2644
-9.5 | -0.8035 | 0.01081 | -0.0618 | -74.3293
-9 | -0.7553 | 0.01019 | -0.0597 | -74.1217
-8.5 | -0.7051 | 0.00965 | -0.0581 | -73.0674
-8 | -0.6541 | 0.00912 | -0.0567 | -71.7215
-7.5 | -0.604 | 0.00852 | -0.0551 | -70.892
-7 | -0.5516 | 0.00809 | -0.054 | -68.1829
-6.5 | -0.4979 | 0.00774 | -0.0533 | -64.3282
-6 | -0.4442 | 0.0074 | -0.0525 | -60.027
-5.5 | -0.3899 | 0.00709 | -0.052 | -54.9929
-5 | -0.3352 | 0.00681 | -0.0515 | -49.2217
-4.5 | -0.2798 | 0.00659 | -0.0513 | -42.4583
-4 | -0.2236 | 0.00635 | -0.0513 | -35.2126
-3.5 | -0.1668 | 0.00616 | -0.0514 | -27.0779
-3 | -0.1103 | 0.00594 | -0.0515 | -18.569
-2.5 | -0.0553 | 0.00564 | -0.0513 | -9.805
-2 | -0.0021 | 0.00524 | -0.0508 | -0.40076
-1.5 | 0.0494 | 0.00476 | -0.0501 | 10.3782
-1 | 0.0978 | 0.00414 | -0.0488 | 23.6232
-0.5 | 0.1468 | 0.00343 | -0.0476 | 42.7988
0 | 0.1967 | 0.00284 | -0.0464 | 69.2606
0.5 | 0.2568 | 0.00283 | -0.0472 | 90.742
1 | 0.3161 | 0.00292 | -0.0478 | 108.2534
1.5 | 0.3422 | 0.00411 | -0.0417 | 83.2603
2 | 0.3769 | 0.00488 | -0.0373 | 77.2336
2.5 | 0.4115 | 0.00548 | -0.0329 | 75.0912
3 | 0.4375 | 0.00606 | -0.0266 | 72.1947
3.5 | 0.4688 | 0.00671 | -0.0216 | 69.8659
4 | 0.5059 | 0.00733 | -0.0179 | 69.0177
4.5 | 0.5504 | 0.00776 | -0.0156 | 70.9278
5 | 0.5978 | 0.00812 | -0.0139 | 73.6207
5.5 | 0.6448 | 0.0085 | -0.0121 | 75.8588
6 | 0.692 | 0.00886 | -0.0103 | 78.1038
6.5 | 0.7393 | 0.00923 | -0.0086 | 80.0975
7 | 0.7848 | 0.0097 | -0.0065 | 80.9072
7.5 | 0.8307 | 0.01019 | -0.0045 | 81.5211
8 | 0.8754 | 0.01075 | -0.0023 | 81.4326
8.5 | 0.9212 | 0.01125 | -0.0002 | 81.8844
9 | 0.966 | 0.01182 | 0.002 | 81.7259
9.5 | 1.0076 | 0.01258 | 0.0047 | 80.0954
10 | 1.0504 | 0.01327 | 0.0073 | 79.156
10.5 | 1.0928 | 0.01401 | 0.0099 | 78.0014
11 | 1.1343 | 0.01474 | 0.0126 | 76.9539
11.5 | 1.1745 | 0.01561 | 0.0156 | 75.2402
12 | 1.2114 | 0.01663 | 0.0189 | 72.8443
12.5 | 1.2438 | 0.01799 | 0.0229 | 69.1384
13 | 1.277 | 0.01917 | 0.0266 | 66.6145
13.5 | 1.3086 | 0.02038 | 0.0307 | 64.21
14 | 1.3578 | 0.02238 | 0.0302 | 60.6702
14.5 | 1.3841 | 0.02424 | 0.0342 | 57.0998
15 | 1.4064 | 0.02642 | 0.0383 | 53.2324
15.5 | 1.4213 | 0.02923 | 0.0427 | 48.6247
16 | 1.4235 | 0.03308 | 0.0474 | 43.032
16.5 | 1.4214 | 0.03758 | 0.0513 | 37.8233
17 | 1.4163 | 0.04274 | 0.0543 | 33.1376
17.5 | 1.3949 | 0.05006 | 0.0559 | 27.8646
18 | 1.368 | 0.05906 | 0.055 | 23.1629
18.5 | 1.3285 | 0.07108 | 0.0505 | 18.6902
19 | 1.3072 | 0.08212 | 0.0448 | 15.9182
19.5 | 1.2281 | 0.10436 | 0.0305 | 11.7679
20 | 1.0511 | 0.14695 | 0.0033 | 7.1528

## 79. Re 5M Mach 0.50 (1)
BIGFOIL.COM POLAR EXPORT
NACA67-213 a=0.8
NACA67-213 a=0.8 |  |  |  | Cl Max: | 1.171 | at alpha= | 20 | deg
JavaFoil+Calcfoil stall+Eppler ext transition |  |  |  | L/D Max: | 126.276 | at alpha= | 1.5 | deg
Re: | 5000000 |  |  | Cd Min: | 0.00271 | at alpha= | 0.5 | deg
Mach: | 0.5 |  |  | Cl=0 at alpha= | -1.6214 | deg
|  |  |  | @ Cl=0.1, Cd= | 0.0029063
|  |  |  | @ Cl=0.4, Cd= | 0.0033281
|  |  |  | @ Cl=0.6, Cd= | 0.006075
alpha (deg) | Cl | Cd | Cm | Cl/Cd
-20 | -1.004 | 0.15808 | 0 | -6.353
-19.5 | -0.978 | 0.15222 | -0.001 | -6.422
-19 | -0.951 | 0.14803 | -0.001 | -6.423
-18.5 | -0.926 | 0.1461 | -0.002 | -6.338
-18 | -0.897 | 0.14173 | -0.002 | -6.332
-17.5 | -0.869 | 0.13542 | -0.003 | -6.417
-17 | -0.842 | 0.12986 | -0.004 | -6.483
-16.5 | -0.815 | 0.1259 | -0.004 | -6.476
-16 | -0.789 | 0.12214 | -0.005 | -6.457
-15.5 | -0.762 | 0.12038 | -0.005 | -6.329
-15 | -0.733 | 0.11355 | -0.006 | -6.458
-14.5 | -0.706 | 0.10997 | -0.006 | -6.423
-14 | -0.679 | 0.10551 | -0.007 | -6.439
-13.5 | -0.652 | 0.10242 | -0.008 | -6.37
-13 | -0.625 | 0.09941 | -0.008 | -6.289
-12.5 | -0.597 | 0.09094 | -0.008 | -6.567
-12 | -0.57 | 0.08178 | -0.009 | -6.974
-11.5 | -0.543 | 0.07596 | -0.01 | -7.152
-11 | -0.517 | 0.06901 | -0.011 | -7.487
-10.5 | -0.49 | 0.06384 | -0.011 | -7.67
-10 | -0.46 | 0.07225 | -0.011 | -6.372
-9.5 | -0.433 | 0.06353 | -0.012 | -6.822
-9 | -0.407 | 0.0577 | -0.013 | -7.047
-8.5 | -0.38 | 0.05221 | -0.014 | -7.277
-8 | -0.351 | 0.0542 | -0.013 | -6.481
-7.5 | -0.325 | 0.04719 | -0.016 | -6.894
-7 | -0.437 | 0.04418 | -0.016 | -9.901
-6.5 | -0.564 | 0.00977 | -0.031 | -57.711
-6 | -0.54 | 0.00918 | -0.033 | -58.877
-5.5 | -0.498 | 0.00861 | -0.034 | -57.859
-5 | -0.445 | 0.00809 | -0.035 | -55.048
-4.5 | -0.386 | 0.00769 | -0.036 | -50.236
-4 | -0.323 | 0.00736 | -0.038 | -43.927
-3.5 | -0.258 | 0.00692 | -0.039 | -37.216
-3 | -0.19 | 0.00666 | -0.04 | -28.544
-2.5 | -0.122 | 0.00642 | -0.041 | -18.949
-2 | -0.053 | 0.00393 | -0.043 | -13.399
-1.5 | 0.017 | 0.0032 | -0.044 | 5.29
-1 | 0.087 | 0.00291 | -0.045 | 29.883
-0.5 | 0.157 | 0.00289 | -0.047 | 54.355
0 | 0.226 | 0.00273 | -0.048 | 82.878
0.5 | 0.296 | 0.00271 | -0.049 | 109.002
1 | 0.365 | 0.00322 | -0.05 | 113.432
1.5 | 0.433 | 0.00343 | -0.052 | 126.276
2 | 0.501 | 0.00402 | -0.053 | 124.495
2.5 | 0.567 | 0.00568 | -0.054 | 99.742
3 | 0.633 | 0.00647 | -0.055 | 97.789
3.5 | 0.697 | 0.00907 | -0.056 | 76.876
4 | 0.759 | 0.00948 | -0.057 | 80.054
4.5 | 0.818 | 0.00993 | -0.058 | 82.388
5 | 0.872 | 0.01064 | -0.06 | 81.889
5.5 | 0.918 | 0.0113 | -0.061 | 81.285
6 | 0.954 | 0.01195 | -0.062 | 79.871
6.5 | 0.972 | 0.01271 | -0.063 | 76.51
7 | 0.956 | 0.01359 | -0.064 | 70.308
7.5 | 0.806 | 0.01455 | -0.065 | 55.414
8 | 0.64 | 0.0158 | -0.066 | 40.529
8.5 | 0.554 | 0.05831 | -0.034 | 9.509
9 | 0.585 | 0.05614 | -0.039 | 10.423
9.5 | 0.609 | 0.06261 | -0.036 | 9.73
10 | 0.635 | 0.07118 | -0.035 | 8.919
10.5 | 0.679 | 0.05808 | -0.049 | 11.694
11 | 0.69 | 0.07181 | -0.039 | 9.615
11.5 | 0.717 | 0.07719 | -0.039 | 9.285
12 | 0.743 | 0.08471 | -0.039 | 8.77
12.5 | 0.77 | 0.09319 | -0.04 | 8.267
13 | 0.797 | 0.09594 | -0.041 | 8.307
13.5 | 0.823 | 0.09923 | -0.042 | 8.298
14 | 0.85 | 0.10559 | -0.042 | 8.048
14.5 | 0.878 | 0.11152 | -0.044 | 7.871
15 | 0.906 | 0.11726 | -0.047 | 7.727
15.5 | 0.931 | 0.11892 | -0.046 | 7.825
16 | 0.957 | 0.12419 | -0.047 | 7.706
16.5 | 0.984 | 0.128 | -0.048 | 7.688
17 | 1.016 | 0.1305 | -0.052 | 7.784
17.5 | 1.038 | 0.13671 | -0.051 | 7.594
18 | 1.064 | 0.13936 | -0.052 | 7.638
18.5 | 1.091 | 0.14234 | -0.053 | 7.664
19 | 1.122 | 0.1486 | -0.056 | 7.551
19.5 | 1.153 | 0.15229 | -0.059 | 7.57
20 | 1.171 | 0.15833 | -0.056 | 7.395

## 80. Re 5M Mach 0.50 (2)
BIGFOIL.COM POLAR EXPORT
NACA67-213 a=0.8
NACA67-213 a=0.8 |  |  |  | Cl Max: | 1.009 | at alpha= | 9.5 | deg
XFOIL ncrit=9 |  |  |  | L/D Max: | 118.317 | at alpha= | 1 | deg
Re: | 5000000 |  |  | Cd Min: | 0.13166 | at alpha= | 14.5 | deg
Mach: | 0.5 |  |  | Cl=0 at alpha= | -2.1544 | deg
|  |  |  | @ Cl=0.1, Cd= | 0.0047481
|  |  |  | @ Cl=0.4, Cd= | 0.0063262
|  |  |  | @ Cl=0.6, Cd= | 0.0095198
alpha (deg) | Cl | Cd | Cm | Cl/Cd
-13 | -0.3632 | 0.11188 | -0.0915 | -3.2463
-12.5 | -0.3622 | 0.1023 | -0.0967 | -3.5406
-12 | -0.3712 | 0.09156 | -0.1026 | -4.0542
-11.5 | -0.3841 | 0.0809 | -0.1085 | -4.7478
-11 | -0.4089 | 0.06879 | -0.1157 | -5.9442
-10.5 | -0.4353 | 0.05415 | -0.1274 | -8.0388
-10 | -0.4732 | 0.04394 | -0.1317 | -10.7692
-9.5 | -0.52 | 0.03613 | -0.1286 | -14.3925
-9 | -0.5603 | 0.03 | -0.1208 | -18.6767
-8.5 | -0.6067 | 0.02365 | -0.1088 | -25.6533
-8 | -0.642 | 0.01704 | -0.0955 | -37.6761
-7.5 | -0.6118 | 0.01211 | -0.0897 | -50.5202
-7 | -0.5632 | 0.00995 | -0.0848 | -56.603
-6.5 | -0.5123 | 0.0089 | -0.0799 | -57.5618
-6 | -0.4605 | 0.00821 | -0.0754 | -56.0901
-5.5 | -0.4061 | 0.00778 | -0.0717 | -52.1979
-5 | -0.3478 | 0.00733 | -0.0691 | -47.4488
-4.5 | -0.2877 | 0.00698 | -0.0672 | -41.2178
-4 | -0.2264 | 0.00669 | -0.0657 | -33.8416
-3.5 | -0.1646 | 0.00643 | -0.0647 | -25.5988
-3 | -0.102 | 0.00621 | -0.064 | -16.4251
-2.5 | -0.0405 | 0.00596 | -0.0632 | -6.7953
-2 | 0.0181 | 0.00561 | -0.0621 | 3.2264
-1.5 | 0.0726 | 0.00513 | -0.0603 | 14.152
-1 | 0.1221 | 0.00444 | -0.0577 | 27.5
-0.5 | 0.1704 | 0.0036 | -0.0549 | 47.3333
0 | 0.2238 | 0.00297 | -0.0528 | 75.3535
0.5 | 0.2917 | 0.00295 | -0.0535 | 98.8814
1 | 0.3585 | 0.00303 | -0.0539 | 118.3168
1.5 | 0.371 | 0.00418 | -0.0431 | 88.756
2 | 0.3717 | 0.00502 | -0.0297 | 74.0438
2.5 | 0.3874 | 0.00597 | -0.0201 | 64.8911
3.5 | 0.4486 | 0.0077 | -0.0073 | 58.2597
4 | 0.49 | 0.00846 | -0.0029 | 57.9196
4.5 | 0.5408 | 0.009 | -0.0001 | 60.0889
5 | 0.5943 | 0.00947 | 0.0024 | 62.7561
5.5 | 0.6492 | 0.00995 | 0.0048 | 65.2462
6 | 0.7028 | 0.01051 | 0.0077 | 66.8696
6.5 | 0.7554 | 0.01113 | 0.0109 | 67.8706
7 | 0.8081 | 0.0118 | 0.0144 | 68.4831
7.5 | 0.8577 | 0.01266 | 0.0186 | 67.7488
8 | 0.9083 | 0.0136 | 0.023 | 66.7868
8.5 | 0.954 | 0.01488 | 0.0284 | 64.1129
9 | 0.9892 | 0.01689 | 0.0352 | 58.5672
9.5 | 1.009 | 0.02044 | 0.0432 | 49.364
10.5 | 0.9524 | 0.03433 | 0.0613 | 27.7425
11 | 0.9133 | 0.04203 | 0.0669 | 21.7297
11.5 | 0.8704 | 0.05123 | 0.0686 | 16.99
12 | 0.8341 | 0.06184 | 0.0655 | 13.488
12.5 | 0.802 | 0.07503 | 0.0573 | 10.6891
13 | 0.7753 | 0.09171 | 0.0457 | 8.4538
14 | 0.7356 | 0.11939 | 0.0289 | 6.1613
14.5 | 0.7239 | 0.13166 | 0.022 | 5.4983

## 81. Re 6M Mach 0.00 (1)
BIGFOIL.COM POLAR EXPORT
NACA67-213 a=0.8
NACA67-213 a=0.8 |  |  |  | Cl Max: | 1.176 | at alpha= | 11.5 | deg
JavaFoil+Calcfoil stall+Eppler ext transition |  |  |  | L/D Max: | 120.673 | at alpha= | 2 | deg
Re: | 6000000 |  |  | Cd Min: | 0.00293 | at alpha= | 0.5 | deg
Mach: | 0 |  |  | Cl=0 at alpha= | -1.6229 | deg
|  |  |  | @ Cl=0.1, Cd= | 0.0031757
|  |  |  | @ Cl=0.4, Cd= | 0.0034086
|  |  |  | @ Cl=0.6, Cd= | 0.0063697
alpha (deg) | Cl | Cd | Cm | Cl/Cd
-17.5 | -0.679 | 0.12849 | -0.003 | -5.281
-17 | -0.697 | 0.12228 | -0.003 | -5.702
-16.5 | -0.715 | 0.11549 | -0.004 | -6.189
-16 | -0.731 | 0.1093 | -0.004 | -6.69
-15.5 | -0.747 | 0.10317 | -0.005 | -7.236
-15 | -0.759 | 0.09885 | -0.005 | -7.673
-14.5 | -0.77 | 0.09068 | -0.006 | -8.494
-14 | -0.776 | 0.08394 | -0.007 | -9.244
-13.5 | -0.777 | 0.07937 | -0.008 | -9.787
-13 | -0.791 | 0.06398 | -0.01 | -12.362
-12.5 | -0.909 | 0.01554 | -0.014 | -58.455
-12 | -0.902 | 0.01456 | -0.015 | -61.93
-11.5 | -0.897 | 0.01277 | -0.016 | -70.242
-11 | -0.882 | 0.01185 | -0.017 | -74.494
-10.5 | -0.862 | 0.01118 | -0.019 | -77.152
-10 | -0.838 | 0.01059 | -0.02 | -79.117
-9.5 | -0.809 | 0.01009 | -0.021 | -80.162
-9 | -0.776 | 0.00956 | -0.022 | -81.157
-8.5 | -0.739 | 0.00922 | -0.023 | -80.134
-8 | -0.699 | 0.00881 | -0.024 | -79.303
-7.5 | -0.655 | 0.00845 | -0.025 | -77.522
-7 | -0.608 | 0.00807 | -0.026 | -75.34
-6.5 | -0.559 | 0.00655 | -0.027 | -85.389
-6 | -0.508 | 0.00631 | -0.028 | -80.393
-5.5 | -0.454 | 0.00655 | -0.029 | -69.302
-5 | -0.399 | 0.00631 | -0.031 | -63.235
-4.5 | -0.342 | 0.00649 | -0.032 | -52.725
-4 | -0.284 | 0.00627 | -0.033 | -45.306
-3.5 | -0.225 | 0.0061 | -0.034 | -36.944
-3 | -0.166 | 0.00587 | -0.035 | -28.268
-2.5 | -0.106 | 0.00506 | -0.036 | -20.933
-2 | -0.046 | 0.0044 | -0.037 | -10.409
-1.5 | 0.015 | 0.00354 | -0.038 | 4.143
-1 | 0.075 | 0.00327 | -0.039 | 23
-0.5 | 0.136 | 0.00304 | -0.041 | 44.656
0 | 0.197 | 0.00308 | -0.042 | 63.815
0.5 | 0.257 | 0.00293 | -0.043 | 87.788
1 | 0.318 | 0.00308 | -0.044 | 103.129
1.5 | 0.377 | 0.00328 | -0.045 | 115.019
2 | 0.436 | 0.00361 | -0.046 | 120.673
2.5 | 0.495 | 0.00503 | -0.047 | 98.266
3 | 0.553 | 0.00571 | -0.048 | 96.754
3.5 | 0.61 | 0.00651 | -0.049 | 93.758
4 | 0.667 | 0.00794 | -0.05 | 83.924
4.5 | 0.722 | 0.00822 | -0.051 | 87.831
5 | 0.776 | 0.00854 | -0.052 | 90.879
5.5 | 0.829 | 0.00887 | -0.053 | 93.429
6 | 0.879 | 0.00935 | -0.054 | 94.044
6.5 | 0.928 | 0.00974 | -0.055 | 95.261
7 | 0.973 | 0.01017 | -0.056 | 95.736
7.5 | 1.017 | 0.01056 | -0.057 | 96.279
8 | 1.055 | 0.01104 | -0.058 | 95.562
8.5 | 1.087 | 0.01151 | -0.059 | 94.47
9 | 1.115 | 0.01205 | -0.06 | 92.532
9.5 | 1.138 | 0.01261 | -0.061 | 90.277
10 | 1.156 | 0.01317 | -0.062 | 87.723
10.5 | 1.168 | 0.01377 | -0.063 | 84.826
11 | 1.174 | 0.01444 | -0.064 | 81.326
11.5 | 1.176 | 0.0152 | -0.065 | 77.325
12 | 1.172 | 0.01607 | -0.065 | 72.926
12.5 | 1.163 | 0.01703 | -0.066 | 68.26
13 | 1.149 | 0.01801 | -0.067 | 63.803
13.5 | 1.13 | 0.01928 | -0.068 | 58.638
14 | 1.1 | 0.0224 | -0.068 | 49.097
14.5 | 1.069 | 0.0253 | -0.068 | 42.241
15 | 0.904 | 0.08824 | -0.049 | 10.244
15.5 | 0.873 | 0.09871 | -0.046 | 8.848
16 | 0.845 | 0.10826 | -0.044 | 7.801
16.5 | 0.815 | 0.11914 | -0.042 | 6.837

## 82. Re 6M Mach 0.00 (2)
BIGFOIL.COM POLAR EXPORT
NACA67-213 a=0.8
NACA67-213 a=0.8 |  |  |  | Cl Max: | 1.6247 | at alpha= | 20 | deg
XFOIL ncrit=9 |  |  |  | L/D Max: | 96.1489 | at alpha= | 1 | deg
Re: | 6000000 |  |  | Cd Min: | 0.0404 | at alpha= | 20 | deg
Mach: | 0 |  |  | Cl=0 at alpha= | -1.9408 | deg
|  |  |  | @ Cl=0.1, Cd= | 0.0040962
|  |  |  | @ Cl=0.4, Cd= | 0.0053239
|  |  |  | @ Cl=0.6, Cd= | 0.0075114
alpha (deg) | Cl | Cd | Cm | Cl/Cd
-20 | -1.4005 | 0.03523 | -0.1022 | -39.7531
-19.5 | -1.4063 | 0.03124 | -0.0998 | -45.016
-19 | -1.3969 | 0.02861 | -0.0976 | -48.8256
-18.5 | -1.3875 | 0.02621 | -0.0946 | -52.9378
-18 | -1.3725 | 0.0242 | -0.0917 | -56.7149
-17.5 | -1.3513 | 0.0227 | -0.089 | -59.5286
-17 | -1.3302 | 0.02121 | -0.086 | -62.7157
-16.5 | -1.3064 | 0.01988 | -0.083 | -65.7143
-16 | -1.28 | 0.01875 | -0.08 | -68.2667
-15.5 | -1.2535 | 0.01757 | -0.0768 | -71.3432
-15 | -1.221 | 0.01675 | -0.0743 | -72.8955
-14.5 | -1.1896 | 0.01586 | -0.0714 | -75.0063
-14 | -1.1537 | 0.0152 | -0.0691 | -75.9013
-13.5 | -1.1181 | 0.01447 | -0.0666 | -77.2702
-13 | -1.0864 | 0.01345 | -0.0634 | -80.7732
-12.5 | -1.0526 | 0.01255 | -0.0603 | -83.8725
-12 | -1.0158 | 0.01181 | -0.0575 | -86.0119
-11.5 | -0.9764 | 0.01127 | -0.0551 | -86.6371
-11 | -0.9343 | 0.01079 | -0.0532 | -86.5894
-10.5 | -0.8884 | 0.01033 | -0.052 | -86.0019
-10 | -0.8416 | 0.00987 | -0.051 | -85.2685
-9.5 | -0.7936 | 0.00945 | -0.0501 | -83.9788
-9 | -0.7446 | 0.00903 | -0.0495 | -82.4585
-8.5 | -0.6946 | 0.00866 | -0.0489 | -80.2079
-8 | -0.6439 | 0.0083 | -0.0485 | -77.5783
-7.5 | -0.594 | 0.00787 | -0.0479 | -75.4765
-7 | -0.5426 | 0.00753 | -0.0476 | -72.0584
-6.5 | -0.4902 | 0.00726 | -0.0474 | -67.5207
-6 | -0.4381 | 0.00696 | -0.0472 | -62.9454
-5.5 | -0.3855 | 0.00669 | -0.047 | -57.6233
-5 | -0.3318 | 0.00645 | -0.0471 | -51.4419
-4.5 | -0.2773 | 0.00624 | -0.0473 | -44.4391
-4 | -0.2227 | 0.00602 | -0.0476 | -36.9934
-3.5 | -0.1675 | 0.00585 | -0.0479 | -28.6325
-3 | -0.1125 | 0.00564 | -0.0482 | -19.9468
-2.5 | -0.0586 | 0.00537 | -0.0482 | -10.9125
-2 | -0.0061 | 0.00503 | -0.0481 | -1.2127
-1.5 | 0.0454 | 0.00464 | -0.0477 | 9.7845
-0.5 | 0.1458 | 0.00364 | -0.0466 | 40.0549
0 | 0.1913 | 0.00271 | -0.0451 | 70.5904
0.5 | 0.2479 | 0.00268 | -0.0456 | 92.5
1 | 0.2971 | 0.00309 | -0.0446 | 96.1489
1.5 | 0.3251 | 0.00433 | -0.0394 | 75.0808
2 | 0.366 | 0.00487 | -0.0368 | 75.154
2.5 | 0.4072 | 0.00542 | -0.0342 | 75.1292
3 | 0.446 | 0.00599 | -0.0312 | 74.4574
3.5 | 0.4823 | 0.00649 | -0.0276 | 74.3143
4 | 0.5189 | 0.00692 | -0.024 | 74.9855
4.5 | 0.5622 | 0.00726 | -0.0219 | 77.438
5 | 0.6073 | 0.00756 | -0.0203 | 80.3307
5.5 | 0.6526 | 0.00788 | -0.0186 | 82.8173
6 | 0.698 | 0.00822 | -0.0171 | 84.9148
6.5 | 0.7439 | 0.00855 | -0.0157 | 87.0058
7 | 0.7884 | 0.00893 | -0.0141 | 88.2867
7.5 | 0.8316 | 0.00935 | -0.0123 | 88.9412
8 | 0.8754 | 0.00978 | -0.0107 | 89.5092
8.5 | 0.9191 | 0.01021 | -0.009 | 90.0196
9.5 | 1.0039 | 0.01122 | -0.0055 | 89.4742
10 | 1.0452 | 0.01177 | -0.0036 | 88.802
10.5 | 1.0867 | 0.01228 | -0.0018 | 88.4935
11 | 1.1281 | 0.01282 | -0.0001 | 87.9953
11.5 | 1.1671 | 0.01341 | 0.002 | 87.0321
12 | 1.2057 | 0.01406 | 0.004 | 85.7539
12.5 | 1.2414 | 0.01488 | 0.0065 | 83.4274
13 | 1.2757 | 0.01574 | 0.0091 | 81.0483
13.5 | 1.3106 | 0.01652 | 0.0115 | 79.3341
14 | 1.3412 | 0.0174 | 0.0146 | 77.0805
14.5 | 1.3934 | 0.01832 | 0.0129 | 76.059
15 | 1.4271 | 0.01941 | 0.0149 | 73.524
15.5 | 1.4576 | 0.02054 | 0.0173 | 70.964
16 | 1.4858 | 0.02182 | 0.0199 | 68.0935
16.5 | 1.5107 | 0.02333 | 0.0227 | 64.7535
17 | 1.5309 | 0.02522 | 0.0258 | 60.7018
17.5 | 1.5503 | 0.02722 | 0.0288 | 56.9544
18 | 1.5701 | 0.02927 | 0.0314 | 53.642
18.5 | 1.5907 | 0.03129 | 0.0336 | 50.8373
19 | 1.6034 | 0.03405 | 0.0361 | 47.0896
19.5 | 1.6156 | 0.037 | 0.0382 | 43.6649
20 | 1.6247 | 0.0404 | 0.04 | 40.2153

## 83. Re 6M Mach 0.10 (1)
BIGFOIL.COM POLAR EXPORT
NACA67-213 a=0.8
NACA67-213 a=0.8 |  |  |  | Cl Max: | 1.165 | at alpha= | 11 | deg
JavaFoil+Calcfoil stall+Eppler ext transition |  |  |  | L/D Max: | 115.575 | at alpha= | 1.5 | deg
Re: | 6000000 |  |  | Cd Min: | 0.00295 | at alpha= | 0.5 | deg
Mach: | 0.1 |  |  | Cl=0 at alpha= | -1.6229 | deg
|  |  |  | @ Cl=0.1, Cd= | 0.0031695
|  |  |  | @ Cl=0.4, Cd= | 0.0036502
|  |  |  | @ Cl=0.6, Cd= | 0.0063774
alpha (deg) | Cl | Cd | Cm | Cl/Cd
-16.5 | -0.677 | 0.11768 | -0.004 | -5.752
-16 | -0.697 | 0.11134 | -0.004 | -6.257
-15.5 | -0.715 | 0.10527 | -0.005 | -6.79
-15 | -0.731 | 0.10086 | -0.005 | -7.243
-14.5 | -0.745 | 0.0931 | -0.006 | -7.999
-14 | -0.753 | 0.08688 | -0.007 | -8.662
-13.5 | -0.756 | 0.08226 | -0.007 | -9.194
-13 | -0.76 | 0.07539 | -0.008 | -10.08
-12.5 | -0.877 | 0.01931 | -0.014 | -45.397
-12 | -0.876 | 0.01732 | -0.015 | -50.57
-11.5 | -0.886 | 0.0132 | -0.016 | -67.114
-11 | -0.875 | 0.0121 | -0.018 | -72.284
-10.5 | -0.857 | 0.01133 | -0.019 | -75.658
-10 | -0.834 | 0.01071 | -0.02 | -77.908
-9.5 | -0.807 | 0.01017 | -0.021 | -79.377
-9 | -0.775 | 0.00963 | -0.022 | -80.497
-8.5 | -0.739 | 0.0093 | -0.023 | -79.462
-8 | -0.699 | 0.00887 | -0.024 | -78.852
-7.5 | -0.656 | 0.00851 | -0.025 | -77.106
-7 | -0.61 | 0.00813 | -0.026 | -75.065
-6.5 | -0.561 | 0.00779 | -0.027 | -72.039
-6 | -0.51 | 0.00634 | -0.029 | -80.409
-5.5 | -0.456 | 0.00659 | -0.03 | -69.213
-5 | -0.401 | 0.00634 | -0.031 | -63.155
-4.5 | -0.344 | 0.00608 | -0.032 | -56.532
-4 | -0.286 | 0.00628 | -0.033 | -45.494
-3.5 | -0.227 | 0.00609 | -0.034 | -37.224
-3 | -0.167 | 0.00592 | -0.035 | -28.188
-2.5 | -0.107 | 0.00507 | -0.036 | -20.998
-2 | -0.046 | 0.00438 | -0.037 | -10.498
-1.5 | 0.015 | 0.00355 | -0.039 | 4.153
-1 | 0.076 | 0.00326 | -0.04 | 23.246
-0.5 | 0.137 | 0.00303 | -0.041 | 45.139
0 | 0.198 | 0.00307 | -0.042 | 64.454
0.5 | 0.258 | 0.00295 | -0.043 | 87.63
1 | 0.319 | 0.00306 | -0.044 | 104.35
1.5 | 0.379 | 0.00328 | -0.045 | 115.575
2 | 0.438 | 0.00432 | -0.046 | 101.32
2.5 | 0.497 | 0.00508 | -0.047 | 97.837
3 | 0.555 | 0.00578 | -0.048 | 96.183
3.5 | 0.613 | 0.00655 | -0.049 | 93.663
4 | 0.67 | 0.00797 | -0.05 | 84.086
4.5 | 0.725 | 0.00829 | -0.051 | 87.539
5 | 0.78 | 0.00859 | -0.052 | 90.719
5.5 | 0.832 | 0.00895 | -0.053 | 92.985
6 | 0.883 | 0.00941 | -0.054 | 93.755
6.5 | 0.931 | 0.00979 | -0.055 | 95.068
7 | 0.977 | 0.01025 | -0.056 | 95.309
7.5 | 1.019 | 0.01065 | -0.057 | 95.756
8 | 1.057 | 0.01113 | -0.058 | 94.917
8.5 | 1.088 | 0.01162 | -0.059 | 93.682
9 | 1.115 | 0.01217 | -0.06 | 91.608
9.5 | 1.136 | 0.01274 | -0.061 | 89.19
10 | 1.151 | 0.01332 | -0.062 | 86.448
10.5 | 1.161 | 0.01393 | -0.063 | 83.356
11 | 1.165 | 0.01465 | -0.064 | 79.52
11.5 | 1.163 | 0.01545 | -0.065 | 75.263
12 | 1.155 | 0.01634 | -0.066 | 70.698
12.5 | 1.142 | 0.01719 | -0.066 | 66.449
13 | 1.122 | 0.01881 | -0.067 | 59.639
13.5 | 1.094 | 0.02104 | -0.067 | 51.988
14 | 1.06 | 0.02407 | -0.068 | 44.031
14.5 | 0.881 | 0.09244 | -0.044 | 9.533
15 | 0.852 | 0.1013 | -0.042 | 8.409
15.5 | 0.827 | 0.10472 | -0.043 | 7.896
16 | 0.797 | 0.11246 | -0.043 | 7.084

## 84. Re 6M Mach 0.10 (2)
BIGFOIL.COM POLAR EXPORT
NACA67-213 a=0.8
NACA67-213 a=0.8 |  |  |  | Cl Max: | 1.6075 | at alpha= | 20 | deg
XFOIL ncrit=9 |  |  |  | L/D Max: | 97.0779 | at alpha= | 1 | deg
Re: | 6000000 |  |  | Cd Min: | 0.04418 | at alpha= | 20 | deg
Mach: | 0.1 |  |  | Cl=0 at alpha= | -1.9458 | deg
|  |  |  | @ Cl=0.1, Cd= | 0.0040663
|  |  |  | @ Cl=0.4, Cd= | 0.0053262
|  |  |  | @ Cl=0.6, Cd= | 0.0075642
alpha (deg) | Cl | Cd | Cm | Cl/Cd
-20 | -1.3392 | 0.04271 | -0.1065 | -31.3557
-19.5 | -1.3599 | 0.0365 | -0.1058 | -37.2575
-19 | -1.3607 | 0.0326 | -0.1041 | -41.7393
-18.5 | -1.3584 | 0.0294 | -0.1014 | -46.2041
-18 | -1.3502 | 0.02676 | -0.0983 | -50.4559
-17.5 | -1.3318 | 0.02491 | -0.0956 | -53.4645
-17 | -1.3167 | 0.02297 | -0.092 | -57.3226
-16.5 | -1.2952 | 0.02141 | -0.0888 | -60.4951
-16 | -1.2725 | 0.01999 | -0.0854 | -63.6568
-15.5 | -1.2498 | 0.01854 | -0.0816 | -67.411
-15 | -1.2189 | 0.01756 | -0.0787 | -69.4134
-14.5 | -1.1892 | 0.01653 | -0.0754 | -71.9419
-14 | -1.1545 | 0.01575 | -0.0728 | -73.3016
-13.5 | -1.1198 | 0.01492 | -0.0699 | -75.0536
-13 | -1.0841 | 0.01415 | -0.0671 | -76.6148
-12.5 | -1.0525 | 0.01306 | -0.0635 | -80.5896
-12 | -1.0179 | 0.01207 | -0.0603 | -84.3331
-11.5 | -0.9784 | 0.01147 | -0.0577 | -85.3008
-11 | -0.9377 | 0.01096 | -0.0552 | -85.5566
-10.5 | -0.8921 | 0.01048 | -0.0538 | -85.124
-10 | -0.8453 | 0.00999 | -0.0525 | -84.6146
-9.5 | -0.7971 | 0.00956 | -0.0515 | -83.3787
-9 | -0.7479 | 0.00911 | -0.0507 | -82.0966
-8.5 | -0.6977 | 0.00872 | -0.05 | -80.0115
-8 | -0.6466 | 0.00837 | -0.0495 | -77.2521
-7.5 | -0.5964 | 0.00792 | -0.0488 | -75.303
-7 | -0.5449 | 0.00757 | -0.0483 | -71.9815
-6.5 | -0.4923 | 0.00729 | -0.0481 | -67.5309
-6 | -0.4398 | 0.00699 | -0.0478 | -62.9185
-5.5 | -0.3869 | 0.00672 | -0.0476 | -57.5744
-5 | -0.3329 | 0.00647 | -0.0477 | -51.4529
-4.5 | -0.2782 | 0.00625 | -0.0478 | -44.512
-4 | -0.2233 | 0.00604 | -0.048 | -36.9702
-3.5 | -0.1678 | 0.00586 | -0.0483 | -28.6348
-3 | -0.1125 | 0.00565 | -0.0486 | -19.9115
-2.5 | -0.0582 | 0.00539 | -0.0487 | -10.7978
-2 | -0.0056 | 0.00504 | -0.0485 | -1.1111
-1.5 | 0.0461 | 0.00465 | -0.0481 | 9.914
-1 | 0.0963 | 0.0041 | -0.0474 | 23.4878
-0.5 | 0.1468 | 0.00364 | -0.0469 | 40.3297
0 | 0.1924 | 0.00271 | -0.0454 | 70.9963
0.5 | 0.2494 | 0.00268 | -0.0459 | 93.0597
1 | 0.299 | 0.00308 | -0.0449 | 97.0779
1.5 | 0.3263 | 0.00433 | -0.0395 | 75.358
2 | 0.3669 | 0.00488 | -0.0367 | 75.1844
2.5 | 0.4077 | 0.00543 | -0.034 | 75.0829
3 | 0.4461 | 0.00601 | -0.0308 | 74.2263
3.5 | 0.4803 | 0.00649 | -0.0267 | 74.0062
4 | 0.5175 | 0.00696 | -0.0232 | 74.3534
4.5 | 0.5613 | 0.0073 | -0.0211 | 76.8904
5 | 0.6067 | 0.00761 | -0.0194 | 79.724
5.5 | 0.6527 | 0.00792 | -0.0179 | 82.4116
6 | 0.6981 | 0.00828 | -0.0162 | 84.3116
6.5 | 0.7445 | 0.0086 | -0.0149 | 86.5698
7 | 0.7889 | 0.009 | -0.0131 | 87.6556
7.5 | 0.8327 | 0.00942 | -0.0113 | 88.397
8 | 0.8768 | 0.00987 | -0.0096 | 88.8349
8.5 | 0.9207 | 0.01031 | -0.0079 | 89.3016
9.5 | 1.0056 | 0.01137 | -0.0041 | 88.4433
10 | 1.0477 | 0.0119 | -0.0022 | 88.042
10.5 | 1.0898 | 0.01244 | -0.0004 | 87.6045
11 | 1.1309 | 0.01301 | 0.0015 | 86.9254
11.5 | 1.1703 | 0.01363 | 0.0037 | 85.8621
12 | 1.2092 | 0.01432 | 0.0059 | 84.4413
12.5 | 1.243 | 0.01528 | 0.0088 | 81.3482
13 | 1.2799 | 0.01604 | 0.0112 | 79.7943
13.5 | 1.314 | 0.01688 | 0.014 | 77.8436
14 | 1.3456 | 0.01779 | 0.0171 | 75.638
14.5 | 1.3987 | 0.01886 | 0.0152 | 74.1622
16.5 | 1.5103 | 0.02444 | 0.0265 | 61.7962
17 | 1.5282 | 0.02659 | 0.0299 | 57.4727
17.5 | 1.549 | 0.02861 | 0.0328 | 54.1419
18 | 1.5674 | 0.03086 | 0.0355 | 50.7907
18.5 | 1.5847 | 0.03332 | 0.0379 | 47.56
19 | 1.5969 | 0.03631 | 0.0403 | 43.9796
19.5 | 1.605 | 0.03984 | 0.0425 | 40.2861
20 | 1.6075 | 0.04418 | 0.0441 | 36.3852

## 85. Re 6M Mach 0.25 (1)
BIGFOIL.COM POLAR EXPORT
NACA67-213 a=0.8
NACA67-213 a=0.8 |  |  |  | Cl Max: | 1.112 | at alpha= | 9.5 | deg
JavaFoil+Calcfoil stall+Eppler ext transition |  |  |  | L/D Max: | 117.096 | at alpha= | 1.5 | deg
Re: | 6000000 |  |  | Cd Min: | 0.0029 | at alpha= | 0 | deg
Mach: | 0.25 |  |  | Cl=0 at alpha= | -1.621 | deg
|  |  |  | @ Cl=0.1, Cd= | 0.0032448
|  |  |  | @ Cl=0.4, Cd= | 0.0035198
|  |  |  | @ Cl=0.6, Cd= | 0.10587
alpha (deg) | Cl | Cd | Cm | Cl/Cd
-15.5 | -0.435 | 0.1165 | -0.004 | -3.736
-15 | -0.487 | 0.10795 | -0.005 | -4.515
-14.5 | -0.532 | 0.10222 | -0.006 | -5.207
-14 | -0.567 | 0.09654 | -0.006 | -5.878
-13.5 | -0.598 | 0.09076 | -0.007 | -6.589
-13 | -0.624 | 0.08413 | -0.008 | -7.422
-12.5 | -0.644 | 0.08023 | -0.008 | -8.028
-12 | -0.66 | 0.07463 | -0.009 | -8.84
-11.5 | -0.671 | 0.06845 | -0.01 | -9.801
-11 | -0.681 | 0.06002 | -0.012 | -11.341
-10.5 | -0.804 | 0.01316 | -0.019 | -61.078
-10 | -0.801 | 0.01167 | -0.02 | -68.612
-9.5 | -0.786 | 0.01088 | -0.021 | -72.249
-9 | -0.764 | 0.01013 | -0.022 | -75.433
-8.5 | -0.735 | 0.00976 | -0.024 | -75.323
-8 | -0.701 | 0.00926 | -0.025 | -75.708
-7.5 | -0.662 | 0.00884 | -0.026 | -74.881
-7 | -0.618 | 0.00838 | -0.027 | -73.73
-6.5 | -0.57 | 0.00807 | -0.028 | -70.647
-6 | -0.519 | 0.00774 | -0.029 | -67.122
-5.5 | -0.466 | 0.00622 | -0.03 | -74.935
-5 | -0.41 | 0.00644 | -0.032 | -63.651
-4.5 | -0.352 | 0.00615 | -0.033 | -57.23
-4 | -0.293 | 0.00595 | -0.034 | -49.24
-3.5 | -0.232 | 0.00579 | -0.035 | -40.125
-3 | -0.171 | 0.00598 | -0.036 | -28.623
-2.5 | -0.109 | 0.00578 | -0.037 | -18.922
-2 | -0.047 | 0.00446 | -0.038 | -10.593
-1.5 | 0.015 | 0.00361 | -0.04 | 4.199
-1 | 0.078 | 0.00333 | -0.041 | 23.39
-0.5 | 0.14 | 0.00309 | -0.042 | 45.413
0 | 0.203 | 0.0029 | -0.043 | 69.93
0.5 | 0.265 | 0.00295 | -0.044 | 89.85
1 | 0.328 | 0.00309 | -0.045 | 105.989
1.5 | 0.389 | 0.00332 | -0.046 | 117.096
2 | 0.449 | 0.00441 | -0.047 | 101.976
2.5 | 0.51 | 0.00518 | -0.048 | 98.453
3 | 0.57 | 0.00602 | -0.049 | 94.63
3.5 | 0.629 | 0.00789 | -0.05 | 79.644
4 | 0.687 | 0.0082 | -0.051 | 83.773
4.5 | 0.743 | 0.00852 | -0.053 | 87.275
5 | 0.798 | 0.00883 | -0.054 | 90.401
5.5 | 0.851 | 0.00921 | -0.055 | 92.36
6 | 0.901 | 0.00975 | -0.056 | 92.37
6.5 | 0.948 | 0.01018 | -0.057 | 93.19
7 | 0.992 | 0.01065 | -0.058 | 93.117
7.5 | 1.032 | 0.01114 | -0.059 | 92.596
8 | 1.064 | 0.01165 | -0.06 | 91.31
8.5 | 1.088 | 0.01225 | -0.061 | 88.829
9 | 1.104 | 0.01285 | -0.062 | 85.947
9.5 | 1.112 | 0.01349 | -0.063 | 82.443
10 | 1.111 | 0.01428 | -0.064 | 77.788
10.5 | 1.1 | 0.01505 | -0.065 | 73.109
11 | 1.079 | 0.01604 | -0.066 | 67.29
11.5 | 1.048 | 0.01737 | -0.066 | 60.302
12 | 0.847 | 0.07146 | -0.043 | 11.851
12.5 | 0.799 | 0.08174 | -0.039 | 9.778
13 | 0.756 | 0.08495 | -0.04 | 8.895
13.5 | 0.702 | 0.09234 | -0.039 | 7.601
14 | 0.644 | 0.10056 | -0.038 | 6.402
14.5 | 0.582 | 0.10587 | -0.038 | 5.501

## 86. Re 6M Mach 0.25 (2)
BIGFOIL.COM POLAR EXPORT
NACA67-213 a=0.8
NACA67-213 a=0.8 |  |  |  | Cl Max: | 1.4645 | at alpha= | 16.5 | deg
XFOIL ncrit=9 |  |  |  | L/D Max: | 101.743 | at alpha= | 1 | deg
Re: | 6000000 |  |  | Cd Min: | 0.19769 | at alpha= | -19.5 | deg
Mach: | 0.25 |  |  | Cl=0 at alpha= | -1.9773 | deg
|  |  |  | @ Cl=0.1, Cd= | 0.0041656
|  |  |  | @ Cl=0.4, Cd= | 0.0053777
|  |  |  | @ Cl=0.6, Cd= | 0.007818
alpha (deg) | Cl | Cd | Cm | Cl/Cd
-19.5 | -0.5398 | 0.19769 | -0.0315 | -2.7305
-19 | -0.5283 | 0.18969 | -0.0357 | -2.7851
-18.5 | -0.5227 | 0.17964 | -0.0406 | -2.9097
-18 | -0.5147 | 0.17083 | -0.0453 | -3.0129
-17.5 | -0.4997 | 0.16433 | -0.0493 | -3.0408
-17 | -0.7575 | 0.09954 | -0.0822 | -7.61
-16.5 | -0.973 | 0.0535 | -0.1127 | -18.1869
-16 | -1.0257 | 0.04184 | -0.1174 | -24.5148
-15.5 | -1.0633 | 0.03457 | -0.1157 | -30.7579
-15 | -1.0844 | 0.02959 | -0.1112 | -36.6475
-14.5 | -1.1019 | 0.02529 | -0.105 | -43.5706
-14 | -1.0965 | 0.0226 | -0.0992 | -48.5177
-13.5 | -1.0858 | 0.02018 | -0.0933 | -53.8057
-13 | -1.0668 | 0.01821 | -0.0878 | -58.5832
-12.5 | -1.0414 | 0.0166 | -0.0827 | -62.7349
-12 | -1.0135 | 0.015 | -0.0777 | -67.5667
-11.5 | -0.9845 | 0.0133 | -0.0726 | -74.0226
-11 | -0.9471 | 0.01215 | -0.0687 | -77.9506
-10.5 | -0.9046 | 0.01145 | -0.0654 | -79.0044
-10 | -0.8615 | 0.01083 | -0.0622 | -79.5476
-9.5 | -0.8139 | 0.01025 | -0.0599 | -79.4049
-9 | -0.7643 | 0.00965 | -0.0581 | -79.2021
-8.5 | -0.7133 | 0.00914 | -0.0566 | -78.0416
-8 | -0.6612 | 0.00869 | -0.0553 | -76.0875
-7.5 | -0.6084 | 0.00829 | -0.0543 | -73.3896
-7 | -0.5567 | 0.00781 | -0.053 | -71.2804
-6.5 | -0.5031 | 0.00746 | -0.0522 | -67.4397
-6 | -0.4484 | 0.00718 | -0.0517 | -62.4513
-5.5 | -0.394 | 0.00686 | -0.0512 | -57.4344
-5 | -0.3387 | 0.00657 | -0.0508 | -51.5525
-4.5 | -0.2829 | 0.00631 | -0.0507 | -44.8336
-4 | -0.2261 | 0.00611 | -0.0507 | -37.0049
-3.5 | -0.1693 | 0.0059 | -0.0508 | -28.6949
-3 | -0.1125 | 0.0057 | -0.051 | -19.7368
-2.5 | -0.0564 | 0.00546 | -0.051 | -10.3297
-2 | -0.0024 | 0.00512 | -0.0507 | -0.46875
-1.5 | 0.0504 | 0.00472 | -0.0502 | 10.678
-1 | 0.1014 | 0.00415 | -0.0494 | 24.4337
-0.5 | 0.1524 | 0.00366 | -0.0485 | 41.6393
0 | 0.1986 | 0.00273 | -0.0468 | 72.7473
0.5 | 0.2574 | 0.00269 | -0.0474 | 95.6877
1 | 0.3093 | 0.00304 | -0.0465 | 101.7434
1.5 | 0.3328 | 0.00435 | -0.0399 | 76.5057
2 | 0.3709 | 0.00494 | -0.0362 | 75.081
2.5 | 0.4088 | 0.00551 | -0.0325 | 74.1924
3 | 0.4385 | 0.00606 | -0.0269 | 72.3597
3.5 | 0.4719 | 0.00663 | -0.0223 | 71.1765
4 | 0.5114 | 0.00715 | -0.019 | 71.5245
4.5 | 0.5572 | 0.00752 | -0.0169 | 74.0957
5 | 0.6046 | 0.00785 | -0.0152 | 77.0191
5.5 | 0.6527 | 0.00818 | -0.0136 | 79.7922
6 | 0.6996 | 0.00857 | -0.0117 | 81.6336
6.5 | 0.7471 | 0.00896 | -0.01 | 83.3817
7 | 0.7927 | 0.00942 | -0.0079 | 84.1507
7.5 | 0.8383 | 0.00989 | -0.0058 | 84.7624
8 | 0.8847 | 0.01035 | -0.0039 | 85.4783
8.5 | 0.9303 | 0.01085 | -0.0018 | 85.7419
9 | 0.9747 | 0.01147 | 0.0005 | 84.9782
9.5 | 1.0181 | 0.0121 | 0.003 | 84.1405
10 | 1.0617 | 0.01274 | 0.0055 | 83.3359
10.5 | 1.1049 | 0.01342 | 0.008 | 82.3323
11 | 1.1471 | 0.01413 | 0.0107 | 81.1819
11.5 | 1.1847 | 0.01514 | 0.0141 | 78.2497
12 | 1.2225 | 0.01612 | 0.0174 | 75.8375
12.5 | 1.2606 | 0.01708 | 0.0206 | 73.8056
13 | 1.2958 | 0.01819 | 0.0242 | 71.2369
13.5 | 1.3299 | 0.01934 | 0.0279 | 68.7642
14.5 | 1.4165 | 0.02289 | 0.0299 | 61.8829
16 | 1.4549 | 0.03075 | 0.0454 | 47.3138
16.5 | 1.4645 | 0.03417 | 0.0493 | 42.8592
17 | 1.4639 | 0.03865 | 0.0529 | 37.8758
17.5 | 1.4505 | 0.04469 | 0.0558 | 32.4569
18 | 1.4308 | 0.05208 | 0.0567 | 27.4731
18.5 | 1.399 | 0.06194 | 0.055 | 22.5864
19 | 1.3867 | 0.07056 | 0.0519 | 19.6528
19.5 | 1.3314 | 0.08657 | 0.043 | 15.3795
20 | 1.2345 | 0.1121 | 0.0262 | 11.0125

## 87. Re 6M Mach 0.50 (1)
BIGFOIL.COM POLAR EXPORT
NACA67-213 a=0.8
NACA67-213 a=0.8 |  |  |  | Cl Max: | 1.171 | at alpha= | 20 | deg
JavaFoil+Calcfoil stall+Eppler ext transition |  |  |  | L/D Max: | 112.193 | at alpha= | 1.5 | deg
Re: | 6000000 |  |  | Cd Min: | 0.00265 | at alpha= | 0.5 | deg
Mach: | 0.5 |  |  | Cl=0 at alpha= | -1.6214 | deg
|  |  |  | @ Cl=0.1, Cd= | 0.0030361
|  |  |  | @ Cl=0.4, Cd= | 0.0035931
|  |  |  | @ Cl=0.6, Cd= | 0.006495
alpha (deg) | Cl | Cd | Cm | Cl/Cd
-20 | -1.005 | 0.15279 | 0 | -6.576
-19.5 | -0.978 | 0.15028 | -0.001 | -6.506
-19 | -0.951 | 0.14572 | -0.001 | -6.527
-18.5 | -0.928 | 0.14315 | -0.002 | -6.48
-18 | -0.898 | 0.13765 | -0.003 | -6.525
-17.5 | -0.869 | 0.13272 | -0.003 | -6.55
-17 | -0.842 | 0.12729 | -0.004 | -6.617
-16.5 | -0.816 | 0.12337 | -0.004 | -6.611
-16 | -0.789 | 0.11965 | -0.005 | -6.594
-15.5 | -0.762 | 0.1162 | -0.005 | -6.559
-15 | -0.734 | 0.11199 | -0.006 | -6.554
-14.5 | -0.707 | 0.10381 | -0.006 | -6.809
-14 | -0.68 | 0.09533 | -0.007 | -7.13
-13.5 | -0.653 | 0.08897 | -0.008 | -7.34
-13 | -0.625 | 0.09585 | -0.008 | -6.523
-12.5 | -0.598 | 0.09079 | -0.009 | -6.583
-12 | -0.571 | 0.08066 | -0.009 | -7.078
-11.5 | -0.544 | 0.07466 | -0.01 | -7.286
-11 | -0.518 | 0.06794 | -0.011 | -7.618
-10.5 | -0.491 | 0.0625 | -0.012 | -7.861
-10 | -0.461 | 0.07144 | -0.011 | -6.447
-9.5 | -0.434 | 0.06284 | -0.012 | -6.899
-9 | -0.407 | 0.05652 | -0.013 | -7.201
-8.5 | -0.381 | 0.05132 | -0.015 | -7.423
-8 | -0.351 | 0.05347 | -0.013 | -6.57
-7.5 | -0.326 | 0.0463 | -0.016 | -7.037
-7 | -0.438 | 0.0433 | -0.017 | -10.126
-6.5 | -0.564 | 0.00945 | -0.031 | -59.682
-6 | -0.541 | 0.0089 | -0.033 | -60.785
-5.5 | -0.498 | 0.00833 | -0.034 | -59.833
-5 | -0.446 | 0.00783 | -0.035 | -56.932
-4.5 | -0.386 | 0.00746 | -0.036 | -51.836
-4 | -0.323 | 0.00713 | -0.038 | -45.336
-3.5 | -0.258 | 0.00684 | -0.039 | -37.671
-3 | -0.19 | 0.00645 | -0.04 | -29.512
-2.5 | -0.122 | 0.00621 | -0.042 | -19.601
-2 | -0.053 | 0.00409 | -0.043 | -12.889
-1.5 | 0.017 | 0.00374 | -0.044 | 4.524
-1 | 0.087 | 0.00309 | -0.045 | 28.161
-0.5 | 0.157 | 0.0028 | -0.047 | 56.06
0 | 0.226 | 0.00283 | -0.048 | 80.082
0.5 | 0.296 | 0.00265 | -0.049 | 111.794
1 | 0.365 | 0.00331 | -0.05 | 110.445
1.5 | 0.433 | 0.00386 | -0.051 | 112.193
2 | 0.5 | 0.0048 | -0.053 | 104.141
2.5 | 0.567 | 0.00609 | -0.054 | 93.046
3 | 0.633 | 0.0069 | -0.055 | 91.758
3.5 | 0.697 | 0.00879 | -0.056 | 79.285
4 | 0.759 | 0.00919 | -0.057 | 82.604
4.5 | 0.818 | 0.00962 | -0.059 | 85.038
5 | 0.872 | 0.01031 | -0.06 | 84.597
5.5 | 0.919 | 0.01094 | -0.061 | 83.988
6 | 0.955 | 0.01156 | -0.062 | 82.61
6.5 | 0.973 | 0.01231 | -0.063 | 79.01
7 | 0.956 | 0.01317 | -0.064 | 72.618
7.5 | 0.807 | 0.0141 | -0.065 | 57.22
8 | 0.641 | 0.01526 | -0.066 | 42.049
8.5 | 0.555 | 0.05749 | -0.035 | 9.654
9 | 0.703 | 0.01672 | -0.068 | 42.044
9.5 | 0.61 | 0.0616 | -0.037 | 9.898
10 | 0.635 | 0.06947 | -0.035 | 9.142
10.5 | 0.802 | 0.01806 | -0.072 | 44.42
11 | 0.695 | 0.06846 | -0.043 | 10.151
11.5 | 0.718 | 0.07629 | -0.04 | 9.414
12 | 0.744 | 0.08401 | -0.04 | 8.853
12.5 | 0.771 | 0.0917 | -0.041 | 8.403
13 | 0.797 | 0.08675 | -0.041 | 9.191
13.5 | 0.824 | 0.09333 | -0.042 | 8.826
14 | 0.85 | 0.10276 | -0.042 | 8.271
14.5 | 0.878 | 0.10864 | -0.045 | 8.085
15 | 0.907 | 0.11641 | -0.047 | 7.792
15.5 | 0.931 | 0.11624 | -0.046 | 8.009
16 | 0.957 | 0.12153 | -0.047 | 7.878
16.5 | 0.986 | 0.1247 | -0.049 | 7.903
17 | 1.018 | 0.12828 | -0.053 | 7.934
17.5 | 1.038 | 0.13294 | -0.051 | 7.811
18 | 1.065 | 0.13428 | -0.052 | 7.93
18.5 | 1.094 | 0.1396 | -0.054 | 7.837
19 | 1.125 | 0.1431 | -0.057 | 7.861
19.5 | 1.156 | 0.14784 | -0.06 | 7.819
20 | 1.171 | 0.1547 | -0.056 | 7.571

## 88. Re 6M Mach 0.50 (2)
BIGFOIL.COM POLAR EXPORT
NACA67-213 a=0.8
NACA67-213 a=0.8 |  |  |  | Cl Max: | 1.0026 | at alpha= | 9 | deg
XFOIL ncrit=9 |  |  |  | L/D Max: | 120.816 | at alpha= | 1 | deg
Re: | 6000000 |  |  | Cd Min: | 0.11562 | at alpha= | 14 | deg
Mach: | 0.5 |  |  | Cl=0 at alpha= | -2.1401 | deg
|  |  |  | @ Cl=0.1, Cd= | 0.0047184
|  |  |  | @ Cl=0.4, Cd= | 0.0064315
|  |  |  | @ Cl=0.6, Cd= | 0.0091423
alpha (deg) | Cl | Cd | Cm | Cl/Cd
-13 | -0.3785 | 0.10857 | -0.0933 | -3.4862
-12.5 | -0.3808 | 0.09874 | -0.0987 | -3.8566
-12 | -0.3898 | 0.08834 | -0.1045 | -4.4125
-11.5 | -0.4022 | 0.07794 | -0.1104 | -5.1604
-11 | -0.4255 | 0.06585 | -0.1181 | -6.4617
-10.5 | -0.4516 | 0.05154 | -0.1297 | -8.7621
-10 | -0.4878 | 0.04246 | -0.1322 | -11.4885
-9.5 | -0.5325 | 0.03517 | -0.1283 | -15.1407
-9 | -0.5723 | 0.02913 | -0.12 | -19.6464
-8.5 | -0.6177 | 0.02293 | -0.1077 | -26.9385
-8 | -0.6537 | 0.01644 | -0.0939 | -39.7628
-7.5 | -0.6236 | 0.0112 | -0.0882 | -55.6786
-7 | -0.5751 | 0.00943 | -0.0829 | -60.9862
-6.5 | -0.5233 | 0.0085 | -0.078 | -61.5647
-6 | -0.4706 | 0.00789 | -0.0736 | -59.6451
-5.5 | -0.4132 | 0.00745 | -0.0704 | -55.4631
-5 | -0.3535 | 0.00704 | -0.068 | -50.2131
-4.5 | -0.2929 | 0.0067 | -0.0661 | -43.7164
-4 | -0.2312 | 0.00641 | -0.0648 | -36.0686
-3.5 | -0.1686 | 0.00618 | -0.0639 | -27.2816
-3 | -0.1057 | 0.00598 | -0.0632 | -17.6756
-2.5 | -0.0434 | 0.00577 | -0.0626 | -7.5217
-2 | 0.0169 | 0.00548 | -0.0618 | 3.0839
-1.5 | 0.0738 | 0.00502 | -0.0604 | 14.7012
-1 | 0.1268 | 0.00441 | -0.0584 | 28.7528
-0.5 | 0.1784 | 0.00379 | -0.0562 | 47.0712
0 | 0.2261 | 0.00282 | -0.0533 | 80.1773
0.5 | 0.2928 | 0.00278 | -0.0538 | 105.3237
1 | 0.3552 | 0.00294 | -0.0533 | 120.8163
1.5 | 0.3508 | 0.0044 | -0.039 | 79.7273
2 | 0.358 | 0.00515 | -0.0271 | 69.5146
2.5 | 0.3815 | 0.00599 | -0.019 | 63.6895
3 | 0.4146 | 0.00678 | -0.013 | 61.1504
3.5 | 0.4525 | 0.00756 | -0.008 | 59.8545
4 | 0.4962 | 0.00823 | -0.004 | 60.2916
4.5 | 0.5489 | 0.00869 | -0.0015 | 63.1646
5 | 0.602 | 0.00916 | 0.0011 | 65.7205
5.5 | 0.6563 | 0.00963 | 0.0037 | 68.1516
6 | 0.7107 | 0.01016 | 0.0064 | 69.9508
6.5 | 0.7634 | 0.01078 | 0.0097 | 70.8163
7 | 0.817 | 0.01144 | 0.0131 | 71.4161
7.5 | 0.8687 | 0.01222 | 0.0171 | 71.0884
8 | 0.9195 | 0.0131 | 0.0215 | 70.1908
8.5 | 0.9673 | 0.01425 | 0.0268 | 67.8807
9 | 1.0026 | 0.0162 | 0.0337 | 61.8889
10 | 1.0022 | 0.02633 | 0.0519 | 38.063
11 | 0.9314 | 0.04059 | 0.0666 | 22.9465
11.5 | 0.8894 | 0.04944 | 0.069 | 17.9895
12 | 0.8536 | 0.05954 | 0.0669 | 14.3366
12.5 | 0.8221 | 0.07197 | 0.0597 | 11.4228
13 | 0.7953 | 0.0876 | 0.0485 | 9.0788
13.5 | 0.7795 | 0.10174 | 0.0396 | 7.6617
14 | 0.7588 | 0.11562 | 0.031 | 6.5629

## 89. Re 7M Mach 0.00 (1)
BIGFOIL.COM POLAR EXPORT
NACA67-213 a=0.8
NACA67-213 a=0.8 |  |  |  | Cl Max: | 1.176 | at alpha= | 11.5 | deg
JavaFoil+Calcfoil stall+Eppler ext transition |  |  |  | L/D Max: | 99.485 | at alpha= | 1.5 | deg
Re: | 7000000 |  |  | Cd Min: | 0.00305 | at alpha= | 0 | deg
Mach: | 0 |  |  | Cl=0 at alpha= | -1.6229 | deg
|  |  |  | @ Cl=0.1, Cd= | 0.0033516
|  |  |  | @ Cl=0.4, Cd= | 0.004199
|  |  |  | @ Cl=0.6, Cd= | 0.0071321
alpha (deg) | Cl | Cd | Cm | Cl/Cd
-17.5 | -0.679 | 0.12631 | -0.003 | -5.377
-17 | -0.698 | 0.12035 | -0.003 | -5.799
-16.5 | -0.716 | 0.11394 | -0.004 | -6.28
-16 | -0.732 | 0.10784 | -0.004 | -6.791
-15.5 | -0.748 | 0.10099 | -0.005 | -7.407
-15 | -0.76 | 0.09698 | -0.005 | -7.836
-14.5 | -0.773 | 0.08813 | -0.006 | -8.767
-14 | -0.779 | 0.08098 | -0.007 | -9.622
-13.5 | -0.78 | 0.07637 | -0.008 | -10.218
-13 | -0.833 | 0.04065 | -0.011 | -20.505
-12.5 | -0.915 | 0.01429 | -0.014 | -64.027
-12 | -0.907 | 0.0136 | -0.015 | -66.697
-11.5 | -0.899 | 0.01231 | -0.016 | -73.031
-11 | -0.883 | 0.01149 | -0.017 | -76.89
-10.5 | -0.863 | 0.01089 | -0.019 | -79.259
-10 | -0.838 | 0.01028 | -0.02 | -81.563
-9.5 | -0.809 | 0.00982 | -0.021 | -82.389
-9 | -0.776 | 0.00927 | -0.022 | -83.718
-8.5 | -0.739 | 0.00896 | -0.023 | -82.474
-8 | -0.699 | 0.00858 | -0.024 | -81.434
-7.5 | -0.655 | 0.00821 | -0.025 | -79.828
-7 | -0.609 | 0.00661 | -0.026 | -92.122
-6.5 | -0.559 | 0.00638 | -0.027 | -87.629
-6 | -0.508 | 0.00663 | -0.028 | -76.55
-5.5 | -0.454 | 0.00637 | -0.03 | -71.28
-5 | -0.399 | 0.00661 | -0.031 | -60.335
-4.5 | -0.342 | 0.00633 | -0.032 | -54.063
-4 | -0.284 | 0.00607 | -0.033 | -46.816
-3.5 | -0.226 | 0.00588 | -0.034 | -38.335
-3 | -0.166 | 0.00572 | -0.035 | -29.022
-2.5 | -0.106 | 0.00589 | -0.036 | -17.993
-2 | -0.046 | 0.00465 | -0.037 | -9.846
-1.5 | 0.015 | 0.00418 | -0.038 | 3.51
-1 | 0.075 | 0.00345 | -0.039 | 21.815
-0.5 | 0.136 | 0.00321 | -0.041 | 42.401
0 | 0.197 | 0.00305 | -0.042 | 64.465
0.5 | 0.257 | 0.00319 | -0.043 | 80.608
1 | 0.317 | 0.00345 | -0.044 | 92.076
1.5 | 0.376 | 0.00378 | -0.045 | 99.485
2 | 0.435 | 0.00481 | -0.046 | 90.466
2.5 | 0.495 | 0.00523 | -0.047 | 94.613
3 | 0.553 | 0.00592 | -0.048 | 93.335
3.5 | 0.61 | 0.00739 | -0.049 | 82.549
4 | 0.667 | 0.00774 | -0.05 | 86.203
4.5 | 0.723 | 0.00801 | -0.051 | 90.15
5 | 0.777 | 0.00831 | -0.052 | 93.503
5.5 | 0.829 | 0.00864 | -0.053 | 95.925
6 | 0.88 | 0.00911 | -0.054 | 96.565
6.5 | 0.928 | 0.00949 | -0.055 | 97.825
7 | 0.974 | 0.00989 | -0.056 | 98.496
7.5 | 1.017 | 0.01029 | -0.057 | 98.893
8 | 1.055 | 0.01074 | -0.058 | 98.214
8.5 | 1.088 | 0.0112 | -0.059 | 97.117
9 | 1.116 | 0.01171 | -0.06 | 95.279
9.5 | 1.139 | 0.01226 | -0.061 | 92.855
10 | 1.156 | 0.01282 | -0.062 | 90.152
10.5 | 1.168 | 0.01338 | -0.063 | 87.312
11 | 1.175 | 0.01403 | -0.064 | 83.757
11.5 | 1.176 | 0.01478 | -0.065 | 79.569
12 | 1.172 | 0.01559 | -0.065 | 75.204
12.5 | 1.163 | 0.01651 | -0.066 | 70.457
13 | 1.15 | 0.01743 | -0.067 | 65.971
13.5 | 1.132 | 0.01862 | -0.068 | 60.772
14 | 1.107 | 0.02038 | -0.068 | 54.337
14.5 | 1.076 | 0.02305 | -0.069 | 46.696
15 | 0.916 | 0.0799 | -0.052 | 11.459
15.5 | 0.876 | 0.09624 | -0.047 | 9.102
16 | 0.847 | 0.10509 | -0.046 | 8.061
16.5 | 0.816 | 0.11671 | -0.043 | 6.992

## 90. Re 7M Mach 0.00 (2)
BIGFOIL.COM POLAR EXPORT
NACA67-213 a=0.8
NACA67-213 a=0.8 |  |  |  | Cl Max: | 1.651 | at alpha= | 20 | deg
XFOIL ncrit=9 |  |  |  | L/D Max: | 94.4657 | at alpha= | 0.5 | deg
Re: | 7000000 |  |  | Cd Min: | 0.038 | at alpha= | 20 | deg
Mach: | 0 |  |  | Cl=0 at alpha= | -1.9368 | deg
|  |  |  | @ Cl=0.1, Cd= | 0.0041247
|  |  |  | @ Cl=0.4, Cd= | 0.0053341
|  |  |  | @ Cl=0.6, Cd= | 0.0072854
alpha (deg) | Cl | Cd | Cm | Cl/Cd
-20 | -1.4468 | 0.0317 | -0.1 | -45.6404
-19.5 | -1.4441 | 0.02855 | -0.0975 | -50.5814
-19 | -1.4335 | 0.02623 | -0.0947 | -54.6512
-18.5 | -1.419 | 0.02419 | -0.0919 | -58.6606
-18 | -1.4028 | 0.02238 | -0.0887 | -62.681
-17.5 | -1.3803 | 0.02098 | -0.0859 | -65.7912
-17 | -1.3561 | 0.01969 | -0.0829 | -68.8725
-16.5 | -1.331 | 0.0185 | -0.0799 | -71.9459
-16 | -1.3019 | 0.0175 | -0.0771 | -74.3943
-15.5 | -1.2735 | 0.01643 | -0.074 | -77.5107
-15 | -1.2396 | 0.01572 | -0.0716 | -78.855
-14.5 | -1.2063 | 0.01489 | -0.0689 | -81.0141
-14 | -1.1694 | 0.01428 | -0.0667 | -81.8908
-13.5 | -1.133 | 0.01364 | -0.0642 | -83.0645
-13 | -1.096 | 0.01303 | -0.0617 | -84.1136
-12.5 | -1.0579 | 0.01243 | -0.0593 | -85.1086
-12 | -1.0247 | 0.01145 | -0.0559 | -89.4934
-11.5 | -0.9855 | 0.01093 | -0.0534 | -90.1647
-11 | -0.9418 | 0.0104 | -0.0518 | -90.5577
-10.5 | -0.8955 | 0.00996 | -0.0507 | -89.9096
-10 | -0.848 | 0.00951 | -0.0498 | -89.1693
-9.5 | -0.7993 | 0.00909 | -0.0491 | -87.9318
-9 | -0.7499 | 0.0087 | -0.0484 | -86.1954
-8.5 | -0.6996 | 0.00834 | -0.0479 | -83.8849
-8 | -0.6485 | 0.00802 | -0.0476 | -80.8603
-7.5 | -0.5974 | 0.00768 | -0.0472 | -77.7865
-7 | -0.5462 | 0.00733 | -0.0468 | -74.5157
-6.5 | -0.4938 | 0.00706 | -0.0467 | -69.9433
-6 | -0.4409 | 0.00678 | -0.0466 | -65.0295
-5.5 | -0.3877 | 0.0065 | -0.0466 | -59.6462
-5 | -0.3338 | 0.00625 | -0.0467 | -53.408
-4.5 | -0.2794 | 0.00603 | -0.0469 | -46.335
-4 | -0.2244 | 0.00584 | -0.0472 | -38.4247
-3.5 | -0.1693 | 0.00566 | -0.0475 | -29.9117
-3 | -0.1141 | 0.00547 | -0.0478 | -20.8592
-2.5 | -0.0596 | 0.00526 | -0.048 | -11.3308
-2 | -0.0067 | 0.00494 | -0.0479 | -1.3563
-1.5 | 0.0463 | 0.00456 | -0.0478 | 10.1535
-1 | 0.097 | 0.00415 | -0.0473 | 23.3735
-0.5 | 0.1492 | 0.00371 | -0.0471 | 40.2156
0 | 0.1965 | 0.00302 | -0.0461 | 65.0662
0.5 | 0.2475 | 0.00262 | -0.0456 | 94.4656
1 | 0.2869 | 0.00348 | -0.0426 | 82.4425
1.5 | 0.3195 | 0.00444 | -0.0384 | 71.9595
2 | 0.3632 | 0.00493 | -0.0363 | 73.6714
2.5 | 0.406 | 0.0054 | -0.0341 | 75.1852
3 | 0.4466 | 0.00594 | -0.0314 | 75.1852
3.5 | 0.4865 | 0.00644 | -0.0286 | 75.5435
4 | 0.5256 | 0.00678 | -0.0255 | 77.5221
4.5 | 0.5686 | 0.00709 | -0.0233 | 80.1975
5 | 0.6136 | 0.00737 | -0.0215 | 83.2564
5.5 | 0.6593 | 0.00765 | -0.02 | 86.183
6 | 0.7046 | 0.00798 | -0.0184 | 88.2957
6.5 | 0.75 | 0.00831 | -0.0169 | 90.2527
7 | 0.7945 | 0.0087 | -0.0153 | 91.3218
8 | 0.8821 | 0.00953 | -0.0119 | 92.5603
8.5 | 0.9268 | 0.00991 | -0.0104 | 93.5217
9 | 0.9693 | 0.01038 | -0.0087 | 93.3815
9.5 | 1.0113 | 0.01092 | -0.0068 | 92.6099
10 | 1.0541 | 0.01138 | -0.0052 | 92.6274
10.5 | 1.0954 | 0.01189 | -0.0033 | 92.1278
11 | 1.1368 | 0.01241 | -0.0016 | 91.6035
11.5 | 1.1762 | 0.01303 | 0.0004 | 90.2686
12 | 1.2143 | 0.01368 | 0.0026 | 88.7646
12.5 | 1.2506 | 0.01447 | 0.005 | 86.4271
13 | 1.287 | 0.01517 | 0.0073 | 84.8385
13.5 | 1.3231 | 0.01591 | 0.0096 | 83.1615
14 | 1.3555 | 0.01676 | 0.0123 | 80.8771
14.5 | 1.3883 | 0.01751 | 0.0151 | 79.2861
15 | 1.4393 | 0.01866 | 0.0132 | 77.1329
15.5 | 1.4697 | 0.01979 | 0.0158 | 74.2648
16 | 1.4972 | 0.02108 | 0.0185 | 71.0247
16.5 | 1.5218 | 0.0226 | 0.0215 | 67.3363
17 | 1.5445 | 0.02431 | 0.0244 | 63.5335
17.5 | 1.5682 | 0.02593 | 0.027 | 60.4782
18 | 1.5896 | 0.02779 | 0.0296 | 57.2004
18.5 | 1.6104 | 0.02976 | 0.032 | 54.1129
19 | 1.626 | 0.03219 | 0.0345 | 50.5126
19.5 | 1.6405 | 0.03487 | 0.0367 | 47.0462
20 | 1.651 | 0.038 | 0.0387 | 43.4474

## 91. Re 7M Mach 0.10 (1)
BIGFOIL.COM POLAR EXPORT
NACA67-213 a=0.8
NACA67-213 a=0.8 |  |  |  | Cl Max: | 1.166 | at alpha= | 11 | deg
JavaFoil+Calcfoil stall+Eppler ext transition |  |  |  | L/D Max: | 108.077 | at alpha= | 1.5 | deg
Re: | 7000000 |  |  | Cd Min: | 0.00306 | at alpha= | 0 | deg
Mach: | 0.1 |  |  | Cl=0 at alpha= | -1.6229 | deg
|  |  |  | @ Cl=0.1, Cd= | 0.0033592
|  |  |  | @ Cl=0.4, Cd= | 0.003984
|  |  |  | @ Cl=0.6, Cd= | 0.0070947
alpha (deg) | Cl | Cd | Cm | Cl/Cd
-17.5 | -0.634 | 0.12853 | -0.003 | -4.935
-17 | -0.656 | 0.12215 | -0.003 | -5.374
-16.5 | -0.678 | 0.11535 | -0.004 | -5.874
-16 | -0.697 | 0.11007 | -0.004 | -6.336
-15.5 | -0.716 | 0.1041 | -0.005 | -6.874
-15 | -0.731 | 0.09951 | -0.005 | -7.35
-14.5 | -0.746 | 0.09137 | -0.006 | -8.166
-14 | -0.755 | 0.08443 | -0.007 | -8.943
-13.5 | -0.759 | 0.07987 | -0.008 | -9.501
-13 | -0.764 | 0.0723 | -0.009 | -10.566
-12.5 | -0.893 | 0.01568 | -0.014 | -56.927
-12 | -0.889 | 0.01462 | -0.015 | -60.843
-11.5 | -0.888 | 0.01262 | -0.016 | -70.362
-11 | -0.875 | 0.01177 | -0.018 | -74.403
-10.5 | -0.858 | 0.01104 | -0.019 | -77.716
-10 | -0.835 | 0.01043 | -0.02 | -80.048
-9.5 | -0.807 | 0.00992 | -0.021 | -81.416
-9 | -0.776 | 0.00938 | -0.022 | -82.68
-8.5 | -0.739 | 0.00905 | -0.023 | -81.755
-8 | -0.7 | 0.00864 | -0.024 | -81.028
-7.5 | -0.657 | 0.00829 | -0.025 | -79.165
-7 | -0.61 | 0.00792 | -0.026 | -77.044
-6.5 | -0.561 | 0.0064 | -0.027 | -87.691
-6 | -0.51 | 0.00668 | -0.029 | -76.263
-5.5 | -0.456 | 0.00639 | -0.03 | -71.396
-5 | -0.401 | 0.00617 | -0.031 | -64.98
-4.5 | -0.344 | 0.00633 | -0.032 | -54.334
-4 | -0.286 | 0.00612 | -0.033 | -46.649
-3.5 | -0.227 | 0.00595 | -0.034 | -38.09
-3 | -0.167 | 0.00578 | -0.035 | -28.856
-2.5 | -0.107 | 0.00559 | -0.036 | -19.041
-2 | -0.046 | 0.0047 | -0.037 | -9.793
-1.5 | 0.015 | 0.00418 | -0.039 | 3.522
-1 | 0.076 | 0.00343 | -0.04 | 22.056
-0.5 | 0.137 | 0.00325 | -0.041 | 42.013
0 | 0.198 | 0.00306 | -0.042 | 64.499
0.5 | 0.258 | 0.00317 | -0.043 | 81.411
1 | 0.319 | 0.00343 | -0.044 | 93.108
1.5 | 0.378 | 0.0035 | -0.045 | 108.077
2 | 0.438 | 0.00482 | -0.046 | 90.737
2.5 | 0.497 | 0.00528 | -0.047 | 94.188
3 | 0.556 | 0.00596 | -0.048 | 93.201
3.5 | 0.613 | 0.00743 | -0.049 | 82.524
4 | 0.67 | 0.00778 | -0.05 | 86.147
4.5 | 0.726 | 0.00804 | -0.051 | 90.229
5 | 0.78 | 0.00836 | -0.052 | 93.321
5.5 | 0.833 | 0.0087 | -0.053 | 95.667
6 | 0.883 | 0.00916 | -0.054 | 96.453
6.5 | 0.931 | 0.00954 | -0.055 | 97.63
7 | 0.977 | 0.00995 | -0.056 | 98.204
7.5 | 1.02 | 0.01035 | -0.057 | 98.497
8 | 1.057 | 0.01084 | -0.058 | 97.549
8.5 | 1.089 | 0.01131 | -0.059 | 96.315
9 | 1.115 | 0.01184 | -0.06 | 94.215
9.5 | 1.137 | 0.01238 | -0.061 | 91.801
10 | 1.152 | 0.01296 | -0.062 | 88.88
10.5 | 1.162 | 0.01354 | -0.063 | 85.788
11 | 1.166 | 0.01423 | -0.064 | 81.91
11.5 | 1.164 | 0.015 | -0.065 | 77.557
12 | 1.156 | 0.01586 | -0.066 | 72.893
12.5 | 1.143 | 0.01668 | -0.067 | 68.527
13 | 1.123 | 0.01817 | -0.067 | 61.815
13.5 | 1.097 | 0.01993 | -0.068 | 55.066
14 | 1.067 | 0.02212 | -0.068 | 48.238
14.5 | 0.885 | 0.08907 | -0.046 | 9.941
15 | 0.854 | 0.09899 | -0.043 | 8.63
15.5 | 0.829 | 0.10209 | -0.045 | 8.123
16 | 0.796 | 0.11285 | -0.042 | 7.054

## 92. Re 7M Mach 0.10 (2)
BIGFOIL.COM POLAR EXPORT
NACA67-213 a=0.8
NACA67-213 a=0.8 |  |  |  | Cl Max: | 1.6365 | at alpha= | 20 | deg
XFOIL ncrit=9 |  |  |  | L/D Max: | 95.0382 | at alpha= | 0.5 | deg
Re: | 7000000 |  |  | Cd Min: | 0.04138 | at alpha= | 20 | deg
Mach: | 0.1 |  |  | Cl=0 at alpha= | -1.9417 | deg
|  |  |  | @ Cl=0.1, Cd= | 0.0041428
|  |  |  | @ Cl=0.4, Cd= | 0.0053466
|  |  |  | @ Cl=0.6, Cd= | 0.00733
alpha (deg) | Cl | Cd | Cm | Cl/Cd
-20 | -1.4046 | 0.03684 | -0.1059 | -38.127
-19.5 | -1.413 | 0.03233 | -0.104 | -43.7055
-19 | -1.4087 | 0.02926 | -0.1014 | -48.1442
-18.5 | -1.4002 | 0.02663 | -0.0984 | -52.5798
-18 | -1.3885 | 0.02436 | -0.0951 | -56.9992
-17.5 | -1.3687 | 0.02271 | -0.0921 | -60.2686
-17 | -1.3485 | 0.02108 | -0.0887 | -63.9706
-16.5 | -1.3247 | 0.01973 | -0.0854 | -67.1414
-16 | -1.298 | 0.01854 | -0.0823 | -70.0108
-15.5 | -1.2728 | 0.01723 | -0.0786 | -73.8712
-15 | -1.2401 | 0.01639 | -0.0758 | -75.662
-14.5 | -1.2082 | 0.01545 | -0.0727 | -78.2006
-14 | -1.1721 | 0.01474 | -0.0701 | -79.5183
-13.5 | -1.136 | 0.01401 | -0.0674 | -81.0849
-13 | -1.099 | 0.01334 | -0.0647 | -82.3838
-12.5 | -1.0608 | 0.01269 | -0.0621 | -83.5934
-12 | -1.0262 | 0.01174 | -0.0588 | -87.4106
-11.5 | -0.9877 | 0.01113 | -0.0559 | -88.7421
-11 | -0.9459 | 0.01057 | -0.0537 | -89.4891
-10.5 | -0.8996 | 0.01009 | -0.0524 | -89.1576
-10 | -0.8519 | 0.00962 | -0.0513 | -88.5551
-9.5 | -0.803 | 0.00919 | -0.0504 | -87.3776
-9 | -0.7534 | 0.00877 | -0.0496 | -85.9065
-8.5 | -0.7029 | 0.0084 | -0.049 | -83.6786
-8 | -0.6515 | 0.00807 | -0.0486 | -80.7311
-7.5 | -0.5997 | 0.00775 | -0.0482 | -77.3806
-7 | -0.5485 | 0.00738 | -0.0476 | -74.3225
-6.5 | -0.496 | 0.00709 | -0.0474 | -69.9577
-6 | -0.4426 | 0.00681 | -0.0473 | -64.9927
-5.5 | -0.3891 | 0.00652 | -0.0472 | -59.6779
-5 | -0.335 | 0.00627 | -0.0472 | -53.429
-4.5 | -0.2804 | 0.00604 | -0.0474 | -46.4238
-4 | -0.225 | 0.00585 | -0.0477 | -38.4615
-3.5 | -0.1696 | 0.00566 | -0.0479 | -29.9647
-3 | -0.1142 | 0.00548 | -0.0482 | -20.8394
-2.5 | -0.0593 | 0.00527 | -0.0484 | -11.2524
-2 | -0.0062 | 0.00495 | -0.0483 | -1.2525
-1.5 | 0.047 | 0.00457 | -0.0482 | 10.2845
-1 | 0.098 | 0.00416 | -0.0477 | 23.5577
-0.5 | 0.1502 | 0.00371 | -0.0475 | 40.4852
0 | 0.1977 | 0.00302 | -0.0464 | 65.4636
0.5 | 0.249 | 0.00262 | -0.0458 | 95.0382
1 | 0.2886 | 0.00347 | -0.0429 | 83.17
1.5 | 0.3206 | 0.00444 | -0.0384 | 72.2072
2 | 0.364 | 0.00494 | -0.0362 | 73.6842
2.5 | 0.4065 | 0.00542 | -0.0338 | 75
3.5 | 0.4845 | 0.00644 | -0.0276 | 75.2329
4 | 0.5239 | 0.00681 | -0.0245 | 76.931
4.5 | 0.5675 | 0.00713 | -0.0224 | 79.5933
5 | 0.613 | 0.00741 | -0.0207 | 82.726
5.5 | 0.6592 | 0.0077 | -0.0191 | 85.6104
6 | 0.7048 | 0.00803 | -0.0175 | 87.7709
6.5 | 0.7503 | 0.00837 | -0.016 | 89.6416
7 | 0.7953 | 0.00877 | -0.0143 | 90.6842
7.5 | 0.8393 | 0.0092 | -0.0125 | 91.2283
8 | 0.8838 | 0.0096 | -0.0109 | 92.0625
8.5 | 0.9283 | 0.01 | -0.0093 | 92.83
9 | 0.9711 | 0.01049 | -0.0074 | 92.5739
9.5 | 1.014 | 0.01103 | -0.0056 | 91.9311
10 | 1.0564 | 0.01152 | -0.0037 | 91.7014
10.5 | 1.0984 | 0.01205 | -0.0018 | 91.1535
11 | 1.1402 | 0.01258 | 0 | 90.6359
11.5 | 1.1789 | 0.01327 | 0.0023 | 88.8395
12 | 1.2177 | 0.01394 | 0.0045 | 87.3529
12.5 | 1.2541 | 0.01473 | 0.0071 | 85.1392
13 | 1.2912 | 0.01546 | 0.0094 | 83.5188
13.5 | 1.3271 | 0.01624 | 0.0119 | 81.718
14 | 1.3599 | 0.01713 | 0.0148 | 79.387
14.5 | 1.3929 | 0.01801 | 0.0176 | 77.3404
15 | 1.453 | 0.01934 | 0.014 | 75.1293
16.5 | 1.5197 | 0.02381 | 0.0256 | 63.8261
17 | 1.546 | 0.02532 | 0.0282 | 61.0585
17.5 | 1.5685 | 0.02717 | 0.031 | 57.7291
18 | 1.5885 | 0.02926 | 0.0337 | 54.2891
18.5 | 1.606 | 0.03161 | 0.0364 | 50.8067
19 | 1.6211 | 0.03428 | 0.0388 | 47.29
19.5 | 1.6321 | 0.03744 | 0.0412 | 43.5924
20 | 1.6365 | 0.04138 | 0.0432 | 39.5481

## 93. Re 7M Mach 0.25 (1)
BIGFOIL.COM POLAR EXPORT
NACA67-213 a=0.8
NACA67-213 a=0.8 |  |  |  | Cl Max: | 1.113 | at alpha= | 9.5 | deg
JavaFoil+Calcfoil stall+Eppler ext transition |  |  |  | L/D Max: | 101.252 | at alpha= | 1 | deg
Re: | 7000000 |  |  | Cd Min: | 0.00292 | at alpha= | 0 | deg
Mach: | 0.25 |  |  | Cl=0 at alpha= | -1.621 | deg
|  |  |  | @ Cl=0.1, Cd= | 0.0034113
|  |  |  | @ Cl=0.4, Cd= | 0.0043818
|  |  |  | @ Cl=0.6, Cd= | 0.10459
alpha (deg) | Cl | Cd | Cm | Cl/Cd
-15.5 | -0.436 | 0.11371 | -0.005 | -3.83
-15 | -0.488 | 0.10598 | -0.005 | -4.601
-14.5 | -0.533 | 0.10077 | -0.006 | -5.287
-14 | -0.568 | 0.09495 | -0.006 | -5.981
-13.5 | -0.598 | 0.08986 | -0.007 | -6.659
-13 | -0.625 | 0.08289 | -0.008 | -7.541
-12.5 | -0.645 | 0.0793 | -0.008 | -8.133
-12 | -0.661 | 0.07348 | -0.009 | -8.991
-11.5 | -0.673 | 0.06667 | -0.01 | -10.096
-11 | -0.705 | 0.04581 | -0.014 | -15.387
-10.5 | -0.805 | 0.01273 | -0.019 | -63.256
-10 | -0.801 | 0.01136 | -0.02 | -70.541
-9.5 | -0.787 | 0.0106 | -0.021 | -74.195
-9 | -0.765 | 0.00985 | -0.022 | -77.65
-8.5 | -0.736 | 0.00947 | -0.024 | -77.677
-8 | -0.702 | 0.00901 | -0.025 | -77.887
-7.5 | -0.662 | 0.0086 | -0.026 | -76.949
-7 | -0.618 | 0.00818 | -0.027 | -75.558
-6.5 | -0.571 | 0.00785 | -0.028 | -72.66
-6 | -0.52 | 0.00755 | -0.029 | -68.867
-5.5 | -0.466 | 0.00606 | -0.03 | -76.913
-5 | -0.41 | 0.00626 | -0.032 | -65.541
-4.5 | -0.352 | 0.00601 | -0.033 | -58.568
-4 | -0.293 | 0.00582 | -0.034 | -50.359
-3.5 | -0.233 | 0.00599 | -0.035 | -38.797
-3 | -0.171 | 0.00582 | -0.036 | -29.41
-2.5 | -0.109 | 0.00565 | -0.037 | -19.349
-2 | -0.047 | 0.0048 | -0.038 | -9.844
-1.5 | 0.015 | 0.00425 | -0.04 | 3.563
-1 | 0.078 | 0.0035 | -0.041 | 22.226
-0.5 | 0.14 | 0.00325 | -0.042 | 43.251
0 | 0.203 | 0.00292 | -0.043 | 69.416
0.5 | 0.265 | 0.00318 | -0.044 | 83.308
1 | 0.328 | 0.00324 | -0.045 | 101.252
1.5 | 0.388 | 0.00425 | -0.046 | 91.331
2 | 0.449 | 0.00492 | -0.047 | 91.333
2.5 | 0.51 | 0.00543 | -0.048 | 93.967
3 | 0.57 | 0.00617 | -0.049 | 92.415
3.5 | 0.629 | 0.00769 | -0.05 | 81.812
4 | 0.687 | 0.00797 | -0.051 | 86.257
4.5 | 0.744 | 0.00826 | -0.053 | 89.987
5 | 0.799 | 0.0086 | -0.054 | 92.844
5.5 | 0.851 | 0.00897 | -0.055 | 94.873
6 | 0.901 | 0.0095 | -0.056 | 94.872
6.5 | 0.949 | 0.00991 | -0.057 | 95.736
7 | 0.992 | 0.01037 | -0.058 | 95.662
7.5 | 1.032 | 0.01085 | -0.059 | 95.137
8 | 1.065 | 0.01134 | -0.06 | 93.838
8.5 | 1.089 | 0.01189 | -0.061 | 91.519
9 | 1.105 | 0.0125 | -0.062 | 88.414
9.5 | 1.113 | 0.01312 | -0.063 | 84.846
10 | 1.112 | 0.01389 | -0.064 | 80.041
10.5 | 1.101 | 0.01463 | -0.065 | 75.237
11 | 1.08 | 0.01556 | -0.066 | 69.418
11.5 | 1.049 | 0.01684 | -0.066 | 62.265
12 | 0.855 | 0.06647 | -0.046 | 12.866
12.5 | 0.801 | 0.08023 | -0.04 | 9.984
13 | 0.757 | 0.08366 | -0.041 | 9.049
13.5 | 0.703 | 0.09126 | -0.04 | 7.701
14 | 0.644 | 0.0993 | -0.038 | 6.488
14.5 | 0.583 | 0.10459 | -0.038 | 5.571

## 94. Re 7M Mach 0.25 (2)
BIGFOIL.COM POLAR EXPORT
NACA67-213 a=0.8
NACA67-213 a=0.8 |  |  |  | Cl Max: | 1.4995 | at alpha= | 17 | deg
XFOIL ncrit=9 |  |  |  | L/D Max: | 98.1298 | at alpha= | 0.5 | deg
Re: | 7000000 |  |  | Cd Min: | 0.19629 | at alpha= | -19.5 | deg
Mach: | 0.25 |  |  | Cl=0 at alpha= | -1.9724 | deg
|  |  |  | @ Cl=0.1, Cd= | 0.0042257
|  |  |  | @ Cl=0.4, Cd= | 0.0054046
|  |  |  | @ Cl=0.6, Cd= | 0.0075772
alpha (deg) | Cl | Cd | Cm | Cl/Cd
-19.5 | -0.5437 | 0.19629 | -0.0317 | -2.7699
-19 | -0.5331 | 0.1878 | -0.0362 | -2.8387
-18.5 | -0.531 | 0.17693 | -0.0414 | -3.0012
-18 | -0.5287 | 0.16665 | -0.0466 | -3.1725
-17.5 | -0.7933 | 0.10151 | -0.0813 | -7.815
-17 | -1.0379 | 0.05207 | -0.1146 | -19.9328
-16.5 | -1.0578 | 0.04385 | -0.1179 | -24.1231
-16 | -1.098 | 0.03591 | -0.1174 | -30.5764
-15.5 | -1.1258 | 0.03032 | -0.1132 | -37.1306
-15 | -1.1378 | 0.02627 | -0.1078 | -43.3118
-14.5 | -1.1456 | 0.0228 | -0.1013 | -50.2456
-14 | -1.1344 | 0.02041 | -0.0955 | -55.5806
-13.5 | -1.1177 | 0.01836 | -0.0898 | -60.8769
-13 | -1.0936 | 0.01669 | -0.0845 | -65.5243
-12.5 | -1.0634 | 0.01529 | -0.0798 | -69.5487
-12 | -1.0289 | 0.01409 | -0.0755 | -73.0234
-11.5 | -0.9902 | 0.01316 | -0.0717 | -75.2432
-11 | -0.9566 | 0.01177 | -0.0671 | -81.2744
-10.5 | -0.9156 | 0.01098 | -0.0635 | -83.388
-10 | -0.871 | 0.01037 | -0.0605 | -83.9923
-9.5 | -0.8214 | 0.00981 | -0.0586 | -83.7309
-9 | -0.771 | 0.00926 | -0.0569 | -83.2613
-8.5 | -0.7195 | 0.00879 | -0.0555 | -81.8544
-8 | -0.6671 | 0.00836 | -0.0542 | -79.7967
-7.5 | -0.6139 | 0.00799 | -0.0532 | -76.8335
-7 | -0.5606 | 0.00763 | -0.0523 | -73.4731
-6.5 | -0.507 | 0.00725 | -0.0515 | -69.931
-6 | -0.4518 | 0.00695 | -0.051 | -65.0072
-5.5 | -0.3968 | 0.00664 | -0.0506 | -59.759
-5 | -0.3414 | 0.00635 | -0.0503 | -53.7638
-4.5 | -0.2853 | 0.00611 | -0.0502 | -46.6939
-4 | -0.2282 | 0.00592 | -0.0503 | -38.5473
-3.5 | -0.1715 | 0.00572 | -0.0504 | -29.9825
-3 | -0.1144 | 0.00554 | -0.0506 | -20.6498
-2.5 | -0.0577 | 0.00535 | -0.0507 | -10.785
-2 | -0.003 | 0.00503 | -0.0505 | -0.59642
-1.5 | 0.0513 | 0.00463 | -0.0503 | 11.0799
-1 | 0.1031 | 0.0042 | -0.0496 | 24.5476
0 | 0.2043 | 0.00302 | -0.0479 | 67.649
0.5 | 0.2571 | 0.00262 | -0.0473 | 98.1298
1 | 0.298 | 0.00342 | -0.0442 | 87.1345
1.5 | 0.3265 | 0.00445 | -0.0387 | 73.3708
2 | 0.3674 | 0.00499 | -0.0356 | 73.6273
2.5 | 0.4075 | 0.0055 | -0.0323 | 74.0909
3 | 0.44 | 0.006 | -0.0273 | 73.3333
3.5 | 0.4751 | 0.00655 | -0.023 | 72.5344
4 | 0.5171 | 0.007 | -0.0201 | 73.8714
4.5 | 0.5637 | 0.00733 | -0.0182 | 76.9031
5 | 0.6107 | 0.00765 | -0.0164 | 79.8301
5.5 | 0.6591 | 0.00795 | -0.0148 | 82.9057
6 | 0.7064 | 0.0083 | -0.013 | 85.1084
6.5 | 0.7532 | 0.0087 | -0.0111 | 86.5747
7 | 0.7998 | 0.00914 | -0.0092 | 87.5055
7.5 | 0.8451 | 0.00964 | -0.007 | 87.666
8 | 0.8923 | 0.01006 | -0.0052 | 88.6978
8.5 | 0.9379 | 0.01055 | -0.0031 | 88.9005
9 | 0.9814 | 0.01116 | -0.0006 | 87.9391
9.5 | 1.0272 | 0.01171 | 0.0015 | 87.7199
10 | 1.0708 | 0.01232 | 0.0041 | 86.9156
10.5 | 1.114 | 0.01299 | 0.0066 | 85.7583
11 | 1.157 | 0.01368 | 0.0092 | 84.576
11.5 | 1.1946 | 0.01468 | 0.0126 | 81.376
12 | 1.2355 | 0.01549 | 0.0155 | 79.7611
12.5 | 1.2733 | 0.01642 | 0.0188 | 77.5457
13 | 1.3104 | 0.01746 | 0.0222 | 75.0515
13.5 | 1.3451 | 0.01857 | 0.0259 | 72.434
14 | 1.3758 | 0.01992 | 0.0301 | 69.0663
14.5 | 1.413 | 0.02182 | 0.0321 | 64.7571
16.5 | 1.4957 | 0.03184 | 0.0475 | 46.9755
17 | 1.4995 | 0.0358 | 0.0515 | 41.8855
17.5 | 1.4929 | 0.04093 | 0.055 | 36.4745
18 | 1.4797 | 0.04724 | 0.057 | 31.323
18.5 | 1.455 | 0.0555 | 0.0571 | 26.2162
19 | 1.449 | 0.06268 | 0.0557 | 23.1174
19.5 | 1.4052 | 0.07554 | 0.0503 | 18.6021
20 | 1.3323 | 0.09485 | 0.0385 | 14.0464

## 95. Re 7M Mach 0.50 (1)
BIGFOIL.COM POLAR EXPORT
NACA67-213 a=0.8
NACA67-213 a=0.8 |  |  |  | Cl Max: | 1.172 | at alpha= | 20 | deg
JavaFoil+Calcfoil stall+Eppler ext transition |  |  |  | L/D Max: | 107.644 | at alpha= | 0.5 | deg
Re: | 7000000 |  |  | Cd Min: | 0.00275 | at alpha= | 0.5 | deg
Mach: | 0.5 |  |  | Cl=0 at alpha= | -1.6214 | deg
|  |  |  | @ Cl=0.1, Cd= | 0.0032506
|  |  |  | @ Cl=0.4, Cd= | 0.0041588
|  |  |  | @ Cl=0.6, Cd= | 0.00676
alpha (deg) | Cl | Cd | Cm | Cl/Cd
-20 | -1.005 | 0.15304 | 0 | -6.569
-19.5 | -0.978 | 0.14966 | -0.001 | -6.535
-19 | -0.951 | 0.14279 | -0.001 | -6.662
-18.5 | -0.928 | 0.14019 | -0.002 | -6.623
-18 | -0.899 | 0.13606 | -0.003 | -6.609
-17.5 | -0.87 | 0.12968 | -0.003 | -6.709
-17 | -0.842 | 0.12475 | -0.004 | -6.753
-16.5 | -0.816 | 0.12082 | -0.004 | -6.752
-16 | -0.789 | 0.11705 | -0.005 | -6.741
-15.5 | -0.762 | 0.1158 | -0.005 | -6.584
-15 | -0.734 | 0.10992 | -0.006 | -6.682
-14.5 | -0.707 | 0.10198 | -0.007 | -6.937
-14 | -0.681 | 0.09448 | -0.007 | -7.204
-13.5 | -0.654 | 0.08781 | -0.008 | -7.448
-13 | -0.625 | 0.09665 | -0.008 | -6.47
-12.5 | -0.598 | 0.08772 | -0.009 | -6.816
-12 | -0.571 | 0.08003 | -0.009 | -7.137
-11.5 | -0.544 | 0.07313 | -0.01 | -7.445
-11 | -0.519 | 0.06636 | -0.012 | -7.826
-10.5 | -0.497 | 0.05771 | -0.014 | -8.617
-10 | -0.461 | 0.06993 | -0.011 | -6.587
-9.5 | -0.434 | 0.06177 | -0.012 | -7.024
-9 | -0.407 | 0.05615 | -0.013 | -7.256
-8.5 | -0.383 | 0.04968 | -0.015 | -7.699
-8 | -0.351 | 0.05276 | -0.014 | -6.66
-7.5 | -0.326 | 0.04563 | -0.016 | -7.153
-7 | -0.441 | 0.04164 | -0.018 | -10.585
-6.5 | -0.564 | 0.00921 | -0.031 | -61.244
-6 | -0.541 | 0.00865 | -0.033 | -62.582
-5.5 | -0.499 | 0.00813 | -0.034 | -61.31
-5 | -0.446 | 0.00763 | -0.035 | -58.42
-4.5 | -0.387 | 0.00726 | -0.036 | -53.219
-4 | -0.324 | 0.00691 | -0.038 | -46.849
-3.5 | -0.258 | 0.00664 | -0.039 | -38.816
-3 | -0.19 | 0.00639 | -0.04 | -29.804
-2.5 | -0.122 | 0.00506 | -0.042 | -24.07
-2 | -0.053 | 0.00446 | -0.043 | -11.795
-1.5 | 0.017 | 0.00416 | -0.044 | 4.063
-1 | 0.087 | 0.00331 | -0.045 | 26.294
-0.5 | 0.157 | 0.00299 | -0.047 | 52.536
0 | 0.226 | 0.00279 | -0.048 | 81.278
0.5 | 0.296 | 0.00275 | -0.049 | 107.644
1 | 0.365 | 0.00372 | -0.05 | 98.128
1.5 | 0.432 | 0.00456 | -0.051 | 94.641
2 | 0.5 | 0.00538 | -0.053 | 92.835
2.5 | 0.567 | 0.00644 | -0.054 | 88.068
3 | 0.633 | 0.00708 | -0.055 | 89.433
3.5 | 0.698 | 0.00856 | -0.056 | 81.501
4 | 0.76 | 0.00895 | -0.057 | 84.899
4.5 | 0.819 | 0.00936 | -0.059 | 87.414
5 | 0.872 | 0.01004 | -0.06 | 86.908
5.5 | 0.919 | 0.01065 | -0.061 | 86.279
6 | 0.955 | 0.01123 | -0.062 | 85.067
6.5 | 0.973 | 0.01195 | -0.063 | 81.445
7 | 0.957 | 0.01283 | -0.064 | 74.549
7.5 | 0.807 | 0.01373 | -0.065 | 58.762
8 | 0.642 | 0.01482 | -0.066 | 43.312
8.5 | 0.556 | 0.05612 | -0.035 | 9.902
9 | 0.706 | 0.01598 | -0.069 | 44.188
9.5 | 0.611 | 0.0608 | -0.038 | 10.049
10 | 0.636 | 0.06877 | -0.036 | 9.243
10.5 | 0.803 | 0.01764 | -0.072 | 45.544
11 | 0.716 | 0.0565 | -0.054 | 12.68
11.5 | 0.72 | 0.0744 | -0.042 | 9.672
12 | 0.744 | 0.08262 | -0.04 | 9.006
12.5 | 0.771 | 0.09183 | -0.041 | 8.396
13 | 0.799 | 0.0849 | -0.043 | 9.411
13.5 | 0.825 | 0.09255 | -0.043 | 8.916
14 | 0.851 | 0.10146 | -0.043 | 8.387
14.5 | 0.879 | 0.1072 | -0.045 | 8.199
15 | 0.907 | 0.11526 | -0.048 | 7.871
15.5 | 0.931 | 0.11584 | -0.046 | 8.039
16 | 0.958 | 0.11832 | -0.047 | 8.094
16.5 | 0.988 | 0.12373 | -0.05 | 7.981
17 | 1.02 | 0.12475 | -0.055 | 8.177
17.5 | 1.039 | 0.13149 | -0.051 | 7.899
18 | 1.065 | 0.13325 | -0.052 | 7.993
18.5 | 1.096 | 0.13705 | -0.055 | 7.994
19 | 1.129 | 0.13969 | -0.059 | 8.086
19.5 | 1.158 | 0.14388 | -0.061 | 8.051
20 | 1.172 | 0.15349 | -0.056 | 7.633

## 96. Re 7M Mach 0.50 (2)
BIGFOIL.COM POLAR EXPORT
NACA67-213 a=0.8
NACA67-213 a=0.8 |  |  |  | Cl Max: | 1.0306 | at alpha= | 9.5 | deg
XFOIL ncrit=9 |  |  |  | L/D Max: | 109.551 | at alpha= | 0.5 | deg
Re: | 7000000 |  |  | Cd Min: | 0.12748 | at alpha= | 14.5 | deg
Mach: | 0.5 |  |  | Cl=0 at alpha= | -2.1309 | deg
|  |  |  | @ Cl=0.1, Cd= | 0.0046649
|  |  |  | @ Cl=0.4, Cd= | 0.0064094
|  |  |  | @ Cl=0.6, Cd= | 0.0088265
alpha (deg) | Cl | Cd | Cm | Cl/Cd
-13 | -0.3883 | 0.10658 | -0.0943 | -3.6433
-12 | -0.4055 | 0.08563 | -0.1063 | -4.7355
-11.5 | -0.4205 | 0.07489 | -0.1127 | -5.6149
-11 | -0.4423 | 0.06275 | -0.1208 | -7.0486
-10.5 | -0.4696 | 0.0492 | -0.1315 | -9.5447
-10 | -0.5046 | 0.04096 | -0.1324 | -12.3193
-9.5 | -0.5469 | 0.03402 | -0.1278 | -16.0758
-9 | -0.5861 | 0.02816 | -0.1191 | -20.8132
-8.5 | -0.6291 | 0.02225 | -0.1065 | -28.2742
-8 | -0.664 | 0.01587 | -0.0926 | -41.8399
-7.5 | -0.6328 | 0.01077 | -0.0868 | -58.7558
-7 | -0.5826 | 0.00914 | -0.0817 | -63.7418
-6.5 | -0.5319 | 0.00818 | -0.0765 | -65.0244
-6 | -0.4784 | 0.00763 | -0.0722 | -62.6999
-5.5 | -0.4188 | 0.0072 | -0.0693 | -58.1667
-5 | -0.358 | 0.00683 | -0.0671 | -52.4158
-4.5 | -0.297 | 0.0065 | -0.0654 | -45.6923
-4 | -0.2353 | 0.00622 | -0.064 | -37.8296
-3.5 | -0.1722 | 0.00602 | -0.0631 | -28.6047
-3 | -0.1091 | 0.00581 | -0.0625 | -18.778
-2.5 | -0.0457 | 0.00559 | -0.0621 | -8.1753
-2 | 0.0162 | 0.00532 | -0.0616 | 3.0451
-1.5 | 0.0747 | 0.00491 | -0.0605 | 15.2138
-1 | 0.1294 | 0.00438 | -0.0589 | 29.5434
-0.5 | 0.1842 | 0.00385 | -0.0572 | 47.8442
0 | 0.2336 | 0.00305 | -0.0547 | 76.5902
0.5 | 0.2925 | 0.00267 | -0.0537 | 109.5506
1 | 0.3413 | 0.00322 | -0.0505 | 105.9938
1.5 | 0.335 | 0.00452 | -0.0358 | 74.115
2 | 0.3492 | 0.00523 | -0.0254 | 66.7686
2.5 | 0.3788 | 0.00597 | -0.0186 | 63.4506
3 | 0.4145 | 0.00671 | -0.013 | 61.7735
3.5 | 0.4551 | 0.00742 | -0.0085 | 61.3342
4 | 0.5013 | 0.00804 | -0.0049 | 62.3507
4.5 | 0.5552 | 0.00848 | -0.0026 | 65.4717
5 | 0.6095 | 0.0089 | -0.0001 | 68.4831
5.5 | 0.6631 | 0.00937 | 0.0026 | 70.7684
6 | 0.7175 | 0.00988 | 0.0054 | 72.6215
6.5 | 0.7706 | 0.01047 | 0.0086 | 73.6008
7 | 0.8234 | 0.01114 | 0.0122 | 73.9138
7.5 | 0.8774 | 0.01185 | 0.0159 | 74.0422
8 | 0.9289 | 0.01271 | 0.0203 | 73.0842
8.5 | 0.9765 | 0.01386 | 0.0256 | 70.4545
9 | 1.0125 | 0.01571 | 0.0327 | 64.4494
9.5 | 1.0306 | 0.01928 | 0.0412 | 53.4544
10.5 | 0.9817 | 0.03229 | 0.06 | 30.4026
11 | 0.9471 | 0.03939 | 0.0663 | 24.0442
11.5 | 0.9059 | 0.04795 | 0.0692 | 18.8926
12 | 0.8693 | 0.05781 | 0.0678 | 15.0372
12.5 | 0.8362 | 0.06993 | 0.0613 | 11.9577
13 | 0.8091 | 0.08484 | 0.0505 | 9.5368
13.5 | 0.7914 | 0.09979 | 0.0409 | 7.9307
14 | 0.7721 | 0.11351 | 0.0323 | 6.802
14.5 | 0.7518 | 0.12748 | 0.0237 | 5.8974

## 97. Re 8M Mach 0.00 (1)
BIGFOIL.COM POLAR EXPORT
NACA67-213 a=0.8
NACA67-213 a=0.8 |  |  |  | Cl Max: | 1.177 | at alpha= | 11.5 | deg
JavaFoil+Calcfoil stall+Eppler ext transition |  |  |  | L/D Max: | 101.29 | at alpha= | 7.5 | deg
Re: | 8000000 |  |  | Cd Min: | 0.00336 | at alpha= | 0.5 | deg
Mach: | 0 |  |  | Cl=0 at alpha= | -1.6229 | deg
|  |  |  | @ Cl=0.1, Cd= | 0.0036756
|  |  |  | @ Cl=0.4, Cd= | 0.004256
|  |  |  | @ Cl=0.6, Cd= | 0.0070062
alpha (deg) | Cl | Cd | Cm | Cl/Cd
-17.5 | -0.68 | 0.12471 | -0.003 | -5.45
-17 | -0.699 | 0.11876 | -0.003 | -5.884
-16.5 | -0.717 | 0.11261 | -0.004 | -6.364
-16 | -0.734 | 0.10616 | -0.004 | -6.91
-15.5 | -0.749 | 0.0998 | -0.005 | -7.506
-15 | -0.762 | 0.09529 | -0.006 | -7.993
-14.5 | -0.775 | 0.08607 | -0.007 | -9.003
-14 | -0.783 | 0.07754 | -0.008 | -10.101
-13.5 | -0.785 | 0.07271 | -0.008 | -10.798
-13 | -0.907 | 0.01721 | -0.013 | -52.692
-12.5 | -0.912 | 0.01459 | -0.014 | -62.502
-12 | -0.908 | 0.01327 | -0.015 | -68.375
-11.5 | -0.899 | 0.01202 | -0.016 | -74.778
-11 | -0.884 | 0.01122 | -0.017 | -78.815
-10.5 | -0.864 | 0.01061 | -0.019 | -81.353
-10 | -0.839 | 0.01005 | -0.02 | -83.433
-9.5 | -0.81 | 0.00958 | -0.021 | -84.557
-9 | -0.777 | 0.00908 | -0.022 | -85.535
-8.5 | -0.74 | 0.00872 | -0.023 | -84.819
-8 | -0.699 | 0.00838 | -0.024 | -83.393
-7.5 | -0.656 | 0.00802 | -0.025 | -81.744
-7 | -0.609 | 0.00647 | -0.026 | -94.181
-6.5 | -0.56 | 0.00675 | -0.027 | -82.893
-6 | -0.508 | 0.00646 | -0.028 | -78.63
-5.5 | -0.454 | 0.00624 | -0.03 | -72.794
-5 | -0.399 | 0.00642 | -0.031 | -62.153
-4.5 | -0.342 | 0.00614 | -0.032 | -55.737
-4 | -0.284 | 0.00595 | -0.033 | -47.808
-3.5 | -0.226 | 0.00576 | -0.034 | -39.13
-3 | -0.166 | 0.00561 | -0.035 | -29.581
-2.5 | -0.106 | 0.00578 | -0.036 | -18.346
-2 | -0.046 | 0.00479 | -0.037 | -9.551
-1.5 | 0.015 | 0.00429 | -0.038 | 3.417
-1 | 0.075 | 0.00386 | -0.039 | 19.512
-0.5 | 0.136 | 0.00341 | -0.041 | 39.863
0 | 0.196 | 0.00337 | -0.042 | 58.327
0.5 | 0.257 | 0.00336 | -0.043 | 76.544
1 | 0.317 | 0.00366 | -0.044 | 86.712
1.5 | 0.376 | 0.00382 | -0.045 | 98.474
2 | 0.436 | 0.00491 | -0.046 | 88.616
2.5 | 0.495 | 0.00554 | -0.047 | 89.209
3 | 0.553 | 0.00605 | -0.048 | 91.355
3.5 | 0.611 | 0.00723 | -0.049 | 84.488
4 | 0.667 | 0.00756 | -0.05 | 88.227
4.5 | 0.723 | 0.00783 | -0.051 | 92.335
5 | 0.777 | 0.00814 | -0.052 | 95.438
5.5 | 0.829 | 0.00846 | -0.053 | 98.003
6 | 0.88 | 0.0089 | -0.054 | 98.892
6.5 | 0.928 | 0.00927 | -0.055 | 100.17
7 | 0.974 | 0.00968 | -0.056 | 100.692
7.5 | 1.018 | 0.01005 | -0.057 | 101.29
8 | 1.056 | 0.01049 | -0.058 | 100.607
8.5 | 1.088 | 0.01094 | -0.059 | 99.493
9 | 1.116 | 0.01144 | -0.06 | 97.585
9.5 | 1.139 | 0.01197 | -0.061 | 95.122
10 | 1.157 | 0.01251 | -0.062 | 92.423
10.5 | 1.169 | 0.01307 | -0.063 | 89.411
11 | 1.176 | 0.01373 | -0.064 | 85.659
11.5 | 1.177 | 0.01445 | -0.065 | 81.462
12 | 1.173 | 0.0152 | -0.065 | 77.208
12.5 | 1.164 | 0.01619 | -0.066 | 71.893
13 | 1.151 | 0.01698 | -0.067 | 67.785
13.5 | 1.131 | 0.01849 | -0.068 | 61.153
14 | 1.108 | 0.01985 | -0.068 | 55.849
14.5 | 1.08 | 0.02187 | -0.069 | 49.401
15 | 0.922 | 0.07577 | -0.053 | 12.163
15.5 | 0.881 | 0.09202 | -0.049 | 9.573
16 | 0.845 | 0.10646 | -0.045 | 7.942
16.5 | 0.817 | 0.11489 | -0.044 | 7.115

## 98. Re 8M Mach 0.00 (2)
BIGFOIL.COM POLAR EXPORT
NACA67-213 a=0.8
NACA67-213 a=0.8 |  |  |  | Cl Max: | 1.67 | at alpha= | 20 | deg
XFOIL ncrit=9 |  |  |  | L/D Max: | 96.374 | at alpha= | 8.5 | deg
Re: | 8000000 |  |  | Cd Min: | 0.03633 | at alpha= | 20 | deg
Mach: | 0 |  |  | Cl=0 at alpha= | -1.9367 | deg
|  |  |  | @ Cl=0.1, Cd= | 0.0041313
|  |  |  | @ Cl=0.4, Cd= | 0.0053251
|  |  |  | @ Cl=0.6, Cd= | 0.0070982
alpha (deg) | Cl | Cd | Cm | Cl/Cd
-20 | -1.4712 | 0.0299 | -0.0987 | -49.204
-19.5 | -1.4662 | 0.0271 | -0.0958 | -54.1033
-19 | -1.4546 | 0.02487 | -0.0929 | -58.4881
-18.5 | -1.4391 | 0.02297 | -0.0899 | -62.6513
-18 | -1.4224 | 0.02123 | -0.0866 | -66.9995
-17.5 | -1.3992 | 0.01987 | -0.0837 | -70.4177
-17 | -1.374 | 0.01869 | -0.0807 | -73.5152
-16.5 | -1.3471 | 0.01758 | -0.0778 | -76.6268
-16 | -1.3173 | 0.01663 | -0.075 | -79.2123
-15.5 | -1.2876 | 0.01567 | -0.072 | -82.1698
-15 | -1.253 | 0.01498 | -0.0696 | -83.6449
-14.5 | -1.2188 | 0.01421 | -0.067 | -85.7706
-14 | -1.1815 | 0.01364 | -0.0647 | -86.6202
-13.5 | -1.1444 | 0.01305 | -0.0623 | -87.6935
-13 | -1.1065 | 0.01246 | -0.0599 | -88.8042
-12.5 | -1.0681 | 0.01191 | -0.0575 | -89.6809
-12 | -1.0314 | 0.01127 | -0.0546 | -91.5173
-11.5 | -0.9916 | 0.01072 | -0.0523 | -92.5
-11 | -0.9474 | 0.01015 | -0.0508 | -93.3399
-10.5 | -0.9006 | 0.00967 | -0.0498 | -93.1334
-10 | -0.8528 | 0.00923 | -0.0489 | -92.3944
-9.5 | -0.8039 | 0.00882 | -0.0482 | -91.1451
-9 | -0.7542 | 0.00844 | -0.0476 | -89.3602
-8.5 | -0.7037 | 0.0081 | -0.0471 | -86.8765
-8 | -0.6524 | 0.0078 | -0.0468 | -83.641
-7.5 | -0.6006 | 0.00751 | -0.0466 | -79.9734
-7 | -0.5489 | 0.00718 | -0.0463 | -76.4485
-6.5 | -0.4964 | 0.00687 | -0.0462 | -72.2562
-6 | -0.4429 | 0.00661 | -0.0462 | -67.0045
-5.5 | -0.3896 | 0.00634 | -0.0462 | -61.4511
-5 | -0.3356 | 0.00609 | -0.0463 | -55.1067
-4.5 | -0.2812 | 0.00587 | -0.0465 | -47.9046
-4 | -0.226 | 0.0057 | -0.0469 | -39.6491
-3.5 | -0.1709 | 0.00551 | -0.0472 | -31.0163
-3 | -0.1157 | 0.00535 | -0.0475 | -21.6262
-2.5 | -0.0604 | 0.00517 | -0.0478 | -11.6828
-2 | -0.0067 | 0.00483 | -0.0479 | -1.3872
-1.5 | 0.0462 | 0.00452 | -0.0478 | 10.2212
-1 | 0.0988 | 0.00414 | -0.0476 | 23.8647
-0.5 | 0.1509 | 0.00376 | -0.0474 | 40.133
0.5 | 0.245 | 0.00269 | -0.0451 | 91.0781
1 | 0.2787 | 0.00376 | -0.041 | 74.1223
1.5 | 0.3162 | 0.00452 | -0.0377 | 69.9558
2 | 0.3614 | 0.00496 | -0.036 | 72.8629
2.5 | 0.4058 | 0.00538 | -0.0341 | 75.4275
3 | 0.4473 | 0.0059 | -0.0316 | 75.8136
3.5 | 0.4901 | 0.00635 | -0.0294 | 77.1811
4 | 0.5311 | 0.00665 | -0.0266 | 79.8647
4.5 | 0.5748 | 0.00694 | -0.0246 | 82.8242
5 | 0.6194 | 0.00722 | -0.0227 | 85.7895
5.5 | 0.6653 | 0.00748 | -0.0212 | 88.9439
6 | 0.7104 | 0.00779 | -0.0196 | 91.1938
6.5 | 0.7554 | 0.00813 | -0.0179 | 92.9151
7 | 0.7996 | 0.00851 | -0.0162 | 93.96
7.5 | 0.844 | 0.00891 | -0.0146 | 94.725
8 | 0.8884 | 0.00929 | -0.0131 | 95.6297
8.5 | 0.9329 | 0.00968 | -0.0116 | 96.374
9 | 0.9754 | 0.01015 | -0.0098 | 96.0985
9.5 | 1.0178 | 0.01062 | -0.008 | 95.838
10 | 1.0612 | 0.01108 | -0.0064 | 95.7762
10.5 | 1.1026 | 0.01158 | -0.0046 | 95.2159
11 | 1.1439 | 0.0121 | -0.0028 | 94.5372
11.5 | 1.1832 | 0.01273 | -0.0007 | 92.9458
12 | 1.2212 | 0.01338 | 0.0015 | 91.2706
12.5 | 1.2596 | 0.01405 | 0.0035 | 89.6512
13 | 1.2967 | 0.01471 | 0.0057 | 88.1509
13.5 | 1.3328 | 0.01544 | 0.008 | 86.3212
14 | 1.3671 | 0.01623 | 0.0105 | 84.2329
14.5 | 1.3995 | 0.01707 | 0.0132 | 81.9859
15 | 1.4415 | 0.01804 | 0.0136 | 79.9058
15.5 | 1.4992 | 0.01949 | 0.0099 | 76.9215
17 | 1.5577 | 0.0234 | 0.023 | 66.5684
17.5 | 1.5824 | 0.02494 | 0.0256 | 63.4483
18 | 1.6051 | 0.02667 | 0.0281 | 60.1837
18.5 | 1.6261 | 0.02859 | 0.0306 | 56.8765
19 | 1.644 | 0.03078 | 0.0331 | 53.4113
19.5 | 1.6591 | 0.03331 | 0.0354 | 49.8079
20 | 1.67 | 0.03633 | 0.0377 | 45.9675

## 99. Re 8M Mach 0.10 (1)
BIGFOIL.COM POLAR EXPORT
NACA67-213 a=0.8
NACA67-213 a=0.8 |  |  |  | Cl Max: | 1.166 | at alpha= | 11 | deg
JavaFoil+Calcfoil stall+Eppler ext transition |  |  |  | L/D Max: | 100.751 | at alpha= | 7.5 | deg
Re: | 8000000 |  |  | Cd Min: | 0.00335 | at alpha= | 0 | deg
Mach: | 0.1 |  |  | Cl=0 at alpha= | -1.6229 | deg
|  |  |  | @ Cl=0.1, Cd= | 0.0037233
|  |  |  | @ Cl=0.4, Cd= | 0.004236
|  |  |  | @ Cl=0.6, Cd= | 0.0069932
alpha (deg) | Cl | Cd | Cm | Cl/Cd
-17 | -0.657 | 0.12058 | -0.003 | -5.448
-16.5 | -0.678 | 0.11442 | -0.004 | -5.926
-16 | -0.698 | 0.10851 | -0.004 | -6.434
-15.5 | -0.717 | 0.1025 | -0.005 | -6.993
-15 | -0.733 | 0.0977 | -0.005 | -7.501
-14.5 | -0.748 | 0.08948 | -0.006 | -8.361
-14 | -0.758 | 0.08183 | -0.007 | -9.259
-13.5 | -0.761 | 0.07801 | -0.008 | -9.754
-13 | -0.769 | 0.06843 | -0.009 | -11.24
-12.5 | -0.886 | 0.01693 | -0.014 | -52.315
-12 | -0.89 | 0.01423 | -0.015 | -62.542
-11.5 | -0.888 | 0.01235 | -0.016 | -71.954
-11 | -0.876 | 0.01142 | -0.018 | -76.717
-10.5 | -0.858 | 0.01077 | -0.019 | -79.73
-10 | -0.835 | 0.01019 | -0.02 | -82.006
-9.5 | -0.808 | 0.00969 | -0.021 | -83.383
-9 | -0.776 | 0.00917 | -0.022 | -84.653
-8.5 | -0.74 | 0.00883 | -0.023 | -83.779
-8 | -0.7 | 0.00844 | -0.024 | -82.982
-7.5 | -0.657 | 0.0081 | -0.025 | -81.135
-7 | -0.611 | 0.00651 | -0.026 | -93.766
-6.5 | -0.562 | 0.00678 | -0.027 | -82.861
-6 | -0.51 | 0.00655 | -0.029 | -77.91
-5.5 | -0.456 | 0.00626 | -0.03 | -72.918
-5 | -0.401 | 0.00645 | -0.031 | -62.137
-4.5 | -0.344 | 0.0062 | -0.032 | -55.451
-4 | -0.286 | 0.006 | -0.033 | -47.647
-3.5 | -0.227 | 0.00583 | -0.034 | -38.886
-3 | -0.167 | 0.00567 | -0.035 | -29.414
-2.5 | -0.107 | 0.00585 | -0.036 | -18.223
-2 | -0.046 | 0.00487 | -0.037 | -9.45
-1.5 | 0.015 | 0.00427 | -0.039 | 3.453
-1 | 0.076 | 0.00392 | -0.04 | 19.316
-0.5 | 0.137 | 0.00342 | -0.041 | 39.906
0 | 0.197 | 0.00335 | -0.042 | 58.914
0.5 | 0.258 | 0.00337 | -0.043 | 76.728
1 | 0.319 | 0.00368 | -0.044 | 86.631
1.5 | 0.378 | 0.00384 | -0.045 | 98.501
2 | 0.438 | 0.00492 | -0.046 | 88.908
2.5 | 0.497 | 0.00556 | -0.047 | 89.434
3 | 0.556 | 0.00609 | -0.048 | 91.29
3.5 | 0.613 | 0.00726 | -0.049 | 84.449
4 | 0.67 | 0.0076 | -0.05 | 88.171
4.5 | 0.726 | 0.00788 | -0.051 | 92.079
5 | 0.78 | 0.00817 | -0.052 | 95.475
5.5 | 0.833 | 0.0085 | -0.053 | 97.98
6 | 0.883 | 0.00896 | -0.054 | 98.576
6.5 | 0.932 | 0.00932 | -0.055 | 99.98
7 | 0.977 | 0.00975 | -0.056 | 100.254
7.5 | 1.02 | 0.01013 | -0.057 | 100.751
8 | 1.058 | 0.01059 | -0.058 | 99.92
8.5 | 1.089 | 0.01104 | -0.059 | 98.674
9 | 1.116 | 0.01155 | -0.06 | 96.588
9.5 | 1.137 | 0.01209 | -0.061 | 94.046
10 | 1.153 | 0.01265 | -0.062 | 91.131
10.5 | 1.162 | 0.01323 | -0.063 | 87.847
11 | 1.166 | 0.0139 | -0.064 | 83.87
11.5 | 1.164 | 0.01466 | -0.065 | 79.405
12 | 1.156 | 0.01552 | -0.066 | 74.491
12.5 | 1.144 | 0.01624 | -0.067 | 70.432
13 | 1.124 | 0.01763 | -0.067 | 63.769
13.5 | 1.099 | 0.01919 | -0.068 | 57.3
14 | 1.071 | 0.02101 | -0.068 | 50.962
14.5 | 0.887 | 0.08744 | -0.046 | 10.147
15 | 0.856 | 0.0967 | -0.044 | 8.857
15.5 | 0.832 | 0.09939 | -0.046 | 8.372
16 | 0.797 | 0.11099 | -0.043 | 7.184

## 100. Re 8M Mach 0.10 (2)
BIGFOIL.COM POLAR EXPORT
NACA67-213 a=0.8
NACA67-213 a=0.8 |  |  |  | Cl Max: | 1.6575 | at alpha= | 20 | deg
XFOIL ncrit=9 |  |  |  | L/D Max: | 95.6909 | at alpha= | 8.5 | deg
Re: | 8000000 |  |  | Cd Min: | 0.03945 | at alpha= | 20 | deg
Mach: | 0.1 |  |  | Cl=0 at alpha= | -1.9409 | deg
|  |  |  | @ Cl=0.1, Cd= | 0.0041478
|  |  |  | @ Cl=0.4, Cd= | 0.0053292
|  |  |  | @ Cl=0.6, Cd= | 0.0071391
alpha (deg) | Cl | Cd | Cm | Cl/Cd
-20 | -1.4367 | 0.03425 | -0.105 | -41.9474
-19.5 | -1.4401 | 0.03039 | -0.1026 | -47.3873
-19 | -1.4354 | 0.02747 | -0.0997 | -52.2534
-18.5 | -1.4245 | 0.0251 | -0.0965 | -56.753
-18 | -1.413 | 0.02292 | -0.0928 | -61.6492
-17.5 | -1.3924 | 0.0213 | -0.0897 | -65.3709
-17 | -1.37 | 0.01987 | -0.0863 | -68.9482
-16.5 | -1.3448 | 0.01861 | -0.083 | -72.2622
-16 | -1.3163 | 0.01751 | -0.0799 | -75.1742
-15.5 | -1.2889 | 0.01636 | -0.0764 | -78.7836
-15 | -1.2548 | 0.01557 | -0.0737 | -80.5909
-14.5 | -1.2215 | 0.01469 | -0.0708 | -83.1518
-14 | -1.1849 | 0.01403 | -0.0682 | -84.4547
-13.5 | -1.1482 | 0.01337 | -0.0655 | -85.8788
-13 | -1.1101 | 0.01273 | -0.0629 | -87.2035
-12.5 | -1.0713 | 0.01213 | -0.0603 | -88.3182
-12 | -1.0318 | 0.01164 | -0.0577 | -88.6426
-11.5 | -0.9945 | 0.01096 | -0.0546 | -90.7391
-11 | -0.9516 | 0.01031 | -0.0527 | -92.2987
-10.5 | -0.9049 | 0.0098 | -0.0514 | -92.3367
-10 | -0.8569 | 0.00933 | -0.0504 | -91.8435
-9.5 | -0.8077 | 0.00891 | -0.0495 | -90.651
-9 | -0.7579 | 0.00851 | -0.0488 | -89.0599
-8.5 | -0.7071 | 0.00816 | -0.0482 | -86.6544
-8 | -0.6556 | 0.00784 | -0.0478 | -83.6224
-7.5 | -0.6035 | 0.00755 | -0.0474 | -79.9338
-7 | -0.5513 | 0.00722 | -0.0471 | -76.3573
-6.5 | -0.4985 | 0.0069 | -0.0469 | -72.2464
-6 | -0.4447 | 0.00664 | -0.0469 | -66.9729
-5.5 | -0.3911 | 0.00636 | -0.0468 | -61.4937
-5 | -0.3369 | 0.0061 | -0.0468 | -55.2295
-4.5 | -0.2822 | 0.00588 | -0.047 | -47.9932
-4 | -0.2266 | 0.00571 | -0.0473 | -39.6848
-3.5 | -0.1714 | 0.00552 | -0.0476 | -31.0507
-3 | -0.1158 | 0.00536 | -0.0479 | -21.6045
-2.5 | -0.0602 | 0.00518 | -0.0482 | -11.6216
-2 | -0.0063 | 0.00484 | -0.0483 | -1.3017
-1.5 | 0.047 | 0.00453 | -0.0482 | 10.3753
-1 | 0.0997 | 0.00415 | -0.048 | 24.0241
-0.5 | 0.152 | 0.00376 | -0.0477 | 40.4255
0.5 | 0.2466 | 0.00268 | -0.0454 | 92.0149
1 | 0.2803 | 0.00375 | -0.0412 | 74.7467
1.5 | 0.3172 | 0.00453 | -0.0378 | 70.0221
2 | 0.3622 | 0.00497 | -0.0359 | 72.8773
2.5 | 0.4064 | 0.00539 | -0.0339 | 75.3989
3 | 0.4475 | 0.00591 | -0.0312 | 75.7191
3.5 | 0.4887 | 0.00636 | -0.0286 | 76.8396
4 | 0.5292 | 0.00667 | -0.0257 | 79.3403
4.5 | 0.5737 | 0.00697 | -0.0237 | 82.3099
5 | 0.6188 | 0.00726 | -0.0219 | 85.2342
5.5 | 0.6648 | 0.00753 | -0.0203 | 88.2869
6 | 0.7108 | 0.00783 | -0.0187 | 90.7791
6.5 | 0.7556 | 0.00818 | -0.017 | 92.3716
7 | 0.8005 | 0.00857 | -0.0153 | 93.4072
7.5 | 0.8447 | 0.00899 | -0.0136 | 93.96
8 | 0.8899 | 0.00937 | -0.012 | 94.9733
8.5 | 0.9349 | 0.00977 | -0.0105 | 95.6909
9 | 0.977 | 0.01027 | -0.0084 | 95.1315
9.5 | 1.0205 | 0.01073 | -0.0067 | 95.1072
10 | 1.064 | 0.01121 | -0.005 | 94.9153
10.5 | 1.1053 | 0.01174 | -0.003 | 94.1482
11 | 1.1474 | 0.01227 | -0.0012 | 93.5126
11.5 | 1.1857 | 0.01298 | 0.0012 | 91.3482
12 | 1.2242 | 0.01367 | 0.0035 | 89.5538
12.5 | 1.264 | 0.01429 | 0.0055 | 88.4535
13 | 1.3008 | 0.015 | 0.0079 | 86.72
13.5 | 1.3378 | 0.01575 | 0.0103 | 84.9397
14 | 1.3712 | 0.01661 | 0.0131 | 82.5527
14.5 | 1.4036 | 0.01753 | 0.016 | 80.0685
15 | 1.4472 | 0.01864 | 0.0161 | 77.6395
15.5 | 1.504 | 0.02029 | 0.0128 | 74.1252
16 | 1.5067 | 0.02145 | 0.0212 | 70.2424
16.5 | 1.5334 | 0.02288 | 0.0241 | 67.0192
17 | 1.5609 | 0.02433 | 0.0266 | 64.1554
17.5 | 1.5847 | 0.02604 | 0.0295 | 60.8564
18 | 1.6053 | 0.02803 | 0.0323 | 57.2708
18.5 | 1.6225 | 0.03035 | 0.0351 | 53.4596
19 | 1.6402 | 0.03274 | 0.0376 | 50.0977
19.5 | 1.6515 | 0.03579 | 0.0401 | 46.1442
20 | 1.6575 | 0.03945 | 0.0423 | 42.0152

## 101. Re 8M Mach 0.25 (1)
BIGFOIL.COM POLAR EXPORT
NACA67-213 a=0.8
NACA67-213 a=0.8 |  |  |  | Cl Max: | 1.113 | at alpha= | 9.5 | deg
JavaFoil+Calcfoil stall+Eppler ext transition |  |  |  | L/D Max: | 98.051 | at alpha= | 6.5 | deg
Re: | 8000000 |  |  | Cd Min: | 0.00335 | at alpha= | 0 | deg
Mach: | 0.25 |  |  | Cl=0 at alpha= | -1.621 | deg
|  |  |  | @ Cl=0.1, Cd= | 0.0037561
|  |  |  | @ Cl=0.4, Cd= | 0.0047469
|  |  |  | @ Cl=0.6, Cd= | 0.10522
alpha (deg) | Cl | Cd | Cm | Cl/Cd
-15.5 | -0.436 | 0.11279 | -0.005 | -3.863
-15 | -0.488 | 0.10508 | -0.005 | -4.642
-14.5 | -0.533 | 0.10045 | -0.006 | -5.305
-14 | -0.568 | 0.09429 | -0.006 | -6.029
-13.5 | -0.599 | 0.08898 | -0.007 | -6.731
-13 | -0.626 | 0.08187 | -0.008 | -7.642
-12.5 | -0.646 | 0.07836 | -0.008 | -8.239
-12 | -0.663 | 0.07138 | -0.009 | -9.287
-11.5 | -0.677 | 0.06333 | -0.011 | -10.697
-11 | -0.799 | 0.01444 | -0.018 | -55.375
-10.5 | -0.808 | 0.0121 | -0.019 | -66.788
-10 | -0.802 | 0.01104 | -0.02 | -72.673
-9.5 | -0.787 | 0.01032 | -0.021 | -76.257
-9 | -0.765 | 0.00961 | -0.022 | -79.672
-8.5 | -0.736 | 0.00926 | -0.024 | -79.506
-8 | -0.702 | 0.0088 | -0.025 | -79.738
-7.5 | -0.662 | 0.00842 | -0.026 | -78.638
-7 | -0.619 | 0.00801 | -0.027 | -77.192
-6.5 | -0.571 | 0.00768 | -0.028 | -74.33
-6 | -0.52 | 0.00616 | -0.029 | -84.417
-5.5 | -0.466 | 0.00641 | -0.03 | -72.685
-5 | -0.41 | 0.00612 | -0.032 | -66.97
-4.5 | -0.352 | 0.00585 | -0.033 | -60.188
-4 | -0.293 | 0.00606 | -0.034 | -48.369
-3.5 | -0.233 | 0.00587 | -0.035 | -39.625
-3 | -0.171 | 0.00571 | -0.036 | -29.996
-2.5 | -0.109 | 0.00551 | -0.037 | -19.853
-2 | -0.047 | 0.00496 | -0.038 | -9.52
-1.5 | 0.015 | 0.00433 | -0.04 | 3.497
-1 | 0.078 | 0.00393 | -0.041 | 19.808
-0.5 | 0.14 | 0.00344 | -0.042 | 40.797
0 | 0.203 | 0.00335 | -0.043 | 60.623
0.5 | 0.265 | 0.00337 | -0.044 | 78.61
1 | 0.327 | 0.00343 | -0.045 | 95.417
1.5 | 0.388 | 0.00468 | -0.046 | 82.92
2 | 0.449 | 0.00502 | -0.047 | 89.571
2.5 | 0.51 | 0.00571 | -0.048 | 89.354
3 | 0.57 | 0.00626 | -0.049 | 91.113
3.5 | 0.629 | 0.00753 | -0.05 | 83.572
4 | 0.687 | 0.0078 | -0.052 | 88.069
4.5 | 0.744 | 0.00809 | -0.053 | 91.964
5 | 0.799 | 0.0084 | -0.054 | 95.1
5.5 | 0.852 | 0.00876 | -0.055 | 97.187
6 | 0.902 | 0.00928 | -0.056 | 97.168
6.5 | 0.949 | 0.00968 | -0.057 | 98.051
7 | 0.993 | 0.01013 | -0.058 | 97.981
7.5 | 1.033 | 0.0106 | -0.059 | 97.392
8 | 1.065 | 0.01109 | -0.06 | 96.004
8.5 | 1.089 | 0.01163 | -0.061 | 93.662
9 | 1.105 | 0.0122 | -0.062 | 90.611
9.5 | 1.113 | 0.01282 | -0.063 | 86.848
10 | 1.112 | 0.01355 | -0.064 | 82.078
10.5 | 1.102 | 0.01427 | -0.065 | 77.167
11 | 1.081 | 0.01523 | -0.066 | 70.97
11.5 | 1.049 | 0.01649 | -0.066 | 63.628
12 | 0.891 | 0.04925 | -0.054 | 18.084
12.5 | 0.803 | 0.07857 | -0.041 | 10.219
13 | 0.759 | 0.08158 | -0.043 | 9.306
13.5 | 0.703 | 0.09076 | -0.04 | 7.742
14 | 0.645 | 0.09784 | -0.039 | 6.591
14.5 | 0.583 | 0.10522 | -0.039 | 5.538

## 102. Re 8M Mach 0.25 (2)
BIGFOIL.COM POLAR EXPORT
NACA67-213 a=0.8
NACA67-213 a=0.8 |  |  |  | Cl Max: | 1.5278 | at alpha= | 17 | deg
XFOIL ncrit=9 |  |  |  | L/D Max: | 96.3019 | at alpha= | 0.5 | deg
Re: | 8000000 |  |  | Cd Min: | 0.20166 | at alpha= | -20 | deg
Mach: | 0.25 |  |  | Cl=0 at alpha= | -1.9707 | deg
|  |  |  | @ Cl=0.1, Cd= | 0.004216
|  |  |  | @ Cl=0.4, Cd= | 0.0053807
|  |  |  | @ Cl=0.6, Cd= | 0.0073675
alpha (deg) | Cl | Cd | Cm | Cl/Cd
-20 | -0.562 | 0.20166 | -0.0278 | -2.7869
-19.5 | -0.5477 | 0.19463 | -0.0321 | -2.8141
-19 | -0.5663 | 0.17735 | -0.0391 | -3.1931
-18.5 | -0.5402 | 0.17412 | -0.0422 | -3.1025
-18 | -0.8041 | 0.10782 | -0.0775 | -7.4578
-17.5 | -1.0231 | 0.06185 | -0.1083 | -16.5416
-17 | -1.1134 | 0.04383 | -0.1189 | -25.4027
-16.5 | -1.129 | 0.03768 | -0.1188 | -29.9628
-16 | -1.1542 | 0.03198 | -0.1157 | -36.0913
-15.5 | -1.1778 | 0.02706 | -0.1103 | -43.5255
-15 | -1.1775 | 0.02398 | -0.1048 | -49.1034
-14.5 | -1.1774 | 0.02099 | -0.0983 | -56.0934
-14 | -1.1616 | 0.0189 | -0.0926 | -61.4603
-13.5 | -1.1404 | 0.0171 | -0.0871 | -66.6901
-13 | -1.1125 | 0.01561 | -0.0821 | -71.2684
-12.5 | -1.0793 | 0.01436 | -0.0776 | -75.1602
-12 | -1.0427 | 0.0133 | -0.0735 | -78.3985
-11.5 | -1.0027 | 0.01248 | -0.0697 | -80.3446
-11 | -0.9619 | 0.01171 | -0.0661 | -82.1435
-10.5 | -0.9234 | 0.01069 | -0.0621 | -86.3798
-10 | -0.8775 | 0.01003 | -0.0594 | -87.4875
-9.5 | -0.8275 | 0.00948 | -0.0575 | -87.289
-9 | -0.7766 | 0.00897 | -0.0559 | -86.5775
-8.5 | -0.7246 | 0.00853 | -0.0545 | -84.9472
-8 | -0.672 | 0.00813 | -0.0533 | -82.6568
-7.5 | -0.6183 | 0.00777 | -0.0524 | -79.5753
-7 | -0.5637 | 0.00744 | -0.0517 | -75.7661
-6.5 | -0.5098 | 0.00706 | -0.0509 | -72.2096
-6 | -0.4546 | 0.00676 | -0.0505 | -67.2485
-5.5 | -0.399 | 0.00648 | -0.0502 | -61.5741
-5 | -0.3436 | 0.00619 | -0.0499 | -55.5089
-4.5 | -0.2872 | 0.00596 | -0.0498 | -48.1879
-4 | -0.2302 | 0.00577 | -0.0499 | -39.896
-3.5 | -0.1734 | 0.00558 | -0.05 | -31.0753
-3 | -0.1161 | 0.00543 | -0.0503 | -21.3812
-2.5 | -0.0589 | 0.00522 | -0.0505 | -11.2835
-2 | -0.0032 | 0.00491 | -0.0505 | -0.65173
-1.5 | 0.0514 | 0.00458 | -0.0503 | 11.2227
-1 | 0.1048 | 0.00418 | -0.0499 | 25.0718
-0.5 | 0.1582 | 0.00378 | -0.0495 | 41.8519
0 | 0.2094 | 0.00325 | -0.0488 | 64.4308
0.5 | 0.2552 | 0.00265 | -0.0469 | 96.3019
1 | 0.2887 | 0.0037 | -0.0424 | 78.027
2 | 0.3655 | 0.00503 | -0.0352 | 72.664
2.5 | 0.4078 | 0.00546 | -0.0324 | 74.6886
3 | 0.442 | 0.00595 | -0.0278 | 74.2857
3.5 | 0.4782 | 0.00645 | -0.0236 | 74.1395
4 | 0.5221 | 0.00684 | -0.0211 | 76.3304
4.5 | 0.5692 | 0.00716 | -0.0193 | 79.4972
5 | 0.6167 | 0.00748 | -0.0175 | 82.4465
5.5 | 0.6643 | 0.00779 | -0.0158 | 85.276
6 | 0.7124 | 0.0081 | -0.0141 | 87.9506
6.5 | 0.7587 | 0.0085 | -0.0121 | 89.2588
7 | 0.8054 | 0.00892 | -0.0102 | 90.2915
7.5 | 0.8512 | 0.00938 | -0.0081 | 90.7463
8 | 0.8982 | 0.00982 | -0.0062 | 91.4664
8.5 | 0.9444 | 0.01031 | -0.0042 | 91.6004
9 | 0.9886 | 0.01086 | -0.0018 | 91.0313
9.5 | 1.034 | 0.01139 | 0.0004 | 90.7814
10 | 1.0787 | 0.012 | 0.0028 | 89.8917
10.5 | 1.1214 | 0.01265 | 0.0055 | 88.6482
11 | 1.1646 | 0.01335 | 0.0081 | 87.236
11.5 | 1.2039 | 0.01421 | 0.0113 | 84.722
12 | 1.2452 | 0.015 | 0.0141 | 83.0133
12.5 | 1.2841 | 0.01591 | 0.0173 | 80.7102
13 | 1.3217 | 0.01691 | 0.0207 | 78.1609
13.5 | 1.3571 | 0.01801 | 0.0243 | 75.3526
14 | 1.39 | 0.01927 | 0.0282 | 72.1328
14.5 | 1.4095 | 0.02117 | 0.0338 | 66.5801
15 | 1.4659 | 0.02315 | 0.0319 | 63.3218
16 | 1.5043 | 0.02732 | 0.0418 | 55.0622
16.5 | 1.5199 | 0.03012 | 0.046 | 50.4615
17 | 1.5278 | 0.03364 | 0.0501 | 45.4162
17.5 | 1.5266 | 0.03815 | 0.0539 | 40.0157
18 | 1.5184 | 0.04367 | 0.0567 | 34.7699
18.5 | 1.4991 | 0.0509 | 0.058 | 29.4519
19 | 1.4924 | 0.05767 | 0.0576 | 25.8783
19.5 | 1.4578 | 0.06852 | 0.0542 | 21.2755
20 | 1.4003 | 0.08414 | 0.046 | 16.6425

## 103. Re 8M Mach 0.50 (1)
BIGFOIL.COM POLAR EXPORT
NACA67-213 a=0.8
NACA67-213 a=0.8 |  |  |  | Cl Max: | 1.172 | at alpha= | 20 | deg
JavaFoil+Calcfoil stall+Eppler ext transition |  |  |  | L/D Max: | 89.326 | at alpha= | 4.5 | deg
Re: | 8000000 |  |  | Cd Min: | 0.00291 | at alpha= | 0 | deg
Mach: | 0.5 |  |  | Cl=0 at alpha= | -1.6214 | deg
|  |  |  | @ Cl=0.1, Cd= | 0.0037544
|  |  |  | @ Cl=0.4, Cd= | 0.0047218
|  |  |  | @ Cl=0.6, Cd= | 0.007505
alpha (deg) | Cl | Cd | Cm | Cl/Cd
-20 | -1.007 | 0.15097 | 0 | -6.668
-19.5 | -0.978 | 0.14748 | -0.001 | -6.633
-19 | -0.952 | 0.14119 | -0.001 | -6.74
-18.5 | -0.929 | 0.13751 | -0.002 | -6.757
-18 | -0.9 | 0.13278 | -0.003 | -6.782
-17.5 | -0.871 | 0.12921 | -0.003 | -6.742
-17 | -0.843 | 0.12373 | -0.004 | -6.81
-16.5 | -0.816 | 0.11983 | -0.004 | -6.809
-16 | -0.789 | 0.11611 | -0.005 | -6.797
-15.5 | -0.763 | 0.11513 | -0.006 | -6.624
-15 | -0.735 | 0.10738 | -0.006 | -6.845
-14.5 | -0.708 | 0.10078 | -0.007 | -7.028
-14 | -0.682 | 0.09268 | -0.007 | -7.354
-13.5 | -0.655 | 0.08612 | -0.008 | -7.606
-13 | -0.625 | 0.09382 | -0.008 | -6.666
-12.5 | -0.598 | 0.08682 | -0.009 | -6.889
-12 | -0.572 | 0.07868 | -0.01 | -7.266
-11.5 | -0.545 | 0.07237 | -0.01 | -7.531
-11 | -0.522 | 0.06421 | -0.012 | -8.123
-10.5 | -0.573 | 0.01784 | -0.02 | -32.153
-10 | -0.461 | 0.06968 | -0.011 | -6.611
-9.5 | -0.434 | 0.06155 | -0.012 | -7.054
-9 | -0.408 | 0.05524 | -0.014 | -7.382
-8.5 | -0.385 | 0.0471 | -0.017 | -8.184
-8 | -0.351 | 0.05246 | -0.014 | -6.699
-7.5 | -0.327 | 0.04466 | -0.017 | -7.328
-7 | -0.445 | 0.03866 | -0.02 | -11.518
-6.5 | -0.565 | 0.00898 | -0.031 | -62.904
-6 | -0.541 | 0.00845 | -0.033 | -64.097
-5.5 | -0.499 | 0.00795 | -0.034 | -62.743
-5 | -0.446 | 0.00745 | -0.035 | -59.873
-4.5 | -0.387 | 0.0071 | -0.036 | -54.514
-4 | -0.324 | 0.00677 | -0.038 | -47.811
-3.5 | -0.258 | 0.00648 | -0.039 | -39.778
-3 | -0.19 | 0.00524 | -0.04 | -36.313
-2.5 | -0.122 | 0.00496 | -0.042 | -24.558
-2 | -0.053 | 0.00455 | -0.043 | -11.586
-1.5 | 0.017 | 0.00431 | -0.044 | 3.922
-1 | 0.087 | 0.00389 | -0.045 | 22.359
-0.5 | 0.157 | 0.00316 | -0.047 | 49.617
0 | 0.226 | 0.00291 | -0.048 | 77.685
0.5 | 0.296 | 0.00359 | -0.049 | 82.418
1 | 0.364 | 0.00433 | -0.05 | 84.158
1.5 | 0.432 | 0.00507 | -0.051 | 85.211
2 | 0.5 | 0.0056 | -0.053 | 89.179
2.5 | 0.567 | 0.00769 | -0.054 | 73.725
3 | 0.633 | 0.00732 | -0.055 | 86.49
3.5 | 0.698 | 0.00835 | -0.056 | 83.562
4 | 0.76 | 0.00873 | -0.057 | 87.047
4.5 | 0.819 | 0.00917 | -0.059 | 89.326
5 | 0.873 | 0.00981 | -0.06 | 89.012
5.5 | 0.92 | 0.01038 | -0.061 | 88.56
6 | 0.956 | 0.01098 | -0.062 | 87.049
6.5 | 0.974 | 0.01167 | -0.063 | 83.437
7 | 0.957 | 0.01253 | -0.064 | 76.345
7.5 | 0.807 | 0.01341 | -0.065 | 60.196
8 | 0.643 | 0.01448 | -0.066 | 44.368
8.5 | 0.556 | 0.05578 | -0.036 | 9.969
9 | 0.707 | 0.01556 | -0.069 | 45.433
9.5 | 0.612 | 0.05963 | -0.04 | 10.266
10 | 0.636 | 0.06704 | -0.036 | 9.487
10.5 | 0.804 | 0.01721 | -0.072 | 46.707
11 | 0.831 | 0.01919 | -0.073 | 43.298
11.5 | 0.723 | 0.07251 | -0.044 | 9.966
12 | 0.745 | 0.08156 | -0.041 | 9.136
12.5 | 0.771 | 0.08919 | -0.042 | 8.649
13 | 0.805 | 0.08187 | -0.047 | 9.828
13.5 | 0.827 | 0.09017 | -0.045 | 9.174
14 | 0.852 | 0.10111 | -0.044 | 8.428
14.5 | 0.88 | 0.10587 | -0.046 | 8.313
15 | 0.908 | 0.11361 | -0.048 | 7.99
15.5 | 0.931 | 0.11248 | -0.046 | 8.28
16 | 0.958 | 0.11702 | -0.048 | 8.19
16.5 | 0.99 | 0.12083 | -0.052 | 8.191
17 | 1.022 | 0.12216 | -0.056 | 8.37
17.5 | 1.039 | 0.13045 | -0.051 | 7.964
18 | 1.066 | 0.13267 | -0.053 | 8.034
18.5 | 1.099 | 0.13428 | -0.057 | 8.181
19 | 1.133 | 0.13521 | -0.061 | 8.38
19.5 | 1.161 | 0.13999 | -0.062 | 8.296
20 | 1.172 | 0.15005 | -0.057 | 7.809

## 104. Re 8M Mach 0.50 (2)
BIGFOIL.COM POLAR EXPORT
NACA67-213 a=0.8
NACA67-213 a=0.8 |  |  |  | Cl Max: | 1.0389 | at alpha= | 9.5 | deg
XFOIL ncrit=9 |  |  |  | L/D Max: | 111.065 | at alpha= | 0.5 | deg
Re: | 8000000 |  |  | Cd Min: | 0.12603 | at alpha= | 14.5 | deg
Mach: | 0.5 |  |  | Cl=0 at alpha= | -2.122 | deg
|  |  |  | @ Cl=0.1, Cd= | 0.0046171
|  |  |  | @ Cl=0.4, Cd= | 0.0063548
|  |  |  | @ Cl=0.6, Cd= | 0.008568
alpha (deg) | Cl | Cd | Cm | Cl/Cd
-13 | -0.3873 | 0.1066 | -0.0945 | -3.6332
-12.5 | -0.4066 | 0.09402 | -0.1017 | -4.3246
-12 | -0.4223 | 0.08281 | -0.1084 | -5.0996
-11.5 | -0.4376 | 0.07215 | -0.1148 | -6.0651
-11 | -0.4571 | 0.05929 | -0.1242 | -7.7096
-10.5 | -0.487 | 0.04723 | -0.1327 | -10.3112
-10 | -0.5214 | 0.0395 | -0.1326 | -13.2
-9.5 | -0.5617 | 0.03291 | -0.1273 | -17.0678
-9 | -0.6 | 0.02723 | -0.1181 | -22.0345
-8.5 | -0.6408 | 0.02158 | -0.1052 | -29.6942
-8 | -0.6729 | 0.01533 | -0.0915 | -43.8943
-7.5 | -0.6395 | 0.01044 | -0.0859 | -61.2548
-7 | -0.5892 | 0.00889 | -0.0806 | -66.2767
-6.5 | -0.5385 | 0.00799 | -0.0754 | -67.3967
-6 | -0.4839 | 0.00744 | -0.0712 | -65.0403
-5.5 | -0.4236 | 0.00701 | -0.0685 | -60.428
-5 | -0.362 | 0.00668 | -0.0664 | -54.1916
-4.5 | -0.3006 | 0.00636 | -0.0647 | -47.2642
-4 | -0.2388 | 0.00609 | -0.0633 | -39.2118
-3.5 | -0.1748 | 0.00587 | -0.0626 | -29.7785
-3 | -0.1113 | 0.00564 | -0.0621 | -19.734
-2.5 | -0.0474 | 0.00543 | -0.0618 | -8.7293
-2 | 0.0153 | 0.00519 | -0.0614 | 2.948
-1.5 | 0.0747 | 0.00481 | -0.0605 | 15.5301
-1 | 0.1311 | 0.00438 | -0.0591 | 29.9315
-0.5 | 0.1875 | 0.00388 | -0.0578 | 48.3247
0 | 0.2407 | 0.00326 | -0.056 | 73.8344
0.5 | 0.2921 | 0.00263 | -0.0536 | 111.0646
1 | 0.3278 | 0.00348 | -0.0477 | 94.1954
1.5 | 0.3215 | 0.00458 | -0.033 | 70.1965
2 | 0.3435 | 0.0053 | -0.0243 | 64.8113
2.5 | 0.3772 | 0.00595 | -0.0183 | 63.395
3 | 0.4155 | 0.00663 | -0.0133 | 62.6697
3.5 | 0.4567 | 0.00732 | -0.0088 | 62.3907
4 | 0.506 | 0.00785 | -0.0057 | 64.4586
4.5 | 0.5599 | 0.00828 | -0.0034 | 67.6208
5 | 0.6156 | 0.00868 | -0.0012 | 70.9217
5.5 | 0.6693 | 0.00916 | 0.0016 | 73.0677
6 | 0.7232 | 0.00967 | 0.0045 | 74.788
6.5 | 0.7771 | 0.01022 | 0.0076 | 76.0372
7 | 0.83 | 0.01086 | 0.0112 | 76.4273
7.5 | 0.8844 | 0.01154 | 0.0149 | 76.6378
8 | 0.9361 | 0.01238 | 0.0194 | 75.6139
8.5 | 0.9848 | 0.01349 | 0.0246 | 73.0022
9 | 1.0216 | 0.0153 | 0.0317 | 66.7712
9.5 | 1.0389 | 0.01882 | 0.0404 | 55.2019
10 | 1.024 | 0.02496 | 0.0503 | 41.0256
11 | 0.9581 | 0.03854 | 0.0661 | 24.8599
11.5 | 0.9154 | 0.04708 | 0.0693 | 19.4435
12 | 0.8766 | 0.05701 | 0.0681 | 15.3762
12.5 | 0.841 | 0.06928 | 0.0618 | 12.1391
13 | 0.8144 | 0.0838 | 0.0513 | 9.7184
13.5 | 0.7976 | 0.09881 | 0.0415 | 8.0721
14 | 0.7798 | 0.11218 | 0.0332 | 6.9513
14.5 | 0.7608 | 0.12603 | 0.0244 | 6.0367

## 105. Re 10M Mach 0.00 (1)
BIGFOIL.COM POLAR EXPORT
NACA67-213 a=0.8
NACA67-213 a=0.8 |  |  |  | Cl Max: | 1.178 | at alpha= | 11.5 | deg
JavaFoil+Calcfoil stall+Eppler ext transition |  |  |  | L/D Max: | 105.335 | at alpha= | 7.5 | deg
Re: | 10000000 |  |  | Cd Min: | 0.00398 | at alpha= | 0.5 | deg
Mach: | 0 |  |  | Cl=0 at alpha= | -1.6229 | deg
|  |  |  | @ Cl=0.1, Cd= | 0.0044257
|  |  |  | @ Cl=0.4, Cd= | 0.004532
|  |  |  | @ Cl=0.6, Cd= | 0.0069102
alpha (deg) | Cl | Cd | Cm | Cl/Cd
-17.5 | -0.68 | 0.12329 | -0.003 | -5.519
-17 | -0.7 | 0.11703 | -0.003 | -5.977
-16.5 | -0.718 | 0.1105 | -0.004 | -6.495
-16 | -0.735 | 0.10467 | -0.004 | -7.019
-15.5 | -0.751 | 0.09737 | -0.005 | -7.715
-15 | -0.764 | 0.09256 | -0.006 | -8.253
-14.5 | -0.78 | 0.0815 | -0.007 | -9.568
-14 | -0.792 | 0.07075 | -0.008 | -11.194
-13.5 | -0.796 | 0.06476 | -0.009 | -12.295
-13 | -0.917 | 0.015 | -0.013 | -61.13
-12.5 | -0.918 | 0.01333 | -0.014 | -68.84
-12 | -0.911 | 0.01241 | -0.015 | -73.38
-11.5 | -0.901 | 0.01149 | -0.016 | -78.404
-11 | -0.885 | 0.01076 | -0.018 | -82.236
-10.5 | -0.865 | 0.01017 | -0.019 | -85.009
-10 | -0.84 | 0.00965 | -0.02 | -86.995
-9.5 | -0.811 | 0.00922 | -0.021 | -87.954
-9 | -0.777 | 0.00875 | -0.022 | -88.857
-8.5 | -0.74 | 0.0084 | -0.023 | -88.099
-8 | -0.7 | 0.00805 | -0.024 | -86.954
-7.5 | -0.656 | 0.00649 | -0.025 | -101.171
-7 | -0.609 | 0.00676 | -0.026 | -90.114
-6.5 | -0.56 | 0.00649 | -0.027 | -86.244
-6 | -0.508 | 0.00667 | -0.028 | -76.28
-5.5 | -0.455 | 0.00644 | -0.03 | -70.613
-5 | -0.399 | 0.00621 | -0.031 | -64.3
-4.5 | -0.342 | 0.00594 | -0.032 | -57.617
-4 | -0.284 | 0.00575 | -0.033 | -49.444
-3.5 | -0.226 | 0.00598 | -0.034 | -37.739
-3 | -0.166 | 0.00579 | -0.035 | -28.661
-2.5 | -0.106 | 0.00564 | -0.036 | -18.795
-2 | -0.046 | 0.00498 | -0.037 | -9.194
-1.5 | 0.015 | 0.00463 | -0.038 | 3.166
-1 | 0.075 | 0.00452 | -0.039 | 16.647
-0.5 | 0.136 | 0.00429 | -0.041 | 31.66
0 | 0.196 | 0.00427 | -0.042 | 45.995
0.5 | 0.257 | 0.00398 | -0.043 | 64.582
1 | 0.317 | 0.00418 | -0.044 | 75.801
1.5 | 0.376 | 0.00404 | -0.045 | 93.203
2 | 0.436 | 0.00527 | -0.046 | 82.59
2.5 | 0.495 | 0.00567 | -0.047 | 87.251
3 | 0.553 | 0.00627 | -0.048 | 88.29
3.5 | 0.611 | 0.00706 | -0.049 | 86.535
4 | 0.668 | 0.00729 | -0.05 | 91.547
4.5 | 0.723 | 0.00755 | -0.051 | 95.742
5 | 0.777 | 0.00783 | -0.052 | 99.347
5.5 | 0.83 | 0.00815 | -0.053 | 101.88
6 | 0.881 | 0.00859 | -0.054 | 102.521
6.5 | 0.929 | 0.00894 | -0.055 | 103.951
7 | 0.975 | 0.00931 | -0.056 | 104.738
7.5 | 1.018 | 0.00967 | -0.057 | 105.335
8 | 1.056 | 0.0101 | -0.058 | 104.568
8.5 | 1.089 | 0.01053 | -0.059 | 103.481
9 | 1.117 | 0.01099 | -0.06 | 101.657
9.5 | 1.14 | 0.0115 | -0.061 | 99.113
10 | 1.157 | 0.01202 | -0.062 | 96.326
10.5 | 1.17 | 0.01256 | -0.063 | 93.156
11 | 1.177 | 0.01322 | -0.064 | 89.014
11.5 | 1.178 | 0.01386 | -0.065 | 85
12 | 1.174 | 0.01463 | -0.066 | 80.29
12.5 | 1.165 | 0.01557 | -0.066 | 74.836
13 | 1.152 | 0.01644 | -0.067 | 70.07
13.5 | 1.134 | 0.0174 | -0.068 | 65.151
14 | 1.111 | 0.01878 | -0.069 | 59.149
14.5 | 1.082 | 0.02109 | -0.069 | 51.278
15 | 1.02 | 0.03101 | -0.067 | 32.905
15.5 | 0.881 | 0.09178 | -0.049 | 9.596
16 | 0.85 | 0.102 | -0.047 | 8.33
16.5 | 0.82 | 0.11213 | -0.045 | 7.31

## 106. Re 10M Mach 0.00 (2)
BIGFOIL.COM POLAR EXPORT
NACA67-213 a=0.8
NACA67-213 a=0.8 |  |  |  | Cl Max: | 1.6957 | at alpha= | 20 | deg
XFOIL ncrit=9 |  |  |  | L/D Max: | 101.209 | at alpha= | 9.5 | deg
Re: | 10000000 |  |  | Cd Min: | 0.03415 | at alpha= | 20 | deg
Mach: | 0 |  |  | Cl=0 at alpha= | -1.9303 | deg
|  |  |  | @ Cl=0.1, Cd= | 0.00415
|  |  |  | @ Cl=0.4, Cd= | 0.0053091
|  |  |  | @ Cl=0.6, Cd= | 0.006755
alpha (deg) | Cl | Cd | Cm | Cl/Cd
-20 | -1.4935 | 0.02838 | -0.0972 | -52.6251
-19.5 | -1.4884 | 0.02566 | -0.0941 | -58.0047
-19 | -1.477 | 0.02349 | -0.091 | -62.8778
-18.5 | -1.46 | 0.02177 | -0.0878 | -67.0648
-18 | -1.4442 | 0.01999 | -0.0842 | -72.2461
-17.5 | -1.421 | 0.01871 | -0.0811 | -75.9487
-17 | -1.3979 | 0.01739 | -0.0777 | -80.3853
-16.5 | -1.3672 | 0.01652 | -0.0751 | -82.7603
-16 | -1.3385 | 0.01554 | -0.072 | -86.1326
-15.5 | -1.3068 | 0.01466 | -0.0692 | -89.1405
-15 | -1.2718 | 0.01398 | -0.0668 | -90.9728
-14.5 | -1.2367 | 0.0133 | -0.0642 | -92.985
-14 | -1.1991 | 0.01275 | -0.0619 | -94.0471
-13.5 | -1.1611 | 0.01219 | -0.0595 | -95.2502
-13 | -1.1229 | 0.01167 | -0.0571 | -96.2211
-12.5 | -1.0846 | 0.01119 | -0.0545 | -96.9258
-12 | -1.0449 | 0.01081 | -0.0521 | -96.6605
-11.5 | -0.9995 | 0.01039 | -0.0508 | -96.1983
-11 | -0.9547 | 0.00979 | -0.0494 | -97.5179
-10.5 | -0.9078 | 0.0093 | -0.0484 | -97.6129
-10 | -0.8597 | 0.00886 | -0.0476 | -97.0316
-9.5 | -0.8107 | 0.00846 | -0.0469 | -95.8274
-9 | -0.7609 | 0.00809 | -0.0463 | -94.0544
-8.5 | -0.7101 | 0.00777 | -0.0459 | -91.39
-8 | -0.6583 | 0.00745 | -0.0457 | -88.3624
-7.5 | -0.6058 | 0.00717 | -0.0456 | -84.4909
-7 | -0.5528 | 0.0069 | -0.0456 | -80.1159
-6.5 | -0.5002 | 0.00659 | -0.0454 | -75.9029
-6 | -0.4466 | 0.00634 | -0.0455 | -70.4416
-5.5 | -0.393 | 0.00608 | -0.0455 | -64.6382
-5 | -0.339 | 0.00584 | -0.0457 | -58.0479
-4.5 | -0.2843 | 0.00565 | -0.0459 | -50.3186
-4 | -0.229 | 0.00549 | -0.0463 | -41.7122
-3.5 | -0.1735 | 0.00531 | -0.0466 | -32.6742
-3 | -0.1175 | 0.00514 | -0.0471 | -22.8599
-2.5 | -0.0617 | 0.00495 | -0.0476 | -12.4646
-1.5 | 0.0466 | 0.00443 | -0.0478 | 10.5192
-1 | 0.1 | 0.00415 | -0.0478 | 24.0964
0 | 0.202 | 0.00368 | -0.0469 | 54.8913
0.5 | 0.2365 | 0.00329 | -0.0434 | 71.8845
1 | 0.2684 | 0.00413 | -0.039 | 64.9879
1.5 | 0.3126 | 0.0046 | -0.0371 | 67.9565
2 | 0.36 | 0.00497 | -0.0358 | 72.4346
2.5 | 0.406 | 0.00536 | -0.0342 | 75.7463
3 | 0.4503 | 0.00579 | -0.0323 | 77.772
3.5 | 0.4953 | 0.00618 | -0.0305 | 80.1456
4 | 0.5417 | 0.00644 | -0.0289 | 84.1149
4.5 | 0.5847 | 0.00667 | -0.0266 | 87.6612
5 | 0.6297 | 0.00692 | -0.0248 | 90.9971
5.5 | 0.6745 | 0.00722 | -0.023 | 93.4211
6 | 0.7205 | 0.0075 | -0.0216 | 96.0667
6.5 | 0.765 | 0.00783 | -0.0198 | 97.7011
7 | 0.8094 | 0.00818 | -0.0181 | 98.9487
7.5 | 0.8533 | 0.00857 | -0.0164 | 99.5683
8 | 0.8986 | 0.00891 | -0.015 | 100.853
8.5 | 0.9422 | 0.00932 | -0.0133 | 101.0944
9 | 0.9858 | 0.00977 | -0.0116 | 100.9007
9.5 | 1.0293 | 0.01017 | -0.0101 | 101.2094
10 | 1.0718 | 0.01062 | -0.0083 | 100.9228
10.5 | 1.1139 | 0.01113 | -0.0066 | 100.0809
11 | 1.155 | 0.01164 | -0.0047 | 99.2268
11.5 | 1.1942 | 0.01227 | -0.0026 | 97.3268
12 | 1.2343 | 0.01283 | -0.0007 | 96.2042
12.5 | 1.2733 | 0.0134 | 0.0013 | 95.0224
13 | 1.3119 | 0.01403 | 0.0033 | 93.5068
13.5 | 1.3481 | 0.01472 | 0.0056 | 91.5829
14 | 1.3838 | 0.01546 | 0.0079 | 89.5084
14.5 | 1.4152 | 0.01639 | 0.0108 | 86.3453
15 | 1.4474 | 0.01726 | 0.0135 | 83.8586
15.5 | 1.4866 | 0.01848 | 0.014 | 80.4437
16 | 1.546 | 0.01983 | 0.0101 | 77.9627
16.5 | 1.5503 | 0.0208 | 0.0181 | 74.5337
17 | 1.5788 | 0.02203 | 0.0205 | 71.6659
17.5 | 1.6054 | 0.02343 | 0.0231 | 68.519
18 | 1.6282 | 0.02506 | 0.0258 | 64.9721
18.5 | 1.6466 | 0.02709 | 0.0287 | 60.7826
19 | 1.6692 | 0.02889 | 0.0309 | 57.7778
19.5 | 1.6853 | 0.03122 | 0.0335 | 53.9814
20 | 1.6957 | 0.03415 | 0.0361 | 49.6545

## 107. Re 10M Mach 0.10 (1)
BIGFOIL.COM POLAR EXPORT
NACA67-213 a=0.8
NACA67-213 a=0.8 |  |  |  | Cl Max: | 1.167 | at alpha= | 11 | deg
JavaFoil+Calcfoil stall+Eppler ext transition |  |  |  | L/D Max: | 104.927 | at alpha= | 7.5 | deg
Re: | 10000000 |  |  | Cd Min: | 0.00401 | at alpha= | 0.5 | deg
Mach: | 0.1 |  |  | Cl=0 at alpha= | -1.6229 | deg
|  |  |  | @ Cl=0.1, Cd= | 0.0044292
|  |  |  | @ Cl=0.4, Cd= | 0.004502
|  |  |  | @ Cl=0.6, Cd= | 0.0069169
alpha (deg) | Cl | Cd | Cm | Cl/Cd
-17.5 | -0.635 | 0.1252 | -0.003 | -5.073
-17 | -0.657 | 0.1197 | -0.003 | -5.492
-16.5 | -0.679 | 0.1128 | -0.004 | -6.02
-16 | -0.699 | 0.10679 | -0.004 | -6.548
-15.5 | -0.718 | 0.10045 | -0.005 | -7.149
-15 | -0.734 | 0.0956 | -0.006 | -7.682
-14.5 | -0.751 | 0.08581 | -0.007 | -8.757
-14 | -0.762 | 0.07798 | -0.008 | -9.772
-13.5 | -0.767 | 0.07318 | -0.008 | -10.477
-13 | -0.784 | 0.05851 | -0.01 | -13.397
-12.5 | -0.899 | 0.01419 | -0.014 | -63.354
-12 | -0.897 | 0.01292 | -0.015 | -69.402
-11.5 | -0.89 | 0.01174 | -0.016 | -75.847
-11 | -0.878 | 0.01092 | -0.018 | -80.408
-10.5 | -0.859 | 0.0103 | -0.019 | -83.452
-10 | -0.836 | 0.00976 | -0.02 | -85.673
-9.5 | -0.809 | 0.00928 | -0.021 | -87.114
-9 | -0.777 | 0.00881 | -0.022 | -88.179
-8.5 | -0.741 | 0.00851 | -0.023 | -87.019
-8 | -0.701 | 0.00813 | -0.024 | -86.221
-7.5 | -0.657 | 0.00655 | -0.025 | -100.375
-7 | -0.611 | 0.00681 | -0.026 | -89.783
-6.5 | -0.562 | 0.00654 | -0.027 | -85.973
-6 | -0.51 | 0.00622 | -0.029 | -81.995
-5.5 | -0.457 | 0.00648 | -0.03 | -70.45
-5 | -0.401 | 0.00622 | -0.031 | -64.456
-4.5 | -0.344 | 0.00598 | -0.032 | -57.502
-4 | -0.286 | 0.00581 | -0.033 | -49.217
-3.5 | -0.227 | 0.00565 | -0.034 | -40.153
-3 | -0.167 | 0.00586 | -0.035 | -28.461
-2.5 | -0.107 | 0.00561 | -0.036 | -18.985
-2 | -0.046 | 0.00498 | -0.037 | -9.234
-1.5 | 0.015 | 0.00464 | -0.039 | 3.179
-1 | 0.076 | 0.0045 | -0.04 | 16.824
-0.5 | 0.137 | 0.00432 | -0.041 | 31.624
0 | 0.197 | 0.00429 | -0.042 | 46.036
0.5 | 0.258 | 0.00401 | -0.043 | 64.389
1 | 0.319 | 0.00415 | -0.044 | 76.677
1.5 | 0.378 | 0.00404 | -0.045 | 93.571
2 | 0.438 | 0.0053 | -0.046 | 82.55
2.5 | 0.497 | 0.0057 | -0.047 | 87.155
3 | 0.556 | 0.00631 | -0.048 | 88.172
3.5 | 0.614 | 0.00711 | -0.049 | 86.276
4 | 0.671 | 0.00735 | -0.05 | 91.229
4.5 | 0.727 | 0.00761 | -0.051 | 95.477
5 | 0.781 | 0.00788 | -0.052 | 99.065
5.5 | 0.834 | 0.00821 | -0.053 | 101.515
6 | 0.884 | 0.00863 | -0.054 | 102.415
6.5 | 0.933 | 0.00899 | -0.055 | 103.757
7 | 0.978 | 0.00937 | -0.056 | 104.442
7.5 | 1.021 | 0.00973 | -0.057 | 104.927
8 | 1.059 | 0.01018 | -0.058 | 104.019
8.5 | 1.09 | 0.01061 | -0.059 | 102.771
9 | 1.117 | 0.01111 | -0.06 | 100.544
9.5 | 1.138 | 0.01167 | -0.061 | 97.529
10 | 1.153 | 0.01215 | -0.062 | 94.896
10.5 | 1.163 | 0.01273 | -0.063 | 91.351
11 | 1.167 | 0.01339 | -0.064 | 87.151
11.5 | 1.165 | 0.01408 | -0.065 | 82.726
12 | 1.157 | 0.01495 | -0.066 | 77.426
12.5 | 1.145 | 0.01566 | -0.067 | 73.099
13 | 1.126 | 0.01692 | -0.067 | 66.509
13.5 | 1.103 | 0.01805 | -0.068 | 61.103
14 | 1.072 | 0.02011 | -0.069 | 53.339
14.5 | 0.899 | 0.07915 | -0.05 | 11.355
15 | 0.864 | 0.08966 | -0.048 | 9.642
15.5 | 0.832 | 0.09927 | -0.046 | 8.378
16 | 0.8 | 0.10755 | -0.045 | 7.439

## 108. Re 10M Mach 0.10 (2)
BIGFOIL.COM POLAR EXPORT
NACA67-213 a=0.8
NACA67-213 a=0.8 |  |  |  | Cl Max: | 1.6837 | at alpha= | 20 | deg
XFOIL ncrit=9 |  |  |  | L/D Max: | 100.35 | at alpha= | 9.5 | deg
Re: | 10000000 |  |  | Cd Min: | 0.03714 | at alpha= | 20 | deg
Mach: | 0.1 |  |  | Cl=0 at alpha= | -1.9353 | deg
|  |  |  | @ Cl=0.1, Cd= | 0.0041554
|  |  |  | @ Cl=0.4, Cd= | 0.0053138
|  |  |  | @ Cl=0.6, Cd= | 0.0067961
alpha (deg) | Cl | Cd | Cm | Cl/Cd
-20 | -1.4605 | 0.03241 | -0.1042 | -45.0633
-19.5 | -1.4634 | 0.02879 | -0.1013 | -50.8301
-19 | -1.46 | 0.02589 | -0.0979 | -56.3924
-18.5 | -1.448 | 0.0237 | -0.0945 | -61.097
-18 | -1.4374 | 0.0215 | -0.0905 | -66.8558
-17.5 | -1.417 | 0.01995 | -0.087 | -71.0276
-17 | -1.3969 | 0.01838 | -0.0832 | -76.0011
-16.5 | -1.3673 | 0.01738 | -0.0802 | -78.6709
-16 | -1.34 | 0.01626 | -0.0768 | -82.4108
-15.5 | -1.3097 | 0.01526 | -0.0736 | -85.8257
-15 | -1.2756 | 0.01447 | -0.0707 | -88.1548
-14.5 | -1.2411 | 0.01371 | -0.0678 | -90.5252
-14 | -1.2037 | 0.01308 | -0.0652 | -92.026
-13.5 | -1.1655 | 0.01246 | -0.0627 | -93.5393
-13 | -1.1268 | 0.01189 | -0.0601 | -94.7687
-12.5 | -1.088 | 0.01138 | -0.0574 | -95.6063
-12 | -1.0485 | 0.01095 | -0.0547 | -95.7534
-11.5 | -1.0047 | 0.01052 | -0.0528 | -95.5038
-11 | -0.9589 | 0.00997 | -0.0514 | -96.1785
-10.5 | -0.9123 | 0.00943 | -0.0501 | -96.7444
-10 | -0.8641 | 0.00896 | -0.049 | -96.4397
-9.5 | -0.8148 | 0.00855 | -0.0482 | -95.2982
-9 | -0.7647 | 0.00816 | -0.0475 | -93.7132
-8.5 | -0.7136 | 0.00782 | -0.0469 | -91.2532
-8 | -0.6616 | 0.00749 | -0.0466 | -88.3311
-7.5 | -0.6088 | 0.0072 | -0.0464 | -84.5556
-7 | -0.5553 | 0.00694 | -0.0463 | -80.0144
-6.5 | -0.5024 | 0.00662 | -0.0461 | -75.8912
-6 | -0.4486 | 0.00636 | -0.0461 | -70.5346
-5.5 | -0.3946 | 0.00611 | -0.0461 | -64.5827
-5 | -0.3403 | 0.00586 | -0.0462 | -58.0717
-4.5 | -0.2853 | 0.00567 | -0.0464 | -50.3175
-4 | -0.2298 | 0.0055 | -0.0467 | -41.7818
-3.5 | -0.174 | 0.00532 | -0.0471 | -32.7068
-3 | -0.1176 | 0.00515 | -0.0475 | -22.835
-2.5 | -0.0615 | 0.00496 | -0.048 | -12.3992
-1.5 | 0.0474 | 0.00444 | -0.0482 | 10.6757
-1 | 0.101 | 0.00415 | -0.0482 | 24.3373
-0.5 | 0.1542 | 0.00381 | -0.0481 | 40.4724
0 | 0.2035 | 0.00367 | -0.0472 | 55.4496
0.5 | 0.238 | 0.00327 | -0.0436 | 72.7829
1 | 0.2695 | 0.00413 | -0.0391 | 65.2542
1.5 | 0.3134 | 0.00461 | -0.0371 | 67.9826
2 | 0.3608 | 0.00498 | -0.0357 | 72.4498
2.5 | 0.4066 | 0.00537 | -0.034 | 75.7169
3 | 0.4507 | 0.00581 | -0.032 | 77.5731
3.5 | 0.4954 | 0.00619 | -0.03 | 80.0323
4 | 0.5394 | 0.00644 | -0.0279 | 83.7578
4.5 | 0.5831 | 0.0067 | -0.0256 | 87.0299
5 | 0.6288 | 0.00696 | -0.0239 | 90.3448
5.5 | 0.6742 | 0.00726 | -0.0222 | 92.865
6 | 0.7204 | 0.00755 | -0.0206 | 95.4172
6.5 | 0.7656 | 0.00788 | -0.0189 | 97.1574
7 | 0.8099 | 0.00824 | -0.0171 | 98.2888
7.5 | 0.8547 | 0.00862 | -0.0154 | 99.1531
8 | 0.8997 | 0.00899 | -0.0138 | 100.0779
8.5 | 0.944 | 0.00941 | -0.0121 | 100.3188
9 | 0.9882 | 0.00985 | -0.0105 | 100.3249
9.5 | 1.0316 | 0.01028 | -0.0087 | 100.3502
10 | 1.0749 | 0.01075 | -0.0069 | 99.9907
10.5 | 1.1166 | 0.01129 | -0.005 | 98.9017
11 | 1.1582 | 0.01182 | -0.003 | 97.9865
12 | 1.2379 | 0.01304 | 0.0013 | 94.931
12.5 | 1.278 | 0.01363 | 0.0033 | 93.7638
13 | 1.3161 | 0.01431 | 0.0055 | 91.9706
13.5 | 1.3527 | 0.01504 | 0.008 | 89.9402
14 | 1.3886 | 0.01582 | 0.0105 | 87.775
14.5 | 1.419 | 0.01687 | 0.0137 | 84.1138
15 | 1.4503 | 0.01782 | 0.0167 | 81.3861
15.5 | 1.4937 | 0.01907 | 0.0166 | 78.3272
16 | 1.5537 | 0.02048 | 0.0129 | 75.8643
17.5 | 1.6069 | 0.02453 | 0.0272 | 65.5075
18 | 1.6285 | 0.02638 | 0.0301 | 61.7324
18.5 | 1.6431 | 0.02882 | 0.0334 | 57.0125
19 | 1.6655 | 0.03077 | 0.0357 | 54.1274
19.5 | 1.6773 | 0.03365 | 0.0385 | 49.8455
20 | 1.6837 | 0.03714 | 0.0411 | 45.3339

## 109. Re 10M Mach 0.25 (1)
BIGFOIL.COM POLAR EXPORT
NACA67-213 a=0.8
NACA67-213 a=0.8 |  |  |  | Cl Max: | 1.114 | at alpha= | 9.5 | deg
JavaFoil+Calcfoil stall+Eppler ext transition |  |  |  | L/D Max: | 101.894 | at alpha= | 7 | deg
Re: | 10000000 |  |  | Cd Min: | 0.0039 | at alpha= | 1 | deg
Mach: | 0.25 |  |  | Cl=0 at alpha= | -1.621 | deg
|  |  |  | @ Cl=0.1, Cd= | 0.0043881
|  |  |  | @ Cl=0.4, Cd= | 0.0050264
|  |  |  | @ Cl=0.6, Cd= | 0.10274
alpha (deg) | Cl | Cd | Cm | Cl/Cd
-15.5 | -0.436 | 0.11119 | -0.005 | -3.921
-15 | -0.488 | 0.10529 | -0.005 | -4.636
-14.5 | -0.534 | 0.09846 | -0.006 | -5.419
-14 | -0.569 | 0.09247 | -0.007 | -6.153
-13.5 | -0.6 | 0.08761 | -0.007 | -6.844
-13 | -0.627 | 0.08016 | -0.008 | -7.824
-12.5 | -0.647 | 0.07631 | -0.009 | -8.48
-12 | -0.666 | 0.06889 | -0.01 | -9.663
-11.5 | -0.688 | 0.05629 | -0.012 | -12.217
-11 | -0.81 | 0.01254 | -0.018 | -64.536
-10.5 | -0.812 | 0.01125 | -0.019 | -72.16
-10 | -0.804 | 0.01056 | -0.02 | -76.14
-9.5 | -0.788 | 0.00992 | -0.021 | -79.446
-9 | -0.766 | 0.00924 | -0.023 | -82.908
-8.5 | -0.737 | 0.00891 | -0.024 | -82.709
-8 | -0.703 | 0.00845 | -0.025 | -83.106
-7.5 | -0.663 | 0.00807 | -0.026 | -82.167
-7 | -0.619 | 0.00769 | -0.027 | -80.504
-6.5 | -0.571 | 0.00619 | -0.028 | -92.248
-6 | -0.52 | 0.00644 | -0.029 | -80.838
-5.5 | -0.466 | 0.00618 | -0.03 | -75.468
-5 | -0.41 | 0.00629 | -0.032 | -65.269
-4.5 | -0.352 | 0.00608 | -0.033 | -57.969
-4 | -0.293 | 0.00584 | -0.034 | -50.169
-3.5 | -0.233 | 0.00568 | -0.035 | -40.966
-3 | -0.171 | 0.00552 | -0.036 | -31.033
-2.5 | -0.109 | 0.00574 | -0.037 | -19.051
-2 | -0.047 | 0.00508 | -0.038 | -9.294
-1.5 | 0.015 | 0.0047 | -0.04 | 3.219
-1 | 0.078 | 0.00442 | -0.041 | 17.591
-0.5 | 0.14 | 0.00433 | -0.042 | 32.395
0 | 0.203 | 0.00428 | -0.043 | 47.402
0.5 | 0.265 | 0.00402 | -0.044 | 65.856
1 | 0.327 | 0.0039 | -0.045 | 83.921
1.5 | 0.388 | 0.00493 | -0.046 | 78.714
2 | 0.449 | 0.00542 | -0.047 | 82.927
2.5 | 0.51 | 0.00584 | -0.048 | 87.301
3 | 0.571 | 0.00651 | -0.049 | 87.656
3.5 | 0.63 | 0.00727 | -0.05 | 86.616
4 | 0.688 | 0.00753 | -0.052 | 91.373
4.5 | 0.745 | 0.0078 | -0.053 | 95.436
5 | 0.799 | 0.00811 | -0.054 | 98.628
5.5 | 0.852 | 0.00848 | -0.055 | 100.485
6 | 0.903 | 0.00894 | -0.056 | 101.002
6.5 | 0.95 | 0.00935 | -0.057 | 101.609
7 | 0.994 | 0.00975 | -0.058 | 101.894
7.5 | 1.033 | 0.0102 | -0.059 | 101.307
8 | 1.066 | 0.01066 | -0.06 | 100.009
8.5 | 1.09 | 0.01117 | -0.061 | 97.599
9 | 1.106 | 0.01171 | -0.062 | 94.451
9.5 | 1.114 | 0.01231 | -0.063 | 90.504
10 | 1.113 | 0.01302 | -0.064 | 85.494
10.5 | 1.102 | 0.01374 | -0.065 | 80.201
11 | 1.082 | 0.01466 | -0.066 | 73.755
11.5 | 1.049 | 0.01612 | -0.066 | 65.096
12 | 0.996 | 0.01965 | -0.066 | 50.682
12.5 | 0.807 | 0.07568 | -0.043 | 10.657
13 | 0.763 | 0.07812 | -0.045 | 9.769
13.5 | 0.703 | 0.09004 | -0.04 | 7.808
14 | 0.646 | 0.09679 | -0.04 | 6.67
14.5 | 0.584 | 0.10274 | -0.04 | 5.68

## 110. Re 10M Mach 0.25 (2)
BIGFOIL.COM POLAR EXPORT
NACA67-213 a=0.8
NACA67-213 a=0.8 |  |  |  | Cl Max: | 1.5725 | at alpha= | 17.5 | deg
XFOIL ncrit=9 |  |  |  | L/D Max: | 96.3041 | at alpha= | 9 | deg
Re: | 10000000 |  |  | Cd Min: | 0.19829 | at alpha= | -20 | deg
Mach: | 0.25 |  |  | Cl=0 at alpha= | -1.9606 | deg
|  |  |  | @ Cl=0.1, Cd= | 0.0042154
|  |  |  | @ Cl=0.4, Cd= | 0.0053513
|  |  |  | @ Cl=0.6, Cd= | 0.007009
alpha (deg) | Cl | Cd | Cm | Cl/Cd
-20 | -0.5709 | 0.19829 | -0.0286 | -2.8791
-19.5 | -0.5945 | 0.18001 | -0.0364 | -3.3026
-19 | -0.7814 | 0.12884 | -0.0641 | -6.0649
-18.5 | -0.8793 | 0.1033 | -0.081 | -8.5121
-18 | -1.1655 | 0.05019 | -0.1181 | -23.2218
-17.5 | -1.1914 | 0.04183 | -0.1207 | -28.482
-17 | -1.228 | 0.03447 | -0.1195 | -35.6252
-16.5 | -1.2342 | 0.03033 | -0.1162 | -40.6924
-16 | -1.2384 | 0.0267 | -0.1116 | -46.382
-15 | -1.2347 | 0.02081 | -0.0998 | -59.3321
-14.5 | -1.2232 | 0.01852 | -0.0936 | -66.0475
-14 | -1.1996 | 0.01688 | -0.0883 | -71.0664
-13.5 | -1.1715 | 0.01539 | -0.0832 | -76.1209
-13 | -1.1384 | 0.01417 | -0.0786 | -80.3387
-12.5 | -1.1018 | 0.01314 | -0.0744 | -83.8508
-12 | -1.0628 | 0.01226 | -0.0705 | -86.6884
-11.5 | -1.021 | 0.01154 | -0.0669 | -88.4749
-11 | -0.9788 | 0.01088 | -0.0633 | -89.9632
-10.5 | -0.9332 | 0.01041 | -0.0604 | -89.6446
-10 | -0.8861 | 0.00965 | -0.0579 | -91.8238
-9.5 | -0.8364 | 0.00906 | -0.056 | -92.3179
-9 | -0.7851 | 0.00858 | -0.0544 | -91.5035
-8.5 | -0.7324 | 0.00815 | -0.0531 | -89.865
-8 | -0.6789 | 0.00775 | -0.052 | -87.6
-7.5 | -0.6245 | 0.0074 | -0.0512 | -84.3919
-7 | -0.5694 | 0.00709 | -0.0506 | -80.3103
-6.5 | -0.5141 | 0.00679 | -0.0501 | -75.7143
-6 | -0.459 | 0.00648 | -0.0496 | -70.8333
-5.5 | -0.4028 | 0.00624 | -0.0494 | -64.5513
-5 | -0.3471 | 0.00597 | -0.0492 | -58.1407
-4.5 | -0.2907 | 0.00575 | -0.0491 | -50.5565
-4 | -0.2338 | 0.00555 | -0.0492 | -42.1261
-3.5 | -0.1759 | 0.00537 | -0.0495 | -32.7561
-3 | -0.1181 | 0.00519 | -0.0498 | -22.7553
-2.5 | -0.0602 | 0.005 | -0.0502 | -12.04
-2 | -0.0044 | 0.00477 | -0.0502 | -0.92243
-1.5 | 0.0515 | 0.00448 | -0.0502 | 11.4955
-1 | 0.1065 | 0.00418 | -0.0501 | 25.4785
-0.5 | 0.1607 | 0.00382 | -0.0499 | 42.0681
0 | 0.212 | 0.0036 | -0.0491 | 58.8889
0.5 | 0.2456 | 0.00318 | -0.045 | 77.2327
1 | 0.276 | 0.00409 | -0.0399 | 67.4817
1.5 | 0.3175 | 0.00464 | -0.037 | 68.4267
2 | 0.3638 | 0.00502 | -0.035 | 72.4701
2.5 | 0.4086 | 0.00543 | -0.0326 | 75.2486
3 | 0.4478 | 0.00586 | -0.0291 | 76.4164
3.5 | 0.4853 | 0.00626 | -0.0251 | 77.524
4 | 0.5303 | 0.00659 | -0.0228 | 80.4704
4.5 | 0.5777 | 0.00688 | -0.021 | 83.968
5 | 0.6261 | 0.00716 | -0.0194 | 87.4441
5.5 | 0.6735 | 0.00749 | -0.0175 | 89.9199
6 | 0.7213 | 0.00783 | -0.0158 | 92.1201
6.5 | 0.768 | 0.00821 | -0.0139 | 93.5445
7 | 0.8142 | 0.00861 | -0.0118 | 94.5645
7.5 | 0.8618 | 0.009 | -0.01 | 95.7556
8 | 0.9075 | 0.00945 | -0.0079 | 96.0317
8.5 | 0.9538 | 0.00993 | -0.0058 | 96.0524
9 | 1.0006 | 0.01039 | -0.0038 | 96.3041
10 | 1.0901 | 0.01151 | 0.001 | 94.7089
10.5 | 1.1329 | 0.01217 | 0.0037 | 93.0896
11 | 1.1759 | 0.01286 | 0.0063 | 91.4386
11.5 | 1.2193 | 0.01352 | 0.009 | 90.1849
12 | 1.2602 | 0.01428 | 0.012 | 88.2493
12.5 | 1.3008 | 0.01514 | 0.015 | 85.9181
13 | 1.3378 | 0.01612 | 0.0185 | 82.9901
13.5 | 1.3737 | 0.01725 | 0.0222 | 79.6348
14 | 1.4065 | 0.0185 | 0.0261 | 76.027
14.5 | 1.4363 | 0.01994 | 0.0304 | 72.0311
15 | 1.4646 | 0.02126 | 0.035 | 68.8899
15.5 | 1.5202 | 0.02353 | 0.033 | 64.6069
17 | 1.5662 | 0.0309 | 0.0479 | 50.6861
17.5 | 1.5725 | 0.03461 | 0.052 | 45.4348
18 | 1.5688 | 0.03938 | 0.0556 | 39.8375
18.5 | 1.5482 | 0.04619 | 0.0582 | 33.5181
19 | 1.5318 | 0.05339 | 0.0588 | 28.6908
19.5 | 1.501 | 0.06317 | 0.0569 | 23.7613
20 | 1.4594 | 0.07559 | 0.0516 | 19.3068

## 111. Re 10M Mach 0.50 (1)
BIGFOIL.COM POLAR EXPORT
NACA67-213 a=0.8
NACA67-213 a=0.8 |  |  |  | Cl Max: | 1.175 | at alpha= | 20 | deg
JavaFoil+Calcfoil stall+Eppler ext transition |  |  |  | L/D Max: | 92.959 | at alpha= | 4.5 | deg
Re: | 10000000 |  |  | Cd Min: | 0.00384 | at alpha= | -0.5 | deg
Mach: | 0.5 |  |  | Cl=0 at alpha= | -1.6214 | deg
|  |  |  | @ Cl=0.1, Cd= | 0.0041983
|  |  |  | @ Cl=0.4, Cd= | 0.0051671
|  |  |  | @ Cl=0.6, Cd= | 0.0075839
alpha (deg) | Cl | Cd | Cm | Cl/Cd
-20 | -1.009 | 0.14598 | 0 | -6.909
-19.5 | -0.979 | 0.14532 | -0.001 | -6.733
-19 | -0.952 | 0.13844 | -0.001 | -6.876
-18.5 | -0.93 | 0.13611 | -0.002 | -6.831
-18 | -0.903 | 0.1296 | -0.003 | -6.964
-17.5 | -0.873 | 0.12476 | -0.003 | -6.995
-17 | -0.843 | 0.12088 | -0.004 | -6.978
-16.5 | -0.817 | 0.11387 | -0.004 | -7.175
-16 | -0.79 | 0.10683 | -0.005 | -7.397
-15.5 | -0.764 | 0.11177 | -0.006 | -6.832
-15 | -0.736 | 0.10515 | -0.006 | -6.995
-14.5 | -0.709 | 0.09755 | -0.007 | -7.267
-14 | -0.683 | 0.09049 | -0.008 | -7.55
-13.5 | -0.659 | 0.08266 | -0.009 | -7.968
-13 | -0.625 | 0.09308 | -0.008 | -6.72
-12.5 | -0.598 | 0.08544 | -0.009 | -7.003
-12 | -0.573 | 0.07643 | -0.01 | -7.494
-11.5 | -0.547 | 0.07073 | -0.011 | -7.728
-11 | -0.529 | 0.0576 | -0.014 | -9.186
-10.5 | -0.592 | 0.01309 | -0.021 | -45.2
-10 | -0.461 | 0.0683 | -0.011 | -6.747
-9.5 | -0.435 | 0.0604 | -0.012 | -7.194
-9 | -0.409 | 0.05394 | -0.014 | -7.577
-8.5 | -0.459 | 0.01138 | -0.026 | -40.375
-8 | -0.352 | 0.0519 | -0.014 | -6.775
-7.5 | -0.329 | 0.04236 | -0.018 | -7.779
-7 | -0.533 | 0.00961 | -0.03 | -55.432
-6.5 | -0.565 | 0.00865 | -0.031 | -65.309
-6 | -0.542 | 0.00812 | -0.033 | -66.768
-5.5 | -0.499 | 0.00764 | -0.034 | -65.365
-5 | -0.446 | 0.0072 | -0.035 | -62.026
-4.5 | -0.387 | 0.00681 | -0.036 | -56.814
-4 | -0.324 | 0.00653 | -0.038 | -49.574
-3.5 | -0.258 | 0.00524 | -0.039 | -49.303
-3 | -0.19 | 0.00552 | -0.04 | -34.538
-2.5 | -0.122 | 0.00519 | -0.042 | -23.467
-2 | -0.053 | 0.00496 | -0.043 | -10.624
-1.5 | 0.017 | 0.00456 | -0.044 | 3.711
-1 | 0.087 | 0.00428 | -0.045 | 20.293
-0.5 | 0.157 | 0.00384 | -0.047 | 40.841
0 | 0.226 | 0.00427 | -0.048 | 52.97
0.5 | 0.295 | 0.00453 | -0.049 | 65.099
1 | 0.364 | 0.00495 | -0.05 | 73.562
1.5 | 0.432 | 0.00536 | -0.051 | 80.485
2 | 0.5 | 0.00594 | -0.053 | 84.143
2.5 | 0.567 | 0.00751 | -0.054 | 75.539
3 | 0.634 | 0.00766 | -0.055 | 82.734
3.5 | 0.698 | 0.00807 | -0.056 | 86.538
4 | 0.761 | 0.00843 | -0.057 | 90.238
4.5 | 0.819 | 0.00881 | -0.059 | 92.959
5 | 0.873 | 0.00943 | -0.06 | 92.604
5.5 | 0.92 | 0.00998 | -0.061 | 92.242
6 | 0.956 | 0.01055 | -0.062 | 90.682
6.5 | 0.974 | 0.01122 | -0.063 | 86.839
7 | 0.958 | 0.01204 | -0.064 | 79.543
7.5 | 0.808 | 0.01289 | -0.066 | 62.697
8 | 0.643 | 0.01392 | -0.067 | 46.191
8.5 | 0.557 | 0.05458 | -0.037 | 10.206
9 | 0.708 | 0.01499 | -0.069 | 47.205
9.5 | 0.619 | 0.05573 | -0.045 | 11.1
10 | 0.637 | 0.06611 | -0.037 | 9.63
10.5 | 0.805 | 0.01646 | -0.072 | 48.873
11 | 0.834 | 0.0181 | -0.073 | 46.072
11.5 | 0.741 | 0.06166 | -0.053 | 12.011
12 | 0.746 | 0.08009 | -0.043 | 9.321
12.5 | 0.772 | 0.08711 | -0.042 | 8.865
13 | 0.945 | 0.02443 | -0.076 | 38.665
13.5 | 0.835 | 0.08472 | -0.05 | 9.853
14 | 0.853 | 0.09676 | -0.045 | 8.815
14.5 | 0.882 | 0.10306 | -0.048 | 8.557
15 | 0.909 | 0.11109 | -0.048 | 8.179
15.5 | 0.932 | 0.10936 | -0.047 | 8.525
16 | 0.961 | 0.11447 | -0.05 | 8.397
16.5 | 0.994 | 0.11574 | -0.054 | 8.586
17 | 1.027 | 0.11656 | -0.058 | 8.813
17.5 | 1.039 | 0.12726 | -0.051 | 8.166
18 | 1.069 | 0.12869 | -0.054 | 8.307
18.5 | 1.105 | 0.12774 | -0.059 | 8.654
19 | 1.142 | 0.12606 | -0.063 | 9.06
19.5 | 1.167 | 0.13333 | -0.064 | 8.756
20 | 1.175 | 0.16615 | -0.058 | 7.069

## 112. Re 10M Mach 0.50 (2)
BIGFOIL.COM POLAR EXPORT
NACA67-213 a=0.8
NACA67-213 a=0.8 |  |  |  | Cl Max: | 1.0538 | at alpha= | 9.5 | deg
XFOIL ncrit=9 |  |  |  | L/D Max: | 96.5979 | at alpha= | 0.5 | deg
Re: | 10000000 |  |  | Cd Min: | 0.12347 | at alpha= | 14.5 | deg
Mach: | 0.5 |  |  | Cl=0 at alpha= | -2.1049 | deg
|  |  |  | @ Cl=0.1, Cd= | 0.0045339
|  |  |  | @ Cl=0.4, Cd= | 0.0062438
|  |  |  | @ Cl=0.6, Cd= | 0.008173
alpha (deg) | Cl | Cd | Cm | Cl/Cd
-13 | -0.4047 | 0.10306 | -0.0968 | -3.9268
-12.5 | -0.4122 | 0.09273 | -0.1028 | -4.4452
-12 | -0.4485 | 0.07863 | -0.1115 | -5.7039
-11.5 | -0.4623 | 0.06824 | -0.1179 | -6.7746
-11 | -0.4818 | 0.05424 | -0.1294 | -8.8827
-10.5 | -0.5131 | 0.04446 | -0.1343 | -11.5407
-10 | -0.5497 | 0.03715 | -0.1326 | -14.7968
-9.5 | -0.5888 | 0.03103 | -0.1261 | -18.9752
-9 | -0.6255 | 0.02569 | -0.116 | -24.348
-8.5 | -0.6626 | 0.02033 | -0.1029 | -32.5922
-8 | -0.6882 | 0.01425 | -0.0898 | -48.2947
-7.5 | -0.652 | 0.00978 | -0.0841 | -66.6667
-7 | -0.6027 | 0.00839 | -0.0784 | -71.8355
-6.5 | -0.5504 | 0.00769 | -0.0733 | -71.5735
-6 | -0.4917 | 0.00717 | -0.0698 | -68.5774
-5.5 | -0.4312 | 0.00675 | -0.0671 | -63.8815
-5 | -0.3688 | 0.00641 | -0.0651 | -57.5351
-4.5 | -0.306 | 0.0061 | -0.0636 | -50.1639
-4 | -0.243 | 0.00582 | -0.0625 | -41.7526
-3.5 | -0.179 | 0.00559 | -0.0618 | -32.0215
-3 | -0.1148 | 0.00538 | -0.0614 | -21.3383
-2.5 | -0.0501 | 0.0052 | -0.0612 | -9.6346
-2 | 0.0133 | 0.00499 | -0.061 | 2.6653
-1.5 | 0.0739 | 0.0047 | -0.0603 | 15.7234
-1 | 0.1336 | 0.00432 | -0.0595 | 30.9259
-0.5 | 0.1916 | 0.00392 | -0.0585 | 48.8776
0 | 0.2477 | 0.00347 | -0.0572 | 71.3833
0.5 | 0.2811 | 0.00291 | -0.0513 | 96.5979
1 | 0.3061 | 0.00385 | -0.0434 | 79.5065
1.5 | 0.3078 | 0.00471 | -0.0303 | 65.3503
2 | 0.3384 | 0.00531 | -0.0234 | 63.7288
2.5 | 0.3773 | 0.00591 | -0.0184 | 63.8409
3 | 0.4181 | 0.00651 | -0.0138 | 64.2243
3.5 | 0.4616 | 0.00712 | -0.0097 | 64.8315
4 | 0.5142 | 0.00755 | -0.0072 | 68.106
4.5 | 0.5681 | 0.00795 | -0.0048 | 71.4591
5 | 0.6239 | 0.00834 | -0.0025 | 74.8082
5.5 | 0.6789 | 0.00879 | 0 | 77.2355
6 | 0.732 | 0.00933 | 0.0031 | 78.4566
6.5 | 0.7873 | 0.00986 | 0.0061 | 79.8479
7 | 0.8415 | 0.01044 | 0.0096 | 80.6034
7.5 | 0.8952 | 0.01111 | 0.0134 | 80.5761
8 | 0.9477 | 0.01191 | 0.0178 | 79.5718
8.5 | 0.9984 | 0.01287 | 0.023 | 77.5758
9 | 1.0369 | 0.01459 | 0.03 | 71.0692
9.5 | 1.0538 | 0.01802 | 0.039 | 58.4795
10 | 1.0423 | 0.02385 | 0.049 | 43.7023
10.5 | 1.0112 | 0.0303 | 0.0585 | 33.3729
11 | 0.9653 | 0.03794 | 0.0659 | 25.4428
11.5 | 0.9231 | 0.0463 | 0.0695 | 19.9374
12 | 0.8849 | 0.05603 | 0.0687 | 15.7933
12.5 | 0.8499 | 0.06798 | 0.0628 | 12.5022
13 | 0.8233 | 0.08214 | 0.0526 | 10.0231
13.5 | 0.8085 | 0.09692 | 0.0428 | 8.3419
14 | 0.7925 | 0.11005 | 0.0346 | 7.2013
14.5 | 0.7754 | 0.12347 | 0.0261 | 6.2801

## 113. Re 12M Mach 0.00 (1)
BIGFOIL.COM POLAR EXPORT
NACA67-213 a=0.8
NACA67-213 a=0.8 |  |  |  | Cl Max: | 1.179 | at alpha= | 11.5 | deg
JavaFoil+Calcfoil stall+Eppler ext transition |  |  |  | L/D Max: | 108.746 | at alpha= | 7.5 | deg
Re: | 12000000 |  |  | Cd Min: | 0.00448 | at alpha= | 1.5 | deg
Mach: | 0 |  |  | Cl=0 at alpha= | -1.6229 | deg
|  |  |  | @ Cl=0.1, Cd= | 0.0049985
|  |  |  | @ Cl=0.4, Cd= | 0.004484
|  |  |  | @ Cl=0.6, Cd= | 0.0067365
alpha (deg) | Cl | Cd | Cm | Cl/Cd
-18 | -0.662 | 0.12814 | -0.002 | -5.163
-17.5 | -0.682 | 0.121 | -0.003 | -5.633
-17 | -0.701 | 0.11481 | -0.003 | -6.103
-16.5 | -0.719 | 0.10884 | -0.004 | -6.606
-16 | -0.737 | 0.10209 | -0.005 | -7.216
-15.5 | -0.754 | 0.09442 | -0.005 | -7.982
-15 | -0.767 | 0.0897 | -0.006 | -8.546
-14.5 | -0.785 | 0.07742 | -0.007 | -10.135
-14 | -0.81 | 0.05817 | -0.009 | -13.932
-13.5 | -0.834 | 0.04306 | -0.01 | -19.359
-13 | -0.922 | 0.01382 | -0.013 | -66.744
-12.5 | -0.92 | 0.01273 | -0.014 | -72.269
-12 | -0.914 | 0.01171 | -0.015 | -78.023
-11.5 | -0.902 | 0.01105 | -0.016 | -81.612
-11 | -0.886 | 0.01039 | -0.018 | -85.264
-10.5 | -0.865 | 0.00983 | -0.019 | -88.005
-10 | -0.84 | 0.00937 | -0.02 | -89.661
-9.5 | -0.811 | 0.00892 | -0.021 | -90.909
-9 | -0.778 | 0.00847 | -0.022 | -91.822
-8.5 | -0.741 | 0.00818 | -0.023 | -90.576
-8 | -0.7 | 0.00654 | -0.024 | -107.044
-7.5 | -0.657 | 0.00683 | -0.025 | -96.076
-7 | -0.61 | 0.00654 | -0.026 | -93.261
-6.5 | -0.56 | 0.00677 | -0.027 | -82.745
-6 | -0.509 | 0.00646 | -0.028 | -78.711
-5.5 | -0.455 | 0.00626 | -0.03 | -72.644
-5 | -0.399 | 0.00607 | -0.031 | -65.767
-4.5 | -0.342 | 0.00618 | -0.032 | -55.399
-4 | -0.284 | 0.00604 | -0.033 | -47.107
-3.5 | -0.226 | 0.00585 | -0.034 | -38.564
-3 | -0.166 | 0.00567 | -0.035 | -29.256
-2.5 | -0.106 | 0.00557 | -0.036 | -19.03
-2 | -0.046 | 0.00536 | -0.037 | -8.541
-1.5 | 0.015 | 0.00507 | -0.038 | 2.893
-1 | 0.075 | 0.00506 | -0.039 | 14.888
-0.5 | 0.136 | 0.00491 | -0.04 | 27.655
0 | 0.196 | 0.00508 | -0.042 | 38.644
0.5 | 0.257 | 0.0047 | -0.043 | 54.585
1 | 0.317 | 0.00468 | -0.044 | 67.778
1.5 | 0.376 | 0.00448 | -0.045 | 84.019
2 | 0.436 | 0.00449 | -0.046 | 97.143
2.5 | 0.495 | 0.00577 | -0.047 | 85.784
3 | 0.554 | 0.00622 | -0.048 | 89.025
3.5 | 0.611 | 0.00686 | -0.049 | 89.071
4 | 0.668 | 0.00711 | -0.05 | 93.917
4.5 | 0.724 | 0.00735 | -0.051 | 98.421
5 | 0.778 | 0.00761 | -0.052 | 102.259
5.5 | 0.831 | 0.00793 | -0.053 | 104.762
6 | 0.881 | 0.00832 | -0.054 | 105.943
6.5 | 0.93 | 0.00865 | -0.055 | 107.427
7 | 0.976 | 0.00901 | -0.056 | 108.273
7.5 | 1.019 | 0.00937 | -0.057 | 108.746
8 | 1.057 | 0.00979 | -0.058 | 107.977
8.5 | 1.09 | 0.01021 | -0.059 | 106.718
9 | 1.118 | 0.01065 | -0.06 | 104.929
9.5 | 1.141 | 0.01117 | -0.061 | 102.128
10 | 1.158 | 0.01164 | -0.062 | 99.528
10.5 | 1.17 | 0.01218 | -0.063 | 96.1
11 | 1.177 | 0.01278 | -0.064 | 92.089
11.5 | 1.179 | 0.01342 | -0.065 | 87.878
12 | 1.175 | 0.01419 | -0.066 | 82.825
12.5 | 1.166 | 0.0152 | -0.066 | 76.702
13 | 1.152 | 0.01593 | -0.067 | 72.344
13.5 | 1.135 | 0.01686 | -0.068 | 67.323
14 | 1.112 | 0.01828 | -0.069 | 60.807
14.5 | 1.08 | 0.02107 | -0.069 | 51.248
15 | 0.975 | 0.04655 | -0.062 | 20.941
15.5 | 0.891 | 0.08375 | -0.052 | 10.637
16 | 0.855 | 0.0971 | -0.049 | 8.802
16.5 | 0.822 | 0.10908 | -0.046 | 7.537

## 114. Re 12M Mach 0.00 (2)
BIGFOIL.COM POLAR EXPORT
NACA67-213 a=0.8
NACA67-213 a=0.8 |  |  |  | Cl Max: | 1.7121 | at alpha= | 20 | deg
XFOIL ncrit=9 |  |  |  | L/D Max: | 105.615 | at alpha= | 9.5 | deg
Re: | 12000000 |  |  | Cd Min: | 0.03281 | at alpha= | 20 | deg
Mach: | 0 |  |  | Cl=0 at alpha= | -1.9206 | deg
|  |  |  | @ Cl=0.1, Cd= | 0.0041232
|  |  |  | @ Cl=0.4, Cd= | 0.0052665
|  |  |  | @ Cl=0.6, Cd= | 0.0065202
alpha (deg) | Cl | Cd | Cm | Cl/Cd
-20 | -1.5193 | 0.02666 | -0.0954 | -56.988
-19.5 | -1.5058 | 0.02457 | -0.0927 | -61.2861
-19 | -1.4898 | 0.02277 | -0.0898 | -65.4282
-18.5 | -1.4718 | 0.0211 | -0.0866 | -69.7536
-18 | -1.4567 | 0.01934 | -0.0828 | -75.3206
-17.5 | -1.4328 | 0.01808 | -0.0797 | -79.2478
-17 | -1.4119 | 0.01667 | -0.0759 | -84.6971
-16.5 | -1.3788 | 0.01597 | -0.0735 | -86.3369
-16 | -1.3504 | 0.01494 | -0.0703 | -90.3882
-15.5 | -1.3192 | 0.01406 | -0.0673 | -93.8265
-15 | -1.2856 | 0.01334 | -0.0646 | -96.3718
-14.5 | -1.2498 | 0.01268 | -0.062 | -98.5647
-14 | -1.212 | 0.01214 | -0.0597 | -99.8353
-13.5 | -1.174 | 0.01162 | -0.0573 | -101.0327
-13 | -1.1358 | 0.01114 | -0.0547 | -101.9569
-12.5 | -1.0975 | 0.01071 | -0.0521 | -102.4743
-12 | -1.0546 | 0.01031 | -0.0503 | -102.289
-11.5 | -1.0081 | 0.00991 | -0.0492 | -101.7255
-11 | -0.9607 | 0.0095 | -0.0483 | -101.1263
-10.5 | -0.9131 | 0.00907 | -0.0474 | -100.6725
-10 | -0.865 | 0.00862 | -0.0466 | -100.348
-9.5 | -0.8157 | 0.00824 | -0.0459 | -98.9927
-9 | -0.7654 | 0.00786 | -0.0455 | -97.3791
-8.5 | -0.7142 | 0.00751 | -0.0451 | -95.0999
-8 | -0.6625 | 0.00718 | -0.0449 | -92.2702
-7.5 | -0.6097 | 0.00691 | -0.0448 | -88.2344
-6.5 | -0.5031 | 0.0064 | -0.0448 | -78.6094
-6 | -0.4497 | 0.00614 | -0.0449 | -73.241
-5.5 | -0.3956 | 0.00592 | -0.045 | -66.8243
-5 | -0.3416 | 0.00569 | -0.0451 | -60.0351
-4.5 | -0.2864 | 0.00549 | -0.0455 | -52.1676
-4 | -0.231 | 0.0053 | -0.0459 | -43.5849
-3.5 | -0.1749 | 0.00513 | -0.0464 | -34.0936
-3 | -0.119 | 0.00497 | -0.0468 | -23.9437
-2.5 | -0.0635 | 0.00484 | -0.0472 | -13.1198
-1.5 | 0.0461 | 0.00437 | -0.0477 | 10.5492
-1 | 0.1007 | 0.00412 | -0.0479 | 24.4417
-0.5 | 0.1528 | 0.00391 | -0.0477 | 39.0793
0 | 0.1972 | 0.00422 | -0.0459 | 46.7299
0.5 | 0.2337 | 0.00414 | -0.0427 | 56.4493
1 | 0.2645 | 0.00448 | -0.0383 | 59.0402
1.5 | 0.3114 | 0.00464 | -0.0369 | 67.1121
2 | 0.3598 | 0.00495 | -0.0358 | 72.6869
2.5 | 0.4068 | 0.00532 | -0.0344 | 76.4662
3 | 0.4532 | 0.00569 | -0.0329 | 79.6485
3.5 | 0.5 | 0.00605 | -0.0315 | 82.6446
4 | 0.5489 | 0.00628 | -0.0305 | 87.4045
4.5 | 0.5936 | 0.00649 | -0.0286 | 91.4638
5 | 0.6381 | 0.0067 | -0.0266 | 95.2388
5.5 | 0.6827 | 0.00698 | -0.0247 | 97.808
6 | 0.7275 | 0.00728 | -0.023 | 99.9313
6.5 | 0.7722 | 0.00761 | -0.0213 | 101.4717
7 | 0.8171 | 0.00796 | -0.0196 | 102.6508
7.5 | 0.8616 | 0.0083 | -0.018 | 103.8072
8 | 0.9062 | 0.00865 | -0.0164 | 104.763
8.5 | 0.9502 | 0.00904 | -0.0148 | 105.1106
9 | 0.994 | 0.00943 | -0.0132 | 105.4083
9.5 | 1.0382 | 0.00983 | -0.0117 | 105.6155
10.5 | 1.1219 | 0.01082 | -0.0079 | 103.6876
11 | 1.1641 | 0.01129 | -0.0063 | 103.1089
12 | 1.2449 | 0.01237 | -0.0025 | 100.6386
12.5 | 1.2843 | 0.01292 | -0.0005 | 99.404
13 | 1.3224 | 0.01356 | 0.0016 | 97.5221
13.5 | 1.3602 | 0.0142 | 0.0037 | 95.7887
14 | 1.3954 | 0.01493 | 0.0061 | 93.4628
14.5 | 1.4272 | 0.0159 | 0.0089 | 89.761
15 | 1.4593 | 0.01677 | 0.0116 | 87.0185
15.5 | 1.4891 | 0.0177 | 0.0146 | 84.1299
16 | 1.5378 | 0.01878 | 0.0132 | 81.885
16.5 | 1.5975 | 0.02011 | 0.0092 | 79.4381
17.5 | 1.6208 | 0.02243 | 0.0213 | 72.2604
18 | 1.6446 | 0.02399 | 0.024 | 68.5536
18.5 | 1.6603 | 0.02614 | 0.0274 | 63.5157
19 | 1.6878 | 0.02756 | 0.0293 | 61.2409
19.5 | 1.7032 | 0.02988 | 0.0321 | 57.0013
20 | 1.7121 | 0.03281 | 0.035 | 52.1823

## 115. Re 12M Mach 0.10 (1)
BIGFOIL.COM POLAR EXPORT
NACA67-213 a=0.8
NACA67-213 a=0.8 |  |  |  | Cl Max: | 1.168 | at alpha= | 11 | deg
JavaFoil+Calcfoil stall+Eppler ext transition |  |  |  | L/D Max: | 108.178 | at alpha= | 7.5 | deg
Re: | 12000000 |  |  | Cd Min: | 0.00448 | at alpha= | 1.5 | deg
Mach: | 0.1 |  |  | Cl=0 at alpha= | -1.6229 | deg
|  |  |  | @ Cl=0.1, Cd= | 0.0048839
|  |  |  | @ Cl=0.4, Cd= | 0.0048393
|  |  |  | @ Cl=0.6, Cd= | 0.0067583
alpha (deg) | Cl | Cd | Cm | Cl/Cd
-17.5 | -0.636 | 0.12443 | -0.003 | -5.11
-17 | -0.659 | 0.11741 | -0.003 | -5.609
-16.5 | -0.68 | 0.11091 | -0.004 | -6.131
-16 | -0.7 | 0.10472 | -0.004 | -6.689
-15.5 | -0.72 | 0.09859 | -0.005 | -7.298
-15 | -0.736 | 0.0932 | -0.006 | -7.901
-14.5 | -0.754 | 0.08327 | -0.007 | -9.056
-14 | -0.769 | 0.07221 | -0.008 | -10.651
-13.5 | -0.773 | 0.06855 | -0.009 | -11.274
-13 | -0.881 | 0.01894 | -0.013 | -46.493
-12.5 | -0.902 | 0.01335 | -0.014 | -67.6
-12 | -0.901 | 0.01203 | -0.015 | -74.896
-11.5 | -0.892 | 0.01129 | -0.017 | -78.984
-11 | -0.879 | 0.01047 | -0.018 | -83.949
-10.5 | -0.86 | 0.00993 | -0.019 | -86.69
-10 | -0.837 | 0.00949 | -0.02 | -88.222
-9.5 | -0.809 | 0.00902 | -0.021 | -89.725
-9 | -0.777 | 0.00856 | -0.022 | -90.842
-8.5 | -0.741 | 0.00823 | -0.023 | -90.028
-8 | -0.701 | 0.00661 | -0.024 | -106.101
-7.5 | -0.658 | 0.00635 | -0.025 | -103.651
-7 | -0.612 | 0.00658 | -0.026 | -92.951
-6.5 | -0.562 | 0.00631 | -0.027 | -89.142
-6 | -0.511 | 0.00653 | -0.029 | -78.206
-5.5 | -0.457 | 0.00627 | -0.03 | -72.857
-5 | -0.401 | 0.00605 | -0.031 | -66.272
-4.5 | -0.344 | 0.00581 | -0.032 | -59.223
-4 | -0.286 | 0.00604 | -0.033 | -47.35
-3.5 | -0.227 | 0.00585 | -0.034 | -38.752
-3 | -0.167 | 0.00564 | -0.035 | -29.556
-2.5 | -0.107 | 0.00556 | -0.036 | -19.144
-2 | -0.046 | 0.00533 | -0.037 | -8.633
-1.5 | 0.015 | 0.00511 | -0.039 | 2.887
-1 | 0.076 | 0.00488 | -0.04 | 15.499
-0.5 | 0.137 | 0.00489 | -0.041 | 27.96
0 | 0.197 | 0.0051 | -0.042 | 38.684
0.5 | 0.258 | 0.00474 | -0.043 | 54.391
1 | 0.319 | 0.00467 | -0.044 | 68.173
1.5 | 0.378 | 0.00448 | -0.045 | 84.458
2 | 0.438 | 0.00546 | -0.046 | 80.225
2.5 | 0.497 | 0.00579 | -0.047 | 85.958
3 | 0.556 | 0.00625 | -0.048 | 88.976
3.5 | 0.614 | 0.00692 | -0.049 | 88.787
4 | 0.671 | 0.00715 | -0.05 | 93.869
4.5 | 0.727 | 0.00739 | -0.051 | 98.324
5 | 0.781 | 0.00765 | -0.052 | 102.122
5.5 | 0.834 | 0.00798 | -0.053 | 104.565
6 | 0.885 | 0.00837 | -0.054 | 105.668
6.5 | 0.933 | 0.00871 | -0.055 | 107.067
7 | 0.979 | 0.00908 | -0.056 | 107.816
7.5 | 1.022 | 0.00945 | -0.057 | 108.178
8 | 1.059 | 0.00986 | -0.058 | 107.42
8.5 | 1.091 | 0.01029 | -0.059 | 105.993
9 | 1.118 | 0.01074 | -0.06 | 104.015
9.5 | 1.139 | 0.01129 | -0.061 | 100.887
10 | 1.154 | 0.01177 | -0.062 | 98.066
10.5 | 1.164 | 0.01232 | -0.063 | 94.49
11 | 1.168 | 0.01295 | -0.064 | 90.176
11.5 | 1.166 | 0.01366 | -0.065 | 85.335
12 | 1.158 | 0.01447 | -0.066 | 80.044
12.5 | 1.145 | 0.01526 | -0.067 | 75.073
13 | 1.127 | 0.01631 | -0.067 | 69.084
13.5 | 1.104 | 0.01732 | -0.068 | 63.767
14 | 1.075 | 0.01908 | -0.069 | 56.347
14.5 | 0.975 | 0.0399 | -0.063 | 24.431
15 | 0.874 | 0.08259 | -0.051 | 10.576
15.5 | 0.836 | 0.09504 | -0.048 | 8.795
16 | 0.803 | 0.1045 | -0.046 | 7.683

## 116. Re 12M Mach 0.10 (2)
BIGFOIL.COM POLAR EXPORT
NACA67-213 a=0.8
NACA67-213 a=0.8 |  |  |  | Cl Max: | 1.7006 | at alpha= | 20 | deg
XFOIL ncrit=9 |  |  |  | L/D Max: | 104.795 | at alpha= | 9 | deg
Re: | 12000000 |  |  | Cd Min: | 0.03571 | at alpha= | 20 | deg
Mach: | 0.1 |  |  | Cl=0 at alpha= | -1.9278 | deg
|  |  |  | @ Cl=0.1, Cd= | 0.0041276
|  |  |  | @ Cl=0.4, Cd= | 0.0052708
|  |  |  | @ Cl=0.6, Cd= | 0.0065426
alpha (deg) | Cl | Cd | Cm | Cl/Cd
-20 | -1.4971 | 0.02979 | -0.1024 | -50.2551
-19.5 | -1.49 | 0.02703 | -0.0996 | -55.1239
-19 | -1.4757 | 0.02494 | -0.0967 | -59.17
-18.5 | -1.4593 | 0.02304 | -0.0935 | -63.3377
-18 | -1.4498 | 0.02082 | -0.0892 | -69.635
-17.5 | -1.4297 | 0.01929 | -0.0856 | -74.1161
-17 | -1.4123 | 0.01761 | -0.0813 | -80.1988
-16.5 | -1.3804 | 0.01677 | -0.0785 | -82.3137
-16 | -1.3533 | 0.01561 | -0.075 | -86.6944
-15.5 | -1.3229 | 0.01462 | -0.0717 | -90.4856
-15 | -1.2898 | 0.0138 | -0.0686 | -93.4638
-14.5 | -1.2543 | 0.01306 | -0.0658 | -96.0413
-14 | -1.2168 | 0.01244 | -0.0631 | -97.8135
-13.5 | -1.1786 | 0.01186 | -0.0605 | -99.3761
-13 | -1.1399 | 0.01134 | -0.0578 | -100.5203
-12.5 | -1.101 | 0.01086 | -0.055 | -101.3812
-12 | -1.0603 | 0.01046 | -0.0525 | -101.3671
-11.5 | -1.0137 | 0.01003 | -0.0512 | -101.0668
-11 | -0.9661 | 0.00961 | -0.0501 | -100.5307
-10.5 | -0.9176 | 0.00921 | -0.0491 | -99.6308
-10 | -0.8695 | 0.00872 | -0.048 | -99.7133
-9.5 | -0.82 | 0.00831 | -0.0472 | -98.6763
-9 | -0.7694 | 0.00792 | -0.0466 | -97.1465
-8.5 | -0.7179 | 0.00757 | -0.0461 | -94.8349
-8 | -0.6659 | 0.00722 | -0.0458 | -92.2299
-7.5 | -0.6128 | 0.00694 | -0.0456 | -88.2997
-7 | -0.5591 | 0.00669 | -0.0456 | -83.5725
-6.5 | -0.5054 | 0.00643 | -0.0455 | -78.6003
-6 | -0.4518 | 0.00616 | -0.0455 | -73.3442
-5.5 | -0.3972 | 0.00595 | -0.0456 | -66.7563
-5 | -0.3429 | 0.00571 | -0.0457 | -60.0525
-4.5 | -0.2875 | 0.0055 | -0.0459 | -52.2727
-4 | -0.2318 | 0.0053 | -0.0463 | -43.7358
-3.5 | -0.1754 | 0.00514 | -0.0468 | -34.1245
-3 | -0.1191 | 0.00497 | -0.0472 | -23.9638
-2.5 | -0.0634 | 0.00484 | -0.0476 | -13.0992
-2 | -0.0079 | 0.00459 | -0.0479 | -1.7211
-1.5 | 0.0468 | 0.00438 | -0.0481 | 10.6849
-1 | 0.1016 | 0.00412 | -0.0483 | 24.6602
-0.5 | 0.1541 | 0.0039 | -0.048 | 39.5128
0 | 0.1985 | 0.00421 | -0.0462 | 47.1496
0.5 | 0.2349 | 0.00413 | -0.0429 | 56.8765
1 | 0.2654 | 0.00447 | -0.0383 | 59.3736
1.5 | 0.3122 | 0.00465 | -0.0369 | 67.1398
2 | 0.3606 | 0.00496 | -0.0357 | 72.7016
2.5 | 0.4075 | 0.00533 | -0.0342 | 76.454
3 | 0.4537 | 0.00571 | -0.0326 | 79.4571
3.5 | 0.5003 | 0.00607 | -0.0311 | 82.4217
4 | 0.5483 | 0.00629 | -0.0298 | 87.1701
4.5 | 0.5916 | 0.0065 | -0.0274 | 91.0154
5 | 0.6369 | 0.00673 | -0.0256 | 94.636
5.5 | 0.682 | 0.00702 | -0.0237 | 97.151
6 | 0.7275 | 0.00733 | -0.022 | 99.2497
6.5 | 0.7725 | 0.00767 | -0.0203 | 100.7171
7 | 0.8177 | 0.00802 | -0.0186 | 101.9576
7.5 | 0.8627 | 0.00836 | -0.0169 | 103.1938
8 | 0.9078 | 0.00873 | -0.0154 | 103.9863
8.5 | 0.9517 | 0.00913 | -0.0135 | 104.2388
9 | 0.9966 | 0.00951 | -0.012 | 104.795
9.5 | 1.0405 | 0.00994 | -0.0103 | 104.6781
10.5 | 1.1253 | 0.01096 | -0.0065 | 102.6734
11 | 1.1669 | 0.01147 | -0.0045 | 101.735
11.5 | 1.2085 | 0.012 | -0.0026 | 100.7083
12 | 1.2495 | 0.01255 | -0.0006 | 99.5618
12.5 | 1.2885 | 0.01315 | 0.0016 | 97.9848
13 | 1.3273 | 0.01382 | 0.0037 | 96.042
14 | 1.4003 | 0.0153 | 0.0087 | 91.5229
14.5 | 1.4304 | 0.01639 | 0.012 | 87.2727
15 | 1.4638 | 0.01728 | 0.0146 | 84.7106
15.5 | 1.4933 | 0.0182 | 0.0179 | 82.0495
16 | 1.5426 | 0.01933 | 0.0167 | 79.8034
16.5 | 1.5713 | 0.02057 | 0.0196 | 76.3879
17 | 1.5986 | 0.02192 | 0.0225 | 72.9288
17.5 | 1.6241 | 0.02346 | 0.0254 | 69.2285
18 | 1.6448 | 0.0253 | 0.0285 | 65.0119
18.5 | 1.6583 | 0.02776 | 0.0321 | 59.737
19 | 1.6819 | 0.02957 | 0.0344 | 56.8786
19.5 | 1.6949 | 0.03226 | 0.0374 | 52.5387
20 | 1.7006 | 0.03571 | 0.0403 | 47.6225

## 117. Re 12M Mach 0.25 (1)
BIGFOIL.COM POLAR EXPORT
NACA67-213 a=0.8
NACA67-213 a=0.8 |  |  |  | Cl Max: | 1.115 | at alpha= | 9.5 | deg
JavaFoil+Calcfoil stall+Eppler ext transition |  |  |  | L/D Max: | 105.217 | at alpha= | 7 | deg
Re: | 12000000 |  |  | Cd Min: | 0.00437 | at alpha= | 1 | deg
Mach: | 0.25 |  |  | Cl=0 at alpha= | -1.621 | deg
|  |  |  | @ Cl=0.1, Cd= | 0.0049477
|  |  |  | @ Cl=0.4, Cd= | 0.0054395
|  |  |  | @ Cl=0.6, Cd= | 0.10136
alpha (deg) | Cl | Cd | Cm | Cl/Cd
-15.5 | -0.436 | 0.10962 | -0.005 | -3.98
-15 | -0.489 | 0.10341 | -0.005 | -4.724
-14.5 | -0.534 | 0.09766 | -0.006 | -5.467
-14 | -0.57 | 0.09134 | -0.007 | -6.235
-13.5 | -0.6 | 0.08637 | -0.007 | -6.948
-13 | -0.629 | 0.07846 | -0.008 | -8.011
-12.5 | -0.648 | 0.07504 | -0.009 | -8.639
-12 | -0.669 | 0.06606 | -0.01 | -10.128
-11.5 | -0.713 | 0.04162 | -0.014 | -17.134
-11 | -0.812 | 0.01196 | -0.018 | -67.886
-10.5 | -0.813 | 0.01082 | -0.019 | -75.148
-10 | -0.805 | 0.0102 | -0.02 | -78.91
-9.5 | -0.789 | 0.00959 | -0.021 | -82.23
-9 | -0.767 | 0.00895 | -0.023 | -85.664
-8.5 | -0.738 | 0.00863 | -0.024 | -85.461
-8 | -0.703 | 0.0082 | -0.025 | -85.722
-7.5 | -0.664 | 0.00782 | -0.026 | -84.85
-7 | -0.62 | 0.00624 | -0.027 | -99.302
-6.5 | -0.572 | 0.00654 | -0.028 | -87.395
-6 | -0.521 | 0.00622 | -0.029 | -83.691
-5.5 | -0.467 | 0.00599 | -0.03 | -77.901
-5 | -0.411 | 0.00617 | -0.032 | -66.513
-4.5 | -0.353 | 0.00591 | -0.033 | -59.641
-4 | -0.293 | 0.00574 | -0.034 | -51.089
-3.5 | -0.233 | 0.00557 | -0.035 | -41.757
-3 | -0.171 | 0.00541 | -0.036 | -31.643
-2.5 | -0.109 | 0.00565 | -0.037 | -19.361
-2 | -0.047 | 0.00525 | -0.038 | -8.994
-1.5 | 0.015 | 0.0051 | -0.04 | 2.97
-1 | 0.078 | 0.00493 | -0.041 | 15.783
-0.5 | 0.14 | 0.00498 | -0.042 | 28.195
0 | 0.203 | 0.00482 | -0.043 | 42.053
0.5 | 0.265 | 0.00475 | -0.044 | 55.767
1 | 0.327 | 0.00437 | -0.045 | 74.926
1.5 | 0.388 | 0.00541 | -0.046 | 71.717
2 | 0.449 | 0.00556 | -0.047 | 80.884
2.5 | 0.51 | 0.00594 | -0.048 | 85.948
3 | 0.571 | 0.00678 | -0.049 | 84.17
3.5 | 0.63 | 0.00707 | -0.05 | 89.107
4 | 0.688 | 0.00732 | -0.052 | 94.064
4.5 | 0.745 | 0.00759 | -0.053 | 98.163
5 | 0.8 | 0.00786 | -0.054 | 101.77
5.5 | 0.853 | 0.00831 | -0.055 | 102.631
6 | 0.903 | 0.00865 | -0.056 | 104.414
6.5 | 0.95 | 0.00906 | -0.057 | 104.889
7 | 0.994 | 0.00945 | -0.058 | 105.217
7.5 | 1.034 | 0.00988 | -0.059 | 104.61
8 | 1.066 | 0.01033 | -0.06 | 103.289
8.5 | 1.091 | 0.01082 | -0.061 | 100.825
9 | 1.107 | 0.01137 | -0.062 | 97.354
9.5 | 1.115 | 0.01191 | -0.063 | 93.607
10 | 1.114 | 0.0126 | -0.064 | 88.38
10.5 | 1.103 | 0.0133 | -0.065 | 82.937
11 | 1.082 | 0.01423 | -0.066 | 76.068
11.5 | 1.051 | 0.01553 | -0.066 | 67.641
12 | 1.004 | 0.01783 | -0.067 | 56.32
12.5 | 0.81 | 0.0731 | -0.045 | 11.08
13 | 0.764 | 0.07747 | -0.045 | 9.857
13.5 | 0.705 | 0.08828 | -0.041 | 7.982
14 | 0.646 | 0.09493 | -0.04 | 6.806
14.5 | 0.584 | 0.10136 | -0.04 | 5.761

## 118. Re 12M Mach 0.25 (2)
BIGFOIL.COM POLAR EXPORT
NACA67-213 a=0.8
NACA67-213 a=0.8 |  |  |  | Cl Max: | 1.5964 | at alpha= | 17.5 | deg
XFOIL ncrit=9 |  |  |  | L/D Max: | 100.528 | at alpha= | 9 | deg
Re: | 12000000 |  |  | Cd Min: | 0.16816 | at alpha= | -20 | deg
Mach: | 0.25 |  |  | Cl=0 at alpha= | -1.9552 | deg
|  |  |  | @ Cl=0.1, Cd= | 0.0041724
|  |  |  | @ Cl=0.4, Cd= | 0.0053022
|  |  |  | @ Cl=0.6, Cd= | 0.0067538
alpha (deg) | Cl | Cd | Cm | Cl/Cd
-20 | -0.6807 | 0.16816 | -0.0401 | -4.0479
-19.5 | -0.7103 | 0.15214 | -0.0496 | -4.6687
-19 | -1.1293 | 0.07065 | -0.1049 | -15.9844
-18.5 | -1.1947 | 0.05341 | -0.1173 | -22.3685
-18 | -1.2495 | 0.0418 | -0.122 | -29.8923
-17.5 | -1.2754 | 0.03515 | -0.1211 | -36.2845
-17 | -1.3044 | 0.02946 | -0.1171 | -44.277
-16.5 | -1.2982 | 0.02646 | -0.113 | -49.0627
-16 | -1.2962 | 0.02347 | -0.1076 | -55.228
-15.5 | -1.3007 | 0.02023 | -0.1006 | -64.2956
-15 | -1.2738 | 0.01876 | -0.0959 | -67.8998
-14.5 | -1.2542 | 0.01691 | -0.0902 | -74.1691
-14 | -1.2251 | 0.01552 | -0.0852 | -78.9369
-13.5 | -1.1929 | 0.01428 | -0.0804 | -83.5364
-13 | -1.1567 | 0.01325 | -0.0761 | -87.2981
-12.5 | -1.1178 | 0.01236 | -0.0721 | -90.4369
-12 | -1.0771 | 0.01155 | -0.0682 | -93.2554
-11.5 | -1.0348 | 0.01091 | -0.0646 | -94.8488
-11 | -0.9921 | 0.01035 | -0.061 | -95.8551
-10.5 | -0.9432 | 0.00989 | -0.0587 | -95.3691
-10 | -0.8921 | 0.00943 | -0.0569 | -94.6023
-9.5 | -0.8425 | 0.00881 | -0.0549 | -95.63
-9 | -0.7906 | 0.00831 | -0.0534 | -95.1384
-8.5 | -0.7375 | 0.00788 | -0.0521 | -93.5914
-8 | -0.6838 | 0.00748 | -0.0511 | -91.4171
-7.5 | -0.6291 | 0.00714 | -0.0503 | -88.1092
-7 | -0.5739 | 0.00684 | -0.0498 | -83.9035
-6.5 | -0.5178 | 0.00659 | -0.0494 | -78.5736
-6 | -0.4625 | 0.0063 | -0.049 | -73.4127
-5.5 | -0.4063 | 0.00606 | -0.0487 | -67.0462
-5 | -0.3501 | 0.0058 | -0.0486 | -60.3621
-4.5 | -0.2932 | 0.00556 | -0.0486 | -52.7338
-4 | -0.2359 | 0.00535 | -0.0488 | -44.0935
-3.5 | -0.1777 | 0.00519 | -0.0492 | -34.2389
-3 | -0.1198 | 0.00501 | -0.0495 | -23.9122
-2.5 | -0.0624 | 0.00487 | -0.0498 | -12.8131
-2 | -0.005 | 0.00465 | -0.0501 | -1.0753
-1.5 | 0.0508 | 0.0044 | -0.0501 | 11.5455
-1 | 0.107 | 0.00414 | -0.0502 | 25.8454
0 | 0.2063 | 0.00416 | -0.0479 | 49.5913
1 | 0.2702 | 0.00441 | -0.0387 | 61.2698
1.5 | 0.3157 | 0.00468 | -0.0366 | 67.4573
2 | 0.3636 | 0.00501 | -0.035 | 72.5749
2.5 | 0.4097 | 0.00538 | -0.0329 | 76.1524
3 | 0.4536 | 0.00579 | -0.0304 | 78.342
3.5 | 0.4925 | 0.00612 | -0.0267 | 80.4739
4 | 0.5381 | 0.00639 | -0.0244 | 84.2097
4.5 | 0.5851 | 0.00667 | -0.0225 | 87.7211
5 | 0.6331 | 0.00694 | -0.0207 | 91.2248
5.5 | 0.6814 | 0.00723 | -0.0191 | 94.2462
6 | 0.7283 | 0.00758 | -0.0171 | 96.0818
6.5 | 0.7758 | 0.00795 | -0.0153 | 97.5849
7 | 0.8221 | 0.00835 | -0.0132 | 98.4551
7.5 | 0.8695 | 0.00874 | -0.0114 | 99.4851
8 | 0.9159 | 0.00917 | -0.0093 | 99.88
8.5 | 0.9624 | 0.00959 | -0.0072 | 100.3545
9 | 1.0093 | 0.01004 | -0.0053 | 100.5279
9.5 | 1.0541 | 0.01058 | -0.0029 | 99.6314
10 | 1.0986 | 0.01118 | -0.0004 | 98.2648
10.5 | 1.1423 | 0.01182 | 0.0022 | 96.6413
11 | 1.1866 | 0.01238 | 0.0047 | 95.8481
12 | 1.2721 | 0.01375 | 0.0102 | 92.5164
12.5 | 1.3118 | 0.01462 | 0.0134 | 89.7264
13 | 1.3495 | 0.01561 | 0.0169 | 86.451
13.5 | 1.3868 | 0.01662 | 0.0205 | 83.4416
14 | 1.4228 | 0.0177 | 0.0241 | 80.3842
14.5 | 1.4556 | 0.019 | 0.0281 | 76.6105
15 | 1.4861 | 0.02035 | 0.0323 | 73.027
16 | 1.5581 | 0.024 | 0.0371 | 64.9208
16.5 | 1.5771 | 0.02637 | 0.0417 | 59.8066
17 | 1.5847 | 0.02966 | 0.0467 | 53.4289
17.5 | 1.5964 | 0.03288 | 0.0508 | 48.5523
18 | 1.5884 | 0.03782 | 0.055 | 41.9989
18.5 | 1.5731 | 0.04392 | 0.058 | 35.8174
19 | 1.5789 | 0.04876 | 0.0594 | 32.3811
19.5 | 1.5542 | 0.05717 | 0.0591 | 27.1856
20 | 1.5095 | 0.06902 | 0.0554 | 21.8705

## 119. Re 12M Mach 0.50 (1)
BIGFOIL.COM POLAR EXPORT
NACA67-213 a=0.8
NACA67-213 a=0.8 |  |  |  | Cl Max: | 1.174 | at alpha= | 20 | deg
JavaFoil+Calcfoil stall+Eppler ext transition |  |  |  | L/D Max: | 95.592 | at alpha= | 5 | deg
Re: | 12000000 |  |  | Cd Min: | 0.00458 | at alpha= | -1 | deg
Mach: | 0.5 |  |  | Cl=0 at alpha= | -1.6214 | deg
|  |  |  | @ Cl=0.1, Cd= | 0.0046599
|  |  |  | @ Cl=0.4, Cd= | 0.0055665
|  |  |  | @ Cl=0.6, Cd= | 0.0074231
alpha (deg) | Cl | Cd | Cm | Cl/Cd
-20 | -1.01 | 0.15183 | 0 | -6.651
-19.5 | -0.981 | 0.1502 | -0.001 | -6.533
-19 | -0.953 | 0.1452 | -0.001 | -6.564
-18.5 | -0.931 | 0.13367 | -0.002 | -6.968
-18 | -0.905 | 0.12545 | -0.003 | -7.212
-17.5 | -0.875 | 0.12154 | -0.003 | -7.2
-17 | -0.845 | 0.11894 | -0.004 | -7.104
-16.5 | -0.819 | 0.11079 | -0.004 | -7.388
-16 | -0.792 | 0.1043 | -0.005 | -7.595
-15.5 | -0.764 | 0.11024 | -0.006 | -6.935
-15 | -0.736 | 0.10409 | -0.006 | -7.075
-14.5 | -0.711 | 0.09577 | -0.007 | -7.419
-14 | -0.686 | 0.08773 | -0.008 | -7.818
-13.5 | -0.664 | 0.07762 | -0.009 | -8.554
-13 | -0.626 | 0.09163 | -0.008 | -6.828
-12.5 | -0.599 | 0.08401 | -0.009 | -7.127
-12 | -0.574 | 0.07522 | -0.01 | -7.627
-11.5 | -0.548 | 0.06846 | -0.011 | -8.012
-11 | -0.608 | 0.01765 | -0.019 | -34.435
-10.5 | -0.593 | 0.01247 | -0.021 | -47.569
-10 | -0.461 | 0.06764 | -0.011 | -6.814
-9.5 | -0.435 | 0.05937 | -0.013 | -7.324
-9 | -0.41 | 0.05238 | -0.015 | -7.83
-8.5 | -0.462 | 0.0107 | -0.026 | -43.165
-8 | -0.352 | 0.05128 | -0.014 | -6.861
-7.5 | -0.392 | 0.01053 | -0.028 | -37.261
-7 | -0.534 | 0.00925 | -0.03 | -57.736
-6.5 | -0.565 | 0.00837 | -0.031 | -67.546
-6 | -0.542 | 0.00787 | -0.033 | -68.91
-5.5 | -0.5 | 0.00741 | -0.034 | -67.391
-5 | -0.447 | 0.00699 | -0.035 | -63.883
-4.5 | -0.387 | 0.00665 | -0.037 | -58.256
-4 | -0.324 | 0.00527 | -0.038 | -61.517
-3.5 | -0.258 | 0.00556 | -0.039 | -46.412
-3 | -0.191 | 0.00536 | -0.04 | -35.528
-2.5 | -0.122 | 0.00518 | -0.042 | -23.557
-2 | -0.053 | 0.00496 | -0.043 | -10.63
-1.5 | 0.017 | 0.00475 | -0.044 | 3.556
-1 | 0.087 | 0.00458 | -0.045 | 18.962
-0.5 | 0.157 | 0.00501 | -0.047 | 31.29
0 | 0.226 | 0.00515 | -0.048 | 43.82
0.5 | 0.295 | 0.00545 | -0.049 | 54.103
1 | 0.364 | 0.00545 | -0.05 | 66.782
1.5 | 0.432 | 0.00567 | -0.051 | 76.153
2 | 0.5 | 0.00604 | -0.053 | 82.764
2.5 | 0.567 | 0.0073 | -0.054 | 77.671
3 | 0.634 | 0.00755 | -0.055 | 83.95
3.5 | 0.699 | 0.00783 | -0.056 | 89.204
4 | 0.761 | 0.00818 | -0.057 | 92.993
4.5 | 0.82 | 0.00858 | -0.059 | 95.591
5 | 0.874 | 0.00914 | -0.06 | 95.592
5.5 | 0.921 | 0.00968 | -0.061 | 95.096
6 | 0.957 | 0.01023 | -0.062 | 93.509
6.5 | 0.975 | 0.01087 | -0.063 | 89.691
7 | 0.958 | 0.01166 | -0.064 | 82.184
7.5 | 0.808 | 0.0125 | -0.066 | 64.647
8 | 0.644 | 0.01347 | -0.067 | 47.789
8.5 | 0.558 | 0.05348 | -0.039 | 10.437
9 | 0.708 | 0.0145 | -0.069 | 48.85
9.5 | 0.733 | 0.01682 | -0.069 | 43.594
10 | 0.637 | 0.06629 | -0.038 | 9.608
10.5 | 0.805 | 0.01596 | -0.072 | 50.441
11 | 0.835 | 0.01741 | -0.073 | 47.975
11.5 | 0.858 | 0.02052 | -0.073 | 41.809
12 | 0.749 | 0.07788 | -0.045 | 9.616
12.5 | 0.773 | 0.08731 | -0.043 | 8.854
13 | 0.956 | 0.0214 | -0.077 | 44.687
13.5 | 0.863 | 0.06705 | -0.06 | 12.873
14 | 0.856 | 0.09539 | -0.047 | 8.97
14.5 | 0.884 | 0.10119 | -0.049 | 8.736
15 | 0.909 | 0.10886 | -0.049 | 8.354
15.5 | 0.935 | 0.10678 | -0.049 | 8.752
16 | 0.965 | 0.11058 | -0.052 | 8.727
16.5 | 0.999 | 0.11099 | -0.056 | 8.999
17 | 1.033 | 0.11107 | -0.06 | 9.299
17.5 | 1.042 | 0.13242 | -0.053 | 7.867
18 | 1.071 | 0.13425 | -0.055 | 7.981
18.5 | 1.102 | 0.13743 | -0.058 | 8.018
19 | 1.131 | 0.1407 | -0.06 | 8.041
19.5 | 1.157 | 0.14897 | -0.06 | 7.764
20 | 1.174 | 0.17933 | -0.057 | 6.545

## 120. Re 12M Mach 0.50 (2)
BIGFOIL.COM POLAR EXPORT
NACA67-213 a=0.8
NACA67-213 a=0.8 |  |  |  | Cl Max: | 1.0662 | at alpha= | 9.5 | deg
XFOIL ncrit=9 |  |  |  | L/D Max: | 84.3013 | at alpha= | 7 | deg
Re: | 12000000 |  |  | Cd Min: | 0.1213 | at alpha= | 14.5 | deg
Mach: | 0.5 |  |  | Cl=0 at alpha= | -2.0849 | deg
|  |  |  | @ Cl=0.1, Cd= | 0.0044339
|  |  |  | @ Cl=0.4, Cd= | 0.0061177
|  |  |  | @ Cl=0.6, Cd= | 0.0078554
alpha (deg) | Cl | Cd | Cm | Cl/Cd
-13 | -0.4183 | 0.10049 | -0.0986 | -4.1626
-12.5 | -0.4301 | 0.08968 | -0.105 | -4.7959
-12 | -0.4546 | 0.07756 | -0.1125 | -5.8613
-11.5 | -0.4668 | 0.06728 | -0.1189 | -6.9382
-11 | -0.4902 | 0.05272 | -0.1311 | -9.2982
-10.5 | -0.5274 | 0.04302 | -0.135 | -12.2594
-10 | -0.5693 | 0.0357 | -0.1323 | -15.9468
-9.5 | -0.6101 | 0.02967 | -0.1249 | -20.5629
-9 | -0.6459 | 0.02444 | -0.1144 | -26.428
-8.5 | -0.6812 | 0.01931 | -0.1008 | -35.2771
-8 | -0.701 | 0.01337 | -0.0884 | -52.4308
-7.5 | -0.663 | 0.00933 | -0.0824 | -71.0611
-7 | -0.6143 | 0.00807 | -0.0765 | -76.1214
-6.5 | -0.5597 | 0.0074 | -0.0717 | -75.6351
-6 | -0.4989 | 0.00691 | -0.0685 | -72.1997
-5.5 | -0.4363 | 0.00653 | -0.0662 | -66.8147
-5 | -0.3734 | 0.00619 | -0.0643 | -60.3231
-4.5 | -0.3097 | 0.0059 | -0.0629 | -52.4915
-4 | -0.2466 | 0.00562 | -0.0618 | -43.879
-3.5 | -0.1824 | 0.00539 | -0.0612 | -33.8404
-3 | -0.1175 | 0.00521 | -0.0608 | -22.5528
-2.5 | -0.0528 | 0.00504 | -0.0607 | -10.4762
-2 | 0.0108 | 0.00484 | -0.0605 | 2.2314
-1.5 | 0.0737 | 0.00456 | -0.0602 | 16.1623
-1 | 0.1342 | 0.00427 | -0.0596 | 31.4286
-0.5 | 0.1933 | 0.00391 | -0.0588 | 49.4373
0 | 0.2471 | 0.00375 | -0.0569 | 65.8933
0.5 | 0.2744 | 0.00368 | -0.0499 | 74.5652
1 | 0.2917 | 0.00411 | -0.0404 | 70.9732
1.5 | 0.3016 | 0.00477 | -0.0291 | 63.2285
2.5 | 0.3783 | 0.00582 | -0.0186 | 65
3 | 0.4213 | 0.00641 | -0.0144 | 65.7254
3.5 | 0.4675 | 0.00694 | -0.0107 | 67.3631
4 | 0.5211 | 0.00732 | -0.0084 | 71.1885
4.5 | 0.5761 | 0.00768 | -0.0061 | 75.013
5 | 0.6306 | 0.00808 | -0.0037 | 78.0446
5.5 | 0.686 | 0.00851 | -0.0011 | 80.611
6 | 0.7395 | 0.00903 | 0.0019 | 81.8937
6.5 | 0.7946 | 0.00955 | 0.005 | 83.2042
7 | 0.8506 | 0.01009 | 0.0082 | 84.3013
7.5 | 0.9033 | 0.0108 | 0.0123 | 83.6389
8 | 0.9587 | 0.0115 | 0.0164 | 83.3652
8.5 | 1.0098 | 0.01241 | 0.0215 | 81.3699
9 | 1.0492 | 0.01404 | 0.0286 | 74.7293
9.5 | 1.0662 | 0.01734 | 0.0379 | 61.4879
10 | 1.0569 | 0.023 | 0.0479 | 45.9522
11 | 0.9744 | 0.03721 | 0.0658 | 26.1865
11.5 | 0.9319 | 0.04547 | 0.0697 | 20.4948
12 | 0.8943 | 0.05495 | 0.0693 | 16.2748
13 | 0.8324 | 0.08051 | 0.0539 | 10.3391
13.5 | 0.8188 | 0.09507 | 0.0442 | 8.6126
14 | 0.8031 | 0.10825 | 0.0359 | 7.4189
14.5 | 0.7876 | 0.1213 | 0.0276 | 6.493

## 121. Re 14M Mach 0.00 (1)
BIGFOIL.COM POLAR EXPORT
NACA67-213 a=0.8
NACA67-213 a=0.8 |  |  |  | Cl Max: | 1.179 | at alpha= | 11.5 | deg
JavaFoil+Calcfoil stall+Eppler ext transition |  |  |  | L/D Max: | 111.473 | at alpha= | 7.5 | deg
Re: | 14000000 |  |  | Cd Min: | 0.00476 | at alpha= | 2 | deg
Mach: | 0 |  |  | Cl=0 at alpha= | -1.6229 | deg
|  |  |  | @ Cl=0.1, Cd= | 0.0053551
|  |  |  | @ Cl=0.4, Cd= | 0.004994
|  |  |  | @ Cl=0.6, Cd= | 0.0066762
alpha (deg) | Cl | Cd | Cm | Cl/Cd
-18 | -0.662 | 0.12635 | -0.002 | -5.243
-17.5 | -0.682 | 0.11968 | -0.003 | -5.701
-17 | -0.702 | 0.11289 | -0.003 | -6.219
-16.5 | -0.721 | 0.10665 | -0.004 | -6.756
-16 | -0.738 | 0.09968 | -0.005 | -7.408
-15.5 | -0.755 | 0.09268 | -0.005 | -8.148
-15 | -0.769 | 0.08704 | -0.006 | -8.837
-14.5 | -0.793 | 0.07115 | -0.008 | -11.139
-14 | -0.881 | 0.02516 | -0.011 | -35.022
-13.5 | -0.902 | 0.01895 | -0.012 | -47.599
-13 | -0.925 | 0.01314 | -0.013 | -70.418
-12.5 | -0.922 | 0.01222 | -0.014 | -75.471
-12 | -0.915 | 0.01133 | -0.015 | -80.786
-11.5 | -0.903 | 0.01064 | -0.016 | -84.923
-11 | -0.887 | 0.01003 | -0.018 | -88.47
-10.5 | -0.866 | 0.00956 | -0.019 | -90.626
-10 | -0.841 | 0.00911 | -0.02 | -92.359
-9.5 | -0.812 | 0.00868 | -0.021 | -93.48
-9 | -0.779 | 0.00824 | -0.022 | -94.482
-8.5 | -0.741 | 0.00661 | -0.023 | -112.095
-8 | -0.701 | 0.00639 | -0.024 | -109.739
-7.5 | -0.657 | 0.00665 | -0.025 | -98.726
-7 | -0.61 | 0.00636 | -0.026 | -95.999
-6.5 | -0.561 | 0.00662 | -0.027 | -84.714
-6 | -0.509 | 0.00634 | -0.028 | -80.293
-5.5 | -0.455 | 0.00651 | -0.03 | -69.842
-5 | -0.399 | 0.00636 | -0.031 | -62.751
-4.5 | -0.342 | 0.00606 | -0.032 | -56.47
-4 | -0.284 | 0.00587 | -0.033 | -48.488
-3.5 | -0.226 | 0.00577 | -0.034 | -39.075
-3 | -0.166 | 0.00567 | -0.035 | -29.288
-2.5 | -0.106 | 0.00578 | -0.036 | -18.347
-2 | -0.046 | 0.00569 | -0.037 | -8.043
-1.5 | 0.015 | 0.00549 | -0.038 | 2.67
-1 | 0.075 | 0.00531 | -0.039 | 14.188
-0.5 | 0.136 | 0.00542 | -0.04 | 25.09
0 | 0.196 | 0.00535 | -0.042 | 36.703
0.5 | 0.257 | 0.0051 | -0.043 | 50.348
1 | 0.317 | 0.00514 | -0.044 | 61.683
1.5 | 0.376 | 0.00515 | -0.045 | 73.02
2 | 0.436 | 0.00476 | -0.046 | 91.614
2.5 | 0.495 | 0.00601 | -0.047 | 82.369
3 | 0.554 | 0.00647 | -0.048 | 85.645
3.5 | 0.612 | 0.00673 | -0.049 | 90.911
4 | 0.668 | 0.00695 | -0.05 | 96.16
4.5 | 0.724 | 0.00719 | -0.051 | 100.779
5 | 0.778 | 0.00742 | -0.052 | 104.911
5.5 | 0.831 | 0.00781 | -0.053 | 106.333
6 | 0.882 | 0.0081 | -0.054 | 108.795
6.5 | 0.93 | 0.00844 | -0.055 | 110.149
7 | 0.976 | 0.00877 | -0.056 | 111.364
7.5 | 1.019 | 0.00915 | -0.057 | 111.473
8 | 1.058 | 0.00955 | -0.058 | 110.732
8.5 | 1.09 | 0.00993 | -0.059 | 109.811
9 | 1.118 | 0.01038 | -0.06 | 107.783
9.5 | 1.141 | 0.01086 | -0.061 | 105.096
10 | 1.159 | 0.01132 | -0.062 | 102.401
10.5 | 1.171 | 0.01184 | -0.063 | 98.885
11 | 1.178 | 0.01243 | -0.064 | 94.793
11.5 | 1.179 | 0.01309 | -0.065 | 90.126
12 | 1.176 | 0.01381 | -0.066 | 85.141
12.5 | 1.166 | 0.01479 | -0.066 | 78.838
13 | 1.153 | 0.0155 | -0.067 | 74.411
13.5 | 1.135 | 0.01648 | -0.068 | 68.874
14 | 1.113 | 0.01766 | -0.069 | 63.035
14.5 | 1.083 | 0.01999 | -0.069 | 54.196
15 | 1.041 | 0.02489 | -0.069 | 41.841
15.5 | 0.907 | 0.07225 | -0.056 | 12.556
16 | 0.861 | 0.09192 | -0.051 | 9.362
16.5 | 0.823 | 0.10806 | -0.047 | 7.615

## 122. Re 14M Mach 0.00 (2)
BIGFOIL.COM POLAR EXPORT
NACA67-213 a=0.8
NACA67-213 a=0.8 |  |  |  | Cl Max: | 1.7251 | at alpha= | 20 | deg
XFOIL ncrit=9 |  |  |  | L/D Max: | 109.193 | at alpha= | 9 | deg
Re: | 14000000 |  |  | Cd Min: | 0.03179 | at alpha= | 20 | deg
Mach: | 0 |  |  | Cl=0 at alpha= | -1.9164 | deg
|  |  |  | @ Cl=0.1, Cd= | 0.0043054
|  |  |  | @ Cl=0.4, Cd= | 0.0051997
|  |  |  | @ Cl=0.6, Cd= | 0.0063413
alpha (deg) | Cl | Cd | Cm | Cl/Cd
-20 | -1.5485 | 0.02481 | -0.0931 | -62.4143
-19 | -1.5116 | 0.02148 | -0.0876 | -70.3724
-18.5 | -1.4913 | 0.02003 | -0.0845 | -74.4533
-17 | -1.4219 | 0.01623 | -0.0745 | -87.6094
-16.5 | -1.3875 | 0.01557 | -0.0723 | -89.1137
-16 | -1.3591 | 0.01456 | -0.0691 | -93.3448
-15.5 | -1.328 | 0.0137 | -0.066 | -96.9343
-15 | -1.2953 | 0.01289 | -0.063 | -100.4888
-14.5 | -1.2595 | 0.01225 | -0.0604 | -102.8163
-14 | -1.2224 | 0.0117 | -0.0579 | -104.4786
-13.5 | -1.1846 | 0.0112 | -0.0554 | -105.7679
-13 | -1.1465 | 0.01074 | -0.0527 | -106.7505
-12.5 | -1.1074 | 0.01034 | -0.0502 | -107.0986
-12 | -1.062 | 0.00994 | -0.049 | -106.841
-11.5 | -1.015 | 0.00955 | -0.048 | -106.2827
-11 | -0.9672 | 0.00917 | -0.0471 | -105.4744
-10 | -0.8691 | 0.00844 | -0.0458 | -102.9739
-9.5 | -0.8194 | 0.00803 | -0.0453 | -102.0423
-9 | -0.7688 | 0.00766 | -0.0448 | -100.3655
-8.5 | -0.7174 | 0.00733 | -0.0445 | -97.8718
-8 | -0.6658 | 0.00699 | -0.0442 | -95.2504
-7.5 | -0.613 | 0.00672 | -0.0442 | -91.2202
-7 | -0.5595 | 0.00649 | -0.0442 | -86.2096
-6.5 | -0.5057 | 0.00626 | -0.0443 | -80.7827
-6 | -0.4522 | 0.006 | -0.0444 | -75.3667
-5.5 | -0.3977 | 0.00579 | -0.0446 | -68.6874
-5 | -0.3431 | 0.00555 | -0.0448 | -61.8198
-4.5 | -0.288 | 0.00534 | -0.0452 | -53.9326
-4 | -0.2325 | 0.00514 | -0.0456 | -45.2335
-3.5 | -0.1764 | 0.005 | -0.0461 | -35.28
-3 | -0.1208 | 0.00486 | -0.0465 | -24.856
-2.5 | -0.0644 | 0.0047 | -0.047 | -13.7021
-2 | -0.0092 | 0.00452 | -0.0473 | -2.0354
-1.5 | 0.0458 | 0.0043 | -0.0476 | 10.6512
-0.5 | 0.1471 | 0.00431 | -0.0465 | 34.1299
0 | 0.1934 | 0.00455 | -0.0451 | 42.5055
0.5 | 0.2312 | 0.00472 | -0.0421 | 48.9831
1 | 0.2651 | 0.0048 | -0.0383 | 55.2292
1.5 | 0.3114 | 0.00468 | -0.0369 | 66.5385
2 | 0.3606 | 0.00492 | -0.036 | 73.2927
2.5 | 0.4085 | 0.00526 | -0.0348 | 77.6616
3 | 0.4558 | 0.0056 | -0.0335 | 81.3929
3.5 | 0.5041 | 0.00591 | -0.0323 | 85.2961
4 | 0.5538 | 0.00615 | -0.0315 | 90.0488
4.5 | 0.6021 | 0.00635 | -0.0304 | 94.8189
5 | 0.6453 | 0.00655 | -0.0281 | 98.5191
5.5 | 0.6898 | 0.00679 | -0.0262 | 101.5906
6 | 0.734 | 0.00709 | -0.0243 | 103.5261
6.5 | 0.7787 | 0.00741 | -0.0226 | 105.0877
7 | 0.823 | 0.00776 | -0.0208 | 106.0567
7.5 | 0.8685 | 0.00808 | -0.0193 | 107.4876
8 | 0.9125 | 0.00846 | -0.0176 | 107.8605
8.5 | 0.9573 | 0.00881 | -0.0161 | 108.6606
9 | 1.0013 | 0.00917 | -0.0145 | 109.193
9.5 | 1.0448 | 0.00958 | -0.0129 | 109.0605
10 | 1.0874 | 0.01005 | -0.0111 | 108.199
10.5 | 1.1288 | 0.01056 | -0.0092 | 106.8939
11 | 1.1713 | 0.01101 | -0.0075 | 106.3851
11.5 | 1.2127 | 0.01148 | -0.0057 | 105.6359
12.5 | 1.2935 | 0.01255 | -0.002 | 103.0677
13 | 1.3305 | 0.0132 | 0.0003 | 100.7955
13.5 | 1.3687 | 0.01384 | 0.0023 | 98.8945
14 | 1.4046 | 0.01454 | 0.0047 | 96.6025
14.5 | 1.4367 | 0.0155 | 0.0075 | 92.6903
15 | 1.4699 | 0.01631 | 0.01 | 90.1226
15.5 | 1.503 | 0.01714 | 0.0125 | 87.6896
16 | 1.53 | 0.01801 | 0.016 | 84.9528
16.5 | 1.5904 | 0.01925 | 0.0119 | 82.6182
17 | 1.6468 | 0.02069 | 0.0083 | 79.594
18 | 1.6573 | 0.02321 | 0.0226 | 71.4046
18.5 | 1.672 | 0.02537 | 0.0262 | 65.9046
19 | 1.6993 | 0.02675 | 0.0282 | 63.5252
19.5 | 1.7149 | 0.02902 | 0.0311 | 59.0937
20 | 1.7251 | 0.03179 | 0.0341 | 54.2655

## 123. Re 14M Mach 0.10 (1)
BIGFOIL.COM POLAR EXPORT
NACA67-213 a=0.8
NACA67-213 a=0.8 |  |  |  | Cl Max: | 1.168 | at alpha= | 11 | deg
JavaFoil+Calcfoil stall+Eppler ext transition |  |  |  | L/D Max: | 111.06 | at alpha= | 7.5 | deg
Re: | 14000000 |  |  | Cd Min: | 0.00476 | at alpha= | 2 | deg
Mach: | 0.1 |  |  | Cl=0 at alpha= | -1.6229 | deg
|  |  |  | @ Cl=0.1, Cd= | 0.0053657
|  |  |  | @ Cl=0.4, Cd= | 0.0047663
|  |  |  | @ Cl=0.6, Cd= | 0.0066779
alpha (deg) | Cl | Cd | Cm | Cl/Cd
-17.5 | -0.637 | 0.12259 | -0.003 | -5.194
-17 | -0.659 | 0.11557 | -0.003 | -5.705
-16.5 | -0.681 | 0.10931 | -0.004 | -6.23
-16 | -0.702 | 0.10271 | -0.005 | -6.834
-15.5 | -0.721 | 0.09654 | -0.005 | -7.469
-15 | -0.739 | 0.0905 | -0.006 | -8.163
-14.5 | -0.758 | 0.07966 | -0.007 | -9.517
-14 | -0.775 | 0.06746 | -0.008 | -11.493
-13.5 | -0.785 | 0.06002 | -0.009 | -13.083
-13 | -0.89 | 0.01658 | -0.013 | -53.643
-12.5 | -0.905 | 0.01271 | -0.014 | -71.219
-12 | -0.902 | 0.01161 | -0.015 | -77.722
-11.5 | -0.894 | 0.01084 | -0.017 | -82.466
-11 | -0.88 | 0.01017 | -0.018 | -86.476
-10.5 | -0.861 | 0.00965 | -0.019 | -89.278
-10 | -0.838 | 0.00922 | -0.02 | -90.869
-9.5 | -0.81 | 0.00878 | -0.021 | -92.263
-9 | -0.778 | 0.00832 | -0.022 | -93.435
-8.5 | -0.742 | 0.00804 | -0.023 | -92.234
-8 | -0.702 | 0.00642 | -0.024 | -109.281
-7.5 | -0.658 | 0.00669 | -0.025 | -98.378
-7 | -0.612 | 0.00637 | -0.026 | -96.061
-6.5 | -0.562 | 0.00666 | -0.027 | -84.499
-6 | -0.511 | 0.00641 | -0.029 | -79.704
-5.5 | -0.457 | 0.00613 | -0.03 | -74.527
-5 | -0.401 | 0.00635 | -0.031 | -63.187
-4.5 | -0.344 | 0.00612 | -0.032 | -56.199
-4 | -0.286 | 0.00592 | -0.033 | -48.298
-3.5 | -0.227 | 0.00575 | -0.034 | -39.444
-3 | -0.167 | 0.00564 | -0.035 | -29.587
-2.5 | -0.107 | 0.00575 | -0.036 | -18.54
-2 | -0.046 | 0.00577 | -0.037 | -7.965
-1.5 | 0.015 | 0.0055 | -0.039 | 2.68
-1 | 0.076 | 0.00535 | -0.04 | 14.159
-0.5 | 0.137 | 0.00539 | -0.041 | 25.356
0 | 0.197 | 0.00532 | -0.042 | 37.069
0.5 | 0.258 | 0.00509 | -0.043 | 50.656
1 | 0.319 | 0.00514 | -0.044 | 62.038
1.5 | 0.378 | 0.00477 | -0.045 | 79.21
2 | 0.438 | 0.00476 | -0.046 | 92.078
2.5 | 0.498 | 0.00604 | -0.047 | 82.317
3 | 0.557 | 0.0065 | -0.048 | 85.636
3.5 | 0.615 | 0.00674 | -0.049 | 91.177
4 | 0.672 | 0.00697 | -0.05 | 96.392
4.5 | 0.727 | 0.00721 | -0.051 | 100.892
5 | 0.782 | 0.0075 | -0.052 | 104.291
5.5 | 0.834 | 0.00786 | -0.053 | 106.128
6 | 0.885 | 0.00816 | -0.054 | 108.52
6.5 | 0.934 | 0.0085 | -0.055 | 109.786
7 | 0.979 | 0.00885 | -0.056 | 110.695
7.5 | 1.022 | 0.0092 | -0.057 | 111.06
8 | 1.06 | 0.00962 | -0.058 | 110.167
8.5 | 1.091 | 0.01003 | -0.059 | 108.855
9 | 1.118 | 0.01046 | -0.06 | 106.856
9.5 | 1.139 | 0.01099 | -0.061 | 103.665
10 | 1.155 | 0.01144 | -0.062 | 100.911
10.5 | 1.164 | 0.01199 | -0.063 | 97.142
11 | 1.168 | 0.0126 | -0.064 | 92.714
11.5 | 1.166 | 0.01334 | -0.065 | 87.426
12 | 1.159 | 0.01419 | -0.066 | 81.633
12.5 | 1.146 | 0.01491 | -0.067 | 76.829
13 | 1.128 | 0.01574 | -0.068 | 71.661
13.5 | 1.105 | 0.01699 | -0.068 | 65.024
14 | 1.076 | 0.01861 | -0.069 | 57.822
14.5 | 1.03 | 0.02369 | -0.068 | 43.502
15 | 0.882 | 0.07674 | -0.053 | 11.488
15.5 | 0.841 | 0.09084 | -0.05 | 9.252
16 | 0.805 | 0.10147 | -0.047 | 7.939

## 124. Re 14M Mach 0.10 (2)
BIGFOIL.COM POLAR EXPORT
NACA67-213 a=0.8
NACA67-213 a=0.8 |  |  |  | Cl Max: | 1.7182 | at alpha= | 20 | deg
XFOIL ncrit=9 |  |  |  | L/D Max: | 108.369 | at alpha= | 9 | deg
Re: | 14000000 |  |  | Cd Min: | 0.03429 | at alpha= | 20 | deg
Mach: | 0.1 |  |  | Cl=0 at alpha= | -1.9204 | deg
|  |  |  | @ Cl=0.1, Cd= | 0.0041138
|  |  |  | @ Cl=0.4, Cd= | 0.0052046
|  |  |  | @ Cl=0.6, Cd= | 0.0063492
alpha (deg) | Cl | Cd | Cm | Cl/Cd
-20 | -1.5333 | 0.02737 | -0.1002 | -56.0212
-18.5 | -1.486 | 0.02151 | -0.091 | -69.0841
-18 | -1.4677 | 0.01987 | -0.0873 | -73.8651
-17.5 | -1.442 | 0.01865 | -0.0842 | -77.319
-17 | -1.4219 | 0.01715 | -0.0801 | -82.9096
-16.5 | -1.389 | 0.01636 | -0.0774 | -84.9022
-16 | -1.3621 | 0.01521 | -0.0738 | -89.5529
-15.5 | -1.3321 | 0.01424 | -0.0703 | -93.5463
-15 | -1.2998 | 0.01335 | -0.0671 | -97.3633
-14.5 | -1.2641 | 0.01263 | -0.0642 | -100.0871
-14 | -1.2275 | 0.01198 | -0.0614 | -102.4624
-13.5 | -1.1892 | 0.01143 | -0.0586 | -104.042
-13 | -1.1505 | 0.01092 | -0.0559 | -105.3571
-12.5 | -1.1116 | 0.01047 | -0.053 | -106.17
-12 | -1.0682 | 0.01007 | -0.0511 | -106.0775
-11.5 | -1.0209 | 0.00967 | -0.0499 | -105.5739
-11 | -0.9728 | 0.00928 | -0.0488 | -104.8276
-10 | -0.8736 | 0.00854 | -0.0473 | -102.2951
-9.5 | -0.8238 | 0.00811 | -0.0465 | -101.5783
-9 | -0.7729 | 0.00772 | -0.0459 | -100.1166
-8.5 | -0.7211 | 0.00738 | -0.0455 | -97.71
-8 | -0.6693 | 0.00703 | -0.0451 | -95.2063
-7.5 | -0.6161 | 0.00675 | -0.045 | -91.2741
-7 | -0.5623 | 0.00651 | -0.0449 | -86.3748
-6.5 | -0.5081 | 0.00629 | -0.045 | -80.779
-6 | -0.4543 | 0.00602 | -0.045 | -75.4651
-5.5 | -0.3994 | 0.00581 | -0.0452 | -68.7435
-5 | -0.3445 | 0.00556 | -0.0453 | -61.9604
-4.5 | -0.2891 | 0.00535 | -0.0456 | -54.0374
-4 | -0.2334 | 0.00515 | -0.046 | -45.3204
-3.5 | -0.1769 | 0.005 | -0.0465 | -35.38
-3 | -0.121 | 0.00487 | -0.0469 | -24.846
-2.5 | -0.0643 | 0.0047 | -0.0474 | -13.6809
-2 | -0.0088 | 0.00452 | -0.0477 | -1.9469
-1.5 | 0.0465 | 0.0043 | -0.048 | 10.814
-1 | 0.1011 | 0.00411 | -0.0481 | 24.5985
-0.5 | 0.1484 | 0.0043 | -0.0469 | 34.5116
0 | 0.1948 | 0.00454 | -0.0454 | 42.9075
1 | 0.2659 | 0.0048 | -0.0384 | 55.3958
1.5 | 0.3121 | 0.00468 | -0.0369 | 66.688
2 | 0.3614 | 0.00493 | -0.0359 | 73.3063
2.5 | 0.4092 | 0.00527 | -0.0346 | 77.6471
3 | 0.4563 | 0.00562 | -0.0332 | 81.1922
3.5 | 0.5047 | 0.00592 | -0.032 | 85.2534
4 | 0.5543 | 0.00616 | -0.031 | 89.9838
4.5 | 0.6002 | 0.00635 | -0.0293 | 94.5197
5 | 0.6438 | 0.00658 | -0.027 | 97.8419
5.5 | 0.6892 | 0.00682 | -0.0252 | 101.0557
6 | 0.734 | 0.00713 | -0.0233 | 102.9453
6.5 | 0.7789 | 0.00746 | -0.0215 | 104.4102
7 | 0.8239 | 0.00781 | -0.0198 | 105.493
7.5 | 0.8693 | 0.00815 | -0.0182 | 106.6626
8 | 0.9141 | 0.00853 | -0.0165 | 107.163
8.5 | 0.9591 | 0.00889 | -0.0149 | 107.8853
9 | 1.0035 | 0.00926 | -0.0133 | 108.3693
9.5 | 1.0476 | 0.00968 | -0.0116 | 108.2231
10 | 1.0897 | 0.01018 | -0.0095 | 107.0432
10.5 | 1.1321 | 0.0107 | -0.0076 | 105.8037
12.5 | 1.2972 | 0.0128 | 0.0002 | 101.3438
13 | 1.3351 | 0.01348 | 0.0025 | 99.043
13.5 | 1.3728 | 0.01417 | 0.0049 | 96.8807
14 | 1.4089 | 0.01492 | 0.0074 | 94.4303
14.5 | 1.4423 | 0.01586 | 0.0102 | 90.9395
15 | 1.4757 | 0.01672 | 0.0129 | 88.2596
15.5 | 1.5082 | 0.01762 | 0.0157 | 85.5959
16 | 1.5371 | 0.01854 | 0.019 | 82.9072
16.5 | 1.5987 | 0.01996 | 0.0149 | 80.0952
17 | 1.6119 | 0.02117 | 0.0209 | 76.1408
17.5 | 1.6352 | 0.02277 | 0.0242 | 71.8138
18 | 1.6558 | 0.0246 | 0.0274 | 67.3089
18.5 | 1.6698 | 0.02697 | 0.0311 | 61.9132
19 | 1.6946 | 0.02867 | 0.0334 | 59.1071
19.5 | 1.7079 | 0.03127 | 0.0364 | 54.6178
20 | 1.7182 | 0.03429 | 0.0392 | 50.1079

## 125. Re 14M Mach 0.25 (1)
BIGFOIL.COM POLAR EXPORT
NACA67-213 a=0.8
NACA67-213 a=0.8 |  |  |  | Cl Max: | 1.115 | at alpha= | 9.5 | deg
JavaFoil+Calcfoil stall+Eppler ext transition |  |  |  | L/D Max: | 108.028 | at alpha= | 7 | deg
Re: | 14000000 |  |  | Cd Min: | 0.00483 | at alpha= | 1 | deg
Mach: | 0.25 |  |  | Cl=0 at alpha= | -1.621 | deg
|  |  |  | @ Cl=0.1, Cd= | 0.0052868
|  |  |  | @ Cl=0.4, Cd= | 0.0057271
|  |  |  | @ Cl=0.6, Cd= | 0.10053
alpha (deg) | Cl | Cd | Cm | Cl/Cd
-16 | -0.38 | 0.11668 | -0.004 | -3.253
-15.5 | -0.436 | 0.1103 | -0.005 | -3.954
-15 | -0.489 | 0.1026 | -0.005 | -4.765
-14.5 | -0.534 | 0.09607 | -0.006 | -5.561
-14 | -0.57 | 0.09078 | -0.007 | -6.277
-13.5 | -0.601 | 0.08504 | -0.007 | -7.068
-13 | -0.63 | 0.07665 | -0.009 | -8.222
-12.5 | -0.65 | 0.07333 | -0.009 | -8.862
-12 | -0.672 | 0.06395 | -0.011 | -10.504
-11.5 | -0.794 | 0.01464 | -0.017 | -54.227
-11 | -0.814 | 0.01147 | -0.018 | -70.923
-10.5 | -0.814 | 0.01049 | -0.019 | -77.611
-10 | -0.806 | 0.00985 | -0.02 | -81.783
-9.5 | -0.79 | 0.0093 | -0.021 | -84.948
-9 | -0.767 | 0.00872 | -0.023 | -87.998
-8.5 | -0.738 | 0.00839 | -0.024 | -87.936
-8 | -0.704 | 0.00797 | -0.025 | -88.253
-7.5 | -0.664 | 0.00639 | -0.026 | -103.865
-7 | -0.62 | 0.00665 | -0.027 | -93.23
-6.5 | -0.572 | 0.00638 | -0.028 | -89.683
-6 | -0.521 | 0.00612 | -0.029 | -85.157
-5.5 | -0.467 | 0.00635 | -0.03 | -73.474
-5 | -0.411 | 0.00603 | -0.032 | -68.055
-4.5 | -0.353 | 0.00579 | -0.033 | -60.949
-4 | -0.293 | 0.00558 | -0.034 | -52.56
-3.5 | -0.233 | 0.0058 | -0.035 | -40.1
-3 | -0.171 | 0.00578 | -0.036 | -29.652
-2.5 | -0.109 | 0.00585 | -0.037 | -18.696
-2 | -0.047 | 0.00585 | -0.038 | -8.081
-1.5 | 0.015 | 0.00537 | -0.04 | 2.821
-1 | 0.078 | 0.00534 | -0.041 | 14.559
-0.5 | 0.14 | 0.00519 | -0.042 | 27.023
0 | 0.203 | 0.00509 | -0.043 | 39.775
0.5 | 0.265 | 0.00518 | -0.044 | 51.171
1 | 0.327 | 0.00483 | -0.045 | 67.75
1.5 | 0.388 | 0.0057 | -0.046 | 68.098
2 | 0.45 | 0.00584 | -0.047 | 76.925
2.5 | 0.511 | 0.00607 | -0.048 | 84.115
3 | 0.571 | 0.00664 | -0.049 | 86.061
3.5 | 0.63 | 0.00693 | -0.051 | 90.962
4 | 0.689 | 0.00714 | -0.052 | 96.443
4.5 | 0.745 | 0.00742 | -0.053 | 100.427
5 | 0.8 | 0.00771 | -0.054 | 103.806
5.5 | 0.853 | 0.00814 | -0.055 | 104.857
6 | 0.904 | 0.00846 | -0.056 | 106.817
6.5 | 0.951 | 0.00881 | -0.057 | 107.901
7 | 0.995 | 0.00921 | -0.058 | 108.028
7.5 | 1.035 | 0.00963 | -0.059 | 107.428
8 | 1.067 | 0.01008 | -0.06 | 105.891
8.5 | 1.091 | 0.01055 | -0.061 | 103.397
9 | 1.107 | 0.01107 | -0.062 | 100.035
9.5 | 1.115 | 0.01162 | -0.063 | 95.964
10 | 1.114 | 0.01225 | -0.064 | 90.933
10.5 | 1.104 | 0.01293 | -0.065 | 85.348
11 | 1.083 | 0.01401 | -0.066 | 77.285
11.5 | 1.051 | 0.01517 | -0.067 | 69.268
12 | 1.005 | 0.01735 | -0.067 | 57.947
12.5 | 0.814 | 0.07053 | -0.046 | 11.536
13 | 0.769 | 0.07342 | -0.047 | 10.474
13.5 | 0.705 | 0.08718 | -0.042 | 8.089
14 | 0.647 | 0.09346 | -0.041 | 6.926
14.5 | 0.584 | 0.10053 | -0.041 | 5.814

## 126. Re 14M Mach 0.25 (2)
BIGFOIL.COM POLAR EXPORT
NACA67-213 a=0.8
NACA67-213 a=0.8 |  |  |  | Cl Max: | 1.6192 | at alpha= | 18 | deg
XFOIL ncrit=9 |  |  |  | L/D Max: | 104.077 | at alpha= | 8.5 | deg
Re: | 14000000 |  |  | Cd Min: | 0.16501 | at alpha= | -20 | deg
Mach: | 0.25 |  |  | Cl=0 at alpha= | -1.946 | deg
|  |  |  | @ Cl=0.1, Cd= | 0.0041526
|  |  |  | @ Cl=0.4, Cd= | 0.0052485
|  |  |  | @ Cl=0.6, Cd= | 0.0065379
alpha (deg) | Cl | Cd | Cm | Cl/Cd
-20 | -0.6943 | 0.16501 | -0.0418 | -4.2076
-19.5 | -1.0544 | 0.0915 | -0.0903 | -11.5235
-19 | -1.173 | 0.06387 | -0.1105 | -18.3654
-18.5 | -1.194 | 0.05338 | -0.1174 | -22.3679
-18 | -1.2627 | 0.04057 | -0.1224 | -31.124
-17.5 | -1.2994 | 0.03346 | -0.1207 | -38.8344
-17 | -1.3364 | 0.02752 | -0.1157 | -48.561
-16.5 | -1.3303 | 0.02466 | -0.1109 | -53.9457
-16 | -1.3317 | 0.02156 | -0.1048 | -61.7672
-15.5 | -1.3256 | 0.01897 | -0.0983 | -69.8788
-15 | -1.301 | 0.0174 | -0.0931 | -74.7701
-14.5 | -1.2753 | 0.01583 | -0.0877 | -80.5622
-14 | -1.2434 | 0.01459 | -0.0829 | -85.2228
-13.5 | -1.2085 | 0.01351 | -0.0783 | -89.4523
-13 | -1.1702 | 0.01259 | -0.0742 | -92.9468
-12.5 | -1.1297 | 0.01178 | -0.0703 | -95.8998
-12 | -1.0885 | 0.01105 | -0.0664 | -98.5068
-11.5 | -1.0462 | 0.01047 | -0.0627 | -99.9236
-11 | -1.002 | 0.00996 | -0.0593 | -100.6024
-10.5 | -0.9511 | 0.00952 | -0.0573 | -99.9055
-10 | -0.8992 | 0.00907 | -0.0556 | -99.14
-9.5 | -0.8465 | 0.00863 | -0.0542 | -98.0881
-9 | -0.7948 | 0.0081 | -0.0526 | -98.1235
-8.5 | -0.7415 | 0.00768 | -0.0514 | -96.5495
-8 | -0.6877 | 0.00729 | -0.0504 | -94.3347
-7.5 | -0.6328 | 0.00696 | -0.0496 | -90.9195
-7 | -0.5775 | 0.00666 | -0.0491 | -86.7117
-6 | -0.4652 | 0.00616 | -0.0484 | -75.5195
-5.5 | -0.4087 | 0.00589 | -0.0483 | -69.3888
-5 | -0.3521 | 0.00564 | -0.0482 | -62.4291
-4.5 | -0.2952 | 0.0054 | -0.0482 | -54.6667
-4 | -0.2376 | 0.0052 | -0.0484 | -45.6923
-3.5 | -0.1794 | 0.00504 | -0.0488 | -35.5952
-3 | -0.1218 | 0.0049 | -0.0491 | -24.8571
-2.5 | -0.0634 | 0.00474 | -0.0496 | -13.3755
-2 | -0.0061 | 0.00455 | -0.0498 | -1.3407
-1.5 | 0.0504 | 0.00432 | -0.05 | 11.6667
-1 | 0.1067 | 0.00413 | -0.0501 | 25.8354
-0.5 | 0.1568 | 0.00418 | -0.049 | 37.512
0 | 0.2017 | 0.00452 | -0.047 | 44.6239
1 | 0.2702 | 0.00477 | -0.0387 | 56.6457
1.5 | 0.3154 | 0.00472 | -0.0366 | 66.822
2 | 0.3646 | 0.00497 | -0.0352 | 73.3602
3 | 0.4574 | 0.0057 | -0.0312 | 80.2456
3.5 | 0.5001 | 0.00598 | -0.0283 | 83.6288
4 | 0.545 | 0.00624 | -0.0258 | 87.3397
4.5 | 0.5919 | 0.00649 | -0.0238 | 91.2018
5 | 0.6393 | 0.00677 | -0.022 | 94.4313
5.5 | 0.6875 | 0.00704 | -0.0203 | 97.6562
6 | 0.7343 | 0.00739 | -0.0183 | 99.364
6.5 | 0.7817 | 0.00774 | -0.0164 | 100.9948
7 | 0.8291 | 0.00811 | -0.0145 | 102.2318
7.5 | 0.8756 | 0.00852 | -0.0125 | 102.77
8 | 0.9233 | 0.00892 | -0.0106 | 103.509
8.5 | 0.97 | 0.00932 | -0.0086 | 104.0773
9 | 1.0162 | 0.00978 | -0.0064 | 103.9059
9.5 | 1.0617 | 0.0103 | -0.0041 | 103.0777
10 | 1.1053 | 0.0109 | -0.0015 | 101.4037
10.5 | 1.1508 | 0.01146 | 0.0009 | 100.4188
11 | 1.1959 | 0.012 | 0.0033 | 99.6583
11.5 | 1.2387 | 0.01266 | 0.0061 | 97.8436
12.5 | 1.3204 | 0.01425 | 0.0122 | 92.6596
13 | 1.3591 | 0.01521 | 0.0156 | 89.3557
13.5 | 1.3983 | 0.01606 | 0.019 | 87.0672
14 | 1.4361 | 0.01707 | 0.0224 | 84.1301
14.5 | 1.469 | 0.01833 | 0.0265 | 80.1418
15 | 1.5014 | 0.01961 | 0.0305 | 76.563
15.5 | 1.5298 | 0.02113 | 0.0349 | 72.3994
16 | 1.5699 | 0.02304 | 0.0364 | 68.138
16.5 | 1.6184 | 0.02612 | 0.0348 | 61.9602
17 | 1.606 | 0.02832 | 0.0451 | 56.709
17.5 | 1.615 | 0.0316 | 0.0498 | 51.1076
18 | 1.6192 | 0.03552 | 0.0538 | 45.5856
18.5 | 1.6088 | 0.04091 | 0.0574 | 39.3253
19 | 1.6145 | 0.04553 | 0.0593 | 35.4601
19.5 | 1.5949 | 0.05297 | 0.0602 | 30.1095
20 | 1.5573 | 0.06334 | 0.0581 | 24.5864

## 127. Re 14M Mach 0.50 (1)
BIGFOIL.COM POLAR EXPORT
NACA67-213 a=0.8
NACA67-213 a=0.8 |  |  |  | Cl Max: | 1.174 | at alpha= | 20 | deg
JavaFoil+Calcfoil stall+Eppler ext transition |  |  |  | L/D Max: | 98.053 | at alpha= | 5 | deg
Re: | 14000000 |  |  | Cd Min: | 0.00507 | at alpha= | -2.5 | deg
Mach: | 0.5 |  |  | Cl=0 at alpha= | -1.6214 | deg
|  |  |  | @ Cl=0.1, Cd= | 0.005483
|  |  |  | @ Cl=0.4, Cd= | 0.0060253
|  |  |  | @ Cl=0.6, Cd= | 0.0072624
alpha (deg) | Cl | Cd | Cm | Cl/Cd
-20 | -1.008 | 0.16585 | 0 | -6.079
-19.5 | -0.98 | 0.16163 | -0.001 | -6.062
-19 | -0.952 | 0.15281 | -0.001 | -6.231
-18.5 | -0.93 | 0.1379 | -0.002 | -6.741
-18 | -0.903 | 0.13246 | -0.003 | -6.815
-17.5 | -0.874 | 0.127 | -0.003 | -6.884
-17 | -0.846 | 0.12186 | -0.004 | -6.941
-16.5 | -0.82 | 0.11452 | -0.005 | -7.159
-16 | -0.794 | 0.10674 | -0.005 | -7.441
-15.5 | -0.765 | 0.10851 | -0.006 | -7.048
-15 | -0.737 | 0.10242 | -0.006 | -7.197
-14.5 | -0.712 | 0.09375 | -0.007 | -7.59
-14 | -0.689 | 0.08457 | -0.008 | -8.141
-13.5 | -0.672 | 0.07083 | -0.01 | -9.484
-13 | -0.626 | 0.09113 | -0.008 | -6.867
-12.5 | -0.599 | 0.08349 | -0.009 | -7.179
-12 | -0.575 | 0.07345 | -0.01 | -7.827
-11.5 | -0.551 | 0.06596 | -0.012 | -8.352
-11 | -0.619 | 0.01435 | -0.02 | -43.163
-10.5 | -0.594 | 0.01202 | -0.021 | -49.44
-10 | -0.461 | 0.06674 | -0.011 | -6.908
-9.5 | -0.435 | 0.05914 | -0.013 | -7.354
-9 | -0.41 | 0.05245 | -0.015 | -7.82
-8.5 | -0.463 | 0.01029 | -0.026 | -44.987
-8 | -0.352 | 0.05021 | -0.014 | -7.017
-7.5 | -0.395 | 0.00982 | -0.029 | -40.203
-7 | -0.535 | 0.009 | -0.03 | -59.396
-6.5 | -0.566 | 0.00815 | -0.031 | -69.456
-6 | -0.543 | 0.00768 | -0.033 | -70.677
-5.5 | -0.5 | 0.00725 | -0.034 | -68.963
-5 | -0.447 | 0.00684 | -0.035 | -65.3
-4.5 | -0.388 | 0.00539 | -0.037 | -71.958
-4 | -0.324 | 0.0056 | -0.038 | -57.955
-3.5 | -0.258 | 0.00541 | -0.039 | -47.759
-3 | -0.191 | 0.00526 | -0.04 | -36.22
-2.5 | -0.122 | 0.00507 | -0.042 | -24.077
-2 | -0.053 | 0.00549 | -0.043 | -9.596
-1.5 | 0.017 | 0.00508 | -0.044 | 3.326
-1 | 0.087 | 0.00547 | -0.045 | 15.903
-0.5 | 0.157 | 0.00554 | -0.047 | 28.305
0 | 0.226 | 0.00556 | -0.048 | 40.607
0.5 | 0.295 | 0.00588 | -0.049 | 50.236
1 | 0.364 | 0.00602 | -0.05 | 60.534
1.5 | 0.432 | 0.00603 | -0.051 | 71.639
2 | 0.5 | 0.00631 | -0.053 | 79.31
2.5 | 0.568 | 0.00718 | -0.054 | 79.073
3 | 0.634 | 0.00735 | -0.055 | 86.328
3.5 | 0.699 | 0.00767 | -0.056 | 91.175
4 | 0.761 | 0.008 | -0.057 | 95.197
4.5 | 0.82 | 0.00837 | -0.059 | 97.967
5 | 0.874 | 0.00892 | -0.06 | 98.053
5.5 | 0.921 | 0.00944 | -0.061 | 97.594
6 | 0.957 | 0.00995 | -0.062 | 96.205
6.5 | 0.975 | 0.0106 | -0.063 | 92.059
7 | 0.959 | 0.01138 | -0.064 | 84.278
7.5 | 0.809 | 0.01216 | -0.066 | 66.503
8 | 0.644 | 0.01313 | -0.067 | 49.048
8.5 | 0.56 | 0.05248 | -0.04 | 10.661
9 | 0.709 | 0.01414 | -0.069 | 50.148
9.5 | 0.737 | 0.01583 | -0.07 | 46.542
10 | 0.637 | 0.06538 | -0.038 | 9.748
10.5 | 0.806 | 0.01551 | -0.072 | 51.938
11 | 0.836 | 0.01685 | -0.073 | 49.624
11.5 | 0.863 | 0.0191 | -0.074 | 45.161
12 | 0.752 | 0.07547 | -0.047 | 9.963
12.5 | 0.773 | 0.08567 | -0.043 | 9.028
13 | 0.959 | 0.02042 | -0.077 | 46.977
13.5 | 0.976 | 0.02513 | -0.077 | 38.847
14 | 0.858 | 0.09302 | -0.049 | 9.227
14.5 | 0.886 | 0.09855 | -0.05 | 8.99
15 | 0.911 | 0.10717 | -0.05 | 8.497
15.5 | 0.938 | 0.10762 | -0.051 | 8.714
16 | 0.964 | 0.11494 | -0.052 | 8.39
16.5 | 0.995 | 0.11709 | -0.054 | 8.495
17 | 1.023 | 0.1224 | -0.056 | 8.359
17.5 | 1.041 | 0.13987 | -0.053 | 7.445
18 | 1.069 | 0.14709 | -0.054 | 7.267
18.5 | 1.096 | 0.15028 | -0.056 | 7.295
19 | 1.125 | 0.15374 | -0.057 | 7.318
19.5 | 1.153 | 0.15999 | -0.059 | 7.206
20 | 1.174 | 0.19049 | -0.057 | 6.161

## 128. Re 14M Mach 0.50 (2)
BIGFOIL.COM POLAR EXPORT
NACA67-213 a=0.8
NACA67-213 a=0.8 |  |  |  | Cl Max: | 1.077 | at alpha= | 9.5 | deg
XFOIL ncrit=9 |  |  |  | L/D Max: | 87.233 | at alpha= | 7 | deg
Re: | 14000000 |  |  | Cd Min: | 0.11951 | at alpha= | 14.5 | deg
Mach: | 0.5 |  |  | Cl=0 at alpha= | -2.0753 | deg
|  |  |  | @ Cl=0.1, Cd= | 0.0043709
|  |  |  | @ Cl=0.4, Cd= | 0.005966
|  |  |  | @ Cl=0.6, Cd= | 0.0075952
alpha (deg) | Cl | Cd | Cm | Cl/Cd
-13 | -0.4331 | 0.0979 | -0.1004 | -4.4239
-12.5 | -0.4444 | 0.08734 | -0.1068 | -5.0882
-12 | -0.4682 | 0.07534 | -0.1143 | -6.2145
-11.5 | -0.4791 | 0.06502 | -0.121 | -7.3685
-11 | -0.5018 | 0.05092 | -0.1328 | -9.8547
-10.5 | -0.5346 | 0.04224 | -0.1354 | -12.6562
-10 | -0.5757 | 0.03522 | -0.1322 | -16.3458
-9.5 | -0.625 | 0.02874 | -0.1241 | -21.7467
-9 | -0.6614 | 0.02352 | -0.113 | -28.1207
-8.5 | -0.6968 | 0.01851 | -0.099 | -37.6445
-8 | -0.7116 | 0.01267 | -0.0872 | -56.1642
-7.5 | -0.6727 | 0.00898 | -0.081 | -74.9109
-7 | -0.624 | 0.00782 | -0.0748 | -79.7954
-6.5 | -0.5662 | 0.00715 | -0.0706 | -79.1888
-6 | -0.5042 | 0.00669 | -0.0676 | -75.3662
-5.5 | -0.4403 | 0.00635 | -0.0655 | -69.3386
-5 | -0.3771 | 0.00602 | -0.0636 | -62.6412
-4.5 | -0.3128 | 0.00575 | -0.0624 | -54.4
-4 | -0.2497 | 0.00546 | -0.0612 | -45.7326
-3.5 | -0.1852 | 0.00524 | -0.0606 | -35.3435
-3 | -0.12 | 0.00508 | -0.0603 | -23.622
-2.5 | -0.0553 | 0.00491 | -0.0602 | -11.2627
-2 | 0.0098 | 0.0047 | -0.0603 | 2.0851
-1.5 | 0.0724 | 0.0045 | -0.0599 | 16.0889
-1 | 0.1344 | 0.00421 | -0.0596 | 31.924
-0.5 | 0.194 | 0.00392 | -0.0589 | 49.4898
0 | 0.2374 | 0.0043 | -0.0549 | 55.2093
1 | 0.2838 | 0.00457 | -0.0388 | 62.1007
1.5 | 0.2985 | 0.00483 | -0.0285 | 61.8012
2 | 0.3371 | 0.00526 | -0.0232 | 64.0875
2.5 | 0.38 | 0.00575 | -0.019 | 66.087
3.5 | 0.4735 | 0.00676 | -0.0118 | 70.0444
4 | 0.5266 | 0.00715 | -0.0094 | 73.6503
4.5 | 0.5831 | 0.00747 | -0.0074 | 78.0589
5 | 0.6371 | 0.00787 | -0.0048 | 80.953
5.5 | 0.6922 | 0.00829 | -0.0021 | 83.4982
6 | 0.746 | 0.0088 | 0.0009 | 84.7727
6.5 | 0.8013 | 0.00929 | 0.004 | 86.254
7 | 0.8575 | 0.00983 | 0.0072 | 87.233
7.5 | 0.9113 | 0.01048 | 0.0112 | 86.9561
8 | 0.9668 | 0.01116 | 0.0153 | 86.6308
8.5 | 1.0199 | 0.01203 | 0.0202 | 84.7797
9 | 1.0594 | 0.01361 | 0.0274 | 77.8398
9.5 | 1.077 | 0.01681 | 0.0368 | 64.069
10 | 1.0678 | 0.02238 | 0.0471 | 47.7122
10.5 | 1.0253 | 0.02938 | 0.0578 | 34.8979
11.5 | 0.9405 | 0.04467 | 0.0699 | 21.0544
12 | 0.9032 | 0.05398 | 0.0698 | 16.7321
12.5 | 0.8687 | 0.06535 | 0.0648 | 13.293
13 | 0.8406 | 0.07908 | 0.0552 | 10.6297
13.5 | 0.8275 | 0.09342 | 0.0455 | 8.8578
14 | 0.8123 | 0.1067 | 0.037 | 7.6129
14.5 | 0.7979 | 0.11951 | 0.029 | 6.6764

## 129. Re 16M Mach 0.00 (1)
BIGFOIL.COM POLAR EXPORT
NACA67-213 a=0.8
NACA67-213 a=0.8 |  |  |  | Cl Max: | 1.18 | at alpha= | 11.5 | deg
JavaFoil+Calcfoil stall+Eppler ext transition |  |  |  | L/D Max: | 114.118 | at alpha= | 7.5 | deg
Re: | 16000000 |  |  | Cd Min: | 0.00506 | at alpha= | 2 | deg
Mach: | 0 |  |  | Cl=0 at alpha= | -1.6229 | deg
|  |  |  | @ Cl=0.1, Cd= | 0.0055618
|  |  |  | @ Cl=0.4, Cd= | 0.005246
|  |  |  | @ Cl=0.6, Cd= | 0.0066235
alpha (deg) | Cl | Cd | Cm | Cl/Cd
-18 | -0.663 | 0.12499 | -0.002 | -5.303
-17.5 | -0.683 | 0.11796 | -0.003 | -5.793
-17 | -0.703 | 0.11175 | -0.003 | -6.29
-16.5 | -0.722 | 0.10466 | -0.004 | -6.898
-16 | -0.74 | 0.09836 | -0.005 | -7.519
-15.5 | -0.758 | 0.09003 | -0.006 | -8.416
-15 | -0.773 | 0.08314 | -0.006 | -9.301
-14.5 | -0.804 | 0.06253 | -0.008 | -12.865
-14 | -0.903 | 0.01898 | -0.011 | -47.58
-13.5 | -0.911 | 0.01662 | -0.012 | -54.798
-13 | -0.926 | 0.01277 | -0.013 | -72.536
-12.5 | -0.923 | 0.01182 | -0.014 | -78.131
-12 | -0.916 | 0.01105 | -0.015 | -82.86
-11.5 | -0.904 | 0.01036 | -0.016 | -87.244
-11 | -0.888 | 0.00978 | -0.018 | -90.719
-10.5 | -0.867 | 0.00932 | -0.019 | -92.954
-10 | -0.842 | 0.0089 | -0.02 | -94.551
-9.5 | -0.812 | 0.00852 | -0.021 | -95.268
-9 | -0.779 | 0.00808 | -0.022 | -96.387
-8.5 | -0.742 | 0.00648 | -0.023 | -114.471
-8 | -0.701 | 0.00681 | -0.024 | -102.949
-7.5 | -0.657 | 0.00652 | -0.025 | -100.869
-7 | -0.61 | 0.00673 | -0.026 | -90.718
-6.5 | -0.561 | 0.00648 | -0.027 | -86.566
-6 | -0.509 | 0.00667 | -0.028 | -76.336
-5.5 | -0.455 | 0.0065 | -0.03 | -70.014
-5 | -0.399 | 0.00625 | -0.031 | -63.933
-4.5 | -0.342 | 0.00595 | -0.032 | -57.513
-4 | -0.284 | 0.00582 | -0.033 | -48.844
-3.5 | -0.226 | 0.00584 | -0.034 | -38.646
-3 | -0.166 | 0.00588 | -0.035 | -28.251
-2.5 | -0.106 | 0.0059 | -0.036 | -17.966
-2 | -0.046 | 0.00608 | -0.037 | -7.53
-1.5 | 0.015 | 0.00584 | -0.038 | 2.512
-1 | 0.075 | 0.00557 | -0.039 | 13.514
-0.5 | 0.136 | 0.00555 | -0.04 | 24.506
0 | 0.196 | 0.00558 | -0.042 | 35.198
0.5 | 0.257 | 0.00528 | -0.043 | 48.609
1 | 0.317 | 0.00536 | -0.044 | 59.224
1.5 | 0.376 | 0.00537 | -0.045 | 70.051
2 | 0.436 | 0.00506 | -0.046 | 86.102
2.5 | 0.495 | 0.00508 | -0.047 | 97.589
3 | 0.554 | 0.00656 | -0.048 | 84.403
3.5 | 0.612 | 0.00664 | -0.049 | 92.174
4 | 0.669 | 0.0068 | -0.05 | 98.333
4.5 | 0.724 | 0.00704 | -0.051 | 102.921
5 | 0.779 | 0.00729 | -0.052 | 106.9
5.5 | 0.831 | 0.00766 | -0.053 | 108.515
6 | 0.882 | 0.00797 | -0.054 | 110.732
6.5 | 0.931 | 0.00829 | -0.055 | 112.308
7 | 0.977 | 0.0086 | -0.056 | 113.592
7.5 | 1.02 | 0.00894 | -0.057 | 114.118
8 | 1.058 | 0.00933 | -0.058 | 113.382
8.5 | 1.091 | 0.0097 | -0.059 | 112.476
9 | 1.119 | 0.01014 | -0.06 | 110.386
9.5 | 1.142 | 0.0106 | -0.061 | 107.681
10 | 1.159 | 0.01108 | -0.062 | 104.638
10.5 | 1.172 | 0.01156 | -0.063 | 101.32
11 | 1.179 | 0.01213 | -0.064 | 97.187
11.5 | 1.18 | 0.01283 | -0.065 | 91.988
12 | 1.176 | 0.01361 | -0.066 | 86.437
12.5 | 1.167 | 0.0145 | -0.066 | 80.488
13 | 1.154 | 0.0151 | -0.067 | 76.447
13.5 | 1.136 | 0.01606 | -0.068 | 70.748
14 | 1.114 | 0.0173 | -0.069 | 64.359
14.5 | 1.086 | 0.01918 | -0.069 | 56.609
15 | 1.048 | 0.0228 | -0.069 | 45.98
15.5 | 0.938 | 0.05425 | -0.061 | 17.283
16 | 0.868 | 0.08566 | -0.053 | 10.134
16.5 | 0.825 | 0.10572 | -0.048 | 7.804

## 130. Re 16M Mach 0.00 (2)
BIGFOIL.COM POLAR EXPORT
NACA67-213 a=0.8
NACA67-213 a=0.8 |  |  |  | Cl Max: | 1.7379 | at alpha= | 20 | deg
XFOIL ncrit=9 |  |  |  | L/D Max: | 112.478 | at alpha= | 9 | deg
Re: | 16000000 |  |  | Cd Min: | 0.03083 | at alpha= | 20 | deg
Mach: | 0 |  |  | Cl=0 at alpha= | -1.9097 | deg
|  |  |  | @ Cl=0.1, Cd= | 0.0042414
|  |  |  | @ Cl=0.4, Cd= | 0.0051385
|  |  |  | @ Cl=0.6, Cd= | 0.0061991
alpha (deg) | Cl | Cd | Cm | Cl/Cd
-19 | -1.5306 | 0.02043 | -0.0856 | -74.9192
-18.5 | -1.5084 | 0.0191 | -0.0825 | -78.9738
-18 | -1.4844 | 0.01787 | -0.0795 | -83.0666
-17.5 | -1.4569 | 0.01688 | -0.0766 | -86.3092
-17 | -1.4288 | 0.01591 | -0.0736 | -89.8052
-16.5 | -1.3948 | 0.01526 | -0.0713 | -91.4024
-16 | -1.3663 | 0.01428 | -0.068 | -95.6793
-15.5 | -1.3351 | 0.01342 | -0.0649 | -99.4858
-15 | -1.3028 | 0.01258 | -0.0618 | -103.5612
-14.5 | -1.2672 | 0.01195 | -0.0591 | -106.0418
-14 | -1.2311 | 0.01136 | -0.0564 | -108.3715
-13.5 | -1.1935 | 0.01087 | -0.0538 | -109.7976
-13 | -1.1557 | 0.01043 | -0.051 | -110.8054
-12.5 | -1.1142 | 0.01004 | -0.049 | -110.9761
-12 | -1.068 | 0.00965 | -0.0479 | -110.6736
-11.5 | -1.0206 | 0.00928 | -0.0469 | -109.9784
-11 | -0.9724 | 0.00891 | -0.0462 | -109.1358
-10.5 | -0.923 | 0.00857 | -0.0456 | -107.7013
-9.5 | -0.8224 | 0.00787 | -0.0447 | -104.4981
-9 | -0.7717 | 0.0075 | -0.0443 | -102.8933
-8.5 | -0.7201 | 0.00718 | -0.044 | -100.2925
-8 | -0.6685 | 0.00684 | -0.0437 | -97.7339
-7.5 | -0.6157 | 0.00657 | -0.0437 | -93.7139
-7 | -0.5621 | 0.00634 | -0.0437 | -88.6593
-6.5 | -0.508 | 0.00614 | -0.0439 | -82.7362
-6 | -0.4541 | 0.00587 | -0.044 | -77.3595
-5.5 | -0.3993 | 0.00565 | -0.0443 | -70.6726
-5 | -0.3446 | 0.00542 | -0.0445 | -63.5793
-4.5 | -0.2895 | 0.00521 | -0.0449 | -55.5662
-4 | -0.234 | 0.00502 | -0.0453 | -46.6135
-3.5 | -0.178 | 0.00491 | -0.0457 | -36.2525
-3 | -0.1218 | 0.00474 | -0.0463 | -25.6962
-2.5 | -0.0655 | 0.00462 | -0.0468 | -14.1775
-2 | -0.0099 | 0.00444 | -0.0472 | -2.2297
-1.5 | 0.0449 | 0.00427 | -0.0474 | 10.5152
-1 | 0.0978 | 0.00422 | -0.0473 | 23.1754
-0.5 | 0.1419 | 0.00465 | -0.0455 | 30.5161
0 | 0.1902 | 0.00476 | -0.0445 | 39.958
0.5 | 0.2292 | 0.00508 | -0.0416 | 45.1181
1 | 0.2667 | 0.00499 | -0.0386 | 53.4469
1.5 | 0.3141 | 0.0049 | -0.0374 | 64.102
2 | 0.3612 | 0.0049 | -0.0361 | 73.7143
2.5 | 0.41 | 0.0052 | -0.0351 | 78.8462
3 | 0.4583 | 0.00553 | -0.034 | 82.8752
3.5 | 0.5073 | 0.0058 | -0.033 | 87.4655
4 | 0.5574 | 0.00603 | -0.0322 | 92.4378
4.5 | 0.6078 | 0.00623 | -0.0316 | 97.5602
5 | 0.6524 | 0.00643 | -0.0296 | 101.4619
5.5 | 0.6963 | 0.00665 | -0.0275 | 104.7068
6 | 0.7399 | 0.00694 | -0.0255 | 106.6138
6.5 | 0.7843 | 0.00725 | -0.0237 | 108.1793
7 | 0.8286 | 0.00758 | -0.0219 | 109.314
7.5 | 0.8739 | 0.00791 | -0.0204 | 110.4804
8 | 0.9181 | 0.00827 | -0.0187 | 111.0157
8.5 | 0.9632 | 0.00861 | -0.0172 | 111.8699
9 | 1.0078 | 0.00896 | -0.0157 | 112.4777
9.5 | 1.0504 | 0.00939 | -0.0139 | 111.8637
10 | 1.0933 | 0.00984 | -0.0121 | 111.1077
10.5 | 1.135 | 0.01031 | -0.0103 | 110.0873
11.5 | 1.2203 | 0.01119 | -0.0071 | 109.0527
12 | 1.2603 | 0.01171 | -0.0051 | 107.626
12.5 | 1.3003 | 0.01228 | -0.0032 | 105.8876
13 | 1.3375 | 0.01293 | -0.0009 | 103.4416
13.5 | 1.3753 | 0.01356 | 0.0013 | 101.4233
14 | 1.4123 | 0.01421 | 0.0034 | 99.3878
14.5 | 1.4453 | 0.01508 | 0.0062 | 95.8422
15 | 1.4802 | 0.01584 | 0.0085 | 93.447
15.5 | 1.5127 | 0.01668 | 0.011 | 90.6894
16 | 1.5438 | 0.01756 | 0.0138 | 87.9157
16.5 | 1.5814 | 0.01854 | 0.0148 | 85.2967
17 | 1.6416 | 0.01997 | 0.0105 | 82.2033
17.5 | 1.6439 | 0.0211 | 0.0186 | 77.91
18 | 1.666 | 0.02269 | 0.0216 | 73.4244
18.5 | 1.6813 | 0.02478 | 0.0253 | 67.8491
19 | 1.7092 | 0.02609 | 0.0272 | 65.5117
19.5 | 1.726 | 0.02825 | 0.0301 | 61.0973
20 | 1.7379 | 0.03083 | 0.0331 | 56.3704

## 131. Re 16M Mach 0.10 (1)
BIGFOIL.COM POLAR EXPORT
NACA67-213 a=0.8
NACA67-213 a=0.8 |  |  |  | Cl Max: | 1.169 | at alpha= | 11 | deg
JavaFoil+Calcfoil stall+Eppler ext transition |  |  |  | L/D Max: | 113.706 | at alpha= | 7.5 | deg
Re: | 16000000 |  |  | Cd Min: | 0.00507 | at alpha= | 2.5 | deg
Mach: | 0.1 |  |  | Cl=0 at alpha= | -1.6229 | deg
|  |  |  | @ Cl=0.1, Cd= | 0.0056225
|  |  |  | @ Cl=0.4, Cd= | 0.0052573
|  |  |  | @ Cl=0.6, Cd= | 0.0066293
alpha (deg) | Cl | Cd | Cm | Cl/Cd
-17.5 | -0.637 | 0.12073 | -0.003 | -5.279
-17 | -0.66 | 0.11466 | -0.003 | -5.755
-16.5 | -0.682 | 0.10746 | -0.004 | -6.349
-16 | -0.703 | 0.10168 | -0.005 | -6.912
-15.5 | -0.723 | 0.09453 | -0.005 | -7.648
-15 | -0.741 | 0.08846 | -0.006 | -8.371
-14.5 | -0.763 | 0.07556 | -0.007 | -10.096
-14 | -0.789 | 0.05811 | -0.009 | -13.574
-13.5 | -0.815 | 0.0428 | -0.01 | -19.041
-13 | -0.897 | 0.01495 | -0.013 | -59.96
-12.5 | -0.907 | 0.01224 | -0.014 | -74.072
-12 | -0.903 | 0.01133 | -0.015 | -79.732
-11.5 | -0.894 | 0.01054 | -0.017 | -84.858
-11 | -0.88 | 0.00993 | -0.018 | -88.67
-10.5 | -0.862 | 0.00942 | -0.019 | -91.433
-10 | -0.838 | 0.00901 | -0.02 | -93.063
-9.5 | -0.81 | 0.00859 | -0.021 | -94.322
-9 | -0.778 | 0.00814 | -0.022 | -95.548
-8.5 | -0.742 | 0.00653 | -0.023 | -113.603
-8 | -0.702 | 0.00683 | -0.024 | -102.772
-7.5 | -0.659 | 0.00654 | -0.025 | -100.783
-7 | -0.612 | 0.00678 | -0.026 | -90.279
-6.5 | -0.563 | 0.00653 | -0.027 | -86.206
-6 | -0.511 | 0.00627 | -0.029 | -81.417
-5.5 | -0.457 | 0.00648 | -0.03 | -70.475
-5 | -0.401 | 0.00625 | -0.031 | -64.212
-4.5 | -0.344 | 0.00601 | -0.032 | -57.259
-4 | -0.286 | 0.00587 | -0.033 | -48.678
-3.5 | -0.227 | 0.0059 | -0.034 | -38.408
-3 | -0.167 | 0.00587 | -0.035 | -28.431
-2.5 | -0.107 | 0.0059 | -0.036 | -18.052
-2 | -0.046 | 0.00605 | -0.037 | -7.602
-1.5 | 0.015 | 0.00565 | -0.039 | 2.611
-1 | 0.076 | 0.00565 | -0.04 | 13.39
-0.5 | 0.137 | 0.00558 | -0.041 | 24.479
0 | 0.197 | 0.00561 | -0.042 | 35.191
0.5 | 0.258 | 0.00528 | -0.043 | 48.843
1 | 0.319 | 0.00539 | -0.044 | 59.145
1.5 | 0.378 | 0.00536 | -0.045 | 70.542
2 | 0.438 | 0.00508 | -0.046 | 86.212
2.5 | 0.498 | 0.00507 | -0.047 | 98.162
3 | 0.557 | 0.00657 | -0.048 | 84.67
3.5 | 0.615 | 0.00665 | -0.049 | 92.426
4 | 0.672 | 0.00683 | -0.05 | 98.31
4.5 | 0.728 | 0.00706 | -0.051 | 103.049
5 | 0.782 | 0.00735 | -0.052 | 106.41
5.5 | 0.835 | 0.00769 | -0.053 | 108.505
6 | 0.886 | 0.008 | -0.054 | 110.646
6.5 | 0.934 | 0.00833 | -0.055 | 112.126
7 | 0.98 | 0.00865 | -0.056 | 113.302
7.5 | 1.023 | 0.00899 | -0.057 | 113.706
8 | 1.06 | 0.0094 | -0.058 | 112.82
8.5 | 1.092 | 0.00979 | -0.059 | 111.49
9 | 1.119 | 0.01028 | -0.06 | 108.823
9.5 | 1.14 | 0.01073 | -0.061 | 106.207
10 | 1.155 | 0.01119 | -0.062 | 103.234
10.5 | 1.165 | 0.01169 | -0.063 | 99.66
11 | 1.169 | 0.01232 | -0.064 | 94.918
11.5 | 1.167 | 0.01314 | -0.065 | 88.763
12 | 1.159 | 0.01384 | -0.066 | 83.786
12.5 | 1.147 | 0.01455 | -0.067 | 78.809
13 | 1.128 | 0.01548 | -0.068 | 72.898
13.5 | 1.106 | 0.01651 | -0.068 | 66.983
14 | 1.078 | 0.01799 | -0.069 | 59.918
14.5 | 1.034 | 0.02259 | -0.069 | 45.763
15 | 0.899 | 0.06504 | -0.057 | 13.829
15.5 | 0.847 | 0.08543 | -0.052 | 9.915
16 | 0.808 | 0.09823 | -0.049 | 8.23

## 132. Re 16M Mach 0.10 (2)
BIGFOIL.COM POLAR EXPORT
NACA67-213 a=0.8
NACA67-213 a=0.8 |  |  |  | Cl Max: | 1.7357 | at alpha= | 20 | deg
XFOIL ncrit=9 |  |  |  | L/D Max: | 111.569 | at alpha= | 9 | deg
Re: | 16000000 |  |  | Cd Min: | 0.03292 | at alpha= | 20 | deg
Mach: | 0.1 |  |  | Cl=0 at alpha= | -1.9138 | deg
|  |  |  | @ Cl=0.1, Cd= | 0.004208
|  |  |  | @ Cl=0.4, Cd= | 0.0051437
|  |  |  | @ Cl=0.6, Cd= | 0.0062105
alpha (deg) | Cl | Cd | Cm | Cl/Cd
-20 | -1.5592 | 0.02574 | -0.0983 | -60.575
-19.5 | -1.5455 | 0.02365 | -0.0952 | -65.3488
-19 | -1.5266 | 0.02195 | -0.0922 | -69.549
-18.5 | -1.5059 | 0.02042 | -0.0889 | -73.7463
-18 | -1.4846 | 0.01895 | -0.0854 | -78.343
-17.5 | -1.4582 | 0.0178 | -0.0823 | -81.9213
-17 | -1.4292 | 0.01681 | -0.0792 | -85.0208
-16.5 | -1.3971 | 0.01598 | -0.0764 | -87.428
-16 | -1.369 | 0.01493 | -0.0728 | -91.6946
-15.5 | -1.339 | 0.01395 | -0.0693 | -95.9857
-15 | -1.3069 | 0.01305 | -0.066 | -100.1456
-14.5 | -1.2716 | 0.01234 | -0.063 | -103.047
-14 | -1.2361 | 0.01164 | -0.0599 | -106.1942
-13.5 | -1.1981 | 0.01109 | -0.0571 | -108.0343
-13 | -1.1595 | 0.0106 | -0.0542 | -109.3868
-12.5 | -1.1203 | 0.01018 | -0.0514 | -110.0491
-12 | -1.0745 | 0.00978 | -0.0499 | -109.8671
-11.5 | -1.0268 | 0.00939 | -0.0488 | -109.3504
-11 | -0.9783 | 0.00901 | -0.0478 | -108.5794
-10.5 | -0.9284 | 0.00866 | -0.0471 | -107.2055
-9.5 | -0.8269 | 0.00795 | -0.0459 | -104.0126
-9 | -0.7759 | 0.00756 | -0.0454 | -102.6323
-8.5 | -0.724 | 0.00723 | -0.045 | -100.1383
-8 | -0.672 | 0.00689 | -0.0446 | -97.5327
-7.5 | -0.6188 | 0.00661 | -0.0444 | -93.6157
-6 | -0.4561 | 0.00589 | -0.0446 | -77.4363
-5.5 | -0.4011 | 0.00567 | -0.0448 | -70.7407
-5 | -0.3461 | 0.00543 | -0.045 | -63.7385
-4.5 | -0.2906 | 0.00522 | -0.0453 | -55.6705
-4 | -0.2348 | 0.00503 | -0.0457 | -46.6799
-3.5 | -0.1785 | 0.00492 | -0.0461 | -36.2805
-3 | -0.122 | 0.00475 | -0.0467 | -25.6842
-2.5 | -0.0654 | 0.00462 | -0.0472 | -14.1558
-2 | -0.0095 | 0.00445 | -0.0476 | -2.1348
-1.5 | 0.0456 | 0.00427 | -0.0478 | 10.6792
-1 | 0.0992 | 0.0042 | -0.0477 | 23.619
-0.5 | 0.143 | 0.00464 | -0.0458 | 30.819
0 | 0.1914 | 0.00476 | -0.0447 | 40.2101
1 | 0.2674 | 0.00499 | -0.0387 | 53.5872
1.5 | 0.3148 | 0.00489 | -0.0374 | 64.3763
2 | 0.3619 | 0.00491 | -0.036 | 73.7067
2.5 | 0.4108 | 0.00521 | -0.035 | 78.8484
3 | 0.459 | 0.00555 | -0.0337 | 82.7027
3.5 | 0.5079 | 0.00581 | -0.0327 | 87.4182
4 | 0.5581 | 0.00605 | -0.0318 | 92.2479
4.5 | 0.6077 | 0.00624 | -0.0309 | 97.3878
5 | 0.6505 | 0.00645 | -0.0284 | 100.8527
5.5 | 0.6952 | 0.00668 | -0.0264 | 104.0719
6 | 0.7394 | 0.00699 | -0.0244 | 105.7797
6.5 | 0.7847 | 0.00729 | -0.0227 | 107.6406
7 | 0.8294 | 0.00763 | -0.0209 | 108.7025
7.5 | 0.875 | 0.00797 | -0.0193 | 109.7867
8 | 0.9195 | 0.00834 | -0.0176 | 110.2518
8.5 | 0.9655 | 0.00868 | -0.0161 | 111.2327
9 | 1.0097 | 0.00905 | -0.0144 | 111.5691
9.5 | 1.0531 | 0.00949 | -0.0126 | 110.9694
10 | 1.096 | 0.00996 | -0.0107 | 110.0402
10.5 | 1.1384 | 0.01043 | -0.0087 | 109.1467
11 | 1.1823 | 0.01087 | -0.0071 | 108.7672
11.5 | 1.2238 | 0.01136 | -0.0052 | 107.7289
12 | 1.2651 | 0.01189 | -0.0032 | 106.4003
12.5 | 1.3046 | 0.01252 | -0.0011 | 104.2013
13 | 1.3418 | 0.01321 | 0.0014 | 101.5746
13.5 | 1.3805 | 0.01386 | 0.0037 | 99.6032
14 | 1.4163 | 0.01459 | 0.0062 | 97.0733
14.5 | 1.4518 | 0.01541 | 0.0088 | 94.2116
15 | 1.4854 | 0.01626 | 0.0115 | 91.353
15.5 | 1.5193 | 0.01712 | 0.0141 | 88.7442
16 | 1.549 | 0.0181 | 0.0172 | 85.5801
16.5 | 1.5904 | 0.0192 | 0.0177 | 82.8333
17 | 1.647 | 0.02098 | 0.014 | 78.5033
18 | 1.6661 | 0.02399 | 0.0263 | 69.4498
18.5 | 1.6835 | 0.02607 | 0.0298 | 64.5761
19 | 1.7076 | 0.0278 | 0.0322 | 61.4245
19.5 | 1.7239 | 0.03012 | 0.0352 | 57.2344
20 | 1.7357 | 0.03292 | 0.038 | 52.7248

## 133. Re 16M Mach 0.25 (1)
BIGFOIL.COM POLAR EXPORT
NACA67-213 a=0.8
NACA67-213 a=0.8 |  |  |  | Cl Max: | 1.116 | at alpha= | 9.5 | deg
JavaFoil+Calcfoil stall+Eppler ext transition |  |  |  | L/D Max: | 110.441 | at alpha= | 7 | deg
Re: | 16000000 |  |  | Cd Min: | 0.00504 | at alpha= | 1.5 | deg
Mach: | 0.25 |  |  | Cl=0 at alpha= | -1.621 | deg
|  |  |  | @ Cl=0.1, Cd= | 0.0056464
|  |  |  | @ Cl=0.4, Cd= | 0.0052471
|  |  |  | @ Cl=0.6, Cd= | 0.09919
alpha (deg) | Cl | Cd | Cm | Cl/Cd
-16 | -0.38 | 0.11627 | -0.004 | -3.266
-15.5 | -0.436 | 0.10918 | -0.005 | -3.997
-15 | -0.489 | 0.10164 | -0.005 | -4.812
-14.5 | -0.535 | 0.09504 | -0.006 | -5.624
-14 | -0.571 | 0.08951 | -0.007 | -6.374
-13.5 | -0.602 | 0.08424 | -0.007 | -7.14
-13 | -0.632 | 0.07483 | -0.009 | -8.443
-12.5 | -0.652 | 0.07174 | -0.009 | -9.082
-12 | -0.677 | 0.05985 | -0.011 | -11.313
-11.5 | -0.802 | 0.01307 | -0.017 | -61.323
-11 | -0.815 | 0.01118 | -0.018 | -72.842
-10.5 | -0.815 | 0.01026 | -0.019 | -79.439
-10 | -0.806 | 0.00961 | -0.02 | -83.854
-9.5 | -0.79 | 0.00907 | -0.021 | -87.147
-9 | -0.768 | 0.00854 | -0.023 | -89.864
-8.5 | -0.738 | 0.00823 | -0.024 | -89.689
-8 | -0.704 | 0.00781 | -0.025 | -90.073
-7.5 | -0.664 | 0.00625 | -0.026 | -106.262
-7 | -0.62 | 0.00649 | -0.027 | -95.619
-6.5 | -0.572 | 0.00625 | -0.028 | -91.511
-6 | -0.521 | 0.00647 | -0.029 | -80.584
-5.5 | -0.467 | 0.00621 | -0.03 | -75.252
-5 | -0.411 | 0.00589 | -0.032 | -69.785
-4.5 | -0.353 | 0.00569 | -0.033 | -62.034
-4 | -0.293 | 0.00595 | -0.034 | -49.281
-3.5 | -0.233 | 0.00594 | -0.035 | -39.175
-3 | -0.171 | 0.00597 | -0.036 | -28.689
-2.5 | -0.109 | 0.00597 | -0.037 | -18.339
-2 | -0.047 | 0.00595 | -0.038 | -7.942
-1.5 | 0.015 | 0.0057 | -0.04 | 2.659
-1 | 0.078 | 0.00565 | -0.041 | 13.763
-0.5 | 0.14 | 0.00564 | -0.042 | 24.894
0 | 0.203 | 0.00535 | -0.043 | 37.917
0.5 | 0.265 | 0.00537 | -0.044 | 49.361
1 | 0.327 | 0.00506 | -0.045 | 64.72
1.5 | 0.388 | 0.00504 | -0.046 | 77.063
2 | 0.45 | 0.00611 | -0.047 | 73.582
2.5 | 0.511 | 0.00627 | -0.048 | 81.487
3 | 0.571 | 0.00677 | -0.049 | 84.368
3.5 | 0.631 | 0.00683 | -0.051 | 92.284
4 | 0.689 | 0.00698 | -0.052 | 98.692
4.5 | 0.746 | 0.00726 | -0.053 | 102.695
5 | 0.801 | 0.00755 | -0.054 | 105.99
5.5 | 0.854 | 0.00797 | -0.055 | 107.104
6 | 0.904 | 0.00829 | -0.056 | 109.095
6.5 | 0.951 | 0.00863 | -0.057 | 110.251
7 | 0.995 | 0.00901 | -0.058 | 110.441
7.5 | 1.035 | 0.00942 | -0.059 | 109.844
8 | 1.067 | 0.00984 | -0.06 | 108.454
8.5 | 1.092 | 0.01031 | -0.061 | 105.924
9 | 1.108 | 0.01081 | -0.062 | 102.495
9.5 | 1.116 | 0.01136 | -0.063 | 98.207
10 | 1.115 | 0.012 | -0.064 | 92.937
10.5 | 1.104 | 0.01262 | -0.065 | 87.542
11 | 1.083 | 0.01366 | -0.066 | 79.323
11.5 | 1.052 | 0.0149 | -0.067 | 70.559
12 | 1.008 | 0.01666 | -0.067 | 60.466
12.5 | 0.857 | 0.04722 | -0.057 | 18.159
13 | 0.767 | 0.07456 | -0.046 | 10.286
13.5 | 0.707 | 0.08572 | -0.043 | 8.245
14 | 0.648 | 0.09203 | -0.042 | 7.044
14.5 | 0.585 | 0.09919 | -0.041 | 5.898

## 134. Re 16M Mach 0.25 (2)
BIGFOIL.COM POLAR EXPORT
NACA67-213 a=0.8
NACA67-213 a=0.8 |  |  |  | Cl Max: | 1.6628 | at alpha= | 17 | deg
XFOIL ncrit=9 |  |  |  | L/D Max: | 107.33 | at alpha= | 8.5 | deg
Re: | 16000000 |  |  | Cd Min: | 0.15729 | at alpha= | -20 | deg
Mach: | 0.25 |  |  | Cl=0 at alpha= | -1.9383 | deg
|  |  |  | @ Cl=0.1, Cd= | 0.0041728
|  |  |  | @ Cl=0.4, Cd= | 0.0051818
|  |  |  | @ Cl=0.6, Cd= | 0.0063603
alpha (deg) | Cl | Cd | Cm | Cl/Cd
-20 | -0.7293 | 0.15729 | -0.0462 | -4.6367
-19.5 | -1.0413 | 0.09355 | -0.0889 | -11.1309
-19 | -1.2547 | 0.05317 | -0.1188 | -23.5979
-18.5 | -1.2589 | 0.04628 | -0.1217 | -27.2018
-18 | -1.3189 | 0.03618 | -0.1227 | -36.4538
-17.5 | -1.312 | 0.03254 | -0.1206 | -40.3196
-17 | -1.3445 | 0.02705 | -0.1153 | -49.7043
-16.5 | -1.3339 | 0.02447 | -0.1107 | -54.5116
-16 | -1.3491 | 0.02066 | -0.1033 | -65.3001
-15.5 | -1.3382 | 0.01838 | -0.097 | -72.8074
-15 | -1.3174 | 0.01657 | -0.0913 | -79.5051
-14.5 | -1.2891 | 0.01516 | -0.0861 | -85.033
-14 | -1.2569 | 0.01395 | -0.0812 | -90.1004
-13.5 | -1.2204 | 0.01295 | -0.0767 | -94.2394
-13 | -1.1807 | 0.0121 | -0.0726 | -97.5785
-12.5 | -1.1396 | 0.01135 | -0.0687 | -100.4053
-12 | -1.0982 | 0.01068 | -0.0648 | -102.8277
-11.5 | -1.056 | 0.01014 | -0.061 | -104.142
-11 | -1.009 | 0.00965 | -0.0581 | -104.5596
-10.5 | -0.9574 | 0.00921 | -0.0563 | -103.9522
-10 | -0.9048 | 0.00877 | -0.0547 | -103.1699
-9.5 | -0.8513 | 0.00839 | -0.0533 | -101.466
-9 | -0.7982 | 0.00796 | -0.052 | -100.2764
-8.5 | -0.7449 | 0.00753 | -0.0508 | -98.9243
-8 | -0.6909 | 0.00714 | -0.0498 | -96.7647
-7.5 | -0.6358 | 0.00683 | -0.0491 | -93.0893
-7 | -0.5805 | 0.00652 | -0.0485 | -89.0337
-6.5 | -0.5241 | 0.00626 | -0.0482 | -83.722
-6 | -0.4673 | 0.00602 | -0.048 | -77.6246
-5.5 | -0.4106 | 0.00576 | -0.0479 | -71.2847
-5 | -0.3537 | 0.00552 | -0.0479 | -64.0761
-4.5 | -0.2968 | 0.00527 | -0.0479 | -56.3188
-4 | -0.2391 | 0.00508 | -0.0481 | -47.0669
-3.5 | -0.1812 | 0.00494 | -0.0485 | -36.6802
-3 | -0.1229 | 0.00479 | -0.0489 | -25.6576
-2.5 | -0.0645 | 0.00465 | -0.0493 | -13.871
-2 | -0.007 | 0.00448 | -0.0497 | -1.5625
-1.5 | 0.0497 | 0.00429 | -0.0498 | 11.5851
-1 | 0.1055 | 0.00416 | -0.0499 | 25.3606
-0.5 | 0.1504 | 0.00456 | -0.0478 | 32.9825
0 | 0.1983 | 0.00473 | -0.0463 | 41.9239
0.5 | 0.2366 | 0.00502 | -0.0429 | 47.1315
1 | 0.2714 | 0.00499 | -0.0389 | 54.3888
1.5 | 0.3181 | 0.00487 | -0.0371 | 65.3183
2 | 0.3653 | 0.00496 | -0.0354 | 73.6492
2.5 | 0.4138 | 0.00527 | -0.0338 | 78.5199
3 | 0.4608 | 0.00564 | -0.0319 | 81.7021
3.5 | 0.5063 | 0.00588 | -0.0296 | 86.1054
4 | 0.5509 | 0.00611 | -0.027 | 90.1637
4.5 | 0.5982 | 0.00635 | -0.0251 | 94.2047
5 | 0.6452 | 0.00662 | -0.0231 | 97.4622
5.5 | 0.6925 | 0.00691 | -0.0212 | 100.2171
6 | 0.7397 | 0.00724 | -0.0193 | 102.1685
6.5 | 0.7867 | 0.00758 | -0.0174 | 103.7863
7 | 0.8349 | 0.00792 | -0.0156 | 105.4167
7.5 | 0.8811 | 0.00833 | -0.0135 | 105.7743
8 | 0.9289 | 0.00871 | -0.0116 | 106.6475
8.5 | 0.9767 | 0.0091 | -0.0097 | 107.3297
9 | 1.022 | 0.00958 | -0.0074 | 106.6806
9.5 | 1.0677 | 0.01009 | -0.0051 | 105.8176
10 | 1.1125 | 0.01062 | -0.0026 | 104.7552
10.5 | 1.1577 | 0.01116 | -0.0002 | 103.7366
11 | 1.204 | 0.01168 | 0.002 | 103.0822
11.5 | 1.2457 | 0.01237 | 0.005 | 100.7033
12 | 1.2892 | 0.01305 | 0.0077 | 98.7893
12.5 | 1.3277 | 0.01396 | 0.0112 | 95.1074
13 | 1.3683 | 0.01479 | 0.0144 | 92.5152
13.5 | 1.4082 | 0.01562 | 0.0177 | 90.1536
14 | 1.4463 | 0.0166 | 0.0211 | 87.1265
14.5 | 1.48 | 0.01779 | 0.0251 | 83.1928
15 | 1.5143 | 0.01901 | 0.029 | 79.6581
15.5 | 1.5432 | 0.02053 | 0.0334 | 75.168
16 | 1.5652 | 0.0222 | 0.0386 | 70.5045
16.5 | 1.6173 | 0.02482 | 0.037 | 65.1612
17 | 1.6628 | 0.0281 | 0.0357 | 59.1744
18 | 1.6434 | 0.0338 | 0.0526 | 48.6213
18.5 | 1.6375 | 0.03866 | 0.0565 | 42.3564
19 | 1.6434 | 0.04305 | 0.059 | 38.1742
19.5 | 1.6273 | 0.04986 | 0.0606 | 32.6374
20 | 1.595 | 0.05915 | 0.0598 | 26.9653

## 135. Re 16M Mach 0.50 (1)
BIGFOIL.COM POLAR EXPORT
NACA67-213 a=0.8
NACA67-213 a=0.8 |  |  |  | Cl Max: | 1.174 | at alpha= | 20 | deg
JavaFoil+Calcfoil stall+Eppler ext transition |  |  |  | L/D Max: | 100.148 | at alpha= | 5 | deg
Re: | 16000000 |  |  | Cd Min: | 0.00516 | at alpha= | -1.5 | deg
Mach: | 0.5 |  |  | Cl=0 at alpha= | -1.6214 | deg
|  |  |  | @ Cl=0.1, Cd= | 0.0057619
|  |  |  | @ Cl=0.4, Cd= | 0.0063424
|  |  |  | @ Cl=0.6, Cd= | 0.0072491
alpha (deg) | Cl | Cd | Cm | Cl/Cd
-20 | -1.008 | 0.1689 | 0 | -5.966
-19.5 | -0.98 | 0.16718 | -0.001 | -5.859
-19 | -0.952 | 0.16274 | -0.001 | -5.851
-18.5 | -0.928 | 0.14839 | -0.002 | -6.255
-18 | -0.9 | 0.1418 | -0.003 | -6.35
-17.5 | -0.872 | 0.13735 | -0.003 | -6.35
-17 | -0.844 | 0.13336 | -0.004 | -6.331
-16.5 | -0.818 | 0.12325 | -0.004 | -6.635
-16 | -0.791 | 0.11456 | -0.005 | -6.906
-15.5 | -0.765 | 0.10747 | -0.006 | -7.12
-15 | -0.738 | 0.10133 | -0.006 | -7.282
-14.5 | -0.713 | 0.09226 | -0.007 | -7.733
-14 | -0.692 | 0.08157 | -0.009 | -8.478
-13.5 | -0.686 | 0.05965 | -0.011 | -11.505
-13 | -0.626 | 0.09103 | -0.008 | -6.876
-12.5 | -0.6 | 0.08319 | -0.009 | -7.207
-12 | -0.576 | 0.07236 | -0.011 | -7.96
-11.5 | -0.553 | 0.06385 | -0.012 | -8.665
-11 | -0.623 | 0.01337 | -0.02 | -46.612
-10.5 | -0.595 | 0.01167 | -0.021 | -51.015
-10 | -0.461 | 0.06623 | -0.011 | -6.964
-9.5 | -0.435 | 0.05899 | -0.013 | -7.373
-9 | -0.412 | 0.05097 | -0.015 | -8.076
-8.5 | -0.464 | 0.00999 | -0.026 | -46.425
-8 | -0.352 | 0.04984 | -0.015 | -7.072
-7.5 | -0.396 | 0.00943 | -0.029 | -42.009
-7 | -0.535 | 0.00879 | -0.03 | -60.828
-6.5 | -0.566 | 0.00799 | -0.031 | -70.815
-6 | -0.543 | 0.0075 | -0.033 | -72.371
-5.5 | -0.5 | 0.0071 | -0.034 | -70.468
-5 | -0.447 | 0.00669 | -0.035 | -66.81
-4.5 | -0.388 | 0.0053 | -0.037 | -73.136
-4 | -0.324 | 0.00553 | -0.038 | -58.706
-3.5 | -0.258 | 0.00536 | -0.039 | -48.258
-3 | -0.191 | 0.0053 | -0.04 | -36.004
-2.5 | -0.122 | 0.00568 | -0.042 | -21.47
-2 | -0.053 | 0.0055 | -0.043 | -9.583
-1.5 | 0.017 | 0.00516 | -0.044 | 3.278
-1 | 0.087 | 0.00576 | -0.045 | 15.093
-0.5 | 0.157 | 0.00577 | -0.047 | 27.204
0 | 0.226 | 0.00581 | -0.048 | 38.852
0.5 | 0.295 | 0.00613 | -0.049 | 48.141
1 | 0.364 | 0.0063 | -0.05 | 57.82
1.5 | 0.432 | 0.00638 | -0.051 | 67.709
2 | 0.5 | 0.00655 | -0.053 | 76.404
2.5 | 0.568 | 0.00723 | -0.054 | 78.551
3 | 0.635 | 0.00727 | -0.055 | 87.313
3.5 | 0.699 | 0.00751 | -0.056 | 93.12
4 | 0.762 | 0.00784 | -0.057 | 97.094
4.5 | 0.821 | 0.00823 | -0.059 | 99.757
5 | 0.875 | 0.00873 | -0.06 | 100.148
5.5 | 0.922 | 0.00927 | -0.061 | 99.415
6 | 0.958 | 0.00974 | -0.062 | 98.284
6.5 | 0.976 | 0.01035 | -0.063 | 94.274
7 | 0.959 | 0.01111 | -0.064 | 86.35
7.5 | 0.809 | 0.01188 | -0.066 | 68.146
8 | 0.644 | 0.01282 | -0.067 | 50.268
8.5 | 0.562 | 0.05091 | -0.042 | 11.038
9 | 0.709 | 0.01379 | -0.069 | 51.442
9.5 | 0.739 | 0.01527 | -0.07 | 48.364
10 | 0.638 | 0.06462 | -0.039 | 9.873
10.5 | 0.806 | 0.01511 | -0.072 | 53.342
11 | 0.837 | 0.01647 | -0.073 | 50.786
11.5 | 0.864 | 0.0185 | -0.074 | 46.712
12 | 0.755 | 0.07311 | -0.048 | 10.325
12.5 | 0.774 | 0.08449 | -0.044 | 9.16
13 | 0.961 | 0.01973 | -0.077 | 48.69
13.5 | 0.983 | 0.02295 | -0.077 | 42.854
14 | 0.861 | 0.09027 | -0.051 | 9.544
14.5 | 0.888 | 0.09667 | -0.051 | 9.186
15 | 0.911 | 0.10695 | -0.05 | 8.514
15.5 | 0.934 | 0.11761 | -0.048 | 7.94
16 | 0.961 | 0.12305 | -0.05 | 7.813
16.5 | 0.99 | 0.12785 | -0.052 | 7.742
17 | 1.019 | 0.13067 | -0.054 | 7.798
17.5 | 1.041 | 0.14824 | -0.052 | 7.021
18 | 1.069 | 0.15208 | -0.054 | 7.027
18.5 | 1.097 | 0.15431 | -0.056 | 7.106
19 | 1.125 | 0.1598 | -0.057 | 7.039
19.5 | 1.151 | 0.16559 | -0.058 | 6.953
20 | 1.174 | 0.19598 | -0.057 | 5.989

## 136. Re 16M Mach 0.50 (2)
BIGFOIL.COM POLAR EXPORT
NACA67-213 a=0.8
NACA67-213 a=0.8 |  |  |  | Cl Max: | 1.0862 | at alpha= | 9.5 | deg
XFOIL ncrit=9 |  |  |  | L/D Max: | 89.9608 | at alpha= | 7.5 | deg
Re: | 16000000 |  |  | Cd Min: | 0.11805 | at alpha= | 14.5 | deg
Mach: | 0.5 |  |  | Cl=0 at alpha= | -2.0625 | deg
|  |  |  | @ Cl=0.1, Cd= | 0.00431
|  |  |  | @ Cl=0.4, Cd= | 0.0058897
|  |  |  | @ Cl=0.6, Cd= | 0.0073908
alpha (deg) | Cl | Cd | Cm | Cl/Cd
-13 | -0.4454 | 0.09579 | -0.102 | -4.6498
-12.5 | -0.4559 | 0.08541 | -0.1083 | -5.3378
-12 | -0.4791 | 0.07354 | -0.1159 | -6.5148
-11.5 | -0.4887 | 0.06314 | -0.1228 | -7.7399
-11 | -0.5112 | 0.04959 | -0.1339 | -10.3085
-10.5 | -0.5446 | 0.04127 | -0.1358 | -13.196
-10 | -0.5857 | 0.03439 | -0.1321 | -17.0311
-9.5 | -0.631 | 0.02835 | -0.1238 | -22.2575
-9 | -0.6726 | 0.02293 | -0.112 | -29.3328
-8.5 | -0.7097 | 0.01791 | -0.0975 | -39.6259
-8 | -0.7206 | 0.01212 | -0.0861 | -59.4554
-7.5 | -0.6813 | 0.0087 | -0.0797 | -78.3103
-7 | -0.6312 | 0.00759 | -0.0737 | -83.1621
-6.5 | -0.5714 | 0.00695 | -0.0697 | -82.2158
-6 | -0.5086 | 0.00652 | -0.0668 | -78.0061
-5.5 | -0.4442 | 0.00619 | -0.0648 | -71.7609
-5 | -0.3801 | 0.00589 | -0.0631 | -64.5331
-4.5 | -0.3158 | 0.00562 | -0.0618 | -56.1922
-4 | -0.2523 | 0.00535 | -0.0607 | -47.1589
-3.5 | -0.1877 | 0.00514 | -0.0601 | -36.5175
-3 | -0.1223 | 0.00497 | -0.0599 | -24.6076
-2.5 | -0.0567 | 0.00478 | -0.0599 | -11.8619
-2 | 0.0081 | 0.00462 | -0.0599 | 1.7532
-1.5 | 0.0719 | 0.00441 | -0.0599 | 16.3039
-1 | 0.1337 | 0.00419 | -0.0595 | 31.9093
-0.5 | 0.191 | 0.00407 | -0.0583 | 46.9287
0.5 | 0.266 | 0.00481 | -0.0479 | 55.3015
1 | 0.2804 | 0.00502 | -0.0379 | 55.8566
1.5 | 0.2992 | 0.00497 | -0.0286 | 60.2012
2 | 0.3386 | 0.00524 | -0.0236 | 64.6183
2.5 | 0.3823 | 0.00568 | -0.0194 | 67.3063
3 | 0.4262 | 0.0062 | -0.0153 | 68.7419
3.5 | 0.4778 | 0.00661 | -0.0126 | 72.2844
4 | 0.5314 | 0.00699 | -0.0102 | 76.0229
4.5 | 0.5883 | 0.00731 | -0.0083 | 80.4788
5 | 0.6433 | 0.00769 | -0.0058 | 83.6541
5.5 | 0.6974 | 0.00812 | -0.003 | 85.8867
6 | 0.7521 | 0.0086 | -0.0001 | 87.4535
6.5 | 0.8072 | 0.00907 | 0.0031 | 88.9967
7 | 0.863 | 0.00961 | 0.0064 | 89.8023
7.5 | 0.9185 | 0.01021 | 0.0102 | 89.9608
8 | 0.9737 | 0.01088 | 0.0144 | 89.4945
8.5 | 1.0284 | 0.0117 | 0.0192 | 87.8974
9 | 1.0682 | 0.01324 | 0.0264 | 80.6798
9.5 | 1.0862 | 0.01639 | 0.036 | 66.2721
10 | 1.0729 | 0.02211 | 0.0467 | 48.5256
10.5 | 1.0323 | 0.02892 | 0.0574 | 35.695
11 | 0.9907 | 0.03595 | 0.0655 | 27.5577
11.5 | 0.9483 | 0.04397 | 0.0699 | 21.567
12 | 0.9111 | 0.05311 | 0.0703 | 17.155
12.5 | 0.8767 | 0.06428 | 0.0657 | 13.6388
13 | 0.8479 | 0.0778 | 0.0564 | 10.8985
13.5 | 0.8346 | 0.09199 | 0.0465 | 9.0727
14 | 0.8202 | 0.10533 | 0.0381 | 7.787
14.5 | 0.8065 | 0.11805 | 0.0301 | 6.8319

## 137. Re 18M Mach 0.00 (1)
BIGFOIL.COM POLAR EXPORT
NACA67-213 a=0.8
NACA67-213 a=0.8 |  |  |  | Cl Max: | 1.18 | at alpha= | 11.5 | deg
JavaFoil+Calcfoil stall+Eppler ext transition |  |  |  | L/D Max: | 116.357 | at alpha= | 7.5 | deg
Re: | 18000000 |  |  | Cd Min: | 0.00529 | at alpha= | 2.5 | deg
Mach: | 0 |  |  | Cl=0 at alpha= | -1.6229 | deg
|  |  |  | @ Cl=0.1, Cd= | 0.0056877
|  |  |  | @ Cl=0.4, Cd= | 0.0055995
|  |  |  | @ Cl=0.6, Cd= | 0.006441
alpha (deg) | Cl | Cd | Cm | Cl/Cd
-18 | -0.662 | 0.12651 | -0.002 | -5.236
-17.5 | -0.684 | 0.11627 | -0.003 | -5.885
-17 | -0.704 | 0.11007 | -0.003 | -6.394
-16.5 | -0.723 | 0.10269 | -0.004 | -7.044
-16 | -0.741 | 0.09647 | -0.005 | -7.679
-15.5 | -0.76 | 0.08734 | -0.006 | -8.705
-15 | -0.777 | 0.07977 | -0.007 | -9.742
-14.5 | -0.813 | 0.05683 | -0.008 | -14.305
-14 | -0.909 | 0.0172 | -0.011 | -52.874
-13.5 | -0.913 | 0.01587 | -0.012 | -57.569
-13 | -0.928 | 0.01236 | -0.013 | -75.03
-12.5 | -0.924 | 0.01152 | -0.014 | -80.218
-12 | -0.917 | 0.01079 | -0.015 | -84.948
-11.5 | -0.905 | 0.01013 | -0.017 | -89.309
-11 | -0.888 | 0.0096 | -0.018 | -92.557
-10.5 | -0.867 | 0.00912 | -0.019 | -95.144
-10 | -0.842 | 0.00872 | -0.02 | -96.589
-9.5 | -0.813 | 0.00832 | -0.021 | -97.646
-9 | -0.779 | 0.00659 | -0.022 | -118.207
-8.5 | -0.742 | 0.00692 | -0.023 | -107.287
-8 | -0.701 | 0.00667 | -0.024 | -105.218
-7.5 | -0.657 | 0.00694 | -0.025 | -94.789
-7 | -0.61 | 0.00661 | -0.026 | -92.349
-6.5 | -0.561 | 0.00679 | -0.027 | -82.585
-6 | -0.509 | 0.00652 | -0.028 | -78.039
-5.5 | -0.455 | 0.00638 | -0.03 | -71.292
-5 | -0.399 | 0.00615 | -0.031 | -64.935
-4.5 | -0.342 | 0.00594 | -0.032 | -57.647
-4 | -0.284 | 0.00598 | -0.033 | -47.594
-3.5 | -0.226 | 0.00598 | -0.034 | -37.737
-3 | -0.166 | 0.006 | -0.035 | -27.676
-2.5 | -0.106 | 0.00611 | -0.036 | -17.339
-2 | -0.046 | 0.00613 | -0.037 | -7.47
-1.5 | 0.015 | 0.00584 | -0.038 | 2.511
-1 | 0.075 | 0.0057 | -0.039 | 13.201
-0.5 | 0.136 | 0.00567 | -0.04 | 23.981
0 | 0.196 | 0.00573 | -0.042 | 34.288
0.5 | 0.257 | 0.00577 | -0.043 | 44.511
1 | 0.317 | 0.00546 | -0.044 | 58.14
1.5 | 0.377 | 0.00558 | -0.045 | 67.473
2 | 0.436 | 0.00563 | -0.046 | 77.445
2.5 | 0.495 | 0.00529 | -0.047 | 93.674
3 | 0.554 | 0.00541 | -0.048 | 102.395
3.5 | 0.612 | 0.00671 | -0.049 | 91.295
4 | 0.669 | 0.00672 | -0.05 | 99.567
4.5 | 0.725 | 0.00693 | -0.051 | 104.504
5 | 0.779 | 0.00718 | -0.052 | 108.568
5.5 | 0.832 | 0.00753 | -0.053 | 110.527
6 | 0.882 | 0.00783 | -0.054 | 112.704
6.5 | 0.931 | 0.00812 | -0.055 | 114.622
7 | 0.977 | 0.00843 | -0.056 | 115.964
7.5 | 1.02 | 0.00877 | -0.057 | 116.357
8 | 1.059 | 0.00915 | -0.058 | 115.738
8.5 | 1.091 | 0.00953 | -0.059 | 114.524
9 | 1.119 | 0.00996 | -0.06 | 112.357
9.5 | 1.142 | 0.0104 | -0.061 | 109.802
10 | 1.16 | 0.01084 | -0.062 | 106.964
10.5 | 1.172 | 0.01135 | -0.063 | 103.319
11 | 1.179 | 0.0119 | -0.064 | 99.109
11.5 | 1.18 | 0.01266 | -0.065 | 93.223
12 | 1.176 | 0.01343 | -0.066 | 87.587
12.5 | 1.168 | 0.01419 | -0.066 | 82.305
13 | 1.155 | 0.01478 | -0.067 | 78.093
13.5 | 1.137 | 0.01567 | -0.068 | 72.544
14 | 1.115 | 0.01687 | -0.069 | 66.093
14.5 | 1.086 | 0.0189 | -0.069 | 57.446
15 | 1.052 | 0.02158 | -0.069 | 48.772
15.5 | 1.003 | 0.02867 | -0.068 | 34.969
16 | 0.878 | 0.07774 | -0.056 | 11.298
16.5 | 0.827 | 0.1032 | -0.049 | 8.015

## 138. Re 18M Mach 0.00 (2)
BIGFOIL.COM POLAR EXPORT
NACA67-213 a=0.8
NACA67-213 a=0.8 |  |  |  | Cl Max: | 1.7529 | at alpha= | 20 | deg
XFOIL ncrit=9 |  |  |  | L/D Max: | 115.399 | at alpha= | 9 | deg
Re: | 18000000 |  |  | Cd Min: | 0.02976 | at alpha= | 20 | deg
Mach: | 0 |  |  | Cl=0 at alpha= | -1.9002 | deg
|  |  |  | @ Cl=0.1, Cd= | 0.0046186
|  |  |  | @ Cl=0.4, Cd= | 0.0051087
|  |  |  | @ Cl=0.6, Cd= | 0.0060749
alpha (deg) | Cl | Cd | Cm | Cl/Cd
-20 | -1.587 | 0.02253 | -0.0897 | -70.4394
-19.5 | -1.5676 | 0.02096 | -0.0868 | -74.7901
-19 | -1.5452 | 0.01964 | -0.0839 | -78.6762
-18.5 | -1.522 | 0.01838 | -0.0809 | -82.8074
-18 | -1.497 | 0.01724 | -0.0779 | -86.8329
-17.5 | -1.4686 | 0.0163 | -0.0751 | -90.0982
-17 | -1.4378 | 0.01547 | -0.0724 | -92.9412
-16.5 | -1.4053 | 0.01474 | -0.0698 | -95.3392
-16 | -1.3732 | 0.01399 | -0.0669 | -98.1558
-15.5 | -1.3408 | 0.0132 | -0.064 | -101.5758
-15 | -1.3088 | 0.01237 | -0.0608 | -105.8044
-14.5 | -1.2736 | 0.01173 | -0.058 | -108.5763
-14 | -1.2386 | 0.01109 | -0.0551 | -111.6862
-13.5 | -1.2013 | 0.0106 | -0.0523 | -113.3302
-13 | -1.1636 | 0.01019 | -0.0495 | -114.1904
-12.5 | -1.1197 | 0.00979 | -0.048 | -114.3718
-12 | -1.0731 | 0.00941 | -0.0469 | -114.0383
-11.5 | -1.0254 | 0.00905 | -0.0461 | -113.3039
-11 | -0.9767 | 0.00869 | -0.0454 | -112.3936
-10.5 | -0.927 | 0.00835 | -0.0448 | -111.018
-10 | -0.8765 | 0.00802 | -0.0444 | -109.2893
-9.5 | -0.8254 | 0.00771 | -0.0441 | -107.0558
-9 | -0.7743 | 0.00738 | -0.0438 | -104.9187
-8.5 | -0.7225 | 0.00706 | -0.0435 | -102.3371
-8 | -0.6708 | 0.00673 | -0.0433 | -99.6731
-7.5 | -0.6179 | 0.00646 | -0.0432 | -95.6502
-7 | -0.5643 | 0.00622 | -0.0433 | -90.7235
-6 | -0.4555 | 0.00576 | -0.0437 | -79.0799
-5.5 | -0.4008 | 0.00554 | -0.044 | -72.3466
-5 | -0.346 | 0.00531 | -0.0443 | -65.1601
-4.5 | -0.2908 | 0.0051 | -0.0446 | -57.0196
-4 | -0.2354 | 0.00495 | -0.045 | -47.5556
-3.5 | -0.179 | 0.00481 | -0.0455 | -37.2141
-3 | -0.1228 | 0.00466 | -0.0461 | -26.3519
-2.5 | -0.0665 | 0.00455 | -0.0466 | -14.6154
-2 | -0.0109 | 0.00441 | -0.047 | -2.4717
-1.5 | 0.0437 | 0.00426 | -0.0472 | 10.2582
-0.5 | 0.1379 | 0.00486 | -0.0447 | 28.3745
0 | 0.1872 | 0.00492 | -0.0439 | 38.0488
0.5 | 0.2272 | 0.00533 | -0.0412 | 42.6266
1 | 0.2682 | 0.00514 | -0.0389 | 52.179
2 | 0.3624 | 0.00491 | -0.0364 | 73.8086
2.5 | 0.4116 | 0.00517 | -0.0354 | 79.6132
3 | 0.46 | 0.00547 | -0.0344 | 84.0951
3.5 | 0.5101 | 0.00573 | -0.0336 | 89.0227
4 | 0.5605 | 0.00592 | -0.0329 | 94.6791
4.5 | 0.6115 | 0.00612 | -0.0324 | 99.9183
5 | 0.6593 | 0.00634 | -0.0311 | 103.9905
5.5 | 0.7019 | 0.00654 | -0.0287 | 107.3242
6 | 0.7448 | 0.00684 | -0.0265 | 108.8889
6.5 | 0.7892 | 0.00712 | -0.0247 | 110.8427
7 | 0.8341 | 0.00743 | -0.023 | 112.2611
7.5 | 0.8784 | 0.00776 | -0.0213 | 113.1959
8 | 0.9235 | 0.0081 | -0.0197 | 114.0123
8.5 | 0.9683 | 0.00843 | -0.0182 | 114.8636
9 | 1.0132 | 0.00878 | -0.0167 | 115.3986
9.5 | 1.0554 | 0.00922 | -0.0148 | 114.4685
10 | 1.0984 | 0.00966 | -0.013 | 113.706
10.5 | 1.1413 | 0.01008 | -0.0114 | 113.2242
11 | 1.1837 | 0.0105 | -0.0097 | 112.7333
12 | 1.2666 | 0.01146 | -0.0061 | 110.5236
12.5 | 1.3056 | 0.01206 | -0.0041 | 108.2587
13 | 1.344 | 0.01268 | -0.0019 | 105.9937
13.5 | 1.3814 | 0.01332 | 0.0003 | 103.7087
14 | 1.4193 | 0.01394 | 0.0023 | 101.8149
14.5 | 1.453 | 0.01473 | 0.005 | 98.6422
15 | 1.4887 | 0.01546 | 0.0072 | 96.2937
15.5 | 1.5211 | 0.01629 | 0.0098 | 93.3763
16 | 1.554 | 0.01714 | 0.0122 | 90.6651
16.5 | 1.5814 | 0.01808 | 0.0155 | 87.4668
17 | 1.6264 | 0.01931 | 0.0146 | 84.2258
17.5 | 1.6516 | 0.02071 | 0.0175 | 79.7489
18 | 1.6741 | 0.02224 | 0.0206 | 75.2743
18.5 | 1.6929 | 0.02409 | 0.024 | 70.274
19 | 1.7194 | 0.02546 | 0.0261 | 67.5334
19.5 | 1.737 | 0.02752 | 0.0291 | 63.1177
20 | 1.7529 | 0.02976 | 0.0318 | 58.9012

## 139. Re 18M Mach 0.10 (1)
BIGFOIL.COM POLAR EXPORT
NACA67-213 a=0.8
NACA67-213 a=0.8 |  |  |  | Cl Max: | 1.169 | at alpha= | 11 | deg
JavaFoil+Calcfoil stall+Eppler ext transition |  |  |  | L/D Max: | 115.968 | at alpha= | 7.5 | deg
Re: | 18000000 |  |  | Cd Min: | 0.00528 | at alpha= | 2.5 | deg
Mach: | 0.1 |  |  | Cl=0 at alpha= | -1.6229 | deg
|  |  |  | @ Cl=0.1, Cd= | 0.0056779
|  |  |  | @ Cl=0.4, Cd= | 0.005602
|  |  |  | @ Cl=0.6, Cd= | 0.0067193
alpha (deg) | Cl | Cd | Cm | Cl/Cd
-17.5 | -0.638 | 0.12004 | -0.003 | -5.312
-17 | -0.661 | 0.11296 | -0.003 | -5.85
-16.5 | -0.683 | 0.10649 | -0.004 | -6.411
-16 | -0.704 | 0.09989 | -0.005 | -7.046
-15.5 | -0.724 | 0.09344 | -0.005 | -7.744
-15 | -0.743 | 0.08624 | -0.006 | -8.613
-14.5 | -0.766 | 0.07315 | -0.007 | -10.467
-14 | -0.82 | 0.04034 | -0.01 | -20.323
-13.5 | -0.862 | 0.0238 | -0.012 | -36.22
-13 | -0.902 | 0.01394 | -0.013 | -64.671
-12.5 | -0.908 | 0.01189 | -0.014 | -76.355
-12 | -0.904 | 0.01104 | -0.015 | -81.901
-11.5 | -0.895 | 0.0103 | -0.017 | -86.86
-11 | -0.881 | 0.00974 | -0.018 | -90.469
-10.5 | -0.862 | 0.00923 | -0.019 | -93.409
-10 | -0.839 | 0.00884 | -0.02 | -94.86
-9.5 | -0.811 | 0.00843 | -0.021 | -96.151
-9 | -0.779 | 0.00799 | -0.022 | -97.46
-8.5 | -0.742 | 0.00641 | -0.023 | -115.797
-8 | -0.702 | 0.0067 | -0.024 | -104.77
-7.5 | -0.659 | 0.00645 | -0.025 | -102.128
-7 | -0.612 | 0.00664 | -0.026 | -92.202
-6.5 | -0.563 | 0.00639 | -0.027 | -88.014
-6 | -0.511 | 0.00664 | -0.029 | -76.925
-5.5 | -0.457 | 0.00637 | -0.03 | -71.755
-5 | -0.401 | 0.00613 | -0.031 | -65.443
-4.5 | -0.344 | 0.00601 | -0.032 | -57.262
-4 | -0.286 | 0.00602 | -0.033 | -47.48
-3.5 | -0.227 | 0.00595 | -0.034 | -38.114
-3 | -0.167 | 0.00596 | -0.035 | -27.994
-2.5 | -0.107 | 0.00608 | -0.036 | -17.52
-2 | -0.046 | 0.00614 | -0.037 | -7.495
-1.5 | 0.015 | 0.00581 | -0.039 | 2.538
-1 | 0.076 | 0.00567 | -0.04 | 13.343
-0.5 | 0.137 | 0.00569 | -0.041 | 24.019
0 | 0.197 | 0.00576 | -0.042 | 34.289
0.5 | 0.258 | 0.00545 | -0.043 | 47.325
1 | 0.319 | 0.00545 | -0.044 | 58.484
1.5 | 0.378 | 0.00558 | -0.045 | 67.743
2 | 0.438 | 0.00564 | -0.046 | 77.74
2.5 | 0.498 | 0.00528 | -0.047 | 94.225
3 | 0.557 | 0.00666 | -0.048 | 83.591
3.5 | 0.615 | 0.00674 | -0.049 | 91.266
4 | 0.672 | 0.00676 | -0.05 | 99.496
4.5 | 0.728 | 0.00697 | -0.051 | 104.443
5 | 0.782 | 0.00721 | -0.052 | 108.505
5.5 | 0.835 | 0.00756 | -0.053 | 110.529
6 | 0.886 | 0.00786 | -0.054 | 112.642
6.5 | 0.934 | 0.00816 | -0.055 | 114.451
7 | 0.98 | 0.00851 | -0.056 | 115.235
7.5 | 1.023 | 0.00882 | -0.057 | 115.968
8 | 1.061 | 0.00921 | -0.058 | 115.171
8.5 | 1.092 | 0.00961 | -0.059 | 113.628
9 | 1.119 | 0.01008 | -0.06 | 111.027
9.5 | 1.14 | 0.01052 | -0.061 | 108.413
10 | 1.156 | 0.01097 | -0.062 | 105.37
10.5 | 1.166 | 0.01148 | -0.063 | 101.493
11 | 1.169 | 0.01209 | -0.064 | 96.763
11.5 | 1.167 | 0.01287 | -0.065 | 90.699
12 | 1.159 | 0.01368 | -0.066 | 84.759
12.5 | 1.147 | 0.01426 | -0.067 | 80.449
13 | 1.129 | 0.01512 | -0.068 | 74.687
13.5 | 1.106 | 0.01625 | -0.068 | 68.087
14 | 1.079 | 0.01751 | -0.069 | 61.626
14.5 | 1.037 | 0.02166 | -0.069 | 47.857
15 | 0.917 | 0.0551 | -0.06 | 16.637
15.5 | 0.855 | 0.07894 | -0.054 | 10.836
16 | 0.812 | 0.09475 | -0.05 | 8.57

## 140. Re 18M Mach 0.10 (2)
BIGFOIL.COM POLAR EXPORT
NACA67-213 a=0.8
NACA67-213 a=0.8 |  |  |  | Cl Max: | 1.7513 | at alpha= | 20 | deg
XFOIL ncrit=9 |  |  |  | L/D Max: | 114.453 | at alpha= | 9 | deg
Re: | 18000000 |  |  | Cd Min: | 0.03177 | at alpha= | 20 | deg
Mach: | 0.1 |  |  | Cl=0 at alpha= | -1.9044 | deg
|  |  |  | @ Cl=0.1, Cd= | 0.0045009
|  |  |  | @ Cl=0.4, Cd= | 0.0051145
|  |  |  | @ Cl=0.6, Cd= | 0.0060917
alpha (deg) | Cl | Cd | Cm | Cl/Cd
-20 | -1.5798 | 0.02451 | -0.0967 | -64.4553
-19.5 | -1.5631 | 0.02261 | -0.0937 | -69.1331
-19 | -1.5435 | 0.02103 | -0.0905 | -73.3951
-18.5 | -1.5219 | 0.01956 | -0.0872 | -77.8067
-18 | -1.4991 | 0.01822 | -0.0838 | -82.2777
-17.5 | -1.4719 | 0.01714 | -0.0806 | -85.8751
-17 | -1.4419 | 0.01619 | -0.0775 | -89.0611
-16.5 | -1.4094 | 0.01539 | -0.0747 | -91.5789
-16 | -1.3776 | 0.01455 | -0.0716 | -94.6804
-15.5 | -1.3447 | 0.01372 | -0.0685 | -98.0102
-15 | -1.3128 | 0.01282 | -0.0651 | -102.4025
-14.5 | -1.2775 | 0.01213 | -0.062 | -105.3174
-14 | -1.243 | 0.01138 | -0.0587 | -109.2267
-13.5 | -1.2055 | 0.01081 | -0.0558 | -111.5171
-13 | -1.1676 | 0.01034 | -0.0527 | -112.9207
-12.5 | -1.1265 | 0.00994 | -0.0503 | -113.33
-12 | -1.0798 | 0.00954 | -0.049 | -113.1866
-11.5 | -1.0318 | 0.00916 | -0.0479 | -112.6419
-11 | -0.9827 | 0.00878 | -0.047 | -111.9248
-10.5 | -0.9325 | 0.00843 | -0.0463 | -110.6168
-10 | -0.8817 | 0.0081 | -0.0458 | -108.8519
-9.5 | -0.8301 | 0.00778 | -0.0453 | -106.6967
-9 | -0.7785 | 0.00744 | -0.0449 | -104.6371
-8.5 | -0.7265 | 0.00711 | -0.0445 | -102.18
-8 | -0.6743 | 0.00678 | -0.0442 | -99.4543
-7.5 | -0.6211 | 0.0065 | -0.044 | -95.5538
-7 | -0.5672 | 0.00624 | -0.044 | -90.8974
-6.5 | -0.5124 | 0.00602 | -0.0442 | -85.1163
-6 | -0.4576 | 0.00578 | -0.0443 | -79.1696
-5.5 | -0.4026 | 0.00555 | -0.0445 | -72.5405
-5 | -0.3474 | 0.00532 | -0.0448 | -65.3008
-4.5 | -0.292 | 0.00511 | -0.045 | -57.1429
-4 | -0.2363 | 0.00496 | -0.0454 | -47.6411
-3.5 | -0.1796 | 0.00481 | -0.0459 | -37.3389
-3 | -0.123 | 0.00467 | -0.0465 | -26.3383
-2.5 | -0.0664 | 0.00456 | -0.047 | -14.5614
-2 | -0.0105 | 0.00441 | -0.0474 | -2.381
-1.5 | 0.0444 | 0.00426 | -0.0476 | 10.4225
-1 | 0.0943 | 0.00445 | -0.0468 | 21.191
-0.5 | 0.1391 | 0.00485 | -0.045 | 28.6804
0 | 0.1883 | 0.00492 | -0.0441 | 38.2724
0.5 | 0.2284 | 0.00532 | -0.0414 | 42.9323
1 | 0.269 | 0.00514 | -0.0389 | 52.3346
1.5 | 0.3174 | 0.00511 | -0.0379 | 62.1135
2 | 0.3632 | 0.00492 | -0.0363 | 73.8211
2.5 | 0.4124 | 0.00518 | -0.0353 | 79.6139
3 | 0.4609 | 0.00548 | -0.0341 | 84.1058
3.5 | 0.5109 | 0.00574 | -0.0333 | 89.007
4 | 0.5614 | 0.00594 | -0.0325 | 94.5118
4.5 | 0.6123 | 0.00614 | -0.0319 | 99.7231
5 | 0.6572 | 0.00634 | -0.0299 | 103.6593
5.5 | 0.7005 | 0.00658 | -0.0275 | 106.459
6 | 0.7444 | 0.00688 | -0.0254 | 108.1977
6.5 | 0.7895 | 0.00716 | -0.0237 | 110.2654
7 | 0.8346 | 0.00747 | -0.0219 | 111.7269
7.5 | 0.8797 | 0.00782 | -0.0202 | 112.4936
8 | 0.9247 | 0.00816 | -0.0185 | 113.3211
8.5 | 0.9705 | 0.00849 | -0.017 | 114.311
9 | 1.0152 | 0.00887 | -0.0154 | 114.4532
9.5 | 1.058 | 0.00932 | -0.0134 | 113.5193
10 | 1.1018 | 0.00976 | -0.0117 | 112.8893
10.5 | 1.1443 | 0.0102 | -0.0098 | 112.1863
11 | 1.1879 | 0.01063 | -0.0081 | 111.7498
11.5 | 1.2304 | 0.01112 | -0.0063 | 110.6475
12 | 1.2711 | 0.01164 | -0.0042 | 109.201
12.5 | 1.3104 | 0.01229 | -0.002 | 106.6233
13 | 1.3478 | 0.01297 | 0.0005 | 103.9167
13.5 | 1.3866 | 0.01362 | 0.0027 | 101.8062
14.5 | 1.4594 | 0.01507 | 0.0076 | 96.8414
15 | 1.4942 | 0.01586 | 0.0102 | 94.2119
15.5 | 1.5277 | 0.01673 | 0.0129 | 91.315
16 | 1.5588 | 0.01769 | 0.0158 | 88.1176
16.5 | 1.5874 | 0.01868 | 0.0191 | 84.9786
17 | 1.6293 | 0.02028 | 0.0187 | 80.3402
17.5 | 1.6536 | 0.02179 | 0.022 | 75.888
18 | 1.6764 | 0.02344 | 0.0252 | 71.5188
19 | 1.7199 | 0.027 | 0.0311 | 63.7
19.5 | 1.7373 | 0.02921 | 0.034 | 59.4762
20 | 1.7513 | 0.03177 | 0.0369 | 55.1243

## 141. Re 18M Mach 0.25 (1)
BIGFOIL.COM POLAR EXPORT
NACA67-213 a=0.8
NACA67-213 a=0.8 |  |  |  | Cl Max: | 1.116 | at alpha= | 9.5 | deg
JavaFoil+Calcfoil stall+Eppler ext transition |  |  |  | L/D Max: | 112.771 | at alpha= | 7 | deg
Re: | 18000000 |  |  | Cd Min: | 0.0052 | at alpha= | 1.5 | deg
Mach: | 0.25 |  |  | Cl=0 at alpha= | -1.621 | deg
|  |  |  | @ Cl=0.1, Cd= | 0.0057723
|  |  |  | @ Cl=0.4, Cd= | 0.0054148
|  |  |  | @ Cl=0.6, Cd= | 0.09788
alpha (deg) | Cl | Cd | Cm | Cl/Cd
-16 | -0.38 | 0.11555 | -0.004 | -3.286
-15.5 | -0.437 | 0.10861 | -0.005 | -4.02
-15 | -0.489 | 0.10038 | -0.005 | -4.875
-14.5 | -0.535 | 0.09438 | -0.006 | -5.67
-14 | -0.571 | 0.08839 | -0.007 | -6.461
-13.5 | -0.602 | 0.08331 | -0.008 | -7.228
-13 | -0.633 | 0.074 | -0.009 | -8.549
-12.5 | -0.653 | 0.07015 | -0.01 | -9.313
-12 | -0.686 | 0.05389 | -0.012 | -12.73
-11.5 | -0.805 | 0.01238 | -0.017 | -65.027
-11 | -0.816 | 0.01089 | -0.018 | -74.904
-10.5 | -0.815 | 0.01003 | -0.019 | -81.273
-10 | -0.807 | 0.0094 | -0.02 | -85.804
-9.5 | -0.791 | 0.0089 | -0.021 | -88.88
-9 | -0.768 | 0.00834 | -0.023 | -92.132
-8.5 | -0.739 | 0.00806 | -0.024 | -91.676
-8 | -0.704 | 0.00638 | -0.025 | -110.371
-7.5 | -0.665 | 0.00665 | -0.026 | -99.871
-7 | -0.62 | 0.00636 | -0.027 | -97.555
-6.5 | -0.572 | 0.00665 | -0.028 | -86.12
-6 | -0.521 | 0.00633 | -0.029 | -82.385
-5.5 | -0.467 | 0.00609 | -0.031 | -76.657
-5 | -0.411 | 0.00623 | -0.032 | -65.951
-4.5 | -0.353 | 0.00609 | -0.033 | -57.905
-4 | -0.293 | 0.00607 | -0.034 | -48.301
-3.5 | -0.233 | 0.00602 | -0.035 | -38.689
-3 | -0.171 | 0.00608 | -0.036 | -28.19
-2.5 | -0.109 | 0.00619 | -0.037 | -17.671
-2 | -0.047 | 0.00593 | -0.038 | -7.962
-1.5 | 0.015 | 0.00591 | -0.04 | 2.562
-1 | 0.078 | 0.00579 | -0.041 | 13.427
-0.5 | 0.14 | 0.00574 | -0.042 | 24.437
0 | 0.203 | 0.00549 | -0.043 | 36.943
0.5 | 0.265 | 0.00554 | -0.044 | 47.856
1 | 0.327 | 0.00553 | -0.045 | 59.14
1.5 | 0.388 | 0.0052 | -0.046 | 74.675
2 | 0.45 | 0.00631 | -0.047 | 71.347
2.5 | 0.511 | 0.00645 | -0.048 | 79.178
3 | 0.571 | 0.00674 | -0.049 | 84.742
3.5 | 0.631 | 0.00687 | -0.051 | 91.81
4 | 0.689 | 0.00694 | -0.052 | 99.374
4.5 | 0.746 | 0.00713 | -0.053 | 104.675
5 | 0.801 | 0.00741 | -0.054 | 108.065
5.5 | 0.854 | 0.00781 | -0.055 | 109.355
6 | 0.904 | 0.00813 | -0.056 | 111.296
6.5 | 0.952 | 0.00848 | -0.057 | 112.274
7 | 0.996 | 0.00883 | -0.058 | 112.771
7.5 | 1.035 | 0.00923 | -0.059 | 112.236
8 | 1.068 | 0.00963 | -0.06 | 110.872
8.5 | 1.092 | 0.01009 | -0.061 | 108.286
9 | 1.108 | 0.01059 | -0.062 | 104.646
9.5 | 1.116 | 0.01112 | -0.063 | 100.389
10 | 1.115 | 0.01174 | -0.064 | 95.009
10.5 | 1.105 | 0.01234 | -0.065 | 89.513
11 | 1.084 | 0.01338 | -0.066 | 81.024
11.5 | 1.052 | 0.01445 | -0.067 | 72.818
12 | 1.011 | 0.01584 | -0.067 | 63.82
12.5 | 0.944 | 0.02068 | -0.067 | 45.655
13 | 0.816 | 0.04605 | -0.058 | 17.713
13.5 | 0.709 | 0.08314 | -0.044 | 8.532
14 | 0.649 | 0.09057 | -0.043 | 7.171
14.5 | 0.586 | 0.09788 | -0.042 | 5.987

## 142. Re 18M Mach 0.25 (2)
BIGFOIL.COM POLAR EXPORT
NACA67-213 a=0.8
NACA67-213 a=0.8 |  |  |  | Cl Max: | 1.668 | at alpha= | 19 | deg
XFOIL ncrit=9 |  |  |  | L/D Max: | 110.213 | at alpha= | 8.5 | deg
Re: | 18000000 |  |  | Cd Min: | 0.06258 | at alpha= | -19.5 | deg
Mach: | 0.25 |  |  | Cl=0 at alpha= | -1.9296 | deg
|  |  |  | @ Cl=0.1, Cd= | 0.0045509
|  |  |  | @ Cl=0.4, Cd= | 0.0051507
|  |  |  | @ Cl=0.6, Cd= | 0.0062122
alpha (deg) | Cl | Cd | Cm | Cl/Cd
-19.5 | -1.2393 | 0.06258 | -0.113 | -19.8035
-19 | -1.3135 | 0.04686 | -0.1228 | -28.0303
-18.5 | -1.3144 | 0.04119 | -0.1237 | -31.9107
-18 | -1.3622 | 0.03312 | -0.1223 | -41.1292
-17.5 | -1.3543 | 0.02985 | -0.1192 | -45.3702
-17 | -1.3769 | 0.02523 | -0.1134 | -54.5739
-16.5 | -1.351 | 0.02352 | -0.1096 | -57.4405
-16 | -1.3539 | 0.02046 | -0.1029 | -66.173
-15.5 | -1.3428 | 0.01818 | -0.0966 | -73.8614
-15 | -1.3277 | 0.0161 | -0.0901 | -82.4658
-14.5 | -1.2985 | 0.01476 | -0.0849 | -87.9743
-14 | -1.2668 | 0.01353 | -0.0799 | -93.629
-13.5 | -1.2294 | 0.01255 | -0.0754 | -97.9602
-13 | -1.1893 | 0.01174 | -0.0714 | -101.3032
-12.5 | -1.148 | 0.01103 | -0.0674 | -104.0798
-12 | -1.1067 | 0.01039 | -0.0634 | -106.5159
-11.5 | -1.0641 | 0.00989 | -0.0596 | -107.5935
-11 | -1.0147 | 0.00939 | -0.0572 | -108.0618
-10.5 | -0.9625 | 0.00895 | -0.0554 | -107.5419
-10 | -0.9096 | 0.00854 | -0.0538 | -106.5105
-9.5 | -0.8558 | 0.00816 | -0.0525 | -104.8775
-8.5 | -0.7478 | 0.00741 | -0.0503 | -100.9177
-8 | -0.6936 | 0.00702 | -0.0493 | -98.8034
-7.5 | -0.6383 | 0.00671 | -0.0486 | -95.1267
-7 | -0.5828 | 0.00639 | -0.0481 | -91.205
-6.5 | -0.5263 | 0.00613 | -0.0478 | -85.8564
-6 | -0.4692 | 0.00589 | -0.0477 | -79.6604
-5.5 | -0.4122 | 0.00565 | -0.0476 | -72.9558
-5 | -0.3551 | 0.00542 | -0.0476 | -65.5166
-4.5 | -0.2982 | 0.00518 | -0.0476 | -57.5676
-4 | -0.2406 | 0.00501 | -0.0479 | -48.024
-3.5 | -0.1825 | 0.00485 | -0.0482 | -37.6289
-3 | -0.1239 | 0.0047 | -0.0487 | -26.3617
-2.5 | -0.0658 | 0.00458 | -0.0491 | -14.3668
-2 | -0.008 | 0.00441 | -0.0495 | -1.8141
-1.5 | 0.0488 | 0.00427 | -0.0497 | 11.4286
-0.5 | 0.1454 | 0.0048 | -0.0468 | 30.2917
0 | 0.195 | 0.00489 | -0.0456 | 39.8773
0.5 | 0.2344 | 0.00528 | -0.0424 | 44.3939
1 | 0.2727 | 0.00516 | -0.0391 | 52.8488
1.5 | 0.3209 | 0.0051 | -0.0377 | 62.9216
2 | 0.3667 | 0.00496 | -0.0357 | 73.9315
2.5 | 0.4156 | 0.00524 | -0.0342 | 79.313
3 | 0.4637 | 0.00555 | -0.0325 | 83.5495
3.5 | 0.5123 | 0.0058 | -0.0309 | 88.3276
4 | 0.5564 | 0.00599 | -0.0282 | 92.8881
4.5 | 0.6035 | 0.00623 | -0.0262 | 96.87
5 | 0.6504 | 0.00649 | -0.0242 | 100.2157
5.5 | 0.6975 | 0.00678 | -0.0222 | 102.8761
6 | 0.7445 | 0.00711 | -0.0202 | 104.7117
6.5 | 0.7916 | 0.00744 | -0.0183 | 106.3978
7 | 0.8396 | 0.00776 | -0.0165 | 108.1959
7.5 | 0.8863 | 0.00816 | -0.0144 | 108.6152
8 | 0.934 | 0.00852 | -0.0125 | 109.6244
8.5 | 0.982 | 0.00891 | -0.0107 | 110.2132
9 | 1.0271 | 0.0094 | -0.0083 | 109.266
9.5 | 1.0728 | 0.00991 | -0.006 | 108.2543
10 | 1.1192 | 0.01037 | -0.0038 | 107.9267
11 | 1.2101 | 0.01142 | 0.001 | 105.9632
12 | 1.2951 | 0.0128 | 0.0069 | 101.1797
12.5 | 1.3355 | 0.01363 | 0.0101 | 97.9824
13 | 1.376 | 0.01444 | 0.0133 | 95.2909
13.5 | 1.4171 | 0.01525 | 0.0164 | 92.9246
14 | 1.4546 | 0.01622 | 0.02 | 89.6794
14.5 | 1.4897 | 0.01736 | 0.0239 | 85.8122
15 | 1.5246 | 0.01855 | 0.0277 | 82.1887
15.5 | 1.5528 | 0.02008 | 0.0323 | 77.3307
16 | 1.5769 | 0.02183 | 0.0371 | 72.2355
16.5 | 1.6139 | 0.02375 | 0.0393 | 67.9537
17 | 1.6644 | 0.02679 | 0.0374 | 62.1277
18 | 1.6652 | 0.03241 | 0.0513 | 51.3792
18.5 | 1.662 | 0.03691 | 0.0556 | 45.0284
19 | 1.668 | 0.04108 | 0.0585 | 40.6037
19.5 | 1.6547 | 0.0474 | 0.0606 | 34.9093
20 | 1.6264 | 0.05586 | 0.0608 | 29.1156

## 143. Re 18M Mach 0.50 (1)
BIGFOIL.COM POLAR EXPORT
NACA67-213 a=0.8
NACA67-213 a=0.8 |  |  |  | Cl Max: | 1.174 | at alpha= | 20 | deg
JavaFoil+Calcfoil stall+Eppler ext transition |  |  |  | L/D Max: | 101.964 | at alpha= | 5 | deg
Re: | 18000000 |  |  | Cd Min: | 0.00541 | at alpha= | -1.5 | deg
Mach: | 0.5 |  |  | Cl=0 at alpha= | -1.6214 | deg
|  |  |  | @ Cl=0.1, Cd= | 0.0059533
|  |  |  | @ Cl=0.4, Cd= | 0.006514
|  |  |  | @ Cl=0.6, Cd= | 0.007273
alpha (deg) | Cl | Cd | Cm | Cl/Cd
-20 | -1.007 | 0.17815 | 0 | -5.654
-19.5 | -0.98 | 0.1742 | -0.001 | -5.623
-19 | -0.952 | 0.16863 | -0.001 | -5.646
-18.5 | -0.928 | 0.15128 | -0.002 | -6.132
-18 | -0.9 | 0.14494 | -0.003 | -6.209
-17.5 | -0.872 | 0.14366 | -0.003 | -6.07
-17 | -0.844 | 0.13559 | -0.004 | -6.225
-16.5 | -0.818 | 0.12847 | -0.004 | -6.364
-16 | -0.791 | 0.11919 | -0.005 | -6.637
-15.5 | -0.764 | 0.11462 | -0.006 | -6.666
-15 | -0.739 | 0.10007 | -0.006 | -7.38
-14.5 | -0.715 | 0.09059 | -0.007 | -7.889
-14 | -0.692 | 0.08139 | -0.009 | -8.504
-13.5 | -0.713 | 0.04276 | -0.012 | -16.664
-13 | -0.626 | 0.08951 | -0.008 | -6.994
-12.5 | -0.6 | 0.08164 | -0.009 | -7.346
-12 | -0.577 | 0.07094 | -0.011 | -8.139
-11.5 | -0.557 | 0.06065 | -0.013 | -9.182
-11 | -0.625 | 0.01282 | -0.02 | -48.716
-10.5 | -0.596 | 0.01137 | -0.021 | -52.393
-10 | -0.461 | 0.06499 | -0.012 | -7.099
-9.5 | -0.435 | 0.05836 | -0.013 | -7.459
-9 | -0.413 | 0.04927 | -0.016 | -8.389
-8.5 | -0.464 | 0.00979 | -0.026 | -47.401
-8 | -0.353 | 0.04964 | -0.015 | -7.103
-7.5 | -0.397 | 0.0092 | -0.029 | -43.161
-7 | -0.535 | 0.00862 | -0.03 | -62.07
-6.5 | -0.566 | 0.00783 | -0.031 | -72.371
-6 | -0.543 | 0.00739 | -0.033 | -73.437
-5.5 | -0.5 | 0.00697 | -0.034 | -71.793
-5 | -0.447 | 0.00547 | -0.035 | -81.693
-4.5 | -0.388 | 0.00571 | -0.037 | -67.956
-4 | -0.324 | 0.0055 | -0.038 | -58.95
-3.5 | -0.259 | 0.00555 | -0.039 | -46.563
-3 | -0.191 | 0.00574 | -0.04 | -33.222
-2.5 | -0.122 | 0.00582 | -0.042 | -20.959
-2 | -0.053 | 0.0057 | -0.043 | -9.252
-1.5 | 0.017 | 0.00541 | -0.044 | 3.124
-1 | 0.087 | 0.00597 | -0.045 | 14.564
-0.5 | 0.157 | 0.00588 | -0.047 | 26.669
0 | 0.226 | 0.00602 | -0.048 | 37.487
0.5 | 0.295 | 0.00631 | -0.049 | 46.789
1 | 0.365 | 0.00642 | -0.05 | 56.815
1.5 | 0.432 | 0.0066 | -0.051 | 65.514
2 | 0.5 | 0.00681 | -0.053 | 73.538
2.5 | 0.568 | 0.00723 | -0.054 | 78.554
3 | 0.635 | 0.00732 | -0.055 | 86.759
3.5 | 0.7 | 0.00744 | -0.056 | 93.994
4 | 0.762 | 0.0077 | -0.058 | 98.952
4.5 | 0.821 | 0.00806 | -0.059 | 101.862
5 | 0.875 | 0.00858 | -0.06 | 101.964
5.5 | 0.922 | 0.0091 | -0.061 | 101.339
6 | 0.958 | 0.00957 | -0.062 | 100.094
6.5 | 0.976 | 0.01015 | -0.063 | 96.173
7 | 0.959 | 0.0109 | -0.065 | 87.99
7.5 | 0.81 | 0.01165 | -0.066 | 69.513
8 | 0.645 | 0.01256 | -0.067 | 51.32
8.5 | 0.565 | 0.04873 | -0.044 | 11.603
9 | 0.71 | 0.01349 | -0.069 | 52.624
9.5 | 0.74 | 0.01486 | -0.07 | 49.787
10 | 0.638 | 0.06424 | -0.039 | 9.93
10.5 | 0.807 | 0.01483 | -0.072 | 54.376
11 | 0.837 | 0.01611 | -0.073 | 51.989
11.5 | 0.866 | 0.01795 | -0.074 | 48.24
12 | 0.759 | 0.07 | -0.05 | 10.846
12.5 | 0.775 | 0.08382 | -0.045 | 9.245
13 | 0.957 | 0.02071 | -0.077 | 46.208
13.5 | 0.886 | 0.055 | -0.065 | 16.107
14 | 0.865 | 0.0876 | -0.052 | 9.871
14.5 | 0.884 | 0.10371 | -0.049 | 8.519
15 | 0.909 | 0.11257 | -0.048 | 8.071
15.5 | 0.933 | 0.12361 | -0.048 | 7.55
16 | 0.961 | 0.12867 | -0.049 | 7.467
16.5 | 0.988 | 0.13436 | -0.051 | 7.357
17 | 1.017 | 0.13684 | -0.053 | 7.431
17.5 | 1.04 | 0.15426 | -0.052 | 6.741
18 | 1.068 | 0.15657 | -0.054 | 6.821
18.5 | 1.095 | 0.16398 | -0.055 | 6.678
19 | 1.123 | 0.16904 | -0.057 | 6.644
19.5 | 1.151 | 0.17256 | -0.058 | 6.67
20 | 1.174 | 0.19604 | -0.057 | 5.987

## 144. Re 18M Mach 0.50 (2)
BIGFOIL.COM POLAR EXPORT
NACA67-213 a=0.8
NACA67-213 a=0.8 |  |  |  | Cl Max: | 1.0938 | at alpha= | 9.5 | deg
XFOIL ncrit=9 |  |  |  | L/D Max: | 338.462 | at alpha= | -0.5 | deg
Re: | 18000000 |  |  | Cd Min: | 0.11682 | at alpha= | 14.5 | deg
Mach: | 0.5 |  |  | Cl=0 at alpha= | -2.0039 | deg
|  |  |  | @ Cl=0.1, Cd= | 0.00049841
|  |  |  | @ Cl=0.4, Cd= | 0.0057961
|  |  |  | @ Cl=0.6, Cd= | 0.0072177
alpha (deg) | Cl | Cd | Cm | Cl/Cd
-13 | -0.4425 | 0.08454 | -0.0875 | -5.2342
-12.5 | -0.4576 | 0.07297 | -0.0948 | -6.2711
-12 | -0.4802 | 0.06007 | -0.1029 | -7.994
-11.5 | -0.4892 | 0.04668 | -0.112 | -10.4799
-11 | -0.515 | 0.03399 | -0.1215 | -15.1515
-10.5 | -0.547 | 0.02541 | -0.1244 | -21.527
-10 | -0.5889 | 0.01862 | -0.1219 | -31.6273
-9.5 | -0.6334 | 0.01343 | -0.1149 | -47.1631
-9 | -0.6744 | 0.00932 | -0.1044 | -72.3605
-8.5 | -0.7165 | 0.00549 | -0.0906 | -130.51
-8 | -0.7252 | 0.00235 | -0.0799 | -308.5957
-7.5 | -0.6893 | 0.00123 | -0.0734 | -560.4065
-7 | -0.6369 | 0.00096 | -0.0684 | -663.4375
-6.5 | -0.5772 | 0.00085 | -0.0649 | -679.0588
-6 | -0.5145 | 0.00078 | -0.0624 | -659.6154
-5.5 | -0.4506 | 0.00073 | -0.0605 | -617.2603
-5 | -0.3863 | 0.0007 | -0.0592 | -551.8571
-4.5 | -0.3226 | 0.00066 | -0.0581 | -488.7879
-4 | -0.2588 | 0.00063 | -0.0573 | -410.7937
-3.5 | -0.1943 | 0.0006 | -0.0569 | -323.8333
-3 | -0.129 | 0.00057 | -0.0569 | -226.3158
-2.5 | -0.0643 | 0.00055 | -0.0569 | -116.9091
-2 | 0.0005 | 0.00053 | -0.0571 | 0.9434
-1.5 | 0.0642 | 0.00051 | -0.0572 | 125.8824
-1 | 0.126 | 0.00049 | -0.057 | 257.1429
-0.5 | 0.176 | 0.00052 | -0.0545 | 338.4615
0 | 0.2239 | 0.00483 | -0.0521 | 46.3561
1 | 0.279 | 0.00533 | -0.0375 | 52.3452
2 | 0.3399 | 0.00522 | -0.0238 | 65.1149
2.5 | 0.3846 | 0.00562 | -0.0199 | 68.4342
3 | 0.4292 | 0.00613 | -0.0159 | 70.0163
3.5 | 0.4815 | 0.00649 | -0.0133 | 74.1911
4 | 0.536 | 0.00683 | -0.011 | 78.4773
4.5 | 0.5923 | 0.00717 | -0.009 | 82.6081
5 | 0.6488 | 0.00752 | -0.0068 | 86.2766
5.5 | 0.7015 | 0.008 | -0.0037 | 87.6875
6 | 0.7571 | 0.00844 | -0.0009 | 89.7038
6.5 | 0.8127 | 0.00889 | 0.0022 | 91.4173
7 | 0.8679 | 0.00944 | 0.0057 | 91.9386
7.5 | 0.925 | 0.00998 | 0.0093 | 92.6854
8 | 0.9798 | 0.01064 | 0.0136 | 92.0865
8.5 | 1.0352 | 0.01142 | 0.0183 | 90.648
9 | 1.0758 | 0.01291 | 0.0256 | 83.3308
9.5 | 1.0938 | 0.01603 | 0.0352 | 68.2346
10 | 1.0784 | 0.02184 | 0.0462 | 49.3773
10.5 | 1.0386 | 0.02851 | 0.0571 | 36.4293
11 | 0.9976 | 0.03542 | 0.0653 | 28.1649
11.5 | 0.9554 | 0.04335 | 0.07 | 22.0392
12 | 0.9181 | 0.05238 | 0.0706 | 17.5277
12.5 | 0.8836 | 0.06334 | 0.0665 | 13.9501
13 | 0.8543 | 0.07671 | 0.0574 | 11.1367
13.5 | 0.8405 | 0.09072 | 0.0474 | 9.2648
14 | 0.827 | 0.10415 | 0.039 | 7.9405
14.5 | 0.8138 | 0.11682 | 0.031 | 6.9663

## 145. Re 20M Mach 0.00 (1)
BIGFOIL.COM POLAR EXPORT
NACA67-213 a=0.8
NACA67-213 a=0.8 |  |  |  | Cl Max: | 1.181 | at alpha= | 11.5 | deg
JavaFoil+Calcfoil stall+Eppler ext transition |  |  |  | L/D Max: | 118.332 | at alpha= | 7.5 | deg
Re: | 20000000 |  |  | Cd Min: | 0.00551 | at alpha= | 1 | deg
Mach: | 0 |  |  | Cl=0 at alpha= | -1.6229 | deg
|  |  |  | @ Cl=0.1, Cd= | 0.0058082
|  |  |  | @ Cl=0.4, Cd= | 0.0056663
|  |  |  | @ Cl=0.6, Cd= | 0.0064979
alpha (deg) | Cl | Cd | Cm | Cl/Cd
-18 | -0.662 | 0.12744 | -0.002 | -5.194
-17.5 | -0.685 | 0.11552 | -0.003 | -5.927
-17 | -0.705 | 0.10826 | -0.004 | -6.512
-16.5 | -0.724 | 0.10181 | -0.004 | -7.111
-16 | -0.743 | 0.09446 | -0.005 | -7.863
-15.5 | -0.762 | 0.08603 | -0.006 | -8.853
-15 | -0.781 | 0.07609 | -0.007 | -10.269
-14.5 | -0.841 | 0.0407 | -0.009 | -20.666
-14 | -0.914 | 0.01609 | -0.011 | -56.778
-13.5 | -0.918 | 0.01478 | -0.012 | -62.121
-13 | -0.929 | 0.01204 | -0.013 | -77.128
-12.5 | -0.925 | 0.01124 | -0.014 | -82.296
-12 | -0.917 | 0.01055 | -0.015 | -86.961
-11.5 | -0.905 | 0.00995 | -0.017 | -90.965
-11 | -0.889 | 0.00941 | -0.018 | -94.393
-10.5 | -0.868 | 0.00894 | -0.019 | -97.035
-10 | -0.842 | 0.00855 | -0.02 | -98.576
-9.5 | -0.813 | 0.00818 | -0.021 | -99.344
-9 | -0.78 | 0.00647 | -0.022 | -120.487
-8.5 | -0.742 | 0.00682 | -0.023 | -108.78
-8 | -0.702 | 0.00658 | -0.024 | -106.663
-7.5 | -0.658 | 0.00682 | -0.025 | -96.402
-7 | -0.611 | 0.00648 | -0.026 | -94.229
-6.5 | -0.561 | 0.00676 | -0.027 | -82.968
-6 | -0.509 | 0.00651 | -0.028 | -78.137
-5.5 | -0.455 | 0.00631 | -0.03 | -72.082
-5 | -0.399 | 0.00623 | -0.031 | -64.084
-4.5 | -0.342 | 0.0061 | -0.032 | -56.142
-4 | -0.284 | 0.00601 | -0.033 | -47.322
-3.5 | -0.226 | 0.0061 | -0.034 | -36.953
-3 | -0.166 | 0.00616 | -0.035 | -26.932
-2.5 | -0.106 | 0.00614 | -0.036 | -17.276
-2 | -0.046 | 0.00629 | -0.037 | -7.28
-1.5 | 0.015 | 0.00585 | -0.038 | 2.506
-1 | 0.075 | 0.0058 | -0.039 | 12.996
-0.5 | 0.136 | 0.00582 | -0.04 | 23.371
0 | 0.196 | 0.0058 | -0.042 | 33.861
0.5 | 0.257 | 0.00585 | -0.043 | 43.943
1 | 0.317 | 0.00551 | -0.044 | 57.536
1.5 | 0.377 | 0.0056 | -0.045 | 67.313
2 | 0.436 | 0.00577 | -0.046 | 75.659
2.5 | 0.496 | 0.00577 | -0.047 | 85.92
3 | 0.554 | 0.00557 | -0.048 | 99.625
3.5 | 0.612 | 0.00674 | -0.049 | 90.915
4 | 0.669 | 0.00685 | -0.05 | 97.743
4.5 | 0.725 | 0.00696 | -0.051 | 104.17
5 | 0.779 | 0.00709 | -0.052 | 109.973
5.5 | 0.832 | 0.0074 | -0.053 | 112.371
6 | 0.883 | 0.00768 | -0.054 | 114.92
6.5 | 0.931 | 0.008 | -0.055 | 116.461
7 | 0.977 | 0.0083 | -0.056 | 117.785
7.5 | 1.021 | 0.00863 | -0.057 | 118.332
8 | 1.059 | 0.00897 | -0.058 | 118.016
8.5 | 1.092 | 0.00936 | -0.059 | 116.7
9 | 1.12 | 0.0098 | -0.06 | 114.285
9.5 | 1.143 | 0.01022 | -0.061 | 111.849
10 | 1.16 | 0.01063 | -0.062 | 109.176
10.5 | 1.173 | 0.01114 | -0.063 | 105.283
11 | 1.179 | 0.01171 | -0.064 | 100.74
11.5 | 1.181 | 0.01242 | -0.065 | 95.111
12 | 1.177 | 0.01312 | -0.066 | 89.701
12.5 | 1.168 | 0.01387 | -0.067 | 84.238
13 | 1.155 | 0.01455 | -0.067 | 79.39
13.5 | 1.137 | 0.01561 | -0.068 | 72.806
14 | 1.115 | 0.01672 | -0.069 | 66.655
14.5 | 1.087 | 0.01838 | -0.069 | 59.163
15 | 1.055 | 0.02085 | -0.07 | 50.59
15.5 | 1.015 | 0.02511 | -0.069 | 40.419
16 | 0.893 | 0.06716 | -0.059 | 13.304
16.5 | 0.83 | 0.10053 | -0.05 | 8.253

## 146. Re 20M Mach 0.00 (2)
BIGFOIL.COM POLAR EXPORT
NACA67-213 a=0.8
NACA67-213 a=0.8 |  |  |  | Cl Max: | 1.7644 | at alpha= | 20 | deg
XFOIL ncrit=9 |  |  |  | L/D Max: | 117.891 | at alpha= | 9 | deg
Re: | 20000000 |  |  | Cd Min: | 0.02898 | at alpha= | 20 | deg
Mach: | 0 |  |  | Cl=0 at alpha= | -1.8866 | deg
|  |  |  | @ Cl=0.1, Cd= | 0.0047153
|  |  |  | @ Cl=0.4, Cd= | 0.0050949
|  |  |  | @ Cl=0.6, Cd= | 0.0059659
alpha (deg) | Cl | Cd | Cm | Cl/Cd
-20 | -1.6011 | 0.02172 | -0.0883 | -73.7155
-19.5 | -1.5813 | 0.02024 | -0.0853 | -78.1275
-19 | -1.558 | 0.01898 | -0.0825 | -82.0864
-18.5 | -1.5335 | 0.0178 | -0.0795 | -86.1517
-18 | -1.5077 | 0.01674 | -0.0765 | -90.0657
-17.5 | -1.4786 | 0.01582 | -0.0737 | -93.464
-17 | -1.4475 | 0.01502 | -0.071 | -96.3715
-16.5 | -1.4144 | 0.01433 | -0.0684 | -98.702
-16 | -1.3814 | 0.0136 | -0.0657 | -101.5735
-15 | -1.3134 | 0.01222 | -0.0601 | -107.4795
-14.5 | -1.2787 | 0.01157 | -0.0572 | -110.5186
-14 | -1.2447 | 0.01087 | -0.054 | -114.5078
-13.5 | -1.2082 | 0.01038 | -0.051 | -116.3969
-13 | -1.1697 | 0.00999 | -0.0484 | -117.0871
-12.5 | -1.1243 | 0.00959 | -0.0471 | -117.2367
-12 | -1.0775 | 0.00921 | -0.0461 | -116.9924
-11.5 | -1.0294 | 0.00886 | -0.0453 | -116.1851
-11 | -0.9803 | 0.0085 | -0.0447 | -115.3294
-10.5 | -0.9303 | 0.00817 | -0.0442 | -113.8678
-10 | -0.8797 | 0.00785 | -0.0438 | -112.0637
-9.5 | -0.8284 | 0.00755 | -0.0436 | -109.7219
-9 | -0.7768 | 0.00724 | -0.0433 | -107.2928
-8.5 | -0.7246 | 0.00696 | -0.0431 | -104.1092
-8 | -0.6727 | 0.00664 | -0.0429 | -101.3102
-7.5 | -0.6197 | 0.00636 | -0.0429 | -97.4371
-7 | -0.566 | 0.0061 | -0.043 | -92.7869
-6.5 | -0.5115 | 0.00589 | -0.0432 | -86.8421
-6 | -0.4569 | 0.00566 | -0.0435 | -80.7244
-5.5 | -0.4021 | 0.00544 | -0.0437 | -73.9154
-5 | -0.3472 | 0.00522 | -0.044 | -66.5134
-4.5 | -0.2922 | 0.00503 | -0.0443 | -58.0915
-4 | -0.2364 | 0.00487 | -0.0448 | -48.5421
-3.5 | -0.18 | 0.00472 | -0.0453 | -38.1356
-3 | -0.1239 | 0.00461 | -0.0458 | -26.8764
-2.5 | -0.0673 | 0.00449 | -0.0464 | -14.9889
-2 | -0.012 | 0.00437 | -0.0468 | -2.746
-1.5 | 0.0409 | 0.0044 | -0.0466 | 9.2955
-1 | 0.0889 | 0.00467 | -0.0456 | 19.0364
0 | 0.1844 | 0.00506 | -0.0433 | 36.4427
0.5 | 0.226 | 0.00549 | -0.041 | 41.1658
1 | 0.2697 | 0.00525 | -0.0391 | 51.3714
1.5 | 0.3187 | 0.00524 | -0.0383 | 60.8206
2 | 0.365 | 0.00503 | -0.0369 | 72.5646
2.5 | 0.4135 | 0.00512 | -0.0358 | 80.7617
3 | 0.4624 | 0.00541 | -0.0348 | 85.4713
3.5 | 0.5127 | 0.00564 | -0.0341 | 90.9043
4 | 0.5636 | 0.00583 | -0.0336 | 96.6724
4.5 | 0.6145 | 0.00602 | -0.033 | 102.0764
5 | 0.6642 | 0.00624 | -0.0322 | 106.4423
5.5 | 0.7073 | 0.00645 | -0.0299 | 109.6589
6 | 0.7497 | 0.00673 | -0.0275 | 111.3967
6.5 | 0.7938 | 0.00701 | -0.0256 | 113.2382
7 | 0.8388 | 0.0073 | -0.0239 | 114.9041
7.5 | 0.8828 | 0.00763 | -0.0221 | 115.7012
8 | 0.9282 | 0.00794 | -0.0206 | 116.9018
8.5 | 0.9729 | 0.00827 | -0.0191 | 117.6421
9 | 1.0174 | 0.00863 | -0.0175 | 117.8911
9.5 | 1.0602 | 0.00907 | -0.0157 | 116.8908
10.5 | 1.1468 | 0.00988 | -0.0124 | 116.0729
11 | 1.1889 | 0.0103 | -0.0106 | 115.4272
11.5 | 1.2311 | 0.01076 | -0.0089 | 114.4145
12 | 1.2725 | 0.01124 | -0.0072 | 113.2117
12.5 | 1.3103 | 0.01187 | -0.0048 | 110.3875
13 | 1.3496 | 0.01248 | -0.0029 | 108.141
13.5 | 1.3868 | 0.01309 | -0.0006 | 105.9435
14 | 1.4247 | 0.01371 | 0.0015 | 103.9168
14.5 | 1.4598 | 0.01443 | 0.0039 | 101.1642
15 | 1.4954 | 0.01515 | 0.0062 | 98.7063
15.5 | 1.5287 | 0.01595 | 0.0087 | 95.8433
16 | 1.5615 | 0.0168 | 0.0111 | 92.9464
16.5 | 1.5907 | 0.01775 | 0.0141 | 89.6169
17 | 1.6243 | 0.01889 | 0.0157 | 85.9873
17.5 | 1.681 | 0.02059 | 0.0116 | 81.6416
18.5 | 1.7047 | 0.02345 | 0.0225 | 72.6951
19 | 1.7285 | 0.02494 | 0.0251 | 69.3063
19.5 | 1.7476 | 0.02684 | 0.028 | 65.1118
20 | 1.7644 | 0.02898 | 0.0307 | 60.8834

## 147. Re 20M Mach 0.10 (1)
BIGFOIL.COM POLAR EXPORT
NACA67-213 a=0.8
NACA67-213 a=0.8 |  |  |  | Cl Max: | 1.17 | at alpha= | 11 | deg
JavaFoil+Calcfoil stall+Eppler ext transition |  |  |  | L/D Max: | 117.74 | at alpha= | 7.5 | deg
Re: | 20000000 |  |  | Cd Min: | 0.0053 | at alpha= | 2.5 | deg
Mach: | 0.1 |  |  | Cl=0 at alpha= | -1.6229 | deg
|  |  |  | @ Cl=0.1, Cd= | 0.0058021
|  |  |  | @ Cl=0.4, Cd= | 0.005696
|  |  |  | @ Cl=0.6, Cd= | 0.0064622
alpha (deg) | Cl | Cd | Cm | Cl/Cd
-17.5 | -0.637 | 0.12149 | -0.003 | -5.244
-17 | -0.662 | 0.11148 | -0.003 | -5.934
-16.5 | -0.684 | 0.10514 | -0.004 | -6.502
-16 | -0.705 | 0.09827 | -0.005 | -7.175
-15.5 | -0.725 | 0.09186 | -0.006 | -7.892
-15 | -0.745 | 0.08406 | -0.006 | -8.861
-14.5 | -0.772 | 0.06826 | -0.008 | -11.308
-14 | -0.876 | 0.0197 | -0.011 | -44.47
-13.5 | -0.886 | 0.01751 | -0.012 | -50.58
-13 | -0.904 | 0.01331 | -0.013 | -67.951
-12.5 | -0.909 | 0.01158 | -0.014 | -78.485
-12 | -0.905 | 0.01079 | -0.016 | -83.855
-11.5 | -0.895 | 0.01012 | -0.017 | -88.47
-11 | -0.881 | 0.00955 | -0.018 | -92.26
-10.5 | -0.863 | 0.00906 | -0.019 | -95.255
-10 | -0.839 | 0.00863 | -0.02 | -97.197
-9.5 | -0.811 | 0.00827 | -0.021 | -98.032
-9 | -0.779 | 0.00652 | -0.022 | -119.505
-8.5 | -0.743 | 0.00684 | -0.023 | -108.498
-8 | -0.703 | 0.00662 | -0.024 | -106.146
-7.5 | -0.659 | 0.00687 | -0.025 | -95.873
-7 | -0.612 | 0.00653 | -0.026 | -93.802
-6.5 | -0.563 | 0.00677 | -0.027 | -83.173
-6 | -0.511 | 0.00648 | -0.029 | -78.826
-5.5 | -0.457 | 0.00631 | -0.03 | -72.41
-5 | -0.401 | 0.00623 | -0.031 | -64.434
-4.5 | -0.344 | 0.00614 | -0.032 | -55.989
-4 | -0.286 | 0.00605 | -0.033 | -47.245
-3.5 | -0.227 | 0.00607 | -0.034 | -37.361
-3 | -0.167 | 0.00612 | -0.035 | -27.239
-2.5 | -0.107 | 0.00614 | -0.036 | -17.353
-2 | -0.046 | 0.00623 | -0.037 | -7.379
-1.5 | 0.015 | 0.00589 | -0.039 | 2.501
-1 | 0.076 | 0.00581 | -0.04 | 13.018
-0.5 | 0.137 | 0.00579 | -0.041 | 23.612
0 | 0.197 | 0.00587 | -0.042 | 33.649
0.5 | 0.258 | 0.00587 | -0.043 | 43.978
1 | 0.319 | 0.00552 | -0.044 | 57.772
1.5 | 0.378 | 0.00563 | -0.045 | 67.243
2 | 0.438 | 0.00581 | -0.046 | 75.513
2.5 | 0.498 | 0.0053 | -0.047 | 93.903
3 | 0.557 | 0.00558 | -0.048 | 99.878
3.5 | 0.615 | 0.00677 | -0.049 | 90.909
4 | 0.672 | 0.00686 | -0.05 | 98.042
4.5 | 0.728 | 0.00698 | -0.051 | 104.32
5 | 0.783 | 0.00715 | -0.052 | 109.529
5.5 | 0.835 | 0.00745 | -0.053 | 112.165
6 | 0.886 | 0.00773 | -0.054 | 114.636
6.5 | 0.935 | 0.00805 | -0.055 | 116.062
7 | 0.981 | 0.00836 | -0.057 | 117.312
7.5 | 1.023 | 0.00869 | -0.058 | 117.74
8 | 1.061 | 0.00907 | -0.058 | 116.969
8.5 | 1.093 | 0.00945 | -0.059 | 115.665
9 | 1.119 | 0.00988 | -0.06 | 113.32
9.5 | 1.141 | 0.01031 | -0.061 | 110.66
10 | 1.156 | 0.01075 | -0.062 | 107.54
10.5 | 1.166 | 0.01127 | -0.063 | 103.469
11 | 1.17 | 0.01187 | -0.064 | 98.528
11.5 | 1.168 | 0.0126 | -0.065 | 92.655
12 | 1.16 | 0.01342 | -0.066 | 86.459
12.5 | 1.148 | 0.01396 | -0.067 | 82.211
13 | 1.129 | 0.01489 | -0.068 | 75.838
13.5 | 1.106 | 0.0161 | -0.068 | 68.711
14 | 1.079 | 0.0173 | -0.069 | 62.365
14.5 | 1.04 | 0.02063 | -0.069 | 50.411
15 | 0.958 | 0.03636 | -0.065 | 26.359
15.5 | 0.867 | 0.07027 | -0.057 | 12.342
16 | 0.812 | 0.09503 | -0.05 | 8.54

## 148. Re 20M Mach 0.10 (2)
BIGFOIL.COM POLAR EXPORT
NACA67-213 a=0.8
NACA67-213 a=0.8 |  |  |  | Cl Max: | 1.7638 | at alpha= | 20 | deg
XFOIL ncrit=9 |  |  |  | L/D Max: | 116.95 | at alpha= | 9 | deg
Re: | 20000000 |  |  | Cd Min: | 0.0309 | at alpha= | 20 | deg
Mach: | 0.1 |  |  | Cl=0 at alpha= | -1.8919 | deg
|  |  |  | @ Cl=0.1, Cd= | 0.0047249
|  |  |  | @ Cl=0.4, Cd= | 0.0051603
|  |  |  | @ Cl=0.6, Cd= | 0.0059824
alpha (deg) | Cl | Cd | Cm | Cl/Cd
-20 | -1.5957 | 0.02356 | -0.0955 | -67.7292
-19.5 | -1.5788 | 0.02176 | -0.0922 | -72.5551
-19 | -1.5577 | 0.02027 | -0.0891 | -76.8476
-18.5 | -1.5345 | 0.0189 | -0.0859 | -81.1905
-18 | -1.5102 | 0.01765 | -0.0824 | -85.5637
-17.5 | -1.4821 | 0.01661 | -0.0793 | -89.2294
-17 | -1.4519 | 0.0157 | -0.0762 | -92.4777
-16.5 | -1.4194 | 0.01493 | -0.0733 | -95.0703
-16 | -1.387 | 0.01411 | -0.0702 | -98.2991
-15.5 | -1.3533 | 0.01333 | -0.0671 | -101.5229
-15 | -1.318 | 0.01265 | -0.0642 | -104.1897
-14.5 | -1.2827 | 0.01196 | -0.0611 | -107.2492
-14 | -1.2487 | 0.01118 | -0.0577 | -111.6905
-13.5 | -1.2121 | 0.0106 | -0.0546 | -114.3491
-13 | -1.1747 | 0.01014 | -0.0514 | -115.8481
-12.5 | -1.1314 | 0.00973 | -0.0494 | -116.2795
-12 | -1.0844 | 0.00934 | -0.0482 | -116.1028
-11.5 | -1.0359 | 0.00896 | -0.0471 | -115.6138
-11 | -0.9865 | 0.00859 | -0.0463 | -114.8428
-10.5 | -0.9361 | 0.00825 | -0.0457 | -113.4667
-10 | -0.885 | 0.00792 | -0.0451 | -111.7424
-9.5 | -0.8332 | 0.00761 | -0.0447 | -109.4875
-9 | -0.7813 | 0.0073 | -0.0444 | -107.0274
-8.5 | -0.7286 | 0.00701 | -0.0441 | -103.9372
-8 | -0.6762 | 0.00668 | -0.0438 | -101.2275
-7.5 | -0.6229 | 0.0064 | -0.0437 | -97.3281
-7 | -0.569 | 0.00613 | -0.0437 | -92.8222
-6 | -0.459 | 0.00568 | -0.044 | -80.8099
-5.5 | -0.4039 | 0.00545 | -0.0443 | -74.1101
-5 | -0.3486 | 0.00524 | -0.0445 | -66.5267
-4.5 | -0.2934 | 0.00504 | -0.0448 | -58.2143
-4 | -0.2372 | 0.00488 | -0.0452 | -48.6066
-3.5 | -0.1806 | 0.00473 | -0.0457 | -38.1818
-3 | -0.1241 | 0.00462 | -0.0462 | -26.8615
-2.5 | -0.0672 | 0.00449 | -0.0468 | -14.9666
-2 | -0.0115 | 0.00437 | -0.0472 | -2.6316
-1.5 | 0.0417 | 0.00439 | -0.047 | 9.4989
-1 | 0.0899 | 0.00466 | -0.0459 | 19.2918
-0.5 | 0.1366 | 0.00496 | -0.0445 | 27.5403
0 | 0.1856 | 0.00505 | -0.0436 | 36.7525
0.5 | 0.2269 | 0.00549 | -0.0411 | 41.3297
1 | 0.2706 | 0.00526 | -0.0392 | 51.4449
1.5 | 0.3195 | 0.00524 | -0.0382 | 60.9733
2 | 0.3658 | 0.00502 | -0.0368 | 72.8685
3 | 0.4633 | 0.00542 | -0.0346 | 85.4797
3.5 | 0.5137 | 0.00565 | -0.0339 | 90.9204
4 | 0.5646 | 0.00585 | -0.0332 | 96.5128
4.5 | 0.6154 | 0.00604 | -0.0325 | 101.8874
5 | 0.6633 | 0.00625 | -0.0312 | 106.128
5.5 | 0.7057 | 0.00648 | -0.0287 | 108.9043
6 | 0.7493 | 0.00677 | -0.0265 | 110.6795
6.5 | 0.7937 | 0.00706 | -0.0245 | 112.4221
7 | 0.8394 | 0.00734 | -0.0229 | 114.3597
7.5 | 0.8839 | 0.00769 | -0.021 | 114.9415
8 | 0.9296 | 0.008 | -0.0195 | 116.2
8.5 | 0.9749 | 0.00834 | -0.0179 | 116.8945
9 | 1.0198 | 0.00872 | -0.0163 | 116.9495
9.5 | 1.0625 | 0.00917 | -0.0143 | 115.867
10 | 1.1068 | 0.00958 | -0.0126 | 115.5324
10.5 | 1.1498 | 0.01 | -0.0108 | 114.98
11 | 1.1929 | 0.01043 | -0.009 | 114.372
11.5 | 1.2357 | 0.01091 | -0.0072 | 113.2631
12 | 1.2764 | 0.01143 | -0.0051 | 111.671
12.5 | 1.3152 | 0.01209 | -0.0028 | 108.7841
13 | 1.3535 | 0.01276 | -0.0004 | 106.0737
13.5 | 1.3925 | 0.01335 | 0.0018 | 104.3071
14 | 1.4308 | 0.014 | 0.004 | 102.2
14.5 | 1.466 | 0.01476 | 0.0067 | 99.3225
15 | 1.5022 | 0.01552 | 0.009 | 96.7912
15.5 | 1.5349 | 0.0164 | 0.0119 | 93.5915
16 | 1.5674 | 0.01733 | 0.0146 | 90.4443
16.5 | 1.5961 | 0.01838 | 0.0178 | 86.839
17 | 1.6304 | 0.01986 | 0.0191 | 82.0947
17.5 | 1.6877 | 0.02162 | 0.0154 | 78.062
18 | 1.6877 | 0.02291 | 0.0237 | 73.6665
18.5 | 1.7084 | 0.02464 | 0.0271 | 69.3344
19 | 1.7311 | 0.02634 | 0.0299 | 65.7213
19.5 | 1.7492 | 0.02846 | 0.0329 | 61.4617
20 | 1.7638 | 0.0309 | 0.0359 | 57.0809

## 149. Re 20M Mach 0.25 (1)
BIGFOIL.COM POLAR EXPORT
NACA67-213 a=0.8
NACA67-213 a=0.8 |  |  |  | Cl Max: | 1.117 | at alpha= | 9.5 | deg
JavaFoil+Calcfoil stall+Eppler ext transition |  |  |  | L/D Max: | 114.378 | at alpha= | 7 | deg
Re: | 20000000 |  |  | Cd Min: | 0.0053 | at alpha= | 1.5 | deg
Mach: | 0.25 |  |  | Cl=0 at alpha= | -1.621 | deg
|  |  |  | @ Cl=0.1, Cd= | 0.0058871
|  |  |  | @ Cl=0.4, Cd= | 0.0053216
|  |  |  | @ Cl=0.6, Cd= | 0.09664
alpha (deg) | Cl | Cd | Cm | Cl/Cd
-16 | -0.38 | 0.1164 | -0.004 | -3.261
-15.5 | -0.437 | 0.10753 | -0.005 | -4.062
-15 | -0.489 | 0.09986 | -0.005 | -4.901
-14.5 | -0.536 | 0.09327 | -0.006 | -5.742
-14 | -0.572 | 0.08723 | -0.007 | -6.554
-13.5 | -0.603 | 0.08234 | -0.008 | -7.32
-13 | -0.634 | 0.07248 | -0.009 | -8.749
-12.5 | -0.654 | 0.06947 | -0.01 | -9.41
-12 | -0.709 | 0.04028 | -0.013 | -17.606
-11.5 | -0.806 | 0.0121 | -0.017 | -66.633
-11 | -0.817 | 0.01062 | -0.018 | -76.903
-10.5 | -0.816 | 0.00981 | -0.019 | -83.195
-10 | -0.807 | 0.00923 | -0.02 | -87.41
-9.5 | -0.791 | 0.00872 | -0.021 | -90.671
-9 | -0.768 | 0.00823 | -0.023 | -93.363
-8.5 | -0.739 | 0.00791 | -0.024 | -93.387
-8 | -0.704 | 0.00627 | -0.025 | -112.353
-7.5 | -0.665 | 0.00654 | -0.026 | -101.634
-7 | -0.621 | 0.00626 | -0.027 | -99.215
-6.5 | -0.573 | 0.00652 | -0.028 | -87.818
-6 | -0.521 | 0.00625 | -0.029 | -83.423
-5.5 | -0.467 | 0.00645 | -0.031 | -72.399
-5 | -0.411 | 0.00629 | -0.032 | -65.314
-4.5 | -0.353 | 0.00622 | -0.033 | -56.746
-4 | -0.293 | 0.00613 | -0.034 | -47.869
-3.5 | -0.233 | 0.00611 | -0.035 | -38.062
-3 | -0.171 | 0.00626 | -0.036 | -27.375
-2.5 | -0.109 | 0.00621 | -0.037 | -17.626
-2 | -0.047 | 0.00612 | -0.038 | -7.715
-1.5 | 0.015 | 0.00593 | -0.04 | 2.554
-1 | 0.078 | 0.00588 | -0.041 | 13.225
-0.5 | 0.14 | 0.0059 | -0.042 | 23.811
0 | 0.203 | 0.00558 | -0.043 | 36.299
0.5 | 0.265 | 0.00554 | -0.044 | 47.881
1 | 0.327 | 0.00559 | -0.045 | 58.569
1.5 | 0.389 | 0.0053 | -0.046 | 73.303
2 | 0.45 | 0.00542 | -0.047 | 83.073
2.5 | 0.511 | 0.00665 | -0.048 | 76.881
3 | 0.572 | 0.00688 | -0.049 | 83.138
3.5 | 0.631 | 0.0069 | -0.051 | 91.521
4 | 0.689 | 0.00701 | -0.052 | 98.337
4.5 | 0.746 | 0.00708 | -0.053 | 105.33
5 | 0.801 | 0.00733 | -0.054 | 109.288
5.5 | 0.854 | 0.00768 | -0.055 | 111.305
6 | 0.905 | 0.00801 | -0.056 | 112.971
6.5 | 0.952 | 0.00834 | -0.057 | 114.185
7 | 0.996 | 0.00871 | -0.058 | 114.378
7.5 | 1.036 | 0.00909 | -0.059 | 114.013
8 | 1.068 | 0.00948 | -0.06 | 112.667
8.5 | 1.092 | 0.00994 | -0.061 | 109.933
9 | 1.109 | 0.01042 | -0.062 | 106.4
9.5 | 1.117 | 0.01092 | -0.063 | 102.301
10 | 1.116 | 0.01151 | -0.064 | 96.954
10.5 | 1.105 | 0.01216 | -0.065 | 90.87
11 | 1.084 | 0.01317 | -0.066 | 82.282
11.5 | 1.053 | 0.01417 | -0.067 | 74.319
12 | 1.01 | 0.01577 | -0.067 | 64.045
12.5 | 0.947 | 0.01977 | -0.067 | 47.912
13 | 0.823 | 0.04241 | -0.06 | 19.412
13.5 | 0.711 | 0.08145 | -0.045 | 8.73
14 | 0.65 | 0.08906 | -0.044 | 7.303
14.5 | 0.587 | 0.09664 | -0.043 | 6.07

## 150. Re 20M Mach 0.25 (2)
BIGFOIL.COM POLAR EXPORT
NACA67-213 a=0.8
NACA67-213 a=0.8 |  |  |  | Cl Max: | 1.7096 | at alpha= | 17.5 | deg
XFOIL ncrit=9 |  |  |  | L/D Max: | 112.58 | at alpha= | 8.5 | deg
Re: | 20000000 |  |  | Cd Min: | 0.07045 | at alpha= | -20 | deg
Mach: | 0.25 |  |  | Cl=0 at alpha= | -1.9193 | deg
|  |  |  | @ Cl=0.1, Cd= | 0.0046015
|  |  |  | @ Cl=0.4, Cd= | 0.0051211
|  |  |  | @ Cl=0.6, Cd= | 0.0060803
alpha (deg) | Cl | Cd | Cm | Cl/Cd
-20 | -1.2416 | 0.07045 | -0.1079 | -17.6238
-19.5 | -1.3034 | 0.05443 | -0.1194 | -23.9464
-19 | -1.3601 | 0.04251 | -0.1247 | -31.9948
-18.5 | -1.3591 | 0.03761 | -0.1243 | -36.1367
-18 | -1.3992 | 0.03071 | -0.1214 | -45.5617
-17.5 | -1.3885 | 0.02782 | -0.1178 | -49.9101
-17 | -1.4029 | 0.0238 | -0.1118 | -58.9454
-16.5 | -1.3769 | 0.02217 | -0.1076 | -62.1065
-16 | -1.3607 | 0.02015 | -0.1023 | -67.5285
-15.5 | -1.3523 | 0.01772 | -0.0956 | -76.3149
-15 | -1.3343 | 0.01584 | -0.0894 | -84.2361
-14.5 | -1.3048 | 0.01452 | -0.0841 | -89.8623
-14 | -1.2736 | 0.01323 | -0.079 | -96.2661
-13.5 | -1.2362 | 0.01227 | -0.0745 | -100.7498
-13 | -1.1961 | 0.01147 | -0.0703 | -104.2807
-12.5 | -1.1549 | 0.01078 | -0.0663 | -107.1336
-12 | -1.1142 | 0.01015 | -0.0621 | -109.7734
-11.5 | -1.0702 | 0.00967 | -0.0585 | -110.6722
-11 | -1.0194 | 0.00917 | -0.0564 | -111.1668
-10.5 | -0.967 | 0.00874 | -0.0546 | -110.6407
-10 | -0.9137 | 0.00834 | -0.0531 | -109.5564
-9.5 | -0.8597 | 0.00798 | -0.0518 | -107.7318
-9 | -0.8056 | 0.0076 | -0.0507 | -106
-8.5 | -0.7506 | 0.00728 | -0.0498 | -103.1044
-8 | -0.696 | 0.00692 | -0.0489 | -100.578
-7.5 | -0.6403 | 0.0066 | -0.0483 | -97.0152
-7 | -0.5847 | 0.00628 | -0.0477 | -93.1051
-6.5 | -0.5282 | 0.00601 | -0.0474 | -87.8869
-6 | -0.4709 | 0.00578 | -0.0473 | -81.4706
-5.5 | -0.4136 | 0.00556 | -0.0473 | -74.3885
-5 | -0.3565 | 0.00533 | -0.0473 | -66.8856
-4.5 | -0.2994 | 0.00512 | -0.0474 | -58.4766
-4 | -0.2418 | 0.00494 | -0.0476 | -48.9474
-3.5 | -0.1835 | 0.00475 | -0.048 | -38.6316
-3 | -0.1252 | 0.00464 | -0.0484 | -26.9828
-2.5 | -0.0666 | 0.0045 | -0.0489 | -14.8
-2 | -0.009 | 0.00438 | -0.0493 | -2.0548
-1.5 | 0.0468 | 0.00432 | -0.0493 | 10.8333
-1 | 0.0962 | 0.00457 | -0.0481 | 21.0503
-0.5 | 0.1421 | 0.00495 | -0.0461 | 28.7071
0 | 0.192 | 0.00502 | -0.045 | 38.247
0.5 | 0.2323 | 0.00545 | -0.042 | 42.6239
1 | 0.2746 | 0.00529 | -0.0394 | 51.9093
1.5 | 0.3234 | 0.00525 | -0.0381 | 61.6
2 | 0.3693 | 0.00502 | -0.0362 | 73.5657
2.5 | 0.4179 | 0.00518 | -0.0347 | 80.6757
3 | 0.4664 | 0.00549 | -0.0331 | 84.9545
3.5 | 0.5168 | 0.00573 | -0.0318 | 90.192
4 | 0.5621 | 0.00589 | -0.0294 | 95.4329
4.5 | 0.6079 | 0.00612 | -0.0271 | 99.3301
5 | 0.6552 | 0.00638 | -0.0252 | 102.6959
5.5 | 0.7024 | 0.00667 | -0.0232 | 105.3073
6 | 0.7487 | 0.007 | -0.0211 | 106.9571
6.5 | 0.7964 | 0.00731 | -0.0192 | 108.9466
7 | 0.8438 | 0.00764 | -0.0173 | 110.445
7.5 | 0.8912 | 0.00801 | -0.0153 | 111.2609
8 | 0.9385 | 0.00836 | -0.0134 | 112.2608
8.5 | 0.9862 | 0.00876 | -0.0114 | 112.5799
9 | 1.0319 | 0.00923 | -0.0091 | 111.7985
11 | 1.2154 | 0.01121 | 0.0002 | 108.4211
11.5 | 1.2574 | 0.01192 | 0.0032 | 105.4866
12 | 1.3004 | 0.01259 | 0.0061 | 103.2883
12.5 | 1.3427 | 0.01334 | 0.0091 | 100.6522
13 | 1.3828 | 0.01415 | 0.0123 | 97.7244
13.5 | 1.4245 | 0.01494 | 0.0154 | 95.3481
14 | 1.4615 | 0.0159 | 0.0192 | 91.9182
14.5 | 1.4981 | 0.01698 | 0.0229 | 88.2273
15 | 1.5318 | 0.01819 | 0.0269 | 84.2111
15.5 | 1.5606 | 0.0197 | 0.0314 | 79.2183
16 | 1.5883 | 0.02131 | 0.0359 | 74.5331
16.5 | 1.6127 | 0.02294 | 0.0408 | 70.3008
17 | 1.6637 | 0.02566 | 0.0393 | 64.8363
17.5 | 1.7096 | 0.02903 | 0.0379 | 58.8908
18.5 | 1.6834 | 0.03559 | 0.0543 | 47.2998
19 | 1.6898 | 0.03948 | 0.0578 | 42.8014
19.5 | 1.6785 | 0.04538 | 0.0605 | 36.9877
20 | 1.6534 | 0.0532 | 0.0614 | 31.0789

## 151. Re 20M Mach 0.50 (1)
BIGFOIL.COM POLAR EXPORT
NACA67-213 a=0.8
NACA67-213 a=0.8 |  |  |  | Cl Max: | 1.174 | at alpha= | 20 | deg
JavaFoil+Calcfoil stall+Eppler ext transition |  |  |  | L/D Max: | 103.508 | at alpha= | 5 | deg
Re: | 20000000 |  |  | Cd Min: | 0.0054 | at alpha= | -5 | deg
Mach: | 0.5 |  |  | Cl=0 at alpha= | -1.6214 | deg
|  |  |  | @ Cl=0.1, Cd= | 0.0059593
|  |  |  | @ Cl=0.4, Cd= | 0.0065754
|  |  |  | @ Cl=0.6, Cd= | 0.0073509
alpha (deg) | Cl | Cd | Cm | Cl/Cd
-20 | -1.007 | 0.17803 | 0 | -5.659
-19.5 | -0.979 | 0.17352 | -0.001 | -5.644
-19 | -0.952 | 0.1714 | -0.001 | -5.555
-18.5 | -0.927 | 0.15681 | -0.002 | -5.911
-18 | -0.899 | 0.14835 | -0.003 | -6.061
-17.5 | -0.872 | 0.14482 | -0.003 | -6.019
-17 | -0.844 | 0.13877 | -0.004 | -6.085
-16.5 | -0.818 | 0.12834 | -0.004 | -6.372
-16 | -0.791 | 0.11936 | -0.005 | -6.629
-15.5 | -0.763 | 0.12057 | -0.006 | -6.327
-15 | -0.736 | 0.10789 | -0.006 | -6.821
-14.5 | -0.711 | 0.09645 | -0.007 | -7.374
-14 | -0.683 | 0.09191 | -0.008 | -7.436
-13.5 | -0.663 | 0.07907 | -0.009 | -8.383
-13 | -0.626 | 0.08993 | -0.008 | -6.964
-12.5 | -0.6 | 0.08187 | -0.009 | -7.33
-12 | -0.578 | 0.06969 | -0.011 | -8.301
-11.5 | -0.562 | 0.05619 | -0.014 | -10.009
-11 | -0.626 | 0.01244 | -0.02 | -50.311
-10.5 | -0.596 | 0.01113 | -0.021 | -53.573
-10 | -0.462 | 0.06517 | -0.012 | -7.081
-9.5 | -0.436 | 0.05799 | -0.013 | -7.512
-9 | -0.416 | 0.04709 | -0.017 | -8.831
-8.5 | -0.464 | 0.00959 | -0.026 | -48.427
-8 | -0.353 | 0.04944 | -0.015 | -7.134
-7.5 | -0.397 | 0.00906 | -0.029 | -43.849
-7 | -0.536 | 0.0085 | -0.03 | -62.989
-6.5 | -0.567 | 0.00773 | -0.031 | -73.312
-6 | -0.543 | 0.00724 | -0.033 | -75
-5.5 | -0.5 | 0.00685 | -0.034 | -73.054
-5 | -0.447 | 0.0054 | -0.035 | -82.8
-4.5 | -0.388 | 0.00569 | -0.037 | -68.227
-4 | -0.325 | 0.00567 | -0.038 | -57.276
-3.5 | -0.259 | 0.00546 | -0.039 | -47.329
-3 | -0.191 | 0.00596 | -0.04 | -32.026
-2.5 | -0.122 | 0.00573 | -0.042 | -21.286
-2 | -0.053 | 0.00576 | -0.043 | -9.164
-1.5 | 0.017 | 0.00558 | -0.044 | 3.034
-1 | 0.087 | 0.00595 | -0.045 | 14.605
-0.5 | 0.157 | 0.006 | -0.047 | 26.172
0 | 0.226 | 0.00612 | -0.048 | 36.902
0.5 | 0.295 | 0.00643 | -0.049 | 45.945
1 | 0.365 | 0.00645 | -0.05 | 56.529
1.5 | 0.432 | 0.00669 | -0.051 | 64.639
2 | 0.501 | 0.00687 | -0.053 | 72.867
2.5 | 0.568 | 0.00737 | -0.054 | 77.118
3 | 0.635 | 0.00733 | -0.055 | 86.663
3.5 | 0.7 | 0.00752 | -0.056 | 93.085
4 | 0.762 | 0.00762 | -0.058 | 99.967
4.5 | 0.821 | 0.00796 | -0.059 | 103.154
5 | 0.875 | 0.00846 | -0.06 | 103.508
5.5 | 0.922 | 0.00893 | -0.061 | 103.267
6 | 0.958 | 0.0094 | -0.062 | 101.907
6.5 | 0.977 | 0.00998 | -0.063 | 97.823
7 | 0.96 | 0.01069 | -0.065 | 89.754
7.5 | 0.81 | 0.01145 | -0.066 | 70.758
8 | 0.645 | 0.01244 | -0.067 | 51.845
8.5 | 0.568 | 0.04716 | -0.046 | 12.047
9 | 0.71 | 0.01322 | -0.069 | 53.71
9.5 | 0.74 | 0.01454 | -0.07 | 50.928
10 | 0.638 | 0.06401 | -0.039 | 9.974
10.5 | 0.807 | 0.01454 | -0.072 | 55.511
11 | 0.838 | 0.01575 | -0.073 | 53.181
11.5 | 0.867 | 0.0175 | -0.074 | 49.529
12 | 0.767 | 0.06525 | -0.053 | 11.751
12.5 | 0.776 | 0.08269 | -0.045 | 9.379
13 | 0.809 | 0.07999 | -0.05 | 10.119
13.5 | 0.831 | 0.09002 | -0.048 | 9.228
14 | 0.857 | 0.09681 | -0.048 | 8.847
14.5 | 0.881 | 0.11113 | -0.047 | 7.925
15 | 0.908 | 0.11591 | -0.048 | 7.833
15.5 | 0.933 | 0.12758 | -0.048 | 7.314
16 | 0.96 | 0.13201 | -0.049 | 7.274
16.5 | 0.989 | 0.13476 | -0.051 | 7.338
17 | 1.016 | 0.14237 | -0.053 | 7.139
17.5 | 1.04 | 0.15778 | -0.052 | 6.589
18 | 1.068 | 0.16082 | -0.054 | 6.643
18.5 | 1.096 | 0.16312 | -0.055 | 6.716
19 | 1.124 | 0.16971 | -0.057 | 6.621
19.5 | 1.151 | 0.17534 | -0.058 | 6.563
20 | 1.174 | 0.2005 | -0.058 | 5.855

## 152. Re 20M Mach 0.50 (2)
BIGFOIL.COM POLAR EXPORT
NACA67-213 a=0.8
NACA67-213 a=0.8 |  |  |  | Cl Max: | 1.1002 | at alpha= | 9.5 | deg
XFOIL ncrit=9 |  |  |  | L/D Max: | 94.9286 | at alpha= | 7.5 | deg
Re: | 20000000 |  |  | Cd Min: | 0.11577 | at alpha= | 14.5 | deg
Mach: | 0.5 |  |  | Cl=0 at alpha= | -2.0413 | deg
|  |  |  | @ Cl=0.1, Cd= | 0.0042747
|  |  |  | @ Cl=0.4, Cd= | 0.0056853
|  |  |  | @ Cl=0.6, Cd= | 0.0070644
alpha (deg) | Cl | Cd | Cm | Cl/Cd
-13 | -0.4639 | 0.09254 | -0.1046 | -5.013
-12.5 | -0.4736 | 0.08246 | -0.1108 | -5.7434
-12 | -0.4955 | 0.07086 | -0.1183 | -6.9927
-11.5 | -0.5007 | 0.05978 | -0.1264 | -8.3757
-11 | -0.5259 | 0.0477 | -0.1355 | -11.0252
-10.5 | -0.56 | 0.03977 | -0.1364 | -14.081
-10 | -0.6008 | 0.03314 | -0.132 | -18.1291
-9.5 | -0.6462 | 0.02725 | -0.123 | -23.7138
-9 | -0.6855 | 0.02225 | -0.1108 | -30.809
-8.5 | -0.7288 | 0.01701 | -0.0953 | -42.8454
-8 | -0.7345 | 0.01124 | -0.0845 | -65.347
-7.5 | -0.6952 | 0.00825 | -0.0775 | -84.2667
-7 | -0.6413 | 0.00721 | -0.072 | -88.9459
-6.5 | -0.5798 | 0.00664 | -0.0683 | -87.3193
-6 | -0.5157 | 0.00626 | -0.0656 | -82.3802
-5.5 | -0.4507 | 0.00595 | -0.0636 | -75.7479
-5 | -0.3855 | 0.00569 | -0.0621 | -67.7504
-4.5 | -0.3208 | 0.00543 | -0.0609 | -59.0792
-4 | -0.2564 | 0.00518 | -0.06 | -49.4981
-3.5 | -0.191 | 0.00496 | -0.0595 | -38.5081
-3 | -0.1252 | 0.00476 | -0.0593 | -26.3025
-2.5 | -0.0599 | 0.00462 | -0.0593 | -12.9654
-2 | 0.0054 | 0.00446 | -0.0594 | 1.2108
-1.5 | 0.0697 | 0.00432 | -0.0594 | 16.1343
-1 | 0.1299 | 0.00423 | -0.0587 | 30.7092
-0.5 | 0.1742 | 0.00473 | -0.0549 | 36.8288
0 | 0.2199 | 0.00495 | -0.0513 | 44.4242
0.5 | 0.2554 | 0.00531 | -0.0456 | 48.0979
1 | 0.2793 | 0.00551 | -0.0375 | 50.6897
1.5 | 0.3061 | 0.00534 | -0.0299 | 57.3221
2 | 0.3426 | 0.00524 | -0.0244 | 65.3817
2.5 | 0.388 | 0.00556 | -0.0205 | 69.7842
3 | 0.433 | 0.00603 | -0.0166 | 71.8076
3.5 | 0.4854 | 0.00637 | -0.014 | 76.2009
4 | 0.5405 | 0.0067 | -0.0119 | 80.6716
4.5 | 0.5959 | 0.00704 | -0.0096 | 84.6449
5 | 0.653 | 0.00738 | -0.0075 | 88.4824
5.5 | 0.7057 | 0.00786 | -0.0044 | 89.7837
6 | 0.7616 | 0.0083 | -0.0016 | 91.759
6.5 | 0.8178 | 0.00874 | 0.0014 | 93.5698
7 | 0.8728 | 0.00927 | 0.005 | 94.1532
7.5 | 0.9303 | 0.0098 | 0.0085 | 94.9286
8 | 0.9854 | 0.01044 | 0.0128 | 94.387
8.5 | 1.0409 | 0.01119 | 0.0176 | 93.0206
9 | 1.0826 | 0.01263 | 0.0248 | 85.7165
9.5 | 1.1002 | 0.01572 | 0.0346 | 69.9873
10 | 1.0836 | 0.02158 | 0.0458 | 50.2132
10.5 | 1.0444 | 0.02815 | 0.0568 | 37.1012
11 | 1.0037 | 0.03497 | 0.0652 | 28.7017
11.5 | 0.9617 | 0.04279 | 0.0701 | 22.4749
12 | 0.9243 | 0.05174 | 0.071 | 17.8643
12.5 | 0.8897 | 0.06255 | 0.0671 | 14.2238
13 | 0.8599 | 0.07575 | 0.0583 | 11.3518
13.5 | 0.8457 | 0.08969 | 0.0482 | 9.4291
14 | 0.833 | 0.10314 | 0.0399 | 8.0764
14.5 | 0.8199 | 0.11577 | 0.0319 | 7.0821