## index
index | Re | Mach | Datasource
1 | 50000 | 0 | JavaFoil+Calcfoil stall+Eppler ext transition
2 | 50000 | 0 | XFOIL ncrit=9
3 | 50000 | 0.1 | JavaFoil+Calcfoil stall+Eppler ext transition
4 | 50000 | 0.1 | XFOIL ncrit=9
5 | 50000 | 0.25 | JavaFoil+Calcfoil stall+Eppler ext transition
6 | 50000 | 0.25 | XFOIL ncrit=9
7 | 50000 | 0.5 | JavaFoil+Calcfoil stall+Eppler ext transition
8 | 50000 | 0.5 | XFOIL ncrit=9
9 | 100000 | 0 | JavaFoil+Calcfoil stall+Eppler ext transition
10 | 100000 | 0 | XFOIL ncrit=9
11 | 100000 | 0.1 | JavaFoil+Calcfoil stall+Eppler ext transition
12 | 100000 | 0.1 | XFOIL ncrit=9
13 | 100000 | 0.25 | JavaFoil+Calcfoil stall+Eppler ext transition
14 | 100000 | 0.25 | XFOIL ncrit=9
15 | 100000 | 0.5 | JavaFoil+Calcfoil stall+Eppler ext transition
16 | 100000 | 0.5 | XFOIL ncrit=9
17 | 250000 | 0 | JavaFoil+Calcfoil stall+Eppler ext transition
18 | 250000 | 0 | XFOIL ncrit=9
19 | 250000 | 0.1 | JavaFoil+Calcfoil stall+Eppler ext transition
20 | 250000 | 0.1 | XFOIL ncrit=9
21 | 250000 | 0.25 | JavaFoil+Calcfoil stall+Eppler ext transition
22 | 250000 | 0.25 | XFOIL ncrit=9
23 | 250000 | 0.5 | JavaFoil+Calcfoil stall+Eppler ext transition
24 | 250000 | 0.5 | XFOIL ncrit=9
25 | 500000 | 0 | JavaFoil+Calcfoil stall+Eppler ext transition
26 | 500000 | 0 | XFOIL ncrit=9
27 | 500000 | 0.1 | JavaFoil+Calcfoil stall+Eppler ext transition
28 | 500000 | 0.1 | XFOIL ncrit=9
29 | 500000 | 0.25 | JavaFoil+Calcfoil stall+Eppler ext transition
30 | 500000 | 0.25 | XFOIL ncrit=9
31 | 500000 | 0.5 | JavaFoil+Calcfoil stall+Eppler ext transition
32 | 500000 | 0.5 | XFOIL ncrit=9
33 | 750000 | 0 | JavaFoil+Calcfoil stall+Eppler ext transition
34 | 750000 | 0 | XFOIL ncrit=9
35 | 750000 | 0.1 | JavaFoil+Calcfoil stall+Eppler ext transition
36 | 750000 | 0.1 | XFOIL ncrit=9
37 | 750000 | 0.25 | JavaFoil+Calcfoil stall+Eppler ext transition
38 | 750000 | 0.25 | XFOIL ncrit=9
39 | 750000 | 0.5 | JavaFoil+Calcfoil stall+Eppler ext transition
40 | 750000 | 0.5 | XFOIL ncrit=9
41 | 1000000 | 0 | JavaFoil+Calcfoil stall+Eppler ext transition
42 | 1000000 | 0 | XFOIL ncrit=9
43 | 1000000 | 0.1 | JavaFoil+Calcfoil stall+Eppler ext transition
44 | 1000000 | 0.1 | XFOIL ncrit=9
45 | 1000000 | 0.25 | JavaFoil+Calcfoil stall+Eppler ext transition
46 | 1000000 | 0.25 | XFOIL ncrit=9
47 | 1000000 | 0.5 | JavaFoil+Calcfoil stall+Eppler ext transition
48 | 1000000 | 0.5 | XFOIL ncrit=9
49 | 2000000 | 0 | JavaFoil+Calcfoil stall+Eppler ext transition
50 | 2000000 | 0 | XFOIL ncrit=9
51 | 2000000 | 0.1 | JavaFoil+Calcfoil stall+Eppler ext transition
52 | 2000000 | 0.1 | XFOIL ncrit=9
53 | 2000000 | 0.25 | JavaFoil+Calcfoil stall+Eppler ext transition
54 | 2000000 | 0.25 | XFOIL ncrit=9
55 | 2000000 | 0.5 | JavaFoil+Calcfoil stall+Eppler ext transition
56 | 2000000 | 0.5 | XFOIL ncrit=9
57 | 3000000 | 0 | JavaFoil+Calcfoil stall+Eppler ext transition
58 | 3000000 | 0 | XFOIL ncrit=9
59 | 3000000 | 0.1 | JavaFoil+Calcfoil stall+Eppler ext transition
60 | 3000000 | 0.1 | XFOIL ncrit=9
61 | 3000000 | 0.25 | JavaFoil+Calcfoil stall+Eppler ext transition
62 | 3000000 | 0.25 | XFOIL ncrit=9
63 | 3000000 | 0.5 | JavaFoil+Calcfoil stall+Eppler ext transition
64 | 3000000 | 0.5 | XFOIL ncrit=9
65 | 4000000 | 0 | JavaFoil+Calcfoil stall+Eppler ext transition
66 | 4000000 | 0 | XFOIL ncrit=9
67 | 4000000 | 0.1 | JavaFoil+Calcfoil stall+Eppler ext transition
68 | 4000000 | 0.1 | XFOIL ncrit=9
69 | 4000000 | 0.25 | JavaFoil+Calcfoil stall+Eppler ext transition
70 | 4000000 | 0.25 | XFOIL ncrit=9
71 | 4000000 | 0.5 | JavaFoil+Calcfoil stall+Eppler ext transition
72 | 4000000 | 0.5 | XFOIL ncrit=9
73 | 5000000 | 0 | JavaFoil+Calcfoil stall+Eppler ext transition
74 | 5000000 | 0 | XFOIL ncrit=9
75 | 5000000 | 0.1 | JavaFoil+Calcfoil stall+Eppler ext transition
76 | 5000000 | 0.1 | XFOIL ncrit=9
77 | 5000000 | 0.25 | JavaFoil+Calcfoil stall+Eppler ext transition
78 | 5000000 | 0.25 | XFOIL ncrit=9
79 | 5000000 | 0.5 | JavaFoil+Calcfoil stall+Eppler ext transition
80 | 5000000 | 0.5 | XFOIL ncrit=9
81 | 6000000 | 0 | JavaFoil+Calcfoil stall+Eppler ext transition
82 | 6000000 | 0 | XFOIL ncrit=9
83 | 6000000 | 0.1 | JavaFoil+Calcfoil stall+Eppler ext transition
84 | 6000000 | 0.1 | XFOIL ncrit=9
85 | 6000000 | 0.25 | JavaFoil+Calcfoil stall+Eppler ext transition
86 | 6000000 | 0.25 | XFOIL ncrit=9
87 | 6000000 | 0.5 | JavaFoil+Calcfoil stall+Eppler ext transition
88 | 6000000 | 0.5 | XFOIL ncrit=9
89 | 7000000 | 0 | JavaFoil+Calcfoil stall+Eppler ext transition
90 | 7000000 | 0 | XFOIL ncrit=9
91 | 7000000 | 0.1 | JavaFoil+Calcfoil stall+Eppler ext transition
92 | 7000000 | 0.1 | XFOIL ncrit=9
93 | 7000000 | 0.25 | JavaFoil+Calcfoil stall+Eppler ext transition
94 | 7000000 | 0.25 | XFOIL ncrit=9
95 | 7000000 | 0.5 | JavaFoil+Calcfoil stall+Eppler ext transition
96 | 7000000 | 0.5 | XFOIL ncrit=9
97 | 8000000 | 0 | JavaFoil+Calcfoil stall+Eppler ext transition
98 | 8000000 | 0 | XFOIL ncrit=9
99 | 8000000 | 0.1 | JavaFoil+Calcfoil stall+Eppler ext transition
100 | 8000000 | 0.1 | XFOIL ncrit=9
101 | 8000000 | 0.25 | JavaFoil+Calcfoil stall+Eppler ext transition
102 | 8000000 | 0.25 | XFOIL ncrit=9
103 | 8000000 | 0.5 | JavaFoil+Calcfoil stall+Eppler ext transition
104 | 8000000 | 0.5 | XFOIL ncrit=9
105 | 10000000 | 0 | JavaFoil+Calcfoil stall+Eppler ext transition
106 | 10000000 | 0 | XFOIL ncrit=9
107 | 10000000 | 0.1 | JavaFoil+Calcfoil stall+Eppler ext transition
108 | 10000000 | 0.1 | XFOIL ncrit=9
109 | 10000000 | 0.25 | JavaFoil+Calcfoil stall+Eppler ext transition
110 | 10000000 | 0.25 | XFOIL ncrit=9
111 | 10000000 | 0.5 | JavaFoil+Calcfoil stall+Eppler ext transition
112 | 10000000 | 0.5 | XFOIL ncrit=9
113 | 12000000 | 0 | JavaFoil+Calcfoil stall+Eppler ext transition
114 | 12000000 | 0 | XFOIL ncrit=9
115 | 12000000 | 0.1 | JavaFoil+Calcfoil stall+Eppler ext transition
116 | 12000000 | 0.1 | XFOIL ncrit=9
117 | 12000000 | 0.25 | JavaFoil+Calcfoil stall+Eppler ext transition
118 | 12000000 | 0.25 | XFOIL ncrit=9
119 | 12000000 | 0.5 | JavaFoil+Calcfoil stall+Eppler ext transition
120 | 12000000 | 0.5 | XFOIL ncrit=9
121 | 14000000 | 0 | JavaFoil+Calcfoil stall+Eppler ext transition
122 | 14000000 | 0 | XFOIL ncrit=9
123 | 14000000 | 0.1 | JavaFoil+Calcfoil stall+Eppler ext transition
124 | 14000000 | 0.1 | XFOIL ncrit=9
125 | 14000000 | 0.25 | JavaFoil+Calcfoil stall+Eppler ext transition
126 | 14000000 | 0.25 | XFOIL ncrit=9
127 | 14000000 | 0.5 | JavaFoil+Calcfoil stall+Eppler ext transition
128 | 14000000 | 0.5 | XFOIL ncrit=9
129 | 16000000 | 0 | JavaFoil+Calcfoil stall+Eppler ext transition
130 | 16000000 | 0 | XFOIL ncrit=9
131 | 16000000 | 0.1 | JavaFoil+Calcfoil stall+Eppler ext transition
132 | 16000000 | 0.1 | XFOIL ncrit=9
133 | 16000000 | 0.25 | JavaFoil+Calcfoil stall+Eppler ext transition
134 | 16000000 | 0.25 | XFOIL ncrit=9
135 | 16000000 | 0.5 | JavaFoil+Calcfoil stall+Eppler ext transition
136 | 16000000 | 0.5 | XFOIL ncrit=9
137 | 18000000 | 0 | JavaFoil+Calcfoil stall+Eppler ext transition
138 | 18000000 | 0 | XFOIL ncrit=9
139 | 18000000 | 0.1 | JavaFoil+Calcfoil stall+Eppler ext transition
140 | 18000000 | 0.1 | XFOIL ncrit=9
141 | 18000000 | 0.25 | JavaFoil+Calcfoil stall+Eppler ext transition
142 | 18000000 | 0.25 | XFOIL ncrit=9
143 | 18000000 | 0.5 | JavaFoil+Calcfoil stall+Eppler ext transition
144 | 18000000 | 0.5 | XFOIL ncrit=9
145 | 20000000 | 0 | JavaFoil+Calcfoil stall+Eppler ext transition
146 | 20000000 | 0 | XFOIL ncrit=9
147 | 20000000 | 0.1 | JavaFoil+Calcfoil stall+Eppler ext transition
148 | 20000000 | 0.1 | XFOIL ncrit=9
149 | 20000000 | 0.25 | JavaFoil+Calcfoil stall+Eppler ext transition
150 | 20000000 | 0.25 | XFOIL ncrit=9
151 | 20000000 | 0.5 | JavaFoil+Calcfoil stall+Eppler ext transition
152 | 20000000 | 0.5 | XFOIL ncrit=9

## 1. Re 50k Mach 0.00 (1)
BIGFOIL.COM POLAR EXPORT
NACA64-519
NACA64-519 |  |  |  | Cl Max: | 1.554 | at alpha= | 10 | deg
JavaFoil+Calcfoil stall+Eppler ext transition |  |  |  | L/D Max: | 36.693 | at alpha= | 7.5 | deg
Re: | 50000 |  |  | Cd Min: | 0.02243 | at alpha= | 0 | deg
Mach: | 0 |  |  | Cl=0 at alpha= | -4.4035 | deg
|  |  |  | @ Cl=0.1, Cd= | 0.025809
|  |  |  | @ Cl=0.4, Cd= | 0.024021
|  |  |  | @ Cl=0.6, Cd= | 0.023074
alpha (deg) | Cl | Cd | Cm | Cl/Cd
-20 | -0.944 | 0.22804 | -0.021 | -4.139
-19.5 | -0.955 | 0.2219 | -0.035 | -4.304
-19 | -0.959 | 0.20856 | -0.036 | -4.597
-18.5 | -0.96 | 0.19653 | -0.036 | -4.885
-18 | -0.959 | 0.18814 | -0.037 | -5.097
-17.5 | -0.955 | 0.1752 | -0.038 | -5.449
-17 | -0.948 | 0.16763 | -0.039 | -5.654
-16.5 | -0.938 | 0.15721 | -0.04 | -5.965
-16 | -0.925 | 0.14475 | -0.04 | -6.387
-15.5 | -0.908 | 0.13836 | -0.041 | -6.566
-15 | -0.889 | 0.12982 | -0.042 | -6.85
-14.5 | -0.861 | 0.1302 | -0.037 | -6.616
-14 | -0.833 | 0.12295 | -0.037 | -6.774
-13.5 | -0.802 | 0.11612 | -0.038 | -6.909
-13 | -0.769 | 0.10847 | -0.038 | -7.094
-12.5 | -0.735 | 0.10273 | -0.039 | -7.151
-12 | -0.698 | 0.09602 | -0.04 | -7.271
-11.5 | -0.66 | 0.09108 | -0.041 | -7.247
-11 | -0.62 | 0.08559 | -0.041 | -7.243
-10.5 | -0.578 | 0.07999 | -0.041 | -7.232
-10 | -0.536 | 0.07584 | -0.042 | -7.064
-9.5 | -0.492 | 0.07179 | -0.043 | -6.85
-9 | -0.446 | 0.06734 | -0.044 | -6.63
-8.5 | -0.4 | 0.06332 | -0.046 | -6.321
-8 | -0.353 | 0.05961 | -0.047 | -5.928
-7.5 | -0.306 | 0.0563 | -0.048 | -5.429
-7 | -0.299 | 0.02714 | -0.09 | -11.02
-6.5 | -0.243 | 0.0258 | -0.091 | -9.416
-6 | -0.186 | 0.02541 | -0.091 | -7.319
-5.5 | -0.128 | 0.02457 | -0.092 | -5.221
-5 | -0.067 | 0.02781 | -0.087 | -2.399
-4.5 | -0.011 | 0.02701 | -0.088 | -0.39
-4 | 0.046 | 0.02634 | -0.088 | 1.751
-3.5 | 0.103 | 0.02578 | -0.089 | 4.002
-3 | 0.161 | 0.0253 | -0.09 | 6.36
-2.5 | 0.219 | 0.02492 | -0.091 | 8.772
-2 | 0.277 | 0.02453 | -0.092 | 11.294
-1.5 | 0.336 | 0.02427 | -0.092 | 13.822
-1 | 0.395 | 0.02403 | -0.093 | 16.423
-0.5 | 0.454 | 0.02392 | -0.094 | 18.984
0 | 0.525 | 0.02243 | -0.095 | 23.391
0.5 | 0.582 | 0.02291 | -0.096 | 25.408
1 | 0.639 | 0.02343 | -0.096 | 27.268
1.5 | 0.696 | 0.02401 | -0.097 | 28.972
2 | 0.751 | 0.02471 | -0.098 | 30.391
2.5 | 0.807 | 0.02546 | -0.098 | 31.685
3 | 0.862 | 0.02626 | -0.099 | 32.813
3.5 | 0.916 | 0.02721 | -0.099 | 33.665
4 | 0.963 | 0.02824 | -0.1 | 34.109
4.5 | 1.015 | 0.02935 | -0.1 | 34.569
5 | 1.066 | 0.03053 | -0.101 | 34.909
5.5 | 1.116 | 0.03181 | -0.101 | 35.066
6 | 1.164 | 0.03323 | -0.101 | 35.028
6.5 | 1.211 | 0.03474 | -0.102 | 34.865
7 | 1.257 | 0.03643 | -0.102 | 34.51
7.5 | 1.36 | 0.03707 | -0.11 | 36.693
8 | 1.405 | 0.03889 | -0.11 | 36.127
8.5 | 1.448 | 0.04085 | -0.111 | 35.439
9 | 1.486 | 0.0428 | -0.111 | 34.732
9.5 | 1.522 | 0.04498 | -0.112 | 33.851
10 | 1.554 | 0.04728 | -0.113 | 32.866
10.5 | 1.364 | 0.08278 | -0.056 | 16.482
11 | 1.391 | 0.08779 | -0.055 | 15.841
11.5 | 1.414 | 0.09445 | -0.055 | 14.973
12 | 1.434 | 0.10028 | -0.053 | 14.302
12.5 | 1.452 | 0.10704 | -0.052 | 13.565
13 | 1.467 | 0.11414 | -0.052 | 12.854
13.5 | 1.479 | 0.12134 | -0.051 | 12.189
14 | 1.488 | 0.13094 | -0.05 | 11.363
14.5 | 1.493 | 0.14096 | -0.051 | 10.594
15 | 1.493 | 0.14879 | -0.051 | 10.034

## 2. Re 50k Mach 0.00 (2)
BIGFOIL.COM POLAR EXPORT
NACA64-519
NACA64-519 |  |  |  | Cl Max: | 1.244 | at alpha= | 14.5 | deg
XFOIL ncrit=9 |  |  |  | L/D Max: | 17.69 | at alpha= | 13.5 | deg
Re: | 50000 |  |  | Cd Min: | 0.24427 | at alpha= | 19.5 | deg
Mach: | 0 |  |  | Cl=0 at alpha= | 3.7231 | deg
|  |  |  | @ Cl=0.1, Cd= | 0.069301
|  |  |  | @ Cl=0.4, Cd= | 0.096301
|  |  |  | @ Cl=0.6, Cd= | 0.11678
alpha (deg) | Cl | Cd | Cm | Cl/Cd
0 | -0.4841 | 0.05023 | 0.0567 | -9.6377
0.5 | -0.4559 | 0.0496 | 0.0564 | -9.1915
1 | -0.4222 | 0.04938 | 0.0551 | -8.55
1.5 | -0.3609 | 0.05109 | 0.0484 | -7.064
2 | -0.2891 | 0.0534 | 0.0394 | -5.4139
2.5 | -0.2127 | 0.05597 | 0.0294 | -3.8003
3 | -0.1273 | 0.05928 | 0.0174 | -2.1474
3.5 | -0.0374 | 0.0631 | 0.0042 | -0.59271
4 | 0.0464 | 0.06702 | -0.0081 | 0.69233
4.5 | 0.0613 | 0.06821 | -0.0071 | 0.8987
5 | 0.0707 | 0.06759 | -0.0055 | 1.046
5.5 | 0.1166 | 0.07027 | -0.0106 | 1.6593
6 | 0.1717 | 0.07411 | -0.0173 | 2.3168
6.5 | 0.2296 | 0.07873 | -0.0243 | 2.9163
7 | 0.2911 | 0.08444 | -0.0314 | 3.4474
7.5 | 0.32 | 0.08747 | -0.0338 | 3.6584
8 | 0.3666 | 0.09225 | -0.0382 | 3.974
8.5 | 0.4197 | 0.09869 | -0.0432 | 4.2527
9 | 0.4432 | 0.10213 | -0.0446 | 4.3396
9.5 | 0.476 | 0.10746 | -0.0471 | 4.4296
10 | 0.5246 | 0.11381 | -0.0506 | 4.6094
10.5 | 0.5565 | 0.11886 | -0.0524 | 4.682
11 | 0.642 | 0.11477 | -0.0489 | 5.5938
11.5 | 0.6984 | 0.11598 | -0.0485 | 6.0217
12 | 0.7462 | 0.11739 | -0.0479 | 6.3566
12.5 | 0.8023 | 0.11671 | -0.046 | 6.8743
13 | 0.8259 | 0.1195 | -0.0452 | 6.9113
13.5 | 1.1686 | 0.06606 | -0.0209 | 17.69
14 | 1.1898 | 0.07115 | -0.0194 | 16.7224
14.5 | 1.244 | 0.07493 | -0.0185 | 16.6022
15 | 1.2116 | 0.08499 | -0.0188 | 14.2558
15.5 | 1.219 | 0.09305 | -0.0193 | 13.1005
16 | 1.1474 | 0.10908 | -0.0242 | 10.5189
16.5 | 0.8885 | 0.17461 | -0.0615 | 5.0885
17.5 | 0.8348 | 0.21756 | -0.0886 | 3.8371
18 | 0.8393 | 0.22171 | -0.0932 | 3.7856
18.5 | 0.8487 | 0.22759 | -0.0979 | 3.7291
19 | 0.8746 | 0.23647 | -0.1009 | 3.6986
19.5 | 0.8999 | 0.24427 | -0.1036 | 3.684

## 3. Re 50k Mach 0.10 (1)
BIGFOIL.COM POLAR EXPORT
NACA64-519
NACA64-519 |  |  |  | Cl Max: | 1.526 | at alpha= | 9.5 | deg
JavaFoil+Calcfoil stall+Eppler ext transition |  |  |  | L/D Max: | 36.484 | at alpha= | 7.5 | deg
Re: | 50000 |  |  | Cd Min: | 0.02254 | at alpha= | 0 | deg
Mach: | 0.1 |  |  | Cl=0 at alpha= | -4.4035 | deg
|  |  |  | @ Cl=0.1, Cd= | 0.025959
|  |  |  | @ Cl=0.4, Cd= | 0.024171
|  |  |  | @ Cl=0.6, Cd= | 0.023152
alpha (deg) | Cl | Cd | Cm | Cl/Cd
-20 | -0.915 | 0.23391 | -0.02 | -3.911
-19.5 | -0.929 | 0.22417 | -0.035 | -4.143
-19 | -0.936 | 0.21403 | -0.036 | -4.373
-18.5 | -0.94 | 0.20157 | -0.036 | -4.665
-18 | -0.942 | 0.19102 | -0.037 | -4.932
-17.5 | -0.941 | 0.17799 | -0.038 | -5.285
-17 | -0.936 | 0.17097 | -0.039 | -5.476
-16.5 | -0.929 | 0.15951 | -0.04 | -5.821
-16 | -0.918 | 0.15033 | -0.041 | -6.104
-15.5 | -0.903 | 0.13911 | -0.041 | -6.493
-15 | -0.886 | 0.13124 | -0.042 | -6.748
-14.5 | -0.859 | 0.13246 | -0.037 | -6.487
-14 | -0.832 | 0.12519 | -0.038 | -6.645
-13.5 | -0.802 | 0.11613 | -0.038 | -6.905
-13 | -0.77 | 0.11012 | -0.039 | -6.99
-12.5 | -0.735 | 0.10248 | -0.039 | -7.177
-12 | -0.699 | 0.09734 | -0.04 | -7.185
-11.5 | -0.662 | 0.09213 | -0.041 | -7.18
-11 | -0.622 | 0.08648 | -0.041 | -7.189
-10.5 | -0.58 | 0.08027 | -0.042 | -7.231
-10 | -0.538 | 0.07646 | -0.043 | -7.032
-9.5 | -0.494 | 0.07167 | -0.043 | -6.887
-9 | -0.448 | 0.06747 | -0.044 | -6.645
-8.5 | -0.402 | 0.06342 | -0.046 | -6.338
-8 | -0.355 | 0.05971 | -0.047 | -5.943
-7.5 | -0.307 | 0.05653 | -0.049 | -5.431
-7 | -0.3 | 0.02731 | -0.091 | -10.995
-6.5 | -0.244 | 0.02596 | -0.091 | -9.399
-6 | -0.187 | 0.02555 | -0.092 | -7.311
-5.5 | -0.129 | 0.0247 | -0.093 | -5.216
-5 | -0.067 | 0.02796 | -0.087 | -2.397
-4.5 | -0.011 | 0.02715 | -0.088 | -0.39
-4 | 0.046 | 0.02649 | -0.089 | 1.749
-3.5 | 0.104 | 0.02592 | -0.089 | 3.999
-3 | 0.162 | 0.02544 | -0.09 | 6.353
-2.5 | 0.22 | 0.02504 | -0.091 | 8.773
-2 | 0.278 | 0.02467 | -0.092 | 11.277
-1.5 | 0.337 | 0.02441 | -0.093 | 13.802
-1 | 0.396 | 0.02418 | -0.094 | 16.39
-0.5 | 0.456 | 0.02405 | -0.094 | 18.962
0 | 0.527 | 0.02254 | -0.095 | 23.39
0.5 | 0.585 | 0.02301 | -0.096 | 25.41
1 | 0.642 | 0.02355 | -0.097 | 27.261
1.5 | 0.699 | 0.02416 | -0.097 | 28.907
2 | 0.755 | 0.02484 | -0.098 | 30.381
2.5 | 0.811 | 0.0256 | -0.099 | 31.665
3 | 0.865 | 0.02645 | -0.099 | 32.704
3.5 | 0.92 | 0.02734 | -0.1 | 33.659
4 | 0.968 | 0.02839 | -0.1 | 34.083
4.5 | 1.019 | 0.02953 | -0.1 | 34.52
5 | 1.071 | 0.03071 | -0.101 | 34.871
5.5 | 1.121 | 0.03202 | -0.101 | 35
6 | 1.169 | 0.03343 | -0.102 | 34.979
6.5 | 1.216 | 0.03505 | -0.102 | 34.682
7 | 1.262 | 0.03669 | -0.103 | 34.402
7.5 | 1.365 | 0.03741 | -0.11 | 36.484
8 | 1.41 | 0.03928 | -0.111 | 35.887
8.5 | 1.452 | 0.04125 | -0.111 | 35.204
9 | 1.491 | 0.04329 | -0.112 | 34.431
9.5 | 1.526 | 0.04547 | -0.112 | 33.56
10 | 1.342 | 0.0772 | -0.06 | 17.379
10.5 | 1.367 | 0.08344 | -0.055 | 16.383
11 | 1.392 | 0.08836 | -0.055 | 15.758
11.5 | 1.415 | 0.09438 | -0.054 | 14.99
12 | 1.434 | 0.10121 | -0.053 | 14.171
12.5 | 1.451 | 0.10808 | -0.053 | 13.421
13 | 1.463 | 0.11772 | -0.051 | 12.432
13.5 | 1.474 | 0.12516 | -0.051 | 11.775
14 | 1.481 | 0.13358 | -0.051 | 11.084
14.5 | 1.483 | 0.14238 | -0.05 | 10.418

## 4. Re 50k Mach 0.10 (2)
BIGFOIL.COM POLAR EXPORT
NACA64-519
NACA64-519 |  |  |  | Cl Max: | 1.2329 | at alpha= | 14.5 | deg
XFOIL ncrit=9 |  |  |  | L/D Max: | 16.9528 | at alpha= | 13.5 | deg
Re: | 50000 |  |  | Cd Min: | 0.24508 | at alpha= | 19.5 | deg
Mach: | 0.1 |  |  | Cl=0 at alpha= | 4.0279 | deg
|  |  |  | @ Cl=0.1, Cd= | 0.069624
|  |  |  | @ Cl=0.4, Cd= | 0.097005
|  |  |  | @ Cl=0.6, Cd= | 0.11659
alpha (deg) | Cl | Cd | Cm | Cl/Cd
-14 | -0.3039 | 0.15311 | -0.0416 | -1.9848
-13.5 | -0.2821 | 0.1461 | -0.0423 | -1.9309
-13 | -0.2769 | 0.1409 | -0.043 | -1.9652
-12.5 | -0.28 | 0.13684 | -0.043 | -2.0462
-12 | -0.2923 | 0.13419 | -0.0418 | -2.1783
-11 | -0.5349 | 0.08906 | -0.0618 | -6.0061
-10.5 | -0.6076 | 0.08157 | -0.0581 | -7.4488
-10 | -0.7191 | 0.07505 | -0.0514 | -9.5816
-9.5 | -0.8255 | 0.06882 | -0.043 | -11.9951
-9 | -0.8848 | 0.06203 | -0.0371 | -14.2641
-8.5 | -0.8845 | 0.05637 | -0.0339 | -15.691
-8 | -0.8664 | 0.05199 | -0.0315 | -16.6647
-7.5 | -0.8452 | 0.04814 | -0.0293 | -17.5571
-7 | -0.7946 | 0.0445 | -0.0313 | -17.8562
-6.5 | -0.7302 | 0.04226 | -0.0342 | -17.2788
-6 | -0.6726 | 0.04059 | -0.0352 | -16.5706
-5.5 | -0.6395 | 0.03808 | -0.0333 | -16.7936
-5 | -0.6164 | 0.04193 | -0.0222 | -14.7007
-4.5 | -0.5992 | 0.04759 | -0.0087 | -12.5909
-4 | -0.5787 | 0.05272 | 0.0049 | -10.9769
-3.5 | -0.6592 | 0.04823 | 0.0241 | -13.6678
-3 | -0.6437 | 0.05027 | 0.0341 | -12.8049
-2.5 | -0.6213 | 0.05223 | 0.0439 | -11.8955
-2 | -0.5985 | 0.05299 | 0.0508 | -11.2946
-1.5 | -0.5678 | 0.05311 | 0.0544 | -10.691
-1 | -0.5377 | 0.05238 | 0.0554 | -10.2654
-0.5 | -0.513 | 0.05139 | 0.0565 | -9.9825
0 | -0.4878 | 0.0505 | 0.0571 | -9.6594
0.5 | -0.4604 | 0.04983 | 0.057 | -9.2394
1 | -0.4221 | 0.04978 | 0.0551 | -8.4793
1.5 | -0.3621 | 0.05139 | 0.0485 | -7.0461
2 | -0.2914 | 0.05362 | 0.0398 | -5.4345
2.5 | -0.2159 | 0.05619 | 0.03 | -3.8423
3 | -0.1313 | 0.05948 | 0.0182 | -2.2075
4.5 | 0.0603 | 0.06839 | -0.0068 | 0.88171
5 | 0.0683 | 0.06775 | -0.0049 | 1.0081
5.5 | 0.1143 | 0.07047 | -0.01 | 1.622
6 | 0.1702 | 0.0744 | -0.0168 | 2.2876
6.5 | 0.2294 | 0.07916 | -0.024 | 2.8979
7.5 | 0.3167 | 0.08753 | -0.0331 | 3.6182
8 | 0.3679 | 0.09276 | -0.0382 | 3.9661
8.5 | 0.4082 | 0.09809 | -0.0418 | 4.1615
9 | 0.4459 | 0.10272 | -0.0447 | 4.3409
9.5 | 0.473 | 0.10757 | -0.0467 | 4.3971
10 | 0.5152 | 0.11362 | -0.0498 | 4.5344
10.5 | 0.5483 | 0.11887 | -0.0518 | 4.6126
11 | 0.6729 | 0.11337 | -0.0485 | 5.9354
11.5 | 0.6923 | 0.11686 | -0.0484 | 5.9242
12 | 0.7758 | 0.11474 | -0.0465 | 6.7614
12.5 | 0.7852 | 0.11962 | -0.0468 | 6.5641
13 | 0.836 | 0.11836 | -0.0442 | 7.0632
13.5 | 1.1572 | 0.06826 | -0.0205 | 16.9528
14 | 1.1805 | 0.07322 | -0.019 | 16.1226
14.5 | 1.2329 | 0.07712 | -0.018 | 15.9868
15 | 1.187 | 0.08865 | -0.0191 | 13.3897
15.5 | 1.1089 | 0.10623 | -0.0247 | 10.4387
17.5 | 0.8355 | 0.21828 | -0.0892 | 3.8277
18 | 0.8412 | 0.2226 | -0.0938 | 3.779
18.5 | 0.8507 | 0.22847 | -0.0986 | 3.7235
19 | 0.877 | 0.23747 | -0.1015 | 3.6931
19.5 | 0.9015 | 0.24508 | -0.1045 | 3.6784

## 5. Re 50k Mach 0.25 (1)
BIGFOIL.COM POLAR EXPORT
NACA64-519
NACA64-519 |  |  |  | Cl Max: | 1.512 | at alpha= | 9 | deg
JavaFoil+Calcfoil stall+Eppler ext transition |  |  |  | L/D Max: | 35.121 | at alpha= | 7.5 | deg
Re: | 50000 |  |  | Cd Min: | 0.02317 | at alpha= | 0 | deg
Mach: | 0.25 |  |  | Cl=0 at alpha= | -4.4068 | deg
|  |  |  | @ Cl=0.1, Cd= | 0.02657
|  |  |  | @ Cl=0.4, Cd= | 0.024832
|  |  |  | @ Cl=0.6, Cd= | 0.023699
alpha (deg) | Cl | Cd | Cm | Cl/Cd
-20 | -0.654 | 0.29954 | -0.019 | -2.182
-19.5 | -0.694 | 0.27372 | -0.019 | -2.537
-19 | -0.731 | 0.24844 | -0.02 | -2.943
-18.5 | -0.764 | 0.22727 | -0.021 | -3.36
-18 | -0.791 | 0.20997 | -0.022 | -3.769
-17.5 | -0.814 | 0.1945 | -0.023 | -4.184
-17 | -0.836 | 0.18887 | -0.039 | -4.425
-16.5 | -0.848 | 0.17602 | -0.04 | -4.817
-16 | -0.855 | 0.16525 | -0.041 | -5.171
-15.5 | -0.855 | 0.15303 | -0.041 | -5.59
-15 | -0.851 | 0.14338 | -0.042 | -5.936
-14.5 | -0.839 | 0.13266 | -0.043 | -6.322
-14 | -0.819 | 0.1237 | -0.044 | -6.621
-13.5 | -0.796 | 0.11501 | -0.044 | -6.919
-13 | -0.766 | 0.11615 | -0.039 | -6.594
-12.5 | -0.736 | 0.10934 | -0.04 | -6.731
-12 | -0.703 | 0.10203 | -0.04 | -6.89
-11.5 | -0.668 | 0.09544 | -0.041 | -6.994
-11 | -0.63 | 0.08938 | -0.042 | -7.046
-10.5 | -0.59 | 0.083 | -0.043 | -7.104
-10 | -0.547 | 0.07858 | -0.043 | -6.966
-9.5 | -0.504 | 0.07298 | -0.045 | -6.902
-9 | -0.458 | 0.06841 | -0.045 | -6.694
-8.5 | -0.411 | 0.06463 | -0.047 | -6.361
-8 | -0.363 | 0.06083 | -0.048 | -5.971
-7.5 | -0.315 | 0.05734 | -0.049 | -5.485
-7 | -0.265 | 0.05394 | -0.05 | -4.914
-6.5 | -0.25 | 0.02726 | -0.093 | -9.16
-6 | -0.191 | 0.0263 | -0.094 | -7.272
-5.5 | -0.132 | 0.02538 | -0.094 | -5.199
-5 | -0.069 | 0.02866 | -0.089 | -2.397
-4.5 | -0.011 | 0.02777 | -0.09 | -0.391
-4 | 0.048 | 0.02709 | -0.091 | 1.754
-3.5 | 0.106 | 0.02651 | -0.091 | 4.008
-3 | 0.166 | 0.02603 | -0.092 | 6.369
-2.5 | 0.225 | 0.02562 | -0.093 | 8.791
-2 | 0.285 | 0.02527 | -0.094 | 11.289
-1.5 | 0.345 | 0.02503 | -0.095 | 13.802
-1 | 0.406 | 0.02481 | -0.096 | 16.375
-0.5 | 0.467 | 0.0247 | -0.096 | 18.919
0 | 0.54 | 0.02317 | -0.097 | 23.306
0.5 | 0.599 | 0.02369 | -0.098 | 25.285
1 | 0.658 | 0.02425 | -0.099 | 27.114
1.5 | 0.716 | 0.02492 | -0.099 | 28.711
2 | 0.773 | 0.02566 | -0.1 | 30.132
2.5 | 0.83 | 0.0265 | -0.1 | 31.309
3 | 0.886 | 0.02738 | -0.101 | 32.377
3.5 | 0.942 | 0.02839 | -0.101 | 33.195
4 | 0.99 | 0.0295 | -0.102 | 33.562
4.5 | 1.043 | 0.03074 | -0.102 | 33.921
5 | 1.095 | 0.03206 | -0.103 | 34.149
5.5 | 1.146 | 0.03344 | -0.103 | 34.268
6 | 1.195 | 0.03499 | -0.104 | 34.151
6.5 | 1.243 | 0.03666 | -0.104 | 33.896
7 | 1.288 | 0.03854 | -0.105 | 33.435
7.5 | 1.392 | 0.03963 | -0.112 | 35.121
8 | 1.436 | 0.04175 | -0.113 | 34.384
8.5 | 1.477 | 0.04387 | -0.113 | 33.656
9 | 1.512 | 0.04626 | -0.114 | 32.683
9.5 | 1.33 | 0.07492 | -0.061 | 17.757
10 | 1.354 | 0.0802 | -0.056 | 16.885
10.5 | 1.377 | 0.08645 | -0.055 | 15.927
11 | 1.396 | 0.09313 | -0.054 | 14.986
11.5 | 1.41 | 0.10029 | -0.054 | 14.061
12 | 1.42 | 0.1085 | -0.053 | 13.09
12.5 | 1.426 | 0.11816 | -0.053 | 12.065
13 | 1.426 | 0.12535 | -0.051 | 11.372
13.5 | 1.421 | 0.13721 | -0.051 | 10.355
14 | 1.41 | 0.14652 | -0.05 | 9.624

## 6. Re 50k Mach 0.25 (2)
BIGFOIL.COM POLAR EXPORT
NACA64-519
NACA64-519 |  |  |  | Cl Max: | 0.9169 | at alpha= | 20 | deg
XFOIL ncrit=9 |  |  |  | L/D Max: | 6.9805 | at alpha= | 13.5 | deg
Re: | 50000 |  |  | Cd Min: | 0.25376 | at alpha= | 20 | deg
Mach: | 0.25 |  |  | Cl=0 at alpha= | 3.9035 | deg
|  |  |  | @ Cl=0.1, Cd= | 0.071764
|  |  |  | @ Cl=0.4, Cd= | 0.099502
|  |  |  | @ Cl=0.6, Cd= | 0.11457
alpha (deg) | Cl | Cd | Cm | Cl/Cd
-13 | -0.2675 | 0.14332 | -0.0445 | -1.8665
-12 | -0.2767 | 0.13641 | -0.0428 | -2.0284
-11 | -0.3682 | 0.11689 | -0.0457 | -3.15
-10 | -0.6039 | 0.08493 | -0.0543 | -7.1106
-9.5 | -0.6829 | 0.07762 | -0.0506 | -8.798
-9 | -0.7839 | 0.07158 | -0.0435 | -10.9514
-8.5 | -0.8452 | 0.06496 | -0.0379 | -13.0111
-8 | -0.864 | 0.0592 | -0.034 | -14.5946
-7.5 | -0.8491 | 0.05375 | -0.0336 | -15.7972
-7 | -0.802 | 0.04875 | -0.0369 | -16.4513
-6.5 | -0.7461 | 0.04563 | -0.0386 | -16.3511
-6 | -0.6904 | 0.04341 | -0.039 | -15.9042
-5.5 | -0.6412 | 0.04165 | -0.0383 | -15.395
-5 | -0.6242 | 0.03869 | -0.0339 | -16.1334
-4.5 | -0.5996 | 0.04662 | -0.018 | -12.8614
-4 | -0.5718 | 0.05329 | -0.0036 | -10.73
-3.5 | -0.6711 | 0.0475 | 0.017 | -14.1284
-3 | -0.6544 | 0.05115 | 0.0302 | -12.7937
-2.5 | -0.6364 | 0.05285 | 0.0399 | -12.0416
-2 | -0.6044 | 0.05486 | 0.0486 | -11.0171
-1.5 | -0.5723 | 0.05532 | 0.0531 | -10.3453
-1 | -0.5362 | 0.05491 | 0.0539 | -9.7651
-0.5 | -0.5148 | 0.05374 | 0.0557 | -9.5795
0 | -0.4899 | 0.05278 | 0.0566 | -9.2819
0.5 | -0.4625 | 0.05202 | 0.0568 | -8.8908
1 | -0.4323 | 0.05154 | 0.0563 | -8.3877
1.5 | -0.3746 | 0.05294 | 0.0503 | -7.0759
2 | -0.3096 | 0.05492 | 0.0429 | -5.6373
2.5 | -0.2361 | 0.05754 | 0.0338 | -4.1032
3 | -0.1551 | 0.06079 | 0.023 | -2.5514
3.5 | -0.0627 | 0.06503 | 0.0097 | -0.96417
4 | 0.015 | 0.0682 | -0.0012 | 0.21994
4.5 | 0.0611 | 0.06985 | -0.0063 | 0.87473
5 | 0.0688 | 0.06983 | -0.0038 | 0.98525
5.5 | 0.108 | 0.07226 | -0.0075 | 1.4946
6 | 0.1669 | 0.07671 | -0.0148 | 2.1757
6.5 | 0.221 | 0.08125 | -0.0214 | 2.72
7 | 0.2567 | 0.08399 | -0.025 | 3.0563
7.5 | 0.3126 | 0.08923 | -0.0312 | 3.5033
8 | 0.3636 | 0.09511 | -0.0367 | 3.8229
8.5 | 0.3962 | 0.09897 | -0.0394 | 4.0032
9 | 0.4375 | 0.10475 | -0.0432 | 4.1766
10 | 0.5298 | 0.11657 | -0.0499 | 4.5449
10.5 | 0.6128 | 0.11421 | -0.0475 | 5.3656
11 | 0.6715 | 0.1155 | -0.0472 | 5.8139
11.5 | 0.6884 | 0.11962 | -0.0476 | 5.7549
12 | 0.7364 | 0.12182 | -0.0473 | 6.045
12.5 | 0.7776 | 0.12381 | -0.0465 | 6.2806
13 | 0.7977 | 0.12807 | -0.0466 | 6.2286
13.5 | 0.8637 | 0.12373 | -0.0417 | 6.9805
14 | 0.8806 | 0.12832 | -0.0418 | 6.8625
14.5 | 0.8545 | 0.14343 | -0.0487 | 5.9576
15 | 0.8484 | 0.15529 | -0.0541 | 5.4633
15.5 | 0.8594 | 0.16448 | -0.0578 | 5.225
16 | 0.8464 | 0.17918 | -0.0662 | 4.7237
16.5 | 0.8599 | 0.19073 | -0.0714 | 4.5085
17 | 0.8082 | 0.21212 | -0.09 | 3.8101
17.5 | 0.8417 | 0.22254 | -0.0927 | 3.7822
18 | 0.8517 | 0.22744 | -0.0973 | 3.7447
18.5 | 0.8623 | 0.23341 | -0.1024 | 3.6944
19 | 0.8918 | 0.24336 | -0.1053 | 3.6645
19.5 | 0.9106 | 0.24943 | -0.1092 | 3.6507
20 | 0.9169 | 0.25376 | -0.1153 | 3.6133

## 7. Re 50k Mach 0.50 (1)
BIGFOIL.COM POLAR EXPORT
NACA64-519
NACA64-519 |  |  |  | Cl Max: | 1.479 | at alpha= | 7.5 | deg
JavaFoil+Calcfoil stall+Eppler ext transition |  |  |  | L/D Max: | 31.438 | at alpha= | 4.5 | deg
Re: | 50000 |  |  | Cd Min: | 0.02615 | at alpha= | 0 | deg
Mach: | 0.5 |  |  | Cl=0 at alpha= | -4.4077 | deg
|  |  |  | @ Cl=0.1, Cd= | 0.029316
|  |  |  | @ Cl=0.4, Cd= | 0.027742
|  |  |  | @ Cl=0.6, Cd= | 0.026193
alpha (deg) | Cl | Cd | Cm | Cl/Cd
-20 | -0.888 | 0.44703 | -0.047 | -1.987
-19.5 | -0.86 | 0.42417 | -0.047 | -2.028
-19 | -0.832 | 0.42305 | -0.048 | -1.967
-18.5 | -0.804 | 0.40915 | -0.048 | -1.966
-18 | -0.776 | 0.4109 | -0.049 | -1.889
-17.5 | -0.746 | 0.38907 | -0.047 | -1.918
-17 | -0.718 | 0.379 | -0.047 | -1.894
-16.5 | -0.69 | 0.36185 | -0.047 | -1.907
-16 | -0.662 | 0.35787 | -0.048 | -1.849
-15.5 | -0.632 | 0.33416 | -0.045 | -1.891
-15 | -0.604 | 0.32502 | -0.045 | -1.858
-14.5 | -0.576 | 0.30523 | -0.046 | -1.886
-14 | -0.547 | 0.30028 | -0.046 | -1.823
-13.5 | -0.519 | 0.29506 | -0.047 | -1.759
-13 | -0.49 | 0.28638 | -0.043 | -1.71
-12.5 | -0.461 | 0.25745 | -0.043 | -1.792
-12 | -0.432 | 0.17003 | -0.027 | -2.539
-11.5 | -0.403 | 0.11645 | -0.026 | -3.464
-11 | -0.376 | 0.16548 | -0.044 | -2.274
-10.5 | -0.55 | 0.1165 | -0.045 | -4.719
-10 | -0.548 | 0.09799 | -0.046 | -5.591
-9.5 | -0.523 | 0.0877 | -0.047 | -5.967
-9 | -0.486 | 0.07949 | -0.048 | -6.118
-8.5 | -0.442 | 0.07331 | -0.049 | -6.036
-8 | -0.395 | 0.06681 | -0.05 | -5.909
-7.5 | -0.344 | 0.06242 | -0.051 | -5.516
-7 | -0.292 | 0.05815 | -0.053 | -5.016
-6.5 | -0.238 | 0.05429 | -0.055 | -4.376
-6 | -0.21 | 0.0298 | -0.102 | -7.05
-5.5 | -0.145 | 0.0287 | -0.103 | -5.063
-5 | -0.079 | 0.02765 | -0.104 | -2.871
-4.5 | -0.012 | 0.03052 | -0.098 | -0.394
-4 | 0.053 | 0.0298 | -0.099 | 1.767
-3.5 | 0.118 | 0.02913 | -0.1 | 4.045
-3 | 0.184 | 0.02866 | -0.1 | 6.417
-2.5 | 0.25 | 0.02821 | -0.101 | 8.861
-2 | 0.316 | 0.02797 | -0.102 | 11.3
-1.5 | 0.383 | 0.02778 | -0.103 | 13.781
-1 | 0.45 | 0.02763 | -0.104 | 16.283
-0.5 | 0.518 | 0.02759 | -0.105 | 18.762
0 | 0.596 | 0.02615 | -0.105 | 22.795
0.5 | 0.661 | 0.02685 | -0.106 | 24.631
1 | 0.726 | 0.02767 | -0.107 | 26.224
1.5 | 0.789 | 0.0286 | -0.107 | 27.59
2 | 0.852 | 0.02965 | -0.108 | 28.744
2.5 | 0.916 | 0.03073 | -0.109 | 29.802
3 | 0.978 | 0.03199 | -0.109 | 30.572
3.5 | 1.04 | 0.03334 | -0.11 | 31.184
4 | 1.09 | 0.0348 | -0.11 | 31.316
4.5 | 1.147 | 0.0365 | -0.111 | 31.438
5 | 1.203 | 0.03827 | -0.111 | 31.432
5.5 | 1.254 | 0.04033 | -0.112 | 31.105
6 | 1.303 | 0.04251 | -0.112 | 30.659
6.5 | 1.406 | 0.04552 | -0.12 | 30.893
7 | 1.447 | 0.04873 | -0.121 | 29.689
7.5 | 1.479 | 0.052 | -0.121 | 28.439
8 | 1.298 | 0.07136 | -0.06 | 18.189
8.5 | 1.306 | 0.07876 | -0.057 | 16.588
9 | 1.283 | 0.0912 | -0.054 | 14.067
9.5 | 1.199 | 0.10749 | -0.052 | 11.157
10 | 0.808 | 0.16759 | -0.046 | 4.823
10.5 | 0.836 | 0.22467 | -0.051 | 3.721
11 | 0.864 | 0.25675 | -0.054 | 3.364
11.5 | 0.892 | 0.26674 | -0.059 | 3.343
12 | 0.919 | 0.28347 | -0.059 | 3.24
12.5 | 0.947 | 0.31687 | -0.066 | 2.99

## 8. Re 50k Mach 0.50 (2)
BIGFOIL.COM POLAR EXPORT
NACA64-519
NACA64-519 |  |  |  | Cl Max: | 1.0107 | at alpha= | 20 | deg
XFOIL ncrit=9 |  |  |  | L/D Max: | 5.1913 | at alpha= | 12 | deg
Re: | 50000 |  |  | Cd Min: | 0.29022 | at alpha= | 20 | deg
Mach: | 0.5 |  |  | Cl=0 at alpha= | 4.7064 | deg
|  |  |  | @ Cl=0.1, Cd= | 0.081574
|  |  |  | @ Cl=0.4, Cd= | 0.11046
|  |  |  | @ Cl=0.6, Cd= | 0.12399
alpha (deg) | Cl | Cd | Cm | Cl/Cd
-20 | -0.5102 | 0.25066 | -0.0164 | -2.0354
-19.5 | -0.4714 | 0.23498 | -0.0186 | -2.0061
-19 | -0.4696 | 0.23653 | -0.0244 | -1.9854
-18.5 | -0.4286 | 0.22108 | -0.0265 | -1.9387
-18 | -0.4203 | 0.21837 | -0.0312 | -1.9247
-17.5 | -0.3873 | 0.20787 | -0.0336 | -1.8632
-17 | -0.3738 | 0.2027 | -0.0375 | -1.8441
-16.5 | -0.3546 | 0.19709 | -0.0403 | -1.7992
-16 | -0.3268 | 0.18822 | -0.0426 | -1.7363
-15.5 | -0.3252 | 0.18595 | -0.0459 | -1.7489
-15 | -0.2926 | 0.1766 | -0.0473 | -1.6569
-14.5 | -0.2745 | 0.17025 | -0.0489 | -1.6123
-14 | -0.2705 | 0.16641 | -0.0502 | -1.6255
-13.5 | -0.2578 | 0.16136 | -0.0502 | -1.5977
-13 | -0.2475 | 0.1558 | -0.049 | -1.5886
-12.5 | -0.2782 | 0.15696 | -0.0451 | -1.7724
-12 | -0.2719 | 0.15227 | -0.0393 | -1.7856
-11 | -0.3137 | 0.14894 | -0.0298 | -2.1062
-10 | -0.4101 | 0.13064 | -0.0363 | -3.1392
-9.5 | -0.4292 | 0.12491 | -0.0349 | -3.4361
-9 | -0.4603 | 0.11131 | -0.046 | -4.1353
-8.5 | -0.4798 | 0.09834 | -0.056 | -4.879
-8 | -0.5219 | 0.08607 | -0.0633 | -6.0637
-7.5 | -0.5834 | 0.07619 | -0.0661 | -7.6572
-7 | -0.6489 | 0.06939 | -0.0638 | -9.3515
-6.5 | -0.6947 | 0.06328 | -0.0607 | -10.9782
-6 | -0.6937 | 0.05897 | -0.0564 | -11.7636
-5.5 | -0.6767 | 0.05471 | -0.0545 | -12.3689
-5 | -0.6535 | 0.05205 | -0.0498 | -12.5552
-4.5 | -0.636 | 0.04965 | -0.0442 | -12.8097
-3.5 | -0.6047 | 0.05376 | -0.0202 | -11.2481
-3 | -0.5556 | 0.06373 | -0.0006 | -8.718
-2.5 | -0.6925 | 0.05408 | 0.0197 | -12.8051
-2 | -0.6602 | 0.05955 | 0.0362 | -11.0865
-1.5 | -0.6096 | 0.06317 | 0.0464 | -9.6502
-1 | -0.5571 | 0.0644 | 0.0501 | -8.6506
-0.5 | -0.5187 | 0.06379 | 0.0513 | -8.1314
0 | -0.5003 | 0.06243 | 0.0543 | -8.0138
0.5 | -0.4805 | 0.06118 | 0.0567 | -7.8539
1 | -0.4356 | 0.06146 | 0.0539 | -7.0875
1.5 | -0.3867 | 0.06215 | 0.0502 | -6.222
2 | -0.3391 | 0.06307 | 0.0468 | -5.3766
2.5 | -0.281 | 0.06478 | 0.0416 | -4.3378
3 | -0.2191 | 0.06715 | 0.0356 | -3.2628
3.5 | -0.164 | 0.06873 | 0.0305 | -2.3861
4 | -0.1023 | 0.07082 | 0.0239 | -1.4445
4.5 | -0.0314 | 0.07392 | 0.0151 | -0.42478
5.5 | 0.1207 | 0.08278 | -0.0056 | 1.4581
6 | 0.126 | 0.08333 | -0.0025 | 1.5121
6.5 | 0.1477 | 0.08448 | -0.0034 | 1.7483
7 | 0.2015 | 0.0889 | -0.0099 | 2.2666
7.5 | 0.266 | 0.09538 | -0.0181 | 2.7888
8 | 0.3026 | 0.099 | -0.0225 | 3.0566
8.5 | 0.3586 | 0.10561 | -0.0293 | 3.3955
9 | 0.418 | 0.11257 | -0.0357 | 3.7132
9.5 | 0.462 | 0.11832 | -0.04 | 3.9047
10 | 0.4903 | 0.12288 | -0.0428 | 3.9901
10.5 | 0.5913 | 0.12242 | -0.0418 | 4.8301
11 | 0.6188 | 0.1274 | -0.0441 | 4.8571
11.5 | 0.6535 | 0.1327 | -0.0464 | 4.9246
12 | 0.711 | 0.13696 | -0.0472 | 5.1913
12.5 | 0.7365 | 0.14303 | -0.0494 | 5.1493
13 | 0.7605 | 0.14933 | -0.0518 | 5.0927
13.5 | 0.7652 | 0.15818 | -0.0567 | 4.8375
14 | 0.7905 | 0.16565 | -0.0597 | 4.7721
14.5 | 0.804 | 0.17516 | -0.065 | 4.5901
15 | 0.8274 | 0.18431 | -0.0693 | 4.4892
15.5 | 0.8304 | 0.19559 | -0.0772 | 4.2456
16 | 0.8461 | 0.20648 | -0.0838 | 4.0977
16.5 | 0.8473 | 0.22669 | -0.097 | 3.7377
17 | 0.8561 | 0.23273 | -0.1038 | 3.6785
17.5 | 0.8951 | 0.24581 | -0.1075 | 3.6414
18 | 0.9034 | 0.24999 | -0.1144 | 3.6137
18.5 | 0.9306 | 0.26002 | -0.1193 | 3.579
19 | 0.9572 | 0.26895 | -0.1241 | 3.559
19.5 | 0.973 | 0.27533 | -0.1306 | 3.5339
20 | 1.0107 | 0.29022 | -0.1341 | 3.4825

## 9. Re 100k Mach 0.00 (1)
BIGFOIL.COM POLAR EXPORT
NACA64-519
NACA64-519 |  |  |  | Cl Max: | 1.645 | at alpha= | 11.5 | deg
JavaFoil+Calcfoil stall+Eppler ext transition |  |  |  | L/D Max: | 50.774 | at alpha= | 5 | deg
Re: | 100000 |  |  | Cd Min: | 0.01632 | at alpha= | 0 | deg
Mach: | 0 |  |  | Cl=0 at alpha= | -4.4052 | deg
|  |  |  | @ Cl=0.1, Cd= | 0.01861
|  |  |  | @ Cl=0.4, Cd= | 0.017275
|  |  |  | @ Cl=0.6, Cd= | 0.016621
alpha (deg) | Cl | Cd | Cm | Cl/Cd
-20 | -0.95 | 0.21402 | -0.036 | -4.439
-19.5 | -0.956 | 0.19886 | -0.037 | -4.808
-19 | -0.96 | 0.18819 | -0.037 | -5.101
-18.5 | -0.961 | 0.1785 | -0.038 | -5.385
-18 | -0.96 | 0.169 | -0.039 | -5.681
-17.5 | -0.956 | 0.1577 | -0.039 | -6.06
-17 | -0.949 | 0.15169 | -0.04 | -6.254
-16.5 | -0.939 | 0.14252 | -0.041 | -6.588
-16 | -0.927 | 0.13396 | -0.043 | -6.918
-15.5 | -0.911 | 0.12621 | -0.044 | -7.217
-15 | -0.892 | 0.11818 | -0.045 | -7.546
-14.5 | -0.862 | 0.11856 | -0.038 | -7.269
-14 | -0.833 | 0.1111 | -0.038 | -7.498
-13.5 | -0.802 | 0.10452 | -0.039 | -7.677
-13 | -0.77 | 0.09891 | -0.039 | -7.782
-12.5 | -0.735 | 0.0929 | -0.039 | -7.909
-12 | -0.698 | 0.08769 | -0.04 | -7.964
-11.5 | -0.66 | 0.0826 | -0.041 | -7.993
-11 | -0.62 | 0.07798 | -0.042 | -7.954
-10.5 | -0.579 | 0.0732 | -0.042 | -7.905
-10 | -0.536 | 0.06921 | -0.044 | -7.747
-9.5 | -0.492 | 0.06533 | -0.044 | -7.533
-9 | -0.447 | 0.0614 | -0.046 | -7.279
-8.5 | -0.401 | 0.05773 | -0.047 | -6.943
-8 | -0.412 | 0.02408 | -0.089 | -17.092
-7.5 | -0.357 | 0.02301 | -0.09 | -15.512
-7 | -0.301 | 0.02214 | -0.091 | -13.599
-6.5 | -0.244 | 0.02126 | -0.092 | -11.5
-6 | -0.187 | 0.02054 | -0.093 | -9.109
-5.5 | -0.129 | 0.01981 | -0.094 | -6.512
-5 | -0.068 | 0.02029 | -0.091 | -3.349
-4.5 | -0.011 | 0.01959 | -0.092 | -0.548
-4 | 0.047 | 0.01903 | -0.094 | 2.474
-3.5 | 0.105 | 0.01857 | -0.095 | 5.677
-3 | 0.165 | 0.01818 | -0.096 | 9.056
-2.5 | 0.224 | 0.01795 | -0.097 | 12.476
-2 | 0.284 | 0.01765 | -0.098 | 16.091
-1.5 | 0.344 | 0.01744 | -0.099 | 19.739
-1 | 0.405 | 0.01726 | -0.1 | 23.469
-0.5 | 0.466 | 0.01719 | -0.101 | 27.129
0 | 0.539 | 0.01632 | -0.101 | 33.038
0.5 | 0.598 | 0.01661 | -0.102 | 36.013
1 | 0.657 | 0.01694 | -0.103 | 38.756
1.5 | 0.715 | 0.01732 | -0.104 | 41.268
2 | 0.772 | 0.01777 | -0.104 | 43.456
2.5 | 0.829 | 0.01825 | -0.105 | 45.428
3 | 0.886 | 0.01878 | -0.106 | 47.161
3.5 | 0.942 | 0.0194 | -0.106 | 48.533
4 | 0.99 | 0.0201 | -0.107 | 49.247
4.5 | 1.042 | 0.02089 | -0.107 | 49.887
5 | 1.095 | 0.02156 | -0.108 | 50.774
5.5 | 1.145 | 0.02268 | -0.109 | 50.471
6 | 1.193 | 0.02369 | -0.109 | 50.379
6.5 | 1.241 | 0.02483 | -0.109 | 49.975
7 | 1.286 | 0.02615 | -0.109 | 49.186
7.5 | 1.368 | 0.03138 | -0.113 | 43.587
8 | 1.413 | 0.03292 | -0.113 | 42.91
8.5 | 1.456 | 0.03462 | -0.114 | 42.048
9 | 1.495 | 0.03633 | -0.114 | 41.16
9.5 | 1.532 | 0.03816 | -0.114 | 40.148
10 | 1.566 | 0.04014 | -0.114 | 39
10.5 | 1.596 | 0.04239 | -0.114 | 37.646
11 | 1.623 | 0.04466 | -0.115 | 36.337
11.5 | 1.645 | 0.0473 | -0.114 | 34.768
12 | 1.436 | 0.09092 | -0.056 | 15.797
12.5 | 1.454 | 0.0965 | -0.055 | 15.065
13 | 1.469 | 0.10262 | -0.055 | 14.311
13.5 | 1.481 | 0.10922 | -0.055 | 13.557
14 | 1.489 | 0.11667 | -0.052 | 12.76
14.5 | 1.494 | 0.12438 | -0.053 | 12.013
15 | 1.494 | 0.13143 | -0.053 | 11.366
15.5 | 1.49 | 0.13952 | -0.053 | 10.678
16 | 1.482 | 0.14644 | -0.052 | 10.124
16.5 | 1.472 | 0.15656 | -0.052 | 9.404

## 10. Re 100k Mach 0.00 (2)
BIGFOIL.COM POLAR EXPORT
NACA64-519
NACA64-519 |  |  |  | Cl Max: | 1.3334 | at alpha= | 17.5 | deg
XFOIL ncrit=9 |  |  |  | L/D Max: | 27.7069 | at alpha= | 11.5 | deg
Re: | 100000 |  |  | Cd Min: | 0.24141 | at alpha= | 20 | deg
Mach: | 0 |  |  | Cl=0 at alpha= | -0.98649 | deg
|  |  |  | @ Cl=0.1, Cd= | 0.044668
|  |  |  | @ Cl=0.4, Cd= | 0.060858
|  |  |  | @ Cl=0.6, Cd= | 0.06538
alpha (deg) | Cl | Cd | Cm | Cl/Cd
-16.5 | -0.3731 | 0.1708 | -0.0379 | -2.1844
-16 | -0.4156 | 0.16876 | -0.0463 | -2.4627
-15.5 | -0.355 | 0.15846 | -0.0436 | -2.2403
-15 | -0.3456 | 0.15302 | -0.0459 | -2.2585
-14.5 | -0.3461 | 0.14613 | -0.0488 | -2.3684
-14 | -0.3258 | 0.1407 | -0.0493 | -2.3156
-13.5 | -0.3281 | 0.13401 | -0.0516 | -2.4483
-13 | -0.5192 | 0.08826 | -0.0801 | -5.8826
-12.5 | -0.4432 | 0.09248 | -0.0719 | -4.7924
-12 | -0.735 | 0.06832 | -0.073 | -10.7582
-11.5 | -0.8277 | 0.06567 | -0.0653 | -12.6039
-11 | -0.8148 | 0.05698 | -0.0705 | -14.2998
-10.5 | -0.7869 | 0.04995 | -0.0739 | -15.7538
-10 | -0.747 | 0.04456 | -0.0763 | -16.7639
-9.5 | -0.6902 | 0.03983 | -0.0795 | -17.3286
-9 | -0.6105 | 0.03627 | -0.0854 | -16.8321
-8.5 | -0.5466 | 0.03342 | -0.0875 | -16.3555
-7.5 | -0.4014 | 0.02882 | -0.0941 | -13.9278
-7 | -0.3808 | 0.02702 | -0.0901 | -14.0933
-6.5 | -0.3891 | 0.02418 | -0.0833 | -16.0918
-6 | -0.35 | 0.02603 | -0.0792 | -13.446
-5.5 | -0.3032 | 0.0287 | -0.0746 | -10.5645
-5 | -0.2238 | 0.03216 | -0.0719 | -6.959
-4.5 | -0.1857 | 0.03446 | -0.0658 | -5.3889
-3.5 | -0.0869 | 0.03742 | -0.0583 | -2.3223
-3 | -0.0819 | 0.03791 | -0.0516 | -2.1604
-2.5 | -0.0183 | 0.03731 | -0.0531 | -0.49049
-2 | -0.0329 | 0.03853 | -0.0438 | -0.85388
-1.5 | -0.0632 | 0.03936 | -0.0357 | -1.6057
-1 | -0.0005 | 0.03914 | -0.0375 | -0.012775
0 | 0.0365 | 0.04116 | -0.0338 | 0.88678
0.5 | 0.0397 | 0.04325 | -0.0314 | 0.91792
1 | 0.0754 | 0.04455 | -0.0318 | 1.6925
1.5 | 0.1462 | 0.04489 | -0.0355 | 3.2569
2 | 0.1358 | 0.048 | -0.0321 | 2.8292
2.5 | 0.1841 | 0.04919 | -0.0334 | 3.7426
3 | 0.216 | 0.05137 | -0.0342 | 4.2048
3.5 | 0.238 | 0.05337 | -0.0325 | 4.4594
4 | 0.2761 | 0.05506 | -0.0325 | 5.0145
4.5 | 0.3369 | 0.05587 | -0.0338 | 6.0301
5 | 0.3471 | 0.05834 | -0.0315 | 5.9496
5.5 | 0.3762 | 0.06 | -0.0298 | 6.27
6 | 0.4117 | 0.06128 | -0.0284 | 6.7183
7 | 0.4928 | 0.06321 | -0.0274 | 7.7962
7.5 | 0.5605 | 0.06487 | -0.0328 | 8.6404
8.5 | 0.696 | 0.06662 | -0.0402 | 10.4473
10.5 | 1.0412 | 0.0505 | -0.0412 | 20.6178
11 | 1.1464 | 0.0418 | -0.0397 | 27.4258
11.5 | 1.172 | 0.0423 | -0.0373 | 27.7069
12 | 1.1859 | 0.04418 | -0.0341 | 26.8425
12.5 | 1.1677 | 0.05031 | -0.0315 | 23.2101
13 | 1.1543 | 0.05675 | -0.0298 | 20.3401
13.5 | 1.1571 | 0.062 | -0.0284 | 18.6629
14 | 1.1811 | 0.0653 | -0.027 | 18.0873
14.5 | 1.2125 | 0.06834 | -0.026 | 17.7422
15 | 1.257 | 0.07063 | -0.025 | 17.797
15.5 | 1.2819 | 0.07486 | -0.0248 | 17.124
16 | 1.3173 | 0.07907 | -0.0244 | 16.6599
16.5 | 1.319 | 0.08583 | -0.0249 | 15.3676
17 | 1.3269 | 0.09227 | -0.0257 | 14.3806
17.5 | 1.3334 | 0.1001 | -0.0268 | 13.3207
18 | 1.2896 | 0.11227 | -0.031 | 11.4866
18.5 | 1.2384 | 0.12698 | -0.038 | 9.7527
19.5 | 0.9451 | 0.2346 | -0.1009 | 4.0286
20 | 0.9325 | 0.24141 | -0.1105 | 3.8627

## 11. Re 100k Mach 0.10 (1)
BIGFOIL.COM POLAR EXPORT
NACA64-519
NACA64-519 |  |  |  | Cl Max: | 1.623 | at alpha= | 11 | deg
JavaFoil+Calcfoil stall+Eppler ext transition |  |  |  | L/D Max: | 50.278 | at alpha= | 6 | deg
Re: | 100000 |  |  | Cd Min: | 0.0164 | at alpha= | 0 | deg
Mach: | 0.1 |  |  | Cl=0 at alpha= | -4.4052 | deg
|  |  |  | @ Cl=0.1, Cd= | 0.01876
|  |  |  | @ Cl=0.4, Cd= | 0.017389
|  |  |  | @ Cl=0.6, Cd= | 0.016685
alpha (deg) | Cl | Cd | Cm | Cl/Cd
-20 | -0.921 | 0.21457 | -0.036 | -4.29
-19.5 | -0.93 | 0.19993 | -0.036 | -4.651
-19 | -0.937 | 0.19347 | -0.037 | -4.844
-18.5 | -0.942 | 0.18312 | -0.038 | -5.142
-18 | -0.943 | 0.17057 | -0.038 | -5.529
-17.5 | -0.942 | 0.16038 | -0.039 | -5.872
-17 | -0.937 | 0.15458 | -0.04 | -6.063
-16.5 | -0.929 | 0.14247 | -0.041 | -6.524
-16 | -0.919 | 0.13534 | -0.042 | -6.793
-15.5 | -0.905 | 0.12712 | -0.043 | -7.122
-15 | -0.888 | 0.12013 | -0.045 | -7.393
-14.5 | -0.859 | 0.1179 | -0.037 | -7.29
-14 | -0.832 | 0.11101 | -0.038 | -7.495
-13.5 | -0.802 | 0.10562 | -0.039 | -7.594
-13 | -0.77 | 0.10035 | -0.039 | -7.673
-12.5 | -0.736 | 0.09385 | -0.04 | -7.839
-12 | -0.7 | 0.08879 | -0.04 | -7.88
-11.5 | -0.662 | 0.08341 | -0.041 | -7.933
-11 | -0.622 | 0.07794 | -0.042 | -7.978
-10.5 | -0.581 | 0.07348 | -0.043 | -7.904
-10 | -0.538 | 0.06945 | -0.044 | -7.747
-9.5 | -0.494 | 0.06553 | -0.044 | -7.538
-9 | -0.449 | 0.0615 | -0.046 | -7.296
-8.5 | -0.402 | 0.05789 | -0.047 | -6.952
-8 | -0.413 | 0.02424 | -0.089 | -17.045
-7.5 | -0.358 | 0.02316 | -0.09 | -15.475
-7 | -0.302 | 0.02228 | -0.091 | -13.571
-6.5 | -0.246 | 0.02139 | -0.093 | -11.478
-6 | -0.188 | 0.02065 | -0.094 | -9.098
-5.5 | -0.13 | 0.01992 | -0.095 | -6.506
-5 | -0.068 | 0.02045 | -0.091 | -3.336
-4.5 | -0.011 | 0.01973 | -0.093 | -0.546
-4 | 0.047 | 0.0192 | -0.094 | 2.462
-3.5 | 0.106 | 0.01871 | -0.095 | 5.659
-3 | 0.165 | 0.01835 | -0.097 | 9.006
-2.5 | 0.225 | 0.01806 | -0.098 | 12.459
-2 | 0.285 | 0.01776 | -0.098 | 16.052
-1.5 | 0.346 | 0.01754 | -0.099 | 19.703
-1 | 0.407 | 0.01737 | -0.1 | 23.428
-0.5 | 0.468 | 0.01727 | -0.101 | 27.103
0 | 0.542 | 0.0164 | -0.102 | 33.038
0.5 | 0.601 | 0.01669 | -0.103 | 35.999
1 | 0.66 | 0.01703 | -0.103 | 38.729
1.5 | 0.718 | 0.01742 | -0.104 | 41.2
2 | 0.776 | 0.01787 | -0.105 | 43.41
2.5 | 0.833 | 0.01835 | -0.106 | 45.38
3 | 0.889 | 0.01891 | -0.106 | 47.019
3.5 | 0.946 | 0.01953 | -0.107 | 48.447
4 | 0.994 | 0.02023 | -0.107 | 49.149
4.5 | 1.047 | 0.02104 | -0.108 | 49.773
5 | 1.099 | 0.02189 | -0.108 | 50.209
5.5 | 1.15 | 0.02287 | -0.109 | 50.262
6 | 1.198 | 0.02384 | -0.109 | 50.278
6.5 | 1.245 | 0.0251 | -0.109 | 49.579
7 | 1.291 | 0.02637 | -0.109 | 48.955
7.5 | 1.373 | 0.03168 | -0.114 | 43.327
8 | 1.418 | 0.0333 | -0.114 | 42.574
8.5 | 1.461 | 0.03503 | -0.114 | 41.703
9 | 1.5 | 0.0368 | -0.114 | 40.751
9.5 | 1.536 | 0.03868 | -0.115 | 39.708
10 | 1.569 | 0.04072 | -0.115 | 38.521
10.5 | 1.598 | 0.04301 | -0.115 | 37.157
11 | 1.623 | 0.04536 | -0.115 | 35.79
11.5 | 1.419 | 0.08555 | -0.061 | 16.592
12 | 1.437 | 0.09145 | -0.058 | 15.714
12.5 | 1.453 | 0.09717 | -0.056 | 14.948
13 | 1.465 | 0.10498 | -0.054 | 13.953
13.5 | 1.475 | 0.11045 | -0.054 | 13.354
14 | 1.482 | 0.11871 | -0.054 | 12.484
14.5 | 1.484 | 0.12557 | -0.052 | 11.818
15 | 1.481 | 0.13395 | -0.054 | 11.059
15.5 | 1.474 | 0.14337 | -0.052 | 10.279
16 | 1.463 | 0.15013 | -0.052 | 9.746

## 12. Re 100k Mach 0.10 (2)
BIGFOIL.COM POLAR EXPORT
NACA64-519
NACA64-519 |  |  |  | Cl Max: | 1.3084 | at alpha= | 16 | deg
XFOIL ncrit=9 |  |  |  | L/D Max: | 26.2506 | at alpha= | 11.5 | deg
Re: | 100000 |  |  | Cd Min: | 0.24253 | at alpha= | 20 | deg
Mach: | 0.1 |  |  | Cl=0 at alpha= | -0.30366 | deg
|  |  |  | @ Cl=0.1, Cd= | 0.045271
|  |  |  | @ Cl=0.4, Cd= | 0.061141
|  |  |  | @ Cl=0.6, Cd= | 0.06573
alpha (deg) | Cl | Cd | Cm | Cl/Cd
-16.5 | -0.3717 | 0.17134 | -0.0381 | -2.1694
-16 | -0.4124 | 0.16929 | -0.0463 | -2.4361
-15.5 | -0.3527 | 0.15901 | -0.0438 | -2.2181
-15 | -0.3453 | 0.15365 | -0.0463 | -2.2473
-14.5 | -0.3429 | 0.1467 | -0.049 | -2.3374
-14 | -0.3239 | 0.14127 | -0.0496 | -2.2928
-13.5 | -0.325 | 0.13463 | -0.0517 | -2.414
-12.5 | -0.4973 | 0.08362 | -0.0786 | -5.9471
-12 | -0.6214 | 0.07159 | -0.0775 | -8.68
-11.5 | -0.8146 | 0.0672 | -0.0667 | -12.122
-11 | -0.8042 | 0.05826 | -0.0721 | -13.8036
-10.5 | -0.7797 | 0.05095 | -0.0757 | -15.3032
-10 | -0.7429 | 0.04534 | -0.078 | -16.3851
-9.5 | -0.689 | 0.04045 | -0.0809 | -17.0334
-9 | -0.6079 | 0.03667 | -0.0871 | -16.5776
-8.5 | -0.5445 | 0.03373 | -0.0891 | -16.1429
-8 | -0.4773 | 0.03157 | -0.0915 | -15.1188
-7.5 | -0.3969 | 0.02901 | -0.0957 | -13.6815
-7 | -0.3748 | 0.02731 | -0.0917 | -13.7239
-6.5 | -0.3846 | 0.02432 | -0.085 | -15.8141
-6 | -0.3509 | 0.02588 | -0.0803 | -13.5587
-5.5 | -0.3067 | 0.02855 | -0.0753 | -10.7426
-5 | -0.2237 | 0.03207 | -0.0729 | -6.9754
-4.5 | -0.1839 | 0.03463 | -0.0665 | -5.3104
-4 | -0.1477 | 0.0365 | -0.0609 | -4.0466
-3.5 | -0.0862 | 0.03745 | -0.0591 | -2.3017
-3 | -0.0831 | 0.03803 | -0.052 | -2.1851
-2.5 | -0.0743 | 0.03901 | -0.0453 | -1.9046
-2 | -0.0303 | 0.03871 | -0.0443 | -0.78274
-1.5 | -0.0648 | 0.03957 | -0.0358 | -1.6376
-1 | 0.0016 | 0.03936 | -0.0376 | 0.04065
-0.5 | -0.0236 | 0.04121 | -0.0313 | -0.57268
0 | 0.0365 | 0.04136 | -0.0335 | 0.8825
0.5 | 0.0339 | 0.04362 | -0.031 | 0.77717
1 | 0.0734 | 0.04477 | -0.0314 | 1.6395
1.5 | 0.127 | 0.04578 | -0.034 | 2.7741
2 | 0.1297 | 0.04835 | -0.0314 | 2.6825
2.5 | 0.1885 | 0.04927 | -0.0337 | 3.8259
3 | 0.1244 | 0.05633 | -0.0302 | 2.2084
3.5 | 0.1683 | 0.05999 | -0.0323 | 2.8055
4 | 0.2131 | 0.06152 | -0.033 | 3.4639
4.5 | 0.3503 | 0.05575 | -0.0347 | 6.2834
5 | 0.3536 | 0.0584 | -0.0319 | 6.0548
5.5 | 0.3783 | 0.06022 | -0.03 | 6.282
6 | 0.4108 | 0.0616 | -0.0283 | 6.6688
6.5 | 0.442 | 0.0626 | -0.0258 | 7.0607
7.5 | 0.5597 | 0.06504 | -0.0321 | 8.6055
8 | 0.6292 | 0.06623 | -0.0366 | 9.5002
8.5 | 0.6997 | 0.06657 | -0.0397 | 10.5107
9.5 | 0.8494 | 0.0633 | -0.0421 | 13.4186
10.5 | 1.086 | 0.04576 | -0.0409 | 23.7325
11 | 1.1266 | 0.0442 | -0.0386 | 25.4887
11.5 | 1.1587 | 0.04414 | -0.0363 | 26.2506
12 | 1.1766 | 0.04568 | -0.0331 | 25.7574
12.5 | 1.1595 | 0.05184 | -0.0307 | 22.3669
13 | 1.1486 | 0.05817 | -0.0291 | 19.7456
13.5 | 1.1538 | 0.06331 | -0.0279 | 18.2246
14 | 1.1793 | 0.06659 | -0.0265 | 17.7099
14.5 | 1.212 | 0.06959 | -0.0255 | 17.4163
15 | 1.2546 | 0.07218 | -0.0245 | 17.3815
15.5 | 1.2813 | 0.07641 | -0.0242 | 16.7687
16 | 1.3084 | 0.08146 | -0.0239 | 16.0619
16.5 | 1.3035 | 0.08902 | -0.0248 | 14.6428
17 | 1.3023 | 0.09652 | -0.0262 | 13.4925
17.5 | 1.2998 | 0.10479 | -0.0281 | 12.4039
18 | 1.2702 | 0.1166 | -0.0323 | 10.8937
18.5 | 0.9521 | 0.19938 | -0.083 | 4.7753
19.5 | 0.9477 | 0.23592 | -0.1017 | 4.017
20 | 0.9349 | 0.24253 | -0.1114 | 3.8548

## 13. Re 100k Mach 0.25 (1)
BIGFOIL.COM POLAR EXPORT
NACA64-519
NACA64-519 |  |  |  | Cl Max: | 1.603 | at alpha= | 10.5 | deg
JavaFoil+Calcfoil stall+Eppler ext transition |  |  |  | L/D Max: | 48.891 | at alpha= | 5.5 | deg
Re: | 100000 |  |  | Cd Min: | 0.01682 | at alpha= | 0 | deg
Mach: | 0.25 |  |  | Cl=0 at alpha= | -4.4068 | deg
|  |  |  | @ Cl=0.1, Cd= | 0.019419
|  |  |  | @ Cl=0.4, Cd= | 0.017921
|  |  |  | @ Cl=0.6, Cd= | 0.017067
alpha (deg) | Cl | Cd | Cm | Cl/Cd
-20 | -0.654 | 0.25342 | -0.02 | -2.579
-19.5 | -0.694 | 0.23273 | -0.02 | -2.984
-19 | -0.731 | 0.21826 | -0.02 | -3.35
-18.5 | -0.764 | 0.19588 | -0.022 | -3.899
-18 | -0.796 | 0.19697 | -0.038 | -4.041
-17.5 | -0.819 | 0.18347 | -0.039 | -4.463
-17 | -0.837 | 0.16738 | -0.04 | -4.998
-16.5 | -0.849 | 0.1576 | -0.041 | -5.385
-16 | -0.855 | 0.14888 | -0.042 | -5.745
-15.5 | -0.856 | 0.13917 | -0.042 | -6.152
-15 | -0.852 | 0.12847 | -0.044 | -6.632
-14.5 | -0.839 | 0.12092 | -0.044 | -6.942
-14 | -0.82 | 0.11386 | -0.045 | -7.204
-13.5 | -0.798 | 0.10575 | -0.047 | -7.546
-13 | -0.766 | 0.10325 | -0.04 | -7.419
-12.5 | -0.736 | 0.09726 | -0.04 | -7.569
-12 | -0.703 | 0.09187 | -0.041 | -7.654
-11.5 | -0.668 | 0.08659 | -0.042 | -7.712
-11 | -0.63 | 0.08058 | -0.043 | -7.819
-10.5 | -0.59 | 0.07531 | -0.043 | -7.832
-10 | -0.548 | 0.07123 | -0.044 | -7.688
-9.5 | -0.504 | 0.06627 | -0.046 | -7.608
-9 | -0.459 | 0.06261 | -0.047 | -7.323
-8.5 | -0.412 | 0.05867 | -0.048 | -7.015
-8 | -0.421 | 0.02545 | -0.091 | -16.54
-7.5 | -0.366 | 0.02406 | -0.092 | -15.221
-7 | -0.309 | 0.0231 | -0.094 | -13.387
-6.5 | -0.251 | 0.02217 | -0.095 | -11.332
-6 | -0.192 | 0.02131 | -0.096 | -9.027
-5.5 | -0.133 | 0.02054 | -0.097 | -6.46
-5 | -0.07 | 0.02117 | -0.093 | -3.298
-4.5 | -0.011 | 0.02038 | -0.095 | -0.542
-4 | 0.048 | 0.0198 | -0.096 | 2.444
-3.5 | 0.108 | 0.01936 | -0.097 | 5.599
-3 | 0.169 | 0.01897 | -0.099 | 8.922
-2.5 | 0.23 | 0.0186 | -0.099 | 12.389
-2 | 0.292 | 0.01827 | -0.1 | 15.982
-1.5 | 0.354 | 0.01806 | -0.101 | 19.602
-1 | 0.417 | 0.01787 | -0.102 | 23.31
-0.5 | 0.48 | 0.01779 | -0.103 | 26.96
0 | 0.555 | 0.01682 | -0.104 | 32.971
0.5 | 0.615 | 0.01715 | -0.105 | 35.869
1 | 0.675 | 0.01753 | -0.105 | 38.53
1.5 | 0.735 | 0.01796 | -0.106 | 40.922
2 | 0.794 | 0.01845 | -0.107 | 43.046
2.5 | 0.853 | 0.01901 | -0.108 | 44.853
3 | 0.911 | 0.01961 | -0.108 | 46.445
3.5 | 0.968 | 0.02031 | -0.109 | 47.672
4 | 1.017 | 0.0211 | -0.109 | 48.191
4.5 | 1.07 | 0.022 | -0.11 | 48.649
5 | 1.123 | 0.02297 | -0.11 | 48.882
5.5 | 1.174 | 0.02401 | -0.111 | 48.891
6 | 1.223 | 0.02523 | -0.112 | 48.47
6.5 | 1.27 | 0.02649 | -0.112 | 47.955
7 | 1.315 | 0.02796 | -0.112 | 47.047
7.5 | 1.4 | 0.0337 | -0.116 | 41.536
8 | 1.444 | 0.03545 | -0.117 | 40.719
8.5 | 1.485 | 0.03733 | -0.117 | 39.78
9 | 1.521 | 0.0394 | -0.117 | 38.603
9.5 | 1.553 | 0.04165 | -0.117 | 37.288
10 | 1.581 | 0.04409 | -0.117 | 35.859
10.5 | 1.603 | 0.04653 | -0.117 | 34.454
11 | 1.397 | 0.08369 | -0.058 | 16.699
11.5 | 1.412 | 0.08966 | -0.057 | 15.747
12 | 1.422 | 0.0963 | -0.056 | 14.764
12.5 | 1.427 | 0.10389 | -0.056 | 13.735
13 | 1.426 | 0.11117 | -0.053 | 12.828
13.5 | 1.421 | 0.11892 | -0.052 | 11.95
14 | 1.411 | 0.12964 | -0.052 | 10.883
14.5 | 1.395 | 0.1384 | -0.053 | 10.076
15 | 1.367 | 0.14747 | -0.052 | 9.271
15.5 | 1.334 | 0.16086 | -0.052 | 8.294

## 14. Re 100k Mach 0.25 (2)
BIGFOIL.COM POLAR EXPORT
NACA64-519
NACA64-519 |  |  |  | Cl Max: | 1.2471 | at alpha= | 16 | deg
XFOIL ncrit=9 |  |  |  | L/D Max: | 23.2141 | at alpha= | 11.5 | deg
Re: | 100000 |  |  | Cd Min: | 0.24883 | at alpha= | 20 | deg
Mach: | 0.25 |  |  | Cl=0 at alpha= | 0.3593 | deg
|  |  |  | @ Cl=0.1, Cd= | 0.049237
|  |  |  | @ Cl=0.4, Cd= | 0.060548
|  |  |  | @ Cl=0.6, Cd= | 0.068774
alpha (deg) | Cl | Cd | Cm | Cl/Cd
-15.5 | -0.3415 | 0.16189 | -0.0447 | -2.1095
-15 | -0.3549 | 0.15804 | -0.0493 | -2.2456
-14.5 | -0.3269 | 0.14964 | -0.0499 | -2.1846
-14 | -0.3184 | 0.14451 | -0.0515 | -2.2033
-13.5 | -0.3087 | 0.13775 | -0.0528 | -2.241
-13 | -0.354 | 0.13349 | -0.0576 | -2.6519
-12.5 | -0.4474 | 0.09487 | -0.0764 | -4.7159
-12 | -0.4589 | 0.09 | -0.0725 | -5.0989
-11.5 | -0.5572 | 0.08139 | -0.0689 | -6.846
-11 | -0.7151 | 0.06298 | -0.0819 | -11.3544
-10.5 | -0.7287 | 0.05618 | -0.0853 | -12.9708
-10 | -0.7096 | 0.04955 | -0.0877 | -14.3209
-9.5 | -0.6663 | 0.0438 | -0.0902 | -15.2123
-9 | -0.6113 | 0.03978 | -0.0927 | -15.367
-8.5 | -0.5328 | 0.0356 | -0.0977 | -14.9663
-8 | -0.4694 | 0.03303 | -0.0989 | -14.2113
-7.5 | -0.4029 | 0.0309 | -0.0999 | -13.0388
-7 | -0.3451 | 0.02865 | -0.1001 | -12.0454
-6.5 | -0.3576 | 0.0272 | -0.0915 | -13.1471
-6 | -0.3558 | 0.02568 | -0.0848 | -13.8551
-5.5 | -0.3119 | 0.02815 | -0.08 | -11.0799
-5 | -0.2701 | 0.03125 | -0.0734 | -8.6432
-4.5 | -0.2038 | 0.03455 | -0.0689 | -5.8987
-4 | -0.1575 | 0.03675 | -0.0635 | -4.2857
-3.5 | -0.1262 | 0.03916 | -0.0559 | -3.2227
-3 | -0.0499 | 0.03982 | -0.0558 | -1.2531
-2.5 | -0.0845 | 0.04059 | -0.0448 | -2.0818
-2 | -0.1193 | 0.0411 | -0.0353 | -2.9027
-1.5 | -0.0616 | 0.04106 | -0.0356 | -1.5002
-1 | -0.0868 | 0.04255 | -0.0282 | -2.04
-0.5 | -0.0262 | 0.04238 | -0.0319 | -0.61822
0 | -0.0286 | 0.04429 | -0.0269 | -0.64574
0.5 | 0.0112 | 0.04534 | -0.0291 | 0.24702
1 | 0.0785 | 0.04566 | -0.031 | 1.7192
1.5 | 0.0767 | 0.0483 | -0.0294 | 1.588
2 | 0.1135 | 0.04978 | -0.0295 | 2.28
2.5 | 0.1643 | 0.05131 | -0.0319 | 3.2021
3 | 0.181 | 0.05345 | -0.0301 | 3.3863
3.5 | 0.2351 | 0.05489 | -0.0319 | 4.2831
4 | 0.2691 | 0.05676 | -0.0318 | 4.741
4.5 | 0.2949 | 0.05879 | -0.0305 | 5.0162
5 | 0.3368 | 0.0603 | -0.0302 | 5.5854
5.5 | 0.4106 | 0.06059 | -0.0311 | 6.7767
6 | 0.4408 | 0.0622 | -0.0297 | 7.0868
6.5 | 0.4694 | 0.06343 | -0.0271 | 7.4003
7 | 0.5028 | 0.0642 | -0.0246 | 7.8318
7.5 | 0.5417 | 0.06677 | -0.0278 | 8.1129
8 | 0.6025 | 0.06886 | -0.0325 | 8.7496
8.5 | 0.6738 | 0.06967 | -0.0362 | 9.6713
9 | 0.7513 | 0.06894 | -0.0384 | 10.8979
9.5 | 0.8337 | 0.0665 | -0.0392 | 12.5368
10 | 0.919 | 0.06256 | -0.0387 | 14.6899
10.5 | 1.0106 | 0.05612 | -0.0367 | 18.0078
11 | 1.0693 | 0.05263 | -0.0343 | 20.3173
11.5 | 1.1361 | 0.04894 | -0.0316 | 23.2141
12 | 1.1358 | 0.05326 | -0.029 | 21.3256
12.5 | 1.1251 | 0.05959 | -0.0275 | 18.8807
13 | 1.1266 | 0.06528 | -0.0263 | 17.258
13.5 | 1.1459 | 0.06942 | -0.025 | 16.5068
14 | 1.1782 | 0.07259 | -0.0237 | 16.2309
14.5 | 1.2087 | 0.07659 | -0.0228 | 15.7814
15 | 1.233 | 0.08168 | -0.0224 | 15.0955
15.5 | 1.2429 | 0.08821 | -0.023 | 14.0902
16 | 1.2471 | 0.09597 | -0.0242 | 12.9947
16.5 | 1.2085 | 0.1085 | -0.0289 | 11.1382
17 | 1.1578 | 0.12413 | -0.0367 | 9.3273
17.5 | 1.0916 | 0.14483 | -0.0494 | 7.5371
19 | 0.9176 | 0.23443 | -0.1069 | 3.9142
19.5 | 0.9603 | 0.24301 | -0.1066 | 3.9517
20 | 0.9488 | 0.24883 | -0.1167 | 3.813

## 15. Re 100k Mach 0.50 (1)
BIGFOIL.COM POLAR EXPORT
NACA64-519
NACA64-519 |  |  |  | Cl Max: | 1.508 | at alpha= | 8 | deg
JavaFoil+Calcfoil stall+Eppler ext transition |  |  |  | L/D Max: | 43.9 | at alpha= | 3.5 | deg
Re: | 100000 |  |  | Cd Min: | 0.01895 | at alpha= | 0 | deg
Mach: | 0.5 |  |  | Cl=0 at alpha= | -4.4077 | deg
|  |  |  | @ Cl=0.1, Cd= | 0.022134
|  |  |  | @ Cl=0.4, Cd= | 0.020417
|  |  |  | @ Cl=0.6, Cd= | 0.019107
alpha (deg) | Cl | Cd | Cm | Cl/Cd
-20 | -0.888 | 0.35329 | -0.047 | -2.514
-19.5 | -0.86 | 0.33689 | -0.047 | -2.553
-19 | -0.832 | 0.34004 | -0.048 | -2.448
-18.5 | -0.804 | 0.3339 | -0.048 | -2.409
-18 | -0.776 | 0.31682 | -0.049 | -2.45
-17.5 | -0.746 | 0.30501 | -0.047 | -2.446
-17 | -0.718 | 0.30257 | -0.047 | -2.373
-16.5 | -0.69 | 0.279 | -0.047 | -2.473
-16 | -0.662 | 0.27595 | -0.048 | -2.398
-15.5 | -0.632 | 0.26854 | -0.045 | -2.354
-15 | -0.604 | 0.26142 | -0.045 | -2.31
-14.5 | -0.576 | 0.24908 | -0.046 | -2.311
-14 | -0.547 | 0.24452 | -0.046 | -2.239
-13.5 | -0.519 | 0.23972 | -0.047 | -2.166
-13 | -0.49 | 0.22345 | -0.043 | -2.192
-12.5 | -0.461 | 0.20717 | -0.043 | -2.227
-12 | -0.432 | 0.14341 | -0.028 | -3.01
-11.5 | -0.403 | 0.10208 | -0.026 | -3.951
-11 | -0.376 | 0.13935 | -0.045 | -2.7
-10.5 | -0.55 | 0.09623 | -0.045 | -5.713
-10 | -0.548 | 0.08654 | -0.047 | -6.332
-9.5 | -0.523 | 0.0764 | -0.047 | -6.851
-9 | -0.486 | 0.06995 | -0.049 | -6.953
-8.5 | -0.443 | 0.06481 | -0.05 | -6.828
-8 | -0.395 | 0.05988 | -0.051 | -6.595
-7.5 | -0.345 | 0.05589 | -0.053 | -6.164
-7 | -0.292 | 0.05236 | -0.056 | -5.578
-6.5 | -0.275 | 0.02559 | -0.104 | -10.75
-6 | -0.211 | 0.02449 | -0.106 | -8.628
-5.5 | -0.146 | 0.02353 | -0.107 | -6.209
-5 | -0.08 | 0.0227 | -0.108 | -3.514
-4.5 | -0.012 | 0.02327 | -0.103 | -0.523
-4 | 0.053 | 0.02259 | -0.104 | 2.362
-3.5 | 0.12 | 0.02194 | -0.105 | 5.45
-3 | 0.187 | 0.02145 | -0.106 | 8.714
-2.5 | 0.254 | 0.02097 | -0.107 | 12.133
-2 | 0.322 | 0.02071 | -0.108 | 15.554
-1.5 | 0.391 | 0.02044 | -0.109 | 19.105
-1 | 0.46 | 0.02026 | -0.11 | 22.69
-0.5 | 0.529 | 0.02012 | -0.111 | 26.304
0 | 0.611 | 0.01895 | -0.112 | 32.265
0.5 | 0.678 | 0.01944 | -0.113 | 34.892
1 | 0.745 | 0.02002 | -0.114 | 37.196
1.5 | 0.81 | 0.02067 | -0.115 | 39.173
2 | 0.874 | 0.02143 | -0.115 | 40.796
2.5 | 0.939 | 0.02223 | -0.116 | 42.225
3 | 1.002 | 0.02319 | -0.117 | 43.22
3.5 | 1.064 | 0.02424 | -0.117 | 43.9
4 | 1.114 | 0.0254 | -0.117 | 43.855
4.5 | 1.171 | 0.02674 | -0.118 | 43.807
5 | 1.226 | 0.02814 | -0.118 | 43.581
5.5 | 1.277 | 0.02983 | -0.118 | 42.804
6 | 1.325 | 0.03163 | -0.119 | 41.879
6.5 | 1.413 | 0.03895 | -0.125 | 36.289
7 | 1.454 | 0.04167 | -0.125 | 34.897
7.5 | 1.487 | 0.04461 | -0.126 | 33.324
8 | 1.508 | 0.04817 | -0.127 | 31.314
8.5 | 1.308 | 0.07023 | -0.063 | 18.622
9 | 1.283 | 0.07744 | -0.057 | 16.569
9.5 | 1.199 | 0.09138 | -0.054 | 13.125
10 | 0.808 | 0.13594 | -0.048 | 5.946
10.5 | 0.836 | 0.17644 | -0.052 | 4.738
11 | 0.864 | 0.19635 | -0.056 | 4.399
11.5 | 0.892 | 0.20049 | -0.061 | 4.448
12 | 0.919 | 0.21384 | -0.06 | 4.295
12.5 | 0.947 | 0.25263 | -0.067 | 3.751
13 | 0.974 | 0.24798 | -0.067 | 3.929

## 16. Re 100k Mach 0.50 (2)
BIGFOIL.COM POLAR EXPORT
NACA64-519
NACA64-519 |  |  |  | Cl Max: | 1.0574 | at alpha= | 13 | deg
XFOIL ncrit=9 |  |  |  | L/D Max: | 13.9538 | at alpha= | 11.5 | deg
Re: | 100000 |  |  | Cd Min: | 0.24469 | at alpha= | 18 | deg
Mach: | 0.5 |  |  | Cl=0 at alpha= | 1.7661 | deg
|  |  |  | @ Cl=0.1, Cd= | 0.0584
|  |  |  | @ Cl=0.4, Cd= | 0.071947
|  |  |  | @ Cl=0.6, Cd= | 0.07987
alpha (deg) | Cl | Cd | Cm | Cl/Cd
-14 | -0.2319 | 0.15199 | -0.0569 | -1.5258
-13.5 | -0.165 | 0.14031 | -0.0643 | -1.176
-13 | -0.1923 | 0.13841 | -0.072 | -1.3894
-12.5 | -0.1134 | 0.12663 | -0.079 | -0.89552
-12 | -0.1396 | 0.12156 | -0.087 | -1.1484
-11.5 | -0.2881 | 0.11732 | -0.0759 | -2.4557
-11 | -0.2601 | 0.10542 | -0.087 | -2.4673
-10 | -0.3587 | 0.0672 | -0.1206 | -5.3378
-9.5 | -0.3886 | 0.05605 | -0.1305 | -6.9331
-9 | -0.3964 | 0.04862 | -0.1347 | -8.153
-8.5 | -0.3841 | 0.0437 | -0.135 | -8.7895
-8 | -0.3775 | 0.03986 | -0.1322 | -9.4706
-7.5 | -0.3416 | 0.03692 | -0.129 | -9.2524
-7 | -0.2906 | 0.03501 | -0.1257 | -8.3005
-6.5 | -0.249 | 0.0341 | -0.1204 | -7.3021
-6 | -0.2598 | 0.0332 | -0.1107 | -7.8253
-5.5 | -0.3086 | 0.03242 | -0.0974 | -9.5188
-5 | -0.3553 | 0.03104 | -0.0852 | -11.4465
-4.5 | -0.3082 | 0.03469 | -0.0768 | -8.8844
-4 | -0.3062 | 0.03807 | -0.0647 | -8.0431
-3.5 | -0.2816 | 0.04279 | -0.0525 | -6.581
-3 | -0.2331 | 0.04546 | -0.0454 | -5.1276
-2.5 | -0.2476 | 0.04773 | -0.034 | -5.1875
-2 | -0.2183 | 0.04899 | -0.028 | -4.456
-1.5 | -0.2125 | 0.04982 | -0.0219 | -4.2654
-1 | -0.2002 | 0.05037 | -0.0183 | -3.9746
-0.5 | -0.1432 | 0.05066 | -0.0174 | -2.8267
0 | -0.1388 | 0.05161 | -0.0149 | -2.6894
0.5 | -0.1115 | 0.0526 | -0.0139 | -2.1198
1 | -0.0392 | 0.05309 | -0.0177 | -0.73837
1.5 | -0.0273 | 0.05476 | -0.0162 | -0.49854
2 | 0.024 | 0.05609 | -0.019 | 0.42788
2.5 | 0.0629 | 0.05771 | -0.0192 | 1.0899
3 | 0.1355 | 0.05906 | -0.0232 | 2.2943
3.5 | 0.1541 | 0.06118 | -0.022 | 2.5188
4 | 0.2026 | 0.06316 | -0.0239 | 3.2077
4.5 | 0.2513 | 0.06505 | -0.0247 | 3.8632
5 | 0.2976 | 0.06689 | -0.0249 | 4.4491
5.5 | 0.3432 | 0.06895 | -0.0256 | 4.9775
6 | 0.3837 | 0.07108 | -0.0255 | 5.3981
6.5 | 0.4226 | 0.07315 | -0.0248 | 5.7772
7 | 0.4632 | 0.07499 | -0.0237 | 6.1768
7.5 | 0.5053 | 0.07637 | -0.0219 | 6.6165
8 | 0.5479 | 0.07694 | -0.0188 | 7.1211
8.5 | 0.576 | 0.07974 | -0.0201 | 7.2235
9 | 0.6686 | 0.08024 | -0.0247 | 8.3325
9.5 | 0.7178 | 0.08306 | -0.0278 | 8.6419
10 | 0.7723 | 0.08502 | -0.0297 | 9.0837
11.5 | 1.0337 | 0.07408 | -0.0219 | 13.9538
12 | 1.0451 | 0.07987 | -0.0215 | 13.085
12.5 | 1.0518 | 0.08693 | -0.0221 | 12.0994
13 | 1.0574 | 0.09466 | -0.0234 | 11.1705
13.5 | 1.0355 | 0.10675 | -0.0284 | 9.7002
14 | 1.02 | 0.1185 | -0.034 | 8.6076
14.5 | 0.9501 | 0.14124 | -0.0492 | 6.7268
15 | 0.9089 | 0.16282 | -0.0635 | 5.5822
15.5 | 0.9285 | 0.17091 | -0.0677 | 5.4327
16 | 0.9128 | 0.18915 | -0.08 | 4.8258
16.5 | 0.9182 | 0.20253 | -0.0886 | 4.5336
17 | 0.9288 | 0.21474 | -0.0965 | 4.3252
17.5 | 0.9481 | 0.22559 | -0.1027 | 4.2028
18 | 0.9434 | 0.24469 | -0.1164 | 3.8555

## 17. Re 250k Mach 0.00 (1)
BIGFOIL.COM POLAR EXPORT
NACA64-519
NACA64-519 |  |  |  | Cl Max: | 1.723 | at alpha= | 14 | deg
JavaFoil+Calcfoil stall+Eppler ext transition |  |  |  | L/D Max: | 82.521 | at alpha= | 6.5 | deg
Re: | 250000 |  |  | Cd Min: | 0.01131 | at alpha= | -2 | deg
Mach: | 0 |  |  | Cl=0 at alpha= | -4.4083 | deg
|  |  |  | @ Cl=0.1, Cd= | 0.011647
|  |  |  | @ Cl=0.4, Cd= | 0.011331
|  |  |  | @ Cl=0.6, Cd= | 0.011612
alpha (deg) | Cl | Cd | Cm | Cl/Cd
-20 | -0.952 | 0.18748 | -0.038 | -5.077
-19.5 | -0.958 | 0.17785 | -0.038 | -5.387
-19 | -0.962 | 0.16993 | -0.039 | -5.662
-18.5 | -0.964 | 0.16016 | -0.04 | -6.018
-18 | -0.963 | 0.15262 | -0.041 | -6.309
-17.5 | -0.959 | 0.14465 | -0.042 | -6.629
-17 | -0.952 | 0.13636 | -0.043 | -6.982
-16.5 | -0.943 | 0.12825 | -0.044 | -7.354
-16 | -0.932 | 0.11946 | -0.047 | -7.805
-15.5 | -0.918 | 0.11175 | -0.049 | -8.212
-15 | -0.901 | 0.10382 | -0.051 | -8.675
-14.5 | -0.862 | 0.1053 | -0.039 | -8.19
-14 | -0.834 | 0.09997 | -0.039 | -8.34
-13.5 | -0.803 | 0.09444 | -0.04 | -8.508
-13 | -0.771 | 0.08945 | -0.041 | -8.614
-12.5 | -0.735 | 0.08471 | -0.041 | -8.682
-12 | -0.7 | 0.07972 | -0.043 | -8.775
-11.5 | -0.662 | 0.07474 | -0.044 | -8.855
-11 | -0.622 | 0.07072 | -0.045 | -8.791
-10.5 | -0.58 | 0.06677 | -0.046 | -8.691
-10 | -0.623 | 0.02389 | -0.085 | -26.088
-9.5 | -0.574 | 0.02247 | -0.086 | -25.539
-9 | -0.523 | 0.02121 | -0.087 | -24.632
-8.5 | -0.469 | 0.02009 | -0.089 | -23.362
-8 | -0.415 | 0.0191 | -0.09 | -21.74
-7.5 | -0.36 | 0.01822 | -0.091 | -19.749
-7 | -0.303 | 0.01748 | -0.092 | -17.352
-6.5 | -0.246 | 0.01672 | -0.093 | -14.73
-6 | -0.188 | 0.01611 | -0.094 | -11.698
-5.5 | -0.13 | 0.01549 | -0.095 | -8.389
-5 | -0.071 | 0.01241 | -0.096 | -5.679
-4.5 | -0.011 | 0.01206 | -0.097 | -0.924
-4 | 0.049 | 0.0118 | -0.098 | 4.138
-3.5 | 0.109 | 0.01162 | -0.099 | 9.415
-3 | 0.171 | 0.01148 | -0.101 | 14.878
-2.5 | 0.232 | 0.01137 | -0.102 | 20.423
-2 | 0.294 | 0.01131 | -0.103 | 26.014
-1.5 | 0.357 | 0.01131 | -0.104 | 31.522
-1 | 0.419 | 0.01134 | -0.106 | 36.979
-0.5 | 0.483 | 0.0114 | -0.107 | 42.328
0 | 0.551 | 0.01147 | -0.108 | 48.032
0.5 | 0.613 | 0.01165 | -0.11 | 52.629
1 | 0.676 | 0.0118 | -0.11 | 57.243
1.5 | 0.738 | 0.01209 | -0.111 | 61.059
2 | 0.796 | 0.01216 | -0.111 | 65.441
2.5 | 0.855 | 0.01239 | -0.112 | 68.966
3 | 0.914 | 0.01263 | -0.112 | 72.324
3.5 | 0.972 | 0.01288 | -0.112 | 75.488
4 | 1.023 | 0.01322 | -0.113 | 77.372
4.5 | 1.078 | 0.0136 | -0.113 | 79.243
5 | 1.132 | 0.01402 | -0.113 | 80.747
5.5 | 1.185 | 0.01445 | -0.114 | 82.006
6 | 1.236 | 0.01499 | -0.114 | 82.447
6.5 | 1.285 | 0.01558 | -0.114 | 82.521
7 | 1.333 | 0.01624 | -0.114 | 82.08
7.5 | 1.377 | 0.02559 | -0.114 | 53.828
8 | 1.423 | 0.02685 | -0.114 | 52.993
8.5 | 1.466 | 0.02828 | -0.115 | 51.854
9 | 1.506 | 0.02967 | -0.115 | 50.761
9.5 | 1.543 | 0.03118 | -0.115 | 49.491
10 | 1.578 | 0.03291 | -0.115 | 47.943
10.5 | 1.608 | 0.03469 | -0.116 | 46.37
11 | 1.636 | 0.03659 | -0.116 | 44.729
11.5 | 1.661 | 0.03872 | -0.116 | 42.885
12 | 1.681 | 0.04081 | -0.116 | 41.2
12.5 | 1.698 | 0.04317 | -0.116 | 39.337
13 | 1.712 | 0.04556 | -0.116 | 37.574
13.5 | 1.721 | 0.04836 | -0.116 | 35.582
14 | 1.723 | 0.05175 | -0.116 | 33.3
14.5 | 1.72 | 0.05589 | -0.115 | 30.782
15 | 1.706 | 0.06093 | -0.114 | 28.008
15.5 | 1.536 | 0.11155 | -0.086 | 13.772
16 | 1.501 | 0.12771 | -0.073 | 11.753
16.5 | 1.479 | 0.13812 | -0.063 | 10.707
17 | 1.463 | 0.14776 | -0.06 | 9.904
17.5 | 1.448 | 0.15542 | -0.061 | 9.316
18 | 1.428 | 0.16558 | -0.058 | 8.625
18.5 | 1.408 | 0.1717 | -0.059 | 8.202
19 | 1.385 | 0.18332 | -0.058 | 7.556

## 18. Re 250k Mach 0.00 (2)
BIGFOIL.COM POLAR EXPORT
NACA64-519
NACA64-519 |  |  |  | Cl Max: | 1.3952 | at alpha= | 19.5 | deg
XFOIL ncrit=9 |  |  |  | L/D Max: | 77.8489 | at alpha= | 8.5 | deg
Re: | 250000 |  |  | Cd Min: | 0.17831 | at alpha= | -18 | deg
Mach: | 0 |  |  | Cl=0 at alpha= | -3.5431 | deg
|  |  |  | @ Cl=0.1, Cd= | 0.014602
|  |  |  | @ Cl=0.4, Cd= | 0.014533
|  |  |  | @ Cl=0.6, Cd= | 0.014993
alpha (deg) | Cl | Cd | Cm | Cl/Cd
-18 | -0.4592 | 0.17831 | -0.0384 | -2.5753
-17.5 | -0.4246 | 0.17276 | -0.0372 | -2.4577
-17 | -0.401 | 0.16808 | -0.0382 | -2.3858
-16.5 | -0.4331 | 0.15628 | -0.0491 | -2.7713
-16 | -0.4017 | 0.15115 | -0.0476 | -2.6576
-15.5 | -0.5961 | 0.09228 | -0.0783 | -6.4597
-15 | -0.6484 | 0.07745 | -0.0852 | -8.3719
-14.5 | -0.7155 | 0.06436 | -0.0905 | -11.1172
-14 | -0.768 | 0.05514 | -0.0917 | -13.9282
-13.5 | -0.8055 | 0.04913 | -0.0894 | -16.3953
-13 | -0.8312 | 0.04484 | -0.0865 | -18.537
-12.5 | -0.7947 | 0.03874 | -0.0926 | -20.5137
-12 | -0.7377 | 0.03408 | -0.0986 | -21.6461
-11.5 | -0.674 | 0.03064 | -0.1037 | -21.9974
-11 | -0.5994 | 0.02783 | -0.1075 | -21.5379
-10.5 | -0.537 | 0.026 | -0.1103 | -20.6538
-10 | -0.4911 | 0.02461 | -0.1098 | -19.9553
-9.5 | -0.453 | 0.02318 | -0.1078 | -19.5427
-9 | -0.4232 | 0.02192 | -0.1052 | -19.3066
-8.5 | -0.4004 | 0.02044 | -0.1018 | -19.589
-8 | -0.3824 | 0.01921 | -0.0976 | -19.9063
-7.5 | -0.3636 | 0.01792 | -0.0935 | -20.2902
-7 | -0.3377 | 0.01647 | -0.0904 | -20.5039
-6.5 | -0.3118 | 0.01435 | -0.0881 | -21.7282
-6 | -0.2757 | 0.0127 | -0.087 | -21.7087
-5.5 | -0.2206 | 0.01283 | -0.0871 | -17.1941
-5 | -0.1635 | 0.01311 | -0.0871 | -12.4714
-4.5 | -0.1078 | 0.01341 | -0.087 | -8.0388
-4 | -0.0519 | 0.01387 | -0.0866 | -3.7419
-3.5 | 0.0049 | 0.01412 | -0.0866 | 0.34703
-3 | 0.0598 | 0.01456 | -0.086 | 4.1071
-2.5 | 0.1172 | 0.01462 | -0.0863 | 8.0164
-2 | 0.1742 | 0.01456 | -0.0872 | 11.9643
-1.5 | 0.232 | 0.01452 | -0.0876 | 15.978
-1 | 0.2882 | 0.0145 | -0.0883 | 19.8759
-0.5 | 0.348 | 0.01444 | -0.0896 | 24.0997
0 | 0.4036 | 0.01454 | -0.0899 | 27.7579
0.5 | 0.4618 | 0.01461 | -0.0909 | 31.6085
1 | 0.5211 | 0.01473 | -0.092 | 35.3768
1.5 | 0.5751 | 0.01493 | -0.0921 | 38.5198
2 | 0.6346 | 0.01508 | -0.0934 | 42.0822
2.5 | 0.691 | 0.01537 | -0.0938 | 44.9577
3 | 0.7458 | 0.0157 | -0.0943 | 47.5032
3.5 | 0.8022 | 0.01594 | -0.0947 | 50.3262
4 | 0.8587 | 0.0163 | -0.0954 | 52.681
4.5 | 0.911 | 0.01656 | -0.0951 | 55.0121
5 | 0.9717 | 0.01676 | -0.0961 | 57.9773
5.5 | 1.0196 | 0.01703 | -0.0952 | 59.8708
6 | 1.0735 | 0.01689 | -0.0947 | 63.5583
6.5 | 1.1285 | 0.0167 | -0.0944 | 67.5749
7 | 1.1763 | 0.01667 | -0.0929 | 70.5639
7.5 | 1.2219 | 0.01641 | -0.0909 | 74.4607
8 | 1.2577 | 0.01642 | -0.0873 | 76.5956
8.5 | 1.2884 | 0.01655 | -0.083 | 77.8489
9 | 1.3072 | 0.01681 | -0.0765 | 77.7632
9.5 | 1.3064 | 0.01751 | -0.0672 | 74.6088
10 | 1.2797 | 0.019 | -0.0549 | 67.3526
10.5 | 1.2643 | 0.02346 | -0.0503 | 53.8917
11 | 1.246 | 0.02881 | -0.0462 | 43.2489
11.5 | 1.2304 | 0.0345 | -0.0432 | 35.6638
12 | 1.2191 | 0.04038 | -0.0411 | 30.1907
12.5 | 1.2106 | 0.04646 | -0.0398 | 26.0568
13 | 1.2069 | 0.05246 | -0.039 | 23.0061
13.5 | 1.2072 | 0.05833 | -0.0387 | 20.696
14 | 1.2154 | 0.06353 | -0.0387 | 19.1311
14.5 | 1.2248 | 0.06869 | -0.0388 | 17.8308
15 | 1.2352 | 0.07377 | -0.039 | 16.7439
15.5 | 1.2521 | 0.07821 | -0.0393 | 16.0095
16 | 1.2689 | 0.08261 | -0.0397 | 15.3601
16.5 | 1.2899 | 0.08638 | -0.0397 | 14.9329
17 | 1.3076 | 0.09089 | -0.0404 | 14.3866
17.5 | 1.332 | 0.09421 | -0.0406 | 14.1386
18 | 1.3504 | 0.09858 | -0.0411 | 13.6985
18.5 | 1.3603 | 0.10435 | -0.0427 | 13.0359
19 | 1.3705 | 0.11 | -0.0446 | 12.4591
19.5 | 1.3952 | 0.11326 | -0.045 | 12.3186
20 | 1.3883 | 0.12172 | -0.0485 | 11.4057

## 19. Re 250k Mach 0.10 (1)
BIGFOIL.COM POLAR EXPORT
NACA64-519
NACA64-519 |  |  |  | Cl Max: | 1.713 | at alpha= | 14 | deg
JavaFoil+Calcfoil stall+Eppler ext transition |  |  |  | L/D Max: | 82.13 | at alpha= | 6.5 | deg
Re: | 250000 |  |  | Cd Min: | 0.01136 | at alpha= | -1.5 | deg
Mach: | 0.1 |  |  | Cl=0 at alpha= | -4.4083 | deg
|  |  |  | @ Cl=0.1, Cd= | 0.011716
|  |  |  | @ Cl=0.4, Cd= | 0.01138
|  |  |  | @ Cl=0.6, Cd= | 0.011656
alpha (deg) | Cl | Cd | Cm | Cl/Cd
-20 | -0.922 | 0.1895 | -0.037 | -4.865
-19.5 | -0.932 | 0.18283 | -0.038 | -5.095
-19 | -0.939 | 0.17193 | -0.039 | -5.46
-18.5 | -0.944 | 0.16403 | -0.04 | -5.754
-18 | -0.945 | 0.15561 | -0.041 | -6.076
-17.5 | -0.944 | 0.1472 | -0.042 | -6.416
-17 | -0.94 | 0.13866 | -0.043 | -6.78
-16.5 | -0.933 | 0.13073 | -0.044 | -7.139
-16 | -0.924 | 0.12146 | -0.046 | -7.609
-15.5 | -0.911 | 0.11368 | -0.048 | -8.017
-15 | -0.895 | 0.1059 | -0.05 | -8.454
-14.5 | -0.86 | 0.10544 | -0.039 | -8.157
-14 | -0.833 | 0.09987 | -0.04 | -8.338
-13.5 | -0.803 | 0.09476 | -0.04 | -8.474
-13 | -0.771 | 0.08954 | -0.04 | -8.606
-12.5 | -0.736 | 0.08442 | -0.041 | -8.723
-12 | -0.701 | 0.08014 | -0.042 | -8.741
-11.5 | -0.663 | 0.07524 | -0.044 | -8.815
-11 | -0.623 | 0.07118 | -0.045 | -8.758
-10.5 | -0.67 | 0.0263 | -0.084 | -25.477
-10 | -0.625 | 0.02417 | -0.085 | -25.859
-9.5 | -0.576 | 0.02268 | -0.087 | -25.384
-9 | -0.524 | 0.02138 | -0.088 | -24.52
-8.5 | -0.471 | 0.02027 | -0.089 | -23.246
-8 | -0.417 | 0.01925 | -0.09 | -21.647
-7.5 | -0.361 | 0.01836 | -0.091 | -19.675
-7 | -0.305 | 0.01762 | -0.092 | -17.293
-6.5 | -0.247 | 0.01685 | -0.093 | -14.68
-6 | -0.189 | 0.0162 | -0.095 | -11.681
-5.5 | -0.131 | 0.01558 | -0.096 | -8.379
-5 | -0.071 | 0.0125 | -0.096 | -5.664
-4.5 | -0.011 | 0.01214 | -0.097 | -0.922
-4 | 0.049 | 0.0119 | -0.099 | 4.124
-3.5 | 0.11 | 0.01168 | -0.1 | 9.402
-3 | 0.172 | 0.01154 | -0.101 | 14.863
-2.5 | 0.233 | 0.01143 | -0.102 | 20.41
-2 | 0.295 | 0.0114 | -0.104 | 25.928
-1.5 | 0.358 | 0.01136 | -0.105 | 31.513
-1 | 0.421 | 0.01139 | -0.106 | 36.977
-0.5 | 0.485 | 0.01146 | -0.107 | 42.283
0 | 0.554 | 0.0115 | -0.108 | 48.136
0.5 | 0.616 | 0.01171 | -0.11 | 52.638
1 | 0.679 | 0.01189 | -0.111 | 57.123
1.5 | 0.742 | 0.01211 | -0.112 | 61.239
2 | 0.799 | 0.01225 | -0.112 | 65.222
2.5 | 0.858 | 0.01249 | -0.112 | 68.754
3 | 0.918 | 0.01267 | -0.112 | 72.443
3.5 | 0.976 | 0.013 | -0.113 | 75.091
4 | 1.027 | 0.01329 | -0.113 | 77.318
4.5 | 1.083 | 0.01368 | -0.113 | 79.144
5 | 1.137 | 0.01411 | -0.114 | 80.592
5.5 | 1.19 | 0.0146 | -0.114 | 81.48
6 | 1.241 | 0.01514 | -0.114 | 81.943
6.5 | 1.29 | 0.01571 | -0.114 | 82.13
7 | 1.338 | 0.0164 | -0.115 | 81.589
7.5 | 1.382 | 0.02587 | -0.115 | 53.442
8 | 1.428 | 0.02718 | -0.115 | 52.538
8.5 | 1.471 | 0.02859 | -0.115 | 51.459
9 | 1.511 | 0.03007 | -0.115 | 50.238
9.5 | 1.547 | 0.03158 | -0.116 | 48.987
10 | 1.581 | 0.0333 | -0.116 | 47.457
10.5 | 1.611 | 0.03519 | -0.116 | 45.764
11 | 1.637 | 0.03722 | -0.116 | 43.988
11.5 | 1.661 | 0.03926 | -0.116 | 42.294
12 | 1.679 | 0.04159 | -0.116 | 40.386
12.5 | 1.695 | 0.04409 | -0.117 | 38.435
13 | 1.705 | 0.04669 | -0.117 | 36.528
13.5 | 1.712 | 0.04932 | -0.116 | 34.716
14 | 1.713 | 0.05317 | -0.116 | 32.212
14.5 | 1.69 | 0.06017 | -0.114 | 28.085
15 | 1.685 | 0.06358 | -0.114 | 26.508
15.5 | 1.483 | 0.12441 | -0.066 | 11.919
16 | 1.47 | 0.13213 | -0.063 | 11.123
16.5 | 1.457 | 0.14043 | -0.065 | 10.375
17 | 1.438 | 0.15026 | -0.062 | 9.569
17.5 | 1.416 | 0.15814 | -0.058 | 8.953
18 | 1.394 | 0.16717 | -0.059 | 8.338
18.5 | 1.369 | 0.17621 | -0.058 | 7.768
19 | 1.341 | 0.18655 | -0.057 | 7.19

## 20. Re 250k Mach 0.10 (2)
BIGFOIL.COM POLAR EXPORT
NACA64-519
NACA64-519 |  |  |  | Cl Max: | 1.3862 | at alpha= | 19.5 | deg
XFOIL ncrit=9 |  |  |  | L/D Max: | 77.3593 | at alpha= | 8.5 | deg
Re: | 250000 |  |  | Cd Min: | 0.17936 | at alpha= | -18 | deg
Mach: | 0.1 |  |  | Cl=0 at alpha= | -3.5399 | deg
|  |  |  | @ Cl=0.1, Cd= | 0.014637
|  |  |  | @ Cl=0.4, Cd= | 0.014621
|  |  |  | @ Cl=0.6, Cd= | 0.015083
alpha (deg) | Cl | Cd | Cm | Cl/Cd
-18 | -0.4568 | 0.17936 | -0.0382 | -2.5468
-17.5 | -0.4228 | 0.17353 | -0.0372 | -2.4365
-17 | -0.3993 | 0.16878 | -0.0383 | -2.3658
-16.5 | -0.4286 | 0.15757 | -0.0488 | -2.7201
-16 | -0.3989 | 0.15203 | -0.0476 | -2.6238
-15.5 | -0.3761 | 0.14751 | -0.0481 | -2.5497
-15 | -0.613 | 0.08284 | -0.0828 | -7.3998
-14.5 | -0.6798 | 0.06857 | -0.0895 | -9.914
-14 | -0.7351 | 0.05832 | -0.0921 | -12.6046
-13.5 | -0.7769 | 0.05134 | -0.0912 | -15.1325
-13 | -0.8149 | 0.04697 | -0.087 | -17.3494
-12.5 | -0.7847 | 0.04011 | -0.0938 | -19.5637
-12 | -0.7338 | 0.03501 | -0.0998 | -20.9597
-11.5 | -0.6718 | 0.03125 | -0.1051 | -21.4976
-11 | -0.5984 | 0.02825 | -0.109 | -21.1823
-10.5 | -0.5358 | 0.02636 | -0.1117 | -20.3263
-10 | -0.4906 | 0.02493 | -0.1109 | -19.6791
-9.5 | -0.4512 | 0.0235 | -0.1089 | -19.2
-9 | -0.4209 | 0.02222 | -0.1064 | -18.9424
-8.5 | -0.3965 | 0.02075 | -0.1031 | -19.1084
-8 | -0.3776 | 0.01942 | -0.0991 | -19.4439
-7.5 | -0.3621 | 0.01811 | -0.0945 | -19.9945
-7 | -0.3373 | 0.01668 | -0.0913 | -20.2218
-6.5 | -0.3111 | 0.01468 | -0.0888 | -21.1921
-6 | -0.2779 | 0.01275 | -0.0875 | -21.7961
-5.5 | -0.2229 | 0.01287 | -0.0874 | -17.3193
-5 | -0.1657 | 0.01315 | -0.0874 | -12.6008
-4.5 | -0.109 | 0.01346 | -0.0874 | -8.0981
-4 | -0.0531 | 0.01392 | -0.0869 | -3.8147
-3.5 | 0.0046 | 0.01418 | -0.087 | 0.3244
-3 | 0.0595 | 0.01463 | -0.0864 | 4.067
-2 | 0.1746 | 0.01465 | -0.0875 | 11.9181
-1.5 | 0.233 | 0.01461 | -0.088 | 15.948
-1 | 0.2889 | 0.01458 | -0.0885 | 19.8148
-0.5 | 0.3498 | 0.01453 | -0.09 | 24.0743
0 | 0.4048 | 0.01463 | -0.0901 | 27.6692
0.5 | 0.4637 | 0.01469 | -0.0911 | 31.5657
1 | 0.5226 | 0.01483 | -0.0922 | 35.2394
1.5 | 0.5774 | 0.01502 | -0.0923 | 38.4421
2 | 0.638 | 0.01519 | -0.0938 | 42.0013
2.5 | 0.6931 | 0.01549 | -0.0939 | 44.745
3 | 0.7492 | 0.01583 | -0.0946 | 47.3279
3.5 | 0.8065 | 0.01605 | -0.095 | 50.2492
4 | 0.8616 | 0.01646 | -0.0955 | 52.3451
4.5 | 0.9152 | 0.01669 | -0.0953 | 54.8352
5 | 0.9743 | 0.01695 | -0.096 | 57.4808
5.5 | 1.0247 | 0.01718 | -0.0953 | 59.6449
6 | 1.0775 | 0.01705 | -0.0946 | 63.1965
6.5 | 1.1319 | 0.01688 | -0.094 | 67.0557
7 | 1.1836 | 0.01679 | -0.0931 | 70.4943
7.5 | 1.2251 | 0.01658 | -0.0903 | 73.8902
8 | 1.2613 | 0.01658 | -0.0867 | 76.0736
8.5 | 1.2919 | 0.0167 | -0.0821 | 77.3593
9 | 1.3064 | 0.01702 | -0.0749 | 76.7568
9.5 | 1.3037 | 0.01787 | -0.0655 | 72.9547
10 | 1.2745 | 0.01961 | -0.0532 | 64.9924
10.5 | 1.2575 | 0.02444 | -0.0489 | 51.4525
11 | 1.2386 | 0.03 | -0.0451 | 41.2867
11.5 | 1.2225 | 0.0359 | -0.0422 | 34.0529
12 | 1.212 | 0.04186 | -0.0404 | 28.9537
12.5 | 1.2031 | 0.04812 | -0.0392 | 25.0021
13 | 1.1999 | 0.05419 | -0.0385 | 22.1425
13.5 | 1.201 | 0.0601 | -0.0383 | 19.9834
14 | 1.2102 | 0.06528 | -0.0384 | 18.5386
14.5 | 1.2213 | 0.07034 | -0.0385 | 17.3628
15 | 1.2324 | 0.07533 | -0.0387 | 16.36
15.5 | 1.2498 | 0.07985 | -0.0391 | 15.6518
16 | 1.268 | 0.08405 | -0.0393 | 15.0863
16.5 | 1.2884 | 0.0881 | -0.0395 | 14.6243
17 | 1.3062 | 0.09266 | -0.0402 | 14.0967
17.5 | 1.3379 | 0.09491 | -0.0395 | 14.0965
18 | 1.3453 | 0.10116 | -0.0412 | 13.2987
18.5 | 1.3534 | 0.1073 | -0.043 | 12.6132
19 | 1.3625 | 0.11322 | -0.0451 | 12.0341
19.5 | 1.3862 | 0.11676 | -0.0455 | 11.8722
20 | 1.3683 | 0.12716 | -0.0506 | 10.7605

## 21. Re 250k Mach 0.25 (1)
BIGFOIL.COM POLAR EXPORT
NACA64-519
NACA64-519 |  |  |  | Cl Max: | 1.656 | at alpha= | 12 | deg
JavaFoil+Calcfoil stall+Eppler ext transition |  |  |  | L/D Max: | 79.847 | at alpha= | 6 | deg
Re: | 250000 |  |  | Cd Min: | 0.01167 | at alpha= | -1.5 | deg
Mach: | 0.25 |  |  | Cl=0 at alpha= | -4.4098 | deg
|  |  |  | @ Cl=0.1, Cd= | 0.012111
|  |  |  | @ Cl=0.4, Cd= | 0.011696
|  |  |  | @ Cl=0.6, Cd= | 0.011892
alpha (deg) | Cl | Cd | Cm | Cl/Cd
-20 | -0.654 | 0.2139 | -0.021 | -3.056
-19.5 | -0.695 | 0.19846 | -0.021 | -3.5
-19 | -0.736 | 0.20067 | -0.037 | -3.666
-18.5 | -0.769 | 0.18446 | -0.039 | -4.168
-18 | -0.797 | 0.17292 | -0.039 | -4.608
-17.5 | -0.82 | 0.16401 | -0.04 | -4.998
-17 | -0.837 | 0.15426 | -0.041 | -5.429
-16.5 | -0.85 | 0.14285 | -0.042 | -5.949
-16 | -0.857 | 0.13377 | -0.043 | -6.406
-15.5 | -0.858 | 0.12482 | -0.044 | -6.874
-15 | -0.854 | 0.11735 | -0.046 | -7.279
-14.5 | -0.843 | 0.11054 | -0.047 | -7.623
-14 | -0.824 | 0.10242 | -0.049 | -8.049
-13.5 | -0.804 | 0.09369 | -0.053 | -8.584
-13 | -0.767 | 0.09233 | -0.041 | -8.302
-12.5 | -0.737 | 0.08696 | -0.042 | -8.471
-12 | -0.704 | 0.08275 | -0.042 | -8.506
-11.5 | -0.668 | 0.07791 | -0.043 | -8.581
-11 | -0.632 | 0.07229 | -0.046 | -8.737
-10.5 | -0.591 | 0.06789 | -0.047 | -8.71
-10 | -0.549 | 0.06444 | -0.048 | -8.521
-9.5 | -0.586 | 0.02387 | -0.089 | -24.532
-9 | -0.534 | 0.02253 | -0.09 | -23.7
-8.5 | -0.481 | 0.02124 | -0.091 | -22.617
-8 | -0.425 | 0.0202 | -0.092 | -21.055
-7.5 | -0.369 | 0.01914 | -0.093 | -19.286
-7 | -0.312 | 0.01831 | -0.094 | -17.012
-6.5 | -0.253 | 0.01749 | -0.096 | -14.468
-6 | -0.194 | 0.01676 | -0.097 | -11.556
-5.5 | -0.134 | 0.01609 | -0.098 | -8.302
-5 | -0.072 | 0.01302 | -0.098 | -5.56
-4.5 | -0.011 | 0.01259 | -0.1 | -0.909
-4 | 0.05 | 0.01228 | -0.101 | 4.089
-3.5 | 0.112 | 0.01207 | -0.102 | 9.312
-3 | 0.176 | 0.01189 | -0.103 | 14.762
-2.5 | 0.239 | 0.01178 | -0.105 | 20.265
-2 | 0.303 | 0.01171 | -0.106 | 25.838
-1.5 | 0.367 | 0.01167 | -0.107 | 31.401
-1 | 0.431 | 0.01172 | -0.108 | 36.781
-0.5 | 0.496 | 0.01177 | -0.11 | 42.123
0 | 0.569 | 0.01179 | -0.111 | 48.282
0.5 | 0.633 | 0.012 | -0.112 | 52.798
1 | 0.698 | 0.01224 | -0.114 | 57.011
1.5 | 0.757 | 0.01236 | -0.114 | 61.263
2 | 0.818 | 0.0126 | -0.114 | 64.902
2.5 | 0.879 | 0.01282 | -0.115 | 68.574
3 | 0.94 | 0.01309 | -0.115 | 71.763
3.5 | 1 | 0.01346 | -0.115 | 74.282
4 | 1.051 | 0.0138 | -0.116 | 76.142
4.5 | 1.107 | 0.01425 | -0.116 | 77.688
5 | 1.162 | 0.01474 | -0.116 | 78.871
5.5 | 1.215 | 0.01528 | -0.117 | 79.526
6 | 1.267 | 0.01587 | -0.117 | 79.847
6.5 | 1.317 | 0.01657 | -0.117 | 79.479
7 | 1.364 | 0.01739 | -0.117 | 78.449
7.5 | 1.409 | 0.02748 | -0.117 | 51.284
8 | 1.454 | 0.02897 | -0.118 | 50.19
8.5 | 1.496 | 0.03049 | -0.118 | 49.044
9 | 1.532 | 0.03226 | -0.118 | 47.493
9.5 | 1.565 | 0.03413 | -0.118 | 45.842
10 | 1.593 | 0.03612 | -0.119 | 44.1
10.5 | 1.617 | 0.03824 | -0.119 | 42.281
11 | 1.635 | 0.04067 | -0.119 | 40.206
11.5 | 1.649 | 0.04318 | -0.119 | 38.18
12 | 1.656 | 0.04599 | -0.119 | 36.007
12.5 | 1.656 | 0.04904 | -0.119 | 33.777
13 | 1.64 | 0.05351 | -0.117 | 30.645
13.5 | 1.425 | 0.10457 | -0.061 | 13.629
14 | 1.414 | 0.11322 | -0.059 | 12.488
14.5 | 1.4 | 0.12007 | -0.063 | 11.657
15 | 1.37 | 0.12945 | -0.059 | 10.587
15.5 | 1.337 | 0.13773 | -0.059 | 9.706
16 | 1.296 | 0.14717 | -0.056 | 8.808
16.5 | 1.251 | 0.15836 | -0.056 | 7.902
17 | 1.201 | 0.16655 | -0.055 | 7.211

## 22. Re 250k Mach 0.25 (2)
BIGFOIL.COM POLAR EXPORT
NACA64-519
NACA64-519 |  |  |  | Cl Max: | 1.3042 | at alpha= | 17.5 | deg
XFOIL ncrit=9 |  |  |  | L/D Max: | 73.1754 | at alpha= | 8.5 | deg
Re: | 250000 |  |  | Cd Min: | 0.17758 | at alpha= | -17.5 | deg
Mach: | 0.25 |  |  | Cl=0 at alpha= | -3.4923 | deg
|  |  |  | @ Cl=0.1, Cd= | 0.015137
|  |  |  | @ Cl=0.4, Cd= | 0.01508
|  |  |  | @ Cl=0.6, Cd= | 0.015587
alpha (deg) | Cl | Cd | Cm | Cl/Cd
-17.5 | -0.4141 | 0.17758 | -0.0376 | -2.3319
-17 | -0.3908 | 0.17245 | -0.0389 | -2.2662
-16.5 | -0.4124 | 0.1631 | -0.0484 | -2.5285
-16 | -0.3852 | 0.15655 | -0.0481 | -2.4606
-15.5 | -0.3612 | 0.15165 | -0.0487 | -2.3818
-15 | -0.3515 | 0.14519 | -0.0514 | -2.421
-14 | -0.5849 | 0.07669 | -0.0881 | -7.6268
-13.5 | -0.6361 | 0.06535 | -0.0927 | -9.7337
-13 | -0.6855 | 0.05702 | -0.0934 | -12.0221
-12.5 | -0.7088 | 0.04939 | -0.0969 | -14.3511
-12 | -0.6917 | 0.04133 | -0.1052 | -16.736
-11.5 | -0.649 | 0.03532 | -0.1124 | -18.3749
-11 | -0.5903 | 0.03103 | -0.1167 | -19.0235
-10.5 | -0.5339 | 0.02864 | -0.1181 | -18.6418
-10 | -0.487 | 0.02681 | -0.1172 | -18.1649
-9.5 | -0.4445 | 0.02529 | -0.1152 | -17.5761
-9 | -0.4085 | 0.02386 | -0.1126 | -17.1207
-8.5 | -0.3769 | 0.02258 | -0.1098 | -16.6918
-8 | -0.3561 | 0.02086 | -0.1061 | -17.0709
-7.5 | -0.3406 | 0.01928 | -0.1015 | -17.666
-7 | -0.3275 | 0.01788 | -0.0966 | -18.3166
-6.5 | -0.3056 | 0.01623 | -0.0929 | -18.8293
-6 | -0.2828 | 0.01374 | -0.0904 | -20.5822
-5.5 | -0.2343 | 0.01307 | -0.0897 | -17.9265
-5 | -0.1765 | 0.01335 | -0.0895 | -13.221
-4.5 | -0.1172 | 0.01371 | -0.0893 | -8.5485
-4 | -0.0589 | 0.01425 | -0.0888 | -4.1333
-3.5 | -0.0009 | 0.01458 | -0.0884 | -0.061728
-3 | 0.0577 | 0.01513 | -0.0877 | 3.8136
-2.5 | 0.1151 | 0.01514 | -0.0879 | 7.6024
-2 | 0.1757 | 0.01515 | -0.0885 | 11.5974
-1.5 | 0.2341 | 0.01506 | -0.0893 | 15.5445
-1 | 0.2942 | 0.01503 | -0.0899 | 19.5742
-0.5 | 0.3533 | 0.01508 | -0.0908 | 23.4284
0 | 0.4132 | 0.01508 | -0.0917 | 27.4005
0.5 | 0.4741 | 0.01523 | -0.0926 | 31.1293
1 | 0.5318 | 0.0154 | -0.0933 | 34.5325
1.5 | 0.5915 | 0.01554 | -0.0939 | 38.0631
2 | 0.6507 | 0.01587 | -0.0947 | 41.0019
2.5 | 0.7066 | 0.01616 | -0.0949 | 43.7252
3 | 0.7667 | 0.01646 | -0.0956 | 46.5796
3.5 | 0.8238 | 0.01691 | -0.0959 | 48.7167
4 | 0.8782 | 0.01729 | -0.0957 | 50.7924
4.5 | 0.9417 | 0.01747 | -0.0967 | 53.9038
5 | 0.9907 | 0.01802 | -0.0957 | 54.9778
5.5 | 1.0542 | 0.01799 | -0.0962 | 58.5992
6 | 1.1046 | 0.01784 | -0.0945 | 61.917
6.5 | 1.1553 | 0.01784 | -0.093 | 64.759
7 | 1.2061 | 0.01779 | -0.0913 | 67.7965
7.5 | 1.2499 | 0.01737 | -0.088 | 71.9574
8.5 | 1.2974 | 0.01773 | -0.0756 | 73.1754
9 | 1.3007 | 0.01858 | -0.0668 | 70.0054
9.5 | 1.2852 | 0.0205 | -0.0569 | 62.6927
10 | 1.2449 | 0.02386 | -0.0456 | 52.1752
10.5 | 1.2237 | 0.02995 | -0.0425 | 40.8581
11 | 1.2039 | 0.03641 | -0.04 | 33.0651
11.5 | 1.1893 | 0.043 | -0.0383 | 27.6581
12 | 1.1787 | 0.04968 | -0.0374 | 23.7258
12.5 | 1.1735 | 0.05622 | -0.0369 | 20.8734
13 | 1.1757 | 0.0623 | -0.0368 | 18.8716
13.5 | 1.182 | 0.06811 | -0.0369 | 17.3543
14 | 1.1912 | 0.07368 | -0.0371 | 16.1672
14.5 | 1.2057 | 0.07879 | -0.0375 | 15.3027
15 | 1.2224 | 0.08358 | -0.0376 | 14.6255
15.5 | 1.2413 | 0.08821 | -0.0379 | 14.0721
16 | 1.2625 | 0.09248 | -0.0379 | 13.6516
16.5 | 1.2767 | 0.09806 | -0.0389 | 13.0196
17 | 1.293 | 0.10328 | -0.0399 | 12.5194
17.5 | 1.3042 | 0.10934 | -0.0411 | 11.9279
18 | 1.2957 | 0.1187 | -0.045 | 10.9158
18.5 | 1.2834 | 0.12893 | -0.0499 | 9.9542
19 | 1.2692 | 0.13976 | -0.056 | 9.0813
19.5 | 1.2501 | 0.15191 | -0.0636 | 8.2292
20 | 1.2066 | 0.16998 | -0.0761 | 7.0985

## 23. Re 250k Mach 0.50 (1)
BIGFOIL.COM POLAR EXPORT
NACA64-519
NACA64-519 |  |  |  | Cl Max: | 1.526 | at alpha= | 8.5 | deg
JavaFoil+Calcfoil stall+Eppler ext transition |  |  |  | L/D Max: | 70.327 | at alpha= | 5 | deg
Re: | 250000 |  |  | Cd Min: | 0.01301 | at alpha= | 0 | deg
Mach: | 0.5 |  |  | Cl=0 at alpha= | -4.4044 | deg
|  |  |  | @ Cl=0.1, Cd= | 0.014002
|  |  |  | @ Cl=0.4, Cd= | 0.01336
|  |  |  | @ Cl=0.6, Cd= | 0.013132
alpha (deg) | Cl | Cd | Cm | Cl/Cd
-20 | -0.889 | 0.27186 | -0.047 | -3.268
-19.5 | -0.86 | 0.26346 | -0.047 | -3.265
-19 | -0.832 | 0.25553 | -0.048 | -3.257
-18.5 | -0.804 | 0.24606 | -0.048 | -3.269
-18 | -0.776 | 0.24362 | -0.049 | -3.187
-17.5 | -0.746 | 0.23339 | -0.047 | -3.198
-17 | -0.718 | 0.23256 | -0.047 | -3.087
-16.5 | -0.69 | 0.21406 | -0.047 | -3.223
-16 | -0.662 | 0.2126 | -0.048 | -3.113
-15.5 | -0.632 | 0.20499 | -0.045 | -3.084
-15 | -0.604 | 0.19497 | -0.045 | -3.097
-14.5 | -0.576 | 0.18899 | -0.046 | -3.046
-14 | -0.547 | 0.17709 | -0.046 | -3.091
-13.5 | -0.519 | 0.1727 | -0.047 | -3.006
-13 | -0.49 | 0.16893 | -0.043 | -2.899
-12.5 | -0.461 | 0.15393 | -0.043 | -2.998
-12 | -0.434 | 0.11919 | -0.047 | -3.64
-11.5 | -0.403 | 0.08843 | -0.028 | -4.562
-11 | -0.376 | 0.11902 | -0.045 | -3.163
-10.5 | -0.55 | 0.08263 | -0.046 | -6.655
-10 | -0.548 | 0.07401 | -0.047 | -7.405
-9.5 | -0.524 | 0.0677 | -0.048 | -7.735
-9 | -0.487 | 0.06238 | -0.051 | -7.806
-8.5 | -0.443 | 0.05797 | -0.053 | -7.647
-8 | -0.396 | 0.05367 | -0.056 | -7.379
-7.5 | -0.4 | 0.02296 | -0.103 | -17.418
-7 | -0.34 | 0.0217 | -0.104 | -15.648
-6.5 | -0.277 | 0.02043 | -0.105 | -13.561
-6 | -0.213 | 0.01941 | -0.107 | -10.962
-5.5 | -0.147 | 0.01855 | -0.108 | -7.929
-5 | -0.08 | 0.01773 | -0.109 | -4.53
-4.5 | -0.013 | 0.0147 | -0.109 | -0.855
-4 | 0.055 | 0.01425 | -0.111 | 3.872
-3.5 | 0.124 | 0.01387 | -0.112 | 8.921
-3 | 0.193 | 0.01363 | -0.114 | 14.19
-2.5 | 0.263 | 0.01345 | -0.115 | 19.558
-2 | 0.333 | 0.01336 | -0.116 | 24.94
-1.5 | 0.404 | 0.01336 | -0.118 | 30.22
-1 | 0.475 | 0.01342 | -0.119 | 35.372
-0.5 | 0.546 | 0.01336 | -0.119 | 40.887
0 | 0.629 | 0.01301 | -0.12 | 48.309
0.5 | 0.698 | 0.01328 | -0.121 | 52.534
1 | 0.766 | 0.01359 | -0.122 | 56.374
1.5 | 0.834 | 0.01394 | -0.123 | 59.852
2 | 0.902 | 0.01433 | -0.124 | 62.916
2.5 | 0.969 | 0.01478 | -0.125 | 65.547
3 | 1.035 | 0.01529 | -0.125 | 67.66
3.5 | 1.1 | 0.01584 | -0.127 | 69.462
4 | 1.153 | 0.01653 | -0.127 | 69.72
4.5 | 1.212 | 0.01725 | -0.127 | 70.261
5 | 1.27 | 0.01806 | -0.128 | 70.327
5.5 | 1.323 | 0.01902 | -0.128 | 69.576
6 | 1.372 | 0.02014 | -0.128 | 68.16
6.5 | 1.423 | 0.0321 | -0.128 | 44.323
7 | 1.464 | 0.03436 | -0.129 | 42.592
7.5 | 1.497 | 0.03676 | -0.129 | 40.712
8 | 1.519 | 0.03986 | -0.129 | 38.097
8.5 | 1.526 | 0.04291 | -0.129 | 35.555
9 | 1.286 | 0.06877 | -0.064 | 18.698
9.5 | 1.2 | 0.07724 | -0.057 | 15.534
10 | 0.809 | 0.10981 | -0.051 | 7.364
10.5 | 0.836 | 0.13544 | -0.053 | 6.173
11 | 0.864 | 0.14763 | -0.059 | 5.854
11.5 | 0.892 | 0.15397 | -0.061 | 5.792
12 | 0.919 | 0.16386 | -0.061 | 5.606
12.5 | 0.948 | 0.18479 | -0.067 | 5.128
13 | 0.974 | 0.18329 | -0.067 | 5.316
13.5 | 1.002 | 0.19627 | -0.069 | 5.104

## 24. Re 250k Mach 0.50 (2)
BIGFOIL.COM POLAR EXPORT
NACA64-519
NACA64-519 |  |  |  | Cl Max: | 1.2057 | at alpha= | 9 | deg
XFOIL ncrit=9 |  |  |  | L/D Max: | 41.1203 | at alpha= | 8 | deg
Re: | 250000 |  |  | Cd Min: | 0.23102 | at alpha= | -20 | deg
Mach: | 0.5 |  |  | Cl=0 at alpha= | -3.3173 | deg
|  |  |  | @ Cl=0.1, Cd= | 0.017532
|  |  |  | @ Cl=0.4, Cd= | 0.017727
|  |  |  | @ Cl=0.6, Cd= | 0.018698
alpha (deg) | Cl | Cd | Cm | Cl/Cd
-20 | -0.4983 | 0.23102 | -0.0207 | -2.157
-19.5 | -0.4679 | 0.22376 | -0.0225 | -2.0911
-19 | -0.4615 | 0.21594 | -0.03 | -2.1372
-18.5 | -0.4277 | 0.20888 | -0.031 | -2.0476
-18 | -0.4343 | 0.20271 | -0.0401 | -2.1425
-17.5 | -0.3923 | 0.19383 | -0.0397 | -2.0239
-17 | -0.3704 | 0.18726 | -0.0428 | -1.978
-16.5 | -0.3802 | 0.17979 | -0.0513 | -2.1147
-16 | -0.3415 | 0.17234 | -0.0509 | -1.9815
-15.5 | -0.3201 | 0.16614 | -0.0531 | -1.9267
-15 | -0.3369 | 0.1583 | -0.0613 | -2.1282
-14.5 | -0.3094 | 0.15093 | -0.0613 | -2.05
-14 | -0.2862 | 0.14573 | -0.0612 | -1.9639
-13.5 | -0.2756 | 0.13857 | -0.065 | -1.9889
-13 | -0.2904 | 0.11704 | -0.0808 | -2.4812
-12.5 | -0.2604 | 0.1062 | -0.0913 | -2.452
-12 | -0.2646 | 0.0897 | -0.1055 | -2.9498
-11.5 | -0.3166 | 0.06785 | -0.1249 | -4.6662
-11 | -0.3476 | 0.0541 | -0.1381 | -6.4251
-10.5 | -0.3727 | 0.04581 | -0.1418 | -8.1358
-10 | -0.3871 | 0.03983 | -0.1416 | -9.7188
-9.5 | -0.3893 | 0.03515 | -0.1396 | -11.0754
-9 | -0.3678 | 0.03177 | -0.1366 | -11.577
-8.5 | -0.3367 | 0.02936 | -0.1335 | -11.468
-8 | -0.2975 | 0.02751 | -0.1299 | -10.8142
-7.5 | -0.2652 | 0.02576 | -0.126 | -10.295
-7 | -0.2399 | 0.02392 | -0.1219 | -10.0293
-6.5 | -0.2228 | 0.02179 | -0.1175 | -10.2249
-6 | -0.2189 | 0.01955 | -0.1115 | -11.1969
-5.5 | -0.2272 | 0.01741 | -0.1042 | -13.05
-5 | -0.2207 | 0.01454 | -0.0994 | -15.1788
-4.5 | -0.1582 | 0.01488 | -0.0979 | -10.6317
-4 | -0.0914 | 0.01555 | -0.0967 | -5.8778
-3.5 | -0.0232 | 0.01639 | -0.0954 | -1.4155
-3 | 0.0403 | 0.01703 | -0.0939 | 2.3664
-2.5 | 0.1069 | 0.01759 | -0.0929 | 6.0773
-2 | 0.1694 | 0.01769 | -0.0927 | 9.576
-1.5 | 0.2354 | 0.01755 | -0.0932 | 13.4131
-1 | 0.2999 | 0.01767 | -0.0934 | 16.9723
-0.5 | 0.3641 | 0.01768 | -0.0945 | 20.5939
0 | 0.4324 | 0.01777 | -0.0951 | 24.3331
0.5 | 0.4888 | 0.01822 | -0.0944 | 26.8277
1 | 0.5541 | 0.0185 | -0.0953 | 29.9514
1.5 | 0.6237 | 0.0188 | -0.0961 | 33.1755
2 | 0.6673 | 0.01983 | -0.0937 | 33.651
2.5 | 0.7295 | 0.02035 | -0.0936 | 35.8477
3 | 0.7884 | 0.02114 | -0.0929 | 37.2942
3.5 | 0.8231 | 0.02247 | -0.0891 | 36.6311
4 | 0.9026 | 0.02257 | -0.0906 | 39.9911
4.5 | 0.9008 | 0.02488 | -0.082 | 36.2058
5 | 0.9343 | 0.02612 | -0.0775 | 35.7695
5.5 | 0.9799 | 0.02691 | -0.0743 | 36.414
6 | 0.9859 | 0.02935 | -0.0678 | 33.5911
6.5 | 1.0222 | 0.03032 | -0.0639 | 33.7137
7 | 1.0867 | 0.02955 | -0.0615 | 36.775
7.5 | 1.1349 | 0.02982 | -0.0581 | 38.0584
8 | 1.1929 | 0.02901 | -0.0545 | 41.1203
8.5 | 1.1865 | 0.03275 | -0.0489 | 36.229
9 | 1.2057 | 0.0352 | -0.0444 | 34.2528
10 | 1.1573 | 0.04737 | -0.0351 | 24.4311
10.5 | 1.129 | 0.05424 | -0.0313 | 20.8149
11 | 1.1075 | 0.06106 | -0.0291 | 18.1379
11.5 | 1.1028 | 0.06915 | -0.0307 | 15.9479
12 | 1.1025 | 0.07696 | -0.0321 | 14.3256
12.5 | 1.1117 | 0.084 | -0.0332 | 13.2345
13 | 1.1249 | 0.09065 | -0.0341 | 12.4093
13.5 | 1.1389 | 0.09749 | -0.0353 | 11.6822
14 | 1.1466 | 0.10539 | -0.0372 | 10.8796

## 25. Re 500k Mach 0.00 (1)
BIGFOIL.COM POLAR EXPORT
NACA64-519
NACA64-519 |  |  |  | Cl Max: | 1.741 | at alpha= | 14.5 | deg
JavaFoil+Calcfoil stall+Eppler ext transition |  |  |  | L/D Max: | 112.012 | at alpha= | 7 | deg
Re: | 500000 |  |  | Cd Min: | 0.00876 | at alpha= | -3 | deg
Mach: | 0 |  |  | Cl=0 at alpha= | -4.4098 | deg
|  |  |  | @ Cl=0.1, Cd= | 0.0087777
|  |  |  | @ Cl=0.4, Cd= | 0.008887
|  |  |  | @ Cl=0.6, Cd= | 0.0092107
alpha (deg) | Cl | Cd | Cm | Cl/Cd
-20 | -0.954 | 0.17572 | -0.04 | -5.431
-19.5 | -0.96 | 0.16614 | -0.04 | -5.781
-19 | -0.965 | 0.15845 | -0.041 | -6.09
-18.5 | -0.967 | 0.14958 | -0.043 | -6.466
-18 | -0.967 | 0.14041 | -0.044 | -6.889
-17.5 | -0.963 | 0.1344 | -0.045 | -7.165
-17 | -0.957 | 0.1264 | -0.046 | -7.574
-16.5 | -0.951 | 0.11679 | -0.049 | -8.14
-16 | -0.939 | 0.10972 | -0.05 | -8.557
-15.5 | -0.927 | 0.10066 | -0.053 | -9.21
-15 | -0.919 | 0.08777 | -0.058 | -10.47
-14.5 | -0.865 | 0.09844 | -0.042 | -8.786
-14 | -0.839 | 0.09216 | -0.045 | -9.1
-13.5 | -0.814 | 0.08404 | -0.051 | -9.686
-13 | -0.869 | 0.03607 | -0.076 | -24.079
-12.5 | -0.836 | 0.03181 | -0.078 | -26.29
-12 | -0.808 | 0.02642 | -0.081 | -30.586
-11.5 | -0.767 | 0.0245 | -0.082 | -31.304
-11 | -0.723 | 0.02281 | -0.083 | -31.695
-10.5 | -0.677 | 0.02134 | -0.085 | -31.709
-10 | -0.628 | 0.02021 | -0.086 | -31.078
-9.5 | -0.578 | 0.01907 | -0.087 | -30.3
-9 | -0.526 | 0.01803 | -0.088 | -29.163
-8.5 | -0.472 | 0.01707 | -0.089 | -27.652
-8 | -0.417 | 0.01622 | -0.09 | -25.731
-7.5 | -0.362 | 0.01545 | -0.091 | -23.418
-7 | -0.305 | 0.01483 | -0.093 | -20.573
-6.5 | -0.248 | 0.01416 | -0.094 | -17.499
-6 | -0.19 | 0.01361 | -0.095 | -13.927
-5.5 | -0.131 | 0.01308 | -0.096 | -9.994
-5 | -0.072 | 0.00901 | -0.098 | -8.008
-4.5 | -0.011 | 0.00888 | -0.1 | -1.282
-4 | 0.05 | 0.00881 | -0.101 | 5.669
-3.5 | 0.112 | 0.00877 | -0.102 | 12.745
-3 | 0.174 | 0.00876 | -0.103 | 19.91
-2.5 | 0.238 | 0.00877 | -0.105 | 27.197
-2 | 0.301 | 0.00876 | -0.106 | 34.372
-1.5 | 0.363 | 0.00884 | -0.106 | 41.121
-1 | 0.426 | 0.00892 | -0.107 | 47.727
-0.5 | 0.488 | 0.009 | -0.108 | 54.282
0 | 0.551 | 0.0091 | -0.109 | 60.527
0.5 | 0.613 | 0.00924 | -0.11 | 66.407
1 | 0.676 | 0.00936 | -0.11 | 72.159
1.5 | 0.738 | 0.0095 | -0.111 | 77.69
2 | 0.8 | 0.00966 | -0.112 | 82.86
2.5 | 0.862 | 0.00986 | -0.113 | 87.49
3 | 0.924 | 0.01008 | -0.113 | 91.681
3.5 | 0.986 | 0.01024 | -0.114 | 96.326
4 | 1.041 | 0.01051 | -0.115 | 99.034
4.5 | 1.096 | 0.00991 | -0.115 | 110.65
5 | 1.151 | 0.01085 | -0.115 | 106.142
5.5 | 1.205 | 0.01111 | -0.116 | 108.44
6 | 1.258 | 0.01142 | -0.116 | 110.188
6.5 | 1.309 | 0.01175 | -0.116 | 111.446
7 | 1.359 | 0.01213 | -0.117 | 112.012
7.5 | 1.385 | 0.02213 | -0.115 | 62.595
8 | 1.431 | 0.02325 | -0.115 | 61.533
8.5 | 1.474 | 0.02445 | -0.115 | 60.307
9 | 1.514 | 0.02566 | -0.116 | 59.014
9.5 | 1.552 | 0.027 | -0.116 | 57.48
10 | 1.586 | 0.0284 | -0.116 | 55.844
10.5 | 1.618 | 0.03003 | -0.116 | 53.862
11 | 1.646 | 0.03158 | -0.117 | 52.099
11.5 | 1.67 | 0.03344 | -0.117 | 49.942
12 | 1.691 | 0.03523 | -0.117 | 48.01
12.5 | 1.709 | 0.03729 | -0.117 | 45.835
13 | 1.723 | 0.03924 | -0.117 | 43.914
13.5 | 1.733 | 0.0416 | -0.117 | 41.659
14 | 1.739 | 0.04426 | -0.117 | 39.294
14.5 | 1.741 | 0.0471 | -0.117 | 36.961
15 | 1.736 | 0.04986 | -0.117 | 34.812
15.5 | 1.725 | 0.05321 | -0.117 | 32.425
16 | 1.711 | 0.05697 | -0.117 | 30.033
16.5 | 1.691 | 0.06144 | -0.116 | 27.527
17 | 1.665 | 0.06737 | -0.115 | 24.721
17.5 | 1.636 | 0.07408 | -0.114 | 22.086
18 | 1.595 | 0.08448 | -0.112 | 18.885
18.5 | 1.557 | 0.09462 | -0.11 | 16.455
19 | 1.436 | 0.14487 | -0.091 | 9.909
19.5 | 1.385 | 0.16678 | -0.08 | 8.302

## 26. Re 500k Mach 0.00 (2)
BIGFOIL.COM POLAR EXPORT
NACA64-519
NACA64-519 |  |  |  | Cl Max: | 1.3936 | at alpha= | 20 | deg
XFOIL ncrit=9 |  |  |  | L/D Max: | 104.958 | at alpha= | 7.5 | deg
Re: | 500000 |  |  | Cd Min: | 0.20369 | at alpha= | -20 | deg
Mach: | 0 |  |  | Cl=0 at alpha= | -3.6147 | deg
|  |  |  | @ Cl=0.1, Cd= | 0.009576
|  |  |  | @ Cl=0.4, Cd= | 0.0097803
|  |  |  | @ Cl=0.6, Cd= | 0.01015
alpha (deg) | Cl | Cd | Cm | Cl/Cd
-20 | -0.4896 | 0.20369 | -0.0164 | -2.4037
-19.5 | -0.4892 | 0.19309 | -0.0228 | -2.5335
-19 | -0.4647 | 0.18982 | -0.0242 | -2.4481
-18 | -0.6567 | 0.1161 | -0.0589 | -5.6563
-17.5 | -0.7833 | 0.08532 | -0.0768 | -9.1807
-17 | -0.8384 | 0.07088 | -0.0844 | -11.8284
-16.5 | -0.8697 | 0.06129 | -0.0885 | -14.1899
-16 | -0.8893 | 0.05403 | -0.0906 | -16.4594
-15.5 | -0.9 | 0.04827 | -0.0913 | -18.6451
-15 | -0.9017 | 0.04374 | -0.0911 | -20.615
-14.5 | -0.8979 | 0.04005 | -0.0901 | -22.4195
-14 | -0.8903 | 0.03702 | -0.0883 | -24.0492
-13 | -0.8037 | 0.03169 | -0.091 | -25.3613
-12.5 | -0.7327 | 0.02914 | -0.0981 | -25.1441
-12 | -0.6542 | 0.02682 | -0.1065 | -24.3922
-11.5 | -0.5979 | 0.02509 | -0.1103 | -23.8302
-11 | -0.5693 | 0.02335 | -0.1083 | -24.3812
-10.5 | -0.5439 | 0.02185 | -0.1061 | -24.8924
-10 | -0.5181 | 0.02045 | -0.1038 | -25.335
-9.5 | -0.492 | 0.01911 | -0.1013 | -25.7457
-9 | -0.4773 | 0.01733 | -0.0975 | -27.5418
-8.5 | -0.4594 | 0.01619 | -0.0932 | -28.3755
-8 | -0.4316 | 0.01512 | -0.0903 | -28.545
-7.5 | -0.3926 | 0.01433 | -0.0886 | -27.3971
-7 | -0.3524 | 0.01339 | -0.0872 | -26.3181
-6.5 | -0.3096 | 0.01234 | -0.0863 | -25.0891
-6 | -0.2655 | 0.01102 | -0.086 | -24.0926
-5.5 | -0.219 | 0.00935 | -0.0865 | -23.4225
-5 | -0.1618 | 0.00917 | -0.0872 | -17.6445
-4.5 | -0.1033 | 0.00919 | -0.0879 | -11.2405
-4 | -0.045 | 0.00926 | -0.0886 | -4.8596
-3.5 | 0.0134 | 0.00934 | -0.0892 | 1.4347
-3 | 0.0723 | 0.0095 | -0.0899 | 7.6105
-2.5 | 0.1306 | 0.00966 | -0.0905 | 13.5197
-2 | 0.1887 | 0.00969 | -0.0911 | 19.4737
-1.5 | 0.2473 | 0.00969 | -0.0918 | 25.5212
-1 | 0.3063 | 0.00974 | -0.0928 | 31.4476
-0.5 | 0.3645 | 0.00972 | -0.0935 | 37.5
0 | 0.4234 | 0.00982 | -0.0943 | 43.1161
0.5 | 0.4822 | 0.00988 | -0.0952 | 48.8057
1 | 0.5402 | 0.00994 | -0.0959 | 54.3461
1.5 | 0.5996 | 0.01015 | -0.0969 | 59.0739
2 | 0.6572 | 0.0102 | -0.0975 | 64.4314
2.5 | 0.7155 | 0.01034 | -0.0983 | 69.1973
3 | 0.7746 | 0.01057 | -0.0992 | 73.2829
3.5 | 0.8315 | 0.01071 | -0.0998 | 77.6377
4 | 0.8883 | 0.01081 | -0.1002 | 82.1739
4.5 | 0.9456 | 0.01105 | -0.1008 | 85.5747
5 | 1 | 0.01109 | -0.1008 | 90.1713
5.5 | 1.0529 | 0.01117 | -0.1004 | 94.2614
6 | 1.1068 | 0.01137 | -0.1003 | 97.3439
6.5 | 1.1566 | 0.01149 | -0.0995 | 100.6614
7 | 1.2043 | 0.01165 | -0.0982 | 103.3734
7.5 | 1.2511 | 0.01192 | -0.0969 | 104.9581
8 | 1.2909 | 0.01233 | -0.0943 | 104.6959
8.5 | 1.3089 | 0.0132 | -0.0881 | 99.1591
9 | 1.2934 | 0.01553 | -0.0775 | 83.284
10 | 1.2728 | 0.02182 | -0.0627 | 58.3318
10.5 | 1.2669 | 0.02545 | -0.0574 | 49.78
11 | 1.2583 | 0.02893 | -0.0516 | 43.4946
11.5 | 1.2564 | 0.03286 | -0.0482 | 38.2349
12 | 1.2592 | 0.03749 | -0.0465 | 33.5876
12.5 | 1.2649 | 0.04213 | -0.0452 | 30.0237
13 | 1.2734 | 0.04672 | -0.0444 | 27.256
13.5 | 1.2825 | 0.05146 | -0.0439 | 24.9223
14 | 1.2919 | 0.05635 | -0.0437 | 22.9264
14.5 | 1.3 | 0.06159 | -0.0437 | 21.1073
15 | 1.3114 | 0.06659 | -0.0441 | 19.6936
15.5 | 1.3121 | 0.073 | -0.0447 | 17.974
16 | 1.3252 | 0.07809 | -0.0455 | 16.9702
16.5 | 1.3352 | 0.08368 | -0.0465 | 15.956
17 | 1.3419 | 0.08977 | -0.0478 | 14.9482
17.5 | 1.3483 | 0.09588 | -0.0492 | 14.0624
18 | 1.3586 | 0.10171 | -0.0509 | 13.3576
18.5 | 1.3678 | 0.1077 | -0.0529 | 12.7001
19 | 1.3762 | 0.11377 | -0.055 | 12.0963
19.5 | 1.3879 | 0.11884 | -0.0565 | 11.6787
20 | 1.3936 | 0.1256 | -0.0595 | 11.0955

## 27. Re 500k Mach 0.10 (1)
BIGFOIL.COM POLAR EXPORT
NACA64-519
NACA64-519 |  |  |  | Cl Max: | 1.728 | at alpha= | 14 | deg
JavaFoil+Calcfoil stall+Eppler ext transition |  |  |  | L/D Max: | 111.555 | at alpha= | 7 | deg
Re: | 500000 |  |  | Cd Min: | 0.00859 | at alpha= | -2.5 | deg
Mach: | 0.1 |  |  | Cl=0 at alpha= | -4.4098 | deg
|  |  |  | @ Cl=0.1, Cd= | 0.0088297
|  |  |  | @ Cl=0.4, Cd= | 0.00895
|  |  |  | @ Cl=0.6, Cd= | 0.0092516
alpha (deg) | Cl | Cd | Cm | Cl/Cd
-20 | -0.924 | 0.1797 | -0.039 | -5.143
-19.5 | -0.934 | 0.17075 | -0.04 | -5.469
-19 | -0.941 | 0.16086 | -0.041 | -5.85
-18.5 | -0.946 | 0.15242 | -0.042 | -6.209
-18 | -0.948 | 0.1447 | -0.043 | -6.554
-17.5 | -0.948 | 0.13675 | -0.044 | -6.931
-17 | -0.944 | 0.12892 | -0.045 | -7.324
-16.5 | -0.94 | 0.11936 | -0.048 | -7.872
-16 | -0.93 | 0.11204 | -0.049 | -8.298
-15.5 | -0.918 | 0.10372 | -0.052 | -8.855
-15 | -0.907 | 0.09358 | -0.055 | -9.696
-14.5 | -0.863 | 0.09881 | -0.043 | -8.735
-14 | -0.838 | 0.09228 | -0.046 | -9.084
-13.5 | -0.816 | 0.08297 | -0.053 | -9.831
-13 | -0.782 | 0.07952 | -0.052 | -9.828
-12.5 | -0.843 | 0.03016 | -0.079 | -27.95
-12 | -0.808 | 0.02695 | -0.081 | -29.986
-11.5 | -0.768 | 0.02485 | -0.083 | -30.903
-11 | -0.724 | 0.02311 | -0.084 | -31.347
-10.5 | -0.678 | 0.02168 | -0.085 | -31.289
-10 | -0.63 | 0.02044 | -0.086 | -30.821
-9.5 | -0.58 | 0.01926 | -0.087 | -30.095
-9 | -0.528 | 0.01817 | -0.088 | -29.039
-8.5 | -0.474 | 0.01722 | -0.09 | -27.527
-8 | -0.419 | 0.01635 | -0.091 | -25.637
-7.5 | -0.363 | 0.01559 | -0.092 | -23.298
-7 | -0.306 | 0.01493 | -0.093 | -20.519
-6.5 | -0.249 | 0.01427 | -0.094 | -17.429
-6 | -0.19 | 0.0137 | -0.095 | -13.89
-5.5 | -0.131 | 0.01315 | -0.096 | -9.979
-5 | -0.072 | 0.00906 | -0.099 | -7.998
-4.5 | -0.011 | 0.00893 | -0.1 | -1.281
-4 | 0.05 | 0.00887 | -0.101 | 5.657
-3.5 | 0.112 | 0.00882 | -0.102 | 12.723
-3 | 0.175 | 0.00881 | -0.103 | 19.88
-2.5 | 0.238 | 0.00859 | -0.105 | 27.759
-2 | 0.303 | 0.00884 | -0.106 | 34.222
-1.5 | 0.365 | 0.0089 | -0.107 | 41.033
-1 | 0.428 | 0.00899 | -0.108 | 47.628
-0.5 | 0.491 | 0.00907 | -0.109 | 54.105
0 | 0.554 | 0.00917 | -0.109 | 60.401
0.5 | 0.616 | 0.00928 | -0.11 | 66.449
1 | 0.679 | 0.00938 | -0.111 | 72.421
1.5 | 0.742 | 0.0095 | -0.112 | 78.041
2 | 0.804 | 0.00972 | -0.112 | 82.692
2.5 | 0.867 | 0.00988 | -0.113 | 87.724
3 | 0.929 | 0.0101 | -0.114 | 92.002
3.5 | 0.991 | 0.01031 | -0.115 | 96.185
4 | 1.046 | 0.01055 | -0.115 | 99.128
4.5 | 1.101 | 0.01065 | -0.115 | 103.381
5 | 1.156 | 0.0109 | -0.116 | 106.038
5.5 | 1.21 | 0.01118 | -0.116 | 108.212
6 | 1.263 | 0.01149 | -0.117 | 109.898
6.5 | 1.315 | 0.01184 | -0.117 | 111.08
7 | 1.364 | 0.01223 | -0.117 | 111.555
7.5 | 1.39 | 0.02242 | -0.115 | 62.004
8 | 1.436 | 0.02351 | -0.116 | 61.074
8.5 | 1.479 | 0.02473 | -0.116 | 59.823
9 | 1.519 | 0.02601 | -0.116 | 58.392
9.5 | 1.556 | 0.02735 | -0.116 | 56.873
10 | 1.589 | 0.02883 | -0.117 | 55.13
10.5 | 1.62 | 0.03043 | -0.117 | 53.218
11 | 1.647 | 0.03215 | -0.117 | 51.212
11.5 | 1.67 | 0.03391 | -0.117 | 49.254
12 | 1.689 | 0.03593 | -0.117 | 47.024
12.5 | 1.705 | 0.03806 | -0.118 | 44.805
13 | 1.717 | 0.04019 | -0.118 | 42.718
13.5 | 1.725 | 0.04247 | -0.118 | 40.622
14 | 1.728 | 0.04536 | -0.118 | 38.1
14.5 | 1.727 | 0.04807 | -0.118 | 35.928
15 | 1.718 | 0.05131 | -0.117 | 33.482
15.5 | 1.704 | 0.05461 | -0.117 | 31.209
16 | 1.686 | 0.05868 | -0.117 | 28.722
16.5 | 1.66 | 0.06399 | -0.116 | 25.949
17 | 1.628 | 0.07095 | -0.115 | 22.951
17.5 | 1.587 | 0.08028 | -0.113 | 19.771
18 | 1.536 | 0.09475 | -0.11 | 16.212
18.5 | 1.42 | 0.13962 | -0.091 | 10.172
19 | 1.363 | 0.16312 | -0.079 | 8.354

## 28. Re 500k Mach 0.10 (2)
BIGFOIL.COM POLAR EXPORT
NACA64-519
NACA64-519 |  |  |  | Cl Max: | 1.3867 | at alpha= | 20 | deg
XFOIL ncrit=9 |  |  |  | L/D Max: | 104.663 | at alpha= | 7.5 | deg
Re: | 500000 |  |  | Cd Min: | 0.19371 | at alpha= | -19.5 | deg
Mach: | 0.1 |  |  | Cl=0 at alpha= | -3.609 | deg
|  |  |  | @ Cl=0.1, Cd= | 0.0096112
|  |  |  | @ Cl=0.4, Cd= | 0.0098285
|  |  |  | @ Cl=0.6, Cd= | 0.010172
alpha (deg) | Cl | Cd | Cm | Cl/Cd
-19.5 | -0.4894 | 0.19371 | -0.023 | -2.5265
-19 | -0.464 | 0.19053 | -0.0243 | -2.4353
-18.5 | -0.4733 | 0.17796 | -0.0325 | -2.6596
-18 | -0.4482 | 0.17472 | -0.0331 | -2.5652
-17.5 | -0.716 | 0.09758 | -0.0704 | -7.3376
-17 | -0.7892 | 0.07865 | -0.0813 | -10.0343
-16.5 | -0.8313 | 0.06679 | -0.0872 | -12.4465
-16 | -0.8587 | 0.05806 | -0.0904 | -14.7899
-15.5 | -0.8767 | 0.05128 | -0.0919 | -17.0963
-15 | -0.8842 | 0.04602 | -0.0922 | -19.2134
-14.5 | -0.8848 | 0.0418 | -0.0915 | -21.1675
-14 | -0.8809 | 0.03841 | -0.09 | -22.9341
-13 | -0.8014 | 0.03251 | -0.0924 | -24.6509
-12.5 | -0.7306 | 0.02978 | -0.0996 | -24.5332
-12 | -0.6518 | 0.02734 | -0.1079 | -23.8405
-11.5 | -0.5957 | 0.02554 | -0.1116 | -23.3242
-11 | -0.5662 | 0.02382 | -0.1096 | -23.7699
-10.5 | -0.5407 | 0.02228 | -0.1074 | -24.2684
-10 | -0.5149 | 0.02084 | -0.1051 | -24.7073
-9.5 | -0.4871 | 0.01955 | -0.1027 | -24.9156
-9 | -0.473 | 0.01767 | -0.099 | -26.7685
-8.5 | -0.4535 | 0.0164 | -0.095 | -27.6524
-8 | -0.43 | 0.01534 | -0.0914 | -28.0313
-7.5 | -0.3933 | 0.01446 | -0.0894 | -27.1992
-7 | -0.3529 | 0.01355 | -0.0879 | -26.0443
-6.5 | -0.3107 | 0.01249 | -0.0869 | -24.8759
-6 | -0.2666 | 0.0112 | -0.0864 | -23.8036
-5.5 | -0.2209 | 0.00943 | -0.0869 | -23.4252
-5 | -0.1636 | 0.0092 | -0.0876 | -17.7826
-4.5 | -0.1048 | 0.00922 | -0.0883 | -11.3666
-4 | -0.0459 | 0.0093 | -0.0889 | -4.9355
-3.5 | 0.0128 | 0.00937 | -0.0895 | 1.3661
-3 | 0.072 | 0.00953 | -0.0903 | 7.5551
-2.5 | 0.1306 | 0.0097 | -0.0908 | 13.4639
-2 | 0.1891 | 0.00972 | -0.0914 | 19.4547
-1.5 | 0.2481 | 0.00973 | -0.0922 | 25.4985
-1 | 0.3076 | 0.00979 | -0.0931 | 31.4198
-0.5 | 0.3661 | 0.00976 | -0.0938 | 37.5102
0 | 0.4255 | 0.00988 | -0.0947 | 43.0668
0.5 | 0.4845 | 0.00994 | -0.0956 | 48.7425
1 | 0.5429 | 0.00998 | -0.0962 | 54.3988
1.5 | 0.6024 | 0.01018 | -0.0972 | 59.1749
2 | 0.6606 | 0.01025 | -0.0979 | 64.4488
2.5 | 0.7193 | 0.01039 | -0.0986 | 69.23
3 | 0.7787 | 0.01064 | -0.0996 | 73.1861
3.5 | 0.8359 | 0.01077 | -0.1001 | 77.6137
4 | 0.8933 | 0.01088 | -0.1006 | 82.1048
4.5 | 0.9506 | 0.01111 | -0.1011 | 85.5626
5 | 1.0057 | 0.01116 | -0.101 | 90.1165
5.5 | 1.0588 | 0.01124 | -0.1006 | 94.1993
6 | 1.1127 | 0.01143 | -0.1004 | 97.3491
6.5 | 1.1627 | 0.01155 | -0.0995 | 100.6667
7 | 1.2105 | 0.01173 | -0.0982 | 103.1969
7.5 | 1.257 | 0.01201 | -0.0966 | 104.6628
8 | 1.2961 | 0.01244 | -0.0938 | 104.1881
8.5 | 1.3075 | 0.01345 | -0.0864 | 97.2119
9 | 1.2904 | 0.01597 | -0.0758 | 80.8015
9.5 | 1.2788 | 0.01904 | -0.0679 | 67.1639
10 | 1.2682 | 0.02265 | -0.0614 | 55.9912
10.5 | 1.2625 | 0.02641 | -0.0564 | 47.8039
11 | 1.2536 | 0.03008 | -0.0508 | 41.6755
11.5 | 1.2503 | 0.03415 | -0.0473 | 36.612
12 | 1.253 | 0.03892 | -0.0457 | 32.1942
12.5 | 1.2595 | 0.0436 | -0.0446 | 28.8876
13 | 1.2683 | 0.04829 | -0.0439 | 26.2642
13.5 | 1.2778 | 0.05311 | -0.0435 | 24.0595
14 | 1.2853 | 0.05833 | -0.0433 | 22.035
14.5 | 1.295 | 0.0635 | -0.0435 | 20.3937
15 | 1.3053 | 0.06874 | -0.0439 | 18.9889
15.5 | 1.3078 | 0.07505 | -0.0446 | 17.4257
16 | 1.3197 | 0.0804 | -0.0454 | 16.4142
16.5 | 1.3294 | 0.08613 | -0.0466 | 15.4348
17 | 1.3353 | 0.09235 | -0.0479 | 14.4591
17.5 | 1.3441 | 0.09832 | -0.0494 | 13.6707
18 | 1.3537 | 0.10435 | -0.0512 | 12.9727
18.5 | 1.3624 | 0.1105 | -0.0532 | 12.3294
19 | 1.3717 | 0.11645 | -0.0553 | 11.7793
19.5 | 1.3816 | 0.12206 | -0.0572 | 11.319
20 | 1.3867 | 0.12899 | -0.0604 | 10.7504

## 29. Re 500k Mach 0.25 (1)
BIGFOIL.COM POLAR EXPORT
NACA64-519
NACA64-519 |  |  |  | Cl Max: | 1.668 | at alpha= | 12.5 | deg
JavaFoil+Calcfoil stall+Eppler ext transition |  |  |  | L/D Max: | 108.23 | at alpha= | 6.5 | deg
Re: | 500000 |  |  | Cd Min: | 0.00862 | at alpha= | -2 | deg
Mach: | 0.25 |  |  | Cl=0 at alpha= | -4.4048 | deg
|  |  |  | @ Cl=0.1, Cd= | 0.0090441
|  |  |  | @ Cl=0.4, Cd= | 0.0090885
|  |  |  | @ Cl=0.6, Cd= | 0.0094081
alpha (deg) | Cl | Cd | Cm | Cl/Cd
-20 | -0.658 | 0.20873 | -0.037 | -3.152
-19.5 | -0.699 | 0.20024 | -0.038 | -3.493
-19 | -0.736 | 0.18389 | -0.038 | -4.005
-18.5 | -0.77 | 0.17143 | -0.04 | -4.489
-18 | -0.797 | 0.16232 | -0.04 | -4.913
-17.5 | -0.821 | 0.15267 | -0.042 | -5.378
-17 | -0.839 | 0.14302 | -0.043 | -5.867
-16.5 | -0.852 | 0.13255 | -0.044 | -6.425
-16 | -0.859 | 0.12498 | -0.046 | -6.874
-15.5 | -0.861 | 0.11672 | -0.047 | -7.376
-15 | -0.858 | 0.10861 | -0.049 | -7.901
-14.5 | -0.847 | 0.10177 | -0.051 | -8.327
-14 | -0.831 | 0.09334 | -0.054 | -8.902
-13.5 | -0.822 | 0.0786 | -0.061 | -10.455
-13 | -0.769 | 0.086 | -0.045 | -8.94
-12.5 | -0.74 | 0.08087 | -0.048 | -9.154
-12 | -0.711 | 0.07477 | -0.052 | -9.505
-11.5 | -0.767 | 0.02816 | -0.084 | -27.233
-11 | -0.73 | 0.02493 | -0.086 | -29.297
-10.5 | -0.686 | 0.02309 | -0.087 | -29.728
-10 | -0.639 | 0.02167 | -0.088 | -29.49
-9.5 | -0.59 | 0.0203 | -0.089 | -29.05
-9 | -0.537 | 0.01919 | -0.091 | -28.003
-8.5 | -0.483 | 0.0181 | -0.092 | -26.697
-8 | -0.428 | 0.0172 | -0.093 | -24.863
-7.5 | -0.371 | 0.01626 | -0.094 | -22.822
-7 | -0.313 | 0.01556 | -0.095 | -20.134
-6.5 | -0.254 | 0.01485 | -0.096 | -17.134
-6 | -0.195 | 0.01419 | -0.097 | -13.723
-5.5 | -0.134 | 0.01363 | -0.099 | -9.86
-5 | -0.074 | 0.00938 | -0.101 | -7.899
-4.5 | -0.012 | 0.0092 | -0.102 | -1.272
-4 | 0.051 | 0.00909 | -0.103 | 5.643
-3.5 | 0.115 | 0.00903 | -0.105 | 12.72
-3 | 0.179 | 0.00902 | -0.106 | 19.884
-2.5 | 0.244 | 0.00901 | -0.107 | 27.063
-2 | 0.309 | 0.00862 | -0.108 | 35.818
-1.5 | 0.375 | 0.00905 | -0.11 | 41.482
-1 | 0.44 | 0.00915 | -0.111 | 48.097
-0.5 | 0.504 | 0.00924 | -0.112 | 54.582
0 | 0.569 | 0.00935 | -0.112 | 60.874
0.5 | 0.633 | 0.00947 | -0.113 | 66.881
1 | 0.698 | 0.00962 | -0.114 | 72.508
1.5 | 0.762 | 0.00977 | -0.115 | 77.974
2 | 0.826 | 0.00997 | -0.115 | 82.877
2.5 | 0.891 | 0.01014 | -0.116 | 87.788
3 | 0.955 | 0.01039 | -0.117 | 91.895
3.5 | 1.019 | 0.01069 | -0.118 | 95.335
4 | 1.068 | 0.01076 | -0.118 | 99.253
4.5 | 1.126 | 0.01101 | -0.118 | 102.197
5 | 1.182 | 0.0113 | -0.119 | 104.649
5.5 | 1.237 | 0.01162 | -0.119 | 106.479
6 | 1.291 | 0.01199 | -0.119 | 107.69
6.5 | 1.342 | 0.0124 | -0.12 | 108.23
7 | 1.391 | 0.01286 | -0.12 | 108.156
7.5 | 1.417 | 0.0238 | -0.118 | 59.531
8 | 1.461 | 0.02508 | -0.118 | 58.262
8.5 | 1.503 | 0.02645 | -0.119 | 56.847
9 | 1.54 | 0.02794 | -0.119 | 55.132
9.5 | 1.573 | 0.02959 | -0.119 | 53.166
10 | 1.602 | 0.03133 | -0.119 | 51.127
10.5 | 1.626 | 0.03312 | -0.12 | 49.083
11 | 1.645 | 0.03524 | -0.12 | 46.676
11.5 | 1.658 | 0.03738 | -0.12 | 44.373
12 | 1.666 | 0.03974 | -0.12 | 41.935
12.5 | 1.668 | 0.04242 | -0.12 | 39.336
13 | 1.664 | 0.04505 | -0.12 | 36.942
13.5 | 1.654 | 0.04792 | -0.12 | 34.513
14 | 1.634 | 0.05202 | -0.12 | 31.416
14.5 | 1.608 | 0.0565 | -0.119 | 28.456
15 | 1.564 | 0.06246 | -0.118 | 25.048
15.5 | 1.511 | 0.06955 | -0.117 | 21.73
16 | 1.318 | 0.12904 | -0.08 | 10.211
16.5 | 1.262 | 0.14184 | -0.072 | 8.895
17 | 1.208 | 0.15236 | -0.068 | 7.926
17.5 | 1.148 | 0.16452 | -0.06 | 6.977

## 30. Re 500k Mach 0.25 (2)
BIGFOIL.COM POLAR EXPORT
NACA64-519
NACA64-519 |  |  |  | Cl Max: | 1.341 | at alpha= | 19 | deg
XFOIL ncrit=9 |  |  |  | L/D Max: | 102.067 | at alpha= | 7.5 | deg
Re: | 500000 |  |  | Cd Min: | 0.18402 | at alpha= | -18.5 | deg
Mach: | 0.25 |  |  | Cl=0 at alpha= | -3.5767 | deg
|  |  |  | @ Cl=0.1, Cd= | 0.0098079
|  |  |  | @ Cl=0.4, Cd= | 0.010055
|  |  |  | @ Cl=0.6, Cd= | 0.01039
alpha (deg) | Cl | Cd | Cm | Cl/Cd
-18.5 | -0.4641 | 0.18402 | -0.0327 | -2.522
-18 | -0.4415 | 0.17886 | -0.0337 | -2.4684
-17.5 | -0.419 | 0.17447 | -0.0354 | -2.4016
-17 | -0.4055 | 0.168 | -0.0387 | -2.4137
-16 | -0.6752 | 0.08646 | -0.0806 | -7.8094
-15.5 | -0.7222 | 0.07286 | -0.0883 | -9.9122
-15 | -0.7565 | 0.06263 | -0.093 | -12.0789
-14 | -0.8002 | 0.04791 | -0.0961 | -16.7021
-13.5 | -0.8037 | 0.04307 | -0.095 | -18.6603
-13 | -0.7719 | 0.03847 | -0.099 | -20.065
-12.5 | -0.7103 | 0.03398 | -0.1073 | -20.9035
-12 | -0.6357 | 0.03046 | -0.1159 | -20.87
-11.5 | -0.5846 | 0.02815 | -0.1185 | -20.7673
-11 | -0.5513 | 0.02641 | -0.1169 | -20.8747
-10.5 | -0.5248 | 0.02465 | -0.1142 | -21.2901
-10 | -0.4983 | 0.02303 | -0.1118 | -21.637
-9.5 | -0.4713 | 0.02148 | -0.1093 | -21.9413
-9 | -0.4505 | 0.01967 | -0.1061 | -22.9029
-8.5 | -0.4294 | 0.018 | -0.1029 | -23.8556
-8 | -0.4065 | 0.01663 | -0.0993 | -24.4438
-7.5 | -0.3911 | 0.01531 | -0.0945 | -25.5454
-7 | -0.3553 | 0.01432 | -0.0921 | -24.8115
-6.5 | -0.3142 | 0.01335 | -0.0904 | -23.5356
-6 | -0.2715 | 0.01215 | -0.0892 | -22.3457
-5.5 | -0.2275 | 0.01044 | -0.089 | -21.7912
-5 | -0.1736 | 0.00941 | -0.0897 | -18.4485
-4.5 | -0.1129 | 0.00939 | -0.0902 | -12.0234
-4 | -0.0519 | 0.00944 | -0.0909 | -5.4979
-3.5 | 0.0094 | 0.00962 | -0.0915 | 0.97713
-3 | 0.0701 | 0.00968 | -0.0921 | 7.2417
-2.5 | 0.1309 | 0.00994 | -0.0925 | 13.169
-2 | 0.1918 | 0.00992 | -0.0933 | 19.3347
-1.5 | 0.2527 | 0.00999 | -0.094 | 25.2953
-1 | 0.3138 | 0.01 | -0.0949 | 31.38
-0.5 | 0.3749 | 0.01003 | -0.0957 | 37.3779
0 | 0.4356 | 0.01009 | -0.0965 | 43.1715
0.5 | 0.4968 | 0.01018 | -0.0974 | 48.8016
1 | 0.558 | 0.01032 | -0.0983 | 54.0698
1.5 | 0.6182 | 0.01042 | -0.0989 | 59.3282
2 | 0.6795 | 0.01057 | -0.0998 | 64.2857
2.5 | 0.7408 | 0.01079 | -0.1007 | 68.6562
3 | 0.8007 | 0.01096 | -0.1013 | 73.0566
3.5 | 0.8605 | 0.01111 | -0.1018 | 77.4527
4.5 | 0.9786 | 0.01149 | -0.1024 | 85.1697
5 | 1.0375 | 0.01167 | -0.1026 | 88.9032
5.5 | 1.0909 | 0.01168 | -0.1016 | 93.399
6 | 1.145 | 0.01185 | -0.1009 | 96.6245
6.5 | 1.1952 | 0.01199 | -0.0993 | 99.6831
7 | 1.242 | 0.01223 | -0.0971 | 101.5536
7.5 | 1.284 | 0.01258 | -0.0942 | 102.0668
8 | 1.3096 | 0.01317 | -0.0884 | 99.4381
8.5 | 1.2982 | 0.01522 | -0.0779 | 85.2957
9 | 1.2755 | 0.01871 | -0.0683 | 68.1721
9.5 | 1.2585 | 0.02286 | -0.0612 | 55.0525
10 | 1.2461 | 0.0274 | -0.0559 | 45.4781
10.5 | 1.2383 | 0.03196 | -0.0517 | 38.7453
11 | 1.2305 | 0.03656 | -0.0475 | 33.657
11.5 | 1.2224 | 0.04105 | -0.0436 | 29.7783
12 | 1.2266 | 0.04634 | -0.0427 | 26.4696
12.5 | 1.2349 | 0.05147 | -0.0421 | 23.9926
13 | 1.2422 | 0.05688 | -0.0419 | 21.839
13.5 | 1.2536 | 0.0621 | -0.0419 | 20.1868
14 | 1.2587 | 0.06815 | -0.0422 | 18.4696
14.5 | 1.2698 | 0.07375 | -0.0427 | 17.2176
15 | 1.2743 | 0.08022 | -0.0436 | 15.8851
15.5 | 1.2843 | 0.08623 | -0.0446 | 14.8939
16 | 1.2941 | 0.09237 | -0.0459 | 14.01
16.5 | 1.3023 | 0.09877 | -0.0474 | 13.1852
17 | 1.3111 | 0.10508 | -0.0489 | 12.4772
17.5 | 1.3202 | 0.11166 | -0.0511 | 11.8234
18 | 1.3282 | 0.11843 | -0.0535 | 11.2151
18.5 | 1.336 | 0.12512 | -0.0561 | 10.6777
19 | 1.341 | 0.13216 | -0.059 | 10.1468
19.5 | 1.3388 | 0.14098 | -0.0636 | 9.4964
20 | 1.3347 | 0.15024 | -0.0689 | 8.8838

## 31. Re 500k Mach 0.50 (1)
BIGFOIL.COM POLAR EXPORT
NACA64-519
NACA64-519 |  |  |  | Cl Max: | 1.533 | at alpha= | 8.5 | deg
JavaFoil+Calcfoil stall+Eppler ext transition |  |  |  | L/D Max: | 95.957 | at alpha= | 5 | deg
Re: | 500000 |  |  | Cd Min: | 0.01005 | at alpha= | -2.5 | deg
Mach: | 0.5 |  |  | Cl=0 at alpha= | -4.4058 | deg
|  |  |  | @ Cl=0.1, Cd= | 0.010257
|  |  |  | @ Cl=0.4, Cd= | 0.010085
|  |  |  | @ Cl=0.6, Cd= | 0.010273
alpha (deg) | Cl | Cd | Cm | Cl/Cd
-20 | -0.889 | 0.22833 | -0.047 | -3.893
-19.5 | -0.86 | 0.22056 | -0.047 | -3.901
-19 | -0.832 | 0.2161 | -0.048 | -3.852
-18.5 | -0.804 | 0.20773 | -0.048 | -3.872
-18 | -0.776 | 0.20461 | -0.049 | -3.795
-17.5 | -0.746 | 0.19842 | -0.047 | -3.762
-17 | -0.718 | 0.193 | -0.047 | -3.72
-16.5 | -0.69 | 0.18497 | -0.047 | -3.731
-16 | -0.662 | 0.17858 | -0.048 | -3.706
-15.5 | -0.632 | 0.17599 | -0.046 | -3.593
-15 | -0.604 | 0.164 | -0.046 | -3.682
-14.5 | -0.576 | 0.15649 | -0.046 | -3.679
-14 | -0.547 | 0.15237 | -0.046 | -3.593
-13.5 | -0.519 | 0.14819 | -0.047 | -3.503
-13 | -0.49 | 0.14313 | -0.044 | -3.423
-12.5 | -0.462 | 0.1322 | -0.044 | -3.491
-12 | -0.434 | 0.11252 | -0.048 | -3.858
-11.5 | -0.406 | 0.09863 | -0.049 | -4.113
-11 | -0.377 | 0.10795 | -0.046 | -3.488
-10.5 | -0.55 | 0.07539 | -0.047 | -7.297
-10 | -0.548 | 0.06879 | -0.049 | -7.972
-9.5 | -0.525 | 0.06279 | -0.052 | -8.354
-9 | -0.561 | 0.02483 | -0.099 | -22.604
-8.5 | -0.514 | 0.02261 | -0.101 | -22.727
-8 | -0.46 | 0.02098 | -0.102 | -21.929
-7.5 | -0.402 | 0.01972 | -0.103 | -20.391
-7 | -0.341 | 0.01858 | -0.105 | -18.37
-6.5 | -0.278 | 0.01748 | -0.106 | -15.927
-6 | -0.214 | 0.01657 | -0.107 | -12.903
-5.5 | -0.148 | 0.01578 | -0.109 | -9.363
-5 | -0.081 | 0.01505 | -0.11 | -5.361
-4.5 | -0.013 | 0.01057 | -0.112 | -1.217
-4 | 0.056 | 0.01037 | -0.114 | 5.441
-3.5 | 0.126 | 0.01019 | -0.115 | 12.408
-3 | 0.197 | 0.01009 | -0.116 | 19.565
-2.5 | 0.268 | 0.01005 | -0.118 | 26.712
-2 | 0.34 | 0.01006 | -0.119 | 33.771
-1.5 | 0.411 | 0.01009 | -0.12 | 40.769
-1 | 0.484 | 0.01015 | -0.122 | 47.634
-0.5 | 0.556 | 0.01024 | -0.123 | 54.327
0 | 0.636 | 0.0103 | -0.124 | 61.773
0.5 | 0.708 | 0.01057 | -0.125 | 66.998
1 | 0.78 | 0.01077 | -0.127 | 72.409
1.5 | 0.847 | 0.01092 | -0.127 | 77.524
2 | 0.915 | 0.01118 | -0.128 | 81.888
2.5 | 0.984 | 0.01147 | -0.128 | 85.747
3 | 1.052 | 0.01174 | -0.129 | 89.578
3.5 | 1.119 | 0.01208 | -0.129 | 92.648
4 | 1.173 | 0.01251 | -0.13 | 93.753
4.5 | 1.235 | 0.01296 | -0.13 | 95.283
5 | 1.294 | 0.01349 | -0.13 | 95.957
5.5 | 1.35 | 0.0141 | -0.131 | 95.762
6 | 1.401 | 0.01478 | -0.131 | 94.822
6.5 | 1.43 | 0.02795 | -0.129 | 51.147
7 | 1.471 | 0.02991 | -0.129 | 49.18
7.5 | 1.504 | 0.03209 | -0.13 | 46.868
8 | 1.526 | 0.0348 | -0.13 | 43.859
8.5 | 1.533 | 0.03745 | -0.13 | 40.941
9 | 1.502 | 0.04091 | -0.13 | 36.72
9.5 | 1.398 | 0.04421 | -0.13 | 31.625
10 | 0.809 | 0.09291 | -0.054 | 8.708
10.5 | 0.836 | 0.11156 | -0.054 | 7.496
11 | 0.865 | 0.12276 | -0.06 | 7.043
11.5 | 0.892 | 0.12686 | -0.061 | 7.03
12 | 0.919 | 0.13465 | -0.061 | 6.823
12.5 | 0.948 | 0.14846 | -0.067 | 6.382
13 | 0.974 | 0.15289 | -0.067 | 6.374
13.5 | 1.002 | 0.15911 | -0.069 | 6.297

## 32. Re 500k Mach 0.50 (2)
BIGFOIL.COM POLAR EXPORT
NACA64-519
NACA64-519 |  |  |  | Cl Max: | 1.3198 | at alpha= | 7.5 | deg
XFOIL ncrit=9 |  |  |  | L/D Max: | 86.4893 | at alpha= | 6 | deg
Re: | 500000 |  |  | Cd Min: | 0.22801 | at alpha= | -20 | deg
Mach: | 0.5 |  |  | Cl=0 at alpha= | -3.419 | deg
|  |  |  | @ Cl=0.1, Cd= | 0.010844
|  |  |  | @ Cl=0.4, Cd= | 0.011237
|  |  |  | @ Cl=0.6, Cd= | 0.011629
alpha (deg) | Cl | Cd | Cm | Cl/Cd
-20 | -0.499 | 0.22801 | -0.0185 | -2.1885
-19.5 | -0.4765 | 0.22069 | -0.0219 | -2.1591
-19 | -0.4682 | 0.21094 | -0.0294 | -2.2196
-18.5 | -0.4352 | 0.20612 | -0.0303 | -2.1114
-18 | -0.4275 | 0.19629 | -0.0371 | -2.1779
-17.5 | -0.3983 | 0.19103 | -0.0386 | -2.085
-17 | -0.3936 | 0.18186 | -0.0457 | -2.1643
-16.5 | -0.3783 | 0.17345 | -0.0494 | -2.181
-16 | -0.3507 | 0.16806 | -0.0506 | -2.0868
-15.5 | -0.3312 | 0.16187 | -0.0532 | -2.0461
-15 | -0.34 | 0.15037 | -0.0612 | -2.2611
-14 | -0.3183 | 0.12576 | -0.0741 | -2.531
-13.5 | -0.3006 | 0.11097 | -0.0887 | -2.7088
-13 | -0.3379 | 0.08887 | -0.1063 | -3.8022
-12.5 | -0.373 | 0.06977 | -0.1251 | -5.3461
-12 | -0.3998 | 0.05748 | -0.1353 | -6.9555
-11.5 | -0.4199 | 0.04928 | -0.1388 | -8.5207
-11 | -0.4319 | 0.0428 | -0.1399 | -10.0911
-10.5 | -0.4339 | 0.03767 | -0.1393 | -11.5184
-10 | -0.4248 | 0.03364 | -0.1375 | -12.6278
-9.5 | -0.4055 | 0.0305 | -0.1349 | -13.2951
-9 | -0.3774 | 0.02813 | -0.1317 | -13.4163
-8.5 | -0.351 | 0.02594 | -0.1282 | -13.5312
-8 | -0.3255 | 0.02387 | -0.1248 | -13.6364
-7.5 | -0.2992 | 0.02194 | -0.1212 | -13.6372
-7 | -0.2822 | 0.0197 | -0.1171 | -14.3249
-6.5 | -0.2624 | 0.01769 | -0.1128 | -14.8332
-6 | -0.2492 | 0.0159 | -0.1072 | -15.673
-5.5 | -0.2289 | 0.01433 | -0.1025 | -15.9735
-5 | -0.1947 | 0.01266 | -0.0995 | -15.3791
-4.5 | -0.1523 | 0.01029 | -0.099 | -14.8008
-4 | -0.0818 | 0.01031 | -0.0993 | -7.934
-3.5 | -0.0115 | 0.01042 | -0.0995 | -1.1036
-3 | 0.0595 | 0.01071 | -0.0999 | 5.5556
-2.5 | 0.1291 | 0.01094 | -0.1001 | 11.8007
-2 | 0.1986 | 0.01107 | -0.1005 | 17.9404
-1.5 | 0.2683 | 0.01114 | -0.1013 | 24.0844
-1 | 0.338 | 0.01113 | -0.1022 | 30.3684
-0.5 | 0.4077 | 0.01125 | -0.103 | 36.24
0 | 0.4766 | 0.01136 | -0.1037 | 41.9542
0.5 | 0.5466 | 0.01146 | -0.1046 | 47.6963
1 | 0.616 | 0.01168 | -0.1054 | 52.7397
1.5 | 0.6839 | 0.01191 | -0.1058 | 57.4223
2 | 0.7531 | 0.01213 | -0.1064 | 62.0857
2.5 | 0.8242 | 0.01247 | -0.1072 | 66.0946
3.5 | 0.9559 | 0.01313 | -0.1067 | 72.8027
4 | 1.0277 | 0.0135 | -0.1071 | 76.1259
4.5 | 1.0859 | 0.01386 | -0.1051 | 78.3478
5 | 1.1554 | 0.01408 | -0.1045 | 82.0597
5.5 | 1.2069 | 0.01413 | -0.1006 | 85.414
6 | 1.2515 | 0.01447 | -0.0957 | 86.4893
6.5 | 1.2816 | 0.01486 | -0.0884 | 86.245
7 | 1.303 | 0.0158 | -0.0807 | 82.4684
7.5 | 1.3198 | 0.01752 | -0.0737 | 75.3311
8.5 | 1.2509 | 0.02837 | -0.0569 | 44.0924
9 | 1.2149 | 0.03552 | -0.0516 | 34.2033
9.5 | 1.1893 | 0.04278 | -0.0483 | 27.8004
10 | 1.1749 | 0.04979 | -0.0463 | 23.5971
10.5 | 1.1674 | 0.05671 | -0.0451 | 20.5854
11 | 1.1673 | 0.06339 | -0.0443 | 18.4146
11.5 | 1.1692 | 0.07017 | -0.044 | 16.6624
12 | 1.1729 | 0.07697 | -0.0437 | 15.2384
12.5 | 1.1758 | 0.08345 | -0.0429 | 14.0899

## 33. Re 750k Mach 0.00 (1)
BIGFOIL.COM POLAR EXPORT
NACA64-519
NACA64-519 |  |  |  | Cl Max: | 1.748 | at alpha= | 14.5 | deg
JavaFoil+Calcfoil stall+Eppler ext transition |  |  |  | L/D Max: | 128.271 | at alpha= | 7 | deg
Re: | 750000 |  |  | Cd Min: | 0.00765 | at alpha= | -4 | deg
Mach: | 0 |  |  | Cl=0 at alpha= | -4.4048 | deg
|  |  |  | @ Cl=0.1, Cd= | 0.0076737
|  |  |  | @ Cl=0.4, Cd= | 0.0078952
|  |  |  | @ Cl=0.6, Cd= | 0.0082011
alpha (deg) | Cl | Cd | Cm | Cl/Cd
-20 | -0.956 | 0.16862 | -0.041 | -5.671
-19.5 | -0.963 | 0.16087 | -0.042 | -5.985
-19 | -0.968 | 0.15108 | -0.043 | -6.407
-18.5 | -0.97 | 0.14378 | -0.044 | -6.746
-18 | -0.97 | 0.13399 | -0.046 | -7.243
-17.5 | -0.966 | 0.12803 | -0.047 | -7.547
-17 | -0.961 | 0.12042 | -0.048 | -7.983
-16.5 | -0.957 | 0.10931 | -0.052 | -8.755
-16 | -0.948 | 0.1005 | -0.054 | -9.435
-15.5 | -0.948 | 0.08457 | -0.06 | -11.21
-15 | -0.979 | 0.05323 | -0.07 | -18.387
-14.5 | -0.975 | 0.03864 | -0.074 | -25.242
-14 | -0.954 | 0.03293 | -0.076 | -28.975
-13.5 | -0.923 | 0.03032 | -0.078 | -30.443
-13 | -0.89 | 0.0276 | -0.079 | -32.232
-12.5 | -0.853 | 0.02543 | -0.08 | -33.536
-12 | -0.813 | 0.02372 | -0.082 | -34.282
-11.5 | -0.77 | 0.02221 | -0.083 | -34.693
-11 | -0.726 | 0.02073 | -0.084 | -35.018
-10.5 | -0.679 | 0.01944 | -0.085 | -34.943
-10 | -0.63 | 0.01841 | -0.086 | -34.227
-9.5 | -0.58 | 0.01738 | -0.087 | -33.368
-9 | -0.527 | 0.01642 | -0.088 | -32.119
-8.5 | -0.474 | 0.01556 | -0.09 | -30.445
-8 | -0.419 | 0.01479 | -0.091 | -28.321
-7.5 | -0.363 | 0.01407 | -0.092 | -25.794
-7 | -0.306 | 0.0135 | -0.093 | -22.665
-6.5 | -0.249 | 0.01289 | -0.094 | -19.283
-6 | -0.19 | 0.01237 | -0.095 | -15.368
-5.5 | -0.131 | 0.0119 | -0.096 | -11.017
-5 | -0.073 | 0.00778 | -0.099 | -9.365
-4.5 | -0.012 | 0.00773 | -0.101 | -1.489
-4 | 0.051 | 0.00765 | -0.102 | 6.63
-3.5 | 0.113 | 0.00768 | -0.103 | 14.728
-3 | 0.176 | 0.00771 | -0.104 | 22.824
-2.5 | 0.238 | 0.00775 | -0.105 | 30.764
-2 | 0.301 | 0.00782 | -0.106 | 38.484
-1.5 | 0.363 | 0.00786 | -0.106 | 46.273
-1 | 0.426 | 0.00792 | -0.107 | 53.774
-0.5 | 0.488 | 0.00805 | -0.108 | 60.663
0 | 0.551 | 0.00813 | -0.109 | 67.744
0.5 | 0.613 | 0.00822 | -0.11 | 74.622
1 | 0.676 | 0.00836 | -0.11 | 80.829
1.5 | 0.738 | 0.00847 | -0.111 | 87.175
2 | 0.8 | 0.00861 | -0.112 | 92.894
2.5 | 0.862 | 0.00877 | -0.113 | 98.336
3 | 0.924 | 0.00891 | -0.113 | 103.767
3.5 | 0.986 | 0.00907 | -0.114 | 108.767
4 | 1.041 | 0.00928 | -0.115 | 112.153
4.5 | 1.1 | 0.00949 | -0.115 | 115.907
5 | 1.159 | 0.00978 | -0.116 | 118.524
5.5 | 1.217 | 0.01006 | -0.117 | 120.918
6 | 1.267 | 0.01011 | -0.117 | 125.295
6.5 | 1.319 | 0.01036 | -0.117 | 127.279
7 | 1.369 | 0.01067 | -0.118 | 128.271
7.5 | 1.389 | 0.02039 | -0.115 | 68.158
8 | 1.435 | 0.02139 | -0.116 | 67.109
8.5 | 1.479 | 0.02249 | -0.116 | 65.769
9 | 1.519 | 0.02364 | -0.116 | 64.273
9.5 | 1.557 | 0.02483 | -0.116 | 62.688
10 | 1.591 | 0.02618 | -0.117 | 60.789
10.5 | 1.623 | 0.02764 | -0.117 | 58.717
11 | 1.651 | 0.0291 | -0.117 | 56.748
11.5 | 1.676 | 0.03076 | -0.117 | 54.474
12 | 1.697 | 0.03241 | -0.117 | 52.374
12.5 | 1.715 | 0.03426 | -0.118 | 50.058
13 | 1.729 | 0.03608 | -0.118 | 47.924
13.5 | 1.739 | 0.03819 | -0.118 | 45.544
14 | 1.746 | 0.0406 | -0.118 | 43.002
14.5 | 1.748 | 0.04312 | -0.118 | 40.527
15 | 1.743 | 0.04555 | -0.118 | 38.263
15.5 | 1.733 | 0.04868 | -0.118 | 35.598
16 | 1.72 | 0.05188 | -0.118 | 33.148
16.5 | 1.701 | 0.05578 | -0.117 | 30.5
17 | 1.679 | 0.0604 | -0.117 | 27.797
17.5 | 1.653 | 0.0653 | -0.116 | 25.317
18 | 1.624 | 0.07068 | -0.116 | 22.983
18.5 | 1.592 | 0.07707 | -0.115 | 20.655
19 | 1.555 | 0.08482 | -0.114 | 18.333
19.5 | 1.513 | 0.09474 | -0.112 | 15.971

## 34. Re 750k Mach 0.00 (2)
BIGFOIL.COM POLAR EXPORT
NACA64-519
NACA64-519 |  |  |  | Cl Max: | 1.4198 | at alpha= | 20 | deg
XFOIL ncrit=9 |  |  |  | L/D Max: | 119.862 | at alpha= | 7 | deg
Re: | 750000 |  |  | Cd Min: | 0.12441 | at alpha= | 20 | deg
Mach: | 0 |  |  | Cl=0 at alpha= | -3.6361 | deg
|  |  |  | @ Cl=0.1, Cd= | 0.0079621
|  |  |  | @ Cl=0.4, Cd= | 0.0082307
|  |  |  | @ Cl=0.6, Cd= | 0.0084943
alpha (deg) | Cl | Cd | Cm | Cl/Cd
-20 | -0.9088 | 0.1019 | -0.0626 | -8.9185
-19.5 | -0.9408 | 0.08949 | -0.0695 | -10.5129
-19 | -0.9569 | 0.08035 | -0.074 | -11.9091
-18.5 | -0.9631 | 0.07298 | -0.0775 | -13.1968
-18 | -0.9647 | 0.06654 | -0.0803 | -14.498
-17.5 | -0.9631 | 0.06072 | -0.0827 | -15.8613
-17 | -0.959 | 0.05549 | -0.0845 | -17.2824
-16.5 | -0.9524 | 0.05078 | -0.0858 | -18.7554
-16 | -0.9424 | 0.04665 | -0.0867 | -20.2015
-15.5 | -0.9301 | 0.04297 | -0.087 | -21.6453
-15 | -0.9157 | 0.03974 | -0.0869 | -23.0423
-14.5 | -0.9006 | 0.03685 | -0.0867 | -24.4396
-14 | -0.8836 | 0.03419 | -0.085 | -25.8438
-13.5 | -0.8478 | 0.03147 | -0.0867 | -26.9399
-13 | -0.7734 | 0.02868 | -0.0964 | -26.9665
-12.5 | -0.6901 | 0.02609 | -0.1072 | -26.4507
-12 | -0.6457 | 0.02427 | -0.1095 | -26.6049
-11.5 | -0.6182 | 0.02281 | -0.1079 | -27.1021
-11 | -0.6053 | 0.02064 | -0.1049 | -29.3266
-10.5 | -0.5834 | 0.01905 | -0.1024 | -30.6247
-10 | -0.5589 | 0.01764 | -0.0999 | -31.6837
-9.5 | -0.5325 | 0.01644 | -0.0972 | -32.3905
-9 | -0.5197 | 0.01509 | -0.0924 | -34.44
-8.5 | -0.4888 | 0.01419 | -0.0897 | -34.4468
-8 | -0.4477 | 0.01355 | -0.0882 | -33.0406
-7.5 | -0.406 | 0.01273 | -0.0869 | -31.8932
-7 | -0.3592 | 0.01206 | -0.0863 | -29.7844
-6.5 | -0.3119 | 0.01127 | -0.0858 | -27.6752
-6 | -0.2629 | 0.01043 | -0.0858 | -25.2061
-5.5 | -0.2131 | 0.00923 | -0.0863 | -23.0878
-5 | -0.1603 | 0.008 | -0.0874 | -20.0375
-4.5 | -0.1018 | 0.00786 | -0.0882 | -12.9517
-4 | -0.0428 | 0.00785 | -0.0891 | -5.4522
-3.5 | 0.016 | 0.00789 | -0.0898 | 2.0279
-3 | 0.0753 | 0.00792 | -0.0907 | 9.5076
-2.5 | 0.134 | 0.00802 | -0.0914 | 16.7082
-2 | 0.1934 | 0.00808 | -0.0923 | 23.9356
-1.5 | 0.2518 | 0.00814 | -0.093 | 30.9337
-1 | 0.3112 | 0.00816 | -0.0939 | 38.1373
-0.5 | 0.37 | 0.0082 | -0.0947 | 45.122
0 | 0.4286 | 0.00826 | -0.0955 | 51.8886
0.5 | 0.4877 | 0.00831 | -0.0963 | 58.6883
1 | 0.546 | 0.00843 | -0.0971 | 64.7687
1.5 | 0.6048 | 0.0085 | -0.0979 | 71.1529
2 | 0.6636 | 0.00861 | -0.0987 | 77.0732
2.5 | 0.7217 | 0.00873 | -0.0995 | 82.669
3 | 0.7802 | 0.00889 | -0.1003 | 87.7615
3.5 | 0.8377 | 0.00895 | -0.1009 | 93.5978
4 | 0.895 | 0.00918 | -0.1014 | 97.4946
4.5 | 0.9514 | 0.00921 | -0.1018 | 103.3008
5 | 1.0061 | 0.00935 | -0.1018 | 107.6043
5.5 | 1.061 | 0.0095 | -0.102 | 111.6842
6 | 1.1149 | 0.00964 | -0.1019 | 115.6535
6.5 | 1.1665 | 0.00987 | -0.1014 | 118.1864
7 | 1.2166 | 0.01015 | -0.1007 | 119.8621
7.5 | 1.2632 | 0.01054 | -0.0994 | 119.8482
8 | 1.2842 | 0.01179 | -0.0939 | 108.9228
8.5 | 1.2808 | 0.01371 | -0.0845 | 93.4209
9.5 | 1.2776 | 0.01864 | -0.0702 | 68.5408
10 | 1.2803 | 0.02154 | -0.0651 | 59.4383
10.5 | 1.2859 | 0.02461 | -0.061 | 52.2511
11 | 1.2918 | 0.02794 | -0.0575 | 46.2348
12 | 1.2921 | 0.03491 | -0.0494 | 37.0123
12.5 | 1.3043 | 0.03882 | -0.0481 | 33.5987
13 | 1.3174 | 0.04282 | -0.0472 | 30.766
13.5 | 1.3299 | 0.04702 | -0.0465 | 28.2837
14 | 1.3424 | 0.05141 | -0.0461 | 26.1117
14.5 | 1.3561 | 0.05581 | -0.0459 | 24.2985
15 | 1.359 | 0.06161 | -0.0459 | 22.0581
15.5 | 1.3739 | 0.06618 | -0.0463 | 20.76
16 | 1.3857 | 0.07127 | -0.0469 | 19.443
16.5 | 1.3927 | 0.07709 | -0.0478 | 18.0659
17 | 1.392 | 0.08409 | -0.0491 | 16.5537
17.5 | 1.4024 | 0.08979 | -0.0505 | 15.6187
18 | 1.4092 | 0.09606 | -0.0522 | 14.67
18.5 | 1.4143 | 0.10269 | -0.0543 | 13.7725
19 | 1.4163 | 0.10986 | -0.0567 | 12.8919
19.5 | 1.4138 | 0.11762 | -0.0595 | 12.0201
20 | 1.4198 | 0.12441 | -0.0625 | 11.4123

## 35. Re 750k Mach 0.10 (1)
BIGFOIL.COM POLAR EXPORT
NACA64-519
NACA64-519 |  |  |  | Cl Max: | 1.735 | at alpha= | 14 | deg
JavaFoil+Calcfoil stall+Eppler ext transition |  |  |  | L/D Max: | 127.745 | at alpha= | 7 | deg
Re: | 750000 |  |  | Cd Min: | 0.00749 | at alpha= | -4 | deg
Mach: | 0.1 |  |  | Cl=0 at alpha= | -4.4048 | deg
|  |  |  | @ Cl=0.1, Cd= | 0.0076767
|  |  |  | @ Cl=0.4, Cd= | 0.0079222
|  |  |  | @ Cl=0.6, Cd= | 0.0082413
alpha (deg) | Cl | Cd | Cm | Cl/Cd
-19.5 | -0.936 | 0.16244 | -0.042 | -5.762
-19 | -0.943 | 0.15569 | -0.042 | -6.059
-18.5 | -0.949 | 0.14649 | -0.044 | -6.476
-18 | -0.951 | 0.13938 | -0.045 | -6.821
-17.5 | -0.951 | 0.13076 | -0.046 | -7.27
-17 | -0.948 | 0.1232 | -0.048 | -7.692
-16.5 | -0.944 | 0.11277 | -0.05 | -8.375
-16 | -0.936 | 0.10464 | -0.053 | -8.949
-15.5 | -0.931 | 0.0931 | -0.057 | -9.998
-15 | -0.957 | 0.06256 | -0.068 | -15.298
-14.5 | -0.974 | 0.03851 | -0.075 | -25.282
-14 | -0.95 | 0.03403 | -0.076 | -27.931
-13.5 | -0.922 | 0.03057 | -0.078 | -30.166
-13 | -0.889 | 0.02817 | -0.079 | -31.548
-12.5 | -0.853 | 0.02576 | -0.081 | -33.125
-12 | -0.814 | 0.02407 | -0.082 | -33.808
-11.5 | -0.772 | 0.0225 | -0.083 | -34.307
-11 | -0.727 | 0.02099 | -0.084 | -34.656
-10.5 | -0.681 | 0.01974 | -0.085 | -34.488
-10 | -0.632 | 0.01862 | -0.087 | -33.958
-9.5 | -0.582 | 0.01756 | -0.088 | -33.134
-9 | -0.529 | 0.01657 | -0.089 | -31.947
-8.5 | -0.475 | 0.01571 | -0.09 | -30.27
-8 | -0.42 | 0.0149 | -0.091 | -28.214
-7.5 | -0.364 | 0.0142 | -0.092 | -25.654
-7 | -0.307 | 0.0136 | -0.093 | -22.605
-6.5 | -0.25 | 0.013 | -0.094 | -19.202
-6 | -0.191 | 0.01247 | -0.096 | -15.307
-5.5 | -0.132 | 0.01196 | -0.097 | -11.012
-5 | -0.073 | 0.00781 | -0.1 | -9.367
-4.5 | -0.012 | 0.00776 | -0.101 | -1.49
-4 | 0.051 | 0.00749 | -0.102 | 6.766
-3.5 | 0.114 | 0.00773 | -0.104 | 14.7
-3 | 0.177 | 0.0077 | -0.104 | 22.978
-2.5 | 0.24 | 0.00774 | -0.105 | 30.949
-2 | 0.303 | 0.00781 | -0.106 | 38.735
-1.5 | 0.365 | 0.00785 | -0.107 | 46.556
-1 | 0.428 | 0.00798 | -0.108 | 53.659
-0.5 | 0.491 | 0.00805 | -0.109 | 61
0 | 0.554 | 0.00813 | -0.109 | 68.115
0.5 | 0.616 | 0.00828 | -0.11 | 74.418
1 | 0.679 | 0.00837 | -0.111 | 81.128
1.5 | 0.742 | 0.00848 | -0.112 | 87.48
2 | 0.804 | 0.00866 | -0.112 | 92.871
2.5 | 0.867 | 0.00878 | -0.113 | 98.736
3 | 0.929 | 0.00897 | -0.114 | 103.604
3.5 | 0.991 | 0.00912 | -0.115 | 108.661
4 | 1.046 | 0.0093 | -0.115 | 112.509
4.5 | 1.106 | 0.00955 | -0.116 | 115.785
5 | 1.165 | 0.00983 | -0.117 | 118.53
5.5 | 1.223 | 0.01012 | -0.117 | 120.789
6 | 1.272 | 0.01016 | -0.117 | 125.234
6.5 | 1.324 | 0.01042 | -0.118 | 127.136
7 | 1.374 | 0.01076 | -0.118 | 127.745
7.5 | 1.394 | 0.02063 | -0.116 | 67.605
8 | 1.44 | 0.02163 | -0.116 | 66.593
8.5 | 1.484 | 0.02278 | -0.116 | 65.143
9 | 1.524 | 0.02393 | -0.117 | 63.658
9.5 | 1.561 | 0.02519 | -0.117 | 61.95
10 | 1.594 | 0.02652 | -0.117 | 60.129
10.5 | 1.625 | 0.02802 | -0.117 | 57.996
11 | 1.652 | 0.02963 | -0.118 | 55.767
11.5 | 1.676 | 0.03122 | -0.118 | 53.681
12 | 1.695 | 0.03303 | -0.118 | 51.328
12.5 | 1.711 | 0.03498 | -0.118 | 48.925
13 | 1.723 | 0.03695 | -0.118 | 46.639
13.5 | 1.732 | 0.03898 | -0.118 | 44.426
14 | 1.735 | 0.04166 | -0.118 | 41.652
14.5 | 1.734 | 0.04403 | -0.118 | 39.383
15 | 1.725 | 0.04704 | -0.118 | 36.677
15.5 | 1.713 | 0.0498 | -0.118 | 34.395
16 | 1.695 | 0.05335 | -0.118 | 31.772
16.5 | 1.671 | 0.05799 | -0.118 | 28.825
17 | 1.644 | 0.06312 | -0.117 | 26.042
17.5 | 1.613 | 0.06827 | -0.116 | 23.628
18 | 1.577 | 0.07495 | -0.115 | 21.039
18.5 | 1.539 | 0.08177 | -0.114 | 18.82
19 | 1.492 | 0.09278 | -0.112 | 16.083

## 36. Re 750k Mach 0.10 (2)
BIGFOIL.COM POLAR EXPORT
NACA64-519
NACA64-519 |  |  |  | Cl Max: | 1.4116 | at alpha= | 20 | deg
XFOIL ncrit=9 |  |  |  | L/D Max: | 119.365 | at alpha= | 7 | deg
Re: | 750000 |  |  | Cd Min: | 0.12813 | at alpha= | 20 | deg
Mach: | 0.1 |  |  | Cl=0 at alpha= | -3.6316 | deg
|  |  |  | @ Cl=0.1, Cd= | 0.0079964
|  |  |  | @ Cl=0.4, Cd= | 0.0082641
|  |  |  | @ Cl=0.6, Cd= | 0.0085246
alpha (deg) | Cl | Cd | Cm | Cl/Cd
-19.5 | -0.8816 | 0.10082 | -0.0641 | -8.7443
-19 | -0.9089 | 0.08905 | -0.0707 | -10.2066
-18.5 | -0.9261 | 0.07955 | -0.0756 | -11.6417
-18 | -0.9356 | 0.07164 | -0.0794 | -13.0597
-17.5 | -0.9391 | 0.06488 | -0.0824 | -14.4744
-17 | -0.9401 | 0.0588 | -0.0848 | -15.9881
-16.5 | -0.9373 | 0.05344 | -0.0866 | -17.5393
-16 | -0.9301 | 0.04886 | -0.0876 | -19.036
-15.5 | -0.9203 | 0.04479 | -0.0882 | -20.547
-15 | -0.9079 | 0.04123 | -0.0882 | -22.0204
-14.5 | -0.8946 | 0.03807 | -0.0881 | -23.4988
-14 | -0.8788 | 0.03524 | -0.0867 | -24.9376
-13.5 | -0.8446 | 0.03238 | -0.088 | -26.084
-13 | -0.7704 | 0.02945 | -0.0976 | -26.1596
-12.5 | -0.6869 | 0.02674 | -0.1086 | -25.6881
-12 | -0.6424 | 0.02483 | -0.1109 | -25.8719
-11.5 | -0.6155 | 0.0233 | -0.1092 | -26.4163
-11 | -0.6005 | 0.0212 | -0.1063 | -28.3255
-10.5 | -0.5796 | 0.0195 | -0.1038 | -29.7231
-10 | -0.5552 | 0.01804 | -0.1013 | -30.7761
-9.5 | -0.5289 | 0.01677 | -0.0987 | -31.5385
-9 | -0.512 | 0.01534 | -0.0945 | -33.3768
-8.5 | -0.4884 | 0.01437 | -0.0908 | -33.9875
-8 | -0.4485 | 0.01368 | -0.0891 | -32.7851
-7.5 | -0.4075 | 0.01285 | -0.0876 | -31.7121
-7 | -0.3609 | 0.01216 | -0.0869 | -29.6793
-6.5 | -0.3132 | 0.0114 | -0.0864 | -27.4737
-6 | -0.2644 | 0.01057 | -0.0862 | -25.0142
-5.5 | -0.2145 | 0.00939 | -0.0866 | -22.8435
-5 | -0.162 | 0.00803 | -0.0878 | -20.1743
-4.5 | -0.1033 | 0.0079 | -0.0886 | -13.0759
-4 | -0.0438 | 0.00787 | -0.0894 | -5.5654
-3 | 0.0751 | 0.00795 | -0.091 | 9.4465
-2.5 | 0.1341 | 0.00806 | -0.0917 | 16.6377
-2 | 0.194 | 0.00812 | -0.0926 | 23.8916
-1.5 | 0.2527 | 0.00819 | -0.0933 | 30.8547
-1 | 0.3125 | 0.00819 | -0.0942 | 38.1563
-0.5 | 0.3715 | 0.00824 | -0.095 | 45.085
0.5 | 0.49 | 0.00834 | -0.0967 | 58.753
1 | 0.5488 | 0.00849 | -0.0975 | 64.6408
1.5 | 0.6079 | 0.00853 | -0.0983 | 71.2661
2 | 0.667 | 0.00864 | -0.0991 | 77.1991
2.5 | 0.7256 | 0.0088 | -0.0998 | 82.4545
3 | 0.7844 | 0.00892 | -0.1006 | 87.9372
3.5 | 0.8423 | 0.009 | -0.1012 | 93.5889
4 | 0.9 | 0.00922 | -0.1017 | 97.6139
4.5 | 0.9568 | 0.00926 | -0.1021 | 103.3261
5 | 1.0118 | 0.0094 | -0.1021 | 107.6383
5.5 | 1.0669 | 0.00957 | -0.1021 | 111.4838
6 | 1.121 | 0.0097 | -0.102 | 115.567
6.5 | 1.1726 | 0.00995 | -0.1014 | 117.8492
7 | 1.2223 | 0.01024 | -0.1005 | 119.3652
7.5 | 1.2682 | 0.01066 | -0.099 | 118.9681
8 | 1.2838 | 0.01199 | -0.0924 | 107.0726
8.5 | 1.2799 | 0.014 | -0.0831 | 91.4214
9 | 1.2766 | 0.01641 | -0.0753 | 77.794
10.5 | 1.2818 | 0.02554 | -0.0599 | 50.1879
11 | 1.287 | 0.02901 | -0.0564 | 44.364
11.5 | 1.2898 | 0.03276 | -0.0531 | 39.3712
12 | 1.2871 | 0.03622 | -0.0486 | 35.5356
12.5 | 1.2997 | 0.04021 | -0.0475 | 32.3228
13 | 1.3135 | 0.04426 | -0.0466 | 29.6769
13.5 | 1.324 | 0.04878 | -0.0459 | 27.1423
14 | 1.3378 | 0.05316 | -0.0456 | 25.1655
14.5 | 1.3503 | 0.05781 | -0.0455 | 23.3576
15 | 1.3544 | 0.0636 | -0.0457 | 21.2956
15.5 | 1.3681 | 0.06845 | -0.0461 | 19.9869
16 | 1.379 | 0.07378 | -0.0468 | 18.6907
16.5 | 1.3833 | 0.08007 | -0.0479 | 17.2761
17 | 1.3858 | 0.0868 | -0.0492 | 15.9654
17.5 | 1.3947 | 0.09282 | -0.0508 | 15.0259
18 | 1.401 | 0.0993 | -0.0526 | 14.1088
18.5 | 1.4055 | 0.10615 | -0.0548 | 13.2407
19 | 1.4054 | 0.11368 | -0.0575 | 12.3628
19.5 | 1.4067 | 0.12107 | -0.0604 | 11.6189
20 | 1.4116 | 0.12813 | -0.0635 | 11.0169

## 37. Re 750k Mach 0.25 (1)
BIGFOIL.COM POLAR EXPORT
NACA64-519
NACA64-519 |  |  |  | Cl Max: | 1.674 | at alpha= | 12.5 | deg
JavaFoil+Calcfoil stall+Eppler ext transition |  |  |  | L/D Max: | 128.061 | at alpha= | 5 | deg
Re: | 750000 |  |  | Cd Min: | 0.00749 | at alpha= | -3.5 | deg
Mach: | 0.25 |  |  | Cl=0 at alpha= | -4.4062 | deg
|  |  |  | @ Cl=0.1, Cd= | 0.0075925
|  |  |  | @ Cl=0.4, Cd= | 0.0080339
|  |  |  | @ Cl=0.6, Cd= | 0.0083723
alpha (deg) | Cl | Cd | Cm | Cl/Cd
-18.5 | -0.77 | 0.16458 | -0.04 | -4.68
-18 | -0.798 | 0.15763 | -0.041 | -5.064
-17.5 | -0.822 | 0.14545 | -0.043 | -5.651
-17 | -0.84 | 0.13652 | -0.044 | -6.153
-16.5 | -0.853 | 0.12849 | -0.045 | -6.64
-16 | -0.861 | 0.11966 | -0.047 | -7.196
-15.5 | -0.863 | 0.11209 | -0.049 | -7.704
-15 | -0.861 | 0.10361 | -0.051 | -8.313
-14.5 | -0.852 | 0.09658 | -0.054 | -8.819
-14 | -0.84 | 0.08538 | -0.058 | -9.836
-13.5 | -0.881 | 0.04642 | -0.076 | -18.969
-13 | -0.875 | 0.03232 | -0.08 | -27.081
-12.5 | -0.847 | 0.02903 | -0.082 | -29.17
-12 | -0.813 | 0.02665 | -0.083 | -30.497
-11.5 | -0.775 | 0.02452 | -0.085 | -31.61
-11 | -0.734 | 0.02262 | -0.086 | -32.435
-10.5 | -0.689 | 0.02105 | -0.087 | -32.743
-10 | -0.642 | 0.01977 | -0.089 | -32.452
-9.5 | -0.592 | 0.01852 | -0.09 | -31.949
-9 | -0.539 | 0.01752 | -0.091 | -30.773
-8.5 | -0.485 | 0.01651 | -0.092 | -29.376
-8 | -0.429 | 0.0157 | -0.093 | -27.336
-7.5 | -0.372 | 0.01485 | -0.094 | -25.078
-7 | -0.314 | 0.0142 | -0.096 | -22.131
-6.5 | -0.255 | 0.01353 | -0.097 | -18.872
-6 | -0.195 | 0.01293 | -0.098 | -15.119
-5.5 | -0.135 | 0.01239 | -0.099 | -10.877
-5 | -0.075 | 0.00802 | -0.102 | -9.335
-4.5 | -0.012 | 0.00795 | -0.103 | -1.487
-4 | 0.052 | 0.0079 | -0.105 | 6.561
-3.5 | 0.116 | 0.00749 | -0.106 | 15.493
-3 | 0.182 | 0.00788 | -0.107 | 23.058
-2.5 | 0.246 | 0.00793 | -0.108 | 31.044
-2 | 0.311 | 0.00793 | -0.109 | 39.183
-1.5 | 0.375 | 0.00798 | -0.11 | 47.044
-1 | 0.44 | 0.00812 | -0.111 | 54.159
-0.5 | 0.504 | 0.0082 | -0.112 | 61.537
0 | 0.569 | 0.00829 | -0.112 | 68.617
0.5 | 0.633 | 0.00846 | -0.113 | 74.889
1 | 0.698 | 0.00855 | -0.114 | 81.664
1.5 | 0.762 | 0.00871 | -0.115 | 87.542
2 | 0.826 | 0.00883 | -0.115 | 93.576
2.5 | 0.891 | 0.009 | -0.116 | 98.968
3 | 0.955 | 0.0092 | -0.117 | 103.75
3.5 | 1.019 | 0.00942 | -0.118 | 108.173
4 | 1.074 | 0.00967 | -0.118 | 111.098
4.5 | 1.135 | 0.00993 | -0.119 | 114.342
5 | 1.192 | 0.00931 | -0.119 | 128.061
5.5 | 1.246 | 0.01027 | -0.12 | 121.305
6 | 1.3 | 0.01057 | -0.12 | 123.06
6.5 | 1.352 | 0.01087 | -0.121 | 124.403
7 | 1.403 | 0.01122 | -0.121 | 125.027
7.5 | 1.421 | 0.02196 | -0.119 | 64.718
8 | 1.466 | 0.02314 | -0.119 | 63.355
8.5 | 1.508 | 0.02437 | -0.119 | 61.884
9 | 1.545 | 0.02577 | -0.119 | 59.973
9.5 | 1.578 | 0.02725 | -0.12 | 57.907
10 | 1.607 | 0.02884 | -0.12 | 55.715
10.5 | 1.631 | 0.03049 | -0.12 | 53.492
11 | 1.65 | 0.03244 | -0.12 | 50.87
11.5 | 1.664 | 0.03444 | -0.12 | 48.326
12 | 1.672 | 0.03657 | -0.12 | 45.723
12.5 | 1.674 | 0.03892 | -0.121 | 43.019
13 | 1.671 | 0.04141 | -0.121 | 40.344
13.5 | 1.66 | 0.0439 | -0.121 | 37.825
14 | 1.643 | 0.04755 | -0.12 | 34.546
14.5 | 1.616 | 0.05172 | -0.12 | 31.249
15 | 1.577 | 0.05622 | -0.12 | 28.049
15.5 | 1.533 | 0.06029 | -0.119 | 25.421
16 | 1.477 | 0.06632 | -0.118 | 22.265
16.5 | 1.407 | 0.0765 | -0.116 | 18.392
17 | 1.266 | 0.118 | -0.099 | 10.728
17.5 | 1.155 | 0.15644 | -0.071 | 7.382

## 38. Re 750k Mach 0.25 (2)
BIGFOIL.COM POLAR EXPORT
NACA64-519
NACA64-519 |  |  |  | Cl Max: | 1.3675 | at alpha= | 20 | deg
XFOIL ncrit=9 |  |  |  | L/D Max: | 117.897 | at alpha= | 7 | deg
Re: | 750000 |  |  | Cd Min: | 0.20013 | at alpha= | -19.5 | deg
Mach: | 0.25 |  |  | Cl=0 at alpha= | -3.5981 | deg
|  |  |  | @ Cl=0.1, Cd= | 0.0081501
|  |  |  | @ Cl=0.4, Cd= | 0.0084568
|  |  |  | @ Cl=0.6, Cd= | 0.0086996
alpha (deg) | Cl | Cd | Cm | Cl/Cd
-19.5 | -0.4844 | 0.20013 | -0.0191 | -2.4204
-19 | -0.4831 | 0.18882 | -0.0256 | -2.5585
-18.5 | -0.4583 | 0.18551 | -0.0273 | -2.4705
-18 | -0.4407 | 0.18 | -0.0304 | -2.4483
-17 | -0.7114 | 0.09757 | -0.0701 | -7.2912
-16.5 | -0.7654 | 0.08114 | -0.0799 | -9.4331
-16 | -0.7982 | 0.06955 | -0.0861 | -11.4766
-15.5 | -0.8214 | 0.06029 | -0.0901 | -13.6241
-15 | -0.8328 | 0.05314 | -0.0926 | -15.6718
-14.5 | -0.8362 | 0.04742 | -0.0939 | -17.6339
-14 | -0.8346 | 0.04272 | -0.094 | -19.5365
-13.5 | -0.8155 | 0.03814 | -0.0952 | -21.3818
-13 | -0.7465 | 0.03394 | -0.1052 | -21.9947
-12.5 | -0.6651 | 0.03037 | -0.1164 | -21.8999
-12 | -0.6237 | 0.02805 | -0.1182 | -22.2353
-11.5 | -0.5986 | 0.02617 | -0.1163 | -22.8735
-11 | -0.5728 | 0.02442 | -0.1141 | -23.4562
-10.5 | -0.5576 | 0.02215 | -0.1111 | -25.1738
-10 | -0.5348 | 0.02036 | -0.1086 | -26.2672
-9.5 | -0.5096 | 0.01877 | -0.106 | -27.1497
-9 | -0.482 | 0.01738 | -0.1033 | -27.733
-8.5 | -0.4671 | 0.01558 | -0.0992 | -29.9807
-8 | -0.4469 | 0.0145 | -0.0947 | -30.8207
-7.5 | -0.4107 | 0.01359 | -0.0923 | -30.2208
-7 | -0.3672 | 0.01286 | -0.0907 | -28.5537
-6.5 | -0.3204 | 0.01205 | -0.0896 | -26.5892
-6 | -0.2718 | 0.01118 | -0.089 | -24.3113
-5.5 | -0.2219 | 0.01018 | -0.0888 | -21.7976
-5 | -0.1707 | 0.00853 | -0.0896 | -20.0117
-4.5 | -0.111 | 0.00806 | -0.0906 | -13.7717
-4 | -0.0496 | 0.00803 | -0.0914 | -6.1768
-3.5 | 0.0121 | 0.00804 | -0.0922 | 1.505
-3 | 0.0734 | 0.00812 | -0.0929 | 9.0394
-2.5 | 0.1353 | 0.00819 | -0.0938 | 16.5201
-2 | 0.1966 | 0.00834 | -0.0945 | 23.5731
-1.5 | 0.2579 | 0.00832 | -0.0953 | 30.9976
-1 | 0.319 | 0.00836 | -0.0961 | 38.1579
-0.5 | 0.3805 | 0.00846 | -0.097 | 44.9764
0 | 0.4417 | 0.00845 | -0.0978 | 52.2722
0.5 | 0.5025 | 0.00858 | -0.0986 | 58.5664
1 | 0.5639 | 0.00867 | -0.0994 | 65.0404
1.5 | 0.6249 | 0.00872 | -0.1002 | 71.6628
2 | 0.6858 | 0.0089 | -0.101 | 77.0562
2.5 | 0.7467 | 0.00903 | -0.1017 | 82.691
3 | 0.8075 | 0.00914 | -0.1024 | 88.3479
3.5 | 0.8677 | 0.00933 | -0.103 | 93.0011
4 | 0.9272 | 0.00946 | -0.1034 | 98.0127
4.5 | 0.986 | 0.00959 | -0.1036 | 102.8154
5 | 1.0425 | 0.00969 | -0.1033 | 107.5851
5.5 | 1.0993 | 0.0099 | -0.1031 | 111.0404
6.5 | 1.2059 | 0.01032 | -0.1013 | 116.8508
7 | 1.2556 | 0.01065 | -0.0997 | 117.8967
7.5 | 1.2922 | 0.0113 | -0.0959 | 114.354
8 | 1.2825 | 0.01327 | -0.085 | 96.6466
8.5 | 1.2717 | 0.01597 | -0.0758 | 79.6306
9 | 1.264 | 0.01922 | -0.0686 | 65.7648
9.5 | 1.2597 | 0.02287 | -0.063 | 55.0809
10 | 1.258 | 0.02683 | -0.0585 | 46.8878
10.5 | 1.2604 | 0.03087 | -0.0551 | 40.8293
11 | 1.2636 | 0.03513 | -0.0522 | 35.9693
11.5 | 1.2677 | 0.03953 | -0.0498 | 32.0693
12 | 1.2659 | 0.04328 | -0.0454 | 29.2491
12.5 | 1.277 | 0.0479 | -0.0446 | 26.6597
13 | 1.2906 | 0.05254 | -0.0442 | 24.5641
13.5 | 1.3004 | 0.05775 | -0.0439 | 22.5177
14 | 1.3136 | 0.06278 | -0.044 | 20.9239
14.5 | 1.3175 | 0.06904 | -0.0444 | 19.0831
15 | 1.3282 | 0.07474 | -0.045 | 17.7709
15.5 | 1.3374 | 0.08077 | -0.0459 | 16.5581
16 | 1.3428 | 0.08747 | -0.0473 | 15.3515
16.5 | 1.344 | 0.09483 | -0.049 | 14.1727
17 | 1.3518 | 0.10155 | -0.0509 | 13.3117
17.5 | 1.3574 | 0.10867 | -0.0531 | 12.491
18 | 1.3611 | 0.11614 | -0.0559 | 11.7195
18.5 | 1.3614 | 0.12409 | -0.059 | 10.9711
19 | 1.3642 | 0.13184 | -0.0624 | 10.3474
19.5 | 1.3664 | 0.13986 | -0.0664 | 9.7698
20 | 1.3675 | 0.14815 | -0.071 | 9.2305

## 39. Re 750k Mach 0.50 (1)
BIGFOIL.COM POLAR EXPORT
NACA64-519
NACA64-519 |  |  |  | Cl Max: | 1.538 | at alpha= | 8.5 | deg
JavaFoil+Calcfoil stall+Eppler ext transition |  |  |  | L/D Max: | 110.902 | at alpha= | 5.5 | deg
Re: | 750000 |  |  | Cd Min: | 0.00872 | at alpha= | -3 | deg
Mach: | 0.5 |  |  | Cl=0 at alpha= | -4.4071 | deg
|  |  |  | @ Cl=0.1, Cd= | 0.0087994
|  |  |  | @ Cl=0.4, Cd= | 0.0087996
|  |  |  | @ Cl=0.6, Cd= | 0.0089512
alpha (deg) | Cl | Cd | Cm | Cl/Cd
-20 | -0.89 | 0.21312 | -0.048 | -4.174
-19.5 | -0.861 | 0.20449 | -0.047 | -4.208
-19 | -0.832 | 0.19901 | -0.048 | -4.183
-18.5 | -0.804 | 0.19101 | -0.048 | -4.211
-18 | -0.776 | 0.18782 | -0.049 | -4.134
-17.5 | -0.747 | 0.18252 | -0.047 | -4.091
-17 | -0.718 | 0.17554 | -0.047 | -4.091
-16.5 | -0.69 | 0.16826 | -0.047 | -4.101
-16 | -0.662 | 0.16385 | -0.048 | -4.04
-15.5 | -0.633 | 0.16173 | -0.046 | -3.912
-15 | -0.604 | 0.15038 | -0.046 | -4.016
-14.5 | -0.576 | 0.14217 | -0.046 | -4.05
-14 | -0.547 | 0.13814 | -0.046 | -3.963
-13.5 | -0.519 | 0.13404 | -0.047 | -3.874
-13 | -0.49 | 0.13247 | -0.044 | -3.699
-12.5 | -0.462 | 0.11947 | -0.044 | -3.863
-12 | -0.434 | 0.10564 | -0.048 | -4.109
-11.5 | -0.406 | 0.09574 | -0.049 | -4.238
-11 | -0.377 | 0.10105 | -0.046 | -3.727
-10.5 | -0.55 | 0.07283 | -0.048 | -7.558
-10 | -0.549 | 0.06627 | -0.051 | -8.288
-9.5 | -0.601 | 0.02553 | -0.097 | -23.556
-9 | -0.565 | 0.02255 | -0.1 | -25.043
-8.5 | -0.516 | 0.02075 | -0.101 | -24.856
-8 | -0.461 | 0.01925 | -0.103 | -23.973
-7.5 | -0.403 | 0.01807 | -0.104 | -22.315
-7 | -0.342 | 0.01703 | -0.105 | -20.104
-6.5 | -0.279 | 0.016 | -0.107 | -17.457
-6 | -0.214 | 0.01515 | -0.108 | -14.156
-5.5 | -0.148 | 0.01444 | -0.109 | -10.266
-5 | -0.081 | 0.01376 | -0.11 | -5.884
-4.5 | -0.013 | 0.00899 | -0.114 | -1.445
-4 | 0.057 | 0.00886 | -0.115 | 6.429
-3.5 | 0.128 | 0.00876 | -0.116 | 14.565
-3 | 0.199 | 0.00872 | -0.118 | 22.839
-2.5 | 0.271 | 0.00873 | -0.119 | 31.015
-2 | 0.343 | 0.00876 | -0.12 | 39.099
-1.5 | 0.415 | 0.00881 | -0.121 | 47.091
-1 | 0.487 | 0.00889 | -0.123 | 54.814
-0.5 | 0.561 | 0.00879 | -0.124 | 63.87
0 | 0.636 | 0.0091 | -0.126 | 69.911
0.5 | 0.708 | 0.00927 | -0.126 | 76.361
1 | 0.78 | 0.00943 | -0.127 | 82.695
1.5 | 0.852 | 0.00968 | -0.128 | 88.041
2 | 0.924 | 0.00997 | -0.129 | 92.711
2.5 | 0.991 | 0.00955 | -0.129 | 103.725
3 | 1.059 | 0.01038 | -0.13 | 101.991
3.5 | 1.127 | 0.01064 | -0.13 | 105.976
4 | 1.182 | 0.01099 | -0.131 | 107.515
4.5 | 1.244 | 0.0114 | -0.131 | 109.183
5 | 1.305 | 0.0118 | -0.132 | 110.555
5.5 | 1.361 | 0.01227 | -0.132 | 110.902
6 | 1.414 | 0.0128 | -0.132 | 110.448
6.5 | 1.434 | 0.02584 | -0.13 | 55.482
7 | 1.475 | 0.02764 | -0.13 | 53.367
7.5 | 1.509 | 0.02965 | -0.13 | 50.875
8 | 1.531 | 0.03214 | -0.13 | 47.632
8.5 | 1.538 | 0.03459 | -0.131 | 44.456
9 | 1.507 | 0.03775 | -0.131 | 39.917
9.5 | 1.404 | 0.04144 | -0.131 | 33.877
10 | 0.809 | 0.0883 | -0.056 | 9.166
10.5 | 0.836 | 0.10505 | -0.055 | 7.962
11 | 0.865 | 0.11203 | -0.061 | 7.719
11.5 | 0.892 | 0.11476 | -0.061 | 7.772
12 | 0.919 | 0.12408 | -0.061 | 7.405
12.5 | 0.948 | 0.13646 | -0.067 | 6.944
13 | 0.975 | 0.13951 | -0.068 | 6.986
13.5 | 1.002 | 0.14584 | -0.07 | 6.872

## 40. Re 750k Mach 0.50 (2)
BIGFOIL.COM POLAR EXPORT
NACA64-519
NACA64-519 |  |  |  | Cl Max: | 1.325 | at alpha= | 7 | deg
XFOIL ncrit=9 |  |  |  | L/D Max: | 104.457 | at alpha= | 6 | deg
Re: | 750000 |  |  | Cd Min: | 0.22597 | at alpha= | -20 | deg
Mach: | 0.5 |  |  | Cl=0 at alpha= | -3.4445 | deg
|  |  |  | @ Cl=0.1, Cd= | 0.0088717
|  |  |  | @ Cl=0.4, Cd= | 0.0092679
|  |  |  | @ Cl=0.6, Cd= | 0.0096277
alpha (deg) | Cl | Cd | Cm | Cl/Cd
-20 | -0.5076 | 0.22597 | -0.0157 | -2.2463
-19.5 | -0.4909 | 0.21665 | -0.0214 | -2.2659
-19 | -0.4656 | 0.21137 | -0.025 | -2.2028
-18 | -0.4245 | 0.19738 | -0.0331 | -2.1507
-17.5 | -0.4183 | 0.18652 | -0.0402 | -2.2427
-17 | -0.3899 | 0.18168 | -0.0418 | -2.1461
-16.5 | -0.3702 | 0.17497 | -0.0452 | -2.1158
-16 | -0.3702 | 0.16341 | -0.0526 | -2.2655
-15 | -0.3491 | 0.1456 | -0.0586 | -2.3977
-14.5 | -0.3057 | 0.13338 | -0.0734 | -2.2919
-14 | -0.2841 | 0.11741 | -0.0902 | -2.4197
-13.5 | -0.3076 | 0.09714 | -0.1068 | -3.1666
-13 | -0.3824 | 0.07428 | -0.1238 | -5.1481
-12.5 | -0.4149 | 0.06213 | -0.132 | -6.6779
-12 | -0.4426 | 0.05261 | -0.1366 | -8.4128
-11.5 | -0.4603 | 0.04508 | -0.1387 | -10.2107
-11 | -0.4677 | 0.03919 | -0.139 | -11.9342
-10.5 | -0.4624 | 0.03472 | -0.1378 | -13.318
-10 | -0.447 | 0.03128 | -0.1356 | -14.2903
-9.5 | -0.4256 | 0.0285 | -0.1328 | -14.9333
-9 | -0.4005 | 0.02614 | -0.1298 | -15.3213
-8.5 | -0.3754 | 0.02395 | -0.1265 | -15.6743
-8 | -0.3574 | 0.02157 | -0.1227 | -16.5693
-7.5 | -0.3346 | 0.01947 | -0.119 | -17.1854
-7 | -0.3115 | 0.01748 | -0.1152 | -17.8204
-6.5 | -0.2918 | 0.01557 | -0.1105 | -18.7412
-6 | -0.2762 | 0.0141 | -0.1047 | -19.5887
-5.5 | -0.2373 | 0.01294 | -0.1016 | -18.3385
-5 | -0.1926 | 0.01172 | -0.0994 | -16.4334
-4.5 | -0.143 | 0.01 | -0.0987 | -14.3
-4 | -0.0795 | 0.00874 | -0.0998 | -9.0961
-3.5 | -0.0079 | 0.00876 | -0.1004 | -0.90183
-3 | 0.0633 | 0.00882 | -0.101 | 7.1769
-2.5 | 0.1343 | 0.00892 | -0.1016 | 15.0561
-2 | 0.2048 | 0.0091 | -0.1022 | 22.5055
-1.5 | 0.2753 | 0.00917 | -0.103 | 30.0218
-0.5 | 0.4154 | 0.00928 | -0.1046 | 44.7629
0 | 0.4853 | 0.00937 | -0.1054 | 51.793
0.5 | 0.5553 | 0.00957 | -0.1062 | 58.0251
1 | 0.625 | 0.00966 | -0.1069 | 64.6998
1.5 | 0.6946 | 0.00981 | -0.1075 | 70.8053
2 | 0.7647 | 0.01004 | -0.1081 | 76.1653
2.5 | 0.8343 | 0.01027 | -0.1086 | 81.2366
3 | 0.9033 | 0.01051 | -0.1088 | 85.9467
3.5 | 0.972 | 0.01073 | -0.1087 | 90.5871
4 | 1.0396 | 0.01104 | -0.1084 | 94.1667
4.5 | 1.1046 | 0.01126 | -0.1073 | 98.0995
5 | 1.1628 | 0.01145 | -0.1048 | 101.5546
5.5 | 1.2199 | 0.01174 | -0.102 | 103.9097
6 | 1.2608 | 0.01207 | -0.0963 | 104.4573
6.5 | 1.2974 | 0.01269 | -0.0903 | 102.238
7 | 1.325 | 0.01391 | -0.0838 | 95.2552
7.5 | 1.3035 | 0.01756 | -0.0735 | 74.2312
8 | 1.2661 | 0.02322 | -0.0646 | 54.5263
8.5 | 1.2342 | 0.0296 | -0.0582 | 41.6959
9.5 | 1.1971 | 0.04271 | -0.0509 | 28.0286
10 | 1.193 | 0.04896 | -0.049 | 24.3668
10.5 | 1.193 | 0.05529 | -0.0477 | 21.5771
11 | 1.1988 | 0.0615 | -0.0469 | 19.4927
11.5 | 1.2078 | 0.06776 | -0.0466 | 17.8247
12 | 1.2157 | 0.07446 | -0.0467 | 16.3269

## 41. Re 1M Mach 0.00 (1)
BIGFOIL.COM POLAR EXPORT
NACA64-519
NACA64-519 |  |  |  | Cl Max: | 1.752 | at alpha= | 14.5 | deg
JavaFoil+Calcfoil stall+Eppler ext transition |  |  |  | L/D Max: | 143.528 | at alpha= | 6.5 | deg
Re: | 1000000 |  |  | Cd Min: | 0.00709 | at alpha= | -4.5 | deg
Mach: | 0 |  |  | Cl=0 at alpha= | -4.4048 | deg
|  |  |  | @ Cl=0.1, Cd= | 0.0071458
|  |  |  | @ Cl=0.4, Cd= | 0.0073894
|  |  |  | @ Cl=0.6, Cd= | 0.0076827
alpha (deg) | Cl | Cd | Cm | Cl/Cd
-20 | -0.958 | 0.16486 | -0.042 | -5.81
-19.5 | -0.965 | 0.15525 | -0.043 | -6.217
-19 | -0.97 | 0.14685 | -0.044 | -6.607
-18.5 | -0.972 | 0.13922 | -0.045 | -6.982
-18 | -0.973 | 0.12962 | -0.047 | -7.51
-17.5 | -0.97 | 0.12376 | -0.048 | -7.835
-17 | -0.965 | 0.11529 | -0.05 | -8.373
-16.5 | -0.965 | 0.10148 | -0.055 | -9.513
-16 | -0.964 | 0.08865 | -0.059 | -10.87
-15.5 | -0.996 | 0.05689 | -0.069 | -17.5
-15 | -0.991 | 0.04646 | -0.072 | -21.325
-14.5 | -0.988 | 0.03299 | -0.076 | -29.953
-14 | -0.96 | 0.02987 | -0.077 | -32.146
-13.5 | -0.928 | 0.02787 | -0.078 | -33.281
-13 | -0.893 | 0.02563 | -0.08 | -34.859
-12.5 | -0.856 | 0.02371 | -0.081 | -36.094
-12 | -0.815 | 0.02219 | -0.082 | -36.745
-11.5 | -0.773 | 0.02079 | -0.083 | -37.165
-11 | -0.728 | 0.01946 | -0.084 | -37.407
-10.5 | -0.681 | 0.01826 | -0.085 | -37.292
-10 | -0.632 | 0.0173 | -0.086 | -36.529
-9.5 | -0.581 | 0.01633 | -0.088 | -35.6
-9 | -0.529 | 0.01543 | -0.089 | -34.276
-8.5 | -0.475 | 0.01463 | -0.09 | -32.445
-8 | -0.42 | 0.0139 | -0.091 | -30.215
-7.5 | -0.364 | 0.01325 | -0.092 | -27.447
-7 | -0.307 | 0.0127 | -0.093 | -24.156
-6.5 | -0.249 | 0.01212 | -0.094 | -20.556
-6 | -0.191 | 0.01163 | -0.095 | -16.388
-5.5 | -0.131 | 0.0112 | -0.096 | -11.737
-5 | -0.074 | 0.00716 | -0.101 | -10.296
-4.5 | -0.012 | 0.00709 | -0.101 | -1.635
-4 | 0.051 | 0.00713 | -0.102 | 7.111
-3.5 | 0.113 | 0.00715 | -0.103 | 15.819
-3 | 0.176 | 0.00718 | -0.104 | 24.506
-2.5 | 0.239 | 0.00722 | -0.105 | 33.056
-2 | 0.301 | 0.00732 | -0.106 | 41.111
-1.5 | 0.363 | 0.00736 | -0.106 | 49.421
-1 | 0.426 | 0.00741 | -0.107 | 57.487
-0.5 | 0.488 | 0.00753 | -0.108 | 64.818
0 | 0.551 | 0.00758 | -0.109 | 72.701
0.5 | 0.613 | 0.00771 | -0.11 | 79.582
1 | 0.676 | 0.00783 | -0.11 | 86.325
1.5 | 0.738 | 0.00791 | -0.111 | 93.261
2 | 0.8 | 0.00804 | -0.112 | 99.458
2.5 | 0.862 | 0.00815 | -0.113 | 105.825
3 | 0.924 | 0.00828 | -0.113 | 111.63
3.5 | 0.986 | 0.00846 | -0.114 | 116.606
4 | 1.041 | 0.00862 | -0.115 | 120.817
4.5 | 1.1 | 0.0088 | -0.115 | 125.079
5 | 1.159 | 0.00904 | -0.116 | 128.197
5.5 | 1.217 | 0.00927 | -0.117 | 131.229
6 | 1.273 | 0.00953 | -0.117 | 133.585
6.5 | 1.325 | 0.00923 | -0.118 | 143.528
7 | 1.375 | 0.00984 | -0.118 | 139.68
7.5 | 1.393 | 0.01925 | -0.116 | 72.337
8 | 1.439 | 0.0202 | -0.116 | 71.229
8.5 | 1.483 | 0.02124 | -0.116 | 69.822
9 | 1.523 | 0.02233 | -0.117 | 68.215
9.5 | 1.56 | 0.02342 | -0.117 | 66.611
10 | 1.595 | 0.02469 | -0.117 | 64.605
10.5 | 1.626 | 0.02605 | -0.117 | 62.437
11 | 1.655 | 0.02742 | -0.117 | 60.352
11.5 | 1.68 | 0.02898 | -0.118 | 57.952
12 | 1.701 | 0.03051 | -0.118 | 55.758
12.5 | 1.719 | 0.03229 | -0.118 | 53.247
13 | 1.733 | 0.03398 | -0.118 | 51.015
13.5 | 1.744 | 0.036 | -0.118 | 48.437
14 | 1.75 | 0.03823 | -0.118 | 45.789
14.5 | 1.752 | 0.04055 | -0.118 | 43.218
15 | 1.747 | 0.0429 | -0.118 | 40.735
15.5 | 1.738 | 0.04572 | -0.118 | 38.018
16 | 1.725 | 0.04867 | -0.118 | 35.451
16.5 | 1.708 | 0.0523 | -0.118 | 32.649
17 | 1.686 | 0.05634 | -0.118 | 29.923
17.5 | 1.661 | 0.06072 | -0.117 | 27.359
18 | 1.634 | 0.06501 | -0.117 | 25.132
18.5 | 1.603 | 0.07043 | -0.116 | 22.755
19 | 1.57 | 0.07625 | -0.115 | 20.585
19.5 | 1.534 | 0.0827 | -0.115 | 18.546

## 42. Re 1M Mach 0.00 (2)
BIGFOIL.COM POLAR EXPORT
NACA64-519
NACA64-519 |  |  |  | Cl Max: | 1.4703 | at alpha= | 19.5 | deg
XFOIL ncrit=9 |  |  |  | L/D Max: | 130.436 | at alpha= | 7 | deg
Re: | 1000000 |  |  | Cd Min: | 0.11827 | at alpha= | 20 | deg
Mach: | 0 |  |  | Cl=0 at alpha= | -3.6579 | deg
|  |  |  | @ Cl=0.1, Cd= | 0.0071611
|  |  |  | @ Cl=0.4, Cd= | 0.0074128
|  |  |  | @ Cl=0.6, Cd= | 0.0076758
alpha (deg) | Cl | Cd | Cm | Cl/Cd
-20 | -0.9901 | 0.09153 | -0.0645 | -10.8172
-19.5 | -0.9985 | 0.08318 | -0.0689 | -12.0041
-19 | -1.0084 | 0.07518 | -0.0726 | -13.4131
-18.5 | -1.0099 | 0.06846 | -0.0757 | -14.7517
-18 | -1.0071 | 0.06251 | -0.0784 | -16.111
-17.5 | -1.0021 | 0.05717 | -0.0803 | -17.5284
-17 | -0.9939 | 0.05239 | -0.0819 | -18.9712
-16.5 | -0.9814 | 0.0482 | -0.0832 | -20.361
-16 | -0.9674 | 0.04444 | -0.084 | -21.7687
-15.5 | -0.9592 | 0.04051 | -0.0837 | -23.6781
-15 | -0.947 | 0.03712 | -0.0834 | -25.5119
-14.5 | -0.9296 | 0.03434 | -0.083 | -27.0705
-14 | -0.9054 | 0.03163 | -0.0833 | -28.6247
-13.5 | -0.8296 | 0.0288 | -0.0936 | -28.8056
-13 | -0.737 | 0.02616 | -0.1067 | -28.1728
-12.5 | -0.6958 | 0.02395 | -0.1094 | -29.0522
-12 | -0.6834 | 0.0217 | -0.1068 | -31.4931
-11.5 | -0.6615 | 0.02004 | -0.1046 | -33.009
-11 | -0.6367 | 0.01857 | -0.1024 | -34.2865
-10.5 | -0.611 | 0.01723 | -0.1 | -35.4614
-10 | -0.5838 | 0.01606 | -0.0975 | -36.3512
-9.5 | -0.5703 | 0.01461 | -0.0929 | -39.0349
-9 | -0.5431 | 0.01373 | -0.0897 | -39.5557
-8.5 | -0.5014 | 0.01313 | -0.0883 | -38.1874
-8 | -0.4594 | 0.0124 | -0.087 | -37.0484
-7.5 | -0.4116 | 0.01187 | -0.0864 | -34.6757
-7 | -0.3625 | 0.01127 | -0.086 | -32.165
-6.5 | -0.3128 | 0.01064 | -0.0858 | -29.3985
-6 | -0.2619 | 0.00992 | -0.0859 | -26.4012
-5.5 | -0.2095 | 0.00911 | -0.0864 | -22.9967
-5 | -0.1573 | 0.00787 | -0.0874 | -19.9873
-4.5 | -0.0996 | 0.00721 | -0.0887 | -13.8141
-4 | -0.0405 | 0.00714 | -0.0896 | -5.6723
-3.5 | 0.0187 | 0.00713 | -0.0904 | 2.6227
-3 | 0.0781 | 0.00715 | -0.0913 | 10.9231
-2.5 | 0.1373 | 0.00718 | -0.0922 | 19.1226
-2 | 0.1967 | 0.00725 | -0.093 | 27.131
-1.5 | 0.2559 | 0.00731 | -0.0939 | 35.0068
-1 | 0.3151 | 0.00738 | -0.0947 | 42.6965
-0.5 | 0.3743 | 0.00736 | -0.0956 | 50.856
0 | 0.4327 | 0.00748 | -0.0964 | 57.8476
0.5 | 0.4923 | 0.00752 | -0.0973 | 65.4654
1 | 0.5511 | 0.00755 | -0.0981 | 72.9934
1.5 | 0.6094 | 0.0077 | -0.0989 | 79.1429
2 | 0.6686 | 0.00775 | -0.0997 | 86.271
2.5 | 0.7271 | 0.00783 | -0.1005 | 92.8608
3 | 0.7848 | 0.00804 | -0.1012 | 97.6119
3.5 | 0.8431 | 0.00805 | -0.1019 | 104.7329
4 | 0.9 | 0.00822 | -0.1024 | 109.4891
4.5 | 0.9572 | 0.00829 | -0.1029 | 115.4644
5 | 1.0127 | 0.00846 | -0.1031 | 119.7045
5.5 | 1.0683 | 0.00862 | -0.1034 | 123.9327
6 | 1.1228 | 0.0088 | -0.1035 | 127.5909
6.5 | 1.1749 | 0.00908 | -0.1031 | 129.3943
7 | 1.2261 | 0.0094 | -0.1026 | 130.4362
7.5 | 1.2593 | 0.01045 | -0.0992 | 120.5072
8 | 1.2683 | 0.01214 | -0.0917 | 104.4728
9 | 1.2758 | 0.01599 | -0.0768 | 79.7874
9.5 | 1.2814 | 0.01836 | -0.0712 | 69.793
10 | 1.2912 | 0.02086 | -0.0668 | 61.8984
10.5 | 1.3011 | 0.02366 | -0.063 | 54.9915
11 | 1.3093 | 0.02682 | -0.0596 | 48.818
11.5 | 1.3176 | 0.03019 | -0.0567 | 43.6436
12 | 1.3287 | 0.03345 | -0.0541 | 39.722
12.5 | 1.3337 | 0.03638 | -0.0502 | 36.6603
13 | 1.3496 | 0.03999 | -0.0492 | 33.7484
13.5 | 1.3652 | 0.04376 | -0.0484 | 31.1974
14 | 1.3783 | 0.04794 | -0.0477 | 28.7505
14.5 | 1.3949 | 0.0519 | -0.0474 | 26.8767
15 | 1.4067 | 0.05651 | -0.0473 | 24.8929
15.5 | 1.4146 | 0.06174 | -0.0474 | 22.9122
16 | 1.4291 | 0.06633 | -0.0478 | 21.5453
16.5 | 1.4407 | 0.07141 | -0.0484 | 20.175
17 | 1.4478 | 0.07721 | -0.0493 | 18.7515
17.5 | 1.4439 | 0.08465 | -0.0507 | 17.0573
18 | 1.4547 | 0.09026 | -0.0521 | 16.1168
18.5 | 1.462 | 0.09645 | -0.0538 | 15.1581
19 | 1.4674 | 0.10303 | -0.0559 | 14.2425
19.5 | 1.4703 | 0.11006 | -0.0584 | 13.3591
20 | 1.4661 | 0.11827 | -0.0616 | 12.3962

## 43. Re 1M Mach 0.10 (1)
BIGFOIL.COM POLAR EXPORT
NACA64-519
NACA64-519 |  |  |  | Cl Max: | 1.74 | at alpha= | 14 | deg
JavaFoil+Calcfoil stall+Eppler ext transition |  |  |  | L/D Max: | 143.086 | at alpha= | 6.5 | deg
Re: | 1000000 |  |  | Cd Min: | 0.00715 | at alpha= | -4.5 | deg
Mach: | 0.1 |  |  | Cl=0 at alpha= | -4.4048 | deg
|  |  |  | @ Cl=0.1, Cd= | 0.0072033
|  |  |  | @ Cl=0.4, Cd= | 0.00742
|  |  |  | @ Cl=0.6, Cd= | 0.0076919
alpha (deg) | Cl | Cd | Cm | Cl/Cd
-19.5 | -0.937 | 0.15804 | -0.043 | -5.932
-19 | -0.945 | 0.15001 | -0.044 | -6.303
-18.5 | -0.951 | 0.14268 | -0.045 | -6.663
-18 | -0.953 | 0.13515 | -0.046 | -7.051
-17.5 | -0.953 | 0.12705 | -0.047 | -7.501
-17 | -0.951 | 0.11853 | -0.049 | -8.021
-16.5 | -0.95 | 0.10667 | -0.053 | -8.91
-16 | -0.945 | 0.09668 | -0.056 | -9.779
-15.5 | -0.957 | 0.07546 | -0.063 | -12.677
-15 | -0.98 | 0.05004 | -0.071 | -19.581
-14.5 | -0.985 | 0.03331 | -0.076 | -29.579
-14 | -0.957 | 0.03069 | -0.077 | -31.194
-13.5 | -0.927 | 0.02814 | -0.079 | -32.945
-13 | -0.893 | 0.02608 | -0.08 | -34.23
-12.5 | -0.856 | 0.02403 | -0.081 | -35.627
-12 | -0.816 | 0.02252 | -0.082 | -36.243
-11.5 | -0.774 | 0.02107 | -0.083 | -36.722
-11 | -0.729 | 0.01969 | -0.085 | -37.041
-10.5 | -0.682 | 0.01854 | -0.086 | -36.807
-10 | -0.634 | 0.01749 | -0.087 | -36.237
-9.5 | -0.583 | 0.0165 | -0.088 | -35.347
-9 | -0.531 | 0.01558 | -0.089 | -34.063
-8.5 | -0.477 | 0.01476 | -0.09 | -32.293
-8 | -0.421 | 0.01402 | -0.091 | -30.06
-7.5 | -0.365 | 0.01335 | -0.092 | -27.358
-7 | -0.308 | 0.0128 | -0.094 | -24.062
-6.5 | -0.25 | 0.01222 | -0.095 | -20.476
-6 | -0.191 | 0.01173 | -0.096 | -16.32
-5.5 | -0.132 | 0.01127 | -0.097 | -11.717
-5 | -0.074 | 0.00721 | -0.101 | -10.269
-4.5 | -0.012 | 0.00715 | -0.102 | -1.631
-4 | 0.051 | 0.00718 | -0.103 | 7.093
-3.5 | 0.114 | 0.00721 | -0.104 | 15.775
-3 | 0.177 | 0.00723 | -0.104 | 24.446
-2.5 | 0.24 | 0.00727 | -0.105 | 32.957
-2 | 0.303 | 0.00733 | -0.106 | 41.274
-1.5 | 0.365 | 0.00737 | -0.107 | 49.578
-1 | 0.428 | 0.00746 | -0.108 | 57.346
-0.5 | 0.491 | 0.00752 | -0.109 | 65.228
0 | 0.554 | 0.00764 | -0.109 | 72.475
0.5 | 0.616 | 0.00771 | -0.11 | 79.995
1 | 0.679 | 0.00784 | -0.111 | 86.655
1.5 | 0.742 | 0.00792 | -0.112 | 93.603
2 | 0.804 | 0.00806 | -0.112 | 99.765
2.5 | 0.867 | 0.00816 | -0.113 | 106.157
3 | 0.929 | 0.00831 | -0.114 | 111.768
3.5 | 0.991 | 0.00847 | -0.115 | 117.057
4 | 1.046 | 0.00864 | -0.115 | 121.091
4.5 | 1.106 | 0.00885 | -0.116 | 124.999
5 | 1.165 | 0.00907 | -0.117 | 128.473
5.5 | 1.223 | 0.00935 | -0.117 | 130.793
6 | 1.279 | 0.00962 | -0.118 | 133.014
6.5 | 1.33 | 0.0093 | -0.118 | 143.086
7 | 1.38 | 0.00995 | -0.119 | 138.744
7.5 | 1.398 | 0.01949 | -0.116 | 71.732
8 | 1.444 | 0.02043 | -0.116 | 70.678
8.5 | 1.487 | 0.02149 | -0.117 | 69.201
9 | 1.527 | 0.02261 | -0.117 | 67.556
9.5 | 1.564 | 0.02376 | -0.117 | 65.821
10 | 1.598 | 0.02504 | -0.118 | 63.829
10.5 | 1.629 | 0.02644 | -0.118 | 61.59
11 | 1.656 | 0.02793 | -0.118 | 59.291
11.5 | 1.68 | 0.02941 | -0.118 | 57.113
12 | 1.699 | 0.03115 | -0.118 | 54.558
12.5 | 1.715 | 0.03297 | -0.118 | 52.037
13 | 1.727 | 0.03479 | -0.119 | 49.655
13.5 | 1.736 | 0.03674 | -0.119 | 47.245
14 | 1.74 | 0.03921 | -0.119 | 44.368
14.5 | 1.739 | 0.04147 | -0.119 | 41.939
15 | 1.73 | 0.04425 | -0.119 | 39.1
15.5 | 1.718 | 0.04693 | -0.119 | 36.602
16 | 1.7 | 0.04992 | -0.118 | 34.061
16.5 | 1.678 | 0.05418 | -0.118 | 30.96
17 | 1.651 | 0.05871 | -0.118 | 28.127
17.5 | 1.622 | 0.06299 | -0.117 | 25.754
18 | 1.588 | 0.06858 | -0.117 | 23.161
18.5 | 1.553 | 0.07376 | -0.116 | 21.056
19 | 1.513 | 0.08057 | -0.115 | 18.784

## 44. Re 1M Mach 0.10 (2)
BIGFOIL.COM POLAR EXPORT
NACA64-519
NACA64-519 |  |  |  | Cl Max: | 1.4576 | at alpha= | 19.5 | deg
XFOIL ncrit=9 |  |  |  | L/D Max: | 129.989 | at alpha= | 7 | deg
Re: | 1000000 |  |  | Cd Min: | 0.12332 | at alpha= | 20 | deg
Mach: | 0.1 |  |  | Cl=0 at alpha= | -3.6521 | deg
|  |  |  | @ Cl=0.1, Cd= | 0.0071785
|  |  |  | @ Cl=0.4, Cd= | 0.0074309
|  |  |  | @ Cl=0.6, Cd= | 0.007692
alpha (deg) | Cl | Cd | Cm | Cl/Cd
-20 | -0.9444 | 0.1003 | -0.0612 | -9.4158
-19.5 | -0.9619 | 0.09018 | -0.0668 | -10.6664
-19 | -0.9797 | 0.08063 | -0.0715 | -12.1506
-18.5 | -0.9855 | 0.07304 | -0.0752 | -13.4926
-18 | -0.9868 | 0.06631 | -0.0784 | -14.8816
-17.5 | -0.9857 | 0.0603 | -0.0808 | -16.3466
-17 | -0.9801 | 0.05503 | -0.0826 | -17.8103
-16.5 | -0.9704 | 0.05042 | -0.0841 | -19.2463
-16 | -0.9585 | 0.04629 | -0.085 | -20.7064
-15.5 | -0.9492 | 0.04227 | -0.0851 | -22.4556
-15 | -0.9389 | 0.03862 | -0.0847 | -24.3112
-14.5 | -0.9227 | 0.0356 | -0.0845 | -25.9185
-14 | -0.9011 | 0.03277 | -0.0844 | -27.4977
-13.5 | -0.8266 | 0.02974 | -0.0946 | -27.7942
-13 | -0.7339 | 0.0269 | -0.1079 | -27.2825
-12.5 | -0.6872 | 0.02488 | -0.1111 | -27.6206
-12 | -0.6781 | 0.02237 | -0.1083 | -30.3129
-11.5 | -0.6573 | 0.0206 | -0.1061 | -31.9078
-11 | -0.6328 | 0.01906 | -0.1039 | -33.2004
-10.5 | -0.6074 | 0.01764 | -0.1015 | -34.4331
-10 | -0.5805 | 0.01639 | -0.099 | -35.4179
-9.5 | -0.563 | 0.01492 | -0.0951 | -37.7346
-9 | -0.5426 | 0.01391 | -0.0909 | -39.0079
-8.5 | -0.5024 | 0.01326 | -0.0893 | -37.8884
-8 | -0.4606 | 0.01252 | -0.0878 | -36.7891
-7.5 | -0.4137 | 0.01196 | -0.087 | -34.5903
-7 | -0.3646 | 0.01135 | -0.0866 | -32.1233
-6.5 | -0.3144 | 0.01074 | -0.0863 | -29.2737
-6 | -0.2638 | 0.01002 | -0.0863 | -26.3273
-5.5 | -0.2111 | 0.00921 | -0.0868 | -22.9207
-5 | -0.1586 | 0.00798 | -0.0877 | -19.8747
-4.5 | -0.101 | 0.00723 | -0.089 | -13.9696
-4 | -0.0414 | 0.00716 | -0.0899 | -5.7821
-3.5 | 0.0181 | 0.00716 | -0.0908 | 2.5279
-3 | 0.078 | 0.00716 | -0.0917 | 10.8939
-2.5 | 0.1373 | 0.00721 | -0.0925 | 19.043
-2 | 0.1974 | 0.00727 | -0.0934 | 27.1527
-1.5 | 0.2567 | 0.00734 | -0.0942 | 34.9728
-1 | 0.3165 | 0.0074 | -0.0951 | 42.7703
-0.5 | 0.3759 | 0.00739 | -0.096 | 50.866
0 | 0.4349 | 0.00749 | -0.0967 | 58.0641
0.5 | 0.4948 | 0.00754 | -0.0977 | 65.6233
1 | 0.5537 | 0.00759 | -0.0985 | 72.9513
1.5 | 0.6127 | 0.00772 | -0.0992 | 79.3653
2 | 0.6721 | 0.00778 | -0.1001 | 86.3882
2.5 | 0.7309 | 0.00787 | -0.1009 | 92.8717
3 | 0.7892 | 0.00807 | -0.1015 | 97.7943
3.5 | 0.8478 | 0.00809 | -0.1022 | 104.796
4.5 | 0.9626 | 0.00833 | -0.1032 | 115.5582
5 | 1.0185 | 0.00851 | -0.1034 | 119.6827
5.5 | 1.0741 | 0.00868 | -0.1036 | 123.7442
6 | 1.1289 | 0.00886 | -0.1036 | 127.4153
7 | 1.2323 | 0.00948 | -0.1025 | 129.9895
7.5 | 1.2627 | 0.01063 | -0.0985 | 118.7865
8 | 1.2686 | 0.01234 | -0.0904 | 102.8039
8.5 | 1.2708 | 0.01423 | -0.0823 | 89.3043
9 | 1.2742 | 0.0164 | -0.0755 | 77.6951
9.5 | 1.2791 | 0.01892 | -0.0699 | 67.6057
10 | 1.2887 | 0.02155 | -0.0656 | 59.8005
10.5 | 1.2978 | 0.02451 | -0.0619 | 52.9498
11 | 1.3055 | 0.02782 | -0.0586 | 46.9267
11.5 | 1.314 | 0.03128 | -0.0558 | 42.0077
12 | 1.3255 | 0.03464 | -0.0534 | 38.265
12.5 | 1.3294 | 0.03773 | -0.0495 | 35.2346
13 | 1.346 | 0.04139 | -0.0485 | 32.5199
13.5 | 1.36 | 0.04544 | -0.0477 | 29.9296
14 | 1.3741 | 0.04964 | -0.0472 | 27.6813
14.5 | 1.3899 | 0.05381 | -0.047 | 25.8298
15 | 1.3997 | 0.05876 | -0.0469 | 23.8206
15.5 | 1.4097 | 0.06388 | -0.0471 | 22.0679
16 | 1.4229 | 0.06877 | -0.0475 | 20.6907
16.5 | 1.4336 | 0.07411 | -0.0483 | 19.3442
17 | 1.4379 | 0.0804 | -0.0493 | 17.8843
17.5 | 1.4376 | 0.08753 | -0.0508 | 16.4241
18 | 1.4462 | 0.09358 | -0.0524 | 15.4542
18.5 | 1.4522 | 0.1001 | -0.0543 | 14.5075
19 | 1.4568 | 0.10694 | -0.0566 | 13.6226
19.5 | 1.4576 | 0.11442 | -0.0594 | 12.739
20 | 1.4498 | 0.12332 | -0.0631 | 11.7564

## 45. Re 1M Mach 0.25 (1)
BIGFOIL.COM POLAR EXPORT
NACA64-519
NACA64-519 |  |  |  | Cl Max: | 1.678 | at alpha= | 12.5 | deg
JavaFoil+Calcfoil stall+Eppler ext transition |  |  |  | L/D Max: | 135.879 | at alpha= | 7 | deg
Re: | 1000000 |  |  | Cd Min: | 0.0069 | at alpha= | -4.5 | deg
Mach: | 0.25 |  |  | Cl=0 at alpha= | -4.4062 | deg
|  |  |  | @ Cl=0.1, Cd= | 0.0073022
|  |  |  | @ Cl=0.4, Cd= | 0.00752
|  |  |  | @ Cl=0.6, Cd= | 0.007793
alpha (deg) | Cl | Cd | Cm | Cl/Cd
-18.5 | -0.771 | 0.16153 | -0.041 | -4.773
-18 | -0.799 | 0.15309 | -0.042 | -5.219
-17.5 | -0.823 | 0.1425 | -0.043 | -5.773
-17 | -0.841 | 0.13365 | -0.045 | -6.294
-16.5 | -0.855 | 0.12512 | -0.047 | -6.83
-16 | -0.863 | 0.11642 | -0.049 | -7.412
-15.5 | -0.866 | 0.10886 | -0.05 | -7.952
-15 | -0.865 | 0.0997 | -0.053 | -8.672
-14.5 | -0.856 | 0.0916 | -0.056 | -9.35
-14 | -0.861 | 0.07108 | -0.065 | -12.113
-13.5 | -0.891 | 0.04078 | -0.077 | -21.847
-13 | -0.883 | 0.02901 | -0.081 | -30.42
-12.5 | -0.851 | 0.02667 | -0.083 | -31.922
-12 | -0.816 | 0.02475 | -0.084 | -32.976
-11.5 | -0.778 | 0.02292 | -0.085 | -33.931
-11 | -0.736 | 0.02122 | -0.086 | -34.677
-10.5 | -0.691 | 0.01976 | -0.088 | -34.957
-10 | -0.643 | 0.01858 | -0.089 | -34.62
-9.5 | -0.593 | 0.01742 | -0.09 | -34.041
-9 | -0.54 | 0.01647 | -0.091 | -32.822
-8.5 | -0.486 | 0.01555 | -0.092 | -31.257
-8 | -0.43 | 0.01478 | -0.093 | -29.11
-7.5 | -0.373 | 0.01397 | -0.095 | -26.705
-7 | -0.315 | 0.01336 | -0.096 | -23.571
-6.5 | -0.256 | 0.01273 | -0.097 | -20.104
-6 | -0.196 | 0.01216 | -0.098 | -16.101
-5.5 | -0.135 | 0.01167 | -0.099 | -11.577
-5 | -0.075 | 0.00738 | -0.103 | -10.201
-4.5 | -0.012 | 0.0069 | -0.104 | -1.723
-4 | 0.052 | 0.00728 | -0.106 | 7.189
-3.5 | 0.117 | 0.00731 | -0.106 | 15.979
-3 | 0.182 | 0.00734 | -0.107 | 24.751
-2.5 | 0.246 | 0.00738 | -0.108 | 33.388
-2 | 0.311 | 0.00745 | -0.109 | 41.75
-1.5 | 0.375 | 0.00747 | -0.11 | 50.242
-1 | 0.44 | 0.0076 | -0.111 | 57.904
-0.5 | 0.504 | 0.00766 | -0.112 | 65.823
0 | 0.569 | 0.00773 | -0.112 | 73.617
0.5 | 0.633 | 0.00786 | -0.113 | 80.544
1 | 0.698 | 0.008 | -0.114 | 87.273
1.5 | 0.762 | 0.0081 | -0.115 | 94.143
2 | 0.826 | 0.00825 | -0.115 | 100.198
2.5 | 0.891 | 0.00837 | -0.116 | 106.439
3 | 0.955 | 0.00853 | -0.117 | 111.854
3.5 | 1.019 | 0.00874 | -0.118 | 116.511
4 | 1.074 | 0.00896 | -0.118 | 119.907
4.5 | 1.135 | 0.00918 | -0.119 | 123.74
5 | 1.196 | 0.00939 | -0.12 | 127.342
5.5 | 1.254 | 0.00971 | -0.121 | 129.193
6 | 1.306 | 0.00978 | -0.121 | 133.544
6.5 | 1.358 | 0.01004 | -0.121 | 135.288
7 | 1.408 | 0.01036 | -0.121 | 135.879
7.5 | 1.425 | 0.02073 | -0.119 | 68.728
8 | 1.47 | 0.02186 | -0.119 | 67.228
8.5 | 1.512 | 0.02302 | -0.119 | 65.681
9 | 1.549 | 0.0243 | -0.12 | 63.726
9.5 | 1.582 | 0.02576 | -0.12 | 61.411
10 | 1.611 | 0.0272 | -0.12 | 59.209
10.5 | 1.635 | 0.02877 | -0.12 | 56.82
11 | 1.654 | 0.03062 | -0.121 | 54.016
11.5 | 1.668 | 0.03245 | -0.121 | 51.398
12 | 1.676 | 0.03447 | -0.121 | 48.622
12.5 | 1.678 | 0.03669 | -0.121 | 45.75
13 | 1.675 | 0.03897 | -0.121 | 42.979
13.5 | 1.665 | 0.04141 | -0.121 | 40.205
14 | 1.647 | 0.04473 | -0.121 | 36.832
14.5 | 1.621 | 0.04849 | -0.121 | 33.438
15 | 1.583 | 0.05251 | -0.12 | 30.149
15.5 | 1.54 | 0.05617 | -0.12 | 27.412
16 | 1.487 | 0.06084 | -0.12 | 24.44
16.5 | 1.425 | 0.06762 | -0.119 | 21.07
17 | 1.351 | 0.07769 | -0.117 | 17.395
17.5 | 1.174 | 0.14157 | -0.086 | 8.295

## 46. Re 1M Mach 0.25 (2)
BIGFOIL.COM POLAR EXPORT
NACA64-519
NACA64-519 |  |  |  | Cl Max: | 1.4022 | at alpha= | 18.5 | deg
XFOIL ncrit=9 |  |  |  | L/D Max: | 128.605 | at alpha= | 6.5 | deg
Re: | 1000000 |  |  | Cd Min: | 0.19962 | at alpha= | -20 | deg
Mach: | 0.25 |  |  | Cl=0 at alpha= | -3.6197 | deg
|  |  |  | @ Cl=0.1, Cd= | 0.0073226
|  |  |  | @ Cl=0.4, Cd= | 0.0076075
|  |  |  | @ Cl=0.6, Cd= | 0.0078404
alpha (deg) | Cl | Cd | Cm | Cl/Cd
-20 | -0.5225 | 0.19962 | -0.0163 | -2.6175
-19.5 | -0.4936 | 0.19844 | -0.0182 | -2.4874
-18.5 | -0.6973 | 0.12695 | -0.0514 | -5.4927
-18 | -0.7889 | 0.10216 | -0.0658 | -7.7222
-17.5 | -0.8269 | 0.08827 | -0.0738 | -9.3678
-17 | -0.854 | 0.07694 | -0.08 | -11.0996
-16.5 | -0.8698 | 0.06789 | -0.0844 | -12.8119
-16 | -0.8787 | 0.06034 | -0.0875 | -14.5625
-15.5 | -0.8795 | 0.05406 | -0.0899 | -16.269
-15 | -0.8845 | 0.04812 | -0.0907 | -18.3811
-14.5 | -0.8772 | 0.04363 | -0.0911 | -20.1054
-14 | -0.8648 | 0.03977 | -0.0907 | -21.745
-13.5 | -0.7989 | 0.03523 | -0.1013 | -22.6767
-13 | -0.71 | 0.03116 | -0.1153 | -22.7856
-12.5 | -0.6656 | 0.02856 | -0.1185 | -23.3053
-11.5 | -0.6322 | 0.02389 | -0.1139 | -26.463
-11 | -0.6104 | 0.02193 | -0.1116 | -27.834
-10.5 | -0.5866 | 0.02014 | -0.1093 | -29.1261
-10 | -0.5617 | 0.0185 | -0.1067 | -30.3622
-9.5 | -0.5327 | 0.01715 | -0.1043 | -31.0612
-9 | -0.518 | 0.0153 | -0.1002 | -33.8562
-8.5 | -0.4981 | 0.01419 | -0.0956 | -35.1022
-8 | -0.4618 | 0.0134 | -0.0932 | -34.4627
-7.5 | -0.4217 | 0.01253 | -0.0912 | -33.6552
-6.5 | -0.3234 | 0.01127 | -0.0894 | -28.6957
-6 | -0.2723 | 0.01054 | -0.089 | -25.8349
-5.5 | -0.2196 | 0.00978 | -0.089 | -22.454
-5 | -0.1658 | 0.00862 | -0.0897 | -19.2343
-4.5 | -0.1089 | 0.00742 | -0.091 | -14.6765
-4 | -0.047 | 0.0073 | -0.0919 | -6.4384
-3.5 | 0.0148 | 0.00728 | -0.0928 | 2.033
-3 | 0.0767 | 0.0073 | -0.0937 | 10.5068
-2.5 | 0.1386 | 0.00736 | -0.0945 | 18.8315
-2 | 0.2004 | 0.00745 | -0.0954 | 26.8993
-1.5 | 0.2618 | 0.00748 | -0.0962 | 35
-1 | 0.3237 | 0.00752 | -0.0971 | 43.0452
-0.5 | 0.3845 | 0.00761 | -0.0979 | 50.5256
0 | 0.4465 | 0.0076 | -0.0988 | 58.75
0.5 | 0.5077 | 0.00769 | -0.0996 | 66.0208
1 | 0.5686 | 0.00782 | -0.1004 | 72.711
1.5 | 0.6302 | 0.00786 | -0.1013 | 80.1781
2 | 0.6913 | 0.00798 | -0.102 | 86.6291
2.5 | 0.7517 | 0.00815 | -0.1027 | 92.2331
3 | 0.813 | 0.00823 | -0.1034 | 98.7849
3.5 | 0.8731 | 0.00833 | -0.104 | 104.8139
4 | 0.9328 | 0.00852 | -0.1044 | 109.4836
4.5 | 0.9917 | 0.00861 | -0.1046 | 115.18
5 | 1.05 | 0.00876 | -0.1047 | 119.863
5.5 | 1.107 | 0.00896 | -0.1045 | 123.5491
6 | 1.1626 | 0.00918 | -0.104 | 126.6449
6.5 | 1.2166 | 0.00946 | -0.1033 | 128.6047
7 | 1.2638 | 0.00996 | -0.1013 | 126.8876
7.5 | 1.2717 | 0.01154 | -0.0929 | 110.1993
8 | 1.2673 | 0.01365 | -0.0834 | 92.8425
8.5 | 1.2643 | 0.01618 | -0.0755 | 78.1397
9 | 1.264 | 0.01912 | -0.0692 | 66.1088
9.5 | 1.2657 | 0.02245 | -0.0641 | 56.3786
10.5 | 1.278 | 0.02963 | -0.0569 | 43.132
11 | 1.284 | 0.03367 | -0.0541 | 38.1348
11.5 | 1.294 | 0.03769 | -0.052 | 34.3327
12 | 1.3072 | 0.04157 | -0.0502 | 31.4458
12.5 | 1.3164 | 0.04547 | -0.0478 | 28.951
13 | 1.3251 | 0.04944 | -0.0457 | 26.8022
13.5 | 1.3362 | 0.0544 | -0.0453 | 24.5625
14 | 1.3519 | 0.05905 | -0.0451 | 22.8942
14.5 | 1.3625 | 0.06442 | -0.0452 | 21.1503
15 | 1.3676 | 0.0706 | -0.0457 | 19.3711
15.5 | 1.3803 | 0.07611 | -0.0464 | 18.1356
16 | 1.3893 | 0.08221 | -0.0474 | 16.8994
16.5 | 1.3918 | 0.08933 | -0.0489 | 15.5804
17 | 1.3906 | 0.09712 | -0.0509 | 14.3184
17.5 | 1.3968 | 0.10414 | -0.053 | 13.4127
18 | 1.4001 | 0.11167 | -0.0556 | 12.5378
18.5 | 1.4022 | 0.11948 | -0.0586 | 11.7359
19 | 1.4011 | 0.1279 | -0.0623 | 10.9547
19.5 | 1.3944 | 0.13716 | -0.0668 | 10.1662
20 | 1.3957 | 0.14537 | -0.0711 | 9.601

## 47. Re 1M Mach 0.50 (1)
BIGFOIL.COM POLAR EXPORT
NACA64-519
NACA64-519 |  |  |  | Cl Max: | 1.541 | at alpha= | 8.5 | deg
JavaFoil+Calcfoil stall+Eppler ext transition |  |  |  | L/D Max: | 121.49 | at alpha= | 5.5 | deg
Re: | 1000000 |  |  | Cd Min: | 0.00797 | at alpha= | -1.5 | deg
Mach: | 0.5 |  |  | Cl=0 at alpha= | -4.4071 | deg
|  |  |  | @ Cl=0.1, Cd= | 0.0080637
|  |  |  | @ Cl=0.4, Cd= | 0.0080003
|  |  |  | @ Cl=0.6, Cd= | 0.0084
alpha (deg) | Cl | Cd | Cm | Cl/Cd
-20 | -0.89 | 0.20272 | -0.048 | -4.391
-19.5 | -0.861 | 0.19462 | -0.048 | -4.422
-19 | -0.833 | 0.18896 | -0.048 | -4.406
-18.5 | -0.804 | 0.18112 | -0.048 | -4.441
-18 | -0.776 | 0.178 | -0.049 | -4.362
-17.5 | -0.747 | 0.17243 | -0.047 | -4.331
-17 | -0.718 | 0.16777 | -0.047 | -4.281
-16.5 | -0.69 | 0.15832 | -0.048 | -4.359
-16 | -0.662 | 0.15144 | -0.048 | -4.371
-15.5 | -0.633 | 0.15221 | -0.047 | -4.158
-15 | -0.604 | 0.14209 | -0.046 | -4.251
-14.5 | -0.576 | 0.13647 | -0.046 | -4.219
-14 | -0.548 | 0.12955 | -0.047 | -4.226
-13.5 | -0.519 | 0.12552 | -0.047 | -4.137
-13 | -0.49 | 0.12539 | -0.045 | -3.909
-12.5 | -0.462 | 0.11374 | -0.044 | -4.059
-12 | -0.434 | 0.10284 | -0.049 | -4.222
-11.5 | -0.406 | 0.09468 | -0.05 | -4.286
-11 | -0.377 | 0.09906 | -0.046 | -3.802
-10.5 | -0.551 | 0.07085 | -0.049 | -7.773
-10 | -0.551 | 0.064 | -0.055 | -8.606
-9.5 | -0.607 | 0.02321 | -0.098 | -26.142
-9 | -0.566 | 0.02124 | -0.1 | -26.655
-8.5 | -0.517 | 0.01957 | -0.101 | -26.422
-8 | -0.463 | 0.01815 | -0.103 | -25.485
-7.5 | -0.404 | 0.01704 | -0.104 | -23.715
-7 | -0.343 | 0.01605 | -0.105 | -21.372
-6.5 | -0.28 | 0.01508 | -0.107 | -18.552
-6 | -0.215 | 0.01428 | -0.108 | -15.046
-5.5 | -0.149 | 0.01361 | -0.109 | -10.913
-5 | -0.081 | 0.01296 | -0.111 | -6.257
-4.5 | -0.013 | 0.00817 | -0.114 | -1.6
-4 | 0.057 | 0.0081 | -0.116 | 7.077
-3.5 | 0.128 | 0.00804 | -0.117 | 15.951
-3 | 0.2 | 0.00805 | -0.118 | 24.873
-2.5 | 0.272 | 0.00807 | -0.12 | 33.739
-2 | 0.344 | 0.0081 | -0.121 | 42.518
-1.5 | 0.417 | 0.00797 | -0.122 | 52.332
-1 | 0.492 | 0.00825 | -0.124 | 59.608
-0.5 | 0.564 | 0.00835 | -0.125 | 67.521
0 | 0.636 | 0.00845 | -0.126 | 75.264
0.5 | 0.708 | 0.00862 | -0.126 | 82.201
1 | 0.78 | 0.00875 | -0.127 | 89.164
1.5 | 0.852 | 0.00898 | -0.128 | 94.923
2 | 0.924 | 0.00917 | -0.129 | 100.774
2.5 | 0.996 | 0.00949 | -0.13 | 104.94
3 | 1.067 | 0.00979 | -0.131 | 108.973
3.5 | 1.132 | 0.00987 | -0.131 | 114.617
4 | 1.186 | 0.01017 | -0.131 | 116.675
4.5 | 1.249 | 0.01052 | -0.132 | 118.796
5 | 1.31 | 0.01086 | -0.132 | 120.629
5.5 | 1.367 | 0.01125 | -0.133 | 121.49
6 | 1.42 | 0.01171 | -0.133 | 121.35
6.5 | 1.437 | 0.02447 | -0.13 | 58.712
7 | 1.478 | 0.02614 | -0.13 | 56.541
7.5 | 1.512 | 0.02804 | -0.131 | 53.922
8 | 1.534 | 0.03044 | -0.131 | 50.403
8.5 | 1.541 | 0.0328 | -0.131 | 46.989
9 | 1.51 | 0.03561 | -0.131 | 42.409
9.5 | 1.407 | 0.03924 | -0.131 | 35.862
10 | 0.81 | 0.08595 | -0.057 | 9.419
10.5 | 0.837 | 0.09871 | -0.056 | 8.475
11 | 0.865 | 0.10623 | -0.062 | 8.143
11.5 | 0.892 | 0.10972 | -0.062 | 8.13
12 | 0.919 | 0.11493 | -0.061 | 7.995
12.5 | 0.948 | 0.12595 | -0.067 | 7.524
13 | 0.975 | 0.13133 | -0.068 | 7.421
13.5 | 1.003 | 0.13715 | -0.071 | 7.31

## 48. Re 1M Mach 0.50 (2)
BIGFOIL.COM POLAR EXPORT
NACA64-519
NACA64-519 |  |  |  | Cl Max: | 1.3139 | at alpha= | 7 | deg
XFOIL ncrit=9 |  |  |  | L/D Max: | 116.422 | at alpha= | 5.5 | deg
Re: | 1000000 |  |  | Cd Min: | 0.26357 | at alpha= | 20 | deg
Mach: | 0.5 |  |  | Cl=0 at alpha= | -3.4691 | deg
|  |  |  | @ Cl=0.1, Cd= | 0.0079385
|  |  |  | @ Cl=0.4, Cd= | 0.0082833
|  |  |  | @ Cl=0.6, Cd= | 0.0085835
alpha (deg) | Cl | Cd | Cm | Cl/Cd
-20 | -0.519 | 0.22317 | -0.015 | -2.3256
-19.5 | -0.4943 | 0.21758 | -0.0189 | -2.2718
-19 | -0.4732 | 0.21031 | -0.0235 | -2.25
-18.5 | -0.4508 | 0.20379 | -0.0278 | -2.2121
-18 | -0.4321 | 0.19607 | -0.0323 | -2.2038
-17 | -0.3952 | 0.18099 | -0.0407 | -2.1835
-16.5 | -0.3763 | 0.17395 | -0.0445 | -2.1633
-16 | -0.3754 | 0.16175 | -0.0516 | -2.3209
-15.5 | -0.3632 | 0.15338 | -0.0535 | -2.368
-15 | -0.322 | 0.13933 | -0.0703 | -2.3111
-14.5 | -0.2965 | 0.12299 | -0.0881 | -2.4108
-14 | -0.3505 | 0.09886 | -0.1054 | -3.5454
-13.5 | -0.4093 | 0.07846 | -0.1215 | -5.2167
-13 | -0.4376 | 0.06676 | -0.1293 | -6.5548
-12.5 | -0.4631 | 0.05699 | -0.1344 | -8.126
-12 | -0.4808 | 0.04901 | -0.1375 | -9.8102
-11.5 | -0.4904 | 0.04247 | -0.1389 | -11.547
-11 | -0.491 | 0.03721 | -0.1386 | -13.1954
-10.5 | -0.4825 | 0.03306 | -0.1371 | -14.5947
-10 | -0.4659 | 0.02977 | -0.1347 | -15.65
-9.5 | -0.4449 | 0.02705 | -0.1318 | -16.4473
-9 | -0.4214 | 0.02464 | -0.1288 | -17.1023
-8.5 | -0.4039 | 0.02209 | -0.1253 | -18.2843
-8 | -0.3814 | 0.0199 | -0.1217 | -19.1658
-7.5 | -0.3569 | 0.01789 | -0.118 | -19.9497
-7 | -0.3359 | 0.01586 | -0.1137 | -21.1791
-6.5 | -0.3143 | 0.01425 | -0.1087 | -22.0561
-6 | -0.2892 | 0.01298 | -0.1039 | -22.2804
-5.5 | -0.2425 | 0.01206 | -0.1013 | -20.1078
-5 | -0.1921 | 0.01108 | -0.0995 | -17.3375
-4.5 | -0.1366 | 0.00982 | -0.0991 | -13.9104
-4 | -0.0766 | 0.008 | -0.1003 | -9.575
-3.5 | -0.0044 | 0.00789 | -0.1011 | -0.55767
-3 | 0.0668 | 0.00792 | -0.1018 | 8.4343
-2.5 | 0.1387 | 0.00796 | -0.1026 | 17.4246
-2 | 0.2091 | 0.00812 | -0.1032 | 25.7512
-1.5 | 0.2808 | 0.0082 | -0.1042 | 34.2439
-1 | 0.3508 | 0.00822 | -0.1049 | 42.6764
-0.5 | 0.4208 | 0.00831 | -0.1057 | 50.6378
0 | 0.4914 | 0.00838 | -0.1066 | 58.6396
0.5 | 0.5612 | 0.0085 | -0.1072 | 66.0235
1 | 0.6309 | 0.00865 | -0.1079 | 72.9364
1.5 | 0.7012 | 0.00877 | -0.1086 | 79.9544
2 | 0.7712 | 0.00893 | -0.1092 | 86.3606
2.5 | 0.8406 | 0.00913 | -0.1095 | 92.0701
3 | 0.9105 | 0.00939 | -0.1098 | 96.9649
3.5 | 0.9788 | 0.00954 | -0.1097 | 102.5996
4 | 1.0463 | 0.0098 | -0.1092 | 106.7653
4.5 | 1.1116 | 0.01 | -0.1082 | 111.16
5 | 1.1704 | 0.01023 | -0.1057 | 114.4086
5.5 | 1.2236 | 0.01051 | -0.1022 | 116.4225
6 | 1.2699 | 0.01095 | -0.0975 | 115.9726
6.5 | 1.3103 | 0.01168 | -0.0922 | 112.1832
7 | 1.3139 | 0.01387 | -0.0831 | 94.7296
7.5 | 1.2822 | 0.01842 | -0.0725 | 69.6091
8 | 1.2537 | 0.02392 | -0.0648 | 52.4122
8.5 | 1.2305 | 0.0299 | -0.0591 | 41.1538
9 | 1.2143 | 0.03605 | -0.055 | 33.6838
9.5 | 1.2092 | 0.04193 | -0.0522 | 28.8385
10 | 1.2095 | 0.04782 | -0.0502 | 25.2928
10.5 | 1.2133 | 0.0538 | -0.0488 | 22.552
11 | 1.2246 | 0.05951 | -0.0479 | 20.5781
11.5 | 1.2366 | 0.06548 | -0.0474 | 18.8852
12.5 | 1.2557 | 0.0788 | -0.0477 | 15.9353
13 | 1.2618 | 0.08628 | -0.0487 | 14.6245
13.5 | 1.2654 | 0.09431 | -0.0501 | 13.4175
14 | 1.2704 | 0.10235 | -0.0517 | 12.4123
14.5 | 1.2701 | 0.1106 | -0.0532 | 11.4837
15.5 | 1.2572 | 0.12868 | -0.0582 | 9.77
16 | 1.249 | 0.13986 | -0.064 | 8.9304
16.5 | 1.2364 | 0.15215 | -0.0714 | 8.1262
17 | 1.2225 | 0.16517 | -0.0802 | 7.4015
17.5 | 1.208 | 0.17874 | -0.0898 | 6.7584
18 | 1.1888 | 0.19381 | -0.101 | 6.1338
18.5 | 1.1563 | 0.21289 | -0.1152 | 5.4314
19 | 1.128 | 0.23313 | -0.1295 | 4.8385
19.5 | 1.1354 | 0.24478 | -0.1376 | 4.6385
20 | 1.1262 | 0.26357 | -0.1494 | 4.2729

## 49. Re 2M Mach 0.00 (1)
BIGFOIL.COM POLAR EXPORT
NACA64-519
NACA64-519 |  |  |  | Cl Max: | 1.763 | at alpha= | 14.5 | deg
JavaFoil+Calcfoil stall+Eppler ext transition |  |  |  | L/D Max: | 157.581 | at alpha= | 7 | deg
Re: | 2000000 |  |  | Cd Min: | 0.00621 | at alpha= | -5 | deg
Mach: | 0 |  |  | Cl=0 at alpha= | -4.4048 | deg
|  |  |  | @ Cl=0.1, Cd= | 0.0062953
|  |  |  | @ Cl=0.4, Cd= | 0.0065
|  |  |  | @ Cl=0.6, Cd= | 0.0067037
alpha (deg) | Cl | Cd | Cm | Cl/Cd
-20 | -0.962 | 0.15398 | -0.044 | -6.249
-19.5 | -0.971 | 0.14431 | -0.046 | -6.728
-19 | -0.977 | 0.13566 | -0.047 | -7.2
-18.5 | -0.977 | 0.13048 | -0.048 | -7.492
-18 | -0.985 | 0.11601 | -0.052 | -8.491
-17.5 | -0.984 | 0.10857 | -0.053 | -9.061
-17 | -0.988 | 0.09487 | -0.057 | -10.413
-16.5 | -1.029 | 0.05896 | -0.067 | -17.461
-16 | -1.027 | 0.05013 | -0.07 | -20.49
-15.5 | -1.02 | 0.04267 | -0.072 | -23.91
-15 | -1.007 | 0.03722 | -0.074 | -27.054
-14.5 | -0.999 | 0.02722 | -0.077 | -36.708
-14 | -0.969 | 0.02514 | -0.078 | -38.546
-13.5 | -0.935 | 0.02358 | -0.079 | -39.678
-13 | -0.9 | 0.02183 | -0.08 | -41.237
-12.5 | -0.862 | 0.02029 | -0.082 | -42.486
-12 | -0.821 | 0.01904 | -0.083 | -43.116
-11.5 | -0.778 | 0.01789 | -0.084 | -43.473
-11 | -0.732 | 0.01677 | -0.085 | -43.666
-10.5 | -0.685 | 0.01575 | -0.086 | -43.505
-10 | -0.636 | 0.01496 | -0.087 | -42.498
-9.5 | -0.585 | 0.01414 | -0.088 | -41.335
-9 | -0.532 | 0.0134 | -0.089 | -39.677
-8.5 | -0.478 | 0.0127 | -0.09 | -37.613
-8 | -0.422 | 0.01209 | -0.092 | -34.916
-7.5 | -0.366 | 0.01153 | -0.093 | -31.726
-7 | -0.309 | 0.01106 | -0.094 | -27.904
-6.5 | -0.251 | 0.01057 | -0.095 | -23.7
-6 | -0.192 | 0.01018 | -0.096 | -18.845
-5.5 | -0.132 | 0.0098 | -0.097 | -13.493
-5 | -0.074 | 0.00621 | -0.101 | -11.868
-4.5 | -0.012 | 0.00621 | -0.101 | -1.867
-4 | 0.051 | 0.00624 | -0.102 | 8.129
-3.5 | 0.113 | 0.00631 | -0.103 | 17.926
-3 | 0.176 | 0.00632 | -0.104 | 27.855
-2.5 | 0.239 | 0.0064 | -0.105 | 37.28
-2 | 0.301 | 0.00642 | -0.106 | 46.866
-1.5 | 0.364 | 0.0065 | -0.106 | 55.937
-1 | 0.426 | 0.0065 | -0.107 | 65.502
-0.5 | 0.488 | 0.0066 | -0.108 | 74.052
0 | 0.551 | 0.00668 | -0.109 | 82.525
0.5 | 0.613 | 0.00671 | -0.11 | 91.461
1 | 0.676 | 0.00681 | -0.11 | 99.188
1.5 | 0.738 | 0.00688 | -0.111 | 107.28
2 | 0.8 | 0.007 | -0.112 | 114.362
2.5 | 0.862 | 0.00711 | -0.113 | 121.267
3 | 0.924 | 0.0072 | -0.113 | 128.294
3.5 | 0.986 | 0.00732 | -0.114 | 134.828
4 | 1.041 | 0.00746 | -0.115 | 139.477
4.5 | 1.1 | 0.00763 | -0.115 | 144.288
5 | 1.159 | 0.00774 | -0.116 | 149.761
5.5 | 1.217 | 0.00791 | -0.117 | 153.832
6 | 1.273 | 0.00813 | -0.117 | 156.661
6.5 | 1.328 | 0.00846 | -0.118 | 157.052
7 | 1.382 | 0.00877 | -0.119 | 157.581
7.5 | 1.401 | 0.01684 | -0.116 | 83.173
8 | 1.447 | 0.01767 | -0.117 | 81.904
8.5 | 1.491 | 0.01855 | -0.117 | 80.396
9 | 1.532 | 0.01949 | -0.117 | 78.604
9.5 | 1.569 | 0.02045 | -0.118 | 76.749
10 | 1.604 | 0.02154 | -0.118 | 74.496
10.5 | 1.636 | 0.0227 | -0.118 | 72.064
11 | 1.664 | 0.02386 | -0.118 | 69.749
11.5 | 1.689 | 0.02523 | -0.118 | 66.966
12 | 1.711 | 0.02652 | -0.119 | 64.506
12.5 | 1.729 | 0.02804 | -0.119 | 61.671
13 | 1.744 | 0.02949 | -0.119 | 59.123
13.5 | 1.754 | 0.0312 | -0.119 | 56.223
14 | 1.761 | 0.03307 | -0.119 | 53.26
14.5 | 1.763 | 0.03506 | -0.119 | 50.296
15 | 1.759 | 0.03712 | -0.119 | 47.384
15.5 | 1.75 | 0.03951 | -0.119 | 44.286
16 | 1.737 | 0.04206 | -0.119 | 41.29
16.5 | 1.72 | 0.04473 | -0.119 | 38.46
17 | 1.7 | 0.04817 | -0.119 | 35.281
17.5 | 1.676 | 0.05167 | -0.119 | 32.43
18 | 1.65 | 0.05515 | -0.119 | 29.914
18.5 | 1.62 | 0.05928 | -0.118 | 27.328
19 | 1.589 | 0.06339 | -0.118 | 25.06
19.5 | 1.556 | 0.06787 | -0.117 | 22.919

## 50. Re 2M Mach 0.00 (2)
BIGFOIL.COM POLAR EXPORT
NACA64-519
NACA64-519 |  |  |  | Cl Max: | 1.6051 | at alpha= | 20 | deg
XFOIL ncrit=9 |  |  |  | L/D Max: | 151.353 | at alpha= | 6 | deg
Re: | 2000000 |  |  | Cd Min: | 0.09839 | at alpha= | 20 | deg
Mach: | 0 |  |  | Cl=0 at alpha= | -3.7225 | deg
|  |  |  | @ Cl=0.1, Cd= | 0.0058755
|  |  |  | @ Cl=0.4, Cd= | 0.0059987
|  |  |  | @ Cl=0.6, Cd= | 0.0061864
alpha (deg) | Cl | Cd | Cm | Cl/Cd
-20 | -1.1912 | 0.06781 | -0.0699 | -17.5667
-19.5 | -1.1956 | 0.06117 | -0.0726 | -19.5455
-19 | -1.1937 | 0.05546 | -0.0748 | -21.5236
-18.5 | -1.1864 | 0.05057 | -0.0765 | -23.4605
-18 | -1.1729 | 0.04647 | -0.0778 | -25.2399
-17.5 | -1.159 | 0.04256 | -0.0788 | -27.2321
-17 | -1.1425 | 0.03904 | -0.0796 | -29.2649
-16.5 | -1.1237 | 0.03587 | -0.0801 | -31.327
-16 | -1.1055 | 0.03286 | -0.0802 | -33.6427
-15.5 | -1.0837 | 0.03032 | -0.0801 | -35.7421
-15 | -1.0314 | 0.02792 | -0.0849 | -36.9413
-14.5 | -0.9395 | 0.02422 | -0.1004 | -38.7903
-14 | -0.8688 | 0.02211 | -0.1088 | -39.2944
-13.5 | -0.844 | 0.02069 | -0.1068 | -40.7927
-13 | -0.8177 | 0.01932 | -0.105 | -42.324
-12.5 | -0.7918 | 0.01789 | -0.1031 | -44.2594
-12 | -0.7622 | 0.0167 | -0.1012 | -45.6407
-11.5 | -0.7395 | 0.01527 | -0.0985 | -48.4283
-11 | -0.7157 | 0.01405 | -0.0954 | -50.9395
-10.5 | -0.6958 | 0.01312 | -0.0911 | -53.0335
-10 | -0.6606 | 0.01247 | -0.0888 | -52.9751
-9.5 | -0.617 | 0.01197 | -0.0876 | -51.5455
-9 | -0.5728 | 0.01137 | -0.0865 | -50.3782
-8.5 | -0.5241 | 0.01088 | -0.086 | -48.171
-8 | -0.4726 | 0.0105 | -0.0859 | -45.0095
-7.5 | -0.4214 | 0.01006 | -0.0858 | -41.8887
-7 | -0.3675 | 0.0097 | -0.086 | -37.8866
-6.5 | -0.3135 | 0.0093 | -0.0863 | -33.7097
-5.5 | -0.204 | 0.00833 | -0.0873 | -24.4898
-5 | -0.1483 | 0.0078 | -0.0881 | -19.0128
-4.5 | -0.0916 | 0.00698 | -0.0894 | -13.1232
-4 | -0.0333 | 0.00607 | -0.091 | -5.486
-3.5 | 0.0267 | 0.00591 | -0.0922 | 4.5178
-3 | 0.0866 | 0.00588 | -0.0932 | 14.7279
-2.5 | 0.1467 | 0.00586 | -0.0943 | 25.0341
-2 | 0.2063 | 0.00592 | -0.0952 | 34.848
-1.5 | 0.2665 | 0.00592 | -0.0962 | 45.0169
-0.5 | 0.3861 | 0.00598 | -0.0982 | 64.5652
0 | 0.4456 | 0.00606 | -0.0991 | 73.5314
0.5 | 0.505 | 0.00611 | -0.1 | 82.6514
1 | 0.565 | 0.00613 | -0.101 | 92.1697
2 | 0.6828 | 0.00632 | -0.1027 | 108.038
2.5 | 0.7426 | 0.00636 | -0.1037 | 116.761
3 | 0.8009 | 0.00647 | -0.1044 | 123.7867
3.5 | 0.8597 | 0.00655 | -0.1052 | 131.2519
4 | 0.9168 | 0.00672 | -0.1058 | 136.4286
4.5 | 0.9755 | 0.0068 | -0.1066 | 143.4559
5 | 1.0324 | 0.00697 | -0.1071 | 148.1205
5.5 | 1.0881 | 0.00719 | -0.1074 | 151.3352
6 | 1.1412 | 0.00754 | -0.1073 | 151.3528
7 | 1.2127 | 0.00994 | -0.1013 | 122.002
7.5 | 1.2404 | 0.01122 | -0.097 | 110.5526
8 | 1.2558 | 0.01241 | -0.0904 | 101.1926
8.5 | 1.2718 | 0.01372 | -0.0845 | 92.6968
9 | 1.2907 | 0.01512 | -0.0796 | 85.3638
9.5 | 1.3088 | 0.01678 | -0.0752 | 77.9976
10.5 | 1.3396 | 0.02111 | -0.0673 | 63.4581
11 | 1.3586 | 0.02339 | -0.0644 | 58.0847
11.5 | 1.3791 | 0.02574 | -0.0621 | 53.5781
12 | 1.4006 | 0.02816 | -0.06 | 49.7372
12.5 | 1.4191 | 0.03092 | -0.0581 | 45.8959
13 | 1.4391 | 0.03371 | -0.0565 | 42.6906
13.5 | 1.4574 | 0.03664 | -0.0549 | 39.7762
14 | 1.4664 | 0.03978 | -0.0521 | 36.8627
14.5 | 1.4838 | 0.04332 | -0.0513 | 34.2521
15 | 1.5022 | 0.04688 | -0.0507 | 32.0435
15.5 | 1.5185 | 0.05079 | -0.0503 | 29.8976
16 | 1.531 | 0.0552 | -0.0501 | 27.7355
16.5 | 1.5426 | 0.05987 | -0.0501 | 25.7658
17 | 1.558 | 0.06421 | -0.0504 | 24.2641
17.5 | 1.5711 | 0.06893 | -0.0508 | 22.7927
18 | 1.5821 | 0.07403 | -0.0515 | 21.3711
18.5 | 1.5889 | 0.07977 | -0.0525 | 19.9185
19 | 1.5882 | 0.08672 | -0.0539 | 18.3141
19.5 | 1.5985 | 0.09226 | -0.0554 | 17.326
20 | 1.6051 | 0.09839 | -0.0572 | 16.3136

## 51. Re 2M Mach 0.10 (1)
BIGFOIL.COM POLAR EXPORT
NACA64-519
NACA64-519 |  |  |  | Cl Max: | 1.75 | at alpha= | 14 | deg
JavaFoil+Calcfoil stall+Eppler ext transition |  |  |  | L/D Max: | 157.552 | at alpha= | 7 | deg
Re: | 2000000 |  |  | Cd Min: | 0.00626 | at alpha= | -4.5 | deg
Mach: | 0.1 |  |  | Cl=0 at alpha= | -4.4048 | deg
|  |  |  | @ Cl=0.1, Cd= | 0.0062956
|  |  |  | @ Cl=0.4, Cd= | 0.0065344
|  |  |  | @ Cl=0.6, Cd= | 0.0067468
alpha (deg) | Cl | Cd | Cm | Cl/Cd
-20 | -0.931 | 0.15836 | -0.044 | -5.878
-19.5 | -0.942 | 0.14815 | -0.045 | -6.359
-19 | -0.951 | 0.14004 | -0.047 | -6.791
-18.5 | -0.956 | 0.1326 | -0.048 | -7.212
-18 | -0.96 | 0.12434 | -0.049 | -7.721
-17.5 | -0.963 | 0.11487 | -0.051 | -8.381
-17 | -0.966 | 0.1035 | -0.055 | -9.329
-16.5 | -0.994 | 0.07396 | -0.064 | -13.438
-16 | -1.012 | 0.05451 | -0.069 | -18.555
-15.5 | -1.009 | 0.04551 | -0.072 | -22.17
-15 | -0.999 | 0.03903 | -0.074 | -25.604
-14.5 | -0.996 | 0.02765 | -0.077 | -36.017
-14 | -0.966 | 0.02573 | -0.078 | -37.567
-13.5 | -0.935 | 0.02383 | -0.08 | -39.22
-13 | -0.9 | 0.02218 | -0.081 | -40.555
-12.5 | -0.862 | 0.02059 | -0.082 | -41.878
-12 | -0.822 | 0.01932 | -0.083 | -42.532
-11.5 | -0.779 | 0.01812 | -0.084 | -42.982
-11 | -0.734 | 0.01699 | -0.085 | -43.201
-10.5 | -0.687 | 0.016 | -0.086 | -42.931
-10 | -0.638 | 0.01512 | -0.088 | -42.15
-9.5 | -0.587 | 0.01431 | -0.089 | -40.995
-9 | -0.534 | 0.0135 | -0.09 | -39.55
-8.5 | -0.479 | 0.0128 | -0.091 | -37.45
-8 | -0.424 | 0.0122 | -0.092 | -34.754
-7.5 | -0.367 | 0.01163 | -0.093 | -31.592
-7 | -0.31 | 0.01116 | -0.094 | -27.772
-6.5 | -0.252 | 0.01066 | -0.095 | -23.615
-6 | -0.193 | 0.01024 | -0.096 | -18.797
-5.5 | -0.133 | 0.00987 | -0.098 | -13.461
-5 | -0.074 | 0.00627 | -0.101 | -11.804
-4.5 | -0.012 | 0.00626 | -0.102 | -1.863
-4 | 0.051 | 0.00628 | -0.103 | 8.115
-3.5 | 0.114 | 0.0063 | -0.104 | 18.052
-3 | 0.177 | 0.00637 | -0.104 | 27.763
-2.5 | 0.24 | 0.00639 | -0.105 | 37.493
-2 | 0.303 | 0.00646 | -0.106 | 46.803
-1.5 | 0.365 | 0.00649 | -0.107 | 56.318
-1 | 0.428 | 0.00657 | -0.108 | 65.143
-0.5 | 0.491 | 0.00658 | -0.109 | 74.557
0 | 0.554 | 0.00668 | -0.109 | 82.889
0.5 | 0.616 | 0.00677 | -0.11 | 91.082
1 | 0.679 | 0.00684 | -0.111 | 99.246
1.5 | 0.742 | 0.00694 | -0.112 | 106.851
2 | 0.804 | 0.00702 | -0.112 | 114.514
2.5 | 0.867 | 0.00714 | -0.113 | 121.383
3 | 0.929 | 0.00728 | -0.114 | 127.655
3.5 | 0.991 | 0.0074 | -0.115 | 133.978
4 | 1.046 | 0.00751 | -0.115 | 139.219
4.5 | 1.106 | 0.00764 | -0.116 | 144.814
5 | 1.165 | 0.0078 | -0.117 | 149.276
5.5 | 1.223 | 0.00797 | -0.117 | 153.451
6 | 1.279 | 0.00823 | -0.118 | 155.394
6.5 | 1.334 | 0.0085 | -0.119 | 156.942
7 | 1.388 | 0.00881 | -0.119 | 157.552
7.5 | 1.406 | 0.01704 | -0.117 | 82.521
8 | 1.452 | 0.01786 | -0.117 | 81.313
8.5 | 1.496 | 0.01877 | -0.118 | 79.703
9 | 1.536 | 0.01974 | -0.118 | 77.786
9.5 | 1.573 | 0.02073 | -0.118 | 75.906
10 | 1.607 | 0.02182 | -0.118 | 73.643
10.5 | 1.638 | 0.02304 | -0.119 | 71.084
11 | 1.665 | 0.02433 | -0.119 | 68.442
11.5 | 1.689 | 0.02559 | -0.119 | 66.008
12 | 1.709 | 0.02709 | -0.119 | 63.095
12.5 | 1.725 | 0.02864 | -0.119 | 60.251
13 | 1.738 | 0.03021 | -0.119 | 57.53
13.5 | 1.746 | 0.03184 | -0.12 | 54.849
14 | 1.75 | 0.03391 | -0.12 | 51.615
14.5 | 1.75 | 0.03584 | -0.12 | 48.83
15 | 1.741 | 0.0382 | -0.12 | 45.587
15.5 | 1.729 | 0.0405 | -0.12 | 42.704
16 | 1.712 | 0.04325 | -0.12 | 39.596
16.5 | 1.691 | 0.04656 | -0.119 | 36.31
17 | 1.665 | 0.05011 | -0.119 | 33.237
17.5 | 1.637 | 0.05346 | -0.119 | 30.63
18 | 1.605 | 0.05766 | -0.119 | 27.839
18.5 | 1.573 | 0.0612 | -0.118 | 25.7
19 | 1.535 | 0.06616 | -0.118 | 23.205

## 52. Re 2M Mach 0.10 (2)
BIGFOIL.COM POLAR EXPORT
NACA64-519
NACA64-519 |  |  |  | Cl Max: | 1.5947 | at alpha= | 20 | deg
XFOIL ncrit=9 |  |  |  | L/D Max: | 151.607 | at alpha= | 5.5 | deg
Re: | 2000000 |  |  | Cd Min: | 0.1026 | at alpha= | 20 | deg
Mach: | 0.1 |  |  | Cl=0 at alpha= | -3.7172 | deg
|  |  |  | @ Cl=0.1, Cd= | 0.0058978
|  |  |  | @ Cl=0.4, Cd= | 0.0060161
|  |  |  | @ Cl=0.6, Cd= | 0.0062037
alpha (deg) | Cl | Cd | Cm | Cl/Cd
-20 | -1.1604 | 0.07361 | -0.0692 | -15.7642
-19.5 | -1.1701 | 0.06601 | -0.0725 | -17.7261
-19 | -1.1743 | 0.05934 | -0.0752 | -19.7893
-18.5 | -1.1704 | 0.05389 | -0.0772 | -21.7183
-18 | -1.1596 | 0.04931 | -0.0787 | -23.5165
-17.5 | -1.1477 | 0.04505 | -0.0799 | -25.4761
-17 | -1.1326 | 0.04123 | -0.0808 | -27.4703
-16.5 | -1.1148 | 0.03783 | -0.0814 | -29.4687
-16 | -1.0974 | 0.03458 | -0.0817 | -31.7351
-15.5 | -1.077 | 0.03179 | -0.0816 | -33.8786
-15 | -1.03 | 0.02918 | -0.0856 | -35.2981
-14.5 | -0.9384 | 0.02542 | -0.1009 | -36.9158
-14 | -0.8641 | 0.02295 | -0.1105 | -37.6514
-13.5 | -0.84 | 0.02142 | -0.1086 | -39.2157
-13 | -0.8137 | 0.01998 | -0.1068 | -40.7257
-12.5 | -0.7883 | 0.01846 | -0.1048 | -42.7031
-12 | -0.7597 | 0.01717 | -0.1029 | -44.2458
-11.5 | -0.7341 | 0.0158 | -0.1005 | -46.462
-11 | -0.7117 | 0.01442 | -0.0974 | -49.3551
-10.5 | -0.6878 | 0.01336 | -0.0939 | -51.482
-10 | -0.6612 | 0.01264 | -0.0902 | -52.3101
-9.5 | -0.6189 | 0.01209 | -0.0887 | -51.1911
-9 | -0.5747 | 0.01151 | -0.0875 | -49.9305
-8.5 | -0.5268 | 0.01098 | -0.0868 | -47.9781
-8 | -0.4754 | 0.01057 | -0.0866 | -44.9763
-7.5 | -0.4239 | 0.01013 | -0.0864 | -41.846
-7 | -0.3699 | 0.00978 | -0.0866 | -37.8221
-6.5 | -0.3156 | 0.00937 | -0.0868 | -33.682
-6 | -0.2615 | 0.00891 | -0.0871 | -29.349
-5.5 | -0.2058 | 0.00838 | -0.0877 | -24.5585
-5 | -0.1496 | 0.00786 | -0.0885 | -19.0331
-4.5 | -0.0927 | 0.00704 | -0.0897 | -13.1676
-4 | -0.0341 | 0.0061 | -0.0914 | -5.5902
-3.5 | 0.0262 | 0.00594 | -0.0926 | 4.4108
-3 | 0.0866 | 0.0059 | -0.0936 | 14.678
-2.5 | 0.1469 | 0.00589 | -0.0946 | 24.9406
-2 | 0.2071 | 0.00593 | -0.0956 | 34.9241
-1.5 | 0.2676 | 0.00594 | -0.0966 | 45.0505
-1 | 0.3274 | 0.00598 | -0.0975 | 54.7492
-0.5 | 0.388 | 0.006 | -0.0986 | 64.6667
0 | 0.4478 | 0.00608 | -0.0995 | 73.6513
0.5 | 0.5077 | 0.00612 | -0.1004 | 82.9575
1 | 0.5681 | 0.00615 | -0.1014 | 92.374
1.5 | 0.6275 | 0.00625 | -0.1023 | 100.4
2 | 0.6867 | 0.00634 | -0.1031 | 108.3123
2.5 | 0.7468 | 0.00638 | -0.1041 | 117.0533
3 | 0.8053 | 0.00651 | -0.1048 | 123.702
3.5 | 0.8647 | 0.00658 | -0.1056 | 131.4134
4 | 0.9222 | 0.00675 | -0.1061 | 136.6222
4.5 | 0.9812 | 0.00683 | -0.1069 | 143.6603
5 | 1.0385 | 0.007 | -0.1074 | 148.3571
5.5 | 1.0946 | 0.00722 | -0.1077 | 151.6066
6 | 1.148 | 0.00758 | -0.1075 | 151.4512
6.5 | 1.1871 | 0.00867 | -0.1049 | 136.9204
7 | 1.2175 | 0.01006 | -0.101 | 121.0239
7.5 | 1.2429 | 0.01135 | -0.0962 | 109.5066
8 | 1.2559 | 0.0126 | -0.0891 | 99.6746
8.5 | 1.2712 | 0.01399 | -0.0831 | 90.8649
9 | 1.2893 | 0.0155 | -0.0782 | 83.1806
9.5 | 1.3066 | 0.01729 | -0.0738 | 75.5697
10.5 | 1.3367 | 0.02187 | -0.0661 | 61.1203
11 | 1.3565 | 0.02421 | -0.0634 | 56.0306
11.5 | 1.3763 | 0.0267 | -0.061 | 51.5468
12 | 1.3977 | 0.02922 | -0.059 | 47.8337
12.5 | 1.4149 | 0.03221 | -0.057 | 43.9274
13 | 1.4364 | 0.03499 | -0.0556 | 41.0517
13.5 | 1.4545 | 0.03807 | -0.0541 | 38.2059
14 | 1.4619 | 0.04145 | -0.0512 | 35.269
14.5 | 1.481 | 0.04494 | -0.0505 | 32.9551
15 | 1.4989 | 0.04868 | -0.05 | 30.7909
15.5 | 1.5143 | 0.05277 | -0.0497 | 28.6962
16 | 1.5242 | 0.05763 | -0.0495 | 26.448
16.5 | 1.5392 | 0.06205 | -0.0496 | 24.8058
17 | 1.554 | 0.06658 | -0.0499 | 23.3403
17.5 | 1.5661 | 0.07158 | -0.0505 | 21.879
18 | 1.5753 | 0.07704 | -0.0513 | 20.4478
18.5 | 1.5781 | 0.08349 | -0.0525 | 18.9017
19 | 1.5825 | 0.08993 | -0.054 | 17.597
19.5 | 1.5899 | 0.09602 | -0.0557 | 16.558
20 | 1.5947 | 0.1026 | -0.0577 | 15.5429

## 53. Re 2M Mach 0.25 (1)
BIGFOIL.COM POLAR EXPORT
NACA64-519
NACA64-519 |  |  |  | Cl Max: | 1.689 | at alpha= | 12.5 | deg
JavaFoil+Calcfoil stall+Eppler ext transition |  |  |  | L/D Max: | 164.936 | at alpha= | 7 | deg
Re: | 2000000 |  |  | Cd Min: | 0.00635 | at alpha= | -4.5 | deg
Mach: | 0.25 |  |  | Cl=0 at alpha= | -4.4062 | deg
|  |  |  | @ Cl=0.1, Cd= | 0.0063795
|  |  |  | @ Cl=0.4, Cd= | 0.0066038
|  |  |  | @ Cl=0.6, Cd= | 0.0068291
alpha (deg) | Cl | Cd | Cm | Cl/Cd
-19.5 | -0.701 | 0.17426 | -0.04 | -4.022
-19 | -0.739 | 0.16488 | -0.041 | -4.479
-18.5 | -0.773 | 0.15298 | -0.043 | -5.05
-18 | -0.801 | 0.14513 | -0.044 | -5.517
-17.5 | -0.825 | 0.13488 | -0.046 | -6.119
-17 | -0.845 | 0.12605 | -0.047 | -6.7
-16.5 | -0.859 | 0.11723 | -0.049 | -7.325
-16 | -0.869 | 0.10797 | -0.052 | -8.045
-15.5 | -0.874 | 0.0987 | -0.055 | -8.855
-15 | -0.885 | 0.08236 | -0.061 | -10.748
-14.5 | -0.918 | 0.05289 | -0.072 | -17.365
-14 | -0.918 | 0.04025 | -0.076 | -22.804
-13.5 | -0.904 | 0.03312 | -0.079 | -27.309
-13 | -0.891 | 0.02446 | -0.082 | -36.408
-12.5 | -0.858 | 0.0227 | -0.084 | -37.816
-12 | -0.822 | 0.02117 | -0.085 | -38.836
-11.5 | -0.783 | 0.01969 | -0.086 | -39.773
-11 | -0.741 | 0.0183 | -0.087 | -40.465
-10.5 | -0.695 | 0.01707 | -0.088 | -40.717
-10 | -0.647 | 0.0161 | -0.09 | -40.177
-9.5 | -0.597 | 0.01511 | -0.091 | -39.479
-9 | -0.544 | 0.01431 | -0.092 | -37.989
-8.5 | -0.489 | 0.01351 | -0.093 | -36.18
-8 | -0.433 | 0.01287 | -0.094 | -33.603
-7.5 | -0.375 | 0.01219 | -0.095 | -30.792
-7 | -0.317 | 0.01166 | -0.096 | -27.164
-6.5 | -0.257 | 0.01111 | -0.098 | -23.155
-6 | -0.197 | 0.01064 | -0.099 | -18.519
-5.5 | -0.136 | 0.01023 | -0.1 | -13.283
-5 | -0.076 | 0.00642 | -0.104 | -11.84
-4.5 | -0.012 | 0.00635 | -0.105 | -1.886
-4 | 0.052 | 0.00635 | -0.106 | 8.237
-3.5 | 0.117 | 0.00639 | -0.106 | 18.274
-3 | 0.182 | 0.00641 | -0.107 | 28.364
-2.5 | 0.246 | 0.00649 | -0.108 | 37.941
-2 | 0.311 | 0.00651 | -0.109 | 47.745
-1.5 | 0.375 | 0.0066 | -0.11 | 56.9
-1 | 0.44 | 0.00661 | -0.111 | 66.52
-0.5 | 0.504 | 0.00671 | -0.112 | 75.224
0 | 0.569 | 0.0068 | -0.112 | 83.68
0.5 | 0.633 | 0.00686 | -0.113 | 92.36
1 | 0.698 | 0.00695 | -0.114 | 100.383
1.5 | 0.762 | 0.00707 | -0.115 | 107.859
2 | 0.826 | 0.00716 | -0.115 | 115.438
2.5 | 0.891 | 0.00729 | -0.116 | 122.217
3 | 0.955 | 0.00742 | -0.117 | 128.708
3.5 | 1.019 | 0.00757 | -0.118 | 134.633
4 | 1.074 | 0.00769 | -0.118 | 139.631
4.5 | 1.135 | 0.00785 | -0.119 | 144.731
5 | 1.196 | 0.00802 | -0.12 | 149.147
5.5 | 1.254 | 0.00826 | -0.121 | 151.951
6 | 1.312 | 0.00854 | -0.121 | 153.674
6.5 | 1.367 | 0.00885 | -0.122 | 154.482
7 | 1.419 | 0.0086 | -0.122 | 164.936
7.5 | 1.433 | 0.01816 | -0.12 | 78.9
8 | 1.478 | 0.0191 | -0.12 | 77.358
8.5 | 1.52 | 0.02013 | -0.12 | 75.505
9 | 1.557 | 0.02124 | -0.121 | 73.328
9.5 | 1.591 | 0.02247 | -0.121 | 70.778
10 | 1.62 | 0.02375 | -0.121 | 68.204
10.5 | 1.644 | 0.02509 | -0.121 | 65.512
11 | 1.664 | 0.02672 | -0.121 | 62.261
11.5 | 1.677 | 0.02825 | -0.122 | 59.381
12 | 1.686 | 0.03001 | -0.122 | 56.189
12.5 | 1.689 | 0.03193 | -0.122 | 52.889
13 | 1.685 | 0.03384 | -0.122 | 49.797
13.5 | 1.675 | 0.03603 | -0.122 | 46.502
14 | 1.658 | 0.03865 | -0.122 | 42.896
14.5 | 1.633 | 0.04188 | -0.122 | 38.996
15 | 1.596 | 0.04527 | -0.122 | 35.252
15.5 | 1.552 | 0.04816 | -0.122 | 32.234
16 | 1.502 | 0.05176 | -0.121 | 29.014
16.5 | 1.443 | 0.05639 | -0.121 | 25.582
17 | 1.376 | 0.06233 | -0.12 | 22.082
17.5 | 1.301 | 0.07083 | -0.119 | 18.37

## 54. Re 2M Mach 0.25 (2)
BIGFOIL.COM POLAR EXPORT
NACA64-519
NACA64-519 |  |  |  | Cl Max: | 1.5321 | at alpha= | 19 | deg
XFOIL ncrit=9 |  |  |  | L/D Max: | 151.895 | at alpha= | 5.5 | deg
Re: | 2000000 |  |  | Cd Min: | 0.12666 | at alpha= | 20 | deg
Mach: | 0.25 |  |  | Cl=0 at alpha= | -3.6881 | deg
|  |  |  | @ Cl=0.1, Cd= | 0.006
|  |  |  | @ Cl=0.4, Cd= | 0.0061125
|  |  |  | @ Cl=0.6, Cd= | 0.0063134
alpha (deg) | Cl | Cd | Cm | Cl/Cd
-20 | -0.9512 | 0.11271 | -0.0568 | -8.4394
-19.5 | -0.9864 | 0.09986 | -0.064 | -9.8778
-19 | -1.0165 | 0.08817 | -0.0703 | -11.5289
-18.5 | -1.0358 | 0.07839 | -0.0753 | -13.2134
-18 | -1.0457 | 0.07012 | -0.0792 | -14.913
-17.5 | -1.0489 | 0.06307 | -0.0822 | -16.6307
-17 | -1.0489 | 0.05669 | -0.0846 | -18.5024
-16.5 | -1.0417 | 0.05134 | -0.0863 | -20.2902
-16 | -1.0359 | 0.04614 | -0.0876 | -22.4512
-15.5 | -1.0233 | 0.04182 | -0.0883 | -24.4692
-15 | -0.9998 | 0.03768 | -0.0901 | -26.534
-14.5 | -0.91 | 0.03346 | -0.1042 | -27.1967
-14 | -0.8325 | 0.02827 | -0.1192 | -29.4482
-13.5 | -0.8121 | 0.02601 | -0.1176 | -31.2226
-13 | -0.7853 | 0.02423 | -0.1159 | -32.4102
-12.5 | -0.7643 | 0.0221 | -0.1139 | -34.5837
-12 | -0.7402 | 0.02021 | -0.1119 | -36.6254
-11.5 | -0.7121 | 0.01864 | -0.1098 | -38.2028
-11 | -0.6877 | 0.01695 | -0.1072 | -40.5723
-10.5 | -0.6663 | 0.01526 | -0.104 | -43.6632
-10 | -0.6383 | 0.01403 | -0.1009 | -45.4954
-9.5 | -0.6146 | 0.013 | -0.0967 | -47.2769
-9 | -0.581 | 0.01229 | -0.0936 | -47.2742
-8.5 | -0.5382 | 0.0116 | -0.0917 | -46.3966
-8 | -0.4894 | 0.01104 | -0.0906 | -44.3297
-7.5 | -0.4361 | 0.01062 | -0.0902 | -41.064
-7 | -0.3833 | 0.01012 | -0.0897 | -37.8755
-6.5 | -0.3278 | 0.00971 | -0.0896 | -33.759
-6 | -0.2712 | 0.00928 | -0.0898 | -29.2241
-5 | -0.1571 | 0.00818 | -0.0907 | -19.2054
-4.5 | -0.0991 | 0.00743 | -0.0916 | -13.3378
-4 | -0.0388 | 0.00636 | -0.0934 | -6.1006
-3.5 | 0.0234 | 0.00605 | -0.0947 | 3.8678
-3 | 0.0862 | 0.006 | -0.0957 | 14.3667
-2.5 | 0.1484 | 0.006 | -0.0967 | 24.7333
-2 | 0.2112 | 0.006 | -0.0978 | 35.2
-1.5 | 0.2731 | 0.00606 | -0.0987 | 45.066
-1 | 0.3359 | 0.00607 | -0.0998 | 55.3377
-0.5 | 0.3981 | 0.00611 | -0.1008 | 65.1555
0 | 0.4598 | 0.00619 | -0.1016 | 74.2811
0.5 | 0.5224 | 0.00623 | -0.1027 | 83.8523
1 | 0.5843 | 0.00628 | -0.1036 | 93.0414
1.5 | 0.6454 | 0.00641 | -0.1044 | 100.6864
2 | 0.7079 | 0.00645 | -0.1054 | 109.7519
2.5 | 0.7696 | 0.00652 | -0.1062 | 118.0368
3 | 0.8299 | 0.00668 | -0.1068 | 124.2365
3.5 | 0.892 | 0.00673 | -0.1076 | 132.5409
4 | 0.9519 | 0.00689 | -0.1081 | 138.1567
4.5 | 1.0124 | 0.00703 | -0.1086 | 144.0114
5 | 1.0722 | 0.00719 | -0.1089 | 149.1238
5.5 | 1.1301 | 0.00744 | -0.109 | 151.8952
6 | 1.1836 | 0.00788 | -0.1082 | 150.203
6.5 | 1.2162 | 0.00923 | -0.1041 | 131.766
7 | 1.2376 | 0.01072 | -0.098 | 115.4478
7.5 | 1.2461 | 0.01215 | -0.0897 | 102.5597
8 | 1.2556 | 0.01383 | -0.0826 | 90.7881
8.5 | 1.2684 | 0.01574 | -0.0768 | 80.5845
9 | 1.2837 | 0.01787 | -0.072 | 71.8355
9.5 | 1.2969 | 0.02041 | -0.0677 | 63.5424
10 | 1.3075 | 0.0234 | -0.0637 | 55.8761
10.5 | 1.3234 | 0.02633 | -0.0607 | 50.2621
11 | 1.3431 | 0.02919 | -0.0583 | 46.0123
11.5 | 1.3624 | 0.03225 | -0.0562 | 42.245
12 | 1.3812 | 0.03556 | -0.0544 | 38.8414
12.5 | 1.4005 | 0.03898 | -0.0529 | 35.9287
13.5 | 1.434 | 0.04674 | -0.0505 | 30.6804
14.5 | 1.4624 | 0.05446 | -0.0474 | 26.8527
15 | 1.4767 | 0.05922 | -0.0472 | 24.9358
15.5 | 1.4845 | 0.06486 | -0.0472 | 22.8878
16 | 1.4996 | 0.06984 | -0.0475 | 21.4719
16.5 | 1.5122 | 0.07527 | -0.0481 | 20.0903
17 | 1.5219 | 0.08118 | -0.0489 | 18.7472
17.5 | 1.5267 | 0.08791 | -0.0503 | 17.3666
18 | 1.5248 | 0.09571 | -0.0522 | 15.9315
18.5 | 1.53 | 0.10275 | -0.0543 | 14.8905
19 | 1.5321 | 0.11035 | -0.0568 | 13.884
19.5 | 1.5321 | 0.11833 | -0.0598 | 12.9477
20 | 1.5306 | 0.12666 | -0.0634 | 12.0843

## 55. Re 2M Mach 0.50 (1)
BIGFOIL.COM POLAR EXPORT
NACA64-519
NACA64-519 |  |  |  | Cl Max: | 1.55 | at alpha= | 8.5 | deg
JavaFoil+Calcfoil stall+Eppler ext transition |  |  |  | L/D Max: | 146.31 | at alpha= | 4.5 | deg
Re: | 2000000 |  |  | Cd Min: | 0.00651 | at alpha= | -3.5 | deg
Mach: | 0.5 |  |  | Cl=0 at alpha= | -4.4085 | deg
|  |  |  | @ Cl=0.1, Cd= | 0.0066725
|  |  |  | @ Cl=0.4, Cd= | 0.0070061
|  |  |  | @ Cl=0.6, Cd= | 0.007255
alpha (deg) | Cl | Cd | Cm | Cl/Cd
-20 | -0.893 | 0.1787 | -0.05 | -4.995
-19.5 | -0.862 | 0.17289 | -0.048 | -4.984
-19 | -0.833 | 0.16806 | -0.048 | -4.957
-18.5 | -0.805 | 0.16349 | -0.049 | -4.923
-18 | -0.777 | 0.15612 | -0.049 | -4.975
-17.5 | -0.748 | 0.15672 | -0.049 | -4.772
-17 | -0.719 | 0.14988 | -0.048 | -4.794
-16.5 | -0.69 | 0.14081 | -0.048 | -4.902
-16 | -0.662 | 0.1354 | -0.048 | -4.89
-15.5 | -0.634 | 0.13773 | -0.049 | -4.603
-15 | -0.604 | 0.12672 | -0.046 | -4.769
-14.5 | -0.576 | 0.1208 | -0.047 | -4.768
-14 | -0.548 | 0.11705 | -0.047 | -4.679
-13.5 | -0.519 | 0.11315 | -0.048 | -4.59
-13 | -0.491 | 0.11401 | -0.047 | -4.305
-12.5 | -0.462 | 0.10319 | -0.045 | -4.476
-12 | -0.434 | 0.09745 | -0.049 | -4.458
-11.5 | -0.406 | 0.08845 | -0.05 | -4.59
-11 | -0.377 | 0.09234 | -0.047 | -4.08
-10.5 | -0.609 | 0.03549 | -0.089 | -17.173
-10 | -0.636 | 0.02233 | -0.098 | -28.509
-9.5 | -0.611 | 0.02016 | -0.099 | -30.308
-9 | -0.57 | 0.01854 | -0.101 | -30.712
-8.5 | -0.52 | 0.0171 | -0.102 | -30.391
-8 | -0.465 | 0.01587 | -0.104 | -29.31
-7.5 | -0.406 | 0.01491 | -0.105 | -27.252
-7 | -0.345 | 0.01406 | -0.106 | -24.527
-6.5 | -0.281 | 0.01322 | -0.107 | -21.269
-6 | -0.216 | 0.01254 | -0.109 | -17.22
-5.5 | -0.149 | 0.01195 | -0.11 | -12.493
-5 | -0.082 | 0.01139 | -0.111 | -7.158
-4.5 | -0.013 | 0.00694 | -0.116 | -1.901
-4 | 0.058 | 0.0069 | -0.117 | 8.387
-3.5 | 0.13 | 0.00651 | -0.118 | 19.91
-3 | 0.203 | 0.00688 | -0.12 | 29.523
-2.5 | 0.275 | 0.00692 | -0.121 | 39.82
-2 | 0.348 | 0.00697 | -0.122 | 49.837
-1.5 | 0.42 | 0.00702 | -0.123 | 59.8
-1 | 0.492 | 0.00709 | -0.124 | 69.414
-0.5 | 0.564 | 0.00722 | -0.125 | 78.112
0 | 0.636 | 0.00729 | -0.126 | 87.297
0.5 | 0.708 | 0.0074 | -0.126 | 95.761
1 | 0.78 | 0.00756 | -0.127 | 103.155
1.5 | 0.852 | 0.00774 | -0.128 | 110.103
2 | 0.924 | 0.00788 | -0.129 | 117.184
2.5 | 0.996 | 0.0081 | -0.13 | 122.911
3 | 1.067 | 0.00831 | -0.131 | 128.457
3.5 | 1.139 | 0.00855 | -0.132 | 133.159
4 | 1.197 | 0.00882 | -0.132 | 135.694
4.5 | 1.261 | 0.00862 | -0.133 | 146.31
5 | 1.32 | 0.00922 | -0.133 | 143.188
5.5 | 1.377 | 0.00961 | -0.134 | 143.281
6 | 1.431 | 0.01003 | -0.134 | 142.648
6.5 | 1.445 | 0.0215 | -0.131 | 67.174
7 | 1.486 | 0.02297 | -0.131 | 64.687
7.5 | 1.52 | 0.02467 | -0.131 | 61.617
8 | 1.542 | 0.02666 | -0.132 | 57.844
8.5 | 1.55 | 0.02878 | -0.132 | 53.842
9 | 1.518 | 0.03122 | -0.132 | 48.639
9.5 | 1.415 | 0.03441 | -0.132 | 41.121
10 | 0.811 | 0.07747 | -0.063 | 10.468
10.5 | 0.838 | 0.08073 | -0.061 | 10.375
11 | 0.866 | 0.09691 | -0.064 | 8.932
11.5 | 0.892 | 0.09579 | -0.063 | 9.315
12 | 0.919 | 0.10372 | -0.063 | 8.863
12.5 | 0.948 | 0.11091 | -0.068 | 8.547
13 | 0.975 | 0.11474 | -0.069 | 8.5
13.5 | 1.005 | 0.12226 | -0.075 | 8.22

## 56. Re 2M Mach 0.50 (2)
BIGFOIL.COM POLAR EXPORT
NACA64-519
NACA64-519 |  |  |  | Cl Max: | 1.358 | at alpha= | 14 | deg
XFOIL ncrit=9 |  |  |  | L/D Max: | 148.804 | at alpha= | 5.5 | deg
Re: | 2000000 |  |  | Cd Min: | 0.21288 | at alpha= | 19 | deg
Mach: | 0.5 |  |  | Cl=0 at alpha= | -3.557 | deg
|  |  |  | @ Cl=0.1, Cd= | 0.0064417
|  |  |  | @ Cl=0.4, Cd= | 0.0065901
|  |  |  | @ Cl=0.6, Cd= | 0.0067951
alpha (deg) | Cl | Cd | Cm | Cl/Cd
-16.5 | -0.3901 | 0.16236 | -0.0525 | -2.4027
-15.5 | -0.3616 | 0.12402 | -0.0921 | -2.9157
-15 | -0.3874 | 0.10742 | -0.1049 | -3.6064
-14.5 | -0.4337 | 0.09213 | -0.114 | -4.7075
-14 | -0.4741 | 0.07856 | -0.1223 | -6.0349
-13.5 | -0.5039 | 0.0671 | -0.1294 | -7.5097
-13 | -0.534 | 0.05674 | -0.1351 | -9.4114
-12 | -0.5661 | 0.04166 | -0.14 | -13.5886
-11.5 | -0.568 | 0.03626 | -0.1398 | -15.6646
-11 | -0.5642 | 0.03175 | -0.1385 | -17.7701
-10.5 | -0.5531 | 0.02808 | -0.1363 | -19.6973
-10 | -0.5371 | 0.02504 | -0.1335 | -21.4497
-9.5 | -0.5181 | 0.02236 | -0.1302 | -23.1708
-9 | -0.4962 | 0.01994 | -0.1268 | -24.8847
-8.5 | -0.4702 | 0.01782 | -0.1232 | -26.3861
-8 | -0.4441 | 0.01588 | -0.1193 | -27.966
-7.5 | -0.419 | 0.01408 | -0.1149 | -29.7585
-7 | -0.3941 | 0.01266 | -0.1096 | -31.1295
-6.5 | -0.3593 | 0.01167 | -0.1055 | -30.7883
-6 | -0.3082 | 0.0109 | -0.1031 | -28.2752
-5.5 | -0.2494 | 0.01029 | -0.1018 | -24.2371
-5 | -0.1885 | 0.00971 | -0.1009 | -19.413
-4.5 | -0.1257 | 0.00893 | -0.1008 | -14.0761
-3.5 | 0.0076 | 0.00658 | -0.1035 | 1.155
-3 | 0.0797 | 0.00645 | -0.1045 | 12.3566
-2.5 | 0.1527 | 0.00642 | -0.1056 | 23.785
-2 | 0.2247 | 0.00645 | -0.1065 | 34.8372
-1.5 | 0.2962 | 0.00652 | -0.1074 | 45.4294
-1 | 0.3684 | 0.00655 | -0.1085 | 56.2443
-0.5 | 0.4394 | 0.00664 | -0.1094 | 66.1747
0 | 0.5102 | 0.00672 | -0.1103 | 75.9226
0.5 | 0.5822 | 0.00677 | -0.1113 | 85.997
1 | 0.6532 | 0.00687 | -0.1121 | 95.0801
1.5 | 0.7229 | 0.00703 | -0.1126 | 102.8307
2 | 0.7939 | 0.00714 | -0.1133 | 111.1905
2.5 | 0.8653 | 0.00725 | -0.1139 | 119.3517
3 | 0.9355 | 0.0074 | -0.1142 | 126.4189
3.5 | 1.0043 | 0.0076 | -0.114 | 132.1447
4 | 1.0746 | 0.00774 | -0.1139 | 138.8372
4.5 | 1.1423 | 0.00794 | -0.1132 | 143.8665
5 | 1.207 | 0.00823 | -0.1118 | 146.6586
5.5 | 1.2693 | 0.00853 | -0.1097 | 148.8042
6 | 1.2986 | 0.00946 | -0.1023 | 137.2727
6.5 | 1.283 | 0.01198 | -0.0897 | 107.0952
7 | 1.2693 | 0.01533 | -0.0798 | 82.7984
7.5 | 1.2566 | 0.01951 | -0.0719 | 64.408
8 | 1.2454 | 0.02429 | -0.0657 | 51.2721
8.5 | 1.2428 | 0.02906 | -0.061 | 42.7667
9 | 1.2443 | 0.03399 | -0.0574 | 36.6078
9.5 | 1.2441 | 0.03943 | -0.0544 | 31.5521
10 | 1.2547 | 0.04444 | -0.0522 | 28.2336
10.5 | 1.2727 | 0.04916 | -0.0506 | 25.8889
11 | 1.2903 | 0.05418 | -0.0493 | 23.8151
11.5 | 1.3098 | 0.05927 | -0.0483 | 22.0989
12 | 1.3231 | 0.06521 | -0.0476 | 20.2898
12.5 | 1.3384 | 0.07126 | -0.0474 | 18.7819
13 | 1.3496 | 0.07802 | -0.0477 | 17.2981
13.5 | 1.3535 | 0.08583 | -0.0487 | 15.7695
14 | 1.358 | 0.09396 | -0.0501 | 14.453
16 | 1.3396 | 0.13433 | -0.0655 | 9.9725
16.5 | 1.3243 | 0.14632 | -0.0719 | 9.0507
18.5 | 1.2499 | 0.19864 | -0.106 | 6.2923
19 | 1.237 | 0.21288 | -0.1167 | 5.8108

## 57. Re 3M Mach 0.00 (1)
BIGFOIL.COM POLAR EXPORT
NACA64-519
NACA64-519 |  |  |  | Cl Max: | 1.77 | at alpha= | 14.5 | deg
JavaFoil+Calcfoil stall+Eppler ext transition |  |  |  | L/D Max: | 166.535 | at alpha= | 6 | deg
Re: | 3000000 |  |  | Cd Min: | 0.00586 | at alpha= | -4.5 | deg
Mach: | 0 |  |  | Cl=0 at alpha= | -4.4048 | deg
|  |  |  | @ Cl=0.1, Cd= | 0.0059095
|  |  |  | @ Cl=0.4, Cd= | 0.006089
|  |  |  | @ Cl=0.6, Cd= | 0.0062732
alpha (deg) | Cl | Cd | Cm | Cl/Cd
-20 | -0.966 | 0.14764 | -0.046 | -6.542
-19.5 | -0.976 | 0.1371 | -0.048 | -7.115
-19 | -0.983 | 0.12742 | -0.05 | -7.715
-18.5 | -0.984 | 0.12235 | -0.05 | -8.044
-18 | -1 | 0.10227 | -0.056 | -9.777
-17.5 | -1.004 | 0.09154 | -0.058 | -10.968
-17 | -1.034 | 0.06418 | -0.066 | -16.114
-16.5 | -1.044 | 0.05004 | -0.069 | -20.858
-16 | -1.038 | 0.04362 | -0.071 | -23.799
-15.5 | -1.029 | 0.03793 | -0.073 | -27.114
-15 | -1.015 | 0.03291 | -0.075 | -30.838
-14.5 | -1.004 | 0.02475 | -0.077 | -40.552
-14 | -0.973 | 0.0229 | -0.079 | -42.505
-13.5 | -0.94 | 0.0215 | -0.08 | -43.695
-13 | -0.904 | 0.01994 | -0.081 | -45.318
-12.5 | -0.865 | 0.01857 | -0.082 | -46.598
-12 | -0.824 | 0.01745 | -0.083 | -47.215
-11.5 | -0.78 | 0.01642 | -0.084 | -47.518
-11 | -0.735 | 0.0154 | -0.085 | -47.743
-10.5 | -0.688 | 0.01448 | -0.086 | -47.469
-10 | -0.638 | 0.01378 | -0.088 | -46.287
-9.5 | -0.587 | 0.01304 | -0.089 | -44.99
-9 | -0.534 | 0.01235 | -0.09 | -43.204
-8.5 | -0.479 | 0.01172 | -0.091 | -40.891
-8 | -0.424 | 0.01118 | -0.092 | -37.907
-7.5 | -0.367 | 0.01067 | -0.093 | -34.414
-7 | -0.31 | 0.01025 | -0.094 | -30.219
-6.5 | -0.251 | 0.00982 | -0.095 | -25.601
-6 | -0.192 | 0.00946 | -0.096 | -20.338
-5.5 | -0.133 | 0.00912 | -0.098 | -14.557
-5 | -0.074 | 0.00593 | -0.101 | -12.438
-4.5 | -0.012 | 0.00586 | -0.101 | -1.98
-4 | 0.051 | 0.00587 | -0.102 | 8.639
-3.5 | 0.113 | 0.00592 | -0.103 | 19.102
-3 | 0.176 | 0.00592 | -0.104 | 29.739
-2.5 | 0.239 | 0.00599 | -0.105 | 39.786
-2 | 0.301 | 0.006 | -0.106 | 50.136
-1.5 | 0.364 | 0.00606 | -0.106 | 59.944
-1 | 0.426 | 0.00611 | -0.107 | 69.7
-0.5 | 0.488 | 0.00613 | -0.108 | 79.696
0 | 0.551 | 0.00621 | -0.109 | 88.75
0.5 | 0.613 | 0.00629 | -0.11 | 97.444
1 | 0.676 | 0.00638 | -0.11 | 105.94
1.5 | 0.738 | 0.00647 | -0.111 | 113.997
2 | 0.8 | 0.00654 | -0.112 | 122.355
2.5 | 0.862 | 0.00664 | -0.113 | 129.922
3 | 0.924 | 0.00673 | -0.113 | 137.441
3.5 | 0.986 | 0.00683 | -0.114 | 144.497
4 | 1.041 | 0.00697 | -0.115 | 149.414
4.5 | 1.1 | 0.00708 | -0.115 | 155.519
5 | 1.159 | 0.00726 | -0.116 | 159.756
5.5 | 1.217 | 0.00745 | -0.117 | 163.345
6 | 1.273 | 0.00764 | -0.117 | 166.535
6.5 | 1.328 | 0.00903 | -0.118 | 147.161
7 | 1.375 | 0.01023 | -0.118 | 134.474
7.5 | 1.406 | 0.01562 | -0.117 | 89.995
8 | 1.452 | 0.01635 | -0.117 | 88.837
8.5 | 1.496 | 0.01717 | -0.117 | 87.165
9 | 1.537 | 0.01802 | -0.118 | 85.292
9.5 | 1.575 | 0.0189 | -0.118 | 83.314
10 | 1.61 | 0.01988 | -0.118 | 80.962
10.5 | 1.641 | 0.02094 | -0.119 | 78.371
11 | 1.67 | 0.02201 | -0.119 | 75.877
11.5 | 1.695 | 0.02325 | -0.119 | 72.889
12 | 1.717 | 0.02446 | -0.119 | 70.187
12.5 | 1.735 | 0.02579 | -0.119 | 67.281
13 | 1.75 | 0.02716 | -0.12 | 64.415
13.5 | 1.76 | 0.02875 | -0.12 | 61.215
14 | 1.767 | 0.03047 | -0.12 | 57.997
14.5 | 1.77 | 0.03233 | -0.12 | 54.742
15 | 1.765 | 0.03411 | -0.12 | 51.755
15.5 | 1.757 | 0.03628 | -0.12 | 48.414
16 | 1.744 | 0.03858 | -0.12 | 45.194
16.5 | 1.727 | 0.04109 | -0.12 | 42.043
17 | 1.707 | 0.04397 | -0.12 | 38.828
17.5 | 1.684 | 0.04703 | -0.12 | 35.794
18 | 1.658 | 0.05011 | -0.119 | 33.087
18.5 | 1.629 | 0.05379 | -0.119 | 30.279
19 | 1.598 | 0.05743 | -0.119 | 27.825
19.5 | 1.565 | 0.06109 | -0.119 | 25.618

## 58. Re 3M Mach 0.00 (2)
BIGFOIL.COM POLAR EXPORT
NACA64-519
NACA64-519 |  |  |  | Cl Max: | 1.6703 | at alpha= | 20 | deg
XFOIL ncrit=9 |  |  |  | L/D Max: | 161.411 | at alpha= | 5 | deg
Re: | 3000000 |  |  | Cd Min: | 0.0897 | at alpha= | 20 | deg
Mach: | 0 |  |  | Cl=0 at alpha= | -3.7604 | deg
|  |  |  | @ Cl=0.1, Cd= | 0.005403
|  |  |  | @ Cl=0.4, Cd= | 0.0054324
|  |  |  | @ Cl=0.6, Cd= | 0.0055884
alpha (deg) | Cl | Cd | Cm | Cl/Cd
-20 | -1.3089 | 0.05443 | -0.0736 | -24.0474
-19.5 | -1.3003 | 0.04979 | -0.0752 | -26.1157
-19 | -1.2884 | 0.04566 | -0.0764 | -28.2173
-18.5 | -1.2745 | 0.04181 | -0.0774 | -30.4831
-18 | -1.2553 | 0.03862 | -0.0781 | -32.5039
-17.5 | -1.2363 | 0.0355 | -0.0786 | -34.8254
-17 | -1.2135 | 0.03283 | -0.0789 | -36.9631
-16.5 | -1.1985 | 0.02967 | -0.0788 | -40.3943
-16 | -1.1745 | 0.02673 | -0.0796 | -43.9394
-15.5 | -1.0811 | 0.02409 | -0.093 | -44.8775
-15 | -0.9718 | 0.02196 | -0.1087 | -44.2532
-14.5 | -0.9468 | 0.02048 | -0.1071 | -46.2305
-14 | -0.9215 | 0.01903 | -0.1053 | -48.4235
-13 | -0.8631 | 0.01659 | -0.1019 | -52.0253
-12.5 | -0.8405 | 0.01512 | -0.0993 | -55.5886
-12 | -0.8127 | 0.014 | -0.0968 | -58.05
-11.5 | -0.7849 | 0.01304 | -0.094 | -60.1917
-11 | -0.7624 | 0.01233 | -0.0897 | -61.8329
-10.5 | -0.7224 | 0.01179 | -0.088 | -61.2723
-10 | -0.6786 | 0.01128 | -0.0868 | -60.1596
-9.5 | -0.6323 | 0.01073 | -0.086 | -58.9282
-9 | -0.5823 | 0.01032 | -0.0857 | -56.4244
-8.5 | -0.5305 | 0.01 | -0.0856 | -53.05
-8 | -0.4781 | 0.00957 | -0.0856 | -49.9582
-7.5 | -0.424 | 0.00926 | -0.0859 | -45.7883
-7 | -0.3695 | 0.00894 | -0.0862 | -41.3311
-6.5 | -0.3136 | 0.00863 | -0.0867 | -36.3384
-6 | -0.2578 | 0.0083 | -0.0873 | -31.0602
-5.5 | -0.2016 | 0.00786 | -0.088 | -25.6489
-5 | -0.1446 | 0.00746 | -0.0888 | -19.3834
-4.5 | -0.0871 | 0.00696 | -0.0899 | -12.5144
-4 | -0.0287 | 0.00627 | -0.0913 | -4.5774
-3.5 | 0.0312 | 0.00553 | -0.0931 | 5.642
-3 | 0.0915 | 0.00541 | -0.0943 | 16.9131
-2.5 | 0.1519 | 0.00536 | -0.0954 | 28.3396
-2 | 0.2119 | 0.00538 | -0.0964 | 39.3866
-1.5 | 0.2726 | 0.00535 | -0.0976 | 50.9533
-1 | 0.3325 | 0.00539 | -0.0986 | 61.6883
-0.5 | 0.3927 | 0.00543 | -0.0996 | 72.3204
0 | 0.4529 | 0.00545 | -0.1007 | 83.1009
0.5 | 0.5125 | 0.00552 | -0.1016 | 92.8442
1 | 0.5725 | 0.00557 | -0.1026 | 102.7828
1.5 | 0.6324 | 0.00561 | -0.1036 | 112.7273
2 | 0.6913 | 0.00571 | -0.1045 | 121.0683
2.5 | 0.7511 | 0.00577 | -0.1054 | 130.1733
3 | 0.8098 | 0.00587 | -0.1062 | 137.9557
3.5 | 0.8687 | 0.00596 | -0.1071 | 145.755
4 | 0.9266 | 0.00611 | -0.1078 | 151.653
4.5 | 0.9847 | 0.00623 | -0.1085 | 158.0578
5 | 1.0411 | 0.00645 | -0.1089 | 161.4109
5.5 | 1.0936 | 0.00689 | -0.1087 | 158.7228
6.5 | 1.172 | 0.00913 | -0.1039 | 128.368
7 | 1.2081 | 0.0102 | -0.101 | 118.4412
7.5 | 1.24 | 0.01125 | -0.0973 | 110.2222
8 | 1.2631 | 0.01214 | -0.0919 | 104.0445
8.5 | 1.2868 | 0.01312 | -0.087 | 98.0793
9 | 1.3075 | 0.01436 | -0.0821 | 91.0515
9.5 | 1.3262 | 0.01588 | -0.0775 | 83.5139
10 | 1.3468 | 0.01755 | -0.0737 | 76.7407
10.5 | 1.3702 | 0.01925 | -0.0706 | 71.1792
11 | 1.3941 | 0.02108 | -0.0679 | 66.1338
11.5 | 1.417 | 0.02311 | -0.0654 | 61.3154
12 | 1.4412 | 0.02519 | -0.0633 | 57.2132
12.5 | 1.4622 | 0.02761 | -0.0612 | 52.9591
13 | 1.4827 | 0.03019 | -0.0594 | 49.1123
13.5 | 1.5051 | 0.03277 | -0.0579 | 45.9292
14 | 1.5248 | 0.03567 | -0.0565 | 42.7474
15 | 1.5524 | 0.04212 | -0.0529 | 36.8566
15.5 | 1.5712 | 0.04555 | -0.0522 | 34.494
16 | 1.588 | 0.0493 | -0.0517 | 32.211
16.5 | 1.6025 | 0.0534 | -0.0514 | 30.0094
17 | 1.6123 | 0.05816 | -0.0513 | 27.7218
17.5 | 1.6284 | 0.06235 | -0.0515 | 26.1171
18 | 1.6416 | 0.06696 | -0.0519 | 24.5161
18.5 | 1.653 | 0.07194 | -0.0525 | 22.9775
19 | 1.6625 | 0.07724 | -0.0533 | 21.5238
19.5 | 1.6691 | 0.08302 | -0.0545 | 20.1048
20 | 1.6703 | 0.0897 | -0.056 | 18.621

## 59. Re 3M Mach 0.10 (1)
BIGFOIL.COM POLAR EXPORT
NACA64-519
NACA64-519 |  |  |  | Cl Max: | 1.757 | at alpha= | 14 | deg
JavaFoil+Calcfoil stall+Eppler ext transition |  |  |  | L/D Max: | 166.045 | at alpha= | 6 | deg
Re: | 3000000 |  |  | Cd Min: | 0.00591 | at alpha= | -5 | deg
Mach: | 0.1 |  |  | Cl=0 at alpha= | -4.4048 | deg
|  |  |  | @ Cl=0.1, Cd= | 0.00591
|  |  |  | @ Cl=0.4, Cd= | 0.0060778
|  |  |  | @ Cl=0.6, Cd= | 0.0063094
alpha (deg) | Cl | Cd | Cm | Cl/Cd
-20 | -0.934 | 0.15264 | -0.045 | -6.116
-19.5 | -0.946 | 0.14203 | -0.047 | -6.658
-19 | -0.955 | 0.13321 | -0.048 | -7.172
-18.5 | -0.961 | 0.12567 | -0.05 | -7.651
-18 | -0.967 | 0.11617 | -0.052 | -8.326
-17.5 | -0.974 | 0.10376 | -0.055 | -9.39
-17 | -0.989 | 0.0848 | -0.06 | -11.665
-16.5 | -1.026 | 0.05431 | -0.069 | -18.897
-16 | -1.025 | 0.04655 | -0.071 | -22.015
-15.5 | -1.019 | 0.04004 | -0.073 | -25.437
-15 | -1.008 | 0.03424 | -0.075 | -29.45
-14.5 | -1 | 0.02514 | -0.078 | -39.785
-14 | -0.971 | 0.02344 | -0.079 | -41.4
-13.5 | -0.938 | 0.02176 | -0.08 | -43.124
-13 | -0.903 | 0.02027 | -0.081 | -44.566
-12.5 | -0.866 | 0.01885 | -0.082 | -45.921
-12 | -0.825 | 0.01769 | -0.083 | -46.624
-11.5 | -0.782 | 0.01664 | -0.085 | -46.988
-11 | -0.737 | 0.01559 | -0.086 | -47.243
-10.5 | -0.689 | 0.01471 | -0.087 | -46.84
-10 | -0.64 | 0.01394 | -0.088 | -45.9
-9.5 | -0.589 | 0.01317 | -0.089 | -44.695
-9 | -0.536 | 0.01244 | -0.09 | -43.073
-8.5 | -0.481 | 0.01183 | -0.091 | -40.656
-8 | -0.425 | 0.01129 | -0.092 | -37.682
-7.5 | -0.369 | 0.01076 | -0.093 | -34.27
-7 | -0.311 | 0.01034 | -0.095 | -30.072
-6.5 | -0.253 | 0.0099 | -0.096 | -25.513
-6 | -0.193 | 0.00952 | -0.097 | -20.296
-5.5 | -0.133 | 0.00918 | -0.098 | -14.516
-5 | -0.074 | 0.00591 | -0.101 | -12.542
-4.5 | -0.012 | 0.00591 | -0.102 | -1.974
-4 | 0.051 | 0.00591 | -0.103 | 8.624
-3.5 | 0.114 | 0.00591 | -0.104 | 19.248
-3 | 0.177 | 0.00597 | -0.104 | 29.61
-2.5 | 0.24 | 0.00598 | -0.105 | 40.059
-2 | 0.303 | 0.00604 | -0.106 | 50.063
-1.5 | 0.365 | 0.00605 | -0.107 | 60.365
-1 | 0.428 | 0.0061 | -0.108 | 70.148
-0.5 | 0.491 | 0.00618 | -0.109 | 79.363
0 | 0.554 | 0.00625 | -0.109 | 88.656
0.5 | 0.616 | 0.00633 | -0.11 | 97.349
1 | 0.679 | 0.00639 | -0.111 | 106.351
1.5 | 0.742 | 0.00648 | -0.112 | 114.536
2 | 0.804 | 0.00658 | -0.112 | 122.274
2.5 | 0.867 | 0.00667 | -0.113 | 129.837
3 | 0.929 | 0.00677 | -0.114 | 137.227
3.5 | 0.991 | 0.00687 | -0.115 | 144.274
4 | 1.046 | 0.00697 | -0.115 | 150.038
4.5 | 1.106 | 0.00709 | -0.116 | 155.93
5 | 1.165 | 0.00731 | -0.117 | 159.263
5.5 | 1.223 | 0.0075 | -0.117 | 162.984
6 | 1.279 | 0.0077 | -0.118 | 166.045
6.5 | 1.334 | 0.00919 | -0.119 | 145.193
7 | 1.38 | 0.0104 | -0.119 | 132.671
7.5 | 1.411 | 0.01581 | -0.117 | 89.251
8 | 1.457 | 0.01656 | -0.118 | 88.018
8.5 | 1.501 | 0.01737 | -0.118 | 86.425
9 | 1.541 | 0.01826 | -0.118 | 84.398
9.5 | 1.579 | 0.01916 | -0.119 | 82.394
10 | 1.613 | 0.02017 | -0.119 | 79.968
10.5 | 1.644 | 0.02127 | -0.119 | 77.295
11 | 1.671 | 0.02245 | -0.119 | 74.448
11.5 | 1.695 | 0.02359 | -0.119 | 71.852
12 | 1.715 | 0.02496 | -0.12 | 68.711
12.5 | 1.732 | 0.0264 | -0.12 | 65.589
13 | 1.744 | 0.02781 | -0.12 | 62.713
13.5 | 1.752 | 0.02934 | -0.12 | 59.721
14 | 1.757 | 0.0313 | -0.12 | 56.127
14.5 | 1.756 | 0.03304 | -0.12 | 53.149
15 | 1.748 | 0.03511 | -0.12 | 49.787
15.5 | 1.736 | 0.03718 | -0.12 | 46.696
16 | 1.719 | 0.03963 | -0.12 | 43.385
16.5 | 1.698 | 0.04246 | -0.12 | 39.983
17 | 1.673 | 0.0456 | -0.12 | 36.683
17.5 | 1.645 | 0.04857 | -0.12 | 33.873
18 | 1.614 | 0.05232 | -0.12 | 30.847
18.5 | 1.581 | 0.05571 | -0.119 | 28.369
19 | 1.545 | 0.05956 | -0.119 | 25.933

## 60. Re 3M Mach 0.10 (2)
BIGFOIL.COM POLAR EXPORT
NACA64-519
NACA64-519 |  |  |  | Cl Max: | 1.6632 | at alpha= | 20 | deg
XFOIL ncrit=9 |  |  |  | L/D Max: | 161.651 | at alpha= | 5 | deg
Re: | 3000000 |  |  | Cd Min: | 0.09338 | at alpha= | 20 | deg
Mach: | 0.1 |  |  | Cl=0 at alpha= | -3.755 | deg
|  |  |  | @ Cl=0.1, Cd= | 0.0054145
|  |  |  | @ Cl=0.4, Cd= | 0.0054426
|  |  |  | @ Cl=0.6, Cd= | 0.0056002
alpha (deg) | Cl | Cd | Cm | Cl/Cd
-20 | -1.2929 | 0.0581 | -0.0745 | -22.253
-19.5 | -1.2875 | 0.05296 | -0.0762 | -24.3108
-19 | -1.2773 | 0.04846 | -0.0776 | -26.3578
-18.5 | -1.265 | 0.04434 | -0.0787 | -28.5295
-18 | -1.2473 | 0.04084 | -0.0795 | -30.5411
-17.5 | -1.2296 | 0.03746 | -0.0801 | -32.8243
-17 | -1.2079 | 0.03455 | -0.0804 | -34.9609
-16.5 | -1.1876 | 0.03167 | -0.0805 | -37.4992
-16 | -1.1728 | 0.0283 | -0.0803 | -41.4417
-15.5 | -1.0833 | 0.02519 | -0.0938 | -43.0052
-15 | -0.9713 | 0.02286 | -0.11 | -42.4891
-14.5 | -0.9437 | 0.02126 | -0.109 | -44.3885
-14 | -0.9189 | 0.01971 | -0.1072 | -46.621
-13 | -0.8611 | 0.0171 | -0.1037 | -50.3567
-12.5 | -0.837 | 0.01563 | -0.1013 | -53.5509
-11.5 | -0.7813 | 0.01337 | -0.0962 | -58.4368
-11 | -0.7558 | 0.01254 | -0.0925 | -60.2711
-10.5 | -0.7242 | 0.01193 | -0.0894 | -60.7041
-10 | -0.6799 | 0.01147 | -0.0882 | -59.2764
-9.5 | -0.6353 | 0.01085 | -0.087 | -58.553
-9 | -0.5856 | 0.01041 | -0.0866 | -56.2536
-8.5 | -0.5337 | 0.01006 | -0.0864 | -53.0517
-8 | -0.4812 | 0.00965 | -0.0863 | -49.8653
-7.5 | -0.4269 | 0.00931 | -0.0865 | -45.8539
-7 | -0.3721 | 0.009 | -0.0867 | -41.3444
-6.5 | -0.3159 | 0.00869 | -0.0872 | -36.3521
-6 | -0.2598 | 0.00835 | -0.0877 | -31.1138
-5.5 | -0.2033 | 0.00791 | -0.0884 | -25.7016
-5 | -0.146 | 0.00749 | -0.0892 | -19.4927
-4.5 | -0.0882 | 0.00702 | -0.0902 | -12.5641
-4 | -0.0295 | 0.00631 | -0.0917 | -4.6751
-3.5 | 0.0307 | 0.00555 | -0.0935 | 5.5315
-3 | 0.0916 | 0.00542 | -0.0947 | 16.9004
-2.5 | 0.1523 | 0.00538 | -0.0958 | 28.3086
-2 | 0.2128 | 0.00539 | -0.0969 | 39.4805
-1.5 | 0.2738 | 0.00537 | -0.098 | 50.987
-1 | 0.334 | 0.00541 | -0.099 | 61.7375
-0.5 | 0.3947 | 0.00544 | -0.1 | 72.5551
0 | 0.4552 | 0.00547 | -0.1011 | 83.2176
0.5 | 0.5151 | 0.00555 | -0.102 | 92.8108
1 | 0.5757 | 0.00558 | -0.1031 | 103.172
1.5 | 0.6359 | 0.00563 | -0.104 | 112.9485
2 | 0.6951 | 0.00574 | -0.1049 | 121.0976
2.5 | 0.7555 | 0.00578 | -0.1059 | 130.7093
3 | 0.8145 | 0.0059 | -0.1066 | 138.0508
3.5 | 0.8739 | 0.00598 | -0.1075 | 146.1371
4 | 0.9322 | 0.00613 | -0.1082 | 152.0718
4.5 | 0.9906 | 0.00626 | -0.1088 | 158.2428
5 | 1.0475 | 0.00648 | -0.1092 | 161.6512
5.5 | 1.1002 | 0.00692 | -0.109 | 158.9884
6 | 1.1405 | 0.00804 | -0.1066 | 141.8532
7 | 1.2128 | 0.0103 | -0.1006 | 117.7476
8 | 1.2629 | 0.01232 | -0.0905 | 102.5081
8.5 | 1.2864 | 0.01336 | -0.0856 | 96.2874
9.5 | 1.324 | 0.01636 | -0.0761 | 80.9291
10 | 1.3453 | 0.01809 | -0.0724 | 74.3671
10.5 | 1.3682 | 0.01991 | -0.0693 | 68.7192
11 | 1.3927 | 0.0218 | -0.0667 | 63.8853
11.5 | 1.4143 | 0.02402 | -0.0642 | 58.8801
12.5 | 1.4594 | 0.02871 | -0.0601 | 50.8325
13 | 1.4804 | 0.03138 | -0.0583 | 47.1765
13.5 | 1.502 | 0.03415 | -0.0569 | 43.9824
14 | 1.5209 | 0.03725 | -0.0555 | 40.8295
15 | 1.5496 | 0.04381 | -0.052 | 35.3709
15.5 | 1.5678 | 0.04744 | -0.0514 | 33.0481
16 | 1.5838 | 0.05142 | -0.051 | 30.8012
16.5 | 1.5966 | 0.05583 | -0.0507 | 28.5975
17 | 1.6087 | 0.0605 | -0.0507 | 26.5901
17.5 | 1.6233 | 0.065 | -0.051 | 24.9738
18 | 1.636 | 0.06984 | -0.0514 | 23.425
18.5 | 1.6467 | 0.07505 | -0.0521 | 21.9414
19 | 1.6552 | 0.08062 | -0.0531 | 20.5309
19.5 | 1.6593 | 0.08693 | -0.0544 | 19.0878
20 | 1.6632 | 0.09338 | -0.0561 | 17.8111

## 61. Re 3M Mach 0.25 (1)
BIGFOIL.COM POLAR EXPORT
NACA64-519
NACA64-519 |  |  |  | Cl Max: | 1.694 | at alpha= | 12.5 | deg
JavaFoil+Calcfoil stall+Eppler ext transition |  |  |  | L/D Max: | 163.908 | at alpha= | 6 | deg
Re: | 3000000 |  |  | Cd Min: | 0.00597 | at alpha= | -4 | deg
Mach: | 0.25 |  |  | Cl=0 at alpha= | -4.4062 | deg
|  |  |  | @ Cl=0.1, Cd= | 0.0059774
|  |  |  | @ Cl=0.4, Cd= | 0.0061731
|  |  |  | @ Cl=0.6, Cd= | 0.0063736
alpha (deg) | Cl | Cd | Cm | Cl/Cd
-19.5 | -0.702 | 0.16981 | -0.041 | -4.132
-19 | -0.739 | 0.16088 | -0.042 | -4.596
-18.5 | -0.774 | 0.14754 | -0.044 | -5.246
-18 | -0.802 | 0.1403 | -0.045 | -5.717
-17.5 | -0.827 | 0.13031 | -0.047 | -6.349
-17 | -0.847 | 0.12134 | -0.049 | -6.979
-16.5 | -0.862 | 0.11216 | -0.051 | -7.688
-16 | -0.875 | 0.10141 | -0.055 | -8.624
-15.5 | -0.886 | 0.08828 | -0.059 | -10.038
-15 | -0.934 | 0.05301 | -0.072 | -17.615
-14.5 | -0.935 | 0.0435 | -0.075 | -21.493
-14 | -0.927 | 0.03544 | -0.078 | -26.15
-13.5 | -0.91 | 0.02995 | -0.08 | -30.383
-13 | -0.894 | 0.02235 | -0.083 | -40.025
-12.5 | -0.862 | 0.02078 | -0.084 | -41.464
-12 | -0.826 | 0.0194 | -0.085 | -42.554
-11.5 | -0.786 | 0.01806 | -0.086 | -43.512
-11 | -0.743 | 0.01683 | -0.088 | -44.168
-10.5 | -0.698 | 0.01573 | -0.089 | -44.336
-10 | -0.649 | 0.01483 | -0.09 | -43.765
-9.5 | -0.599 | 0.01394 | -0.091 | -42.94
-9 | -0.545 | 0.0132 | -0.092 | -41.318
-8.5 | -0.49 | 0.01248 | -0.093 | -39.309
-8 | -0.434 | 0.0119 | -0.095 | -36.493
-7.5 | -0.377 | 0.01129 | -0.096 | -33.362
-7 | -0.318 | 0.01079 | -0.097 | -29.45
-6.5 | -0.258 | 0.01032 | -0.098 | -25.027
-6 | -0.198 | 0.00988 | -0.099 | -20.006
-5.5 | -0.136 | 0.00951 | -0.1 | -14.346
-5 | -0.076 | 0.00599 | -0.104 | -12.69
-4.5 | -0.012 | 0.00598 | -0.105 | -2.002
-4 | 0.052 | 0.00597 | -0.106 | 8.76
-3.5 | 0.117 | 0.00598 | -0.107 | 19.546
-3 | 0.182 | 0.006 | -0.107 | 30.28
-2.5 | 0.246 | 0.00607 | -0.108 | 40.606
-2 | 0.311 | 0.00614 | -0.109 | 50.616
-1.5 | 0.375 | 0.00615 | -0.11 | 61.03
-1 | 0.44 | 0.00621 | -0.111 | 70.807
-0.5 | 0.504 | 0.00624 | -0.112 | 80.859
0 | 0.569 | 0.00633 | -0.112 | 89.969
0.5 | 0.633 | 0.00642 | -0.113 | 98.68
1 | 0.698 | 0.00651 | -0.114 | 107.212
1.5 | 0.762 | 0.00661 | -0.115 | 115.222
2 | 0.826 | 0.00672 | -0.115 | 123.032
2.5 | 0.891 | 0.00679 | -0.116 | 131.121
3 | 0.955 | 0.00691 | -0.117 | 138.128
3.5 | 1.019 | 0.00702 | -0.118 | 145.096
4 | 1.074 | 0.00713 | -0.118 | 150.573
4.5 | 1.135 | 0.00728 | -0.119 | 156.003
5 | 1.196 | 0.00752 | -0.12 | 159.053
5.5 | 1.254 | 0.00773 | -0.121 | 162.341
6 | 1.312 | 0.008 | -0.121 | 163.908
6.5 | 1.362 | 0.00892 | -0.121 | 152.701
7 | 1.404 | 0.01173 | -0.121 | 119.75
7.5 | 1.438 | 0.01682 | -0.12 | 85.454
8 | 1.483 | 0.0177 | -0.12 | 83.809
8.5 | 1.526 | 0.01864 | -0.121 | 81.844
9 | 1.563 | 0.01964 | -0.121 | 79.571
9.5 | 1.596 | 0.0208 | -0.121 | 76.752
10 | 1.625 | 0.02195 | -0.121 | 74.043
10.5 | 1.65 | 0.02321 | -0.122 | 71.087
11 | 1.669 | 0.02463 | -0.122 | 67.758
11.5 | 1.683 | 0.0261 | -0.122 | 64.504
12 | 1.692 | 0.02767 | -0.122 | 61.151
12.5 | 1.694 | 0.02947 | -0.122 | 57.5
13 | 1.691 | 0.03121 | -0.122 | 54.181
13.5 | 1.681 | 0.03305 | -0.123 | 50.875
14 | 1.664 | 0.0357 | -0.123 | 46.616
14.5 | 1.64 | 0.03852 | -0.122 | 42.567
15 | 1.602 | 0.04155 | -0.122 | 38.562
15.5 | 1.559 | 0.04416 | -0.122 | 35.309
16 | 1.508 | 0.04745 | -0.122 | 31.789
16.5 | 1.45 | 0.05147 | -0.122 | 28.173
17 | 1.385 | 0.05654 | -0.121 | 24.492
17.5 | 1.312 | 0.06311 | -0.12 | 20.786

## 62. Re 3M Mach 0.25 (2)
BIGFOIL.COM POLAR EXPORT
NACA64-519
NACA64-519 |  |  |  | Cl Max: | 1.613 | at alpha= | 20 | deg
XFOIL ncrit=9 |  |  |  | L/D Max: | 162.767 | at alpha= | 5 | deg
Re: | 3000000 |  |  | Cd Min: | 0.11533 | at alpha= | 20 | deg
Mach: | 0.25 |  |  | Cl=0 at alpha= | -3.729 | deg
|  |  |  | @ Cl=0.1, Cd= | 0.0054887
|  |  |  | @ Cl=0.4, Cd= | 0.0055164
|  |  |  | @ Cl=0.6, Cd= | 0.005681
alpha (deg) | Cl | Cd | Cm | Cl/Cd
-14.5 | -0.9202 | 0.02616 | -0.1189 | -35.1758
-14 | -0.8971 | 0.02412 | -0.1172 | -37.1932
-13.5 | -0.8706 | 0.02229 | -0.1154 | -39.0579
-13 | -0.8451 | 0.02043 | -0.1135 | -41.3656
-12.5 | -0.816 | 0.01885 | -0.1116 | -43.2891
-12 | -0.7923 | 0.01707 | -0.1091 | -46.4148
-11.5 | -0.7667 | 0.01551 | -0.1063 | -49.4326
-11 | -0.7345 | 0.01434 | -0.1039 | -51.2204
-10.5 | -0.7051 | 0.0132 | -0.1008 | -53.4167
-10 | -0.6833 | 0.01228 | -0.096 | -55.6433
-9.5 | -0.6441 | 0.01169 | -0.0936 | -55.0984
-9 | -0.6008 | 0.01098 | -0.0917 | -54.7177
-8.5 | -0.5501 | 0.01049 | -0.0907 | -52.4404
-8 | -0.4967 | 0.01011 | -0.0902 | -49.1296
-7.5 | -0.4425 | 0.00965 | -0.0899 | -45.8549
-7 | -0.3859 | 0.00931 | -0.0899 | -41.4501
-6.5 | -0.3291 | 0.00896 | -0.09 | -36.7299
-6 | -0.2706 | 0.00862 | -0.0904 | -31.3921
-5.5 | -0.2127 | 0.00821 | -0.0908 | -25.9074
-5 | -0.1537 | 0.00773 | -0.0915 | -19.8836
-4.5 | -0.094 | 0.00729 | -0.0923 | -12.8944
-4 | -0.0336 | 0.00658 | -0.0937 | -5.1064
-3.5 | 0.0284 | 0.00572 | -0.0955 | 4.965
-3 | 0.0917 | 0.00549 | -0.0969 | 16.7031
-2.5 | 0.1543 | 0.00548 | -0.098 | 28.1569
-2 | 0.2175 | 0.00545 | -0.0991 | 39.9083
-1.5 | 0.2801 | 0.00546 | -0.1002 | 51.3004
-1 | 0.3429 | 0.00548 | -0.1013 | 62.573
-0.5 | 0.4057 | 0.00552 | -0.1024 | 73.4964
0 | 0.4676 | 0.00561 | -0.1033 | 83.3512
0.5 | 0.5306 | 0.00562 | -0.1044 | 94.4128
1 | 0.5932 | 0.00567 | -0.1055 | 104.6208
1.5 | 0.655 | 0.00577 | -0.1063 | 113.5182
2 | 0.7172 | 0.00583 | -0.1073 | 123.0189
2.5 | 0.7795 | 0.00589 | -0.1082 | 132.343
3 | 0.8403 | 0.00604 | -0.1089 | 139.1225
3.5 | 0.9025 | 0.0061 | -0.1097 | 147.9508
4 | 0.9631 | 0.00626 | -0.1103 | 153.8498
4.5 | 1.0234 | 0.00642 | -0.1108 | 159.4081
5 | 1.0824 | 0.00665 | -0.111 | 162.7669
5.5 | 1.1354 | 0.00718 | -0.1103 | 158.1337
6.5 | 1.2051 | 0.00972 | -0.1027 | 123.9815
7 | 1.2296 | 0.01089 | -0.097 | 112.9109
7.5 | 1.2447 | 0.01211 | -0.0898 | 102.7828
8 | 1.2635 | 0.01344 | -0.084 | 94.0104
8.5 | 1.2828 | 0.01501 | -0.0788 | 85.463
9 | 1.3004 | 0.01693 | -0.0741 | 76.8104
9.5 | 1.3153 | 0.01927 | -0.0696 | 68.2564
10 | 1.3359 | 0.02156 | -0.0663 | 61.962
10.5 | 1.3586 | 0.02391 | -0.0635 | 56.8214
11 | 1.3812 | 0.02642 | -0.061 | 52.2786
11.5 | 1.4045 | 0.02904 | -0.0588 | 48.3643
12 | 1.4252 | 0.032 | -0.0568 | 44.5375
12.5 | 1.4448 | 0.03525 | -0.055 | 40.9872
13 | 1.4667 | 0.03846 | -0.0535 | 38.1357
14 | 1.5025 | 0.04604 | -0.0512 | 32.6347
14.5 | 1.5221 | 0.04988 | -0.0504 | 30.5152
15.5 | 1.5476 | 0.05832 | -0.048 | 26.5364
16 | 1.5571 | 0.06371 | -0.0479 | 24.4404
16.5 | 1.573 | 0.06856 | -0.0481 | 22.9434
17 | 1.5855 | 0.07396 | -0.0486 | 21.4373
17.5 | 1.596 | 0.07973 | -0.0493 | 20.0176
18 | 1.6036 | 0.08602 | -0.0505 | 18.6422
18.5 | 1.6042 | 0.09338 | -0.0521 | 17.1793
19 | 1.6075 | 0.10052 | -0.0541 | 15.9918
19.5 | 1.6115 | 0.10772 | -0.0563 | 14.9601
20 | 1.613 | 0.11533 | -0.059 | 13.986

## 63. Re 3M Mach 0.50 (1)
BIGFOIL.COM POLAR EXPORT
NACA64-519
NACA64-519 |  |  |  | Cl Max: | 1.555 | at alpha= | 8.5 | deg
JavaFoil+Calcfoil stall+Eppler ext transition |  |  |  | L/D Max: | 154.316 | at alpha= | 5.5 | deg
Re: | 3000000 |  |  | Cd Min: | 0.00636 | at alpha= | -3 | deg
Mach: | 0.5 |  |  | Cl=0 at alpha= | -4.4085 | deg
|  |  |  | @ Cl=0.1, Cd= | 0.006415
|  |  |  | @ Cl=0.4, Cd= | 0.0065333
|  |  |  | @ Cl=0.6, Cd= | 0.006725
alpha (deg) | Cl | Cd | Cm | Cl/Cd
-20 | -0.894 | 0.17168 | -0.051 | -5.205
-19.5 | -0.862 | 0.16278 | -0.049 | -5.297
-19 | -0.834 | 0.15748 | -0.049 | -5.294
-18.5 | -0.805 | 0.1539 | -0.049 | -5.232
-18 | -0.777 | 0.14909 | -0.049 | -5.212
-17.5 | -0.749 | 0.14486 | -0.05 | -5.172
-17 | -0.719 | 0.14208 | -0.048 | -5.062
-16.5 | -0.691 | 0.13333 | -0.048 | -5.18
-16 | -0.662 | 0.12844 | -0.049 | -5.157
-15.5 | -0.635 | 0.1289 | -0.05 | -4.925
-15 | -0.605 | 0.12108 | -0.047 | -4.995
-14.5 | -0.576 | 0.11525 | -0.047 | -5.001
-14 | -0.548 | 0.11184 | -0.048 | -4.9
-13.5 | -0.52 | 0.10591 | -0.048 | -4.907
-13 | -0.491 | 0.10414 | -0.049 | -4.717
-12.5 | -0.462 | 0.09659 | -0.046 | -4.784
-12 | -0.435 | 0.09495 | -0.05 | -4.577
-11.5 | -0.406 | 0.08711 | -0.051 | -4.663
-11 | -0.377 | 0.09039 | -0.047 | -4.168
-10.5 | -0.636 | 0.02367 | -0.096 | -26.876
-10 | -0.639 | 0.02053 | -0.098 | -31.131
-9.5 | -0.613 | 0.01861 | -0.1 | -32.947
-9 | -0.571 | 0.01713 | -0.101 | -33.364
-8.5 | -0.521 | 0.01584 | -0.103 | -32.913
-8 | -0.466 | 0.01472 | -0.104 | -31.698
-7.5 | -0.408 | 0.01382 | -0.105 | -29.484
-7 | -0.346 | 0.01306 | -0.107 | -26.478
-6.5 | -0.282 | 0.01229 | -0.108 | -22.957
-6 | -0.217 | 0.01165 | -0.109 | -18.588
-5.5 | -0.15 | 0.01112 | -0.11 | -13.466
-5 | -0.082 | 0.01059 | -0.112 | -7.722
-4.5 | -0.013 | 0.00648 | -0.116 | -2.043
-4 | 0.058 | 0.00645 | -0.118 | 9.059
-3.5 | 0.13 | 0.00639 | -0.119 | 20.407
-3 | 0.203 | 0.00636 | -0.12 | 31.95
-2.5 | 0.275 | 0.00646 | -0.121 | 42.606
-2 | 0.348 | 0.00649 | -0.122 | 53.521
-1.5 | 0.42 | 0.00655 | -0.123 | 64.122
-1 | 0.492 | 0.00658 | -0.124 | 74.77
-0.5 | 0.564 | 0.00668 | -0.125 | 84.387
0 | 0.636 | 0.00677 | -0.126 | 93.94
0.5 | 0.708 | 0.00693 | -0.126 | 102.273
1 | 0.78 | 0.00707 | -0.127 | 110.432
1.5 | 0.852 | 0.00716 | -0.128 | 118.97
2 | 0.924 | 0.00731 | -0.129 | 126.462
2.5 | 0.996 | 0.0075 | -0.13 | 132.801
3 | 1.067 | 0.00765 | -0.131 | 139.453
3.5 | 1.139 | 0.00784 | -0.132 | 145.25
4 | 1.197 | 0.00809 | -0.132 | 147.964
4.5 | 1.264 | 0.00844 | -0.133 | 149.779
5 | 1.328 | 0.00883 | -0.134 | 150.385
5.5 | 1.382 | 0.00895 | -0.134 | 154.316
6 | 1.423 | 0.0117 | -0.133 | 121.703
6.5 | 1.449 | 0.01997 | -0.131 | 72.578
7 | 1.491 | 0.02132 | -0.132 | 69.913
7.5 | 1.525 | 0.02286 | -0.132 | 66.693
8 | 1.547 | 0.02473 | -0.132 | 62.558
8.5 | 1.555 | 0.02663 | -0.132 | 58.365
9 | 1.523 | 0.02899 | -0.132 | 52.552
9.5 | 1.42 | 0.03191 | -0.133 | 44.483
10 | 0.814 | 0.07601 | -0.07 | 10.703
10.5 | 0.84 | 0.07869 | -0.067 | 10.67
11 | 0.866 | 0.09069 | -0.064 | 9.547
11.5 | 0.893 | 0.09079 | -0.064 | 9.833
12 | 0.92 | 0.09813 | -0.065 | 9.376
12.5 | 0.948 | 0.10507 | -0.069 | 9.027
13 | 0.976 | 0.10795 | -0.07 | 9.038
13.5 | 1.011 | 0.11438 | -0.084 | 8.842

## 64. Re 3M Mach 0.50 (2)
BIGFOIL.COM POLAR EXPORT
NACA64-519
NACA64-519 |  |  |  | Cl Max: | 1.4158 | at alpha= | 14 | deg
XFOIL ncrit=9 |  |  |  | L/D Max: | 165.524 | at alpha= | 5 | deg
Re: | 3000000 |  |  | Cd Min: | 0.20741 | at alpha= | 19 | deg
Mach: | 0.5 |  |  | Cl=0 at alpha= | -3.6102 | deg
|  |  |  | @ Cl=0.1, Cd= | 0.0058784
|  |  |  | @ Cl=0.4, Cd= | 0.0059046
|  |  |  | @ Cl=0.6, Cd= | 0.0060959
alpha (deg) | Cl | Cd | Cm | Cl/Cd
-17 | -0.4054 | 0.16179 | -0.058 | -2.5057
-16.5 | -0.3804 | 0.14233 | -0.0801 | -2.6727
-16 | -0.3715 | 0.12821 | -0.0935 | -2.8976
-15.5 | -0.4502 | 0.1071 | -0.1059 | -4.2035
-15 | -0.4956 | 0.09257 | -0.1149 | -5.3538
-14.5 | -0.5297 | 0.0801 | -0.1226 | -6.613
-14 | -0.5594 | 0.06871 | -0.1298 | -8.1415
-13.5 | -0.5798 | 0.05913 | -0.1353 | -9.8055
-13 | -0.5979 | 0.05067 | -0.1393 | -11.7999
-12.5 | -0.6137 | 0.04334 | -0.1416 | -14.1601
-12 | -0.621 | 0.03733 | -0.1421 | -16.6354
-11.5 | -0.6202 | 0.03244 | -0.1411 | -19.1184
-11 | -0.6118 | 0.02847 | -0.1391 | -21.4893
-10.5 | -0.5999 | 0.02507 | -0.1363 | -23.929
-10 | -0.5828 | 0.02217 | -0.1331 | -26.2878
-9.5 | -0.5626 | 0.01961 | -0.1295 | -28.6894
-9 | -0.5382 | 0.01742 | -0.1257 | -30.8955
-8.5 | -0.5131 | 0.01536 | -0.1216 | -33.4049
-8 | -0.4838 | 0.01366 | -0.1174 | -35.4173
-7.5 | -0.4546 | 0.01227 | -0.1125 | -37.0497
-7 | -0.4244 | 0.01126 | -0.1075 | -37.6909
-6.5 | -0.3737 | 0.01049 | -0.1048 | -35.6244
-6 | -0.314 | 0.00996 | -0.1033 | -31.5261
-5.5 | -0.251 | 0.00945 | -0.1024 | -26.5608
-5 | -0.1863 | 0.009 | -0.1019 | -20.7
-4.5 | -0.1209 | 0.00837 | -0.1019 | -14.4444
-4 | -0.0541 | 0.00775 | -0.1024 | -6.9806
-3.5 | 0.0153 | 0.00681 | -0.1039 | 2.2467
-3 | 0.0879 | 0.00589 | -0.1061 | 14.9236
-2.5 | 0.1612 | 0.00582 | -0.1073 | 27.6976
-2 | 0.2342 | 0.00581 | -0.1085 | 40.3098
-1 | 0.3789 | 0.00589 | -0.1107 | 64.3294
-0.5 | 0.4512 | 0.00594 | -0.1118 | 75.9596
0 | 0.5227 | 0.00602 | -0.1128 | 86.8272
0.5 | 0.5947 | 0.00609 | -0.1138 | 97.6519
1 | 0.667 | 0.00617 | -0.1148 | 108.1037
1.5 | 0.7389 | 0.00625 | -0.1157 | 118.224
2 | 0.8097 | 0.00639 | -0.1163 | 126.7136
2.5 | 0.8813 | 0.00651 | -0.1169 | 135.3763
3 | 0.9537 | 0.0066 | -0.1175 | 144.5
3.5 | 1.0229 | 0.00681 | -0.1174 | 150.2056
4 | 1.0946 | 0.00695 | -0.1175 | 157.4964
4.5 | 1.1648 | 0.00714 | -0.1172 | 163.1373
5 | 1.2315 | 0.00744 | -0.116 | 165.5242
5.5 | 1.2791 | 0.00823 | -0.1117 | 155.4192
6.5 | 1.2627 | 0.01255 | -0.0878 | 100.6135
7.5 | 1.2533 | 0.01958 | -0.0722 | 64.0092
8 | 1.2557 | 0.02363 | -0.0668 | 53.1401
8.5 | 1.2616 | 0.02784 | -0.0624 | 45.3161
9 | 1.262 | 0.03276 | -0.0585 | 38.5226
9.5 | 1.2714 | 0.03747 | -0.0555 | 33.9311
10 | 1.2906 | 0.04175 | -0.0533 | 30.9126
10.5 | 1.3128 | 0.04606 | -0.0515 | 28.502
11.5 | 1.3551 | 0.05552 | -0.0486 | 24.4074
12 | 1.3706 | 0.06108 | -0.0476 | 22.4394
12.5 | 1.3891 | 0.06666 | -0.0469 | 20.8386
13 | 1.4034 | 0.07291 | -0.0466 | 19.2484
13.5 | 1.4127 | 0.07997 | -0.047 | 17.6654
14 | 1.4158 | 0.08801 | -0.048 | 16.0868
14.5 | 1.4152 | 0.09684 | -0.0499 | 14.6138
15 | 1.4092 | 0.10668 | -0.0527 | 13.2096
15.5 | 1.4009 | 0.11719 | -0.0567 | 11.9541
16 | 1.3893 | 0.12852 | -0.0618 | 10.81
16.5 | 1.3749 | 0.14056 | -0.0683 | 9.7816
17 | 1.3566 | 0.15359 | -0.0763 | 8.8326
17.5 | 1.3362 | 0.1674 | -0.0857 | 7.9821
18 | 1.31 | 0.17916 | -0.0919 | 7.3119
18.5 | 1.292 | 0.1933 | -0.1024 | 6.6839
19 | 1.2771 | 0.20741 | -0.113 | 6.1574

## 65. Re 4M Mach 0.00 (1)
BIGFOIL.COM POLAR EXPORT
NACA64-519
NACA64-519 |  |  |  | Cl Max: | 1.774 | at alpha= | 14.5 | deg
JavaFoil+Calcfoil stall+Eppler ext transition |  |  |  | L/D Max: | 169.892 | at alpha= | 5.5 | deg
Re: | 4000000 |  |  | Cd Min: | 0.00566 | at alpha= | -3 | deg
Mach: | 0 |  |  | Cl=0 at alpha= | -4.4048 | deg
|  |  |  | @ Cl=0.1, Cd= | 0.0056821
|  |  |  | @ Cl=0.4, Cd= | 0.0058148
|  |  |  | @ Cl=0.6, Cd= | 0.0060353
alpha (deg) | Cl | Cd | Cm | Cl/Cd
-20 | -0.969 | 0.14269 | -0.047 | -6.793
-19.5 | -0.981 | 0.13019 | -0.05 | -7.536
-19 | -0.99 | 0.12017 | -0.052 | -8.235
-18.5 | -0.996 | 0.1107 | -0.054 | -8.997
-18 | -1.019 | 0.0868 | -0.06 | -11.743
-17.5 | -1.038 | 0.06833 | -0.064 | -15.193
-17 | -1.047 | 0.05584 | -0.067 | -18.751
-16.5 | -1.051 | 0.04556 | -0.07 | -23.073
-16 | -1.044 | 0.04008 | -0.072 | -26.054
-15.5 | -1.035 | 0.03442 | -0.074 | -30.076
-15 | -1.019 | 0.03075 | -0.075 | -33.13
-14.5 | -1.007 | 0.02316 | -0.078 | -43.474
-14 | -0.976 | 0.02146 | -0.079 | -45.477
-13.5 | -0.942 | 0.02018 | -0.08 | -46.694
-13 | -0.906 | 0.01872 | -0.081 | -48.403
-12.5 | -0.868 | 0.01745 | -0.082 | -49.707
-12 | -0.826 | 0.01642 | -0.083 | -50.318
-11.5 | -0.783 | 0.01544 | -0.084 | -50.672
-11 | -0.737 | 0.0145 | -0.086 | -50.842
-10.5 | -0.689 | 0.01366 | -0.087 | -50.453
-10 | -0.64 | 0.01299 | -0.088 | -49.214
-9.5 | -0.588 | 0.01231 | -0.089 | -47.788
-9 | -0.535 | 0.01167 | -0.09 | -45.845
-8.5 | -0.481 | 0.01108 | -0.091 | -43.362
-8 | -0.425 | 0.01058 | -0.092 | -40.143
-7.5 | -0.368 | 0.01013 | -0.093 | -36.345
-7 | -0.311 | 0.00973 | -0.094 | -31.936
-6.5 | -0.252 | 0.00932 | -0.096 | -27.065
-6 | -0.193 | 0.009 | -0.097 | -21.45
-5.5 | -0.133 | 0.00869 | -0.098 | -15.313
-5 | -0.074 | 0.00626 | -0.101 | -11.773
-4.5 | -0.012 | 0.00569 | -0.101 | -2.038
-4 | 0.051 | 0.00569 | -0.102 | 8.911
-3.5 | 0.113 | 0.00568 | -0.103 | 19.917
-3 | 0.176 | 0.00566 | -0.104 | 31.072
-2.5 | 0.239 | 0.00572 | -0.105 | 41.718
-2 | 0.301 | 0.00578 | -0.106 | 52.088
-1.5 | 0.364 | 0.00578 | -0.106 | 62.93
-1 | 0.426 | 0.00584 | -0.107 | 72.949
-0.5 | 0.488 | 0.00591 | -0.108 | 82.592
0 | 0.551 | 0.00598 | -0.109 | 92.076
0.5 | 0.613 | 0.00605 | -0.11 | 101.438
1 | 0.676 | 0.00612 | -0.11 | 110.432
1.5 | 0.738 | 0.00618 | -0.111 | 119.37
2 | 0.8 | 0.00627 | -0.112 | 127.639
2.5 | 0.862 | 0.00633 | -0.113 | 136.274
3 | 0.924 | 0.00643 | -0.113 | 143.715
3.5 | 0.986 | 0.00652 | -0.114 | 151.328
4 | 1.041 | 0.00665 | -0.115 | 156.453
4.5 | 1.1 | 0.00686 | -0.115 | 160.477
5 | 1.159 | 0.00699 | -0.116 | 165.885
5.5 | 1.217 | 0.00716 | -0.117 | 169.892
6 | 1.273 | 0.00875 | -0.117 | 145.552
6.5 | 1.328 | 0.00983 | -0.118 | 135.081
7 | 1.369 | 0.01169 | -0.118 | 117.17
7.5 | 1.409 | 0.01483 | -0.117 | 95.038
8 | 1.456 | 0.0155 | -0.118 | 93.9
8.5 | 1.5 | 0.01628 | -0.118 | 92.175
9 | 1.541 | 0.01707 | -0.118 | 90.278
9.5 | 1.579 | 0.01789 | -0.118 | 88.251
10 | 1.614 | 0.01881 | -0.119 | 85.813
10.5 | 1.645 | 0.0198 | -0.119 | 83.087
11 | 1.674 | 0.02082 | -0.119 | 80.426
11.5 | 1.699 | 0.02198 | -0.119 | 77.319
12 | 1.721 | 0.02306 | -0.12 | 74.636
12.5 | 1.739 | 0.02434 | -0.12 | 71.449
13 | 1.754 | 0.02565 | -0.12 | 68.379
13.5 | 1.765 | 0.02712 | -0.12 | 65.075
14 | 1.772 | 0.02869 | -0.12 | 61.753
14.5 | 1.774 | 0.03046 | -0.12 | 58.258
15 | 1.77 | 0.03211 | -0.12 | 55.114
15.5 | 1.761 | 0.03413 | -0.12 | 51.601
16 | 1.748 | 0.03632 | -0.12 | 48.136
16.5 | 1.732 | 0.03859 | -0.12 | 44.882
17 | 1.712 | 0.04129 | -0.12 | 41.458
17.5 | 1.689 | 0.04417 | -0.12 | 38.23
18 | 1.663 | 0.04696 | -0.12 | 35.414
18.5 | 1.634 | 0.05048 | -0.12 | 32.371
19 | 1.603 | 0.05376 | -0.119 | 29.82
19.5 | 1.571 | 0.05728 | -0.119 | 27.421

## 66. Re 4M Mach 0.00 (2)
BIGFOIL.COM POLAR EXPORT
NACA64-519
NACA64-519 |  |  |  | Cl Max: | 1.7197 | at alpha= | 20 | deg
XFOIL ncrit=9 |  |  |  | L/D Max: | 166.007 | at alpha= | 4.5 | deg
Re: | 4000000 |  |  | Cd Min: | 0.08322 | at alpha= | 20 | deg
Mach: | 0 |  |  | Cl=0 at alpha= | -3.786 | deg
|  |  |  | @ Cl=0.1, Cd= | 0.0051528
|  |  |  | @ Cl=0.4, Cd= | 0.0050921
|  |  |  | @ Cl=0.6, Cd= | 0.0052427
alpha (deg) | Cl | Cd | Cm | Cl/Cd
-20 | -1.3677 | 0.04825 | -0.0748 | -28.3461
-19.5 | -1.3571 | 0.04409 | -0.076 | -30.7802
-19 | -1.3446 | 0.04019 | -0.0769 | -33.4561
-18.5 | -1.3292 | 0.03672 | -0.0775 | -36.1983
-18 | -1.3101 | 0.03367 | -0.0779 | -38.91
-17.5 | -1.2898 | 0.03086 | -0.0781 | -41.7952
-17 | -1.267 | 0.0284 | -0.0781 | -44.6127
-16.5 | -1.2318 | 0.026 | -0.0798 | -47.3769
-16 | -1.129 | 0.02381 | -0.0941 | -47.4171
-15.5 | -1.0237 | 0.0216 | -0.1093 | -47.3935
-15 | -1.0055 | 0.01997 | -0.1068 | -50.3505
-14.5 | -0.9822 | 0.01844 | -0.1048 | -53.2646
-14 | -0.9555 | 0.01705 | -0.103 | -56.0411
-13.5 | -0.9266 | 0.01583 | -0.1012 | -58.5344
-13 | -0.8969 | 0.01472 | -0.0992 | -60.9307
-12.5 | -0.866 | 0.01376 | -0.0971 | -62.936
-12 | -0.835 | 0.01292 | -0.0947 | -64.6285
-11.5 | -0.8191 | 0.01202 | -0.0895 | -68.1448
-11 | -0.7812 | 0.01139 | -0.0875 | -68.5865
-10.5 | -0.7368 | 0.0109 | -0.0864 | -67.5963
-10 | -0.6887 | 0.01051 | -0.0858 | -65.5281
-9.5 | -0.6378 | 0.01015 | -0.0856 | -62.8374
-9 | -0.5875 | 0.0097 | -0.0853 | -60.567
-8 | -0.4803 | 0.00908 | -0.0857 | -52.8965
-7.5 | -0.4258 | 0.00875 | -0.086 | -48.6629
-7 | -0.3699 | 0.00849 | -0.0865 | -43.5689
-6.5 | -0.3136 | 0.0082 | -0.087 | -38.2439
-6 | -0.257 | 0.00794 | -0.0877 | -32.3678
-5.5 | -0.2 | 0.00755 | -0.0885 | -26.4901
-4.5 | -0.0844 | 0.00684 | -0.0903 | -12.3392
-3.5 | 0.0338 | 0.00571 | -0.0932 | 5.9194
-3 | 0.0945 | 0.00516 | -0.0949 | 18.314
-2.5 | 0.1553 | 0.00508 | -0.0961 | 30.5709
-2 | 0.2158 | 0.00504 | -0.0973 | 42.8175
-1.5 | 0.276 | 0.00507 | -0.0983 | 54.4379
-1 | 0.3368 | 0.00505 | -0.0995 | 66.6931
-0.5 | 0.3969 | 0.00509 | -0.1005 | 77.9764
0 | 0.4572 | 0.00513 | -0.1016 | 89.1228
0.5 | 0.5175 | 0.00517 | -0.1026 | 100.0967
1 | 0.5774 | 0.00522 | -0.1037 | 110.613
1.5 | 0.6372 | 0.00528 | -0.1046 | 120.6818
2 | 0.6969 | 0.00535 | -0.1056 | 130.2617
2.5 | 0.756 | 0.00545 | -0.1065 | 138.7156
3 | 0.8155 | 0.00551 | -0.1074 | 148.0036
3.5 | 0.8739 | 0.00564 | -0.1082 | 154.9468
4 | 0.9322 | 0.00577 | -0.1089 | 161.5598
4.5 | 0.9894 | 0.00596 | -0.1095 | 166.0067
5 | 1.0441 | 0.0063 | -0.1096 | 165.7302
6 | 1.1285 | 0.00835 | -0.1058 | 135.1497
6.5 | 1.1693 | 0.00931 | -0.1036 | 125.5961
7 | 1.2078 | 0.01024 | -0.1011 | 117.9492
7.5 | 1.2451 | 0.01107 | -0.0984 | 112.4752
8 | 1.2739 | 0.01181 | -0.0939 | 107.8662
8.5 | 1.2979 | 0.01272 | -0.0889 | 102.0362
9 | 1.3192 | 0.01387 | -0.0839 | 95.1118
9.5 | 1.3419 | 0.01515 | -0.0797 | 88.5743
10 | 1.367 | 0.0165 | -0.0762 | 82.8485
10.5 | 1.3938 | 0.01792 | -0.0733 | 77.779
11 | 1.4182 | 0.01961 | -0.0704 | 72.3202
11.5 | 1.4453 | 0.02128 | -0.0681 | 67.9182
12 | 1.4676 | 0.02335 | -0.0656 | 62.8522
12.5 | 1.4923 | 0.0254 | -0.0636 | 58.752
13 | 1.5147 | 0.02773 | -0.0617 | 54.6232
13.5 | 1.5345 | 0.03036 | -0.0598 | 50.5435
14 | 1.556 | 0.03303 | -0.0583 | 47.1087
14.5 | 1.5769 | 0.03585 | -0.0571 | 43.9861
15 | 1.595 | 0.03893 | -0.0558 | 40.971
16 | 1.6207 | 0.04606 | -0.0529 | 35.1867
16.5 | 1.6392 | 0.04964 | -0.0525 | 33.0218
17 | 1.6555 | 0.05354 | -0.0522 | 30.9208
17.5 | 1.67 | 0.05775 | -0.0522 | 28.9177
18 | 1.6819 | 0.06239 | -0.0523 | 26.9578
18.5 | 1.6897 | 0.06761 | -0.0527 | 24.9919
19 | 1.7007 | 0.0726 | -0.0533 | 23.4256
19.5 | 1.7112 | 0.07773 | -0.0542 | 22.0147
20 | 1.7197 | 0.08322 | -0.0553 | 20.6645

## 67. Re 4M Mach 0.10 (1)
BIGFOIL.COM POLAR EXPORT
NACA64-519
NACA64-519 |  |  |  | Cl Max: | 1.761 | at alpha= | 14 | deg
JavaFoil+Calcfoil stall+Eppler ext transition |  |  |  | L/D Max: | 169.688 | at alpha= | 5.5 | deg
Re: | 4000000 |  |  | Cd Min: | 0.00568 | at alpha= | -4.5 | deg
Mach: | 0.1 |  |  | Cl=0 at alpha= | -4.4048 | deg
|  |  |  | @ Cl=0.1, Cd= | 0.00568
|  |  |  | @ Cl=0.4, Cd= | 0.0058489
|  |  |  | @ Cl=0.6, Cd= | 0.0060368
alpha (deg) | Cl | Cd | Cm | Cl/Cd
-20 | -0.936 | 0.1483 | -0.046 | -6.311
-19.5 | -0.95 | 0.13619 | -0.048 | -6.973
-19 | -0.961 | 0.12665 | -0.05 | -7.585
-18.5 | -0.967 | 0.11927 | -0.052 | -8.109
-18 | -0.981 | 0.10303 | -0.056 | -9.524
-17.5 | -0.99 | 0.091 | -0.059 | -10.875
-17 | -1.024 | 0.0624 | -0.066 | -16.409
-16.5 | -1.035 | 0.04892 | -0.07 | -21.161
-16 | -1.032 | 0.04246 | -0.072 | -24.298
-15.5 | -1.026 | 0.03605 | -0.074 | -28.459
-15 | -1.012 | 0.03194 | -0.075 | -31.69
-14.5 | -1.003 | 0.02353 | -0.078 | -42.645
-14 | -0.974 | 0.02196 | -0.079 | -44.348
-13.5 | -0.941 | 0.0204 | -0.08 | -46.132
-13 | -0.906 | 0.01903 | -0.081 | -47.602
-12.5 | -0.868 | 0.01772 | -0.083 | -48.974
-12 | -0.827 | 0.01664 | -0.084 | -49.697
-11.5 | -0.784 | 0.01567 | -0.085 | -50.027
-11 | -0.738 | 0.01471 | -0.086 | -50.213
-10.5 | -0.691 | 0.01389 | -0.087 | -49.742
-10 | -0.641 | 0.01314 | -0.088 | -48.801
-9.5 | -0.59 | 0.01244 | -0.089 | -47.434
-9 | -0.537 | 0.01175 | -0.09 | -45.726
-8.5 | -0.482 | 0.01119 | -0.092 | -43.097
-8 | -0.427 | 0.01068 | -0.093 | -39.95
-7.5 | -0.37 | 0.01021 | -0.094 | -36.206
-7 | -0.312 | 0.0098 | -0.095 | -31.834
-6.5 | -0.253 | 0.00941 | -0.096 | -26.915
-6 | -0.194 | 0.00906 | -0.097 | -21.381
-5.5 | -0.134 | 0.00874 | -0.098 | -15.295
-5 | -0.074 | 0.00625 | -0.101 | -11.858
-4.5 | -0.012 | 0.00568 | -0.102 | -2.052
-4 | 0.051 | 0.00568 | -0.103 | 8.963
-3.5 | 0.114 | 0.00568 | -0.104 | 20.034
-3 | 0.177 | 0.00571 | -0.104 | 30.986
-2.5 | 0.24 | 0.00573 | -0.105 | 41.867
-2 | 0.303 | 0.00577 | -0.106 | 52.475
-1.5 | 0.365 | 0.00581 | -0.107 | 62.84
-1 | 0.428 | 0.00588 | -0.108 | 72.841
-0.5 | 0.491 | 0.0059 | -0.109 | 83.18
0 | 0.554 | 0.00597 | -0.109 | 92.682
0.5 | 0.616 | 0.00606 | -0.11 | 101.744
1 | 0.679 | 0.00612 | -0.111 | 110.979
1.5 | 0.742 | 0.0062 | -0.112 | 119.535
2 | 0.804 | 0.00627 | -0.112 | 128.224
2.5 | 0.867 | 0.00636 | -0.113 | 136.178
3 | 0.929 | 0.00643 | -0.114 | 144.461
3.5 | 0.991 | 0.00652 | -0.115 | 152.081
4 | 1.046 | 0.00672 | -0.115 | 155.598
4.5 | 1.106 | 0.00686 | -0.116 | 161.094
5 | 1.165 | 0.00701 | -0.117 | 166.209
5.5 | 1.223 | 0.0072 | -0.117 | 169.688
6 | 1.279 | 0.0088 | -0.118 | 145.268
6.5 | 1.334 | 0.00998 | -0.119 | 133.691
7 | 1.374 | 0.0119 | -0.118 | 115.466
7.5 | 1.414 | 0.015 | -0.118 | 94.262
8 | 1.461 | 0.01568 | -0.118 | 93.185
8.5 | 1.505 | 0.01647 | -0.118 | 91.4
9 | 1.545 | 0.01729 | -0.119 | 89.403
9.5 | 1.583 | 0.01813 | -0.119 | 87.286
10 | 1.617 | 0.01908 | -0.119 | 84.759
10.5 | 1.648 | 0.02011 | -0.119 | 81.957
11 | 1.675 | 0.02122 | -0.12 | 78.935
11.5 | 1.699 | 0.02228 | -0.12 | 76.287
12 | 1.719 | 0.02357 | -0.12 | 72.938
12.5 | 1.736 | 0.02488 | -0.12 | 69.761
13 | 1.748 | 0.02623 | -0.12 | 66.64
13.5 | 1.757 | 0.02768 | -0.12 | 63.477
14 | 1.761 | 0.0295 | -0.121 | 59.692
14.5 | 1.761 | 0.03113 | -0.121 | 56.562
15 | 1.753 | 0.03305 | -0.121 | 53.023
15.5 | 1.741 | 0.03502 | -0.121 | 49.711
16 | 1.724 | 0.0373 | -0.121 | 46.215
16.5 | 1.703 | 0.04 | -0.121 | 42.571
17 | 1.678 | 0.04287 | -0.12 | 39.14
17.5 | 1.651 | 0.04564 | -0.12 | 36.163
18 | 1.619 | 0.04913 | -0.12 | 32.958
18.5 | 1.586 | 0.05228 | -0.12 | 30.338
19 | 1.55 | 0.05588 | -0.12 | 27.743

## 68. Re 4M Mach 0.10 (2)
BIGFOIL.COM POLAR EXPORT
NACA64-519
NACA64-519 |  |  |  | Cl Max: | 1.5915 | at alpha= | 15 | deg
XFOIL ncrit=9 |  |  |  | L/D Max: | 166.234 | at alpha= | 5 | deg
Re: | 4000000 |  |  | Cd Min: | 0.05192 | at alpha= | -20 | deg
Mach: | 0.1 |  |  | Cl=0 at alpha= | -3.7778 | deg
|  |  |  | @ Cl=0.1, Cd= | 0.0051719
|  |  |  | @ Cl=0.4, Cd= | 0.0051105
|  |  |  | @ Cl=0.6, Cd= | 0.0052561
alpha (deg) | Cl | Cd | Cm | Cl/Cd
-20 | -1.3512 | 0.05192 | -0.076 | -26.0247
-19.5 | -1.3439 | 0.0472 | -0.0773 | -28.4725
-19 | -1.3355 | 0.04275 | -0.0784 | -31.2398
-18.5 | -1.3226 | 0.03887 | -0.0792 | -34.0262
-18 | -1.3051 | 0.03555 | -0.0797 | -36.7117
-17.5 | -1.2854 | 0.03254 | -0.0799 | -39.5022
-17 | -1.2631 | 0.02991 | -0.0799 | -42.23
-16.5 | -1.234 | 0.02734 | -0.0807 | -45.1353
-16 | -1.133 | 0.02485 | -0.0949 | -45.5936
-15.5 | -1.0194 | 0.02264 | -0.1112 | -45.0265
-15 | -1.0017 | 0.02082 | -0.1089 | -48.1124
-14.5 | -0.9797 | 0.01914 | -0.1069 | -51.186
-14 | -0.9532 | 0.01768 | -0.1051 | -53.914
-13.5 | -0.925 | 0.01636 | -0.1032 | -56.5403
-13 | -0.8952 | 0.01518 | -0.1012 | -58.9723
-12.5 | -0.8643 | 0.01414 | -0.0991 | -61.1245
-12 | -0.8326 | 0.01324 | -0.0968 | -62.8852
-11.5 | -0.8084 | 0.01228 | -0.0931 | -65.8306
-11 | -0.783 | 0.01156 | -0.0891 | -67.7336
-10.5 | -0.7399 | 0.01103 | -0.0877 | -67.0807
-10 | -0.6922 | 0.01061 | -0.0869 | -65.2403
-9.5 | -0.6417 | 0.01023 | -0.0865 | -62.7273
-9 | -0.591 | 0.00979 | -0.0862 | -60.3677
-8.5 | -0.5384 | 0.00943 | -0.0861 | -57.0944
-8 | -0.4837 | 0.00913 | -0.0863 | -52.9792
-7.5 | -0.4287 | 0.0088 | -0.0866 | -48.7159
-7 | -0.3728 | 0.00853 | -0.087 | -43.7046
-6.5 | -0.316 | 0.00824 | -0.0875 | -38.3495
-5.5 | -0.2016 | 0.0076 | -0.0889 | -26.5263
-5 | -0.1441 | 0.00725 | -0.0897 | -19.8759
-4.5 | -0.0854 | 0.00687 | -0.0907 | -12.4309
-4 | -0.0268 | 0.00635 | -0.0919 | -4.2205
-3.5 | 0.0335 | 0.00574 | -0.0936 | 5.8362
-3 | 0.0945 | 0.00518 | -0.0953 | 18.2432
-2.5 | 0.1558 | 0.00509 | -0.0966 | 30.609
-2 | 0.2167 | 0.00506 | -0.0977 | 42.8261
-1.5 | 0.2774 | 0.00508 | -0.0988 | 54.6063
-1 | 0.3384 | 0.00507 | -0.0999 | 66.7456
-0.5 | 0.3989 | 0.00511 | -0.101 | 78.0626
0 | 0.4597 | 0.00514 | -0.1021 | 89.4358
0.5 | 0.5203 | 0.00518 | -0.1031 | 100.444
1 | 0.5805 | 0.00524 | -0.1041 | 110.7824
1.5 | 0.6409 | 0.00529 | -0.1051 | 121.1531
2 | 0.7009 | 0.00537 | -0.106 | 130.5214
2.5 | 0.7605 | 0.00546 | -0.1069 | 139.2857
3 | 0.8204 | 0.00553 | -0.1079 | 148.3544
3.5 | 0.8792 | 0.00566 | -0.1086 | 155.3357
4 | 0.9379 | 0.00579 | -0.1093 | 161.9862
5 | 1.0506 | 0.00632 | -0.11 | 166.2342
5.5 | 1.0928 | 0.00739 | -0.108 | 147.8755
6 | 1.1345 | 0.00842 | -0.1059 | 134.7387
6.5 | 1.1744 | 0.00941 | -0.1035 | 124.8034
7 | 1.2127 | 0.01033 | -0.1008 | 117.3959
7.5 | 1.2479 | 0.0112 | -0.0976 | 111.4196
8 | 1.2741 | 0.01196 | -0.0925 | 106.5301
8.5 | 1.2976 | 0.01294 | -0.0875 | 100.2782
9 | 1.3177 | 0.0142 | -0.0824 | 92.7958
9.5 | 1.3407 | 0.01555 | -0.0783 | 86.2186
10 | 1.3658 | 0.017 | -0.0749 | 80.3412
10.5 | 1.3924 | 0.01851 | -0.0719 | 75.2242
11 | 1.4177 | 0.02025 | -0.0692 | 70.0099
11.5 | 1.4435 | 0.02208 | -0.0668 | 65.3759
12 | 1.4657 | 0.02426 | -0.0643 | 60.4163
12.5 | 1.491 | 0.02637 | -0.0624 | 56.5415
13 | 1.5121 | 0.02889 | -0.0604 | 52.3399
13.5 | 1.5308 | 0.03175 | -0.0585 | 48.2142
14 | 1.5532 | 0.03447 | -0.0572 | 45.0595
14.5 | 1.5736 | 0.03746 | -0.056 | 42.0075
15 | 1.5915 | 0.04073 | -0.0548 | 39.0744

## 69. Re 4M Mach 0.25 (1)
BIGFOIL.COM POLAR EXPORT
NACA64-519
NACA64-519 |  |  |  | Cl Max: | 1.698 | at alpha= | 12.5 | deg
JavaFoil+Calcfoil stall+Eppler ext transition |  |  |  | L/D Max: | 169.19 | at alpha= | 5.5 | deg
Re: | 4000000 |  |  | Cd Min: | 0.00574 | at alpha= | -4 | deg
Mach: | 0.25 |  |  | Cl=0 at alpha= | -4.4062 | deg
|  |  |  | @ Cl=0.1, Cd= | 0.0057474
|  |  |  | @ Cl=0.4, Cd= | 0.0058869
|  |  |  | @ Cl=0.6, Cd= | 0.0061048
alpha (deg) | Cl | Cd | Cm | Cl/Cd
-20 | -0.66 | 0.17522 | -0.04 | -3.769
-19.5 | -0.702 | 0.16645 | -0.041 | -4.219
-19 | -0.74 | 0.15672 | -0.043 | -4.722
-18.5 | -0.774 | 0.14573 | -0.044 | -5.314
-18 | -0.804 | 0.13628 | -0.046 | -5.9
-17.5 | -0.828 | 0.1291 | -0.047 | -6.413
-17 | -0.849 | 0.11792 | -0.05 | -7.203
-16.5 | -0.866 | 0.10791 | -0.053 | -8.022
-16 | -0.882 | 0.09488 | -0.057 | -9.291
-15.5 | -0.906 | 0.07394 | -0.065 | -12.252
-15 | -0.945 | 0.04647 | -0.074 | -20.331
-14.5 | -0.942 | 0.0393 | -0.076 | -23.983
-14 | -0.931 | 0.0328 | -0.078 | -28.396
-13.5 | -0.914 | 0.02803 | -0.08 | -32.591
-13 | -0.897 | 0.02099 | -0.083 | -42.737
-12.5 | -0.864 | 0.01953 | -0.084 | -44.262
-12 | -0.828 | 0.01827 | -0.085 | -45.318
-11.5 | -0.788 | 0.01702 | -0.087 | -46.293
-11 | -0.745 | 0.01585 | -0.088 | -47.023
-10.5 | -0.699 | 0.01484 | -0.089 | -47.122
-10 | -0.651 | 0.01401 | -0.09 | -46.469
-9.5 | -0.6 | 0.01317 | -0.091 | -45.549
-9 | -0.547 | 0.01249 | -0.093 | -43.766
-8.5 | -0.492 | 0.01179 | -0.094 | -41.714
-8 | -0.435 | 0.01127 | -0.095 | -38.597
-7.5 | -0.378 | 0.0107 | -0.096 | -35.298
-7 | -0.319 | 0.01024 | -0.097 | -31.123
-6.5 | -0.259 | 0.0098 | -0.098 | -26.42
-6 | -0.198 | 0.00939 | -0.099 | -21.097
-5.5 | -0.137 | 0.00904 | -0.101 | -15.131
-5 | -0.076 | 0.0065 | -0.104 | -11.693
-4.5 | -0.012 | 0.00575 | -0.105 | -2.083
-4 | 0.052 | 0.00574 | -0.106 | 9.12
-3.5 | 0.117 | 0.00575 | -0.107 | 20.323
-3 | 0.182 | 0.0058 | -0.107 | 31.364
-2.5 | 0.246 | 0.00579 | -0.108 | 42.529
-2 | 0.311 | 0.00586 | -0.109 | 53.091
-1.5 | 0.375 | 0.00586 | -0.11 | 64.09
-1 | 0.44 | 0.00593 | -0.111 | 74.129
-0.5 | 0.504 | 0.00601 | -0.112 | 83.864
0 | 0.569 | 0.0061 | -0.112 | 93.352
0.5 | 0.633 | 0.00611 | -0.113 | 103.637
1 | 0.698 | 0.00622 | -0.114 | 112.254
1.5 | 0.762 | 0.00631 | -0.115 | 120.82
2 | 0.826 | 0.0064 | -0.115 | 129.025
2.5 | 0.891 | 0.00651 | -0.116 | 136.888
3 | 0.955 | 0.00661 | -0.117 | 144.481
3.5 | 1.019 | 0.00671 | -0.118 | 151.838
4 | 1.074 | 0.00686 | -0.118 | 156.568
4.5 | 1.135 | 0.00704 | -0.119 | 161.203
5 | 1.196 | 0.00723 | -0.12 | 165.469
5.5 | 1.254 | 0.00741 | -0.121 | 169.19
6 | 1.312 | 0.00938 | -0.121 | 139.831
6.5 | 1.358 | 0.01069 | -0.121 | 127.005
7 | 1.399 | 0.01342 | -0.121 | 104.237
7.5 | 1.441 | 0.01594 | -0.12 | 90.42
8 | 1.487 | 0.01678 | -0.121 | 88.615
8.5 | 1.529 | 0.01764 | -0.121 | 86.695
9 | 1.567 | 0.0186 | -0.121 | 84.235
9.5 | 1.6 | 0.01967 | -0.122 | 81.347
10 | 1.629 | 0.02079 | -0.122 | 78.349
10.5 | 1.654 | 0.02195 | -0.122 | 75.331
11 | 1.673 | 0.02325 | -0.122 | 71.954
11.5 | 1.687 | 0.02463 | -0.122 | 68.522
12 | 1.696 | 0.02614 | -0.123 | 64.877
12.5 | 1.698 | 0.0278 | -0.123 | 61.097
13 | 1.695 | 0.02944 | -0.123 | 57.573
13.5 | 1.686 | 0.03117 | -0.123 | 54.088
14 | 1.668 | 0.03361 | -0.123 | 49.638
14.5 | 1.644 | 0.03624 | -0.123 | 45.364
15 | 1.607 | 0.03907 | -0.123 | 41.123
15.5 | 1.564 | 0.04156 | -0.123 | 37.627
16 | 1.513 | 0.04451 | -0.123 | 34
16.5 | 1.455 | 0.04838 | -0.122 | 30.077
17 | 1.39 | 0.05289 | -0.122 | 26.278
17.5 | 1.318 | 0.05872 | -0.121 | 22.442

## 70. Re 4M Mach 0.25 (2)
BIGFOIL.COM POLAR EXPORT
NACA64-519
NACA64-519 |  |  |  | Cl Max: | 1.6659 | at alpha= | 20 | deg
XFOIL ncrit=9 |  |  |  | L/D Max: | 168.494 | at alpha= | 4.5 | deg
Re: | 4000000 |  |  | Cd Min: | 0.10835 | at alpha= | 20 | deg
Mach: | 0.25 |  |  | Cl=0 at alpha= | -3.754 | deg
|  |  |  | @ Cl=0.1, Cd= | 0.0052437
|  |  |  | @ Cl=0.4, Cd= | 0.0051919
|  |  |  | @ Cl=0.6, Cd= | 0.0053506
alpha (deg) | Cl | Cd | Cm | Cl/Cd
-20 | -1.2502 | 0.07401 | -0.0781 | -16.8923
-19.5 | -1.2587 | 0.06645 | -0.0814 | -18.9421
-19 | -1.2593 | 0.06005 | -0.0838 | -20.9709
-18.5 | -1.2542 | 0.05446 | -0.0856 | -23.0297
-18 | -1.2534 | 0.04867 | -0.0872 | -25.753
-17.5 | -1.2435 | 0.04398 | -0.0882 | -28.2742
-17 | -1.2288 | 0.03987 | -0.0887 | -30.8202
-16 | -1.1328 | 0.03216 | -0.0999 | -35.2239
-15.5 | -1.0195 | 0.02826 | -0.1175 | -36.0757
-15 | -0.979 | 0.026 | -0.1195 | -37.6538
-14.5 | -0.9567 | 0.02389 | -0.1177 | -40.046
-14 | -0.937 | 0.0216 | -0.1158 | -43.3796
-13.5 | -0.912 | 0.01971 | -0.1138 | -46.2709
-13 | -0.8838 | 0.01809 | -0.1117 | -48.8557
-12.5 | -0.8537 | 0.01664 | -0.1096 | -51.3041
-12 | -0.8223 | 0.01535 | -0.1073 | -53.57
-11.5 | -0.7904 | 0.01417 | -0.1048 | -55.7798
-11 | -0.7595 | 0.01307 | -0.1019 | -58.1102
-10.5 | -0.74 | 0.01195 | -0.0969 | -61.9247
-10 | -0.7064 | 0.01128 | -0.0935 | -62.6241
-9.5 | -0.6595 | 0.01078 | -0.092 | -61.1781
-9 | -0.6082 | 0.01033 | -0.0911 | -58.8771
-8.5 | -0.5562 | 0.00985 | -0.0903 | -56.467
-7.5 | -0.4447 | 0.00914 | -0.0899 | -48.6543
-7 | -0.3878 | 0.00879 | -0.09 | -44.1183
-6.5 | -0.3292 | 0.0085 | -0.0903 | -38.7294
-6 | -0.2702 | 0.00821 | -0.0907 | -32.9111
-5.5 | -0.2111 | 0.00788 | -0.0913 | -26.7893
-5 | -0.1516 | 0.00744 | -0.092 | -20.3763
-4.5 | -0.0914 | 0.00709 | -0.0929 | -12.8914
-4 | -0.0304 | 0.00654 | -0.0941 | -4.6483
-3.5 | 0.0314 | 0.00592 | -0.0956 | 5.3041
-3 | 0.095 | 0.00525 | -0.0976 | 18.0952
-2.5 | 0.1583 | 0.00517 | -0.0988 | 30.619
-2 | 0.2213 | 0.00515 | -0.1 | 42.9709
-1.5 | 0.2846 | 0.00513 | -0.1012 | 55.4776
-1 | 0.3473 | 0.00515 | -0.1023 | 67.4369
-0.5 | 0.4102 | 0.0052 | -0.1033 | 78.8846
0 | 0.4734 | 0.0052 | -0.1045 | 91.0385
0.5 | 0.5358 | 0.00527 | -0.1055 | 101.6698
1 | 0.5981 | 0.00535 | -0.1065 | 111.7944
1.5 | 0.6613 | 0.00537 | -0.1076 | 123.1471
2 | 0.7232 | 0.00547 | -0.1085 | 132.2121
2.5 | 0.7853 | 0.00555 | -0.1094 | 141.4955
3 | 0.8473 | 0.00564 | -0.1103 | 150.2305
3.5 | 0.9086 | 0.00577 | -0.111 | 157.4697
4 | 0.9694 | 0.00592 | -0.1116 | 163.75
4.5 | 1.0295 | 0.00611 | -0.112 | 168.4943
5 | 1.0866 | 0.00645 | -0.112 | 168.4651
5.5 | 1.1262 | 0.00768 | -0.109 | 146.6406
6 | 1.1664 | 0.00876 | -0.1061 | 133.1507
6.5 | 1.2024 | 0.00985 | -0.1025 | 122.0711
7 | 1.2307 | 0.01085 | -0.0974 | 113.4286
7.5 | 1.2504 | 0.0119 | -0.0909 | 105.0756
8 | 1.2737 | 0.01304 | -0.0855 | 97.6764
8.5 | 1.2941 | 0.01449 | -0.0803 | 89.3099
9 | 1.3121 | 0.01631 | -0.0755 | 80.4476
9.5 | 1.3344 | 0.01819 | -0.0716 | 73.359
10 | 1.3596 | 0.02012 | -0.0685 | 67.5746
10.5 | 1.3839 | 0.02225 | -0.0656 | 62.1978
11 | 1.4102 | 0.02443 | -0.0631 | 57.7241
11.5 | 1.4328 | 0.02697 | -0.0607 | 53.1257
12 | 1.4564 | 0.02961 | -0.0586 | 49.1861
12.5 | 1.4779 | 0.03257 | -0.0566 | 45.3761
13 | 1.4968 | 0.0359 | -0.0548 | 41.6936
13.5 | 1.5195 | 0.03907 | -0.0535 | 38.8917
14 | 1.5399 | 0.04261 | -0.0523 | 36.1394
14.5 | 1.5576 | 0.04651 | -0.0512 | 33.4896
15 | 1.5727 | 0.05084 | -0.0504 | 30.9343
16 | 1.602 | 0.05908 | -0.0483 | 27.1158
16.5 | 1.6164 | 0.06396 | -0.0483 | 25.272
17 | 1.627 | 0.06941 | -0.0485 | 23.4404
17.5 | 1.6361 | 0.07522 | -0.049 | 21.7509
18 | 1.6469 | 0.08094 | -0.0498 | 20.3472
18.5 | 1.6553 | 0.08713 | -0.0509 | 18.998
19 | 1.6618 | 0.09367 | -0.0524 | 17.741
19.5 | 1.6658 | 0.10067 | -0.0543 | 16.5471
20 | 1.6659 | 0.10835 | -0.0567 | 15.3752

## 71. Re 4M Mach 0.50 (1)
BIGFOIL.COM POLAR EXPORT
NACA64-519
NACA64-519 |  |  |  | Cl Max: | 1.558 | at alpha= | 8.5 | deg
JavaFoil+Calcfoil stall+Eppler ext transition |  |  |  | L/D Max: | 158.189 | at alpha= | 5 | deg
Re: | 4000000 |  |  | Cd Min: | 0.00611 | at alpha= | -2.5 | deg
Mach: | 0.5 |  |  | Cl=0 at alpha= | -4.4085 | deg
|  |  |  | @ Cl=0.1, Cd= | 0.0061258
|  |  |  | @ Cl=0.4, Cd= | 0.0062289
|  |  |  | @ Cl=0.6, Cd= | 0.00645
alpha (deg) | Cl | Cd | Cm | Cl/Cd
-20 | -0.895 | 0.16382 | -0.052 | -5.464
-19.5 | -0.865 | 0.16054 | -0.051 | -5.385
-19 | -0.834 | 0.15311 | -0.049 | -5.447
-18.5 | -0.806 | 0.14918 | -0.049 | -5.401
-18 | -0.777 | 0.14476 | -0.05 | -5.37
-17.5 | -0.75 | 0.14108 | -0.051 | -5.319
-17 | -0.72 | 0.13555 | -0.049 | -5.309
-16.5 | -0.691 | 0.1292 | -0.049 | -5.349
-16 | -0.663 | 0.12411 | -0.049 | -5.34
-15.5 | -0.635 | 0.12321 | -0.051 | -5.155
-15 | -0.605 | 0.11759 | -0.048 | -5.145
-14.5 | -0.577 | 0.11173 | -0.048 | -5.16
-14 | -0.548 | 0.10656 | -0.048 | -5.145
-13.5 | -0.52 | 0.10285 | -0.049 | -5.055
-13 | -0.491 | 0.10254 | -0.049 | -4.793
-12.5 | -0.463 | 0.09098 | -0.048 | -5.084
-12 | -0.435 | 0.0951 | -0.05 | -4.569
-11.5 | -0.406 | 0.08495 | -0.051 | -4.782
-11 | -0.377 | 0.08739 | -0.048 | -4.312
-10.5 | -0.639 | 0.02203 | -0.097 | -29.013
-10 | -0.641 | 0.01935 | -0.099 | -33.124
-9.5 | -0.615 | 0.01761 | -0.1 | -34.908
-9 | -0.573 | 0.01624 | -0.102 | -35.281
-8.5 | -0.523 | 0.01502 | -0.103 | -34.805
-8 | -0.468 | 0.01397 | -0.104 | -33.47
-7.5 | -0.409 | 0.01313 | -0.106 | -31.119
-7 | -0.347 | 0.0124 | -0.107 | -27.955
-6.5 | -0.283 | 0.01168 | -0.108 | -24.205
-6 | -0.217 | 0.01109 | -0.109 | -19.58
-5.5 | -0.15 | 0.01055 | -0.111 | -14.227
-5 | -0.082 | 0.01006 | -0.112 | -8.154
-4.5 | -0.013 | 0.00682 | -0.116 | -1.935
-4 | 0.058 | 0.00612 | -0.118 | 9.548
-3.5 | 0.13 | 0.00613 | -0.119 | 21.296
-3 | 0.203 | 0.00614 | -0.12 | 33.088
-2.5 | 0.275 | 0.00611 | -0.121 | 45.1
-2 | 0.348 | 0.0062 | -0.122 | 56.088
-1.5 | 0.42 | 0.00624 | -0.123 | 67.302
-1 | 0.492 | 0.00635 | -0.124 | 77.475
-0.5 | 0.564 | 0.0064 | -0.125 | 88.167
0 | 0.636 | 0.0065 | -0.126 | 97.841
0.5 | 0.708 | 0.00658 | -0.126 | 107.699
1 | 0.78 | 0.0067 | -0.127 | 116.443
1.5 | 0.852 | 0.00683 | -0.128 | 124.774
2 | 0.924 | 0.00695 | -0.129 | 132.947
2.5 | 0.996 | 0.00712 | -0.13 | 139.893
3 | 1.067 | 0.00723 | -0.131 | 147.633
3.5 | 1.139 | 0.00751 | -0.132 | 151.68
4 | 1.197 | 0.00776 | -0.132 | 154.2
4.5 | 1.264 | 0.0081 | -0.133 | 155.925
5 | 1.328 | 0.0084 | -0.134 | 158.189
5.5 | 1.373 | 0.01066 | -0.133 | 128.76
6 | 1.418 | 0.01304 | -0.133 | 108.807
6.5 | 1.452 | 0.01894 | -0.132 | 76.703
7 | 1.494 | 0.02025 | -0.132 | 73.797
7.5 | 1.528 | 0.02167 | -0.132 | 70.518
8 | 1.551 | 0.02345 | -0.133 | 66.121
8.5 | 1.558 | 0.02527 | -0.133 | 61.663
9 | 1.527 | 0.02744 | -0.133 | 55.639
9.5 | 1.423 | 0.03024 | -0.133 | 47.066
10 | 0.935 | 0.03989 | -0.129 | 23.442
10.5 | 0.978 | 0.03855 | -0.132 | 25.377
11 | 0.866 | 0.08793 | -0.066 | 9.854
11.5 | 0.895 | 0.08397 | -0.071 | 10.662
12 | 0.922 | 0.09397 | -0.07 | 9.808
12.5 | 0.949 | 0.09902 | -0.07 | 9.581
13 | 0.976 | 0.10456 | -0.071 | 9.337
13.5 | 1.035 | 0.10119 | -0.101 | 10.232

## 72. Re 4M Mach 0.50 (2)
BIGFOIL.COM POLAR EXPORT
NACA64-519
NACA64-519 |  |  |  | Cl Max: | 1.4587 | at alpha= | 14 | deg
XFOIL ncrit=9 |  |  |  | L/D Max: | 175.193 | at alpha= | 4.5 | deg
Re: | 4000000 |  |  | Cd Min: | 0.20262 | at alpha= | 19 | deg
Mach: | 0.5 |  |  | Cl=0 at alpha= | -3.6431 | deg
|  |  |  | @ Cl=0.1, Cd= | 0.006093
|  |  |  | @ Cl=0.4, Cd= | 0.0055118
|  |  |  | @ Cl=0.6, Cd= | 0.005667
alpha (deg) | Cl | Cd | Cm | Cl/Cd
-17 | -0.3887 | 0.14725 | -0.0806 | -2.6397
-16.5 | -0.4528 | 0.12455 | -0.0959 | -3.6355
-16 | -0.4807 | 0.11156 | -0.104 | -4.3089
-15.5 | -0.5118 | 0.09877 | -0.112 | -5.1817
-15 | -0.5469 | 0.08606 | -0.1201 | -6.3549
-14.5 | -0.566 | 0.07559 | -0.1266 | -7.4878
-14 | -0.5922 | 0.06495 | -0.1332 | -9.1178
-13 | -0.6411 | 0.04686 | -0.142 | -13.6812
-12.5 | -0.6545 | 0.04005 | -0.1435 | -16.3421
-12 | -0.663 | 0.03426 | -0.1434 | -19.352
-11.5 | -0.6606 | 0.0297 | -0.1418 | -22.2424
-11 | -0.6535 | 0.02586 | -0.1393 | -25.2707
-10.5 | -0.6411 | 0.02264 | -0.136 | -28.3171
-10 | -0.622 | 0.01992 | -0.1325 | -31.2249
-9.5 | -0.5982 | 0.01763 | -0.1286 | -33.9308
-9 | -0.5708 | 0.01564 | -0.1245 | -36.4962
-8.5 | -0.5387 | 0.01394 | -0.1205 | -38.6442
-8 | -0.5057 | 0.0125 | -0.1162 | -40.456
-7.5 | -0.4864 | 0.01121 | -0.1096 | -43.3898
-7 | -0.4382 | 0.0104 | -0.1066 | -42.1346
-6.5 | -0.3797 | 0.00987 | -0.1046 | -38.4701
-6 | -0.3173 | 0.00933 | -0.1035 | -34.0086
-5.5 | -0.2519 | 0.00894 | -0.1028 | -28.1767
-5 | -0.1847 | 0.00853 | -0.1026 | -21.653
-4.5 | -0.118 | 0.00804 | -0.1026 | -14.6766
-4 | -0.0494 | 0.00749 | -0.1033 | -6.5955
-3.5 | 0.0198 | 0.00683 | -0.1044 | 2.899
-2.5 | 0.1667 | 0.00548 | -0.1085 | 30.4197
-2 | 0.24 | 0.00546 | -0.1097 | 43.956
-1.5 | 0.3133 | 0.00546 | -0.111 | 57.381
-1 | 0.3857 | 0.0055 | -0.1121 | 70.1273
-0.5 | 0.4582 | 0.00556 | -0.1133 | 82.4101
0 | 0.5311 | 0.00561 | -0.1145 | 94.6702
0.5 | 0.6036 | 0.00567 | -0.1156 | 106.455
1 | 0.6754 | 0.00577 | -0.1165 | 117.0537
1.5 | 0.7478 | 0.00585 | -0.1175 | 127.8291
2.5 | 0.8929 | 0.00603 | -0.1191 | 148.0763
3 | 0.9643 | 0.00618 | -0.1195 | 156.0356
3.5 | 1.0368 | 0.0063 | -0.1199 | 164.5714
4 | 1.1079 | 0.00648 | -0.1199 | 170.9722
4.5 | 1.1773 | 0.00672 | -0.1194 | 175.1935
5 | 1.2423 | 0.0071 | -0.118 | 174.9718
5.5 | 1.2543 | 0.0087 | -0.1081 | 144.1724
6 | 1.2538 | 0.01047 | -0.0966 | 119.7517
6.5 | 1.2522 | 0.01284 | -0.0868 | 97.5234
7 | 1.2518 | 0.01591 | -0.0789 | 78.6801
7.5 | 1.2592 | 0.01923 | -0.0728 | 65.481
8 | 1.2681 | 0.02288 | -0.0678 | 55.424
8.5 | 1.2716 | 0.02718 | -0.0631 | 46.7844
9 | 1.2784 | 0.03167 | -0.0593 | 40.3663
9.5 | 1.297 | 0.03566 | -0.0565 | 36.3713
10 | 1.3197 | 0.03964 | -0.0542 | 33.2921
10.5 | 1.3428 | 0.0438 | -0.0521 | 30.6575
11 | 1.3652 | 0.04821 | -0.0503 | 28.3178
11.5 | 1.3871 | 0.05291 | -0.0488 | 26.2162
12 | 1.4085 | 0.05786 | -0.0475 | 24.3432
12.5 | 1.426 | 0.06341 | -0.0465 | 22.4886
13 | 1.4408 | 0.06946 | -0.0459 | 20.7429
13.5 | 1.4527 | 0.07613 | -0.0458 | 19.0818
14 | 1.4587 | 0.08369 | -0.0464 | 17.4298
14.5 | 1.4577 | 0.0924 | -0.0479 | 15.776
15 | 1.4525 | 0.10192 | -0.0503 | 14.2514
15.5 | 1.4396 | 0.1128 | -0.0541 | 12.7624
16 | 1.4225 | 0.12457 | -0.0592 | 11.4193
16.5 | 1.4035 | 0.13705 | -0.0657 | 10.2408
17 | 1.384 | 0.15005 | -0.0735 | 9.2236
17.5 | 1.3654 | 0.16339 | -0.0823 | 8.3567
18 | 1.3477 | 0.17704 | -0.0921 | 7.6124
18.5 | 1.3326 | 0.19074 | -0.1022 | 6.9865
19 | 1.3113 | 0.20262 | -0.1093 | 6.4717

## 73. Re 5M Mach 0.00 (1)
BIGFOIL.COM POLAR EXPORT
NACA64-519
NACA64-519 |  |  |  | Cl Max: | 1.778 | at alpha= | 14.5 | deg
JavaFoil+Calcfoil stall+Eppler ext transition |  |  |  | L/D Max: | 170.511 | at alpha= | 5 | deg
Re: | 5000000 |  |  | Cd Min: | 0.00553 | at alpha= | -3 | deg
Mach: | 0 |  |  | Cl=0 at alpha= | -4.4048 | deg
|  |  |  | @ Cl=0.1, Cd= | 0.0055421
|  |  |  | @ Cl=0.4, Cd= | 0.0056507
|  |  |  | @ Cl=0.6, Cd= | 0.0058495
alpha (deg) | Cl | Cd | Cm | Cl/Cd
-20 | -0.972 | 0.13849 | -0.048 | -7.018
-19.5 | -0.986 | 0.12407 | -0.051 | -7.949
-19 | -0.999 | 0.11103 | -0.054 | -8.994
-18.5 | -1.006 | 0.10188 | -0.056 | -9.871
-18 | -1.027 | 0.0807 | -0.061 | -12.727
-17.5 | -1.054 | 0.05784 | -0.066 | -18.227
-17 | -1.057 | 0.04967 | -0.069 | -21.278
-16.5 | -1.054 | 0.04338 | -0.07 | -24.294
-16 | -1.048 | 0.03772 | -0.072 | -27.79
-15.5 | -1.038 | 0.03262 | -0.074 | -31.832
-15 | -1.022 | 0.02924 | -0.075 | -34.943
-14.5 | -1.009 | 0.02202 | -0.078 | -45.83
-14 | -0.978 | 0.02047 | -0.079 | -47.796
-13.5 | -0.944 | 0.01913 | -0.08 | -49.368
-13 | -0.908 | 0.01789 | -0.081 | -50.764
-12.5 | -0.869 | 0.01669 | -0.082 | -52.082
-12 | -0.828 | 0.01565 | -0.084 | -52.89
-11.5 | -0.784 | 0.01475 | -0.085 | -53.158
-11 | -0.738 | 0.01385 | -0.086 | -53.32
-10.5 | -0.691 | 0.01303 | -0.087 | -53.012
-10 | -0.641 | 0.01241 | -0.088 | -51.632
-9.5 | -0.589 | 0.01178 | -0.089 | -50.058
-9 | -0.536 | 0.01118 | -0.09 | -47.972
-8.5 | -0.482 | 0.01062 | -0.091 | -45.324
-8 | -0.426 | 0.01015 | -0.092 | -41.958
-7.5 | -0.369 | 0.00971 | -0.094 | -38.011
-7 | -0.311 | 0.00936 | -0.095 | -33.247
-6.5 | -0.253 | 0.00897 | -0.096 | -28.181
-6 | -0.193 | 0.00865 | -0.097 | -22.343
-5.5 | -0.133 | 0.00837 | -0.098 | -15.937
-5 | -0.074 | 0.00646 | -0.101 | -11.407
-4.5 | -0.012 | 0.00594 | -0.101 | -1.952
-4 | 0.051 | 0.00555 | -0.102 | 9.136
-3.5 | 0.113 | 0.00554 | -0.103 | 20.437
-3 | 0.176 | 0.00553 | -0.104 | 31.83
-2.5 | 0.239 | 0.00556 | -0.105 | 42.883
-2 | 0.301 | 0.00557 | -0.106 | 54.05
-1.5 | 0.364 | 0.00561 | -0.106 | 64.789
-1 | 0.426 | 0.00568 | -0.107 | 75.021
-0.5 | 0.488 | 0.00573 | -0.108 | 85.228
0 | 0.551 | 0.00581 | -0.109 | 94.893
0.5 | 0.613 | 0.00586 | -0.11 | 104.663
1 | 0.676 | 0.00589 | -0.11 | 114.669
1.5 | 0.738 | 0.00597 | -0.111 | 123.556
2 | 0.8 | 0.00605 | -0.112 | 132.296
2.5 | 0.862 | 0.00614 | -0.113 | 140.543
3 | 0.924 | 0.00624 | -0.113 | 148.092
3.5 | 0.986 | 0.00637 | -0.114 | 154.956
4 | 1.041 | 0.00649 | -0.115 | 160.376
4.5 | 1.1 | 0.00665 | -0.115 | 165.365
5 | 1.159 | 0.0068 | -0.116 | 170.511
5.5 | 1.217 | 0.00828 | -0.117 | 146.975
6 | 1.273 | 0.00917 | -0.117 | 138.886
6.5 | 1.323 | 0.00966 | -0.118 | 137.032
7 | 1.368 | 0.01219 | -0.118 | 112.194
7.5 | 1.412 | 0.01425 | -0.117 | 99.129
8 | 1.459 | 0.01488 | -0.118 | 98.017
8.5 | 1.503 | 0.01559 | -0.118 | 96.41
9 | 1.544 | 0.01636 | -0.118 | 94.385
9.5 | 1.582 | 0.01714 | -0.119 | 92.308
10 | 1.617 | 0.01801 | -0.119 | 89.777
10.5 | 1.649 | 0.01896 | -0.119 | 86.962
11 | 1.677 | 0.01991 | -0.119 | 84.246
11.5 | 1.703 | 0.02101 | -0.12 | 81.028
12 | 1.725 | 0.02207 | -0.12 | 78.16
12.5 | 1.743 | 0.02326 | -0.12 | 74.933
13 | 1.757 | 0.0245 | -0.12 | 71.737
13.5 | 1.768 | 0.02592 | -0.12 | 68.224
14 | 1.775 | 0.02739 | -0.12 | 64.807
14.5 | 1.778 | 0.02908 | -0.12 | 61.144
15 | 1.774 | 0.03065 | -0.121 | 57.873
15.5 | 1.765 | 0.03257 | -0.121 | 54.183
16 | 1.752 | 0.03467 | -0.121 | 50.542
16.5 | 1.736 | 0.03685 | -0.121 | 47.108
17 | 1.715 | 0.03969 | -0.12 | 43.214
17.5 | 1.692 | 0.04209 | -0.12 | 40.207
18 | 1.666 | 0.04516 | -0.12 | 36.898
18.5 | 1.638 | 0.04805 | -0.12 | 34.089
19 | 1.607 | 0.05119 | -0.12 | 31.401
19.5 | 1.574 | 0.05502 | -0.12 | 28.604

## 74. Re 5M Mach 0.00 (2)
BIGFOIL.COM POLAR EXPORT
NACA64-519
NACA64-519 |  |  |  | Cl Max: | 1.7522 | at alpha= | 20 | deg
XFOIL ncrit=9 |  |  |  | L/D Max: | 170.775 | at alpha= | 4.5 | deg
Re: | 5000000 |  |  | Cd Min: | 0.07908 | at alpha= | 20 | deg
Mach: | 0 |  |  | Cl=0 at alpha= | -3.7993 | deg
|  |  |  | @ Cl=0.1, Cd= | 0.0051457
|  |  |  | @ Cl=0.4, Cd= | 0.00486
|  |  |  | @ Cl=0.6, Cd= | 0.0050093
alpha (deg) | Cl | Cd | Cm | Cl/Cd
-20 | -1.4064 | 0.0445 | -0.0752 | -31.6045
-19.5 | -1.391 | 0.04088 | -0.0761 | -34.0264
-19 | -1.3727 | 0.03763 | -0.0768 | -36.4789
-18.5 | -1.3555 | 0.03437 | -0.0774 | -39.4385
-18 | -1.34 | 0.03111 | -0.0776 | -43.073
-17.5 | -1.32 | 0.02839 | -0.0776 | -46.4952
-17 | -1.2928 | 0.02589 | -0.0782 | -49.9343
-16.5 | -1.1965 | 0.02361 | -0.0914 | -50.6777
-16 | -1.0749 | 0.02152 | -0.1094 | -49.9489
-15.5 | -1.0532 | 0.02009 | -0.1072 | -52.4241
-15 | -1.0274 | 0.01871 | -0.1054 | -54.9118
-14.5 | -0.9989 | 0.0174 | -0.1038 | -57.408
-14 | -0.9731 | 0.01602 | -0.1018 | -60.7428
-13.5 | -0.9469 | 0.01471 | -0.0996 | -64.3712
-13 | -0.9177 | 0.01366 | -0.0974 | -67.1816
-12.5 | -0.8888 | 0.01272 | -0.0948 | -69.8742
-12 | -0.8655 | 0.0119 | -0.0908 | -72.7311
-11.5 | -0.8331 | 0.01137 | -0.0879 | -73.2718
-11 | -0.7889 | 0.01092 | -0.0867 | -72.2436
-10.5 | -0.744 | 0.0104 | -0.0857 | -71.5385
-10 | -0.6947 | 0.00998 | -0.0852 | -69.6092
-9.5 | -0.643 | 0.00964 | -0.0851 | -66.7012
-9 | -0.5902 | 0.00934 | -0.0852 | -63.1906
-8.5 | -0.5371 | 0.00896 | -0.0853 | -59.9442
-8 | -0.4823 | 0.00867 | -0.0856 | -55.6286
-7.5 | -0.4266 | 0.00843 | -0.0861 | -50.605
-7 | -0.3704 | 0.00813 | -0.0866 | -45.5597
-6.5 | -0.3138 | 0.00791 | -0.0872 | -39.6713
-6 | -0.2563 | 0.00764 | -0.088 | -33.5471
-5.5 | -0.1991 | 0.00736 | -0.0887 | -27.0516
-5 | -0.1412 | 0.00699 | -0.0897 | -20.2003
-4.5 | -0.0829 | 0.00669 | -0.0907 | -12.3916
-4 | -0.0238 | 0.00626 | -0.0919 | -3.8019
-3.5 | 0.0355 | 0.00578 | -0.0933 | 6.1419
-3 | 0.0965 | 0.00516 | -0.0951 | 18.7016
-2.5 | 0.1575 | 0.00491 | -0.0966 | 32.0774
-2 | 0.2183 | 0.00484 | -0.0978 | 45.1033
-1.5 | 0.279 | 0.00484 | -0.099 | 57.6446
-1 | 0.3392 | 0.00487 | -0.1001 | 69.6509
-0.5 | 0.4 | 0.00486 | -0.1012 | 82.3045
0 | 0.4605 | 0.00489 | -0.1023 | 94.1718
0.5 | 0.5205 | 0.00494 | -0.1033 | 105.3644
1 | 0.5807 | 0.00499 | -0.1044 | 116.3727
1.5 | 0.6407 | 0.00505 | -0.1054 | 126.8713
2 | 0.7002 | 0.00513 | -0.1063 | 136.4912
2.5 | 0.7599 | 0.0052 | -0.1073 | 146.1346
3 | 0.8188 | 0.00531 | -0.1081 | 154.1996
3.5 | 0.8772 | 0.00545 | -0.1089 | 160.9541
4 | 0.9361 | 0.00554 | -0.1097 | 168.9711
4.5 | 0.9922 | 0.00581 | -0.1101 | 170.7745
5.5 | 1.0832 | 0.00759 | -0.1074 | 142.7141
6 | 1.126 | 0.00853 | -0.1055 | 132.0047
6.5 | 1.1692 | 0.00935 | -0.1038 | 125.0481
7 | 1.2095 | 0.01019 | -0.1015 | 118.6948
7.5 | 1.2501 | 0.0109 | -0.0993 | 114.6881
8 | 1.2814 | 0.01161 | -0.0953 | 110.3704
8.5 | 1.3054 | 0.01247 | -0.0902 | 104.6832
9 | 1.3294 | 0.01348 | -0.0855 | 98.6202
9.5 | 1.3564 | 0.01453 | -0.0817 | 93.3517
10 | 1.3841 | 0.01568 | -0.0784 | 88.2717
10.5 | 1.4108 | 0.01703 | -0.0753 | 82.842
11 | 1.4391 | 0.01842 | -0.0727 | 78.127
11.5 | 1.4642 | 0.02011 | -0.07 | 72.8095
12 | 1.4909 | 0.02183 | -0.0677 | 68.2959
12.5 | 1.5142 | 0.02387 | -0.0654 | 63.4353
13 | 1.5358 | 0.02615 | -0.0632 | 58.7304
13.5 | 1.5601 | 0.02837 | -0.0615 | 54.9912
14 | 1.5817 | 0.0309 | -0.0599 | 51.1877
14.5 | 1.6006 | 0.03381 | -0.0583 | 47.341
15 | 1.6168 | 0.03708 | -0.0569 | 43.603
15.5 | 1.6369 | 0.04003 | -0.0558 | 40.8918
16.5 | 1.6677 | 0.0468 | -0.0534 | 35.6346
17 | 1.682 | 0.05083 | -0.053 | 33.0907
17.5 | 1.6942 | 0.05518 | -0.0527 | 30.7032
18 | 1.7074 | 0.05957 | -0.0527 | 28.6621
18.5 | 1.7224 | 0.06383 | -0.0529 | 26.9842
19 | 1.7351 | 0.06845 | -0.0534 | 25.3484
19.5 | 1.7447 | 0.07358 | -0.054 | 23.7116
20 | 1.7522 | 0.07908 | -0.055 | 22.1573

## 75. Re 5M Mach 0.10 (1)
BIGFOIL.COM POLAR EXPORT
NACA64-519
NACA64-519 |  |  |  | Cl Max: | 1.765 | at alpha= | 14.5 | deg
JavaFoil+Calcfoil stall+Eppler ext transition |  |  |  | L/D Max: | 171.069 | at alpha= | 5 | deg
Re: | 5000000 |  |  | Cd Min: | 0.00552 | at alpha= | -3.5 | deg
Mach: | 0.1 |  |  | Cl=0 at alpha= | -4.4048 | deg
|  |  |  | @ Cl=0.1, Cd= | 0.0055244
|  |  |  | @ Cl=0.4, Cd= | 0.0056489
|  |  |  | @ Cl=0.6, Cd= | 0.0058594
alpha (deg) | Cl | Cd | Cm | Cl/Cd
-20 | -0.938 | 0.14477 | -0.047 | -6.478
-19.5 | -0.953 | 0.13138 | -0.05 | -7.257
-19 | -0.965 | 0.12088 | -0.052 | -7.986
-18.5 | -0.972 | 0.11401 | -0.053 | -8.523
-18 | -0.994 | 0.09252 | -0.059 | -10.74
-17.5 | -1.028 | 0.06496 | -0.065 | -15.824
-17 | -1.037 | 0.05403 | -0.068 | -19.193
-16.5 | -1.038 | 0.04657 | -0.07 | -22.29
-16 | -1.039 | 0.03858 | -0.072 | -26.935
-15.5 | -1.03 | 0.03408 | -0.074 | -30.215
-15 | -1.015 | 0.03031 | -0.076 | -33.496
-14.5 | -1.006 | 0.02234 | -0.078 | -45.023
-14 | -0.976 | 0.02086 | -0.079 | -46.776
-13.5 | -0.943 | 0.01943 | -0.081 | -48.539
-13 | -0.908 | 0.01818 | -0.082 | -49.912
-12.5 | -0.87 | 0.0169 | -0.083 | -51.464
-12 | -0.829 | 0.01587 | -0.084 | -52.229
-11.5 | -0.785 | 0.01494 | -0.085 | -52.562
-11 | -0.74 | 0.01403 | -0.086 | -52.751
-10.5 | -0.692 | 0.01324 | -0.087 | -52.287
-10 | -0.643 | 0.01255 | -0.088 | -51.217
-9.5 | -0.591 | 0.0119 | -0.09 | -49.704
-9 | -0.538 | 0.01125 | -0.091 | -47.827
-8.5 | -0.483 | 0.01073 | -0.092 | -45.047
-8 | -0.427 | 0.01024 | -0.093 | -41.756
-7.5 | -0.37 | 0.00979 | -0.094 | -37.824
-7 | -0.312 | 0.00943 | -0.095 | -33.144
-6.5 | -0.254 | 0.00904 | -0.096 | -28.053
-6 | -0.194 | 0.00872 | -0.097 | -22.264
-5.5 | -0.134 | 0.00841 | -0.098 | -15.929
-5 | -0.074 | 0.00652 | -0.101 | -11.358
-4.5 | -0.012 | 0.006 | -0.102 | -1.944
-4 | 0.051 | 0.00554 | -0.103 | 9.201
-3.5 | 0.114 | 0.00552 | -0.104 | 20.585
-3 | 0.177 | 0.00556 | -0.104 | 31.8
-2.5 | 0.24 | 0.00556 | -0.105 | 43.134
-2 | 0.303 | 0.0056 | -0.106 | 53.984
-1.5 | 0.365 | 0.00561 | -0.107 | 65.182
-1 | 0.428 | 0.00568 | -0.108 | 75.426
-0.5 | 0.491 | 0.00574 | -0.109 | 85.469
0 | 0.554 | 0.0058 | -0.109 | 95.409
0.5 | 0.616 | 0.00588 | -0.11 | 104.877
1 | 0.679 | 0.00595 | -0.111 | 114.197
1.5 | 0.742 | 0.00601 | -0.112 | 123.499
2 | 0.804 | 0.00606 | -0.112 | 132.755
2.5 | 0.867 | 0.00614 | -0.113 | 141.149
3 | 0.929 | 0.00624 | -0.114 | 148.857
3.5 | 0.991 | 0.00637 | -0.115 | 155.692
4 | 1.046 | 0.00656 | -0.115 | 159.548
4.5 | 1.106 | 0.00669 | -0.116 | 165.383
5 | 1.165 | 0.00681 | -0.117 | 171.069
5.5 | 1.223 | 0.00833 | -0.117 | 146.815
6 | 1.279 | 0.00926 | -0.118 | 138.132
6.5 | 1.328 | 0.01065 | -0.118 | 124.733
7 | 1.373 | 0.01236 | -0.118 | 111.068
7.5 | 1.417 | 0.01441 | -0.118 | 98.355
8 | 1.464 | 0.01504 | -0.118 | 97.293
8.5 | 1.508 | 0.0158 | -0.119 | 95.457
9 | 1.548 | 0.01656 | -0.119 | 93.518
9.5 | 1.586 | 0.01738 | -0.119 | 91.239
10 | 1.62 | 0.01826 | -0.119 | 88.729
10.5 | 1.651 | 0.01924 | -0.12 | 85.825
11 | 1.679 | 0.0203 | -0.12 | 82.686
11.5 | 1.703 | 0.0213 | -0.12 | 79.946
12 | 1.723 | 0.02254 | -0.12 | 76.439
12.5 | 1.739 | 0.02377 | -0.12 | 73.159
13 | 1.752 | 0.02506 | -0.121 | 69.902
13.5 | 1.76 | 0.02642 | -0.121 | 66.625
14 | 1.764 | 0.02816 | -0.121 | 62.669
14.5 | 1.765 | 0.02974 | -0.121 | 59.336
15 | 1.756 | 0.03156 | -0.121 | 55.652
15.5 | 1.744 | 0.0336 | -0.121 | 51.908
16 | 1.727 | 0.03579 | -0.121 | 48.256
16.5 | 1.706 | 0.03813 | -0.121 | 44.756
17 | 1.682 | 0.04087 | -0.121 | 41.148
17.5 | 1.654 | 0.04347 | -0.121 | 38.056
18 | 1.623 | 0.04669 | -0.121 | 34.76
18.5 | 1.59 | 0.04972 | -0.12 | 31.979
19 | 1.553 | 0.05366 | -0.12 | 28.946
19.5 | 1.515 | 0.05748 | -0.12 | 26.362

## 76. Re 5M Mach 0.10 (2)
BIGFOIL.COM POLAR EXPORT
NACA64-519
NACA64-519 |  |  |  | Cl Max: | 1.7435 | at alpha= | 20 | deg
XFOIL ncrit=9 |  |  |  | L/D Max: | 171.269 | at alpha= | 4.5 | deg
Re: | 5000000 |  |  | Cd Min: | 0.08297 | at alpha= | 20 | deg
Mach: | 0.1 |  |  | Cl=0 at alpha= | -3.7948 | deg
|  |  |  | @ Cl=0.1, Cd= | 0.005175
|  |  |  | @ Cl=0.4, Cd= | 0.0048696
|  |  |  | @ Cl=0.6, Cd= | 0.0050185
alpha (deg) | Cl | Cd | Cm | Cl/Cd
-20 | -1.3987 | 0.04721 | -0.0768 | -29.6272
-19.5 | -1.3853 | 0.04326 | -0.0778 | -32.0227
-19 | -1.3685 | 0.03972 | -0.0786 | -34.4537
-18.5 | -1.3509 | 0.03635 | -0.0792 | -37.1637
-18 | -1.3344 | 0.033 | -0.0795 | -40.4364
-17.5 | -1.3154 | 0.03005 | -0.0796 | -43.7737
-17 | -1.2945 | 0.02733 | -0.0792 | -47.3655
-16.5 | -1.2011 | 0.02472 | -0.0923 | -48.5882
-16 | -1.077 | 0.02244 | -0.1106 | -47.9947
-15.5 | -1.0515 | 0.02088 | -0.1093 | -50.3592
-15 | -1.0264 | 0.01939 | -0.1075 | -52.9345
-14.5 | -0.9981 | 0.018 | -0.1059 | -55.45
-14 | -0.9701 | 0.01665 | -0.1041 | -58.2643
-13.5 | -0.9451 | 0.01522 | -0.1018 | -62.0959
-13 | -0.9159 | 0.01408 | -0.0996 | -65.0497
-12.5 | -0.8864 | 0.01308 | -0.0971 | -67.7676
-12 | -0.8583 | 0.0122 | -0.094 | -70.3525
-11.5 | -0.8352 | 0.01153 | -0.0895 | -72.4371
-11 | -0.7918 | 0.01107 | -0.0881 | -71.5266
-10.5 | -0.7474 | 0.01053 | -0.0869 | -70.9782
-10 | -0.6987 | 0.01008 | -0.0862 | -69.3155
-9.5 | -0.6471 | 0.00971 | -0.086 | -66.6426
-9 | -0.5941 | 0.00941 | -0.086 | -63.135
-8.5 | -0.5407 | 0.00903 | -0.086 | -59.8782
-8 | -0.4857 | 0.00872 | -0.0863 | -55.6995
-7.5 | -0.4297 | 0.00849 | -0.0867 | -50.6125
-7 | -0.3732 | 0.00817 | -0.0872 | -45.6793
-6.5 | -0.3162 | 0.00795 | -0.0877 | -39.7736
-6 | -0.2584 | 0.00768 | -0.0885 | -33.6458
-5.5 | -0.2007 | 0.0074 | -0.0892 | -27.1216
-5 | -0.1426 | 0.00704 | -0.0901 | -20.2557
-4.5 | -0.0839 | 0.00672 | -0.0911 | -12.4851
-4 | -0.0245 | 0.00631 | -0.0923 | -3.8827
-3.5 | 0.0352 | 0.00582 | -0.0937 | 6.0481
-3 | 0.0966 | 0.00519 | -0.0955 | 18.6127
-2.5 | 0.158 | 0.00492 | -0.097 | 32.1138
-2 | 0.2193 | 0.00485 | -0.0983 | 45.2165
-1.5 | 0.2803 | 0.00485 | -0.0994 | 57.7938
-0.5 | 0.4022 | 0.00487 | -0.1017 | 82.5873
0 | 0.463 | 0.0049 | -0.1028 | 94.4898
0.5 | 0.5234 | 0.00496 | -0.1038 | 105.5242
1 | 0.5841 | 0.005 | -0.1048 | 116.82
1.5 | 0.6444 | 0.00507 | -0.1058 | 127.1006
2 | 0.7044 | 0.00514 | -0.1068 | 137.0428
2.5 | 0.7644 | 0.00522 | -0.1077 | 146.4368
3 | 0.8238 | 0.00532 | -0.1086 | 154.8496
3.5 | 0.8825 | 0.00547 | -0.1093 | 161.3346
4 | 0.942 | 0.00556 | -0.1102 | 169.4245
4.5 | 0.9985 | 0.00583 | -0.1105 | 171.2693
5 | 1.0442 | 0.00674 | -0.1091 | 154.9258
5.5 | 1.0893 | 0.00764 | -0.1076 | 142.5785
6 | 1.1317 | 0.0086 | -0.1056 | 131.593
6.5 | 1.1748 | 0.00942 | -0.1037 | 124.7134
7.5 | 1.2543 | 0.011 | -0.0988 | 114.0273
8 | 1.2815 | 0.01174 | -0.0939 | 109.1567
8.5 | 1.3055 | 0.01266 | -0.0888 | 103.1201
9 | 1.3292 | 0.01374 | -0.0841 | 96.7394
9.5 | 1.3556 | 0.01488 | -0.0803 | 91.1022
10 | 1.3835 | 0.01612 | -0.077 | 85.8251
10.5 | 1.4105 | 0.01753 | -0.074 | 80.4621
11 | 1.4381 | 0.01905 | -0.0713 | 75.4908
11.5 | 1.4628 | 0.02085 | -0.0686 | 70.1583
12 | 1.4899 | 0.02264 | -0.0664 | 65.8083
12.5 | 1.5122 | 0.02485 | -0.0641 | 60.8531
13 | 1.534 | 0.02723 | -0.062 | 56.3349
13.5 | 1.5575 | 0.02961 | -0.0602 | 52.6005
14 | 1.5788 | 0.0323 | -0.0586 | 48.8793
14.5 | 1.5978 | 0.03533 | -0.0571 | 45.225
15 | 1.6153 | 0.03862 | -0.0559 | 41.8255
15.5 | 1.6361 | 0.04169 | -0.0549 | 39.2444
16.5 | 1.6654 | 0.0488 | -0.0525 | 34.127
17 | 1.6787 | 0.05305 | -0.0521 | 31.6437
17.5 | 1.6906 | 0.05759 | -0.0519 | 29.3558
18 | 1.7051 | 0.06198 | -0.052 | 27.5105
18.5 | 1.7179 | 0.06665 | -0.0523 | 25.7749
19 | 1.7288 | 0.0717 | -0.0528 | 24.1116
19.5 | 1.7373 | 0.07713 | -0.0536 | 22.5243
20 | 1.7435 | 0.08297 | -0.0547 | 21.0136

## 77. Re 5M Mach 0.25 (1)
BIGFOIL.COM POLAR EXPORT
NACA64-519
NACA64-519 |  |  |  | Cl Max: | 1.702 | at alpha= | 12.5 | deg
JavaFoil+Calcfoil stall+Eppler ext transition |  |  |  | L/D Max: | 170.133 | at alpha= | 5 | deg
Re: | 5000000 |  |  | Cd Min: | 0.00559 | at alpha= | -3 | deg
Mach: | 0.25 |  |  | Cl=0 at alpha= | -4.4062 | deg
|  |  |  | @ Cl=0.1, Cd= | 0.0056026
|  |  |  | @ Cl=0.4, Cd= | 0.0057269
|  |  |  | @ Cl=0.6, Cd= | 0.0058988
alpha (deg) | Cl | Cd | Cm | Cl/Cd
-20 | -0.66 | 0.17472 | -0.04 | -3.78
-19.5 | -0.702 | 0.16643 | -0.041 | -4.219
-19 | -0.741 | 0.15412 | -0.043 | -4.807
-18.5 | -0.776 | 0.14255 | -0.045 | -5.441
-18 | -0.805 | 0.13348 | -0.047 | -6.031
-17.5 | -0.829 | 0.12615 | -0.048 | -6.572
-17 | -0.85 | 0.11656 | -0.051 | -7.292
-16.5 | -0.871 | 0.1023 | -0.055 | -8.512
-16 | -0.89 | 0.08725 | -0.06 | -10.204
-15.5 | -0.936 | 0.05587 | -0.071 | -16.751
-15 | -0.947 | 0.04469 | -0.074 | -21.197
-14.5 | -0.947 | 0.03669 | -0.077 | -25.817
-14 | -0.936 | 0.03037 | -0.079 | -30.827
-13.5 | -0.916 | 0.02668 | -0.081 | -34.333
-13 | -0.899 | 0.01998 | -0.083 | -44.993
-12.5 | -0.866 | 0.01853 | -0.085 | -46.743
-12 | -0.829 | 0.01742 | -0.086 | -47.605
-11.5 | -0.79 | 0.01626 | -0.087 | -48.547
-11 | -0.747 | 0.01513 | -0.088 | -49.359
-10.5 | -0.701 | 0.01419 | -0.089 | -49.395
-10 | -0.652 | 0.01337 | -0.09 | -48.789
-9.5 | -0.601 | 0.01261 | -0.092 | -47.669
-9 | -0.548 | 0.01197 | -0.093 | -45.782
-8.5 | -0.493 | 0.01131 | -0.094 | -43.578
-8 | -0.436 | 0.01081 | -0.095 | -40.316
-7.5 | -0.378 | 0.01025 | -0.096 | -36.897
-7 | -0.319 | 0.00984 | -0.097 | -32.464
-6.5 | -0.259 | 0.00942 | -0.098 | -27.547
-6 | -0.199 | 0.00902 | -0.1 | -22.031
-5.5 | -0.137 | 0.00869 | -0.101 | -15.774
-5 | -0.075 | 0.00709 | -0.103 | -10.636
-4.5 | -0.012 | 0.00614 | -0.105 | -1.95
-4 | 0.052 | 0.00561 | -0.106 | 9.335
-3.5 | 0.117 | 0.0056 | -0.107 | 20.852
-3 | 0.182 | 0.00559 | -0.107 | 32.511
-2.5 | 0.246 | 0.00563 | -0.108 | 43.743
-2 | 0.311 | 0.00564 | -0.109 | 55.107
-1.5 | 0.375 | 0.0057 | -0.11 | 65.882
-1 | 0.44 | 0.00577 | -0.111 | 76.225
-0.5 | 0.504 | 0.00582 | -0.112 | 86.627
0 | 0.569 | 0.00586 | -0.112 | 97.076
0.5 | 0.633 | 0.00594 | -0.113 | 106.599
1 | 0.698 | 0.00601 | -0.114 | 116.165
1.5 | 0.762 | 0.0061 | -0.115 | 125.038
2 | 0.826 | 0.00616 | -0.115 | 134.224
2.5 | 0.891 | 0.00625 | -0.116 | 142.409
3 | 0.955 | 0.00638 | -0.117 | 149.68
3.5 | 1.019 | 0.00655 | -0.118 | 155.484
4 | 1.074 | 0.00668 | -0.118 | 160.758
4.5 | 1.135 | 0.00685 | -0.119 | 165.755
5 | 1.196 | 0.00703 | -0.12 | 170.133
5.5 | 1.254 | 0.00881 | -0.121 | 142.401
6 | 1.312 | 0.00997 | -0.121 | 131.527
6.5 | 1.354 | 0.01159 | -0.121 | 116.894
7 | 1.401 | 0.01326 | -0.121 | 105.638
7.5 | 1.444 | 0.01531 | -0.121 | 94.357
8 | 1.49 | 0.01609 | -0.121 | 92.55
8.5 | 1.532 | 0.01691 | -0.121 | 90.616
9 | 1.57 | 0.01784 | -0.122 | 87.991
9.5 | 1.603 | 0.01885 | -0.122 | 85.04
10 | 1.632 | 0.01991 | -0.122 | 82.001
10.5 | 1.657 | 0.02101 | -0.122 | 78.878
11 | 1.676 | 0.02225 | -0.123 | 75.339
11.5 | 1.691 | 0.02355 | -0.123 | 71.783
12 | 1.699 | 0.025 | -0.123 | 67.976
12.5 | 1.702 | 0.0266 | -0.123 | 63.981
13 | 1.698 | 0.02813 | -0.123 | 60.373
13.5 | 1.689 | 0.02981 | -0.123 | 56.673
14 | 1.672 | 0.03231 | -0.123 | 51.738
14.5 | 1.647 | 0.0346 | -0.123 | 47.617
15 | 1.61 | 0.03726 | -0.123 | 43.213
15.5 | 1.567 | 0.03967 | -0.123 | 39.513
16 | 1.515 | 0.043 | -0.123 | 35.241
16.5 | 1.459 | 0.04606 | -0.123 | 31.669
17 | 1.394 | 0.05032 | -0.122 | 27.698
17.5 | 1.322 | 0.05576 | -0.122 | 23.711

## 78. Re 5M Mach 0.25 (2)
BIGFOIL.COM POLAR EXPORT
NACA64-519
NACA64-519 |  |  |  | Cl Max: | 1.7033 | at alpha= | 20 | deg
XFOIL ncrit=9 |  |  |  | L/D Max: | 173.906 | at alpha= | 4.5 | deg
Re: | 5000000 |  |  | Cd Min: | 0.1035 | at alpha= | 20 | deg
Mach: | 0.25 |  |  | Cl=0 at alpha= | -3.7717 | deg
|  |  |  | @ Cl=0.1, Cd= | 0.005323
|  |  |  | @ Cl=0.4, Cd= | 0.00494
|  |  |  | @ Cl=0.6, Cd= | 0.0050588
alpha (deg) | Cl | Cd | Cm | Cl/Cd
-15.5 | -1.0378 | 0.02585 | -0.1201 | -40.147
-15 | -1.0144 | 0.02378 | -0.1184 | -42.6577
-14.5 | -0.987 | 0.02193 | -0.1169 | -45.0068
-14 | -0.959 | 0.02019 | -0.1151 | -47.4988
-13.5 | -0.9299 | 0.01857 | -0.1131 | -50.0754
-13 | -0.905 | 0.01682 | -0.1107 | -53.805
-12.5 | -0.8764 | 0.01537 | -0.1082 | -57.0202
-12 | -0.8453 | 0.01413 | -0.1056 | -59.8231
-11.5 | -0.8135 | 0.01304 | -0.1029 | -62.385
-11 | -0.7818 | 0.01212 | -0.0997 | -64.505
-10.5 | -0.7597 | 0.01133 | -0.0946 | -67.0521
-10 | -0.7161 | 0.01074 | -0.0925 | -66.676
-9.5 | -0.6672 | 0.01022 | -0.0913 | -65.2838
-9 | -0.6145 | 0.0098 | -0.0905 | -62.7041
-8.5 | -0.5597 | 0.00946 | -0.0901 | -59.1649
-8 | -0.5042 | 0.00905 | -0.0899 | -55.7127
-7.5 | -0.4469 | 0.00873 | -0.0899 | -51.1913
-7 | -0.3885 | 0.00845 | -0.0901 | -45.9763
-6.5 | -0.3295 | 0.00815 | -0.0905 | -40.4294
-6 | -0.2702 | 0.00789 | -0.091 | -34.2459
-5.5 | -0.21 | 0.00762 | -0.0917 | -27.5591
-5 | -0.1504 | 0.00726 | -0.0924 | -20.7163
-4.5 | -0.0894 | 0.00688 | -0.0933 | -12.9942
-4 | -0.0284 | 0.0065 | -0.0944 | -4.3692
-3.5 | 0.0338 | 0.00596 | -0.0959 | 5.6711
-3 | 0.0969 | 0.00534 | -0.0977 | 18.1461
-2.5 | 0.1608 | 0.00499 | -0.0993 | 32.2244
-2 | 0.2244 | 0.00491 | -0.1007 | 45.7026
-1.5 | 0.2872 | 0.00494 | -0.1017 | 58.1377
-1 | 0.3506 | 0.00494 | -0.1029 | 70.9717
-0.5 | 0.4139 | 0.00494 | -0.1041 | 83.7854
0 | 0.4764 | 0.00501 | -0.1052 | 95.0898
0.5 | 0.5396 | 0.00503 | -0.1063 | 107.2763
1 | 0.6026 | 0.00506 | -0.1074 | 119.0909
1.5 | 0.6646 | 0.00517 | -0.1083 | 128.5493
2 | 0.7275 | 0.00521 | -0.1094 | 139.6353
2.5 | 0.7895 | 0.00531 | -0.1103 | 148.6817
3 | 0.8514 | 0.00541 | -0.1111 | 157.3752
3.5 | 0.9125 | 0.00556 | -0.1118 | 164.1187
4 | 0.9742 | 0.00567 | -0.1126 | 171.8166
4.5 | 1.033 | 0.00594 | -0.1128 | 173.9057
5 | 1.0795 | 0.00686 | -0.111 | 157.3615
5.5 | 1.1222 | 0.00792 | -0.1085 | 141.6919
6 | 1.1632 | 0.00893 | -0.1058 | 130.2576
6.5 | 1.2027 | 0.00986 | -0.1027 | 121.9777
7 | 1.2345 | 0.01076 | -0.0982 | 114.7305
7.5 | 1.2597 | 0.01161 | -0.0925 | 108.5013
8 | 1.2836 | 0.01267 | -0.087 | 101.3102
8.5 | 1.3024 | 0.01412 | -0.0815 | 92.238
9 | 1.3244 | 0.01571 | -0.077 | 84.303
9.5 | 1.3505 | 0.01732 | -0.0734 | 77.9734
10 | 1.3784 | 0.01903 | -0.0703 | 72.433
10.5 | 1.4059 | 0.0209 | -0.0675 | 67.2679
11 | 1.4302 | 0.0231 | -0.0647 | 61.9134
11.5 | 1.4569 | 0.02529 | -0.0624 | 57.6078
12 | 1.4797 | 0.02789 | -0.06 | 53.0549
12.5 | 1.5009 | 0.03076 | -0.0579 | 48.7939
13 | 1.5245 | 0.03362 | -0.0561 | 45.345
13.5 | 1.5457 | 0.03681 | -0.0545 | 41.9913
14 | 1.5631 | 0.04051 | -0.053 | 38.5855
14.5 | 1.5825 | 0.0442 | -0.0519 | 35.8032
15 | 1.6021 | 0.04802 | -0.051 | 33.3632
15.5 | 1.6202 | 0.05215 | -0.0504 | 31.0681
16.5 | 1.6421 | 0.06134 | -0.0485 | 26.7705
17 | 1.6572 | 0.06617 | -0.0485 | 25.0446
17.5 | 1.6713 | 0.07127 | -0.0488 | 23.4503
18 | 1.6827 | 0.07681 | -0.0493 | 21.9073
18.5 | 1.6908 | 0.08289 | -0.0502 | 20.3981
19 | 1.6954 | 0.08957 | -0.0515 | 18.9282
19.5 | 1.6986 | 0.09656 | -0.0532 | 17.5911
20 | 1.7033 | 0.1035 | -0.0552 | 16.457

## 79. Re 5M Mach 0.50 (1)
BIGFOIL.COM POLAR EXPORT
NACA64-519
NACA64-519 |  |  |  | Cl Max: | 1.561 | at alpha= | 8.5 | deg
JavaFoil+Calcfoil stall+Eppler ext transition |  |  |  | L/D Max: | 161.806 | at alpha= | 4.5 | deg
Re: | 5000000 |  |  | Cd Min: | 0.00589 | at alpha= | -3.5 | deg
Mach: | 0.5 |  |  | Cl=0 at alpha= | -4.4085 | deg
|  |  |  | @ Cl=0.1, Cd= | 0.0059192
|  |  |  | @ Cl=0.4, Cd= | 0.0060394
|  |  |  | @ Cl=0.6, Cd= | 0.00623
alpha (deg) | Cl | Cd | Cm | Cl/Cd
-20 | -0.897 | 0.16057 | -0.052 | -5.586
-19.5 | -0.866 | 0.15515 | -0.051 | -5.579
-19 | -0.834 | 0.14904 | -0.049 | -5.598
-18.5 | -0.806 | 0.14445 | -0.05 | -5.58
-18 | -0.778 | 0.13969 | -0.05 | -5.567
-17.5 | -0.752 | 0.13646 | -0.052 | -5.509
-17 | -0.72 | 0.13333 | -0.05 | -5.403
-16.5 | -0.691 | 0.12567 | -0.049 | -5.501
-16 | -0.663 | 0.12187 | -0.049 | -5.44
-15.5 | -0.636 | 0.12069 | -0.051 | -5.266
-15 | -0.606 | 0.1142 | -0.05 | -5.307
-14.5 | -0.577 | 0.10745 | -0.049 | -5.368
-14 | -0.549 | 0.10444 | -0.049 | -5.252
-13.5 | -0.52 | 0.10048 | -0.05 | -5.177
-13 | -0.492 | 0.09848 | -0.049 | -4.992
-12.5 | -0.463 | 0.08902 | -0.05 | -5.203
-12 | -0.435 | 0.09458 | -0.05 | -4.595
-11.5 | -0.406 | 0.08399 | -0.051 | -4.838
-11 | -0.377 | 0.0863 | -0.048 | -4.367
-10.5 | -0.641 | 0.02096 | -0.097 | -30.572
-10 | -0.642 | 0.01851 | -0.099 | -34.69
-9.5 | -0.616 | 0.01685 | -0.1 | -36.543
-9 | -0.574 | 0.01556 | -0.102 | -36.883
-8.5 | -0.524 | 0.0144 | -0.103 | -36.372
-8 | -0.468 | 0.01341 | -0.105 | -34.924
-7.5 | -0.409 | 0.01261 | -0.106 | -32.462
-7 | -0.347 | 0.01192 | -0.107 | -29.131
-6.5 | -0.283 | 0.01123 | -0.108 | -25.225
-6 | -0.218 | 0.01066 | -0.11 | -20.399
-5.5 | -0.15 | 0.01015 | -0.111 | -14.822
-5 | -0.082 | 0.00967 | -0.112 | -8.493
-4.5 | -0.013 | 0.00711 | -0.115 | -1.848
-4 | 0.058 | 0.00596 | -0.118 | 9.794
-3.5 | 0.13 | 0.00589 | -0.119 | 22.151
-3 | 0.203 | 0.00592 | -0.12 | 34.346
-2.5 | 0.275 | 0.00592 | -0.121 | 46.493
-2 | 0.348 | 0.00596 | -0.122 | 58.271
-1.5 | 0.42 | 0.00607 | -0.123 | 69.194
-1 | 0.492 | 0.0061 | -0.124 | 80.594
-0.5 | 0.564 | 0.00621 | -0.125 | 90.84
0 | 0.636 | 0.00625 | -0.126 | 101.778
0.5 | 0.708 | 0.00637 | -0.126 | 111.268
1 | 0.78 | 0.00648 | -0.127 | 120.336
1.5 | 0.852 | 0.0066 | -0.128 | 129.172
2 | 0.924 | 0.00673 | -0.129 | 137.303
2.5 | 0.996 | 0.00687 | -0.13 | 144.9
3 | 1.067 | 0.00707 | -0.131 | 151.075
3.5 | 1.139 | 0.0073 | -0.132 | 156.012
4 | 1.197 | 0.00753 | -0.132 | 158.948
4.5 | 1.264 | 0.00781 | -0.133 | 161.806
5 | 1.318 | 0.00983 | -0.133 | 134.036
5.5 | 1.37 | 0.01128 | -0.133 | 121.505
6 | 1.414 | 0.01443 | -0.132 | 98.023
6.5 | 1.455 | 0.01819 | -0.132 | 80.002
7 | 1.497 | 0.01941 | -0.132 | 77.107
7.5 | 1.531 | 0.02078 | -0.133 | 73.675
8 | 1.554 | 0.02249 | -0.133 | 69.092
8.5 | 1.561 | 0.02422 | -0.133 | 64.453
9 | 1.53 | 0.02633 | -0.133 | 58.092
9.5 | 1.426 | 0.02894 | -0.133 | 49.265
10 | 0.949 | 0.03599 | -0.132 | 26.377
10.5 | 0.983 | 0.03669 | -0.133 | 26.787
11 | 0.868 | 0.08685 | -0.07 | 9.991
11.5 | 1.042 | 0.03995 | -0.133 | 26.096
12 | 0.931 | 0.09129 | -0.084 | 10.201
12.5 | 0.949 | 0.09591 | -0.071 | 9.897
13 | 0.979 | 0.10206 | -0.077 | 9.594
13.5 | 1.126 | 0.06452 | -0.128 | 17.454

## 80. Re 5M Mach 0.50 (2)
BIGFOIL.COM POLAR EXPORT
NACA64-519
NACA64-519 |  |  |  | Cl Max: | 1.4902 | at alpha= | 14 | deg
XFOIL ncrit=9 |  |  |  | L/D Max: | 182.855 | at alpha= | 4.5 | deg
Re: | 5000000 |  |  | Cd Min: | 0.20246 | at alpha= | 19 | deg
Mach: | 0.5 |  |  | Cl=0 at alpha= | -3.6686 | deg
|  |  |  | @ Cl=0.1, Cd= | 0.0059578
|  |  |  | @ Cl=0.4, Cd= | 0.0052438
|  |  |  | @ Cl=0.6, Cd= | 0.0054179
alpha (deg) | Cl | Cd | Cm | Cl/Cd
-17 | -0.4664 | 0.13162 | -0.0921 | -3.5435
-16.5 | -0.5055 | 0.11677 | -0.1016 | -4.329
-16 | -0.5394 | 0.10361 | -0.1101 | -5.2061
-15.5 | -0.5677 | 0.09171 | -0.1177 | -6.1902
-15 | -0.5931 | 0.08049 | -0.1249 | -7.3686
-14.5 | -0.6054 | 0.07101 | -0.1307 | -8.5256
-14 | -0.6299 | 0.06092 | -0.1368 | -10.3398
-13.5 | -0.648 | 0.05233 | -0.1411 | -12.383
-13 | -0.6686 | 0.04441 | -0.144 | -15.0552
-12.5 | -0.6794 | 0.03801 | -0.1449 | -17.8742
-12 | -0.6914 | 0.03222 | -0.1444 | -21.4587
-11.5 | -0.6894 | 0.02781 | -0.1423 | -24.7896
-11 | -0.6789 | 0.02427 | -0.1395 | -27.9728
-10.5 | -0.666 | 0.02114 | -0.1359 | -31.5043
-10 | -0.6442 | 0.01864 | -0.1321 | -34.5601
-9.5 | -0.6223 | 0.01633 | -0.1278 | -38.1078
-9 | -0.5941 | 0.01439 | -0.1236 | -41.2856
-8.5 | -0.561 | 0.01286 | -0.1193 | -43.6236
-8 | -0.5301 | 0.01152 | -0.1142 | -46.0156
-7.5 | -0.4994 | 0.01054 | -0.1088 | -47.3814
-6.5 | -0.3838 | 0.00936 | -0.1046 | -41.0043
-6 | -0.3192 | 0.00895 | -0.1036 | -35.6648
-5.5 | -0.252 | 0.00855 | -0.1032 | -29.4737
-5 | -0.1841 | 0.00822 | -0.103 | -22.3966
-4.5 | -0.1156 | 0.00778 | -0.1033 | -14.8586
-4 | -0.047 | 0.0073 | -0.1038 | -6.4384
-3.5 | 0.0239 | 0.00674 | -0.105 | 3.546
-3 | 0.0956 | 0.006 | -0.1068 | 15.9333
-2.5 | 0.1706 | 0.00528 | -0.1092 | 32.3106
-2 | 0.2445 | 0.00522 | -0.1106 | 46.8391
-1.5 | 0.3173 | 0.00524 | -0.1118 | 60.5534
-1 | 0.3907 | 0.00524 | -0.1131 | 74.5611
-0.5 | 0.464 | 0.00527 | -0.1144 | 88.0455
0 | 0.5366 | 0.00533 | -0.1156 | 100.6754
0.5 | 0.6087 | 0.00543 | -0.1166 | 112.0994
1 | 0.6821 | 0.00548 | -0.1178 | 124.4708
1.5 | 0.7554 | 0.00553 | -0.1189 | 136.6004
2 | 0.8277 | 0.00564 | -0.1197 | 146.7553
2.5 | 0.8997 | 0.00577 | -0.1204 | 155.9272
3 | 0.9732 | 0.00584 | -0.1211 | 166.6438
3.5 | 1.0446 | 0.00602 | -0.1214 | 173.5216
4 | 1.1156 | 0.00622 | -0.1213 | 179.3569
4.5 | 1.1849 | 0.00648 | -0.1209 | 182.8549
5 | 1.2372 | 0.00727 | -0.1175 | 170.1788
5.5 | 1.2412 | 0.00896 | -0.1062 | 138.5268
6 | 1.2446 | 0.01067 | -0.0956 | 116.6448
6.5 | 1.2476 | 0.01295 | -0.0865 | 96.3398
7 | 1.2532 | 0.0158 | -0.0791 | 79.3165
8 | 1.2782 | 0.02229 | -0.0686 | 57.3441
8.5 | 1.281 | 0.02658 | -0.0637 | 48.1941
9 | 1.2968 | 0.03044 | -0.0602 | 42.6018
9.5 | 1.319 | 0.03416 | -0.0574 | 38.6124
10 | 1.3431 | 0.03797 | -0.0549 | 35.3727
10.5 | 1.3672 | 0.04198 | -0.0527 | 32.5679
11 | 1.3915 | 0.04619 | -0.0507 | 30.1256
11.5 | 1.4148 | 0.05068 | -0.0489 | 27.9163
12 | 1.4336 | 0.05578 | -0.0475 | 25.701
12.5 | 1.4546 | 0.06095 | -0.0463 | 23.8655
13 | 1.4715 | 0.06672 | -0.0454 | 22.0549
13.5 | 1.4845 | 0.07316 | -0.045 | 20.2911
14 | 1.4902 | 0.08062 | -0.0453 | 18.4842
14.5 | 1.4894 | 0.08915 | -0.0464 | 16.7067
15 | 1.4802 | 0.09898 | -0.0488 | 14.9545
15.5 | 1.4662 | 0.10986 | -0.0523 | 13.3461
16.5 | 1.4291 | 0.13394 | -0.0634 | 10.6697
17 | 1.4095 | 0.14675 | -0.0708 | 9.6048
17.5 | 1.3904 | 0.15999 | -0.0794 | 8.6905
18 | 1.3691 | 0.17391 | -0.0893 | 7.8725
18.5 | 1.3491 | 0.18815 | -0.0999 | 7.1703
19 | 1.3328 | 0.20246 | -0.1109 | 6.583

## 81. Re 6M Mach 0.00 (1)
BIGFOIL.COM POLAR EXPORT
NACA64-519
NACA64-519 |  |  |  | Cl Max: | 1.781 | at alpha= | 14.5 | deg
JavaFoil+Calcfoil stall+Eppler ext transition |  |  |  | L/D Max: | 169.274 | at alpha= | 4.5 | deg
Re: | 6000000 |  |  | Cd Min: | 0.00539 | at alpha= | -3 | deg
Mach: | 0 |  |  | Cl=0 at alpha= | -4.4048 | deg
|  |  |  | @ Cl=0.1, Cd= | 0.0054934
|  |  |  | @ Cl=0.4, Cd= | 0.0055207
|  |  |  | @ Cl=0.6, Cd= | 0.0057153
alpha (deg) | Cl | Cd | Cm | Cl/Cd
-20 | -0.975 | 0.13455 | -0.049 | -7.246
-19.5 | -0.991 | 0.11841 | -0.053 | -8.372
-19 | -1.007 | 0.10331 | -0.056 | -9.745
-18.5 | -1.014 | 0.09473 | -0.058 | -10.704
-18 | -1.048 | 0.06667 | -0.064 | -15.718
-17.5 | -1.06 | 0.05416 | -0.067 | -19.565
-17 | -1.061 | 0.04684 | -0.069 | -22.662
-16.5 | -1.058 | 0.04111 | -0.071 | -25.734
-16 | -1.05 | 0.0363 | -0.072 | -28.928
-15.5 | -1.041 | 0.03097 | -0.074 | -33.61
-15 | -1.024 | 0.02803 | -0.076 | -36.527
-14.5 | -1.011 | 0.02111 | -0.078 | -47.884
-14 | -0.98 | 0.01965 | -0.079 | -49.873
-13.5 | -0.946 | 0.01837 | -0.08 | -51.494
-13 | -0.91 | 0.01719 | -0.082 | -52.911
-12.5 | -0.871 | 0.01612 | -0.083 | -53.997
-12 | -0.829 | 0.01505 | -0.084 | -55.09
-11.5 | -0.786 | 0.01418 | -0.085 | -55.39
-11 | -0.74 | 0.01333 | -0.086 | -55.477
-10.5 | -0.692 | 0.01257 | -0.087 | -55.048
-10 | -0.642 | 0.01198 | -0.088 | -53.598
-9.5 | -0.59 | 0.01136 | -0.089 | -51.962
-9 | -0.537 | 0.0108 | -0.09 | -49.713
-8.5 | -0.482 | 0.01026 | -0.092 | -47.011
-8 | -0.426 | 0.00982 | -0.093 | -43.428
-7.5 | -0.37 | 0.00942 | -0.094 | -39.25
-7 | -0.312 | 0.00906 | -0.095 | -34.427
-6.5 | -0.253 | 0.00868 | -0.096 | -29.16
-6 | -0.194 | 0.00839 | -0.097 | -23.102
-5.5 | -0.134 | 0.00812 | -0.098 | -16.463
-5 | -0.073 | 0.00692 | -0.1 | -10.59
-4.5 | -0.012 | 0.00609 | -0.101 | -1.904
-4 | 0.051 | 0.00577 | -0.102 | 8.787
-3.5 | 0.113 | 0.00542 | -0.103 | 20.885
-3 | 0.176 | 0.00539 | -0.104 | 32.626
-2.5 | 0.239 | 0.00543 | -0.105 | 43.905
-2 | 0.301 | 0.00545 | -0.106 | 55.256
-1.5 | 0.364 | 0.00548 | -0.106 | 66.316
-1 | 0.426 | 0.00555 | -0.107 | 76.785
-0.5 | 0.488 | 0.0056 | -0.108 | 87.289
0 | 0.551 | 0.00566 | -0.109 | 97.312
0.5 | 0.613 | 0.00573 | -0.11 | 107.114
1 | 0.676 | 0.00575 | -0.11 | 117.409
1.5 | 0.738 | 0.00583 | -0.111 | 126.683
2 | 0.8 | 0.0059 | -0.112 | 135.674
2.5 | 0.862 | 0.00601 | -0.113 | 143.458
3 | 0.924 | 0.00612 | -0.113 | 151.022
3.5 | 0.986 | 0.00623 | -0.114 | 158.221
4 | 1.041 | 0.00638 | -0.115 | 163.218
4.5 | 1.1 | 0.0065 | -0.115 | 169.274
5 | 1.159 | 0.00787 | -0.116 | 147.249
5.5 | 1.217 | 0.00855 | -0.117 | 142.242
6 | 1.273 | 0.00982 | -0.117 | 129.59
6.5 | 1.321 | 0.01107 | -0.117 | 119.343
7 | 1.369 | 0.01208 | -0.118 | 113.373
7.5 | 1.414 | 0.01382 | -0.118 | 102.288
8 | 1.461 | 0.01442 | -0.118 | 101.307
8.5 | 1.506 | 0.01513 | -0.118 | 99.52
9 | 1.546 | 0.0158 | -0.119 | 97.871
9.5 | 1.584 | 0.01657 | -0.119 | 95.632
10 | 1.62 | 0.01738 | -0.119 | 93.176
10.5 | 1.652 | 0.01829 | -0.119 | 90.317
11 | 1.68 | 0.01921 | -0.12 | 87.478
11.5 | 1.706 | 0.02027 | -0.12 | 84.132
12 | 1.727 | 0.02133 | -0.12 | 80.986
12.5 | 1.746 | 0.02252 | -0.12 | 77.531
13 | 1.76 | 0.02371 | -0.12 | 74.237
13.5 | 1.771 | 0.02495 | -0.121 | 70.982
14 | 1.778 | 0.02654 | -0.121 | 66.998
14.5 | 1.781 | 0.02799 | -0.121 | 63.631
15 | 1.776 | 0.02967 | -0.121 | 59.861
15.5 | 1.767 | 0.03152 | -0.121 | 56.077
16 | 1.755 | 0.03354 | -0.121 | 52.327
16.5 | 1.739 | 0.03568 | -0.121 | 48.725
17 | 1.718 | 0.03816 | -0.121 | 45.029
17.5 | 1.695 | 0.0408 | -0.121 | 41.546
18 | 1.669 | 0.04335 | -0.121 | 38.508
18.5 | 1.641 | 0.04608 | -0.12 | 35.616
19 | 1.61 | 0.04962 | -0.12 | 32.441
19.5 | 1.577 | 0.05279 | -0.12 | 29.874

## 82. Re 6M Mach 0.00 (2)
BIGFOIL.COM POLAR EXPORT
NACA64-519
NACA64-519 |  |  |  | Cl Max: | 1.772 | at alpha= | 20 | deg
XFOIL ncrit=9 |  |  |  | L/D Max: | 173.137 | at alpha= | 4 | deg
Re: | 6000000 |  |  | Cd Min: | 0.07665 | at alpha= | 20 | deg
Mach: | 0 |  |  | Cl=0 at alpha= | -3.8105 | deg
|  |  |  | @ Cl=0.1, Cd= | 0.0053005
|  |  |  | @ Cl=0.4, Cd= | 0.00469
|  |  |  | @ Cl=0.6, Cd= | 0.0048352
alpha (deg) | Cl | Cd | Cm | Cl/Cd
-20 | -1.4386 | 0.04145 | -0.0754 | -34.7069
-19.5 | -1.4223 | 0.03803 | -0.0761 | -37.3994
-19 | -1.4033 | 0.03492 | -0.0767 | -40.1861
-18.5 | -1.3831 | 0.03202 | -0.0771 | -43.1949
-18 | -1.3597 | 0.0295 | -0.0773 | -46.0915
-17 | -1.2609 | 0.02431 | -0.0874 | -51.8675
-16.5 | -1.143 | 0.02191 | -0.1052 | -52.168
-16 | -1.0985 | 0.02036 | -0.1077 | -53.9538
-15.5 | -1.0747 | 0.01886 | -0.1058 | -56.983
-15 | -1.0476 | 0.01752 | -0.1042 | -59.7945
-14.5 | -1.0186 | 0.01627 | -0.1025 | -62.606
-14 | -0.9886 | 0.01514 | -0.1007 | -65.2972
-13.5 | -0.9591 | 0.01406 | -0.0986 | -68.2148
-13 | -0.9313 | 0.01301 | -0.0961 | -71.5834
-12.5 | -0.9058 | 0.01205 | -0.0928 | -75.1701
-12 | -0.8856 | 0.01134 | -0.0881 | -78.0952
-11.5 | -0.8432 | 0.01087 | -0.0867 | -77.5713
-11 | -0.7968 | 0.01047 | -0.0858 | -76.1032
-10.5 | -0.7478 | 0.01007 | -0.0853 | -74.2602
-10 | -0.6984 | 0.00963 | -0.0849 | -72.5234
-9.5 | -0.6466 | 0.00929 | -0.0848 | -69.6017
-9 | -0.5928 | 0.00898 | -0.085 | -66.0134
-8.5 | -0.5385 | 0.00869 | -0.0853 | -61.9678
-8 | -0.4836 | 0.00839 | -0.0856 | -57.64
-7.5 | -0.4273 | 0.00814 | -0.0862 | -52.4939
-7 | -0.3709 | 0.0079 | -0.0868 | -46.9494
-6.5 | -0.3134 | 0.00767 | -0.0875 | -40.8605
-6 | -0.2562 | 0.00745 | -0.0882 | -34.3893
-5.5 | -0.1982 | 0.00717 | -0.089 | -27.643
-5 | -0.1404 | 0.00686 | -0.0899 | -20.4665
-4.5 | -0.0815 | 0.00655 | -0.091 | -12.4427
-4 | -0.0227 | 0.00624 | -0.0921 | -3.6378
-3.5 | 0.0372 | 0.00579 | -0.0935 | 6.4249
-3 | 0.0976 | 0.00532 | -0.0951 | 18.3459
-2.5 | 0.1591 | 0.00482 | -0.0969 | 33.0083
-2 | 0.2202 | 0.00471 | -0.0982 | 46.7516
-1.5 | 0.2807 | 0.00471 | -0.0994 | 59.5966
-1 | 0.3417 | 0.00469 | -0.1006 | 72.8571
-0.5 | 0.4024 | 0.00469 | -0.1017 | 85.7996
0 | 0.4625 | 0.00475 | -0.1028 | 97.3684
0.5 | 0.5231 | 0.00476 | -0.1039 | 109.895
1 | 0.5833 | 0.00481 | -0.1049 | 121.2682
1.5 | 0.6429 | 0.0049 | -0.1059 | 131.2041
2 | 0.703 | 0.00495 | -0.1069 | 142.0202
2.5 | 0.7622 | 0.00505 | -0.1078 | 150.9307
3 | 0.821 | 0.00518 | -0.1086 | 158.4942
3.5 | 0.8803 | 0.00526 | -0.1095 | 167.3574
4 | 0.9384 | 0.00542 | -0.1102 | 173.1365
4.5 | 0.9925 | 0.00582 | -0.1103 | 170.5326
5.5 | 1.0805 | 0.00778 | -0.107 | 138.8817
6 | 1.1259 | 0.00857 | -0.1056 | 131.3769
6.5 | 1.1704 | 0.00932 | -0.1041 | 125.5794
7 | 1.2131 | 0.01006 | -0.1022 | 120.5865
7.5 | 1.255 | 0.01072 | -0.1002 | 117.0709
8 | 1.2892 | 0.01141 | -0.0968 | 112.9886
8.5 | 1.314 | 0.0122 | -0.0916 | 107.7049
9 | 1.3399 | 0.0131 | -0.0871 | 102.2824
9.5 | 1.3686 | 0.01403 | -0.0835 | 97.5481
10 | 1.3978 | 0.01507 | -0.0803 | 92.7538
10.5 | 1.4269 | 0.01623 | -0.0773 | 87.9174
11 | 1.4537 | 0.01762 | -0.0744 | 82.5028
11.5 | 1.4822 | 0.01906 | -0.0719 | 77.765
12 | 1.5075 | 0.02078 | -0.0693 | 72.5457
12.5 | 1.5311 | 0.02274 | -0.0669 | 67.3307
13 | 1.5566 | 0.02467 | -0.0649 | 63.0969
13.5 | 1.5791 | 0.02693 | -0.0629 | 58.6372
14 | 1.5989 | 0.02952 | -0.061 | 54.1633
14.5 | 1.618 | 0.03233 | -0.0593 | 50.0464
15 | 1.6397 | 0.03507 | -0.0581 | 46.7551
15.5 | 1.66 | 0.03805 | -0.057 | 43.6268
16 | 1.6732 | 0.04109 | -0.055 | 40.7204
16.5 | 1.6887 | 0.04475 | -0.0542 | 37.7363
17 | 1.7021 | 0.04877 | -0.0535 | 34.9006
17.5 | 1.7187 | 0.05258 | -0.0532 | 32.6873
18 | 1.7333 | 0.05671 | -0.0531 | 30.5643
18.5 | 1.7461 | 0.06117 | -0.0532 | 28.545
19 | 1.7568 | 0.06594 | -0.0535 | 26.6424
19.5 | 1.7653 | 0.07114 | -0.0541 | 24.8145
20 | 1.772 | 0.07665 | -0.0549 | 23.1181

## 83. Re 6M Mach 0.10 (1)
BIGFOIL.COM POLAR EXPORT
NACA64-519
NACA64-519 |  |  |  | Cl Max: | 1.767 | at alpha= | 14 | deg
JavaFoil+Calcfoil stall+Eppler ext transition |  |  |  | L/D Max: | 169.309 | at alpha= | 4.5 | deg
Re: | 6000000 |  |  | Cd Min: | 0.0054 | at alpha= | -3.5 | deg
Mach: | 0.1 |  |  | Cl=0 at alpha= | -4.4048 | deg
|  |  |  | @ Cl=0.1, Cd= | 0.0054778
|  |  |  | @ Cl=0.4, Cd= | 0.0055089
|  |  |  | @ Cl=0.6, Cd= | 0.0056997
alpha (deg) | Cl | Cd | Cm | Cl/Cd
-20 | -0.94 | 0.14136 | -0.048 | -6.649
-19.5 | -0.957 | 0.127 | -0.051 | -7.534
-19 | -0.97 | 0.11555 | -0.053 | -8.398
-18.5 | -0.978 | 0.10826 | -0.055 | -9.03
-18 | -1.008 | 0.08154 | -0.061 | -12.362
-17.5 | -1.036 | 0.05971 | -0.066 | -17.344
-17 | -1.042 | 0.05063 | -0.069 | -20.583
-16.5 | -1.042 | 0.04395 | -0.071 | -23.718
-16 | -1.038 | 0.0383 | -0.072 | -27.108
-15.5 | -1.032 | 0.03261 | -0.074 | -31.649
-15 | -1.018 | 0.02908 | -0.076 | -34.992
-14.5 | -1.008 | 0.02145 | -0.078 | -46.979
-14 | -0.978 | 0.02003 | -0.08 | -48.804
-13.5 | -0.945 | 0.01867 | -0.081 | -50.623
-13 | -0.909 | 0.01748 | -0.082 | -52.027
-12.5 | -0.871 | 0.01635 | -0.083 | -53.26
-12 | -0.83 | 0.01528 | -0.084 | -54.328
-11.5 | -0.787 | 0.01439 | -0.085 | -54.677
-11 | -0.741 | 0.01351 | -0.086 | -54.873
-10.5 | -0.693 | 0.01278 | -0.087 | -54.268
-10 | -0.644 | 0.01211 | -0.089 | -53.17
-9.5 | -0.592 | 0.01148 | -0.09 | -51.592
-9 | -0.539 | 0.01087 | -0.091 | -49.583
-8.5 | -0.484 | 0.01036 | -0.092 | -46.74
-8 | -0.428 | 0.0099 | -0.093 | -43.24
-7.5 | -0.371 | 0.00949 | -0.094 | -39.105
-7 | -0.313 | 0.00912 | -0.095 | -34.31
-6.5 | -0.254 | 0.00877 | -0.096 | -28.979
-6 | -0.195 | 0.00843 | -0.098 | -23.069
-5.5 | -0.134 | 0.00815 | -0.099 | -16.454
-5 | -0.074 | 0.00672 | -0.1 | -10.937
-4.5 | -0.012 | 0.00614 | -0.102 | -1.898
-4 | 0.051 | 0.00575 | -0.103 | 8.859
-3.5 | 0.114 | 0.0054 | -0.104 | 21.057
-3 | 0.177 | 0.00543 | -0.104 | 32.569
-2.5 | 0.24 | 0.00542 | -0.105 | 44.225
-2 | 0.303 | 0.00548 | -0.106 | 55.18
-1.5 | 0.365 | 0.00547 | -0.107 | 66.792
-1 | 0.428 | 0.00554 | -0.108 | 77.305
-0.5 | 0.491 | 0.0056 | -0.109 | 87.661
0 | 0.554 | 0.00567 | -0.109 | 97.667
0.5 | 0.616 | 0.00571 | -0.11 | 107.929
1 | 0.679 | 0.00577 | -0.111 | 117.62
1.5 | 0.742 | 0.00583 | -0.112 | 127.309
2 | 0.804 | 0.0059 | -0.112 | 136.309
2.5 | 0.867 | 0.00601 | -0.113 | 144.092
3 | 0.929 | 0.00612 | -0.114 | 151.807
3.5 | 0.991 | 0.00627 | -0.115 | 158.025
4 | 1.046 | 0.00641 | -0.115 | 163.316
4.5 | 1.106 | 0.00653 | -0.116 | 169.309
5 | 1.165 | 0.00791 | -0.117 | 147.197
5.5 | 1.223 | 0.00865 | -0.117 | 141.354
6 | 1.279 | 0.00995 | -0.118 | 128.529
6.5 | 1.325 | 0.0114 | -0.118 | 116.218
7 | 1.374 | 0.01222 | -0.118 | 112.456
7.5 | 1.419 | 0.01396 | -0.118 | 101.647
8 | 1.466 | 0.01458 | -0.118 | 100.567
8.5 | 1.51 | 0.0153 | -0.119 | 98.69
9 | 1.551 | 0.01603 | -0.119 | 96.761
9.5 | 1.588 | 0.01682 | -0.119 | 94.414
10 | 1.623 | 0.01763 | -0.12 | 92.05
10.5 | 1.654 | 0.01861 | -0.12 | 88.855
11 | 1.681 | 0.01957 | -0.12 | 85.899
11.5 | 1.706 | 0.02055 | -0.12 | 83.016
12 | 1.726 | 0.02172 | -0.12 | 79.455
12.5 | 1.742 | 0.02293 | -0.121 | 75.984
13 | 1.754 | 0.02429 | -0.121 | 72.222
13.5 | 1.763 | 0.02552 | -0.121 | 69.076
14 | 1.767 | 0.02709 | -0.121 | 65.229
14.5 | 1.767 | 0.02878 | -0.121 | 61.4
15 | 1.759 | 0.0304 | -0.121 | 57.885
15.5 | 1.747 | 0.0323 | -0.121 | 54.084
16 | 1.73 | 0.03444 | -0.121 | 50.236
16.5 | 1.71 | 0.03668 | -0.121 | 46.612
17 | 1.685 | 0.03928 | -0.121 | 42.891
17.5 | 1.657 | 0.04216 | -0.121 | 39.299
18 | 1.626 | 0.04488 | -0.121 | 36.237
18.5 | 1.592 | 0.04819 | -0.121 | 33.039
19 | 1.557 | 0.05151 | -0.12 | 30.22

## 84. Re 6M Mach 0.10 (2)
BIGFOIL.COM POLAR EXPORT
NACA64-519
NACA64-519 |  |  |  | Cl Max: | 1.7672 | at alpha= | 20 | deg
XFOIL ncrit=9 |  |  |  | L/D Max: | 173.904 | at alpha= | 4 | deg
Re: | 6000000 |  |  | Cd Min: | 0.07996 | at alpha= | 20 | deg
Mach: | 0.1 |  |  | Cl=0 at alpha= | -3.8068 | deg
|  |  |  | @ Cl=0.1, Cd= | 0.0053211
|  |  |  | @ Cl=0.4, Cd= | 0.0047
|  |  |  | @ Cl=0.6, Cd= | 0.0048399
alpha (deg) | Cl | Cd | Cm | Cl/Cd
-20 | -1.4313 | 0.04412 | -0.0771 | -32.4411
-19.5 | -1.4168 | 0.04036 | -0.078 | -35.1041
-19 | -1.3997 | 0.03696 | -0.0786 | -37.8707
-18.5 | -1.3806 | 0.03381 | -0.079 | -40.8341
-18 | -1.3582 | 0.03105 | -0.0792 | -43.7424
-17.5 | -1.321 | 0.02846 | -0.0818 | -46.416
-17 | -1.2647 | 0.02565 | -0.0882 | -49.306
-16.5 | -1.1486 | 0.02298 | -0.1058 | -49.9826
-16 | -1.0961 | 0.02123 | -0.11 | -51.6298
-15.5 | -1.073 | 0.01963 | -0.1081 | -54.6612
-15 | -1.0466 | 0.01817 | -0.1064 | -57.6004
-14.5 | -1.018 | 0.01684 | -0.1047 | -60.4513
-14 | -0.9878 | 0.01565 | -0.1029 | -63.1182
-13.5 | -0.957 | 0.01455 | -0.1009 | -65.7732
-13 | -0.9288 | 0.01343 | -0.0985 | -69.1586
-12.5 | -0.9018 | 0.0124 | -0.0955 | -72.7258
-12 | -0.8855 | 0.01154 | -0.0902 | -76.7331
-11.5 | -0.8463 | 0.01101 | -0.0882 | -76.8665
-11 | -0.8007 | 0.01058 | -0.0871 | -75.6805
-10.5 | -0.752 | 0.01018 | -0.0864 | -73.8703
-10 | -0.7025 | 0.00973 | -0.0859 | -72.1994
-9.5 | -0.6509 | 0.00936 | -0.0857 | -69.5406
-9 | -0.5969 | 0.00905 | -0.0858 | -65.9558
-8.5 | -0.5421 | 0.00876 | -0.086 | -61.8836
-8 | -0.4872 | 0.00844 | -0.0862 | -57.7251
-7.5 | -0.4305 | 0.00818 | -0.0868 | -52.6284
-7 | -0.3737 | 0.00795 | -0.0873 | -47.0063
-6.5 | -0.316 | 0.0077 | -0.088 | -41.039
-6 | -0.2583 | 0.00747 | -0.0887 | -34.5783
-5.5 | -0.1999 | 0.00721 | -0.0895 | -27.7254
-5 | -0.1417 | 0.0069 | -0.0903 | -20.5362
-4.5 | -0.0825 | 0.00657 | -0.0914 | -12.5571
-4 | -0.0233 | 0.00626 | -0.0925 | -3.722
-3.5 | 0.037 | 0.00582 | -0.0939 | 6.3574
-3 | 0.0977 | 0.00534 | -0.0955 | 18.2959
-2.5 | 0.1597 | 0.00483 | -0.0973 | 33.0642
-2 | 0.2211 | 0.00472 | -0.0987 | 46.8432
-1 | 0.3435 | 0.0047 | -0.101 | 73.0851
-0.5 | 0.4045 | 0.0047 | -0.1022 | 86.0638
0 | 0.465 | 0.00476 | -0.1032 | 97.6891
0.5 | 0.5261 | 0.00478 | -0.1044 | 110.0628
1 | 0.5867 | 0.00482 | -0.1054 | 121.722
1.5 | 0.6468 | 0.00491 | -0.1064 | 131.7312
2 | 0.7072 | 0.00497 | -0.1074 | 142.2938
2.5 | 0.7669 | 0.00506 | -0.1083 | 151.5613
3 | 0.826 | 0.00519 | -0.1091 | 159.1522
3.5 | 0.8858 | 0.00528 | -0.11 | 167.7652
4 | 0.9443 | 0.00543 | -0.1107 | 173.9042
4.5 | 0.9988 | 0.00583 | -0.1107 | 171.3208
6 | 1.1316 | 0.00864 | -0.1057 | 130.9722
6.5 | 1.1758 | 0.0094 | -0.104 | 125.0851
7 | 1.2184 | 0.01014 | -0.102 | 120.1578
7.5 | 1.2595 | 0.01082 | -0.0997 | 116.4048
8 | 1.2893 | 0.01153 | -0.0953 | 111.8213
8.5 | 1.3138 | 0.01239 | -0.0901 | 106.0371
9 | 1.3397 | 0.01335 | -0.0857 | 100.3521
9.5 | 1.3686 | 0.01434 | -0.0821 | 95.4393
10 | 1.3969 | 0.01549 | -0.0788 | 90.1808
10.5 | 1.4266 | 0.0167 | -0.0759 | 85.4251
11 | 1.4526 | 0.01823 | -0.0729 | 79.6818
11.5 | 1.4817 | 0.01973 | -0.0705 | 75.0988
12 | 1.5062 | 0.02159 | -0.0679 | 69.7638
12.5 | 1.5297 | 0.02365 | -0.0655 | 64.6808
13 | 1.5547 | 0.02573 | -0.0635 | 60.4236
13.5 | 1.5774 | 0.02808 | -0.0616 | 56.1752
14 | 1.5967 | 0.03083 | -0.0597 | 51.7905
14.5 | 1.6164 | 0.03373 | -0.0581 | 47.9217
15 | 1.6375 | 0.03665 | -0.0569 | 44.6794
15.5 | 1.657 | 0.03984 | -0.0558 | 41.5914
16 | 1.6692 | 0.0431 | -0.0539 | 38.7285
16.5 | 1.6839 | 0.047 | -0.0531 | 35.8277
17 | 1.6989 | 0.05102 | -0.0526 | 33.2987
17.5 | 1.7152 | 0.05499 | -0.0523 | 31.1911
18 | 1.7296 | 0.0593 | -0.0523 | 29.1669
18.5 | 1.7419 | 0.06394 | -0.0524 | 27.2427
19 | 1.7524 | 0.06889 | -0.0528 | 25.4377
19.5 | 1.7601 | 0.07435 | -0.0535 | 23.6732
20 | 1.7672 | 0.07996 | -0.0544 | 22.1011

## 85. Re 6M Mach 0.25 (1)
BIGFOIL.COM POLAR EXPORT
NACA64-519
NACA64-519 |  |  |  | Cl Max: | 1.705 | at alpha= | 12.5 | deg
JavaFoil+Calcfoil stall+Eppler ext transition |  |  |  | L/D Max: | 169.739 | at alpha= | 4.5 | deg
Re: | 6000000 |  |  | Cd Min: | 0.00547 | at alpha= | -3.5 | deg
Mach: | 0.25 |  |  | Cl=0 at alpha= | -4.4062 | deg
|  |  |  | @ Cl=0.1, Cd= | 0.0055772
|  |  |  | @ Cl=0.4, Cd= | 0.0055869
|  |  |  | @ Cl=0.6, Cd= | 0.0057488
alpha (deg) | Cl | Cd | Cm | Cl/Cd
-20 | -0.661 | 0.17192 | -0.041 | -3.843
-19.5 | -0.702 | 0.16346 | -0.042 | -4.298
-19 | -0.741 | 0.15201 | -0.044 | -4.877
-18.5 | -0.776 | 0.14055 | -0.046 | -5.524
-18 | -0.806 | 0.13164 | -0.048 | -6.123
-17.5 | -0.83 | 0.12415 | -0.049 | -6.687
-17 | -0.852 | 0.11362 | -0.052 | -7.497
-16.5 | -0.875 | 0.09796 | -0.057 | -8.935
-16 | -0.909 | 0.07346 | -0.065 | -12.377
-15.5 | -0.939 | 0.0532 | -0.071 | -17.657
-15 | -0.952 | 0.04158 | -0.075 | -22.907
-14.5 | -0.951 | 0.03483 | -0.077 | -27.292
-14 | -0.939 | 0.02908 | -0.079 | -32.277
-13.5 | -0.918 | 0.02562 | -0.081 | -35.83
-13 | -0.901 | 0.01921 | -0.084 | -46.881
-12.5 | -0.868 | 0.01782 | -0.085 | -48.709
-12 | -0.831 | 0.01682 | -0.086 | -49.404
-11.5 | -0.791 | 0.01565 | -0.087 | -50.555
-11 | -0.748 | 0.01458 | -0.088 | -51.316
-10.5 | -0.702 | 0.01368 | -0.089 | -51.311
-10 | -0.653 | 0.01291 | -0.091 | -50.585
-9.5 | -0.602 | 0.01216 | -0.092 | -49.546
-9 | -0.549 | 0.01156 | -0.093 | -47.46
-8.5 | -0.494 | 0.01094 | -0.094 | -45.133
-8 | -0.437 | 0.01045 | -0.095 | -41.776
-7.5 | -0.379 | 0.00994 | -0.096 | -38.115
-7 | -0.32 | 0.00953 | -0.098 | -33.571
-6.5 | -0.26 | 0.00912 | -0.099 | -28.492
-6 | -0.199 | 0.00875 | -0.1 | -22.742
-5.5 | -0.137 | 0.00842 | -0.101 | -16.3
-5 | -0.075 | 0.00759 | -0.103 | -9.891
-4.5 | -0.012 | 0.0063 | -0.105 | -1.901
-4 | 0.052 | 0.00588 | -0.106 | 8.894
-3.5 | 0.117 | 0.00547 | -0.107 | 21.36
-3 | 0.182 | 0.00551 | -0.107 | 32.98
-2.5 | 0.246 | 0.0055 | -0.108 | 44.799
-2 | 0.311 | 0.00552 | -0.109 | 56.339
-1.5 | 0.375 | 0.00556 | -0.11 | 67.503
-1 | 0.44 | 0.00563 | -0.111 | 78.165
-0.5 | 0.504 | 0.00568 | -0.112 | 88.846
0 | 0.569 | 0.00571 | -0.112 | 99.666
0.5 | 0.633 | 0.00579 | -0.113 | 109.458
1 | 0.698 | 0.00586 | -0.114 | 119.105
1.5 | 0.762 | 0.00594 | -0.115 | 128.209
2 | 0.826 | 0.006 | -0.115 | 137.632
2.5 | 0.891 | 0.00615 | -0.116 | 144.818
3 | 0.955 | 0.00629 | -0.117 | 151.847
3.5 | 1.019 | 0.00641 | -0.118 | 158.938
4 | 1.074 | 0.00653 | -0.118 | 164.605
4.5 | 1.135 | 0.00669 | -0.119 | 169.739
5 | 1.196 | 0.00828 | -0.12 | 144.459
5.5 | 1.254 | 0.00917 | -0.121 | 136.719
6 | 1.306 | 0.00955 | -0.121 | 136.843
6.5 | 1.353 | 0.01209 | -0.121 | 111.921
7 | 1.399 | 0.01414 | -0.121 | 98.894
7.5 | 1.447 | 0.01485 | -0.121 | 97.406
8 | 1.492 | 0.01559 | -0.121 | 95.684
8.5 | 1.535 | 0.01637 | -0.122 | 93.729
9 | 1.572 | 0.01726 | -0.122 | 91.07
9.5 | 1.606 | 0.0182 | -0.122 | 88.256
10 | 1.635 | 0.01921 | -0.122 | 85.123
10.5 | 1.66 | 0.02026 | -0.123 | 81.922
11 | 1.679 | 0.02146 | -0.123 | 78.25
11.5 | 1.693 | 0.02271 | -0.123 | 74.568
12 | 1.702 | 0.02409 | -0.123 | 70.647
12.5 | 1.705 | 0.02563 | -0.123 | 66.505
13 | 1.701 | 0.02726 | -0.123 | 62.399
13.5 | 1.691 | 0.02883 | -0.124 | 58.677
14 | 1.674 | 0.03109 | -0.124 | 53.858
14.5 | 1.65 | 0.03333 | -0.124 | 49.515
15 | 1.613 | 0.03586 | -0.123 | 44.983
15.5 | 1.57 | 0.03816 | -0.123 | 41.154
16 | 1.518 | 0.04138 | -0.123 | 36.696
16.5 | 1.461 | 0.0447 | -0.123 | 32.676
17 | 1.397 | 0.0483 | -0.123 | 28.92
17.5 | 1.324 | 0.05429 | -0.122 | 24.384

## 86. Re 6M Mach 0.25 (2)
BIGFOIL.COM POLAR EXPORT
NACA64-519
NACA64-519 |  |  |  | Cl Max: | 1.732 | at alpha= | 20 | deg
XFOIL ncrit=9 |  |  |  | L/D Max: | 177.011 | at alpha= | 4 | deg
Re: | 6000000 |  |  | Cd Min: | 0.09989 | at alpha= | 20 | deg
Mach: | 0.25 |  |  | Cl=0 at alpha= | -3.7855 | deg
|  |  |  | @ Cl=0.1, Cd= | 0.0054447
|  |  |  | @ Cl=0.4, Cd= | 0.0047798
|  |  |  | @ Cl=0.6, Cd= | 0.0049051
alpha (deg) | Cl | Cd | Cm | Cl/Cd
-20 | -1.363 | 0.06201 | -0.0837 | -21.9803
-19.5 | -1.3618 | 0.05603 | -0.0857 | -24.3048
-19 | -1.3568 | 0.0506 | -0.0872 | -26.8142
-18.5 | -1.3486 | 0.04571 | -0.0882 | -29.5034
-18 | -1.3351 | 0.04142 | -0.0889 | -32.2332
-17.5 | -1.3137 | 0.03763 | -0.0899 | -34.911
-17 | -1.2704 | 0.03389 | -0.0941 | -37.486
-16.5 | -1.1743 | 0.03021 | -0.1078 | -38.8712
-16 | -1.0824 | 0.02663 | -0.1212 | -40.6459
-15.5 | -1.0617 | 0.02431 | -0.1196 | -43.6734
-15 | -1.0373 | 0.0223 | -0.1179 | -46.5157
-14.5 | -1.0094 | 0.02052 | -0.1161 | -49.191
-14 | -0.9805 | 0.01887 | -0.1142 | -51.9608
-13.5 | -0.9515 | 0.01731 | -0.1121 | -54.9682
-13 | -0.9194 | 0.01598 | -0.11 | -57.5344
-12.5 | -0.889 | 0.01466 | -0.1075 | -60.6412
-12 | -0.8609 | 0.01334 | -0.1045 | -64.5352
-11.5 | -0.8306 | 0.01227 | -0.1013 | -67.6936
-11 | -0.8111 | 0.01139 | -0.0959 | -71.2116
-10.5 | -0.7712 | 0.01081 | -0.0933 | -71.3414
-10 | -0.7222 | 0.01034 | -0.092 | -69.8453
-9.5 | -0.6719 | 0.00985 | -0.0909 | -68.2132
-9 | -0.6188 | 0.00944 | -0.0902 | -65.5508
-8.5 | -0.5627 | 0.00909 | -0.0899 | -61.9032
-8 | -0.5058 | 0.00877 | -0.0899 | -57.6739
-7.5 | -0.4482 | 0.00843 | -0.09 | -53.1673
-7 | -0.3891 | 0.00817 | -0.0903 | -47.6255
-6.5 | -0.33 | 0.0079 | -0.0907 | -41.7722
-6 | -0.2697 | 0.00765 | -0.0913 | -35.2549
-5.5 | -0.2097 | 0.00741 | -0.0919 | -28.2996
-5 | -0.149 | 0.00708 | -0.0927 | -21.0452
-4.5 | -0.0883 | 0.00676 | -0.0936 | -13.0621
-4 | -0.0266 | 0.00641 | -0.0947 | -4.1498
-3.5 | 0.0354 | 0.00597 | -0.0961 | 5.9296
-3 | 0.0983 | 0.00546 | -0.0977 | 18.0037
-2.5 | 0.1628 | 0.00488 | -0.0997 | 33.3607
-2 | 0.2261 | 0.0048 | -0.101 | 47.1042
-1.5 | 0.2898 | 0.00476 | -0.1023 | 60.8824
-1 | 0.3532 | 0.00475 | -0.1035 | 74.3579
-0.5 | 0.4161 | 0.00479 | -0.1046 | 86.8685
0 | 0.4794 | 0.00481 | -0.1058 | 99.6674
0.5 | 0.5425 | 0.00485 | -0.1069 | 111.8557
1 | 0.6051 | 0.00491 | -0.108 | 123.2383
1.5 | 0.6679 | 0.00496 | -0.109 | 134.6573
2 | 0.7303 | 0.00505 | -0.11 | 144.6139
2.5 | 0.7925 | 0.00513 | -0.1109 | 154.4834
3 | 0.8541 | 0.00526 | -0.1117 | 162.3764
3.5 | 0.9159 | 0.00537 | -0.1125 | 170.5587
4 | 0.9771 | 0.00552 | -0.1132 | 177.0109
4.5 | 1.0339 | 0.0059 | -0.1131 | 175.2373
5 | 1.0742 | 0.00717 | -0.1102 | 149.8187
5.5 | 1.12 | 0.00805 | -0.1083 | 139.1304
6 | 1.1624 | 0.00899 | -0.1057 | 129.2992
6.5 | 1.2037 | 0.00984 | -0.1029 | 122.3272
7 | 1.2402 | 0.01064 | -0.0993 | 116.5602
7.5 | 1.2669 | 0.0114 | -0.0937 | 111.1316
8 | 1.2897 | 0.01245 | -0.088 | 103.5904
8.5 | 1.3104 | 0.01379 | -0.0826 | 95.0254
9 | 1.3375 | 0.01511 | -0.0786 | 88.5175
9.5 | 1.3658 | 0.01655 | -0.0751 | 82.5257
10 | 1.3944 | 0.01814 | -0.0719 | 76.8688
10.5 | 1.4217 | 0.01996 | -0.069 | 71.2275
11 | 1.4494 | 0.02188 | -0.0663 | 66.2431
11.5 | 1.4747 | 0.0241 | -0.0637 | 61.1909
12 | 1.4973 | 0.02662 | -0.0612 | 56.2472
12.5 | 1.5225 | 0.02913 | -0.0591 | 52.2657
13 | 1.5439 | 0.03207 | -0.0571 | 48.1416
13.5 | 1.563 | 0.03537 | -0.0552 | 44.19
14 | 1.5846 | 0.03863 | -0.0538 | 41.0199
14.5 | 1.6056 | 0.0421 | -0.0525 | 38.1378
15 | 1.6244 | 0.0459 | -0.0515 | 35.39
15.5 | 1.6404 | 0.05014 | -0.0507 | 32.7164
16 | 1.6567 | 0.05451 | -0.0501 | 30.3926
16.5 | 1.6688 | 0.0586 | -0.0487 | 28.4778
17 | 1.6832 | 0.06345 | -0.0486 | 26.528
17.5 | 1.6956 | 0.06864 | -0.0487 | 24.7028
18 | 1.7053 | 0.07432 | -0.0492 | 22.9454
18.5 | 1.7105 | 0.08066 | -0.05 | 21.2063
19 | 1.7202 | 0.08663 | -0.051 | 19.8569
19.5 | 1.7273 | 0.09306 | -0.0524 | 18.5611
20 | 1.732 | 0.09989 | -0.0542 | 17.3391

## 87. Re 6M Mach 0.50 (1)
BIGFOIL.COM POLAR EXPORT
NACA64-519
NACA64-519 |  |  |  | Cl Max: | 1.563 | at alpha= | 8.5 | deg
JavaFoil+Calcfoil stall+Eppler ext transition |  |  |  | L/D Max: | 163.099 | at alpha= | 4 | deg
Re: | 6000000 |  |  | Cd Min: | 0.00576 | at alpha= | -3.5 | deg
Mach: | 0.5 |  |  | Cl=0 at alpha= | -4.4085 | deg
|  |  |  | @ Cl=0.1, Cd= | 0.0061058
|  |  |  | @ Cl=0.4, Cd= | 0.0058878
|  |  |  | @ Cl=0.6, Cd= | 0.00607
alpha (deg) | Cl | Cd | Cm | Cl/Cd
-20 | -0.898 | 0.15506 | -0.053 | -5.79
-19.5 | -0.868 | 0.15057 | -0.053 | -5.764
-19 | -0.836 | 0.147 | -0.051 | -5.687
-18.5 | -0.806 | 0.14297 | -0.05 | -5.64
-18 | -0.778 | 0.1374 | -0.05 | -5.661
-17.5 | -0.753 | 0.13228 | -0.053 | -5.691
-17 | -0.721 | 0.13123 | -0.051 | -5.498
-16.5 | -0.692 | 0.12372 | -0.05 | -5.59
-16 | -0.663 | 0.12008 | -0.05 | -5.523
-15.5 | -0.637 | 0.11833 | -0.053 | -5.38
-15 | -0.607 | 0.11117 | -0.051 | -5.457
-14.5 | -0.578 | 0.10439 | -0.05 | -5.533
-14 | -0.549 | 0.09609 | -0.051 | -5.717
-13.5 | -0.521 | 0.08932 | -0.052 | -5.836
-13 | -0.492 | 0.0975 | -0.05 | -5.043
-12.5 | -0.463 | 0.08741 | -0.05 | -5.301
-12 | -0.435 | 0.0926 | -0.05 | -4.694
-11.5 | -0.406 | 0.08384 | -0.051 | -4.847
-11 | -0.377 | 0.08623 | -0.048 | -4.371
-10.5 | -0.642 | 0.02017 | -0.097 | -31.838
-10 | -0.643 | 0.01786 | -0.099 | -36.029
-9.5 | -0.617 | 0.01628 | -0.101 | -37.883
-9 | -0.575 | 0.01504 | -0.102 | -38.212
-8.5 | -0.524 | 0.01392 | -0.103 | -37.671
-8 | -0.469 | 0.01298 | -0.105 | -36.142
-7.5 | -0.41 | 0.0122 | -0.106 | -33.591
-7 | -0.348 | 0.01154 | -0.107 | -30.134
-6.5 | -0.284 | 0.01087 | -0.109 | -26.091
-6 | -0.218 | 0.01032 | -0.11 | -21.097
-5.5 | -0.151 | 0.00982 | -0.111 | -15.33
-5 | -0.082 | 0.00937 | -0.113 | -8.779
-4.5 | -0.013 | 0.0077 | -0.115 | -1.7
-4 | 0.058 | 0.00659 | -0.117 | 8.775
-3.5 | 0.13 | 0.00576 | -0.119 | 22.661
-3 | 0.203 | 0.00578 | -0.12 | 35.168
-2.5 | 0.275 | 0.00579 | -0.121 | 47.547
-2 | 0.348 | 0.00583 | -0.122 | 59.631
-1.5 | 0.42 | 0.00591 | -0.123 | 71.045
-1 | 0.492 | 0.00596 | -0.124 | 82.591
-0.5 | 0.564 | 0.00605 | -0.125 | 93.259
0 | 0.636 | 0.00609 | -0.126 | 104.508
0.5 | 0.708 | 0.00621 | -0.127 | 113.993
1 | 0.78 | 0.0063 | -0.127 | 123.927
1.5 | 0.852 | 0.00641 | -0.128 | 132.881
2 | 0.924 | 0.00654 | -0.129 | 141.216
2.5 | 0.996 | 0.00673 | -0.13 | 147.855
3 | 1.067 | 0.00691 | -0.131 | 154.444
3.5 | 1.139 | 0.00713 | -0.132 | 159.795
4 | 1.197 | 0.00734 | -0.132 | 163.099
4.5 | 1.264 | 0.00927 | -0.133 | 136.266
5 | 1.316 | 0.01021 | -0.133 | 128.984
5.5 | 1.367 | 0.01216 | -0.133 | 112.493
6 | 1.414 | 0.01475 | -0.132 | 95.874
6.5 | 1.458 | 0.01759 | -0.132 | 82.845
7 | 1.499 | 0.01878 | -0.133 | 79.847
7.5 | 1.533 | 0.02015 | -0.133 | 76.11
8 | 1.556 | 0.02177 | -0.133 | 71.466
8.5 | 1.563 | 0.02343 | -0.133 | 66.744
9 | 1.532 | 0.02545 | -0.133 | 60.195
9.5 | 1.428 | 0.02797 | -0.134 | 51.054
10 | 0.953 | 0.03451 | -0.132 | 27.604
10.5 | 0.985 | 0.0355 | -0.133 | 27.748
11 | 0.868 | 0.0864 | -0.07 | 10.044
11.5 | 1.045 | 0.03844 | -0.133 | 27.193
12 | 1.055 | 0.04788 | -0.13 | 22.039
12.5 | 0.949 | 0.09528 | -0.071 | 9.964
13 | 0.991 | 0.09679 | -0.089 | 10.235
13.5 | 1.137 | 0.05948 | -0.13 | 19.115

## 88. Re 6M Mach 0.50 (2)
BIGFOIL.COM POLAR EXPORT
NACA64-519
NACA64-519 |  |  |  | Cl Max: | 1.516 | at alpha= | 14 | deg
XFOIL ncrit=9 |  |  |  | L/D Max: | 187.692 | at alpha= | 4 | deg
Re: | 6000000 |  |  | Cd Min: | 0.19977 | at alpha= | 19 | deg
Mach: | 0.5 |  |  | Cl=0 at alpha= | -3.6848 | deg
|  |  |  | @ Cl=0.1, Cd= | 0.006021
|  |  |  | @ Cl=0.4, Cd= | 0.0050444
|  |  |  | @ Cl=0.6, Cd= | 0.0051743
alpha (deg) | Cl | Cd | Cm | Cl/Cd
-17 | -0.5067 | 0.12526 | -0.0968 | -4.0452
-16.5 | -0.5345 | 0.11254 | -0.1051 | -4.7494
-16 | -0.5652 | 0.10008 | -0.1133 | -5.6475
-15.5 | -0.6001 | 0.08764 | -0.1214 | -6.8473
-15 | -0.6274 | 0.07645 | -0.1286 | -8.2067
-14.5 | -0.6425 | 0.06696 | -0.1344 | -9.5953
-14 | -0.6642 | 0.05752 | -0.1398 | -11.5473
-13.5 | -0.678 | 0.04959 | -0.1434 | -13.6721
-13 | -0.6989 | 0.04195 | -0.1457 | -16.6603
-12.5 | -0.7059 | 0.03604 | -0.1461 | -19.5866
-12 | -0.7166 | 0.03051 | -0.145 | -23.4874
-11.5 | -0.7151 | 0.02619 | -0.1427 | -27.3043
-11 | -0.7022 | 0.02289 | -0.1395 | -30.6772
-10.5 | -0.6912 | 0.01979 | -0.1355 | -34.9267
-10 | -0.666 | 0.01748 | -0.1316 | -38.1007
-9.5 | -0.639 | 0.01541 | -0.1273 | -41.4666
-9 | -0.608 | 0.01368 | -0.123 | -44.4444
-8.5 | -0.5779 | 0.01207 | -0.1182 | -47.879
-8 | -0.5559 | 0.01086 | -0.1116 | -51.1878
-7.5 | -0.5088 | 0.01006 | -0.1081 | -50.5765
-7 | -0.449 | 0.00952 | -0.1061 | -47.1639
-6.5 | -0.387 | 0.00902 | -0.1045 | -42.9047
-6 | -0.32 | 0.00863 | -0.1038 | -37.08
-5.5 | -0.2528 | 0.00828 | -0.1034 | -30.5314
-5 | -0.1833 | 0.00794 | -0.1034 | -23.0856
-4.5 | -0.1144 | 0.00761 | -0.1036 | -15.0329
-4 | -0.0445 | 0.00711 | -0.1044 | -6.2588
-3.5 | 0.0261 | 0.00665 | -0.1054 | 3.9248
-3 | 0.0983 | 0.00604 | -0.107 | 16.2748
-2.5 | 0.1734 | 0.0052 | -0.1097 | 33.3462
-2 | 0.2473 | 0.00506 | -0.1112 | 48.8735
-1.5 | 0.3211 | 0.00504 | -0.1126 | 63.7103
-1 | 0.3947 | 0.00504 | -0.114 | 78.3135
-0.5 | 0.4675 | 0.0051 | -0.1151 | 91.6667
0 | 0.5404 | 0.00515 | -0.1164 | 104.932
0.5 | 0.6141 | 0.00518 | -0.1177 | 118.5521
1 | 0.6872 | 0.00524 | -0.1188 | 131.145
1.5 | 0.7598 | 0.00534 | -0.1198 | 142.2846
2 | 0.8325 | 0.00544 | -0.1207 | 153.0331
2.5 | 0.9062 | 0.0055 | -0.1216 | 164.7636
3 | 0.9777 | 0.00568 | -0.122 | 172.1303
3.5 | 1.0504 | 0.0058 | -0.1225 | 181.1034
4 | 1.1224 | 0.00598 | -0.1226 | 187.6923
4.5 | 1.1884 | 0.00637 | -0.1216 | 186.562
5 | 1.2251 | 0.00764 | -0.1158 | 160.3534
5.5 | 1.2313 | 0.00916 | -0.1048 | 134.4214
6 | 1.2399 | 0.01077 | -0.095 | 115.1253
6.5 | 1.2467 | 0.01295 | -0.0865 | 96.2703
7 | 1.2572 | 0.0156 | -0.0796 | 80.5897
7.5 | 1.2737 | 0.01843 | -0.0742 | 69.1101
8 | 1.2836 | 0.02196 | -0.069 | 58.4517
8.5 | 1.2918 | 0.02592 | -0.0644 | 49.838
9 | 1.3127 | 0.02943 | -0.061 | 44.6041
9.5 | 1.3369 | 0.03294 | -0.0581 | 40.5859
10 | 1.3627 | 0.0366 | -0.0555 | 37.2322
10.5 | 1.3867 | 0.04056 | -0.0531 | 34.1889
11 | 1.4121 | 0.04464 | -0.051 | 31.6331
11.5 | 1.4342 | 0.04917 | -0.0492 | 29.1682
12 | 1.4577 | 0.05382 | -0.0475 | 27.0847
12.5 | 1.4788 | 0.05889 | -0.0461 | 25.1112
13 | 1.4965 | 0.06453 | -0.045 | 23.1908
13.5 | 1.5091 | 0.07089 | -0.0444 | 21.2879
14 | 1.516 | 0.07817 | -0.0444 | 19.3936
14.5 | 1.5134 | 0.08677 | -0.0454 | 17.4415
15 | 1.5043 | 0.09646 | -0.0474 | 15.5951
15.5 | 1.4886 | 0.10741 | -0.0509 | 13.859
16 | 1.4702 | 0.11906 | -0.0555 | 12.3484
16.5 | 1.4502 | 0.1314 | -0.0615 | 11.0365
17 | 1.4277 | 0.14446 | -0.069 | 9.883
17.5 | 1.4039 | 0.15817 | -0.0778 | 8.8759
19 | 1.3482 | 0.19977 | -0.1083 | 6.7488

## 89. Re 7M Mach 0.00 (1)
BIGFOIL.COM POLAR EXPORT
NACA64-519
NACA64-519 |  |  |  | Cl Max: | 1.783 | at alpha= | 14.5 | deg
JavaFoil+Calcfoil stall+Eppler ext transition |  |  |  | L/D Max: | 166.553 | at alpha= | 4 | deg
Re: | 7000000 |  |  | Cd Min: | 0.0053 | at alpha= | -3.5 | deg
Mach: | 0 |  |  | Cl=0 at alpha= | -4.4048 | deg
|  |  |  | @ Cl=0.1, Cd= | 0.0054132
|  |  |  | @ Cl=0.4, Cd= | 0.005399
|  |  |  | @ Cl=0.6, Cd= | 0.0055895
alpha (deg) | Cl | Cd | Cm | Cl/Cd
-20 | -0.978 | 0.13069 | -0.05 | -7.483
-19.5 | -0.997 | 0.11286 | -0.054 | -8.832
-19 | -1.016 | 0.09548 | -0.058 | -10.639
-18.5 | -1.025 | 0.08572 | -0.06 | -11.962
-18 | -1.054 | 0.06215 | -0.065 | -16.965
-17.5 | -1.064 | 0.05142 | -0.068 | -20.692
-17 | -1.065 | 0.0447 | -0.069 | -23.824
-16.5 | -1.061 | 0.03937 | -0.071 | -26.944
-16 | -1.053 | 0.03486 | -0.073 | -30.199
-15.5 | -1.041 | 0.03092 | -0.074 | -33.658
-15 | -1.026 | 0.02681 | -0.076 | -38.271
-14.5 | -1.013 | 0.02038 | -0.078 | -49.698
-14 | -0.981 | 0.01899 | -0.079 | -51.669
-13.5 | -0.947 | 0.01783 | -0.081 | -53.13
-13 | -0.911 | 0.01662 | -0.082 | -54.798
-12.5 | -0.872 | 0.0156 | -0.083 | -55.886
-12 | -0.831 | 0.01456 | -0.084 | -57.053
-11.5 | -0.787 | 0.01372 | -0.085 | -57.339
-11 | -0.741 | 0.01292 | -0.086 | -57.348
-10.5 | -0.693 | 0.01224 | -0.087 | -56.604
-10 | -0.643 | 0.01161 | -0.088 | -55.374
-9.5 | -0.591 | 0.01102 | -0.089 | -53.641
-9 | -0.538 | 0.01048 | -0.091 | -51.298
-8.5 | -0.483 | 0.00997 | -0.092 | -48.441
-8 | -0.427 | 0.00954 | -0.093 | -44.793
-7.5 | -0.37 | 0.00916 | -0.094 | -40.405
-7 | -0.312 | 0.00881 | -0.095 | -35.44
-6.5 | -0.254 | 0.00846 | -0.096 | -29.961
-6 | -0.194 | 0.00819 | -0.097 | -23.698
-5.5 | -0.134 | 0.00792 | -0.098 | -16.903
-5 | -0.073 | 0.00692 | -0.1 | -10.579
-4.5 | -0.012 | 0.00638 | -0.101 | -1.817
-4 | 0.051 | 0.00584 | -0.102 | 8.676
-3.5 | 0.113 | 0.0053 | -0.103 | 21.335
-3 | 0.176 | 0.00534 | -0.104 | 32.936
-2.5 | 0.239 | 0.00533 | -0.105 | 44.717
-2 | 0.301 | 0.00539 | -0.106 | 55.826
-1.5 | 0.364 | 0.00537 | -0.106 | 67.737
-1 | 0.426 | 0.00542 | -0.107 | 78.545
-0.5 | 0.488 | 0.00547 | -0.108 | 89.237
0 | 0.551 | 0.00555 | -0.109 | 99.332
0.5 | 0.613 | 0.0056 | -0.11 | 109.569
1 | 0.676 | 0.00565 | -0.11 | 119.621
1.5 | 0.738 | 0.0057 | -0.111 | 129.365
2 | 0.8 | 0.00581 | -0.112 | 137.658
2.5 | 0.862 | 0.00592 | -0.113 | 145.724
3 | 0.924 | 0.006 | -0.113 | 153.965
3.5 | 0.986 | 0.00611 | -0.114 | 161.522
4 | 1.041 | 0.00625 | -0.115 | 166.553
4.5 | 1.1 | 0.0075 | -0.115 | 146.741
5 | 1.159 | 0.00808 | -0.116 | 143.412
5.5 | 1.217 | 0.00896 | -0.117 | 135.786
6 | 1.273 | 0.0102 | -0.117 | 124.869
6.5 | 1.321 | 0.01121 | -0.117 | 117.829
7 | 1.371 | 0.01188 | -0.118 | 115.4
7.5 | 1.416 | 0.01347 | -0.118 | 105.145
8 | 1.463 | 0.01404 | -0.118 | 104.16
8.5 | 1.507 | 0.01472 | -0.118 | 102.38
9 | 1.549 | 0.01538 | -0.119 | 100.679
9.5 | 1.587 | 0.01613 | -0.119 | 98.395
10 | 1.622 | 0.01691 | -0.119 | 95.911
10.5 | 1.654 | 0.0178 | -0.12 | 92.937
11 | 1.683 | 0.01868 | -0.12 | 90.081
11.5 | 1.708 | 0.01965 | -0.12 | 86.915
12 | 1.73 | 0.02069 | -0.12 | 83.596
12.5 | 1.748 | 0.02182 | -0.12 | 80.126
13 | 1.763 | 0.02298 | -0.121 | 76.722
13.5 | 1.773 | 0.02422 | -0.121 | 73.219
14 | 1.78 | 0.0257 | -0.121 | 69.275
14.5 | 1.783 | 0.02725 | -0.121 | 65.446
15 | 1.778 | 0.02886 | -0.121 | 61.614
15.5 | 1.77 | 0.0305 | -0.121 | 58.025
16 | 1.757 | 0.03244 | -0.121 | 54.167
16.5 | 1.741 | 0.03474 | -0.121 | 50.101
17 | 1.721 | 0.03688 | -0.121 | 46.662
17.5 | 1.698 | 0.03948 | -0.121 | 43.006
18 | 1.672 | 0.04193 | -0.121 | 39.88
18.5 | 1.643 | 0.04514 | -0.121 | 36.394
19 | 1.613 | 0.04798 | -0.12 | 33.606
19.5 | 1.58 | 0.05101 | -0.12 | 30.976

## 90. Re 7M Mach 0.00 (2)
BIGFOIL.COM POLAR EXPORT
NACA64-519
NACA64-519 |  |  |  | Cl Max: | 1.7946 | at alpha= | 20 | deg
XFOIL ncrit=9 |  |  |  | L/D Max: | 174.935 | at alpha= | 4 | deg
Re: | 7000000 |  |  | Cd Min: | 0.07385 | at alpha= | 20 | deg
Mach: | 0 |  |  | Cl=0 at alpha= | -3.8224 | deg
|  |  |  | @ Cl=0.1, Cd= | 0.0053773
|  |  |  | @ Cl=0.4, Cd= | 0.0045987
|  |  |  | @ Cl=0.6, Cd= | 0.0047175
alpha (deg) | Cl | Cd | Cm | Cl/Cd
-16.5 | -1.1358 | 0.02108 | -0.1087 | -53.8805
-16 | -1.1138 | 0.01951 | -0.1067 | -57.0887
-15.5 | -1.0896 | 0.01799 | -0.1049 | -60.567
-15 | -1.0628 | 0.01664 | -0.1032 | -63.8702
-14.5 | -1.0336 | 0.01546 | -0.1014 | -66.8564
-14 | -1.0036 | 0.01437 | -0.0995 | -69.8399
-13.5 | -0.9726 | 0.0134 | -0.0975 | -72.5821
-13 | -0.9418 | 0.01251 | -0.0951 | -75.2838
-12.5 | -0.9203 | 0.0116 | -0.0909 | -79.3362
-12 | -0.8934 | 0.01099 | -0.0871 | -81.2921
-11.5 | -0.8501 | 0.01051 | -0.0858 | -80.8849
-11 | -0.8021 | 0.0101 | -0.0852 | -79.4158
-10.5 | -0.7521 | 0.00975 | -0.0849 | -77.1385
-10 | -0.701 | 0.00939 | -0.0847 | -74.6539
-9.5 | -0.6487 | 0.00901 | -0.0847 | -71.9978
-9 | -0.5949 | 0.00872 | -0.0849 | -68.2225
-8.5 | -0.5397 | 0.00847 | -0.0853 | -63.719
-8 | -0.4843 | 0.00817 | -0.0857 | -59.2778
-7.5 | -0.4281 | 0.00792 | -0.0862 | -54.053
-7 | -0.3709 | 0.0077 | -0.0869 | -48.1688
-6.5 | -0.3138 | 0.00748 | -0.0876 | -41.9519
-6 | -0.2558 | 0.00725 | -0.0884 | -35.2828
-5.5 | -0.1978 | 0.00705 | -0.0892 | -28.0567
-5 | -0.1393 | 0.00672 | -0.0902 | -20.7292
-4.5 | -0.0808 | 0.00646 | -0.0912 | -12.5077
-4 | -0.0213 | 0.00615 | -0.0923 | -3.4634
-3 | 0.0986 | 0.00539 | -0.0951 | 18.2931
-2.5 | 0.1603 | 0.00483 | -0.097 | 33.1884
-2 | 0.2214 | 0.00462 | -0.0985 | 47.9221
-1.5 | 0.2825 | 0.00457 | -0.0998 | 61.8162
-1 | 0.3433 | 0.00458 | -0.1009 | 74.9563
-0.5 | 0.4038 | 0.0046 | -0.102 | 87.7826
0 | 0.4646 | 0.0046 | -0.1032 | 101
0.5 | 0.525 | 0.00464 | -0.1043 | 113.1466
1 | 0.5848 | 0.00471 | -0.1053 | 124.1614
1.5 | 0.6453 | 0.00474 | -0.1064 | 136.1392
2 | 0.7045 | 0.00486 | -0.1072 | 144.9588
2.5 | 0.7645 | 0.00491 | -0.1083 | 155.7026
3 | 0.8233 | 0.00504 | -0.1091 | 163.3532
4 | 0.9394 | 0.00537 | -0.1105 | 174.9348
4.5 | 0.9879 | 0.00613 | -0.1096 | 161.1582
5 | 1.0321 | 0.00713 | -0.108 | 144.7546
5.5 | 1.0792 | 0.00788 | -0.1069 | 136.9543
6 | 1.1258 | 0.0086 | -0.1057 | 130.907
6.5 | 1.1712 | 0.0093 | -0.1043 | 125.9355
7 | 1.2159 | 0.00995 | -0.1028 | 122.201
7.5 | 1.259 | 0.01058 | -0.101 | 118.9981
8 | 1.2961 | 0.01127 | -0.0981 | 115.0044
8.5 | 1.3216 | 0.01198 | -0.093 | 110.3172
9 | 1.3507 | 0.01274 | -0.0889 | 106.0204
9.5 | 1.3801 | 0.01359 | -0.0852 | 101.5526
10 | 1.4101 | 0.01454 | -0.082 | 96.9807
10.5 | 1.4392 | 0.01565 | -0.0789 | 91.9617
11 | 1.4677 | 0.0169 | -0.076 | 86.8462
11.5 | 1.4957 | 0.01829 | -0.0734 | 81.7769
12 | 1.521 | 0.01996 | -0.0707 | 76.2024
12.5 | 1.5473 | 0.02168 | -0.0684 | 71.3699
13 | 1.5716 | 0.02364 | -0.0662 | 66.4805
13.5 | 1.5935 | 0.02587 | -0.064 | 61.5964
14 | 1.6144 | 0.02831 | -0.062 | 57.0258
14.5 | 1.6373 | 0.03074 | -0.0605 | 53.2628
15 | 1.6583 | 0.03346 | -0.0591 | 49.5607
15.5 | 1.6765 | 0.03654 | -0.0577 | 45.8812
16 | 1.6931 | 0.03993 | -0.0567 | 42.4017
17.5 | 1.739 | 0.05048 | -0.0538 | 34.4493
18 | 1.7536 | 0.05451 | -0.0535 | 32.1702
18.5 | 1.7655 | 0.05897 | -0.0534 | 29.939
19 | 1.776 | 0.0637 | -0.0536 | 27.8807
19.5 | 1.7842 | 0.06885 | -0.054 | 25.9143
20 | 1.7946 | 0.07385 | -0.0547 | 24.3006

## 91. Re 7M Mach 0.10 (1)
BIGFOIL.COM POLAR EXPORT
NACA64-519
NACA64-519 |  |  |  | Cl Max: | 1.77 | at alpha= | 14 | deg
JavaFoil+Calcfoil stall+Eppler ext transition |  |  |  | L/D Max: | 166.661 | at alpha= | 4 | deg
Re: | 7000000 |  |  | Cd Min: | 0.00528 | at alpha= | -3.5 | deg
Mach: | 0.1 |  |  | Cl=0 at alpha= | -4.4048 | deg
|  |  |  | @ Cl=0.1, Cd= | 0.0054178
|  |  |  | @ Cl=0.4, Cd= | 0.0054144
|  |  |  | @ Cl=0.6, Cd= | 0.0055745
alpha (deg) | Cl | Cd | Cm | Cl/Cd
-20 | -0.942 | 0.13854 | -0.048 | -6.798
-19.5 | -0.96 | 0.12297 | -0.052 | -7.808
-19 | -0.975 | 0.11034 | -0.054 | -8.841
-18.5 | -0.984 | 0.10225 | -0.056 | -9.624
-18 | -1.026 | 0.06883 | -0.064 | -14.911
-17.5 | -1.041 | 0.05632 | -0.067 | -18.476
-17 | -1.046 | 0.04813 | -0.069 | -21.739
-16.5 | -1.045 | 0.0423 | -0.071 | -24.705
-16 | -1.041 | 0.03673 | -0.073 | -28.348
-15.5 | -1.032 | 0.03228 | -0.074 | -31.963
-15 | -1.017 | 0.0287 | -0.076 | -35.455
-14.5 | -1.009 | 0.0207 | -0.079 | -48.752
-14 | -0.979 | 0.01934 | -0.08 | -50.632
-13.5 | -0.946 | 0.01808 | -0.081 | -52.337
-13 | -0.911 | 0.0169 | -0.082 | -53.882
-12.5 | -0.872 | 0.0158 | -0.083 | -55.208
-12 | -0.831 | 0.01478 | -0.084 | -56.239
-11.5 | -0.788 | 0.01392 | -0.085 | -56.598
-11 | -0.742 | 0.01308 | -0.086 | -56.742
-10.5 | -0.695 | 0.01238 | -0.088 | -56.098
-10 | -0.645 | 0.01174 | -0.089 | -54.93
-9.5 | -0.593 | 0.01114 | -0.09 | -53.262
-9 | -0.54 | 0.0106 | -0.091 | -50.934
-8.5 | -0.485 | 0.01006 | -0.092 | -48.183
-8 | -0.429 | 0.00963 | -0.093 | -44.517
-7.5 | -0.372 | 0.00923 | -0.094 | -40.261
-7 | -0.313 | 0.00887 | -0.095 | -35.341
-6.5 | -0.255 | 0.00854 | -0.097 | -29.818
-6 | -0.195 | 0.00825 | -0.098 | -23.619
-5.5 | -0.134 | 0.00795 | -0.099 | -16.906
-5 | -0.074 | 0.00671 | -0.1 | -10.963
-4.5 | -0.012 | 0.00644 | -0.102 | -1.811
-4 | 0.051 | 0.0059 | -0.103 | 8.638
-3.5 | 0.114 | 0.00528 | -0.104 | 21.516
-3 | 0.177 | 0.00533 | -0.104 | 33.178
-2.5 | 0.24 | 0.00537 | -0.105 | 44.601
-2 | 0.303 | 0.00538 | -0.106 | 56.247
-1.5 | 0.365 | 0.00542 | -0.107 | 67.428
-1 | 0.428 | 0.00541 | -0.108 | 79.096
-0.5 | 0.491 | 0.00548 | -0.109 | 89.637
0 | 0.554 | 0.00553 | -0.109 | 100.122
0.5 | 0.616 | 0.00559 | -0.11 | 110.296
1 | 0.679 | 0.00565 | -0.111 | 120.228
1.5 | 0.742 | 0.00573 | -0.112 | 129.376
2 | 0.804 | 0.00581 | -0.112 | 138.31
2.5 | 0.867 | 0.00592 | -0.113 | 146.386
3 | 0.929 | 0.00606 | -0.114 | 153.182
3.5 | 0.991 | 0.00617 | -0.115 | 160.674
4 | 1.046 | 0.00628 | -0.115 | 166.661
4.5 | 1.106 | 0.00752 | -0.116 | 147.033
5 | 1.165 | 0.00816 | -0.117 | 142.79
5.5 | 1.223 | 0.0091 | -0.117 | 134.329
6 | 1.279 | 0.01034 | -0.118 | 123.673
6.5 | 1.326 | 0.01131 | -0.118 | 117.229
7 | 1.372 | 0.01304 | -0.118 | 105.274
7.5 | 1.421 | 0.0136 | -0.118 | 104.495
8 | 1.468 | 0.01422 | -0.119 | 103.243
8.5 | 1.512 | 0.01489 | -0.119 | 101.543
9 | 1.553 | 0.01563 | -0.119 | 99.366
9.5 | 1.59 | 0.01633 | -0.12 | 97.382
10 | 1.625 | 0.01716 | -0.12 | 94.683
10.5 | 1.656 | 0.01805 | -0.12 | 91.726
11 | 1.684 | 0.019 | -0.12 | 88.63
11.5 | 1.708 | 0.01998 | -0.121 | 85.458
12 | 1.728 | 0.02105 | -0.121 | 82.088
12.5 | 1.744 | 0.02222 | -0.121 | 78.514
13 | 1.757 | 0.02351 | -0.121 | 74.717
13.5 | 1.766 | 0.02472 | -0.121 | 71.415
14 | 1.77 | 0.02624 | -0.121 | 67.447
14.5 | 1.77 | 0.02786 | -0.121 | 63.515
15 | 1.761 | 0.02957 | -0.121 | 59.57
15.5 | 1.749 | 0.03145 | -0.121 | 55.605
16 | 1.732 | 0.03349 | -0.121 | 51.726
16.5 | 1.712 | 0.03572 | -0.121 | 47.911
17 | 1.687 | 0.03829 | -0.121 | 44.052
17.5 | 1.659 | 0.04072 | -0.121 | 40.746
18 | 1.628 | 0.04381 | -0.121 | 37.163
18.5 | 1.595 | 0.04666 | -0.121 | 34.177
19 | 1.559 | 0.04983 | -0.121 | 31.289

## 92. Re 7M Mach 0.10 (2)
BIGFOIL.COM POLAR EXPORT
NACA64-519
NACA64-519 |  |  |  | Cl Max: | 1.7887 | at alpha= | 20 | deg
XFOIL ncrit=9 |  |  |  | L/D Max: | 175.725 | at alpha= | 4 | deg
Re: | 7000000 |  |  | Cd Min: | 0.07735 | at alpha= | 20 | deg
Mach: | 0.1 |  |  | Cl=0 at alpha= | -3.8175 | deg
|  |  |  | @ Cl=0.1, Cd= | 0.0053892
|  |  |  | @ Cl=0.4, Cd= | 0.0046081
|  |  |  | @ Cl=0.6, Cd= | 0.0047258
alpha (deg) | Cl | Cd | Cm | Cl/Cd
-16.5 | -1.1329 | 0.02203 | -0.1111 | -51.4253
-16 | -1.1122 | 0.02033 | -0.109 | -54.7073
-15.5 | -1.0882 | 0.01873 | -0.1073 | -58.0993
-15 | -1.0617 | 0.01729 | -0.1055 | -61.4054
-14.5 | -1.0329 | 0.016 | -0.1037 | -64.5563
-14 | -1.0029 | 0.01484 | -0.1018 | -67.5809
-13.5 | -0.972 | 0.0138 | -0.0997 | -70.4348
-13 | -0.9404 | 0.01286 | -0.0974 | -73.126
-12.5 | -0.9129 | 0.01194 | -0.0943 | -76.4573
-12 | -0.8954 | 0.01117 | -0.089 | -80.1611
-11.5 | -0.8538 | 0.01065 | -0.0873 | -80.169
-11 | -0.8065 | 0.01021 | -0.0865 | -78.9912
-10.5 | -0.7567 | 0.00984 | -0.0859 | -76.9004
-10 | -0.7052 | 0.00949 | -0.0857 | -74.3098
-9.5 | -0.6531 | 0.00909 | -0.0855 | -71.8482
-9 | -0.5991 | 0.00878 | -0.0856 | -68.2346
-8.5 | -0.5437 | 0.00852 | -0.0859 | -63.8146
-8 | -0.4878 | 0.00822 | -0.0863 | -59.3431
-7.5 | -0.4314 | 0.00797 | -0.0868 | -54.128
-7 | -0.3737 | 0.00774 | -0.0874 | -48.2817
-6.5 | -0.3163 | 0.00751 | -0.0881 | -42.1172
-6 | -0.2579 | 0.00728 | -0.0889 | -35.4258
-5.5 | -0.1996 | 0.00707 | -0.0896 | -28.232
-5 | -0.1407 | 0.00676 | -0.0906 | -20.8136
-4.5 | -0.0818 | 0.00649 | -0.0916 | -12.604
-4 | -0.0219 | 0.00617 | -0.0928 | -3.5494
-3.5 | 0.0381 | 0.0058 | -0.094 | 6.569
-3 | 0.0988 | 0.0054 | -0.0955 | 18.2963
-2.5 | 0.1608 | 0.00484 | -0.0974 | 33.2231
-2 | 0.2224 | 0.00463 | -0.0989 | 48.0346
-1.5 | 0.284 | 0.00458 | -0.1002 | 62.0087
-1 | 0.3451 | 0.00459 | -0.1014 | 75.1852
-0.5 | 0.4059 | 0.00461 | -0.1025 | 88.0477
0 | 0.4673 | 0.0046 | -0.1037 | 101.587
0.5 | 0.528 | 0.00465 | -0.1048 | 113.5484
1 | 0.5883 | 0.00472 | -0.1058 | 124.6398
1.5 | 0.6491 | 0.00475 | -0.1069 | 136.6526
2 | 0.7087 | 0.00487 | -0.1077 | 145.5236
2.5 | 0.7692 | 0.00492 | -0.1088 | 156.3415
3 | 0.8284 | 0.00505 | -0.1096 | 164.0396
3.5 | 0.8872 | 0.0052 | -0.1103 | 170.6154
4 | 0.9454 | 0.00538 | -0.111 | 175.7249
4.5 | 0.9944 | 0.00613 | -0.1101 | 162.2186
5 | 1.0381 | 0.00716 | -0.1083 | 144.986
5.5 | 1.0853 | 0.00793 | -0.1071 | 136.86
6 | 1.1318 | 0.00866 | -0.1058 | 130.6928
6.5 | 1.1767 | 0.00938 | -0.1042 | 125.4478
7 | 1.2213 | 0.01003 | -0.1025 | 121.7647
7.5 | 1.2636 | 0.01068 | -0.1005 | 118.3146
8 | 1.2957 | 0.01137 | -0.0965 | 113.9578
8.5 | 1.3216 | 0.01215 | -0.0915 | 108.7737
9 | 1.3502 | 0.01298 | -0.0873 | 104.0216
9.5 | 1.3795 | 0.0139 | -0.0837 | 99.2446
10 | 1.4103 | 0.0149 | -0.0806 | 94.651
10.5 | 1.4382 | 0.01613 | -0.0773 | 89.1631
11 | 1.4677 | 0.01743 | -0.0746 | 84.2054
11.5 | 1.4949 | 0.01896 | -0.0719 | 78.8449
12 | 1.5196 | 0.02075 | -0.0692 | 73.2337
12.5 | 1.5467 | 0.02253 | -0.067 | 68.6507
13 | 1.5705 | 0.02461 | -0.0647 | 63.8155
13.5 | 1.591 | 0.02706 | -0.0625 | 58.7953
14 | 1.6123 | 0.02959 | -0.0606 | 54.488
14.5 | 1.635 | 0.03218 | -0.0591 | 50.808
15 | 1.6557 | 0.03505 | -0.0577 | 47.2382
15.5 | 1.6737 | 0.03828 | -0.0565 | 43.7226
16 | 1.6903 | 0.0418 | -0.0554 | 40.4378
16.5 | 1.7039 | 0.04503 | -0.0537 | 37.8392
17 | 1.7209 | 0.04877 | -0.0531 | 35.286
17.5 | 1.7363 | 0.05277 | -0.0527 | 32.9032
18 | 1.7494 | 0.05713 | -0.0526 | 30.6214
18.5 | 1.7597 | 0.06195 | -0.0526 | 28.4052
19 | 1.7687 | 0.06703 | -0.0529 | 26.3867
19.5 | 1.7789 | 0.07212 | -0.0534 | 24.6658
20 | 1.7887 | 0.07735 | -0.0542 | 23.1248

## 93. Re 7M Mach 0.25 (1)
BIGFOIL.COM POLAR EXPORT
NACA64-519
NACA64-519 |  |  |  | Cl Max: | 1.707 | at alpha= | 12.5 | deg
JavaFoil+Calcfoil stall+Eppler ext transition |  |  |  | L/D Max: | 167.354 | at alpha= | 4 | deg
Re: | 7000000 |  |  | Cd Min: | 0.00536 | at alpha= | -3.5 | deg
Mach: | 0.25 |  |  | Cl=0 at alpha= | -4.4062 | deg
|  |  |  | @ Cl=0.1, Cd= | 0.0055143
|  |  |  | @ Cl=0.4, Cd= | 0.0054731
|  |  |  | @ Cl=0.6, Cd= | 0.0056691
alpha (deg) | Cl | Cd | Cm | Cl/Cd
-20 | -0.661 | 0.17171 | -0.041 | -3.849
-19.5 | -0.703 | 0.16244 | -0.042 | -4.328
-19 | -0.742 | 0.15098 | -0.044 | -4.914
-18.5 | -0.777 | 0.13897 | -0.047 | -5.593
-18 | -0.807 | 0.12993 | -0.048 | -6.211
-17.5 | -0.831 | 0.12206 | -0.05 | -6.811
-17 | -0.853 | 0.11188 | -0.052 | -7.627
-16.5 | -0.88 | 0.09352 | -0.058 | -9.411
-16 | -0.931 | 0.05993 | -0.069 | -15.529
-15.5 | -0.945 | 0.04955 | -0.072 | -19.077
-15 | -0.956 | 0.0395 | -0.075 | -24.204
-14.5 | -0.953 | 0.03313 | -0.077 | -28.771
-14 | -0.941 | 0.02805 | -0.08 | -33.544
-13.5 | -0.92 | 0.02477 | -0.081 | -37.134
-13 | -0.902 | 0.01862 | -0.084 | -48.446
-12.5 | -0.869 | 0.01724 | -0.085 | -50.408
-12 | -0.832 | 0.01628 | -0.086 | -51.102
-11.5 | -0.792 | 0.01515 | -0.087 | -52.271
-11 | -0.749 | 0.01412 | -0.088 | -53.055
-10.5 | -0.703 | 0.01325 | -0.09 | -53.05
-10 | -0.654 | 0.01252 | -0.091 | -52.247
-9.5 | -0.603 | 0.01181 | -0.092 | -51.071
-9 | -0.55 | 0.01122 | -0.093 | -48.988
-8.5 | -0.494 | 0.01063 | -0.094 | -46.495
-8 | -0.437 | 0.01016 | -0.095 | -43.054
-7.5 | -0.379 | 0.00966 | -0.097 | -39.265
-7 | -0.32 | 0.00926 | -0.098 | -34.598
-6.5 | -0.26 | 0.00887 | -0.099 | -29.34
-6 | -0.199 | 0.00854 | -0.1 | -23.336
-5.5 | -0.137 | 0.0082 | -0.101 | -16.772
-5 | -0.075 | 0.00796 | -0.102 | -9.417
-4.5 | -0.012 | 0.00661 | -0.105 | -1.813
-4 | 0.052 | 0.00595 | -0.106 | 8.789
-3.5 | 0.117 | 0.00536 | -0.107 | 21.804
-3 | 0.182 | 0.00541 | -0.107 | 33.621
-2.5 | 0.246 | 0.0054 | -0.108 | 45.64
-2 | 0.311 | 0.00546 | -0.109 | 56.96
-1.5 | 0.375 | 0.00545 | -0.11 | 68.931
-1 | 0.44 | 0.00551 | -0.111 | 79.881
-0.5 | 0.504 | 0.00557 | -0.112 | 90.58
0 | 0.569 | 0.00564 | -0.112 | 100.932
0.5 | 0.633 | 0.0057 | -0.113 | 111.226
1 | 0.698 | 0.00573 | -0.114 | 121.767
1.5 | 0.762 | 0.00582 | -0.115 | 130.917
2 | 0.826 | 0.00594 | -0.115 | 139.173
2.5 | 0.891 | 0.00605 | -0.116 | 147.095
3 | 0.955 | 0.00616 | -0.117 | 154.938
3.5 | 1.019 | 0.00628 | -0.118 | 162.206
4 | 1.074 | 0.00642 | -0.118 | 167.354
4.5 | 1.135 | 0.00786 | -0.119 | 144.546
5 | 1.196 | 0.00853 | -0.12 | 140.153
5.5 | 1.254 | 0.00972 | -0.121 | 129.105
6 | 1.305 | 0.01077 | -0.121 | 121.203
6.5 | 1.354 | 0.01201 | -0.121 | 112.754
7 | 1.4 | 0.0138 | -0.121 | 101.492
7.5 | 1.448 | 0.01448 | -0.121 | 100.024
8 | 1.494 | 0.01517 | -0.121 | 98.45
8.5 | 1.537 | 0.01593 | -0.122 | 96.491
9 | 1.574 | 0.01681 | -0.122 | 93.673
9.5 | 1.608 | 0.01771 | -0.122 | 90.777
10 | 1.637 | 0.01864 | -0.123 | 87.849
10.5 | 1.662 | 0.01974 | -0.123 | 84.2
11 | 1.681 | 0.02081 | -0.123 | 80.798
11.5 | 1.696 | 0.02205 | -0.123 | 76.923
12 | 1.705 | 0.02336 | -0.123 | 72.963
12.5 | 1.707 | 0.02485 | -0.124 | 68.691
13 | 1.703 | 0.0264 | -0.124 | 64.511
13.5 | 1.694 | 0.02795 | -0.124 | 60.61
14 | 1.676 | 0.03032 | -0.124 | 55.294
14.5 | 1.652 | 0.0324 | -0.124 | 51.009
15 | 1.616 | 0.03479 | -0.124 | 46.442
15.5 | 1.572 | 0.03717 | -0.124 | 42.29
16 | 1.521 | 0.03979 | -0.124 | 38.229
16.5 | 1.463 | 0.04328 | -0.123 | 33.802
17 | 1.399 | 0.0468 | -0.123 | 29.894
17.5 | 1.327 | 0.05234 | -0.122 | 25.345

## 94. Re 7M Mach 0.25 (2)
BIGFOIL.COM POLAR EXPORT
NACA64-519
NACA64-519 |  |  |  | Cl Max: | 1.7573 | at alpha= | 20 | deg
XFOIL ncrit=9 |  |  |  | L/D Max: | 179.176 | at alpha= | 4 | deg
Re: | 7000000 |  |  | Cd Min: | 0.09669 | at alpha= | 20 | deg
Mach: | 0.25 |  |  | Cl=0 at alpha= | -3.7948 | deg
|  |  |  | @ Cl=0.1, Cd= | 0.0054874
|  |  |  | @ Cl=0.4, Cd= | 0.0046629
|  |  |  | @ Cl=0.6, Cd= | 0.004773
alpha (deg) | Cl | Cd | Cm | Cl/Cd
-16.5 | -1.1221 | 0.02792 | -0.122 | -40.1898
-16 | -1.0969 | 0.02571 | -0.1209 | -42.6643
-15.5 | -1.0763 | 0.02337 | -0.1193 | -46.0548
-15 | -1.0528 | 0.0213 | -0.1175 | -49.4272
-14.5 | -1.0261 | 0.0195 | -0.1155 | -52.6205
-14 | -0.997 | 0.0179 | -0.1135 | -55.6983
-13.5 | -0.9675 | 0.01641 | -0.1112 | -58.958
-13 | -0.9354 | 0.01511 | -0.109 | -61.906
-12.5 | -0.9025 | 0.01394 | -0.1066 | -64.7418
-12 | -0.8703 | 0.01286 | -0.1038 | -67.675
-11.5 | -0.8446 | 0.01174 | -0.0999 | -71.9421
-11 | -0.8238 | 0.01096 | -0.0945 | -75.1642
-10.5 | -0.7783 | 0.01042 | -0.0926 | -74.6929
-10 | -0.7282 | 0.00998 | -0.0914 | -72.9659
-9.5 | -0.675 | 0.0096 | -0.0906 | -70.3125
-9 | -0.6212 | 0.00915 | -0.09 | -67.8907
-8.5 | -0.5652 | 0.00882 | -0.0898 | -64.0816
-8 | -0.5071 | 0.00853 | -0.0899 | -59.449
-7.5 | -0.4491 | 0.00821 | -0.09 | -54.7016
-7 | -0.3898 | 0.00795 | -0.0904 | -49.0314
-6.5 | -0.3299 | 0.0077 | -0.0909 | -42.8442
-6 | -0.2697 | 0.00748 | -0.0914 | -36.0561
-5.5 | -0.209 | 0.00724 | -0.0922 | -28.8674
-5 | -0.1483 | 0.00696 | -0.0929 | -21.3075
-4.5 | -0.0872 | 0.00661 | -0.0939 | -13.1921
-4 | -0.0254 | 0.00632 | -0.095 | -4.019
-3.5 | 0.0365 | 0.00594 | -0.0962 | 6.1448
-3 | 0.0997 | 0.00549 | -0.0978 | 18.1603
-2.5 | 0.1637 | 0.00493 | -0.0997 | 33.2049
-2 | 0.228 | 0.00467 | -0.1014 | 48.8223
-1.5 | 0.2917 | 0.00463 | -0.1027 | 63.0022
-1 | 0.3547 | 0.00467 | -0.1038 | 75.9529
-0.5 | 0.4182 | 0.00466 | -0.105 | 89.7425
0 | 0.4817 | 0.00466 | -0.1063 | 103.3691
0.5 | 0.5445 | 0.00472 | -0.1074 | 115.3602
1 | 0.6073 | 0.00478 | -0.1084 | 127.0502
1.5 | 0.6703 | 0.00482 | -0.1095 | 139.0664
2 | 0.7323 | 0.00493 | -0.1104 | 148.5396
2.5 | 0.795 | 0.005 | -0.1114 | 159
3 | 0.8566 | 0.00512 | -0.1122 | 167.3047
3.5 | 0.9178 | 0.00527 | -0.1129 | 174.1556
4 | 0.9783 | 0.00546 | -0.1135 | 179.1758
5 | 1.0714 | 0.00734 | -0.1099 | 145.9673
5.5 | 1.1183 | 0.00816 | -0.1081 | 137.0466
6 | 1.1631 | 0.00898 | -0.1059 | 129.5212
6.5 | 1.2059 | 0.00977 | -0.1034 | 123.4289
7 | 1.246 | 0.01051 | -0.1003 | 118.5538
7.5 | 1.2733 | 0.01122 | -0.0948 | 113.4848
8.5 | 1.3192 | 0.01345 | -0.0838 | 98.0818
9 | 1.3482 | 0.01464 | -0.0799 | 92.0902
9.5 | 1.3773 | 0.01599 | -0.0764 | 86.1351
10 | 1.4079 | 0.01742 | -0.0734 | 80.8209
10.5 | 1.4357 | 0.01915 | -0.0703 | 74.9713
11 | 1.4635 | 0.02102 | -0.0675 | 69.6242
11.5 | 1.489 | 0.02316 | -0.0648 | 64.2919
12 | 1.5147 | 0.02542 | -0.0624 | 59.5869
12.5 | 1.5377 | 0.02801 | -0.06 | 54.8983
13 | 1.5589 | 0.03089 | -0.0578 | 50.4662
13.5 | 1.5818 | 0.03382 | -0.056 | 46.7711
14 | 1.6041 | 0.03694 | -0.0545 | 43.4245
14.5 | 1.6238 | 0.04046 | -0.0531 | 40.1335
15 | 1.6408 | 0.04437 | -0.0518 | 36.9799
15.5 | 1.6575 | 0.04847 | -0.0509 | 34.1964
16 | 1.6763 | 0.05254 | -0.0503 | 31.9052
16.5 | 1.6935 | 0.0569 | -0.0499 | 29.7627
17 | 1.7033 | 0.06136 | -0.0487 | 27.7591
17.5 | 1.7143 | 0.06662 | -0.0487 | 25.7325
18 | 1.7237 | 0.07227 | -0.049 | 23.8508
18.5 | 1.7365 | 0.07763 | -0.0495 | 22.3689
19 | 1.7463 | 0.08349 | -0.0504 | 20.9163
19.5 | 1.7531 | 0.08988 | -0.0516 | 19.5049
20 | 1.7573 | 0.09669 | -0.0533 | 18.1746

## 95. Re 7M Mach 0.50 (1)
BIGFOIL.COM POLAR EXPORT
NACA64-519
NACA64-519 |  |  |  | Cl Max: | 1.566 | at alpha= | 8.5 | deg
JavaFoil+Calcfoil stall+Eppler ext transition |  |  |  | L/D Max: | 163.626 | at alpha= | 3.5 | deg
Re: | 7000000 |  |  | Cd Min: | 0.00566 | at alpha= | -3 | deg
Mach: | 0.5 |  |  | Cl=0 at alpha= | -4.4085 | deg
|  |  |  | @ Cl=0.1, Cd= | 0.0064175
|  |  |  | @ Cl=0.4, Cd= | 0.0057861
|  |  |  | @ Cl=0.6, Cd= | 0.00592
alpha (deg) | Cl | Cd | Cm | Cl/Cd
-20 | -0.9 | 0.15277 | -0.054 | -5.889
-19.5 | -0.869 | 0.14676 | -0.053 | -5.924
-19 | -0.837 | 0.14543 | -0.051 | -5.756
-18.5 | -0.806 | 0.13928 | -0.05 | -5.79
-18 | -0.778 | 0.13467 | -0.05 | -5.777
-17.5 | -0.754 | 0.13045 | -0.054 | -5.78
-17 | -0.723 | 0.12816 | -0.052 | -5.639
-16.5 | -0.692 | 0.12156 | -0.05 | -5.69
-16 | -0.663 | 0.11818 | -0.05 | -5.613
-15.5 | -0.637 | 0.117 | -0.054 | -5.448
-15 | -0.607 | 0.10904 | -0.051 | -5.567
-14.5 | -0.578 | 0.10307 | -0.051 | -5.611
-14 | -0.55 | 0.0938 | -0.052 | -5.866
-13.5 | -0.524 | 0.08661 | -0.056 | -6.045
-13 | -0.492 | 0.09588 | -0.05 | -5.129
-12.5 | -0.464 | 0.08589 | -0.052 | -5.4
-12 | -0.435 | 0.09148 | -0.05 | -4.752
-11.5 | -0.406 | 0.08274 | -0.052 | -4.912
-11 | -0.377 | 0.08474 | -0.048 | -4.448
-10.5 | -0.643 | 0.01952 | -0.098 | -32.948
-10 | -0.644 | 0.01732 | -0.099 | -37.2
-9.5 | -0.618 | 0.01581 | -0.101 | -39.061
-9 | -0.576 | 0.01461 | -0.102 | -39.397
-8.5 | -0.525 | 0.01354 | -0.104 | -38.793
-8 | -0.47 | 0.01261 | -0.105 | -37.242
-7.5 | -0.41 | 0.01186 | -0.106 | -34.608
-7 | -0.348 | 0.01122 | -0.107 | -31.046
-6.5 | -0.284 | 0.01057 | -0.109 | -26.865
-6 | -0.218 | 0.01004 | -0.11 | -21.727
-5.5 | -0.151 | 0.00955 | -0.111 | -15.788
-5 | -0.082 | 0.00913 | -0.113 | -9.025
-4.5 | -0.013 | 0.00812 | -0.114 | -1.607
-4 | 0.058 | 0.00675 | -0.117 | 8.557
-3.5 | 0.13 | 0.00618 | -0.119 | 21.112
-3 | 0.203 | 0.00566 | -0.12 | 35.899
-2.5 | 0.275 | 0.00567 | -0.121 | 48.542
-2 | 0.348 | 0.00575 | -0.122 | 60.426
-1.5 | 0.42 | 0.0058 | -0.123 | 72.357
-1 | 0.492 | 0.00582 | -0.124 | 84.541
-0.5 | 0.564 | 0.0059 | -0.125 | 95.515
0 | 0.636 | 0.00594 | -0.126 | 107.056
0.5 | 0.708 | 0.00606 | -0.127 | 116.9
1 | 0.78 | 0.00616 | -0.127 | 126.637
1.5 | 0.852 | 0.00631 | -0.128 | 135.047
2 | 0.924 | 0.00643 | -0.129 | 143.646
2.5 | 0.996 | 0.00661 | -0.13 | 150.617
3 | 1.067 | 0.00677 | -0.131 | 157.63
3.5 | 1.139 | 0.00696 | -0.132 | 163.626
4 | 1.197 | 0.00849 | -0.132 | 141.028
4.5 | 1.259 | 0.00863 | -0.133 | 145.809
5 | 1.314 | 0.01076 | -0.133 | 122.088
5.5 | 1.366 | 0.01263 | -0.132 | 108.211
6 | 1.415 | 0.01461 | -0.132 | 96.908
6.5 | 1.459 | 0.01712 | -0.132 | 85.241
7 | 1.501 | 0.01828 | -0.133 | 82.122
7.5 | 1.535 | 0.01959 | -0.133 | 78.381
8 | 1.558 | 0.02115 | -0.133 | 73.678
8.5 | 1.566 | 0.02274 | -0.133 | 68.842
9 | 1.534 | 0.02473 | -0.134 | 62.044
9.5 | 1.43 | 0.02724 | -0.134 | 52.494
10 | 0.955 | 0.03343 | -0.133 | 28.561
10.5 | 0.987 | 0.0344 | -0.133 | 28.682
11 | 0.869 | 0.08475 | -0.072 | 10.25
11.5 | 1.047 | 0.03742 | -0.134 | 27.981
12 | 1.064 | 0.04488 | -0.132 | 23.707
12.5 | 0.961 | 0.08921 | -0.087 | 10.77
13 | 1.112 | 0.05193 | -0.13 | 21.418
13.5 | 1.143 | 0.05627 | -0.131 | 20.311

## 96. Re 7M Mach 0.50 (2)
BIGFOIL.COM POLAR EXPORT
NACA64-519
NACA64-519 |  |  |  | Cl Max: | 1.5369 | at alpha= | 14 | deg
XFOIL ncrit=9 |  |  |  | L/D Max: | 192.513 | at alpha= | 4 | deg
Re: | 7000000 |  |  | Cd Min: | 0.19754 | at alpha= | 19 | deg
Mach: | 0.5 |  |  | Cl=0 at alpha= | -3.6972 | deg
|  |  |  | @ Cl=0.1, Cd= | 0.0060344
|  |  |  | @ Cl=0.4, Cd= | 0.0049212
|  |  |  | @ Cl=0.6, Cd= | 0.0050028
alpha (deg) | Cl | Cd | Cm | Cl/Cd
-17 | -0.5378 | 0.12057 | -0.1007 | -4.4605
-16.5 | -0.5592 | 0.10901 | -0.1083 | -5.1298
-16 | -0.5857 | 0.09725 | -0.1159 | -6.0226
-15.5 | -0.6144 | 0.08561 | -0.1235 | -7.1767
-15 | -0.6413 | 0.0746 | -0.1306 | -8.5965
-14.5 | -0.6676 | 0.06427 | -0.137 | -10.3874
-14 | -0.6897 | 0.05507 | -0.1421 | -12.5241
-13.5 | -0.7037 | 0.04737 | -0.1452 | -14.8554
-13 | -0.7245 | 0.03997 | -0.1471 | -18.1261
-12.5 | -0.7334 | 0.03411 | -0.1471 | -21.501
-12 | -0.7401 | 0.02898 | -0.1456 | -25.5383
-11.5 | -0.7378 | 0.02486 | -0.1429 | -29.6782
-11 | -0.7227 | 0.02177 | -0.1394 | -33.1971
-10.5 | -0.7108 | 0.01874 | -0.1352 | -37.9296
-10 | -0.6841 | 0.01656 | -0.131 | -41.3104
-9.5 | -0.6559 | 0.01459 | -0.1266 | -44.9554
-9 | -0.6233 | 0.01293 | -0.1222 | -48.2057
-8.5 | -0.5884 | 0.01159 | -0.1176 | -50.7679
-8 | -0.5682 | 0.01037 | -0.1107 | -54.7927
-7.5 | -0.5147 | 0.0097 | -0.1077 | -53.0619
-7 | -0.4533 | 0.0092 | -0.1058 | -49.2717
-6.5 | -0.3885 | 0.00874 | -0.1046 | -44.4508
-6 | -0.3214 | 0.00838 | -0.1039 | -38.3532
-5.5 | -0.2525 | 0.00804 | -0.1036 | -31.4055
-5 | -0.1831 | 0.00775 | -0.1037 | -23.6258
-4.5 | -0.1129 | 0.00742 | -0.1041 | -15.2156
-4 | -0.043 | 0.00698 | -0.1047 | -6.1605
-3.5 | 0.028 | 0.00656 | -0.1057 | 4.2683
-3 | 0.1006 | 0.00603 | -0.1073 | 16.6833
-2.5 | 0.1746 | 0.00533 | -0.1096 | 32.758
-2 | 0.2498 | 0.00494 | -0.1117 | 50.5668
-1.5 | 0.324 | 0.00489 | -0.1132 | 66.2577
-1 | 0.3972 | 0.00492 | -0.1145 | 80.7317
-0.5 | 0.4704 | 0.00495 | -0.1158 | 95.0303
0 | 0.5441 | 0.00498 | -0.1171 | 109.257
0.5 | 0.6177 | 0.00501 | -0.1184 | 123.2934
1 | 0.6907 | 0.00509 | -0.1195 | 135.6974
1.5 | 0.7631 | 0.0052 | -0.1205 | 146.75
2 | 0.8371 | 0.00525 | -0.1216 | 159.4476
2.5 | 0.9101 | 0.00535 | -0.1224 | 170.1121
3 | 0.983 | 0.00547 | -0.123 | 179.7075
3.5 | 1.0542 | 0.00567 | -0.1232 | 185.9259
4 | 1.1262 | 0.00585 | -0.1233 | 192.5128
4.5 | 1.1862 | 0.00645 | -0.1214 | 183.907
5 | 1.2183 | 0.00784 | -0.1148 | 155.3954
5.5 | 1.226 | 0.00926 | -0.1041 | 132.3974
6 | 1.2375 | 0.01081 | -0.0948 | 114.4773
6.5 | 1.2475 | 0.01289 | -0.0866 | 96.7804
7 | 1.2632 | 0.0153 | -0.0802 | 82.5621
7.5 | 1.2795 | 0.01812 | -0.0747 | 70.6126
8 | 1.2873 | 0.02173 | -0.0693 | 59.2407
8.5 | 1.3038 | 0.0252 | -0.0651 | 51.7381
9 | 1.3282 | 0.02843 | -0.0617 | 46.7183
9.5 | 1.3535 | 0.03186 | -0.0588 | 42.4827
10 | 1.3781 | 0.03552 | -0.056 | 38.7979
10.5 | 1.4057 | 0.03919 | -0.0536 | 35.8688
11 | 1.4292 | 0.04337 | -0.0513 | 32.9537
11.5 | 1.4532 | 0.04769 | -0.0493 | 30.4718
12 | 1.4768 | 0.05231 | -0.0476 | 28.2317
12.5 | 1.4974 | 0.05736 | -0.046 | 26.1053
13 | 1.5145 | 0.06298 | -0.0448 | 24.0473
13.5 | 1.5295 | 0.06909 | -0.044 | 22.1378
14 | 1.5369 | 0.07624 | -0.0438 | 20.1587
14.5 | 1.536 | 0.08453 | -0.0444 | 18.1711
15 | 1.5244 | 0.09443 | -0.0464 | 16.1432
15.5 | 1.5088 | 0.10518 | -0.0495 | 14.3449
16 | 1.489 | 0.11693 | -0.054 | 12.7341
16.5 | 1.4647 | 0.12966 | -0.0602 | 11.2965
17 | 1.4391 | 0.14305 | -0.0678 | 10.0601
17.5 | 1.4157 | 0.15663 | -0.0765 | 9.0385
18 | 1.3943 | 0.17032 | -0.0859 | 8.1864
19 | 1.3613 | 0.19754 | -0.1062 | 6.8913

## 97. Re 8M Mach 0.00 (1)
BIGFOIL.COM POLAR EXPORT
NACA64-519
NACA64-519 |  |  |  | Cl Max: | 1.785 | at alpha= | 14.5 | deg
JavaFoil+Calcfoil stall+Eppler ext transition |  |  |  | L/D Max: | 162.854 | at alpha= | 3.5 | deg
Re: | 8000000 |  |  | Cd Min: | 0.00524 | at alpha= | -2.5 | deg
Mach: | 0 |  |  | Cl=0 at alpha= | -4.4048 | deg
|  |  |  | @ Cl=0.1, Cd= | 0.0057382
|  |  |  | @ Cl=0.4, Cd= | 0.0053242
|  |  |  | @ Cl=0.6, Cd= | 0.0054695
alpha (deg) | Cl | Cd | Cm | Cl/Cd
-20 | -0.981 | 0.12722 | -0.051 | -7.709
-19.5 | -1.003 | 0.10721 | -0.055 | -9.352
-19 | -1.025 | 0.08758 | -0.059 | -11.709
-18.5 | -1.041 | 0.07427 | -0.062 | -14.019
-18 | -1.059 | 0.05901 | -0.066 | -17.942
-17.5 | -1.067 | 0.04926 | -0.068 | -21.663
-17 | -1.068 | 0.04299 | -0.07 | -24.838
-16.5 | -1.063 | 0.03823 | -0.071 | -27.799
-16 | -1.055 | 0.03367 | -0.073 | -31.338
-15.5 | -1.043 | 0.02993 | -0.074 | -34.836
-15 | -1.027 | 0.02601 | -0.076 | -39.506
-14.5 | -1.014 | 0.01966 | -0.078 | -51.553
-14 | -0.983 | 0.01845 | -0.08 | -53.261
-13.5 | -0.949 | 0.01731 | -0.081 | -54.794
-13 | -0.912 | 0.01623 | -0.082 | -56.201
-12.5 | -0.873 | 0.01515 | -0.083 | -57.625
-12 | -0.831 | 0.01425 | -0.084 | -58.349
-11.5 | -0.788 | 0.01336 | -0.085 | -58.961
-11 | -0.742 | 0.01262 | -0.086 | -58.751
-10.5 | -0.694 | 0.0119 | -0.087 | -58.273
-10 | -0.644 | 0.0113 | -0.088 | -56.974
-9.5 | -0.592 | 0.01076 | -0.09 | -54.991
-9 | -0.539 | 0.01025 | -0.091 | -52.556
-8.5 | -0.484 | 0.00977 | -0.092 | -49.528
-8 | -0.428 | 0.00933 | -0.093 | -45.846
-7.5 | -0.371 | 0.00893 | -0.094 | -41.481
-7 | -0.313 | 0.00861 | -0.095 | -36.291
-6.5 | -0.254 | 0.00829 | -0.096 | -30.624
-6 | -0.194 | 0.00802 | -0.097 | -24.215
-5.5 | -0.134 | 0.00774 | -0.099 | -17.299
-5 | -0.074 | 0.00708 | -0.101 | -10.409
-4.5 | -0.012 | 0.00659 | -0.101 | -1.761
-4 | 0.051 | 0.00592 | -0.102 | 8.559
-3.5 | 0.113 | 0.00569 | -0.103 | 19.892
-3 | 0.176 | 0.00525 | -0.104 | 33.508
-2.5 | 0.239 | 0.00524 | -0.105 | 45.505
-2 | 0.301 | 0.00529 | -0.106 | 56.867
-1.5 | 0.364 | 0.00533 | -0.106 | 68.223
-1 | 0.426 | 0.00532 | -0.107 | 80.095
-0.5 | 0.488 | 0.00536 | -0.108 | 91.087
0 | 0.551 | 0.00543 | -0.109 | 101.457
0.5 | 0.613 | 0.00548 | -0.11 | 112.001
1 | 0.676 | 0.00555 | -0.11 | 121.646
1.5 | 0.738 | 0.00565 | -0.111 | 130.618
2 | 0.8 | 0.00575 | -0.112 | 139.161
2.5 | 0.862 | 0.00585 | -0.113 | 147.495
3 | 0.924 | 0.00596 | -0.113 | 155.217
3.5 | 0.986 | 0.00606 | -0.114 | 162.854
4 | 1.041 | 0.00712 | -0.115 | 146.117
4.5 | 1.1 | 0.00768 | -0.115 | 143.266
5 | 1.159 | 0.00834 | -0.116 | 138.957
5.5 | 1.217 | 0.00927 | -0.117 | 131.243
6 | 1.273 | 0.01043 | -0.117 | 122.074
6.5 | 1.322 | 0.01112 | -0.118 | 118.976
7 | 1.369 | 0.01261 | -0.118 | 108.56
7.5 | 1.418 | 0.01317 | -0.118 | 107.666
8 | 1.465 | 0.01375 | -0.118 | 106.504
8.5 | 1.509 | 0.01439 | -0.119 | 104.876
9 | 1.55 | 0.01505 | -0.119 | 103.007
9.5 | 1.588 | 0.01575 | -0.119 | 100.833
10 | 1.624 | 0.0165 | -0.119 | 98.435
10.5 | 1.656 | 0.01733 | -0.12 | 95.532
11 | 1.685 | 0.01821 | -0.12 | 92.532
11.5 | 1.71 | 0.01919 | -0.12 | 89.114
12 | 1.732 | 0.02021 | -0.12 | 85.685
12.5 | 1.75 | 0.02123 | -0.121 | 82.448
13 | 1.765 | 0.02233 | -0.121 | 79.027
13.5 | 1.776 | 0.02356 | -0.121 | 75.359
14 | 1.783 | 0.02499 | -0.121 | 71.328
14.5 | 1.785 | 0.02661 | -0.121 | 67.074
15 | 1.781 | 0.02806 | -0.121 | 63.458
15.5 | 1.772 | 0.02983 | -0.121 | 59.395
16 | 1.759 | 0.03173 | -0.121 | 55.447
16.5 | 1.743 | 0.03379 | -0.121 | 51.571
17 | 1.723 | 0.0361 | -0.121 | 47.723
17.5 | 1.7 | 0.03834 | -0.121 | 44.344
18 | 1.674 | 0.0411 | -0.121 | 40.721
18.5 | 1.645 | 0.04384 | -0.121 | 37.526
19 | 1.614 | 0.04667 | -0.121 | 34.592
19.5 | 1.581 | 0.05021 | -0.12 | 31.493

## 98. Re 8M Mach 0.00 (2)
BIGFOIL.COM POLAR EXPORT
NACA64-519
NACA64-519 |  |  |  | Cl Max: | 1.8122 | at alpha= | 20 | deg
XFOIL ncrit=9 |  |  |  | L/D Max: | 174.664 | at alpha= | 3.5 | deg
Re: | 8000000 |  |  | Cd Min: | 0.07173 | at alpha= | 20 | deg
Mach: | 0 |  |  | Cl=0 at alpha= | -3.8301 | deg
|  |  |  | @ Cl=0.1, Cd= | 0.0053878
|  |  |  | @ Cl=0.4, Cd= | 0.0044809
|  |  |  | @ Cl=0.6, Cd= | 0.0046055
alpha (deg) | Cl | Cd | Cm | Cl/Cd
-20 | -1.4742 | 0.0382 | -0.0754 | -38.5916
-19.5 | -1.4572 | 0.03494 | -0.076 | -41.7058
-19 | -1.4412 | 0.0317 | -0.0763 | -45.4637
-18.5 | -1.4209 | 0.02894 | -0.0765 | -49.0981
-17.5 | -1.303 | 0.02419 | -0.0894 | -53.8652
-17 | -1.1659 | 0.02207 | -0.1102 | -52.8274
-16.5 | -1.1487 | 0.02041 | -0.1078 | -56.2812
-16 | -1.1252 | 0.01883 | -0.1061 | -59.7557
-15.5 | -1.0999 | 0.01737 | -0.1043 | -63.3218
-15 | -1.0738 | 0.01599 | -0.1025 | -67.1545
-14.5 | -1.045 | 0.01482 | -0.1006 | -70.5128
-14 | -1.0151 | 0.01376 | -0.0986 | -73.7718
-13.5 | -0.9847 | 0.01282 | -0.0963 | -76.8097
-13 | -0.9555 | 0.01198 | -0.0936 | -79.7579
-12.5 | -0.9387 | 0.01126 | -0.0883 | -83.3659
-12 | -0.8986 | 0.01073 | -0.0865 | -83.7465
-11.5 | -0.8545 | 0.01023 | -0.0854 | -83.5288
-10.5 | -0.7554 | 0.00948 | -0.0846 | -79.6835
-10 | -0.703 | 0.00917 | -0.0845 | -76.663
-9.5 | -0.6506 | 0.00882 | -0.0845 | -73.7642
-9 | -0.5963 | 0.0085 | -0.0848 | -70.1529
-8.5 | -0.541 | 0.00826 | -0.0852 | -65.4964
-8 | -0.4849 | 0.008 | -0.0857 | -60.6125
-7.5 | -0.4285 | 0.00774 | -0.0863 | -55.3618
-7 | -0.3712 | 0.00754 | -0.087 | -49.2308
-6.5 | -0.3136 | 0.00731 | -0.0877 | -42.9001
-6 | -0.2557 | 0.00712 | -0.0885 | -35.9129
-5.5 | -0.1972 | 0.00689 | -0.0894 | -28.6212
-5 | -0.1388 | 0.00664 | -0.0904 | -20.9036
-4.5 | -0.0799 | 0.00634 | -0.0914 | -12.6025
-4 | -0.0204 | 0.00608 | -0.0925 | -3.3553
-3 | 0.0997 | 0.00539 | -0.0952 | 18.4972
-2.5 | 0.1607 | 0.00495 | -0.0969 | 32.4646
-2 | 0.2227 | 0.00454 | -0.0987 | 49.0529
-1.5 | 0.2839 | 0.00448 | -0.1 | 63.3705
-1 | 0.3445 | 0.00449 | -0.1012 | 76.7261
-0.5 | 0.4053 | 0.00448 | -0.1024 | 90.4688
0 | 0.4662 | 0.00449 | -0.1035 | 103.8307
0.5 | 0.5263 | 0.00455 | -0.1046 | 115.6703
1 | 0.5867 | 0.00459 | -0.1056 | 127.8214
1.5 | 0.6466 | 0.00466 | -0.1067 | 138.7554
2 | 0.7065 | 0.00473 | -0.1077 | 149.3658
2.5 | 0.7654 | 0.00486 | -0.1085 | 157.4897
3 | 0.8246 | 0.00496 | -0.1094 | 166.25
3.5 | 0.8838 | 0.00506 | -0.1103 | 174.664
4 | 0.9395 | 0.00538 | -0.1106 | 174.6283
5 | 1.0305 | 0.00725 | -0.1078 | 142.1379
6 | 1.1266 | 0.00858 | -0.1059 | 131.3054
6.5 | 1.1728 | 0.00924 | -0.1046 | 126.9264
7 | 1.2191 | 0.00982 | -0.1034 | 124.1446
7.5 | 1.2624 | 0.01045 | -0.1016 | 120.8038
8 | 1.3011 | 0.01115 | -0.099 | 116.6906
8.5 | 1.3287 | 0.01178 | -0.0942 | 112.7929
9 | 1.3591 | 0.01246 | -0.0903 | 109.077
9.5 | 1.3893 | 0.01326 | -0.0866 | 104.7738
10 | 1.421 | 0.0141 | -0.0835 | 100.7801
10.5 | 1.4493 | 0.01519 | -0.0802 | 95.4115
11 | 1.4795 | 0.01631 | -0.0775 | 90.7112
11.5 | 1.5068 | 0.01769 | -0.0746 | 85.1781
12 | 1.5334 | 0.01923 | -0.072 | 79.74
12.5 | 1.5601 | 0.02088 | -0.0696 | 74.7174
13 | 1.5845 | 0.02278 | -0.0673 | 69.5566
13.5 | 1.6057 | 0.025 | -0.065 | 64.228
14 | 1.6291 | 0.02721 | -0.0631 | 59.8714
14.5 | 1.6512 | 0.02964 | -0.0614 | 55.7085
15 | 1.6716 | 0.03234 | -0.0598 | 51.6883
15.5 | 1.6893 | 0.03539 | -0.0583 | 47.7338
16 | 1.7072 | 0.0386 | -0.0572 | 44.228
16.5 | 1.727 | 0.04173 | -0.0564 | 41.3851
17.5 | 1.7553 | 0.04881 | -0.0542 | 35.9619
18 | 1.7683 | 0.05296 | -0.0538 | 33.3894
18.5 | 1.779 | 0.0575 | -0.0537 | 30.9391
19 | 1.7897 | 0.06218 | -0.0538 | 28.7826
19.5 | 1.8015 | 0.06683 | -0.0541 | 26.9565
20 | 1.8122 | 0.07173 | -0.0547 | 25.2642

## 99. Re 8M Mach 0.10 (1)
BIGFOIL.COM POLAR EXPORT
NACA64-519
NACA64-519 |  |  |  | Cl Max: | 1.772 | at alpha= | 14 | deg
JavaFoil+Calcfoil stall+Eppler ext transition |  |  |  | L/D Max: | 163.643 | at alpha= | 3.5 | deg
Re: | 8000000 |  |  | Cd Min: | 0.00524 | at alpha= | -3 | deg
Mach: | 0.1 |  |  | Cl=0 at alpha= | -4.4048 | deg
|  |  |  | @ Cl=0.1, Cd= | 0.0057444
|  |  |  | @ Cl=0.4, Cd= | 0.0053367
|  |  |  | @ Cl=0.6, Cd= | 0.0054645
alpha (deg) | Cl | Cd | Cm | Cl/Cd
-20 | -0.944 | 0.13555 | -0.049 | -6.964
-19.5 | -0.964 | 0.11881 | -0.053 | -8.114
-19 | -0.981 | 0.10506 | -0.056 | -9.336
-18.5 | -0.991 | 0.09605 | -0.058 | -10.319
-18 | -1.033 | 0.06408 | -0.065 | -16.123
-17.5 | -1.044 | 0.05373 | -0.067 | -19.44
-17 | -1.049 | 0.04615 | -0.069 | -22.738
-16.5 | -1.048 | 0.04068 | -0.071 | -25.765
-16 | -1.043 | 0.03546 | -0.073 | -29.418
-15.5 | -1.034 | 0.03123 | -0.075 | -33.096
-15 | -1.019 | 0.02781 | -0.076 | -36.649
-14.5 | -1.01 | 0.02011 | -0.079 | -50.226
-14 | -0.981 | 0.01879 | -0.08 | -52.193
-13.5 | -0.948 | 0.01756 | -0.081 | -53.975
-13 | -0.912 | 0.0165 | -0.082 | -55.254
-12.5 | -0.873 | 0.01537 | -0.083 | -56.833
-12 | -0.832 | 0.01447 | -0.084 | -57.519
-11.5 | -0.789 | 0.01354 | -0.085 | -58.254
-11 | -0.743 | 0.01279 | -0.087 | -58.114
-10.5 | -0.695 | 0.01204 | -0.088 | -57.74
-10 | -0.645 | 0.01144 | -0.089 | -56.416
-9.5 | -0.594 | 0.01089 | -0.09 | -54.533
-9 | -0.54 | 0.01032 | -0.091 | -52.343
-8.5 | -0.485 | 0.00985 | -0.092 | -49.267
-8 | -0.429 | 0.0094 | -0.093 | -45.651
-7.5 | -0.372 | 0.00901 | -0.094 | -41.287
-7 | -0.314 | 0.00867 | -0.096 | -36.193
-6.5 | -0.255 | 0.00835 | -0.097 | -30.539
-6 | -0.195 | 0.00806 | -0.098 | -24.194
-5.5 | -0.135 | 0.00778 | -0.099 | -17.281
-5 | -0.074 | 0.00686 | -0.1 | -10.733
-4.5 | -0.012 | 0.00657 | -0.102 | -1.775
-4 | 0.051 | 0.00597 | -0.103 | 8.535
-3.5 | 0.114 | 0.00568 | -0.104 | 20.014
-3 | 0.177 | 0.00524 | -0.104 | 33.765
-2.5 | 0.24 | 0.00528 | -0.105 | 45.418
-2 | 0.303 | 0.00533 | -0.106 | 56.815
-1.5 | 0.365 | 0.00532 | -0.107 | 68.693
-1 | 0.428 | 0.00535 | -0.108 | 79.97
-0.5 | 0.491 | 0.00541 | -0.109 | 90.754
0 | 0.554 | 0.00542 | -0.109 | 102.175
0.5 | 0.616 | 0.00548 | -0.11 | 112.416
1 | 0.679 | 0.00559 | -0.111 | 121.578
1.5 | 0.742 | 0.00565 | -0.112 | 131.258
2 | 0.804 | 0.00575 | -0.112 | 139.808
2.5 | 0.867 | 0.00585 | -0.113 | 148.149
3 | 0.929 | 0.00596 | -0.114 | 156
3.5 | 0.991 | 0.00606 | -0.115 | 163.643
4 | 1.046 | 0.00721 | -0.115 | 145.141
4.5 | 1.106 | 0.00774 | -0.116 | 142.932
5 | 1.165 | 0.00842 | -0.117 | 138.42
5.5 | 1.223 | 0.00933 | -0.117 | 130.995
6 | 1.279 | 0.01057 | -0.118 | 120.998
6.5 | 1.327 | 0.01124 | -0.118 | 118.144
7 | 1.374 | 0.01274 | -0.118 | 107.804
7.5 | 1.423 | 0.01332 | -0.118 | 106.819
8 | 1.47 | 0.0139 | -0.119 | 105.742
8.5 | 1.514 | 0.01455 | -0.119 | 104.053
9 | 1.555 | 0.01524 | -0.119 | 102.04
9.5 | 1.592 | 0.01596 | -0.12 | 99.762
10 | 1.627 | 0.01678 | -0.12 | 96.979
10.5 | 1.658 | 0.01766 | -0.12 | 93.873
11 | 1.686 | 0.01855 | -0.12 | 90.897
11.5 | 1.71 | 0.01947 | -0.121 | 87.836
12 | 1.73 | 0.02056 | -0.121 | 84.135
12.5 | 1.746 | 0.02173 | -0.121 | 80.347
13 | 1.759 | 0.02289 | -0.121 | 76.829
13.5 | 1.768 | 0.02407 | -0.121 | 73.454
14 | 1.772 | 0.02566 | -0.121 | 69.059
14.5 | 1.771 | 0.02722 | -0.122 | 65.084
15 | 1.763 | 0.02884 | -0.122 | 61.154
15.5 | 1.751 | 0.03048 | -0.122 | 57.459
16 | 1.734 | 0.03261 | -0.122 | 53.192
16.5 | 1.714 | 0.03481 | -0.122 | 49.227
17 | 1.689 | 0.03725 | -0.122 | 45.348
17.5 | 1.661 | 0.03992 | -0.121 | 41.606
18 | 1.63 | 0.04256 | -0.121 | 38.307
18.5 | 1.597 | 0.04531 | -0.121 | 35.253
19 | 1.56 | 0.04892 | -0.121 | 31.894

## 100. Re 8M Mach 0.10 (2)
BIGFOIL.COM POLAR EXPORT
NACA64-519
NACA64-519 |  |  |  | Cl Max: | 1.8098 | at alpha= | 20 | deg
XFOIL ncrit=9 |  |  |  | L/D Max: | 175.424 | at alpha= | 3.5 | deg
Re: | 8000000 |  |  | Cd Min: | 0.07474 | at alpha= | 20 | deg
Mach: | 0.1 |  |  | Cl=0 at alpha= | -3.8247 | deg
|  |  |  | @ Cl=0.1, Cd= | 0.0054093
|  |  |  | @ Cl=0.4, Cd= | 0.0044912
|  |  |  | @ Cl=0.6, Cd= | 0.0046115
alpha (deg) | Cl | Cd | Cm | Cl/Cd
-20 | -1.466 | 0.04091 | -0.0774 | -35.8348
-19.5 | -1.45 | 0.03741 | -0.078 | -38.7597
-19 | -1.4357 | 0.03384 | -0.0785 | -42.4261
-18.5 | -1.4179 | 0.03072 | -0.0787 | -46.1556
-17.5 | -1.3085 | 0.0254 | -0.0905 | -51.5157
-17 | -1.1718 | 0.02301 | -0.1112 | -50.9257
-16.5 | -1.1461 | 0.02136 | -0.1102 | -53.6564
-16 | -1.1229 | 0.0197 | -0.1085 | -57
-15.5 | -1.0982 | 0.0181 | -0.1068 | -60.674
-15 | -1.0729 | 0.0166 | -0.1049 | -64.6325
-14.5 | -1.044 | 0.01536 | -0.103 | -67.9688
-14 | -1.0145 | 0.01421 | -0.1009 | -71.3934
-13.5 | -0.9839 | 0.0132 | -0.0987 | -74.5379
-13 | -0.9533 | 0.01231 | -0.0961 | -77.4411
-12.5 | -0.9289 | 0.01148 | -0.0922 | -80.9146
-12 | -0.9013 | 0.01091 | -0.0883 | -82.6123
-11.5 | -0.8585 | 0.01036 | -0.0868 | -82.8668
-11 | -0.811 | 0.00994 | -0.086 | -81.5895
-10.5 | -0.7603 | 0.00956 | -0.0856 | -79.5293
-10 | -0.7078 | 0.00924 | -0.0854 | -76.6017
-9.5 | -0.655 | 0.0089 | -0.0854 | -73.5955
-9 | -0.6006 | 0.00856 | -0.0855 | -70.1636
-8.5 | -0.5449 | 0.0083 | -0.0859 | -65.6506
-8 | -0.4885 | 0.00805 | -0.0863 | -60.6832
-7.5 | -0.4317 | 0.00778 | -0.0869 | -55.4884
-7 | -0.3741 | 0.00758 | -0.0875 | -49.3536
-6.5 | -0.3161 | 0.00734 | -0.0882 | -43.0654
-6 | -0.2579 | 0.00715 | -0.089 | -36.0699
-5.5 | -0.1989 | 0.00692 | -0.0899 | -28.7428
-5 | -0.1402 | 0.00667 | -0.0908 | -21.0195
-4.5 | -0.0809 | 0.00636 | -0.0918 | -12.7201
-4 | -0.021 | 0.00611 | -0.0929 | -3.437
-3.5 | 0.0389 | 0.00578 | -0.0942 | 6.7301
-3 | 0.0999 | 0.00541 | -0.0956 | 18.4658
-2.5 | 0.1612 | 0.00497 | -0.0973 | 32.4346
-2 | 0.2237 | 0.00455 | -0.0992 | 49.1648
-1.5 | 0.2853 | 0.00449 | -0.1005 | 63.5412
-1 | 0.3463 | 0.0045 | -0.1016 | 76.9556
-0.5 | 0.4076 | 0.00449 | -0.1029 | 90.7795
0 | 0.4689 | 0.0045 | -0.104 | 104.2
0.5 | 0.5293 | 0.00456 | -0.1051 | 116.0746
1 | 0.5901 | 0.0046 | -0.1061 | 128.2826
1.5 | 0.6504 | 0.00467 | -0.1072 | 139.2719
2 | 0.7108 | 0.00474 | -0.1082 | 149.9578
3 | 0.8297 | 0.00497 | -0.1099 | 166.9416
3.5 | 0.8894 | 0.00507 | -0.1108 | 175.4241
4 | 0.9455 | 0.00539 | -0.111 | 175.4174
4.5 | 0.9907 | 0.00638 | -0.1095 | 155.2821
5 | 1.0366 | 0.00728 | -0.1081 | 142.3901
6 | 1.1326 | 0.00863 | -0.106 | 131.2399
6.5 | 1.1784 | 0.00932 | -0.1045 | 126.4378
7 | 1.2243 | 0.00991 | -0.1031 | 123.5419
7.5 | 1.2668 | 0.01057 | -0.1011 | 119.8486
8 | 1.3014 | 0.01124 | -0.0975 | 115.7829
8.5 | 1.3287 | 0.01194 | -0.0927 | 111.2814
9 | 1.3593 | 0.01267 | -0.0888 | 107.2849
9.5 | 1.3895 | 0.01353 | -0.0852 | 102.6977
10 | 1.4205 | 0.01446 | -0.0819 | 98.2365
10.5 | 1.4497 | 0.01559 | -0.0788 | 92.9891
11 | 1.479 | 0.01685 | -0.0759 | 87.7745
11.5 | 1.506 | 0.01833 | -0.0731 | 82.1604
12 | 1.5335 | 0.01991 | -0.0706 | 77.0216
12.5 | 1.559 | 0.02173 | -0.0681 | 71.7441
13 | 1.5822 | 0.02381 | -0.0657 | 66.4511
13.5 | 1.6048 | 0.02605 | -0.0635 | 61.6046
14 | 1.6287 | 0.02834 | -0.0617 | 57.47
14.5 | 1.6498 | 0.03097 | -0.06 | 53.2709
15 | 1.6689 | 0.03392 | -0.0584 | 49.2011
15.5 | 1.6857 | 0.0372 | -0.057 | 45.3145
16 | 1.7047 | 0.04045 | -0.056 | 42.1434
16.5 | 1.724 | 0.04378 | -0.0552 | 39.3787
17 | 1.7363 | 0.04725 | -0.0536 | 36.7471
17.5 | 1.7507 | 0.05131 | -0.0531 | 34.1201
18 | 1.7629 | 0.0557 | -0.0528 | 31.6499
18.5 | 1.773 | 0.06049 | -0.0528 | 29.3106
19 | 1.7858 | 0.06507 | -0.053 | 27.4443
19.5 | 1.7982 | 0.06981 | -0.0534 | 25.7585
20 | 1.8098 | 0.07474 | -0.054 | 24.2146

## 101. Re 8M Mach 0.25 (1)
BIGFOIL.COM POLAR EXPORT
NACA64-519
NACA64-519 |  |  |  | Cl Max: | 1.709 | at alpha= | 12.5 | deg
JavaFoil+Calcfoil stall+Eppler ext transition |  |  |  | L/D Max: | 164.877 | at alpha= | 3.5 | deg
Re: | 8000000 |  |  | Cd Min: | 0.0053 | at alpha= | -2.5 | deg
Mach: | 0.25 |  |  | Cl=0 at alpha= | -4.4062 | deg
|  |  |  | @ Cl=0.1, Cd= | 0.0058785
|  |  |  | @ Cl=0.4, Cd= | 0.0054062
|  |  |  | @ Cl=0.6, Cd= | 0.0055442
alpha (deg) | Cl | Cd | Cm | Cl/Cd
-20 | -0.661 | 0.17102 | -0.041 | -3.866
-19.5 | -0.703 | 0.16099 | -0.043 | -4.369
-19 | -0.742 | 0.14965 | -0.045 | -4.961
-18.5 | -0.778 | 0.13747 | -0.047 | -5.658
-18 | -0.808 | 0.12815 | -0.049 | -6.304
-17.5 | -0.832 | 0.12036 | -0.05 | -6.916
-17 | -0.855 | 0.1098 | -0.053 | -7.784
-16.5 | -0.886 | 0.08866 | -0.06 | -9.99
-16 | -0.938 | 0.05529 | -0.07 | -16.964
-15.5 | -0.95 | 0.04695 | -0.073 | -20.228
-15 | -0.959 | 0.03787 | -0.075 | -25.327
-14.5 | -0.955 | 0.03197 | -0.078 | -29.891
-14 | -0.942 | 0.02691 | -0.08 | -35.015
-13.5 | -0.921 | 0.02407 | -0.081 | -38.277
-13 | -0.903 | 0.01808 | -0.084 | -49.938
-12.5 | -0.87 | 0.01677 | -0.085 | -51.89
-12 | -0.833 | 0.01582 | -0.086 | -52.652
-11.5 | -0.793 | 0.01483 | -0.087 | -53.45
-11 | -0.75 | 0.01374 | -0.089 | -54.561
-10.5 | -0.704 | 0.0129 | -0.09 | -54.536
-10 | -0.655 | 0.01224 | -0.091 | -53.503
-9.5 | -0.604 | 0.01149 | -0.092 | -52.542
-9 | -0.55 | 0.01095 | -0.093 | -50.238
-8.5 | -0.495 | 0.01036 | -0.094 | -47.77
-8 | -0.438 | 0.00992 | -0.095 | -44.162
-7.5 | -0.38 | 0.00942 | -0.097 | -40.326
-7 | -0.321 | 0.00905 | -0.098 | -35.454
-6.5 | -0.261 | 0.00868 | -0.099 | -30.025
-6 | -0.199 | 0.00834 | -0.1 | -23.921
-5.5 | -0.138 | 0.00804 | -0.101 | -17.122
-5 | -0.075 | 0.00778 | -0.102 | -9.64
-4.5 | -0.012 | 0.00667 | -0.104 | -1.787
-4 | 0.052 | 0.0061 | -0.106 | 8.579
-3.5 | 0.117 | 0.0058 | -0.107 | 20.142
-3 | 0.182 | 0.00531 | -0.107 | 34.234
-2.5 | 0.246 | 0.0053 | -0.108 | 46.44
-2 | 0.311 | 0.00536 | -0.109 | 58.044
-1.5 | 0.375 | 0.00541 | -0.11 | 69.445
-1 | 0.44 | 0.0054 | -0.111 | 81.546
-0.5 | 0.504 | 0.00545 | -0.112 | 92.511
0 | 0.569 | 0.00552 | -0.112 | 103.059
0.5 | 0.633 | 0.00557 | -0.113 | 113.708
1 | 0.698 | 0.00563 | -0.114 | 123.84
1.5 | 0.762 | 0.00575 | -0.115 | 132.646
2 | 0.826 | 0.00585 | -0.115 | 141.164
2.5 | 0.891 | 0.00596 | -0.116 | 149.402
3 | 0.955 | 0.00606 | -0.117 | 157.601
3.5 | 1.019 | 0.00618 | -0.118 | 164.877
4 | 1.074 | 0.00744 | -0.118 | 144.474
4.5 | 1.135 | 0.00801 | -0.119 | 141.8
5 | 1.196 | 0.00888 | -0.12 | 134.703
5.5 | 1.254 | 0.00989 | -0.121 | 126.779
6 | 1.304 | 0.01108 | -0.121 | 117.721
6.5 | 1.355 | 0.01183 | -0.121 | 114.596
7 | 1.402 | 0.01351 | -0.121 | 103.771
7.5 | 1.45 | 0.01415 | -0.121 | 102.457
8 | 1.496 | 0.01483 | -0.122 | 100.855
8.5 | 1.539 | 0.01556 | -0.122 | 98.861
9 | 1.576 | 0.01638 | -0.122 | 96.213
9.5 | 1.61 | 0.01726 | -0.122 | 93.259
10 | 1.639 | 0.01821 | -0.123 | 89.998
10.5 | 1.664 | 0.01922 | -0.123 | 86.564
11 | 1.683 | 0.02035 | -0.123 | 82.7
11.5 | 1.698 | 0.02154 | -0.123 | 78.811
12 | 1.706 | 0.02287 | -0.124 | 74.609
12.5 | 1.709 | 0.02427 | -0.124 | 70.422
13 | 1.706 | 0.0257 | -0.124 | 66.363
13.5 | 1.696 | 0.02736 | -0.124 | 61.984
14 | 1.679 | 0.02949 | -0.124 | 56.909
14.5 | 1.655 | 0.03151 | -0.124 | 52.515
15 | 1.618 | 0.03382 | -0.124 | 47.837
15.5 | 1.574 | 0.03611 | -0.124 | 43.588
16 | 1.522 | 0.03925 | -0.124 | 38.779
16.5 | 1.465 | 0.04205 | -0.123 | 34.837
17 | 1.401 | 0.0459 | -0.123 | 30.511
17.5 | 1.329 | 0.05079 | -0.123 | 26.165

## 102. Re 8M Mach 0.25 (2)
BIGFOIL.COM POLAR EXPORT
NACA64-519
NACA64-519 |  |  |  | Cl Max: | 1.7731 | at alpha= | 20 | deg
XFOIL ncrit=9 |  |  |  | L/D Max: | 179.578 | at alpha= | 4 | deg
Re: | 8000000 |  |  | Cd Min: | 0.09479 | at alpha= | 20 | deg
Mach: | 0.25 |  |  | Cl=0 at alpha= | -3.803 | deg
|  |  |  | @ Cl=0.1, Cd= | 0.0055142
|  |  |  | @ Cl=0.4, Cd= | 0.0045363
|  |  |  | @ Cl=0.6, Cd= | 0.0046541
alpha (deg) | Cl | Cd | Cm | Cl/Cd
-20 | -1.3442 | 0.06407 | -0.0822 | -20.9802
-19.5 | -1.3491 | 0.05738 | -0.0846 | -23.5117
-19 | -1.3834 | 0.04824 | -0.0877 | -28.6774
-18.5 | -1.3918 | 0.04199 | -0.089 | -33.146
-18 | -1.3579 | 0.03772 | -0.0929 | -35.9995
-17.5 | -1.3188 | 0.03353 | -0.0974 | -39.3319
-17 | -1.2383 | 0.02992 | -0.1084 | -41.387
-16.5 | -1.1392 | 0.0268 | -0.1218 | -42.5075
-16 | -1.1135 | 0.02463 | -0.1206 | -45.2091
-15.5 | -1.0879 | 0.02259 | -0.1191 | -48.1585
-15 | -1.0636 | 0.02058 | -0.1172 | -51.6812
-14.5 | -1.0373 | 0.01879 | -0.1152 | -55.2049
-14 | -1.0096 | 0.01715 | -0.113 | -58.8688
-13.5 | -0.9797 | 0.01571 | -0.1106 | -62.3616
-13 | -0.948 | 0.01444 | -0.1082 | -65.651
-12.5 | -0.9152 | 0.01333 | -0.1056 | -68.6572
-12 | -0.8836 | 0.0123 | -0.1026 | -71.8374
-11.5 | -0.8562 | 0.01136 | -0.0985 | -75.3697
-11 | -0.8303 | 0.01066 | -0.0938 | -77.8893
-10.5 | -0.7838 | 0.01014 | -0.092 | -77.2978
-10 | -0.7323 | 0.0097 | -0.091 | -75.4948
-9.5 | -0.6782 | 0.00934 | -0.0903 | -72.6124
-9 | -0.6234 | 0.00896 | -0.0899 | -69.5759
-8.5 | -0.5666 | 0.00859 | -0.0897 | -65.9604
-8 | -0.5086 | 0.00832 | -0.0898 | -61.1298
-7.5 | -0.4495 | 0.00803 | -0.0901 | -55.9776
-7 | -0.3904 | 0.00777 | -0.0904 | -50.2445
-6.5 | -0.3299 | 0.00754 | -0.091 | -43.7533
-6 | -0.2697 | 0.00731 | -0.0916 | -36.8947
-5.5 | -0.2086 | 0.00708 | -0.0923 | -29.4633
-5 | -0.1477 | 0.00685 | -0.0931 | -21.562
-4.5 | -0.0863 | 0.0065 | -0.0941 | -13.2769
-4 | -0.0247 | 0.00626 | -0.0952 | -3.9457
-3 | 0.1007 | 0.00551 | -0.0979 | 18.2759
-2 | 0.2294 | 0.00459 | -0.1017 | 49.9782
-1.5 | 0.2928 | 0.00456 | -0.1029 | 64.2105
-1 | 0.3563 | 0.00455 | -0.1042 | 78.3077
-0.5 | 0.4201 | 0.00453 | -0.1055 | 92.7373
0 | 0.4833 | 0.00457 | -0.1066 | 105.7549
0.5 | 0.5461 | 0.00462 | -0.1077 | 118.2035
1 | 0.6093 | 0.00466 | -0.1088 | 130.7511
1.5 | 0.6717 | 0.00474 | -0.1098 | 141.7089
2 | 0.7347 | 0.00479 | -0.1109 | 153.382
2.5 | 0.7964 | 0.00492 | -0.1117 | 161.8699
3 | 0.8581 | 0.00505 | -0.1125 | 169.9208
3.5 | 0.9202 | 0.00514 | -0.1134 | 179.0272
4 | 0.9787 | 0.00545 | -0.1136 | 179.578
4.5 | 1.0251 | 0.00643 | -0.1118 | 159.4246
5 | 1.0697 | 0.00746 | -0.1097 | 143.3914
5.5 | 1.1178 | 0.0082 | -0.1081 | 136.3171
6 | 1.164 | 0.00896 | -0.1062 | 129.9107
6.5 | 1.2076 | 0.00971 | -0.1037 | 124.3666
7 | 1.25 | 0.01039 | -0.101 | 120.308
7.5 | 1.2776 | 0.0111 | -0.0955 | 115.0991
8 | 1.3 | 0.0121 | -0.0896 | 107.438
8.5 | 1.3284 | 0.0131 | -0.0851 | 101.4046
9 | 1.3589 | 0.01419 | -0.0813 | 95.7646
9.5 | 1.389 | 0.01544 | -0.0778 | 89.9611
10 | 1.4184 | 0.01689 | -0.0745 | 83.9787
10.5 | 1.4482 | 0.01845 | -0.0715 | 78.4932
11 | 1.4753 | 0.02031 | -0.0686 | 72.6391
11.5 | 1.5021 | 0.02233 | -0.0659 | 67.2682
12 | 1.5284 | 0.0245 | -0.0634 | 62.3837
12.5 | 1.5512 | 0.02703 | -0.0609 | 57.3881
13 | 1.5732 | 0.02981 | -0.0586 | 52.7742
13.5 | 1.5967 | 0.03264 | -0.0568 | 48.9185
14 | 1.6181 | 0.03578 | -0.055 | 45.2236
15 | 1.6554 | 0.04302 | -0.0522 | 38.4798
15.5 | 1.6754 | 0.04674 | -0.0512 | 35.8451
16 | 1.6935 | 0.05081 | -0.0505 | 33.3301
16.5 | 1.7094 | 0.05524 | -0.05 | 30.945
17.5 | 1.7307 | 0.06489 | -0.0487 | 26.6713
18 | 1.7436 | 0.07007 | -0.0489 | 24.8837
18.5 | 1.7549 | 0.07558 | -0.0493 | 23.2191
19 | 1.7636 | 0.0815 | -0.0501 | 21.6393
19.5 | 1.7698 | 0.08791 | -0.0513 | 20.132
20 | 1.7731 | 0.09479 | -0.0528 | 18.7056

## 103. Re 8M Mach 0.50 (1)
BIGFOIL.COM POLAR EXPORT
NACA64-519
NACA64-519 |  |  |  | Cl Max: | 1.567 | at alpha= | 8.5 | deg
JavaFoil+Calcfoil stall+Eppler ext transition |  |  |  | L/D Max: | 159.65 | at alpha= | 3 | deg
Re: | 8000000 |  |  | Cd Min: | 0.00556 | at alpha= | -3 | deg
Mach: | 0.5 |  |  | Cl=0 at alpha= | -4.4085 | deg
|  |  |  | @ Cl=0.1, Cd= | 0.00649
|  |  |  | @ Cl=0.4, Cd= | 0.0056789
|  |  |  | @ Cl=0.6, Cd= | 0.005825
alpha (deg) | Cl | Cd | Cm | Cl/Cd
-20 | -0.901 | 0.14936 | -0.054 | -6.031
-19.5 | -0.872 | 0.14343 | -0.055 | -6.077
-19 | -0.838 | 0.1428 | -0.052 | -5.868
-18.5 | -0.807 | 0.13748 | -0.051 | -5.873
-18 | -0.778 | 0.13355 | -0.05 | -5.828
-17.5 | -0.756 | 0.12713 | -0.055 | -5.944
-17 | -0.724 | 0.12544 | -0.053 | -5.771
-16.5 | -0.693 | 0.12109 | -0.051 | -5.719
-16 | -0.663 | 0.11569 | -0.05 | -5.735
-15.5 | -0.638 | 0.11435 | -0.054 | -5.579
-15 | -0.608 | 0.10854 | -0.053 | -5.603
-14.5 | -0.58 | 0.10002 | -0.053 | -5.795
-14 | -0.554 | 0.09058 | -0.058 | -6.116
-13.5 | -0.535 | 0.07509 | -0.067 | -7.129
-13 | -0.492 | 0.09598 | -0.05 | -5.124
-12.5 | -0.464 | 0.08448 | -0.053 | -5.497
-12 | -0.435 | 0.09081 | -0.05 | -4.787
-11.5 | -0.406 | 0.082 | -0.052 | -4.957
-11 | -0.377 | 0.08386 | -0.048 | -4.495
-10.5 | -0.644 | 0.01899 | -0.098 | -33.922
-10 | -0.645 | 0.01688 | -0.1 | -38.229
-9.5 | -0.618 | 0.01546 | -0.101 | -39.987
-9 | -0.576 | 0.01426 | -0.102 | -40.396
-8.5 | -0.526 | 0.01321 | -0.104 | -39.811
-8 | -0.47 | 0.01231 | -0.105 | -38.188
-7.5 | -0.411 | 0.01159 | -0.106 | -35.436
-7 | -0.349 | 0.01094 | -0.108 | -31.862
-6.5 | -0.284 | 0.01032 | -0.109 | -27.573
-6 | -0.218 | 0.00979 | -0.11 | -22.302
-5.5 | -0.151 | 0.00932 | -0.112 | -16.2
-5 | -0.082 | 0.00891 | -0.113 | -9.249
-4.5 | -0.013 | 0.00801 | -0.114 | -1.631
-4 | 0.058 | 0.00705 | -0.116 | 8.166
-3.5 | 0.13 | 0.00609 | -0.119 | 21.319
-3 | 0.203 | 0.00556 | -0.12 | 36.572
-2.5 | 0.275 | 0.00564 | -0.121 | 48.84
-2 | 0.348 | 0.00565 | -0.122 | 61.535
-1.5 | 0.42 | 0.00569 | -0.123 | 73.828
-1 | 0.492 | 0.00575 | -0.124 | 85.52
-0.5 | 0.564 | 0.00578 | -0.125 | 97.544
0 | 0.636 | 0.00587 | -0.126 | 108.426
0.5 | 0.708 | 0.00592 | -0.127 | 119.584
1 | 0.78 | 0.00606 | -0.127 | 128.827
1.5 | 0.852 | 0.0062 | -0.128 | 137.367
2 | 0.924 | 0.00638 | -0.129 | 144.723
2.5 | 0.996 | 0.0065 | -0.13 | 153.201
3 | 1.067 | 0.00669 | -0.131 | 159.65
3.5 | 1.139 | 0.00781 | -0.132 | 145.753
4 | 1.197 | 0.00885 | -0.132 | 135.22
4.5 | 1.257 | 0.00963 | -0.133 | 130.472
5 | 1.313 | 0.01114 | -0.132 | 117.872
5.5 | 1.365 | 0.0132 | -0.132 | 103.424
6 | 1.417 | 0.01436 | -0.133 | 98.681
6.5 | 1.461 | 0.01672 | -0.133 | 87.375
7 | 1.503 | 0.01788 | -0.133 | 84.041
7.5 | 1.537 | 0.01914 | -0.133 | 80.294
8 | 1.56 | 0.02061 | -0.133 | 75.691
8.5 | 1.567 | 0.02219 | -0.134 | 70.643
9 | 1.536 | 0.02418 | -0.134 | 63.503
9.5 | 1.432 | 0.0265 | -0.134 | 54.017
10 | 0.956 | 0.03247 | -0.133 | 29.458
10.5 | 0.988 | 0.03349 | -0.133 | 29.508
11 | 0.871 | 0.08327 | -0.076 | 10.462
11.5 | 1.048 | 0.0364 | -0.134 | 28.807
12 | 1.068 | 0.04321 | -0.132 | 24.718
12.5 | 1.097 | 0.04302 | -0.133 | 25.508
13 | 1.122 | 0.04856 | -0.132 | 23.106
13.5 | 1.149 | 0.05321 | -0.132 | 21.585

## 104. Re 8M Mach 0.50 (2)
BIGFOIL.COM POLAR EXPORT
NACA64-519
NACA64-519 |  |  |  | Cl Max: | 1.5551 | at alpha= | 14 | deg
XFOIL ncrit=9 |  |  |  | L/D Max: | 196.76 | at alpha= | 4 | deg
Re: | 8000000 |  |  | Cd Min: | 0.19575 | at alpha= | 19 | deg
Mach: | 0.5 |  |  | Cl=0 at alpha= | -99 | deg
|  |  |  | @ Cl=0.1, Cd= | 0.00484
|  |  |  | @ Cl=0.4, Cd= | 0.00484
|  |  |  | @ Cl=0.6, Cd= | 0.0048834
alpha (deg) | Cl | Cd | Cm | Cl/Cd
0 | 0.5471 | 0.00484 | -0.1177 | 113.0372
0.5 | 0.6203 | 0.0049 | -0.1189 | 126.5918
1 | 0.6932 | 0.00498 | -0.12 | 139.1968
1.5 | 0.7671 | 0.00503 | -0.1212 | 152.505
2 | 0.8404 | 0.00511 | -0.1222 | 164.4618
2.5 | 0.9127 | 0.00525 | -0.1229 | 173.8476
3 | 0.9866 | 0.00533 | -0.1237 | 185.1032
3.5 | 1.0584 | 0.00552 | -0.124 | 191.7391
4 | 1.1294 | 0.00574 | -0.124 | 196.7596
4.5 | 1.1787 | 0.00671 | -0.1203 | 175.6632
5 | 1.2126 | 0.00801 | -0.114 | 151.3858
5.5 | 1.2209 | 0.00936 | -0.1034 | 130.438
6 | 1.2359 | 0.01083 | -0.0947 | 114.1182
6.5 | 1.2492 | 0.01281 | -0.0869 | 97.5176
7 | 1.2697 | 0.01501 | -0.0809 | 84.5903
7.5 | 1.2839 | 0.01788 | -0.0751 | 71.8065
8 | 1.2936 | 0.02137 | -0.0698 | 60.5335
9 | 1.3399 | 0.02771 | -0.0624 | 48.3544
9.5 | 1.3675 | 0.03093 | -0.0593 | 44.2127
10 | 1.3936 | 0.03448 | -0.0565 | 40.4176
10.5 | 1.4199 | 0.0382 | -0.054 | 37.1702
11 | 1.4445 | 0.04222 | -0.0516 | 34.2136
11.5 | 1.4711 | 0.04633 | -0.0495 | 31.7526
12 | 1.4942 | 0.0509 | -0.0476 | 29.3556
12.5 | 1.5136 | 0.05602 | -0.0459 | 27.0189
13 | 1.5333 | 0.06139 | -0.0446 | 24.9764
13.5 | 1.548 | 0.06746 | -0.0436 | 22.9469
14 | 1.5551 | 0.07456 | -0.0432 | 20.857
14.5 | 1.5539 | 0.08283 | -0.0437 | 18.7601
15 | 1.5426 | 0.09257 | -0.0454 | 16.6641
15.5 | 1.5251 | 0.10347 | -0.0485 | 14.7395
16.5 | 1.4754 | 0.12845 | -0.0593 | 11.4862
17 | 1.4503 | 0.14164 | -0.0666 | 10.2393
17.5 | 1.4267 | 0.15519 | -0.0752 | 9.1932
18 | 1.4054 | 0.16882 | -0.0845 | 8.3248
18.5 | 1.3873 | 0.18231 | -0.0943 | 7.6096
19 | 1.3725 | 0.19575 | -0.1044 | 7.0115

## 105. Re 10M Mach 0.00 (1)
BIGFOIL.COM POLAR EXPORT
NACA64-519
NACA64-519 |  |  |  | Cl Max: | 1.788 | at alpha= | 14.5 | deg
JavaFoil+Calcfoil stall+Eppler ext transition |  |  |  | L/D Max: | 151.028 | at alpha= | 2.5 | deg
Re: | 10000000 |  |  | Cd Min: | 0.00512 | at alpha= | -2.5 | deg
Mach: | 0 |  |  | Cl=0 at alpha= | -4.4048 | deg
|  |  |  | @ Cl=0.1, Cd= | 0.0058355
|  |  |  | @ Cl=0.4, Cd= | 0.0051942
|  |  |  | @ Cl=0.6, Cd= | 0.0053611
alpha (deg) | Cl | Cd | Cm | Cl/Cd
-20 | -0.985 | 0.12269 | -0.052 | -8.026
-19.5 | -1.015 | 0.09598 | -0.057 | -10.574
-19 | -1.044 | 0.07358 | -0.062 | -14.194
-18.5 | -1.052 | 0.06702 | -0.064 | -15.69
-18 | -1.064 | 0.05522 | -0.066 | -19.273
-17.5 | -1.072 | 0.04608 | -0.069 | -23.27
-17 | -1.072 | 0.04037 | -0.07 | -26.556
-16.5 | -1.067 | 0.03604 | -0.072 | -29.601
-16 | -1.058 | 0.03183 | -0.073 | -33.256
-15.5 | -1.046 | 0.02836 | -0.075 | -36.868
-15 | -1.028 | 0.02545 | -0.076 | -40.409
-14.5 | -1.016 | 0.01879 | -0.079 | -54.052
-14 | -0.985 | 0.01726 | -0.08 | -57.066
-13.5 | -0.951 | 0.01617 | -0.081 | -58.79
-13 | -0.914 | 0.01544 | -0.082 | -59.217
-12.5 | -0.875 | 0.01444 | -0.083 | -60.578
-12 | -0.833 | 0.01359 | -0.084 | -61.291
-11.5 | -0.789 | 0.01282 | -0.085 | -61.544
-11 | -0.743 | 0.01207 | -0.086 | -61.582
-10.5 | -0.695 | 0.01138 | -0.088 | -61.066
-10 | -0.645 | 0.01085 | -0.089 | -59.422
-9.5 | -0.593 | 0.0103 | -0.09 | -57.586
-9 | -0.54 | 0.00984 | -0.091 | -54.863
-8.5 | -0.485 | 0.00936 | -0.092 | -51.798
-8 | -0.429 | 0.00897 | -0.093 | -47.789
-7.5 | -0.371 | 0.0086 | -0.094 | -43.174
-7 | -0.313 | 0.00829 | -0.095 | -37.802
-6.5 | -0.254 | 0.008 | -0.096 | -31.811
-6 | -0.195 | 0.00771 | -0.098 | -25.235
-5.5 | -0.134 | 0.00748 | -0.099 | -17.95
-5 | -0.074 | 0.00693 | -0.101 | -10.642
-4.5 | -0.012 | 0.00664 | -0.101 | -1.748
-4 | 0.051 | 0.00612 | -0.102 | 8.285
-3.5 | 0.113 | 0.00576 | -0.103 | 19.631
-3 | 0.176 | 0.00555 | -0.104 | 31.694
-2.5 | 0.239 | 0.00512 | -0.105 | 46.588
-2 | 0.301 | 0.00517 | -0.106 | 58.203
-1.5 | 0.364 | 0.0052 | -0.106 | 69.848
-1 | 0.426 | 0.00519 | -0.107 | 82.079
-0.5 | 0.488 | 0.00523 | -0.108 | 93.328
0 | 0.551 | 0.00529 | -0.109 | 104.109
0.5 | 0.613 | 0.00538 | -0.11 | 113.942
1 | 0.676 | 0.00546 | -0.11 | 123.679
1.5 | 0.738 | 0.00555 | -0.111 | 132.941
2 | 0.8 | 0.00563 | -0.112 | 142.001
2.5 | 0.862 | 0.00571 | -0.113 | 151.028
3 | 0.924 | 0.00651 | -0.113 | 141.987
3.5 | 0.986 | 0.00696 | -0.114 | 141.646
4 | 1.041 | 0.0074 | -0.115 | 140.574
4.5 | 1.1 | 0.008 | -0.115 | 137.521
5 | 1.159 | 0.00875 | -0.116 | 132.514
5.5 | 1.217 | 0.00959 | -0.117 | 126.862
6 | 1.273 | 0.01054 | -0.117 | 120.814
6.5 | 1.325 | 0.01041 | -0.118 | 127.326
7 | 1.371 | 0.01219 | -0.118 | 112.553
7.5 | 1.42 | 0.0127 | -0.118 | 111.795
8 | 1.467 | 0.01326 | -0.119 | 110.635
8.5 | 1.512 | 0.01385 | -0.119 | 109.192
9 | 1.553 | 0.01451 | -0.119 | 107.021
9.5 | 1.592 | 0.01514 | -0.119 | 105.108
10 | 1.627 | 0.01585 | -0.12 | 102.633
10.5 | 1.659 | 0.01665 | -0.12 | 99.644
11 | 1.688 | 0.0175 | -0.12 | 96.488
11.5 | 1.714 | 0.01835 | -0.12 | 93.379
12 | 1.736 | 0.01933 | -0.121 | 89.796
12.5 | 1.754 | 0.0204 | -0.121 | 85.956
13 | 1.768 | 0.02139 | -0.121 | 82.678
13.5 | 1.779 | 0.0226 | -0.121 | 78.722
14 | 1.786 | 0.02409 | -0.121 | 74.122
14.5 | 1.788 | 0.02553 | -0.121 | 70.046
15 | 1.784 | 0.02687 | -0.121 | 66.412
15.5 | 1.775 | 0.0286 | -0.121 | 62.068
16 | 1.763 | 0.03027 | -0.122 | 58.241
16.5 | 1.746 | 0.03245 | -0.121 | 53.799
17 | 1.727 | 0.0344 | -0.121 | 50.194
17.5 | 1.703 | 0.03684 | -0.121 | 46.237
18 | 1.678 | 0.03911 | -0.121 | 42.888
18.5 | 1.648 | 0.04212 | -0.121 | 39.132
19 | 1.618 | 0.04494 | -0.121 | 35.998
19.5 | 1.585 | 0.0477 | -0.121 | 33.232

## 106. Re 10M Mach 0.00 (2)
BIGFOIL.COM POLAR EXPORT
NACA64-519
NACA64-519 |  |  |  | Cl Max: | 1.8418 | at alpha= | 20 | deg
XFOIL ncrit=9 |  |  |  | L/D Max: | 177.395 | at alpha= | 3.5 | deg
Re: | 10000000 |  |  | Cd Min: | 0.06816 | at alpha= | 20 | deg
Mach: | 0 |  |  | Cl=0 at alpha= | -3.8403 | deg
|  |  |  | @ Cl=0.1, Cd= | 0.0054139
|  |  |  | @ Cl=0.4, Cd= | 0.0043313
|  |  |  | @ Cl=0.6, Cd= | 0.0044612
alpha (deg) | Cl | Cd | Cm | Cl/Cd
-17 | -1.195 | 0.0207 | -0.1081 | -57.7295
-16.5 | -1.1702 | 0.01917 | -0.1066 | -61.0433
-16 | -1.1432 | 0.01777 | -0.1051 | -64.3331
-15.5 | -1.1161 | 0.01644 | -0.1034 | -67.8893
-15 | -1.0896 | 0.01512 | -0.1014 | -72.0635
-14.5 | -1.061 | 0.01397 | -0.0994 | -75.9485
-14 | -1.0328 | 0.01291 | -0.097 | -80
-13.5 | -1.0045 | 0.01199 | -0.0943 | -83.7781
-13 | -0.984 | 0.01119 | -0.0897 | -87.9357
-12.5 | -0.9524 | 0.0107 | -0.0866 | -89.0093
-12 | -0.9076 | 0.01026 | -0.0855 | -88.46
-11.5 | -0.8605 | 0.00986 | -0.0847 | -87.2718
-11 | -0.8115 | 0.00944 | -0.0842 | -85.964
-10.5 | -0.7601 | 0.00908 | -0.0841 | -83.7115
-10 | -0.7072 | 0.00879 | -0.0841 | -80.4551
-9.5 | -0.6528 | 0.00851 | -0.0844 | -76.7098
-9 | -0.5984 | 0.00819 | -0.0847 | -73.0647
-8.5 | -0.5427 | 0.00793 | -0.0852 | -68.4363
-8 | -0.4859 | 0.00771 | -0.0858 | -63.022
-7.5 | -0.4292 | 0.00748 | -0.0864 | -57.3797
-7 | -0.3715 | 0.00726 | -0.0872 | -51.1708
-6.5 | -0.3138 | 0.00709 | -0.0879 | -44.2595
-6 | -0.2552 | 0.00688 | -0.0888 | -37.093
-5.5 | -0.1967 | 0.0067 | -0.0897 | -29.3582
-5 | -0.1377 | 0.00646 | -0.0907 | -21.3158
-4 | -0.0192 | 0.00596 | -0.0928 | -3.2215
-3.5 | 0.0409 | 0.00567 | -0.0941 | 7.2134
-3 | 0.1009 | 0.00541 | -0.0954 | 18.6506
-2.5 | 0.1621 | 0.00501 | -0.097 | 32.3553
-1.5 | 0.2856 | 0.00435 | -0.1004 | 65.6552
-1 | 0.3467 | 0.00434 | -0.1016 | 79.8848
-0.5 | 0.4077 | 0.00433 | -0.1028 | 94.157
0 | 0.468 | 0.00437 | -0.104 | 107.0938
0.5 | 0.5288 | 0.00438 | -0.1051 | 120.7306
1 | 0.5887 | 0.00445 | -0.1061 | 132.2921
1.5 | 0.649 | 0.00451 | -0.1072 | 143.9024
2 | 0.7086 | 0.0046 | -0.1081 | 154.0435
2.5 | 0.7678 | 0.00471 | -0.109 | 163.0149
3 | 0.8269 | 0.00483 | -0.1099 | 171.2008
3.5 | 0.8852 | 0.00499 | -0.1106 | 177.3948
4 | 0.9342 | 0.00575 | -0.1098 | 162.4696
4.5 | 0.98 | 0.0067 | -0.1084 | 146.2687
5 | 1.0301 | 0.00732 | -0.1078 | 140.724
6 | 1.1282 | 0.00853 | -0.1062 | 132.2626
6.5 | 1.1762 | 0.0091 | -0.1053 | 129.2527
7 | 1.2237 | 0.00964 | -0.1042 | 126.9398
7.5 | 1.2678 | 0.01025 | -0.1025 | 123.6878
8 | 1.3093 | 0.01088 | -0.1004 | 120.3401
8.5 | 1.3431 | 0.01141 | -0.0968 | 117.7125
9 | 1.3749 | 0.01199 | -0.0929 | 114.6706
9.5 | 1.407 | 0.01265 | -0.0894 | 111.2253
10 | 1.4374 | 0.01347 | -0.0859 | 106.7112
10.5 | 1.4684 | 0.01437 | -0.0828 | 102.1851
11 | 1.4971 | 0.01548 | -0.0797 | 96.7119
11.5 | 1.5263 | 0.01668 | -0.0769 | 91.5048
12 | 1.5543 | 0.01806 | -0.0743 | 86.0631
12.5 | 1.5796 | 0.01969 | -0.0716 | 80.2235
13 | 1.6041 | 0.0215 | -0.0691 | 74.6093
13.5 | 1.6294 | 0.02338 | -0.0669 | 69.692
14 | 1.6525 | 0.02551 | -0.0648 | 64.7785
14.5 | 1.6735 | 0.02791 | -0.0629 | 59.9606
15 | 1.6934 | 0.03054 | -0.0611 | 55.4486
15.5 | 1.7139 | 0.03327 | -0.0596 | 51.5149
16 | 1.734 | 0.03615 | -0.0584 | 47.9668
16.5 | 1.7527 | 0.03929 | -0.0573 | 44.6093
17 | 1.7692 | 0.04276 | -0.0565 | 41.3751
17.5 | 1.7792 | 0.0464 | -0.0549 | 38.3448
18 | 1.7923 | 0.05046 | -0.0544 | 35.5192
18.5 | 1.8076 | 0.05438 | -0.0541 | 33.2402
19 | 1.8211 | 0.05864 | -0.0541 | 31.0556
19.5 | 1.8325 | 0.06322 | -0.0543 | 28.9861
20 | 1.8418 | 0.06816 | -0.0547 | 27.0217

## 107. Re 10M Mach 0.10 (1)
BIGFOIL.COM POLAR EXPORT
NACA64-519
NACA64-519 |  |  |  | Cl Max: | 1.775 | at alpha= | 14 | deg
JavaFoil+Calcfoil stall+Eppler ext transition |  |  |  | L/D Max: | 151.138 | at alpha= | 2.5 | deg
Re: | 10000000 |  |  | Cd Min: | 0.00515 | at alpha= | -2.5 | deg
Mach: | 0.1 |  |  | Cl=0 at alpha= | -4.4048 | deg
|  |  |  | @ Cl=0.1, Cd= | 0.0058844
|  |  |  | @ Cl=0.4, Cd= | 0.0052067
|  |  |  | @ Cl=0.6, Cd= | 0.0053468
alpha (deg) | Cl | Cd | Cm | Cl/Cd
-20 | -0.946 | 0.13258 | -0.05 | -7.136
-19.5 | -0.971 | 0.11093 | -0.054 | -8.757
-19 | -0.993 | 0.09404 | -0.058 | -10.56
-18.5 | -1.004 | 0.08549 | -0.06 | -11.743
-18 | -1.041 | 0.05871 | -0.066 | -17.726
-17.5 | -1.049 | 0.05037 | -0.068 | -20.837
-17 | -1.054 | 0.0432 | -0.07 | -24.4
-16.5 | -1.052 | 0.03831 | -0.072 | -27.462
-16 | -1.047 | 0.03348 | -0.073 | -31.272
-15.5 | -1.037 | 0.02955 | -0.075 | -35.09
-15 | -1.022 | 0.02638 | -0.076 | -38.742
-14.5 | -1.012 | 0.01918 | -0.079 | -52.776
-14 | -0.982 | 0.01772 | -0.08 | -55.455
-13.5 | -0.95 | 0.0164 | -0.081 | -57.892
-13 | -0.914 | 0.01572 | -0.082 | -58.123
-12.5 | -0.875 | 0.01463 | -0.083 | -59.823
-12 | -0.834 | 0.0138 | -0.085 | -60.417
-11.5 | -0.79 | 0.01301 | -0.086 | -60.748
-11 | -0.745 | 0.01221 | -0.087 | -60.98
-10.5 | -0.697 | 0.01156 | -0.088 | -60.252
-10 | -0.647 | 0.01097 | -0.089 | -58.952
-9.5 | -0.595 | 0.01042 | -0.09 | -57.097
-9 | -0.542 | 0.00989 | -0.091 | -54.749
-8.5 | -0.487 | 0.00944 | -0.092 | -51.527
-8 | -0.43 | 0.00905 | -0.094 | -47.533
-7.5 | -0.373 | 0.00866 | -0.095 | -43.034
-7 | -0.315 | 0.00837 | -0.096 | -37.587
-6.5 | -0.255 | 0.00804 | -0.097 | -31.764
-6 | -0.195 | 0.00778 | -0.098 | -25.121
-5.5 | -0.135 | 0.0075 | -0.099 | -17.967
-5 | -0.074 | 0.00677 | -0.1 | -10.869
-4.5 | -0.012 | 0.0067 | -0.102 | -1.74
-4 | 0.051 | 0.00618 | -0.103 | 8.241
-3.5 | 0.114 | 0.0058 | -0.104 | 19.59
-3 | 0.177 | 0.00559 | -0.104 | 31.626
-2.5 | 0.24 | 0.00515 | -0.105 | 46.515
-2 | 0.303 | 0.00516 | -0.106 | 58.674
-1.5 | 0.365 | 0.00519 | -0.107 | 70.33
-1 | 0.428 | 0.00522 | -0.108 | 81.947
-0.5 | 0.491 | 0.00526 | -0.109 | 93.245
0 | 0.554 | 0.00528 | -0.109 | 104.847
0.5 | 0.616 | 0.00537 | -0.11 | 114.832
1 | 0.679 | 0.00546 | -0.111 | 124.29
1.5 | 0.742 | 0.00555 | -0.112 | 133.568
2 | 0.804 | 0.00564 | -0.112 | 142.638
2.5 | 0.867 | 0.00573 | -0.113 | 151.138
3 | 0.929 | 0.00651 | -0.114 | 142.615
3.5 | 0.991 | 0.00698 | -0.115 | 142.041
4 | 1.046 | 0.00749 | -0.115 | 139.662
4.5 | 1.106 | 0.0081 | -0.116 | 136.563
5 | 1.165 | 0.00879 | -0.117 | 132.504
5.5 | 1.223 | 0.00973 | -0.117 | 125.603
6 | 1.279 | 0.01061 | -0.118 | 120.536
6.5 | 1.33 | 0.01052 | -0.118 | 126.444
7 | 1.377 | 0.0123 | -0.118 | 111.915
7.5 | 1.425 | 0.01282 | -0.119 | 111.136
8 | 1.472 | 0.0134 | -0.119 | 109.861
8.5 | 1.517 | 0.014 | -0.119 | 108.335
9 | 1.558 | 0.01469 | -0.12 | 106.029
9.5 | 1.595 | 0.01533 | -0.12 | 104.041
10 | 1.63 | 0.01612 | -0.12 | 101.1
10.5 | 1.661 | 0.01695 | -0.12 | 97.978
11 | 1.689 | 0.0178 | -0.121 | 94.887
11.5 | 1.713 | 0.01866 | -0.121 | 91.821
12 | 1.734 | 0.01965 | -0.121 | 88.216
12.5 | 1.75 | 0.02076 | -0.121 | 84.28
13 | 1.762 | 0.02196 | -0.121 | 80.261
13.5 | 1.771 | 0.02307 | -0.122 | 76.773
14 | 1.775 | 0.02461 | -0.122 | 72.129
14.5 | 1.775 | 0.02612 | -0.122 | 67.952
15 | 1.767 | 0.0275 | -0.122 | 64.266
15.5 | 1.755 | 0.02936 | -0.122 | 59.757
16 | 1.738 | 0.03118 | -0.122 | 55.731
16.5 | 1.717 | 0.0334 | -0.122 | 51.397
17 | 1.692 | 0.03574 | -0.122 | 47.344
17.5 | 1.665 | 0.03801 | -0.122 | 43.793
18 | 1.634 | 0.04048 | -0.122 | 40.372
18.5 | 1.6 | 0.04356 | -0.121 | 36.73
19 | 1.565 | 0.04657 | -0.121 | 33.596

## 108. Re 10M Mach 0.10 (2)
BIGFOIL.COM POLAR EXPORT
NACA64-519
NACA64-519 |  |  |  | Cl Max: | 1.8348 | at alpha= | 20 | deg
XFOIL ncrit=9 |  |  |  | L/D Max: | 178.18 | at alpha= | 3.5 | deg
Re: | 10000000 |  |  | Cd Min: | 0.07177 | at alpha= | 20 | deg
Mach: | 0.1 |  |  | Cl=0 at alpha= | -3.8369 | deg
|  |  |  | @ Cl=0.1, Cd= | 0.0054247
|  |  |  | @ Cl=0.4, Cd= | 0.0043416
|  |  |  | @ Cl=0.6, Cd= | 0.0044676
alpha (deg) | Cl | Cd | Cm | Cl/Cd
-17 | -1.1953 | 0.02155 | -0.1105 | -55.4664
-16.5 | -1.1704 | 0.01994 | -0.109 | -58.6961
-16 | -1.143 | 0.01849 | -0.1075 | -61.8172
-15.5 | -1.1147 | 0.01714 | -0.1059 | -65.035
-15 | -1.0887 | 0.01571 | -0.1039 | -69.2998
-14.5 | -1.0599 | 0.01449 | -0.1018 | -73.147
-14 | -1.0317 | 0.01335 | -0.0995 | -77.2809
-13.5 | -1.0029 | 0.01235 | -0.0969 | -81.2065
-13 | -0.9755 | 0.0115 | -0.0936 | -84.8261
-12.5 | -0.9556 | 0.01086 | -0.0885 | -87.9926
-12 | -0.9121 | 0.01039 | -0.087 | -87.7863
-11.5 | -0.865 | 0.00999 | -0.0861 | -86.5866
-11 | -0.8164 | 0.00955 | -0.0854 | -85.4869
-10.5 | -0.7652 | 0.00916 | -0.0851 | -83.5371
-10 | -0.7122 | 0.00886 | -0.085 | -80.3837
-9.5 | -0.6575 | 0.00857 | -0.0852 | -76.7211
-9 | -0.6027 | 0.00825 | -0.0855 | -73.0545
-8.5 | -0.5468 | 0.00798 | -0.0858 | -68.5213
-8 | -0.4896 | 0.00775 | -0.0864 | -63.1742
-7.5 | -0.4325 | 0.00752 | -0.087 | -57.5133
-7 | -0.3745 | 0.00729 | -0.0877 | -51.3717
-6.5 | -0.3163 | 0.00712 | -0.0884 | -44.4242
-6 | -0.2573 | 0.0069 | -0.0893 | -37.2899
-5.5 | -0.1985 | 0.00672 | -0.0901 | -29.5387
-5 | -0.139 | 0.00649 | -0.0911 | -21.4176
-4.5 | -0.0797 | 0.00622 | -0.0921 | -12.8135
-4 | -0.0197 | 0.00597 | -0.0933 | -3.2998
-3.5 | 0.0407 | 0.00568 | -0.0945 | 7.1655
-3 | 0.1011 | 0.00542 | -0.0958 | 18.6531
-2.5 | 0.1627 | 0.00502 | -0.0974 | 32.4104
-1.5 | 0.2871 | 0.00436 | -0.1009 | 65.8486
-1 | 0.3486 | 0.00435 | -0.1021 | 80.1379
-0.5 | 0.4099 | 0.00434 | -0.1033 | 94.447
0 | 0.4707 | 0.00437 | -0.1044 | 107.7117
0.5 | 0.5319 | 0.00439 | -0.1056 | 121.1617
1 | 0.5923 | 0.00446 | -0.1066 | 132.8027
1.5 | 0.653 | 0.00452 | -0.1077 | 144.469
2 | 0.7129 | 0.00461 | -0.1086 | 154.6421
2.5 | 0.7726 | 0.00472 | -0.1095 | 163.6864
3 | 0.8321 | 0.00484 | -0.1104 | 171.9215
3.5 | 0.8909 | 0.005 | -0.1111 | 178.18
4 | 0.9404 | 0.00574 | -0.1103 | 163.8328
4.5 | 0.986 | 0.00671 | -0.1088 | 146.9449
5 | 1.0361 | 0.00735 | -0.1081 | 140.966
5.5 | 1.0854 | 0.00798 | -0.1073 | 136.015
6 | 1.1341 | 0.00859 | -0.1063 | 132.0256
6.5 | 1.1822 | 0.00916 | -0.1053 | 129.0611
7 | 1.2293 | 0.00972 | -0.104 | 126.4712
7.5 | 1.2727 | 0.01035 | -0.1021 | 122.9662
8 | 1.3128 | 0.011 | -0.0996 | 119.3455
8.5 | 1.3429 | 0.01155 | -0.0951 | 116.2684
9 | 1.3749 | 0.01218 | -0.0913 | 112.8818
9.5 | 1.4073 | 0.0129 | -0.0878 | 109.093
10 | 1.4375 | 0.01378 | -0.0843 | 104.3179
10.5 | 1.4686 | 0.01476 | -0.0813 | 99.4986
11 | 1.4965 | 0.01598 | -0.078 | 93.6483
11.5 | 1.5267 | 0.01723 | -0.0754 | 88.6071
12 | 1.5541 | 0.01873 | -0.0727 | 82.9738
12.5 | 1.5782 | 0.02053 | -0.0699 | 76.8729
13 | 1.6039 | 0.02237 | -0.0676 | 71.6987
13.5 | 1.6294 | 0.02433 | -0.0654 | 66.9708
14 | 1.6512 | 0.02667 | -0.0633 | 61.9123
14.5 | 1.6708 | 0.02931 | -0.0613 | 57.0044
15 | 1.6903 | 0.03211 | -0.0595 | 52.6409
15.5 | 1.7115 | 0.03492 | -0.0582 | 49.012
16 | 1.7312 | 0.03799 | -0.057 | 45.5699
16.5 | 1.7493 | 0.04134 | -0.056 | 42.3149
17.5 | 1.7751 | 0.04882 | -0.0537 | 36.3601
18 | 1.7896 | 0.05289 | -0.0533 | 33.8363
18.5 | 1.8036 | 0.05713 | -0.0531 | 31.5701
19 | 1.8163 | 0.06164 | -0.0531 | 29.4663
19.5 | 1.8268 | 0.06649 | -0.0534 | 27.4748
20 | 1.8348 | 0.07177 | -0.0539 | 25.565

## 109. Re 10M Mach 0.25 (1)
BIGFOIL.COM POLAR EXPORT
NACA64-519
NACA64-519 |  |  |  | Cl Max: | 1.712 | at alpha= | 12.5 | deg
JavaFoil+Calcfoil stall+Eppler ext transition |  |  |  | L/D Max: | 152.597 | at alpha= | 2.5 | deg
Re: | 10000000 |  |  | Cd Min: | 0.00518 | at alpha= | -2.5 | deg
Mach: | 0.25 |  |  | Cl=0 at alpha= | -4.4062 | deg
|  |  |  | @ Cl=0.1, Cd= | 0.0059951
|  |  |  | @ Cl=0.4, Cd= | 0.00526
|  |  |  | @ Cl=0.6, Cd= | 0.0054336
alpha (deg) | Cl | Cd | Cm | Cl/Cd
-20 | -0.662 | 0.16629 | -0.042 | -3.98
-19.5 | -0.704 | 0.15666 | -0.043 | -4.495
-19 | -0.743 | 0.14738 | -0.045 | -5.039
-18.5 | -0.779 | 0.13461 | -0.048 | -5.789
-18 | -0.809 | 0.12602 | -0.049 | -6.422
-17.5 | -0.837 | 0.1147 | -0.052 | -7.297
-17 | -0.859 | 0.10565 | -0.055 | -8.126
-16.5 | -0.885 | 0.08871 | -0.06 | -9.977
-16 | -0.945 | 0.05083 | -0.071 | -18.589
-15.5 | -0.956 | 0.04323 | -0.074 | -22.114
-15 | -0.964 | 0.03544 | -0.076 | -27.187
-14.5 | -0.959 | 0.03017 | -0.078 | -31.78
-14 | -0.945 | 0.02556 | -0.08 | -36.981
-13.5 | -0.924 | 0.02261 | -0.082 | -40.85
-13 | -0.905 | 0.01692 | -0.084 | -53.48
-12.5 | -0.872 | 0.0161 | -0.085 | -54.138
-12 | -0.835 | 0.0151 | -0.086 | -55.28
-11.5 | -0.795 | 0.01416 | -0.088 | -56.12
-11 | -0.752 | 0.01313 | -0.089 | -57.225
-10.5 | -0.705 | 0.0124 | -0.09 | -56.877
-10 | -0.656 | 0.0117 | -0.091 | -56.081
-9.5 | -0.605 | 0.01105 | -0.092 | -54.749
-9 | -0.551 | 0.0105 | -0.093 | -52.506
-8.5 | -0.496 | 0.00997 | -0.095 | -49.74
-8 | -0.439 | 0.00952 | -0.096 | -46.098
-7.5 | -0.381 | 0.00906 | -0.097 | -42.017
-7 | -0.321 | 0.0087 | -0.098 | -36.927
-6.5 | -0.261 | 0.00835 | -0.099 | -31.266
-6 | -0.2 | 0.00803 | -0.1 | -24.901
-5.5 | -0.138 | 0.00774 | -0.102 | -17.815
-5 | -0.075 | 0.00752 | -0.103 | -10.001
-4.5 | -0.012 | 0.00687 | -0.105 | -1.743
-4 | 0.052 | 0.00632 | -0.106 | 8.287
-3.5 | 0.117 | 0.00588 | -0.107 | 19.854
-3 | 0.182 | 0.00567 | -0.107 | 32.064
-2.5 | 0.246 | 0.00518 | -0.108 | 47.601
-2 | 0.311 | 0.00523 | -0.109 | 59.414
-1.5 | 0.375 | 0.00526 | -0.11 | 71.413
-1 | 0.44 | 0.00526 | -0.111 | 83.57
-0.5 | 0.504 | 0.00532 | -0.112 | 94.856
0 | 0.569 | 0.00539 | -0.112 | 105.668
0.5 | 0.633 | 0.00548 | -0.113 | 115.67
1 | 0.698 | 0.00555 | -0.114 | 125.845
1.5 | 0.762 | 0.00564 | -0.115 | 135.126
2 | 0.826 | 0.00574 | -0.115 | 143.994
2.5 | 0.891 | 0.00584 | -0.116 | 152.597
3 | 0.955 | 0.00668 | -0.117 | 143.001
3.5 | 1.019 | 0.00717 | -0.118 | 142.165
4 | 1.074 | 0.00772 | -0.118 | 139.12
4.5 | 1.135 | 0.00845 | -0.119 | 134.447
5 | 1.196 | 0.00921 | -0.12 | 129.765
5.5 | 1.254 | 0.01032 | -0.121 | 121.49
6 | 1.306 | 0.01007 | -0.121 | 129.727
6.5 | 1.357 | 0.01152 | -0.121 | 117.799
7 | 1.405 | 0.01301 | -0.121 | 108.003
7.5 | 1.453 | 0.01362 | -0.121 | 106.661
8 | 1.499 | 0.01427 | -0.122 | 105.041
8.5 | 1.542 | 0.015 | -0.122 | 102.801
9 | 1.579 | 0.01574 | -0.122 | 100.302
9.5 | 1.613 | 0.0166 | -0.123 | 97.194
10 | 1.642 | 0.0175 | -0.123 | 93.834
10.5 | 1.667 | 0.01846 | -0.123 | 90.319
11 | 1.687 | 0.01956 | -0.123 | 86.247
11.5 | 1.701 | 0.0206 | -0.124 | 82.576
12 | 1.71 | 0.02184 | -0.124 | 78.284
12.5 | 1.712 | 0.02319 | -0.124 | 73.83
13 | 1.709 | 0.02471 | -0.124 | 69.142
13.5 | 1.699 | 0.02628 | -0.124 | 64.653
14 | 1.682 | 0.02825 | -0.124 | 59.535
14.5 | 1.658 | 0.03026 | -0.124 | 54.791
15 | 1.621 | 0.03254 | -0.124 | 49.808
15.5 | 1.577 | 0.03488 | -0.124 | 45.203
16 | 1.526 | 0.0374 | -0.124 | 40.794
16.5 | 1.468 | 0.04042 | -0.124 | 36.314
17 | 1.404 | 0.04364 | -0.124 | 32.171
17.5 | 1.333 | 0.04822 | -0.123 | 27.639

## 110. Re 10M Mach 0.25 (2)
BIGFOIL.COM POLAR EXPORT
NACA64-519
NACA64-519 |  |  |  | Cl Max: | 1.8048 | at alpha= | 20 | deg
XFOIL ncrit=9 |  |  |  | L/D Max: | 182.976 | at alpha= | 3.5 | deg
Re: | 10000000 |  |  | Cd Min: | 0.09093 | at alpha= | 20 | deg
Mach: | 0.25 |  |  | Cl=0 at alpha= | -3.8167 | deg
|  |  |  | @ Cl=0.1, Cd= | 0.0055021
|  |  |  | @ Cl=0.4, Cd= | 0.0043965
|  |  |  | @ Cl=0.6, Cd= | 0.004497
alpha (deg) | Cl | Cd | Cm | Cl/Cd
-17 | -1.19 | 0.02736 | -0.1226 | -43.4942
-16.5 | -1.1653 | 0.02503 | -0.1216 | -46.5561
-16 | -1.1397 | 0.02295 | -0.1201 | -49.6601
-15.5 | -1.1135 | 0.02101 | -0.1184 | -52.9986
-15 | -1.0856 | 0.01925 | -0.1165 | -56.3948
-14.5 | -1.0541 | 0.01777 | -0.1146 | -59.3191
-14 | -1.0266 | 0.01616 | -0.1122 | -63.5272
-13.5 | -0.9977 | 0.01473 | -0.1096 | -67.7325
-13 | -0.9668 | 0.0135 | -0.1069 | -71.6148
-12.5 | -0.9349 | 0.01244 | -0.104 | -75.1527
-12 | -0.9049 | 0.01146 | -0.1005 | -78.9616
-11.5 | -0.8849 | 0.01072 | -0.0948 | -82.5466
-10.5 | -0.7904 | 0.00973 | -0.0914 | -81.2333
-10 | -0.7381 | 0.00929 | -0.0904 | -79.451
-9.5 | -0.6833 | 0.00894 | -0.0899 | -76.4318
-9 | -0.626 | 0.00862 | -0.0897 | -72.6218
-8.5 | -0.569 | 0.00828 | -0.0896 | -68.7198
-8 | -0.5103 | 0.00798 | -0.0898 | -63.9474
-7.5 | -0.4507 | 0.00775 | -0.0902 | -58.1548
-7 | -0.3908 | 0.00749 | -0.0906 | -52.1762
-6.5 | -0.3303 | 0.00727 | -0.0912 | -45.4333
-6 | -0.2694 | 0.00705 | -0.0919 | -38.2128
-5.5 | -0.2081 | 0.00686 | -0.0926 | -30.3353
-5 | -0.1465 | 0.00664 | -0.0935 | -22.0633
-4 | -0.0228 | 0.00609 | -0.0956 | -3.7438
-3.5 | 0.0394 | 0.00582 | -0.0968 | 6.7698
-3 | 0.1023 | 0.00549 | -0.0982 | 18.6339
-2.5 | 0.1661 | 0.00509 | -0.0998 | 32.6326
-2 | 0.2305 | 0.00463 | -0.1017 | 49.784
-1.5 | 0.2952 | 0.0044 | -0.1034 | 67.0909
-1 | 0.3589 | 0.00439 | -0.1047 | 81.754
-0.5 | 0.4223 | 0.0044 | -0.1059 | 95.9773
0 | 0.4857 | 0.00441 | -0.1071 | 110.1361
0.5 | 0.5491 | 0.00444 | -0.1083 | 123.6712
1 | 0.6116 | 0.00451 | -0.1094 | 135.6098
1.5 | 0.6748 | 0.00456 | -0.1105 | 147.9825
2 | 0.7369 | 0.00467 | -0.1114 | 157.7944
2.5 | 0.7994 | 0.00475 | -0.1124 | 168.2947
3 | 0.861 | 0.00489 | -0.1132 | 176.0736
3.5 | 0.9222 | 0.00504 | -0.1139 | 182.9762
4 | 0.974 | 0.00575 | -0.113 | 169.3913
5 | 1.0688 | 0.00753 | -0.1096 | 141.9389
5.5 | 1.1176 | 0.00824 | -0.1082 | 135.6311
6 | 1.1658 | 0.0089 | -0.1065 | 130.9888
6.5 | 1.2128 | 0.00953 | -0.1047 | 127.2613
7 | 1.2568 | 0.01017 | -0.1022 | 123.5792
7.5 | 1.2846 | 0.01092 | -0.0968 | 117.6374
8 | 1.3118 | 0.01174 | -0.0915 | 111.7376
8.5 | 1.3438 | 0.01256 | -0.0874 | 106.9904
9 | 1.3754 | 0.01354 | -0.0835 | 101.5805
9.5 | 1.4063 | 0.01468 | -0.0799 | 95.797
10 | 1.4381 | 0.01593 | -0.0767 | 90.2762
10.5 | 1.467 | 0.01745 | -0.0735 | 84.0688
11 | 1.4962 | 0.01911 | -0.0705 | 78.2941
11.5 | 1.5242 | 0.02096 | -0.0677 | 72.7195
12 | 1.5494 | 0.02311 | -0.0649 | 67.0446
12.5 | 1.5736 | 0.02547 | -0.0624 | 61.7825
13 | 1.5984 | 0.02796 | -0.0601 | 57.1674
13.5 | 1.6208 | 0.03076 | -0.058 | 52.6918
14 | 1.6411 | 0.03389 | -0.056 | 48.4243
14.5 | 1.6624 | 0.03709 | -0.0544 | 44.8207
15 | 1.6831 | 0.04052 | -0.053 | 41.5375
15.5 | 1.7014 | 0.0443 | -0.0517 | 38.4063
16 | 1.7171 | 0.04849 | -0.0508 | 35.4114
16.5 | 1.7313 | 0.05301 | -0.0501 | 32.6599
17 | 1.7479 | 0.05746 | -0.0497 | 30.4194
18 | 1.7747 | 0.06668 | -0.0487 | 26.6152
18.5 | 1.7855 | 0.07213 | -0.049 | 24.7539
19 | 1.7936 | 0.07804 | -0.0496 | 22.9831
19.5 | 1.7985 | 0.08448 | -0.0506 | 21.2891
20 | 1.8048 | 0.09093 | -0.0518 | 19.8482

## 111. Re 10M Mach 0.50 (1)
BIGFOIL.COM POLAR EXPORT
NACA64-519
NACA64-519 |  |  |  | Cl Max: | 1.57 | at alpha= | 8.5 | deg
JavaFoil+Calcfoil stall+Eppler ext transition |  |  |  | L/D Max: | 156.688 | at alpha= | 2.5 | deg
Re: | 10000000 |  |  | Cd Min: | 0.0055 | at alpha= | -2 | deg
Mach: | 0.5 |  |  | Cl=0 at alpha= | -4.4071 | deg
|  |  |  | @ Cl=0.1, Cd= | 0.0069046
|  |  |  | @ Cl=0.4, Cd= | 0.0055217
|  |  |  | @ Cl=0.6, Cd= | 0.005675
alpha (deg) | Cl | Cd | Cm | Cl/Cd
-20 | -0.902 | 0.14816 | -0.055 | -6.086
-19.5 | -0.876 | 0.13644 | -0.057 | -6.422
-19 | -0.841 | 0.13635 | -0.054 | -6.169
-18.5 | -0.809 | 0.13446 | -0.052 | -6.02
-18 | -0.779 | 0.13134 | -0.051 | -5.927
-17.5 | -0.758 | 0.12333 | -0.057 | -6.148
-17 | -0.726 | 0.12163 | -0.055 | -5.968
-16.5 | -0.695 | 0.11749 | -0.053 | -5.912
-16 | -0.665 | 0.11166 | -0.052 | -5.955
-15.5 | -0.639 | 0.11204 | -0.055 | -5.704
-15 | -0.61 | 0.10507 | -0.055 | -5.804
-14.5 | -0.583 | 0.09618 | -0.057 | -6.059
-14 | -0.564 | 0.07983 | -0.066 | -7.063
-13.5 | -0.585 | 0.03576 | -0.087 | -16.35
-13 | -0.492 | 0.09351 | -0.051 | -5.263
-12.5 | -0.465 | 0.08346 | -0.055 | -5.572
-12 | -0.435 | 0.0905 | -0.051 | -4.804
-11.5 | -0.407 | 0.08092 | -0.052 | -5.024
-11 | -0.377 | 0.08366 | -0.048 | -4.506
-10.5 | -0.646 | 0.01813 | -0.098 | -35.606
-10 | -0.646 | 0.01621 | -0.1 | -39.87
-9.5 | -0.62 | 0.01481 | -0.101 | -41.833
-9 | -0.577 | 0.0137 | -0.103 | -42.131
-8.5 | -0.527 | 0.01272 | -0.104 | -41.41
-8 | -0.471 | 0.01185 | -0.105 | -39.741
-7.5 | -0.412 | 0.01113 | -0.107 | -36.972
-7 | -0.349 | 0.01054 | -0.108 | -33.144
-6.5 | -0.285 | 0.00992 | -0.109 | -28.732
-6 | -0.219 | 0.00943 | -0.11 | -23.188
-5.5 | -0.151 | 0.00899 | -0.112 | -16.832
-5 | -0.083 | 0.00858 | -0.113 | -9.626
-4.5 | -0.013 | 0.00824 | -0.114 | -1.584
-4 | 0.057 | 0.00746 | -0.116 | 7.7
-3.5 | 0.129 | 0.00653 | -0.118 | 19.798
-3 | 0.203 | 0.00602 | -0.12 | 33.75
-2.5 | 0.275 | 0.00577 | -0.121 | 47.711
-2 | 0.348 | 0.0055 | -0.122 | 63.147
-1.5 | 0.42 | 0.00553 | -0.123 | 75.966
-1 | 0.492 | 0.00561 | -0.124 | 87.72
-0.5 | 0.564 | 0.00562 | -0.125 | 100.255
0 | 0.636 | 0.00573 | -0.126 | 110.972
0.5 | 0.708 | 0.00581 | -0.127 | 121.916
1 | 0.78 | 0.00593 | -0.127 | 131.528
1.5 | 0.852 | 0.00606 | -0.128 | 140.63
2 | 0.924 | 0.00619 | -0.129 | 149.159
2.5 | 0.996 | 0.00635 | -0.13 | 156.688
3 | 1.067 | 0.00758 | -0.131 | 140.826
3.5 | 1.139 | 0.00829 | -0.132 | 137.456
4 | 1.197 | 0.00925 | -0.132 | 129.372
4.5 | 1.255 | 0.01025 | -0.132 | 122.384
5 | 1.312 | 0.01164 | -0.132 | 112.681
5.5 | 1.366 | 0.01301 | -0.133 | 105.042
6 | 1.416 | 0.01515 | -0.133 | 93.432
6.5 | 1.464 | 0.01612 | -0.133 | 90.804
7 | 1.506 | 0.01718 | -0.133 | 87.65
7.5 | 1.54 | 0.0184 | -0.133 | 83.678
8 | 1.563 | 0.01982 | -0.134 | 78.848
8.5 | 1.57 | 0.02137 | -0.134 | 73.483
9 | 1.539 | 0.02317 | -0.134 | 66.387
9.5 | 1.434 | 0.02537 | -0.134 | 56.537
10 | 0.959 | 0.03119 | -0.133 | 30.734
10.5 | 0.99 | 0.03208 | -0.134 | 30.867
11 | 0.878 | 0.07987 | -0.085 | 10.993
11.5 | 1.051 | 0.0348 | -0.134 | 30.207
12 | 1.072 | 0.04072 | -0.133 | 26.333
12.5 | 1.105 | 0.04014 | -0.134 | 27.534
13 | 1.129 | 0.04527 | -0.133 | 24.932
13.5 | 1.153 | 0.05059 | -0.133 | 22.787

## 112. Re 10M Mach 0.50 (2)
BIGFOIL.COM POLAR EXPORT
NACA64-519
NACA64-519 |  |  |  | Cl Max: | 1.5877 | at alpha= | 14 | deg
XFOIL ncrit=9 |  |  |  | L/D Max: | 197.877 | at alpha= | 3.5 | deg
Re: | 10000000 |  |  | Cd Min: | 0.19365 | at alpha= | 19 | deg
Mach: | 0.5 |  |  | Cl=0 at alpha= | -3.7245 | deg
|  |  |  | @ Cl=0.1, Cd= | 0.0059735
|  |  |  | @ Cl=0.4, Cd= | 0.0046205
|  |  |  | @ Cl=0.6, Cd= | 0.0046969
alpha (deg) | Cl | Cd | Cm | Cl/Cd
-17 | -0.606 | 0.11092 | -0.1095 | -5.4634
-16.5 | -0.6195 | 0.10078 | -0.116 | -6.1471
-16 | -0.6367 | 0.09052 | -0.1226 | -7.0338
-15.5 | -0.6588 | 0.07994 | -0.1294 | -8.2412
-15 | -0.6807 | 0.06977 | -0.1358 | -9.7563
-14.5 | -0.6984 | 0.06059 | -0.1411 | -11.5267
-14 | -0.7238 | 0.05157 | -0.1457 | -14.0353
-13.5 | -0.7458 | 0.04368 | -0.1485 | -17.0742
-13 | -0.7734 | 0.03628 | -0.1498 | -21.3175
-12 | -0.7927 | 0.02579 | -0.1465 | -30.7367
-11.5 | -0.789 | 0.02203 | -0.1429 | -35.8148
-11 | -0.772 | 0.01918 | -0.1388 | -40.2503
-10.5 | -0.7553 | 0.0165 | -0.134 | -45.7758
-10 | -0.7263 | 0.01452 | -0.1295 | -50.0207
-9.5 | -0.6934 | 0.01285 | -0.1248 | -53.9611
-9 | -0.6581 | 0.01143 | -0.1201 | -57.5766
-8.5 | -0.6364 | 0.01028 | -0.1129 | -61.9066
-8 | -0.5852 | 0.00955 | -0.1095 | -61.2775
-7.5 | -0.5247 | 0.00902 | -0.1071 | -58.1707
-7 | -0.46 | 0.00854 | -0.1056 | -53.8642
-6.5 | -0.3921 | 0.00819 | -0.1047 | -47.8755
-6 | -0.3231 | 0.00784 | -0.1042 | -41.2117
-5.5 | -0.2528 | 0.00757 | -0.1041 | -33.395
-5 | -0.1818 | 0.00729 | -0.1044 | -24.9383
-4 | -0.0395 | 0.00666 | -0.1056 | -5.9309
-3.5 | 0.0322 | 0.00632 | -0.1066 | 5.0949
-3 | 0.1046 | 0.00595 | -0.1079 | 17.5798
-2.5 | 0.1787 | 0.00543 | -0.1099 | 32.9098
-2 | 0.2543 | 0.00482 | -0.1124 | 52.7593
-1.5 | 0.329 | 0.00463 | -0.1142 | 71.0583
-1 | 0.4034 | 0.00462 | -0.1157 | 87.316
-0.5 | 0.4775 | 0.00461 | -0.1172 | 103.5792
0 | 0.551 | 0.00465 | -0.1185 | 118.4946
0.5 | 0.6241 | 0.00472 | -0.1197 | 132.2246
1 | 0.6983 | 0.00476 | -0.121 | 146.7017
1.5 | 0.7721 | 0.00481 | -0.1222 | 160.5198
2 | 0.8447 | 0.00494 | -0.1231 | 170.9919
2.5 | 0.9188 | 0.00501 | -0.124 | 183.3932
3 | 0.9908 | 0.00518 | -0.1245 | 191.2741
3.5 | 1.0626 | 0.00537 | -0.1248 | 197.8771
4 | 1.1298 | 0.00574 | -0.1242 | 196.8293
4.5 | 1.1702 | 0.00701 | -0.1191 | 166.933
5 | 1.2033 | 0.00826 | -0.1127 | 145.678
5.5 | 1.218 | 0.0094 | -0.103 | 129.5745
6 | 1.2355 | 0.0108 | -0.0947 | 114.3981
6.5 | 1.2557 | 0.01254 | -0.0877 | 100.1356
7 | 1.2772 | 0.01465 | -0.0817 | 87.1809
7.5 | 1.2906 | 0.01753 | -0.0758 | 73.6224
8 | 1.308 | 0.02058 | -0.0708 | 63.5569
8.5 | 1.3351 | 0.02337 | -0.067 | 57.1288
9 | 1.3638 | 0.02624 | -0.0636 | 51.9741
9.5 | 1.3905 | 0.02948 | -0.0604 | 47.1676
10 | 1.4189 | 0.03278 | -0.0574 | 43.2855
10.5 | 1.4448 | 0.03646 | -0.0547 | 39.627
11 | 1.4713 | 0.0403 | -0.0521 | 36.5087
11.5 | 1.496 | 0.04448 | -0.0498 | 33.6331
12 | 1.5191 | 0.04899 | -0.0477 | 31.0084
12.5 | 1.5426 | 0.05371 | -0.0458 | 28.7209
13 | 1.5632 | 0.0589 | -0.0442 | 26.5399
13.5 | 1.5796 | 0.06475 | -0.043 | 24.3954
14 | 1.5877 | 0.0716 | -0.0422 | 22.1746
14.5 | 1.5837 | 0.08003 | -0.0425 | 19.7888
15 | 1.5688 | 0.08997 | -0.0441 | 17.4369
15.5 | 1.5458 | 0.10131 | -0.0472 | 15.2581
16.5 | 1.4945 | 0.12622 | -0.0576 | 11.8404
17 | 1.4689 | 0.13939 | -0.0648 | 10.5381
17.5 | 1.4454 | 0.15278 | -0.0731 | 9.4607
18 | 1.4239 | 0.1663 | -0.0822 | 8.5622
18.5 | 1.4051 | 0.17974 | -0.0919 | 7.8174
19 | 1.3861 | 0.19365 | -0.1024 | 7.1578

## 113. Re 12M Mach 0.00 (1)
BIGFOIL.COM POLAR EXPORT
NACA64-519
NACA64-519 |  |  |  | Cl Max: | 1.791 | at alpha= | 14.5 | deg
JavaFoil+Calcfoil stall+Eppler ext transition |  |  |  | L/D Max: | 145.393 | at alpha= | 2 | deg
Re: | 12000000 |  |  | Cd Min: | 0.00506 | at alpha= | -2 | deg
Mach: | 0 |  |  | Cl=0 at alpha= | -4.4048 | deg
|  |  |  | @ Cl=0.1, Cd= | 0.0060118
|  |  |  | @ Cl=0.4, Cd= | 0.00509
|  |  |  | @ Cl=0.6, Cd= | 0.0052795
alpha (deg) | Cl | Cd | Cm | Cl/Cd
-20 | -0.989 | 0.11756 | -0.053 | -8.416
-19.5 | -1.029 | 0.08425 | -0.06 | -12.215
-19 | -1.053 | 0.06732 | -0.063 | -15.638
-18.5 | -1.057 | 0.06316 | -0.064 | -16.727
-18 | -1.069 | 0.05236 | -0.067 | -20.41
-17.5 | -1.076 | 0.044 | -0.069 | -24.445
-17 | -1.075 | 0.03844 | -0.071 | -27.981
-16.5 | -1.07 | 0.03441 | -0.072 | -31.091
-16 | -1.061 | 0.03056 | -0.074 | -34.72
-15.5 | -1.048 | 0.02723 | -0.075 | -38.485
-15 | -1.03 | 0.02446 | -0.076 | -42.12
-14.5 | -1.009 | 0.02159 | -0.078 | -46.703
-14 | -0.986 | 0.01684 | -0.08 | -58.552
-13.5 | -0.952 | 0.01553 | -0.081 | -61.349
-13 | -0.916 | 0.01453 | -0.082 | -63.023
-12.5 | -0.876 | 0.01394 | -0.083 | -62.863
-12 | -0.835 | 0.01307 | -0.084 | -63.845
-11.5 | -0.791 | 0.01235 | -0.086 | -64.04
-11 | -0.744 | 0.0116 | -0.087 | -64.164
-10.5 | -0.696 | 0.01102 | -0.088 | -63.199
-10 | -0.646 | 0.01047 | -0.089 | -61.707
-9.5 | -0.594 | 0.00999 | -0.09 | -59.516
-9 | -0.541 | 0.00951 | -0.091 | -56.838
-8.5 | -0.486 | 0.00907 | -0.092 | -53.517
-8 | -0.429 | 0.0087 | -0.093 | -49.348
-7.5 | -0.372 | 0.00833 | -0.094 | -44.644
-7 | -0.314 | 0.00805 | -0.096 | -39.009
-6.5 | -0.255 | 0.00776 | -0.097 | -32.816
-6 | -0.195 | 0.0075 | -0.098 | -25.995
-5.5 | -0.135 | 0.00674 | -0.099 | -19.954
-5 | -0.074 | 0.00706 | -0.101 | -10.443
-4.5 | -0.012 | 0.00655 | -0.101 | -1.772
-4 | 0.051 | 0.00632 | -0.102 | 8.017
-3.5 | 0.113 | 0.00593 | -0.103 | 19.068
-3 | 0.176 | 0.00562 | -0.104 | 31.329
-2.5 | 0.239 | 0.00547 | -0.105 | 43.615
-2 | 0.301 | 0.00506 | -0.106 | 59.446
-1.5 | 0.364 | 0.00509 | -0.106 | 71.43
-1 | 0.426 | 0.00509 | -0.107 | 83.758
-0.5 | 0.488 | 0.00515 | -0.108 | 94.748
0 | 0.551 | 0.00524 | -0.109 | 105.209
0.5 | 0.613 | 0.00529 | -0.11 | 116.002
1 | 0.676 | 0.00535 | -0.11 | 126.38
1.5 | 0.738 | 0.00543 | -0.111 | 135.98
2 | 0.8 | 0.0055 | -0.112 | 145.393
2.5 | 0.862 | 0.00636 | -0.113 | 135.654
3 | 0.924 | 0.00674 | -0.113 | 137.056
3.5 | 0.986 | 0.00713 | -0.114 | 138.388
4 | 1.041 | 0.00768 | -0.115 | 135.553
4.5 | 1.1 | 0.00828 | -0.115 | 132.926
5 | 1.159 | 0.00893 | -0.116 | 129.779
5.5 | 1.217 | 0.00971 | -0.117 | 125.345
6 | 1.273 | 0.01031 | -0.117 | 123.502
6.5 | 1.328 | 0.0109 | -0.118 | 121.829
7 | 1.374 | 0.01183 | -0.118 | 116.163
7.5 | 1.423 | 0.01233 | -0.118 | 115.402
8 | 1.47 | 0.01286 | -0.119 | 114.244
8.5 | 1.515 | 0.01345 | -0.119 | 112.569
9 | 1.556 | 0.01406 | -0.119 | 110.662
9.5 | 1.594 | 0.01467 | -0.12 | 108.685
10 | 1.63 | 0.01536 | -0.12 | 106.084
10.5 | 1.662 | 0.01611 | -0.12 | 103.137
11 | 1.691 | 0.01688 | -0.12 | 100.182
11.5 | 1.716 | 0.01776 | -0.121 | 96.614
12 | 1.738 | 0.01871 | -0.121 | 92.906
12.5 | 1.756 | 0.01973 | -0.121 | 89.048
13 | 1.771 | 0.02059 | -0.121 | 86.018
13.5 | 1.782 | 0.02184 | -0.121 | 81.586
14 | 1.788 | 0.02329 | -0.121 | 76.797
14.5 | 1.791 | 0.02467 | -0.122 | 72.624
15 | 1.787 | 0.02604 | -0.122 | 68.607
15.5 | 1.778 | 0.0275 | -0.122 | 64.67
16 | 1.766 | 0.02922 | -0.122 | 60.427
16.5 | 1.749 | 0.03118 | -0.122 | 56.087
17 | 1.729 | 0.03331 | -0.122 | 51.915
17.5 | 1.706 | 0.03536 | -0.122 | 48.263
18 | 1.68 | 0.03792 | -0.122 | 44.302
18.5 | 1.651 | 0.04044 | -0.121 | 40.84
19 | 1.621 | 0.04311 | -0.121 | 37.599
19.5 | 1.588 | 0.04637 | -0.121 | 34.24

## 114. Re 12M Mach 0.00 (2)
BIGFOIL.COM POLAR EXPORT
NACA64-519
NACA64-519 |  |  |  | Cl Max: | 1.8604 | at alpha= | 20 | deg
XFOIL ncrit=9 |  |  |  | L/D Max: | 173.971 | at alpha= | 3 | deg
Re: | 12000000 |  |  | Cd Min: | 0.06598 | at alpha= | 20 | deg
Mach: | 0 |  |  | Cl=0 at alpha= | -3.8493 | deg
|  |  |  | @ Cl=0.1, Cd= | 0.0053603
|  |  |  | @ Cl=0.4, Cd= | 0.0042456
|  |  |  | @ Cl=0.6, Cd= | 0.0043424
alpha (deg) | Cl | Cd | Cm | Cl/Cd
-20 | -1.5153 | 0.03458 | -0.0753 | -43.8201
-19.5 | -1.4925 | 0.03192 | -0.0757 | -46.7575
-19 | -1.4474 | 0.02817 | -0.0824 | -51.3809
-18.5 | -1.4076 | 0.02583 | -0.0853 | -54.4948
-18 | -1.2744 | 0.02296 | -0.1069 | -55.5052
-17.5 | -1.2375 | 0.0212 | -0.1086 | -58.3726
-17 | -1.2143 | 0.01958 | -0.1071 | -62.0174
-16.5 | -1.1883 | 0.01812 | -0.1056 | -65.5795
-16 | -1.1608 | 0.01678 | -0.104 | -69.1776
-15.5 | -1.1322 | 0.01555 | -0.1023 | -72.8103
-15 | -1.1024 | 0.01443 | -0.1005 | -76.3964
-14.5 | -1.0732 | 0.01337 | -0.0984 | -80.2693
-14 | -1.0449 | 0.01237 | -0.0958 | -84.4705
-13.5 | -1.0205 | 0.01143 | -0.0924 | -89.2826
-13 | -1.003 | 0.01076 | -0.087 | -93.2156
-12.5 | -0.9607 | 0.0103 | -0.0856 | -93.2718
-12 | -0.9145 | 0.0099 | -0.0847 | -92.3737
-11.5 | -0.8653 | 0.00954 | -0.0842 | -90.7023
-11 | -0.8148 | 0.00917 | -0.0839 | -88.855
-10.5 | -0.7634 | 0.00881 | -0.0838 | -86.6515
-10 | -0.7098 | 0.0085 | -0.0839 | -83.5059
-9.5 | -0.655 | 0.00824 | -0.0843 | -79.4903
-9 | -0.5998 | 0.00797 | -0.0847 | -75.2572
-8.5 | -0.5437 | 0.00769 | -0.0852 | -70.7022
-8 | -0.487 | 0.00748 | -0.0858 | -65.107
-7.5 | -0.4294 | 0.00727 | -0.0865 | -59.0646
-7 | -0.372 | 0.00707 | -0.0872 | -52.6167
-6.5 | -0.3135 | 0.00688 | -0.0881 | -45.5669
-6 | -0.2552 | 0.0067 | -0.089 | -38.0896
-5.5 | -0.1961 | 0.00651 | -0.0899 | -30.1229
-5 | -0.137 | 0.00633 | -0.0909 | -21.643
-4.5 | -0.0778 | 0.00608 | -0.092 | -12.7961
-4 | -0.018 | 0.00584 | -0.0931 | -3.0822
-3.5 | 0.0417 | 0.00562 | -0.0943 | 7.4199
-3 | 0.1023 | 0.00535 | -0.0956 | 19.1215
-2.5 | 0.1631 | 0.00507 | -0.0971 | 32.1696
-2 | 0.2244 | 0.00472 | -0.0987 | 47.5424
-1.5 | 0.2872 | 0.00425 | -0.1007 | 67.5765
-1 | 0.3484 | 0.00422 | -0.102 | 82.5592
-0.5 | 0.4089 | 0.00425 | -0.1031 | 96.2118
0 | 0.4699 | 0.00424 | -0.1043 | 110.8255
0.5 | 0.53 | 0.0043 | -0.1054 | 123.2558
1 | 0.5907 | 0.00433 | -0.1065 | 136.4203
1.5 | 0.6505 | 0.00441 | -0.1075 | 147.5057
2 | 0.7104 | 0.00449 | -0.1085 | 158.2183
2.5 | 0.7694 | 0.00462 | -0.1094 | 166.5368
3 | 0.8281 | 0.00476 | -0.1102 | 173.9706
4 | 0.9303 | 0.00604 | -0.1092 | 154.0232
4.5 | 0.9784 | 0.00683 | -0.1083 | 143.2504
5 | 1.0295 | 0.00738 | -0.1078 | 139.4986
5.5 | 1.08 | 0.00794 | -0.1073 | 136.0202
6 | 1.1299 | 0.00846 | -0.1066 | 133.5579
6.5 | 1.1794 | 0.00897 | -0.1059 | 131.4827
7 | 1.2274 | 0.00949 | -0.1049 | 129.3361
7.5 | 1.2722 | 0.01009 | -0.1033 | 126.0852
8 | 1.3161 | 0.01064 | -0.1016 | 123.6936
8.5 | 1.3571 | 0.01111 | -0.0994 | 122.1512
9 | 1.3884 | 0.01162 | -0.0953 | 119.4836
9.5 | 1.42 | 0.01225 | -0.0915 | 115.9184
10 | 1.4524 | 0.01294 | -0.0882 | 112.2411
10.5 | 1.4822 | 0.01382 | -0.0848 | 107.2504
11 | 1.5126 | 0.01479 | -0.0817 | 102.2718
11.5 | 1.5421 | 0.01591 | -0.0789 | 96.9265
12 | 1.5696 | 0.01724 | -0.076 | 91.0441
12.5 | 1.5953 | 0.01879 | -0.0732 | 84.9015
13 | 1.6222 | 0.02038 | -0.0708 | 79.5976
13.5 | 1.6475 | 0.02219 | -0.0685 | 74.2452
14 | 1.6697 | 0.02429 | -0.0662 | 68.7402
14.5 | 1.6907 | 0.02662 | -0.0641 | 63.5124
15 | 1.7121 | 0.02905 | -0.0623 | 58.9363
15.5 | 1.7328 | 0.03169 | -0.0607 | 54.6797
16 | 1.7519 | 0.03458 | -0.0592 | 50.6622
16.5 | 1.7687 | 0.0378 | -0.058 | 46.791
17 | 1.7849 | 0.04125 | -0.057 | 43.2703
17.5 | 1.8017 | 0.04475 | -0.0563 | 40.2615
19 | 1.8417 | 0.0564 | -0.0544 | 32.6543
19.5 | 1.8519 | 0.06104 | -0.0544 | 30.3391
20 | 1.8604 | 0.06598 | -0.0547 | 28.1964

## 115. Re 12M Mach 0.10 (1)
BIGFOIL.COM POLAR EXPORT
NACA64-519
NACA64-519 |  |  |  | Cl Max: | 1.778 | at alpha= | 14 | deg
JavaFoil+Calcfoil stall+Eppler ext transition |  |  |  | L/D Max: | 145.282 | at alpha= | 2 | deg
Re: | 12000000 |  |  | Cd Min: | 0.00505 | at alpha= | -2 | deg
Mach: | 0.1 |  |  | Cl=0 at alpha= | -4.4048 | deg
|  |  |  | @ Cl=0.1, Cd= | 0.0059967
|  |  |  | @ Cl=0.4, Cd= | 0.0051022
|  |  |  | @ Cl=0.6, Cd= | 0.0052823
alpha (deg) | Cl | Cd | Cm | Cl/Cd
-20 | -0.949 | 0.12864 | -0.051 | -7.379
-19.5 | -0.978 | 0.10464 | -0.056 | -9.343
-19 | -1.007 | 0.08282 | -0.061 | -12.157
-18.5 | -1.015 | 0.07748 | -0.062 | -13.094
-18 | -1.045 | 0.05562 | -0.067 | -18.792
-17.5 | -1.054 | 0.04752 | -0.069 | -22.177
-17 | -1.057 | 0.0413 | -0.07 | -25.596
-16.5 | -1.055 | 0.03669 | -0.072 | -28.754
-16 | -1.05 | 0.03209 | -0.074 | -32.705
-15.5 | -1.039 | 0.02841 | -0.075 | -36.587
-15 | -1.024 | 0.02533 | -0.077 | -40.448
-14.5 | -1.003 | 0.0226 | -0.078 | -44.39
-14 | -0.984 | 0.01718 | -0.08 | -57.271
-13.5 | -0.951 | 0.01575 | -0.081 | -60.411
-13 | -0.915 | 0.01478 | -0.083 | -61.947
-12.5 | -0.877 | 0.01416 | -0.084 | -61.928
-12 | -0.836 | 0.01327 | -0.085 | -62.94
-11.5 | -0.792 | 0.01253 | -0.086 | -63.213
-11 | -0.746 | 0.01176 | -0.087 | -63.468
-10.5 | -0.698 | 0.01114 | -0.088 | -62.639
-10 | -0.648 | 0.0106 | -0.089 | -61.127
-9.5 | -0.596 | 0.01008 | -0.09 | -59.128
-9 | -0.543 | 0.00959 | -0.091 | -56.584
-8.5 | -0.487 | 0.00915 | -0.093 | -53.244
-8 | -0.431 | 0.00878 | -0.094 | -49.091
-7.5 | -0.374 | 0.00839 | -0.095 | -44.51
-7 | -0.315 | 0.00811 | -0.096 | -38.867
-6.5 | -0.256 | 0.00781 | -0.097 | -32.778
-6 | -0.196 | 0.00756 | -0.098 | -25.902
-5.5 | -0.135 | 0.00732 | -0.099 | -18.455
-5 | -0.074 | 0.00712 | -0.101 | -10.396
-4.5 | -0.012 | 0.0066 | -0.102 | -1.765
-4 | 0.051 | 0.0063 | -0.103 | 8.087
-3.5 | 0.114 | 0.00591 | -0.104 | 19.232
-3 | 0.177 | 0.00566 | -0.104 | 31.256
-2.5 | 0.24 | 0.00546 | -0.105 | 43.932
-2 | 0.303 | 0.00505 | -0.106 | 59.924
-1.5 | 0.365 | 0.00508 | -0.107 | 71.932
-1 | 0.428 | 0.00512 | -0.108 | 83.609
-0.5 | 0.491 | 0.00519 | -0.109 | 94.645
0 | 0.554 | 0.00526 | -0.109 | 105.223
0.5 | 0.616 | 0.00529 | -0.11 | 116.549
1 | 0.679 | 0.00538 | -0.111 | 126.293
1.5 | 0.742 | 0.00546 | -0.112 | 135.89
2 | 0.804 | 0.00554 | -0.112 | 145.282
2.5 | 0.867 | 0.00637 | -0.113 | 136.019
3 | 0.929 | 0.00675 | -0.114 | 137.618
3.5 | 0.991 | 0.00714 | -0.115 | 138.91
4 | 1.046 | 0.00774 | -0.115 | 135.182
4.5 | 1.106 | 0.00831 | -0.116 | 133.074
5 | 1.165 | 0.00898 | -0.117 | 129.761
5.5 | 1.223 | 0.00981 | -0.117 | 124.57
6 | 1.279 | 0.01038 | -0.118 | 123.219
6.5 | 1.329 | 0.0105 | -0.118 | 126.596
7 | 1.379 | 0.01196 | -0.119 | 115.32
7.5 | 1.428 | 0.01246 | -0.119 | 114.538
8 | 1.474 | 0.01302 | -0.119 | 113.27
8.5 | 1.519 | 0.0136 | -0.12 | 111.697
9 | 1.56 | 0.01422 | -0.12 | 109.687
9.5 | 1.598 | 0.01486 | -0.12 | 107.561
10 | 1.633 | 0.01557 | -0.12 | 104.867
10.5 | 1.664 | 0.01637 | -0.121 | 101.679
11 | 1.692 | 0.01717 | -0.121 | 98.528
11.5 | 1.716 | 0.01799 | -0.121 | 95.404
12 | 1.737 | 0.01904 | -0.121 | 91.21
12.5 | 1.753 | 0.0201 | -0.122 | 87.23
13 | 1.765 | 0.02114 | -0.122 | 83.523
13.5 | 1.774 | 0.0223 | -0.122 | 79.549
14 | 1.778 | 0.02382 | -0.122 | 74.656
14.5 | 1.778 | 0.02521 | -0.122 | 70.506
15 | 1.77 | 0.0267 | -0.122 | 66.295
15.5 | 1.757 | 0.02834 | -0.122 | 62.007
16 | 1.741 | 0.02998 | -0.122 | 58.066
16.5 | 1.72 | 0.03214 | -0.122 | 53.523
17 | 1.696 | 0.03438 | -0.122 | 49.325
17.5 | 1.667 | 0.03685 | -0.122 | 45.243
18 | 1.637 | 0.03928 | -0.122 | 41.67
18.5 | 1.603 | 0.04181 | -0.122 | 38.348
19 | 1.568 | 0.04466 | -0.122 | 35.102

## 116. Re 12M Mach 0.10 (2)
BIGFOIL.COM POLAR EXPORT
NACA64-519
NACA64-519 |  |  |  | Cl Max: | 1.8567 | at alpha= | 20 | deg
XFOIL ncrit=9 |  |  |  | L/D Max: | 174.717 | at alpha= | 3 | deg
Re: | 12000000 |  |  | Cd Min: | 0.06913 | at alpha= | 20 | deg
Mach: | 0.1 |  |  | Cl=0 at alpha= | -3.8453 | deg
|  |  |  | @ Cl=0.1, Cd= | 0.0053815
|  |  |  | @ Cl=0.4, Cd= | 0.0042463
|  |  |  | @ Cl=0.6, Cd= | 0.0043476
alpha (deg) | Cl | Cd | Cm | Cl/Cd
-17.5 | -1.2353 | 0.02228 | -0.1112 | -55.4443
-17 | -1.2139 | 0.02046 | -0.1096 | -59.3304
-16.5 | -1.1887 | 0.01886 | -0.1081 | -63.0276
-16 | -1.1613 | 0.01744 | -0.1065 | -66.5883
-15.5 | -1.1323 | 0.01615 | -0.1048 | -70.1115
-15 | -1.1029 | 0.01495 | -0.1029 | -73.7726
-14.5 | -1.0723 | 0.01385 | -0.1009 | -77.4224
-14 | -1.0437 | 0.01278 | -0.0985 | -81.6667
-13.5 | -1.017 | 0.01179 | -0.0954 | -86.2595
-13 | -1.0008 | 0.01096 | -0.09 | -91.3139
-12.5 | -0.9649 | 0.01045 | -0.0874 | -92.3349
-12 | -0.9196 | 0.01002 | -0.0862 | -91.7764
-11.5 | -0.8708 | 0.00964 | -0.0855 | -90.332
-11 | -0.82 | 0.00927 | -0.0851 | -88.4574
-10.5 | -0.7686 | 0.0089 | -0.0848 | -86.3596
-10 | -0.715 | 0.00857 | -0.0848 | -83.4306
-9.5 | -0.6599 | 0.00829 | -0.0851 | -79.6019
-9 | -0.6042 | 0.00803 | -0.0854 | -75.2428
-8.5 | -0.5478 | 0.00774 | -0.0859 | -70.7752
-8 | -0.4908 | 0.00752 | -0.0864 | -65.266
-7.5 | -0.4328 | 0.00731 | -0.0871 | -59.2066
-7 | -0.375 | 0.0071 | -0.0878 | -52.8169
-6.5 | -0.316 | 0.00691 | -0.0886 | -45.7308
-6 | -0.2573 | 0.00673 | -0.0894 | -38.2318
-5.5 | -0.1978 | 0.00653 | -0.0904 | -30.291
-5 | -0.1384 | 0.00635 | -0.0913 | -21.7953
-4.5 | -0.0788 | 0.0061 | -0.0924 | -12.918
-4 | -0.0186 | 0.00586 | -0.0935 | -3.1741
-3.5 | 0.0415 | 0.00565 | -0.0947 | 7.3451
-3 | 0.1025 | 0.00537 | -0.096 | 19.0875
-2.5 | 0.1637 | 0.00508 | -0.0975 | 32.2244
-2 | 0.2254 | 0.00472 | -0.0991 | 47.7542
-1.5 | 0.2887 | 0.00426 | -0.1012 | 67.77
-1 | 0.3503 | 0.00423 | -0.1025 | 82.8132
-0.5 | 0.4112 | 0.00425 | -0.1036 | 96.7529
0 | 0.4726 | 0.00425 | -0.1048 | 111.2
0.5 | 0.5332 | 0.00431 | -0.1059 | 123.7123
1 | 0.5943 | 0.00434 | -0.107 | 136.9355
1.5 | 0.6545 | 0.00442 | -0.108 | 148.0769
2 | 0.7149 | 0.00449 | -0.109 | 159.2205
2.5 | 0.7742 | 0.00463 | -0.1099 | 167.2138
3 | 0.8334 | 0.00477 | -0.1107 | 174.717
3.5 | 0.8884 | 0.00518 | -0.1108 | 171.5058
4 | 0.9364 | 0.00603 | -0.1097 | 155.2902
4.5 | 0.9844 | 0.00684 | -0.1087 | 143.9181
5 | 1.0355 | 0.00742 | -0.1081 | 139.5553
5.5 | 1.0859 | 0.00798 | -0.1075 | 136.0777
6 | 1.1361 | 0.00851 | -0.1067 | 133.5018
6.5 | 1.1855 | 0.00903 | -0.1059 | 131.2846
7 | 1.2332 | 0.00957 | -0.1047 | 128.861
7.5 | 1.2772 | 0.01019 | -0.1029 | 125.3386
8 | 1.3206 | 0.01074 | -0.101 | 122.9609
8.5 | 1.3565 | 0.01122 | -0.0976 | 120.9002
9 | 1.3887 | 0.01178 | -0.0936 | 117.8862
9.5 | 1.4201 | 0.01247 | -0.0898 | 113.8813
10 | 1.4528 | 0.01322 | -0.0866 | 109.8941
10.5 | 1.482 | 0.01419 | -0.0831 | 104.4397
11 | 1.513 | 0.01522 | -0.0801 | 99.4087
11.5 | 1.5424 | 0.01643 | -0.0772 | 93.8771
12 | 1.5687 | 0.01791 | -0.0743 | 87.5879
12.5 | 1.5958 | 0.01949 | -0.0716 | 81.8779
13 | 1.6226 | 0.02119 | -0.0693 | 76.5739
13.5 | 1.6464 | 0.02319 | -0.0669 | 70.9961
14 | 1.6674 | 0.02549 | -0.0645 | 65.4139
14.5 | 1.6892 | 0.02789 | -0.0625 | 60.5665
15 | 1.7118 | 0.03037 | -0.0608 | 56.3648
15.5 | 1.7325 | 0.03313 | -0.0592 | 52.294
16 | 1.7505 | 0.03625 | -0.0578 | 48.2897
16.5 | 1.7661 | 0.03974 | -0.0565 | 44.4414
17 | 1.7818 | 0.04337 | -0.0556 | 41.0837
17.5 | 1.8 | 0.04692 | -0.055 | 38.3632
18 | 1.8127 | 0.05052 | -0.0538 | 35.8808
18.5 | 1.8273 | 0.05458 | -0.0534 | 33.4793
19 | 1.8401 | 0.05898 | -0.0533 | 31.1987
19.5 | 1.8491 | 0.0639 | -0.0534 | 28.9374
20 | 1.8567 | 0.06913 | -0.0538 | 26.8581

## 117. Re 12M Mach 0.25 (1)
BIGFOIL.COM POLAR EXPORT
NACA64-519
NACA64-519 |  |  |  | Cl Max: | 1.715 | at alpha= | 12.5 | deg
JavaFoil+Calcfoil stall+Eppler ext transition |  |  |  | L/D Max: | 146.844 | at alpha= | 2 | deg
Re: | 12000000 |  |  | Cd Min: | 0.00511 | at alpha= | -2 | deg
Mach: | 0.25 |  |  | Cl=0 at alpha= | -4.4062 | deg
|  |  |  | @ Cl=0.1, Cd= | 0.0061808
|  |  |  | @ Cl=0.4, Cd= | 0.0051477
|  |  |  | @ Cl=0.6, Cd= | 0.0053488
alpha (deg) | Cl | Cd | Cm | Cl/Cd
-20 | -0.662 | 0.16446 | -0.042 | -4.028
-19.5 | -0.705 | 0.15496 | -0.044 | -4.548
-19 | -0.744 | 0.14573 | -0.045 | -5.102
-18.5 | -0.78 | 0.13191 | -0.048 | -5.916
-18 | -0.811 | 0.12347 | -0.05 | -6.566
-17.5 | -0.84 | 0.11123 | -0.054 | -7.551
-17 | -0.862 | 0.10207 | -0.056 | -8.444
-16.5 | -0.893 | 0.08242 | -0.062 | -10.832
-16 | -0.942 | 0.05193 | -0.071 | -18.148
-15.5 | -0.965 | 0.03849 | -0.075 | -25.063
-15 | -0.968 | 0.03297 | -0.077 | -29.365
-14.5 | -0.961 | 0.02893 | -0.078 | -33.222
-14 | -0.946 | 0.02505 | -0.08 | -37.767
-13.5 | -0.925 | 0.02176 | -0.082 | -42.523
-13 | -0.907 | 0.01626 | -0.084 | -55.749
-12.5 | -0.873 | 0.01516 | -0.085 | -57.619
-12 | -0.836 | 0.01463 | -0.087 | -57.146
-11.5 | -0.796 | 0.01362 | -0.088 | -58.425
-11 | -0.753 | 0.01272 | -0.089 | -59.179
-10.5 | -0.706 | 0.01194 | -0.09 | -59.139
-10 | -0.657 | 0.01136 | -0.091 | -57.832
-9.5 | -0.606 | 0.01067 | -0.092 | -56.785
-9 | -0.552 | 0.01013 | -0.094 | -54.506
-8.5 | -0.497 | 0.00961 | -0.095 | -51.667
-8 | -0.44 | 0.00921 | -0.096 | -47.715
-7.5 | -0.381 | 0.00879 | -0.097 | -43.402
-7 | -0.322 | 0.00842 | -0.098 | -38.223
-6.5 | -0.262 | 0.0081 | -0.099 | -32.285
-6 | -0.2 | 0.0078 | -0.101 | -25.662
-5.5 | -0.138 | 0.00753 | -0.102 | -18.347
-5 | -0.075 | 0.00731 | -0.103 | -10.308
-4.5 | -0.012 | 0.00675 | -0.105 | -1.773
-4 | 0.052 | 0.00655 | -0.106 | 7.988
-3.5 | 0.117 | 0.00605 | -0.106 | 19.308
-3 | 0.182 | 0.00572 | -0.107 | 31.752
-2.5 | 0.246 | 0.00552 | -0.108 | 44.608
-2 | 0.311 | 0.00511 | -0.109 | 60.85
-1.5 | 0.375 | 0.00514 | -0.11 | 73.033
-1 | 0.44 | 0.00516 | -0.111 | 85.305
-0.5 | 0.504 | 0.00524 | -0.112 | 96.237
0 | 0.569 | 0.00531 | -0.112 | 107.245
0.5 | 0.633 | 0.00539 | -0.113 | 117.503
1 | 0.698 | 0.00546 | -0.114 | 127.872
1.5 | 0.762 | 0.00554 | -0.115 | 137.476
2 | 0.826 | 0.00563 | -0.115 | 146.844
2.5 | 0.891 | 0.00652 | -0.116 | 136.512
3 | 0.955 | 0.00692 | -0.117 | 138.032
3.5 | 1.019 | 0.00737 | -0.118 | 138.21
4 | 1.074 | 0.00803 | -0.118 | 133.747
4.5 | 1.135 | 0.00866 | -0.119 | 131.118
5 | 1.196 | 0.00952 | -0.12 | 125.599
5.5 | 1.254 | 0.01034 | -0.121 | 121.269
6 | 1.309 | 0.01029 | -0.121 | 127.121
6.5 | 1.357 | 0.01208 | -0.121 | 112.333
7 | 1.407 | 0.01261 | -0.121 | 111.532
7.5 | 1.455 | 0.01323 | -0.122 | 109.993
8 | 1.501 | 0.01385 | -0.122 | 108.37
8.5 | 1.544 | 0.01452 | -0.122 | 106.333
9 | 1.582 | 0.01525 | -0.123 | 103.718
9.5 | 1.616 | 0.01608 | -0.123 | 100.482
10 | 1.645 | 0.01688 | -0.123 | 97.491
10.5 | 1.67 | 0.01779 | -0.123 | 93.869
11 | 1.69 | 0.01886 | -0.124 | 89.582
11.5 | 1.704 | 0.01996 | -0.124 | 85.371
12 | 1.713 | 0.02116 | -0.124 | 80.937
12.5 | 1.715 | 0.02235 | -0.124 | 76.754
13 | 1.711 | 0.0239 | -0.124 | 71.609
13.5 | 1.701 | 0.02552 | -0.124 | 66.679
14 | 1.684 | 0.02735 | -0.124 | 61.597
14.5 | 1.661 | 0.02908 | -0.125 | 57.1
15 | 1.624 | 0.0313 | -0.124 | 51.882
15.5 | 1.58 | 0.03358 | -0.124 | 47.047
16 | 1.529 | 0.03597 | -0.124 | 42.506
16.5 | 1.471 | 0.03884 | -0.124 | 37.867
17 | 1.407 | 0.04195 | -0.124 | 33.539
17.5 | 1.334 | 0.04692 | -0.123 | 28.435

## 118. Re 12M Mach 0.25 (2)
BIGFOIL.COM POLAR EXPORT
NACA64-519
NACA64-519 |  |  |  | Cl Max: | 1.8294 | at alpha= | 20 | deg
XFOIL ncrit=9 |  |  |  | L/D Max: | 179.922 | at alpha= | 3.5 | deg
Re: | 12000000 |  |  | Cd Min: | 0.08802 | at alpha= | 20 | deg
Mach: | 0.25 |  |  | Cl=0 at alpha= | -3.8246 | deg
|  |  |  | @ Cl=0.1, Cd= | 0.0054669
|  |  |  | @ Cl=0.4, Cd= | 0.00428
|  |  |  | @ Cl=0.6, Cd= | 0.0043734
alpha (deg) | Cl | Cd | Cm | Cl/Cd
-19.5 | -1.3697 | 0.05547 | -0.0851 | -24.6926
-19 | -1.3472 | 0.0489 | -0.0916 | -27.5501
-17.5 | -1.2296 | 0.02882 | -0.1232 | -42.6648
-17 | -1.2055 | 0.02621 | -0.1228 | -45.9939
-16.5 | -1.1834 | 0.02379 | -0.1214 | -49.7436
-16 | -1.1585 | 0.02175 | -0.1197 | -53.2644
-15.5 | -1.1319 | 0.0199 | -0.1179 | -56.8794
-15 | -1.1038 | 0.0182 | -0.1158 | -60.6484
-14.5 | -1.0723 | 0.01675 | -0.1137 | -64.0179
-14 | -1.0399 | 0.01542 | -0.1115 | -67.4384
-13.5 | -1.0105 | 0.01407 | -0.1088 | -71.8195
-13 | -0.98 | 0.01288 | -0.1059 | -76.087
-12.5 | -0.9486 | 0.01185 | -0.1028 | -80.0506
-12 | -0.9248 | 0.01088 | -0.0981 | -85
-11.5 | -0.8957 | 0.0103 | -0.0936 | -86.9612
-11 | -0.8469 | 0.00984 | -0.092 | -86.0671
-10.5 | -0.795 | 0.00944 | -0.0909 | -84.2161
-10 | -0.742 | 0.00902 | -0.0901 | -82.2616
-9.5 | -0.6862 | 0.00863 | -0.0897 | -79.5133
-9 | -0.6289 | 0.00834 | -0.0895 | -75.4077
-8.5 | -0.5703 | 0.00804 | -0.0896 | -70.9328
-8 | -0.5116 | 0.00775 | -0.0898 | -66.0129
-7.5 | -0.4516 | 0.00751 | -0.0902 | -60.1332
-7 | -0.3912 | 0.00729 | -0.0907 | -53.6626
-6.5 | -0.3305 | 0.00706 | -0.0913 | -46.813
-6 | -0.2692 | 0.00687 | -0.092 | -39.1849
-5.5 | -0.2075 | 0.00668 | -0.0929 | -31.0629
-5 | -0.1461 | 0.0065 | -0.0937 | -22.4769
-4.5 | -0.0839 | 0.00622 | -0.0948 | -13.4887
-4 | -0.022 | 0.00597 | -0.0958 | -3.6851
-3.5 | 0.0407 | 0.00573 | -0.097 | 7.103
-3 | 0.1038 | 0.00545 | -0.0984 | 19.0459
-2.5 | 0.167 | 0.00515 | -0.0998 | 32.4272
-2 | 0.2314 | 0.00475 | -0.1017 | 48.7158
-1.5 | 0.297 | 0.00429 | -0.1038 | 69.2308
-1 | 0.3606 | 0.00428 | -0.1051 | 84.2523
-0.5 | 0.4241 | 0.00428 | -0.1063 | 99.0888
0 | 0.4878 | 0.00428 | -0.1076 | 113.972
0.5 | 0.5505 | 0.00435 | -0.1087 | 126.5517
1 | 0.614 | 0.00438 | -0.1098 | 140.1826
1.5 | 0.6765 | 0.00446 | -0.1109 | 151.6816
2 | 0.7394 | 0.00453 | -0.1119 | 163.223
2.5 | 0.8009 | 0.00467 | -0.1127 | 171.4989
3 | 0.8624 | 0.00482 | -0.1135 | 178.9212
3.5 | 0.9212 | 0.00512 | -0.1138 | 179.9219
4 | 0.969 | 0.00606 | -0.1122 | 159.901
4.5 | 1.017 | 0.00695 | -0.1107 | 146.3309
5 | 1.0682 | 0.00759 | -0.1096 | 140.7378
5.5 | 1.1182 | 0.00824 | -0.1083 | 135.7039
6 | 1.1687 | 0.0088 | -0.1071 | 132.8068
6.5 | 1.2168 | 0.00939 | -0.1054 | 129.5847
7 | 1.2618 | 0.01001 | -0.1031 | 126.0539
7.5 | 1.2933 | 0.01072 | -0.0983 | 120.6437
8 | 1.3234 | 0.01142 | -0.0933 | 115.8844
8.5 | 1.3562 | 0.01216 | -0.0892 | 111.5296
9 | 1.3898 | 0.013 | -0.0855 | 106.9077
9.5 | 1.4217 | 0.01404 | -0.0819 | 101.2607
10 | 1.4528 | 0.01524 | -0.0784 | 95.3281
10.5 | 1.4831 | 0.01664 | -0.0752 | 89.1286
11 | 1.5128 | 0.01819 | -0.0721 | 83.1666
11.5 | 1.5406 | 0.01999 | -0.0692 | 77.0685
12 | 1.5665 | 0.02203 | -0.0663 | 71.1076
12.5 | 1.5929 | 0.02418 | -0.0638 | 65.8768
13 | 1.6175 | 0.0266 | -0.0613 | 60.8083
13.5 | 1.6389 | 0.02938 | -0.059 | 55.7828
14 | 1.6604 | 0.03236 | -0.0569 | 51.3103
14.5 | 1.6821 | 0.03546 | -0.0551 | 47.4365
15.5 | 1.7198 | 0.04263 | -0.0522 | 40.3425
16.5 | 1.7545 | 0.05069 | -0.0502 | 34.6123
17 | 1.7712 | 0.05502 | -0.0497 | 32.1919
17.5 | 1.7858 | 0.05975 | -0.0494 | 29.8879
18.5 | 1.8047 | 0.07006 | -0.0488 | 25.7593
19 | 1.8127 | 0.07594 | -0.0493 | 23.8702
19.5 | 1.8219 | 0.08179 | -0.0501 | 22.2753
20 | 1.8294 | 0.08802 | -0.0512 | 20.7839

## 119. Re 12M Mach 0.50 (1)
BIGFOIL.COM POLAR EXPORT
NACA64-519
NACA64-519 |  |  |  | Cl Max: | 1.573 | at alpha= | 8.5 | deg
JavaFoil+Calcfoil stall+Eppler ext transition |  |  |  | L/D Max: | 152.324 | at alpha= | 2 | deg
Re: | 12000000 |  |  | Cd Min: | 0.00539 | at alpha= | -2 | deg
Mach: | 0.5 |  |  | Cl=0 at alpha= | -4.4071 | deg
|  |  |  | @ Cl=0.1, Cd= | 0.0069218
|  |  |  | @ Cl=0.4, Cd= | 0.0053972
|  |  |  | @ Cl=0.6, Cd= | 0.0056
alpha (deg) | Cl | Cd | Cm | Cl/Cd
-20 | -0.898 | 0.16016 | -0.053 | -5.605
-19.5 | -0.87 | 0.15324 | -0.054 | -5.675
-19 | -0.84 | 0.14794 | -0.053 | -5.676
-18.5 | -0.81 | 0.14348 | -0.053 | -5.644
-18 | -0.78 | 0.13807 | -0.052 | -5.648
-17.5 | -0.761 | 0.11904 | -0.059 | -6.391
-17 | -0.729 | 0.11695 | -0.057 | -6.23
-16.5 | -0.697 | 0.11329 | -0.055 | -6.152
-16 | -0.667 | 0.1088 | -0.054 | -6.131
-15.5 | -0.64 | 0.10954 | -0.056 | -5.843
-15 | -0.612 | 0.10157 | -0.057 | -6.022
-14.5 | -0.587 | 0.09087 | -0.061 | -6.458
-14 | -0.605 | 0.04551 | -0.083 | -13.292
-13.5 | -0.59 | 0.03176 | -0.088 | -18.589
-13 | -0.492 | 0.09284 | -0.052 | -5.304
-12.5 | -0.466 | 0.08209 | -0.056 | -5.677
-12 | -0.435 | 0.08788 | -0.051 | -4.95
-11.5 | -0.407 | 0.08105 | -0.052 | -5.017
-11 | -0.377 | 0.08234 | -0.049 | -4.58
-10.5 | -0.647 | 0.01749 | -0.098 | -36.977
-10 | -0.647 | 0.01565 | -0.1 | -41.373
-9.5 | -0.62 | 0.01434 | -0.101 | -43.261
-9 | -0.578 | 0.01323 | -0.103 | -43.707
-8.5 | -0.528 | 0.01228 | -0.104 | -42.973
-8 | -0.472 | 0.01144 | -0.105 | -41.233
-7.5 | -0.412 | 0.01076 | -0.107 | -38.335
-7 | -0.35 | 0.0102 | -0.108 | -34.297
-6.5 | -0.285 | 0.00959 | -0.109 | -29.754
-6 | -0.219 | 0.00913 | -0.111 | -23.986
-5.5 | -0.151 | 0.00871 | -0.112 | -17.382
-5 | -0.083 | 0.00835 | -0.113 | -9.912
-4.5 | -0.013 | 0.00802 | -0.115 | -1.631
-4 | 0.057 | 0.00731 | -0.116 | 7.862
-3.5 | 0.129 | 0.00666 | -0.118 | 19.397
-3 | 0.203 | 0.00615 | -0.12 | 33.024
-2.5 | 0.275 | 0.00588 | -0.121 | 46.862
-2 | 0.348 | 0.00539 | -0.122 | 64.503
-1.5 | 0.42 | 0.0054 | -0.123 | 77.662
-1 | 0.492 | 0.00549 | -0.124 | 89.671
-0.5 | 0.564 | 0.00555 | -0.125 | 101.697
0 | 0.636 | 0.00565 | -0.126 | 112.643
0.5 | 0.708 | 0.00572 | -0.127 | 123.817
1 | 0.78 | 0.00583 | -0.127 | 133.775
1.5 | 0.852 | 0.00596 | -0.128 | 143.066
2 | 0.924 | 0.00607 | -0.129 | 152.324
2.5 | 0.996 | 0.00725 | -0.13 | 137.268
3 | 1.067 | 0.00786 | -0.131 | 135.808
3.5 | 1.139 | 0.00859 | -0.132 | 132.658
4 | 1.197 | 0.0097 | -0.132 | 123.376
4.5 | 1.254 | 0.01049 | -0.132 | 119.569
5 | 1.312 | 0.01183 | -0.132 | 110.919
5.5 | 1.368 | 0.01274 | -0.133 | 107.428
6 | 1.418 | 0.01471 | -0.133 | 96.396
6.5 | 1.466 | 0.01561 | -0.133 | 93.907
7 | 1.508 | 0.01666 | -0.133 | 90.52
7.5 | 1.542 | 0.01783 | -0.134 | 86.523
8 | 1.565 | 0.01922 | -0.134 | 81.421
8.5 | 1.573 | 0.02065 | -0.134 | 76.15
9 | 1.541 | 0.02241 | -0.134 | 68.784
9.5 | 1.437 | 0.02457 | -0.135 | 58.466
10 | 0.961 | 0.03001 | -0.134 | 32.012
10.5 | 0.992 | 0.03093 | -0.134 | 32.087
11 | 0.99 | 0.04232 | -0.128 | 23.385
11.5 | 1.053 | 0.03353 | -0.135 | 31.398
12 | 1.075 | 0.03921 | -0.134 | 27.422
12.5 | 1.108 | 0.0386 | -0.134 | 28.711
13 | 1.132 | 0.04343 | -0.134 | 26.071
13.5 | 1.156 | 0.04825 | -0.133 | 23.971

## 120. Re 12M Mach 0.50 (2)
BIGFOIL.COM POLAR EXPORT
NACA64-519
NACA64-519 |  |  |  | Cl Max: | 1.6104 | at alpha= | 14 | deg
XFOIL ncrit=9 |  |  |  | L/D Max: | 203.473 | at alpha= | 3.5 | deg
Re: | 12000000 |  |  | Cd Min: | 0.19212 | at alpha= | 19 | deg
Mach: | 0.5 |  |  | Cl=0 at alpha= | -3.7359 | deg
|  |  |  | @ Cl=0.1, Cd= | 0.0058925
|  |  |  | @ Cl=0.4, Cd= | 0.0044717
|  |  |  | @ Cl=0.6, Cd= | 0.0045362
alpha (deg) | Cl | Cd | Cm | Cl/Cd
-17 | -0.6373 | 0.10669 | -0.1136 | -5.9734
-16.5 | -0.647 | 0.09718 | -0.1197 | -6.6577
-16 | -0.6629 | 0.08719 | -0.126 | -7.6029
-15.5 | -0.6837 | 0.07694 | -0.1325 | -8.8861
-15 | -0.7046 | 0.06708 | -0.1387 | -10.5039
-14.5 | -0.7194 | 0.05837 | -0.1435 | -12.3248
-14 | -0.7429 | 0.04973 | -0.1476 | -14.9387
-13.5 | -0.7621 | 0.04225 | -0.1499 | -18.0379
-13 | -0.7903 | 0.03499 | -0.1508 | -22.5865
-12.5 | -0.8029 | 0.0294 | -0.1496 | -27.3095
-12 | -0.8124 | 0.02459 | -0.1469 | -33.0378
-11.5 | -0.8101 | 0.0209 | -0.1428 | -38.7608
-11 | -0.7917 | 0.01814 | -0.1385 | -43.6439
-10.5 | -0.7727 | 0.01564 | -0.1336 | -49.4054
-10 | -0.7414 | 0.0138 | -0.1289 | -53.7246
-9.5 | -0.7093 | 0.01213 | -0.124 | -58.4749
-9 | -0.6761 | 0.01078 | -0.1187 | -62.718
-8.5 | -0.6501 | 0.00975 | -0.1119 | -66.6769
-8 | -0.593 | 0.00918 | -0.1089 | -64.5969
-7.5 | -0.5287 | 0.0087 | -0.107 | -60.7701
-7 | -0.4628 | 0.00828 | -0.1055 | -55.8937
-6.5 | -0.3937 | 0.00791 | -0.1048 | -49.7724
-6 | -0.3239 | 0.00762 | -0.1044 | -42.5066
-5.5 | -0.2527 | 0.00733 | -0.1044 | -34.4748
-5 | -0.1817 | 0.00709 | -0.1046 | -25.6276
-4.5 | -0.1095 | 0.00684 | -0.1052 | -16.0088
-3.5 | 0.0338 | 0.0062 | -0.107 | 5.4516
-3 | 0.107 | 0.00586 | -0.1084 | 18.2594
-2 | 0.2551 | 0.00496 | -0.1122 | 51.4315
-1.5 | 0.332 | 0.00449 | -0.1148 | 73.9421
-1 | 0.4064 | 0.00447 | -0.1163 | 90.9172
-0.5 | 0.4802 | 0.00448 | -0.1178 | 107.1875
0 | 0.5536 | 0.00453 | -0.119 | 122.2075
0.5 | 0.6282 | 0.00454 | -0.1205 | 138.37
1 | 0.7019 | 0.00459 | -0.1218 | 152.9194
1.5 | 0.7747 | 0.00471 | -0.1227 | 164.4798
2 | 0.849 | 0.00476 | -0.1239 | 178.3613
2.5 | 0.9219 | 0.00488 | -0.1247 | 188.9139
3 | 0.9938 | 0.00507 | -0.1251 | 196.0158
3.5 | 1.0662 | 0.00524 | -0.1255 | 203.4733
4 | 1.1213 | 0.00606 | -0.1229 | 185.033
4.5 | 1.1652 | 0.00718 | -0.1184 | 162.2841
5.5 | 1.2161 | 0.00942 | -0.1028 | 129.0977
6 | 1.2374 | 0.01073 | -0.095 | 115.3215
6.5 | 1.2632 | 0.01225 | -0.0886 | 103.1184
7 | 1.2823 | 0.01441 | -0.0823 | 88.9868
7.5 | 1.2975 | 0.01717 | -0.0763 | 75.5679
8 | 1.3227 | 0.01978 | -0.0719 | 66.8706
8.5 | 1.3523 | 0.02238 | -0.0681 | 60.4245
9 | 1.3804 | 0.02527 | -0.0645 | 54.626
9.5 | 1.4111 | 0.02817 | -0.0613 | 50.0923
10 | 1.4374 | 0.03158 | -0.0582 | 45.5161
10.5 | 1.4658 | 0.03503 | -0.0553 | 41.8441
11 | 1.493 | 0.03876 | -0.0526 | 38.5191
11.5 | 1.5183 | 0.04283 | -0.0501 | 35.4495
12 | 1.5439 | 0.04709 | -0.0478 | 32.7862
12.5 | 1.5673 | 0.05177 | -0.0458 | 30.2743
13 | 1.5876 | 0.05693 | -0.044 | 27.8869
13.5 | 1.6033 | 0.06276 | -0.0425 | 25.5465
14 | 1.6104 | 0.06964 | -0.0416 | 23.1246
14.5 | 1.6054 | 0.07803 | -0.0416 | 20.5741
15 | 1.587 | 0.08821 | -0.0432 | 17.9912
15.5 | 1.564 | 0.09939 | -0.046 | 15.736
16 | 1.5375 | 0.11159 | -0.0504 | 13.7781
16.5 | 1.5106 | 0.12433 | -0.0562 | 12.1499
17 | 1.4843 | 0.13753 | -0.0632 | 10.7926
17.5 | 1.4599 | 0.15094 | -0.0714 | 9.6721
18 | 1.4365 | 0.16463 | -0.0806 | 8.7256
18.5 | 1.4146 | 0.1784 | -0.0906 | 7.9294
19 | 1.3963 | 0.19212 | -0.1009 | 7.2679

## 121. Re 14M Mach 0.00 (1)
BIGFOIL.COM POLAR EXPORT
NACA64-519
NACA64-519 |  |  |  | Cl Max: | 1.794 | at alpha= | 14.5 | deg
JavaFoil+Calcfoil stall+Eppler ext transition |  |  |  | L/D Max: | 136.555 | at alpha= | 1.5 | deg
Re: | 14000000 |  |  | Cd Min: | 0.00502 | at alpha= | -1.5 | deg
Mach: | 0 |  |  | Cl=0 at alpha= | -4.4048 | deg
|  |  |  | @ Cl=0.1, Cd= | 0.0060129
|  |  |  | @ Cl=0.4, Cd= | 0.0050606
|  |  |  | @ Cl=0.6, Cd= | 0.0052058
alpha (deg) | Cl | Cd | Cm | Cl/Cd
-20 | -0.994 | 0.11294 | -0.054 | -8.798
-19.5 | -1.023 | 0.08836 | -0.059 | -11.581
-19 | -1.051 | 0.06823 | -0.063 | -15.401
-18.5 | -1.06 | 0.06033 | -0.065 | -17.576
-18 | -1.072 | 0.04983 | -0.067 | -21.52
-17.5 | -1.078 | 0.04231 | -0.069 | -25.484
-17 | -1.078 | 0.03703 | -0.071 | -29.109
-16.5 | -1.072 | 0.03325 | -0.072 | -32.243
-16 | -1.063 | 0.02957 | -0.074 | -35.943
-15.5 | -1.05 | 0.02625 | -0.075 | -40
-15 | -1.032 | 0.02363 | -0.077 | -43.678
-14.5 | -1.009 | 0.02135 | -0.078 | -47.261
-14 | -0.987 | 0.01638 | -0.08 | -60.284
-13.5 | -0.954 | 0.01509 | -0.081 | -63.183
-13 | -0.917 | 0.01404 | -0.082 | -65.316
-12.5 | -0.878 | 0.01318 | -0.083 | -66.592
-12 | -0.836 | 0.01272 | -0.085 | -65.702
-11.5 | -0.792 | 0.01195 | -0.086 | -66.231
-11 | -0.745 | 0.01132 | -0.087 | -65.855
-10.5 | -0.697 | 0.01068 | -0.088 | -65.278
-10 | -0.647 | 0.01014 | -0.089 | -63.824
-9.5 | -0.595 | 0.00968 | -0.09 | -61.506
-9 | -0.542 | 0.00922 | -0.091 | -58.714
-8.5 | -0.486 | 0.0088 | -0.092 | -55.242
-8 | -0.43 | 0.00844 | -0.093 | -50.933
-7.5 | -0.373 | 0.00812 | -0.095 | -45.88
-7 | -0.314 | 0.00783 | -0.096 | -40.146
-6.5 | -0.255 | 0.00758 | -0.097 | -33.651
-6 | -0.195 | 0.00735 | -0.098 | -26.59
-5.5 | -0.135 | 0.00682 | -0.099 | -19.775
-5 | -0.074 | 0.00691 | -0.101 | -10.673
-4.5 | -0.012 | 0.00644 | -0.101 | -1.802
-4 | 0.051 | 0.00625 | -0.102 | 8.112
-3.5 | 0.113 | 0.00595 | -0.103 | 19.027
-3 | 0.176 | 0.00569 | -0.104 | 30.937
-2.5 | 0.239 | 0.00546 | -0.105 | 43.693
-2 | 0.301 | 0.00535 | -0.106 | 56.287
-1.5 | 0.364 | 0.00502 | -0.106 | 72.459
-1 | 0.426 | 0.00509 | -0.107 | 83.769
-0.5 | 0.488 | 0.00513 | -0.108 | 95.223
0 | 0.551 | 0.00519 | -0.109 | 106.151
0.5 | 0.613 | 0.00521 | -0.11 | 117.815
1 | 0.676 | 0.0053 | -0.11 | 127.534
1.5 | 0.738 | 0.0054 | -0.111 | 136.555
2 | 0.8 | 0.00617 | -0.112 | 129.634
2.5 | 0.862 | 0.0065 | -0.113 | 132.687
3 | 0.924 | 0.00685 | -0.113 | 134.87
3.5 | 0.986 | 0.00731 | -0.114 | 134.954
4 | 1.041 | 0.00785 | -0.115 | 132.559
4.5 | 1.1 | 0.00837 | -0.115 | 131.454
5 | 1.159 | 0.00911 | -0.116 | 127.318
5.5 | 1.217 | 0.00964 | -0.117 | 126.197
6 | 1.273 | 0.01011 | -0.117 | 125.924
6.5 | 1.328 | 0.01136 | -0.118 | 116.962
7 | 1.376 | 0.01156 | -0.118 | 119.053
7.5 | 1.424 | 0.01204 | -0.119 | 118.334
8 | 1.471 | 0.01256 | -0.119 | 117.15
8.5 | 1.516 | 0.01311 | -0.119 | 115.679
9 | 1.558 | 0.0137 | -0.12 | 113.697
9.5 | 1.596 | 0.01428 | -0.12 | 111.785
10 | 1.632 | 0.01495 | -0.12 | 109.194
10.5 | 1.664 | 0.01571 | -0.12 | 105.961
11 | 1.693 | 0.01643 | -0.121 | 103.084
11.5 | 1.719 | 0.01731 | -0.121 | 99.292
12 | 1.741 | 0.01812 | -0.121 | 96.054
12.5 | 1.759 | 0.0191 | -0.121 | 92.095
13 | 1.774 | 0.02002 | -0.121 | 88.588
13.5 | 1.784 | 0.02125 | -0.122 | 83.962
14 | 1.791 | 0.02255 | -0.122 | 79.43
14.5 | 1.794 | 0.02386 | -0.122 | 75.195
15 | 1.789 | 0.02518 | -0.122 | 71.059
15.5 | 1.781 | 0.02672 | -0.122 | 66.652
16 | 1.768 | 0.02852 | -0.122 | 61.985
16.5 | 1.751 | 0.03039 | -0.122 | 57.62
17 | 1.732 | 0.03222 | -0.122 | 53.76
17.5 | 1.708 | 0.03445 | -0.122 | 49.587
18 | 1.683 | 0.03663 | -0.122 | 45.936
18.5 | 1.654 | 0.03905 | -0.122 | 42.357
19 | 1.623 | 0.04212 | -0.121 | 38.529
19.5 | 1.59 | 0.04473 | -0.121 | 35.549

## 122. Re 14M Mach 0.00 (2)
BIGFOIL.COM POLAR EXPORT
NACA64-519
NACA64-519 |  |  |  | Cl Max: | 1.8787 | at alpha= | 20 | deg
XFOIL ncrit=9 |  |  |  | L/D Max: | 167.391 | at alpha= | 2.5 | deg
Re: | 14000000 |  |  | Cd Min: | 0.06384 | at alpha= | 20 | deg
Mach: | 0 |  |  | Cl=0 at alpha= | -3.8549 | deg
|  |  |  | @ Cl=0.1, Cd= | 0.005332
|  |  |  | @ Cl=0.4, Cd= | 0.0041717
|  |  |  | @ Cl=0.6, Cd= | 0.0042842
alpha (deg) | Cl | Cd | Cm | Cl/Cd
-18 | -1.2688 | 0.02235 | -0.1097 | -56.7696
-17.5 | -1.2497 | 0.0205 | -0.108 | -60.961
-17 | -1.2291 | 0.01871 | -0.1063 | -65.6921
-16.5 | -1.2028 | 0.01729 | -0.1047 | -69.5662
-16 | -1.1746 | 0.01602 | -0.1031 | -73.3208
-15.5 | -1.1458 | 0.01484 | -0.1013 | -77.2102
-15 | -1.1159 | 0.01377 | -0.0994 | -81.0385
-14.5 | -1.0849 | 0.01283 | -0.0973 | -84.5596
-14 | -1.0558 | 0.01193 | -0.0947 | -88.4996
-13.5 | -1.0345 | 0.01103 | -0.0905 | -93.7897
-13 | -1.01 | 0.01047 | -0.0862 | -96.4661
-12.5 | -0.9667 | 0.01002 | -0.0848 | -96.477
-12 | -0.9193 | 0.00961 | -0.0841 | -95.6608
-11.5 | -0.8694 | 0.00926 | -0.0837 | -93.8877
-11 | -0.8178 | 0.00896 | -0.0836 | -91.2723
-10.5 | -0.7653 | 0.00861 | -0.0836 | -88.885
-10 | -0.7118 | 0.00829 | -0.0838 | -85.8625
-9.5 | -0.6567 | 0.00802 | -0.0842 | -81.8828
-9 | -0.6007 | 0.00778 | -0.0847 | -77.2108
-8.5 | -0.5446 | 0.00752 | -0.0852 | -72.4202
-8 | -0.4875 | 0.00729 | -0.0859 | -66.8724
-7.5 | -0.4301 | 0.00712 | -0.0866 | -60.4073
-7 | -0.3719 | 0.0069 | -0.0874 | -53.8986
-6.5 | -0.3136 | 0.00673 | -0.0882 | -46.5973
-6 | -0.2548 | 0.00655 | -0.0891 | -38.9008
-5.5 | -0.1957 | 0.00638 | -0.0901 | -30.674
-5 | -0.1366 | 0.00621 | -0.0911 | -21.9968
-4.5 | -0.0769 | 0.00598 | -0.0922 | -12.8595
-4 | -0.0175 | 0.00576 | -0.0933 | -3.0382
-3.5 | 0.0428 | 0.00554 | -0.0945 | 7.7256
-3 | 0.1033 | 0.00532 | -0.0958 | 19.4173
-2.5 | 0.1638 | 0.00509 | -0.0971 | 32.1807
-2 | 0.2253 | 0.00474 | -0.0988 | 47.5316
-1.5 | 0.2882 | 0.00422 | -0.1009 | 68.2938
-1 | 0.3492 | 0.00418 | -0.1022 | 83.5407
-0.5 | 0.4102 | 0.00417 | -0.1034 | 98.3693
0 | 0.4708 | 0.00419 | -0.1045 | 112.3628
0.5 | 0.5316 | 0.0042 | -0.1057 | 126.5714
1 | 0.5916 | 0.00428 | -0.1067 | 138.2243
1.5 | 0.6521 | 0.00431 | -0.1079 | 151.2993
2 | 0.7112 | 0.00444 | -0.1087 | 160.1802
2.5 | 0.77 | 0.0046 | -0.1095 | 167.3913
3.5 | 0.8789 | 0.00545 | -0.1097 | 161.2661
4 | 0.9277 | 0.00623 | -0.1089 | 148.9085
4.5 | 0.9776 | 0.00691 | -0.1082 | 141.4761
5 | 1.0297 | 0.0074 | -0.1079 | 139.1486
5.5 | 1.081 | 0.0079 | -0.1075 | 136.8354
6 | 1.1318 | 0.00838 | -0.107 | 135.0597
6.5 | 1.1821 | 0.00885 | -0.1064 | 133.5706
7 | 1.2302 | 0.00937 | -0.1054 | 131.2914
7.5 | 1.2762 | 0.00993 | -0.104 | 128.5196
8 | 1.3217 | 0.01043 | -0.1026 | 126.721
8.5 | 1.3658 | 0.0109 | -0.101 | 125.3028
9 | 1.3997 | 0.01133 | -0.0973 | 123.5393
9.5 | 1.432 | 0.0119 | -0.0935 | 120.3361
10 | 1.4639 | 0.01255 | -0.09 | 116.6454
10.5 | 1.4945 | 0.01336 | -0.0866 | 111.8638
11 | 1.5255 | 0.01425 | -0.0835 | 107.0526
11.5 | 1.5549 | 0.01532 | -0.0805 | 101.4948
12 | 1.5813 | 0.01664 | -0.0774 | 95.03
12.5 | 1.6099 | 0.01798 | -0.0748 | 89.5384
13 | 1.6374 | 0.01949 | -0.0724 | 84.0123
13.5 | 1.6612 | 0.02131 | -0.0698 | 77.954
14 | 1.6826 | 0.02341 | -0.0673 | 71.8753
14.5 | 1.706 | 0.02551 | -0.0652 | 66.8757
15 | 1.7285 | 0.02779 | -0.0634 | 62.1986
15.5 | 1.7487 | 0.03037 | -0.0616 | 57.5798
16 | 1.7674 | 0.03323 | -0.06 | 53.1869
16.5 | 1.7847 | 0.03633 | -0.0586 | 49.1247
17 | 1.8025 | 0.03954 | -0.0576 | 45.5867
17.5 | 1.821 | 0.04281 | -0.0568 | 42.5368
19.5 | 1.8697 | 0.05902 | -0.0546 | 31.6791
20 | 1.8787 | 0.06384 | -0.0548 | 29.4283

## 123. Re 14M Mach 0.10 (1)
BIGFOIL.COM POLAR EXPORT
NACA64-519
NACA64-519 |  |  |  | Cl Max: | 1.78 | at alpha= | 14 | deg
JavaFoil+Calcfoil stall+Eppler ext transition |  |  |  | L/D Max: | 136.145 | at alpha= | 1.5 | deg
Re: | 14000000 |  |  | Cd Min: | 0.00501 | at alpha= | -1.5 | deg
Mach: | 0.1 |  |  | Cl=0 at alpha= | -4.4048 | deg
|  |  |  | @ Cl=0.1, Cd= | 0.0060611
|  |  |  | @ Cl=0.4, Cd= | 0.0050489
|  |  |  | @ Cl=0.6, Cd= | 0.0052345
alpha (deg) | Cl | Cd | Cm | Cl/Cd
-20 | -0.953 | 0.1244 | -0.052 | -7.657
-19.5 | -0.976 | 0.10566 | -0.056 | -9.239
-19 | -1.001 | 0.08695 | -0.06 | -11.512
-18.5 | -1.026 | 0.06959 | -0.063 | -14.737
-18 | -1.045 | 0.05524 | -0.067 | -18.919
-17.5 | -1.059 | 0.04463 | -0.069 | -23.723
-17 | -1.06 | 0.03953 | -0.071 | -26.82
-16.5 | -1.058 | 0.0352 | -0.072 | -30.047
-16 | -1.052 | 0.03102 | -0.074 | -33.895
-15.5 | -1.041 | 0.02745 | -0.075 | -37.932
-15 | -1.026 | 0.0245 | -0.077 | -41.877
-14.5 | -1.005 | 0.02187 | -0.078 | -45.946
-14 | -0.977 | 0.01973 | -0.08 | -49.53
-13.5 | -0.952 | 0.01534 | -0.082 | -62.091
-13 | -0.917 | 0.01428 | -0.083 | -64.21
-12.5 | -0.878 | 0.01336 | -0.084 | -65.738
-12 | -0.837 | 0.01291 | -0.085 | -64.781
-11.5 | -0.793 | 0.01211 | -0.086 | -65.502
-11 | -0.747 | 0.01147 | -0.087 | -65.14
-10.5 | -0.699 | 0.0108 | -0.088 | -64.706
-10 | -0.649 | 0.01031 | -0.089 | -62.917
-9.5 | -0.597 | 0.0098 | -0.09 | -60.921
-9 | -0.543 | 0.0093 | -0.092 | -58.462
-8.5 | -0.488 | 0.0089 | -0.093 | -54.859
-8 | -0.432 | 0.00852 | -0.094 | -50.674
-7.5 | -0.374 | 0.00819 | -0.095 | -45.659
-7 | -0.316 | 0.0079 | -0.096 | -39.942
-6.5 | -0.256 | 0.00762 | -0.097 | -33.622
-6 | -0.196 | 0.00739 | -0.098 | -26.554
-5.5 | -0.135 | 0.00686 | -0.1 | -19.733
-5 | -0.074 | 0.00697 | -0.101 | -10.626
-4.5 | -0.012 | 0.0065 | -0.102 | -1.795
-4 | 0.051 | 0.00631 | -0.103 | 8.07
-3.5 | 0.114 | 0.00599 | -0.104 | 18.977
-3 | 0.177 | 0.00574 | -0.104 | 30.812
-2.5 | 0.24 | 0.00551 | -0.105 | 43.512
-2 | 0.303 | 0.00538 | -0.106 | 56.206
-1.5 | 0.365 | 0.00501 | -0.107 | 72.985
-1 | 0.428 | 0.00508 | -0.108 | 84.343
-0.5 | 0.491 | 0.00512 | -0.109 | 95.904
0 | 0.554 | 0.00519 | -0.109 | 106.641
0.5 | 0.616 | 0.00525 | -0.11 | 117.431
1 | 0.679 | 0.0053 | -0.111 | 128.171
1.5 | 0.742 | 0.00545 | -0.112 | 136.145
2 | 0.804 | 0.00621 | -0.112 | 129.523
2.5 | 0.867 | 0.00653 | -0.113 | 132.649
3 | 0.929 | 0.0069 | -0.114 | 134.699
3.5 | 0.991 | 0.00739 | -0.115 | 134.126
4 | 1.046 | 0.00787 | -0.115 | 132.926
4.5 | 1.106 | 0.00844 | -0.116 | 130.986
5 | 1.165 | 0.00915 | -0.117 | 127.242
5.5 | 1.223 | 0.00972 | -0.117 | 125.835
6 | 1.279 | 0.01022 | -0.118 | 125.166
6.5 | 1.331 | 0.01073 | -0.118 | 124.088
7 | 1.381 | 0.01166 | -0.119 | 118.424
7.5 | 1.43 | 0.01215 | -0.119 | 117.671
8 | 1.476 | 0.01269 | -0.119 | 116.376
8.5 | 1.521 | 0.01327 | -0.12 | 114.605
9 | 1.562 | 0.01387 | -0.12 | 112.683
9.5 | 1.6 | 0.01449 | -0.12 | 110.462
10 | 1.635 | 0.01515 | -0.121 | 107.952
10.5 | 1.666 | 0.01593 | -0.121 | 104.597
11 | 1.694 | 0.01673 | -0.121 | 101.284
11.5 | 1.719 | 0.01751 | -0.121 | 98.164
12 | 1.739 | 0.01844 | -0.122 | 94.308
12.5 | 1.755 | 0.01946 | -0.122 | 90.225
13 | 1.768 | 0.02059 | -0.122 | 85.868
13.5 | 1.776 | 0.02172 | -0.122 | 81.797
14 | 1.78 | 0.02313 | -0.122 | 76.97
14.5 | 1.78 | 0.02456 | -0.122 | 72.495
15 | 1.772 | 0.02593 | -0.122 | 68.352
15.5 | 1.76 | 0.02741 | -0.122 | 64.204
16 | 1.743 | 0.0293 | -0.122 | 59.479
16.5 | 1.722 | 0.03129 | -0.122 | 55.029
17 | 1.698 | 0.03349 | -0.122 | 50.683
17.5 | 1.67 | 0.03561 | -0.122 | 46.891
18 | 1.639 | 0.03794 | -0.122 | 43.21
18.5 | 1.606 | 0.04043 | -0.122 | 39.727
19 | 1.569 | 0.04369 | -0.122 | 35.921

## 124. Re 14M Mach 0.10 (2)
BIGFOIL.COM POLAR EXPORT
NACA64-519
NACA64-519 |  |  |  | Cl Max: | 1.8731 | at alpha= | 20 | deg
XFOIL ncrit=9 |  |  |  | L/D Max: | 174.759 | at alpha= | 3 | deg
Re: | 14000000 |  |  | Cd Min: | 0.06726 | at alpha= | 20 | deg
Mach: | 0.1 |  |  | Cl=0 at alpha= | -3.8517 | deg
|  |  |  | @ Cl=0.1, Cd= | 0.0053432
|  |  |  | @ Cl=0.4, Cd= | 0.0041741
|  |  |  | @ Cl=0.6, Cd= | 0.0042832
alpha (deg) | Cl | Cd | Cm | Cl/Cd
-20 | -1.4654 | 0.04099 | -0.077 | -35.7502
-19.5 | -1.4241 | 0.03717 | -0.0827 | -38.3132
-18 | -1.2671 | 0.02348 | -0.1123 | -53.9651
-17.5 | -1.2477 | 0.02153 | -0.1107 | -57.9517
-17 | -1.2275 | 0.01963 | -0.109 | -62.5318
-16.5 | -1.2023 | 0.01807 | -0.1074 | -66.5357
-16 | -1.175 | 0.01667 | -0.1057 | -70.4859
-15.5 | -1.1465 | 0.01539 | -0.1038 | -74.4964
-15 | -1.1163 | 0.01426 | -0.1019 | -78.2819
-14.5 | -1.0852 | 0.01325 | -0.0998 | -81.9019
-14 | -1.0545 | 0.01232 | -0.0974 | -85.5925
-13.5 | -1.0282 | 0.01138 | -0.0941 | -90.3515
-13 | -1.0128 | 0.01066 | -0.0883 | -95.0094
-12.5 | -0.9713 | 0.01017 | -0.0866 | -95.5064
-12 | -0.9248 | 0.00973 | -0.0856 | -95.0462
-11.5 | -0.8752 | 0.00936 | -0.085 | -93.5043
-11 | -0.8236 | 0.00904 | -0.0847 | -91.1062
-10.5 | -0.7707 | 0.00869 | -0.0846 | -88.6881
-10 | -0.717 | 0.00836 | -0.0847 | -85.7656
-9.5 | -0.6618 | 0.00808 | -0.0849 | -81.9059
-9 | -0.6053 | 0.00783 | -0.0854 | -77.3052
-8.5 | -0.5488 | 0.00757 | -0.0858 | -72.4967
-8 | -0.4914 | 0.00733 | -0.0865 | -67.0396
-7.5 | -0.4335 | 0.00715 | -0.0871 | -60.6294
-7 | -0.3749 | 0.00693 | -0.0879 | -54.0981
-6.5 | -0.3163 | 0.00675 | -0.0887 | -46.8593
-6 | -0.2569 | 0.00657 | -0.0896 | -39.102
-5.5 | -0.1975 | 0.00641 | -0.0906 | -30.8112
-5 | -0.1379 | 0.00623 | -0.0915 | -22.1348
-4 | -0.018 | 0.00579 | -0.0937 | -3.1088
-3.5 | 0.0427 | 0.00556 | -0.0949 | 7.6799
-3 | 0.1035 | 0.00533 | -0.0962 | 19.4184
-2.5 | 0.1644 | 0.0051 | -0.0976 | 32.2353
-2 | 0.2264 | 0.00475 | -0.0992 | 47.6632
-1.5 | 0.2897 | 0.00423 | -0.1014 | 68.487
-1 | 0.3511 | 0.00419 | -0.1026 | 83.7947
-0.5 | 0.4126 | 0.00417 | -0.1039 | 98.9448
0 | 0.4735 | 0.00419 | -0.105 | 113.0072
0.5 | 0.5347 | 0.00421 | -0.1062 | 127.0071
1 | 0.5952 | 0.00428 | -0.1073 | 139.0654
1.5 | 0.6561 | 0.00432 | -0.1084 | 151.875
2 | 0.7157 | 0.00445 | -0.1093 | 160.8315
2.5 | 0.7748 | 0.0046 | -0.1101 | 168.4348
3 | 0.8336 | 0.00477 | -0.1108 | 174.7589
3.5 | 0.8844 | 0.00546 | -0.1102 | 161.978
4 | 0.9335 | 0.00624 | -0.1093 | 149.5994
4.5 | 0.9834 | 0.00693 | -0.1086 | 141.9048
5 | 1.0357 | 0.00743 | -0.1082 | 139.3943
5.5 | 1.0871 | 0.00794 | -0.1077 | 136.9144
6 | 1.138 | 0.00843 | -0.1071 | 134.9941
6.5 | 1.1882 | 0.00892 | -0.1064 | 133.2063
7 | 1.2362 | 0.00945 | -0.1053 | 130.8148
7.5 | 1.2817 | 0.01003 | -0.1037 | 127.7866
8 | 1.3269 | 0.01053 | -0.1021 | 126.0114
9 | 1.3997 | 0.01149 | -0.0955 | 121.819
9.5 | 1.4324 | 0.01209 | -0.0918 | 118.4781
10 | 1.4641 | 0.01282 | -0.0883 | 114.2044
10.5 | 1.4949 | 0.01369 | -0.0849 | 109.1965
11 | 1.5261 | 0.01465 | -0.0819 | 104.1706
11.5 | 1.5544 | 0.01585 | -0.0787 | 98.0694
12 | 1.5821 | 0.0172 | -0.0757 | 91.9826
12.5 | 1.6103 | 0.01867 | -0.0731 | 86.2507
13 | 1.6366 | 0.02033 | -0.0706 | 80.5017
13.5 | 1.6601 | 0.02229 | -0.068 | 74.4773
14.5 | 1.7056 | 0.02668 | -0.0636 | 63.928
15 | 1.7271 | 0.02917 | -0.0617 | 59.2081
15.5 | 1.7461 | 0.032 | -0.0599 | 54.5656
16 | 1.764 | 0.03506 | -0.0584 | 50.3137
16.5 | 1.7817 | 0.03829 | -0.0571 | 46.5317
17 | 1.8002 | 0.04159 | -0.0561 | 43.2844
17.5 | 1.8177 | 0.04511 | -0.0554 | 40.2948
18 | 1.834 | 0.04885 | -0.0549 | 37.5435
18.5 | 1.8438 | 0.05286 | -0.0537 | 34.8808
19 | 1.8545 | 0.05742 | -0.0535 | 32.2971
19.5 | 1.8636 | 0.06231 | -0.0536 | 29.9085
20 | 1.8731 | 0.06726 | -0.0539 | 27.8486

## 125. Re 14M Mach 0.25 (1)
BIGFOIL.COM POLAR EXPORT
NACA64-519
NACA64-519 |  |  |  | Cl Max: | 1.718 | at alpha= | 12.5 | deg
JavaFoil+Calcfoil stall+Eppler ext transition |  |  |  | L/D Max: | 139.111 | at alpha= | 1.5 | deg
Re: | 14000000 |  |  | Cd Min: | 0.00509 | at alpha= | -1.5 | deg
Mach: | 0.25 |  |  | Cl=0 at alpha= | -4.4062 | deg
|  |  |  | @ Cl=0.1, Cd= | 0.0061694
|  |  |  | @ Cl=0.4, Cd= | 0.0051092
|  |  |  | @ Cl=0.6, Cd= | 0.0052639
alpha (deg) | Cl | Cd | Cm | Cl/Cd
-20 | -0.663 | 0.16369 | -0.043 | -4.049
-19.5 | -0.705 | 0.15369 | -0.044 | -4.588
-19 | -0.744 | 0.14359 | -0.046 | -5.182
-18.5 | -0.78 | 0.13231 | -0.048 | -5.897
-18 | -0.812 | 0.12114 | -0.051 | -6.706
-17.5 | -0.843 | 0.10717 | -0.055 | -7.869
-17 | -0.866 | 0.09803 | -0.057 | -8.834
-16.5 | -0.902 | 0.07571 | -0.064 | -11.908
-16 | -0.947 | 0.04883 | -0.072 | -19.393
-15.5 | -0.963 | 0.0393 | -0.074 | -24.494
-15 | -0.969 | 0.0324 | -0.077 | -29.912
-14.5 | -0.963 | 0.02808 | -0.079 | -34.292
-14 | -0.947 | 0.02425 | -0.08 | -39.075
-13.5 | -0.927 | 0.02113 | -0.082 | -43.86
-13 | -0.908 | 0.01583 | -0.084 | -57.355
-12.5 | -0.875 | 0.01468 | -0.086 | -59.588
-12 | -0.837 | 0.01414 | -0.087 | -59.239
-11.5 | -0.797 | 0.01319 | -0.088 | -60.443
-11 | -0.754 | 0.01231 | -0.089 | -61.244
-10.5 | -0.707 | 0.01158 | -0.09 | -61.093
-10 | -0.658 | 0.01101 | -0.091 | -59.759
-9.5 | -0.607 | 0.01035 | -0.093 | -58.626
-9 | -0.553 | 0.00985 | -0.094 | -56.17
-8.5 | -0.497 | 0.00937 | -0.095 | -53.097
-8 | -0.44 | 0.00896 | -0.096 | -49.119
-7.5 | -0.382 | 0.00854 | -0.097 | -44.725
-7 | -0.322 | 0.00823 | -0.098 | -39.182
-6.5 | -0.262 | 0.0079 | -0.1 | -33.171
-6 | -0.201 | 0.00762 | -0.101 | -26.298
-5.5 | -0.138 | 0.00737 | -0.102 | -18.767
-5 | -0.075 | 0.00715 | -0.103 | -10.55
-4.5 | -0.012 | 0.00664 | -0.105 | -1.803
-4 | 0.052 | 0.00645 | -0.106 | 8.114
-3.5 | 0.117 | 0.00607 | -0.106 | 19.25
-3 | 0.182 | 0.0058 | -0.107 | 31.314
-2.5 | 0.246 | 0.00556 | -0.108 | 44.269
-2 | 0.311 | 0.00539 | -0.109 | 57.733
-1.5 | 0.375 | 0.00509 | -0.11 | 73.827
-1 | 0.44 | 0.00514 | -0.111 | 85.562
-0.5 | 0.504 | 0.00516 | -0.112 | 97.688
0 | 0.569 | 0.00523 | -0.112 | 108.828
0.5 | 0.633 | 0.0053 | -0.113 | 119.565
1 | 0.698 | 0.0054 | -0.114 | 129.316
1.5 | 0.762 | 0.00548 | -0.115 | 139.111
2 | 0.826 | 0.0063 | -0.115 | 131.213
2.5 | 0.891 | 0.00669 | -0.116 | 133.056
3 | 0.955 | 0.00707 | -0.117 | 134.985
3.5 | 1.019 | 0.0076 | -0.118 | 134.011
4 | 1.074 | 0.00816 | -0.118 | 131.7
4.5 | 1.135 | 0.00882 | -0.119 | 128.779
5 | 1.196 | 0.00962 | -0.12 | 124.255
5.5 | 1.254 | 0.01022 | -0.121 | 122.707
6 | 1.312 | 0.01076 | -0.121 | 121.894
6.5 | 1.358 | 0.01177 | -0.121 | 115.389
7 | 1.409 | 0.01231 | -0.121 | 114.415
7.5 | 1.457 | 0.01289 | -0.122 | 113.059
8 | 1.503 | 0.01352 | -0.122 | 111.205
8.5 | 1.546 | 0.01415 | -0.123 | 109.275
9 | 1.584 | 0.01488 | -0.123 | 106.439
9.5 | 1.618 | 0.01564 | -0.123 | 103.447
10 | 1.648 | 0.01645 | -0.123 | 100.133
10.5 | 1.672 | 0.01732 | -0.124 | 96.542
11 | 1.692 | 0.01837 | -0.124 | 92.127
11.5 | 1.706 | 0.01934 | -0.124 | 88.234
12 | 1.715 | 0.02049 | -0.124 | 83.68
12.5 | 1.718 | 0.02178 | -0.124 | 78.844
13 | 1.714 | 0.02327 | -0.125 | 73.643
13.5 | 1.704 | 0.02469 | -0.125 | 69.006
14 | 1.687 | 0.0265 | -0.125 | 63.673
14.5 | 1.663 | 0.02835 | -0.125 | 58.639
15 | 1.625 | 0.03066 | -0.125 | 53.013
15.5 | 1.582 | 0.03244 | -0.125 | 48.769
16 | 1.531 | 0.03513 | -0.125 | 43.568
16.5 | 1.473 | 0.03754 | -0.124 | 39.245
17 | 1.407 | 0.04141 | -0.124 | 33.987
17.5 | 1.337 | 0.04534 | -0.124 | 29.49

## 126. Re 14M Mach 0.25 (2)
BIGFOIL.COM POLAR EXPORT
NACA64-519
NACA64-519 |  |  |  | Cl Max: | 1.8539 | at alpha= | 20 | deg
XFOIL ncrit=9 |  |  |  | L/D Max: | 179.376 | at alpha= | 3 | deg
Re: | 14000000 |  |  | Cd Min: | 0.08505 | at alpha= | 20 | deg
Mach: | 0.25 |  |  | Cl=0 at alpha= | -3.8323 | deg
|  |  |  | @ Cl=0.1, Cd= | 0.0054276
|  |  |  | @ Cl=0.4, Cd= | 0.004208
|  |  |  | @ Cl=0.6, Cd= | 0.0042931
alpha (deg) | Cl | Cd | Cm | Cl/Cd
-20 | -1.391 | 0.05951 | -0.0839 | -23.3742
-19.5 | -1.3682 | 0.05293 | -0.0904 | -25.8492
-18.5 | -1.3361 | 0.04195 | -0.0975 | -31.8498
-18 | -1.3169 | 0.03657 | -0.1018 | -36.0104
-17.5 | -1.2436 | 0.02764 | -0.1238 | -44.9928
-17 | -1.2187 | 0.02527 | -0.1228 | -48.2271
-16.5 | -1.1946 | 0.02305 | -0.1213 | -51.8265
-16 | -1.1717 | 0.02091 | -0.1195 | -56.0354
-15.5 | -1.1464 | 0.01903 | -0.1174 | -60.2417
-15 | -1.1172 | 0.01743 | -0.1153 | -64.0964
-14.5 | -1.087 | 0.01596 | -0.113 | -68.1078
-14 | -1.0548 | 0.01469 | -0.1106 | -71.8039
-13.5 | -1.0229 | 0.01348 | -0.1079 | -75.8828
-13 | -0.9902 | 0.0124 | -0.1051 | -79.8548
-12.5 | -0.9597 | 0.01141 | -0.1017 | -84.1104
-12 | -0.9457 | 0.01055 | -0.0952 | -89.6398
-11.5 | -0.9023 | 0.00998 | -0.0928 | -90.4108
-11 | -0.8527 | 0.00954 | -0.0914 | -89.3816
-10.5 | -0.7996 | 0.00917 | -0.0905 | -87.1974
-10 | -0.7444 | 0.00879 | -0.0899 | -84.6871
-9.5 | -0.6887 | 0.00843 | -0.0895 | -81.6963
-9 | -0.6306 | 0.0081 | -0.0895 | -77.8519
-8.5 | -0.5718 | 0.00786 | -0.0896 | -72.7481
-8 | -0.5123 | 0.00756 | -0.0899 | -67.7646
-7.5 | -0.4524 | 0.00733 | -0.0902 | -61.719
-7 | -0.3914 | 0.00712 | -0.0908 | -54.9719
-6.5 | -0.3307 | 0.0069 | -0.0914 | -47.9275
-6 | -0.2689 | 0.00671 | -0.0922 | -40.0745
-5.5 | -0.2075 | 0.00653 | -0.093 | -31.7764
-5 | -0.1452 | 0.00634 | -0.094 | -22.9022
-4.5 | -0.0833 | 0.00614 | -0.095 | -13.5668
-4 | -0.0211 | 0.00587 | -0.0961 | -3.5945
-3.5 | 0.0418 | 0.00565 | -0.0973 | 7.3982
-3 | 0.1046 | 0.00541 | -0.0985 | 19.3346
-2.5 | 0.1681 | 0.00515 | -0.1 | 32.6408
-2 | 0.2324 | 0.00478 | -0.1017 | 48.6192
-1 | 0.3617 | 0.00422 | -0.1053 | 85.7109
-0.5 | 0.4257 | 0.0042 | -0.1066 | 101.3571
0 | 0.4888 | 0.00423 | -0.1078 | 115.5556
0.5 | 0.5524 | 0.00424 | -0.109 | 130.283
1 | 0.6152 | 0.00431 | -0.1101 | 142.7378
1.5 | 0.6782 | 0.00436 | -0.1112 | 155.5505
2 | 0.7403 | 0.00447 | -0.1121 | 165.6152
2.5 | 0.8016 | 0.00464 | -0.1129 | 172.7586
3 | 0.8628 | 0.00481 | -0.1136 | 179.3763
3.5 | 0.9166 | 0.00541 | -0.1131 | 169.427
4 | 0.9664 | 0.00623 | -0.1119 | 155.1204
4.5 | 1.0155 | 0.00706 | -0.1105 | 143.8385
5 | 1.0686 | 0.0076 | -0.1098 | 140.6053
5.5 | 1.1196 | 0.00819 | -0.1086 | 136.7033
6 | 1.1709 | 0.00872 | -0.1075 | 134.2775
6.5 | 1.2201 | 0.00927 | -0.106 | 131.6181
7 | 1.2654 | 0.0099 | -0.1038 | 127.8182
7.5 | 1.3019 | 0.01054 | -0.0999 | 123.5199
8 | 1.3344 | 0.01112 | -0.0952 | 120
8.5 | 1.3683 | 0.01179 | -0.0911 | 116.056
9 | 1.4009 | 0.01262 | -0.0871 | 111.0063
9.5 | 1.4342 | 0.01354 | -0.0835 | 105.9232
10 | 1.4651 | 0.0147 | -0.0799 | 99.6667
10.5 | 1.4965 | 0.01598 | -0.0767 | 93.6483
11 | 1.5265 | 0.01747 | -0.0735 | 87.3784
11.5 | 1.5533 | 0.01926 | -0.0703 | 80.649
12 | 1.5823 | 0.02107 | -0.0676 | 75.0973
12.5 | 1.6093 | 0.02313 | -0.065 | 69.5763
13 | 1.6312 | 0.02565 | -0.0622 | 63.5945
14 | 1.6779 | 0.03099 | -0.0578 | 54.1433
14.5 | 1.6997 | 0.03403 | -0.0559 | 49.9471
15 | 1.719 | 0.03739 | -0.0541 | 45.9749
15.5 | 1.7354 | 0.04122 | -0.0526 | 42.1009
16 | 1.7543 | 0.04495 | -0.0514 | 39.0278
16.5 | 1.7723 | 0.04895 | -0.0505 | 36.2063
17 | 1.7891 | 0.05321 | -0.0498 | 33.6234
17.5 | 1.8009 | 0.05811 | -0.0493 | 30.9912
18 | 1.8135 | 0.06317 | -0.0492 | 28.7082
18.5 | 1.8223 | 0.06816 | -0.0487 | 26.7356
19 | 1.835 | 0.07343 | -0.049 | 24.9898
19.5 | 1.8462 | 0.07895 | -0.0496 | 23.3844
20 | 1.8539 | 0.08505 | -0.0505 | 21.7978

## 127. Re 14M Mach 0.50 (1)
BIGFOIL.COM POLAR EXPORT
NACA64-519
NACA64-519 |  |  |  | Cl Max: | 1.575 | at alpha= | 8.5 | deg
JavaFoil+Calcfoil stall+Eppler ext transition |  |  |  | L/D Max: | 145.982 | at alpha= | 1.5 | deg
Re: | 14000000 |  |  | Cd Min: | 0.00531 | at alpha= | -1.5 | deg
Mach: | 0.5 |  |  | Cl=0 at alpha= | -4.4085 | deg
|  |  |  | @ Cl=0.1, Cd= | 0.0069652
|  |  |  | @ Cl=0.4, Cd= | 0.00541
|  |  |  | @ Cl=0.6, Cd= | 0.00551
alpha (deg) | Cl | Cd | Cm | Cl/Cd
-20 | -0.896 | 0.17044 | -0.052 | -5.259
-19.5 | -0.867 | 0.16231 | -0.052 | -5.344
-19 | -0.838 | 0.16078 | -0.052 | -5.212
-18.5 | -0.808 | 0.15217 | -0.052 | -5.313
-18 | -0.779 | 0.14949 | -0.051 | -5.211
-17.5 | -0.756 | 0.12875 | -0.056 | -5.872
-17 | -0.731 | 0.1139 | -0.059 | -6.422
-16.5 | -0.7 | 0.10929 | -0.058 | -6.409
-16 | -0.671 | 0.10441 | -0.058 | -6.426
-15.5 | -0.641 | 0.10735 | -0.057 | -5.971
-15 | -0.614 | 0.09934 | -0.059 | -6.177
-14.5 | -0.593 | 0.08392 | -0.066 | -7.069
-14 | -0.613 | 0.0394 | -0.085 | -15.562
-13.5 | -0.593 | 0.03002 | -0.089 | -19.758
-13 | -0.493 | 0.0925 | -0.052 | -5.327
-12.5 | -0.467 | 0.08017 | -0.058 | -5.827
-12 | -0.435 | 0.08847 | -0.051 | -4.916
-11.5 | -0.407 | 0.08032 | -0.052 | -5.064
-11 | -0.377 | 0.08265 | -0.049 | -4.563
-10.5 | -0.648 | 0.01695 | -0.099 | -38.213
-10 | -0.648 | 0.01518 | -0.1 | -42.711
-9.5 | -0.621 | 0.01391 | -0.102 | -44.67
-9 | -0.579 | 0.01287 | -0.103 | -45
-8.5 | -0.528 | 0.01192 | -0.104 | -44.308
-8 | -0.472 | 0.01116 | -0.106 | -42.315
-7.5 | -0.413 | 0.01049 | -0.107 | -39.35
-7 | -0.35 | 0.0099 | -0.108 | -35.381
-6.5 | -0.286 | 0.00934 | -0.11 | -30.589
-6 | -0.219 | 0.00891 | -0.111 | -24.616
-5.5 | -0.152 | 0.0085 | -0.112 | -17.843
-5 | -0.083 | 0.00813 | -0.113 | -10.195
-4.5 | -0.013 | 0.00782 | -0.115 | -1.674
-4 | 0.058 | 0.00719 | -0.116 | 8.005
-3.5 | 0.129 | 0.00681 | -0.118 | 18.928
-3 | 0.203 | 0.00623 | -0.12 | 32.593
-2.5 | 0.275 | 0.00592 | -0.121 | 46.533
-2 | 0.348 | 0.00567 | -0.122 | 61.251
-1.5 | 0.42 | 0.00531 | -0.123 | 78.977
-1 | 0.492 | 0.00542 | -0.124 | 90.753
-0.5 | 0.564 | 0.00546 | -0.125 | 103.373
0 | 0.636 | 0.00556 | -0.126 | 114.484
0.5 | 0.708 | 0.00567 | -0.127 | 124.915
1 | 0.78 | 0.00571 | -0.127 | 136.626
1.5 | 0.852 | 0.00584 | -0.128 | 145.982
2 | 0.924 | 0.00696 | -0.129 | 132.673
2.5 | 0.996 | 0.00746 | -0.13 | 133.546
3 | 1.067 | 0.00802 | -0.131 | 133.023
3.5 | 1.139 | 0.0089 | -0.132 | 127.91
4 | 1.197 | 0.00984 | -0.132 | 121.625
4.5 | 1.254 | 0.01068 | -0.132 | 117.413
5 | 1.313 | 0.01178 | -0.132 | 111.483
5.5 | 1.37 | 0.01248 | -0.133 | 109.725
6 | 1.42 | 0.01431 | -0.133 | 99.183
6.5 | 1.468 | 0.0152 | -0.133 | 96.587
7 | 1.511 | 0.01622 | -0.134 | 93.103
7.5 | 1.545 | 0.01736 | -0.134 | 88.987
8 | 1.568 | 0.01873 | -0.134 | 83.67
8.5 | 1.575 | 0.02012 | -0.134 | 78.274
9 | 1.543 | 0.02181 | -0.135 | 70.747
9.5 | 1.439 | 0.02385 | -0.135 | 60.333
10 | 0.962 | 0.02917 | -0.134 | 32.975
10.5 | 0.994 | 0.02996 | -0.134 | 33.169
11 | 1.002 | 0.03849 | -0.131 | 26.024
11.5 | 1.055 | 0.03249 | -0.135 | 32.455
12 | 1.077 | 0.03779 | -0.134 | 28.51
12.5 | 1.111 | 0.03725 | -0.135 | 29.815
13 | 1.135 | 0.04167 | -0.134 | 27.236
13.5 | 1.159 | 0.04639 | -0.134 | 24.992

## 128. Re 14M Mach 0.50 (2)
BIGFOIL.COM POLAR EXPORT
NACA64-519
NACA64-519 |  |  |  | Cl Max: | 1.6302 | at alpha= | 14 | deg
XFOIL ncrit=9 |  |  |  | L/D Max: | 205.684 | at alpha= | 3.5 | deg
Re: | 14000000 |  |  | Cd Min: | 0.19079 | at alpha= | 19 | deg
Mach: | 0.5 |  |  | Cl=0 at alpha= | -3.7452 | deg
|  |  |  | @ Cl=0.1, Cd= | 0.005813
|  |  |  | @ Cl=0.4, Cd= | 0.0043933
|  |  |  | @ Cl=0.6, Cd= | 0.0044075
alpha (deg) | Cl | Cd | Cm | Cl/Cd
-17 | -0.6531 | 0.10444 | -0.1161 | -6.2534
-16.5 | -0.6697 | 0.09432 | -0.1226 | -7.1003
-16 | -0.6837 | 0.0846 | -0.1288 | -8.0816
-15.5 | -0.7038 | 0.07454 | -0.1352 | -9.4419
-15 | -0.7247 | 0.06488 | -0.1411 | -11.1699
-14.5 | -0.7381 | 0.05651 | -0.1454 | -13.0614
-14 | -0.7594 | 0.04823 | -0.1491 | -15.7454
-13.5 | -0.7782 | 0.04092 | -0.1511 | -19.0176
-13 | -0.8069 | 0.03377 | -0.1517 | -23.894
-12.5 | -0.8187 | 0.02838 | -0.1502 | -28.8478
-12 | -0.8293 | 0.02364 | -0.1471 | -35.0804
-11.5 | -0.8271 | 0.01999 | -0.1428 | -41.3757
-11 | -0.8087 | 0.01732 | -0.1381 | -46.6917
-10.5 | -0.7891 | 0.01487 | -0.133 | -53.0666
-10 | -0.7569 | 0.0131 | -0.1282 | -57.7786
-9.5 | -0.722 | 0.01161 | -0.1232 | -62.1878
-9 | -0.6906 | 0.01029 | -0.1174 | -67.1137
-8.5 | -0.6584 | 0.00943 | -0.1112 | -69.8197
-8 | -0.5977 | 0.00887 | -0.1086 | -67.3844
-7.5 | -0.5326 | 0.00845 | -0.1067 | -63.0296
-7 | -0.4642 | 0.00805 | -0.1056 | -57.6646
-6.5 | -0.3953 | 0.00772 | -0.1048 | -51.2047
-6 | -0.324 | 0.00742 | -0.1046 | -43.6658
-5.5 | -0.253 | 0.00715 | -0.1046 | -35.3846
-5 | -0.1809 | 0.00691 | -0.1049 | -26.1795
-4.5 | -0.1087 | 0.00669 | -0.1055 | -16.2481
-4 | -0.037 | 0.00643 | -0.1062 | -5.7543
-3.5 | 0.0356 | 0.00606 | -0.1074 | 5.8746
-3 | 0.1086 | 0.00578 | -0.1087 | 18.7889
-2.5 | 0.1817 | 0.00548 | -0.1102 | 33.1569
-2 | 0.2568 | 0.00499 | -0.1124 | 51.4629
-1.5 | 0.334 | 0.00442 | -0.1151 | 75.5656
-1 | 0.4082 | 0.00439 | -0.1167 | 92.9841
-0.5 | 0.482 | 0.0044 | -0.1181 | 109.5455
0 | 0.5566 | 0.00439 | -0.1196 | 126.7882
0.5 | 0.6309 | 0.00442 | -0.121 | 142.7376
1 | 0.7041 | 0.0045 | -0.1222 | 156.4667
1.5 | 0.7778 | 0.00457 | -0.1234 | 170.1969
2 | 0.8516 | 0.00465 | -0.1244 | 183.1398
2.5 | 0.9248 | 0.00477 | -0.1253 | 193.8784
3 | 0.9965 | 0.00496 | -0.1257 | 200.9073
3.5 | 1.0675 | 0.00519 | -0.1258 | 205.684
4 | 1.1151 | 0.00629 | -0.1221 | 177.2814
4.5 | 1.1603 | 0.00735 | -0.1178 | 157.8639
5 | 1.1954 | 0.00846 | -0.1117 | 141.3002
5.5 | 1.2171 | 0.00939 | -0.103 | 129.6166
6 | 1.242 | 0.01058 | -0.0956 | 117.3913
6.5 | 1.2686 | 0.01205 | -0.0893 | 105.278
7 | 1.2864 | 0.01422 | -0.0827 | 90.4641
7.5 | 1.3056 | 0.01677 | -0.0771 | 77.8533
8 | 1.3354 | 0.01911 | -0.0729 | 69.8796
8.5 | 1.367 | 0.02158 | -0.0691 | 63.3457
9 | 1.3978 | 0.02425 | -0.0655 | 57.6412
9.5 | 1.4262 | 0.02726 | -0.0621 | 52.3184
10 | 1.4558 | 0.03039 | -0.0589 | 47.9039
10.5 | 1.4844 | 0.03377 | -0.0559 | 43.9562
11 | 1.5092 | 0.03765 | -0.053 | 40.085
11.5 | 1.5364 | 0.04154 | -0.0504 | 36.986
12 | 1.5629 | 0.04572 | -0.048 | 34.1842
12.5 | 1.5868 | 0.05027 | -0.0458 | 31.5655
13 | 1.608 | 0.05531 | -0.0438 | 29.0725
13.5 | 1.625 | 0.06094 | -0.0421 | 26.6656
14 | 1.6302 | 0.06792 | -0.0411 | 24.0018
14.5 | 1.6222 | 0.07653 | -0.0411 | 21.1969
15 | 1.6033 | 0.08662 | -0.0424 | 18.5096
15.5 | 1.5783 | 0.09794 | -0.0452 | 16.115
16 | 1.5509 | 0.11016 | -0.0495 | 14.0786
16.5 | 1.5232 | 0.12287 | -0.055 | 12.3968
17 | 1.4968 | 0.13607 | -0.062 | 11.0002
17.5 | 1.47 | 0.14962 | -0.0702 | 9.8249
18 | 1.445 | 0.16352 | -0.0796 | 8.8368
18.5 | 1.4235 | 0.17717 | -0.0893 | 8.0347
19 | 1.4051 | 0.19079 | -0.0995 | 7.3646

## 129. Re 16M Mach 0.00 (1)
BIGFOIL.COM POLAR EXPORT
NACA64-519
NACA64-519 |  |  |  | Cl Max: | 1.796 | at alpha= | 14.5 | deg
JavaFoil+Calcfoil stall+Eppler ext transition |  |  |  | L/D Max: | 132.313 | at alpha= | 3 | deg
Re: | 16000000 |  |  | Cd Min: | 0.00501 | at alpha= | -1 | deg
Mach: | 0 |  |  | Cl=0 at alpha= | -4.4048 | deg
|  |  |  | @ Cl=0.1, Cd= | 0.0060245
|  |  |  | @ Cl=0.4, Cd= | 0.00514
|  |  |  | @ Cl=0.6, Cd= | 0.0051595
alpha (deg) | Cl | Cd | Cm | Cl/Cd
-20 | -0.999 | 0.10725 | -0.055 | -9.317
-19.5 | -1.037 | 0.07789 | -0.061 | -13.312
-19 | -1.056 | 0.06475 | -0.064 | -16.303
-18.5 | -1.063 | 0.05821 | -0.065 | -18.267
-18 | -1.077 | 0.04699 | -0.068 | -22.917
-17.5 | -1.082 | 0.04007 | -0.07 | -27.013
-17 | -1.081 | 0.03547 | -0.071 | -30.472
-16.5 | -1.074 | 0.03234 | -0.072 | -33.195
-16 | -1.067 | 0.02773 | -0.074 | -38.474
-15.5 | -1.051 | 0.02552 | -0.075 | -41.197
-15 | -1.034 | 0.02293 | -0.077 | -45.084
-14.5 | -1.01 | 0.02074 | -0.078 | -48.727
-14 | -0.981 | 0.01866 | -0.079 | -52.59
-13.5 | -0.955 | 0.01472 | -0.081 | -64.877
-13 | -0.918 | 0.01371 | -0.082 | -66.951
-12.5 | -0.879 | 0.01281 | -0.084 | -68.627
-12 | -0.837 | 0.01202 | -0.085 | -69.637
-11.5 | -0.793 | 0.01161 | -0.086 | -68.324
-11 | -0.746 | 0.01101 | -0.087 | -67.798
-10.5 | -0.698 | 0.01038 | -0.088 | -67.3
-10 | -0.648 | 0.00993 | -0.089 | -65.276
-9.5 | -0.596 | 0.00944 | -0.09 | -63.161
-9 | -0.542 | 0.00902 | -0.091 | -60.1
-8.5 | -0.487 | 0.00861 | -0.092 | -56.523
-8 | -0.431 | 0.00825 | -0.094 | -52.168
-7.5 | -0.373 | 0.00792 | -0.095 | -47.083
-7 | -0.315 | 0.00768 | -0.096 | -40.979
-6.5 | -0.256 | 0.00742 | -0.097 | -34.439
-6 | -0.196 | 0.00664 | -0.098 | -29.457
-5.5 | -0.136 | 0.0069 | -0.1 | -19.63
-5 | -0.074 | 0.00678 | -0.101 | -10.864
-4.5 | -0.012 | 0.0066 | -0.101 | -1.757
-4 | 0.051 | 0.00623 | -0.102 | 8.136
-3.5 | 0.113 | 0.00597 | -0.103 | 18.957
-3 | 0.176 | 0.00569 | -0.104 | 30.913
-2.5 | 0.239 | 0.00554 | -0.105 | 43.067
-2 | 0.301 | 0.00537 | -0.106 | 56.03
-1.5 | 0.364 | 0.00532 | -0.106 | 68.288
-1 | 0.426 | 0.00501 | -0.107 | 84.974
-0.5 | 0.488 | 0.00506 | -0.108 | 96.599
0 | 0.551 | 0.00512 | -0.109 | 107.702
0.5 | 0.613 | 0.00517 | -0.11 | 118.616
1 | 0.676 | 0.00573 | -0.11 | 117.903
1.5 | 0.738 | 0.00603 | -0.111 | 122.41
2 | 0.8 | 0.00631 | -0.112 | 126.881
2.5 | 0.862 | 0.00661 | -0.113 | 130.371
3 | 0.924 | 0.00699 | -0.113 | 132.313
3.5 | 0.986 | 0.00748 | -0.114 | 131.895
4 | 1.041 | 0.00791 | -0.115 | 131.641
4.5 | 1.1 | 0.00845 | -0.115 | 130.259
5 | 1.159 | 0.00903 | -0.116 | 128.403
5.5 | 1.217 | 0.00951 | -0.117 | 127.97
6 | 1.273 | 0.00994 | -0.117 | 128.083
6.5 | 1.328 | 0.01108 | -0.118 | 119.863
7 | 1.378 | 0.01083 | -0.118 | 127.276
7.5 | 1.426 | 0.01177 | -0.119 | 121.12
8 | 1.473 | 0.01228 | -0.119 | 119.924
8.5 | 1.518 | 0.01285 | -0.119 | 118.205
9 | 1.56 | 0.01337 | -0.12 | 116.683
9.5 | 1.598 | 0.01395 | -0.12 | 114.599
10 | 1.634 | 0.0146 | -0.12 | 111.872
10.5 | 1.666 | 0.0153 | -0.121 | 108.899
11 | 1.696 | 0.01599 | -0.121 | 106.009
11.5 | 1.721 | 0.01685 | -0.121 | 102.143
12 | 1.743 | 0.01771 | -0.121 | 98.409
12.5 | 1.762 | 0.01858 | -0.121 | 94.786
13 | 1.776 | 0.01957 | -0.122 | 90.765
13.5 | 1.787 | 0.02069 | -0.122 | 86.366
14 | 1.793 | 0.02199 | -0.122 | 81.544
14.5 | 1.796 | 0.02331 | -0.122 | 77.04
15 | 1.792 | 0.02459 | -0.122 | 72.87
15.5 | 1.783 | 0.02596 | -0.122 | 68.691
16 | 1.77 | 0.0277 | -0.122 | 63.904
16.5 | 1.754 | 0.02952 | -0.122 | 59.413
17 | 1.734 | 0.03152 | -0.122 | 54.999
17.5 | 1.711 | 0.03346 | -0.122 | 51.135
18 | 1.685 | 0.03556 | -0.122 | 47.388
18.5 | 1.656 | 0.03831 | -0.122 | 43.221
19 | 1.625 | 0.04086 | -0.122 | 39.774
19.5 | 1.593 | 0.04337 | -0.122 | 36.723

## 130. Re 16M Mach 0.00 (2)
BIGFOIL.COM POLAR EXPORT
NACA64-519
NACA64-519 |  |  |  | Cl Max: | 1.8937 | at alpha= | 20 | deg
XFOIL ncrit=9 |  |  |  | L/D Max: | 169.039 | at alpha= | 3 | deg
Re: | 16000000 |  |  | Cd Min: | 0.06217 | at alpha= | 20 | deg
Mach: | 0 |  |  | Cl=0 at alpha= | -3.8615 | deg
|  |  |  | @ Cl=0.1, Cd= | 0.0052929
|  |  |  | @ Cl=0.4, Cd= | 0.0041182
|  |  |  | @ Cl=0.6, Cd= | 0.0042097
alpha (deg) | Cl | Cd | Cm | Cl/Cd
-20 | -1.4667 | 0.03659 | -0.0797 | -40.0847
-19.5 | -1.4131 | 0.03331 | -0.0869 | -42.4227
-18.5 | -1.3019 | 0.02333 | -0.1107 | -55.8037
-18 | -1.2822 | 0.02159 | -0.109 | -59.3886
-17.5 | -1.2595 | 0.01991 | -0.1075 | -63.2597
-17 | -1.2384 | 0.01818 | -0.1058 | -68.1188
-16.5 | -1.2137 | 0.01669 | -0.104 | -72.7202
-16 | -1.1865 | 0.01539 | -0.1022 | -77.0955
-15.5 | -1.1572 | 0.01428 | -0.1004 | -81.0364
-15 | -1.1277 | 0.01324 | -0.0983 | -85.1737
-14.5 | -1.0965 | 0.01235 | -0.0961 | -88.7854
-14 | -1.0666 | 0.01152 | -0.0935 | -92.5868
-13.5 | -1.0549 | 0.01075 | -0.0874 | -98.1302
-13 | -1.0154 | 0.01026 | -0.0855 | -98.9669
-12.5 | -0.9705 | 0.0098 | -0.0844 | -99.0306
-12 | -0.923 | 0.0094 | -0.0837 | -98.1915
-11.5 | -0.8728 | 0.00905 | -0.0834 | -96.442
-11 | -0.8203 | 0.00874 | -0.0834 | -93.8558
-10.5 | -0.7672 | 0.00845 | -0.0834 | -90.7929
-10 | -0.7131 | 0.00812 | -0.0837 | -87.8202
-9.5 | -0.6581 | 0.00785 | -0.0841 | -83.8344
-9 | -0.6018 | 0.00762 | -0.0846 | -78.9764
-8.5 | -0.5452 | 0.00738 | -0.0852 | -73.8753
-8 | -0.4882 | 0.00715 | -0.0859 | -68.2797
-7.5 | -0.4303 | 0.00696 | -0.0866 | -61.8247
-7 | -0.3721 | 0.00678 | -0.0875 | -54.882
-6.5 | -0.3136 | 0.00659 | -0.0883 | -47.5873
-6 | -0.2545 | 0.00643 | -0.0893 | -39.5801
-5.5 | -0.1956 | 0.00628 | -0.0902 | -31.1465
-5 | -0.1359 | 0.0061 | -0.0913 | -22.2787
-4.5 | -0.0765 | 0.00592 | -0.0923 | -12.9223
-4 | -0.0167 | 0.00567 | -0.0935 | -2.9453
-3.5 | 0.0436 | 0.00548 | -0.0947 | 7.9562
-3 | 0.1039 | 0.00528 | -0.0959 | 19.678
-2.5 | 0.1647 | 0.00507 | -0.0973 | 32.4852
-2 | 0.2261 | 0.00476 | -0.0988 | 47.5
-1.5 | 0.2882 | 0.00433 | -0.1007 | 66.5589
-1 | 0.3502 | 0.00411 | -0.1024 | 85.2068
-0.5 | 0.411 | 0.00412 | -0.1036 | 99.7573
0 | 0.4718 | 0.00412 | -0.1048 | 114.5146
0.5 | 0.5324 | 0.00416 | -0.1059 | 127.9808
1 | 0.5927 | 0.0042 | -0.107 | 141.119
1.5 | 0.6527 | 0.00428 | -0.108 | 152.5
2 | 0.7116 | 0.00442 | -0.1089 | 160.9955
2.5 | 0.77 | 0.0046 | -0.1096 | 167.3913
3 | 0.8266 | 0.00489 | -0.11 | 169.0389
3.5 | 0.877 | 0.0056 | -0.1095 | 156.6071
4 | 0.9262 | 0.00636 | -0.1087 | 145.6289
4.5 | 0.9779 | 0.00691 | -0.1083 | 141.5195
5 | 1.0301 | 0.0074 | -0.108 | 139.2027
5.5 | 1.0826 | 0.00783 | -0.1078 | 138.2631
6 | 1.1338 | 0.00829 | -0.1073 | 136.7672
7 | 1.2324 | 0.00928 | -0.1058 | 132.8017
7.5 | 1.2798 | 0.00979 | -0.1047 | 130.7252
8 | 1.327 | 0.01023 | -0.1036 | 129.7165
8.5 | 1.3726 | 0.01067 | -0.1022 | 128.641
9 | 1.4092 | 0.01112 | -0.099 | 126.7266
9.5 | 1.4426 | 0.0116 | -0.0953 | 124.3621
10 | 1.4735 | 0.01225 | -0.0915 | 120.2857
10.5 | 1.5054 | 0.01296 | -0.0882 | 116.1574
11 | 1.5366 | 0.01381 | -0.0851 | 111.2672
11.5 | 1.5644 | 0.01489 | -0.0817 | 105.0638
12 | 1.5939 | 0.01603 | -0.0789 | 99.4323
12.5 | 1.6227 | 0.01731 | -0.0762 | 93.7435
13 | 1.6478 | 0.01888 | -0.0734 | 87.2775
13.5 | 1.6718 | 0.02065 | -0.0708 | 80.9588
14 | 1.6969 | 0.02248 | -0.0685 | 75.4849
14.5 | 1.7209 | 0.02446 | -0.0664 | 70.3557
15 | 1.7418 | 0.0268 | -0.0643 | 64.9925
15.5 | 1.7598 | 0.02949 | -0.0623 | 59.6745
16 | 1.7785 | 0.03229 | -0.0606 | 55.079
16.5 | 1.7975 | 0.0352 | -0.0592 | 51.0653
17 | 1.8164 | 0.03826 | -0.0581 | 47.4752
17.5 | 1.8339 | 0.04156 | -0.0572 | 44.1266
18 | 1.8496 | 0.04516 | -0.0565 | 40.9566
19 | 1.8717 | 0.05316 | -0.0549 | 35.2088
19.5 | 1.8822 | 0.05765 | -0.0548 | 32.6487
20 | 1.8937 | 0.06217 | -0.0549 | 30.46

## 131. Re 16M Mach 0.10 (1)
BIGFOIL.COM POLAR EXPORT
NACA64-519
NACA64-519 |  |  |  | Cl Max: | 1.783 | at alpha= | 14 | deg
JavaFoil+Calcfoil stall+Eppler ext transition |  |  |  | L/D Max: | 132.606 | at alpha= | 7 | deg
Re: | 16000000 |  |  | Cd Min: | 0.005 | at alpha= | -1 | deg
Mach: | 0.1 |  |  | Cl=0 at alpha= | -4.4048 | deg
|  |  |  | @ Cl=0.1, Cd= | 0.0060567
|  |  |  | @ Cl=0.4, Cd= | 0.0051378
|  |  |  | @ Cl=0.6, Cd= | 0.0051571
alpha (deg) | Cl | Cd | Cm | Cl/Cd
-20 | -0.955 | 0.12137 | -0.052 | -7.869
-19.5 | -0.983 | 0.09957 | -0.057 | -9.869
-19 | -1.015 | 0.07654 | -0.062 | -13.256
-18.5 | -1.032 | 0.0652 | -0.064 | -15.821
-18 | -1.049 | 0.05278 | -0.067 | -19.872
-17.5 | -1.057 | 0.04549 | -0.069 | -23.227
-17 | -1.064 | 0.03767 | -0.071 | -28.233
-16.5 | -1.059 | 0.03421 | -0.072 | -30.962
-16 | -1.055 | 0.02927 | -0.074 | -36.063
-15.5 | -1.043 | 0.0267 | -0.075 | -39.048
-15 | -1.028 | 0.02375 | -0.077 | -43.274
-14.5 | -1.006 | 0.02129 | -0.078 | -47.276
-14 | -0.978 | 0.01934 | -0.08 | -50.555
-13.5 | -0.954 | 0.01499 | -0.082 | -63.615
-13 | -0.918 | 0.01395 | -0.083 | -65.81
-12.5 | -0.879 | 0.01297 | -0.084 | -67.798
-12 | -0.838 | 0.01254 | -0.085 | -66.807
-11.5 | -0.794 | 0.01179 | -0.086 | -67.371
-11 | -0.748 | 0.01115 | -0.087 | -67.083
-10.5 | -0.7 | 0.01051 | -0.088 | -66.602
-10 | -0.65 | 0.01004 | -0.09 | -64.727
-9.5 | -0.598 | 0.00953 | -0.091 | -62.755
-9 | -0.544 | 0.00907 | -0.092 | -60.012
-8.5 | -0.489 | 0.00869 | -0.093 | -56.25
-8 | -0.432 | 0.00831 | -0.094 | -51.981
-7.5 | -0.375 | 0.008 | -0.095 | -46.817
-7 | -0.316 | 0.00774 | -0.096 | -40.837
-6.5 | -0.257 | 0.00747 | -0.097 | -34.32
-6 | -0.196 | 0.00724 | -0.099 | -27.122
-5.5 | -0.136 | 0.00697 | -0.1 | -19.549
-5 | -0.074 | 0.00676 | -0.101 | -10.962
-4.5 | -0.012 | 0.00666 | -0.102 | -1.751
-4 | 0.051 | 0.00622 | -0.103 | 8.192
-3.5 | 0.114 | 0.00601 | -0.104 | 18.902
-3 | 0.177 | 0.00574 | -0.104 | 30.834
-2.5 | 0.24 | 0.00553 | -0.105 | 43.337
-2 | 0.303 | 0.00541 | -0.106 | 55.933
-1.5 | 0.365 | 0.00531 | -0.107 | 68.805
-1 | 0.428 | 0.005 | -0.108 | 85.585
-0.5 | 0.491 | 0.00506 | -0.109 | 97.062
0 | 0.554 | 0.00512 | -0.109 | 108.239
0.5 | 0.616 | 0.00517 | -0.11 | 119.175
1 | 0.679 | 0.00573 | -0.111 | 118.44
1.5 | 0.742 | 0.00603 | -0.112 | 122.915
2 | 0.804 | 0.00631 | -0.112 | 127.347
2.5 | 0.867 | 0.00663 | -0.113 | 130.803
3 | 0.929 | 0.00703 | -0.114 | 132.112
3.5 | 0.991 | 0.00749 | -0.115 | 132.302
4 | 1.046 | 0.00796 | -0.115 | 131.393
4.5 | 1.106 | 0.00856 | -0.116 | 129.171
5 | 1.165 | 0.00912 | -0.117 | 127.742
5.5 | 1.223 | 0.00956 | -0.117 | 127.841
6 | 1.279 | 0.01004 | -0.118 | 127.335
6.5 | 1.334 | 0.01125 | -0.119 | 118.606
7 | 1.383 | 0.01043 | -0.119 | 132.606
7.5 | 1.431 | 0.01191 | -0.119 | 120.199
8 | 1.478 | 0.01241 | -0.12 | 119.128
8.5 | 1.523 | 0.01298 | -0.12 | 117.318
9 | 1.564 | 0.01355 | -0.12 | 115.4
9.5 | 1.602 | 0.01412 | -0.121 | 113.448
10 | 1.637 | 0.01483 | -0.121 | 110.422
10.5 | 1.668 | 0.01552 | -0.121 | 107.505
11 | 1.696 | 0.01629 | -0.121 | 104.159
11.5 | 1.721 | 0.01704 | -0.122 | 100.986
12 | 1.741 | 0.01804 | -0.122 | 96.519
12.5 | 1.758 | 0.01892 | -0.122 | 92.917
13 | 1.77 | 0.02009 | -0.122 | 88.106
13.5 | 1.778 | 0.02126 | -0.122 | 83.639
14 | 1.783 | 0.02248 | -0.122 | 79.318
14.5 | 1.783 | 0.02386 | -0.122 | 74.714
15 | 1.775 | 0.02518 | -0.123 | 70.469
15.5 | 1.762 | 0.02687 | -0.123 | 65.551
16 | 1.745 | 0.02848 | -0.123 | 61.287
16.5 | 1.724 | 0.03037 | -0.123 | 56.772
17 | 1.7 | 0.03249 | -0.123 | 52.315
17.5 | 1.672 | 0.03458 | -0.122 | 48.36
18 | 1.642 | 0.03682 | -0.122 | 44.588
18.5 | 1.608 | 0.03965 | -0.122 | 40.546
19 | 1.572 | 0.04236 | -0.122 | 37.104

## 132. Re 16M Mach 0.10 (2)
BIGFOIL.COM POLAR EXPORT
NACA64-519
NACA64-519 |  |  |  | Cl Max: | 1.8918 | at alpha= | 20 | deg
XFOIL ncrit=9 |  |  |  | L/D Max: | 169.776 | at alpha= | 3 | deg
Re: | 16000000 |  |  | Cd Min: | 0.06509 | at alpha= | 20 | deg
Mach: | 0.1 |  |  | Cl=0 at alpha= | -3.8583 | deg
|  |  |  | @ Cl=0.1, Cd= | 0.0053129
|  |  |  | @ Cl=0.4, Cd= | 0.0041178
|  |  |  | @ Cl=0.6, Cd= | 0.0042143
alpha (deg) | Cl | Cd | Cm | Cl/Cd
-20 | -1.4541 | 0.0398 | -0.0813 | -36.5352
-19.5 | -1.403 | 0.0362 | -0.0884 | -38.7569
-18.5 | -1.3011 | 0.02454 | -0.1133 | -53.0196
-18 | -1.2814 | 0.02267 | -0.1117 | -56.524
-17.5 | -1.2576 | 0.02094 | -0.1103 | -60.0573
-17 | -1.2361 | 0.01912 | -0.1086 | -64.6496
-16.5 | -1.2131 | 0.01745 | -0.1068 | -69.5186
-16 | -1.1864 | 0.01605 | -0.105 | -73.919
-15.5 | -1.1578 | 0.01482 | -0.103 | -78.1242
-15 | -1.1281 | 0.01371 | -0.1009 | -82.283
-14.5 | -1.0967 | 0.01275 | -0.0988 | -86.0157
-14 | -1.0655 | 0.01187 | -0.0963 | -89.7641
-13.5 | -1.04 | 0.01103 | -0.0926 | -94.2883
-13 | -1.0193 | 0.01043 | -0.0875 | -97.7277
-12.5 | -0.9755 | 0.00995 | -0.0861 | -98.0402
-12 | -0.9286 | 0.00952 | -0.0851 | -97.542
-11.5 | -0.8788 | 0.00915 | -0.0846 | -96.0437
-11 | -0.8262 | 0.00882 | -0.0844 | -93.6735
-10.5 | -0.7727 | 0.00853 | -0.0844 | -90.5862
-10 | -0.7184 | 0.00819 | -0.0846 | -87.7167
-9.5 | -0.6631 | 0.0079 | -0.0848 | -83.9367
-9 | -0.6065 | 0.00766 | -0.0853 | -79.1775
-8.5 | -0.5494 | 0.00743 | -0.0859 | -73.9435
-8 | -0.492 | 0.00719 | -0.0865 | -68.4284
-7.5 | -0.4337 | 0.00699 | -0.0872 | -62.0458
-7 | -0.3751 | 0.00681 | -0.088 | -55.0808
-6.5 | -0.3162 | 0.00662 | -0.0888 | -47.7644
-6 | -0.2567 | 0.00645 | -0.0898 | -39.7984
-5.5 | -0.1973 | 0.0063 | -0.0907 | -31.3175
-5 | -0.1372 | 0.00612 | -0.0917 | -22.4183
-4.5 | -0.0775 | 0.00594 | -0.0927 | -13.0471
-4 | -0.0172 | 0.00569 | -0.0939 | -3.0228
-3.5 | 0.0435 | 0.00549 | -0.0951 | 7.9235
-3 | 0.1041 | 0.0053 | -0.0963 | 19.6415
-2.5 | 0.1654 | 0.00507 | -0.0977 | 32.6233
-2 | 0.2272 | 0.00477 | -0.0993 | 47.631
-1.5 | 0.2897 | 0.00433 | -0.1012 | 66.9053
-1 | 0.3522 | 0.00411 | -0.1029 | 85.6934
-0.5 | 0.4134 | 0.00412 | -0.1041 | 100.3398
0 | 0.4746 | 0.00412 | -0.1053 | 115.1942
0.5 | 0.5356 | 0.00416 | -0.1064 | 128.75
1 | 0.5963 | 0.00421 | -0.1075 | 141.639
1.5 | 0.6568 | 0.00428 | -0.1085 | 153.4579
2 | 0.7162 | 0.00442 | -0.1094 | 162.0362
2.5 | 0.7748 | 0.00461 | -0.1101 | 168.0694
3 | 0.8319 | 0.0049 | -0.1106 | 169.7755
3.5 | 0.8825 | 0.0056 | -0.1099 | 157.5893
4 | 0.932 | 0.00636 | -0.1091 | 146.5409
4.5 | 0.9836 | 0.00694 | -0.1086 | 141.7291
5 | 1.036 | 0.00743 | -0.1083 | 139.4347
5.5 | 1.0887 | 0.00787 | -0.108 | 138.3355
6 | 1.1399 | 0.00835 | -0.1075 | 136.515
6.5 | 1.1912 | 0.00878 | -0.1069 | 135.672
7 | 1.2385 | 0.00936 | -0.1057 | 132.3184
7.5 | 1.2857 | 0.00987 | -0.1044 | 130.2634
8 | 1.3324 | 0.01033 | -0.1031 | 128.9835
8.5 | 1.3774 | 0.01078 | -0.1014 | 127.7737
9 | 1.4089 | 0.01125 | -0.0971 | 125.2356
9.5 | 1.4431 | 0.01178 | -0.0936 | 122.5042
10 | 1.4738 | 0.0125 | -0.0898 | 117.904
10.5 | 1.5062 | 0.01326 | -0.0865 | 113.5897
11 | 1.5364 | 0.01422 | -0.0833 | 108.045
11.5 | 1.565 | 0.01536 | -0.08 | 101.888
12 | 1.594 | 0.0166 | -0.0771 | 96.0241
12.5 | 1.6226 | 0.01799 | -0.0745 | 90.1946
13 | 1.6481 | 0.01965 | -0.0717 | 83.8728
13.5 | 1.6711 | 0.02159 | -0.069 | 77.4016
14 | 1.6959 | 0.02354 | -0.0667 | 72.0433
14.5 | 1.7194 | 0.02568 | -0.0646 | 66.9548
15 | 1.7408 | 0.0281 | -0.0626 | 61.9502
15.5 | 1.759 | 0.03093 | -0.0606 | 56.8704
16 | 1.7768 | 0.03395 | -0.059 | 52.3358
16.5 | 1.7962 | 0.03698 | -0.0577 | 48.5722
17 | 1.8148 | 0.04022 | -0.0566 | 45.1218
17.5 | 1.831 | 0.04378 | -0.0557 | 41.8228
18 | 1.846 | 0.04764 | -0.0551 | 38.749
19 | 1.8674 | 0.05605 | -0.0537 | 33.3167
19.5 | 1.879 | 0.06061 | -0.0537 | 31.0015
20 | 1.8918 | 0.06509 | -0.0538 | 29.0644

## 133. Re 16M Mach 0.25 (1)
BIGFOIL.COM POLAR EXPORT
NACA64-519
NACA64-519 |  |  |  | Cl Max: | 1.72 | at alpha= | 12.5 | deg
JavaFoil+Calcfoil stall+Eppler ext transition |  |  |  | L/D Max: | 132.331 | at alpha= | 3 | deg
Re: | 16000000 |  |  | Cd Min: | 0.00509 | at alpha= | -1 | deg
Mach: | 0.25 |  |  | Cl=0 at alpha= | -4.4062 | deg
|  |  |  | @ Cl=0.1, Cd= | 0.0062071
|  |  |  | @ Cl=0.4, Cd= | 0.0052685
|  |  |  | @ Cl=0.6, Cd= | 0.0052291
alpha (deg) | Cl | Cd | Cm | Cl/Cd
-20 | -0.663 | 0.16146 | -0.043 | -4.108
-19.5 | -0.706 | 0.15172 | -0.045 | -4.653
-19 | -0.746 | 0.14036 | -0.047 | -5.312
-18.5 | -0.781 | 0.1304 | -0.049 | -5.989
-18 | -0.814 | 0.11855 | -0.052 | -6.867
-17.5 | -0.846 | 0.10403 | -0.056 | -8.134
-17 | -0.869 | 0.09513 | -0.058 | -9.135
-16.5 | -0.917 | 0.06489 | -0.067 | -14.136
-16 | -0.95 | 0.04718 | -0.072 | -20.126
-15.5 | -0.965 | 0.03798 | -0.075 | -25.399
-15 | -0.971 | 0.03145 | -0.077 | -30.861
-14.5 | -0.965 | 0.02728 | -0.079 | -35.353
-14 | -0.949 | 0.02357 | -0.081 | -40.251
-13.5 | -0.928 | 0.02058 | -0.082 | -45.098
-13 | -0.909 | 0.01551 | -0.085 | -58.585
-12.5 | -0.876 | 0.01425 | -0.086 | -61.459
-12 | -0.839 | 0.01341 | -0.087 | -62.557
-11.5 | -0.798 | 0.01289 | -0.088 | -61.905
-11 | -0.755 | 0.01197 | -0.089 | -63.067
-10.5 | -0.708 | 0.01132 | -0.09 | -62.561
-10 | -0.659 | 0.01072 | -0.092 | -61.46
-9.5 | -0.608 | 0.01013 | -0.093 | -59.977
-9 | -0.554 | 0.00961 | -0.094 | -57.623
-8.5 | -0.498 | 0.00913 | -0.095 | -54.579
-8 | -0.441 | 0.00874 | -0.096 | -50.424
-7.5 | -0.382 | 0.00833 | -0.097 | -45.895
-7 | -0.323 | 0.00802 | -0.099 | -40.248
-6.5 | -0.262 | 0.00773 | -0.1 | -33.913
-6 | -0.201 | 0.00747 | -0.101 | -26.885
-5.5 | -0.139 | 0.00722 | -0.102 | -19.196
-5 | -0.076 | 0.00673 | -0.103 | -11.234
-4.5 | -0.012 | 0.00673 | -0.105 | -1.78
-4 | 0.052 | 0.00634 | -0.106 | 8.25
-3.5 | 0.117 | 0.00616 | -0.106 | 18.967
-3 | 0.182 | 0.0058 | -0.107 | 31.327
-2.5 | 0.246 | 0.00558 | -0.108 | 44.11
-2 | 0.311 | 0.00547 | -0.109 | 56.804
-1.5 | 0.375 | 0.00538 | -0.11 | 69.786
-1 | 0.44 | 0.00509 | -0.111 | 86.499
-0.5 | 0.504 | 0.00515 | -0.112 | 98.027
0 | 0.569 | 0.0052 | -0.112 | 109.429
0.5 | 0.633 | 0.00526 | -0.113 | 120.395
1 | 0.698 | 0.00581 | -0.114 | 120.11
1.5 | 0.762 | 0.00616 | -0.115 | 123.757
2 | 0.826 | 0.00645 | -0.115 | 128.024
2.5 | 0.891 | 0.00679 | -0.116 | 131.124
3 | 0.955 | 0.00721 | -0.117 | 132.331
3.5 | 1.019 | 0.0077 | -0.118 | 132.229
4 | 1.074 | 0.00827 | -0.118 | 129.834
4.5 | 1.135 | 0.00891 | -0.119 | 127.487
5 | 1.196 | 0.00953 | -0.12 | 125.41
5.5 | 1.254 | 0.01004 | -0.121 | 124.889
6 | 1.312 | 0.01065 | -0.121 | 123.211
6.5 | 1.36 | 0.01153 | -0.121 | 117.916
7 | 1.41 | 0.01207 | -0.122 | 116.898
7.5 | 1.459 | 0.0126 | -0.122 | 115.766
8 | 1.505 | 0.01321 | -0.122 | 113.876
8.5 | 1.548 | 0.01383 | -0.123 | 111.902
9 | 1.586 | 0.01453 | -0.123 | 109.129
9.5 | 1.62 | 0.01524 | -0.123 | 106.302
10 | 1.65 | 0.01603 | -0.124 | 102.932
10.5 | 1.675 | 0.0169 | -0.124 | 99.094
11 | 1.694 | 0.01787 | -0.124 | 94.778
11.5 | 1.709 | 0.01891 | -0.124 | 90.376
12 | 1.717 | 0.01995 | -0.124 | 86.076
12.5 | 1.72 | 0.02128 | -0.125 | 80.795
13 | 1.716 | 0.02267 | -0.125 | 75.701
13.5 | 1.706 | 0.02409 | -0.125 | 70.824
14 | 1.689 | 0.0259 | -0.125 | 65.205
14.5 | 1.665 | 0.02758 | -0.125 | 60.362
15 | 1.627 | 0.02977 | -0.125 | 54.658
15.5 | 1.584 | 0.0318 | -0.125 | 49.801
16 | 1.533 | 0.03413 | -0.125 | 44.903
16.5 | 1.475 | 0.03646 | -0.125 | 40.466
17 | 1.41 | 0.04016 | -0.124 | 35.095
17.5 | 1.339 | 0.04397 | -0.124 | 30.459

## 134. Re 16M Mach 0.25 (2)
BIGFOIL.COM POLAR EXPORT
NACA64-519
NACA64-519 |  |  |  | Cl Max: | 1.8686 | at alpha= | 20 | deg
XFOIL ncrit=9 |  |  |  | L/D Max: | 177.773 | at alpha= | 3 | deg
Re: | 16000000 |  |  | Cd Min: | 0.08337 | at alpha= | 20 | deg
Mach: | 0.25 |  |  | Cl=0 at alpha= | -3.8392 | deg
|  |  |  | @ Cl=0.1, Cd= | 0.0053892
|  |  |  | @ Cl=0.4, Cd= | 0.0041358
|  |  |  | @ Cl=0.6, Cd= | 0.0042245
alpha (deg) | Cl | Cd | Cm | Cl/Cd
-20 | -1.3894 | 0.05708 | -0.0889 | -24.3413
-19.5 | -1.3611 | 0.05042 | -0.0965 | -26.9952
-19 | -1.3653 | 0.0455 | -0.0958 | -30.0066
-18.5 | -1.3414 | 0.04069 | -0.0995 | -32.9663
-18 | -1.2223 | 0.03348 | -0.1243 | -36.5084
-17.5 | -1.2546 | 0.02682 | -0.1239 | -46.7785
-17 | -1.2325 | 0.02433 | -0.1227 | -50.6576
-16.5 | -1.2073 | 0.02224 | -0.1211 | -54.2851
-16 | -1.181 | 0.02033 | -0.1193 | -58.0915
-15.5 | -1.1562 | 0.01846 | -0.117 | -62.6327
-15 | -1.1283 | 0.01683 | -0.1148 | -67.041
-14.5 | -1.099 | 0.01536 | -0.1123 | -71.5495
-14 | -1.0668 | 0.01409 | -0.1098 | -75.7133
-13.5 | -1.034 | 0.01296 | -0.1071 | -79.784
-13 | -1.0004 | 0.01199 | -0.1042 | -83.4362
-12.5 | -0.9704 | 0.01105 | -0.1006 | -87.819
-12 | -0.9523 | 0.01029 | -0.0945 | -92.5462
-11.5 | -0.9074 | 0.00977 | -0.0923 | -92.8762
-11 | -0.8569 | 0.00931 | -0.091 | -92.0408
-10.5 | -0.8029 | 0.00894 | -0.0902 | -89.8098
-10 | -0.7469 | 0.00861 | -0.0897 | -86.748
-9.5 | -0.6901 | 0.00825 | -0.0894 | -83.6485
-9 | -0.6324 | 0.00793 | -0.0893 | -79.7478
-8.5 | -0.5727 | 0.00767 | -0.0896 | -74.6675
-8 | -0.5132 | 0.00743 | -0.0898 | -69.0713
-7.5 | -0.4528 | 0.00717 | -0.0903 | -63.152
-7 | -0.392 | 0.00698 | -0.0909 | -56.1605
-6.5 | -0.3304 | 0.00676 | -0.0916 | -48.8757
-6 | -0.269 | 0.00659 | -0.0923 | -40.8194
-5.5 | -0.207 | 0.0064 | -0.0932 | -32.3438
-5 | -0.1448 | 0.00622 | -0.0942 | -23.2797
-4.5 | -0.0828 | 0.00606 | -0.0951 | -13.6634
-4 | -0.0201 | 0.00579 | -0.0963 | -3.4715
-3.5 | 0.0424 | 0.00559 | -0.0974 | 7.585
-3 | 0.1055 | 0.00537 | -0.0987 | 19.6462
-2.5 | 0.1692 | 0.00512 | -0.1002 | 33.0469
-2 | 0.2331 | 0.00481 | -0.1018 | 48.4615
-1 | 0.3631 | 0.00413 | -0.1056 | 87.9177
-0.5 | 0.4266 | 0.00414 | -0.1068 | 103.0435
0 | 0.4901 | 0.00414 | -0.1081 | 118.3816
0.5 | 0.5534 | 0.00418 | -0.1092 | 132.3923
1 | 0.6163 | 0.00424 | -0.1104 | 145.3538
1.5 | 0.6794 | 0.0043 | -0.1115 | 158
2 | 0.7416 | 0.0044 | -0.1124 | 168.5455
2.5 | 0.8021 | 0.00462 | -0.113 | 173.6147
3 | 0.8622 | 0.00485 | -0.1136 | 177.7732
4 | 0.9644 | 0.00637 | -0.1116 | 151.3972
4.5 | 1.0153 | 0.00709 | -0.1105 | 143.2017
5 | 1.0687 | 0.00761 | -0.1098 | 140.4336
5.5 | 1.1214 | 0.00812 | -0.109 | 138.1034
6 | 1.1727 | 0.00865 | -0.1078 | 135.5723
6.5 | 1.2228 | 0.00918 | -0.1065 | 133.2026
7 | 1.2687 | 0.00979 | -0.1043 | 129.5914
7.5 | 1.3108 | 0.01039 | -0.1015 | 126.1598
8 | 1.3433 | 0.0109 | -0.0967 | 123.2385
8.5 | 1.3782 | 0.0115 | -0.0926 | 119.8435
9 | 1.4115 | 0.01226 | -0.0887 | 115.1305
9.5 | 1.4446 | 0.01315 | -0.085 | 109.8555
10 | 1.4761 | 0.01423 | -0.0813 | 103.7316
10.5 | 1.5086 | 0.01542 | -0.0781 | 97.834
11 | 1.5365 | 0.01695 | -0.0746 | 90.649
11.5 | 1.5671 | 0.0185 | -0.0717 | 84.7081
12 | 1.5955 | 0.02029 | -0.0688 | 78.6348
12.5 | 1.6202 | 0.02243 | -0.0658 | 72.2336
13 | 1.6444 | 0.02475 | -0.0631 | 66.4404
13.5 | 1.6699 | 0.02715 | -0.0608 | 61.5064
14 | 1.6914 | 0.02997 | -0.0585 | 56.4364
14.5 | 1.7112 | 0.0331 | -0.0564 | 51.6979
15 | 1.7311 | 0.03638 | -0.0546 | 47.5838
15.5 | 1.7513 | 0.03981 | -0.053 | 43.9915
16 | 1.771 | 0.04343 | -0.0517 | 40.7783
16.5 | 1.7885 | 0.04738 | -0.0507 | 37.748
17 | 1.8049 | 0.05162 | -0.0498 | 34.9651
17.5 | 1.8165 | 0.05645 | -0.0492 | 32.1789
18 | 1.8301 | 0.06131 | -0.049 | 29.8499
18.5 | 1.844 | 0.06631 | -0.0491 | 27.8088
19 | 1.8535 | 0.07136 | -0.0488 | 25.9739
19.5 | 1.8628 | 0.07711 | -0.0493 | 24.1577
20 | 1.8686 | 0.08337 | -0.0502 | 22.4133

## 135. Re 16M Mach 0.50 (1)
BIGFOIL.COM POLAR EXPORT
NACA64-519
NACA64-519 |  |  |  | Cl Max: | 1.577 | at alpha= | 8.5 | deg
JavaFoil+Calcfoil stall+Eppler ext transition |  |  |  | L/D Max: | 137.707 | at alpha= | 1 | deg
Re: | 16000000 |  |  | Cd Min: | 0.00534 | at alpha= | -1 | deg
Mach: | 0.5 |  |  | Cl=0 at alpha= | -4.4085 | deg
|  |  |  | @ Cl=0.1, Cd= | 0.0069044
|  |  |  | @ Cl=0.4, Cd= | 0.0056661
|  |  |  | @ Cl=0.6, Cd= | 0.005485
alpha (deg) | Cl | Cd | Cm | Cl/Cd
-20 | -0.896 | 0.17817 | -0.052 | -5.027
-19.5 | -0.867 | 0.17089 | -0.052 | -5.073
-19 | -0.837 | 0.16871 | -0.052 | -4.964
-18.5 | -0.808 | 0.15907 | -0.051 | -5.081
-18 | -0.779 | 0.15741 | -0.051 | -4.947
-17.5 | -0.753 | 0.14108 | -0.053 | -5.336
-17 | -0.725 | 0.12767 | -0.054 | -5.675
-16.5 | -0.695 | 0.12277 | -0.053 | -5.661
-16 | -0.666 | 0.11646 | -0.053 | -5.718
-15.5 | -0.642 | 0.10527 | -0.058 | -6.099
-15 | -0.616 | 0.09632 | -0.061 | -6.392
-14.5 | -0.605 | 0.07243 | -0.072 | -8.351
-14 | -0.617 | 0.03617 | -0.086 | -17.074
-13.5 | -0.595 | 0.02861 | -0.089 | -20.797
-13 | -0.493 | 0.09058 | -0.053 | -5.442
-12.5 | -0.468 | 0.07822 | -0.06 | -5.987
-12 | -0.435 | 0.08798 | -0.051 | -4.944
-11.5 | -0.407 | 0.08068 | -0.052 | -5.04
-11 | -0.377 | 0.08043 | -0.049 | -4.689
-10.5 | -0.649 | 0.01648 | -0.099 | -39.343
-10 | -0.649 | 0.01483 | -0.1 | -43.765
-9.5 | -0.622 | 0.01356 | -0.102 | -45.861
-9 | -0.58 | 0.01253 | -0.103 | -46.243
-8.5 | -0.529 | 0.01167 | -0.104 | -45.307
-8 | -0.473 | 0.01086 | -0.106 | -43.545
-7.5 | -0.413 | 0.01024 | -0.107 | -40.372
-7 | -0.351 | 0.00967 | -0.108 | -36.291
-6.5 | -0.286 | 0.00914 | -0.11 | -31.286
-6 | -0.22 | 0.0087 | -0.111 | -25.236
-5.5 | -0.152 | 0.0083 | -0.112 | -18.302
-5 | -0.083 | 0.00795 | -0.114 | -10.436
-4.5 | -0.013 | 0.00763 | -0.115 | -1.718
-4 | 0.058 | 0.00707 | -0.116 | 8.15
-3.5 | 0.129 | 0.00679 | -0.118 | 18.991
-3 | 0.203 | 0.00631 | -0.12 | 32.208
-2.5 | 0.275 | 0.00599 | -0.121 | 45.989
-2 | 0.348 | 0.00576 | -0.122 | 60.349
-1.5 | 0.42 | 0.00563 | -0.123 | 74.524
-1 | 0.492 | 0.00534 | -0.124 | 92.117
-0.5 | 0.564 | 0.00544 | -0.125 | 103.65
0 | 0.636 | 0.00553 | -0.126 | 115.113
0.5 | 0.708 | 0.00559 | -0.127 | 126.77
1 | 0.78 | 0.00567 | -0.127 | 137.707
1.5 | 0.852 | 0.00667 | -0.128 | 127.695
2 | 0.924 | 0.0071 | -0.129 | 130.183
2.5 | 0.996 | 0.00758 | -0.13 | 131.421
3 | 1.067 | 0.00829 | -0.131 | 128.77
3.5 | 1.139 | 0.00903 | -0.132 | 126.181
4 | 1.197 | 0.00998 | -0.132 | 119.897
4.5 | 1.254 | 0.01083 | -0.132 | 115.853
5 | 1.314 | 0.01158 | -0.133 | 113.514
5.5 | 1.371 | 0.01229 | -0.133 | 111.53
6 | 1.422 | 0.01399 | -0.133 | 101.602
6.5 | 1.47 | 0.01484 | -0.133 | 99.02
7 | 1.512 | 0.01584 | -0.134 | 95.444
7.5 | 1.547 | 0.01697 | -0.134 | 91.109
8 | 1.57 | 0.01826 | -0.134 | 85.957
8.5 | 1.577 | 0.01961 | -0.135 | 80.413
9 | 1.545 | 0.02128 | -0.135 | 72.621
9.5 | 1.44 | 0.02319 | -0.135 | 62.101
10 | 0.963 | 0.02839 | -0.134 | 33.93
10.5 | 0.995 | 0.0293 | -0.135 | 33.968
11 | 1.008 | 0.03625 | -0.132 | 27.81
11.5 | 1.056 | 0.0317 | -0.135 | 33.306
12 | 1.079 | 0.03669 | -0.134 | 29.422
12.5 | 1.112 | 0.03611 | -0.135 | 30.806
13 | 1.137 | 0.04037 | -0.135 | 28.173
13.5 | 1.162 | 0.04485 | -0.134 | 25.902

## 136. Re 16M Mach 0.50 (2)
BIGFOIL.COM POLAR EXPORT
NACA64-519
NACA64-519 |  |  |  | Cl Max: | 1.6479 | at alpha= | 14 | deg
XFOIL ncrit=9 |  |  |  | L/D Max: | 202.312 | at alpha= | 3 | deg
Re: | 16000000 |  |  | Cd Min: | 0.18962 | at alpha= | 19 | deg
Mach: | 0.5 |  |  | Cl=0 at alpha= | -3.7541 | deg
|  |  |  | @ Cl=0.1, Cd= | 0.0057543
|  |  |  | @ Cl=0.4, Cd= | 0.0043368
|  |  |  | @ Cl=0.6, Cd= | 0.0043191
alpha (deg) | Cl | Cd | Cm | Cl/Cd
-17 | -0.664 | 0.10287 | -0.1179 | -6.4547
-16.5 | -0.6807 | 0.09279 | -0.1244 | -7.3359
-16 | -0.6959 | 0.08301 | -0.1306 | -8.3833
-15.5 | -0.7187 | 0.07277 | -0.1372 | -9.8763
-15 | -0.7393 | 0.06329 | -0.1429 | -11.6812
-14.5 | -0.7539 | 0.05498 | -0.1471 | -13.7123
-14 | -0.7741 | 0.04692 | -0.1504 | -16.4983
-13.5 | -0.7929 | 0.03975 | -0.1521 | -19.9472
-13 | -0.8215 | 0.03278 | -0.1523 | -25.061
-12.5 | -0.8329 | 0.02748 | -0.1506 | -30.3093
-12 | -0.8451 | 0.02276 | -0.1472 | -37.1309
-11.5 | -0.8434 | 0.01918 | -0.1426 | -43.9729
-11 | -0.825 | 0.01653 | -0.1378 | -49.9093
-10.5 | -0.8036 | 0.01424 | -0.1324 | -56.4326
-10 | -0.7699 | 0.01254 | -0.1275 | -61.3955
-9.5 | -0.7348 | 0.01109 | -0.1224 | -66.2579
-9 | -0.7118 | 0.00995 | -0.115 | -71.5377
-8.5 | -0.6637 | 0.00918 | -0.1108 | -72.2985
-8 | -0.6017 | 0.00865 | -0.1083 | -69.5607
-7.5 | -0.535 | 0.00823 | -0.1066 | -65.0061
-7 | -0.4659 | 0.00789 | -0.1055 | -59.0494
-6.5 | -0.3959 | 0.00753 | -0.1049 | -52.5764
-6 | -0.3245 | 0.00726 | -0.1047 | -44.697
-5.5 | -0.253 | 0.007 | -0.1047 | -36.1429
-5 | -0.1803 | 0.00677 | -0.1052 | -26.6322
-4.5 | -0.1083 | 0.00657 | -0.1057 | -16.484
-4 | -0.0357 | 0.00632 | -0.1066 | -5.6487
-3.5 | 0.0369 | 0.00598 | -0.1077 | 6.1706
-3 | 0.1096 | 0.00572 | -0.1089 | 19.1608
-2.5 | 0.1833 | 0.00543 | -0.1105 | 33.7569
-2 | 0.2581 | 0.00501 | -0.1125 | 51.517
-1.5 | 0.3348 | 0.00445 | -0.1152 | 75.236
-1 | 0.4097 | 0.00432 | -0.117 | 94.838
-0.5 | 0.4842 | 0.0043 | -0.1185 | 112.6047
0 | 0.5589 | 0.00428 | -0.1201 | 130.5841
0.5 | 0.6325 | 0.00435 | -0.1214 | 145.4023
1 | 0.706 | 0.00441 | -0.1226 | 160.0907
1.5 | 0.7805 | 0.00446 | -0.1239 | 175
2 | 0.8531 | 0.0046 | -0.1247 | 185.4565
2.5 | 0.9267 | 0.0047 | -0.1256 | 197.1702
3 | 0.9974 | 0.00493 | -0.1259 | 202.3124
3.5 | 1.0641 | 0.00533 | -0.1254 | 199.6435
4 | 1.1107 | 0.00646 | -0.1214 | 171.935
4.5 | 1.1575 | 0.00744 | -0.1174 | 155.578
5 | 1.1939 | 0.00849 | -0.1115 | 140.6243
5.5 | 1.2183 | 0.00935 | -0.1032 | 130.2995
6 | 1.2452 | 0.01047 | -0.0961 | 118.9303
6.5 | 1.2727 | 0.0119 | -0.0898 | 106.9496
7 | 1.2907 | 0.01403 | -0.0831 | 91.9957
7.5 | 1.3145 | 0.01634 | -0.0779 | 80.4468
8 | 1.3463 | 0.01855 | -0.0737 | 72.5768
8.5 | 1.3792 | 0.02091 | -0.0699 | 65.9589
9 | 1.4112 | 0.02349 | -0.0663 | 60.0766
9.5 | 1.4407 | 0.02637 | -0.0628 | 54.6341
10 | 1.4705 | 0.02947 | -0.0595 | 49.8982
10.5 | 1.4986 | 0.03285 | -0.0563 | 45.6195
11 | 1.5263 | 0.03646 | -0.0534 | 41.8623
11.5 | 1.5537 | 0.04032 | -0.0507 | 38.5342
12 | 1.5788 | 0.04455 | -0.0481 | 35.4388
12.5 | 1.6023 | 0.04912 | -0.0458 | 32.6201
13 | 1.6242 | 0.05406 | -0.0437 | 30.0444
13.5 | 1.6415 | 0.05961 | -0.0419 | 27.5373
14 | 1.6479 | 0.06643 | -0.0406 | 24.8066
14.5 | 1.6366 | 0.07522 | -0.0405 | 21.7575
15 | 1.6171 | 0.0853 | -0.0417 | 18.9578
15.5 | 1.5903 | 0.09675 | -0.0445 | 16.4372
16 | 1.5622 | 0.10893 | -0.0486 | 14.3413
16.5 | 1.5341 | 0.12167 | -0.0542 | 12.6087
17 | 1.5055 | 0.13501 | -0.0611 | 11.151
17.5 | 1.4778 | 0.14866 | -0.0694 | 9.9408
18 | 1.4526 | 0.16247 | -0.0786 | 8.9407
18.5 | 1.4311 | 0.17615 | -0.0884 | 8.1243
19 | 1.4128 | 0.18962 | -0.0983 | 7.4507

## 137. Re 18M Mach 0.00 (1)
BIGFOIL.COM POLAR EXPORT
NACA64-519
NACA64-519 |  |  |  | Cl Max: | 1.798 | at alpha= | 14.5 | deg
JavaFoil+Calcfoil stall+Eppler ext transition |  |  |  | L/D Max: | 131.187 | at alpha= | 3.5 | deg
Re: | 18000000 |  |  | Cd Min: | 0.005 | at alpha= | -0.5 | deg
Mach: | 0 |  |  | Cl=0 at alpha= | -4.4048 | deg
|  |  |  | @ Cl=0.1, Cd= | 0.0059998
|  |  |  | @ Cl=0.4, Cd= | 0.0052819
|  |  |  | @ Cl=0.6, Cd= | 0.0054747
alpha (deg) | Cl | Cd | Cm | Cl/Cd
-20 | -1.002 | 0.10414 | -0.056 | -9.626
-19.5 | -1.044 | 0.07264 | -0.062 | -14.369
-19 | -1.059 | 0.06219 | -0.064 | -17.027
-18.5 | -1.065 | 0.05683 | -0.065 | -18.742
-18 | -1.077 | 0.04695 | -0.068 | -22.933
-17.5 | -1.081 | 0.04068 | -0.069 | -26.567
-17 | -1.083 | 0.03439 | -0.071 | -31.489
-16.5 | -1.076 | 0.03114 | -0.073 | -34.551
-16 | -1.066 | 0.02804 | -0.074 | -38.015
-15.5 | -1.053 | 0.02489 | -0.075 | -42.297
-15 | -1.035 | 0.02238 | -0.077 | -46.238
-14.5 | -1.012 | 0.02023 | -0.078 | -49.997
-14 | -0.982 | 0.01825 | -0.08 | -53.845
-13.5 | -0.95 | 0.01665 | -0.081 | -57.046
-13 | -0.919 | 0.01342 | -0.083 | -68.504
-12.5 | -0.88 | 0.01246 | -0.084 | -70.62
-12 | -0.838 | 0.01172 | -0.085 | -71.48
-11.5 | -0.794 | 0.01138 | -0.086 | -69.741
-11 | -0.747 | 0.01072 | -0.087 | -69.695
-10.5 | -0.699 | 0.01019 | -0.088 | -68.604
-10 | -0.649 | 0.00969 | -0.089 | -66.961
-9.5 | -0.597 | 0.00924 | -0.09 | -64.57
-9 | -0.543 | 0.0088 | -0.091 | -61.664
-8.5 | -0.488 | 0.00841 | -0.093 | -57.974
-8 | -0.431 | 0.00808 | -0.094 | -53.371
-7.5 | -0.374 | 0.00778 | -0.095 | -47.997
-7 | -0.315 | 0.00752 | -0.096 | -41.893
-6.5 | -0.256 | 0.00728 | -0.097 | -35.131
-6 | -0.196 | 0.00677 | -0.098 | -28.932
-5.5 | -0.136 | 0.0068 | -0.1 | -19.941
-5 | -0.074 | 0.00669 | -0.101 | -11.019
-4.5 | -0.012 | 0.0065 | -0.101 | -1.786
-4 | 0.051 | 0.00615 | -0.102 | 8.245
-3.5 | 0.113 | 0.00596 | -0.103 | 18.969
-3 | 0.176 | 0.00572 | -0.104 | 30.789
-2.5 | 0.239 | 0.00559 | -0.105 | 42.692
-2 | 0.301 | 0.00545 | -0.106 | 55.281
-1.5 | 0.364 | 0.00534 | -0.106 | 68.047
-1 | 0.426 | 0.00524 | -0.107 | 81.318
-0.5 | 0.488 | 0.005 | -0.108 | 97.741
0 | 0.551 | 0.00504 | -0.109 | 109.279
0.5 | 0.613 | 0.00559 | -0.11 | 109.769
1 | 0.676 | 0.00585 | -0.11 | 115.403
1.5 | 0.738 | 0.00611 | -0.111 | 120.811
2 | 0.8 | 0.00639 | -0.112 | 125.223
2.5 | 0.862 | 0.00672 | -0.113 | 128.312
3 | 0.924 | 0.00711 | -0.113 | 129.94
3.5 | 0.986 | 0.00752 | -0.114 | 131.187
4 | 1.041 | 0.00797 | -0.115 | 130.531
4.5 | 1.1 | 0.00854 | -0.115 | 128.935
5 | 1.159 | 0.00897 | -0.116 | 129.174
5.5 | 1.217 | 0.00936 | -0.117 | 129.956
6 | 1.273 | 0.0104 | -0.117 | 122.382
6.5 | 1.328 | 0.01086 | -0.118 | 122.326
7 | 1.382 | 0.01143 | -0.119 | 120.94
7.5 | 1.428 | 0.01157 | -0.119 | 123.36
8 | 1.475 | 0.01205 | -0.119 | 122.38
8.5 | 1.52 | 0.01257 | -0.119 | 120.896
9 | 1.561 | 0.01311 | -0.12 | 119.13
9.5 | 1.6 | 0.01368 | -0.12 | 116.966
10 | 1.636 | 0.0143 | -0.12 | 114.406
10.5 | 1.668 | 0.015 | -0.121 | 111.223
11 | 1.697 | 0.0157 | -0.121 | 108.127
11.5 | 1.723 | 0.01646 | -0.121 | 104.701
12 | 1.745 | 0.0173 | -0.121 | 100.843
12.5 | 1.763 | 0.01824 | -0.122 | 96.689
13 | 1.778 | 0.01918 | -0.122 | 92.687
13.5 | 1.789 | 0.02031 | -0.122 | 88.051
14 | 1.795 | 0.02156 | -0.122 | 83.282
14.5 | 1.798 | 0.02272 | -0.122 | 79.153
15 | 1.794 | 0.02396 | -0.122 | 74.876
15.5 | 1.785 | 0.02551 | -0.122 | 69.946
16 | 1.772 | 0.02701 | -0.122 | 65.629
16.5 | 1.756 | 0.02877 | -0.122 | 61.034
17 | 1.736 | 0.03068 | -0.122 | 56.569
17.5 | 1.713 | 0.0326 | -0.122 | 52.554
18 | 1.687 | 0.03498 | -0.122 | 48.222
18.5 | 1.658 | 0.03731 | -0.122 | 44.44
19 | 1.627 | 0.03977 | -0.122 | 40.918
19.5 | 1.595 | 0.04219 | -0.122 | 37.796

## 138. Re 18M Mach 0.00 (2)
BIGFOIL.COM POLAR EXPORT
NACA64-519
NACA64-519 |  |  |  | Cl Max: | 1.9111 | at alpha= | 20 | deg
XFOIL ncrit=9 |  |  |  | L/D Max: | 163.923 | at alpha= | 2.5 | deg
Re: | 18000000 |  |  | Cd Min: | 0.06016 | at alpha= | 20 | deg
Mach: | 0 |  |  | Cl=0 at alpha= | -3.8669 | deg
|  |  |  | @ Cl=0.1, Cd= | 0.0052457
|  |  |  | @ Cl=0.4, Cd= | 0.0040981
|  |  |  | @ Cl=0.6, Cd= | 0.0041506
alpha (deg) | Cl | Cd | Cm | Cl/Cd
-18.5 | -1.3149 | 0.02272 | -0.1098 | -57.8741
-18 | -1.2929 | 0.02097 | -0.1085 | -61.6547
-17.5 | -1.2685 | 0.01938 | -0.1071 | -65.4541
-17 | -1.246 | 0.01774 | -0.1054 | -70.2368
-16.5 | -1.2219 | 0.01625 | -0.1035 | -75.1938
-16 | -1.1954 | 0.01494 | -0.1016 | -80.0134
-15.5 | -1.1673 | 0.01379 | -0.0995 | -84.6483
-15 | -1.1368 | 0.01282 | -0.0975 | -88.6739
-14.5 | -1.1063 | 0.01194 | -0.0951 | -92.6549
-14 | -1.0788 | 0.01114 | -0.092 | -96.8402
-13.5 | -1.0622 | 0.01051 | -0.0864 | -101.0657
-13 | -1.0196 | 0.01005 | -0.085 | -101.4527
-12.5 | -0.974 | 0.00964 | -0.084 | -101.0373
-12 | -0.9257 | 0.00923 | -0.0834 | -100.2925
-11.5 | -0.8752 | 0.00887 | -0.0831 | -98.6697
-11 | -0.8227 | 0.00857 | -0.0831 | -95.9977
-10.5 | -0.7686 | 0.00828 | -0.0834 | -92.8261
-10 | -0.7144 | 0.008 | -0.0836 | -89.3
-9.5 | -0.659 | 0.0077 | -0.084 | -85.5844
-9 | -0.6028 | 0.00748 | -0.0846 | -80.5882
-8.5 | -0.5457 | 0.00725 | -0.0852 | -75.269
-8 | -0.4886 | 0.00703 | -0.0859 | -69.5021
-7.5 | -0.4305 | 0.00683 | -0.0867 | -63.0307
-7 | -0.3723 | 0.00668 | -0.0875 | -55.7335
-6.5 | -0.3134 | 0.00647 | -0.0885 | -48.4389
-6 | -0.2545 | 0.00634 | -0.0894 | -40.142
-5.5 | -0.1951 | 0.00616 | -0.0904 | -31.6721
-5 | -0.1356 | 0.00601 | -0.0914 | -22.5624
-4.5 | -0.0761 | 0.00585 | -0.0925 | -13.0085
-4 | -0.016 | 0.00561 | -0.0937 | -2.852
-3.5 | 0.0441 | 0.00544 | -0.0948 | 8.1066
-3 | 0.1045 | 0.00523 | -0.0961 | 19.9809
-2.5 | 0.1655 | 0.00503 | -0.0974 | 32.9026
-1.5 | 0.2882 | 0.00445 | -0.1006 | 64.764
-1 | 0.3509 | 0.00409 | -0.1025 | 85.7946
-0.5 | 0.4114 | 0.0041 | -0.1037 | 100.3415
0 | 0.4727 | 0.00407 | -0.1049 | 116.1425
0.5 | 0.5329 | 0.00412 | -0.106 | 129.3447
1 | 0.5937 | 0.00414 | -0.1072 | 143.4058
1.5 | 0.6534 | 0.00424 | -0.1082 | 154.1038
2 | 0.712 | 0.0044 | -0.109 | 161.8182
2.5 | 0.7688 | 0.00469 | -0.1095 | 163.9232
3 | 0.8245 | 0.00506 | -0.1097 | 162.9447
3.5 | 0.8759 | 0.00569 | -0.1093 | 153.9367
4 | 0.9257 | 0.00641 | -0.1086 | 144.415
4.5 | 0.9782 | 0.00691 | -0.1084 | 141.563
5 | 1.031 | 0.00736 | -0.1082 | 140.0815
5.5 | 1.0841 | 0.00776 | -0.1081 | 139.7036
6 | 1.1357 | 0.00821 | -0.1077 | 138.3313
6.5 | 1.1866 | 0.00865 | -0.1072 | 137.1792
7 | 1.2348 | 0.00919 | -0.1062 | 134.3634
7.5 | 1.2832 | 0.00965 | -0.1053 | 132.9741
8 | 1.3312 | 0.01007 | -0.1043 | 132.1946
8.5 | 1.3776 | 0.01049 | -0.103 | 131.3251
9 | 1.4196 | 0.01092 | -0.101 | 130
9.5 | 1.4511 | 0.01138 | -0.0968 | 127.5132
10 | 1.4824 | 0.01198 | -0.093 | 123.7396
10.5 | 1.5153 | 0.01263 | -0.0898 | 119.9762
11 | 1.5445 | 0.0135 | -0.0862 | 114.4074
11.5 | 1.5746 | 0.01446 | -0.0831 | 108.8935
12 | 1.6039 | 0.01555 | -0.0801 | 103.1447
12.5 | 1.6319 | 0.01683 | -0.0773 | 96.9638
13 | 1.658 | 0.01832 | -0.0745 | 90.5022
13.5 | 1.6826 | 0.02 | -0.0718 | 84.13
14 | 1.7076 | 0.02178 | -0.0695 | 78.4022
14.5 | 1.7313 | 0.02375 | -0.0673 | 72.8968
15 | 1.7524 | 0.02602 | -0.0651 | 67.3482
15.5 | 1.772 | 0.02853 | -0.0631 | 62.1101
16 | 1.7915 | 0.0312 | -0.0613 | 57.4199
16.5 | 1.8111 | 0.03401 | -0.0599 | 53.252
17 | 1.8297 | 0.03703 | -0.0587 | 49.4113
17.5 | 1.8457 | 0.04042 | -0.0576 | 45.663
18 | 1.8597 | 0.04412 | -0.0567 | 42.151
18.5 | 1.8737 | 0.04802 | -0.0562 | 39.0192
19 | 1.8835 | 0.05192 | -0.0552 | 36.277
19.5 | 1.897 | 0.05603 | -0.055 | 33.8569
20 | 1.9111 | 0.06016 | -0.055 | 31.767

## 139. Re 18M Mach 0.10 (1)
BIGFOIL.COM POLAR EXPORT
NACA64-519
NACA64-519 |  |  |  | Cl Max: | 1.785 | at alpha= | 14 | deg
JavaFoil+Calcfoil stall+Eppler ext transition |  |  |  | L/D Max: | 131.639 | at alpha= | 3.5 | deg
Re: | 18000000 |  |  | Cd Min: | 0.00502 | at alpha= | -0.5 | deg
Mach: | 0.1 |  |  | Cl=0 at alpha= | -4.4048 | deg
|  |  |  | @ Cl=0.1, Cd= | 0.0060578
|  |  |  | @ Cl=0.4, Cd= | 0.0052967
|  |  |  | @ Cl=0.6, Cd= | 0.0054807
alpha (deg) | Cl | Cd | Cm | Cl/Cd
-20 | -0.958 | 0.11827 | -0.053 | -8.098
-19.5 | -0.989 | 0.09352 | -0.058 | -10.578
-19 | -1.022 | 0.0708 | -0.063 | -14.438
-18.5 | -1.034 | 0.06345 | -0.064 | -16.293
-18 | -1.052 | 0.05059 | -0.067 | -20.797
-17.5 | -1.059 | 0.04388 | -0.069 | -24.139
-17 | -1.062 | 0.03821 | -0.071 | -27.794
-16.5 | -1.062 | 0.0327 | -0.073 | -32.492
-16 | -1.055 | 0.0294 | -0.074 | -35.875
-15.5 | -1.046 | 0.02522 | -0.076 | -41.487
-15 | -1.029 | 0.02318 | -0.077 | -44.383
-14.5 | -1.008 | 0.02081 | -0.078 | -48.404
-14 | -0.98 | 0.01874 | -0.08 | -52.266
-13.5 | -0.954 | 0.01471 | -0.082 | -64.866
-13 | -0.919 | 0.01364 | -0.083 | -67.326
-12.5 | -0.88 | 0.01264 | -0.084 | -69.627
-12 | -0.839 | 0.01191 | -0.085 | -70.438
-11.5 | -0.795 | 0.01155 | -0.086 | -68.83
-11 | -0.749 | 0.01087 | -0.087 | -68.896
-10.5 | -0.701 | 0.0103 | -0.089 | -68.03
-10 | -0.651 | 0.00981 | -0.09 | -66.315
-9.5 | -0.599 | 0.00935 | -0.091 | -64.007
-9 | -0.545 | 0.00887 | -0.092 | -61.432
-8.5 | -0.489 | 0.0085 | -0.093 | -57.583
-8 | -0.433 | 0.00813 | -0.094 | -53.189
-7.5 | -0.375 | 0.00784 | -0.095 | -47.823
-7 | -0.316 | 0.00758 | -0.096 | -41.762
-6.5 | -0.257 | 0.00734 | -0.097 | -35.01
-6 | -0.197 | 0.00656 | -0.099 | -30
-5.5 | -0.136 | 0.00686 | -0.1 | -19.863
-5 | -0.074 | 0.00666 | -0.101 | -11.126
-4.5 | -0.012 | 0.00655 | -0.102 | -1.779
-4 | 0.051 | 0.00619 | -0.103 | 8.224
-3.5 | 0.114 | 0.00602 | -0.104 | 18.874
-3 | 0.177 | 0.00576 | -0.104 | 30.701
-2.5 | 0.24 | 0.00563 | -0.105 | 42.575
-2 | 0.303 | 0.00543 | -0.106 | 55.751
-1.5 | 0.365 | 0.00533 | -0.107 | 68.58
-1 | 0.428 | 0.00527 | -0.108 | 81.168
-0.5 | 0.491 | 0.00502 | -0.109 | 97.735
0 | 0.554 | 0.00508 | -0.109 | 108.935
0.5 | 0.616 | 0.00562 | -0.11 | 109.682
1 | 0.679 | 0.00588 | -0.111 | 115.525
1.5 | 0.742 | 0.00611 | -0.112 | 121.313
2 | 0.804 | 0.00639 | -0.112 | 125.806
2.5 | 0.867 | 0.00673 | -0.113 | 128.735
3 | 0.929 | 0.00712 | -0.114 | 130.433
3.5 | 0.991 | 0.00753 | -0.115 | 131.639
4 | 1.046 | 0.00803 | -0.115 | 130.269
4.5 | 1.106 | 0.0086 | -0.116 | 128.578
5 | 1.165 | 0.00904 | -0.117 | 128.906
5.5 | 1.223 | 0.00946 | -0.117 | 129.189
6 | 1.279 | 0.01046 | -0.118 | 122.245
6.5 | 1.334 | 0.01099 | -0.119 | 121.375
7 | 1.385 | 0.01071 | -0.119 | 129.242
7.5 | 1.433 | 0.01168 | -0.119 | 122.684
8 | 1.48 | 0.01219 | -0.12 | 121.358
8.5 | 1.525 | 0.01274 | -0.12 | 119.709
9 | 1.566 | 0.01328 | -0.12 | 117.911
9.5 | 1.604 | 0.01385 | -0.121 | 115.819
10 | 1.639 | 0.01449 | -0.121 | 113.113
10.5 | 1.67 | 0.01523 | -0.121 | 109.654
11 | 1.698 | 0.01599 | -0.121 | 106.235
11.5 | 1.723 | 0.01672 | -0.122 | 103.058
12 | 1.743 | 0.0176 | -0.122 | 99.024
12.5 | 1.76 | 0.01858 | -0.122 | 94.731
13 | 1.772 | 0.01971 | -0.122 | 89.89
13.5 | 1.78 | 0.02073 | -0.122 | 85.885
14 | 1.785 | 0.02203 | -0.123 | 81.001
14.5 | 1.784 | 0.02339 | -0.123 | 76.277
15 | 1.777 | 0.02456 | -0.123 | 72.347
15.5 | 1.764 | 0.02621 | -0.123 | 67.302
16 | 1.747 | 0.02773 | -0.123 | 63.009
16.5 | 1.726 | 0.02986 | -0.123 | 57.811
17 | 1.702 | 0.03166 | -0.123 | 53.752
17.5 | 1.674 | 0.03366 | -0.123 | 49.744
18 | 1.643 | 0.03625 | -0.123 | 45.335
18.5 | 1.61 | 0.03861 | -0.122 | 41.696
19 | 1.574 | 0.04122 | -0.122 | 38.182

## 140. Re 18M Mach 0.10 (2)
BIGFOIL.COM POLAR EXPORT
NACA64-519
NACA64-519 |  |  |  | Cl Max: | 1.907 | at alpha= | 20 | deg
XFOIL ncrit=9 |  |  |  | L/D Max: | 165.385 | at alpha= | 2.5 | deg
Re: | 18000000 |  |  | Cd Min: | 0.06336 | at alpha= | 20 | deg
Mach: | 0.1 |  |  | Cl=0 at alpha= | -3.8634 | deg
|  |  |  | @ Cl=0.1, Cd= | 0.0052565
|  |  |  | @ Cl=0.4, Cd= | 0.0040977
|  |  |  | @ Cl=0.6, Cd= | 0.0041539
alpha (deg) | Cl | Cd | Cm | Cl/Cd
-20 | -1.4399 | 0.03846 | -0.0865 | -37.4389
-19.5 | -1.4341 | 0.03545 | -0.0843 | -40.4542
-19 | -1.4052 | 0.03135 | -0.0889 | -44.823
-18.5 | -1.3121 | 0.02404 | -0.1126 | -54.5799
-18 | -1.2924 | 0.022 | -0.1112 | -58.7455
-17.5 | -1.2692 | 0.02024 | -0.1098 | -62.7075
-17 | -1.2451 | 0.0186 | -0.1082 | -66.9409
-16.5 | -1.2201 | 0.01706 | -0.1064 | -71.5182
-16 | -1.1949 | 0.01561 | -0.1044 | -76.5471
-15.5 | -1.1675 | 0.01434 | -0.1023 | -81.4156
-15 | -1.1372 | 0.01327 | -0.1002 | -85.6971
-14.5 | -1.1064 | 0.01233 | -0.0978 | -89.7324
-14 | -1.0765 | 0.01148 | -0.0951 | -93.7718
-13.5 | -1.0607 | 0.01069 | -0.0895 | -99.2236
-13 | -1.0242 | 0.01021 | -0.0869 | -100.3134
-12.5 | -0.9794 | 0.00978 | -0.0856 | -100.1431
-12 | -0.9315 | 0.00935 | -0.0848 | -99.6257
-11.5 | -0.8812 | 0.00896 | -0.0843 | -98.3482
-11 | -0.8288 | 0.00865 | -0.0842 | -95.815
-10.5 | -0.7744 | 0.00835 | -0.0843 | -92.7425
-10 | -0.7197 | 0.00807 | -0.0845 | -89.1822
-9.5 | -0.6641 | 0.00775 | -0.0848 | -85.6903
-9 | -0.6076 | 0.00752 | -0.0853 | -80.7979
-8.5 | -0.5499 | 0.0073 | -0.0859 | -75.3288
-8 | -0.4925 | 0.00707 | -0.0865 | -69.6605
-7.5 | -0.434 | 0.00686 | -0.0873 | -63.2653
-7 | -0.3753 | 0.0067 | -0.088 | -56.0149
-6.5 | -0.316 | 0.0065 | -0.089 | -48.6154
-6 | -0.2567 | 0.00636 | -0.0898 | -40.3616
-5.5 | -0.1969 | 0.00618 | -0.0908 | -31.8608
-5 | -0.137 | 0.00603 | -0.0919 | -22.7197
-4.5 | -0.077 | 0.00587 | -0.0929 | -13.1175
-4 | -0.0165 | 0.00562 | -0.0941 | -2.9359
-3.5 | 0.0439 | 0.00545 | -0.0952 | 8.055
-3 | 0.1048 | 0.00524 | -0.0965 | 20
-2.5 | 0.1662 | 0.00504 | -0.0979 | 32.9762
-1.5 | 0.2897 | 0.00445 | -0.101 | 65.1011
-1 | 0.3529 | 0.00409 | -0.103 | 86.2836
-0.5 | 0.4138 | 0.0041 | -0.1042 | 100.9268
0 | 0.4755 | 0.00408 | -0.1054 | 116.5441
0.5 | 0.5362 | 0.00413 | -0.1065 | 129.8305
1 | 0.5974 | 0.00415 | -0.1077 | 143.9518
1.5 | 0.6575 | 0.00424 | -0.1087 | 155.0708
2 | 0.7166 | 0.0044 | -0.1095 | 162.8636
2.5 | 0.774 | 0.00468 | -0.11 | 165.3846
3 | 0.8297 | 0.00505 | -0.1102 | 164.297
3.5 | 0.8816 | 0.00568 | -0.1098 | 155.2113
4.5 | 0.984 | 0.00694 | -0.1087 | 141.7867
5 | 1.037 | 0.00739 | -0.1085 | 140.3248
5.5 | 1.0903 | 0.0078 | -0.1083 | 139.7821
6 | 1.142 | 0.00825 | -0.1078 | 138.4242
6.5 | 1.193 | 0.00871 | -0.1072 | 136.969
7 | 1.2408 | 0.00927 | -0.1061 | 133.8511
7.5 | 1.2891 | 0.00974 | -0.105 | 132.3511
8 | 1.3368 | 0.01017 | -0.1039 | 131.4454
8.5 | 1.3827 | 0.0106 | -0.1023 | 130.4434
9 | 1.4191 | 0.01102 | -0.099 | 128.775
9.5 | 1.4511 | 0.01155 | -0.095 | 125.6364
10 | 1.4833 | 0.0122 | -0.0913 | 121.582
10.5 | 1.5157 | 0.01293 | -0.0879 | 117.2235
11.5 | 1.5749 | 0.01491 | -0.0813 | 105.6271
12 | 1.6051 | 0.01607 | -0.0785 | 99.8818
12.5 | 1.6319 | 0.01749 | -0.0755 | 93.3047
13 | 1.6572 | 0.01912 | -0.0726 | 86.6736
13.5 | 1.6835 | 0.02082 | -0.0701 | 80.8598
14 | 1.7082 | 0.02272 | -0.0678 | 75.1849
14.5 | 1.7301 | 0.02493 | -0.0654 | 69.3983
15 | 1.7501 | 0.02741 | -0.0632 | 63.849
15.5 | 1.7697 | 0.03007 | -0.0613 | 58.8527
16 | 1.7905 | 0.03279 | -0.0597 | 54.6051
16.5 | 1.8103 | 0.03571 | -0.0583 | 50.6945
17 | 1.8292 | 0.03886 | -0.0571 | 47.0715
17.5 | 1.8444 | 0.04245 | -0.0561 | 43.4488
18 | 1.8585 | 0.04631 | -0.0552 | 40.1317
18.5 | 1.8727 | 0.05034 | -0.0548 | 37.201
19 | 1.8835 | 0.05431 | -0.0539 | 34.6805
19.5 | 1.8961 | 0.05869 | -0.0538 | 32.307
20 | 1.907 | 0.06336 | -0.0539 | 30.0979

## 141. Re 18M Mach 0.25 (1)
BIGFOIL.COM POLAR EXPORT
NACA64-519
NACA64-519 |  |  |  | Cl Max: | 1.721 | at alpha= | 12.5 | deg
JavaFoil+Calcfoil stall+Eppler ext transition |  |  |  | L/D Max: | 131.893 | at alpha= | 6.5 | deg
Re: | 18000000 |  |  | Cd Min: | 0.00507 | at alpha= | -0.5 | deg
Mach: | 0.25 |  |  | Cl=0 at alpha= | -4.4062 | deg
|  |  |  | @ Cl=0.1, Cd= | 0.0061245
|  |  |  | @ Cl=0.4, Cd= | 0.0053615
|  |  |  | @ Cl=0.6, Cd= | 0.0053964
alpha (deg) | Cl | Cd | Cm | Cl/Cd
-20 | -0.664 | 0.16077 | -0.043 | -4.127
-19.5 | -0.706 | 0.15089 | -0.045 | -4.682
-19 | -0.746 | 0.13883 | -0.047 | -5.375
-18.5 | -0.781 | 0.12961 | -0.049 | -6.029
-18 | -0.816 | 0.11634 | -0.053 | -7.012
-17.5 | -0.844 | 0.10655 | -0.055 | -7.916
-17 | -0.882 | 0.0838 | -0.062 | -10.528
-16.5 | -0.938 | 0.05157 | -0.07 | -18.193
-16 | -0.96 | 0.04154 | -0.073 | -23.099
-15.5 | -0.967 | 0.03664 | -0.075 | -26.403
-15 | -0.972 | 0.03061 | -0.077 | -31.77
-14.5 | -0.966 | 0.02649 | -0.079 | -36.475
-14 | -0.95 | 0.023 | -0.081 | -41.306
-13.5 | -0.929 | 0.0201 | -0.082 | -46.228
-13 | -0.909 | 0.01523 | -0.085 | -59.706
-12.5 | -0.877 | 0.01397 | -0.086 | -62.736
-12 | -0.84 | 0.01307 | -0.087 | -64.231
-11.5 | -0.799 | 0.01224 | -0.088 | -65.304
-11 | -0.756 | 0.01168 | -0.089 | -64.708
-10.5 | -0.709 | 0.01104 | -0.091 | -64.237
-10 | -0.66 | 0.01044 | -0.092 | -63.188
-9.5 | -0.608 | 0.00989 | -0.093 | -61.519
-9 | -0.554 | 0.0094 | -0.094 | -59.011
-8.5 | -0.499 | 0.00893 | -0.095 | -55.833
-8 | -0.441 | 0.00856 | -0.096 | -51.571
-7.5 | -0.383 | 0.00816 | -0.097 | -46.903
-7 | -0.323 | 0.00788 | -0.099 | -41.007
-6.5 | -0.263 | 0.00759 | -0.1 | -34.586
-6 | -0.201 | 0.00732 | -0.101 | -27.478
-5.5 | -0.139 | 0.00708 | -0.102 | -19.586
-5 | -0.076 | 0.00682 | -0.104 | -11.158
-4.5 | -0.012 | 0.0067 | -0.105 | -1.788
-4 | 0.052 | 0.00625 | -0.106 | 8.379
-3.5 | 0.117 | 0.00608 | -0.106 | 19.224
-3 | 0.182 | 0.0059 | -0.107 | 30.812
-2.5 | 0.246 | 0.00568 | -0.108 | 43.384
-2 | 0.311 | 0.00549 | -0.109 | 56.655
-1.5 | 0.375 | 0.0054 | -0.11 | 69.574
-1 | 0.44 | 0.0053 | -0.111 | 82.976
-0.5 | 0.504 | 0.00507 | -0.112 | 99.471
0 | 0.569 | 0.00513 | -0.112 | 111.026
0.5 | 0.633 | 0.00568 | -0.113 | 111.563
1 | 0.698 | 0.00596 | -0.114 | 117.052
1.5 | 0.762 | 0.00624 | -0.115 | 122.045
2 | 0.826 | 0.00654 | -0.115 | 126.276
2.5 | 0.891 | 0.00691 | -0.116 | 128.971
3 | 0.955 | 0.00731 | -0.117 | 130.681
3.5 | 1.019 | 0.00779 | -0.118 | 130.811
4 | 1.074 | 0.0083 | -0.118 | 129.467
4.5 | 1.135 | 0.00891 | -0.119 | 127.427
5 | 1.196 | 0.00945 | -0.12 | 126.545
5.5 | 1.254 | 0.0099 | -0.121 | 126.736
6 | 1.312 | 0.01109 | -0.121 | 118.241
6.5 | 1.362 | 0.01033 | -0.121 | 131.893
7 | 1.412 | 0.01183 | -0.122 | 119.311
7.5 | 1.46 | 0.01235 | -0.122 | 118.194
8 | 1.506 | 0.01296 | -0.122 | 116.258
8.5 | 1.55 | 0.01359 | -0.123 | 114.066
9 | 1.588 | 0.01421 | -0.123 | 111.764
9.5 | 1.622 | 0.01496 | -0.123 | 108.398
10 | 1.651 | 0.01572 | -0.124 | 105.057
10.5 | 1.676 | 0.01656 | -0.124 | 101.21
11 | 1.696 | 0.01748 | -0.124 | 97.018
11.5 | 1.711 | 0.01847 | -0.124 | 92.622
12 | 1.719 | 0.01958 | -0.125 | 87.779
12.5 | 1.721 | 0.02089 | -0.125 | 82.421
13 | 1.718 | 0.02217 | -0.125 | 77.46
13.5 | 1.708 | 0.0235 | -0.125 | 72.665
14 | 1.691 | 0.02529 | -0.125 | 66.852
14.5 | 1.666 | 0.02708 | -0.125 | 61.533
15 | 1.629 | 0.02906 | -0.125 | 56.072
15.5 | 1.586 | 0.03103 | -0.125 | 51.107
16 | 1.535 | 0.03323 | -0.125 | 46.172
16.5 | 1.476 | 0.03623 | -0.125 | 40.737
17 | 1.412 | 0.03916 | -0.124 | 36.05
17.5 | 1.341 | 0.04273 | -0.124 | 31.381

## 142. Re 18M Mach 0.25 (2)
BIGFOIL.COM POLAR EXPORT
NACA64-519
NACA64-519 |  |  |  | Cl Max: | 1.8803 | at alpha= | 20 | deg
XFOIL ncrit=9 |  |  |  | L/D Max: | 171.996 | at alpha= | 2.5 | deg
Re: | 18000000 |  |  | Cd Min: | 0.08204 | at alpha= | 20 | deg
Mach: | 0.25 |  |  | Cl=0 at alpha= | -3.8434 | deg
|  |  |  | @ Cl=0.1, Cd= | 0.0053325
|  |  |  | @ Cl=0.4, Cd= | 0.0041157
|  |  |  | @ Cl=0.6, Cd= | 0.0041645
alpha (deg) | Cl | Cd | Cm | Cl/Cd
-20 | -1.3837 | 0.05447 | -0.0949 | -25.403
-19.5 | -1.352 | 0.04879 | -0.1012 | -27.7106
-18 | -1.222 | 0.03315 | -0.1253 | -36.8627
-17.5 | -1.249 | 0.02705 | -0.1243 | -46.1738
-17 | -1.2422 | 0.02369 | -0.1226 | -52.4356
-16.5 | -1.2183 | 0.02159 | -0.1208 | -56.4289
-16 | -1.191 | 0.01975 | -0.119 | -60.3038
-15.5 | -1.1647 | 0.01797 | -0.1167 | -64.8136
-15 | -1.1352 | 0.01644 | -0.1145 | -69.0511
-14.5 | -1.1092 | 0.01483 | -0.1117 | -74.7943
-14 | -1.0768 | 0.01363 | -0.1091 | -79.0022
-13.5 | -1.0442 | 0.01253 | -0.1063 | -83.336
-13 | -1.0106 | 0.01157 | -0.1033 | -87.3466
-12.5 | -0.9831 | 0.0107 | -0.099 | -91.8785
-12 | -0.958 | 0.01009 | -0.0938 | -94.9455
-11.5 | -0.9108 | 0.00958 | -0.0919 | -95.0731
-11 | -0.8603 | 0.00913 | -0.0906 | -94.2278
-10.5 | -0.8055 | 0.00875 | -0.0899 | -92.0571
-10 | -0.7491 | 0.00843 | -0.0895 | -88.8612
-9.5 | -0.6915 | 0.00811 | -0.0893 | -85.2651
-9 | -0.6334 | 0.00778 | -0.0893 | -81.4139
-8.5 | -0.5739 | 0.00753 | -0.0895 | -76.2151
-8 | -0.5136 | 0.00729 | -0.0899 | -70.4527
-7.5 | -0.4533 | 0.00705 | -0.0903 | -64.2979
-7 | -0.392 | 0.00684 | -0.091 | -57.3099
-6.5 | -0.3305 | 0.00666 | -0.0917 | -49.6246
-6 | -0.2689 | 0.00647 | -0.0925 | -41.5611
-5.5 | -0.2066 | 0.00629 | -0.0934 | -32.8458
-5 | -0.1446 | 0.00615 | -0.0943 | -23.5122
-4.5 | -0.0821 | 0.00595 | -0.0953 | -13.7983
-4 | -0.0196 | 0.00571 | -0.0964 | -3.4326
-3.5 | 0.043 | 0.00553 | -0.0976 | 7.7758
-3 | 0.1065 | 0.00531 | -0.0989 | 20.0565
-2.5 | 0.1699 | 0.00509 | -0.1003 | 33.3792
-1.5 | 0.2984 | 0.00444 | -0.1037 | 67.2072
-1 | 0.3638 | 0.00411 | -0.1057 | 88.5158
-0.5 | 0.4271 | 0.00412 | -0.1069 | 103.665
0 | 0.4911 | 0.00409 | -0.1083 | 120.0733
0.5 | 0.554 | 0.00415 | -0.1094 | 133.494
1 | 0.6176 | 0.00417 | -0.1106 | 148.1055
1.5 | 0.6799 | 0.00427 | -0.1116 | 159.2272
2 | 0.7417 | 0.00441 | -0.1125 | 168.1859
2.5 | 0.8015 | 0.00466 | -0.113 | 171.9957
3.5 | 0.9119 | 0.00573 | -0.1124 | 159.1449
4 | 0.9631 | 0.00647 | -0.1114 | 148.8563
4.5 | 1.0156 | 0.00709 | -0.1106 | 143.244
5 | 1.0695 | 0.00759 | -0.11 | 140.9091
5.5 | 1.1236 | 0.00803 | -0.1094 | 139.9253
6 | 1.1755 | 0.00854 | -0.1083 | 137.6464
6.5 | 1.2256 | 0.00907 | -0.107 | 135.1268
7 | 1.272 | 0.00968 | -0.1049 | 131.405
7.5 | 1.3173 | 0.01023 | -0.1026 | 128.7683
8 | 1.3521 | 0.01069 | -0.0982 | 126.4827
8.5 | 1.3861 | 0.01129 | -0.0939 | 122.7724
9 | 1.4213 | 0.01196 | -0.0901 | 118.8378
9.5 | 1.4528 | 0.01285 | -0.0861 | 113.0584
10 | 1.4869 | 0.0138 | -0.0827 | 107.7464
10.5 | 1.517 | 0.01503 | -0.0791 | 100.9315
11 | 1.5476 | 0.0164 | -0.0758 | 94.3659
11.5 | 1.5776 | 0.01793 | -0.0727 | 87.9866
12 | 1.6058 | 0.01969 | -0.0697 | 81.5541
12.5 | 1.6313 | 0.02175 | -0.0667 | 75.0023
13 | 1.656 | 0.02399 | -0.064 | 69.0288
13.5 | 1.6811 | 0.02636 | -0.0615 | 63.7747
14 | 1.7036 | 0.02905 | -0.0591 | 58.6437
14.5 | 1.7231 | 0.03215 | -0.0569 | 53.5956
15 | 1.7432 | 0.03538 | -0.055 | 49.2708
15.5 | 1.7639 | 0.03872 | -0.0534 | 45.5553
16 | 1.7827 | 0.04238 | -0.052 | 42.0647
16.5 | 1.7993 | 0.04637 | -0.0508 | 38.8031
17 | 1.8151 | 0.05061 | -0.0499 | 35.8645
17.5 | 1.8278 | 0.05529 | -0.0492 | 33.0584
18 | 1.8432 | 0.05992 | -0.0489 | 30.761
18.5 | 1.857 | 0.06486 | -0.0489 | 28.6309
19 | 1.8692 | 0.07018 | -0.0492 | 26.6344
19.5 | 1.8758 | 0.07567 | -0.0491 | 24.7892
20 | 1.8803 | 0.08204 | -0.05 | 22.9193

## 143. Re 18M Mach 0.50 (1)
BIGFOIL.COM POLAR EXPORT
NACA64-519
NACA64-519 |  |  |  | Cl Max: | 1.579 | at alpha= | 8.5 | deg
JavaFoil+Calcfoil stall+Eppler ext transition |  |  |  | L/D Max: | 128.437 | at alpha= | 2.5 | deg
Re: | 18000000 |  |  | Cd Min: | 0.00535 | at alpha= | -0.5 | deg
Mach: | 0.5 |  |  | Cl=0 at alpha= | -4.4085 | deg
|  |  |  | @ Cl=0.1, Cd= | 0.0069306
|  |  |  | @ Cl=0.4, Cd= | 0.0057222
|  |  |  | @ Cl=0.6, Cd= | 0.005395
alpha (deg) | Cl | Cd | Cm | Cl/Cd
-20 | -0.896 | 0.17825 | -0.052 | -5.027
-19.5 | -0.867 | 0.17101 | -0.052 | -5.069
-19 | -0.838 | 0.16658 | -0.052 | -5.028
-18.5 | -0.808 | 0.16397 | -0.051 | -4.929
-18 | -0.779 | 0.15854 | -0.051 | -4.913
-17.5 | -0.753 | 0.14408 | -0.053 | -5.224
-17 | -0.724 | 0.13278 | -0.054 | -5.454
-16.5 | -0.694 | 0.12688 | -0.052 | -5.471
-16 | -0.665 | 0.12053 | -0.053 | -5.522
-15.5 | -0.642 | 0.10498 | -0.058 | -6.119
-15 | -0.613 | 0.10075 | -0.058 | -6.084
-14.5 | -0.63 | 0.05197 | -0.08 | -12.119
-14 | -0.62 | 0.0341 | -0.087 | -18.192
-13.5 | -0.596 | 0.02752 | -0.09 | -21.67
-13 | -0.493 | 0.0907 | -0.053 | -5.437
-12.5 | -0.47 | 0.07642 | -0.062 | -6.146
-12 | -0.435 | 0.08785 | -0.051 | -4.952
-11.5 | -0.407 | 0.08026 | -0.052 | -5.068
-11 | -0.377 | 0.08059 | -0.05 | -4.681
-10.5 | -0.649 | 0.01608 | -0.099 | -40.387
-10 | -0.65 | 0.01447 | -0.1 | -44.91
-9.5 | -0.623 | 0.01328 | -0.102 | -46.891
-9 | -0.58 | 0.01224 | -0.103 | -47.398
-8.5 | -0.529 | 0.01139 | -0.105 | -46.483
-8 | -0.473 | 0.01062 | -0.106 | -44.56
-7.5 | -0.414 | 0.01001 | -0.107 | -41.332
-7 | -0.351 | 0.00949 | -0.109 | -37.019
-6.5 | -0.286 | 0.00896 | -0.11 | -31.979
-6 | -0.22 | 0.00854 | -0.111 | -25.744
-5.5 | -0.152 | 0.00815 | -0.112 | -18.65
-5 | -0.083 | 0.0078 | -0.114 | -10.647
-4.5 | -0.013 | 0.00751 | -0.115 | -1.748
-4 | 0.058 | 0.00725 | -0.116 | 7.933
-3.5 | 0.129 | 0.00671 | -0.118 | 19.253
-3 | 0.203 | 0.00633 | -0.12 | 32.098
-2.5 | 0.275 | 0.00603 | -0.121 | 45.684
-2 | 0.348 | 0.00578 | -0.122 | 60.173
-1.5 | 0.42 | 0.0057 | -0.123 | 73.649
-1 | 0.492 | 0.00557 | -0.124 | 88.238
-0.5 | 0.564 | 0.00535 | -0.125 | 105.327
0 | 0.636 | 0.00544 | -0.126 | 116.944
0.5 | 0.708 | 0.00554 | -0.127 | 127.74
1 | 0.78 | 0.00639 | -0.127 | 122.053
1.5 | 0.852 | 0.00681 | -0.128 | 125.122
2 | 0.924 | 0.00722 | -0.129 | 127.935
2.5 | 0.996 | 0.00775 | -0.13 | 128.437
3 | 1.067 | 0.00839 | -0.131 | 127.187
3.5 | 1.139 | 0.00913 | -0.132 | 124.795
4 | 1.197 | 0.01009 | -0.132 | 118.585
4.5 | 1.255 | 0.01075 | -0.132 | 116.728
5 | 1.315 | 0.0114 | -0.133 | 115.371
5.5 | 1.37 | 0.01294 | -0.133 | 105.894
6 | 1.423 | 0.01371 | -0.133 | 103.805
6.5 | 1.472 | 0.01457 | -0.134 | 100.982
7 | 1.514 | 0.01553 | -0.134 | 97.504
7.5 | 1.548 | 0.01662 | -0.134 | 93.176
8 | 1.571 | 0.01788 | -0.135 | 87.848
8.5 | 1.579 | 0.01925 | -0.135 | 82.024
9 | 1.547 | 0.02079 | -0.135 | 74.423
9.5 | 1.442 | 0.02276 | -0.135 | 63.342
10 | 0.965 | 0.02771 | -0.134 | 34.821
10.5 | 0.996 | 0.02855 | -0.135 | 34.894
11 | 1.012 | 0.03488 | -0.133 | 29.021
11.5 | 1.057 | 0.03094 | -0.135 | 34.17
12 | 1.081 | 0.03593 | -0.135 | 30.082
12.5 | 1.107 | 0.0384 | -0.134 | 28.828
13 | 1.132 | 0.04235 | -0.134 | 26.739
13.5 | 1.158 | 0.04638 | -0.133 | 24.973

## 144. Re 18M Mach 0.50 (2)
BIGFOIL.COM POLAR EXPORT
NACA64-519
NACA64-519 |  |  |  | Cl Max: | 1.6615 | at alpha= | 14 | deg
XFOIL ncrit=9 |  |  |  | L/D Max: | 198.587 | at alpha= | 2.5 | deg
Re: | 18000000 |  |  | Cd Min: | 0.18871 | at alpha= | 19 | deg
Mach: | 0.5 |  |  | Cl=0 at alpha= | -3.7604 | deg
|  |  |  | @ Cl=0.1, Cd= | 0.0057063
|  |  |  | @ Cl=0.4, Cd= | 0.0042926
|  |  |  | @ Cl=0.6, Cd= | 0.0042577
alpha (deg) | Cl | Cd | Cm | Cl/Cd
-17 | -0.6741 | 0.10145 | -0.1195 | -6.6447
-16.5 | -0.6892 | 0.09157 | -0.1259 | -7.5265
-16 | -0.7034 | 0.08195 | -0.1319 | -8.5833
-15.5 | -0.7263 | 0.07179 | -0.1384 | -10.117
-15 | -0.7467 | 0.06239 | -0.144 | -11.9683
-14.5 | -0.7641 | 0.05396 | -0.1483 | -14.1605
-14 | -0.7867 | 0.04585 | -0.1515 | -17.1581
-13.5 | -0.8049 | 0.03884 | -0.1529 | -20.7235
-13 | -0.8348 | 0.03185 | -0.153 | -26.2104
-12.5 | -0.8461 | 0.02668 | -0.151 | -31.7129
-12 | -0.8586 | 0.02204 | -0.1473 | -38.9564
-11.5 | -0.8576 | 0.0185 | -0.1424 | -46.3568
-11 | -0.839 | 0.01591 | -0.1373 | -52.7341
-10.5 | -0.8159 | 0.01367 | -0.132 | -59.6854
-10 | -0.7817 | 0.01207 | -0.1269 | -64.7639
-9.5 | -0.7462 | 0.01066 | -0.1216 | -70
-9 | -0.7245 | 0.0096 | -0.114 | -75.4688
-8.5 | -0.6675 | 0.00897 | -0.1106 | -74.4147
-8 | -0.6048 | 0.00847 | -0.1081 | -71.405
-7.5 | -0.537 | 0.00805 | -0.1065 | -66.7081
-7 | -0.4674 | 0.00773 | -0.1055 | -60.4657
-6.5 | -0.3964 | 0.00739 | -0.105 | -53.6401
-6 | -0.3251 | 0.00713 | -0.1047 | -45.5961
-5.5 | -0.2526 | 0.00687 | -0.1049 | -36.7686
-5 | -0.1802 | 0.00665 | -0.1053 | -27.0977
-4.5 | -0.1078 | 0.00645 | -0.1059 | -16.7132
-4 | -0.0347 | 0.00621 | -0.1068 | -5.5878
-3.5 | 0.0377 | 0.00592 | -0.1079 | 6.3682
-3 | 0.1106 | 0.00567 | -0.1091 | 19.5062
-2.5 | 0.1847 | 0.00539 | -0.1107 | 34.2672
-2 | 0.2592 | 0.00501 | -0.1126 | 51.7365
-1.5 | 0.335 | 0.00454 | -0.115 | 73.7885
-1 | 0.4112 | 0.00425 | -0.1173 | 96.7529
-0.5 | 0.4859 | 0.00423 | -0.1189 | 114.87
0 | 0.5605 | 0.00422 | -0.1204 | 132.8199
0.5 | 0.6338 | 0.00429 | -0.1217 | 147.7389
1 | 0.7081 | 0.00433 | -0.123 | 163.5335
1.5 | 0.782 | 0.00439 | -0.1242 | 178.1321
2 | 0.8553 | 0.0045 | -0.1252 | 190.0667
2.5 | 0.9274 | 0.00467 | -0.1258 | 198.5867
3.5 | 1.0583 | 0.00556 | -0.1245 | 190.3417
4.5 | 1.1544 | 0.00754 | -0.1169 | 153.1034
5 | 1.1952 | 0.00846 | -0.1117 | 141.2766
5.5 | 1.2216 | 0.00927 | -0.1037 | 131.7799
6 | 1.2501 | 0.01033 | -0.0968 | 121.0165
6.5 | 1.2782 | 0.0117 | -0.0905 | 109.2479
7 | 1.2948 | 0.01385 | -0.0836 | 93.4874
7.5 | 1.3243 | 0.01588 | -0.0787 | 83.3942
8 | 1.3577 | 0.01798 | -0.0746 | 75.5117
8.5 | 1.3901 | 0.02033 | -0.0707 | 68.3768
9 | 1.4237 | 0.02278 | -0.0671 | 62.4978
9.5 | 1.4531 | 0.02565 | -0.0634 | 56.6511
10 | 1.4846 | 0.02858 | -0.0601 | 51.9454
10.5 | 1.5104 | 0.03209 | -0.0567 | 47.0676
11 | 1.54 | 0.03556 | -0.0538 | 43.3071
11.5 | 1.5684 | 0.03929 | -0.0509 | 39.9186
12 | 1.5948 | 0.04337 | -0.0483 | 36.772
12.5 | 1.6177 | 0.04795 | -0.0458 | 33.7372
13 | 1.6398 | 0.05285 | -0.0436 | 31.0274
13.5 | 1.6565 | 0.05842 | -0.0417 | 28.355
14 | 1.6615 | 0.0653 | -0.0402 | 25.4441
14.5 | 1.6502 | 0.07402 | -0.04 | 22.294
15 | 1.628 | 0.08427 | -0.0412 | 19.3189
15.5 | 1.6006 | 0.09573 | -0.0439 | 16.7199
16 | 1.5724 | 0.10785 | -0.0479 | 14.5795
16.5 | 1.5433 | 0.1206 | -0.0533 | 12.7968
17 | 1.5126 | 0.13421 | -0.0605 | 11.2704
18.5 | 1.4376 | 0.17524 | -0.0874 | 8.2036
19 | 1.4194 | 0.18871 | -0.0974 | 7.5216

## 145. Re 20M Mach 0.00 (1)
BIGFOIL.COM POLAR EXPORT
NACA64-519
NACA64-519 |  |  |  | Cl Max: | 1.8 | at alpha= | 14.5 | deg
JavaFoil+Calcfoil stall+Eppler ext transition |  |  |  | L/D Max: | 138.178 | at alpha= | 7.5 | deg
Re: | 20000000 |  |  | Cd Min: | 0.0052 | at alpha= | -0.5 | deg
Mach: | 0 |  |  | Cl=0 at alpha= | -4.4048 | deg
|  |  |  | @ Cl=0.1, Cd= | 0.0059947
|  |  |  | @ Cl=0.4, Cd= | 0.0053052
|  |  |  | @ Cl=0.6, Cd= | 0.0056618
alpha (deg) | Cl | Cd | Cm | Cl/Cd
-20 | -1.008 | 0.09893 | -0.057 | -10.189
-19.5 | -1.048 | 0.06942 | -0.062 | -15.095
-19 | -1.062 | 0.06002 | -0.064 | -17.69
-18.5 | -1.068 | 0.05485 | -0.066 | -19.471
-18 | -1.079 | 0.04547 | -0.068 | -23.727
-17.5 | -1.083 | 0.03935 | -0.07 | -27.52
-17 | -1.082 | 0.03478 | -0.071 | -31.104
-16.5 | -1.078 | 0.03016 | -0.073 | -35.741
-16 | -1.067 | 0.02729 | -0.074 | -39.115
-15.5 | -1.056 | 0.02365 | -0.076 | -44.645
-15 | -1.036 | 0.02189 | -0.077 | -47.336
-14.5 | -1.013 | 0.01976 | -0.078 | -51.242
-14 | -0.983 | 0.01786 | -0.08 | -55.066
-13.5 | -0.951 | 0.01633 | -0.081 | -58.213
-13 | -0.915 | 0.01503 | -0.082 | -60.856
-12.5 | -0.881 | 0.01225 | -0.084 | -71.919
-12 | -0.839 | 0.01144 | -0.085 | -73.338
-11.5 | -0.795 | 0.01113 | -0.086 | -71.407
-11 | -0.748 | 0.01048 | -0.087 | -71.406
-10.5 | -0.7 | 0.00996 | -0.088 | -70.281
-10 | -0.649 | 0.00949 | -0.089 | -68.43
-9.5 | -0.597 | 0.00906 | -0.09 | -65.904
-9 | -0.543 | 0.00863 | -0.092 | -62.973
-8.5 | -0.488 | 0.00825 | -0.093 | -59.139
-8 | -0.432 | 0.00793 | -0.094 | -54.432
-7.5 | -0.374 | 0.00765 | -0.095 | -48.903
-7 | -0.315 | 0.00741 | -0.096 | -42.568
-6.5 | -0.256 | 0.00718 | -0.097 | -35.681
-6 | -0.197 | 0.00694 | -0.099 | -28.398
-5.5 | -0.136 | 0.0067 | -0.1 | -20.221
-5 | -0.074 | 0.00655 | -0.101 | -11.253
-4.5 | -0.012 | 0.00639 | -0.101 | -1.816
-4 | 0.051 | 0.00605 | -0.102 | 8.375
-3.5 | 0.113 | 0.00598 | -0.103 | 18.92
-3 | 0.176 | 0.00582 | -0.104 | 30.249
-2.5 | 0.239 | 0.0056 | -0.105 | 42.578
-2 | 0.301 | 0.00547 | -0.106 | 55.023
-1.5 | 0.364 | 0.00534 | -0.106 | 68.066
-1 | 0.426 | 0.00528 | -0.107 | 80.685
-0.5 | 0.488 | 0.0052 | -0.108 | 93.836
0 | 0.551 | 0.00548 | -0.109 | 100.49
0.5 | 0.613 | 0.00571 | -0.11 | 107.384
1 | 0.676 | 0.00592 | -0.11 | 114.201
1.5 | 0.738 | 0.00617 | -0.111 | 119.557
2 | 0.8 | 0.00646 | -0.112 | 123.799
2.5 | 0.862 | 0.0068 | -0.113 | 126.783
3 | 0.924 | 0.00714 | -0.113 | 129.405
3.5 | 0.986 | 0.00752 | -0.114 | 131.172
4 | 1.041 | 0.00802 | -0.115 | 129.794
4.5 | 1.1 | 0.00849 | -0.115 | 129.63
5 | 1.159 | 0.00888 | -0.116 | 130.581
5.5 | 1.217 | 0.00927 | -0.117 | 131.247
6 | 1.273 | 0.01022 | -0.117 | 124.516
6.5 | 1.328 | 0.01069 | -0.118 | 124.191
7 | 1.382 | 0.01121 | -0.119 | 123.281
7.5 | 1.429 | 0.01034 | -0.119 | 138.178
8 | 1.476 | 0.01187 | -0.119 | 124.406
8.5 | 1.521 | 0.01236 | -0.12 | 123.087
9 | 1.563 | 0.01291 | -0.12 | 121.081
9.5 | 1.602 | 0.01341 | -0.12 | 119.477
10 | 1.637 | 0.01405 | -0.121 | 116.485
10.5 | 1.67 | 0.01471 | -0.121 | 113.545
11 | 1.699 | 0.01537 | -0.121 | 110.57
11.5 | 1.724 | 0.01618 | -0.121 | 106.55
12 | 1.747 | 0.01693 | -0.122 | 103.162
12.5 | 1.765 | 0.01792 | -0.122 | 98.507
13 | 1.78 | 0.01878 | -0.122 | 94.775
13.5 | 1.79 | 0.01984 | -0.122 | 90.216
14 | 1.797 | 0.02108 | -0.122 | 85.274
14.5 | 1.8 | 0.02234 | -0.122 | 80.576
15 | 1.795 | 0.02361 | -0.122 | 76.042
15.5 | 1.787 | 0.02493 | -0.122 | 71.656
16 | 1.774 | 0.02658 | -0.122 | 66.725
16.5 | 1.757 | 0.02832 | -0.122 | 62.045
17 | 1.738 | 0.02998 | -0.122 | 57.948
17.5 | 1.714 | 0.03211 | -0.122 | 53.383
18 | 1.689 | 0.03415 | -0.122 | 49.447
18.5 | 1.66 | 0.03641 | -0.122 | 45.59
19 | 1.629 | 0.0388 | -0.122 | 41.985
19.5 | 1.597 | 0.04122 | -0.122 | 38.734

## 146. Re 20M Mach 0.00 (2)
BIGFOIL.COM POLAR EXPORT
NACA64-519
NACA64-519 |  |  |  | Cl Max: | 1.923 | at alpha= | 20 | deg
XFOIL ncrit=9 |  |  |  | L/D Max: | 159.888 | at alpha= | 2 | deg
Re: | 20000000 |  |  | Cd Min: | 0.05885 | at alpha= | 20 | deg
Mach: | 0 |  |  | Cl=0 at alpha= | -3.8702 | deg
|  |  |  | @ Cl=0.1, Cd= | 0.0052066
|  |  |  | @ Cl=0.4, Cd= | 0.0040861
|  |  |  | @ Cl=0.6, Cd= | 0.0041592
alpha (deg) | Cl | Cd | Cm | Cl/Cd
-19 | -1.3336 | 0.02476 | -0.1111 | -53.8611
-18.5 | -1.3239 | 0.02221 | -0.1094 | -59.6083
-18 | -1.3029 | 0.02037 | -0.108 | -63.9617
-17.5 | -1.2791 | 0.01876 | -0.1065 | -68.1823
-17 | -1.2533 | 0.01731 | -0.105 | -72.4032
-16.5 | -1.2274 | 0.01593 | -0.1032 | -77.0496
-16 | -1.2023 | 0.01458 | -0.1011 | -82.4623
-15.5 | -1.1748 | 0.01343 | -0.0989 | -87.4758
-15 | -1.1452 | 0.01247 | -0.0966 | -91.8364
-14.5 | -1.1158 | 0.01161 | -0.0941 | -96.1068
-14 | -1.0909 | 0.01081 | -0.0904 | -100.9158
-13.5 | -1.068 | 0.01029 | -0.0857 | -103.7901
-13 | -1.0237 | 0.00988 | -0.0845 | -103.6134
-12.5 | -0.9767 | 0.00948 | -0.0837 | -103.0274
-12 | -0.928 | 0.0091 | -0.0831 | -101.978
-11.5 | -0.8772 | 0.00873 | -0.0829 | -100.4811
-11 | -0.8244 | 0.00842 | -0.083 | -97.9097
-10.5 | -0.7702 | 0.00815 | -0.0832 | -94.5031
-10 | -0.7151 | 0.00788 | -0.0836 | -90.7487
-9.5 | -0.66 | 0.00759 | -0.084 | -86.9565
-9 | -0.6034 | 0.00735 | -0.0846 | -82.0952
-8.5 | -0.5464 | 0.00716 | -0.0852 | -76.3128
-8 | -0.4887 | 0.00692 | -0.086 | -70.6214
-7.5 | -0.4309 | 0.00674 | -0.0867 | -63.9318
-7 | -0.3722 | 0.00657 | -0.0876 | -56.6514
-6.5 | -0.3134 | 0.00639 | -0.0885 | -49.0454
-6 | -0.2544 | 0.00624 | -0.0895 | -40.7692
-5.5 | -0.1949 | 0.00607 | -0.0905 | -32.1087
-5 | -0.1355 | 0.00594 | -0.0915 | -22.8114
-4.5 | -0.0755 | 0.00577 | -0.0926 | -13.0849
-4 | -0.0156 | 0.00554 | -0.0938 | -2.8159
-3.5 | 0.0445 | 0.00538 | -0.0949 | 8.2714
-3 | 0.1053 | 0.00519 | -0.0962 | 20.289
-2.5 | 0.1661 | 0.005 | -0.0975 | 33.22
-2 | 0.2269 | 0.00478 | -0.0989 | 47.4686
-1.5 | 0.2886 | 0.0045 | -0.1005 | 64.1333
-0.5 | 0.4124 | 0.00404 | -0.1038 | 102.0792
0 | 0.4731 | 0.00405 | -0.105 | 116.8148
0.5 | 0.5339 | 0.00406 | -0.1062 | 131.5025
1 | 0.5939 | 0.00415 | -0.1072 | 143.1084
1.5 | 0.6536 | 0.00424 | -0.1082 | 154.1509
2 | 0.7115 | 0.00445 | -0.1089 | 159.8876
3 | 0.8228 | 0.00518 | -0.1095 | 158.8417
3.5 | 0.8746 | 0.00579 | -0.1091 | 151.0535
4 | 0.925 | 0.00648 | -0.1085 | 142.7469
4.5 | 0.9785 | 0.00692 | -0.1085 | 141.4017
5 | 1.0318 | 0.00733 | -0.1083 | 140.764
5.5 | 1.0848 | 0.00774 | -0.1082 | 140.155
6 | 1.1371 | 0.00815 | -0.1079 | 139.5215
6.5 | 1.188 | 0.00859 | -0.1074 | 138.3003
7 | 1.2372 | 0.00908 | -0.1067 | 136.2555
7.5 | 1.286 | 0.00953 | -0.1058 | 134.9423
8 | 1.3349 | 0.00993 | -0.105 | 134.431
8.5 | 1.3817 | 0.01035 | -0.1038 | 133.4976
9 | 1.4272 | 0.01075 | -0.1024 | 132.7628
9.5 | 1.4581 | 0.01121 | -0.0981 | 130.0714
10 | 1.4913 | 0.01173 | -0.0945 | 127.1355
10.5 | 1.5227 | 0.01239 | -0.0909 | 122.8975
11 | 1.5528 | 0.0132 | -0.0874 | 117.6364
11.5 | 1.5832 | 0.0141 | -0.0843 | 112.2837
12 | 1.6132 | 0.01513 | -0.0813 | 106.6226
12.5 | 1.6398 | 0.01643 | -0.0783 | 99.8052
13 | 1.6658 | 0.01789 | -0.0754 | 93.1135
13.5 | 1.693 | 0.01939 | -0.0729 | 87.313
14 | 1.7188 | 0.02108 | -0.0705 | 81.537
14.5 | 1.7406 | 0.02312 | -0.068 | 75.2855
15 | 1.7604 | 0.02544 | -0.0657 | 69.1981
15.5 | 1.7809 | 0.02785 | -0.0637 | 63.9461
16 | 1.8023 | 0.03033 | -0.062 | 59.423
16.5 | 1.8225 | 0.03304 | -0.0605 | 55.1604
17 | 1.8414 | 0.03597 | -0.0592 | 51.1927
17.5 | 1.8565 | 0.03937 | -0.0579 | 47.1552
18 | 1.8713 | 0.04294 | -0.057 | 43.5794
18.5 | 1.8857 | 0.04672 | -0.0563 | 40.3617
19.5 | 1.9114 | 0.05445 | -0.0552 | 35.1038
20 | 1.923 | 0.05885 | -0.0551 | 32.6763

## 147. Re 20M Mach 0.10 (1)
BIGFOIL.COM POLAR EXPORT
NACA64-519
NACA64-519 |  |  |  | Cl Max: | 1.787 | at alpha= | 14 | deg
JavaFoil+Calcfoil stall+Eppler ext transition |  |  |  | L/D Max: | 137.341 | at alpha= | 7.5 | deg
Re: | 20000000 |  |  | Cd Min: | 0.00524 | at alpha= | -0.5 | deg
Mach: | 0.1 |  |  | Cl=0 at alpha= | -4.4048 | deg
|  |  |  | @ Cl=0.1, Cd= | 0.0059911
|  |  |  | @ Cl=0.4, Cd= | 0.0053033
|  |  |  | @ Cl=0.6, Cd= | 0.0056555
alpha (deg) | Cl | Cd | Cm | Cl/Cd
-20 | -0.97 | 0.10622 | -0.055 | -9.129
-19.5 | -0.994 | 0.08965 | -0.059 | -11.084
-19 | -1.027 | 0.06743 | -0.063 | -15.225
-18.5 | -1.037 | 0.06097 | -0.065 | -17.01
-18 | -1.055 | 0.04892 | -0.068 | -21.557
-17.5 | -1.062 | 0.04239 | -0.069 | -25.048
-17 | -1.064 | 0.03711 | -0.071 | -28.674
-16.5 | -1.064 | 0.03181 | -0.073 | -33.449
-16 | -1.057 | 0.0285 | -0.074 | -37.068
-15.5 | -1.048 | 0.02456 | -0.076 | -42.656
-15 | -1.03 | 0.02268 | -0.077 | -45.426
-14.5 | -1.009 | 0.02034 | -0.079 | -49.594
-14 | -0.981 | 0.01835 | -0.08 | -53.447
-13.5 | -0.949 | 0.01685 | -0.081 | -56.307
-13 | -0.914 | 0.01536 | -0.082 | -59.487
-12.5 | -0.881 | 0.01234 | -0.084 | -71.416
-12 | -0.84 | 0.01162 | -0.085 | -72.259
-11.5 | -0.796 | 0.01128 | -0.086 | -70.559
-11 | -0.75 | 0.01063 | -0.088 | -70.535
-10.5 | -0.701 | 0.01008 | -0.089 | -69.561
-10 | -0.651 | 0.00959 | -0.09 | -67.911
-9.5 | -0.599 | 0.00914 | -0.091 | -65.531
-9 | -0.545 | 0.00867 | -0.092 | -62.875
-8.5 | -0.49 | 0.00833 | -0.093 | -58.807
-8 | -0.433 | 0.00801 | -0.094 | -54.068
-7.5 | -0.375 | 0.00769 | -0.095 | -48.804
-7 | -0.317 | 0.00745 | -0.096 | -42.526
-6.5 | -0.257 | 0.00722 | -0.098 | -35.628
-6 | -0.197 | 0.00668 | -0.099 | -29.493
-5.5 | -0.136 | 0.00677 | -0.1 | -20.131
-5 | -0.074 | 0.00653 | -0.101 | -11.334
-4.5 | -0.012 | 0.00645 | -0.102 | -1.808
-4 | 0.051 | 0.0061 | -0.103 | 8.349
-3.5 | 0.114 | 0.00596 | -0.104 | 19.081
-3 | 0.177 | 0.00581 | -0.104 | 30.468
-2.5 | 0.24 | 0.00564 | -0.105 | 42.472
-2 | 0.303 | 0.00551 | -0.106 | 54.946
-1.5 | 0.365 | 0.00532 | -0.107 | 68.623
-1 | 0.428 | 0.00529 | -0.108 | 80.982
-0.5 | 0.491 | 0.00524 | -0.109 | 93.726
0 | 0.554 | 0.00547 | -0.109 | 101.26
0.5 | 0.616 | 0.00572 | -0.11 | 107.684
1 | 0.679 | 0.00597 | -0.111 | 113.829
1.5 | 0.742 | 0.00621 | -0.112 | 119.47
2 | 0.804 | 0.0065 | -0.112 | 123.699
2.5 | 0.867 | 0.00686 | -0.113 | 126.277
3 | 0.929 | 0.00719 | -0.114 | 129.242
3.5 | 0.991 | 0.0076 | -0.115 | 130.412
4 | 1.046 | 0.00808 | -0.115 | 129.443
4.5 | 1.106 | 0.00856 | -0.116 | 129.208
5 | 1.165 | 0.00896 | -0.117 | 130.048
5.5 | 1.223 | 0.00931 | -0.117 | 131.264
6 | 1.279 | 0.01034 | -0.118 | 123.717
6.5 | 1.334 | 0.01077 | -0.119 | 123.905
7 | 1.388 | 0.01132 | -0.119 | 122.648
7.5 | 1.434 | 0.01044 | -0.119 | 137.341
8 | 1.481 | 0.01198 | -0.12 | 123.589
8.5 | 1.526 | 0.01249 | -0.12 | 122.182
9 | 1.567 | 0.01306 | -0.12 | 120.04
9.5 | 1.605 | 0.01363 | -0.121 | 117.791
10 | 1.64 | 0.01424 | -0.121 | 115.175
10.5 | 1.672 | 0.01491 | -0.121 | 112.103
11 | 1.7 | 0.01565 | -0.122 | 108.62
11.5 | 1.725 | 0.01638 | -0.122 | 105.26
12 | 1.745 | 0.01724 | -0.122 | 101.193
12.5 | 1.761 | 0.01824 | -0.122 | 96.556
13 | 1.774 | 0.01932 | -0.122 | 91.78
13.5 | 1.782 | 0.02035 | -0.123 | 87.57
14 | 1.787 | 0.02156 | -0.123 | 82.876
14.5 | 1.786 | 0.02286 | -0.123 | 78.12
15 | 1.778 | 0.0242 | -0.123 | 73.464
15.5 | 1.766 | 0.0256 | -0.123 | 68.974
16 | 1.749 | 0.02731 | -0.123 | 64.036
16.5 | 1.728 | 0.02918 | -0.123 | 59.213
17 | 1.704 | 0.03094 | -0.123 | 55.067
17.5 | 1.676 | 0.03321 | -0.123 | 50.453
18 | 1.645 | 0.03538 | -0.123 | 46.494
18.5 | 1.612 | 0.03767 | -0.123 | 42.782
19 | 1.576 | 0.04022 | -0.122 | 39.173

## 148. Re 20M Mach 0.10 (2)
BIGFOIL.COM POLAR EXPORT
NACA64-519
NACA64-519 |  |  |  | Cl Max: | 1.918 | at alpha= | 20 | deg
XFOIL ncrit=9 |  |  |  | L/D Max: | 160.896 | at alpha= | 2.5 | deg
Re: | 20000000 |  |  | Cd Min: | 0.06216 | at alpha= | 20 | deg
Mach: | 0.1 |  |  | Cl=0 at alpha= | -3.8669 | deg
|  |  |  | @ Cl=0.1, Cd= | 0.0052083
|  |  |  | @ Cl=0.4, Cd= | 0.0040591
|  |  |  | @ Cl=0.6, Cd= | 0.0041533
alpha (deg) | Cl | Cd | Cm | Cl/Cd
-19.5 | -1.4314 | 0.03472 | -0.0865 | -41.227
-19 | -1.2892 | 0.02925 | -0.1145 | -44.0752
-18.5 | -1.3114 | 0.02408 | -0.1127 | -54.4601
-18 | -1.3022 | 0.0214 | -0.1109 | -60.8505
-17.5 | -1.2789 | 0.01966 | -0.1094 | -65.0509
-17 | -1.253 | 0.01813 | -0.1078 | -69.112
-16.5 | -1.2267 | 0.01668 | -0.1061 | -73.5432
-16 | -1.2011 | 0.01526 | -0.104 | -78.709
-15.5 | -1.1746 | 0.01398 | -0.1017 | -84.02
-15 | -1.1451 | 0.01293 | -0.0995 | -88.5615
-14.5 | -1.1156 | 0.01198 | -0.0969 | -93.1219
-14 | -1.0863 | 0.01114 | -0.0939 | -97.5135
-13.5 | -1.0722 | 0.01045 | -0.0879 | -102.6029
-13 | -1.0293 | 0.01002 | -0.0863 | -102.7246
-12.5 | -0.9825 | 0.00961 | -0.0853 | -102.2373
-12 | -0.934 | 0.00922 | -0.0845 | -101.3015
-11.5 | -0.8834 | 0.00882 | -0.0841 | -100.1587
-11 | -0.8305 | 0.00849 | -0.084 | -97.821
-10.5 | -0.7761 | 0.00821 | -0.0841 | -94.5311
-10 | -0.7206 | 0.00794 | -0.0844 | -90.7557
-9.5 | -0.6651 | 0.00765 | -0.0847 | -86.9412
-9 | -0.6081 | 0.00739 | -0.0853 | -82.2869
-8.5 | -0.5507 | 0.0072 | -0.0858 | -76.4861
-8 | -0.4926 | 0.00696 | -0.0866 | -70.7759
-7.5 | -0.4344 | 0.00677 | -0.0873 | -64.1654
-7 | -0.3752 | 0.00659 | -0.0882 | -56.9347
-6.5 | -0.3161 | 0.00641 | -0.089 | -49.3136
-6 | -0.2565 | 0.00626 | -0.09 | -40.9744
-5.5 | -0.1966 | 0.00609 | -0.091 | -32.2824
-5 | -0.1369 | 0.00596 | -0.0919 | -22.9698
-4.5 | -0.0764 | 0.00578 | -0.0931 | -13.218
-4 | -0.0161 | 0.00556 | -0.0942 | -2.8957
-3.5 | 0.0444 | 0.00539 | -0.0954 | 8.2375
-3 | 0.1056 | 0.00519 | -0.0967 | 20.3468
-2.5 | 0.1668 | 0.00502 | -0.098 | 33.2271
-2 | 0.228 | 0.00479 | -0.0994 | 47.5992
-1.5 | 0.2902 | 0.0045 | -0.101 | 64.4889
-1 | 0.3529 | 0.00412 | -0.1029 | 85.6553
-0.5 | 0.4148 | 0.00404 | -0.1043 | 102.6733
0 | 0.4759 | 0.00405 | -0.1056 | 117.5062
0.5 | 0.5372 | 0.00406 | -0.1068 | 132.3153
1 | 0.5975 | 0.00415 | -0.1078 | 143.9759
1.5 | 0.6578 | 0.00423 | -0.1088 | 155.5083
2.5 | 0.7723 | 0.0048 | -0.1098 | 160.8958
3 | 0.8283 | 0.00517 | -0.11 | 160.2128
3.5 | 0.8801 | 0.0058 | -0.1096 | 151.7414
4 | 0.9308 | 0.00648 | -0.109 | 143.642
4.5 | 0.9842 | 0.00694 | -0.1088 | 141.8156
5 | 1.0377 | 0.00737 | -0.1086 | 140.8005
5.5 | 1.091 | 0.00778 | -0.1084 | 140.2314
6 | 1.1433 | 0.0082 | -0.1081 | 139.4268
6.5 | 1.1942 | 0.00866 | -0.1075 | 137.8984
7 | 1.2435 | 0.00915 | -0.1066 | 135.9016
7.5 | 1.2923 | 0.00961 | -0.1056 | 134.4745
8 | 1.3409 | 0.01001 | -0.1046 | 133.956
8.5 | 1.3872 | 0.01045 | -0.1031 | 132.7464
9 | 1.4277 | 0.01084 | -0.1006 | 131.7066
9.5 | 1.4585 | 0.01136 | -0.0962 | 128.3891
10 | 1.4919 | 0.01193 | -0.0927 | 125.0545
10.5 | 1.5231 | 0.01267 | -0.0891 | 120.2131
11 | 1.5535 | 0.01354 | -0.0856 | 114.7341
11.5 | 1.5841 | 0.01452 | -0.0825 | 109.0978
12 | 1.6132 | 0.01567 | -0.0795 | 102.9483
12.5 | 1.6406 | 0.01704 | -0.0765 | 96.2793
13 | 1.6659 | 0.01863 | -0.0735 | 89.4203
13.5 | 1.6927 | 0.02026 | -0.071 | 83.5489
14 | 1.718 | 0.0221 | -0.0686 | 77.7376
14.5 | 1.7404 | 0.02421 | -0.0662 | 71.8876
15 | 1.7595 | 0.02671 | -0.0638 | 65.8742
15.5 | 1.7798 | 0.02928 | -0.0619 | 60.7855
16 | 1.8009 | 0.03194 | -0.0602 | 56.3838
16.5 | 1.8202 | 0.03486 | -0.0588 | 52.2146
17 | 1.8388 | 0.03799 | -0.0575 | 48.4022
17.5 | 1.8527 | 0.04166 | -0.0563 | 44.4719
18 | 1.8673 | 0.04543 | -0.0554 | 41.1028
18.5 | 1.882 | 0.04934 | -0.0549 | 38.1435
19 | 1.8973 | 0.05335 | -0.0547 | 35.5633
19.5 | 1.9074 | 0.05748 | -0.0539 | 33.1837
20 | 1.918 | 0.06216 | -0.054 | 30.8559

## 149. Re 20M Mach 0.25 (1)
BIGFOIL.COM POLAR EXPORT
NACA64-519
NACA64-519 |  |  |  | Cl Max: | 1.723 | at alpha= | 12.5 | deg
JavaFoil+Calcfoil stall+Eppler ext transition |  |  |  | L/D Max: | 130.216 | at alpha= | 3.5 | deg
Re: | 20000000 |  |  | Cd Min: | 0.00527 | at alpha= | -0.5 | deg
Mach: | 0.25 |  |  | Cl=0 at alpha= | -4.4062 | deg
|  |  |  | @ Cl=0.1, Cd= | 0.0061057
|  |  |  | @ Cl=0.4, Cd= | 0.0053846
|  |  |  | @ Cl=0.6, Cd= | 0.0056759
alpha (deg) | Cl | Cd | Cm | Cl/Cd
-20 | -0.664 | 0.15977 | -0.044 | -4.155
-19.5 | -0.707 | 0.15 | -0.045 | -4.711
-19 | -0.747 | 0.13777 | -0.048 | -5.422
-18.5 | -0.782 | 0.12858 | -0.049 | -6.082
-18 | -0.817 | 0.11446 | -0.053 | -7.141
-17.5 | -0.846 | 0.10416 | -0.056 | -8.118
-17 | -0.889 | 0.07837 | -0.063 | -11.342
-16.5 | -0.941 | 0.04964 | -0.071 | -18.958
-16 | -0.962 | 0.04018 | -0.074 | -23.941
-15.5 | -0.97 | 0.03518 | -0.075 | -27.573
-15 | -0.976 | 0.0291 | -0.078 | -33.528
-14.5 | -0.967 | 0.02618 | -0.079 | -36.922
-14 | -0.951 | 0.02275 | -0.081 | -41.792
-13.5 | -0.929 | 0.01996 | -0.082 | -46.559
-13 | -0.903 | 0.01751 | -0.084 | -51.602
-12.5 | -0.877 | 0.01374 | -0.086 | -63.87
-12 | -0.84 | 0.01278 | -0.087 | -65.763
-11.5 | -0.8 | 0.01228 | -0.088 | -65.152
-11 | -0.756 | 0.01148 | -0.089 | -65.884
-10.5 | -0.71 | 0.01079 | -0.091 | -65.817
-10 | -0.66 | 0.01027 | -0.092 | -64.288
-9.5 | -0.609 | 0.00967 | -0.093 | -63.015
-9 | -0.555 | 0.00919 | -0.094 | -60.426
-8.5 | -0.499 | 0.00875 | -0.095 | -57.044
-8 | -0.442 | 0.00841 | -0.096 | -52.519
-7.5 | -0.383 | 0.00803 | -0.098 | -47.697
-7 | -0.324 | 0.00772 | -0.099 | -41.887
-6.5 | -0.263 | 0.00746 | -0.1 | -35.249
-6 | -0.201 | 0.0072 | -0.101 | -27.932
-5.5 | -0.139 | 0.00641 | -0.102 | -21.651
-5 | -0.076 | 0.00671 | -0.104 | -11.328
-4.5 | -0.012 | 0.00659 | -0.105 | -1.817
-4 | 0.052 | 0.00615 | -0.106 | 8.515
-3.5 | 0.117 | 0.00609 | -0.106 | 19.19
-3 | 0.182 | 0.00592 | -0.107 | 30.683
-2.5 | 0.246 | 0.0057 | -0.108 | 43.209
-2 | 0.311 | 0.00556 | -0.109 | 55.962
-1.5 | 0.375 | 0.0054 | -0.11 | 69.579
-1 | 0.44 | 0.00536 | -0.111 | 82.046
-0.5 | 0.504 | 0.00527 | -0.112 | 95.8
0 | 0.569 | 0.00555 | -0.112 | 102.459
0.5 | 0.633 | 0.00581 | -0.113 | 109.091
1 | 0.698 | 0.00606 | -0.114 | 115.074
1.5 | 0.762 | 0.00631 | -0.115 | 120.858
2 | 0.826 | 0.00662 | -0.115 | 124.747
2.5 | 0.891 | 0.00699 | -0.116 | 127.326
3 | 0.955 | 0.00737 | -0.117 | 129.463
3.5 | 1.019 | 0.00782 | -0.118 | 130.216
4 | 1.074 | 0.00837 | -0.118 | 128.348
4.5 | 1.135 | 0.0089 | -0.119 | 127.613
5 | 1.196 | 0.00934 | -0.12 | 128.003
5.5 | 1.254 | 0.00974 | -0.121 | 128.773
6 | 1.312 | 0.01086 | -0.121 | 120.771
6.5 | 1.364 | 0.01067 | -0.122 | 127.788
7 | 1.413 | 0.01163 | -0.122 | 121.524
7.5 | 1.462 | 0.01216 | -0.122 | 120.226
8 | 1.508 | 0.01273 | -0.123 | 118.44
8.5 | 1.551 | 0.01332 | -0.123 | 116.485
9 | 1.589 | 0.01398 | -0.123 | 113.685
9.5 | 1.623 | 0.01466 | -0.124 | 110.754
10 | 1.653 | 0.01541 | -0.124 | 107.26
10.5 | 1.678 | 0.01624 | -0.124 | 103.344
11 | 1.698 | 0.01718 | -0.124 | 98.831
11.5 | 1.712 | 0.01808 | -0.125 | 94.732
12 | 1.721 | 0.01925 | -0.125 | 89.393
12.5 | 1.723 | 0.02043 | -0.125 | 84.324
13 | 1.719 | 0.02182 | -0.125 | 78.804
13.5 | 1.709 | 0.0231 | -0.125 | 74.016
14 | 1.693 | 0.02471 | -0.125 | 68.507
14.5 | 1.668 | 0.02648 | -0.125 | 62.992
15 | 1.631 | 0.0284 | -0.125 | 57.431
15.5 | 1.587 | 0.03033 | -0.125 | 52.345
16 | 1.536 | 0.03247 | -0.125 | 47.32
16.5 | 1.478 | 0.03538 | -0.125 | 41.76
17 | 1.413 | 0.03822 | -0.125 | 36.982
17.5 | 1.343 | 0.04173 | -0.124 | 32.18

## 150. Re 20M Mach 0.25 (2)
BIGFOIL.COM POLAR EXPORT
NACA64-519
NACA64-519 |  |  |  | Cl Max: | 1.8899 | at alpha= | 19.5 | deg
XFOIL ncrit=9 |  |  |  | L/D Max: | 168.463 | at alpha= | 2.5 | deg
Re: | 20000000 |  |  | Cd Min: | 0.07462 | at alpha= | 19.5 | deg
Mach: | 0.25 |  |  | Cl=0 at alpha= | -3.8471 | deg
|  |  |  | @ Cl=0.1, Cd= | 0.005265
|  |  |  | @ Cl=0.4, Cd= | 0.0040907
|  |  |  | @ Cl=0.6, Cd= | 0.00413
alpha (deg) | Cl | Cd | Cm | Cl/Cd
-20 | -1.3727 | 0.05273 | -0.1001 | -26.0326
-19.5 | -1.388 | 0.04909 | -0.0951 | -28.2746
-18.5 | -1.2433 | 0.0363 | -0.1252 | -34.2507
-18 | -1.2259 | 0.0327 | -0.1257 | -37.4893
-17.5 | -1.221 | 0.02872 | -0.1251 | -42.5139
-17 | -1.2416 | 0.02363 | -0.1228 | -52.5434
-16.5 | -1.2287 | 0.02094 | -0.1206 | -58.6772
-16 | -1.2014 | 0.01914 | -0.1186 | -62.7691
-15.5 | -1.1722 | 0.01754 | -0.1165 | -66.8301
-15 | -1.1424 | 0.01606 | -0.1141 | -71.1333
-14.5 | -1.1172 | 0.01447 | -0.1112 | -77.208
-14 | -1.0859 | 0.01321 | -0.1085 | -82.2029
-13.5 | -1.0528 | 0.01216 | -0.1056 | -86.5789
-13 | -1.0206 | 0.01123 | -0.1023 | -90.8816
-12.5 | -1.0055 | 0.01039 | -0.0958 | -96.7757
-12 | -0.963 | 0.00989 | -0.0932 | -97.3711
-11.5 | -0.9142 | 0.00943 | -0.0916 | -96.9459
-11 | -0.8626 | 0.00897 | -0.0904 | -96.165
-10.5 | -0.8079 | 0.00861 | -0.0897 | -93.8328
-10 | -0.7507 | 0.00827 | -0.0894 | -90.7739
-9.5 | -0.6929 | 0.00799 | -0.0892 | -86.7209
-9 | -0.6342 | 0.00766 | -0.0893 | -82.7937
-8.5 | -0.5748 | 0.00741 | -0.0895 | -77.5709
-8 | -0.5141 | 0.00718 | -0.0899 | -71.6017
-7.5 | -0.4536 | 0.00695 | -0.0904 | -65.2662
-7 | -0.3921 | 0.00673 | -0.0911 | -58.2615
-6.5 | -0.3307 | 0.00657 | -0.0917 | -50.3349
-6 | -0.2686 | 0.00636 | -0.0926 | -42.2327
-5.5 | -0.2065 | 0.00621 | -0.0935 | -33.2528
-5 | -0.1442 | 0.00606 | -0.0944 | -23.7954
-4.5 | -0.0816 | 0.00588 | -0.0955 | -13.8776
-4 | -0.0193 | 0.00568 | -0.0965 | -3.3979
-3.5 | 0.0438 | 0.00546 | -0.0978 | 8.022
-3 | 0.1072 | 0.00524 | -0.0991 | 20.458
-2.5 | 0.1704 | 0.00508 | -0.1004 | 33.5433
-2 | 0.2342 | 0.00482 | -0.1019 | 48.5892
-1.5 | 0.2989 | 0.00449 | -0.1037 | 66.5702
-1 | 0.364 | 0.00413 | -0.1057 | 88.1356
-0.5 | 0.4281 | 0.00406 | -0.1071 | 105.4433
0 | 0.4916 | 0.00406 | -0.1084 | 121.0837
0.5 | 0.5551 | 0.00408 | -0.1096 | 136.0539
1 | 0.618 | 0.00415 | -0.1107 | 148.9157
1.5 | 0.681 | 0.0042 | -0.1118 | 162.1429
2 | 0.7413 | 0.00444 | -0.1124 | 166.9595
2.5 | 0.8002 | 0.00475 | -0.1128 | 168.4632
3 | 0.8578 | 0.00514 | -0.1129 | 166.8872
3.5 | 0.9112 | 0.00579 | -0.1123 | 157.3748
4 | 0.962 | 0.00655 | -0.1113 | 146.8702
4.5 | 1.0159 | 0.00709 | -0.1107 | 143.2863
5 | 1.0703 | 0.00756 | -0.1101 | 141.5741
5.5 | 1.1244 | 0.00801 | -0.1095 | 140.3745
6 | 1.177 | 0.00848 | -0.1086 | 138.7972
6.5 | 1.2276 | 0.009 | -0.1073 | 136.4
7 | 1.2746 | 0.00959 | -0.1053 | 132.9093
7.5 | 1.3222 | 0.01007 | -0.1034 | 131.3009
8 | 1.3606 | 0.0105 | -0.0997 | 129.581
8.5 | 1.3939 | 0.01108 | -0.0952 | 125.8032
9 | 1.4288 | 0.01173 | -0.0913 | 121.8073
9.5 | 1.4619 | 0.01254 | -0.0874 | 116.5789
10 | 1.4949 | 0.01349 | -0.0837 | 110.8154
10.5 | 1.5254 | 0.01466 | -0.0801 | 104.0518
11 | 1.5568 | 0.01596 | -0.0768 | 97.5439
11.5 | 1.5879 | 0.0174 | -0.0737 | 91.2586
12 | 1.6141 | 0.01922 | -0.0705 | 83.9802
12.5 | 1.6406 | 0.02118 | -0.0675 | 77.4599
13 | 1.6681 | 0.02321 | -0.0648 | 71.8699
13.5 | 1.6911 | 0.02567 | -0.0622 | 65.8785
14 | 1.7122 | 0.02843 | -0.0596 | 60.2251
14.5 | 1.7339 | 0.03131 | -0.0574 | 55.3785
15 | 1.7568 | 0.03428 | -0.0556 | 51.2485
15.5 | 1.7777 | 0.03753 | -0.0538 | 47.3674
16 | 1.794 | 0.04135 | -0.0523 | 43.3857
16.5 | 1.8089 | 0.04546 | -0.051 | 39.791
17 | 1.825 | 0.04964 | -0.05 | 36.7647
17.5 | 1.8399 | 0.05407 | -0.0493 | 34.0281
18 | 1.8555 | 0.05862 | -0.0488 | 31.653
18.5 | 1.8696 | 0.06349 | -0.0487 | 29.4472
19 | 1.8811 | 0.06876 | -0.0489 | 27.3575
19.5 | 1.8899 | 0.07462 | -0.0495 | 25.327

## 151. Re 20M Mach 0.50 (1)
BIGFOIL.COM POLAR EXPORT
NACA64-519
NACA64-519 |  |  |  | Cl Max: | 1.58 | at alpha= | 8.5 | deg
JavaFoil+Calcfoil stall+Eppler ext transition |  |  |  | L/D Max: | 126.703 | at alpha= | 2.5 | deg
Re: | 20000000 |  |  | Cd Min: | 0.00539 | at alpha= | 0 | deg
Mach: | 0.5 |  |  | Cl=0 at alpha= | -4.4085 | deg
|  |  |  | @ Cl=0.1, Cd= | 0.0068401
|  |  |  | @ Cl=0.4, Cd= | 0.0057344
|  |  |  | @ Cl=0.6, Cd= | 0.00548
alpha (deg) | Cl | Cd | Cm | Cl/Cd
-20 | -0.895 | 0.18324 | -0.052 | -4.886
-19.5 | -0.866 | 0.17877 | -0.052 | -4.845
-19 | -0.838 | 0.17244 | -0.052 | -4.858
-18.5 | -0.808 | 0.16813 | -0.051 | -4.807
-18 | -0.779 | 0.16544 | -0.051 | -4.709
-17.5 | -0.752 | 0.14721 | -0.053 | -5.11
-17 | -0.723 | 0.13693 | -0.053 | -5.28
-16.5 | -0.693 | 0.1353 | -0.052 | -5.125
-16 | -0.665 | 0.12565 | -0.052 | -5.289
-15.5 | -0.639 | 0.11383 | -0.055 | -5.609
-15 | -0.609 | 0.10976 | -0.054 | -5.546
-14.5 | -0.592 | 0.08523 | -0.065 | -6.947
-14 | -0.615 | 0.0379 | -0.086 | -16.221
-13.5 | -0.593 | 0.02985 | -0.089 | -19.855
-13 | -0.493 | 0.09001 | -0.054 | -5.481
-12.5 | -0.47 | 0.07529 | -0.063 | -6.249
-12 | -0.435 | 0.08624 | -0.051 | -5.044
-11.5 | -0.407 | 0.07914 | -0.053 | -5.143
-11 | -0.377 | 0.08054 | -0.05 | -4.684
-10.5 | -0.65 | 0.0154 | -0.099 | -42.198
-10 | -0.65 | 0.01417 | -0.101 | -45.896
-9.5 | -0.623 | 0.01299 | -0.102 | -47.985
-9 | -0.581 | 0.012 | -0.103 | -48.418
-8.5 | -0.53 | 0.01115 | -0.105 | -47.529
-8 | -0.474 | 0.01042 | -0.106 | -45.46
-7.5 | -0.414 | 0.00983 | -0.107 | -42.148
-7 | -0.351 | 0.0093 | -0.109 | -37.794
-6.5 | -0.287 | 0.00881 | -0.11 | -32.535
-6 | -0.22 | 0.00839 | -0.111 | -26.249
-5.5 | -0.152 | 0.008 | -0.113 | -19.017
-5 | -0.083 | 0.00765 | -0.114 | -10.858
-4.5 | -0.013 | 0.00737 | -0.115 | -1.782
-4 | 0.058 | 0.00713 | -0.116 | 8.081
-3.5 | 0.129 | 0.00664 | -0.118 | 19.454
-3 | 0.203 | 0.00637 | -0.12 | 31.88
-2.5 | 0.275 | 0.00603 | -0.121 | 45.645
-2 | 0.348 | 0.00585 | -0.122 | 59.388
-1.5 | 0.42 | 0.00569 | -0.123 | 73.719
-1 | 0.492 | 0.00564 | -0.124 | 87.277
-0.5 | 0.564 | 0.00557 | -0.125 | 101.187
0 | 0.636 | 0.00539 | -0.126 | 118.138
0.5 | 0.708 | 0.0062 | -0.127 | 114.284
1 | 0.78 | 0.00655 | -0.127 | 119.12
1.5 | 0.852 | 0.00692 | -0.128 | 123.086
2 | 0.924 | 0.00735 | -0.129 | 125.786
2.5 | 0.996 | 0.00786 | -0.13 | 126.703
3 | 1.067 | 0.00844 | -0.131 | 126.487
3.5 | 1.139 | 0.00916 | -0.132 | 124.278
4 | 1.197 | 0.01011 | -0.132 | 118.384
4.5 | 1.256 | 0.01066 | -0.132 | 117.897
5 | 1.317 | 0.01127 | -0.133 | 116.788
5.5 | 1.371 | 0.01273 | -0.133 | 107.734
6 | 1.424 | 0.01349 | -0.133 | 105.622
6.5 | 1.473 | 0.01431 | -0.134 | 102.963
7 | 1.515 | 0.01524 | -0.134 | 99.458
7.5 | 1.55 | 0.01632 | -0.134 | 94.952
8 | 1.573 | 0.01755 | -0.135 | 89.606
8.5 | 1.58 | 0.01884 | -0.135 | 83.883
9 | 1.548 | 0.02037 | -0.135 | 76.031
9.5 | 1.443 | 0.02228 | -0.135 | 64.785
10 | 0.966 | 0.02714 | -0.135 | 35.599
10.5 | 0.997 | 0.02796 | -0.135 | 35.677
11 | 1.015 | 0.03374 | -0.133 | 30.077
11.5 | 1.058 | 0.03021 | -0.136 | 35.027
12 | 1.082 | 0.03497 | -0.135 | 30.947
12.5 | 1.101 | 0.04057 | -0.133 | 27.141
13 | 1.123 | 0.04611 | -0.132 | 24.348
13.5 | 1.143 | 0.05294 | -0.131 | 21.592

## 152. Re 20M Mach 0.50 (2)
BIGFOIL.COM POLAR EXPORT
NACA64-519
NACA64-519 |  |  |  | Cl Max: | 1.6737 | at alpha= | 14 | deg
XFOIL ncrit=9 |  |  |  | L/D Max: | 582.771 | at alpha= | -0.5 | deg
Re: | 20000000 |  |  | Cd Min: | 0.12007 | at alpha= | 16.5 | deg
Mach: | 0.5 |  |  | Cl=0 at alpha= | -3.7556 | deg
|  |  |  | @ Cl=0.1, Cd= | 0.0011895
|  |  |  | @ Cl=0.4, Cd= | 0.00086244
|  |  |  | @ Cl=0.6, Cd= | 0.0042009
alpha (deg) | Cl | Cd | Cm | Cl/Cd
-17 | -0.6711 | 0.08776 | -0.1127 | -7.647
-16.5 | -0.6869 | 0.07765 | -0.1193 | -8.8461
-16 | -0.7024 | 0.06739 | -0.1253 | -10.4229
-15.5 | -0.7268 | 0.05636 | -0.1311 | -12.8957
-15 | -0.7486 | 0.04607 | -0.1356 | -16.2492
-14.5 | -0.7652 | 0.0371 | -0.1385 | -20.6253
-14 | -0.7886 | 0.02834 | -0.1408 | -27.8264
-13.5 | -0.8108 | 0.02095 | -0.1414 | -38.7017
-13 | -0.8367 | 0.01461 | -0.1407 | -57.269
-12.5 | -0.8436 | 0.01044 | -0.1387 | -80.8046
-12 | -0.8527 | 0.00714 | -0.1357 | -119.4258
-11.5 | -0.8453 | 0.00515 | -0.1319 | -164.1359
-11 | -0.8265 | 0.00389 | -0.1281 | -212.4679
-10.5 | -0.8044 | 0.00303 | -0.1239 | -265.4785
-10 | -0.7721 | 0.00251 | -0.12 | -307.6096
-9.5 | -0.7401 | 0.00217 | -0.1154 | -341.0599
-9 | -0.7192 | 0.00201 | -0.1089 | -357.8109
-8.5 | -0.6631 | 0.0019 | -0.106 | -349
-8 | -0.6002 | 0.00179 | -0.1041 | -335.3073
-7.5 | -0.5339 | 0.00171 | -0.1027 | -312.2222
-7 | -0.4641 | 0.00163 | -0.1021 | -284.7239
-6.5 | -0.3942 | 0.00157 | -0.1017 | -251.0828
-6 | -0.323 | 0.0015 | -0.1017 | -215.3333
-5.5 | -0.2512 | 0.00145 | -0.1021 | -173.2414
-5 | -0.1797 | 0.00141 | -0.1026 | -127.4468
-4.5 | -0.1073 | 0.00136 | -0.1034 | -78.8971
-4 | -0.0352 | 0.00131 | -0.1044 | -26.8702
-3.5 | 0.0368 | 0.00125 | -0.1056 | 29.44
-3 | 0.1099 | 0.00118 | -0.1071 | 93.1356
-2.5 | 0.1832 | 0.00112 | -0.1087 | 163.5714
-2 | 0.2569 | 0.00105 | -0.1105 | 244.6667
-1.5 | 0.3324 | 0.00095 | -0.113 | 349.8947
-1 | 0.4096 | 0.00085 | -0.1158 | 481.8824
-0.5 | 0.4837 | 0.00083 | -0.1174 | 582.7711
0 | 0.5614 | 0.00418 | -0.1206 | 134.3062
0.5 | 0.6354 | 0.00422 | -0.122 | 150.5687
1 | 0.7097 | 0.00426 | -0.1233 | 166.5962
1.5 | 0.7829 | 0.00436 | -0.1244 | 179.5642
2 | 0.8572 | 0.00442 | -0.1256 | 193.9367
2.5 | 0.9285 | 0.00463 | -0.126 | 200.54
3 | 0.9956 | 0.00502 | -0.1257 | 198.3267
3.5 | 1.0537 | 0.00575 | -0.1238 | 183.2522
4 | 1.1059 | 0.00665 | -0.1208 | 166.3008
4.5 | 1.1532 | 0.00758 | -0.1168 | 152.1372
5 | 1.1957 | 0.00846 | -0.1118 | 141.3357
5.5 | 1.2243 | 0.0092 | -0.1042 | 133.0761
6 | 1.2545 | 0.01021 | -0.0974 | 122.8697
7 | 1.2992 | 0.01367 | -0.084 | 95.0402
7.5 | 1.3323 | 0.01552 | -0.0795 | 85.8441
8 | 1.3664 | 0.01755 | -0.0753 | 77.8575
8.5 | 1.4015 | 0.01973 | -0.0715 | 71.034
9 | 1.4331 | 0.02226 | -0.0677 | 64.3801
9.5 | 1.4651 | 0.02495 | -0.064 | 58.7214
10 | 1.4948 | 0.02797 | -0.0605 | 53.443
10.5 | 1.524 | 0.03121 | -0.0572 | 48.8305
11 | 1.5524 | 0.03474 | -0.0541 | 44.6862
11.5 | 1.58 | 0.03851 | -0.0512 | 41.0283
12 | 1.6061 | 0.04258 | -0.0484 | 37.7196
12.5 | 1.6323 | 0.04687 | -0.0459 | 34.8261
13 | 1.6559 | 0.0516 | -0.0435 | 32.0911
13.5 | 1.6713 | 0.05722 | -0.0414 | 29.2083
14 | 1.6737 | 0.0643 | -0.04 | 26.0295
14.5 | 1.6618 | 0.07297 | -0.0395 | 22.7737
15 | 1.6348 | 0.0837 | -0.0408 | 19.5317
15.5 | 1.6073 | 0.09509 | -0.0434 | 16.9029
16 | 1.5782 | 0.10723 | -0.0474 | 14.7179
16.5 | 1.5483 | 0.12007 | -0.0529 | 12.895