## index
index | Re | Mach | Datasource
1 | 50000 | 0 | JavaFoil+Calcfoil stall+Eppler ext transition
2 | 50000 | 0 | XFOIL ncrit=9
3 | 50000 | 0.1 | JavaFoil+Calcfoil stall+Eppler ext transition
4 | 50000 | 0.1 | XFOIL ncrit=9
5 | 50000 | 0.25 | JavaFoil+Calcfoil stall+Eppler ext transition
6 | 50000 | 0.25 | XFOIL ncrit=9
7 | 50000 | 0.5 | JavaFoil+Calcfoil stall+Eppler ext transition
8 | 50000 | 0.5 | XFOIL ncrit=9
9 | 100000 | 0 | JavaFoil+Calcfoil stall+Eppler ext transition
10 | 100000 | 0 | XFOIL ncrit=9
11 | 100000 | 0.1 | JavaFoil+Calcfoil stall+Eppler ext transition
12 | 100000 | 0.1 | XFOIL ncrit=9
13 | 100000 | 0.25 | JavaFoil+Calcfoil stall+Eppler ext transition
14 | 100000 | 0.25 | XFOIL ncrit=9
15 | 100000 | 0.5 | JavaFoil+Calcfoil stall+Eppler ext transition
16 | 100000 | 0.5 | XFOIL ncrit=9
17 | 250000 | 0 | JavaFoil+Calcfoil stall+Eppler ext transition
18 | 250000 | 0 | XFOIL ncrit=9
19 | 250000 | 0.1 | JavaFoil+Calcfoil stall+Eppler ext transition
20 | 250000 | 0.1 | XFOIL ncrit=9
21 | 250000 | 0.25 | JavaFoil+Calcfoil stall+Eppler ext transition
22 | 250000 | 0.25 | XFOIL ncrit=9
23 | 250000 | 0.5 | JavaFoil+Calcfoil stall+Eppler ext transition
24 | 250000 | 0.5 | XFOIL ncrit=9
25 | 500000 | 0 | JavaFoil+Calcfoil stall+Eppler ext transition
26 | 500000 | 0 | XFOIL ncrit=9
27 | 500000 | 0.1 | JavaFoil+Calcfoil stall+Eppler ext transition
28 | 500000 | 0.1 | XFOIL ncrit=9
29 | 500000 | 0.25 | JavaFoil+Calcfoil stall+Eppler ext transition
30 | 500000 | 0.25 | XFOIL ncrit=9
31 | 500000 | 0.5 | JavaFoil+Calcfoil stall+Eppler ext transition
32 | 500000 | 0.5 | XFOIL ncrit=9
33 | 750000 | 0 | JavaFoil+Calcfoil stall+Eppler ext transition
34 | 750000 | 0 | XFOIL ncrit=9
35 | 750000 | 0.1 | JavaFoil+Calcfoil stall+Eppler ext transition
36 | 750000 | 0.1 | XFOIL ncrit=9
37 | 750000 | 0.25 | JavaFoil+Calcfoil stall+Eppler ext transition
38 | 750000 | 0.25 | XFOIL ncrit=9
39 | 750000 | 0.5 | JavaFoil+Calcfoil stall+Eppler ext transition
40 | 750000 | 0.5 | XFOIL ncrit=9
41 | 1000000 | 0 | JavaFoil+Calcfoil stall+Eppler ext transition
42 | 1000000 | 0 | XFOIL ncrit=9
43 | 1000000 | 0.1 | JavaFoil+Calcfoil stall+Eppler ext transition
44 | 1000000 | 0.1 | XFOIL ncrit=9
45 | 1000000 | 0.25 | JavaFoil+Calcfoil stall+Eppler ext transition
46 | 1000000 | 0.25 | XFOIL ncrit=9
47 | 1000000 | 0.5 | JavaFoil+Calcfoil stall+Eppler ext transition
48 | 1000000 | 0.5 | XFOIL ncrit=9
49 | 2000000 | 0 | JavaFoil+Calcfoil stall+Eppler ext transition
50 | 2000000 | 0 | XFOIL ncrit=9
51 | 2000000 | 0.1 | JavaFoil+Calcfoil stall+Eppler ext transition
52 | 2000000 | 0.1 | XFOIL ncrit=9
53 | 2000000 | 0.25 | JavaFoil+Calcfoil stall+Eppler ext transition
54 | 2000000 | 0.25 | XFOIL ncrit=9
55 | 2000000 | 0.5 | JavaFoil+Calcfoil stall+Eppler ext transition
56 | 2000000 | 0.5 | XFOIL ncrit=9
57 | 3000000 | 0 | JavaFoil+Calcfoil stall+Eppler ext transition
58 | 3000000 | 0 | XFOIL ncrit=9
59 | 3000000 | 0.1 | JavaFoil+Calcfoil stall+Eppler ext transition
60 | 3000000 | 0.1 | XFOIL ncrit=9
61 | 3000000 | 0.25 | JavaFoil+Calcfoil stall+Eppler ext transition
62 | 3000000 | 0.25 | XFOIL ncrit=9
63 | 3000000 | 0.5 | JavaFoil+Calcfoil stall+Eppler ext transition
64 | 3000000 | 0.5 | XFOIL ncrit=9
65 | 4000000 | 0 | JavaFoil+Calcfoil stall+Eppler ext transition
66 | 4000000 | 0 | XFOIL ncrit=9
67 | 4000000 | 0.1 | JavaFoil+Calcfoil stall+Eppler ext transition
68 | 4000000 | 0.1 | XFOIL ncrit=9
69 | 4000000 | 0.25 | JavaFoil+Calcfoil stall+Eppler ext transition
70 | 4000000 | 0.25 | XFOIL ncrit=9
71 | 4000000 | 0.5 | JavaFoil+Calcfoil stall+Eppler ext transition
72 | 4000000 | 0.5 | XFOIL ncrit=9
73 | 5000000 | 0 | JavaFoil+Calcfoil stall+Eppler ext transition
74 | 5000000 | 0 | XFOIL ncrit=9
75 | 5000000 | 0.1 | JavaFoil+Calcfoil stall+Eppler ext transition
76 | 5000000 | 0.1 | XFOIL ncrit=9
77 | 5000000 | 0.25 | JavaFoil+Calcfoil stall+Eppler ext transition
78 | 5000000 | 0.25 | XFOIL ncrit=9
79 | 5000000 | 0.5 | JavaFoil+Calcfoil stall+Eppler ext transition
80 | 5000000 | 0.5 | XFOIL ncrit=9
81 | 6000000 | 0 | JavaFoil+Calcfoil stall+Eppler ext transition
82 | 6000000 | 0 | XFOIL ncrit=9
83 | 6000000 | 0.1 | JavaFoil+Calcfoil stall+Eppler ext transition
84 | 6000000 | 0.1 | XFOIL ncrit=9
85 | 6000000 | 0.25 | JavaFoil+Calcfoil stall+Eppler ext transition
86 | 6000000 | 0.25 | XFOIL ncrit=9
87 | 6000000 | 0.5 | JavaFoil+Calcfoil stall+Eppler ext transition
88 | 6000000 | 0.5 | XFOIL ncrit=9
89 | 7000000 | 0 | JavaFoil+Calcfoil stall+Eppler ext transition
90 | 7000000 | 0 | XFOIL ncrit=9
91 | 7000000 | 0.1 | JavaFoil+Calcfoil stall+Eppler ext transition
92 | 7000000 | 0.1 | XFOIL ncrit=9
93 | 7000000 | 0.25 | JavaFoil+Calcfoil stall+Eppler ext transition
94 | 7000000 | 0.25 | XFOIL ncrit=9
95 | 7000000 | 0.5 | JavaFoil+Calcfoil stall+Eppler ext transition
96 | 7000000 | 0.5 | XFOIL ncrit=9
97 | 8000000 | 0 | JavaFoil+Calcfoil stall+Eppler ext transition
98 | 8000000 | 0 | XFOIL ncrit=9
99 | 8000000 | 0.1 | JavaFoil+Calcfoil stall+Eppler ext transition
100 | 8000000 | 0.1 | XFOIL ncrit=9
101 | 8000000 | 0.25 | JavaFoil+Calcfoil stall+Eppler ext transition
102 | 8000000 | 0.25 | XFOIL ncrit=9
103 | 8000000 | 0.5 | JavaFoil+Calcfoil stall+Eppler ext transition
104 | 8000000 | 0.5 | XFOIL ncrit=9
105 | 10000000 | 0 | JavaFoil+Calcfoil stall+Eppler ext transition
106 | 10000000 | 0 | XFOIL ncrit=9
107 | 10000000 | 0.1 | JavaFoil+Calcfoil stall+Eppler ext transition
108 | 10000000 | 0.1 | XFOIL ncrit=9
109 | 10000000 | 0.25 | JavaFoil+Calcfoil stall+Eppler ext transition
110 | 10000000 | 0.25 | XFOIL ncrit=9
111 | 10000000 | 0.5 | JavaFoil+Calcfoil stall+Eppler ext transition
112 | 10000000 | 0.5 | XFOIL ncrit=9
113 | 12000000 | 0 | JavaFoil+Calcfoil stall+Eppler ext transition
114 | 12000000 | 0 | XFOIL ncrit=9
115 | 12000000 | 0.1 | JavaFoil+Calcfoil stall+Eppler ext transition
116 | 12000000 | 0.1 | XFOIL ncrit=9
117 | 12000000 | 0.25 | JavaFoil+Calcfoil stall+Eppler ext transition
118 | 12000000 | 0.25 | XFOIL ncrit=9
119 | 12000000 | 0.5 | JavaFoil+Calcfoil stall+Eppler ext transition
120 | 12000000 | 0.5 | XFOIL ncrit=9
121 | 14000000 | 0 | JavaFoil+Calcfoil stall+Eppler ext transition
122 | 14000000 | 0 | XFOIL ncrit=9
123 | 14000000 | 0.1 | JavaFoil+Calcfoil stall+Eppler ext transition
124 | 14000000 | 0.1 | XFOIL ncrit=9
125 | 14000000 | 0.25 | JavaFoil+Calcfoil stall+Eppler ext transition
126 | 14000000 | 0.25 | XFOIL ncrit=9
127 | 14000000 | 0.5 | JavaFoil+Calcfoil stall+Eppler ext transition
128 | 14000000 | 0.5 | XFOIL ncrit=9
129 | 16000000 | 0 | JavaFoil+Calcfoil stall+Eppler ext transition
130 | 16000000 | 0 | XFOIL ncrit=9
131 | 16000000 | 0.1 | JavaFoil+Calcfoil stall+Eppler ext transition
132 | 16000000 | 0.1 | XFOIL ncrit=9
133 | 16000000 | 0.25 | JavaFoil+Calcfoil stall+Eppler ext transition
134 | 16000000 | 0.25 | XFOIL ncrit=9
135 | 16000000 | 0.5 | JavaFoil+Calcfoil stall+Eppler ext transition
136 | 16000000 | 0.5 | XFOIL ncrit=9
137 | 18000000 | 0 | JavaFoil+Calcfoil stall+Eppler ext transition
138 | 18000000 | 0 | XFOIL ncrit=9
139 | 18000000 | 0.1 | JavaFoil+Calcfoil stall+Eppler ext transition
140 | 18000000 | 0.1 | XFOIL ncrit=9
141 | 18000000 | 0.25 | JavaFoil+Calcfoil stall+Eppler ext transition
142 | 18000000 | 0.25 | XFOIL ncrit=9
143 | 18000000 | 0.5 | JavaFoil+Calcfoil stall+Eppler ext transition
144 | 18000000 | 0.5 | XFOIL ncrit=9
145 | 20000000 | 0 | JavaFoil+Calcfoil stall+Eppler ext transition
146 | 20000000 | 0 | XFOIL ncrit=9
147 | 20000000 | 0.1 | JavaFoil+Calcfoil stall+Eppler ext transition
148 | 20000000 | 0.1 | XFOIL ncrit=9
149 | 20000000 | 0.25 | JavaFoil+Calcfoil stall+Eppler ext transition
150 | 20000000 | 0.25 | XFOIL ncrit=9
151 | 20000000 | 0.5 | JavaFoil+Calcfoil stall+Eppler ext transition
152 | 20000000 | 0.5 | XFOIL ncrit=9

## 1. Re 50k Mach 0.00 (1)
BIGFOIL.COM POLAR EXPORT
NACA66-117 a=0.6
NACA66-117 a=0.6 |  |  |  | Cl Max: | 1.076 | at alpha= | 14.5 | deg
JavaFoil+Calcfoil stall+Eppler ext transition |  |  |  | L/D Max: | 25.545 | at alpha= | 4.5 | deg
Re: | 50000 |  |  | Cd Min: | 0.02094 | at alpha= | -0.5 | deg
Mach: | 0 |  |  | Cl=0 at alpha= | -0.71552 | deg
|  |  |  | @ Cl=0.1, Cd= | 0.021159
|  |  |  | @ Cl=0.4, Cd= | 0.022277
|  |  |  | @ Cl=0.6, Cd= | 0.02394
alpha (deg) | Cl | Cd | Cm | Cl/Cd
-20 | -0.857 | 0.3106 | 0.011 | -2.76
-19.5 | -0.875 | 0.29084 | 0.011 | -3.008
-19 | -0.892 | 0.27883 | 0.011 | -3.199
-18.5 | -0.908 | 0.26069 | 0.01 | -3.481
-18 | -0.922 | 0.24195 | 0.01 | -3.81
-17.5 | -0.935 | 0.22871 | 0.01 | -4.087
-17 | -0.946 | 0.2112 | 0.009 | -4.479
-16.5 | -0.955 | 0.20216 | 0.009 | -4.724
-16 | -0.962 | 0.19254 | 0.008 | -4.997
-15.5 | -0.967 | 0.17763 | 0.008 | -5.441
-15 | -0.968 | 0.16518 | 0.008 | -5.863
-14.5 | -0.968 | 0.15386 | 0.007 | -6.291
-14 | -0.964 | 0.14825 | 0.007 | -6.505
-13.5 | -0.958 | 0.1353 | 0.006 | -7.078
-13 | -0.948 | 0.12809 | 0.006 | -7.401
-12.5 | -0.935 | 0.11729 | 0.006 | -7.972
-12 | -0.919 | 0.1108 | 0.005 | -8.293
-11.5 | -0.9 | 0.10312 | 0.005 | -8.724
-11 | -0.877 | 0.0951 | 0.004 | -9.225
-10.5 | -0.852 | 0.08906 | 0.004 | -9.565
-10 | -0.824 | 0.08245 | 0.003 | -9.989
-9.5 | -0.792 | 0.07753 | 0.003 | -10.222
-9 | -0.759 | 0.07293 | 0.002 | -10.405
-8.5 | -0.721 | 0.06798 | 0.002 | -10.611
-8 | -0.682 | 0.06349 | 0.001 | -10.745
-7.5 | -0.641 | 0.05941 | 0.001 | -10.797
-7 | -0.599 | 0.05584 | 0 | -10.731
-6.5 | -0.556 | 0.05237 | 0 | -10.613
-6 | -0.511 | 0.0493 | -0.001 | -10.371
-5.5 | -0.466 | 0.04666 | -0.001 | -9.98
-5 | -0.419 | 0.04439 | -0.002 | -9.44
-4.5 | -0.372 | 0.04229 | -0.002 | -8.794
-4 | -0.324 | 0.04063 | -0.003 | -7.975
-3.5 | -0.333 | 0.02184 | -0.007 | -15.241
-3 | -0.274 | 0.02141 | -0.008 | -12.8
-2.5 | -0.207 | 0.02157 | -0.009 | -9.58
-2 | -0.149 | 0.02133 | -0.01 | -6.986
-1.5 | -0.091 | 0.02115 | -0.011 | -4.317
-1 | -0.033 | 0.021 | -0.012 | -1.575
-0.5 | 0.025 | 0.02094 | -0.013 | 1.207
0 | 0.083 | 0.02113 | -0.014 | 3.947
0.5 | 0.142 | 0.02123 | -0.016 | 6.668
1 | 0.2 | 0.02137 | -0.017 | 9.343
1.5 | 0.258 | 0.02158 | -0.018 | 11.932
2 | 0.315 | 0.02181 | -0.019 | 14.461
2.5 | 0.372 | 0.02211 | -0.02 | 16.828
3 | 0.429 | 0.02245 | -0.021 | 19.107
3.5 | 0.502 | 0.02287 | -0.023 | 21.946
4 | 0.559 | 0.02348 | -0.024 | 23.824
4.5 | 0.616 | 0.02412 | -0.026 | 25.545
5 | 0.561 | 0.04288 | -0.013 | 13.073
5.5 | 0.607 | 0.04556 | -0.013 | 13.313
6 | 0.652 | 0.0482 | -0.014 | 13.522
6.5 | 0.696 | 0.05124 | -0.014 | 13.582
7 | 0.738 | 0.05404 | -0.014 | 13.657
7.5 | 0.779 | 0.05755 | -0.014 | 13.53
8 | 0.818 | 0.06188 | -0.015 | 13.213
8.5 | 0.854 | 0.06729 | -0.015 | 12.692
9 | 0.889 | 0.07027 | -0.016 | 12.646
9.5 | 0.921 | 0.0761 | -0.016 | 12.097
10 | 0.95 | 0.08183 | -0.016 | 11.606
10.5 | 0.976 | 0.08851 | -0.017 | 11.029
11 | 1 | 0.09481 | -0.017 | 10.544
11.5 | 1.02 | 0.09953 | -0.018 | 10.25
12 | 1.037 | 0.10814 | -0.018 | 9.593
12.5 | 1.052 | 0.11684 | -0.018 | 9
13 | 1.062 | 0.12313 | -0.019 | 8.628
13.5 | 1.07 | 0.13149 | -0.019 | 8.138
14 | 1.075 | 0.14385 | -0.019 | 7.471
14.5 | 1.076 | 0.15302 | -0.019 | 7.034
15 | 1.075 | 0.16641 | -0.02 | 6.46
15.5 | 1.069 | 0.17457 | -0.02 | 6.123
16 | 1.058 | 0.18761 | -0.02 | 5.639
16.5 | 1.044 | 0.20108 | -0.021 | 5.193
17 | 1.028 | 0.21208 | -0.021 | 4.848
17.5 | 1.01 | 0.22233 | -0.021 | 4.543
18 | 0.99 | 0.24186 | -0.022 | 4.094
18.5 | 0.969 | 0.25886 | -0.022 | 3.742
19 | 0.946 | 0.277 | -0.022 | 3.416
19.5 | 0.922 | 0.29788 | -0.022 | 3.097

## 2. Re 50k Mach 0.00 (2)
BIGFOIL.COM POLAR EXPORT
NACA66-117 a=0.6
NACA66-117 a=0.6 |  |  |  | Cl Max: | 1.0358 | at alpha= | 10 | deg
XFOIL ncrit=9 |  |  |  | L/D Max: | 20.5575 | at alpha= | 9 | deg
Re: | 50000 |  |  | Cd Min: | 0.16867 | at alpha= | 15 | deg
Mach: | 0 |  |  | Cl=0 at alpha= | 1.0473 | deg
|  |  |  | @ Cl=0.1, Cd= | 0.056636
|  |  |  | @ Cl=0.4, Cd= | 0.066125
|  |  |  | @ Cl=0.6, Cd= | 0.16867
alpha (deg) | Cl | Cd | Cm | Cl/Cd
-13 | -0.4001 | 0.14074 | -0.0404 | -2.8428
-12.5 | -0.4072 | 0.13694 | -0.0373 | -2.9736
-12 | -0.3995 | 0.13178 | -0.0332 | -3.0316
-11.5 | -0.5464 | 0.10923 | -0.0474 | -5.0023
-11 | -0.6902 | 0.09112 | -0.0513 | -7.5746
-10.5 | -0.7657 | 0.08444 | -0.0443 | -9.068
-10 | -0.8398 | 0.07976 | -0.0333 | -10.5291
-9.5 | -0.9294 | 0.07477 | -0.0187 | -12.4301
-9 | -0.9555 | 0.06868 | -0.01 | -13.9123
-8.5 | -0.9736 | 0.06219 | -0.0015 | -15.6553
-8 | -0.9886 | 0.05704 | 0.0083 | -17.3317
-7.5 | -0.9673 | 0.0516 | 0.0128 | -18.7461
-7 | -0.933 | 0.04704 | 0.0157 | -19.8342
-6.5 | -0.8882 | 0.04327 | 0.0177 | -20.5269
-6 | -0.8307 | 0.04035 | 0.0179 | -20.5874
-5.5 | -0.729 | 0.0385 | 0.0122 | -18.9351
-5 | -0.3749 | 0.05832 | 0.0013 | -6.4283
-4.5 | -0.1507 | 0.05529 | -0.034 | -2.7256
-4 | -0.1424 | 0.05394 | -0.0308 | -2.64
-3.5 | -0.1324 | 0.05283 | -0.0274 | -2.5062
-3 | -0.1208 | 0.05192 | -0.0239 | -2.3267
-2.5 | -0.108 | 0.0512 | -0.0204 | -2.1094
-2 | -0.094 | 0.05064 | -0.0168 | -1.8562
-1.5 | -0.0792 | 0.05023 | -0.0132 | -1.5767
-1 | -0.0639 | 0.04996 | -0.0095 | -1.279
-0.5 | -0.0482 | 0.04981 | -0.0059 | -0.96768
0 | -0.0324 | 0.04977 | -0.0022 | -0.65099
0.5 | -0.0167 | 0.04985 | 0.0015 | -0.33501
1 | -0.0014 | 0.05003 | 0.0052 | -0.027983
1.5 | 0.0134 | 0.05032 | 0.0089 | 0.2663
2 | 0.0275 | 0.05071 | 0.0126 | 0.5423
2.5 | 0.0407 | 0.0512 | 0.0164 | 0.79492
3 | 0.0529 | 0.05179 | 0.0201 | 1.0214
3.5 | 0.0637 | 0.05247 | 0.0238 | 1.214
4 | 0.0731 | 0.05325 | 0.0276 | 1.3728
4.5 | 0.0808 | 0.0541 | 0.0313 | 1.4935
5 | 0.0867 | 0.05503 | 0.0351 | 1.5755
5.5 | 0.0906 | 0.05602 | 0.0389 | 1.6173
6 | 0.1758 | 0.0616 | 0.0258 | 2.8539
6.5 | 0.2494 | 0.06572 | 0.0169 | 3.7949
7 | 0.4467 | 0.06625 | -0.0001 | 6.7426
7.5 | 0.6621 | 0.04899 | -0.0019 | 13.515
8 | 0.6913 | 0.03977 | 0.0189 | 17.3824
8.5 | 0.886 | 0.04333 | 0.0036 | 20.4477
9 | 1.0178 | 0.04951 | -0.0076 | 20.5575
9.5 | 1.0329 | 0.05347 | -0.0015 | 19.3174
10 | 1.0358 | 0.05806 | 0.0058 | 17.8402
10.5 | 1.0178 | 0.06217 | 0.0155 | 16.3712
11 | 0.9901 | 0.06602 | 0.0261 | 14.997
11.5 | 0.9513 | 0.06952 | 0.0378 | 13.6838
12 | 0.8566 | 0.07188 | 0.0528 | 11.9171
12.5 | 0.771 | 0.0808 | 0.0578 | 9.5421
13 | 0.725 | 0.09203 | 0.057 | 7.8779
13.5 | 0.5768 | 0.12352 | 0.0385 | 4.6697
14 | 0.4865 | 0.15084 | 0.0172 | 3.2253
14.5 | 0.5032 | 0.15851 | 0.0151 | 3.1746
15 | 0.5405 | 0.16867 | 0.0135 | 3.2045

## 3. Re 50k Mach 0.10 (1)
BIGFOIL.COM POLAR EXPORT
NACA66-117 a=0.6
NACA66-117 a=0.6 |  |  |  | Cl Max: | 1.061 | at alpha= | 14 | deg
JavaFoil+Calcfoil stall+Eppler ext transition |  |  |  | L/D Max: | 25.547 | at alpha= | 4.5 | deg
Re: | 50000 |  |  | Cd Min: | 0.021 | at alpha= | -0.5 | deg
Mach: | 0.1 |  |  | Cl=0 at alpha= | -0.71552 | deg
|  |  |  | @ Cl=0.1, Cd= | 0.021228
|  |  |  | @ Cl=0.4, Cd= | 0.02234
|  |  |  | @ Cl=0.6, Cd= | 0.024013
alpha (deg) | Cl | Cd | Cm | Cl/Cd
-19.5 | -0.826 | 0.31656 | 0.011 | -2.608
-19 | -0.846 | 0.28764 | 0.011 | -2.941
-18.5 | -0.865 | 0.27946 | 0.01 | -3.096
-18 | -0.883 | 0.25031 | 0.01 | -3.528
-17.5 | -0.9 | 0.23997 | 0.01 | -3.749
-17 | -0.914 | 0.22267 | 0.009 | -4.106
-16.5 | -0.927 | 0.21357 | 0.009 | -4.34
-16 | -0.937 | 0.19154 | 0.008 | -4.893
-15.5 | -0.945 | 0.1857 | 0.008 | -5.089
-15 | -0.95 | 0.17138 | 0.008 | -5.544
-14.5 | -0.952 | 0.16364 | 0.007 | -5.82
-14 | -0.951 | 0.14925 | 0.007 | -6.375
-13.5 | -0.947 | 0.14022 | 0.006 | -6.756
-13 | -0.94 | 0.12946 | 0.006 | -7.26
-12.5 | -0.929 | 0.12071 | 0.005 | -7.696
-12 | -0.915 | 0.11094 | 0.005 | -8.244
-11.5 | -0.897 | 0.10553 | 0.005 | -8.499
-11 | -0.876 | 0.09696 | 0.004 | -9.033
-10.5 | -0.852 | 0.08956 | 0.004 | -9.508
-10 | -0.824 | 0.08367 | 0.003 | -9.85
-9.5 | -0.794 | 0.07854 | 0.003 | -10.106
-9 | -0.761 | 0.07283 | 0.002 | -10.442
-8.5 | -0.723 | 0.06794 | 0.002 | -10.646
-8 | -0.684 | 0.06396 | 0.001 | -10.7
-7.5 | -0.644 | 0.05985 | 0.001 | -10.756
-7 | -0.602 | 0.05588 | 0 | -10.766
-6.5 | -0.558 | 0.05264 | 0 | -10.603
-6 | -0.513 | 0.04949 | -0.001 | -10.376
-5.5 | -0.468 | 0.04681 | -0.001 | -9.992
-5 | -0.421 | 0.04452 | -0.002 | -9.461
-4.5 | -0.374 | 0.04238 | -0.002 | -8.817
-4 | -0.326 | 0.04062 | -0.003 | -8.013
-3.5 | -0.334 | 0.02192 | -0.007 | -15.257
-3 | -0.275 | 0.02149 | -0.008 | -12.812
-2.5 | -0.208 | 0.02164 | -0.009 | -9.596
-2 | -0.15 | 0.0214 | -0.01 | -6.998
-1.5 | -0.092 | 0.02121 | -0.011 | -4.325
-1 | -0.033 | 0.02109 | -0.012 | -1.575
-0.5 | 0.025 | 0.021 | -0.013 | 1.209
0 | 0.084 | 0.0212 | -0.014 | 3.954
0.5 | 0.142 | 0.0213 | -0.016 | 6.678
1 | 0.201 | 0.02143 | -0.017 | 9.36
1.5 | 0.259 | 0.02161 | -0.018 | 11.979
2 | 0.317 | 0.02187 | -0.019 | 14.496
2.5 | 0.374 | 0.02218 | -0.02 | 16.854
3 | 0.431 | 0.02253 | -0.021 | 19.133
3.5 | 0.504 | 0.02295 | -0.023 | 21.966
4 | 0.562 | 0.02358 | -0.024 | 23.831
4.5 | 0.619 | 0.02423 | -0.026 | 25.547
5 | 0.563 | 0.04299 | -0.013 | 13.103
5.5 | 0.609 | 0.04557 | -0.013 | 13.37
6 | 0.655 | 0.04819 | -0.013 | 13.583
6.5 | 0.699 | 0.05114 | -0.014 | 13.665
7 | 0.741 | 0.05431 | -0.014 | 13.645
7.5 | 0.782 | 0.05789 | -0.014 | 13.502
8 | 0.82 | 0.06238 | -0.015 | 13.15
8.5 | 0.856 | 0.06688 | -0.015 | 12.807
9 | 0.891 | 0.07099 | -0.016 | 12.546
9.5 | 0.922 | 0.07607 | -0.016 | 12.12
10 | 0.95 | 0.08241 | -0.016 | 11.531
10.5 | 0.976 | 0.08848 | -0.017 | 11.029
11 | 0.998 | 0.09516 | -0.017 | 10.491
11.5 | 1.017 | 0.10306 | -0.018 | 9.871
12 | 1.033 | 0.10857 | -0.018 | 9.515
12.5 | 1.045 | 0.11774 | -0.018 | 8.877
13 | 1.054 | 0.12317 | -0.018 | 8.556
13.5 | 1.059 | 0.13547 | -0.019 | 7.82
14 | 1.061 | 0.14056 | -0.019 | 7.55
14.5 | 1.06 | 0.15554 | -0.019 | 6.815
15 | 1.056 | 0.16992 | -0.02 | 6.214
15.5 | 1.046 | 0.17843 | -0.02 | 5.865
16 | 1.032 | 0.19588 | -0.02 | 5.267
16.5 | 1.014 | 0.20289 | -0.02 | 4.998
17 | 0.994 | 0.21917 | -0.021 | 4.536
17.5 | 0.972 | 0.22906 | -0.021 | 4.244
18 | 0.948 | 0.24736 | -0.022 | 3.833
18.5 | 0.923 | 0.26887 | -0.022 | 3.433
19 | 0.896 | 0.28436 | -0.022 | 3.152

## 4. Re 50k Mach 0.10 (2)
BIGFOIL.COM POLAR EXPORT
NACA66-117 a=0.6
NACA66-117 a=0.6 |  |  |  | Cl Max: | 1.031 | at alpha= | 9.5 | deg
XFOIL ncrit=9 |  |  |  | L/D Max: | 20.4808 | at alpha= | 8.5 | deg
Re: | 50000 |  |  | Cd Min: | 0.15902 | at alpha= | 14.5 | deg
Mach: | 0.1 |  |  | Cl=0 at alpha= | 1.0436 | deg
|  |  |  | @ Cl=0.1, Cd= | 0.05691
|  |  |  | @ Cl=0.4, Cd= | 0.066278
|  |  |  | @ Cl=0.6, Cd= | 0.15902
alpha (deg) | Cl | Cd | Cm | Cl/Cd
-13 | -0.3991 | 0.14137 | -0.0405 | -2.8231
-12.5 | -0.4038 | 0.13745 | -0.0372 | -2.9378
-12 | -0.3998 | 0.13256 | -0.033 | -3.016
-11.5 | -0.5442 | 0.11103 | -0.0467 | -4.9014
-11 | -0.6941 | 0.09202 | -0.0517 | -7.5429
-10.5 | -0.7431 | 0.08484 | -0.0464 | -8.7588
-10 | -0.8295 | 0.07995 | -0.0353 | -10.3752
-9.5 | -0.9302 | 0.0758 | -0.0194 | -12.2718
-9 | -0.9475 | 0.06949 | -0.0118 | -13.6351
-8.5 | -0.9695 | 0.06309 | -0.003 | -15.3669
-8 | -0.9882 | 0.05772 | 0.0071 | -17.1206
-7.5 | -0.9693 | 0.05234 | 0.0119 | -18.5193
-7 | -0.9368 | 0.04771 | 0.0151 | -19.6353
-6.5 | -0.8935 | 0.04381 | 0.0174 | -20.3949
-6 | -0.8402 | 0.04088 | 0.0183 | -20.5528
-5.5 | -0.7324 | 0.0388 | 0.0118 | -18.8763
-4 | -0.143 | 0.05424 | -0.0309 | -2.6364
-3.5 | -0.1329 | 0.05311 | -0.0275 | -2.5024
-3 | -0.1213 | 0.05219 | -0.024 | -2.3242
-2.5 | -0.1084 | 0.05145 | -0.0205 | -2.1069
-2 | -0.0944 | 0.05089 | -0.0169 | -1.855
-1.5 | -0.0795 | 0.05047 | -0.0132 | -1.5752
-1 | -0.0641 | 0.05019 | -0.0096 | -1.2771
-0.5 | -0.0484 | 0.05004 | -0.0059 | -0.96723
0 | -0.0325 | 0.05 | -0.0022 | -0.65
0.5 | -0.0167 | 0.05008 | 0.0015 | -0.33347
1 | -0.0013 | 0.05027 | 0.0052 | -0.02586
1.5 | 0.0136 | 0.05056 | 0.0089 | 0.26899
2 | 0.0278 | 0.05096 | 0.0126 | 0.54553
2.5 | 0.0411 | 0.05146 | 0.0164 | 0.79868
3 | 0.0533 | 0.05206 | 0.0201 | 1.0238
3.5 | 0.0643 | 0.05276 | 0.0238 | 1.2187
4 | 0.0739 | 0.05355 | 0.0276 | 1.38
4.5 | 0.0817 | 0.05443 | 0.0313 | 1.501
5 | 0.0877 | 0.05538 | 0.0351 | 1.5836
5.5 | 0.0918 | 0.0564 | 0.0388 | 1.6277
6 | 0.1777 | 0.06174 | 0.0255 | 2.8782
6.5 | 0.3637 | 0.06611 | 0.0036 | 5.5014
7 | 0.4352 | 0.06644 | 0.0017 | 6.5503
7.5 | 0.6745 | 0.04726 | -0.0007 | 14.2721
8 | 0.6897 | 0.04031 | 0.0199 | 17.1099
8.5 | 0.903 | 0.04409 | 0.0024 | 20.4808
9 | 1.0192 | 0.05017 | -0.0065 | 20.3149
9.5 | 1.031 | 0.05418 | 0 | 19.0292
10 | 1.0302 | 0.05872 | 0.0078 | 17.5443
10.5 | 1.01 | 0.0628 | 0.0178 | 16.0828
11 | 0.9807 | 0.06661 | 0.0285 | 14.723
11.5 | 0.9405 | 0.07005 | 0.0403 | 13.4261
12 | 0.8341 | 0.07271 | 0.0551 | 11.4716
12.5 | 0.7529 | 0.08221 | 0.0587 | 9.1583
13 | 0.7115 | 0.09368 | 0.0572 | 7.595
13.5 | 0.6294 | 0.11489 | 0.0472 | 5.4783
14 | 0.4851 | 0.15127 | 0.0174 | 3.2068
14.5 | 0.5025 | 0.15902 | 0.0153 | 3.16

## 5. Re 50k Mach 0.25 (1)
BIGFOIL.COM POLAR EXPORT
NACA66-117 a=0.6
NACA66-117 a=0.6 |  |  |  | Cl Max: | 0.99 | at alpha= | 12 | deg
JavaFoil+Calcfoil stall+Eppler ext transition |  |  |  | L/D Max: | 25.528 | at alpha= | 4.5 | deg
Re: | 50000 |  |  | Cd Min: | 0.02137 | at alpha= | -0.5 | deg
Mach: | 0.25 |  |  | Cl=0 at alpha= | -0.71667 | deg
|  |  |  | @ Cl=0.1, Cd= | 0.021558
|  |  |  | @ Cl=0.4, Cd= | 0.02267
|  |  |  | @ Cl=0.6, Cd= | 0.044732
alpha (deg) | Cl | Cd | Cm | Cl/Cd
-17.5 | -0.58 | 0.33736 | 0.009 | -1.718
-17 | -0.629 | 0.31156 | 0.009 | -2.02
-16.5 | -0.675 | 0.28025 | 0.009 | -2.409
-16 | -0.717 | 0.26228 | 0.008 | -2.734
-15.5 | -0.755 | 0.23437 | 0.008 | -3.221
-15 | -0.788 | 0.20792 | 0.008 | -3.79
-14.5 | -0.816 | 0.18435 | 0.007 | -4.428
-14 | -0.839 | 0.17037 | 0.007 | -4.925
-13.5 | -0.856 | 0.16213 | 0.006 | -5.282
-13 | -0.868 | 0.14736 | 0.006 | -5.892
-12.5 | -0.874 | 0.13527 | 0.006 | -6.462
-12 | -0.874 | 0.12217 | 0.005 | -7.158
-11.5 | -0.869 | 0.11221 | 0.005 | -7.745
-11 | -0.858 | 0.10352 | 0.004 | -8.292
-10.5 | -0.842 | 0.09669 | 0.004 | -8.713
-10 | -0.822 | 0.08884 | 0.003 | -9.25
-9.5 | -0.797 | 0.08111 | 0.003 | -9.822
-9 | -0.767 | 0.07548 | 0.002 | -10.167
-8.5 | -0.733 | 0.07045 | 0.002 | -10.4
-8 | -0.695 | 0.06534 | 0.001 | -10.641
-7.5 | -0.656 | 0.06153 | 0.001 | -10.654
-7 | -0.614 | 0.05721 | 0 | -10.729
-6.5 | -0.57 | 0.05358 | 0 | -10.648
-6 | -0.526 | 0.05021 | -0.001 | -10.466
-5.5 | -0.479 | 0.04726 | -0.001 | -10.14
-5 | -0.432 | 0.04502 | -0.002 | -9.592
-4.5 | -0.383 | 0.0428 | -0.002 | -8.958
-4 | -0.334 | 0.04093 | -0.003 | -8.165
-3.5 | -0.343 | 0.02237 | -0.007 | -15.326
-3 | -0.282 | 0.02189 | -0.008 | -12.901
-2.5 | -0.221 | 0.02146 | -0.01 | -10.311
-2 | -0.154 | 0.02175 | -0.01 | -7.071
-1.5 | -0.094 | 0.02156 | -0.011 | -4.369
-1 | -0.034 | 0.02143 | -0.013 | -1.592
-0.5 | 0.026 | 0.02137 | -0.014 | 1.219
0 | 0.086 | 0.02153 | -0.015 | 3.997
0.5 | 0.146 | 0.02165 | -0.016 | 6.749
1 | 0.206 | 0.02178 | -0.017 | 9.459
1.5 | 0.266 | 0.022 | -0.018 | 12.082
2 | 0.326 | 0.02225 | -0.019 | 14.634
2.5 | 0.384 | 0.02257 | -0.021 | 17.005
3 | 0.443 | 0.02294 | -0.022 | 19.291
3.5 | 0.517 | 0.02349 | -0.024 | 22.018
4 | 0.576 | 0.02416 | -0.025 | 23.851
4.5 | 0.634 | 0.02485 | -0.026 | 25.528
5 | 0.578 | 0.04359 | -0.013 | 13.248
5.5 | 0.625 | 0.04603 | -0.014 | 13.569
6 | 0.67 | 0.04887 | -0.014 | 13.715
6.5 | 0.715 | 0.05208 | -0.014 | 13.73
7 | 0.757 | 0.05543 | -0.014 | 13.659
7.5 | 0.797 | 0.05922 | -0.015 | 13.458
8 | 0.834 | 0.06337 | -0.015 | 13.161
8.5 | 0.868 | 0.06875 | -0.015 | 12.627
9 | 0.899 | 0.07532 | -0.016 | 11.933
9.5 | 0.926 | 0.08014 | -0.016 | 11.551
10 | 0.948 | 0.08672 | -0.017 | 10.936
10.5 | 0.967 | 0.09498 | -0.017 | 10.177
11 | 0.98 | 0.10173 | -0.017 | 9.632
11.5 | 0.988 | 0.11019 | -0.018 | 8.965
12 | 0.99 | 0.1198 | -0.018 | 8.266
12.5 | 0.987 | 0.13027 | -0.018 | 7.579
13 | 0.979 | 0.14295 | -0.019 | 6.845
13.5 | 0.964 | 0.15342 | -0.019 | 6.283
14 | 0.944 | 0.16831 | -0.019 | 5.607
14.5 | 0.918 | 0.18616 | -0.019 | 4.932
15 | 0.887 | 0.20622 | -0.02 | 4.303
15.5 | 0.848 | 0.23007 | -0.02 | 3.686
16 | 0.8 | 0.25291 | -0.02 | 3.162
16.5 | 0.747 | 0.45741 | -0.022 | 1.633
17 | 0.689 | 0.30429 | -0.02 | 2.265

## 6. Re 50k Mach 0.25 (2)
BIGFOIL.COM POLAR EXPORT
NACA66-117 a=0.6
NACA66-117 a=0.6 |  |  |  | Cl Max: | 1.0174 | at alpha= | 9 | deg
XFOIL ncrit=9 |  |  |  | L/D Max: | 19.8346 | at alpha= | 8.5 | deg
Re: | 50000 |  |  | Cd Min: | 0.15358 | at alpha= | 14 | deg
Mach: | 0.25 |  |  | Cl=0 at alpha= | 1.0292 | deg
|  |  |  | @ Cl=0.1, Cd= | 0.058181
|  |  |  | @ Cl=0.4, Cd= | 0.067414
|  |  |  | @ Cl=0.6, Cd= | 0.15358
alpha (deg) | Cl | Cd | Cm | Cl/Cd
-12.5 | -0.3918 | 0.14041 | -0.0364 | -2.7904
-12 | -0.4039 | 0.13688 | -0.0321 | -2.9508
-11 | -0.6104 | 0.10005 | -0.0524 | -6.1009
-10.5 | -0.6734 | 0.08993 | -0.051 | -7.488
-10 | -0.8138 | 0.08387 | -0.0406 | -9.7031
-9.5 | -0.849 | 0.07838 | -0.0324 | -10.8318
-8.5 | -0.9374 | 0.06745 | -0.0119 | -13.8977
-8 | -0.9649 | 0.06172 | -0.0021 | -15.6335
-7.5 | -0.9661 | 0.0564 | 0.0053 | -17.1294
-7 | -0.9508 | 0.05143 | 0.011 | -18.4873
-6.5 | -0.9182 | 0.04689 | 0.015 | -19.582
-6 | -0.8716 | 0.04333 | 0.0173 | -20.1154
-5.5 | -0.7744 | 0.04056 | 0.0128 | -19.0927
-5 | -0.694 | 0.03863 | 0.011 | -17.9653
-4.5 | -0.3161 | 0.05885 | -0.0042 | -5.3713
-4 | -0.1457 | 0.05592 | -0.0314 | -2.6055
-3.5 | -0.1355 | 0.05468 | -0.028 | -2.4781
-3 | -0.1237 | 0.05367 | -0.0245 | -2.3048
-2.5 | -0.1106 | 0.05286 | -0.0209 | -2.0923
-2 | -0.0963 | 0.05224 | -0.0173 | -1.8434
-1.5 | -0.0812 | 0.05179 | -0.0136 | -1.5679
-1 | -0.0654 | 0.05148 | -0.0099 | -1.2704
-0.5 | -0.0493 | 0.05132 | -0.0061 | -0.96064
0 | -0.033 | 0.05128 | -0.0024 | -0.64353
0.5 | -0.0168 | 0.05137 | 0.0014 | -0.32704
1 | -0.0009 | 0.05158 | 0.0051 | -0.017449
1.5 | 0.0145 | 0.0519 | 0.0089 | 0.27938
2 | 0.0292 | 0.05233 | 0.0127 | 0.558
2.5 | 0.043 | 0.05289 | 0.0164 | 0.81301
3 | 0.0558 | 0.05356 | 0.0202 | 1.0418
3.5 | 0.0673 | 0.05434 | 0.0239 | 1.2385
4 | 0.0775 | 0.05523 | 0.0276 | 1.4032
4.5 | 0.0861 | 0.05622 | 0.0313 | 1.5315
5 | 0.0929 | 0.05732 | 0.035 | 1.6207
5.5 | 0.1051 | 0.0588 | 0.037 | 1.7874
6 | 0.2179 | 0.06544 | 0.019 | 3.3298
6.5 | 0.4015 | 0.06743 | 0.0011 | 5.9543
7 | 0.4753 | 0.06715 | 0 | 7.0782
7.5 | 0.7003 | 0.03995 | 0.0149 | 17.5294
8 | 0.6943 | 0.0428 | 0.024 | 16.222
8.5 | 0.9471 | 0.04775 | 0.0027 | 19.8346
9 | 1.0174 | 0.05359 | 0.0007 | 18.9849
9.5 | 1.0107 | 0.05763 | 0.0095 | 17.5377
10 | 0.9914 | 0.06171 | 0.0194 | 16.0655
10.5 | 0.9589 | 0.06536 | 0.0306 | 14.6711
11 | 0.9101 | 0.06772 | 0.0438 | 13.4392
11.5 | 0.8198 | 0.07007 | 0.0577 | 11.6997
12 | 0.7398 | 0.07828 | 0.0623 | 9.4507
12.5 | 0.6636 | 0.09102 | 0.06 | 7.2907
14 | 0.4782 | 0.15358 | 0.0189 | 3.1137

## 7. Re 50k Mach 0.50 (1)
BIGFOIL.COM POLAR EXPORT
NACA66-117 a=0.6
NACA66-117 a=0.6 |  |  |  | Cl Max: | 1.148 | at alpha= | 20 | deg
JavaFoil+Calcfoil stall+Eppler ext transition |  |  |  | L/D Max: | 23.723 | at alpha= | 4 | deg
Re: | 50000 |  |  | Cd Min: | 0.02292 | at alpha= | -0.5 | deg
Mach: | 0.5 |  |  | Cl=0 at alpha= | -0.71642 | deg
|  |  |  | @ Cl=0.1, Cd= | 0.023089
|  |  |  | @ Cl=0.4, Cd= | 0.024209
|  |  |  | @ Cl=0.6, Cd= | 0.04342
alpha (deg) | Cl | Cd | Cm | Cl/Cd
-20 | -1.072 | 0.44625 | 0.019 | -2.403
-19.5 | -1.045 | 0.45328 | 0.018 | -2.305
-19 | -1.018 | 0.44463 | 0.018 | -2.29
-18.5 | -0.991 | 0.43052 | 0.017 | -2.302
-18 | -0.964 | 0.42305 | 0.016 | -2.279
-17.5 | -0.935 | 0.38474 | 0.015 | -2.43
-17 | -0.908 | 0.37993 | 0.014 | -2.389
-16.5 | -0.881 | 0.36321 | 0.014 | -2.425
-16 | -0.853 | 0.36901 | 0.013 | -2.313
-15.5 | -0.824 | 0.35089 | 0.011 | -2.348
-15 | -0.797 | 0.33068 | 0.011 | -2.409
-14.5 | -0.769 | 0.32246 | 0.01 | -2.386
-14 | -0.742 | 0.3188 | 0.009 | -2.328
-13.5 | -0.715 | 0.31819 | 0.009 | -2.246
-13 | -0.686 | 0.29164 | 0.008 | -2.351
-12.5 | -0.658 | 0.269 | 0.007 | -2.447
-12 | -0.631 | 0.27617 | 0.006 | -2.284
-11.5 | -0.603 | 0.26318 | 0.006 | -2.292
-11 | -0.576 | 0.24228 | 0.005 | -2.376
-10.5 | -0.548 | 0.25137 | 0.005 | -2.18
-10 | -0.519 | 0.21186 | 0.004 | -2.451
-9.5 | -0.492 | 0.37477 | 0.003 | -1.312
-9 | -0.464 | 0.19031 | 0.003 | -2.437
-8.5 | -0.542 | 0.12781 | 0.002 | -4.241
-8 | -0.657 | 0.08913 | 0.001 | -7.369
-7.5 | -0.662 | 0.07526 | 0.001 | -8.793
-7 | -0.642 | 0.06749 | 0 | -9.516
-6.5 | -0.61 | 0.05951 | 0 | -10.251
-6 | -0.57 | 0.0548 | -0.001 | -10.4
-5.5 | -0.525 | 0.05065 | -0.001 | -10.359
-5 | -0.476 | 0.04727 | -0.002 | -10.07
-4.5 | -0.425 | 0.04468 | -0.003 | -9.502
-4 | -0.371 | 0.04239 | -0.003 | -8.758
-3.5 | -0.316 | 0.0405 | -0.004 | -7.815
-3 | -0.313 | 0.02389 | -0.009 | -13.11
-2.5 | -0.246 | 0.02331 | -0.011 | -10.538
-2 | -0.171 | 0.02339 | -0.011 | -7.328
-1.5 | -0.105 | 0.02316 | -0.013 | -4.536
-1 | -0.038 | 0.02303 | -0.014 | -1.651
-0.5 | 0.029 | 0.02292 | -0.015 | 1.268
0 | 0.096 | 0.02308 | -0.016 | 4.162
0.5 | 0.163 | 0.02323 | -0.018 | 7.016
1 | 0.23 | 0.0234 | -0.019 | 9.823
1.5 | 0.297 | 0.02365 | -0.02 | 12.542
2 | 0.363 | 0.02397 | -0.022 | 15.164
2.5 | 0.428 | 0.02439 | -0.023 | 17.545
3 | 0.493 | 0.02484 | -0.024 | 19.848
3.5 | 0.573 | 0.02598 | -0.026 | 22.077
4 | 0.638 | 0.0269 | -0.028 | 23.723
4.5 | 0.588 | 0.04275 | -0.014 | 13.745
5 | 0.638 | 0.04554 | -0.014 | 14.021
5.5 | 0.687 | 0.04907 | -0.014 | 14
6 | 0.733 | 0.05274 | -0.015 | 13.893
6.5 | 0.774 | 0.05728 | -0.015 | 13.509
7 | 0.804 | 0.0638 | -0.015 | 12.609
7.5 | 0.821 | 0.07063 | -0.016 | 11.623
8 | 0.811 | 0.08209 | -0.016 | 9.885
8.5 | 0.718 | 0.1041 | -0.015 | 6.902
9 | 0.542 | 0.16371 | -0.015 | 3.31
9.5 | 0.57 | 0.20943 | -0.018 | 2.722
10 | 0.597 | 0.21342 | -0.018 | 2.8
10.5 | 0.625 | 0.23906 | -0.019 | 2.614
11 | 0.652 | 0.25433 | -0.02 | 2.565
11.5 | 0.681 | 0.24667 | -0.022 | 2.76
12 | 0.708 | 0.27776 | -0.023 | 2.549
12.5 | 0.735 | 0.29689 | -0.023 | 2.476
13 | 0.762 | 0.30036 | -0.024 | 2.538
13.5 | 0.79 | 0.29648 | -0.025 | 2.663
14 | 0.818 | 0.31044 | -0.028 | 2.636
14.5 | 0.845 | 0.31553 | -0.028 | 2.68
15 | 0.872 | 0.32927 | -0.029 | 2.65
15.5 | 0.9 | 0.35704 | -0.03 | 2.52
16 | 0.928 | 0.38076 | -0.032 | 2.438
16.5 | 0.955 | 0.36964 | -0.033 | 2.585
17 | 0.982 | 0.40029 | -0.034 | 2.453
17.5 | 1.01 | 0.40629 | -0.036 | 2.487
18 | 1.038 | 0.43847 | -0.037 | 2.368
18.5 | 1.065 | 0.42536 | -0.038 | 2.503
19 | 1.091 | 0.43747 | -0.039 | 2.494
19.5 | 1.119 | 0.45373 | -0.04 | 2.466
20 | 1.148 | 0.4883 | -0.042 | 2.35

## 8. Re 50k Mach 0.50 (2)
BIGFOIL.COM POLAR EXPORT
NACA66-117 a=0.6
NACA66-117 a=0.6 |  |  |  | Cl Max: | 0.8326 | at alpha= | 8.5 | deg
XFOIL ncrit=9 |  |  |  | L/D Max: | 15.3919 | at alpha= | 8 | deg
Re: | 50000 |  |  | Cd Min: | 0.15555 | at alpha= | 13.5 | deg
Mach: | 0.5 |  |  | Cl=0 at alpha= | 1 | deg
|  |  |  | @ Cl=0.1, Cd= | 0.063818
|  |  |  | @ Cl=0.4, Cd= | 0.072039
|  |  |  | @ Cl=0.6, Cd= | 0.15555
alpha (deg) | Cl | Cd | Cm | Cl/Cd
-11 | -0.4893 | 0.13207 | -0.0403 | -3.7049
-10.5 | -0.5127 | 0.12311 | -0.0416 | -4.1646
-10 | -0.5476 | 0.11276 | -0.0441 | -4.8563
-9.5 | -0.5804 | 0.10246 | -0.0459 | -5.6646
-9 | -0.6605 | 0.09003 | -0.0487 | -7.3364
-8.5 | -0.727 | 0.08174 | -0.0451 | -8.8941
-8 | -0.7782 | 0.07524 | -0.0385 | -10.3429
-7.5 | -0.8321 | 0.06986 | -0.0289 | -11.911
-7 | -0.8828 | 0.06516 | -0.0172 | -13.5482
-6.5 | -0.9158 | 0.06012 | -0.0065 | -15.2329
-6 | -0.9256 | 0.055 | 0.0026 | -16.8291
-5.5 | -0.8898 | 0.04988 | 0.007 | -17.8388
-5 | -0.7561 | 0.04579 | 0.0002 | -16.5123
-4.5 | -0.6655 | 0.04373 | 0 | -15.2184
-4 | -0.3795 | 0.06407 | 0.0053 | -5.9232
-3.5 | -0.2621 | 0.06234 | -0.0074 | -4.2044
-3 | -0.1331 | 0.06032 | -0.0267 | -2.2066
-2.5 | -0.1193 | 0.05918 | -0.0229 | -2.0159
-2 | -0.1041 | 0.05831 | -0.0191 | -1.7853
-1.5 | -0.0878 | 0.05766 | -0.0151 | -1.5227
-1 | -0.0708 | 0.05723 | -0.0111 | -1.2371
-0.5 | -0.0532 | 0.057 | -0.0071 | -0.93333
0 | -0.0354 | 0.05694 | -0.0031 | -0.62171
0.5 | -0.0176 | 0.05707 | 0.0009 | -0.30839
1 | 0 | 0.05735 | 0.0049 | 0
1.5 | 0.0172 | 0.0578 | 0.0089 | 0.29758
2 | 0.0337 | 0.05841 | 0.0129 | 0.57696
2.5 | 0.0494 | 0.05919 | 0.0168 | 0.8346
3 | 0.0642 | 0.06012 | 0.0206 | 1.0679
3.5 | 0.0779 | 0.06123 | 0.0244 | 1.2723
4 | 0.0903 | 0.06251 | 0.0281 | 1.4446
4.5 | 0.1012 | 0.06398 | 0.0316 | 1.5817
5 | 0.183 | 0.06849 | 0.0197 | 2.6719
5.5 | 0.3781 | 0.07171 | -0.002 | 5.2726
6 | 0.4493 | 0.07278 | -0.0032 | 6.1734
6.5 | 0.5075 | 0.07162 | -0.0001 | 7.086
7 | 0.6971 | 0.04731 | 0.0235 | 14.7347
7.5 | 0.7227 | 0.0499 | 0.0305 | 14.483
8 | 0.813 | 0.05282 | 0.0318 | 15.3919
8.5 | 0.8326 | 0.05749 | 0.0373 | 14.4825
9 | 0.8068 | 0.06219 | 0.0456 | 12.9731
9.5 | 0.7695 | 0.06716 | 0.0535 | 11.4577
10 | 0.7133 | 0.07294 | 0.0607 | 9.7793
10.5 | 0.6457 | 0.08005 | 0.0656 | 8.0662
11 | 0.5744 | 0.08999 | 0.066 | 6.3829
11.5 | 0.5274 | 0.10192 | 0.0622 | 5.1746
12 | 0.5063 | 0.11365 | 0.0572 | 4.4549
12.5 | 0.51 | 0.12344 | 0.0541 | 4.1316
13 | 0.4893 | 0.13643 | 0.0459 | 3.5865
13.5 | 0.4479 | 0.15555 | 0.0294 | 2.8795

## 9. Re 100k Mach 0.00 (1)
BIGFOIL.COM POLAR EXPORT
NACA66-117 a=0.6
NACA66-117 a=0.6 |  |  |  | Cl Max: | 1.077 | at alpha= | 14.5 | deg
JavaFoil+Calcfoil stall+Eppler ext transition |  |  |  | L/D Max: | 32.334 | at alpha= | 5 | deg
Re: | 100000 |  |  | Cd Min: | 0.01532 | at alpha= | -0.5 | deg
Mach: | 0 |  |  | Cl=0 at alpha= | -0.71552 | deg
|  |  |  | @ Cl=0.1, Cd= | 0.01565
|  |  |  | @ Cl=0.4, Cd= | 0.016648
|  |  |  | @ Cl=0.6, Cd= | 0.020024
alpha (deg) | Cl | Cd | Cm | Cl/Cd
-20 | -0.857 | 0.2695 | 0.012 | -3.182
-19.5 | -0.875 | 0.24633 | 0.011 | -3.553
-19 | -0.892 | 0.23355 | 0.011 | -3.819
-18.5 | -0.908 | 0.22146 | 0.011 | -4.099
-18 | -0.922 | 0.20847 | 0.01 | -4.423
-17.5 | -0.935 | 0.19376 | 0.01 | -4.825
-17 | -0.946 | 0.18136 | 0.01 | -5.216
-16.5 | -0.955 | 0.17387 | 0.009 | -5.494
-16 | -0.962 | 0.16616 | 0.009 | -5.79
-15.5 | -0.967 | 0.15636 | 0.008 | -6.183
-15 | -0.969 | 0.14429 | 0.008 | -6.713
-14.5 | -0.968 | 0.13345 | 0.007 | -7.254
-14 | -0.964 | 0.12738 | 0.007 | -7.571
-13.5 | -0.958 | 0.11861 | 0.006 | -8.074
-13 | -0.948 | 0.11196 | 0.006 | -8.468
-12.5 | -0.935 | 0.10362 | 0.006 | -9.025
-12 | -0.919 | 0.09887 | 0.005 | -9.296
-11.5 | -0.9 | 0.09112 | 0.005 | -9.874
-11 | -0.877 | 0.0853 | 0.004 | -10.286
-10.5 | -0.852 | 0.07942 | 0.004 | -10.727
-10 | -0.824 | 0.07443 | 0.003 | -11.067
-9.5 | -0.793 | 0.07008 | 0.003 | -11.31
-9 | -0.759 | 0.06568 | 0.002 | -11.555
-8.5 | -0.722 | 0.06141 | 0.002 | -11.749
-8 | -0.682 | 0.05783 | 0.001 | -11.801
-7.5 | -0.642 | 0.05419 | 0.001 | -11.841
-7 | -0.599 | 0.05091 | 0 | -11.774
-6.5 | -0.556 | 0.048 | 0 | -11.586
-6 | -0.512 | 0.04519 | -0.001 | -11.318
-5.5 | -0.466 | 0.04282 | -0.001 | -10.881
-5 | -0.419 | 0.04069 | -0.002 | -10.304
-4.5 | -0.45 | 0.01889 | -0.005 | -23.827
-4 | -0.392 | 0.01843 | -0.006 | -21.29
-3.5 | -0.334 | 0.01796 | -0.007 | -18.586
-3 | -0.275 | 0.01756 | -0.008 | -15.649
-2.5 | -0.208 | 0.01601 | -0.009 | -12.974
-2 | -0.15 | 0.01577 | -0.01 | -9.507
-1.5 | -0.092 | 0.01557 | -0.011 | -5.903
-1 | -0.033 | 0.01541 | -0.012 | -2.161
-0.5 | 0.025 | 0.01532 | -0.014 | 1.662
0 | 0.084 | 0.01562 | -0.015 | 5.369
0.5 | 0.142 | 0.01573 | -0.016 | 9.048
1 | 0.201 | 0.01586 | -0.017 | 12.642
1.5 | 0.258 | 0.01608 | -0.018 | 16.076
2 | 0.317 | 0.01628 | -0.019 | 19.441
2.5 | 0.373 | 0.01652 | -0.02 | 22.599
3 | 0.43 | 0.01679 | -0.021 | 25.635
3.5 | 0.503 | 0.01905 | -0.024 | 26.425
4 | 0.561 | 0.01962 | -0.025 | 28.599
4.5 | 0.618 | 0.02021 | -0.026 | 30.578
5 | 0.674 | 0.02085 | -0.027 | 32.334
5.5 | 0.607 | 0.04188 | -0.014 | 14.498
6 | 0.652 | 0.04432 | -0.014 | 14.716
6.5 | 0.696 | 0.04698 | -0.014 | 14.821
7 | 0.738 | 0.04986 | -0.015 | 14.808
7.5 | 0.779 | 0.05318 | -0.015 | 14.647
8 | 0.818 | 0.05635 | -0.015 | 14.512
8.5 | 0.854 | 0.06115 | -0.016 | 13.97
9 | 0.889 | 0.06395 | -0.016 | 13.898
9.5 | 0.921 | 0.06888 | -0.017 | 13.366
10 | 0.95 | 0.07397 | -0.017 | 12.841
10.5 | 0.976 | 0.07884 | -0.017 | 12.384
11 | 1 | 0.08366 | -0.018 | 11.951
11.5 | 1.02 | 0.09112 | -0.018 | 11.199
12 | 1.038 | 0.09664 | -0.019 | 10.738
12.5 | 1.052 | 0.10269 | -0.019 | 10.243
13 | 1.063 | 0.10801 | -0.019 | 9.838
13.5 | 1.07 | 0.11613 | -0.019 | 9.216
14 | 1.075 | 0.12524 | -0.02 | 8.582
14.5 | 1.077 | 0.13494 | -0.02 | 7.978
15 | 1.075 | 0.13969 | -0.02 | 7.697
15.5 | 1.069 | 0.15358 | -0.021 | 6.962
16 | 1.058 | 0.16332 | -0.021 | 6.479
16.5 | 1.044 | 0.16914 | -0.021 | 6.174
17 | 1.028 | 0.1835 | -0.022 | 5.604
17.5 | 1.01 | 0.19142 | -0.022 | 5.277
18 | 0.99 | 0.20223 | -0.022 | 4.897
18.5 | 0.969 | 0.22127 | -0.022 | 4.379
19 | 0.946 | 0.23042 | -0.023 | 4.107
19.5 | 0.923 | 0.24568 | -0.023 | 3.755

## 10. Re 100k Mach 0.00 (2)
BIGFOIL.COM POLAR EXPORT
NACA66-117 a=0.6
NACA66-117 a=0.6 |  |  |  | Cl Max: | 1.1032 | at alpha= | 10.5 | deg
XFOIL ncrit=9 |  |  |  | L/D Max: | 31.9003 | at alpha= | 6 | deg
Re: | 100000 |  |  | Cd Min: | 0.15975 | at alpha= | 15.5 | deg
Mach: | 0 |  |  | Cl=0 at alpha= | 1.8923 | deg
|  |  |  | @ Cl=0.1, Cd= | 0.048146
|  |  |  | @ Cl=0.4, Cd= | 0.04876
|  |  |  | @ Cl=0.6, Cd= | 0.15975
alpha (deg) | Cl | Cd | Cm | Cl/Cd
-12 | -0.507 | 0.12198 | -0.0385 | -4.1564
-11.5 | -0.5436 | 0.11546 | -0.0377 | -4.7081
-11 | -0.5422 | 0.10716 | -0.0415 | -5.0597
-9.5 | -0.9239 | 0.06175 | -0.0256 | -14.9619
-9 | -0.9508 | 0.05534 | -0.0138 | -17.1811
-8.5 | -0.9482 | 0.0501 | -0.0064 | -18.9261
-8 | -0.9423 | 0.04594 | 0.0012 | -20.5115
-7 | -0.9513 | 0.04003 | 0.0218 | -23.7647
-6.5 | -0.9106 | 0.03698 | 0.0242 | -24.6241
-6 | -0.8679 | 0.03481 | 0.0262 | -24.9325
-5.5 | -0.8217 | 0.03254 | 0.0273 | -25.252
-5 | -0.7858 | 0.03098 | 0.0302 | -25.3648
-4.5 | -0.7613 | 0.02938 | 0.0347 | -25.9122
-4 | -0.7399 | 0.02786 | 0.0398 | -26.5578
-3.5 | -0.7468 | 0.02352 | 0.0493 | -31.7517
-3 | -0.7381 | 0.02741 | 0.0658 | -26.9281
-2.5 | -0.4328 | 0.04398 | 0.0367 | -9.8408
-2 | -0.3619 | 0.04434 | 0.0317 | -8.1619
-1.5 | -0.3102 | 0.04439 | 0.0297 | -6.9881
-1 | -0.2679 | 0.04435 | 0.0289 | -6.0406
-0.5 | -0.2362 | 0.04433 | 0.03 | -5.3282
0 | -0.1956 | 0.04444 | 0.0292 | -4.4014
0.5 | -0.1636 | 0.04461 | 0.0299 | -3.6673
1 | -0.1324 | 0.04493 | 0.0305 | -2.9468
1.5 | -0.0696 | 0.04617 | 0.0247 | -1.5075
2 | 0.0191 | 0.04787 | 0.014 | 0.399
3 | 0.2658 | 0.04871 | -0.0127 | 5.4568
3.5 | 0.3481 | 0.049 | -0.0184 | 7.1041
4 | 0.3712 | 0.04889 | -0.0143 | 7.5926
4.5 | 0.451 | 0.04853 | -0.0192 | 9.2932
5 | 0.5 | 0.04797 | -0.0187 | 10.4232
5.5 | 0.8235 | 0.03042 | -0.0459 | 27.071
6 | 0.8259 | 0.02589 | -0.0287 | 31.9003
6.5 | 0.7744 | 0.02933 | -0.0131 | 26.403
7 | 0.7746 | 0.03149 | -0.0059 | 24.5983
7.5 | 0.7903 | 0.03326 | -0.0011 | 23.7613
8 | 0.8156 | 0.03462 | 0.0034 | 23.5586
8.5 | 0.8995 | 0.03681 | -0.0002 | 24.4363
9 | 1.0029 | 0.0405 | -0.0081 | 24.763
9.5 | 1.0784 | 0.04605 | -0.0122 | 23.418
10 | 1.0985 | 0.05018 | -0.0073 | 21.8912
10.5 | 1.1032 | 0.05522 | -0.0007 | 19.9783
11 | 1.0822 | 0.05719 | 0.0103 | 18.9229
11.5 | 1.0285 | 0.05828 | 0.026 | 17.6476
12 | 0.9407 | 0.05812 | 0.0459 | 16.1855
12.5 | 0.893 | 0.06448 | 0.0541 | 13.8493
13 | 0.8745 | 0.07303 | 0.0569 | 11.9745
14 | 0.5179 | 0.10644 | 0.0527 | 4.8657
14.5 | 0.5402 | 0.14589 | 0.0243 | 3.7028
15 | 0.5634 | 0.15314 | 0.0233 | 3.679
15.5 | 0.5759 | 0.15975 | 0.0207 | 3.605

## 11. Re 100k Mach 0.10 (1)
BIGFOIL.COM POLAR EXPORT
NACA66-117 a=0.6
NACA66-117 a=0.6 |  |  |  | Cl Max: | 1.062 | at alpha= | 14 | deg
JavaFoil+Calcfoil stall+Eppler ext transition |  |  |  | L/D Max: | 32.32 | at alpha= | 5 | deg
Re: | 100000 |  |  | Cd Min: | 0.01537 | at alpha= | -0.5 | deg
Mach: | 0.1 |  |  | Cl=0 at alpha= | -0.72034 | deg
|  |  |  | @ Cl=0.1, Cd= | 0.015707
|  |  |  | @ Cl=0.4, Cd= | 0.016698
|  |  |  | @ Cl=0.6, Cd= | 0.020079
alpha (deg) | Cl | Cd | Cm | Cl/Cd
-19.5 | -0.826 | 0.2632 | 0.011 | -3.138
-19 | -0.846 | 0.25297 | 0.011 | -3.345
-18.5 | -0.865 | 0.2333 | 0.011 | -3.709
-18 | -0.883 | 0.21998 | 0.01 | -4.015
-17.5 | -0.9 | 0.20459 | 0.01 | -4.398
-17 | -0.914 | 0.18851 | 0.01 | -4.851
-16.5 | -0.927 | 0.18111 | 0.009 | -5.119
-16 | -0.937 | 0.16769 | 0.009 | -5.59
-15.5 | -0.945 | 0.1561 | 0.008 | -6.055
-15 | -0.95 | 0.14716 | 0.008 | -6.457
-14.5 | -0.952 | 0.13757 | 0.007 | -6.923
-14 | -0.952 | 0.12914 | 0.007 | -7.368
-13.5 | -0.947 | 0.12229 | 0.007 | -7.747
-13 | -0.94 | 0.11289 | 0.006 | -8.326
-12.5 | -0.929 | 0.10611 | 0.006 | -8.755
-12 | -0.915 | 0.09932 | 0.005 | -9.21
-11.5 | -0.897 | 0.09284 | 0.005 | -9.662
-11 | -0.876 | 0.08678 | 0.004 | -10.094
-10.5 | -0.852 | 0.08054 | 0.004 | -10.575
-10 | -0.824 | 0.07539 | 0.003 | -10.933
-9.5 | -0.794 | 0.07014 | 0.003 | -11.317
-9 | -0.761 | 0.06575 | 0.002 | -11.568
-8.5 | -0.724 | 0.06194 | 0.002 | -11.68
-8 | -0.685 | 0.05786 | 0.001 | -11.831
-7.5 | -0.644 | 0.05454 | 0.001 | -11.807
-7 | -0.602 | 0.05117 | 0 | -11.762
-6.5 | -0.558 | 0.04822 | 0 | -11.58
-6 | -0.514 | 0.04535 | -0.001 | -11.328
-5.5 | -0.468 | 0.04294 | -0.001 | -10.899
-5 | -0.421 | 0.04068 | -0.002 | -10.357
-4.5 | -0.452 | 0.01896 | -0.005 | -23.836
-4 | -0.394 | 0.0185 | -0.006 | -21.298
-3.5 | -0.335 | 0.01803 | -0.007 | -18.602
-3 | -0.276 | 0.01762 | -0.008 | -15.667
-2.5 | -0.209 | 0.01607 | -0.009 | -12.987
-2 | -0.151 | 0.01583 | -0.01 | -9.514
-1.5 | -0.092 | 0.01562 | -0.011 | -5.91
-1 | -0.033 | 0.01549 | -0.012 | -2.16
-0.5 | 0.026 | 0.01537 | -0.014 | 1.664
0 | 0.084 | 0.01568 | -0.015 | 5.374
0.5 | 0.143 | 0.01578 | -0.016 | 9.057
1 | 0.201 | 0.01592 | -0.017 | 12.655
1.5 | 0.26 | 0.01609 | -0.018 | 16.157
2 | 0.318 | 0.01632 | -0.019 | 19.503
2.5 | 0.375 | 0.01658 | -0.02 | 22.62
3 | 0.432 | 0.01685 | -0.022 | 25.656
3.5 | 0.506 | 0.01913 | -0.024 | 26.437
4 | 0.564 | 0.0197 | -0.025 | 28.603
4.5 | 0.621 | 0.0203 | -0.026 | 30.573
5 | 0.677 | 0.02095 | -0.027 | 32.32
5.5 | 0.61 | 0.04193 | -0.014 | 14.546
6 | 0.655 | 0.04437 | -0.014 | 14.764
6.5 | 0.699 | 0.04717 | -0.014 | 14.825
7 | 0.741 | 0.05008 | -0.015 | 14.802
7.5 | 0.782 | 0.05302 | -0.015 | 14.746
8 | 0.82 | 0.05671 | -0.015 | 14.468
8.5 | 0.857 | 0.06116 | -0.016 | 14.008
9 | 0.891 | 0.0645 | -0.016 | 13.811
9.5 | 0.922 | 0.06901 | -0.017 | 13.362
10 | 0.95 | 0.07439 | -0.017 | 12.777
10.5 | 0.976 | 0.08 | -0.017 | 12.201
11 | 0.999 | 0.08546 | -0.018 | 11.685
11.5 | 1.018 | 0.09035 | -0.018 | 11.262
12 | 1.033 | 0.09601 | -0.019 | 10.762
12.5 | 1.045 | 0.10202 | -0.019 | 10.246
13 | 1.054 | 0.1106 | -0.019 | 9.531
13.5 | 1.06 | 0.1183 | -0.02 | 8.957
14 | 1.062 | 0.12642 | -0.02 | 8.397
14.5 | 1.06 | 0.13592 | -0.02 | 7.801
15 | 1.056 | 0.14481 | -0.02 | 7.293
15.5 | 1.047 | 0.15532 | -0.021 | 6.739
16 | 1.032 | 0.16438 | -0.021 | 6.277
16.5 | 1.014 | 0.17622 | -0.021 | 5.756
17 | 0.994 | 0.18743 | -0.022 | 5.306
17.5 | 0.972 | 0.19856 | -0.022 | 4.897
18 | 0.948 | 0.21252 | -0.022 | 4.463
18.5 | 0.923 | 0.22316 | -0.022 | 4.136
19 | 0.897 | 0.24098 | -0.022 | 3.72

## 12. Re 100k Mach 0.10 (2)
BIGFOIL.COM POLAR EXPORT
NACA66-117 a=0.6
NACA66-117 a=0.6 |  |  |  | Cl Max: | 1.0949 | at alpha= | 10.5 | deg
XFOIL ncrit=9 |  |  |  | L/D Max: | 25.9036 | at alpha= | 6.5 | deg
Re: | 100000 |  |  | Cd Min: | 0.16054 | at alpha= | 15.5 | deg
Mach: | 0.1 |  |  | Cl=0 at alpha= | 1.8537 | deg
|  |  |  | @ Cl=0.1, Cd= | 0.04988
|  |  |  | @ Cl=0.4, Cd= | 0.048914
|  |  |  | @ Cl=0.6, Cd= | 0.16054
alpha (deg) | Cl | Cd | Cm | Cl/Cd
-12 | -0.5043 | 0.12308 | -0.0382 | -4.0973
-11.5 | -0.5344 | 0.11639 | -0.0381 | -4.5915
-11 | -0.5318 | 0.10823 | -0.0418 | -4.9136
-9.5 | -0.91 | 0.06179 | -0.0289 | -14.7273
-9 | -0.9434 | 0.0559 | -0.0163 | -16.8766
-8.5 | -0.9438 | 0.05077 | -0.0085 | -18.5897
-8 | -0.9417 | 0.04663 | -0.0003 | -20.1952
-7 | -0.9557 | 0.04065 | 0.0212 | -23.5105
-6.5 | -0.9158 | 0.03746 | 0.0238 | -24.4474
-6 | -0.8725 | 0.03516 | 0.0259 | -24.8151
-5.5 | -0.8258 | 0.03286 | 0.027 | -25.1309
-5 | -0.7885 | 0.03125 | 0.0297 | -25.232
-4.5 | -0.7632 | 0.02964 | 0.0342 | -25.749
-4 | -0.7421 | 0.02812 | 0.0395 | -26.3905
-3.5 | -0.7416 | 0.02443 | 0.0478 | -30.3561
-3 | -0.7404 | 0.02733 | 0.0653 | -27.0911
-2.5 | -0.4437 | 0.04407 | 0.0383 | -10.0681
-2 | -0.3679 | 0.04449 | 0.0326 | -8.2693
-1.5 | -0.3142 | 0.04455 | 0.0302 | -7.0527
-1 | -0.2721 | 0.04452 | 0.0296 | -6.1119
-0.5 | -0.2417 | 0.04451 | 0.031 | -5.4302
0 | -0.1963 | 0.04462 | 0.0292 | -4.3994
0.5 | -0.1668 | 0.04478 | 0.0305 | -3.7249
1 | -0.1334 | 0.04511 | 0.0307 | -2.9572
2.5 | 0.101 | 0.0499 | 0.0054 | 2.024
3 | 0.2737 | 0.04888 | -0.0136 | 5.5994
3.5 | 0.3261 | 0.04904 | -0.0145 | 6.6497
4 | 0.3767 | 0.04902 | -0.0148 | 7.6846
4.5 | 0.4581 | 0.04865 | -0.0196 | 9.4162
5 | 0.5028 | 0.04806 | -0.0186 | 10.4619
5.5 | 0.8013 | 0.03182 | -0.0423 | 25.1823
6 | 0.7693 | 0.03142 | -0.0269 | 24.4844
6.5 | 0.7683 | 0.02966 | -0.0113 | 25.9036
7 | 0.7699 | 0.03182 | -0.0044 | 24.1955
7.5 | 0.7888 | 0.03362 | 0 | 23.4622
8 | 0.8172 | 0.03496 | 0.0042 | 23.3753
8.5 | 0.9076 | 0.03729 | -0.0002 | 24.339
9 | 1.0084 | 0.04114 | -0.0076 | 24.5114
9.5 | 1.0776 | 0.04665 | -0.0106 | 23.0997
10 | 1.0938 | 0.0507 | -0.005 | 21.574
10.5 | 1.0949 | 0.05549 | 0.0021 | 19.7315
11 | 1.067 | 0.05726 | 0.0142 | 18.6343
11.5 | 1.0009 | 0.05768 | 0.0317 | 17.3526
12 | 0.923 | 0.05867 | 0.049 | 15.7321
12.5 | 0.8775 | 0.06516 | 0.0562 | 13.4669
13 | 0.84 | 0.07322 | 0.0595 | 11.4723
13.5 | 0.7618 | 0.08453 | 0.0604 | 9.0122
14 | 0.5433 | 0.13795 | 0.0287 | 3.9384
14.5 | 0.5378 | 0.1466 | 0.0243 | 3.6685
15 | 0.5696 | 0.15378 | 0.0243 | 3.704
15.5 | 0.5726 | 0.16054 | 0.0205 | 3.5667

## 13. Re 100k Mach 0.25 (1)
BIGFOIL.COM POLAR EXPORT
NACA66-117 a=0.6
NACA66-117 a=0.6 |  |  |  | Cl Max: | 0.991 | at alpha= | 12 | deg
JavaFoil+Calcfoil stall+Eppler ext transition |  |  |  | L/D Max: | 32.141 | at alpha= | 5 | deg
Re: | 100000 |  |  | Cd Min: | 0.01566 | at alpha= | -0.5 | deg
Mach: | 0.25 |  |  | Cl=0 at alpha= | -0.71667 | deg
|  |  |  | @ Cl=0.1, Cd= | 0.015975
|  |  |  | @ Cl=0.4, Cd= | 0.016956
|  |  |  | @ Cl=0.6, Cd= | 0.02045
alpha (deg) | Cl | Cd | Cm | Cl/Cd
-17 | -0.629 | 0.25214 | 0.009 | -2.496
-16.5 | -0.675 | 0.22852 | 0.009 | -2.955
-16 | -0.717 | 0.21736 | 0.009 | -3.3
-15.5 | -0.755 | 0.19556 | 0.008 | -3.861
-15 | -0.788 | 0.17418 | 0.008 | -4.525
-14.5 | -0.816 | 0.16062 | 0.008 | -5.082
-14 | -0.839 | 0.14416 | 0.007 | -5.821
-13.5 | -0.856 | 0.13622 | 0.007 | -6.287
-13 | -0.868 | 0.12678 | 0.006 | -6.848
-12.5 | -0.874 | 0.11675 | 0.006 | -7.488
-12 | -0.875 | 0.10573 | 0.005 | -8.272
-11.5 | -0.869 | 0.09813 | 0.005 | -8.857
-11 | -0.859 | 0.09241 | 0.004 | -9.291
-10.5 | -0.843 | 0.08478 | 0.004 | -9.938
-10 | -0.822 | 0.07872 | 0.003 | -10.439
-9.5 | -0.797 | 0.07304 | 0.003 | -10.909
-9 | -0.768 | 0.06811 | 0.002 | -11.27
-8.5 | -0.733 | 0.06335 | 0.002 | -11.567
-8 | -0.695 | 0.0594 | 0.001 | -11.708
-7.5 | -0.656 | 0.05544 | 0.001 | -11.825
-7 | -0.614 | 0.05212 | 0 | -11.782
-6.5 | -0.571 | 0.04869 | 0 | -11.721
-6 | -0.526 | 0.04595 | -0.001 | -11.442
-5.5 | -0.479 | 0.04326 | -0.001 | -11.082
-5 | -0.432 | 0.04111 | -0.002 | -10.509
-4.5 | -0.384 | 0.03912 | -0.002 | -9.804
-4 | -0.404 | 0.01893 | -0.006 | -21.346
-3.5 | -0.344 | 0.01841 | -0.007 | -18.681
-3 | -0.283 | 0.01796 | -0.009 | -15.765
-2.5 | -0.222 | 0.01754 | -0.01 | -12.648
-2 | -0.155 | 0.01611 | -0.01 | -9.59
-1.5 | -0.095 | 0.01591 | -0.012 | -5.956
-1 | -0.034 | 0.01575 | -0.013 | -2.18
-0.5 | 0.026 | 0.01566 | -0.014 | 1.676
0 | 0.086 | 0.01595 | -0.015 | 5.421
0.5 | 0.147 | 0.01606 | -0.016 | 9.136
1 | 0.207 | 0.0162 | -0.017 | 12.771
1.5 | 0.267 | 0.01642 | -0.019 | 16.241
2 | 0.327 | 0.01662 | -0.02 | 19.661
2.5 | 0.385 | 0.01688 | -0.021 | 22.804
3 | 0.444 | 0.01718 | -0.022 | 25.838
3.5 | 0.519 | 0.01958 | -0.024 | 26.478
4 | 0.578 | 0.0202 | -0.025 | 28.599
4.5 | 0.636 | 0.02086 | -0.027 | 30.504
5 | 0.694 | 0.02158 | -0.028 | 32.141
5.5 | 0.625 | 0.04223 | -0.014 | 14.805
6 | 0.671 | 0.04496 | -0.014 | 14.92
6.5 | 0.716 | 0.04766 | -0.015 | 15.013
7 | 0.757 | 0.05053 | -0.015 | 14.989
7.5 | 0.797 | 0.05443 | -0.015 | 14.649
8 | 0.834 | 0.05795 | -0.016 | 14.396
8.5 | 0.868 | 0.06218 | -0.016 | 13.963
9 | 0.899 | 0.06693 | -0.016 | 13.43
9.5 | 0.926 | 0.07144 | -0.017 | 12.958
10 | 0.948 | 0.07689 | -0.017 | 12.337
10.5 | 0.967 | 0.08435 | -0.018 | 11.462
11 | 0.98 | 0.08834 | -0.018 | 11.094
11.5 | 0.988 | 0.09714 | -0.018 | 10.172
12 | 0.991 | 0.10565 | -0.019 | 9.376
12.5 | 0.988 | 0.11429 | -0.019 | 8.641
13 | 0.979 | 0.1226 | -0.019 | 7.983
13.5 | 0.964 | 0.13409 | -0.019 | 7.191
14 | 0.944 | 0.14491 | -0.019 | 6.514
14.5 | 0.918 | 0.15804 | -0.02 | 5.81
15 | 0.887 | 0.17266 | -0.02 | 5.14
15.5 | 0.848 | 0.1846 | -0.02 | 4.594
16 | 0.8 | 0.20669 | -0.02 | 3.869
16.5 | 0.747 | 0.38017 | -0.022 | 1.965
17 | 0.689 | 0.24539 | -0.02 | 2.809

## 14. Re 100k Mach 0.25 (2)
BIGFOIL.COM POLAR EXPORT
NACA66-117 a=0.6
NACA66-117 a=0.6 |  |  |  | Cl Max: | 1.0539 | at alpha= | 9.5 | deg
XFOIL ncrit=9 |  |  |  | L/D Max: | 23.5771 | at alpha= | 8.5 | deg
Re: | 100000 |  |  | Cd Min: | 0.15018 | at alpha= | 14.5 | deg
Mach: | 0.25 |  |  | Cl=0 at alpha= | 1.5701 | deg
|  |  |  | @ Cl=0.1, Cd= | 0.048561
|  |  |  | @ Cl=0.4, Cd= | 0.049781
|  |  |  | @ Cl=0.6, Cd= | 0.15018
alpha (deg) | Cl | Cd | Cm | Cl/Cd
-11.5 | -0.49 | 0.1208 | -0.0405 | -4.0563
-11 | -0.6572 | 0.08276 | -0.0661 | -7.941
-10.5 | -0.7886 | 0.0739 | -0.0601 | -10.6712
-9.5 | -0.9018 | 0.06489 | -0.0356 | -13.8974
-9 | -0.8943 | 0.0584 | -0.0307 | -15.3134
-8.5 | -0.9091 | 0.05384 | -0.0211 | -16.8852
-8 | -0.9223 | 0.05005 | -0.0108 | -18.4276
-7.5 | -0.9239 | 0.04655 | -0.0017 | -19.8475
-6.5 | -0.9411 | 0.04028 | 0.0213 | -23.364
-6 | -0.8985 | 0.03725 | 0.024 | -24.1208
-5.5 | -0.8503 | 0.03474 | 0.0256 | -24.4761
-5 | -0.8043 | 0.03277 | 0.0274 | -24.5438
-4.5 | -0.7723 | 0.03114 | 0.0314 | -24.8009
-4 | -0.7509 | 0.02961 | 0.037 | -25.3597
-3.5 | -0.7332 | 0.02778 | 0.0432 | -26.3931
-3 | -0.7567 | 0.02602 | 0.0613 | -29.0815
-2.5 | -0.4433 | 0.0451 | 0.0364 | -9.8293
-2 | -0.3802 | 0.04547 | 0.0334 | -8.3616
-1.5 | -0.3378 | 0.04549 | 0.0335 | -7.4258
-1 | -0.2896 | 0.04551 | 0.0321 | -6.3634
-0.5 | -0.2426 | 0.04552 | 0.0305 | -5.3295
0 | -0.2073 | 0.04559 | 0.031 | -4.547
0.5 | -0.1798 | 0.04579 | 0.0328 | -3.9266
1 | -0.1364 | 0.04619 | 0.0312 | -2.953
2.5 | 0.2225 | 0.04979 | -0.011 | 4.4688
3 | 0.273 | 0.04971 | -0.0118 | 5.4919
3.5 | 0.3444 | 0.04989 | -0.0156 | 6.9032
4 | 0.3807 | 0.04988 | -0.0134 | 7.6323
4.5 | 0.4453 | 0.04955 | -0.0151 | 8.9869
5 | 0.496 | 0.04896 | -0.0144 | 10.1307
5.5 | 0.7405 | 0.03508 | -0.0296 | 21.1089
6 | 0.7369 | 0.03313 | -0.0177 | 22.2427
6.5 | 0.7415 | 0.0315 | -0.0031 | 23.5397
7 | 0.7469 | 0.03361 | 0.0035 | 22.2226
7.5 | 0.7764 | 0.03542 | 0.0067 | 21.9198
8 | 0.8307 | 0.03686 | 0.0078 | 22.5366
8.5 | 0.9478 | 0.0402 | 0.0007 | 23.5771
9 | 1.0196 | 0.04439 | -0.0019 | 22.9691
9.5 | 1.0539 | 0.04908 | 0.001 | 21.4731
10 | 1.0469 | 0.05264 | 0.0101 | 19.8879
10.5 | 1.0008 | 0.0546 | 0.0245 | 18.3297
11 | 0.9407 | 0.05626 | 0.0397 | 16.7206
11.5 | 0.8809 | 0.05789 | 0.0538 | 15.2168
12 | 0.8372 | 0.06294 | 0.0614 | 13.3016
12.5 | 0.7932 | 0.07061 | 0.0647 | 11.2335
13 | 0.7481 | 0.08003 | 0.0649 | 9.3477
13.5 | 0.7169 | 0.09098 | 0.0626 | 7.8798
14 | 0.5283 | 0.14175 | 0.0291 | 3.727
14.5 | 0.5274 | 0.15018 | 0.0249 | 3.5118

## 15. Re 100k Mach 0.50 (1)
BIGFOIL.COM POLAR EXPORT
NACA66-117 a=0.6
NACA66-117 a=0.6 |  |  |  | Cl Max: | 1.148 | at alpha= | 20 | deg
JavaFoil+Calcfoil stall+Eppler ext transition |  |  |  | L/D Max: | 29.924 | at alpha= | 4.5 | deg
Re: | 100000 |  |  | Cd Min: | 0.01688 | at alpha= | -0.5 | deg
Mach: | 0.5 |  |  | Cl=0 at alpha= | -0.71642 | deg
|  |  |  | @ Cl=0.1, Cd= | 0.017129
|  |  |  | @ Cl=0.4, Cd= | 0.018083
|  |  |  | @ Cl=0.6, Cd= | 0.022099
alpha (deg) | Cl | Cd | Cm | Cl/Cd
-20 | -1.072 | 0.36073 | 0.02 | -2.973
-19.5 | -1.045 | 0.34426 | 0.019 | -3.036
-19 | -1.018 | 0.34071 | 0.018 | -2.988
-18.5 | -0.991 | 0.34641 | 0.017 | -2.862
-18 | -0.964 | 0.32638 | 0.017 | -2.955
-17.5 | -0.935 | 0.31312 | 0.015 | -2.986
-17 | -0.908 | 0.29172 | 0.014 | -3.112
-16.5 | -0.881 | 0.29511 | 0.014 | -2.984
-16 | -0.853 | 0.28355 | 0.013 | -3.01
-15.5 | -0.824 | 0.28321 | 0.012 | -2.91
-15 | -0.797 | 0.26497 | 0.011 | -3.007
-14.5 | -0.769 | 0.26148 | 0.01 | -2.942
-14 | -0.742 | 0.25777 | 0.01 | -2.879
-13.5 | -0.715 | 0.25653 | 0.009 | -2.786
-13 | -0.686 | 0.22154 | 0.008 | -3.095
-12.5 | -0.658 | 0.21746 | 0.007 | -3.027
-12 | -0.631 | 0.22019 | 0.006 | -2.864
-11.5 | -0.603 | 0.19846 | 0.006 | -3.04
-11 | -0.576 | 0.1946 | 0.005 | -2.958
-10.5 | -0.548 | 0.1985 | 0.005 | -2.76
-10 | -0.519 | 0.16669 | 0.004 | -3.115
-9.5 | -0.492 | 0.27649 | 0.003 | -1.779
-9 | -0.464 | 0.1482 | 0.003 | -3.13
-8.5 | -0.542 | 0.10468 | 0.002 | -5.178
-8 | -0.657 | 0.07627 | 0.002 | -8.612
-7.5 | -0.662 | 0.06564 | 0.001 | -10.083
-7 | -0.642 | 0.05903 | 0 | -10.882
-6.5 | -0.61 | 0.05319 | 0 | -11.472
-6 | -0.57 | 0.04943 | -0.001 | -11.533
-5.5 | -0.525 | 0.04574 | -0.001 | -11.477
-5 | -0.476 | 0.04281 | -0.002 | -11.123
-4.5 | -0.425 | 0.04063 | -0.003 | -10.453
-4 | -0.371 | 0.03852 | -0.003 | -9.64
-3.5 | -0.381 | 0.02024 | -0.008 | -18.82
-3 | -0.314 | 0.01962 | -0.009 | -16.005
-2.5 | -0.246 | 0.01907 | -0.011 | -12.918
-2 | -0.172 | 0.01737 | -0.012 | -9.896
-1.5 | -0.105 | 0.01717 | -0.013 | -6.138
-1 | -0.038 | 0.01704 | -0.014 | -2.239
-0.5 | 0.029 | 0.01688 | -0.015 | 1.729
0 | 0.096 | 0.01712 | -0.017 | 5.627
0.5 | 0.163 | 0.01727 | -0.018 | 9.46
1 | 0.23 | 0.01742 | -0.019 | 13.23
1.5 | 0.297 | 0.01763 | -0.021 | 16.868
2 | 0.364 | 0.0179 | -0.022 | 20.356
2.5 | 0.429 | 0.01823 | -0.023 | 23.527
3 | 0.494 | 0.01858 | -0.024 | 26.586
3.5 | 0.575 | 0.02178 | -0.027 | 26.395
4 | 0.64 | 0.02261 | -0.028 | 28.285
4.5 | 0.703 | 0.02348 | -0.029 | 29.924
5 | 0.639 | 0.04149 | -0.015 | 15.399
5.5 | 0.687 | 0.04448 | -0.015 | 15.451
6 | 0.733 | 0.04765 | -0.015 | 15.377
6.5 | 0.774 | 0.05147 | -0.015 | 15.037
7 | 0.804 | 0.05651 | -0.016 | 14.237
7.5 | 0.821 | 0.0622 | -0.016 | 13.2
8 | 0.811 | 0.07135 | -0.016 | 11.373
8.5 | 0.719 | 0.08785 | -0.016 | 8.179
9 | 0.542 | 0.12929 | -0.016 | 4.191
9.5 | 0.57 | 0.16481 | -0.018 | 3.459
10 | 0.598 | 0.16836 | -0.019 | 3.549
10.5 | 0.625 | 0.18761 | -0.019 | 3.33
11 | 0.652 | 0.19601 | -0.02 | 3.328
11.5 | 0.681 | 0.19877 | -0.023 | 3.425
12 | 0.708 | 0.22151 | -0.023 | 3.196
12.5 | 0.735 | 0.22392 | -0.024 | 3.283
13 | 0.762 | 0.22742 | -0.024 | 3.352
13.5 | 0.79 | 0.23676 | -0.025 | 3.335
14 | 0.818 | 0.2381 | -0.028 | 3.438
14.5 | 0.845 | 0.24281 | -0.029 | 3.482
15 | 0.872 | 0.26621 | -0.029 | 3.277
15.5 | 0.9 | 0.28043 | -0.031 | 3.208
16 | 0.928 | 0.30605 | -0.033 | 3.034
16.5 | 0.955 | 0.29655 | -0.034 | 3.222
17 | 0.982 | 0.31432 | -0.034 | 3.124
17.5 | 1.011 | 0.31642 | -0.036 | 3.195
18 | 1.038 | 0.33331 | -0.038 | 3.115
18.5 | 1.065 | 0.33854 | -0.038 | 3.145
19 | 1.091 | 0.35244 | -0.039 | 3.097
19.5 | 1.119 | 0.35771 | -0.041 | 3.129
20 | 1.148 | 0.37456 | -0.042 | 3.064

## 16. Re 100k Mach 0.50 (2)
BIGFOIL.COM POLAR EXPORT
NACA66-117 a=0.6
NACA66-117 a=0.6 |  |  |  | Cl Max: | 0.8866 | at alpha= | 8.5 | deg
XFOIL ncrit=9 |  |  |  | L/D Max: | 19.5876 | at alpha= | 6 | deg
Re: | 100000 |  |  | Cd Min: | 0.13282 | at alpha= | 13.5 | deg
Mach: | 0.5 |  |  | Cl=0 at alpha= | 0.55515 | deg
|  |  |  | @ Cl=0.1, Cd= | 0.053076
|  |  |  | @ Cl=0.4, Cd= | 0.053738
|  |  |  | @ Cl=0.6, Cd= | 0.13282
alpha (deg) | Cl | Cd | Cm | Cl/Cd
-10.5 | -0.4755 | 0.09393 | -0.0814 | -5.0623
-10 | -0.5351 | 0.07994 | -0.0887 | -6.6938
-9.5 | -0.6059 | 0.07152 | -0.0866 | -8.4718
-9 | -0.6704 | 0.06636 | -0.0798 | -10.1025
-8.5 | -0.706 | 0.06143 | -0.0725 | -11.4928
-8 | -0.7527 | 0.05835 | -0.0601 | -12.8997
-7.5 | -0.7973 | 0.0556 | -0.0464 | -14.3399
-7 | -0.8298 | 0.05259 | -0.0334 | -15.7787
-6.5 | -0.8582 | 0.04965 | -0.0195 | -17.285
-5.5 | -0.9347 | 0.04369 | 0.0145 | -21.3939
-5 | -0.8869 | 0.04001 | 0.018 | -22.167
-4.5 | -0.8176 | 0.03742 | 0.0189 | -21.8493
-4 | -0.761 | 0.03559 | 0.0214 | -21.3824
-3.5 | -0.7404 | 0.03406 | 0.0293 | -21.7381
-3 | -0.7345 | 0.0322 | 0.039 | -22.8106
-2.5 | -0.7665 | 0.03038 | 0.0594 | -25.2304
-2 | -0.4446 | 0.04959 | 0.0383 | -8.9655
-1.5 | -0.382 | 0.04987 | 0.0365 | -7.6599
-1 | -0.3498 | 0.04987 | 0.0394 | -7.0142
-0.5 | -0.3005 | 0.04995 | 0.0387 | -6.016
0 | -0.076 | 0.0526 | 0.0042 | -1.4449
1 | 0.0609 | 0.05282 | -0.0032 | 1.153
1.5 | 0.1478 | 0.05339 | -0.0099 | 2.7683
2 | 0.1801 | 0.05336 | -0.007 | 3.3752
2.5 | 0.2313 | 0.05365 | -0.0067 | 4.3113
3.5 | 0.3422 | 0.0539 | -0.0075 | 6.3488
4 | 0.3854 | 0.05387 | -0.005 | 7.1543
4.5 | 0.4431 | 0.05335 | -0.0037 | 8.3055
5 | 0.5017 | 0.05248 | -0.0027 | 9.5598
5.5 | 0.6403 | 0.04179 | -0.0003 | 15.3218
6 | 0.6934 | 0.0354 | 0.013 | 19.5876
6.5 | 0.662 | 0.03907 | 0.024 | 16.9439
7 | 0.6834 | 0.04101 | 0.0296 | 16.6642
7.5 | 0.7409 | 0.04228 | 0.0327 | 17.5237
8 | 0.83 | 0.04484 | 0.0325 | 18.5103
8.5 | 0.8866 | 0.04962 | 0.0333 | 17.8678
9 | 0.8835 | 0.05457 | 0.0392 | 16.1902
9.5 | 0.8498 | 0.05886 | 0.0483 | 14.4376
10 | 0.8067 | 0.06343 | 0.0569 | 12.718
10.5 | 0.7542 | 0.06828 | 0.0647 | 11.0457
11 | 0.7027 | 0.07323 | 0.0714 | 9.5958
11.5 | 0.6442 | 0.07876 | 0.0768 | 8.1793
12 | 0.5991 | 0.08784 | 0.0757 | 6.8204
12.5 | 0.5213 | 0.10943 | 0.0606 | 4.7638
13 | 0.509 | 0.12256 | 0.0533 | 4.1531
13.5 | 0.5149 | 0.13282 | 0.0486 | 3.8767

## 17. Re 250k Mach 0.00 (1)
BIGFOIL.COM POLAR EXPORT
NACA66-117 a=0.6
NACA66-117 a=0.6 |  |  |  | Cl Max: | 1.077 | at alpha= | 14.5 | deg
JavaFoil+Calcfoil stall+Eppler ext transition |  |  |  | L/D Max: | 45 | at alpha= | 6.5 | deg
Re: | 250000 |  |  | Cd Min: | 0.00996 | at alpha= | -0.5 | deg
Mach: | 0 |  |  | Cl=0 at alpha= | -0.71667 | deg
|  |  |  | @ Cl=0.1, Cd= | 0.010295
|  |  |  | @ Cl=0.4, Cd= | 0.011107
|  |  |  | @ Cl=0.6, Cd= | 0.016111
alpha (deg) | Cl | Cd | Cm | Cl/Cd
-20 | -0.858 | 0.21857 | 0.012 | -3.925
-19.5 | -0.876 | 0.20953 | 0.012 | -4.179
-19 | -0.892 | 0.19637 | 0.011 | -4.545
-18.5 | -0.908 | 0.1895 | 0.011 | -4.792
-18 | -0.922 | 0.17562 | 0.011 | -5.252
-17.5 | -0.935 | 0.16439 | 0.01 | -5.69
-17 | -0.946 | 0.15612 | 0.01 | -6.063
-16.5 | -0.956 | 0.15011 | 0.009 | -6.366
-16 | -0.963 | 0.14065 | 0.009 | -6.844
-15.5 | -0.967 | 0.13167 | 0.009 | -7.345
-15 | -0.969 | 0.12562 | 0.008 | -7.712
-14.5 | -0.968 | 0.11662 | 0.008 | -8.303
-14 | -0.965 | 0.11102 | 0.007 | -8.689
-13.5 | -0.958 | 0.10486 | 0.007 | -9.136
-13 | -0.948 | 0.09752 | 0.006 | -9.725
-12.5 | -0.935 | 0.09227 | 0.006 | -10.138
-12 | -0.919 | 0.08723 | 0.005 | -10.541
-11.5 | -0.9 | 0.08146 | 0.005 | -11.048
-11 | -0.878 | 0.07634 | 0.004 | -11.499
-10.5 | -0.852 | 0.07155 | 0.004 | -11.913
-10 | -0.824 | 0.06707 | 0.004 | -12.287
-9.5 | -0.793 | 0.06324 | 0.003 | -12.539
-9 | -0.76 | 0.05956 | 0.003 | -12.755
-8.5 | -0.722 | 0.05573 | 0.002 | -12.959
-8 | -0.683 | 0.05222 | 0.002 | -13.084
-7.5 | -0.643 | 0.04948 | 0.001 | -12.988
-7 | -0.6 | 0.04652 | 0 | -12.904
-6.5 | -0.557 | 0.04379 | 0 | -12.721
-6 | -0.62 | 0.01661 | -0.001 | -37.31
-5.5 | -0.565 | 0.01606 | -0.003 | -35.184
-5 | -0.509 | 0.01552 | -0.004 | -32.782
-4.5 | -0.452 | 0.01506 | -0.005 | -29.993
-4 | -0.394 | 0.01463 | -0.006 | -26.916
-3.5 | -0.335 | 0.01423 | -0.007 | -23.559
-3 | -0.276 | 0.01386 | -0.009 | -19.911
-2.5 | -0.211 | 0.01053 | -0.009 | -20.067
-2 | -0.153 | 0.01034 | -0.011 | -14.762
-1.5 | -0.094 | 0.01018 | -0.012 | -9.193
-1 | -0.034 | 0.01005 | -0.013 | -3.377
-0.5 | 0.026 | 0.00996 | -0.014 | 2.608
0 | 0.085 | 0.01027 | -0.015 | 8.308
0.5 | 0.145 | 0.01037 | -0.017 | 13.952
1 | 0.204 | 0.0105 | -0.018 | 19.418
1.5 | 0.262 | 0.01068 | -0.019 | 24.567
2 | 0.321 | 0.01085 | -0.02 | 29.594
2.5 | 0.379 | 0.01103 | -0.021 | 34.326
3 | 0.436 | 0.01124 | -0.022 | 38.82
3.5 | 0.505 | 0.01528 | -0.024 | 33.068
4 | 0.563 | 0.01578 | -0.026 | 35.695
4.5 | 0.62 | 0.01629 | -0.027 | 38.071
5 | 0.677 | 0.01686 | -0.028 | 40.125
5.5 | 0.732 | 0.01751 | -0.029 | 41.817
6 | 0.786 | 0.01812 | -0.03 | 43.402
6.5 | 0.839 | 0.01865 | -0.032 | 45
7 | 0.74 | 0.0455 | -0.016 | 16.262
7.5 | 0.78 | 0.04843 | -0.016 | 16.112
8 | 0.819 | 0.05156 | -0.017 | 15.89
8.5 | 0.855 | 0.05547 | -0.016 | 15.408
9 | 0.889 | 0.05854 | -0.017 | 15.193
9.5 | 0.921 | 0.06226 | -0.017 | 14.795
10 | 0.95 | 0.06673 | -0.017 | 14.241
10.5 | 0.977 | 0.07093 | -0.018 | 13.771
11 | 1 | 0.07576 | -0.018 | 13.203
11.5 | 1.021 | 0.0809 | -0.019 | 12.622
12 | 1.038 | 0.08503 | -0.019 | 12.21
12.5 | 1.053 | 0.09132 | -0.02 | 11.526
13 | 1.063 | 0.097 | -0.02 | 10.963
13.5 | 1.071 | 0.10318 | -0.02 | 10.38
14 | 1.076 | 0.10931 | -0.021 | 9.839
14.5 | 1.077 | 0.11786 | -0.021 | 9.141
15 | 1.076 | 0.12526 | -0.022 | 8.591
15.5 | 1.07 | 0.13045 | -0.022 | 8.202
16 | 1.059 | 0.14113 | -0.022 | 7.503
16.5 | 1.045 | 0.1479 | -0.022 | 7.066
17 | 1.029 | 0.15461 | -0.023 | 6.655
17.5 | 1.011 | 0.16532 | -0.023 | 6.115
18 | 0.991 | 0.17079 | -0.023 | 5.802
18.5 | 0.969 | 0.1835 | -0.024 | 5.283
19 | 0.947 | 0.19615 | -0.024 | 4.827
19.5 | 0.923 | 0.20348 | -0.024 | 4.537

## 18. Re 250k Mach 0.00 (2)
BIGFOIL.COM POLAR EXPORT
NACA66-117 a=0.6
NACA66-117 a=0.6 |  |  |  | Cl Max: | 1.0186 | at alpha= | 13 | deg
XFOIL ncrit=9 |  |  |  | L/D Max: | 40.465 | at alpha= | 6 | deg
Re: | 250000 |  |  | Cd Min: | 0.18759 | at alpha= | 18 | deg
Mach: | 0 |  |  | Cl=0 at alpha= | 0.82617 | deg
|  |  |  | @ Cl=0.1, Cd= | 0.025975
|  |  |  | @ Cl=0.4, Cd= | 0.022168
|  |  |  | @ Cl=0.6, Cd= | 0.024808
alpha (deg) | Cl | Cd | Cm | Cl/Cd
-11 | -0.8051 | 0.04225 | -0.0639 | -19.0556
-10.5 | -0.774 | 0.03663 | -0.0624 | -21.1302
-10 | -0.7394 | 0.03329 | -0.0604 | -22.2109
-9.5 | -0.6892 | 0.03025 | -0.0605 | -22.7835
-9 | -0.5862 | 0.02625 | -0.0687 | -22.3314
-8.5 | -0.5301 | 0.02486 | -0.0696 | -21.3234
-8 | -0.4772 | 0.02362 | -0.0699 | -20.2032
-7.5 | -0.4377 | 0.02215 | -0.0684 | -19.7607
-7 | -0.4048 | 0.02112 | -0.066 | -19.1667
-6.5 | -0.378 | 0.02003 | -0.0627 | -18.8717
-6 | -0.3492 | 0.01916 | -0.06 | -18.2255
-5.5 | -0.3675 | 0.01708 | -0.0495 | -21.5164
-5 | -0.4139 | 0.01582 | -0.032 | -26.1631
-4.5 | -0.4297 | 0.01665 | -0.0195 | -25.8078
-4 | -0.4028 | 0.0179 | -0.014 | -22.5028
-3.5 | -0.3454 | 0.01953 | -0.0129 | -17.6856
-3 | -0.233 | 0.02344 | -0.0188 | -9.9403
-2.5 | -0.168 | 0.02472 | -0.0196 | -6.7961
-2 | -0.1533 | 0.02655 | -0.0129 | -5.774
-1 | -0.1665 | 0.02671 | 0.0076 | -6.2336
-0.5 | -0.0431 | 0.02653 | -0.0046 | -1.6246
0 | -0.1051 | 0.02654 | 0.0146 | -3.9601
0.5 | -0.0243 | 0.02645 | 0.0096 | -0.91871
2.5 | 0.1247 | 0.02588 | 0.0187 | 4.8184
4 | 0.2774 | 0.0249 | 0.0197 | 11.1406
4.5 | 0.3694 | 0.0232 | 0.0144 | 15.9224
5 | 0.5675 | 0.01652 | -0.0042 | 34.3523
5.5 | 0.5991 | 0.0154 | 0.0003 | 38.9026
6 | 0.6005 | 0.01484 | 0.0103 | 40.465
6.5 | 0.6034 | 0.01492 | 0.0206 | 40.4424
7 | 0.5668 | 0.01764 | 0.0334 | 32.1315
8 | 0.5648 | 0.02249 | 0.0467 | 25.1134
8.5 | 0.5877 | 0.02399 | 0.0502 | 24.4977
9 | 0.611 | 0.02554 | 0.0535 | 23.9233
9.5 | 0.6414 | 0.02699 | 0.0561 | 23.7644
10 | 0.6845 | 0.0284 | 0.0565 | 24.1021
10.5 | 0.7555 | 0.03027 | 0.0541 | 24.9587
11 | 0.823 | 0.03235 | 0.051 | 25.4405
11.5 | 0.8942 | 0.03528 | 0.047 | 25.3458
12 | 0.9614 | 0.03954 | 0.0431 | 24.3146
12.5 | 1.0169 | 0.04498 | 0.0402 | 22.6078
13 | 1.0186 | 0.04879 | 0.0445 | 20.8772
13.5 | 0.9495 | 0.05866 | 0.0537 | 16.1865
15 | 0.601 | 0.13307 | 0.0308 | 4.5164
15.5 | 0.6051 | 0.14158 | 0.0267 | 4.2739
16 | 0.6287 | 0.14545 | 0.0265 | 4.3224
16.5 | 0.5973 | 0.16354 | 0.0147 | 3.6523
17 | 0.6137 | 0.16946 | 0.012 | 3.6215
17.5 | 0.6371 | 0.17489 | 0.0116 | 3.6429
18 | 0.6226 | 0.18759 | 0.0013 | 3.3189

## 19. Re 250k Mach 0.10 (1)
BIGFOIL.COM POLAR EXPORT
NACA66-117 a=0.6
NACA66-117 a=0.6 |  |  |  | Cl Max: | 1.062 | at alpha= | 14 | deg
JavaFoil+Calcfoil stall+Eppler ext transition |  |  |  | L/D Max: | 45.293 | at alpha= | 6.5 | deg
Re: | 250000 |  |  | Cd Min: | 0.01 | at alpha= | -0.5 | deg
Mach: | 0.1 |  |  | Cl=0 at alpha= | -0.71667 | deg
|  |  |  | @ Cl=0.1, Cd= | 0.010344
|  |  |  | @ Cl=0.4, Cd= | 0.011152
|  |  |  | @ Cl=0.6, Cd= | 0.016166
alpha (deg) | Cl | Cd | Cm | Cl/Cd
-19.5 | -0.826 | 0.21158 | 0.012 | -3.905
-19 | -0.847 | 0.20813 | 0.011 | -4.067
-18.5 | -0.866 | 0.18937 | 0.011 | -4.572
-18 | -0.884 | 0.18262 | 0.011 | -4.839
-17.5 | -0.9 | 0.17061 | 0.01 | -5.276
-17 | -0.915 | 0.15998 | 0.01 | -5.719
-16.5 | -0.927 | 0.15414 | 0.009 | -6.017
-16 | -0.938 | 0.14175 | 0.009 | -6.615
-15.5 | -0.946 | 0.13369 | 0.009 | -7.072
-15 | -0.951 | 0.12801 | 0.008 | -7.426
-14.5 | -0.953 | 0.11977 | 0.008 | -7.953
-14 | -0.952 | 0.11292 | 0.007 | -8.429
-13.5 | -0.948 | 0.10626 | 0.007 | -8.918
-13 | -0.94 | 0.0992 | 0.006 | -9.478
-12.5 | -0.929 | 0.09294 | 0.006 | -9.998
-12 | -0.915 | 0.0881 | 0.005 | -10.387
-11.5 | -0.897 | 0.08208 | 0.005 | -10.932
-11 | -0.876 | 0.07686 | 0.004 | -11.402
-10.5 | -0.852 | 0.07246 | 0.004 | -11.761
-10 | -0.825 | 0.0674 | 0.004 | -12.235
-9.5 | -0.794 | 0.0635 | 0.003 | -12.506
-9 | -0.761 | 0.0597 | 0.003 | -12.751
-8.5 | -0.724 | 0.05621 | 0.002 | -12.885
-8 | -0.685 | 0.05258 | 0.002 | -13.034
-7.5 | -0.645 | 0.04953 | 0.001 | -13.018
-7 | -0.603 | 0.04653 | 0 | -12.953
-6.5 | -0.559 | 0.04383 | 0 | -12.76
-6 | -0.622 | 0.01669 | -0.001 | -37.292
-5.5 | -0.567 | 0.01614 | -0.003 | -35.161
-5 | -0.511 | 0.01562 | -0.004 | -32.726
-4.5 | -0.454 | 0.01513 | -0.005 | -30.008
-4 | -0.396 | 0.0147 | -0.006 | -26.919
-3.5 | -0.337 | 0.01428 | -0.007 | -23.588
-3 | -0.277 | 0.01391 | -0.009 | -19.927
-2.5 | -0.212 | 0.01058 | -0.01 | -20.056
-2 | -0.153 | 0.01038 | -0.011 | -14.759
-1.5 | -0.094 | 0.01023 | -0.012 | -9.192
-1 | -0.034 | 0.01011 | -0.013 | -3.374
-0.5 | 0.026 | 0.01 | -0.014 | 2.608
0 | 0.086 | 0.01032 | -0.015 | 8.309
0.5 | 0.145 | 0.01042 | -0.017 | 13.953
1 | 0.205 | 0.01054 | -0.018 | 19.417
1.5 | 0.264 | 0.01068 | -0.019 | 24.704
2 | 0.323 | 0.01087 | -0.02 | 29.715
2.5 | 0.38 | 0.01108 | -0.021 | 34.304
3 | 0.438 | 0.01129 | -0.023 | 38.795
3.5 | 0.508 | 0.01535 | -0.024 | 33.071
4 | 0.566 | 0.01585 | -0.026 | 35.691
4.5 | 0.623 | 0.01638 | -0.027 | 38.051
5 | 0.68 | 0.01696 | -0.028 | 40.086
5.5 | 0.735 | 0.01761 | -0.029 | 41.756
6 | 0.79 | 0.01822 | -0.031 | 43.339
6.5 | 0.843 | 0.0186 | -0.032 | 45.293
7 | 0.743 | 0.04549 | -0.016 | 16.329
7.5 | 0.783 | 0.04858 | -0.016 | 16.122
8 | 0.822 | 0.05157 | -0.017 | 15.933
8.5 | 0.857 | 0.05541 | -0.016 | 15.47
9 | 0.891 | 0.05904 | -0.017 | 15.099
9.5 | 0.923 | 0.06252 | -0.017 | 14.757
10 | 0.951 | 0.06703 | -0.017 | 14.188
10.5 | 0.976 | 0.0713 | -0.018 | 13.694
11 | 0.999 | 0.07581 | -0.019 | 13.178
11.5 | 1.018 | 0.08135 | -0.019 | 12.517
12 | 1.034 | 0.08665 | -0.02 | 11.934
12.5 | 1.046 | 0.09153 | -0.02 | 11.429
13 | 1.055 | 0.09762 | -0.02 | 10.806
13.5 | 1.06 | 0.10313 | -0.021 | 10.283
14 | 1.062 | 0.11126 | -0.021 | 9.547
14.5 | 1.061 | 0.11891 | -0.021 | 8.922
15 | 1.057 | 0.12676 | -0.022 | 8.337
15.5 | 1.047 | 0.13432 | -0.022 | 7.798
16 | 1.032 | 0.13982 | -0.022 | 7.384
16.5 | 1.015 | 0.15181 | -0.022 | 6.685
17 | 0.995 | 0.16162 | -0.023 | 6.157
17.5 | 0.973 | 0.16782 | -0.023 | 5.797
18 | 0.949 | 0.17777 | -0.024 | 5.339
18.5 | 0.924 | 0.18975 | -0.024 | 4.868
19 | 0.897 | 0.20109 | -0.024 | 4.461

## 20. Re 250k Mach 0.10 (2)
BIGFOIL.COM POLAR EXPORT
NACA66-117 a=0.6
NACA66-117 a=0.6 |  |  |  | Cl Max: | -0.0773 | at alpha= | -2 | deg
XFOIL ncrit=9 |  |  |  | L/D Max: | -3.016 | at alpha= | -2 | deg
Re: | 250000 |  |  | Cd Min: | 0.15247 | at alpha= | -16 | deg
Mach: | 0.1 |  |  | Cl=0 at alpha= | -99 | deg
|  |  |  | @ Cl=0.1, Cd= | 0.02695
|  |  |  | @ Cl=0.4, Cd= | 0.02695
|  |  |  | @ Cl=0.6, Cd= | 0.02695
alpha (deg) | Cl | Cd | Cm | Cl/Cd
-16 | -0.4854 | 0.15247 | -0.0432 | -3.1836
-15.5 | -0.4612 | 0.14734 | -0.0455 | -3.1302
-15 | -0.4902 | 0.13169 | -0.0595 | -3.7224
-14.5 | -0.4586 | 0.12611 | -0.0607 | -3.6365
-14 | -0.4357 | 0.1184 | -0.067 | -3.6799
-13.5 | -0.5521 | 0.08905 | -0.0919 | -6.1999
-13 | -0.6226 | 0.08021 | -0.0934 | -7.7621
-12.5 | -0.6814 | 0.07498 | -0.089 | -9.0878
-11 | -0.7983 | 0.04315 | -0.0661 | -18.5006
-10.5 | -0.7691 | 0.03724 | -0.0646 | -20.6525
-10 | -0.7383 | 0.03383 | -0.062 | -21.8238
-9.5 | -0.6904 | 0.03067 | -0.0616 | -22.5106
-9 | -0.5894 | 0.02658 | -0.0694 | -22.1746
-8.5 | -0.531 | 0.0251 | -0.0706 | -21.1554
-8 | -0.477 | 0.02382 | -0.0709 | -20.0252
-7.5 | -0.4361 | 0.02235 | -0.0695 | -19.5123
-7 | -0.4032 | 0.0213 | -0.067 | -18.9296
-6.5 | -0.3758 | 0.0202 | -0.0638 | -18.604
-6 | -0.3469 | 0.01932 | -0.0611 | -17.9555
-5.5 | -0.3613 | 0.01726 | -0.0513 | -20.9328
-5 | -0.4088 | 0.01603 | -0.0337 | -25.5022
-4.5 | -0.4303 | 0.01673 | -0.0201 | -25.7203
-4 | -0.4031 | 0.01798 | -0.0146 | -22.4194
-3.5 | -0.3449 | 0.01963 | -0.0134 | -17.57
-3 | -0.24 | 0.02334 | -0.0181 | -10.2828
-2 | -0.0773 | 0.02563 | -0.0256 | -3.016
-1.5 | -0.1519 | 0.02703 | -0.0041 | -5.6197
-1 | -0.2084 | 0.02709 | 0.0149 | -7.6929
-0.5 | -0.1579 | 0.02739 | 0.0154 | -5.7649
0 | -0.096 | 0.02695 | 0.0134 | -3.5622

## 21. Re 250k Mach 0.25 (1)
BIGFOIL.COM POLAR EXPORT
NACA66-117 a=0.6
NACA66-117 a=0.6 |  |  |  | Cl Max: | 0.991 | at alpha= | 12 | deg
JavaFoil+Calcfoil stall+Eppler ext transition |  |  |  | L/D Max: | 43.755 | at alpha= | 6.5 | deg
Re: | 250000 |  |  | Cd Min: | 0.01022 | at alpha= | -0.5 | deg
Mach: | 0.25 |  |  | Cl=0 at alpha= | -0.71774 | deg
|  |  |  | @ Cl=0.1, Cd= | 0.01055
|  |  |  | @ Cl=0.4, Cd= | 0.011389
|  |  |  | @ Cl=0.6, Cd= | 0.016473
alpha (deg) | Cl | Cd | Cm | Cl/Cd
-17 | -0.63 | 0.20115 | 0.01 | -3.13
-16.5 | -0.676 | 0.18546 | 0.009 | -3.642
-16 | -0.718 | 0.17484 | 0.009 | -4.104
-15.5 | -0.755 | 0.159 | 0.009 | -4.751
-15 | -0.789 | 0.1496 | 0.008 | -5.271
-14.5 | -0.817 | 0.13414 | 0.008 | -6.088
-14 | -0.839 | 0.12463 | 0.007 | -6.736
-13.5 | -0.857 | 0.11598 | 0.007 | -7.386
-13 | -0.868 | 0.10649 | 0.006 | -8.155
-12.5 | -0.874 | 0.09949 | 0.006 | -8.789
-12 | -0.875 | 0.09248 | 0.005 | -9.46
-11.5 | -0.869 | 0.0867 | 0.005 | -10.029
-11 | -0.859 | 0.08078 | 0.005 | -10.631
-10.5 | -0.843 | 0.07473 | 0.004 | -11.279
-10 | -0.822 | 0.07012 | 0.004 | -11.725
-9.5 | -0.797 | 0.06501 | 0.003 | -12.262
-9 | -0.768 | 0.061 | 0.003 | -12.589
-8.5 | -0.733 | 0.05731 | 0.002 | -12.796
-8 | -0.696 | 0.05377 | 0.002 | -12.947
-7.5 | -0.656 | 0.05036 | 0.001 | -13.035
-7 | -0.615 | 0.04714 | 0 | -13.042
-6.5 | -0.572 | 0.04429 | 0 | -12.902
-6 | -0.527 | 0.04176 | -0.001 | -12.609
-5.5 | -0.58 | 0.01661 | -0.003 | -34.939
-5 | -0.523 | 0.01603 | -0.004 | -32.643
-4.5 | -0.465 | 0.0155 | -0.005 | -29.992
-4 | -0.406 | 0.01505 | -0.006 | -26.953
-3.5 | -0.345 | 0.0146 | -0.008 | -23.649
-3 | -0.284 | 0.01419 | -0.009 | -20.038
-2.5 | -0.223 | 0.01382 | -0.01 | -16.123
-2 | -0.157 | 0.01061 | -0.011 | -14.806
-1.5 | -0.096 | 0.01045 | -0.012 | -9.231
-1 | -0.035 | 0.01031 | -0.013 | -3.39
-0.5 | 0.027 | 0.01022 | -0.015 | 2.617
0 | 0.088 | 0.01053 | -0.016 | 8.351
0.5 | 0.149 | 0.01063 | -0.017 | 14.02
1 | 0.21 | 0.01077 | -0.018 | 19.505
1.5 | 0.27 | 0.01097 | -0.019 | 24.659
2 | 0.331 | 0.01112 | -0.021 | 29.784
2.5 | 0.39 | 0.01135 | -0.022 | 34.36
3 | 0.449 | 0.01158 | -0.023 | 38.796
3.5 | 0.521 | 0.01574 | -0.025 | 33.077
4 | 0.58 | 0.01628 | -0.026 | 35.621
4.5 | 0.639 | 0.01685 | -0.028 | 37.899
5 | 0.696 | 0.01751 | -0.029 | 39.774
5.5 | 0.753 | 0.01819 | -0.03 | 41.384
6 | 0.808 | 0.01891 | -0.031 | 42.709
6.5 | 0.861 | 0.01968 | -0.033 | 43.755
7 | 0.759 | 0.04598 | -0.016 | 16.505
7.5 | 0.799 | 0.04898 | -0.017 | 16.304
8 | 0.835 | 0.05258 | -0.017 | 15.883
8.5 | 0.869 | 0.05657 | -0.017 | 15.359
9 | 0.899 | 0.06068 | -0.017 | 14.823
9.5 | 0.926 | 0.06426 | -0.017 | 14.413
10 | 0.949 | 0.06894 | -0.018 | 13.764
10.5 | 0.967 | 0.07378 | -0.018 | 13.108
11 | 0.981 | 0.07896 | -0.019 | 12.42
11.5 | 0.989 | 0.08506 | -0.019 | 11.624
12 | 0.991 | 0.09257 | -0.02 | 10.708
12.5 | 0.988 | 0.09924 | -0.02 | 9.957
13 | 0.979 | 0.10676 | -0.02 | 9.172
13.5 | 0.965 | 0.1134 | -0.02 | 8.507
14 | 0.945 | 0.12431 | -0.021 | 7.598
14.5 | 0.919 | 0.13443 | -0.021 | 6.834
15 | 0.888 | 0.14407 | -0.021 | 6.163
15.5 | 0.848 | 0.15534 | -0.021 | 5.462
16 | 0.8 | 0.16918 | -0.021 | 4.729
16.5 | 0.747 | 0.27852 | -0.022 | 2.683
17 | 0.69 | 0.19881 | -0.021 | 3.468

## 22. Re 250k Mach 0.25 (2)
BIGFOIL.COM POLAR EXPORT
NACA66-117 a=0.6
NACA66-117 a=0.6 |  |  |  | Cl Max: | 0.8964 | at alpha= | 12.5 | deg
XFOIL ncrit=9 |  |  |  | L/D Max: | 34.5399 | at alpha= | 5.5 | deg
Re: | 250000 |  |  | Cd Min: | 0.18164 | at alpha= | 17.5 | deg
Mach: | 0.25 |  |  | Cl=0 at alpha= | 1.4037 | deg
|  |  |  | @ Cl=0.1, Cd= | 0.027028
|  |  |  | @ Cl=0.4, Cd= | 0.021966
|  |  |  | @ Cl=0.6, Cd= | 0.027418
alpha (deg) | Cl | Cd | Cm | Cl/Cd
-16 | -0.4666 | 0.15763 | -0.0437 | -2.9601
-15.5 | -0.4439 | 0.15162 | -0.0472 | -2.9277
-15 | -0.4624 | 0.13671 | -0.0614 | -3.3823
-14.5 | -0.4191 | 0.13197 | -0.0634 | -3.1757
-14 | -0.405 | 0.1234 | -0.0696 | -3.282
-13.5 | -0.4346 | 0.10786 | -0.0798 | -4.0293
-13 | -0.4196 | 0.10258 | -0.0805 | -4.0905
-12.5 | -0.4682 | 0.08534 | -0.0916 | -5.4863
-12 | -0.562 | 0.07199 | -0.0973 | -7.8066
-11.5 | -0.6757 | 0.05241 | -0.0922 | -12.8926
-11 | -0.7341 | 0.04572 | -0.0818 | -16.0564
-10.5 | -0.7304 | 0.04053 | -0.0773 | -18.0212
-10 | -0.7201 | 0.03676 | -0.072 | -19.5892
-9.5 | -0.6915 | 0.03327 | -0.0685 | -20.7845
-9 | -0.608 | 0.02869 | -0.0733 | -21.1921
-8.5 | -0.5377 | 0.02648 | -0.0758 | -20.3059
-8 | -0.4773 | 0.02496 | -0.0763 | -19.1226
-7.5 | -0.4288 | 0.0235 | -0.0752 | -18.2468
-7 | -0.3946 | 0.02233 | -0.0725 | -17.6713
-6.5 | -0.3634 | 0.02118 | -0.07 | -17.1577
-6 | -0.3349 | 0.02022 | -0.0669 | -16.5628
-5.5 | -0.3308 | 0.01849 | -0.0598 | -17.8908
-5 | -0.3795 | 0.01703 | -0.0433 | -22.2842
-4.5 | -0.4297 | 0.01703 | -0.0252 | -25.2319
-4 | -0.4127 | 0.01817 | -0.0164 | -22.7133
-3.5 | -0.3619 | 0.01943 | -0.0137 | -18.6258
-3 | -0.2733 | 0.02281 | -0.0156 | -11.9816
-2.5 | -0.3001 | 0.02546 | -0.0006 | -11.7871
-1.5 | -0.1548 | 0.02748 | -0.0047 | -5.6332
-1 | -0.2255 | 0.02767 | 0.017 | -8.1496
-0.5 | -0.1504 | 0.02802 | 0.0137 | -5.3676
0 | -0.1561 | 0.02806 | 0.0235 | -5.5631
0.5 | -0.1008 | 0.02757 | 0.0229 | -3.6561
1 | -0.0327 | 0.02756 | 0.0206 | -1.1865
3 | 0.1293 | 0.02691 | 0.028 | 4.8049
3.5 | 0.2081 | 0.02619 | 0.0245 | 7.9458
4 | 0.297 | 0.02513 | 0.0198 | 11.8185
5 | 0.5275 | 0.01805 | 0.0062 | 29.2244
5.5 | 0.563 | 0.0163 | 0.0113 | 34.5399
6 | 0.5574 | 0.01656 | 0.0217 | 33.6594
6.5 | 0.5706 | 0.01657 | 0.0306 | 34.4357
7 | 0.5342 | 0.01986 | 0.0424 | 26.8983
7.5 | 0.5317 | 0.02258 | 0.0491 | 23.5474
8 | 0.5535 | 0.02421 | 0.0529 | 22.8625
8.5 | 0.5787 | 0.02578 | 0.0563 | 22.4476
9 | 0.6025 | 0.02761 | 0.06 | 21.8218
9.5 | 0.6402 | 0.02891 | 0.0622 | 22.1446
10 | 0.687 | 0.03038 | 0.0633 | 22.6136
10.5 | 0.7607 | 0.03257 | 0.0615 | 23.3558
11 | 0.8221 | 0.03551 | 0.0599 | 23.1512
11.5 | 0.8757 | 0.03994 | 0.058 | 21.9254
12.5 | 0.8964 | 0.05128 | 0.0601 | 17.4805
13 | 0.8679 | 0.0587 | 0.0631 | 14.7853
13.5 | 0.8286 | 0.06739 | 0.0644 | 12.2956
14 | 0.7792 | 0.07843 | 0.0628 | 9.935
14.5 | 0.7486 | 0.08954 | 0.059 | 8.3605
15 | 0.6324 | 0.129 | 0.0417 | 4.9023
15.5 | 0.5794 | 0.15086 | 0.0239 | 3.8406
16 | 0.6025 | 0.1559 | 0.0228 | 3.8647
16.5 | 0.5873 | 0.16981 | 0.0134 | 3.4586
17 | 0.6025 | 0.17663 | 0.0099 | 3.4111
17.5 | 0.6336 | 0.18164 | 0.0105 | 3.4882

## 23. Re 250k Mach 0.50 (1)
BIGFOIL.COM POLAR EXPORT
NACA66-117 a=0.6
NACA66-117 a=0.6 |  |  |  | Cl Max: | 1.148 | at alpha= | 20 | deg
JavaFoil+Calcfoil stall+Eppler ext transition |  |  |  | L/D Max: | 39.207 | at alpha= | 5.5 | deg
Re: | 250000 |  |  | Cd Min: | 0.01115 | at alpha= | -0.5 | deg
Mach: | 0.5 |  |  | Cl=0 at alpha= | -0.71739 | deg
|  |  |  | @ Cl=0.1, Cd= | 0.011465
|  |  |  | @ Cl=0.4, Cd= | 0.012315
|  |  |  | @ Cl=0.6, Cd= | 0.017862
alpha (deg) | Cl | Cd | Cm | Cl/Cd
-20 | -1.073 | 0.27502 | 0.02 | -3.901
-19.5 | -1.045 | 0.26019 | 0.019 | -4.017
-19 | -1.018 | 0.25663 | 0.018 | -3.967
-18.5 | -0.991 | 0.26008 | 0.017 | -3.812
-18 | -0.964 | 0.25015 | 0.017 | -3.855
-17.5 | -0.935 | 0.23298 | 0.015 | -4.013
-17 | -0.908 | 0.22823 | 0.015 | -3.978
-16.5 | -0.881 | 0.22333 | 0.014 | -3.943
-16 | -0.854 | 0.21782 | 0.013 | -3.918
-15.5 | -0.824 | 0.2121 | 0.012 | -3.886
-15 | -0.797 | 0.19656 | 0.011 | -4.054
-14.5 | -0.769 | 0.1967 | 0.01 | -3.912
-14 | -0.742 | 0.19295 | 0.01 | -3.846
-13.5 | -0.715 | 0.19096 | 0.009 | -3.743
-13 | -0.686 | 0.16562 | 0.008 | -4.141
-12.5 | -0.658 | 0.16271 | 0.007 | -4.046
-12 | -0.631 | 0.16096 | 0.007 | -3.919
-11.5 | -0.603 | 0.14769 | 0.006 | -4.085
-11 | -0.576 | 0.14411 | 0.005 | -3.995
-10.5 | -0.548 | 0.14906 | 0.005 | -3.676
-10 | -0.519 | 0.12846 | 0.004 | -4.043
-9.5 | -0.492 | 0.18976 | 0.003 | -2.592
-9 | -0.464 | 0.11473 | 0.003 | -4.043
-8.5 | -0.542 | 0.08258 | 0.002 | -6.565
-8 | -0.657 | 0.06423 | 0.002 | -10.227
-7.5 | -0.662 | 0.05713 | 0.001 | -11.588
-7 | -0.643 | 0.05191 | 0 | -12.378
-6.5 | -0.611 | 0.04755 | 0 | -12.84
-6 | -0.571 | 0.04429 | -0.001 | -12.885
-5.5 | -0.526 | 0.04141 | -0.001 | -12.693
-5 | -0.477 | 0.03878 | -0.002 | -12.294
-4.5 | -0.425 | 0.03681 | -0.003 | -11.548
-4 | -0.448 | 0.01668 | -0.007 | -26.86
-3.5 | -0.382 | 0.0161 | -0.008 | -23.753
-3 | -0.315 | 0.01555 | -0.01 | -20.28
-2.5 | -0.247 | 0.01504 | -0.011 | -16.438
-2 | -0.174 | 0.01163 | -0.012 | -14.964
-1.5 | -0.107 | 0.01146 | -0.013 | -9.322
-1 | -0.039 | 0.01132 | -0.015 | -3.423
-0.5 | 0.03 | 0.01115 | -0.016 | 2.661
0 | 0.098 | 0.01146 | -0.017 | 8.518
0.5 | 0.165 | 0.01163 | -0.019 | 14.219
1 | 0.233 | 0.01177 | -0.02 | 19.813
1.5 | 0.3 | 0.01197 | -0.021 | 25.085
2 | 0.368 | 0.01217 | -0.023 | 30.209
2.5 | 0.432 | 0.01246 | -0.024 | 34.701
3 | 0.498 | 0.01274 | -0.025 | 39.079
3.5 | 0.577 | 0.0176 | -0.028 | 32.769
4 | 0.642 | 0.01834 | -0.029 | 34.99
4.5 | 0.705 | 0.01913 | -0.03 | 36.849
5 | 0.766 | 0.02002 | -0.032 | 38.268
5.5 | 0.824 | 0.02102 | -0.033 | 39.207
6 | 0.734 | 0.04313 | -0.016 | 17.015
6.5 | 0.774 | 0.0464 | -0.016 | 16.69
7 | 0.805 | 0.0503 | -0.016 | 15.999
7.5 | 0.821 | 0.05529 | -0.017 | 14.855
8 | 0.812 | 0.06089 | -0.017 | 13.329
8.5 | 0.719 | 0.07389 | -0.017 | 9.728
9 | 0.542 | 0.10199 | -0.017 | 5.315
9.5 | 0.57 | 0.12213 | -0.019 | 4.668
10 | 0.598 | 0.12541 | -0.019 | 4.765
10.5 | 0.625 | 0.13888 | -0.02 | 4.499
11 | 0.653 | 0.14408 | -0.021 | 4.53
11.5 | 0.681 | 0.1478 | -0.023 | 4.607
12 | 0.708 | 0.1616 | -0.024 | 4.381
12.5 | 0.735 | 0.17361 | -0.024 | 4.235
13 | 0.762 | 0.1772 | -0.025 | 4.302
13.5 | 0.79 | 0.17791 | -0.026 | 4.439
14 | 0.819 | 0.18159 | -0.028 | 4.507
14.5 | 0.845 | 0.186 | -0.029 | 4.546
15 | 0.872 | 0.20052 | -0.03 | 4.351
15.5 | 0.9 | 0.20651 | -0.031 | 4.358
16 | 0.928 | 0.22741 | -0.033 | 4.083
16.5 | 0.955 | 0.22175 | -0.034 | 4.309
17 | 0.982 | 0.23553 | -0.034 | 4.17
17.5 | 1.011 | 0.24544 | -0.037 | 4.121
18 | 1.038 | 0.24966 | -0.038 | 4.159
18.5 | 1.065 | 0.25945 | -0.038 | 4.104
19 | 1.092 | 0.27319 | -0.039 | 3.996
19.5 | 1.12 | 0.27372 | -0.041 | 4.092
20 | 1.148 | 0.28323 | -0.042 | 4.052

## 24. Re 250k Mach 0.50 (2)
BIGFOIL.COM POLAR EXPORT
NACA66-117 a=0.6
NACA66-117 a=0.6 |  |  |  | Cl Max: | 0.7118 | at alpha= | 20 | deg
XFOIL ncrit=9 |  |  |  | L/D Max: | 27.7354 | at alpha= | 6 | deg
Re: | 250000 |  |  | Cd Min: | 0.24457 | at alpha= | 20 | deg
Mach: | 0.5 |  |  | Cl=0 at alpha= | 1.9813 | deg
|  |  |  | @ Cl=0.1, Cd= | 0.029829
|  |  |  | @ Cl=0.4, Cd= | 0.023778
|  |  |  | @ Cl=0.6, Cd= | 0.034081
alpha (deg) | Cl | Cd | Cm | Cl/Cd
-20 | -0.6 | 0.23584 | -0.0042 | -2.5441
-19.5 | -0.5758 | 0.2284 | -0.0091 | -2.521
-19 | -0.5545 | 0.22046 | -0.0153 | -2.5152
-18.5 | -0.542 | 0.21216 | -0.0234 | -2.5547
-18 | -0.509 | 0.20425 | -0.027 | -2.492
-17.5 | -0.4848 | 0.19644 | -0.0332 | -2.4679
-17 | -0.4857 | 0.18871 | -0.045 | -2.5738
-16.5 | -0.4354 | 0.17905 | -0.0495 | -2.4317
-16 | -0.4055 | 0.17112 | -0.0562 | -2.3697
-15 | -0.379 | 0.15563 | -0.0647 | -2.4353
-14.5 | -0.3659 | 0.14869 | -0.0677 | -2.4608
-14 | -0.3773 | 0.13837 | -0.0755 | -2.7267
-13.5 | -0.3498 | 0.13247 | -0.0754 | -2.6406
-13 | -0.3642 | 0.12225 | -0.0843 | -2.9791
-12.5 | -0.3458 | 0.11465 | -0.085 | -3.0161
-12 | -0.3835 | 0.09183 | -0.0973 | -4.1762
-11.5 | -0.402 | 0.07914 | -0.1051 | -5.0796
-11 | -0.4425 | 0.06626 | -0.1126 | -6.6782
-10.5 | -0.4836 | 0.05662 | -0.1149 | -8.5412
-10 | -0.5168 | 0.04909 | -0.1138 | -10.5276
-9.5 | -0.5376 | 0.04298 | -0.1107 | -12.5081
-9 | -0.5436 | 0.03809 | -0.106 | -14.2715
-8.5 | -0.5314 | 0.03418 | -0.1009 | -15.5471
-8 | -0.4869 | 0.03085 | -0.0989 | -15.7828
-7.5 | -0.4191 | 0.02859 | -0.0984 | -14.659
-7 | -0.3595 | 0.02689 | -0.0972 | -13.3693
-6.5 | -0.3169 | 0.02563 | -0.0942 | -12.3644
-6 | -0.2915 | 0.02415 | -0.0892 | -12.0704
-5.5 | -0.2666 | 0.02314 | -0.0848 | -11.5212
-5 | -0.2756 | 0.02169 | -0.076 | -12.7063
-4.5 | -0.3283 | 0.02 | -0.059 | -16.415
-4 | -0.4023 | 0.02103 | -0.0362 | -19.1298
-3.5 | -0.4711 | 0.02114 | -0.0126 | -22.2848
-3 | -0.4169 | 0.02329 | -0.0061 | -17.9004
-2.5 | -0.4647 | 0.02451 | 0.0135 | -18.9596
-1 | -0.2602 | 0.03185 | 0.0198 | -8.1695
-0.5 | -0.1712 | 0.03226 | 0.0156 | -5.3069
0 | -0.0781 | 0.03244 | 0.0103 | -2.4075
1.5 | -0.0694 | 0.03074 | 0.0383 | -2.2576
2 | 0.0027 | 0.03041 | 0.0368 | 0.088787
3 | 0.093 | 0.02991 | 0.0412 | 3.1093
3.5 | 0.1713 | 0.02901 | 0.0387 | 5.9049
4 | 0.2249 | 0.02852 | 0.04 | 7.8857
5.5 | 0.4413 | 0.02266 | 0.0425 | 19.4748
6 | 0.5303 | 0.01912 | 0.0446 | 27.7354
6.5 | 0.4878 | 0.0226 | 0.0576 | 21.5841
7 | 0.4766 | 0.02591 | 0.0653 | 18.3944
7.5 | 0.4993 | 0.02808 | 0.0693 | 17.7813
8 | 0.521 | 0.03031 | 0.0738 | 17.189
8.5 | 0.5555 | 0.03228 | 0.077 | 17.2088
9 | 0.6012 | 0.03413 | 0.0803 | 17.615
9.5 | 0.6509 | 0.03643 | 0.0828 | 17.8671
10 | 0.6865 | 0.03992 | 0.0861 | 17.1969
10.5 | 0.698 | 0.04469 | 0.0896 | 15.6187
11.5 | 0.6789 | 0.05825 | 0.0922 | 11.6549
12 | 0.6546 | 0.06879 | 0.087 | 9.5159
12.5 | 0.6249 | 0.08194 | 0.0776 | 7.6263
13 | 0.5982 | 0.09488 | 0.0693 | 6.3048
13.5 | 0.5342 | 0.12115 | 0.0514 | 4.4094
14 | 0.5334 | 0.13318 | 0.0447 | 4.0051
15 | 0.3537 | 0.13576 | 0.0448 | 2.6053
15.5 | 0.3667 | 0.14041 | 0.0431 | 2.6116
16 | 0.3833 | 0.14679 | 0.0398 | 2.6112
16.5 | 0.3816 | 0.15273 | 0.0321 | 2.4985
17 | 0.4232 | 0.15961 | 0.03 | 2.6515
17.5 | 0.6196 | 0.20276 | 0.0028 | 3.0558
18 | 0.6494 | 0.21184 | 0.0003 | 3.0655
18.5 | 0.6525 | 0.22014 | -0.0088 | 2.964
19 | 0.6756 | 0.22761 | -0.0129 | 2.9682
19.5 | 0.7073 | 0.23721 | -0.0152 | 2.9817
20 | 0.7118 | 0.24457 | -0.0245 | 2.9104

## 25. Re 500k Mach 0.00 (1)
BIGFOIL.COM POLAR EXPORT
NACA66-117 a=0.6
NACA66-117 a=0.6 |  |  |  | Cl Max: | 1.078 | at alpha= | 14.5 | deg
JavaFoil+Calcfoil stall+Eppler ext transition |  |  |  | L/D Max: | 55.807 | at alpha= | 3 | deg
Re: | 500000 |  |  | Cd Min: | 0.00719 | at alpha= | -0.5 | deg
Mach: | 0 |  |  | Cl=0 at alpha= | -0.71312 | deg
|  |  |  | @ Cl=0.1, Cd= | 0.0073528
|  |  |  | @ Cl=0.4, Cd= | 0.0077263
|  |  |  | @ Cl=0.6, Cd= | 0.013853
alpha (deg) | Cl | Cd | Cm | Cl/Cd
-20 | -0.859 | 0.19733 | 0.013 | -4.351
-19.5 | -0.876 | 0.18605 | 0.012 | -4.709
-19 | -0.893 | 0.17951 | 0.012 | -4.975
-18.5 | -0.909 | 0.16897 | 0.012 | -5.378
-18 | -0.923 | 0.15896 | 0.011 | -5.807
-17.5 | -0.936 | 0.14989 | 0.011 | -6.245
-17 | -0.947 | 0.14322 | 0.01 | -6.613
-16.5 | -0.956 | 0.13786 | 0.01 | -6.937
-16 | -0.963 | 0.13005 | 0.009 | -7.407
-15.5 | -0.968 | 0.12304 | 0.009 | -7.864
-15 | -0.969 | 0.11493 | 0.008 | -8.433
-14.5 | -0.969 | 0.10894 | 0.008 | -8.894
-14 | -0.965 | 0.10346 | 0.007 | -9.33
-13.5 | -0.959 | 0.0974 | 0.007 | -9.841
-13 | -0.949 | 0.09091 | 0.007 | -10.437
-12.5 | -0.936 | 0.08604 | 0.006 | -10.879
-12 | -0.92 | 0.08069 | 0.006 | -11.406
-11.5 | -0.901 | 0.07636 | 0.005 | -11.8
-11 | -0.879 | 0.07188 | 0.005 | -12.231
-10.5 | -0.853 | 0.06727 | 0.004 | -12.686
-10 | -0.826 | 0.0632 | 0.004 | -13.063
-9.5 | -0.794 | 0.05957 | 0.003 | -13.337
-9 | -0.761 | 0.05584 | 0.003 | -13.63
-8.5 | -0.873 | 0.01713 | 0.005 | -50.958
-8 | -0.827 | 0.01659 | 0.003 | -49.83
-7.5 | -0.778 | 0.01603 | 0.002 | -48.553
-7 | -0.728 | 0.01542 | 0.001 | -47.201
-6.5 | -0.675 | 0.01487 | 0 | -45.411
-6 | -0.622 | 0.01434 | -0.001 | -43.372
-5.5 | -0.567 | 0.01384 | -0.003 | -40.963
-5 | -0.51 | 0.01309 | -0.004 | -39.001
-4.5 | -0.453 | 0.01283 | -0.005 | -35.341
-4 | -0.395 | 0.01244 | -0.006 | -31.764
-3.5 | -0.336 | 0.01207 | -0.008 | -27.848
-3 | -0.277 | 0.01173 | -0.009 | -23.597
-2.5 | -0.216 | 0.00746 | -0.01 | -28.902
-2 | -0.156 | 0.00735 | -0.011 | -21.165
-1.5 | -0.095 | 0.00728 | -0.012 | -13.122
-1 | -0.035 | 0.00722 | -0.014 | -4.794
-0.5 | 0.026 | 0.00719 | -0.015 | 3.682
0 | 0.087 | 0.00734 | -0.016 | 11.862
0.5 | 0.148 | 0.0074 | -0.017 | 19.937
1 | 0.208 | 0.00748 | -0.018 | 27.78
1.5 | 0.268 | 0.0076 | -0.02 | 35.221
2 | 0.327 | 0.00771 | -0.021 | 42.415
2.5 | 0.385 | 0.00765 | -0.022 | 50.392
3 | 0.444 | 0.00795 | -0.023 | 55.807
3.5 | 0.507 | 0.01318 | -0.025 | 38.458
4 | 0.565 | 0.01357 | -0.026 | 41.627
4.5 | 0.622 | 0.01403 | -0.027 | 44.36
5 | 0.679 | 0.01455 | -0.028 | 46.667
5.5 | 0.734 | 0.01511 | -0.03 | 48.589
6 | 0.789 | 0.01566 | -0.031 | 50.359
6.5 | 0.842 | 0.01632 | -0.032 | 51.59
7 | 0.892 | 0.01694 | -0.033 | 52.681
7.5 | 0.941 | 0.01763 | -0.034 | 53.343
8 | 0.987 | 0.0184 | -0.035 | 53.612
8.5 | 1.03 | 0.01907 | -0.036 | 54.007
9 | 1.07 | 0.01985 | -0.037 | 53.922
9.5 | 0.924 | 0.05853 | -0.019 | 15.782
10 | 0.952 | 0.06282 | -0.019 | 15.16
10.5 | 0.978 | 0.06685 | -0.019 | 14.63
11 | 1.002 | 0.07114 | -0.02 | 14.079
11.5 | 1.023 | 0.07577 | -0.021 | 13.504
12 | 1.04 | 0.08048 | -0.021 | 12.923
12.5 | 1.054 | 0.08512 | -0.022 | 12.388
13 | 1.065 | 0.09049 | -0.022 | 11.774
13.5 | 1.072 | 0.09632 | -0.022 | 11.134
14 | 1.077 | 0.10189 | -0.022 | 10.566
14.5 | 1.078 | 0.10806 | -0.023 | 9.98
15 | 1.077 | 0.11452 | -0.023 | 9.406
15.5 | 1.071 | 0.12065 | -0.023 | 8.876
16 | 1.06 | 0.12868 | -0.024 | 8.237
16.5 | 1.046 | 0.13489 | -0.024 | 7.755
17 | 1.03 | 0.14241 | -0.024 | 7.232
17.5 | 1.012 | 0.15046 | -0.025 | 6.725
18 | 0.992 | 0.15848 | -0.025 | 6.258
18.5 | 0.97 | 0.16998 | -0.025 | 5.709
19 | 0.948 | 0.17622 | -0.026 | 5.378
19.5 | 0.924 | 0.18992 | -0.026 | 4.866

## 26. Re 500k Mach 0.00 (2)
BIGFOIL.COM POLAR EXPORT
NACA66-117 a=0.6
NACA66-117 a=0.6 |  |  |  | Cl Max: | 1.0605 | at alpha= | 15.5 | deg
XFOIL ncrit=9 |  |  |  | L/D Max: | 67.9869 | at alpha= | 5 | deg
Re: | 500000 |  |  | Cd Min: | 0.21421 | at alpha= | 20 | deg
Mach: | 0 |  |  | Cl=0 at alpha= | -0.67173 | deg
|  |  |  | @ Cl=0.1, Cd= | 0.012266
|  |  |  | @ Cl=0.4, Cd= | 0.011452
|  |  |  | @ Cl=0.6, Cd= | 0.0093025
alpha (deg) | Cl | Cd | Cm | Cl/Cd
-17.5 | -0.5116 | 0.17439 | -0.0258 | -2.9337
-16.5 | -0.4973 | 0.15193 | -0.0417 | -3.2732
-16 | -0.4809 | 0.14596 | -0.0452 | -3.2947
-15.5 | -0.4776 | 0.13797 | -0.0486 | -3.4616
-14.5 | -0.8281 | 0.05848 | -0.0821 | -14.1604
-13.5 | -0.8769 | 0.04676 | -0.0747 | -18.7532
-13 | -0.8985 | 0.04279 | -0.0688 | -20.9979
-12.5 | -0.9088 | 0.03771 | -0.0631 | -24.0997
-12 | -0.8809 | 0.03328 | -0.0616 | -26.4694
-11.5 | -0.8456 | 0.03056 | -0.0604 | -27.6702
-11 | -0.8044 | 0.02829 | -0.0596 | -28.4341
-10.5 | -0.758 | 0.02623 | -0.0594 | -28.8982
-10 | -0.7094 | 0.02449 | -0.0593 | -28.9669
-9.5 | -0.6702 | 0.02337 | -0.0578 | -28.6778
-8.5 | -0.5718 | 0.02015 | -0.0577 | -28.3772
-8 | -0.5342 | 0.01903 | -0.0559 | -28.0715
-7.5 | -0.4991 | 0.01793 | -0.0537 | -27.836
-7 | -0.4695 | 0.01671 | -0.0506 | -28.0969
-6.5 | -0.4342 | 0.01588 | -0.0483 | -27.3426
-6 | -0.4009 | 0.01495 | -0.0455 | -26.8161
-5.5 | -0.3654 | 0.0142 | -0.0429 | -25.7324
-5 | -0.3551 | 0.01277 | -0.0359 | -27.8074
-4.5 | -0.3696 | 0.0109 | -0.0242 | -33.9083
-4 | -0.3683 | 0.00945 | -0.0145 | -38.9735
-3.5 | -0.3171 | 0.00972 | -0.0139 | -32.6235
-3 | -0.2637 | 0.01024 | -0.0135 | -25.752
-2.5 | -0.2079 | 0.01085 | -0.0133 | -19.1613
-2 | -0.1501 | 0.01155 | -0.0135 | -12.9957
-1.5 | -0.0943 | 0.0118 | -0.0138 | -7.9915
-1 | -0.0367 | 0.01197 | -0.0145 | -3.066
-0.5 | 0.0192 | 0.01211 | -0.0152 | 1.5855
0 | 0.0718 | 0.01225 | -0.0156 | 5.8612
0.5 | 0.1252 | 0.01228 | -0.0159 | 10.1954
1 | 0.1809 | 0.01227 | -0.0166 | 14.7433
1.5 | 0.2387 | 0.01216 | -0.0175 | 19.6299
2 | 0.2981 | 0.01206 | -0.0186 | 24.7181
2.5 | 0.3499 | 0.01201 | -0.0186 | 29.1341
3 | 0.4146 | 0.01129 | -0.0201 | 36.7228
3.5 | 0.4728 | 0.01059 | -0.0205 | 44.6459
4 | 0.5303 | 0.0098 | -0.0205 | 54.1122
4.5 | 0.5807 | 0.00939 | -0.0195 | 61.8424
5 | 0.6248 | 0.00919 | -0.0173 | 67.9869
5.5 | 0.605 | 0.0106 | -0.0035 | 57.0755
6 | 0.5766 | 0.01269 | 0.0103 | 45.4374
6.5 | 0.5593 | 0.01544 | 0.0204 | 36.2241
7.5 | 0.604 | 0.01844 | 0.0284 | 32.7549
8 | 0.6361 | 0.01954 | 0.0309 | 32.5537
8.5 | 0.6631 | 0.02101 | 0.0338 | 31.5612
9 | 0.6914 | 0.02237 | 0.0366 | 30.9075
9.5 | 0.7219 | 0.02376 | 0.0388 | 30.383
10 | 0.7498 | 0.02528 | 0.0415 | 29.6598
10.5 | 0.7811 | 0.02696 | 0.0436 | 28.9726
11 | 0.8164 | 0.02837 | 0.0454 | 28.7769
11.5 | 0.8523 | 0.02981 | 0.0471 | 28.5911
12 | 0.8875 | 0.03134 | 0.0487 | 28.3184
12.5 | 0.9384 | 0.0335 | 0.0487 | 28.0119
13 | 0.9805 | 0.03604 | 0.0476 | 27.2059
13.5 | 1.0161 | 0.03934 | 0.0468 | 25.8287
14 | 1.034 | 0.04293 | 0.0483 | 24.0857
14.5 | 1.043 | 0.04719 | 0.0503 | 22.1021
15 | 1.0554 | 0.05048 | 0.0515 | 20.9073
15.5 | 1.0605 | 0.0556 | 0.0525 | 19.0737
16 | 1.0409 | 0.06252 | 0.0541 | 16.6491
16.5 | 0.9964 | 0.0728 | 0.0542 | 13.6868
17.5 | 0.9224 | 0.09468 | 0.0468 | 9.7423
18 | 0.6317 | 0.18261 | 0.0018 | 3.4593
18.5 | 0.6439 | 0.18956 | -0.0022 | 3.3968
19 | 0.6619 | 0.19441 | -0.005 | 3.4047
19.5 | 0.6768 | 0.20067 | -0.0079 | 3.3727
20 | 0.6723 | 0.21421 | -0.0165 | 3.1385

## 27. Re 500k Mach 0.10 (1)
BIGFOIL.COM POLAR EXPORT
NACA66-117 a=0.6
NACA66-117 a=0.6 |  |  |  | Cl Max: | 1.072 | at alpha= | 9 | deg
JavaFoil+Calcfoil stall+Eppler ext transition |  |  |  | L/D Max: | 57.068 | at alpha= | 3 | deg
Re: | 500000 |  |  | Cd Min: | 0.00721 | at alpha= | -0.5 | deg
Mach: | 0.1 |  |  | Cl=0 at alpha= | -0.71774 | deg
|  |  |  | @ Cl=0.1, Cd= | 0.0073828
|  |  |  | @ Cl=0.4, Cd= | 0.0075783
|  |  |  | @ Cl=0.6, Cd= | 0.013924
alpha (deg) | Cl | Cd | Cm | Cl/Cd
-19.5 | -0.827 | 0.19569 | 0.012 | -4.225
-19 | -0.847 | 0.18266 | 0.012 | -4.638
-18.5 | -0.866 | 0.17522 | 0.012 | -4.945
-18 | -0.884 | 0.16681 | 0.011 | -5.302
-17.5 | -0.901 | 0.15419 | 0.011 | -5.841
-17 | -0.916 | 0.14672 | 0.01 | -6.24
-16.5 | -0.928 | 0.1379 | 0.01 | -6.73
-16 | -0.938 | 0.13101 | 0.009 | -7.161
-15.5 | -0.946 | 0.12433 | 0.009 | -7.61
-15 | -0.951 | 0.11649 | 0.008 | -8.163
-14.5 | -0.953 | 0.10971 | 0.008 | -8.686
-14 | -0.952 | 0.10448 | 0.007 | -9.116
-13.5 | -0.948 | 0.09812 | 0.007 | -9.663
-13 | -0.941 | 0.09177 | 0.007 | -10.251
-12.5 | -0.93 | 0.08665 | 0.006 | -10.73
-12 | -0.916 | 0.08167 | 0.006 | -11.215
-11.5 | -0.898 | 0.07719 | 0.005 | -11.635
-11 | -0.878 | 0.07248 | 0.005 | -12.108
-10.5 | -0.853 | 0.06748 | 0.004 | -12.645
-10 | -0.826 | 0.06357 | 0.004 | -12.992
-9.5 | -0.796 | 0.05986 | 0.003 | -13.29
-9 | -0.763 | 0.05603 | 0.003 | -13.61
-8.5 | -0.727 | 0.0524 | 0.002 | -13.867
-8 | -0.829 | 0.01668 | 0.003 | -49.7
-7.5 | -0.781 | 0.01611 | 0.002 | -48.473
-7 | -0.73 | 0.01553 | 0.001 | -47.028
-6.5 | -0.678 | 0.01495 | 0 | -45.364
-6 | -0.624 | 0.01442 | -0.001 | -43.293
-5.5 | -0.569 | 0.01387 | -0.003 | -41.026
-5 | -0.513 | 0.01299 | -0.004 | -39.467
-4.5 | -0.455 | 0.01288 | -0.005 | -35.346
-4 | -0.397 | 0.01249 | -0.006 | -31.77
-3.5 | -0.338 | 0.01211 | -0.008 | -27.894
-3 | -0.278 | 0.01178 | -0.009 | -23.611
-2.5 | -0.216 | 0.00749 | -0.01 | -28.894
-2 | -0.156 | 0.00739 | -0.011 | -21.166
-1.5 | -0.096 | 0.0073 | -0.012 | -13.137
-1 | -0.035 | 0.00725 | -0.014 | -4.798
-0.5 | 0.027 | 0.00721 | -0.015 | 3.688
0 | 0.087 | 0.00737 | -0.016 | 11.864
0.5 | 0.148 | 0.00743 | -0.017 | 19.938
1 | 0.209 | 0.00751 | -0.019 | 27.79
1.5 | 0.269 | 0.0076 | -0.02 | 35.358
2 | 0.329 | 0.00773 | -0.021 | 42.531
2.5 | 0.387 | 0.00751 | -0.022 | 51.561
3 | 0.446 | 0.00782 | -0.023 | 57.068
3.5 | 0.509 | 0.01322 | -0.025 | 38.507
4 | 0.568 | 0.01366 | -0.026 | 41.536
4.5 | 0.625 | 0.01413 | -0.027 | 44.241
5 | 0.682 | 0.01461 | -0.028 | 46.675
5.5 | 0.738 | 0.01518 | -0.03 | 48.574
6 | 0.792 | 0.01574 | -0.031 | 50.313
6.5 | 0.845 | 0.01641 | -0.032 | 51.503
7 | 0.896 | 0.01704 | -0.033 | 52.557
7.5 | 0.944 | 0.01775 | -0.034 | 53.16
8 | 0.99 | 0.01853 | -0.035 | 53.395
8.5 | 1.032 | 0.01935 | -0.037 | 53.353
9 | 1.072 | 0.01995 | -0.038 | 53.751
9.5 | 0.925 | 0.059 | -0.019 | 15.678
10 | 0.953 | 0.06343 | -0.019 | 15.022
10.5 | 0.977 | 0.06724 | -0.019 | 14.536
11 | 1.001 | 0.07117 | -0.02 | 14.064
11.5 | 1.02 | 0.07612 | -0.021 | 13.401
12 | 1.036 | 0.08098 | -0.022 | 12.795
12.5 | 1.048 | 0.08584 | -0.022 | 12.206
13 | 1.057 | 0.09161 | -0.022 | 11.535
13.5 | 1.062 | 0.09732 | -0.023 | 10.915
14 | 1.063 | 0.1023 | -0.022 | 10.394

## 28. Re 500k Mach 0.10 (2)
BIGFOIL.COM POLAR EXPORT
NACA66-117 a=0.6
NACA66-117 a=0.6 |  |  |  | Cl Max: | 1.0329 | at alpha= | 15.5 | deg
XFOIL ncrit=9 |  |  |  | L/D Max: | 67.6732 | at alpha= | 5 | deg
Re: | 500000 |  |  | Cd Min: | 0.21518 | at alpha= | 20 | deg
Mach: | 0.1 |  |  | Cl=0 at alpha= | -0.67171 | deg
|  |  |  | @ Cl=0.1, Cd= | 0.012361
|  |  |  | @ Cl=0.4, Cd= | 0.011535
|  |  |  | @ Cl=0.6, Cd= | 0.018603
alpha (deg) | Cl | Cd | Cm | Cl/Cd
-17.5 | -0.51 | 0.1752 | -0.0258 | -2.911
-17 | -0.5209 | 0.15959 | -0.0366 | -3.264
-16.5 | -0.4928 | 0.15302 | -0.0421 | -3.2205
-16 | -0.4783 | 0.1473 | -0.0448 | -3.2471
-15.5 | -0.4741 | 0.13942 | -0.0481 | -3.4005
-14 | -0.8073 | 0.05608 | -0.0824 | -14.3955
-13.5 | -0.8532 | 0.04889 | -0.0776 | -17.4514
-13 | -0.8803 | 0.0447 | -0.0718 | -19.6935
-12.5 | -0.8943 | 0.03887 | -0.0664 | -23.0075
-12 | -0.875 | 0.03437 | -0.0638 | -25.4582
-11.5 | -0.8436 | 0.03141 | -0.0621 | -26.8577
-11 | -0.8052 | 0.02897 | -0.061 | -27.7943
-10.5 | -0.7601 | 0.02673 | -0.0606 | -28.4362
-10 | -0.711 | 0.02484 | -0.0604 | -28.6232
-9.5 | -0.6708 | 0.02364 | -0.059 | -28.3756
-9 | -0.6115 | 0.02164 | -0.0601 | -28.2579
-8.5 | -0.5707 | 0.02038 | -0.0589 | -28.0029
-8 | -0.5329 | 0.01923 | -0.0571 | -27.7119
-7.5 | -0.4966 | 0.01817 | -0.055 | -27.3308
-7 | -0.4675 | 0.01688 | -0.0517 | -27.6955
-6.5 | -0.4324 | 0.01601 | -0.0493 | -27.0081
-6 | -0.3989 | 0.01507 | -0.0466 | -26.4698
-5.5 | -0.3631 | 0.01431 | -0.044 | -25.3739
-5 | -0.35 | 0.0129 | -0.0375 | -27.1318
-4.5 | -0.3665 | 0.01106 | -0.0253 | -33.1374
-4 | -0.3698 | 0.00948 | -0.0148 | -39.0084
-3.5 | -0.3188 | 0.00976 | -0.0141 | -32.6639
-3 | -0.2653 | 0.01028 | -0.0136 | -25.8074
-2.5 | -0.209 | 0.0109 | -0.0135 | -19.1743
-2 | -0.1508 | 0.01161 | -0.0136 | -12.9888
-1.5 | -0.0949 | 0.01187 | -0.0139 | -7.9949
-1 | -0.0369 | 0.01204 | -0.0146 | -3.0648
-0.5 | 0.0193 | 0.01221 | -0.0152 | 1.5807
0 | 0.0715 | 0.01235 | -0.0155 | 5.7895
0.5 | 0.125 | 0.01237 | -0.0159 | 10.1051
1 | 0.1813 | 0.01234 | -0.0166 | 14.6921
1.5 | 0.2397 | 0.01223 | -0.0175 | 19.5993
2 | 0.299 | 0.01217 | -0.0185 | 24.5686
2.5 | 0.3508 | 0.0121 | -0.0185 | 28.9917
3 | 0.417 | 0.01134 | -0.0202 | 36.7725
4 | 0.5323 | 0.00985 | -0.0204 | 54.0406
4.5 | 0.5836 | 0.00942 | -0.0194 | 61.9533
5 | 0.6253 | 0.00924 | -0.0166 | 67.6732
5.5 | 0.6004 | 0.0107 | -0.0018 | 56.1121
6 | 0.5725 | 0.01292 | 0.0116 | 44.3111
6.5 | 0.5552 | 0.01573 | 0.0217 | 35.2956
7 | 0.5718 | 0.01752 | 0.0265 | 32.637
7.5 | 0.602 | 0.01868 | 0.0294 | 32.227
8 | 0.6347 | 0.01977 | 0.0319 | 32.1042
9 | 0.6898 | 0.02267 | 0.0377 | 30.4279
9.5 | 0.7204 | 0.02409 | 0.04 | 29.9045
10 | 0.7482 | 0.02568 | 0.0426 | 29.1355
10.5 | 0.7811 | 0.02733 | 0.0446 | 28.5803
11 | 0.8172 | 0.02877 | 0.0465 | 28.4046
11.5 | 0.854 | 0.03026 | 0.0481 | 28.2221
12 | 0.8904 | 0.03187 | 0.0497 | 27.9385
12.5 | 0.9368 | 0.03417 | 0.0502 | 27.4159
13 | 0.9769 | 0.03695 | 0.0495 | 26.4384
13.5 | 1.0093 | 0.04069 | 0.0488 | 24.8046
14 | 1.0218 | 0.04476 | 0.0507 | 22.8284
14.5 | 1.0236 | 0.04955 | 0.0528 | 20.6579
15 | 1.0287 | 0.05349 | 0.0541 | 19.2316
15.5 | 1.0329 | 0.05841 | 0.0548 | 17.6836
16 | 1.0082 | 0.06593 | 0.0556 | 15.292
16.5 | 0.9671 | 0.07659 | 0.0545 | 12.627
17 | 0.9279 | 0.08771 | 0.0505 | 10.5792
17.5 | 0.6471 | 0.1662 | 0.0108 | 3.8935
18 | 0.6307 | 0.18375 | 0.0015 | 3.4324
18.5 | 0.6433 | 0.19066 | -0.0025 | 3.3741
19 | 0.6618 | 0.19548 | -0.0053 | 3.3855
19.5 | 0.6758 | 0.20226 | -0.0085 | 3.3412
20 | 0.6729 | 0.21518 | -0.0168 | 3.1271

## 29. Re 500k Mach 0.25 (1)
BIGFOIL.COM POLAR EXPORT
NACA66-117 a=0.6
NACA66-117 a=0.6 |  |  |  | Cl Max: | 1.005 | at alpha= | 8 | deg
JavaFoil+Calcfoil stall+Eppler ext transition |  |  |  | L/D Max: | 58.122 | at alpha= | 3 | deg
Re: | 500000 |  |  | Cd Min: | 0.00734 | at alpha= | -0.5 | deg
Mach: | 0.25 |  |  | Cl=0 at alpha= | -0.71429 | deg
|  |  |  | @ Cl=0.1, Cd= | 0.0075313
|  |  |  | @ Cl=0.4, Cd= | 0.00805
|  |  |  | @ Cl=0.6, Cd= | 0.01411
alpha (deg) | Cl | Cd | Cm | Cl/Cd
-17.5 | -0.58 | 0.19856 | 0.011 | -2.923
-17 | -0.63 | 0.17322 | 0.01 | -3.636
-16.5 | -0.676 | 0.16276 | 0.01 | -4.153
-16 | -0.718 | 0.15343 | 0.009 | -4.68
-15.5 | -0.756 | 0.14064 | 0.009 | -5.374
-15 | -0.789 | 0.13215 | 0.009 | -5.971
-14.5 | -0.817 | 0.1197 | 0.008 | -6.825
-14 | -0.84 | 0.11109 | 0.008 | -7.559
-13.5 | -0.857 | 0.10468 | 0.007 | -8.186
-13 | -0.869 | 0.09768 | 0.007 | -8.894
-12.5 | -0.875 | 0.09157 | 0.006 | -9.553
-12 | -0.875 | 0.08585 | 0.006 | -10.196
-11.5 | -0.87 | 0.07976 | 0.005 | -10.906
-11 | -0.859 | 0.07459 | 0.005 | -11.521
-10.5 | -0.844 | 0.07035 | 0.004 | -11.992
-10 | -0.823 | 0.06562 | 0.004 | -12.537
-9.5 | -0.798 | 0.06132 | 0.003 | -13.017
-9 | -0.769 | 0.05721 | 0.003 | -13.441
-8.5 | -0.735 | 0.05396 | 0.002 | -13.615
-8 | -0.697 | 0.05047 | 0.002 | -13.818
-7.5 | -0.794 | 0.0167 | 0.002 | -47.535
-7 | -0.744 | 0.01608 | 0.001 | -46.286
-6.5 | -0.692 | 0.01549 | 0 | -44.678
-6 | -0.638 | 0.01487 | -0.001 | -42.901
-5.5 | -0.582 | 0.0139 | -0.003 | -41.885
-5 | -0.525 | 0.01369 | -0.004 | -38.356
-4.5 | -0.466 | 0.01321 | -0.005 | -35.326
-4 | -0.407 | 0.0128 | -0.006 | -31.792
-3.5 | -0.346 | 0.0124 | -0.008 | -27.941
-3 | -0.285 | 0.01202 | -0.009 | -23.733
-2.5 | -0.223 | 0.01168 | -0.01 | -19.131
-2 | -0.16 | 0.00754 | -0.011 | -21.254
-1.5 | -0.098 | 0.00745 | -0.013 | -13.202
-1 | -0.036 | 0.00738 | -0.014 | -4.831
-0.5 | 0.027 | 0.00734 | -0.015 | 3.713
0 | 0.09 | 0.00752 | -0.016 | 11.925
0.5 | 0.152 | 0.00759 | -0.018 | 20.028
1 | 0.214 | 0.00767 | -0.019 | 27.871
1.5 | 0.275 | 0.00781 | -0.02 | 35.253
2 | 0.337 | 0.00793 | -0.021 | 42.515
2.5 | 0.397 | 0.00806 | -0.023 | 49.225
3 | 0.457 | 0.00786 | -0.024 | 58.122
3.5 | 0.522 | 0.01327 | -0.025 | 39.334
4 | 0.582 | 0.01393 | -0.027 | 41.765
4.5 | 0.641 | 0.01452 | -0.028 | 44.106
5 | 0.698 | 0.01511 | -0.029 | 46.217
5.5 | 0.755 | 0.01572 | -0.03 | 48.037
6 | 0.81 | 0.01637 | -0.032 | 49.479
6.5 | 0.864 | 0.01709 | -0.033 | 50.532
7 | 0.914 | 0.01776 | -0.034 | 51.445
7.5 | 0.961 | 0.01856 | -0.035 | 51.759
8 | 1.005 | 0.01942 | -0.036 | 51.73
8.5 | 0.871 | 0.05333 | -0.019 | 16.331
9 | 0.901 | 0.05691 | -0.019 | 15.835
9.5 | 0.927 | 0.06055 | -0.018 | 15.314
10 | 0.95 | 0.06451 | -0.018 | 14.72
10.5 | 0.968 | 0.06908 | -0.019 | 14.012
11 | 0.982 | 0.07393 | -0.02 | 13.281
11.5 | 0.99 | 0.07988 | -0.021 | 12.393
12 | 0.992 | 0.08554 | -0.021 | 11.599
12.5 | 0.989 | 0.09113 | -0.021 | 10.854
13 | 0.98 | 0.09822 | -0.021 | 9.979

## 30. Re 500k Mach 0.25 (2)
BIGFOIL.COM POLAR EXPORT
NACA66-117 a=0.6
NACA66-117 a=0.6 |  |  |  | Cl Max: | 0.9367 | at alpha= | 13.5 | deg
XFOIL ncrit=9 |  |  |  | L/D Max: | 62.9082 | at alpha= | 5 | deg
Re: | 500000 |  |  | Cd Min: | 0.1337 | at alpha= | 16.5 | deg
Mach: | 0.25 |  |  | Cl=0 at alpha= | -99 | deg
|  |  |  | @ Cl=0.1, Cd= | 0.012898
|  |  |  | @ Cl=0.4, Cd= | 0.012073
|  |  |  | @ Cl=0.6, Cd= | 0.0096558
alpha (deg) | Cl | Cd | Cm | Cl/Cd
0 | 0.0697 | 0.01292 | -0.0153 | 5.3947
0.5 | 0.1246 | 0.01288 | -0.0157 | 9.6739
1 | 0.1837 | 0.01275 | -0.0165 | 14.4078
1.5 | 0.2449 | 0.01264 | -0.0176 | 19.375
2 | 0.2961 | 0.01282 | -0.0171 | 23.0967
2.5 | 0.3565 | 0.01253 | -0.018 | 28.4517
3 | 0.4222 | 0.01184 | -0.0193 | 35.6588
3.5 | 0.4887 | 0.01093 | -0.0205 | 44.7118
4 | 0.5445 | 0.0101 | -0.0197 | 53.9109
4.5 | 0.5959 | 0.00962 | -0.0182 | 61.9439
5 | 0.6165 | 0.0098 | -0.0108 | 62.9082
5.5 | 0.5788 | 0.01153 | 0.006 | 50.1995
6 | 0.5516 | 0.0142 | 0.0184 | 38.8451
6.5 | 0.537 | 0.01712 | 0.0279 | 31.3668
7 | 0.5642 | 0.01853 | 0.0314 | 30.4479
7.5 | 0.5945 | 0.01986 | 0.0344 | 29.9345
8 | 0.6267 | 0.02109 | 0.0372 | 29.7155
8.5 | 0.6501 | 0.02292 | 0.0408 | 28.3639
9 | 0.6819 | 0.02433 | 0.0434 | 28.0271
9.5 | 0.7127 | 0.02591 | 0.046 | 27.5068
10 | 0.7446 | 0.02786 | 0.0485 | 26.7265
10.5 | 0.782 | 0.02933 | 0.0505 | 26.6621
11 | 0.8241 | 0.03106 | 0.0521 | 26.5325
11.5 | 0.8641 | 0.03303 | 0.0536 | 26.1611
12 | 0.9055 | 0.03559 | 0.055 | 25.4425
12.5 | 0.9209 | 0.03893 | 0.0586 | 23.6553
13 | 0.9344 | 0.04331 | 0.0608 | 21.5747
13.5 | 0.9367 | 0.04989 | 0.0603 | 18.7753
14 | 0.9138 | 0.05736 | 0.0619 | 15.931
14.5 | 0.8834 | 0.06614 | 0.0618 | 13.3565
15 | 0.8428 | 0.07729 | 0.059 | 10.9044
15.5 | 0.7927 | 0.09205 | 0.052 | 8.6116
16 | 0.7368 | 0.11127 | 0.0405 | 6.6217
16.5 | 0.6844 | 0.1337 | 0.0273 | 5.1189

## 31. Re 500k Mach 0.50 (1)
BIGFOIL.COM POLAR EXPORT
NACA66-117 a=0.6
NACA66-117 a=0.6 |  |  |  | Cl Max: | 1.148 | at alpha= | 20 | deg
JavaFoil+Calcfoil stall+Eppler ext transition |  |  |  | L/D Max: | 55.06 | at alpha= | 3 | deg
Re: | 500000 |  |  | Cd Min: | 0.00798 | at alpha= | -0.5 | deg
Mach: | 0.5 |  |  | Cl=0 at alpha= | -0.71739 | deg
|  |  |  | @ Cl=0.1, Cd= | 0.0082419
|  |  |  | @ Cl=0.4, Cd= | 0.0088636
|  |  |  | @ Cl=0.6, Cd= | 0.015357
alpha (deg) | Cl | Cd | Cm | Cl/Cd
-20 | -1.074 | 0.23587 | 0.02 | -4.552
-19.5 | -1.045 | 0.22079 | 0.019 | -4.734
-19 | -1.018 | 0.2168 | 0.018 | -4.697
-18.5 | -0.991 | 0.21433 | 0.017 | -4.626
-18 | -0.964 | 0.20968 | 0.017 | -4.599
-17.5 | -0.935 | 0.19507 | 0.015 | -4.794
-17 | -0.908 | 0.18754 | 0.015 | -4.841
-16.5 | -0.881 | 0.1849 | 0.014 | -4.763
-16 | -0.854 | 0.18255 | 0.013 | -4.676
-15.5 | -0.824 | 0.17667 | 0.012 | -4.667
-15 | -0.797 | 0.16931 | 0.011 | -4.707
-14.5 | -0.769 | 0.16176 | 0.01 | -4.757
-14 | -0.742 | 0.15795 | 0.01 | -4.699
-13.5 | -0.715 | 0.15554 | 0.009 | -4.596
-13 | -0.686 | 0.14214 | 0.008 | -4.825
-12.5 | -0.658 | 0.13726 | 0.007 | -4.797
-12 | -0.631 | 0.13286 | 0.007 | -4.748
-11.5 | -0.603 | 0.12373 | 0.006 | -4.876
-11 | -0.576 | 0.12033 | 0.005 | -4.784
-10.5 | -0.548 | 0.12382 | 0.005 | -4.426
-10 | -0.519 | 0.10638 | 0.004 | -4.883
-9.5 | -0.492 | 0.15048 | 0.003 | -3.268
-9 | -0.464 | 0.09517 | 0.003 | -4.875
-8.5 | -0.542 | 0.07335 | 0.002 | -7.393
-8 | -0.657 | 0.05807 | 0.002 | -11.314
-7.5 | -0.662 | 0.05282 | 0.001 | -12.538
-7 | -0.643 | 0.04843 | 0 | -13.279
-6.5 | -0.612 | 0.04453 | 0 | -13.734
-6 | -0.572 | 0.04149 | -0.001 | -13.792
-5.5 | -0.634 | 0.01632 | -0.003 | -38.859
-5 | -0.575 | 0.01553 | -0.004 | -37.053
-4.5 | -0.514 | 0.01484 | -0.006 | -34.624
-4 | -0.449 | 0.01423 | -0.007 | -31.58
-3.5 | -0.383 | 0.0137 | -0.009 | -28.001
-3 | -0.316 | 0.01321 | -0.01 | -23.94
-2.5 | -0.248 | 0.01275 | -0.011 | -19.448
-2 | -0.177 | 0.00832 | -0.012 | -21.279
-1.5 | -0.109 | 0.00819 | -0.014 | -13.279
-1 | -0.039 | 0.00808 | -0.015 | -4.881
-0.5 | 0.03 | 0.00798 | -0.017 | 3.788
0 | 0.099 | 0.00824 | -0.018 | 12.054
0.5 | 0.168 | 0.00837 | -0.019 | 20.088
1 | 0.237 | 0.00847 | -0.021 | 27.958
1.5 | 0.305 | 0.00864 | -0.022 | 35.335
2 | 0.373 | 0.00879 | -0.024 | 42.49
2.5 | 0.439 | 0.00897 | -0.025 | 48.993
3 | 0.506 | 0.00918 | -0.026 | 55.06
3.5 | 0.579 | 0.01514 | -0.028 | 38.218
4 | 0.644 | 0.01581 | -0.029 | 40.722
4.5 | 0.707 | 0.01651 | -0.031 | 42.804
5 | 0.768 | 0.01732 | -0.032 | 44.337
5.5 | 0.826 | 0.01827 | -0.034 | 45.239
6 | 0.88 | 0.01897 | -0.035 | 46.413
6.5 | 0.929 | 0.02011 | -0.036 | 46.212
7 | 0.806 | 0.04704 | -0.017 | 17.125
7.5 | 0.822 | 0.05133 | -0.017 | 16.008
8 | 0.812 | 0.05654 | -0.017 | 14.361
8.5 | 0.719 | 0.06662 | -0.018 | 10.796
9 | 0.542 | 0.08797 | -0.018 | 6.165
9.5 | 0.57 | 0.10017 | -0.019 | 5.692
10 | 0.598 | 0.10593 | -0.019 | 5.642
10.5 | 0.625 | 0.11653 | -0.02 | 5.363
11 | 0.653 | 0.12299 | -0.022 | 5.309
11.5 | 0.681 | 0.12397 | -0.023 | 5.493
12 | 0.708 | 0.13347 | -0.024 | 5.305
12.5 | 0.735 | 0.13944 | -0.024 | 5.273
13 | 0.762 | 0.14298 | -0.025 | 5.332
13.5 | 0.79 | 0.15116 | -0.026 | 5.227
14 | 0.819 | 0.15121 | -0.028 | 5.413
14.5 | 0.846 | 0.15536 | -0.029 | 5.442
15 | 0.873 | 0.16532 | -0.03 | 5.278
15.5 | 0.9 | 0.17187 | -0.031 | 5.238
16 | 0.929 | 0.18552 | -0.033 | 5.005
16.5 | 0.956 | 0.18691 | -0.034 | 5.112
17 | 0.982 | 0.19534 | -0.035 | 5.028
17.5 | 1.012 | 0.21077 | -0.037 | 4.802
18 | 1.038 | 0.21093 | -0.038 | 4.923
18.5 | 1.065 | 0.21529 | -0.038 | 4.946
19 | 1.092 | 0.22518 | -0.039 | 4.848
19.5 | 1.121 | 0.22609 | -0.042 | 4.959
20 | 1.148 | 0.23513 | -0.042 | 4.881

## 32. Re 500k Mach 0.50 (2)
BIGFOIL.COM POLAR EXPORT
NACA66-117 a=0.6
NACA66-117 a=0.6 |  |  |  | Cl Max: | 0.7514 | at alpha= | 10.5 | deg
XFOIL ncrit=9 |  |  |  | L/D Max: | 54.8298 | at alpha= | 4.5 | deg
Re: | 500000 |  |  | Cd Min: | 0.2354 | at alpha= | -20 | deg
Mach: | 0.5 |  |  | Cl=0 at alpha= | -0.49484 | deg
|  |  |  | @ Cl=0.1, Cd= | 0.015918
|  |  |  | @ Cl=0.4, Cd= | 0.014556
|  |  |  | @ Cl=0.6, Cd= | 0.16436
alpha (deg) | Cl | Cd | Cm | Cl/Cd
-20 | -0.6009 | 0.2354 | -0.002 | -2.5527
-19.5 | -0.5843 | 0.22622 | -0.0095 | -2.5829
-18.5 | -0.5302 | 0.21045 | -0.0213 | -2.5194
-18 | -0.5142 | 0.20364 | -0.0243 | -2.525
-17.5 | -0.5078 | 0.19474 | -0.0303 | -2.6076
-17 | -0.4939 | 0.18616 | -0.0343 | -2.6531
-16.5 | -0.4678 | 0.18005 | -0.0366 | -2.5982
-16 | -0.4501 | 0.17273 | -0.0405 | -2.6058
-15.5 | -0.4511 | 0.1615 | -0.0486 | -2.7932
-15 | -0.4331 | 0.15376 | -0.0513 | -2.8167
-14.5 | -0.412 | 0.14717 | -0.0544 | -2.7995
-14 | -0.4116 | 0.1362 | -0.062 | -3.022
-13.5 | -0.4081 | 0.12586 | -0.0669 | -3.2425
-13 | -0.4079 | 0.11343 | -0.0725 | -3.5961
-12 | -0.4585 | 0.08101 | -0.0911 | -5.6598
-11.5 | -0.4939 | 0.06739 | -0.0998 | -7.329
-11 | -0.5278 | 0.05698 | -0.104 | -9.2629
-10.5 | -0.5603 | 0.04857 | -0.1046 | -11.5359
-10 | -0.5836 | 0.04197 | -0.1023 | -13.9052
-9.5 | -0.5956 | 0.0364 | -0.0985 | -16.3626
-9 | -0.5898 | 0.0319 | -0.094 | -18.489
-8.5 | -0.5621 | 0.02829 | -0.0902 | -19.8692
-8 | -0.5116 | 0.0256 | -0.0879 | -19.9844
-7.5 | -0.4579 | 0.0238 | -0.0857 | -19.2395
-7 | -0.4129 | 0.02211 | -0.0828 | -18.6748
-6.5 | -0.3766 | 0.02056 | -0.0791 | -18.3171
-6 | -0.3394 | 0.01926 | -0.0755 | -17.622
-5.5 | -0.3073 | 0.01793 | -0.0712 | -17.1389
-5 | -0.2698 | 0.01688 | -0.0677 | -15.9834
-4.5 | -0.2588 | 0.01505 | -0.0606 | -17.196
-4 | -0.2974 | 0.01246 | -0.0454 | -23.8684
-3.5 | -0.3459 | 0.01108 | -0.0251 | -31.2184
-3 | -0.3077 | 0.01148 | -0.0189 | -26.8031
-2.5 | -0.2466 | 0.01271 | -0.0171 | -19.402
-2 | -0.1811 | 0.01395 | -0.0164 | -12.9821
-1.5 | -0.1175 | 0.01494 | -0.0157 | -7.8648
-1 | -0.0543 | 0.01525 | -0.0156 | -3.5607
-0.5 | -0.0007 | 0.01506 | -0.0143 | -0.046481
0 | 0.0671 | 0.01514 | -0.0151 | 4.432
0.5 | 0.0967 | 0.01593 | -0.0099 | 6.0703
1 | 0.1619 | 0.0157 | -0.0105 | 10.3121
1.5 | 0.2327 | 0.01531 | -0.012 | 15.1992
2 | 0.2634 | 0.01574 | -0.0069 | 16.7344
2.5 | 0.3465 | 0.01506 | -0.0099 | 23.008
3 | 0.4155 | 0.01441 | -0.01 | 28.8341
3.5 | 0.5125 | 0.01269 | -0.014 | 40.3861
4 | 0.5788 | 0.01131 | -0.0123 | 51.176
4.5 | 0.596 | 0.01087 | -0.0024 | 54.8298
5 | 0.5535 | 0.01265 | 0.0158 | 43.7549
5.5 | 0.5114 | 0.01595 | 0.0307 | 32.0627
6 | 0.4835 | 0.01947 | 0.0418 | 24.8331
6.5 | 0.4999 | 0.02169 | 0.0472 | 23.0475
7 | 0.5329 | 0.02328 | 0.051 | 22.8909
7.5 | 0.5622 | 0.02522 | 0.0549 | 22.2918
8 | 0.5921 | 0.02729 | 0.0586 | 21.6966
8.5 | 0.6207 | 0.0296 | 0.0624 | 20.9696
9 | 0.6588 | 0.0316 | 0.0658 | 20.8481
9.5 | 0.7002 | 0.0339 | 0.0688 | 20.6549
10 | 0.7353 | 0.03711 | 0.0717 | 19.8141
10.5 | 0.7514 | 0.04157 | 0.0753 | 18.0755
11 | 0.7498 | 0.04751 | 0.0781 | 15.7819
11.5 | 0.7289 | 0.05516 | 0.0798 | 13.2143
12 | 0.6996 | 0.06468 | 0.0785 | 10.8163
12.5 | 0.6637 | 0.07621 | 0.0743 | 8.7088
13 | 0.6277 | 0.09003 | 0.0665 | 6.9721
13.5 | 0.5857 | 0.10777 | 0.0556 | 5.4347
14 | 0.5573 | 0.12529 | 0.0462 | 4.4481
14.5 | 0.5504 | 0.13686 | 0.041 | 4.0216
15 | 0.5647 | 0.14626 | 0.0346 | 3.8609
15.5 | 0.5596 | 0.16436 | 0.0234 | 3.4047

## 33. Re 750k Mach 0.00 (1)
BIGFOIL.COM POLAR EXPORT
NACA66-117 a=0.6
NACA66-117 a=0.6 |  |  |  | Cl Max: | 1.222 | at alpha= | 11.5 | deg
JavaFoil+Calcfoil stall+Eppler ext transition |  |  |  | L/D Max: | 68.318 | at alpha= | 3 | deg
Re: | 750000 |  |  | Cd Min: | 0.00585 | at alpha= | -2.5 | deg
Mach: | 0 |  |  | Cl=0 at alpha= | -0.71774 | deg
|  |  |  | @ Cl=0.1, Cd= | 0.0060288
|  |  |  | @ Cl=0.4, Cd= | 0.006505
|  |  |  | @ Cl=0.6, Cd= | 0.012707
alpha (deg) | Cl | Cd | Cm | Cl/Cd
-20 | -0.859 | 0.1911 | 0.013 | -4.497
-19.5 | -0.877 | 0.17556 | 0.013 | -4.995
-19 | -0.894 | 0.17054 | 0.013 | -5.242
-18.5 | -0.909 | 0.15959 | 0.012 | -5.699
-18 | -0.924 | 0.15383 | 0.012 | -6.006
-17.5 | -0.937 | 0.14644 | 0.011 | -6.399
-17 | -0.948 | 0.13652 | 0.011 | -6.944
-16.5 | -0.957 | 0.13123 | 0.01 | -7.294
-16 | -0.964 | 0.12387 | 0.01 | -7.784
-15.5 | -0.968 | 0.11679 | 0.009 | -8.291
-15 | -0.97 | 0.1115 | 0.008 | -8.697
-14.5 | -0.97 | 0.10514 | 0.008 | -9.225
-14 | -0.966 | 0.09846 | 0.008 | -9.813
-13.5 | -0.959 | 0.09393 | 0.007 | -10.214
-13 | -0.95 | 0.08791 | 0.007 | -10.807
-12.5 | -0.937 | 0.08293 | 0.006 | -11.299
-12 | -0.922 | 0.07864 | 0.006 | -11.721
-11.5 | -0.902 | 0.07415 | 0.006 | -12.17
-11 | -0.88 | 0.06918 | 0.005 | -12.725
-10.5 | -0.855 | 0.06508 | 0.004 | -13.132
-10 | -0.829 | 0.06075 | 0.004 | -13.64
-9.5 | -0.959 | 0.01725 | 0.007 | -55.582
-9 | -0.919 | 0.01665 | 0.006 | -55.218
-8.5 | -0.875 | 0.01595 | 0.005 | -54.843
-8 | -0.828 | 0.0153 | 0.003 | -54.144
-7.5 | -0.78 | 0.01473 | 0.002 | -52.94
-7 | -0.729 | 0.01415 | 0.001 | -51.545
-6.5 | -0.677 | 0.01363 | 0 | -49.658
-6 | -0.623 | 0.01308 | -0.001 | -47.614
-5.5 | -0.568 | 0.01259 | -0.003 | -45.083
-5 | -0.511 | 0.01216 | -0.004 | -42.067
-4.5 | -0.454 | 0.01177 | -0.005 | -38.593
-4 | -0.396 | 0.01142 | -0.006 | -34.657
-3.5 | -0.337 | 0.01108 | -0.008 | -30.409
-3 | -0.277 | 0.01079 | -0.009 | -25.707
-2.5 | -0.218 | 0.00585 | -0.01 | -37.277
-2 | -0.157 | 0.00617 | -0.011 | -25.502
-1.5 | -0.096 | 0.00612 | -0.013 | -15.744
-1 | -0.035 | 0.0061 | -0.014 | -5.73
-0.5 | 0.027 | 0.0061 | -0.015 | 4.38
0 | 0.088 | 0.00596 | -0.016 | 14.737
0.5 | 0.149 | 0.00631 | -0.018 | 23.603
1 | 0.21 | 0.0063 | -0.019 | 33.307
1.5 | 0.271 | 0.00635 | -0.02 | 42.662
2 | 0.331 | 0.00642 | -0.021 | 51.642
2.5 | 0.39 | 0.00649 | -0.022 | 60.158
3 | 0.45 | 0.00658 | -0.024 | 68.318
3.5 | 0.508 | 0.01204 | -0.025 | 42.156
4 | 0.566 | 0.01245 | -0.026 | 45.461
4.5 | 0.623 | 0.01288 | -0.027 | 48.419
5 | 0.68 | 0.01336 | -0.028 | 50.916
5.5 | 0.736 | 0.01388 | -0.03 | 53.016
6 | 0.79 | 0.01438 | -0.031 | 54.952
6.5 | 0.843 | 0.01501 | -0.032 | 56.194
7 | 0.894 | 0.01558 | -0.033 | 57.375
7.5 | 0.942 | 0.01626 | -0.034 | 57.962
8 | 0.988 | 0.01695 | -0.035 | 58.311
8.5 | 1.032 | 0.01773 | -0.036 | 58.199
9 | 1.072 | 0.01846 | -0.038 | 58.08
9.5 | 1.11 | 0.01929 | -0.039 | 57.538
10 | 1.144 | 0.02013 | -0.04 | 56.796
10.5 | 1.174 | 0.02091 | -0.041 | 56.142
11 | 1.005 | 0.06857 | -0.022 | 14.652
11.5 | 1.222 | 0.0233 | -0.043 | 52.458
12 | 1.044 | 0.07675 | -0.023 | 13.6
12.5 | 1.058 | 0.08168 | -0.024 | 12.956
13 | 1.068 | 0.08699 | -0.024 | 12.277
13.5 | 1.074 | 0.09217 | -0.024 | 11.655
14 | 1.079 | 0.09873 | -0.024 | 10.924
14.5 | 1.08 | 0.10467 | -0.024 | 10.319
15 | 1.079 | 0.11182 | -0.025 | 9.649
15.5 | 1.072 | 0.1172 | -0.025 | 9.149
16 | 1.061 | 0.12348 | -0.025 | 8.594
16.5 | 1.047 | 0.13179 | -0.025 | 7.947

## 34. Re 750k Mach 0.00 (2)
BIGFOIL.COM POLAR EXPORT
NACA66-117 a=0.6
NACA66-117 a=0.6 |  |  |  | Cl Max: | 1.0976 | at alpha= | 16 | deg
XFOIL ncrit=9 |  |  |  | L/D Max: | 78.7567 | at alpha= | 4.5 | deg
Re: | 750000 |  |  | Cd Min: | 0.21092 | at alpha= | 20 | deg
Mach: | 0 |  |  | Cl=0 at alpha= | -0.69039 | deg
|  |  |  | @ Cl=0.1, Cd= | 0.00878
|  |  |  | @ Cl=0.4, Cd= | 0.0082015
|  |  |  | @ Cl=0.6, Cd= | 0.015829
alpha (deg) | Cl | Cd | Cm | Cl/Cd
-19 | -0.5647 | 0.19047 | -0.0152 | -2.9648
-18 | -0.5364 | 0.17709 | -0.0225 | -3.029
-17.5 | -0.5096 | 0.16964 | -0.0303 | -3.004
-17 | -0.6087 | 0.12625 | -0.0481 | -4.8214
-16.5 | -0.7386 | 0.08753 | -0.0705 | -8.4382
-16 | -0.8247 | 0.06825 | -0.0791 | -12.0835
-15.5 | -0.8774 | 0.05727 | -0.0804 | -15.3204
-15 | -0.9141 | 0.04934 | -0.0787 | -18.5266
-14.5 | -0.9331 | 0.04373 | -0.0758 | -21.3378
-14 | -0.9389 | 0.03912 | -0.0726 | -24.0005
-13.5 | -0.9344 | 0.03535 | -0.0694 | -26.4328
-13 | -0.9234 | 0.03291 | -0.066 | -28.0583
-12.5 | -0.9024 | 0.03007 | -0.0634 | -30.01
-12 | -0.8586 | 0.02731 | -0.0633 | -31.439
-11.5 | -0.825 | 0.02576 | -0.0618 | -32.0264
-11 | -0.7867 | 0.02421 | -0.0607 | -32.4948
-10.5 | -0.7478 | 0.02283 | -0.0595 | -32.7551
-10 | -0.7082 | 0.02156 | -0.0581 | -32.8479
-9.5 | -0.6701 | 0.02016 | -0.0567 | -33.2391
-9 | -0.6355 | 0.01881 | -0.0547 | -33.7852
-8.5 | -0.5999 | 0.01774 | -0.0527 | -33.8162
-8 | -0.5644 | 0.01676 | -0.0506 | -33.6754
-7.5 | -0.5263 | 0.01598 | -0.0487 | -32.9349
-7 | -0.4971 | 0.01474 | -0.0454 | -33.7246
-6.5 | -0.4597 | 0.01398 | -0.0432 | -32.8827
-6 | -0.4233 | 0.01321 | -0.0407 | -32.0439
-5.5 | -0.3858 | 0.01256 | -0.0383 | -30.7166
-5 | -0.3519 | 0.01194 | -0.035 | -29.4724
-4.5 | -0.3461 | 0.01059 | -0.0267 | -32.6818
-4 | -0.3416 | 0.00872 | -0.0184 | -39.1743
-3.5 | -0.3194 | 0.00749 | -0.0126 | -42.6435
-3 | -0.2645 | 0.0076 | -0.0128 | -34.8026
-2.5 | -0.2091 | 0.00785 | -0.0129 | -26.6369
-2 | -0.1521 | 0.00811 | -0.0134 | -18.7546
-1.5 | -0.0939 | 0.00844 | -0.0139 | -11.1256
-1 | -0.0361 | 0.00862 | -0.0148 | -4.1879
-0.5 | 0.0222 | 0.00872 | -0.0158 | 2.5459
0 | 0.0798 | 0.00878 | -0.0168 | 9.0888
0.5 | 0.1374 | 0.00878 | -0.0178 | 15.6492
1 | 0.1956 | 0.00875 | -0.0189 | 22.3543
1.5 | 0.2546 | 0.0086 | -0.02 | 29.6047
2 | 0.3127 | 0.00859 | -0.021 | 36.4028
2.5 | 0.3704 | 0.00836 | -0.0217 | 44.3062
3 | 0.4283 | 0.00805 | -0.0223 | 53.205
3.5 | 0.485 | 0.00776 | -0.0226 | 62.5
4 | 0.5392 | 0.00751 | -0.0225 | 71.7976
4.5 | 0.5891 | 0.00748 | -0.0217 | 78.7567
5 | 0.5859 | 0.00902 | -0.0111 | 64.9557
5.5 | 0.5665 | 0.01065 | 0.0021 | 53.1925
6 | 0.5561 | 0.01287 | 0.0121 | 43.209
6.5 | 0.5634 | 0.01481 | 0.0186 | 38.0419
7 | 0.5971 | 0.01574 | 0.0212 | 37.9352
7.5 | 0.6304 | 0.01676 | 0.0237 | 37.6134
8 | 0.666 | 0.01771 | 0.0257 | 37.6059
8.5 | 0.6919 | 0.01913 | 0.029 | 36.1683
9 | 0.7262 | 0.02021 | 0.031 | 35.9327
9.5 | 0.7589 | 0.02136 | 0.0331 | 35.529
10 | 0.7857 | 0.02291 | 0.0358 | 34.2951
10.5 | 0.8122 | 0.02457 | 0.0384 | 33.0566
11 | 0.8427 | 0.02606 | 0.0405 | 32.3369
11.5 | 0.8731 | 0.02753 | 0.0425 | 31.7145
12 | 0.9025 | 0.02909 | 0.0444 | 31.0244
12.5 | 0.9313 | 0.03092 | 0.0464 | 30.1197
13 | 0.9624 | 0.03281 | 0.0483 | 29.3325
13.5 | 0.994 | 0.03482 | 0.049 | 28.5468
14.5 | 1.0587 | 0.04015 | 0.048 | 26.3686
15 | 1.0757 | 0.04303 | 0.0493 | 24.9988
15.5 | 1.0916 | 0.04612 | 0.0502 | 23.6687
16 | 1.0976 | 0.05158 | 0.0516 | 21.2796
16.5 | 1.093 | 0.05667 | 0.0524 | 19.2871
17 | 1.0809 | 0.06345 | 0.0525 | 17.0355
17.5 | 1.062 | 0.07163 | 0.0511 | 14.8262
18 | 1.0339 | 0.08201 | 0.0478 | 12.607
18.5 | 0.9883 | 0.09665 | 0.0413 | 10.2256
19 | 0.9193 | 0.11796 | 0.0292 | 7.7933
19.5 | 0.6646 | 0.20441 | -0.0116 | 3.2513
20 | 0.6783 | 0.21092 | -0.0156 | 3.2159

## 35. Re 750k Mach 0.10 (1)
BIGFOIL.COM POLAR EXPORT
NACA66-117 a=0.6
NACA66-117 a=0.6 |  |  |  | Cl Max: | 1.198 | at alpha= | 11 | deg
JavaFoil+Calcfoil stall+Eppler ext transition |  |  |  | L/D Max: | 68.531 | at alpha= | 3 | deg
Re: | 750000 |  |  | Cd Min: | 0.00578 | at alpha= | 0 | deg
Mach: | 0.1 |  |  | Cl=0 at alpha= | -0.71774 | deg
|  |  |  | @ Cl=0.1, Cd= | 0.0058826
|  |  |  | @ Cl=0.4, Cd= | 0.006512
|  |  |  | @ Cl=0.6, Cd= | 0.012729
alpha (deg) | Cl | Cd | Cm | Cl/Cd
-14.5 | -0.953 | 0.10657 | 0.008 | -8.947
-14 | -0.953 | 0.09958 | 0.008 | -9.571
-13.5 | -0.949 | 0.09491 | 0.007 | -9.996
-13 | -0.942 | 0.08967 | 0.007 | -10.504
-12.5 | -0.931 | 0.08444 | 0.006 | -11.022
-12 | -0.917 | 0.0786 | 0.006 | -11.668
-11.5 | -0.899 | 0.07409 | 0.005 | -12.138
-11 | -0.879 | 0.06973 | 0.005 | -12.603
-10.5 | -0.854 | 0.06518 | 0.005 | -13.11
-10 | -0.828 | 0.06126 | 0.004 | -13.518
-9.5 | -0.959 | 0.01724 | 0.007 | -55.629
-9 | -0.921 | 0.01677 | 0.006 | -54.931
-8.5 | -0.877 | 0.01606 | 0.005 | -54.598
-8 | -0.831 | 0.01545 | 0.003 | -53.785
-7.5 | -0.782 | 0.01485 | 0.002 | -52.672
-7 | -0.732 | 0.01425 | 0.001 | -51.351
-6.5 | -0.679 | 0.0137 | 0 | -49.586
-6 | -0.626 | 0.01317 | -0.001 | -47.515
-5.5 | -0.57 | 0.01267 | -0.003 | -45.002
-5 | -0.514 | 0.01223 | -0.004 | -42.011
-4.5 | -0.456 | 0.01184 | -0.005 | -38.525
-4 | -0.398 | 0.01146 | -0.006 | -34.711
-3.5 | -0.338 | 0.01115 | -0.008 | -30.344
-3 | -0.279 | 0.01056 | -0.009 | -26.383
-2.5 | -0.219 | 0.00586 | -0.01 | -37.352
-2 | -0.158 | 0.00618 | -0.011 | -25.548
-1.5 | -0.097 | 0.00615 | -0.013 | -15.758
-1 | -0.035 | 0.00612 | -0.014 | -5.736
-0.5 | 0.027 | 0.00611 | -0.015 | 4.393
0 | 0.088 | 0.00578 | -0.016 | 15.275
0.5 | 0.15 | 0.00631 | -0.018 | 23.737
1 | 0.211 | 0.00635 | -0.019 | 33.203
1.5 | 0.272 | 0.00636 | -0.02 | 42.766
2 | 0.333 | 0.00643 | -0.021 | 51.809
2.5 | 0.392 | 0.0065 | -0.023 | 60.371
3 | 0.452 | 0.00659 | -0.024 | 68.531
3.5 | 0.51 | 0.01208 | -0.025 | 42.215
4 | 0.569 | 0.01249 | -0.026 | 45.504
4.5 | 0.626 | 0.01293 | -0.027 | 48.448
5 | 0.683 | 0.01341 | -0.029 | 50.924
5.5 | 0.739 | 0.01398 | -0.03 | 52.84
6 | 0.793 | 0.01449 | -0.031 | 54.745
6.5 | 0.847 | 0.01513 | -0.032 | 55.975
7 | 0.897 | 0.01571 | -0.033 | 57.112
7.5 | 0.946 | 0.01637 | -0.034 | 57.747
8 | 0.991 | 0.01707 | -0.036 | 58.064
8.5 | 1.034 | 0.0179 | -0.037 | 57.783
9 | 1.074 | 0.01861 | -0.038 | 57.716
9.5 | 1.111 | 0.01946 | -0.039 | 57.107
10 | 1.144 | 0.02042 | -0.04 | 56.027
10.5 | 0.982 | 0.06436 | -0.022 | 15.255
11 | 1.198 | 0.02234 | -0.042 | 53.625
11.5 | 1.033 | 0.06984 | -0.027 | 14.789
12 | 1.043 | 0.07622 | -0.025 | 13.682
12.5 | 1.05 | 0.08264 | -0.023 | 12.705
13 | 1.058 | 0.08794 | -0.023 | 12.034
13.5 | 1.064 | 0.0928 | -0.024 | 11.463
14 | 1.065 | 0.0987 | -0.024 | 10.791
14.5 | 1.063 | 0.1063 | -0.024 | 10.004
15 | 1.059 | 0.1114 | -0.024 | 9.507
15.5 | 1.05 | 0.1185 | -0.025 | 8.859
16 | 1.035 | 0.12736 | -0.025 | 8.123

## 36. Re 750k Mach 0.10 (2)
BIGFOIL.COM POLAR EXPORT
NACA66-117 a=0.6
NACA66-117 a=0.6 |  |  |  | Cl Max: | 1.0813 | at alpha= | 15.5 | deg
XFOIL ncrit=9 |  |  |  | L/D Max: | 78.4462 | at alpha= | 4.5 | deg
Re: | 750000 |  |  | Cd Min: | 0.21195 | at alpha= | 20 | deg
Mach: | 0.1 |  |  | Cl=0 at alpha= | -0.68942 | deg
|  |  |  | @ Cl=0.1, Cd= | 0.00882
|  |  |  | @ Cl=0.4, Cd= | 0.008253
|  |  |  | @ Cl=0.6, Cd= | 0.01605
alpha (deg) | Cl | Cd | Cm | Cl/Cd
-18.5 | -0.553 | 0.18338 | -0.0192 | -3.0156
-18 | -0.5318 | 0.1779 | -0.0235 | -2.9893
-17.5 | -0.5086 | 0.17073 | -0.0299 | -2.979
-16.5 | -0.5993 | 0.12118 | -0.0505 | -4.9455
-16 | -0.7569 | 0.07871 | -0.0755 | -9.6163
-15.5 | -0.8212 | 0.06417 | -0.0807 | -12.7973
-15 | -0.8696 | 0.05411 | -0.081 | -16.071
-14.5 | -0.9007 | 0.04705 | -0.0788 | -19.1435
-14 | -0.9166 | 0.04157 | -0.0756 | -22.0496
-13.5 | -0.9209 | 0.03704 | -0.0721 | -24.8623
-13 | -0.9134 | 0.03405 | -0.0686 | -26.8253
-12.5 | -0.9033 | 0.03195 | -0.0648 | -28.2723
-12 | -0.8594 | 0.028 | -0.0648 | -30.6929
-11.5 | -0.8259 | 0.02631 | -0.0632 | -31.3911
-11 | -0.7879 | 0.02466 | -0.062 | -31.9505
-10.5 | -0.7486 | 0.02321 | -0.0607 | -32.2533
-10 | -0.7083 | 0.02186 | -0.0594 | -32.4016
-9.5 | -0.6691 | 0.02054 | -0.058 | -32.5755
-9 | -0.634 | 0.01907 | -0.056 | -33.2459
-8.5 | -0.5984 | 0.01796 | -0.054 | -33.3185
-8 | -0.5627 | 0.01695 | -0.0518 | -33.1976
-7.5 | -0.5242 | 0.01617 | -0.0499 | -32.4181
-7 | -0.4952 | 0.01489 | -0.0466 | -33.2572
-6.5 | -0.458 | 0.01409 | -0.0443 | -32.5053
-6 | -0.4212 | 0.01333 | -0.0418 | -31.5979
-5.5 | -0.3838 | 0.01265 | -0.0393 | -30.3399
-5 | -0.3488 | 0.01202 | -0.0362 | -29.0183
-4.5 | -0.3433 | 0.01071 | -0.0278 | -32.0542
-4 | -0.3403 | 0.00885 | -0.0192 | -38.452
-3.5 | -0.321 | 0.00752 | -0.0128 | -42.6862
-3 | -0.2659 | 0.00762 | -0.0129 | -34.895
-2.5 | -0.2104 | 0.00788 | -0.013 | -26.7005
-2 | -0.153 | 0.00816 | -0.0134 | -18.75
-1.5 | -0.0943 | 0.00849 | -0.014 | -11.1072
-1 | -0.0364 | 0.00865 | -0.0149 | -4.2081
-0.5 | 0.0222 | 0.00876 | -0.0159 | 2.5342
0 | 0.0801 | 0.00882 | -0.0169 | 9.0816
0.5 | 0.138 | 0.00882 | -0.0179 | 15.6463
1 | 0.1965 | 0.00878 | -0.019 | 22.3804
1.5 | 0.256 | 0.00865 | -0.0201 | 29.5954
2 | 0.3141 | 0.00863 | -0.021 | 36.3963
2.5 | 0.3724 | 0.0084 | -0.0218 | 44.3333
3 | 0.4306 | 0.00809 | -0.0223 | 53.2262
3.5 | 0.4876 | 0.00778 | -0.0226 | 62.6735
4 | 0.5421 | 0.00754 | -0.0225 | 71.8966
4.5 | 0.5907 | 0.00753 | -0.0213 | 78.4462
5 | 0.5839 | 0.00912 | -0.01 | 64.0241
5.5 | 0.5632 | 0.01081 | 0.0034 | 52.0999
6 | 0.5525 | 0.01309 | 0.0133 | 42.2078
6.5 | 0.5617 | 0.01499 | 0.0195 | 37.4716
7 | 0.5957 | 0.01592 | 0.0221 | 37.4183
7.5 | 0.6293 | 0.01694 | 0.0246 | 37.1488
8 | 0.6646 | 0.01794 | 0.0267 | 37.0457
8.5 | 0.6908 | 0.01937 | 0.03 | 35.6634
9 | 0.7248 | 0.02049 | 0.0321 | 35.3734
9.5 | 0.7573 | 0.02169 | 0.0343 | 34.9147
10 | 0.7829 | 0.02335 | 0.0372 | 33.5289
10.5 | 0.8111 | 0.02496 | 0.0396 | 32.496
11 | 0.8418 | 0.02649 | 0.0418 | 31.778
11.5 | 0.8723 | 0.02802 | 0.0438 | 31.1313
12 | 0.9022 | 0.02963 | 0.0457 | 30.4489
12.5 | 0.9353 | 0.03173 | 0.0474 | 29.4768
13 | 0.9622 | 0.03348 | 0.0497 | 28.7395
13.5 | 0.9914 | 0.03562 | 0.0509 | 27.8327
14.5 | 1.0535 | 0.04146 | 0.0499 | 25.41
15 | 1.0682 | 0.04461 | 0.0511 | 23.9453
15.5 | 1.0813 | 0.04832 | 0.0521 | 22.3779
16 | 1.0764 | 0.05453 | 0.0536 | 19.7396
16.5 | 1.0662 | 0.06059 | 0.0539 | 17.597
17 | 1.0457 | 0.06884 | 0.0531 | 15.1903
17.5 | 1.0184 | 0.07884 | 0.0503 | 12.9173
18 | 0.9783 | 0.09219 | 0.0445 | 10.6118
18.5 | 0.9197 | 0.11086 | 0.0343 | 8.296
19.5 | 0.6648 | 0.20548 | -0.0119 | 3.2354
20 | 0.6789 | 0.21195 | -0.016 | 3.2031

## 37. Re 750k Mach 0.25 (1)
BIGFOIL.COM POLAR EXPORT
NACA66-117 a=0.6
NACA66-117 a=0.6 |  |  |  | Cl Max: | 1.114 | at alpha= | 9.5 | deg
JavaFoil+Calcfoil stall+Eppler ext transition |  |  |  | L/D Max: | 68.58 | at alpha= | 3 | deg
Re: | 750000 |  |  | Cd Min: | 0.00592 | at alpha= | 0.5 | deg
Mach: | 0.25 |  |  | Cl=0 at alpha= | -0.71875 | deg
|  |  |  | @ Cl=0.1, Cd= | 0.00622
|  |  |  | @ Cl=0.4, Cd= | 0.0066384
|  |  |  | @ Cl=0.6, Cd= | 0.012998
alpha (deg) | Cl | Cd | Cm | Cl/Cd
-13.5 | -0.857 | 0.10042 | 0.007 | -8.537
-13 | -0.869 | 0.09479 | 0.007 | -9.169
-12.5 | -0.875 | 0.0877 | 0.006 | -9.98
-12 | -0.876 | 0.08217 | 0.006 | -10.662
-11.5 | -0.871 | 0.07723 | 0.005 | -11.273
-11 | -0.86 | 0.07207 | 0.005 | -11.937
-10.5 | -0.845 | 0.06773 | 0.005 | -12.473
-10 | -0.824 | 0.06381 | 0.004 | -12.911
-9.5 | -0.799 | 0.05901 | 0.003 | -13.545
-9 | -0.771 | 0.05542 | 0.003 | -13.908
-8.5 | -0.887 | 0.01681 | 0.005 | -52.743
-8 | -0.843 | 0.01615 | 0.003 | -52.156
-7.5 | -0.795 | 0.01541 | 0.002 | -51.597
-7 | -0.746 | 0.01479 | 0.001 | -50.402
-6.5 | -0.693 | 0.01422 | 0 | -48.777
-6 | -0.639 | 0.0136 | -0.001 | -47.001
-5.5 | -0.583 | 0.01306 | -0.003 | -44.675
-5 | -0.526 | 0.01259 | -0.004 | -41.774
-4.5 | -0.467 | 0.01216 | -0.005 | -38.433
-4 | -0.408 | 0.01182 | -0.007 | -34.479
-3.5 | -0.347 | 0.01097 | -0.008 | -31.637
-3 | -0.286 | 0.01097 | -0.009 | -26.056
-2.5 | -0.224 | 0.01064 | -0.01 | -21.028
-2 | -0.162 | 0.00628 | -0.012 | -25.791
-1.5 | -0.099 | 0.00623 | -0.013 | -15.938
-1 | -0.036 | 0.00621 | -0.014 | -5.797
-0.5 | 0.028 | 0.00619 | -0.016 | 4.443
0 | 0.091 | 0.00627 | -0.017 | 14.449
0.5 | 0.154 | 0.00592 | -0.018 | 25.923
1 | 0.216 | 0.00615 | -0.019 | 35.191
1.5 | 0.279 | 0.00654 | -0.021 | 42.656
2 | 0.341 | 0.00659 | -0.022 | 51.81
2.5 | 0.402 | 0.00664 | -0.023 | 60.524
3 | 0.463 | 0.00675 | -0.024 | 68.58
3.5 | 0.523 | 0.01241 | -0.026 | 42.141
4 | 0.583 | 0.01286 | -0.027 | 45.313
4.5 | 0.642 | 0.01334 | -0.028 | 48.109
5 | 0.7 | 0.01388 | -0.029 | 50.4
5.5 | 0.756 | 0.01444 | -0.03 | 52.386
6 | 0.812 | 0.01508 | -0.032 | 53.806
6.5 | 0.865 | 0.01573 | -0.033 | 54.988
7 | 0.915 | 0.01638 | -0.034 | 55.868
7.5 | 0.963 | 0.01714 | -0.035 | 56.172
8 | 1.006 | 0.01796 | -0.036 | 56.039
8.5 | 1.047 | 0.01882 | -0.038 | 55.608
9 | 1.082 | 0.01967 | -0.039 | 55.02
9.5 | 1.114 | 0.02039 | -0.04 | 54.618
10 | 0.952 | 0.06278 | -0.02 | 15.161
10.5 | 0.97 | 0.0672 | -0.021 | 14.43
11 | 0.983 | 0.07118 | -0.021 | 13.816
11.5 | 0.991 | 0.07655 | -0.022 | 12.951
12 | 0.994 | 0.08195 | -0.022 | 12.124
12.5 | 0.991 | 0.08673 | -0.023 | 11.422
13 | 0.981 | 0.09392 | -0.023 | 10.449
13.5 | 0.967 | 0.10068 | -0.023 | 9.6
14 | 0.946 | 0.10672 | -0.023 | 8.865
14.5 | 0.92 | 0.11564 | -0.023 | 7.956

## 38. Re 750k Mach 0.25 (2)
BIGFOIL.COM POLAR EXPORT
NACA66-117 a=0.6
NACA66-117 a=0.6 |  |  |  | Cl Max: | 0.9829 | at alpha= | 14 | deg
XFOIL ncrit=9 |  |  |  | L/D Max: | 73.7578 | at alpha= | 4.5 | deg
Re: | 750000 |  |  | Cd Min: | 0.19811 | at alpha= | 19 | deg
Mach: | 0.25 |  |  | Cl=0 at alpha= | -0.68295 | deg
|  |  |  | @ Cl=0.1, Cd= | 0.0090769
|  |  |  | @ Cl=0.4, Cd= | 0.0085094
|  |  |  | @ Cl=0.6, Cd= | 0.017311
alpha (deg) | Cl | Cd | Cm | Cl/Cd
-17 | -0.4944 | 0.16957 | -0.0312 | -2.9156
-16.5 | -0.5041 | 0.15499 | -0.0389 | -3.2525
-16 | -0.4985 | 0.14673 | -0.0424 | -3.3974
-15.5 | -0.5986 | 0.10661 | -0.0606 | -5.6149
-15 | -0.6596 | 0.08495 | -0.0742 | -7.7646
-14.5 | -0.7136 | 0.0693 | -0.0829 | -10.2973
-14 | -0.7555 | 0.05868 | -0.0859 | -12.8749
-13.5 | -0.7972 | 0.04965 | -0.0855 | -16.0564
-12.5 | -0.8375 | 0.0385 | -0.0786 | -21.7532
-12 | -0.8406 | 0.03362 | -0.0745 | -25.003
-11.5 | -0.8198 | 0.03011 | -0.0718 | -27.2268
-11 | -0.7902 | 0.02765 | -0.0695 | -28.5787
-10.5 | -0.7535 | 0.02559 | -0.0676 | -29.4451
-10 | -0.7106 | 0.02373 | -0.0662 | -29.9452
-9.5 | -0.6703 | 0.0224 | -0.0645 | -29.9241
-9 | -0.627 | 0.02057 | -0.063 | -30.4813
-8.5 | -0.59 | 0.01923 | -0.0608 | -30.6812
-8 | -0.5537 | 0.01808 | -0.0584 | -30.625
-7.5 | -0.5157 | 0.01704 | -0.0561 | -30.2641
-7 | -0.4849 | 0.01573 | -0.0529 | -30.8264
-6.5 | -0.4483 | 0.01478 | -0.0502 | -30.3315
-6 | -0.4091 | 0.01402 | -0.0478 | -29.1797
-5.5 | -0.3734 | 0.01318 | -0.0448 | -28.3308
-5 | -0.3356 | 0.01251 | -0.042 | -26.8265
-4.5 | -0.3217 | 0.01121 | -0.0351 | -28.6976
-4 | -0.3309 | 0.0095 | -0.0238 | -34.8316
-3.5 | -0.3289 | 0.00766 | -0.0141 | -42.9373
-3 | -0.2739 | 0.00776 | -0.0137 | -35.2964
-2.5 | -0.2169 | 0.00806 | -0.0136 | -26.9107
-2 | -0.1574 | 0.00837 | -0.014 | -18.8053
-1.5 | -0.0973 | 0.00879 | -0.0145 | -11.0694
-1 | -0.0383 | 0.00889 | -0.0153 | -4.3082
-0.5 | 0.0221 | 0.009 | -0.0163 | 2.4556
0 | 0.0817 | 0.00908 | -0.0173 | 8.9978
0.5 | 0.1414 | 0.00907 | -0.0183 | 15.5899
1 | 0.2021 | 0.00901 | -0.0194 | 22.4306
1.5 | 0.2635 | 0.00903 | -0.0206 | 29.1805
2 | 0.3218 | 0.00891 | -0.0213 | 36.1167
2.5 | 0.3836 | 0.0086 | -0.0222 | 44.6047
3 | 0.4433 | 0.00827 | -0.0226 | 53.6034
3.5 | 0.502 | 0.00793 | -0.0228 | 63.3039
4 | 0.5569 | 0.00767 | -0.0223 | 72.6076
4.5 | 0.5908 | 0.00801 | -0.0177 | 73.7578
5 | 0.5665 | 0.00957 | -0.0028 | 59.1954
5.5 | 0.5457 | 0.01174 | 0.0098 | 46.4821
6 | 0.5339 | 0.0143 | 0.0195 | 37.3357
6.5 | 0.5528 | 0.01598 | 0.0245 | 34.5932
7 | 0.588 | 0.01694 | 0.0271 | 34.7107
7.5 | 0.6229 | 0.01802 | 0.0298 | 34.5671
8 | 0.6566 | 0.01923 | 0.0323 | 34.1446
8.5 | 0.6839 | 0.02077 | 0.0357 | 32.9273
9 | 0.7165 | 0.02211 | 0.0382 | 32.4062
9.5 | 0.7482 | 0.02358 | 0.0407 | 31.7303
10 | 0.7716 | 0.02562 | 0.0441 | 30.1171
11 | 0.838 | 0.02891 | 0.0485 | 28.9865
11.5 | 0.8708 | 0.03073 | 0.0505 | 28.3371
12 | 0.9022 | 0.03279 | 0.0526 | 27.5145
12.5 | 0.9311 | 0.03536 | 0.0548 | 26.332
13 | 0.9532 | 0.03825 | 0.0575 | 24.9203
13.5 | 0.9644 | 0.04188 | 0.0606 | 23.0277
14 | 0.9829 | 0.047 | 0.0591 | 20.9128
14.5 | 0.9814 | 0.05256 | 0.06 | 18.672
15 | 0.9779 | 0.05828 | 0.0602 | 16.7793
15.5 | 0.9623 | 0.06588 | 0.0593 | 14.6069
16 | 0.9338 | 0.07619 | 0.0565 | 12.2562
16.5 | 0.8872 | 0.09051 | 0.0501 | 9.8022
17 | 0.8538 | 0.10479 | 0.0419 | 8.1477
18 | 0.6392 | 0.18429 | 0.0014 | 3.4684
18.5 | 0.6588 | 0.18855 | -0.0014 | 3.494
19 | 0.6662 | 0.19811 | -0.0062 | 3.3628

## 39. Re 750k Mach 0.50 (1)
BIGFOIL.COM POLAR EXPORT
NACA66-117 a=0.6
NACA66-117 a=0.6 |  |  |  | Cl Max: | 1.148 | at alpha= | 20 | deg
JavaFoil+Calcfoil stall+Eppler ext transition |  |  |  | L/D Max: | 68.716 | at alpha= | 3 | deg
Re: | 750000 |  |  | Cd Min: | 0.00663 | at alpha= | -0.5 | deg
Mach: | 0.5 |  |  | Cl=0 at alpha= | -0.71831 | deg
|  |  |  | @ Cl=0.1, Cd= | 0.00678
|  |  |  | @ Cl=0.4, Cd= | 0.0071792
|  |  |  | @ Cl=0.6, Cd= | 0.013815
alpha (deg) | Cl | Cd | Cm | Cl/Cd
-20 | -1.074 | 0.21616 | 0.02 | -4.97
-19.5 | -1.046 | 0.20881 | 0.019 | -5.007
-19 | -1.018 | 0.19929 | 0.018 | -5.11
-18.5 | -0.991 | 0.19437 | 0.017 | -5.101
-18 | -0.964 | 0.19216 | 0.017 | -5.019
-17.5 | -0.935 | 0.18252 | 0.015 | -5.126
-17 | -0.908 | 0.1729 | 0.015 | -5.251
-16.5 | -0.881 | 0.16821 | 0.014 | -5.236
-16 | -0.854 | 0.1624 | 0.013 | -5.256
-15.5 | -0.825 | 0.1627 | 0.012 | -5.069
-15 | -0.797 | 0.15383 | 0.011 | -5.181
-14.5 | -0.77 | 0.1504 | 0.01 | -5.117
-14 | -0.742 | 0.14662 | 0.01 | -5.062
-13.5 | -0.715 | 0.13997 | 0.009 | -5.107
-13 | -0.686 | 0.12877 | 0.008 | -5.327
-12.5 | -0.658 | 0.12278 | 0.007 | -5.362
-12 | -0.631 | 0.1232 | 0.007 | -5.121
-11.5 | -0.603 | 0.11291 | 0.006 | -5.344
-11 | -0.576 | 0.1096 | 0.006 | -5.254
-10.5 | -0.548 | 0.1092 | 0.005 | -5.019
-10 | -0.52 | 0.09804 | 0.004 | -5.3
-9.5 | -0.492 | 0.13361 | 0.003 | -3.681
-9 | -0.464 | 0.089 | 0.003 | -5.215
-8.5 | -0.542 | 0.06876 | 0.002 | -7.888
-8 | -0.657 | 0.05594 | 0.002 | -11.747
-7.5 | -0.663 | 0.0512 | 0.001 | -12.948
-7 | -0.644 | 0.0466 | 0.001 | -13.817
-6.5 | -0.737 | 0.01666 | 0 | -44.244
-6 | -0.689 | 0.0155 | -0.002 | -44.473
-5.5 | -0.635 | 0.01501 | -0.003 | -42.328
-5 | -0.577 | 0.01424 | -0.004 | -40.493
-4.5 | -0.515 | 0.01359 | -0.006 | -37.871
-4 | -0.45 | 0.01302 | -0.007 | -34.579
-3.5 | -0.384 | 0.01251 | -0.009 | -30.706
-3 | -0.317 | 0.01206 | -0.01 | -26.273
-2.5 | -0.248 | 0.01162 | -0.011 | -21.38
-2 | -0.18 | 0.0068 | -0.013 | -26.418
-1.5 | -0.11 | 0.00673 | -0.014 | -16.377
-1 | -0.04 | 0.00666 | -0.016 | -5.991
-0.5 | 0.031 | 0.00663 | -0.017 | 4.601
0 | 0.1 | 0.00678 | -0.018 | 14.818
0.5 | 0.17 | 0.00684 | -0.02 | 24.889
1 | 0.24 | 0.00692 | -0.021 | 34.676
1.5 | 0.309 | 0.00702 | -0.023 | 44.072
2 | 0.378 | 0.00713 | -0.024 | 53.079
2.5 | 0.445 | 0.00728 | -0.025 | 61.148
3 | 0.512 | 0.00745 | -0.027 | 68.716
3.5 | 0.579 | 0.01356 | -0.028 | 42.732
4 | 0.645 | 0.01436 | -0.03 | 44.888
4.5 | 0.708 | 0.01517 | -0.031 | 46.669
5 | 0.769 | 0.01602 | -0.032 | 48.03
5.5 | 0.828 | 0.01688 | -0.034 | 49.044
6 | 0.882 | 0.01773 | -0.035 | 49.756
6.5 | 0.931 | 0.01875 | -0.036 | 49.654
7 | 0.807 | 0.04532 | -0.019 | 17.812
7.5 | 0.823 | 0.04979 | -0.018 | 16.521
8 | 0.812 | 0.05461 | -0.018 | 14.873
8.5 | 0.72 | 0.06334 | -0.018 | 11.361
9 | 0.543 | 0.08146 | -0.018 | 6.661
9.5 | 0.57 | 0.09389 | -0.019 | 6.074
10 | 0.598 | 0.09654 | -0.02 | 6.192
10.5 | 0.625 | 0.10588 | -0.02 | 5.904
11 | 0.653 | 0.10971 | -0.022 | 5.954
11.5 | 0.681 | 0.11321 | -0.023 | 6.015
12 | 0.708 | 0.12391 | -0.024 | 5.716
12.5 | 0.735 | 0.12738 | -0.024 | 5.773
13 | 0.763 | 0.13089 | -0.025 | 5.825
13.5 | 0.79 | 0.13793 | -0.027 | 5.73
14 | 0.819 | 0.13779 | -0.028 | 5.941
14.5 | 0.846 | 0.1457 | -0.029 | 5.804
15 | 0.873 | 0.15307 | -0.03 | 5.701
15.5 | 0.901 | 0.15907 | -0.032 | 5.662
16 | 0.929 | 0.16737 | -0.033 | 5.548
16.5 | 0.956 | 0.16814 | -0.034 | 5.683
17 | 0.982 | 0.17974 | -0.035 | 5.466
17.5 | 1.013 | 0.18922 | -0.038 | 5.351
18 | 1.038 | 0.19004 | -0.038 | 5.464
18.5 | 1.065 | 0.19583 | -0.039 | 5.438
19 | 1.092 | 0.20357 | -0.039 | 5.364
19.5 | 1.122 | 0.21476 | -0.042 | 5.224
20 | 1.148 | 0.21849 | -0.042 | 5.253

## 40. Re 750k Mach 0.50 (2)
BIGFOIL.COM POLAR EXPORT
NACA66-117 a=0.6
NACA66-117 a=0.6 |  |  |  | Cl Max: | 0.7769 | at alpha= | 11 | deg
XFOIL ncrit=9 |  |  |  | L/D Max: | 71.3452 | at alpha= | 4 | deg
Re: | 750000 |  |  | Cd Min: | 0.24215 | at alpha= | 20 | deg
Mach: | 0.5 |  |  | Cl=0 at alpha= | -0.6507 | deg
|  |  |  | @ Cl=0.1, Cd= | 0.010323
|  |  |  | @ Cl=0.4, Cd= | 0.010032
|  |  |  | @ Cl=0.6, Cd= | 0.024242
alpha (deg) | Cl | Cd | Cm | Cl/Cd
-14.5 | -0.4331 | 0.14181 | -0.0553 | -3.0541
-14 | -0.4259 | 0.13158 | -0.0606 | -3.2368
-13.5 | -0.4221 | 0.1216 | -0.0645 | -3.4712
-13 | -0.4268 | 0.10999 | -0.0707 | -3.8804
-12.5 | -0.4411 | 0.09684 | -0.0779 | -4.5549
-12 | -0.4753 | 0.07906 | -0.0891 | -6.0119
-11.5 | -0.5157 | 0.06443 | -0.0985 | -8.004
-11 | -0.552 | 0.05363 | -0.1028 | -10.2927
-10.5 | -0.5843 | 0.04511 | -0.103 | -12.9528
-10 | -0.6069 | 0.03838 | -0.1002 | -15.8129
-9.5 | -0.6162 | 0.03287 | -0.0956 | -18.7466
-9 | -0.6054 | 0.02857 | -0.0913 | -21.1901
-8.5 | -0.5712 | 0.02548 | -0.0878 | -22.4176
-8 | -0.5237 | 0.02324 | -0.085 | -22.5344
-7.5 | -0.4779 | 0.02153 | -0.0819 | -22.1969
-7 | -0.4385 | 0.01992 | -0.0783 | -22.0131
-6.5 | -0.4042 | 0.0184 | -0.0743 | -21.9674
-6 | -0.366 | 0.01711 | -0.0708 | -21.391
-5.5 | -0.3289 | 0.01588 | -0.067 | -20.7116
-5 | -0.287 | 0.01494 | -0.0638 | -19.2102
-4.5 | -0.248 | 0.01396 | -0.0601 | -17.765
-4 | -0.2589 | 0.01157 | -0.0492 | -22.3768
-3.5 | -0.2944 | 0.00977 | -0.0323 | -30.1331
-3 | -0.3064 | 0.00853 | -0.0181 | -35.9203
-2.5 | -0.2466 | 0.00892 | -0.0166 | -27.6457
-2 | -0.1816 | 0.00937 | -0.0162 | -19.381
-1.5 | -0.1144 | 0.00988 | -0.0163 | -11.5789
-1 | -0.0452 | 0.01022 | -0.0171 | -4.4227
-0.5 | 0.0195 | 0.01031 | -0.0176 | 1.8914
0 | 0.0869 | 0.0103 | -0.0186 | 8.4369
0.5 | 0.1538 | 0.01042 | -0.0195 | 14.7601
1 | 0.2158 | 0.01049 | -0.0196 | 20.572
1.5 | 0.2814 | 0.01046 | -0.0201 | 26.9025
2 | 0.3527 | 0.01026 | -0.0214 | 34.3762
2.5 | 0.419 | 0.00994 | -0.0216 | 42.1529
3 | 0.4903 | 0.00934 | -0.0221 | 52.4946
3.5 | 0.5561 | 0.00871 | -0.0213 | 63.8462
4 | 0.5993 | 0.0084 | -0.0162 | 71.3452
4.5 | 0.5485 | 0.01004 | 0.0048 | 54.6315
5 | 0.5093 | 0.01302 | 0.0203 | 39.1167
5.5 | 0.4862 | 0.01609 | 0.0319 | 30.2175
6 | 0.4853 | 0.0187 | 0.04 | 25.9519
6.5 | 0.5226 | 0.02005 | 0.0434 | 26.0648
7 | 0.5568 | 0.02165 | 0.0471 | 25.7182
8 | 0.6198 | 0.02543 | 0.0546 | 24.3728
8.5 | 0.6506 | 0.02756 | 0.0583 | 23.6067
9 | 0.6844 | 0.02976 | 0.0619 | 22.9973
9.5 | 0.7185 | 0.0321 | 0.0652 | 22.3832
10 | 0.7509 | 0.03503 | 0.0687 | 21.4359
10.5 | 0.7742 | 0.03905 | 0.0721 | 19.8259
11 | 0.7769 | 0.04457 | 0.0753 | 17.431
11.5 | 0.7609 | 0.05197 | 0.0771 | 14.6411
12 | 0.7344 | 0.06112 | 0.0764 | 12.0157
12.5 | 0.7077 | 0.07135 | 0.073 | 9.9187
13.5 | 0.6385 | 0.09999 | 0.0561 | 6.3856
14 | 0.6102 | 0.11638 | 0.046 | 5.2432
14.5 | 0.5822 | 0.1341 | 0.0367 | 4.3415
15 | 0.5705 | 0.14843 | 0.0295 | 3.8436
15.5 | 0.5707 | 0.15961 | 0.0244 | 3.5756
16.5 | 0.604 | 0.1769 | 0.0141 | 3.4144
17 | 0.6192 | 0.1862 | 0.009 | 3.3255
17.5 | 0.6241 | 0.19968 | 0.0004 | 3.1255
18 | 0.6432 | 0.20774 | -0.0046 | 3.0962
18.5 | 0.6681 | 0.21382 | -0.008 | 3.1246
19 | 0.6859 | 0.2229 | -0.0131 | 3.0772
19.5 | 0.6969 | 0.23433 | -0.0207 | 2.974
20 | 0.7171 | 0.24215 | -0.0257 | 2.9614

## 41. Re 1M Mach 0.00 (1)
BIGFOIL.COM POLAR EXPORT
NACA66-117 a=0.6
NACA66-117 a=0.6 |  |  |  | Cl Max: | 1.266 | at alpha= | 13 | deg
JavaFoil+Calcfoil stall+Eppler ext transition |  |  |  | L/D Max: | 77.681 | at alpha= | 3 | deg
Re: | 1000000 |  |  | Cd Min: | 0.00516 | at alpha= | -0.5 | deg
Mach: | 0 |  |  | Cl=0 at alpha= | -0.71774 | deg
|  |  |  | @ Cl=0.1, Cd= | 0.0055958
|  |  |  | @ Cl=0.4, Cd= | 0.0057682
|  |  |  | @ Cl=0.6, Cd= | 0.011972
alpha (deg) | Cl | Cd | Cm | Cl/Cd
-16 | -0.965 | 0.12109 | 0.01 | -7.969
-15.5 | -0.969 | 0.11358 | 0.01 | -8.534
-15 | -0.971 | 0.1089 | 0.009 | -8.913
-14.5 | -0.971 | 0.10135 | 0.009 | -9.578
-14 | -0.967 | 0.09662 | 0.008 | -10.011
-13.5 | -0.96 | 0.09164 | 0.008 | -10.48
-13 | -0.951 | 0.08606 | 0.007 | -11.05
-12.5 | -0.938 | 0.08089 | 0.007 | -11.598
-12 | -0.923 | 0.07629 | 0.006 | -12.105
-11.5 | -0.904 | 0.07174 | 0.006 | -12.606
-11 | -1.056 | 0.019 | 0.01 | -55.58
-10.5 | -1.029 | 0.01787 | 0.009 | -57.567
-10 | -0.996 | 0.01722 | 0.008 | -57.873
-9.5 | -0.96 | 0.01642 | 0.007 | -58.465
-9 | -0.921 | 0.01573 | 0.006 | -58.538
-8.5 | -0.876 | 0.01506 | 0.005 | -58.185
-8 | -0.83 | 0.01444 | 0.003 | -57.459
-7.5 | -0.781 | 0.0139 | 0.002 | -56.18
-7 | -0.73 | 0.01332 | 0.001 | -54.812
-6.5 | -0.678 | 0.01283 | 0 | -52.801
-6 | -0.624 | 0.01233 | -0.001 | -50.588
-5.5 | -0.569 | 0.01186 | -0.003 | -47.931
-5 | -0.512 | 0.01144 | -0.004 | -44.779
-4.5 | -0.455 | 0.01107 | -0.005 | -41.077
-4 | -0.396 | 0.01072 | -0.006 | -36.958
-3.5 | -0.337 | 0.01041 | -0.008 | -32.414
-3 | -0.278 | 0.01012 | -0.009 | -27.438
-2.5 | -0.219 | 0.00564 | -0.01 | -38.866
-2 | -0.158 | 0.00541 | -0.011 | -29.238
-1.5 | -0.097 | 0.00576 | -0.013 | -16.86
-1 | -0.035 | 0.00541 | -0.014 | -6.49
-0.5 | 0.027 | 0.00516 | -0.015 | 5.2
0 | 0.088 | 0.00559 | -0.016 | 15.804
0.5 | 0.15 | 0.00562 | -0.018 | 26.684
1 | 0.211 | 0.00564 | -0.019 | 37.42
1.5 | 0.272 | 0.00567 | -0.02 | 48.003
2 | 0.333 | 0.00571 | -0.021 | 58.353
2.5 | 0.393 | 0.00576 | -0.023 | 68.186
3 | 0.453 | 0.00583 | -0.024 | 77.681
3.5 | 0.508 | 0.01132 | -0.025 | 44.898
4 | 0.567 | 0.01174 | -0.026 | 48.272
4.5 | 0.624 | 0.01214 | -0.027 | 51.414
5 | 0.681 | 0.01263 | -0.028 | 53.899
5.5 | 0.737 | 0.01312 | -0.03 | 56.153
6 | 0.791 | 0.01359 | -0.031 | 58.217
6.5 | 0.844 | 0.01417 | -0.032 | 59.576
7 | 0.895 | 0.01474 | -0.033 | 60.724
7.5 | 0.944 | 0.01535 | -0.034 | 61.465
8 | 0.99 | 0.01601 | -0.035 | 61.832
8.5 | 1.033 | 0.01675 | -0.037 | 61.69
9 | 1.074 | 0.01747 | -0.038 | 61.468
9.5 | 1.111 | 0.01823 | -0.039 | 60.951
10 | 1.145 | 0.01911 | -0.04 | 59.926
10.5 | 1.176 | 0.01998 | -0.041 | 58.843
11 | 1.203 | 0.02091 | -0.042 | 57.503
11.5 | 1.225 | 0.02219 | -0.043 | 55.213
12 | 1.244 | 0.0232 | -0.044 | 53.63
12.5 | 1.256 | 0.02471 | -0.045 | 50.84
13 | 1.266 | 0.02636 | -0.046 | 48.015
13.5 | 1.082 | 0.08794 | -0.028 | 12.308
14 | 1.079 | 0.09651 | -0.024 | 11.185
14.5 | 1.083 | 0.10107 | -0.026 | 10.711
15 | 1.081 | 0.10739 | -0.026 | 10.064
15.5 | 1.073 | 0.11379 | -0.026 | 9.433
16 | 1.062 | 0.12085 | -0.026 | 8.791
16.5 | 1.048 | 0.12586 | -0.026 | 8.329
17 | 1.032 | 0.13441 | -0.027 | 7.679
17.5 | 1.014 | 0.13965 | -0.027 | 7.262
18 | 0.994 | 0.14699 | -0.027 | 6.761

## 42. Re 1M Mach 0.00 (2)
BIGFOIL.COM POLAR EXPORT
NACA66-117 a=0.6
NACA66-117 a=0.6 |  |  |  | Cl Max: | 1.1487 | at alpha= | 18 | deg
XFOIL ncrit=9 |  |  |  | L/D Max: | 83.2515 | at alpha= | 4 | deg
Re: | 1000000 |  |  | Cd Min: | 0.20874 | at alpha= | -20 | deg
Mach: | 0 |  |  | Cl=0 at alpha= | -0.69915 | deg
|  |  |  | @ Cl=0.1, Cd= | 0.0072908
|  |  |  | @ Cl=0.4, Cd= | 0.006798
|  |  |  | @ Cl=0.6, Cd= | 0.014451
alpha (deg) | Cl | Cd | Cm | Cl/Cd
-20 | -0.579 | 0.20874 | -0.0037 | -2.7738
-19.5 | -0.5772 | 0.19674 | -0.0104 | -2.9338
-18.5 | -0.5391 | 0.1841 | -0.02 | -2.9283
-17.5 | -0.9152 | 0.07461 | -0.0711 | -12.2665
-17 | -0.9504 | 0.0615 | -0.0786 | -15.4537
-16.5 | -0.977 | 0.05359 | -0.0788 | -18.231
-16 | -0.9897 | 0.04786 | -0.0778 | -20.6791
-15.5 | -0.9937 | 0.04328 | -0.0762 | -22.9598
-15 | -0.9911 | 0.03954 | -0.0742 | -25.0658
-14.5 | -0.9871 | 0.0353 | -0.0717 | -27.9632
-14 | -0.9684 | 0.03242 | -0.0699 | -29.8705
-13.5 | -0.9461 | 0.03018 | -0.068 | -31.3486
-13 | -0.922 | 0.02854 | -0.066 | -32.3055
-12.5 | -0.8933 | 0.02679 | -0.0642 | -33.3445
-12 | -0.8613 | 0.02509 | -0.0626 | -34.3284
-11.5 | -0.8279 | 0.0237 | -0.0609 | -34.9325
-11 | -0.7929 | 0.02241 | -0.0593 | -35.3815
-10.5 | -0.7603 | 0.02056 | -0.0573 | -36.9796
-10 | -0.7279 | 0.01924 | -0.0552 | -37.8326
-9.5 | -0.6912 | 0.01835 | -0.0535 | -37.6676
-9 | -0.6555 | 0.0173 | -0.0516 | -37.8902
-8.5 | -0.6183 | 0.0164 | -0.0497 | -37.7012
-8 | -0.5895 | 0.01511 | -0.0465 | -39.0139
-7.5 | -0.5535 | 0.0143 | -0.0443 | -38.7063
-7 | -0.5144 | 0.01362 | -0.0424 | -37.768
-6.5 | -0.4762 | 0.01291 | -0.0402 | -36.8861
-6 | -0.4399 | 0.01216 | -0.0376 | -36.176
-5.5 | -0.3996 | 0.01165 | -0.0355 | -34.3004
-5 | -0.3641 | 0.01111 | -0.0324 | -32.7723
-4.5 | -0.3384 | 0.01034 | -0.0274 | -32.7273
-4 | -0.3258 | 0.00878 | -0.0205 | -37.1071
-3.5 | -0.3098 | 0.00699 | -0.0141 | -44.3205
-3 | -0.2655 | 0.00652 | -0.0123 | -40.7209
-2.5 | -0.2091 | 0.00663 | -0.0128 | -31.5385
-2 | -0.152 | 0.00678 | -0.0134 | -22.4189
-1.5 | -0.094 | 0.00694 | -0.0141 | -13.5447
-1 | -0.0355 | 0.00702 | -0.015 | -5.057
-0.5 | 0.0235 | 0.00714 | -0.0161 | 3.2913
0 | 0.0821 | 0.0073 | -0.0172 | 11.2466
0.5 | 0.1407 | 0.00727 | -0.0184 | 19.3535
1 | 0.1992 | 0.00716 | -0.0194 | 27.8212
1.5 | 0.2582 | 0.00708 | -0.0205 | 36.4689
2 | 0.3175 | 0.00706 | -0.0217 | 44.9717
2.5 | 0.3751 | 0.00685 | -0.0223 | 54.7591
3 | 0.4326 | 0.00673 | -0.023 | 64.2793
3.5 | 0.4886 | 0.00656 | -0.0234 | 74.4817
4 | 0.5428 | 0.00652 | -0.0234 | 83.2515
4.5 | 0.5641 | 0.0076 | -0.0174 | 74.2237
5 | 0.5609 | 0.00909 | -0.0069 | 61.7052
5.5 | 0.5501 | 0.0108 | 0.0043 | 50.9352
6 | 0.5496 | 0.01282 | 0.0125 | 42.8705
6.5 | 0.5767 | 0.01392 | 0.0163 | 41.4296
7 | 0.6127 | 0.01474 | 0.0186 | 41.5672
7.5 | 0.6479 | 0.01565 | 0.0209 | 41.3994
8 | 0.6839 | 0.01654 | 0.0229 | 41.3482
8.5 | 0.7188 | 0.01748 | 0.0251 | 41.1213
9 | 0.7473 | 0.01884 | 0.0279 | 39.6656
9.5 | 0.7819 | 0.01987 | 0.0299 | 39.3508
10 | 0.8145 | 0.02102 | 0.032 | 38.7488
10.5 | 0.8464 | 0.02226 | 0.0339 | 38.0234
11 | 0.8708 | 0.02399 | 0.0368 | 36.2985
11.5 | 0.8953 | 0.02582 | 0.0394 | 34.6747
12 | 0.9257 | 0.02727 | 0.0412 | 33.9457
12.5 | 0.9547 | 0.0288 | 0.0431 | 33.1493
13 | 0.9802 | 0.03057 | 0.0452 | 32.0641
13.5 | 1.0038 | 0.03235 | 0.0475 | 31.0294
14 | 1.0314 | 0.03513 | 0.0479 | 29.3595
14.5 | 1.0672 | 0.03778 | 0.0465 | 28.2478
15 | 1.0885 | 0.04037 | 0.0476 | 26.9631
15.5 | 1.107 | 0.04326 | 0.0486 | 25.5895
16 | 1.1209 | 0.04683 | 0.0496 | 23.9355
16.5 | 1.1325 | 0.05066 | 0.0502 | 22.3549
17 | 1.1391 | 0.05524 | 0.0505 | 20.6209
17.5 | 1.1454 | 0.06008 | 0.0501 | 19.0646
18 | 1.1487 | 0.06552 | 0.0492 | 17.5321
18.5 | 1.1347 | 0.0736 | 0.0475 | 15.4171
19 | 1.1032 | 0.08481 | 0.044 | 13.0079
19.5 | 1.0847 | 0.09519 | 0.039 | 11.3951
20 | 1.047 | 0.10957 | 0.0314 | 9.5555

## 43. Re 1M Mach 0.10 (1)
BIGFOIL.COM POLAR EXPORT
NACA66-117 a=0.6
NACA66-117 a=0.6 |  |  |  | Cl Max: | 1.238 | at alpha= | 12 | deg
JavaFoil+Calcfoil stall+Eppler ext transition |  |  |  | L/D Max: | 77.523 | at alpha= | 3 | deg
Re: | 1000000 |  |  | Cd Min: | 0.00525 | at alpha= | -2 | deg
Mach: | 0.1 |  |  | Cl=0 at alpha= | -0.71774 | deg
|  |  |  | @ Cl=0.1, Cd= | 0.0056264
|  |  |  | @ Cl=0.4, Cd= | 0.005805
|  |  |  | @ Cl=0.6, Cd= | 0.012025
alpha (deg) | Cl | Cd | Cm | Cl/Cd
-15.5 | -0.948 | 0.11616 | 0.01 | -8.158
-15 | -0.952 | 0.10966 | 0.009 | -8.686
-14.5 | -0.954 | 0.10439 | 0.008 | -9.142
-14 | -0.954 | 0.09758 | 0.008 | -9.778
-13.5 | -0.95 | 0.09262 | 0.008 | -10.254
-13 | -0.943 | 0.08647 | 0.007 | -10.902
-12.5 | -0.932 | 0.08227 | 0.007 | -11.326
-12 | -0.918 | 0.07644 | 0.006 | -12.01
-11.5 | -0.901 | 0.07258 | 0.006 | -12.408
-11 | -0.895 | 0.06232 | 0.007 | -14.356
-10.5 | -1.028 | 0.01821 | 0.009 | -56.441
-10 | -0.997 | 0.01736 | 0.008 | -57.404
-9.5 | -0.961 | 0.01658 | 0.007 | -57.962
-9 | -0.922 | 0.01585 | 0.006 | -58.19
-8.5 | -0.878 | 0.01517 | 0.005 | -57.885
-8 | -0.832 | 0.01458 | 0.003 | -57.063
-7.5 | -0.783 | 0.01398 | 0.002 | -56.047
-7 | -0.733 | 0.01344 | 0.001 | -54.5
-6.5 | -0.68 | 0.0129 | 0 | -52.754
-6 | -0.626 | 0.01238 | -0.001 | -50.596
-5.5 | -0.571 | 0.01191 | -0.003 | -47.926
-5 | -0.514 | 0.01149 | -0.004 | -44.75
-4.5 | -0.457 | 0.01111 | -0.005 | -41.119
-4 | -0.398 | 0.01078 | -0.006 | -36.947
-3.5 | -0.339 | 0.01043 | -0.008 | -32.488
-3 | -0.279 | 0.01014 | -0.009 | -27.507
-2.5 | -0.22 | 0.00568 | -0.01 | -38.801
-2 | -0.159 | 0.00525 | -0.012 | -30.273
-1.5 | -0.097 | 0.00544 | -0.013 | -17.894
-1 | -0.035 | 0.00541 | -0.014 | -6.532
-0.5 | 0.027 | 0.00561 | -0.015 | 4.805
0 | 0.089 | 0.00563 | -0.017 | 15.776
0.5 | 0.151 | 0.00561 | -0.018 | 26.852
1 | 0.212 | 0.00564 | -0.019 | 37.648
1.5 | 0.274 | 0.00567 | -0.02 | 48.271
2 | 0.335 | 0.00572 | -0.021 | 58.58
2.5 | 0.395 | 0.0058 | -0.023 | 67.977
3 | 0.455 | 0.00586 | -0.024 | 77.523
3.5 | 0.511 | 0.0114 | -0.025 | 44.804
4 | 0.569 | 0.01179 | -0.026 | 48.297
4.5 | 0.627 | 0.01223 | -0.027 | 51.28
5 | 0.684 | 0.01269 | -0.029 | 53.899
5.5 | 0.74 | 0.01318 | -0.03 | 56.111
6 | 0.795 | 0.0137 | -0.031 | 58.015
6.5 | 0.848 | 0.01429 | -0.032 | 59.339
7 | 0.898 | 0.01484 | -0.033 | 60.542
7.5 | 0.947 | 0.01546 | -0.034 | 61.246
8 | 0.993 | 0.01616 | -0.036 | 61.439
8.5 | 1.036 | 0.01693 | -0.037 | 61.163
9 | 1.076 | 0.01761 | -0.038 | 61.078
9.5 | 1.113 | 0.01843 | -0.039 | 60.377
10 | 1.146 | 0.01937 | -0.04 | 59.163
10.5 | 1.175 | 0.02016 | -0.041 | 58.277
11 | 1.2 | 0.02132 | -0.042 | 56.294
11.5 | 1.221 | 0.02248 | -0.043 | 54.32
12 | 1.238 | 0.02368 | -0.044 | 52.263
12.5 | 1.067 | 0.07506 | -0.029 | 14.214
13 | 1.093 | 0.07238 | -0.033 | 15.097
13.5 | 1.073 | 0.08808 | -0.028 | 12.181
14 | 1.067 | 0.09652 | -0.025 | 11.057
14.5 | 1.065 | 0.10281 | -0.025 | 10.355
15 | 1.06 | 0.10857 | -0.025 | 9.764
15.5 | 1.051 | 0.11436 | -0.026 | 9.188
16 | 1.036 | 0.12137 | -0.026 | 8.533
16.5 | 1.018 | 0.12964 | -0.026 | 7.851
17 | 0.998 | 0.13555 | -0.027 | 7.362

## 44. Re 1M Mach 0.10 (2)
BIGFOIL.COM POLAR EXPORT
NACA66-117 a=0.6
NACA66-117 a=0.6 |  |  |  | Cl Max: | 1.1246 | at alpha= | 17.5 | deg
XFOIL ncrit=9 |  |  |  | L/D Max: | 83.4098 | at alpha= | 4 | deg
Re: | 1000000 |  |  | Cd Min: | 0.20959 | at alpha= | -20 | deg
Mach: | 0.1 |  |  | Cl=0 at alpha= | -0.69899 | deg
|  |  |  | @ Cl=0.1, Cd= | 0.0073452
|  |  |  | @ Cl=0.4, Cd= | 0.0068227
|  |  |  | @ Cl=0.6, Cd= | 0.01464
alpha (deg) | Cl | Cd | Cm | Cl/Cd
-20 | -0.5793 | 0.20959 | -0.0035 | -2.764
-18.5 | -0.5356 | 0.18477 | -0.0207 | -2.8987
-17.5 | -0.8331 | 0.08794 | -0.0667 | -9.4735
-17 | -0.891 | 0.07054 | -0.0768 | -12.6311
-15.5 | -0.9677 | 0.04641 | -0.0786 | -20.8511
-15 | -0.9722 | 0.04179 | -0.0768 | -23.2639
-14.5 | -0.9691 | 0.03854 | -0.0744 | -25.1453
-14 | -0.9624 | 0.0337 | -0.072 | -28.5579
-13.5 | -0.9423 | 0.03115 | -0.07 | -30.2504
-13 | -0.9197 | 0.02938 | -0.0679 | -31.3036
-12.5 | -0.8925 | 0.02749 | -0.0659 | -32.4664
-12 | -0.8612 | 0.02567 | -0.0642 | -33.5489
-11.5 | -0.8279 | 0.02416 | -0.0624 | -34.2674
-11 | -0.7927 | 0.02277 | -0.0608 | -34.8134
-10.5 | -0.7586 | 0.021 | -0.0589 | -36.1238
-10 | -0.7264 | 0.01957 | -0.0567 | -37.118
-9.5 | -0.6898 | 0.01862 | -0.055 | -37.0462
-9 | -0.6539 | 0.01755 | -0.053 | -37.2593
-8.5 | -0.6169 | 0.0166 | -0.051 | -37.1627
-8 | -0.5873 | 0.01532 | -0.0479 | -38.3355
-7.5 | -0.5519 | 0.01446 | -0.0455 | -38.1674
-7 | -0.5129 | 0.01374 | -0.0435 | -37.329
-6.5 | -0.4738 | 0.01306 | -0.0414 | -36.2787
-6 | -0.4381 | 0.01226 | -0.0387 | -35.7341
-5.5 | -0.3976 | 0.01172 | -0.0366 | -33.9249
-5 | -0.3613 | 0.01115 | -0.0336 | -32.4036
-4.5 | -0.3357 | 0.01045 | -0.0285 | -32.1244
-4 | -0.3245 | 0.00888 | -0.0212 | -36.5428
-3.5 | -0.3094 | 0.00709 | -0.0146 | -43.6389
-3 | -0.2669 | 0.00654 | -0.0124 | -40.8104
-2.5 | -0.2103 | 0.00665 | -0.0129 | -31.6241
-2 | -0.1529 | 0.00681 | -0.0134 | -22.4523
-1.5 | -0.0945 | 0.00696 | -0.0142 | -13.5776
-1 | -0.0357 | 0.00705 | -0.0151 | -5.0638
-0.5 | 0.0236 | 0.00718 | -0.0161 | 3.2869
0 | 0.0825 | 0.00736 | -0.0173 | 11.2092
0.5 | 0.1415 | 0.00731 | -0.0185 | 19.357
1 | 0.2003 | 0.00719 | -0.0195 | 27.8581
1.5 | 0.2597 | 0.00712 | -0.0206 | 36.4747
2 | 0.3193 | 0.00711 | -0.0218 | 44.9086
2.5 | 0.3772 | 0.00687 | -0.0224 | 54.9054
3 | 0.435 | 0.00675 | -0.0231 | 64.4444
3.5 | 0.4914 | 0.00658 | -0.0234 | 74.6809
4 | 0.5455 | 0.00654 | -0.0234 | 83.4098
4.5 | 0.5642 | 0.0077 | -0.0168 | 73.2727
5 | 0.5575 | 0.00916 | -0.0056 | 60.8624
5.5 | 0.547 | 0.01095 | 0.0054 | 49.9543
6 | 0.5465 | 0.01301 | 0.0137 | 42.0061
6.5 | 0.5752 | 0.01408 | 0.0172 | 40.8523
7 | 0.6115 | 0.0149 | 0.0195 | 41.0403
7.5 | 0.6461 | 0.01587 | 0.0219 | 40.712
8 | 0.683 | 0.01675 | 0.0239 | 40.7761
8.5 | 0.7175 | 0.01773 | 0.0262 | 40.4681
9 | 0.744 | 0.01922 | 0.0293 | 38.7097
9.5 | 0.7807 | 0.02017 | 0.031 | 38.706
10 | 0.8129 | 0.02138 | 0.0333 | 38.0215
10.5 | 0.8449 | 0.02266 | 0.0353 | 37.286
11 | 0.867 | 0.02457 | 0.0384 | 35.2869
11.5 | 0.894 | 0.02629 | 0.0408 | 34.0053
12.5 | 0.9529 | 0.02943 | 0.0446 | 32.3785
13 | 0.9788 | 0.03125 | 0.0467 | 31.3216
13.5 | 1.0015 | 0.03319 | 0.0491 | 30.1748
14 | 1.0277 | 0.03594 | 0.05 | 28.5949
15 | 1.0832 | 0.04171 | 0.0495 | 25.9698
15.5 | 1.0998 | 0.04489 | 0.0505 | 24.4999
16 | 1.1106 | 0.04888 | 0.0515 | 22.7209
16.5 | 1.1194 | 0.05315 | 0.0519 | 21.0611
17 | 1.1221 | 0.05838 | 0.052 | 19.2206
17.5 | 1.1246 | 0.06389 | 0.0512 | 17.6021
18 | 1.1205 | 0.07059 | 0.0497 | 15.8734
18.5 | 1.0888 | 0.08164 | 0.0465 | 13.3366
19 | 1.0577 | 0.0938 | 0.0412 | 11.2761
19.5 | 1.0277 | 0.10695 | 0.0341 | 9.6092
20 | 0.9738 | 0.12584 | 0.0229 | 7.7384

## 45. Re 1M Mach 0.25 (1)
BIGFOIL.COM POLAR EXPORT
NACA66-117 a=0.6
NACA66-117 a=0.6 |  |  |  | Cl Max: | 1.175 | at alpha= | 11 | deg
JavaFoil+Calcfoil stall+Eppler ext transition |  |  |  | L/D Max: | 77.762 | at alpha= | 3 | deg
Re: | 1000000 |  |  | Cd Min: | 0.00521 | at alpha= | -1.5 | deg
Mach: | 0.25 |  |  | Cl=0 at alpha= | -0.71875 | deg
|  |  |  | @ Cl=0.1, Cd= | 0.0057229
|  |  |  | @ Cl=0.4, Cd= | 0.0058768
|  |  |  | @ Cl=0.6, Cd= | 0.012257
alpha (deg) | Cl | Cd | Cm | Cl/Cd
-14.5 | -0.818 | 0.11046 | 0.009 | -7.406
-14 | -0.841 | 0.10454 | 0.008 | -8.043
-13.5 | -0.858 | 0.0981 | 0.007 | -8.742
-13 | -0.87 | 0.09239 | 0.007 | -9.413
-12.5 | -0.876 | 0.08612 | 0.007 | -10.173
-12 | -0.877 | 0.07952 | 0.006 | -11.027
-11.5 | -0.872 | 0.07557 | 0.006 | -11.533
-11 | -0.861 | 0.07063 | 0.005 | -12.193
-10.5 | -0.846 | 0.06601 | 0.005 | -12.811
-10 | -0.825 | 0.06219 | 0.004 | -13.26
-9.5 | -0.963 | 0.0174 | 0.007 | -55.329
-9 | -0.929 | 0.01664 | 0.006 | -55.818
-8.5 | -0.888 | 0.01592 | 0.005 | -55.792
-8 | -0.844 | 0.01523 | 0.003 | -55.391
-7.5 | -0.796 | 0.01456 | 0.002 | -54.696
-7 | -0.747 | 0.01393 | 0.001 | -53.603
-6.5 | -0.694 | 0.01338 | 0 | -51.894
-6 | -0.64 | 0.01278 | -0.001 | -50.069
-5.5 | -0.584 | 0.01231 | -0.003 | -47.44
-5 | -0.527 | 0.01183 | -0.004 | -44.514
-4.5 | -0.468 | 0.01141 | -0.005 | -41.013
-4 | -0.408 | 0.01104 | -0.007 | -36.975
-3.5 | -0.347 | 0.01073 | -0.008 | -32.374
-3 | -0.286 | 0.0104 | -0.009 | -27.504
-2.5 | -0.224 | 0.01012 | -0.01 | -22.153
-2 | -0.163 | 0.00545 | -0.012 | -29.886
-1.5 | -0.1 | 0.00521 | -0.013 | -19.164
-1 | -0.036 | 0.00537 | -0.014 | -6.735
-0.5 | 0.028 | 0.00567 | -0.016 | 4.884
0 | 0.091 | 0.00572 | -0.017 | 15.928
0.5 | 0.154 | 0.00574 | -0.018 | 26.917
1 | 0.218 | 0.00573 | -0.02 | 38.009
1.5 | 0.281 | 0.00577 | -0.021 | 48.67
2 | 0.343 | 0.00584 | -0.022 | 58.853
2.5 | 0.405 | 0.00588 | -0.023 | 68.853
3 | 0.466 | 0.00599 | -0.025 | 77.762
3.5 | 0.524 | 0.01172 | -0.026 | 44.701
4 | 0.584 | 0.01214 | -0.027 | 48.063
4.5 | 0.643 | 0.01257 | -0.028 | 51.105
5 | 0.701 | 0.01313 | -0.029 | 53.369
5.5 | 0.757 | 0.01365 | -0.031 | 55.475
6 | 0.813 | 0.01422 | -0.032 | 57.141
6.5 | 0.866 | 0.01487 | -0.033 | 58.25
7 | 0.917 | 0.01548 | -0.034 | 59.204
7.5 | 0.964 | 0.01619 | -0.035 | 59.546
8 | 1.008 | 0.01697 | -0.036 | 59.369
8.5 | 1.048 | 0.01779 | -0.038 | 58.895
9 | 1.084 | 0.01867 | -0.039 | 58.056
9.5 | 1.115 | 0.01949 | -0.04 | 57.216
10 | 1.141 | 0.02044 | -0.041 | 55.839
10.5 | 1.161 | 0.02154 | -0.042 | 53.912
11 | 1.175 | 0.02293 | -0.043 | 51.231
11.5 | 1.001 | 0.07209 | -0.026 | 13.882
12 | 0.996 | 0.07964 | -0.023 | 12.5
12.5 | 0.992 | 0.08524 | -0.023 | 11.634
13 | 0.982 | 0.08984 | -0.023 | 10.933
13.5 | 0.967 | 0.09608 | -0.024 | 10.068
14 | 0.947 | 0.10418 | -0.024 | 9.091
14.5 | 0.921 | 0.11058 | -0.024 | 8.325
15 | 0.89 | 0.11828 | -0.024 | 7.521
15.5 | 0.85 | 0.12621 | -0.024 | 6.734
16 | 0.801 | 0.13793 | -0.024 | 5.809

## 46. Re 1M Mach 0.25 (2)
BIGFOIL.COM POLAR EXPORT
NACA66-117 a=0.6
NACA66-117 a=0.6 |  |  |  | Cl Max: | 1.0196 | at alpha= | 14.5 | deg
XFOIL ncrit=9 |  |  |  | L/D Max: | 83.943 | at alpha= | 4 | deg
Re: | 1000000 |  |  | Cd Min: | 0.20628 | at alpha= | 19.5 | deg
Mach: | 0.25 |  |  | Cl=0 at alpha= | -0.69754 | deg
|  |  |  | @ Cl=0.1, Cd= | 0.0075
|  |  |  | @ Cl=0.4, Cd= | 0.0069925
|  |  |  | @ Cl=0.6, Cd= | 0.01573
alpha (deg) | Cl | Cd | Cm | Cl/Cd
-16 | -0.7088 | 0.09262 | -0.0674 | -7.6528
-15.5 | -0.7586 | 0.07569 | -0.0778 | -10.0225
-15 | -0.8008 | 0.06313 | -0.0834 | -12.6849
-14.5 | -0.8323 | 0.05396 | -0.0854 | -15.4244
-14 | -0.8636 | 0.04601 | -0.0845 | -18.7698
-13.5 | -0.8847 | 0.03941 | -0.082 | -22.4486
-13 | -0.8802 | 0.03581 | -0.0794 | -24.5797
-12.5 | -0.8679 | 0.0329 | -0.0766 | -26.3799
-12 | -0.8505 | 0.02982 | -0.0736 | -28.5211
-11.5 | -0.8248 | 0.02742 | -0.071 | -30.0802
-11 | -0.7917 | 0.02523 | -0.0688 | -31.3793
-10.5 | -0.7555 | 0.02356 | -0.0668 | -32.0671
-10 | -0.7185 | 0.02153 | -0.0647 | -33.372
-9.5 | -0.6825 | 0.02019 | -0.0626 | -33.8039
-9 | -0.6453 | 0.01895 | -0.0604 | -34.0528
-8.5 | -0.6087 | 0.01777 | -0.058 | -34.2544
-8 | -0.5711 | 0.01674 | -0.0557 | -34.1159
-7.5 | -0.5424 | 0.01536 | -0.0521 | -35.3125
-7 | -0.5036 | 0.01449 | -0.0498 | -34.755
-6.5 | -0.4637 | 0.01372 | -0.0475 | -33.7974
-6 | -0.4282 | 0.0128 | -0.0445 | -33.4531
-5.5 | -0.3873 | 0.01217 | -0.0422 | -31.8242
-5 | -0.3485 | 0.01153 | -0.0394 | -30.2255
-4.5 | -0.3152 | 0.01087 | -0.0356 | -28.9972
-4 | -0.3154 | 0.00939 | -0.0258 | -33.5889
-3.5 | -0.3066 | 0.00764 | -0.0176 | -40.1309
-3 | -0.275 | 0.00665 | -0.0131 | -41.3534
-2.5 | -0.2169 | 0.00675 | -0.0135 | -32.1333
-2 | -0.1576 | 0.00693 | -0.014 | -22.7417
-1.5 | -0.0973 | 0.0071 | -0.0147 | -13.7042
-1 | -0.0369 | 0.00724 | -0.0155 | -5.0967
-0.5 | 0.0241 | 0.00743 | -0.0166 | 3.2436
0 | 0.0848 | 0.0075 | -0.0178 | 11.3067
0.5 | 0.1454 | 0.0075 | -0.0189 | 19.3867
1 | 0.2062 | 0.0074 | -0.0201 | 27.8649
1.5 | 0.2677 | 0.0073 | -0.0212 | 36.6712
2 | 0.3288 | 0.0073 | -0.0223 | 45.0411
2.5 | 0.3891 | 0.00702 | -0.023 | 55.4274
3 | 0.4485 | 0.00687 | -0.0235 | 65.2838
3.5 | 0.5062 | 0.00669 | -0.0237 | 75.6652
4 | 0.5599 | 0.00667 | -0.023 | 83.943
4.5 | 0.5607 | 0.00821 | -0.0127 | 68.2948
5 | 0.5413 | 0.00974 | 0.001 | 55.5749
5.5 | 0.5312 | 0.01185 | 0.0114 | 44.827
6.5 | 0.5669 | 0.015 | 0.0222 | 37.7933
7 | 0.605 | 0.01584 | 0.0245 | 38.1944
7.5 | 0.6391 | 0.01695 | 0.0273 | 37.705
8 | 0.6768 | 0.01795 | 0.0294 | 37.7047
8.5 | 0.7103 | 0.01912 | 0.0321 | 37.1496
9 | 0.7368 | 0.02075 | 0.0355 | 35.5084
9.5 | 0.7731 | 0.02194 | 0.0375 | 35.237
10 | 0.8039 | 0.0234 | 0.0401 | 34.3547
10.5 | 0.8324 | 0.02516 | 0.0428 | 33.0843
11 | 0.8552 | 0.02738 | 0.046 | 31.2345
11.5 | 0.8876 | 0.02908 | 0.0481 | 30.5227
12 | 0.9168 | 0.03103 | 0.0504 | 29.5456
12.5 | 0.9442 | 0.03307 | 0.0526 | 28.5516
13 | 0.9687 | 0.03548 | 0.0549 | 27.3027
13.5 | 0.9852 | 0.03892 | 0.0576 | 25.3135
14 | 0.9971 | 0.04221 | 0.0604 | 23.6224
14.5 | 1.0196 | 0.04749 | 0.0579 | 21.4698
15 | 1.0173 | 0.05303 | 0.0591 | 19.1835
15.5 | 1.0136 | 0.05917 | 0.059 | 17.1303
16 | 0.9888 | 0.0685 | 0.0576 | 14.435
16.5 | 0.9751 | 0.07732 | 0.0544 | 12.6112
17 | 0.9327 | 0.09146 | 0.0479 | 10.1979
17.5 | 0.897 | 0.10632 | 0.0393 | 8.4368
18 | 0.8572 | 0.12364 | 0.0284 | 6.933
19 | 0.6697 | 0.19539 | -0.0062 | 3.4275
19.5 | 0.6764 | 0.20628 | -0.0118 | 3.279

## 47. Re 1M Mach 0.50 (1)
BIGFOIL.COM POLAR EXPORT
NACA66-117 a=0.6
NACA66-117 a=0.6 |  |  |  | Cl Max: | 1.148 | at alpha= | 20 | deg
JavaFoil+Calcfoil stall+Eppler ext transition |  |  |  | L/D Max: | 78.282 | at alpha= | 3 | deg
Re: | 1000000 |  |  | Cd Min: | 0.00591 | at alpha= | 2 | deg
Mach: | 0.5 |  |  | Cl=0 at alpha= | -0.71831 | deg
|  |  |  | @ Cl=0.1, Cd= | 0.0060186
|  |  |  | @ Cl=0.4, Cd= | 0.0059922
|  |  |  | @ Cl=0.6, Cd= | 0.013381
alpha (deg) | Cl | Cd | Cm | Cl/Cd
-20 | -1.075 | 0.20895 | 0.02 | -5.146
-19.5 | -1.046 | 0.19636 | 0.019 | -5.326
-19 | -1.018 | 0.18867 | 0.018 | -5.398
-18.5 | -0.992 | 0.186 | 0.017 | -5.331
-18 | -0.965 | 0.18185 | 0.017 | -5.304
-17.5 | -0.936 | 0.16983 | 0.016 | -5.509
-17 | -0.908 | 0.164 | 0.015 | -5.537
-16.5 | -0.881 | 0.15825 | 0.014 | -5.566
-16 | -0.854 | 0.15424 | 0.013 | -5.534
-15.5 | -0.825 | 0.1537 | 0.012 | -5.367
-15 | -0.797 | 0.14435 | 0.011 | -5.522
-14.5 | -0.77 | 0.14015 | 0.01 | -5.491
-14 | -0.742 | 0.13634 | 0.01 | -5.445
-13.5 | -0.715 | 0.13382 | 0.009 | -5.342
-13 | -0.686 | 0.12254 | 0.008 | -5.599
-12.5 | -0.658 | 0.11641 | 0.007 | -5.657
-12 | -0.631 | 0.1145 | 0.007 | -5.51
-11.5 | -0.603 | 0.10613 | 0.006 | -5.686
-11 | -0.576 | 0.10291 | 0.006 | -5.596
-10.5 | -0.548 | 0.10497 | 0.005 | -5.223
-10 | -0.52 | 0.09278 | 0.004 | -5.601
-9.5 | -0.492 | 0.1215 | 0.003 | -4.048
-9 | -0.464 | 0.08375 | 0.003 | -5.544
-8.5 | -0.542 | 0.06594 | 0.002 | -8.227
-8 | -0.657 | 0.05438 | 0.002 | -12.087
-7.5 | -0.664 | 0.04954 | 0.001 | -13.393
-7 | -0.645 | 0.04559 | 0.001 | -14.154
-6.5 | -0.738 | 0.01572 | 0 | -46.949
-6 | -0.69 | 0.01496 | -0.002 | -46.126
-5.5 | -0.636 | 0.01421 | -0.003 | -44.768
-5 | -0.577 | 0.01353 | -0.004 | -42.655
-4.5 | -0.515 | 0.01247 | -0.006 | -41.317
-4 | -0.451 | 0.01225 | -0.007 | -36.788
-3.5 | -0.385 | 0.01177 | -0.009 | -32.679
-3 | -0.317 | 0.01134 | -0.01 | -27.977
-2.5 | -0.249 | 0.01092 | -0.011 | -22.766
-2 | -0.181 | 0.00603 | -0.013 | -29.955
-1.5 | -0.111 | 0.00597 | -0.014 | -18.57
-1 | -0.04 | 0.00594 | -0.016 | -6.765
-0.5 | 0.031 | 0.00592 | -0.017 | 5.185
0 | 0.101 | 0.00602 | -0.019 | 16.792
0.5 | 0.171 | 0.00607 | -0.02 | 28.238
1 | 0.241 | 0.00612 | -0.022 | 39.442
1.5 | 0.311 | 0.0062 | -0.023 | 50.252
2 | 0.381 | 0.00591 | -0.024 | 64.427
2.5 | 0.448 | 0.0062 | -0.026 | 72.315
3 | 0.516 | 0.00659 | -0.027 | 78.282
3.5 | 0.58 | 0.0132 | -0.028 | 43.963
4 | 0.645 | 0.01379 | -0.03 | 46.808
4.5 | 0.709 | 0.01442 | -0.031 | 49.177
5 | 0.77 | 0.01513 | -0.033 | 50.903
5.5 | 0.829 | 0.01594 | -0.034 | 51.984
6 | 0.883 | 0.01679 | -0.035 | 52.596
6.5 | 0.932 | 0.01776 | -0.037 | 52.473
7 | 0.968 | 0.01877 | -0.038 | 51.568
7.5 | 0.824 | 0.0483 | -0.019 | 17.054
8 | 0.813 | 0.05304 | -0.018 | 15.319
8.5 | 0.72 | 0.06093 | -0.019 | 11.813
9 | 0.543 | 0.07731 | -0.019 | 7.02
9.5 | 0.57 | 0.0879 | -0.019 | 6.489
10 | 0.598 | 0.09038 | -0.02 | 6.615
10.5 | 0.625 | 0.10142 | -0.02 | 6.165
11 | 0.653 | 0.10778 | -0.022 | 6.062
11.5 | 0.681 | 0.10648 | -0.023 | 6.396
12 | 0.708 | 0.11514 | -0.024 | 6.152
12.5 | 0.735 | 0.11985 | -0.024 | 6.136
13 | 0.763 | 0.1234 | -0.025 | 6.18
13.5 | 0.791 | 0.12948 | -0.027 | 6.107
14 | 0.819 | 0.13274 | -0.029 | 6.168
14.5 | 0.846 | 0.13674 | -0.029 | 6.184
15 | 0.873 | 0.14279 | -0.03 | 6.111
15.5 | 0.901 | 0.15113 | -0.032 | 5.962
16 | 0.929 | 0.16032 | -0.033 | 5.792
16.5 | 0.956 | 0.15967 | -0.034 | 5.985
17 | 0.983 | 0.16978 | -0.035 | 5.787
17.5 | 1.013 | 0.17578 | -0.038 | 5.763
18 | 1.038 | 0.181 | -0.038 | 5.738
18.5 | 1.065 | 0.18398 | -0.039 | 5.789
19 | 1.092 | 0.19492 | -0.04 | 5.604
19.5 | 1.123 | 0.19977 | -0.042 | 5.62
20 | 1.148 | 0.20308 | -0.042 | 5.653

## 48. Re 1M Mach 0.50 (2)
BIGFOIL.COM POLAR EXPORT
NACA66-117 a=0.6
NACA66-117 a=0.6 |  |  |  | Cl Max: | 0.8001 | at alpha= | 11 | deg
XFOIL ncrit=9 |  |  |  | L/D Max: | 77.8512 | at alpha= | 3.5 | deg
Re: | 1000000 |  |  | Cd Min: | 0.1633 | at alpha= | 16 | deg
Mach: | 0.5 |  |  | Cl=0 at alpha= | -0.67578 | deg
|  |  |  | @ Cl=0.1, Cd= | 0.00837
|  |  |  | @ Cl=0.4, Cd= | 0.0080941
|  |  |  | @ Cl=0.6, Cd= | 0.021466
alpha (deg) | Cl | Cd | Cm | Cl/Cd
-14.5 | -0.4376 | 0.14035 | -0.0533 | -3.1179
-14 | -0.4312 | 0.13077 | -0.0583 | -3.2974
-13.5 | -0.4332 | 0.1194 | -0.0644 | -3.6281
-13 | -0.4507 | 0.10476 | -0.0723 | -4.3022
-12.5 | -0.4844 | 0.08701 | -0.0824 | -5.5672
-12 | -0.5212 | 0.07093 | -0.0934 | -7.3481
-11.5 | -0.5598 | 0.05807 | -0.1006 | -9.6401
-11 | -0.593 | 0.04856 | -0.1031 | -12.2117
-10.5 | -0.6179 | 0.04124 | -0.1021 | -14.983
-10 | -0.6336 | 0.03523 | -0.0988 | -17.9847
-9.5 | -0.6351 | 0.03055 | -0.0943 | -20.7889
-8.5 | -0.5802 | 0.02391 | -0.0864 | -24.266
-8 | -0.5355 | 0.02181 | -0.0831 | -24.553
-7.5 | -0.4966 | 0.01999 | -0.0794 | -24.8424
-7 | -0.4593 | 0.01843 | -0.0756 | -24.9213
-6.5 | -0.4218 | 0.01705 | -0.0718 | -24.739
-6 | -0.3845 | 0.01581 | -0.0679 | -24.3201
-5.5 | -0.3447 | 0.0147 | -0.0644 | -23.449
-5 | -0.3012 | 0.01379 | -0.0613 | -21.8419
-4.5 | -0.2575 | 0.01297 | -0.0582 | -19.8535
-4 | -0.2418 | 0.01135 | -0.051 | -21.304
-3.5 | -0.2634 | 0.00933 | -0.037 | -28.2315
-3 | -0.2886 | 0.00762 | -0.0209 | -37.874
-2.5 | -0.2452 | 0.00737 | -0.0165 | -33.27
-2 | -0.1796 | 0.00766 | -0.0164 | -23.4465
-1.5 | -0.1124 | 0.00792 | -0.0167 | -14.1919
-1 | -0.0439 | 0.00824 | -0.0174 | -5.3277
-0.5 | 0.0238 | 0.00829 | -0.0184 | 2.8709
0 | 0.0923 | 0.00837 | -0.0195 | 11.0275
0.5 | 0.161 | 0.00837 | -0.0207 | 19.2354
1 | 0.2311 | 0.00834 | -0.022 | 27.7098
1.5 | 0.2983 | 0.00838 | -0.0229 | 35.5967
2 | 0.3656 | 0.00827 | -0.0236 | 44.208
2.5 | 0.436 | 0.00791 | -0.0243 | 55.1201
3 | 0.504 | 0.00756 | -0.0244 | 66.6667
3.5 | 0.5652 | 0.00726 | -0.023 | 77.8512
4 | 0.5562 | 0.00805 | -0.0086 | 69.0932
4.5 | 0.5144 | 0.01036 | 0.0094 | 49.6525
5 | 0.4882 | 0.01324 | 0.0224 | 36.8731
5.5 | 0.4745 | 0.01602 | 0.0327 | 29.6192
6 | 0.4988 | 0.01774 | 0.0379 | 28.1172
6.5 | 0.538 | 0.019 | 0.0412 | 28.3158
7 | 0.5763 | 0.02041 | 0.0445 | 28.2362
7.5 | 0.6122 | 0.02201 | 0.0481 | 27.8146
8 | 0.6458 | 0.0238 | 0.0518 | 27.1345
8.5 | 0.6738 | 0.02603 | 0.0558 | 25.8855
9 | 0.7032 | 0.02839 | 0.0597 | 24.7693
9.5 | 0.7368 | 0.03067 | 0.0633 | 24.0235
10 | 0.7686 | 0.03337 | 0.0669 | 23.0327
10.5 | 0.7917 | 0.03699 | 0.0703 | 21.4031
11 | 0.8001 | 0.04189 | 0.0737 | 19.1
11.5 | 0.7884 | 0.04889 | 0.076 | 16.126
12 | 0.7633 | 0.05777 | 0.0761 | 13.2127
12.5 | 0.7314 | 0.06852 | 0.0731 | 10.6743
13 | 0.6983 | 0.08123 | 0.0665 | 8.5966
13.5 | 0.6605 | 0.09683 | 0.0566 | 6.8212
14 | 0.6213 | 0.11555 | 0.045 | 5.3769
14.5 | 0.5972 | 0.13205 | 0.0359 | 4.5225
15 | 0.5884 | 0.14524 | 0.0289 | 4.0512
15.5 | 0.6006 | 0.15285 | 0.0247 | 3.9293
16 | 0.6039 | 0.1633 | 0.0195 | 3.6981

## 49. Re 2M Mach 0.00 (1)
BIGFOIL.COM POLAR EXPORT
NACA66-117 a=0.6
NACA66-117 a=0.6 |  |  |  | Cl Max: | 1.284 | at alpha= | 14 | deg
JavaFoil+Calcfoil stall+Eppler ext transition |  |  |  | L/D Max: | 103.258 | at alpha= | 3 | deg
Re: | 2000000 |  |  | Cd Min: | 0.00437 | at alpha= | 2.5 | deg
Mach: | 0 |  |  | Cl=0 at alpha= | -0.71774 | deg
|  |  |  | @ Cl=0.1, Cd= | 0.0046136
|  |  |  | @ Cl=0.4, Cd= | 0.0043733
|  |  |  | @ Cl=0.6, Cd= | 0.010485
alpha (deg) | Cl | Cd | Cm | Cl/Cd
-18.5 | -0.913 | 0.14646 | 0.014 | -6.233
-18 | -0.927 | 0.14112 | 0.013 | -6.57
-17.5 | -0.941 | 0.13393 | 0.013 | -7.023
-17 | -0.952 | 0.12582 | 0.012 | -7.57
-16.5 | -0.962 | 0.11926 | 0.012 | -8.068
-16 | -0.971 | 0.1118 | 0.012 | -8.685
-15.5 | -0.974 | 0.10702 | 0.011 | -9.102
-15 | -0.975 | 0.10164 | 0.01 | -9.592
-14.5 | -0.988 | 0.08884 | 0.012 | -11.122
-14 | -1 | 0.07603 | 0.012 | -13.155
-13.5 | -1.138 | 0.02339 | 0.016 | -48.645
-13 | -1.138 | 0.02061 | 0.015 | -55.214
-12.5 | -1.126 | 0.01926 | 0.014 | -58.456
-12 | -1.109 | 0.01847 | 0.013 | -60.026
-11.5 | -1.088 | 0.01745 | 0.011 | -62.313
-11 | -1.062 | 0.01662 | 0.01 | -63.907
-10.5 | -1.033 | 0.01573 | 0.009 | -65.686
-10 | -1 | 0.01505 | 0.008 | -66.449
-9.5 | -0.964 | 0.01436 | 0.007 | -67.131
-9 | -0.924 | 0.01373 | 0.006 | -67.28
-8.5 | -0.879 | 0.01313 | 0.005 | -66.972
-8 | -0.832 | 0.0126 | 0.003 | -66.086
-7.5 | -0.784 | 0.01213 | 0.002 | -64.619
-7 | -0.733 | 0.01164 | 0.001 | -62.943
-6.5 | -0.68 | 0.01119 | 0 | -60.791
-6 | -0.626 | 0.01076 | -0.001 | -58.197
-5.5 | -0.57 | 0.01036 | -0.003 | -55.059
-5 | -0.514 | 0.00997 | -0.004 | -51.557
-4.5 | -0.456 | 0.00965 | -0.005 | -47.276
-4 | -0.398 | 0.00934 | -0.006 | -42.594
-3.5 | -0.338 | 0.00907 | -0.008 | -37.307
-3 | -0.278 | 0.00879 | -0.009 | -31.69
-2.5 | -0.22 | 0.00463 | -0.01 | -47.485
-2 | -0.159 | 0.00461 | -0.011 | -34.368
-1.5 | -0.097 | 0.00461 | -0.013 | -21.08
-1 | -0.035 | 0.0046 | -0.014 | -7.64
-0.5 | 0.027 | 0.0046 | -0.015 | 5.83
0 | 0.089 | 0.00461 | -0.017 | 19.264
0.5 | 0.151 | 0.00463 | -0.018 | 32.585
1 | 0.213 | 0.00461 | -0.019 | 46.193
1.5 | 0.275 | 0.00465 | -0.02 | 59.085
2 | 0.337 | 0.00468 | -0.022 | 71.864
2.5 | 0.396 | 0.00437 | -0.023 | 90.692
3 | 0.457 | 0.00442 | -0.024 | 103.258
3.5 | 0.51 | 0.00993 | -0.025 | 51.35
4 | 0.568 | 0.01027 | -0.026 | 55.346
4.5 | 0.626 | 0.01066 | -0.027 | 58.756
5 | 0.683 | 0.01106 | -0.029 | 61.763
5.5 | 0.739 | 0.01152 | -0.03 | 64.162
6 | 0.794 | 0.01194 | -0.031 | 66.457
6.5 | 0.847 | 0.01245 | -0.032 | 68.064
7 | 0.898 | 0.01292 | -0.033 | 69.502
7.5 | 0.947 | 0.01345 | -0.034 | 70.375
8 | 0.993 | 0.01403 | -0.036 | 70.791
8.5 | 1.037 | 0.01468 | -0.037 | 70.635
9 | 1.077 | 0.01527 | -0.038 | 70.534
9.5 | 1.115 | 0.01599 | -0.039 | 69.739
10 | 1.149 | 0.01674 | -0.04 | 68.654
10.5 | 1.18 | 0.01751 | -0.041 | 67.394
11 | 1.207 | 0.01836 | -0.042 | 65.729
11.5 | 1.23 | 0.01945 | -0.043 | 63.239
12 | 1.249 | 0.02037 | -0.044 | 61.332
12.5 | 1.264 | 0.02152 | -0.045 | 58.736
13 | 1.275 | 0.02278 | -0.046 | 55.975
13.5 | 1.282 | 0.02402 | -0.047 | 53.379
14 | 1.284 | 0.02554 | -0.048 | 50.278
14.5 | 1.282 | 0.02747 | -0.049 | 46.665
15 | 1.269 | 0.03114 | -0.05 | 40.75
15.5 | 1.251 | 0.03514 | -0.05 | 35.594
16 | 1.08 | 0.10581 | -0.034 | 10.209
16.5 | 1.06 | 0.11518 | -0.033 | 9.205
17 | 1.044 | 0.12013 | -0.034 | 8.694
17.5 | 1.023 | 0.129 | -0.033 | 7.929
18 | 0.999 | 0.13886 | -0.031 | 7.194
18.5 | 0.977 | 0.14566 | -0.032 | 6.708
19 | 0.953 | 0.1533 | -0.031 | 6.218

## 50. Re 2M Mach 0.00 (2)
BIGFOIL.COM POLAR EXPORT
NACA66-117 a=0.6
NACA66-117 a=0.6 |  |  |  | Cl Max: | 1.2976 | at alpha= | 18 | deg
XFOIL ncrit=9 |  |  |  | L/D Max: | 88.9431 | at alpha= | 3 | deg
Re: | 2000000 |  |  | Cd Min: | 0.07226 | at alpha= | 20 | deg
Mach: | 0 |  |  | Cl=0 at alpha= | -0.7084 | deg
|  |  |  | @ Cl=0.1, Cd= | 0.0049847
|  |  |  | @ Cl=0.4, Cd= | 0.0049004
|  |  |  | @ Cl=0.6, Cd= | 0.011698
alpha (deg) | Cl | Cd | Cm | Cl/Cd
-20 | -1.1784 | 0.07174 | -0.0647 | -16.426
-19.5 | -1.1812 | 0.0647 | -0.0678 | -18.2566
-18.5 | -1.1854 | 0.05132 | -0.0729 | -23.0982
-18 | -1.1702 | 0.04686 | -0.0748 | -24.9723
-17.5 | -1.1618 | 0.04313 | -0.0741 | -26.9372
-17 | -1.154 | 0.03942 | -0.073 | -29.2745
-16.5 | -1.143 | 0.03614 | -0.0716 | -31.627
-16 | -1.1216 | 0.03384 | -0.0705 | -33.1442
-15.5 | -1.1021 | 0.03149 | -0.069 | -34.9984
-15 | -1.0793 | 0.02943 | -0.0674 | -36.6735
-14.5 | -1.0711 | 0.02642 | -0.0643 | -40.5413
-14 | -1.0504 | 0.02439 | -0.062 | -43.0668
-13.5 | -1.0242 | 0.0228 | -0.0599 | -44.9211
-13 | -0.9894 | 0.02175 | -0.0586 | -45.4897
-12 | -0.9258 | 0.01934 | -0.0548 | -47.8697
-11.5 | -0.8906 | 0.01836 | -0.0531 | -48.5076
-11 | -0.8561 | 0.01739 | -0.0512 | -49.2294
-10.5 | -0.8236 | 0.01626 | -0.0489 | -50.6519
-10 | -0.7936 | 0.01505 | -0.0461 | -52.7309
-9.5 | -0.755 | 0.01434 | -0.0444 | -52.6499
-9 | -0.7167 | 0.01364 | -0.0425 | -52.544
-8.5 | -0.6762 | 0.01301 | -0.0409 | -51.9754
-8 | -0.6348 | 0.01246 | -0.0393 | -50.947
-7.5 | -0.5999 | 0.01165 | -0.0366 | -51.4936
-7 | -0.5598 | 0.01112 | -0.0346 | -50.3417
-6.5 | -0.5185 | 0.01069 | -0.0327 | -48.5033
-6 | -0.4793 | 0.01019 | -0.0302 | -47.0363
-5.5 | -0.4413 | 0.00982 | -0.0274 | -44.9389
-5 | -0.3966 | 0.00951 | -0.0259 | -41.7035
-4.5 | -0.35 | 0.00916 | -0.0247 | -38.2096
-4 | -0.3107 | 0.00847 | -0.0223 | -36.6824
-3.5 | -0.2786 | 0.0074 | -0.0187 | -37.6486
-3 | -0.2455 | 0.00623 | -0.0153 | -39.4061
-2.5 | -0.2103 | 0.00495 | -0.0122 | -42.4848
-2 | -0.1526 | 0.00489 | -0.0131 | -31.2065
-1.5 | -0.0938 | 0.00491 | -0.0141 | -19.1039
-1 | -0.0347 | 0.00493 | -0.0152 | -7.0385
-0.5 | 0.0248 | 0.00498 | -0.0164 | 4.9799
0 | 0.0842 | 0.00499 | -0.0176 | 16.8737
0.5 | 0.1433 | 0.00497 | -0.0187 | 28.833
1 | 0.2026 | 0.005 | -0.0199 | 40.52
1.5 | 0.2622 | 0.00495 | -0.0211 | 52.9697
2 | 0.3209 | 0.00494 | -0.0221 | 64.9595
2.5 | 0.38 | 0.00489 | -0.0232 | 77.7096
3 | 0.4376 | 0.00492 | -0.024 | 88.9431
3.5 | 0.4811 | 0.00555 | -0.0222 | 86.6847
4 | 0.5048 | 0.00693 | -0.017 | 72.8427
4.5 | 0.5232 | 0.00811 | -0.0106 | 64.5129
5 | 0.5251 | 0.00926 | -0.0011 | 56.7063
5.5 | 0.5391 | 0.01056 | 0.0055 | 51.0511
6 | 0.5731 | 0.01129 | 0.0085 | 50.7617
6.5 | 0.612 | 0.01188 | 0.0106 | 51.5152
7 | 0.6505 | 0.01254 | 0.0127 | 51.874
7.5 | 0.6896 | 0.01322 | 0.0145 | 52.1634
8 | 0.7289 | 0.01388 | 0.0163 | 52.5144
8.5 | 0.7642 | 0.01474 | 0.0186 | 51.8453
9 | 0.8016 | 0.01555 | 0.0204 | 51.5498
9.5 | 0.8401 | 0.01632 | 0.022 | 51.4767
10 | 0.876 | 0.0172 | 0.0239 | 50.9302
11 | 0.9387 | 0.01957 | 0.0285 | 47.9663
12 | 1.0075 | 0.0217 | 0.0319 | 46.4286
12.5 | 1.0401 | 0.02291 | 0.0336 | 45.3994
13 | 1.0707 | 0.02425 | 0.0354 | 44.1526
13.5 | 1.0972 | 0.02587 | 0.0375 | 42.4121
14 | 1.1176 | 0.02793 | 0.04 | 40.0143
14.5 | 1.1364 | 0.03013 | 0.0426 | 37.7166
15 | 1.1656 | 0.03144 | 0.0443 | 37.0738
16.5 | 1.2535 | 0.03869 | 0.0436 | 32.3986
17 | 1.2706 | 0.04169 | 0.0447 | 30.4773
17.5 | 1.2873 | 0.04484 | 0.0455 | 28.7087
18 | 1.2976 | 0.04876 | 0.0461 | 26.612
18.5 | 1.2866 | 0.05511 | 0.0467 | 23.346
19 | 1.2822 | 0.06126 | 0.0463 | 20.9305
19.5 | 1.2946 | 0.06583 | 0.0451 | 19.6658
20 | 1.2935 | 0.07226 | 0.0433 | 17.9006

## 51. Re 2M Mach 0.10 (1)
BIGFOIL.COM POLAR EXPORT
NACA66-117 a=0.6
NACA66-117 a=0.6 |  |  |  | Cl Max: | 1.268 | at alpha= | 13.5 | deg
JavaFoil+Calcfoil stall+Eppler ext transition |  |  |  | L/D Max: | 108.87 | at alpha= | 3 | deg
Re: | 2000000 |  |  | Cd Min: | 0.00421 | at alpha= | 3 | deg
Mach: | 0.1 |  |  | Cl=0 at alpha= | -0.71774 | deg
|  |  |  | @ Cl=0.1, Cd= | 0.0046317
|  |  |  | @ Cl=0.4, Cd= | 0.0044034
|  |  |  | @ Cl=0.6, Cd= | 0.01052
alpha (deg) | Cl | Cd | Cm | Cl/Cd
-18 | -0.888 | 0.14185 | 0.013 | -6.262
-17.5 | -0.905 | 0.13444 | 0.013 | -6.732
-17 | -0.919 | 0.12824 | 0.012 | -7.169
-16.5 | -0.933 | 0.12185 | 0.012 | -7.653
-16 | -0.944 | 0.11403 | 0.011 | -8.277
-15.5 | -0.951 | 0.10891 | 0.011 | -8.735
-15 | -0.956 | 0.10253 | 0.01 | -9.328
-14.5 | -0.958 | 0.09749 | 0.01 | -9.831
-14 | -0.964 | 0.0889 | 0.01 | -10.844
-13.5 | -0.965 | 0.08143 | 0.01 | -11.851
-13 | -1.124 | 0.02158 | 0.015 | -52.069
-12.5 | -1.118 | 0.01966 | 0.014 | -56.836
-12 | -1.103 | 0.01876 | 0.013 | -58.771
-11.5 | -1.084 | 0.0177 | 0.011 | -61.237
-11 | -1.06 | 0.01684 | 0.01 | -62.948
-10.5 | -1.032 | 0.01597 | 0.009 | -64.668
-10 | -1.001 | 0.0152 | 0.008 | -65.83
-9.5 | -0.965 | 0.01451 | 0.007 | -66.479
-9 | -0.926 | 0.01385 | 0.006 | -66.858
-8.5 | -0.882 | 0.01323 | 0.005 | -66.631
-8 | -0.835 | 0.01273 | 0.003 | -65.576
-7.5 | -0.786 | 0.0122 | 0.002 | -64.448
-7 | -0.735 | 0.01175 | 0.001 | -62.594
-6.5 | -0.683 | 0.01127 | 0 | -60.554
-6 | -0.628 | 0.0108 | -0.001 | -58.177
-5.5 | -0.573 | 0.01041 | -0.003 | -55.035
-5 | -0.516 | 0.01005 | -0.004 | -51.354
-4.5 | -0.458 | 0.00968 | -0.005 | -47.311
-4 | -0.399 | 0.00938 | -0.006 | -42.574
-3.5 | -0.34 | 0.00909 | -0.008 | -37.395
-3 | -0.28 | 0.00879 | -0.009 | -31.833
-2.5 | -0.221 | 0.00464 | -0.01 | -47.632
-2 | -0.159 | 0.00459 | -0.012 | -34.732
-1.5 | -0.098 | 0.00462 | -0.013 | -21.119
-1 | -0.035 | 0.00461 | -0.014 | -7.654
-0.5 | 0.027 | 0.00461 | -0.015 | 5.846
0 | 0.089 | 0.00463 | -0.017 | 19.285
0.5 | 0.152 | 0.00464 | -0.018 | 32.658
1 | 0.214 | 0.00467 | -0.019 | 45.795
1.5 | 0.276 | 0.00466 | -0.02 | 59.252
2 | 0.338 | 0.00471 | -0.022 | 71.76
2.5 | 0.398 | 0.00441 | -0.023 | 90.315
3 | 0.459 | 0.00421 | -0.024 | 108.87
3.5 | 0.512 | 0.00999 | -0.025 | 51.295
4 | 0.571 | 0.01034 | -0.026 | 55.222
4.5 | 0.629 | 0.0107 | -0.027 | 58.783
5 | 0.686 | 0.01114 | -0.029 | 61.578
5.5 | 0.742 | 0.01157 | -0.03 | 64.133
6 | 0.797 | 0.01201 | -0.031 | 66.382
6.5 | 0.851 | 0.01252 | -0.032 | 67.944
7 | 0.901 | 0.01301 | -0.033 | 69.298
7.5 | 0.95 | 0.01355 | -0.035 | 70.116
8 | 0.996 | 0.01416 | -0.036 | 70.344
8.5 | 1.039 | 0.01483 | -0.037 | 70.093
9 | 1.08 | 0.01543 | -0.038 | 69.945
9.5 | 1.116 | 0.01612 | -0.039 | 69.244
10 | 1.15 | 0.01699 | -0.04 | 67.675
10.5 | 1.179 | 0.01773 | -0.041 | 66.533
11 | 1.205 | 0.01871 | -0.042 | 64.389
11.5 | 1.226 | 0.01969 | -0.043 | 62.263
12 | 1.243 | 0.02075 | -0.044 | 59.9
12.5 | 1.256 | 0.02185 | -0.045 | 57.491
13 | 1.264 | 0.02317 | -0.046 | 54.573
13.5 | 1.268 | 0.02467 | -0.047 | 51.373
14 | 1.267 | 0.02618 | -0.048 | 48.373
14.5 | 1.259 | 0.02849 | -0.049 | 44.199
15 | 1.241 | 0.0328 | -0.049 | 37.827
15.5 | 1.085 | 0.09159 | -0.037 | 11.851
16 | 1.045 | 0.11222 | -0.031 | 9.313
16.5 | 1.024 | 0.12006 | -0.031 | 8.533
17 | 1.005 | 0.12508 | -0.031 | 8.034
17.5 | 0.979 | 0.13455 | -0.03 | 7.279
18 | 0.955 | 0.14105 | -0.03 | 6.772
18.5 | 0.929 | 0.15 | -0.03 | 6.192

## 52. Re 2M Mach 0.10 (2)
BIGFOIL.COM POLAR EXPORT
NACA66-117 a=0.6
NACA66-117 a=0.6 |  |  |  | Cl Max: | 1.2748 | at alpha= | 17.5 | deg
XFOIL ncrit=9 |  |  |  | L/D Max: | 89.2698 | at alpha= | 3 | deg
Re: | 2000000 |  |  | Cd Min: | 0.08191 | at alpha= | -20 | deg
Mach: | 0.1 |  |  | Cl=0 at alpha= | -0.70819 | deg
|  |  |  | @ Cl=0.1, Cd= | 0.0049949
|  |  |  | @ Cl=0.4, Cd= | 0.0049092
|  |  |  | @ Cl=0.6, Cd= | 0.011846
alpha (deg) | Cl | Cd | Cm | Cl/Cd
-20 | -1.1236 | 0.08191 | -0.0618 | -13.7175
-18.5 | -1.1528 | 0.05597 | -0.0751 | -20.5967
-18 | -1.1467 | 0.05073 | -0.0766 | -22.604
-17.5 | -1.1426 | 0.04625 | -0.0763 | -24.7049
-17 | -1.1391 | 0.04189 | -0.0754 | -27.1926
-16.5 | -1.131 | 0.03814 | -0.0742 | -29.6539
-16 | -1.1125 | 0.03546 | -0.0731 | -31.3734
-15.5 | -1.0951 | 0.03282 | -0.0715 | -33.3668
-15 | -1.0744 | 0.0305 | -0.0698 | -35.2262
-14.5 | -1.0585 | 0.02794 | -0.0675 | -37.8848
-14 | -1.0446 | 0.02533 | -0.0646 | -41.2396
-13.5 | -1.021 | 0.0235 | -0.0622 | -43.4468
-13 | -0.987 | 0.02235 | -0.0608 | -44.1611
-12 | -0.9241 | 0.01979 | -0.0568 | -46.6953
-11.5 | -0.8896 | 0.01873 | -0.0549 | -47.496
-11 | -0.8552 | 0.0177 | -0.0529 | -48.3164
-10.5 | -0.8174 | 0.01682 | -0.0513 | -48.5969
-10 | -0.7924 | 0.01531 | -0.0477 | -51.757
-9.5 | -0.7543 | 0.01455 | -0.0459 | -51.8419
-9 | -0.7156 | 0.01382 | -0.044 | -51.78
-8.5 | -0.6752 | 0.01317 | -0.0423 | -51.268
-8 | -0.6339 | 0.01259 | -0.0406 | -50.3495
-7.5 | -0.5986 | 0.01177 | -0.0379 | -50.8581
-7 | -0.5584 | 0.01122 | -0.0358 | -49.7683
-6.5 | -0.5168 | 0.01077 | -0.0339 | -47.9851
-6 | -0.4769 | 0.01026 | -0.0315 | -46.4815
-5.5 | -0.4386 | 0.00984 | -0.0287 | -44.5732
-5 | -0.3957 | 0.00956 | -0.0267 | -41.3912
-4.5 | -0.3497 | 0.00919 | -0.0254 | -38.0522
-4 | -0.31 | 0.00853 | -0.0229 | -36.3423
-3.5 | -0.2782 | 0.00747 | -0.0192 | -37.2423
-3 | -0.2457 | 0.0063 | -0.0156 | -39
-2.5 | -0.2115 | 0.00496 | -0.0123 | -42.6411
-2 | -0.1535 | 0.0049 | -0.0131 | -31.3265
-1.5 | -0.0943 | 0.00492 | -0.0142 | -19.1667
-1 | -0.0349 | 0.00494 | -0.0153 | -7.0648
-0.5 | 0.0249 | 0.00499 | -0.0165 | 4.99
0 | 0.0847 | 0.005 | -0.0177 | 16.94
0.5 | 0.1442 | 0.00498 | -0.0188 | 28.9558
1 | 0.2039 | 0.00501 | -0.02 | 40.6986
1.5 | 0.2637 | 0.00497 | -0.0212 | 53.0584
2 | 0.3228 | 0.00495 | -0.0222 | 65.2121
2.5 | 0.3823 | 0.0049 | -0.0234 | 78.0204
3 | 0.4401 | 0.00493 | -0.0241 | 89.2698
3.5 | 0.4828 | 0.00561 | -0.0221 | 86.0606
4 | 0.5057 | 0.00698 | -0.0166 | 72.4499
5 | 0.5226 | 0.00936 | 0 | 55.8333
5.5 | 0.5366 | 0.01069 | 0.0066 | 50.1964
6 | 0.5715 | 0.01141 | 0.0095 | 50.0876
6.5 | 0.6107 | 0.01201 | 0.0116 | 50.8493
7 | 0.6491 | 0.0127 | 0.0137 | 51.1102
7.5 | 0.6889 | 0.01337 | 0.0155 | 51.5258
8 | 0.728 | 0.01407 | 0.0173 | 51.7413
8.5 | 0.7623 | 0.015 | 0.0199 | 50.82
9 | 0.8012 | 0.01577 | 0.0215 | 50.8053
9.5 | 0.8394 | 0.01658 | 0.0233 | 50.6273
10 | 0.8757 | 0.01748 | 0.0252 | 50.0973
10.5 | 0.9084 | 0.01864 | 0.0274 | 48.7339
11 | 0.9383 | 0.01992 | 0.0299 | 47.1034
11.5 | 0.9745 | 0.02094 | 0.0315 | 46.5377
12 | 1.0062 | 0.02219 | 0.0335 | 45.3447
12.5 | 1.0393 | 0.02343 | 0.0352 | 44.3577
13 | 1.0688 | 0.02489 | 0.0372 | 42.9409
13.5 | 1.0922 | 0.02678 | 0.0397 | 40.7842
14 | 1.1164 | 0.02867 | 0.0419 | 38.9397
14.5 | 1.134 | 0.03102 | 0.0445 | 36.5571
15 | 1.1617 | 0.03252 | 0.0464 | 35.7226
15.5 | 1.2119 | 0.03494 | 0.0422 | 34.6852
16.5 | 1.2459 | 0.04041 | 0.0459 | 30.8315
17 | 1.2607 | 0.04374 | 0.047 | 28.8226
17.5 | 1.2748 | 0.04732 | 0.0477 | 26.94
18 | 1.2712 | 0.05286 | 0.0484 | 24.0484
18.5 | 1.2654 | 0.05906 | 0.0483 | 21.4257
19 | 1.2644 | 0.06519 | 0.0473 | 19.3956
19.5 | 1.2724 | 0.07055 | 0.0458 | 18.0354
20 | 1.2651 | 0.0782 | 0.0432 | 16.1777

## 53. Re 2M Mach 0.25 (1)
BIGFOIL.COM POLAR EXPORT
NACA66-117 a=0.6
NACA66-117 a=0.6 |  |  |  | Cl Max: | 1.188 | at alpha= | 12 | deg
JavaFoil+Calcfoil stall+Eppler ext transition |  |  |  | L/D Max: | 99.146 | at alpha= | 3 | deg
Re: | 2000000 |  |  | Cd Min: | 0.00427 | at alpha= | 2.5 | deg
Mach: | 0.25 |  |  | Cl=0 at alpha= | -0.71875 | deg
|  |  |  | @ Cl=0.1, Cd= | 0.0046825
|  |  |  | @ Cl=0.4, Cd= | 0.0042923
|  |  |  | @ Cl=0.6, Cd= | 0.010735
alpha (deg) | Cl | Cd | Cm | Cl/Cd
-16.5 | -0.677 | 0.1376 | 0.011 | -4.922
-16 | -0.72 | 0.12898 | 0.011 | -5.58
-15.5 | -0.758 | 0.11922 | 0.01 | -6.355
-15 | -0.791 | 0.11187 | 0.01 | -7.071
-14.5 | -0.819 | 0.1035 | 0.009 | -7.917
-14 | -0.842 | 0.09755 | 0.009 | -8.635
-13.5 | -0.86 | 0.09186 | 0.008 | -9.359
-13 | -0.872 | 0.08581 | 0.008 | -10.167
-12.5 | -0.881 | 0.07967 | 0.008 | -11.06
-12 | -0.89 | 0.07133 | 0.008 | -12.476
-11.5 | -1.044 | 0.01936 | 0.012 | -53.914
-11 | -1.035 | 0.01813 | 0.011 | -57.111
-10.5 | -1.019 | 0.01711 | 0.009 | -59.528
-10 | -0.996 | 0.01618 | 0.008 | -61.537
-9.5 | -0.967 | 0.01535 | 0.007 | -62.981
-9 | -0.932 | 0.01461 | 0.006 | -63.813
-8.5 | -0.891 | 0.0139 | 0.005 | -64.124
-8 | -0.847 | 0.01331 | 0.003 | -63.627
-7.5 | -0.799 | 0.01272 | 0.002 | -62.839
-7 | -0.749 | 0.01217 | 0.001 | -61.537
-6.5 | -0.697 | 0.01167 | 0 | -59.723
-6 | -0.642 | 0.01116 | -0.001 | -57.529
-5.5 | -0.586 | 0.01074 | -0.003 | -54.574
-5 | -0.528 | 0.01033 | -0.004 | -51.163
-4.5 | -0.469 | 0.00992 | -0.005 | -47.312
-4 | -0.409 | 0.00961 | -0.007 | -42.617
-3.5 | -0.349 | 0.0093 | -0.008 | -37.469
-3 | -0.287 | 0.00899 | -0.009 | -31.914
-2.5 | -0.225 | 0.00874 | -0.01 | -25.732
-2 | -0.164 | 0.0047 | -0.012 | -34.857
-1.5 | -0.1 | 0.00469 | -0.013 | -21.394
-1 | -0.036 | 0.00468 | -0.014 | -7.755
-0.5 | 0.028 | 0.00467 | -0.016 | 5.937
0 | 0.092 | 0.00468 | -0.017 | 19.603
0.5 | 0.156 | 0.0047 | -0.018 | 33.11
1 | 0.22 | 0.0047 | -0.02 | 46.704
1.5 | 0.283 | 0.00443 | -0.021 | 63.97
2 | 0.347 | 0.00444 | -0.022 | 77.986
2.5 | 0.408 | 0.00427 | -0.024 | 95.724
3 | 0.471 | 0.00475 | -0.025 | 99.146
3.5 | 0.525 | 0.01026 | -0.026 | 51.206
4 | 0.585 | 0.01063 | -0.027 | 55.095
4.5 | 0.645 | 0.01105 | -0.028 | 58.32
5 | 0.703 | 0.0115 | -0.029 | 61.113
5.5 | 0.76 | 0.01197 | -0.031 | 63.449
6 | 0.815 | 0.01249 | -0.032 | 65.296
6.5 | 0.869 | 0.01304 | -0.033 | 66.646
7 | 0.919 | 0.01363 | -0.034 | 67.483
7.5 | 0.967 | 0.01419 | -0.035 | 68.149
8 | 1.011 | 0.0149 | -0.037 | 67.863
8.5 | 1.051 | 0.01561 | -0.038 | 67.34
9 | 1.088 | 0.01636 | -0.039 | 66.466
9.5 | 1.119 | 0.01713 | -0.04 | 65.341
10 | 1.145 | 0.01801 | -0.041 | 63.599
10.5 | 1.166 | 0.01903 | -0.042 | 61.238
11 | 1.18 | 0.02025 | -0.043 | 58.255
11.5 | 1.187 | 0.02152 | -0.044 | 55.176
12 | 1.188 | 0.02285 | -0.045 | 51.986
12.5 | 1.181 | 0.02445 | -0.046 | 48.28
13 | 1.161 | 0.02707 | -0.047 | 42.893
13.5 | 0.979 | 0.08779 | -0.03 | 11.147
14 | 0.951 | 0.09752 | -0.027 | 9.752
14.5 | 0.923 | 0.10452 | -0.026 | 8.832
15 | 0.891 | 0.11107 | -0.026 | 8.025
15.5 | 0.852 | 0.11985 | -0.026 | 7.105
16 | 0.803 | 0.12668 | -0.026 | 6.336
16.5 | 0.747 | 0.16392 | -0.023 | 4.56
17 | 0.692 | 0.14676 | -0.026 | 4.712

## 54. Re 2M Mach 0.25 (2)
BIGFOIL.COM POLAR EXPORT
NACA66-117 a=0.6
NACA66-117 a=0.6 |  |  |  | Cl Max: | 1.1758 | at alpha= | 16.5 | deg
XFOIL ncrit=9 |  |  |  | L/D Max: | 91.0621 | at alpha= | 3 | deg
Re: | 2000000 |  |  | Cd Min: | 0.20147 | at alpha= | -19.5 | deg
Mach: | 0.25 |  |  | Cl=0 at alpha= | -0.7086 | deg
|  |  |  | @ Cl=0.1, Cd= | 0.0051059
|  |  |  | @ Cl=0.4, Cd= | 0.0049718
|  |  |  | @ Cl=0.6, Cd= | 0.012693
alpha (deg) | Cl | Cd | Cm | Cl/Cd
-19.5 | -0.5762 | 0.20147 | -0.009 | -2.86
-19 | -0.5604 | 0.19562 | -0.0128 | -2.8647
-18 | -0.8501 | 0.10411 | -0.0576 | -8.1654
-17.5 | -0.9004 | 0.08611 | -0.069 | -10.4564
-17 | -0.9468 | 0.07095 | -0.0777 | -13.3446
-16.5 | -0.9791 | 0.05975 | -0.0825 | -16.3866
-16 | -0.9958 | 0.05176 | -0.0843 | -19.2388
-15.5 | -1.0072 | 0.04517 | -0.0843 | -22.298
-15 | -1.011 | 0.03992 | -0.083 | -25.3257
-14.5 | -1.0023 | 0.03606 | -0.0813 | -27.7953
-14 | -0.9918 | 0.03257 | -0.0789 | -30.4513
-13.5 | -0.9871 | 0.02875 | -0.0755 | -34.3339
-13 | -0.9657 | 0.02639 | -0.0729 | -36.5934
-12.5 | -0.9377 | 0.02456 | -0.0704 | -38.18
-12 | -0.91 | 0.02271 | -0.0678 | -40.0705
-11.5 | -0.8777 | 0.02125 | -0.0653 | -41.3035
-11 | -0.8462 | 0.01976 | -0.0626 | -42.8239
-10.5 | -0.8106 | 0.01853 | -0.0603 | -43.7453
-10 | -0.775 | 0.01738 | -0.0578 | -44.5915
-9.5 | -0.7479 | 0.01587 | -0.0541 | -47.1267
-9 | -0.7096 | 0.01491 | -0.0518 | -47.5922
-8.5 | -0.669 | 0.01411 | -0.0497 | -47.4132
-8 | -0.6287 | 0.01334 | -0.0474 | -47.1289
-7.5 | -0.5901 | 0.01254 | -0.0449 | -47.0574
-7 | -0.5511 | 0.01182 | -0.0423 | -46.6244
-6.5 | -0.5085 | 0.01124 | -0.0402 | -45.2402
-6 | -0.4648 | 0.01074 | -0.0382 | -43.2775
-5.5 | -0.4251 | 0.01014 | -0.0354 | -41.9231
-5 | -0.3828 | 0.00971 | -0.033 | -39.4233
-4.5 | -0.344 | 0.00936 | -0.0298 | -36.7521
-4 | -0.3027 | 0.00889 | -0.0271 | -34.0495
-3.5 | -0.2754 | 0.00782 | -0.0221 | -35.2174
-3 | -0.2466 | 0.00661 | -0.0175 | -37.3071
-2.5 | -0.2175 | 0.00504 | -0.013 | -43.1548
-2 | -0.1584 | 0.00496 | -0.0136 | -31.9355
-1.5 | -0.0973 | 0.00498 | -0.0147 | -19.5382
-1 | -0.0359 | 0.00502 | -0.0158 | -7.1514
-0.5 | 0.0257 | 0.00507 | -0.017 | 5.069
0 | 0.0875 | 0.00511 | -0.0182 | 17.1233
0.5 | 0.149 | 0.00509 | -0.0194 | 29.2731
1 | 0.2106 | 0.0051 | -0.0207 | 41.2941
1.5 | 0.2724 | 0.00505 | -0.0219 | 53.9406
2 | 0.3334 | 0.00504 | -0.0229 | 66.1508
2.5 | 0.3947 | 0.00497 | -0.024 | 79.4165
3 | 0.4544 | 0.00499 | -0.0247 | 91.0621
4 | 0.5076 | 0.0073 | -0.0141 | 69.5342
4.5 | 0.5086 | 0.0084 | -0.0038 | 60.5476
5.5 | 0.5253 | 0.01138 | 0.0119 | 46.1599
6.5 | 0.6044 | 0.01277 | 0.0166 | 47.3297
7 | 0.6428 | 0.01357 | 0.019 | 47.3692
7.5 | 0.684 | 0.0143 | 0.0209 | 47.8322
8 | 0.7237 | 0.01514 | 0.023 | 47.8005
8.5 | 0.7586 | 0.01617 | 0.0258 | 46.914
9 | 0.7977 | 0.01707 | 0.0278 | 46.7311
9.5 | 0.8361 | 0.01806 | 0.0299 | 46.2957
10 | 0.8699 | 0.01924 | 0.0325 | 45.2131
10.5 | 0.9013 | 0.02066 | 0.0352 | 43.6254
11 | 0.9323 | 0.02213 | 0.0379 | 42.1283
11.5 | 0.9668 | 0.0235 | 0.04 | 41.1404
12 | 0.997 | 0.02514 | 0.0425 | 39.6579
12.5 | 1.028 | 0.02682 | 0.0447 | 38.3296
13 | 1.0499 | 0.02912 | 0.0476 | 36.0543
13.5 | 1.067 | 0.03188 | 0.0506 | 33.4693
14 | 1.0942 | 0.03404 | 0.0526 | 32.1445
14.5 | 1.1086 | 0.03717 | 0.0552 | 29.8251
15 | 1.1263 | 0.04008 | 0.0575 | 28.1013
15.5 | 1.1591 | 0.04347 | 0.056 | 26.6644
16.5 | 1.1758 | 0.05324 | 0.0567 | 22.0849
17 | 1.167 | 0.06015 | 0.0565 | 19.4015
17.5 | 1.1414 | 0.06969 | 0.0545 | 16.3782
18 | 1.132 | 0.07814 | 0.0515 | 14.4868
18.5 | 1.1051 | 0.08965 | 0.0463 | 12.3268
19 | 1.0688 | 0.10361 | 0.0388 | 10.3156
19.5 | 1.0393 | 0.11739 | 0.0306 | 8.8534
20 | 0.98 | 0.13747 | 0.0182 | 7.1288

## 55. Re 2M Mach 0.50 (1)
BIGFOIL.COM POLAR EXPORT
NACA66-117 a=0.6
NACA66-117 a=0.6 |  |  |  | Cl Max: | 1.149 | at alpha= | 20 | deg
JavaFoil+Calcfoil stall+Eppler ext transition |  |  |  | L/D Max: | 102.607 | at alpha= | 3 | deg
Re: | 2000000 |  |  | Cd Min: | 0.00417 | at alpha= | -1 | deg
Mach: | 0.5 |  |  | Cl=0 at alpha= | -0.71528 | deg
|  |  |  | @ Cl=0.1, Cd= | 0.0048791
|  |  |  | @ Cl=0.4, Cd= | 0.004981
|  |  |  | @ Cl=0.6, Cd= | 0.011714
alpha (deg) | Cl | Cd | Cm | Cl/Cd
-20 | -1.077 | 0.18369 | 0.021 | -5.866
-19.5 | -1.047 | 0.1728 | 0.019 | -6.06
-19 | -1.019 | 0.16995 | 0.018 | -5.998
-18.5 | -0.992 | 0.16486 | 0.018 | -6.017
-18 | -0.965 | 0.16021 | 0.017 | -6.024
-17.5 | -0.937 | 0.15385 | 0.016 | -6.089
-17 | -0.909 | 0.14655 | 0.015 | -6.2
-16.5 | -0.881 | 0.14075 | 0.014 | -6.26
-16 | -0.854 | 0.13649 | 0.013 | -6.256
-15.5 | -0.826 | 0.13922 | 0.012 | -5.933
-15 | -0.797 | 0.1286 | 0.011 | -6.201
-14.5 | -0.77 | 0.12332 | 0.011 | -6.242
-14 | -0.742 | 0.11951 | 0.01 | -6.213
-13.5 | -0.715 | 0.117 | 0.009 | -6.112
-13 | -0.686 | 0.10809 | 0.008 | -6.351
-12.5 | -0.659 | 0.10434 | 0.007 | -6.313
-12 | -0.631 | 0.10269 | 0.007 | -6.148
-11.5 | -0.604 | 0.09421 | 0.006 | -6.408
-11 | -0.576 | 0.0912 | 0.006 | -6.317
-10.5 | -0.549 | 0.09106 | 0.005 | -6.024
-10 | -0.52 | 0.07945 | 0.004 | -6.547
-9.5 | -0.492 | 0.10316 | 0.003 | -4.769
-9 | -0.465 | 0.06075 | 0.003 | -7.656
-8.5 | -0.543 | 0.05533 | 0.002 | -9.821
-8 | -0.658 | 0.05129 | 0.002 | -12.837
-7.5 | -0.801 | 0.01557 | 0.002 | -51.437
-7 | -0.779 | 0.01469 | 0.001 | -53.016
-6.5 | -0.74 | 0.01373 | 0 | -53.933
-6 | -0.693 | 0.01305 | -0.002 | -53.05
-5.5 | -0.638 | 0.01239 | -0.003 | -51.484
-5 | -0.579 | 0.01173 | -0.004 | -49.369
-4.5 | -0.517 | 0.01116 | -0.006 | -46.309
-4 | -0.452 | 0.01072 | -0.007 | -42.175
-3.5 | -0.386 | 0.0103 | -0.009 | -37.467
-3 | -0.318 | 0.00994 | -0.01 | -32.003
-2.5 | -0.249 | 0.00959 | -0.012 | -26.01
-2 | -0.182 | 0.00452 | -0.013 | -40.303
-1.5 | -0.112 | 0.00437 | -0.015 | -25.561
-1 | -0.041 | 0.00417 | -0.016 | -9.727
-0.5 | 0.031 | 0.00485 | -0.018 | 6.381
0 | 0.102 | 0.00488 | -0.019 | 20.872
0.5 | 0.173 | 0.00488 | -0.02 | 35.393
1 | 0.244 | 0.00491 | -0.022 | 49.622
1.5 | 0.314 | 0.00493 | -0.023 | 63.714
2 | 0.385 | 0.00497 | -0.025 | 77.393
2.5 | 0.453 | 0.00502 | -0.026 | 90.199
3 | 0.521 | 0.00508 | -0.028 | 102.607
3.5 | 0.582 | 0.01157 | -0.029 | 50.306
4 | 0.647 | 0.01209 | -0.03 | 53.563
4.5 | 0.711 | 0.01262 | -0.031 | 56.342
5 | 0.773 | 0.01329 | -0.033 | 58.152
5.5 | 0.831 | 0.01399 | -0.034 | 59.417
6 | 0.886 | 0.01473 | -0.035 | 60.158
6.5 | 0.935 | 0.01558 | -0.037 | 60.029
7 | 0.971 | 0.01654 | -0.038 | 58.714
7.5 | 0.99 | 0.01764 | -0.039 | 56.112
8 | 0.977 | 0.01874 | -0.041 | 52.144
8.5 | 0.721 | 0.05743 | -0.02 | 12.552
9 | 0.543 | 0.07181 | -0.019 | 7.563
9.5 | 0.571 | 0.06432 | -0.021 | 8.878
10 | 0.598 | 0.06942 | -0.021 | 8.62
10.5 | 0.626 | 0.08981 | -0.021 | 6.967
11 | 0.654 | 0.09398 | -0.023 | 6.958
11.5 | 0.681 | 0.09489 | -0.024 | 7.18
12 | 0.709 | 0.1014 | -0.024 | 6.988
12.5 | 0.736 | 0.10732 | -0.025 | 6.856
13 | 0.763 | 0.11086 | -0.026 | 6.882
13.5 | 0.792 | 0.11787 | -0.028 | 6.718
14 | 0.819 | 0.1167 | -0.029 | 7.017
14.5 | 0.846 | 0.12051 | -0.029 | 7.019
15 | 0.873 | 0.12704 | -0.03 | 6.873
15.5 | 0.903 | 0.13701 | -0.033 | 6.589
16 | 0.929 | 0.13958 | -0.033 | 6.655
16.5 | 0.956 | 0.14338 | -0.034 | 6.67
17 | 0.984 | 0.1535 | -0.036 | 6.411
17.5 | 1.014 | 0.1613 | -0.038 | 6.288
18 | 1.039 | 0.16112 | -0.038 | 6.449
18.5 | 1.066 | 0.16434 | -0.039 | 6.487
19 | 1.094 | 0.17153 | -0.04 | 6.377
19.5 | 1.125 | 0.18023 | -0.043 | 6.239
20 | 1.149 | 0.18215 | -0.043 | 6.306

## 56. Re 2M Mach 0.50 (2)
BIGFOIL.COM POLAR EXPORT
NACA66-117 a=0.6
NACA66-117 a=0.6 |  |  |  | Cl Max: | 0.8552 | at alpha= | 11 | deg
XFOIL ncrit=9 |  |  |  | L/D Max: | 96.6792 | at alpha= | 3 | deg
Re: | 2000000 |  |  | Cd Min: | 0.16139 | at alpha= | 16 | deg
Mach: | 0.5 |  |  | Cl=0 at alpha= | -0.7087 | deg
|  |  |  | @ Cl=0.1, Cd= | 0.0056304
|  |  |  | @ Cl=0.4, Cd= | 0.0054024
|  |  |  | @ Cl=0.6, Cd= | 0.017204
alpha (deg) | Cl | Cd | Cm | Cl/Cd
-15 | -0.3881 | 0.13009 | -0.0353 | -2.9833
-14.5 | -0.3967 | 0.12087 | -0.0426 | -3.282
-14 | -0.4041 | 0.11331 | -0.0498 | -3.5663
-13.5 | -0.4162 | 0.10359 | -0.0572 | -4.0178
-13 | -0.4554 | 0.08753 | -0.0673 | -5.2028
-12.5 | -0.4981 | 0.07024 | -0.0786 | -7.0914
-12 | -0.5358 | 0.05533 | -0.0876 | -9.6837
-11.5 | -0.5732 | 0.04232 | -0.093 | -13.5444
-11 | -0.6087 | 0.03149 | -0.0946 | -19.3299
-10.5 | -0.6392 | 0.02264 | -0.0929 | -28.2332
-10 | -0.6549 | 0.01595 | -0.089 | -41.0596
-9.5 | -0.6517 | 0.01123 | -0.0842 | -58.0321
-9 | -0.6291 | 0.00846 | -0.0799 | -74.3617
-8.5 | -0.5973 | 0.0067 | -0.076 | -89.1493
-8 | -0.5672 | 0.00519 | -0.0718 | -109.2871
-7.5 | -0.5333 | 0.00415 | -0.0679 | -128.506
-7 | -0.5012 | 0.00328 | -0.0639 | -152.8049
-6.5 | -0.4642 | 0.0027 | -0.0603 | -171.9259
-6 | -0.4216 | 0.00231 | -0.0574 | -182.5108
-5.5 | -0.3788 | 0.00201 | -0.0545 | -188.4577
-5 | -0.3361 | 0.00177 | -0.0516 | -189.887
-4.5 | -0.2896 | 0.00161 | -0.0492 | -179.8758
-4 | -0.2444 | 0.00146 | -0.0466 | -167.3973
-3.5 | -0.2193 | 0.00123 | -0.0409 | -178.2927
-3 | -0.2284 | 0.00102 | -0.0285 | -223.9216
-2.5 | -0.2214 | 0.00077 | -0.0191 | -287.5325
-2 | -0.1779 | 0.00066 | -0.0156 | -269.5455
-1.5 | -0.109 | 0.00067 | -0.0166 | -162.6866
-1 | -0.0402 | 0.00068 | -0.0177 | -59.1176
-0.5 | 0.0288 | 0.00069 | -0.0189 | 41.7391
0 | 0.0994 | 0.00563 | -0.0206 | 17.6554
0.5 | 0.1697 | 0.00568 | -0.0221 | 29.8768
1 | 0.2399 | 0.00557 | -0.0234 | 43.07
1.5 | 0.3104 | 0.00549 | -0.0247 | 56.5392
2 | 0.3798 | 0.00542 | -0.0257 | 70.0738
2.5 | 0.4488 | 0.00536 | -0.0264 | 83.7313
3 | 0.5153 | 0.00533 | -0.0265 | 96.6792
3.5 | 0.5107 | 0.00683 | -0.0134 | 74.7731
4.5 | 0.4642 | 0.0109 | 0.0159 | 42.5872
5 | 0.4603 | 0.01319 | 0.0256 | 34.8976
5.5 | 0.4898 | 0.01458 | 0.0305 | 33.594
6 | 0.534 | 0.01555 | 0.0334 | 34.3408
6.5 | 0.5772 | 0.0166 | 0.0364 | 34.7711
7 | 0.6206 | 0.01775 | 0.0394 | 34.9634
7.5 | 0.6628 | 0.01896 | 0.0426 | 34.9578
8 | 0.697 | 0.02063 | 0.0467 | 33.7857
8.5 | 0.7332 | 0.02235 | 0.0504 | 32.8054
9 | 0.7663 | 0.02437 | 0.0544 | 31.4444
9.5 | 0.7974 | 0.02657 | 0.0584 | 30.0113
10 | 0.8195 | 0.02946 | 0.063 | 27.8174
10.5 | 0.8431 | 0.03265 | 0.0672 | 25.8224
11 | 0.8552 | 0.03692 | 0.0715 | 23.1636
11.5 | 0.8502 | 0.04292 | 0.0749 | 19.8089
12 | 0.8313 | 0.0506 | 0.0765 | 16.4289
12.5 | 0.8104 | 0.05924 | 0.0757 | 13.6799
13 | 0.7806 | 0.0702 | 0.0717 | 11.1197
13.5 | 0.7532 | 0.08256 | 0.0647 | 9.1231
14 | 0.7196 | 0.09765 | 0.0546 | 7.3692
14.5 | 0.6907 | 0.11355 | 0.0444 | 6.0828
15 | 0.6423 | 0.13396 | 0.0328 | 4.7947
15.5 | 0.6249 | 0.14906 | 0.0245 | 4.1923
16 | 0.6225 | 0.16139 | 0.0177 | 3.8571

## 57. Re 3M Mach 0.00 (1)
BIGFOIL.COM POLAR EXPORT
NACA66-117 a=0.6
NACA66-117 a=0.6 |  |  |  | Cl Max: | 1.289 | at alpha= | 14 | deg
JavaFoil+Calcfoil stall+Eppler ext transition |  |  |  | L/D Max: | 106.301 | at alpha= | 3 | deg
Re: | 3000000 |  |  | Cd Min: | 0.00414 | at alpha= | -1 | deg
Mach: | 0 |  |  | Cl=0 at alpha= | -0.71774 | deg
|  |  |  | @ Cl=0.1, Cd= | 0.0041718
|  |  |  | @ Cl=0.4, Cd= | 0.004272
|  |  |  | @ Cl=0.6, Cd= | 0.0097195
alpha (deg) | Cl | Cd | Cm | Cl/Cd
-19.5 | -0.883 | 0.15503 | 0.016 | -5.695
-19 | -0.899 | 0.14933 | 0.015 | -6.02
-18.5 | -0.917 | 0.14062 | 0.015 | -6.518
-18 | -0.932 | 0.13245 | 0.015 | -7.04
-17.5 | -0.949 | 0.12289 | 0.015 | -7.725
-17 | -0.961 | 0.11719 | 0.014 | -8.198
-16.5 | -0.975 | 0.10787 | 0.014 | -9.036
-16 | -1.001 | 0.08957 | 0.015 | -11.179
-15.5 | -1.025 | 0.07404 | 0.016 | -13.843
-15 | -1.141 | 0.02755 | 0.019 | -41.412
-14.5 | -1.155 | 0.02326 | 0.018 | -49.675
-14 | -1.155 | 0.02176 | 0.017 | -53.049
-13.5 | -1.151 | 0.02022 | 0.016 | -56.919
-13 | -1.143 | 0.01885 | 0.015 | -60.626
-12.5 | -1.13 | 0.01772 | 0.014 | -63.747
-12 | -1.112 | 0.017 | 0.013 | -65.402
-11.5 | -1.091 | 0.01611 | 0.011 | -67.711
-11 | -1.065 | 0.01535 | 0.01 | -69.406
-10.5 | -1.036 | 0.01453 | 0.009 | -71.277
-10 | -1.003 | 0.01391 | 0.008 | -72.061
-9.5 | -0.966 | 0.01327 | 0.007 | -72.78
-9 | -0.926 | 0.01271 | 0.006 | -72.872
-8.5 | -0.881 | 0.01216 | 0.005 | -72.497
-8 | -0.834 | 0.01165 | 0.003 | -71.626
-7.5 | -0.785 | 0.01122 | 0.002 | -69.956
-7 | -0.734 | 0.01077 | 0.001 | -68.184
-6.5 | -0.681 | 0.01036 | 0 | -65.763
-6 | -0.627 | 0.00997 | -0.001 | -62.909
-5.5 | -0.572 | 0.00958 | -0.003 | -59.686
-5 | -0.515 | 0.00924 | -0.004 | -55.721
-4.5 | -0.457 | 0.00895 | -0.005 | -51.063
-4 | -0.398 | 0.00866 | -0.006 | -45.98
-3.5 | -0.339 | 0.00839 | -0.008 | -40.4
-3 | -0.279 | 0.00813 | -0.009 | -34.322
-2.5 | -0.22 | 0.00417 | -0.01 | -52.784
-2 | -0.159 | 0.00419 | -0.011 | -37.868
-1.5 | -0.097 | 0.00415 | -0.013 | -23.405
-1 | -0.035 | 0.00414 | -0.014 | -8.484
-0.5 | 0.027 | 0.00416 | -0.015 | 6.442
0 | 0.089 | 0.00417 | -0.017 | 21.274
0.5 | 0.151 | 0.00418 | -0.018 | 36.04
1 | 0.213 | 0.00421 | -0.019 | 50.519
1.5 | 0.275 | 0.0042 | -0.02 | 65.44
2 | 0.337 | 0.00422 | -0.022 | 79.741
2.5 | 0.397 | 0.00427 | -0.023 | 92.9
3 | 0.458 | 0.00431 | -0.024 | 106.301
3.5 | 0.511 | 0.00919 | -0.025 | 55.626
4 | 0.57 | 0.00953 | -0.026 | 59.749
4.5 | 0.627 | 0.00989 | -0.027 | 63.443
5 | 0.684 | 0.01029 | -0.029 | 66.514
5.5 | 0.74 | 0.01068 | -0.03 | 69.295
6 | 0.795 | 0.01107 | -0.031 | 71.82
6.5 | 0.849 | 0.01155 | -0.032 | 73.474
7 | 0.9 | 0.01197 | -0.033 | 75.149
7.5 | 0.949 | 0.01248 | -0.034 | 76.007
8 | 0.995 | 0.01301 | -0.036 | 76.457
8.5 | 1.039 | 0.01361 | -0.037 | 76.329
9 | 1.08 | 0.01415 | -0.038 | 76.284
9.5 | 1.117 | 0.01479 | -0.039 | 75.575
10 | 1.152 | 0.0155 | -0.04 | 74.29
10.5 | 1.183 | 0.0162 | -0.041 | 72.973
11 | 1.21 | 0.01699 | -0.042 | 71.189
11.5 | 1.233 | 0.01799 | -0.043 | 68.533
12 | 1.252 | 0.01883 | -0.044 | 66.51
12.5 | 1.267 | 0.0199 | -0.045 | 63.692
13 | 1.278 | 0.02102 | -0.046 | 60.809
13.5 | 1.285 | 0.02215 | -0.047 | 58.035
14 | 1.289 | 0.02342 | -0.048 | 55.014
14.5 | 1.287 | 0.02501 | -0.049 | 51.484
15 | 1.281 | 0.02718 | -0.05 | 47.128
15.5 | 1.269 | 0.02939 | -0.051 | 43.162
16 | 1.25 | 0.03186 | -0.052 | 39.234
16.5 | 1.224 | 0.03581 | -0.052 | 34.188
17 | 1.189 | 0.0431 | -0.052 | 27.574
17.5 | 1.054 | 0.10391 | -0.041 | 10.142
18 | 1.01 | 0.1268 | -0.036 | 7.967
18.5 | 0.986 | 0.13521 | -0.036 | 7.294
19 | 0.961 | 0.14319 | -0.036 | 6.713

## 58. Re 3M Mach 0.00 (2)
BIGFOIL.COM POLAR EXPORT
NACA66-117 a=0.6
NACA66-117 a=0.6 |  |  |  | Cl Max: | 1.4284 | at alpha= | 20 | deg
XFOIL ncrit=9 |  |  |  | L/D Max: | 89.6009 | at alpha= | 2.5 | deg
Re: | 3000000 |  |  | Cd Min: | 0.05585 | at alpha= | 20 | deg
Mach: | 0 |  |  | Cl=0 at alpha= | -0.70938 | deg
|  |  |  | @ Cl=0.1, Cd= | 0.0042049
|  |  |  | @ Cl=0.4, Cd= | 0.0044825
|  |  |  | @ Cl=0.6, Cd= | 0.010415
alpha (deg) | Cl | Cd | Cm | Cl/Cd
-19.5 | -1.3037 | 0.05105 | -0.0682 | -25.5377
-19 | -1.276 | 0.04612 | -0.0733 | -27.667
-18.5 | -1.2709 | 0.04219 | -0.0724 | -30.1233
-18 | -1.282 | 0.03698 | -0.0704 | -34.6674
-17.5 | -1.2734 | 0.03366 | -0.0687 | -37.8313
-17 | -1.2569 | 0.03108 | -0.0671 | -40.4408
-16.5 | -1.2372 | 0.02885 | -0.0654 | -42.8839
-16 | -1.2104 | 0.02716 | -0.0641 | -44.5655
-15.5 | -1.1858 | 0.0254 | -0.0623 | -46.685
-15 | -1.1588 | 0.02383 | -0.0605 | -48.6278
-14.5 | -1.1293 | 0.02247 | -0.0588 | -50.2581
-14 | -1.0999 | 0.02114 | -0.057 | -52.0293
-13.5 | -1.0688 | 0.01993 | -0.0551 | -53.6277
-13 | -1.031 | 0.0191 | -0.0539 | -53.9791
-12 | -0.9741 | 0.01648 | -0.0488 | -59.108
-11.5 | -0.9372 | 0.01565 | -0.0471 | -59.885
-11 | -0.9005 | 0.01486 | -0.0452 | -60.5989
-10.5 | -0.8624 | 0.01411 | -0.0435 | -61.1198
-10 | -0.8234 | 0.01342 | -0.0418 | -61.3562
-9.5 | -0.7828 | 0.01285 | -0.0403 | -60.9183
-8.5 | -0.7069 | 0.0115 | -0.036 | -61.4696
-8 | -0.6658 | 0.01098 | -0.0343 | -60.6375
-7.5 | -0.624 | 0.01052 | -0.0325 | -59.3156
-7 | -0.5822 | 0.0101 | -0.0307 | -57.6436
-6.5 | -0.5443 | 0.00962 | -0.0279 | -56.58
-6 | -0.5056 | 0.00933 | -0.0252 | -54.1908
-5.5 | -0.4591 | 0.00904 | -0.024 | -50.7854
-5 | -0.4117 | 0.0087 | -0.023 | -47.3218
-4.5 | -0.3617 | 0.00843 | -0.0225 | -42.9063
-4 | -0.3127 | 0.00808 | -0.0217 | -38.7005
-3.5 | -0.2721 | 0.00731 | -0.0196 | -37.223
-3 | -0.233 | 0.00641 | -0.0172 | -36.3495
-2.5 | -0.1942 | 0.00534 | -0.0149 | -36.367
-2 | -0.1526 | 0.00426 | -0.013 | -35.8216
-1.5 | -0.0943 | 0.00422 | -0.0139 | -22.346
-1 | -0.0347 | 0.00425 | -0.0152 | -8.1647
-0.5 | 0.025 | 0.00425 | -0.0164 | 5.8824
0 | 0.0849 | 0.00421 | -0.0177 | 20.1663
0.5 | 0.1443 | 0.00419 | -0.0189 | 34.4391
1 | 0.2037 | 0.00425 | -0.02 | 47.9294
1.5 | 0.2638 | 0.00422 | -0.0214 | 62.5118
2 | 0.3228 | 0.00425 | -0.0225 | 75.9529
2.5 | 0.3817 | 0.00426 | -0.0236 | 89.6009
3 | 0.4294 | 0.00484 | -0.0227 | 88.719
3.5 | 0.46 | 0.00613 | -0.0187 | 75.0408
4 | 0.489 | 0.00717 | -0.0143 | 68.2008
4.5 | 0.5105 | 0.00816 | -0.0085 | 62.5613
5 | 0.524 | 0.00906 | -0.001 | 57.8366
5.5 | 0.5538 | 0.00983 | 0.003 | 56.3377
6 | 0.5931 | 0.01032 | 0.0053 | 57.4709
6.5 | 0.6325 | 0.01086 | 0.0073 | 58.2413
7 | 0.6739 | 0.01138 | 0.009 | 59.2179
7.5 | 0.7131 | 0.01201 | 0.011 | 59.3755
8 | 0.7521 | 0.01264 | 0.0129 | 59.5016
8.5 | 0.7922 | 0.01324 | 0.0145 | 59.8338
9 | 0.8305 | 0.01396 | 0.0163 | 59.4914
9.5 | 0.8654 | 0.01486 | 0.0186 | 58.2369
10 | 0.9042 | 0.01557 | 0.0202 | 58.0732
10.5 | 0.9428 | 0.01634 | 0.0216 | 57.6989
11 | 0.9789 | 0.01722 | 0.0234 | 56.8467
11.5 | 1.014 | 0.01818 | 0.0252 | 55.7756
12 | 1.0435 | 0.01946 | 0.0277 | 53.6228
12.5 | 1.0769 | 0.02058 | 0.0294 | 52.3275
13 | 1.1107 | 0.02165 | 0.031 | 51.3025
13.5 | 1.1421 | 0.02293 | 0.0328 | 49.8081
14 | 1.176 | 0.02406 | 0.0342 | 48.8778
14.5 | 1.2032 | 0.02563 | 0.0362 | 46.945
15 | 1.2325 | 0.02706 | 0.0378 | 45.5469
16 | 1.2668 | 0.03147 | 0.0432 | 40.2542
16.5 | 1.3114 | 0.03376 | 0.04 | 38.8448
17 | 1.3351 | 0.03598 | 0.0412 | 37.1067
17.5 | 1.3547 | 0.03862 | 0.0424 | 35.0777
18 | 1.3779 | 0.04104 | 0.0432 | 33.5746
18.5 | 1.3964 | 0.04396 | 0.0439 | 31.7652
19 | 1.4044 | 0.04799 | 0.0447 | 29.2644
19.5 | 1.4199 | 0.05149 | 0.0449 | 27.5762
20 | 1.4284 | 0.05585 | 0.0448 | 25.5756

## 59. Re 3M Mach 0.10 (1)
BIGFOIL.COM POLAR EXPORT
NACA66-117 a=0.6
NACA66-117 a=0.6 |  |  |  | Cl Max: | 1.271 | at alpha= | 13.5 | deg
JavaFoil+Calcfoil stall+Eppler ext transition |  |  |  | L/D Max: | 106.165 | at alpha= | 3 | deg
Re: | 3000000 |  |  | Cd Min: | 0.00414 | at alpha= | 0 | deg
Mach: | 0.1 |  |  | Cl=0 at alpha= | -0.71774 | deg
|  |  |  | @ Cl=0.1, Cd= | 0.0041487
|  |  |  | @ Cl=0.4, Cd= | 0.004281
|  |  |  | @ Cl=0.6, Cd= | 0.0097593
alpha (deg) | Cl | Cd | Cm | Cl/Cd
-18.5 | -0.871 | 0.14533 | 0.014 | -5.995
-18 | -0.891 | 0.13655 | 0.014 | -6.525
-17.5 | -0.909 | 0.12782 | 0.014 | -7.115
-17 | -0.926 | 0.11954 | 0.014 | -7.75
-16.5 | -0.94 | 0.11383 | 0.013 | -8.256
-16 | -0.96 | 0.10027 | 0.014 | -9.578
-15.5 | -0.966 | 0.09753 | 0.013 | -9.9
-15 | -1.018 | 0.06531 | 0.016 | -15.59
-14.5 | -1.124 | 0.02614 | 0.018 | -43.022
-14 | -1.136 | 0.02251 | 0.017 | -50.476
-13.5 | -1.137 | 0.02068 | 0.016 | -54.966
-13 | -1.131 | 0.01939 | 0.015 | -58.34
-12.5 | -1.122 | 0.01807 | 0.014 | -62.084
-12 | -1.106 | 0.01727 | 0.013 | -64.06
-11.5 | -1.087 | 0.01633 | 0.012 | -66.532
-11 | -1.063 | 0.01552 | 0.01 | -68.489
-10.5 | -1.035 | 0.01474 | 0.009 | -70.197
-10 | -1.003 | 0.01405 | 0.008 | -71.39
-9.5 | -0.967 | 0.0134 | 0.007 | -72.174
-9 | -0.928 | 0.01281 | 0.006 | -72.415
-8.5 | -0.883 | 0.01225 | 0.005 | -72.127
-8 | -0.837 | 0.0118 | 0.003 | -70.911
-7.5 | -0.788 | 0.01132 | 0.002 | -69.599
-7 | -0.737 | 0.01086 | 0.001 | -67.81
-6.5 | -0.684 | 0.01044 | 0 | -65.514
-6 | -0.63 | 0.01001 | -0.001 | -62.897
-5.5 | -0.574 | 0.00965 | -0.003 | -59.512
-5 | -0.517 | 0.00929 | -0.004 | -55.667
-4.5 | -0.459 | 0.00898 | -0.005 | -51.101
-4 | -0.4 | 0.00871 | -0.006 | -45.964
-3.5 | -0.341 | 0.00844 | -0.008 | -40.341
-3 | -0.28 | 0.00818 | -0.009 | -34.267
-2.5 | -0.221 | 0.00418 | -0.01 | -52.948
-2 | -0.159 | 0.00416 | -0.012 | -38.272
-1.5 | -0.098 | 0.00415 | -0.013 | -23.508
-1 | -0.035 | 0.00418 | -0.014 | -8.445
-0.5 | 0.027 | 0.00417 | -0.015 | 6.459
0 | 0.089 | 0.00414 | -0.017 | 21.544
0.5 | 0.152 | 0.00419 | -0.018 | 36.136
1 | 0.214 | 0.00419 | -0.019 | 51.023
1.5 | 0.276 | 0.00421 | -0.02 | 65.602
2 | 0.338 | 0.00425 | -0.022 | 79.604
2.5 | 0.399 | 0.00428 | -0.023 | 93.192
3 | 0.46 | 0.00434 | -0.024 | 106.165
3.5 | 0.513 | 0.00926 | -0.025 | 55.431
4 | 0.572 | 0.0096 | -0.026 | 59.617
4.5 | 0.63 | 0.00993 | -0.028 | 63.482
5 | 0.687 | 0.01034 | -0.029 | 66.499
5.5 | 0.744 | 0.01077 | -0.03 | 69.062
6 | 0.799 | 0.01113 | -0.031 | 71.748
6.5 | 0.852 | 0.01163 | -0.032 | 73.304
7 | 0.903 | 0.01208 | -0.033 | 74.793
7.5 | 0.952 | 0.01257 | -0.035 | 75.711
8 | 0.998 | 0.01311 | -0.036 | 76.132
8.5 | 1.041 | 0.01374 | -0.037 | 75.765
9 | 1.082 | 0.0143 | -0.038 | 75.637
9.5 | 1.119 | 0.01495 | -0.039 | 74.824
10 | 1.152 | 0.01573 | -0.04 | 73.253
10.5 | 1.182 | 0.01641 | -0.041 | 72.037
11 | 1.207 | 0.01732 | -0.042 | 69.733
11.5 | 1.229 | 0.01821 | -0.044 | 67.478
12 | 1.246 | 0.01918 | -0.045 | 64.952
12.5 | 1.259 | 0.0202 | -0.046 | 62.339
13 | 1.267 | 0.02138 | -0.047 | 59.293
13.5 | 1.271 | 0.02273 | -0.048 | 55.923
14 | 1.271 | 0.02401 | -0.049 | 52.95
14.5 | 1.267 | 0.02562 | -0.049 | 49.438
15 | 1.255 | 0.02815 | -0.05 | 44.591
15.5 | 1.239 | 0.03055 | -0.051 | 40.544
16 | 1.21 | 0.03488 | -0.051 | 34.691
16.5 | 1.129 | 0.05766 | -0.048 | 19.58
17 | 1.028 | 0.10623 | -0.039 | 9.681
17.5 | 0.989 | 0.12485 | -0.035 | 7.919
18 | 0.963 | 0.1316 | -0.035 | 7.321
18.5 | 0.933 | 0.14285 | -0.033 | 6.532

## 60. Re 3M Mach 0.10 (2)
BIGFOIL.COM POLAR EXPORT
NACA66-117 a=0.6
NACA66-117 a=0.6 |  |  |  | Cl Max: | 1.4107 | at alpha= | 20 | deg
XFOIL ncrit=9 |  |  |  | L/D Max: | 89.9532 | at alpha= | 2.5 | deg
Re: | 3000000 |  |  | Cd Min: | 0.06146 | at alpha= | -20 | deg
Mach: | 0.1 |  |  | Cl=0 at alpha= | -0.70965 | deg
|  |  |  | @ Cl=0.1, Cd= | 0.0042227
|  |  |  | @ Cl=0.4, Cd= | 0.0044675
|  |  |  | @ Cl=0.6, Cd= | 0.010546
alpha (deg) | Cl | Cd | Cm | Cl/Cd
-20 | -1.2724 | 0.06146 | -0.0695 | -20.7029
-19.5 | -1.2745 | 0.05562 | -0.0706 | -22.9144
-19 | -1.2567 | 0.0498 | -0.0753 | -25.2349
-18.5 | -1.2549 | 0.04517 | -0.0748 | -27.7817
-18 | -1.2529 | 0.04076 | -0.0739 | -30.7385
-17.5 | -1.2605 | 0.03583 | -0.0719 | -35.18
-17 | -1.2486 | 0.03273 | -0.0702 | -38.1485
-16.5 | -1.231 | 0.03021 | -0.0684 | -40.7481
-16 | -1.205 | 0.02836 | -0.067 | -42.4894
-15.5 | -1.1813 | 0.02642 | -0.0651 | -44.7123
-15 | -1.1557 | 0.0247 | -0.0632 | -46.7895
-14.5 | -1.1268 | 0.02322 | -0.0614 | -48.5271
-14 | -1.098 | 0.02179 | -0.0594 | -50.3901
-13.5 | -1.0673 | 0.02048 | -0.0575 | -52.1143
-13 | -1.0309 | 0.01954 | -0.056 | -52.7584
-12 | -0.9729 | 0.01688 | -0.0509 | -57.6363
-11.5 | -0.9371 | 0.01596 | -0.0489 | -58.7155
-11 | -0.9006 | 0.01512 | -0.047 | -59.5635
-10.5 | -0.862 | 0.01435 | -0.0452 | -60.0697
-10 | -0.8232 | 0.01362 | -0.0434 | -60.4405
-9.5 | -0.7828 | 0.01301 | -0.0417 | -60.1691
-9 | -0.7421 | 0.01245 | -0.04 | -59.6064
-8.5 | -0.7061 | 0.01163 | -0.0374 | -60.7137
-8 | -0.6649 | 0.01109 | -0.0356 | -59.9549
-7.5 | -0.6229 | 0.01061 | -0.0338 | -58.7088
-7 | -0.5807 | 0.01018 | -0.0319 | -57.0432
-6.5 | -0.5421 | 0.00968 | -0.0293 | -56.0021
-5.5 | -0.459 | 0.00908 | -0.0248 | -50.5507
-5 | -0.4116 | 0.00874 | -0.0237 | -47.0938
-4.5 | -0.3618 | 0.00846 | -0.023 | -42.766
-4 | -0.3127 | 0.00811 | -0.0223 | -38.5573
-3.5 | -0.2716 | 0.00738 | -0.0201 | -36.8022
-3 | -0.2332 | 0.00645 | -0.0175 | -36.155
-2.5 | -0.1948 | 0.00537 | -0.015 | -36.2756
-2 | -0.1535 | 0.00427 | -0.013 | -35.9485
-1.5 | -0.0949 | 0.00424 | -0.014 | -22.3821
-1 | -0.0349 | 0.00425 | -0.0153 | -8.2118
-0.5 | 0.0252 | 0.00426 | -0.0165 | 5.9155
0 | 0.0854 | 0.00423 | -0.0178 | 20.1891
0.5 | 0.1452 | 0.0042 | -0.019 | 34.5714
1 | 0.2049 | 0.00427 | -0.0202 | 47.9859
1.5 | 0.2654 | 0.00423 | -0.0215 | 62.7423
2 | 0.3247 | 0.00426 | -0.0226 | 76.2207
2.5 | 0.3841 | 0.00427 | -0.0237 | 89.9532
3 | 0.4316 | 0.00486 | -0.0227 | 88.8066
3.5 | 0.4614 | 0.00617 | -0.0185 | 74.7812
4 | 0.4893 | 0.00722 | -0.0139 | 67.7701
4.5 | 0.5075 | 0.00818 | -0.0072 | 62.0416
5 | 0.5214 | 0.00915 | 0.0001 | 56.9836
6 | 0.5916 | 0.01043 | 0.0062 | 56.721
6.5 | 0.6313 | 0.01098 | 0.0083 | 57.4954
7 | 0.6727 | 0.01151 | 0.0101 | 58.4448
7.5 | 0.7121 | 0.01216 | 0.012 | 58.5609
8 | 0.7516 | 0.0128 | 0.0139 | 58.7188
8.5 | 0.7915 | 0.01343 | 0.0157 | 58.9352
9 | 0.8302 | 0.01417 | 0.0175 | 58.5886
9.5 | 0.8653 | 0.01509 | 0.0198 | 57.3426
10 | 0.9045 | 0.01581 | 0.0214 | 57.2106
10.5 | 0.9428 | 0.01662 | 0.023 | 56.7268
11 | 0.9791 | 0.01753 | 0.0249 | 55.8528
11.5 | 1.0136 | 0.01856 | 0.0268 | 54.6121
12 | 1.0415 | 0.01997 | 0.0295 | 52.1532
12.5 | 1.0774 | 0.02099 | 0.0311 | 51.3292
13 | 1.1102 | 0.02218 | 0.0329 | 50.0541
14 | 1.1755 | 0.0247 | 0.0362 | 47.5911
14.5 | 1.2022 | 0.02638 | 0.0383 | 45.5724
15 | 1.2312 | 0.02791 | 0.04 | 44.1132
15.5 | 1.2515 | 0.03004 | 0.0424 | 41.6611
16 | 1.2636 | 0.03261 | 0.0455 | 38.7489
16.5 | 1.309 | 0.03499 | 0.0424 | 37.4107
17 | 1.3306 | 0.03748 | 0.0437 | 35.5016
17.5 | 1.3483 | 0.04043 | 0.0449 | 33.349
18 | 1.3696 | 0.04315 | 0.0457 | 31.7404
18.5 | 1.3869 | 0.04635 | 0.0464 | 29.9223
19 | 1.3923 | 0.05085 | 0.047 | 27.3805
19.5 | 1.4055 | 0.0548 | 0.047 | 25.6478
20 | 1.4107 | 0.05981 | 0.0466 | 23.5864

## 61. Re 3M Mach 0.25 (1)
BIGFOIL.COM POLAR EXPORT
NACA66-117 a=0.6
NACA66-117 a=0.6 |  |  |  | Cl Max: | 1.191 | at alpha= | 12 | deg
JavaFoil+Calcfoil stall+Eppler ext transition |  |  |  | L/D Max: | 111.829 | at alpha= | 3 | deg
Re: | 3000000 |  |  | Cd Min: | 0.00418 | at alpha= | -1.5 | deg
Mach: | 0.25 |  |  | Cl=0 at alpha= | -0.71875 | deg
|  |  |  | @ Cl=0.1, Cd= | 0.0042413
|  |  |  | @ Cl=0.4, Cd= | 0.0043152
|  |  |  | @ Cl=0.6, Cd= | 0.0099459
alpha (deg) | Cl | Cd | Cm | Cl/Cd
-17 | -0.632 | 0.13977 | 0.012 | -4.519
-16.5 | -0.678 | 0.13337 | 0.011 | -5.081
-16 | -0.72 | 0.12389 | 0.011 | -5.813
-15.5 | -0.759 | 0.11567 | 0.01 | -6.558
-15 | -0.793 | 0.10785 | 0.01 | -7.349
-14.5 | -0.822 | 0.09944 | 0.01 | -8.266
-14 | -0.847 | 0.09309 | 0.01 | -9.094
-13.5 | -0.864 | 0.0879 | 0.009 | -9.832
-13 | -1.021 | 0.02523 | 0.015 | -40.479
-12.5 | -1.049 | 0.02029 | 0.014 | -51.688
-12 | -1.052 | 0.01901 | 0.013 | -55.364
-11.5 | -1.049 | 0.01772 | 0.012 | -59.209
-11 | -1.039 | 0.01671 | 0.011 | -62.155
-10.5 | -1.021 | 0.0158 | 0.009 | -64.657
-10 | -0.998 | 0.01495 | 0.008 | -66.774
-9.5 | -0.969 | 0.0142 | 0.007 | -68.244
-9 | -0.935 | 0.0135 | 0.006 | -69.238
-8.5 | -0.893 | 0.01286 | 0.005 | -69.431
-8 | -0.848 | 0.01233 | 0.003 | -68.81
-7.5 | -0.801 | 0.0118 | 0.002 | -67.853
-7 | -0.751 | 0.01127 | 0.001 | -66.603
-6.5 | -0.698 | 0.0108 | 0 | -64.621
-6 | -0.644 | 0.01034 | -0.002 | -62.221
-5.5 | -0.587 | 0.00995 | -0.003 | -59.027
-5 | -0.529 | 0.00955 | -0.004 | -55.442
-4.5 | -0.47 | 0.00921 | -0.005 | -51.065
-4 | -0.41 | 0.00892 | -0.007 | -45.993
-3.5 | -0.349 | 0.0086 | -0.008 | -40.606
-3 | -0.288 | 0.00835 | -0.009 | -34.415
-2.5 | -0.225 | 0.00809 | -0.01 | -27.851
-2 | -0.164 | 0.00423 | -0.012 | -38.746
-1.5 | -0.1 | 0.00418 | -0.013 | -23.967
-1 | -0.036 | 0.00421 | -0.014 | -8.618
-0.5 | 0.028 | 0.00422 | -0.016 | 6.562
0 | 0.092 | 0.00424 | -0.017 | 21.655
0.5 | 0.156 | 0.00425 | -0.018 | 36.686
1 | 0.22 | 0.00425 | -0.02 | 51.67
1.5 | 0.284 | 0.00424 | -0.021 | 66.892
2 | 0.348 | 0.00429 | -0.022 | 80.955
2.5 | 0.41 | 0.00432 | -0.024 | 94.812
3 | 0.472 | 0.00422 | -0.025 | 111.829
3.5 | 0.526 | 0.00949 | -0.026 | 55.483
4 | 0.587 | 0.00986 | -0.027 | 59.483
4.5 | 0.646 | 0.01025 | -0.028 | 62.99
5 | 0.704 | 0.01067 | -0.029 | 66.013
5.5 | 0.761 | 0.01112 | -0.031 | 68.461
6 | 0.817 | 0.01161 | -0.032 | 70.388
6.5 | 0.871 | 0.01211 | -0.033 | 71.933
7 | 0.921 | 0.01262 | -0.034 | 72.972
7.5 | 0.969 | 0.01317 | -0.036 | 73.591
8 | 1.013 | 0.01379 | -0.037 | 73.454
8.5 | 1.054 | 0.01447 | -0.038 | 72.797
9 | 1.09 | 0.01516 | -0.039 | 71.899
9.5 | 1.121 | 0.01586 | -0.04 | 70.684
10 | 1.148 | 0.01668 | -0.041 | 68.805
10.5 | 1.168 | 0.01764 | -0.042 | 66.209
11 | 1.182 | 0.01874 | -0.044 | 63.101
11.5 | 1.19 | 0.01991 | -0.045 | 59.769
12 | 1.191 | 0.0211 | -0.046 | 56.435
12.5 | 1.185 | 0.02247 | -0.047 | 52.733
13 | 1.171 | 0.02407 | -0.048 | 48.651
13.5 | 1.147 | 0.0264 | -0.048 | 43.453
14 | 0.979 | 0.08056 | -0.036 | 12.146
14.5 | 0.93 | 0.09846 | -0.03 | 9.445
15 | 0.894 | 0.10827 | -0.028 | 8.256
15.5 | 0.853 | 0.11511 | -0.028 | 7.413
16 | 0.803 | 0.12361 | -0.027 | 6.5
16.5 | 0.748 | 0.15424 | -0.023 | 4.847
17 | 0.692 | 0.14391 | -0.027 | 4.81

## 62. Re 3M Mach 0.25 (2)
BIGFOIL.COM POLAR EXPORT
NACA66-117 a=0.6
NACA66-117 a=0.6 |  |  |  | Cl Max: | 1.2802 | at alpha= | 18 | deg
XFOIL ncrit=9 |  |  |  | L/D Max: | 91.6859 | at alpha= | 2.5 | deg
Re: | 3000000 |  |  | Cd Min: | 0.12074 | at alpha= | -19.5 | deg
Mach: | 0.25 |  |  | Cl=0 at alpha= | -0.71117 | deg
|  |  |  | @ Cl=0.1, Cd= | 0.0042944
|  |  |  | @ Cl=0.4, Cd= | 0.0043766
|  |  |  | @ Cl=0.6, Cd= | 0.011304
alpha (deg) | Cl | Cd | Cm | Cl/Cd
-19.5 | -0.9124 | 0.12074 | -0.0467 | -7.5567
-19 | -0.9793 | 0.09963 | -0.0602 | -9.8294
-18.5 | -1.0357 | 0.082 | -0.0712 | -12.6305
-18 | -1.0626 | 0.07033 | -0.0776 | -15.1088
-17.5 | -1.0866 | 0.06023 | -0.082 | -18.0408
-17 | -1.1231 | 0.05012 | -0.0843 | -22.4082
-16.5 | -1.1363 | 0.04347 | -0.0841 | -26.1399
-16 | -1.1411 | 0.03821 | -0.0826 | -29.8639
-15.5 | -1.1312 | 0.03447 | -0.0808 | -32.8169
-15 | -1.1159 | 0.0314 | -0.0785 | -35.5382
-14.5 | -1.0925 | 0.02902 | -0.0764 | -37.6465
-14 | -1.0732 | 0.0265 | -0.0736 | -40.4981
-13.5 | -1.0477 | 0.02447 | -0.071 | -42.8157
-13 | -1.0183 | 0.02278 | -0.0684 | -44.7015
-12.5 | -0.9863 | 0.02131 | -0.066 | -46.2834
-12 | -0.9565 | 0.01973 | -0.0631 | -48.4795
-11.5 | -0.9303 | 0.01805 | -0.0596 | -51.5402
-11 | -0.8971 | 0.01679 | -0.0568 | -53.4306
-10.5 | -0.8588 | 0.01581 | -0.0545 | -54.3201
-10 | -0.8205 | 0.01486 | -0.0521 | -55.2153
-9.5 | -0.7801 | 0.01408 | -0.0499 | -55.4048
-9 | -0.7395 | 0.01332 | -0.0477 | -55.518
-8.5 | -0.7002 | 0.01251 | -0.0452 | -55.9712
-8 | -0.6605 | 0.01175 | -0.0427 | -56.2128
-7.5 | -0.6172 | 0.01119 | -0.0407 | -55.1564
-7 | -0.574 | 0.01067 | -0.0386 | -53.7957
-6.5 | -0.5316 | 0.01016 | -0.0363 | -52.3228
-6 | -0.4904 | 0.00964 | -0.0338 | -50.8714
-5.5 | -0.4475 | 0.00923 | -0.0314 | -48.4832
-5 | -0.4072 | 0.00892 | -0.0283 | -45.6502
-4.5 | -0.3606 | 0.0086 | -0.0266 | -41.9302
-4 | -0.311 | 0.00829 | -0.0255 | -37.5151
-3.5 | -0.2694 | 0.00763 | -0.0229 | -35.308
-3 | -0.2337 | 0.00667 | -0.0195 | -35.0375
-2.5 | -0.1975 | 0.00556 | -0.0163 | -35.5216
-2 | -0.1586 | 0.00435 | -0.0135 | -36.4598
-1.5 | -0.098 | 0.0043 | -0.0145 | -22.7907
-1 | -0.0357 | 0.00431 | -0.0158 | -8.2831
-0.5 | 0.0261 | 0.00431 | -0.0171 | 6.0557
0 | 0.0884 | 0.0043 | -0.0184 | 20.5581
0.5 | 0.1501 | 0.00427 | -0.0196 | 35.1522
1 | 0.2117 | 0.00433 | -0.0208 | 48.8915
1.5 | 0.2742 | 0.00428 | -0.0222 | 64.0654
2 | 0.3356 | 0.0043 | -0.0233 | 78.0465
2.5 | 0.397 | 0.00433 | -0.0245 | 91.6859
3 | 0.4427 | 0.00504 | -0.0227 | 87.8373
3.5 | 0.4683 | 0.00638 | -0.0173 | 73.4013
4 | 0.4888 | 0.00747 | -0.0109 | 65.4351
4.5 | 0.4928 | 0.00849 | -0.0011 | 58.0448
5 | 0.5075 | 0.00972 | 0.0059 | 52.2119
5.5 | 0.5426 | 0.01049 | 0.0092 | 51.7255
6 | 0.5839 | 0.01108 | 0.0114 | 52.6986
6.5 | 0.6256 | 0.01166 | 0.0134 | 53.6535
7 | 0.6674 | 0.0123 | 0.0155 | 54.2602
7.5 | 0.7066 | 0.01307 | 0.0178 | 54.0627
8.5 | 0.7889 | 0.01452 | 0.0218 | 54.332
9 | 0.8255 | 0.01549 | 0.0243 | 53.2924
9.5 | 0.8653 | 0.01637 | 0.0263 | 52.8589
10 | 0.9032 | 0.01732 | 0.0286 | 52.1478
10.5 | 0.9428 | 0.01824 | 0.0305 | 51.6886
11 | 0.977 | 0.01947 | 0.033 | 50.1798
11.5 | 1.005 | 0.02109 | 0.0362 | 47.6529
12 | 1.0403 | 0.02238 | 0.0383 | 46.4835
12.5 | 1.0736 | 0.02381 | 0.0406 | 45.0903
13 | 1.105 | 0.02542 | 0.0429 | 43.4697
13.5 | 1.134 | 0.02725 | 0.0453 | 41.6147
14 | 1.164 | 0.02908 | 0.0475 | 40.0275
14.5 | 1.1863 | 0.03148 | 0.0501 | 37.6842
15 | 1.1963 | 0.03487 | 0.0532 | 34.3074
15.5 | 1.2215 | 0.03723 | 0.0551 | 32.8096
16 | 1.2268 | 0.04098 | 0.0582 | 29.9366
17.5 | 1.2692 | 0.05529 | 0.0568 | 22.9553
18 | 1.2802 | 0.06023 | 0.0565 | 21.2552
18.5 | 1.2767 | 0.06711 | 0.0552 | 19.024
19 | 1.2529 | 0.07692 | 0.0521 | 16.2884
19.5 | 1.241 | 0.08598 | 0.0483 | 14.4336
20 | 1.208 | 0.09858 | 0.0419 | 12.254

## 63. Re 3M Mach 0.50 (1)
BIGFOIL.COM POLAR EXPORT
NACA66-117 a=0.6
NACA66-117 a=0.6 |  |  |  | Cl Max: | 1.149 | at alpha= | 20 | deg
JavaFoil+Calcfoil stall+Eppler ext transition |  |  |  | L/D Max: | 115.205 | at alpha= | 3 | deg
Re: | 3000000 |  |  | Cd Min: | 0.004 | at alpha= | 0.5 | deg
Mach: | 0.5 |  |  | Cl=0 at alpha= | -0.71528 | deg
|  |  |  | @ Cl=0.1, Cd= | 0.0041882
|  |  |  | @ Cl=0.4, Cd= | 0.0044523
|  |  |  | @ Cl=0.6, Cd= | 0.010844
alpha (deg) | Cl | Cd | Cm | Cl/Cd
-20 | -1.079 | 0.17185 | 0.021 | -6.277
-19.5 | -1.048 | 0.16458 | 0.02 | -6.37
-19 | -1.02 | 0.15907 | 0.019 | -6.414
-18.5 | -0.993 | 0.15572 | 0.018 | -6.375
-18 | -0.965 | 0.15011 | 0.017 | -6.431
-17.5 | -0.939 | 0.14281 | 0.016 | -6.576
-17 | -0.909 | 0.13877 | 0.015 | -6.553
-16.5 | -0.882 | 0.13401 | 0.014 | -6.578
-16 | -0.854 | 0.1287 | 0.013 | -6.636
-15.5 | -0.827 | 0.12957 | 0.013 | -6.386
-15 | -0.798 | 0.12155 | 0.012 | -6.565
-14.5 | -0.77 | 0.1178 | 0.011 | -6.54
-14 | -0.743 | 0.11403 | 0.01 | -6.516
-13.5 | -0.716 | 0.10949 | 0.009 | -6.536
-13 | -0.687 | 0.10184 | 0.009 | -6.748
-12.5 | -0.659 | 0.09786 | 0.008 | -6.734
-12 | -0.632 | 0.09629 | 0.007 | -6.56
-11.5 | -0.604 | 0.08986 | 0.006 | -6.722
-11 | -0.576 | 0.08704 | 0.006 | -6.622
-10.5 | -0.549 | 0.08522 | 0.005 | -6.44
-10 | -0.52 | 0.07505 | 0.004 | -6.935
-9.5 | -0.492 | 0.09339 | 0.003 | -5.268
-9 | -0.465 | 0.05829 | 0.003 | -7.985
-8.5 | -0.544 | 0.05366 | 0.003 | -10.14
-8 | -0.661 | 0.04962 | 0.002 | -13.316
-7.5 | -0.803 | 0.01451 | 0.002 | -55.33
-7 | -0.78 | 0.01361 | 0.001 | -57.341
-6.5 | -0.742 | 0.01272 | 0 | -58.31
-6 | -0.694 | 0.01206 | -0.002 | -57.52
-5.5 | -0.639 | 0.01142 | -0.003 | -56.002
-5 | -0.58 | 0.01087 | -0.004 | -53.386
-4.5 | -0.518 | 0.01033 | -0.006 | -50.155
-4 | -0.453 | 0.00989 | -0.007 | -45.799
-3.5 | -0.387 | 0.00954 | -0.009 | -40.511
-3 | -0.319 | 0.00918 | -0.01 | -34.714
-2.5 | -0.25 | 0.00888 | -0.012 | -28.143
-2 | -0.183 | 0.00446 | -0.013 | -41.015
-1.5 | -0.112 | 0.0045 | -0.015 | -24.935
-1 | -0.041 | 0.00444 | -0.016 | -9.144
-0.5 | 0.031 | 0.00447 | -0.018 | 6.932
0 | 0.102 | 0.00418 | -0.019 | 24.46
0.5 | 0.173 | 0.004 | -0.02 | 43.393
1 | 0.245 | 0.0044 | -0.022 | 55.593
1.5 | 0.315 | 0.00442 | -0.023 | 71.424
2 | 0.386 | 0.00444 | -0.025 | 87.06
2.5 | 0.454 | 0.0045 | -0.026 | 100.886
3 | 0.523 | 0.00454 | -0.028 | 115.205
3.5 | 0.583 | 0.01071 | -0.029 | 54.448
4 | 0.649 | 0.01123 | -0.03 | 57.778
4.5 | 0.713 | 0.01173 | -0.031 | 60.755
5 | 0.774 | 0.01234 | -0.033 | 62.732
5.5 | 0.833 | 0.01299 | -0.034 | 64.122
6 | 0.888 | 0.01366 | -0.035 | 64.949
6.5 | 0.937 | 0.01448 | -0.037 | 64.674
7 | 0.973 | 0.01534 | -0.038 | 63.427
7.5 | 0.992 | 0.01641 | -0.039 | 60.421
8 | 0.979 | 0.01752 | -0.041 | 55.895
8.5 | 0.722 | 0.05595 | -0.021 | 12.897
9 | 0.544 | 0.06311 | -0.02 | 8.613
9.5 | 0.572 | 0.06151 | -0.022 | 9.297
10 | 0.599 | 0.06783 | -0.022 | 8.833
10.5 | 0.626 | 0.07761 | -0.022 | 8.069
11 | 0.654 | 0.08994 | -0.023 | 7.273
11.5 | 0.682 | 0.08904 | -0.024 | 7.656
12 | 0.709 | 0.09748 | -0.025 | 7.274
12.5 | 0.736 | 0.10113 | -0.025 | 7.279
13 | 0.763 | 0.10467 | -0.026 | 7.292
13.5 | 0.792 | 0.1088 | -0.029 | 7.284
14 | 0.819 | 0.11135 | -0.029 | 7.358
14.5 | 0.846 | 0.11488 | -0.03 | 7.368
15 | 0.874 | 0.12067 | -0.031 | 7.242
15.5 | 0.904 | 0.12953 | -0.034 | 6.98
16 | 0.929 | 0.13224 | -0.034 | 7.028
16.5 | 0.957 | 0.13536 | -0.035 | 7.069
17 | 0.985 | 0.14127 | -0.037 | 6.976
17.5 | 1.015 | 0.1507 | -0.039 | 6.736
18 | 1.04 | 0.15032 | -0.038 | 6.916
18.5 | 1.067 | 0.15772 | -0.04 | 6.766
19 | 1.096 | 0.16228 | -0.041 | 6.753
19.5 | 1.126 | 0.17021 | -0.043 | 6.613
20 | 1.149 | 0.17214 | -0.043 | 6.677

## 64. Re 3M Mach 0.50 (2)
BIGFOIL.COM POLAR EXPORT
NACA66-117 a=0.6
NACA66-117 a=0.6 |  |  |  | Cl Max: | 0.899 | at alpha= | 11 | deg
XFOIL ncrit=9 |  |  |  | L/D Max: | 99.4737 | at alpha= | 2.5 | deg
Re: | 3000000 |  |  | Cd Min: | 0.15376 | at alpha= | 16 | deg
Mach: | 0.5 |  |  | Cl=0 at alpha= | -0.71337 | deg
|  |  |  | @ Cl=0.1, Cd= | 0.0046585
|  |  |  | @ Cl=0.4, Cd= | 0.0045524
|  |  |  | @ Cl=0.6, Cd= | 0.01524
alpha (deg) | Cl | Cd | Cm | Cl/Cd
-15 | -0.4849 | 0.13987 | -0.0513 | -3.4668
-14.5 | -0.4804 | 0.12988 | -0.057 | -3.6988
-14 | -0.4867 | 0.11803 | -0.0638 | -4.1235
-13 | -0.5592 | 0.08377 | -0.0841 | -6.6754
-12.5 | -0.5971 | 0.06801 | -0.0952 | -8.7796
-12 | -0.6317 | 0.05591 | -0.1021 | -11.2985
-11.5 | -0.6749 | 0.04532 | -0.1046 | -14.8919
-11 | -0.7036 | 0.03776 | -0.1032 | -18.6335
-10.5 | -0.7222 | 0.03172 | -0.0993 | -22.768
-10 | -0.7277 | 0.02665 | -0.0942 | -27.3058
-9.5 | -0.7135 | 0.02283 | -0.0889 | -31.2527
-9 | -0.6874 | 0.02002 | -0.0837 | -34.3357
-8.5 | -0.6555 | 0.018 | -0.0788 | -36.4167
-8 | -0.6227 | 0.01627 | -0.0738 | -38.2729
-7.5 | -0.5867 | 0.01481 | -0.0692 | -39.6151
-7 | -0.5431 | 0.01371 | -0.0655 | -39.6134
-6.5 | -0.4986 | 0.01272 | -0.062 | -39.1981
-6 | -0.4532 | 0.01183 | -0.0586 | -38.3094
-5.5 | -0.4058 | 0.01108 | -0.0556 | -36.6245
-5 | -0.3562 | 0.01045 | -0.053 | -34.0861
-4.5 | -0.308 | 0.00984 | -0.0502 | -31.3008
-4 | -0.2589 | 0.00931 | -0.0475 | -27.8088
-3.5 | -0.2145 | 0.00874 | -0.0441 | -24.5423
-3 | -0.2109 | 0.00763 | -0.0331 | -27.6409
-2.5 | -0.1978 | 0.00636 | -0.024 | -31.1006
-2 | -0.1786 | 0.00464 | -0.0161 | -38.4914
-1.5 | -0.1111 | 0.00453 | -0.0168 | -24.5254
-1 | -0.0403 | 0.00456 | -0.0181 | -8.8377
-0.5 | 0.03 | 0.00458 | -0.0194 | 6.5502
0 | 0.1013 | 0.00466 | -0.021 | 21.7382
0.5 | 0.1714 | 0.00462 | -0.0223 | 37.0996
1 | 0.2421 | 0.00461 | -0.0238 | 52.5163
1.5 | 0.3133 | 0.00456 | -0.0252 | 68.7061
2 | 0.3835 | 0.00455 | -0.0263 | 84.2857
2.5 | 0.4536 | 0.00456 | -0.0273 | 99.4737
3 | 0.4822 | 0.00568 | -0.0206 | 84.8944
3.5 | 0.4643 | 0.00707 | -0.0051 | 65.6719
4.5 | 0.4486 | 0.01092 | 0.0181 | 41.0806
5 | 0.4646 | 0.01262 | 0.0252 | 36.8146
5.5 | 0.5102 | 0.01346 | 0.0279 | 37.9049
6 | 0.5552 | 0.01438 | 0.0308 | 38.6092
6.5 | 0.6021 | 0.01528 | 0.0335 | 39.4045
7 | 0.6447 | 0.01638 | 0.0368 | 39.359
7.5 | 0.6895 | 0.01746 | 0.0399 | 39.4903
8 | 0.7324 | 0.0187 | 0.0432 | 39.1658
8.5 | 0.7704 | 0.02027 | 0.0471 | 38.0069
9.5 | 0.8354 | 0.02427 | 0.0557 | 34.4211
10 | 0.8612 | 0.02682 | 0.0604 | 32.1104
10.5 | 0.8856 | 0.02972 | 0.0648 | 29.7981
11 | 0.899 | 0.03353 | 0.0696 | 26.8118
11.5 | 0.8955 | 0.039 | 0.0739 | 22.9615
12 | 0.8716 | 0.04668 | 0.0768 | 18.6718
12.5 | 0.8415 | 0.0558 | 0.0769 | 15.0806
13 | 0.8099 | 0.06645 | 0.0738 | 12.1881
13.5 | 0.7771 | 0.07896 | 0.0674 | 9.8417
14 | 0.7451 | 0.09321 | 0.0582 | 7.9938
14.5 | 0.7152 | 0.10891 | 0.0477 | 6.5669
15 | 0.6844 | 0.12557 | 0.0377 | 5.4503
15.5 | 0.6777 | 0.13769 | 0.0304 | 4.9219
16 | 0.6539 | 0.15376 | 0.0211 | 4.2527

## 65. Re 4M Mach 0.00 (1)
BIGFOIL.COM POLAR EXPORT
NACA66-117 a=0.6
NACA66-117 a=0.6 |  |  |  | Cl Max: | 1.291 | at alpha= | 14 | deg
JavaFoil+Calcfoil stall+Eppler ext transition |  |  |  | L/D Max: | 112.305 | at alpha= | 3 | deg
Re: | 4000000 |  |  | Cd Min: | 0.0039 | at alpha= | -1 | deg
Mach: | 0 |  |  | Cl=0 at alpha= | -0.71774 | deg
|  |  |  | @ Cl=0.1, Cd= | 0.0039118
|  |  |  | @ Cl=0.4, Cd= | 0.0039754
|  |  |  | @ Cl=0.6, Cd= | 0.0092159
alpha (deg) | Cl | Cd | Cm | Cl/Cd
-19.5 | -0.886 | 0.14859 | 0.017 | -5.965
-19 | -0.902 | 0.14394 | 0.016 | -6.269
-18.5 | -0.924 | 0.13189 | 0.016 | -7.002
-18 | -0.939 | 0.1248 | 0.016 | -7.525
-17.5 | -0.962 | 0.11123 | 0.017 | -8.645
-17 | -0.976 | 0.10376 | 0.016 | -9.408
-16.5 | -1.025 | 0.07342 | 0.018 | -13.957
-16 | -1.128 | 0.03087 | 0.02 | -36.537
-15.5 | -1.148 | 0.02568 | 0.02 | -44.696
-15 | -1.156 | 0.02329 | 0.019 | -49.635
-14.5 | -1.16 | 0.02165 | 0.018 | -53.564
-14 | -1.159 | 0.0202 | 0.017 | -57.365
-13.5 | -1.155 | 0.01875 | 0.016 | -61.577
-13 | -1.145 | 0.01772 | 0.015 | -64.634
-12.5 | -1.132 | 0.01674 | 0.014 | -67.635
-12 | -1.114 | 0.01605 | 0.013 | -69.389
-11.5 | -1.092 | 0.01522 | 0.011 | -71.795
-11 | -1.067 | 0.01449 | 0.01 | -73.636
-10.5 | -1.037 | 0.01374 | 0.009 | -75.524
-10 | -1.004 | 0.01314 | 0.008 | -76.427
-9.5 | -0.967 | 0.01256 | 0.007 | -77.037
-9 | -0.927 | 0.012 | 0.006 | -77.27
-8.5 | -0.883 | 0.01152 | 0.005 | -76.642
-8 | -0.835 | 0.01103 | 0.003 | -75.772
-7.5 | -0.786 | 0.01059 | 0.002 | -74.256
-7 | -0.735 | 0.01018 | 0.001 | -72.242
-6.5 | -0.682 | 0.00982 | 0 | -69.482
-6 | -0.628 | 0.00944 | -0.001 | -66.519
-5.5 | -0.572 | 0.00909 | -0.003 | -62.991
-5 | -0.516 | 0.00875 | -0.004 | -58.887
-4.5 | -0.458 | 0.00848 | -0.005 | -53.946
-4 | -0.399 | 0.00823 | -0.006 | -48.502
-3.5 | -0.34 | 0.00796 | -0.008 | -42.63
-3 | -0.279 | 0.00773 | -0.009 | -36.142
-2.5 | -0.22 | 0.00394 | -0.01 | -55.786
-2 | -0.159 | 0.00391 | -0.011 | -40.515
-1.5 | -0.097 | 0.00391 | -0.013 | -24.82
-1 | -0.035 | 0.0039 | -0.014 | -9.004
-0.5 | 0.027 | 0.0039 | -0.015 | 6.879
0 | 0.089 | 0.00391 | -0.017 | 22.743
0.5 | 0.151 | 0.00392 | -0.018 | 38.454
1 | 0.213 | 0.00392 | -0.019 | 54.296
1.5 | 0.275 | 0.00395 | -0.02 | 69.508
2 | 0.337 | 0.00397 | -0.022 | 84.784
2.5 | 0.397 | 0.00397 | -0.023 | 99.95
3 | 0.458 | 0.00408 | -0.024 | 112.305
3.5 | 0.512 | 0.00875 | -0.025 | 58.501
4 | 0.57 | 0.00904 | -0.026 | 63.063
4.5 | 0.628 | 0.00938 | -0.027 | 66.957
5 | 0.685 | 0.00976 | -0.029 | 70.2
5.5 | 0.741 | 0.01015 | -0.03 | 73.028
6 | 0.796 | 0.0105 | -0.031 | 75.879
6.5 | 0.85 | 0.01097 | -0.032 | 77.492
7 | 0.901 | 0.01136 | -0.033 | 79.29
7.5 | 0.95 | 0.01184 | -0.035 | 80.254
8 | 0.996 | 0.01233 | -0.036 | 80.847
8.5 | 1.04 | 0.01289 | -0.037 | 80.679
9 | 1.081 | 0.01343 | -0.038 | 80.523
9.5 | 1.119 | 0.01404 | -0.039 | 79.688
10 | 1.153 | 0.01469 | -0.04 | 78.498
10.5 | 1.184 | 0.01538 | -0.041 | 77.007
11 | 1.212 | 0.01612 | -0.042 | 75.142
11.5 | 1.235 | 0.01702 | -0.043 | 72.534
12 | 1.254 | 0.01781 | -0.044 | 70.422
12.5 | 1.269 | 0.01881 | -0.045 | 67.489
13 | 1.28 | 0.01985 | -0.047 | 64.503
13.5 | 1.288 | 0.0209 | -0.048 | 61.614
14 | 1.291 | 0.02207 | -0.048 | 58.494
14.5 | 1.29 | 0.02354 | -0.049 | 54.821
15 | 1.285 | 0.02538 | -0.05 | 50.613
15.5 | 1.274 | 0.0272 | -0.051 | 46.831
16 | 1.257 | 0.02908 | -0.052 | 43.22
16.5 | 1.235 | 0.0316 | -0.053 | 39.092
17 | 1.209 | 0.03498 | -0.053 | 34.567
17.5 | 1.174 | 0.0415 | -0.053 | 28.28
18 | 1.039 | 0.10352 | -0.043 | 10.032
18.5 | 1.002 | 0.12 | -0.041 | 8.349
19 | 0.972 | 0.13103 | -0.04 | 7.419

## 66. Re 4M Mach 0.00 (2)
BIGFOIL.COM POLAR EXPORT
NACA66-117 a=0.6
NACA66-117 a=0.6 |  |  |  | Cl Max: | 1.4677 | at alpha= | 19.5 | deg
XFOIL ncrit=9 |  |  |  | L/D Max: | 93.8272 | at alpha= | 2.5 | deg
Re: | 4000000 |  |  | Cd Min: | 0.05157 | at alpha= | 20 | deg
Mach: | 0 |  |  | Cl=0 at alpha= | -0.71286 | deg
|  |  |  | @ Cl=0.1, Cd= | 0.0038275
|  |  |  | @ Cl=0.4, Cd= | 0.0047203
|  |  |  | @ Cl=0.6, Cd= | 0.0096356
alpha (deg) | Cl | Cd | Cm | Cl/Cd
-20 | -1.4049 | 0.04481 | -0.0689 | -31.3524
-19.5 | -1.3798 | 0.0413 | -0.0711 | -33.4092
-19 | -1.3671 | 0.03823 | -0.07 | -35.7599
-18.5 | -1.3522 | 0.03535 | -0.0688 | -38.2518
-18 | -1.329 | 0.03323 | -0.0679 | -39.994
-17.5 | -1.3065 | 0.03109 | -0.0667 | -42.0232
-17 | -1.2865 | 0.02887 | -0.0651 | -44.5618
-16.5 | -1.2648 | 0.02686 | -0.0633 | -47.0886
-16 | -1.2505 | 0.02443 | -0.0606 | -51.1871
-15.5 | -1.2271 | 0.02269 | -0.0584 | -54.0811
-15 | -1.1988 | 0.02128 | -0.0566 | -56.3346
-14.5 | -1.1677 | 0.0201 | -0.0548 | -58.0945
-14 | -1.1361 | 0.01893 | -0.053 | -60.0158
-13.5 | -1.1028 | 0.01791 | -0.0512 | -61.5745
-13 | -1.0661 | 0.01706 | -0.0497 | -62.4912
-12.5 | -1.0301 | 0.01621 | -0.048 | -63.5472
-11.5 | -0.9559 | 0.01464 | -0.0446 | -65.2937
-11 | -0.9233 | 0.01364 | -0.0421 | -67.6906
-10.5 | -0.8853 | 0.01295 | -0.0402 | -68.3629
-10 | -0.8457 | 0.01233 | -0.0385 | -68.5888
-9.5 | -0.8052 | 0.01177 | -0.0368 | -68.4112
-9 | -0.7644 | 0.01124 | -0.0351 | -68.0071
-8.5 | -0.722 | 0.01081 | -0.0336 | -66.79
-8 | -0.684 | 0.01023 | -0.0312 | -66.8622
-7.5 | -0.6431 | 0.00979 | -0.0291 | -65.6895
-7 | -0.6022 | 0.00939 | -0.027 | -64.1321
-6.5 | -0.5622 | 0.00909 | -0.0245 | -61.8482
-6 | -0.5179 | 0.00877 | -0.0228 | -59.0536
-5.5 | -0.47 | 0.00846 | -0.0219 | -55.5556
-5 | -0.4197 | 0.00822 | -0.0215 | -51.0584
-4.5 | -0.3695 | 0.00794 | -0.021 | -46.5365
-4 | -0.3183 | 0.00768 | -0.0207 | -41.4453
-3.5 | -0.2715 | 0.0072 | -0.0196 | -37.7083
-3 | -0.2287 | 0.00643 | -0.0178 | -35.5677
-2.5 | -0.1849 | 0.00563 | -0.0163 | -32.8419
-2 | -0.1441 | 0.0045 | -0.0144 | -32.0222
-1.5 | -0.0938 | 0.00384 | -0.014 | -24.4271
-1 | -0.0344 | 0.0038 | -0.0152 | -9.0526
-0.5 | 0.0255 | 0.0038 | -0.0165 | 6.7105
0 | 0.0846 | 0.00383 | -0.0176 | 22.0888
0.5 | 0.1452 | 0.00382 | -0.019 | 38.0105
1 | 0.2051 | 0.0038 | -0.0203 | 53.9737
1.5 | 0.2642 | 0.00382 | -0.0215 | 69.1623
2 | 0.3241 | 0.00382 | -0.0228 | 84.8429
2.5 | 0.38 | 0.00405 | -0.0234 | 93.8272
3 | 0.4167 | 0.00528 | -0.0205 | 78.9205
3.5 | 0.4504 | 0.00635 | -0.0171 | 70.9291
4 | 0.4824 | 0.00727 | -0.0132 | 66.3549
4.5 | 0.5101 | 0.00805 | -0.0085 | 63.3665
5 | 0.5296 | 0.00876 | -0.002 | 60.4566
5.5 | 0.5672 | 0.00924 | 0.0007 | 61.3853
6 | 0.607 | 0.00972 | 0.0029 | 62.4486
6.5 | 0.6488 | 0.01017 | 0.0047 | 63.7955
7 | 0.6885 | 0.01072 | 0.0067 | 64.2257
7.5 | 0.7297 | 0.01121 | 0.0084 | 65.0937
8 | 0.7699 | 0.01176 | 0.0102 | 65.4677
8.5 | 0.8087 | 0.01242 | 0.0121 | 65.1127
9 | 0.8473 | 0.0131 | 0.014 | 64.6794
9.5 | 0.8867 | 0.01374 | 0.0156 | 64.5342
10 | 0.9259 | 0.01443 | 0.0172 | 64.1649
10.5 | 0.9636 | 0.0152 | 0.0189 | 63.3947
11 | 0.9971 | 0.01618 | 0.0211 | 61.6255
11.5 | 1.0337 | 0.01705 | 0.0228 | 60.6276
12 | 1.0694 | 0.01794 | 0.0245 | 59.6098
12.5 | 1.1053 | 0.01888 | 0.0261 | 58.5434
13 | 1.139 | 0.01991 | 0.0278 | 57.2074
13.5 | 1.1721 | 0.02105 | 0.0295 | 55.6817
14 | 1.2026 | 0.02233 | 0.0314 | 53.8558
14.5 | 1.2307 | 0.02382 | 0.0334 | 51.6667
15 | 1.2583 | 0.02536 | 0.0353 | 49.6175
15.5 | 1.2869 | 0.02686 | 0.037 | 47.9114
16 | 1.3142 | 0.02842 | 0.0387 | 46.2421
16.5 | 1.3366 | 0.03012 | 0.0411 | 44.3758
17 | 1.3828 | 0.03218 | 0.0379 | 42.9708
17.5 | 1.4055 | 0.03441 | 0.0393 | 40.8457
18 | 1.4275 | 0.03674 | 0.0405 | 38.8541
18.5 | 1.4468 | 0.03941 | 0.0416 | 36.7115
19 | 1.4602 | 0.04267 | 0.0427 | 34.2208
19.5 | 1.4677 | 0.04661 | 0.0437 | 31.489
20 | 1.4674 | 0.05157 | 0.0444 | 28.4545

## 67. Re 4M Mach 0.10 (1)
BIGFOIL.COM POLAR EXPORT
NACA66-117 a=0.6
NACA66-117 a=0.6 |  |  |  | Cl Max: | 1.274 | at alpha= | 13.5 | deg
JavaFoil+Calcfoil stall+Eppler ext transition |  |  |  | L/D Max: | 113.605 | at alpha= | 3 | deg
Re: | 4000000 |  |  | Cd Min: | 0.0039 | at alpha= | -1 | deg
Mach: | 0.1 |  |  | Cl=0 at alpha= | -0.71774 | deg
|  |  |  | @ Cl=0.1, Cd= | 0.00392
|  |  |  | @ Cl=0.4, Cd= | 0.0040303
|  |  |  | @ Cl=0.6, Cd= | 0.0092543
alpha (deg) | Cl | Cd | Cm | Cl/Cd
-19 | -0.854 | 0.14817 | 0.015 | -5.766
-18.5 | -0.874 | 0.1405 | 0.015 | -6.22
-18 | -0.895 | 0.13151 | 0.015 | -6.802
-17.5 | -0.916 | 0.12029 | 0.015 | -7.615
-17 | -0.936 | 0.11034 | 0.015 | -8.486
-16.5 | -0.952 | 0.10298 | 0.015 | -9.248
-16 | -1.09 | 0.03399 | 0.02 | -32.061
-15.5 | -1.102 | 0.03166 | 0.019 | -34.816
-15 | -1.129 | 0.02486 | 0.019 | -45.408
-14.5 | -1.139 | 0.02233 | 0.018 | -50.983
-14 | -1.142 | 0.02072 | 0.017 | -55.117
-13.5 | -1.141 | 0.01913 | 0.016 | -59.652
-13 | -1.135 | 0.01806 | 0.015 | -62.831
-12.5 | -1.124 | 0.01704 | 0.014 | -65.933
-12 | -1.108 | 0.01629 | 0.013 | -68.049
-11.5 | -1.089 | 0.01541 | 0.012 | -70.672
-11 | -1.065 | 0.01467 | 0.01 | -72.568
-10.5 | -1.037 | 0.01394 | 0.009 | -74.383
-10 | -1.005 | 0.01328 | 0.008 | -75.665
-9.5 | -0.969 | 0.01267 | 0.007 | -76.451
-9 | -0.929 | 0.01212 | 0.006 | -76.66
-8.5 | -0.885 | 0.0116 | 0.005 | -76.251
-8 | -0.838 | 0.01113 | 0.003 | -75.31
-7.5 | -0.789 | 0.01068 | 0.002 | -73.88
-7 | -0.738 | 0.01027 | 0.001 | -71.853
-6.5 | -0.685 | 0.00987 | 0 | -69.436
-6 | -0.631 | 0.0095 | -0.001 | -66.355
-5.5 | -0.575 | 0.00913 | -0.003 | -62.975
-5 | -0.518 | 0.00882 | -0.004 | -58.674
-4.5 | -0.46 | 0.00852 | -0.005 | -53.975
-4 | -0.401 | 0.00826 | -0.006 | -48.526
-3.5 | -0.341 | 0.00801 | -0.008 | -42.561
-3 | -0.281 | 0.00776 | -0.009 | -36.165
-2.5 | -0.221 | 0.00393 | -0.01 | -56.307
-2 | -0.159 | 0.00393 | -0.012 | -40.588
-1.5 | -0.098 | 0.00391 | -0.013 | -24.924
-1 | -0.035 | 0.0039 | -0.014 | -9.044
-0.5 | 0.027 | 0.00394 | -0.015 | 6.843
0 | 0.089 | 0.00392 | -0.017 | 22.794
0.5 | 0.152 | 0.00392 | -0.018 | 38.62
1 | 0.214 | 0.00394 | -0.019 | 54.265
1.5 | 0.276 | 0.00396 | -0.02 | 69.721
2 | 0.338 | 0.00395 | -0.022 | 85.663
2.5 | 0.399 | 0.00403 | -0.023 | 99.069
3 | 0.46 | 0.00405 | -0.024 | 113.605
3.5 | 0.514 | 0.0088 | -0.025 | 58.422
4 | 0.573 | 0.00911 | -0.026 | 62.921
4.5 | 0.631 | 0.00942 | -0.028 | 67.005
5 | 0.688 | 0.0098 | -0.029 | 70.21
5.5 | 0.745 | 0.0102 | -0.03 | 72.978
6 | 0.8 | 0.01058 | -0.031 | 75.604
6.5 | 0.853 | 0.01106 | -0.032 | 77.165
7 | 0.905 | 0.01144 | -0.034 | 79.057
7.5 | 0.953 | 0.01192 | -0.035 | 79.953
8 | 0.999 | 0.01244 | -0.036 | 80.337
8.5 | 1.043 | 0.01303 | -0.037 | 80.025
9 | 1.083 | 0.01357 | -0.038 | 79.819
9.5 | 1.12 | 0.01419 | -0.039 | 78.984
10 | 1.154 | 0.01489 | -0.04 | 77.504
10.5 | 1.184 | 0.01555 | -0.041 | 76.143
11 | 1.209 | 0.01637 | -0.043 | 73.886
11.5 | 1.231 | 0.01723 | -0.044 | 71.413
12 | 1.248 | 0.01815 | -0.045 | 68.775
12.5 | 1.261 | 0.01909 | -0.046 | 66.067
13 | 1.27 | 0.02021 | -0.047 | 62.835
13.5 | 1.274 | 0.02145 | -0.048 | 59.37
14 | 1.274 | 0.02264 | -0.049 | 56.278
14.5 | 1.27 | 0.0241 | -0.05 | 52.695
15 | 1.26 | 0.02617 | -0.05 | 48.139
15.5 | 1.245 | 0.02803 | -0.051 | 44.41
16 | 1.222 | 0.03055 | -0.052 | 39.988
16.5 | 1.193 | 0.03399 | -0.053 | 35.102
17 | 1.154 | 0.04101 | -0.053 | 28.142
17.5 | 1.008 | 0.10796 | -0.04 | 9.341
18 | 0.977 | 0.11885 | -0.039 | 8.218
18.5 | 0.939 | 0.13524 | -0.036 | 6.944

## 68. Re 4M Mach 0.10 (2)
BIGFOIL.COM POLAR EXPORT
NACA66-117 a=0.6
NACA66-117 a=0.6 |  |  |  | Cl Max: | 1.3127 | at alpha= | 16 | deg
XFOIL ncrit=9 |  |  |  | L/D Max: | 94.1626 | at alpha= | 2.5 | deg
Re: | 4000000 |  |  | Cd Min: | 0.04867 | at alpha= | -20 | deg
Mach: | 0.1 |  |  | Cl=0 at alpha= | -0.7131 | deg
|  |  |  | @ Cl=0.1, Cd= | 0.0038376
|  |  |  | @ Cl=0.4, Cd= | 0.0046663
|  |  |  | @ Cl=0.6, Cd= | 0.0097395
alpha (deg) | Cl | Cd | Cm | Cl/Cd
-20 | -1.3814 | 0.04867 | -0.0721 | -28.383
-19.5 | -1.3646 | 0.0444 | -0.0739 | -30.7342
-19 | -1.3543 | 0.04087 | -0.073 | -33.1368
-18.5 | -1.343 | 0.03747 | -0.072 | -35.842
-18 | -1.3218 | 0.03503 | -0.071 | -37.7334
-17.5 | -1.3007 | 0.03264 | -0.0698 | -39.8499
-17 | -1.2823 | 0.03016 | -0.0681 | -42.5166
-16.5 | -1.2616 | 0.02797 | -0.0663 | -45.1055
-16 | -1.2421 | 0.02576 | -0.0641 | -48.2182
-15.5 | -1.2231 | 0.02365 | -0.0615 | -51.7167
-15 | -1.1974 | 0.02201 | -0.0593 | -54.4025
-14.5 | -1.1676 | 0.0207 | -0.0573 | -56.4058
-14 | -1.1359 | 0.01947 | -0.0554 | -58.341
-13.5 | -1.1029 | 0.01838 | -0.0535 | -60.0054
-13 | -1.0669 | 0.01745 | -0.0518 | -61.1404
-12.5 | -1.0304 | 0.01657 | -0.0501 | -62.1847
-12 | -0.9947 | 0.01567 | -0.0481 | -63.478
-11.5 | -0.9549 | 0.01498 | -0.0466 | -63.745
-11 | -0.9227 | 0.01392 | -0.0439 | -66.2859
-10.5 | -0.8853 | 0.01317 | -0.0419 | -67.221
-10 | -0.8459 | 0.01251 | -0.04 | -67.6179
-9.5 | -0.8053 | 0.01192 | -0.0383 | -67.5587
-9 | -0.7641 | 0.01137 | -0.0365 | -67.2032
-8.5 | -0.7215 | 0.01092 | -0.0349 | -66.0714
-8 | -0.6829 | 0.01034 | -0.0326 | -66.0445
-7.5 | -0.6418 | 0.00987 | -0.0305 | -65.0253
-7 | -0.6003 | 0.00945 | -0.0284 | -63.5238
-6.5 | -0.5596 | 0.00912 | -0.026 | -61.3596
-6 | -0.5178 | 0.00881 | -0.0237 | -58.7741
-5.5 | -0.4703 | 0.0085 | -0.0227 | -55.3294
-5 | -0.4202 | 0.00824 | -0.0221 | -50.9951
-4.5 | -0.3699 | 0.00797 | -0.0215 | -46.4115
-4 | -0.3187 | 0.00771 | -0.0211 | -41.3359
-3.5 | -0.2717 | 0.00723 | -0.02 | -37.5795
-3 | -0.2287 | 0.00647 | -0.0182 | -35.3478
-2.5 | -0.1852 | 0.00566 | -0.0166 | -32.7208
-1.5 | -0.0944 | 0.00385 | -0.0141 | -24.5195
-1 | -0.0346 | 0.00381 | -0.0153 | -9.0814
-0.5 | 0.0257 | 0.00381 | -0.0166 | 6.7454
0 | 0.0851 | 0.00384 | -0.0177 | 22.1615
0.5 | 0.1461 | 0.00383 | -0.0191 | 38.1462
1 | 0.2064 | 0.00381 | -0.0205 | 54.1732
1.5 | 0.2658 | 0.00383 | -0.0216 | 69.3995
2 | 0.3261 | 0.00383 | -0.0229 | 85.1436
2.5 | 0.3823 | 0.00406 | -0.0235 | 94.1626
3 | 0.4185 | 0.0053 | -0.0205 | 78.9623
3.5 | 0.4516 | 0.00639 | -0.0168 | 70.6729
4 | 0.4825 | 0.00731 | -0.0127 | 66.0055
4.5 | 0.5068 | 0.00808 | -0.0072 | 62.7228
5 | 0.527 | 0.00884 | -0.0009 | 59.6154
5.5 | 0.5655 | 0.00932 | 0.0017 | 60.676
6 | 0.6058 | 0.00981 | 0.0039 | 61.7533
6.5 | 0.6476 | 0.01028 | 0.0057 | 62.9961
7 | 0.6872 | 0.01086 | 0.0078 | 63.2781
7.5 | 0.7288 | 0.01135 | 0.0095 | 64.2115
8 | 0.7696 | 0.01191 | 0.0112 | 64.618
8.5 | 0.808 | 0.01261 | 0.0133 | 64.0761
9 | 0.847 | 0.0133 | 0.0152 | 63.6842
9.5 | 0.8871 | 0.01394 | 0.0168 | 63.637
10 | 0.9257 | 0.01468 | 0.0186 | 63.0586
10.5 | 0.964 | 0.01546 | 0.0203 | 62.3545
11 | 0.9964 | 0.01652 | 0.0228 | 60.3148
11.5 | 1.0345 | 0.01736 | 0.0243 | 59.591
12 | 1.0701 | 0.01829 | 0.0261 | 58.5074
12.5 | 1.1058 | 0.01929 | 0.0278 | 57.325
13 | 1.1399 | 0.02035 | 0.0296 | 56.0147
13.5 | 1.1719 | 0.0216 | 0.0315 | 54.2546
14 | 1.2001 | 0.02311 | 0.0338 | 51.9299
14.5 | 1.227 | 0.02472 | 0.0359 | 49.6359
15 | 1.2588 | 0.02607 | 0.0375 | 48.2854
15.5 | 1.2878 | 0.02763 | 0.0392 | 46.6088
16 | 1.3127 | 0.02942 | 0.0412 | 44.6193

## 69. Re 4M Mach 0.25 (1)
BIGFOIL.COM POLAR EXPORT
NACA66-117 a=0.6
NACA66-117 a=0.6 |  |  |  | Cl Max: | 1.193 | at alpha= | 12 | deg
JavaFoil+Calcfoil stall+Eppler ext transition |  |  |  | L/D Max: | 113.164 | at alpha= | 3 | deg
Re: | 4000000 |  |  | Cd Min: | 0.00393 | at alpha= | -1 | deg
Mach: | 0.25 |  |  | Cl=0 at alpha= | -0.71875 | deg
|  |  |  | @ Cl=0.1, Cd= | 0.0039625
|  |  |  | @ Cl=0.4, Cd= | 0.0040519
|  |  |  | @ Cl=0.6, Cd= | 0.0094323
alpha (deg) | Cl | Cd | Cm | Cl/Cd
-17 | -0.632 | 0.13819 | 0.012 | -4.573
-16.5 | -0.678 | 0.12932 | 0.011 | -5.243
-16 | -0.721 | 0.12091 | 0.011 | -5.964
-15.5 | -0.76 | 0.11356 | 0.011 | -6.69
-15 | -0.794 | 0.10587 | 0.011 | -7.498
-14.5 | -0.828 | 0.09508 | 0.011 | -8.703
-14 | -0.853 | 0.08799 | 0.011 | -9.698
-13.5 | -0.959 | 0.03999 | 0.015 | -23.984
-13 | -1.041 | 0.02051 | 0.015 | -50.743
-12.5 | -1.052 | 0.01893 | 0.014 | -55.596
-12 | -1.055 | 0.01784 | 0.013 | -59.158
-11.5 | -1.052 | 0.01671 | 0.012 | -62.94
-11 | -1.041 | 0.0157 | 0.011 | -66.31
-10.5 | -1.023 | 0.01494 | 0.009 | -68.466
-10 | -1 | 0.0141 | 0.008 | -70.891
-9.5 | -0.97 | 0.01342 | 0.007 | -72.294
-9 | -0.936 | 0.01277 | 0.006 | -73.274
-8.5 | -0.894 | 0.01216 | 0.005 | -73.535
-8 | -0.85 | 0.01164 | 0.003 | -72.987
-7.5 | -0.802 | 0.01117 | 0.002 | -71.781
-7 | -0.752 | 0.01064 | 0.001 | -70.677
-6.5 | -0.699 | 0.01021 | 0 | -68.47
-6 | -0.644 | 0.00978 | -0.002 | -65.869
-5.5 | -0.588 | 0.00942 | -0.003 | -62.433
-5 | -0.53 | 0.00907 | -0.004 | -58.47
-4.5 | -0.471 | 0.00873 | -0.005 | -53.957
-4 | -0.411 | 0.00846 | -0.007 | -48.579
-3.5 | -0.35 | 0.00818 | -0.008 | -42.749
-3 | -0.288 | 0.00794 | -0.009 | -36.244
-2.5 | -0.226 | 0.00769 | -0.01 | -29.337
-2 | -0.164 | 0.00395 | -0.012 | -41.415
-1.5 | -0.1 | 0.00394 | -0.013 | -25.424
-1 | -0.036 | 0.00393 | -0.014 | -9.226
-0.5 | 0.028 | 0.00399 | -0.016 | 6.942
0 | 0.092 | 0.00396 | -0.017 | 23.147
0.5 | 0.156 | 0.00398 | -0.018 | 39.178
1 | 0.22 | 0.00395 | -0.02 | 55.575
1.5 | 0.284 | 0.00399 | -0.021 | 71.16
2 | 0.348 | 0.00401 | -0.022 | 86.784
2.5 | 0.41 | 0.00406 | -0.024 | 101.003
3 | 0.473 | 0.00418 | -0.025 | 113.164
3.5 | 0.527 | 0.00901 | -0.026 | 58.463
4 | 0.587 | 0.00935 | -0.027 | 62.793
4.5 | 0.647 | 0.00973 | -0.028 | 66.501
5 | 0.705 | 0.01014 | -0.03 | 69.503
5.5 | 0.762 | 0.01054 | -0.031 | 72.299
6 | 0.818 | 0.01101 | -0.032 | 74.303
6.5 | 0.872 | 0.01149 | -0.033 | 75.86
7 | 0.923 | 0.01194 | -0.034 | 77.266
7.5 | 0.97 | 0.01248 | -0.036 | 77.731
8 | 1.015 | 0.01303 | -0.037 | 77.848
8.5 | 1.055 | 0.01371 | -0.038 | 76.968
9 | 1.092 | 0.01437 | -0.039 | 75.942
9.5 | 1.123 | 0.01504 | -0.04 | 74.675
10 | 1.149 | 0.01581 | -0.041 | 72.716
10.5 | 1.17 | 0.01669 | -0.043 | 70.116
11 | 1.184 | 0.01772 | -0.044 | 66.848
11.5 | 1.192 | 0.01883 | -0.045 | 63.326
12 | 1.193 | 0.01996 | -0.046 | 59.757
12.5 | 1.187 | 0.02124 | -0.047 | 55.895
13 | 1.174 | 0.02264 | -0.048 | 51.845
13.5 | 1.152 | 0.0245 | -0.049 | 47.042
14 | 1.118 | 0.02791 | -0.049 | 40.07
14.5 | 0.963 | 0.07737 | -0.039 | 12.451
15 | 0.899 | 0.10295 | -0.031 | 8.733
15.5 | 0.856 | 0.11207 | -0.029 | 7.634
16 | 0.805 | 0.12044 | -0.029 | 6.686
16.5 | 0.748 | 0.14699 | -0.024 | 5.088
17 | 0.693 | 0.14017 | -0.028 | 4.941

## 70. Re 4M Mach 0.25 (2)
BIGFOIL.COM POLAR EXPORT
NACA66-117 a=0.6
NACA66-117 a=0.6 |  |  |  | Cl Max: | 1.3491 | at alpha= | 17 | deg
XFOIL ncrit=9 |  |  |  | L/D Max: | 96.0341 | at alpha= | 2.5 | deg
Re: | 4000000 |  |  | Cd Min: | 0.10352 | at alpha= | -20 | deg
Mach: | 0.25 |  |  | Cl=0 at alpha= | -0.71429 | deg
|  |  |  | @ Cl=0.1, Cd= | 0.0038862
|  |  |  | @ Cl=0.4, Cd= | 0.0043195
|  |  |  | @ Cl=0.6, Cd= | 0.010387
alpha (deg) | Cl | Cd | Cm | Cl/Cd
-20 | -1.0613 | 0.10352 | -0.0582 | -10.2521
-19.5 | -1.1112 | 0.08706 | -0.0687 | -12.7636
-19 | -1.1455 | 0.07424 | -0.0761 | -15.4297
-18.5 | -1.1787 | 0.06282 | -0.0814 | -18.7631
-18 | -1.1912 | 0.05493 | -0.0839 | -21.6858
-17.5 | -1.1982 | 0.04835 | -0.0847 | -24.7818
-17 | -1.2067 | 0.0423 | -0.0842 | -28.5272
-16.5 | -1.2048 | 0.03763 | -0.0828 | -32.017
-16 | -1.1902 | 0.03429 | -0.081 | -34.7098
-15.5 | -1.175 | 0.03116 | -0.0787 | -37.7086
-15 | -1.156 | 0.0285 | -0.0763 | -40.5614
-14.5 | -1.1477 | 0.02531 | -0.0726 | -45.3457
-14 | -1.1247 | 0.02319 | -0.0696 | -48.4994
-13.5 | -1.0951 | 0.02155 | -0.0669 | -50.8167
-13 | -1.0615 | 0.02018 | -0.0644 | -52.6016
-12.5 | -1.0265 | 0.01895 | -0.062 | -54.1689
-12 | -0.994 | 0.01761 | -0.0591 | -56.4452
-11.5 | -0.9552 | 0.01664 | -0.0569 | -57.4038
-11 | -0.9184 | 0.01561 | -0.0543 | -58.8341
-10.5 | -0.8822 | 0.01459 | -0.0516 | -60.4661
-10 | -0.8454 | 0.01359 | -0.0488 | -62.2075
-9.5 | -0.8043 | 0.01286 | -0.0466 | -62.5428
-9 | -0.7626 | 0.01218 | -0.0444 | -62.6108
-8.5 | -0.7194 | 0.0116 | -0.0424 | -62.0172
-8 | -0.6757 | 0.01107 | -0.0404 | -61.0388
-7.5 | -0.6358 | 0.01039 | -0.0377 | -61.1935
-7 | -0.5925 | 0.00989 | -0.0356 | -59.909
-6.5 | -0.5487 | 0.00944 | -0.0334 | -58.125
-6 | -0.5049 | 0.00905 | -0.0312 | -55.7901
-5.5 | -0.4662 | 0.00867 | -0.0278 | -53.7716
-5 | -0.4205 | 0.0084 | -0.0258 | -50.0595
-4.5 | -0.3704 | 0.00813 | -0.0247 | -45.5597
-4 | -0.3191 | 0.00787 | -0.0239 | -40.5464
-3.5 | -0.2698 | 0.00746 | -0.0228 | -36.1662
-3 | -0.2289 | 0.00666 | -0.0202 | -34.3694
-2.5 | -0.187 | 0.0058 | -0.0179 | -32.2414
-2 | -0.1476 | 0.00462 | -0.0153 | -31.9481
-1.5 | -0.0974 | 0.00388 | -0.0145 | -25.1031
-1 | -0.0356 | 0.00385 | -0.0158 | -9.2468
-0.5 | 0.0267 | 0.00386 | -0.0171 | 6.9171
0 | 0.0881 | 0.00389 | -0.0183 | 22.6478
0.5 | 0.151 | 0.00387 | -0.0198 | 39.0181
1 | 0.2134 | 0.00386 | -0.0212 | 55.285
1.5 | 0.2749 | 0.00387 | -0.0224 | 71.0336
2 | 0.3371 | 0.00387 | -0.0237 | 87.1059
2.5 | 0.3947 | 0.00411 | -0.0241 | 96.0341
3 | 0.4281 | 0.00543 | -0.0202 | 78.8398
3.5 | 0.4568 | 0.00656 | -0.0154 | 69.6341
4 | 0.4803 | 0.00752 | -0.0094 | 63.8697
4.5 | 0.4905 | 0.00841 | -0.0008 | 58.3234
5 | 0.5155 | 0.00931 | 0.0046 | 55.3706
5.5 | 0.5568 | 0.00983 | 0.0069 | 56.6429
6 | 0.5987 | 0.01037 | 0.0091 | 57.7338
6.5 | 0.6412 | 0.01094 | 0.0111 | 58.6106
7 | 0.6828 | 0.01157 | 0.0132 | 59.0147
7.5 | 0.7255 | 0.01216 | 0.0151 | 59.6628
8 | 0.7663 | 0.01284 | 0.0173 | 59.6807
8.5 | 0.8051 | 0.01366 | 0.0197 | 58.9385
9 | 0.8465 | 0.01442 | 0.0216 | 58.7032
9.5 | 0.887 | 0.0152 | 0.0236 | 58.3553
10 | 0.9264 | 0.01606 | 0.0258 | 57.6837
10.5 | 0.9611 | 0.0172 | 0.0284 | 55.8779
11 | 0.9986 | 0.01821 | 0.0307 | 54.838
11.5 | 1.0355 | 0.01932 | 0.0329 | 53.5973
12 | 1.0716 | 0.02049 | 0.0352 | 52.2987
12.5 | 1.1071 | 0.02176 | 0.0374 | 50.8778
13 | 1.1401 | 0.0232 | 0.0397 | 49.1422
13.5 | 1.1652 | 0.0252 | 0.0428 | 46.2381
14 | 1.1968 | 0.02686 | 0.045 | 44.557
14.5 | 1.2208 | 0.02909 | 0.0477 | 41.9663
15.5 | 1.2765 | 0.03328 | 0.0519 | 38.3564
16 | 1.2916 | 0.03636 | 0.0545 | 35.5226
16.5 | 1.3116 | 0.03904 | 0.0569 | 33.5963
17 | 1.3491 | 0.04323 | 0.0534 | 31.2075
18 | 1.3424 | 0.05372 | 0.057 | 24.9888
18.5 | 1.3468 | 0.05919 | 0.0569 | 22.7538
19 | 1.3289 | 0.06753 | 0.0555 | 19.6787
19.5 | 1.3216 | 0.07522 | 0.0532 | 17.5698
20 | 1.2962 | 0.08581 | 0.0489 | 15.1055

## 71. Re 4M Mach 0.50 (1)
BIGFOIL.COM POLAR EXPORT
NACA66-117 a=0.6
NACA66-117 a=0.6 |  |  |  | Cl Max: | 1.15 | at alpha= | 20 | deg
JavaFoil+Calcfoil stall+Eppler ext transition |  |  |  | L/D Max: | 121.729 | at alpha= | 3 | deg
Re: | 4000000 |  |  | Cd Min: | 0.00371 | at alpha= | 1.5 | deg
Mach: | 0.5 |  |  | Cl=0 at alpha= | -0.71528 | deg
|  |  |  | @ Cl=0.1, Cd= | 0.0041896
|  |  |  | @ Cl=0.4, Cd= | 0.0041457
|  |  |  | @ Cl=0.6, Cd= | 0.010291
alpha (deg) | Cl | Cd | Cm | Cl/Cd
-20 | -1.08 | 0.16601 | 0.021 | -6.508
-19.5 | -1.051 | 0.15968 | 0.02 | -6.583
-19 | -1.021 | 0.15627 | 0.019 | -6.532
-18.5 | -0.993 | 0.15067 | 0.018 | -6.592
-18 | -0.966 | 0.14458 | 0.017 | -6.68
-17.5 | -0.94 | 0.13859 | 0.017 | -6.784
-17 | -0.91 | 0.1348 | 0.015 | -6.749
-16.5 | -0.882 | 0.13013 | 0.014 | -6.778
-16 | -0.855 | 0.12563 | 0.014 | -6.802
-15.5 | -0.828 | 0.12413 | 0.013 | -6.671
-15 | -0.798 | 0.11745 | 0.012 | -6.798
-14.5 | -0.771 | 0.11422 | 0.011 | -6.747
-14 | -0.743 | 0.11048 | 0.01 | -6.728
-13.5 | -0.716 | 0.10609 | 0.01 | -6.747
-13 | -0.688 | 0.09877 | 0.009 | -6.965
-12.5 | -0.66 | 0.08957 | 0.008 | -7.365
-12 | -0.633 | 0.08267 | 0.007 | -7.653
-11.5 | -0.605 | 0.07534 | 0.007 | -8.037
-11 | -0.578 | 0.06931 | 0.006 | -8.339
-10.5 | -0.551 | 0.06496 | 0.006 | -8.474
-10 | -0.521 | 0.07184 | 0.004 | -7.247
-9.5 | -0.492 | 0.08791 | 0.003 | -5.598
-9 | -0.466 | 0.05705 | 0.003 | -8.177
-8.5 | -0.656 | 0.01543 | 0.005 | -42.485
-8 | -0.797 | 0.01453 | 0.004 | -54.804
-7.5 | -0.804 | 0.01374 | 0.002 | -58.514
-7 | -0.781 | 0.01288 | 0.001 | -60.65
-6.5 | -0.743 | 0.01205 | 0 | -61.67
-6 | -0.695 | 0.0114 | -0.002 | -60.978
-5.5 | -0.64 | 0.01083 | -0.003 | -59.099
-5 | -0.581 | 0.0103 | -0.004 | -56.415
-4.5 | -0.519 | 0.0098 | -0.006 | -52.938
-4 | -0.454 | 0.00939 | -0.007 | -48.332
-3.5 | -0.387 | 0.00905 | -0.009 | -42.743
-3 | -0.319 | 0.00871 | -0.01 | -36.621
-2.5 | -0.25 | 0.00839 | -0.012 | -29.837
-2 | -0.183 | 0.0042 | -0.013 | -43.577
-1.5 | -0.112 | 0.00417 | -0.015 | -26.911
-1 | -0.041 | 0.00415 | -0.016 | -9.765
-0.5 | 0.031 | 0.00418 | -0.018 | 7.414
0 | 0.103 | 0.00419 | -0.019 | 24.478
0.5 | 0.174 | 0.00421 | -0.021 | 41.33
1 | 0.245 | 0.00388 | -0.022 | 63.223
1.5 | 0.316 | 0.00371 | -0.023 | 85.303
2 | 0.387 | 0.00414 | -0.025 | 93.499
2.5 | 0.455 | 0.00417 | -0.026 | 109.11
3 | 0.524 | 0.00431 | -0.028 | 121.729
3.5 | 0.584 | 0.01017 | -0.029 | 57.387
4 | 0.649 | 0.01066 | -0.03 | 60.902
4.5 | 0.713 | 0.01113 | -0.031 | 64.073
5 | 0.775 | 0.01172 | -0.033 | 66.153
5.5 | 0.834 | 0.01232 | -0.034 | 67.672
6 | 0.889 | 0.01296 | -0.035 | 68.568
6.5 | 0.938 | 0.01374 | -0.037 | 68.297
7 | 0.974 | 0.01455 | -0.038 | 66.944
7.5 | 0.993 | 0.01558 | -0.039 | 63.764
8 | 0.981 | 0.0166 | -0.041 | 59.084
8.5 | 0.723 | 0.05466 | -0.022 | 13.221
9 | 0.544 | 0.06165 | -0.021 | 8.822
9.5 | 0.574 | 0.05976 | -0.024 | 9.601
10 | 0.6 | 0.06538 | -0.023 | 9.17
10.5 | 0.627 | 0.07441 | -0.023 | 8.42
11 | 0.654 | 0.08558 | -0.024 | 7.646
11.5 | 0.688 | 0.07211 | -0.029 | 9.542
12 | 0.711 | 0.0809 | -0.027 | 8.785
12.5 | 0.737 | 0.08871 | -0.026 | 8.304
13 | 0.764 | 0.09898 | -0.027 | 7.718
13.5 | 0.793 | 0.10573 | -0.029 | 7.5
14 | 0.82 | 0.10694 | -0.029 | 7.664
14.5 | 0.847 | 0.11038 | -0.03 | 7.671
15 | 0.874 | 0.11634 | -0.031 | 7.515
15.5 | 0.906 | 0.12385 | -0.035 | 7.314
16 | 0.93 | 0.1278 | -0.034 | 7.276
16.5 | 0.957 | 0.12983 | -0.035 | 7.374
17 | 0.988 | 0.13578 | -0.038 | 7.275
17.5 | 1.017 | 0.1464 | -0.04 | 6.946
18 | 1.04 | 0.14688 | -0.039 | 7.083
18.5 | 1.068 | 0.14894 | -0.04 | 7.168
19 | 1.098 | 0.15631 | -0.042 | 7.027
19.5 | 1.128 | 0.16449 | -0.044 | 6.858
20 | 1.15 | 0.16382 | -0.043 | 7.018

## 72. Re 4M Mach 0.50 (2)
BIGFOIL.COM POLAR EXPORT
NACA66-117 a=0.6
NACA66-117 a=0.6 |  |  |  | Cl Max: | 0.9228 | at alpha= | 11 | deg
XFOIL ncrit=9 |  |  |  | L/D Max: | 102.187 | at alpha= | 2.5 | deg
Re: | 4000000 |  |  | Cd Min: | 0.22871 | at alpha= | -20 | deg
Mach: | 0.5 |  |  | Cl=0 at alpha= | -0.71418 | deg
|  |  |  | @ Cl=0.1, Cd= | 0.0041305
|  |  |  | @ Cl=0.4, Cd= | 0.0041956
|  |  |  | @ Cl=0.6, Cd= | 0.014115
alpha (deg) | Cl | Cd | Cm | Cl/Cd
-20 | -0.6234 | 0.22871 | 0.0003 | -2.7257
-19.5 | -0.6048 | 0.22084 | -0.0046 | -2.7386
-19 | -0.5842 | 0.21357 | -0.0094 | -2.7354
-18.5 | -0.5674 | 0.20484 | -0.0144 | -2.77
-18 | -0.5533 | 0.19534 | -0.0196 | -2.8325
-17.5 | -0.5412 | 0.18564 | -0.025 | -2.9153
-17 | -0.5283 | 0.17666 | -0.0302 | -2.9905
-16.5 | -0.5118 | 0.16859 | -0.0351 | -3.0358
-16 | -0.4993 | 0.15954 | -0.0403 | -3.1296
-15.5 | -0.496 | 0.14845 | -0.0463 | -3.3412
-14.5 | -0.516 | 0.12238 | -0.0611 | -4.2164
-14 | -0.526 | 0.11025 | -0.0684 | -4.771
-13.5 | -0.5497 | 0.0959 | -0.0771 | -5.732
-13 | -0.5833 | 0.07911 | -0.088 | -7.3733
-12.5 | -0.6142 | 0.06533 | -0.0976 | -9.4015
-12 | -0.6503 | 0.05372 | -0.1036 | -12.1054
-11.5 | -0.6837 | 0.04449 | -0.1052 | -15.3675
-11 | -0.7188 | 0.03649 | -0.1032 | -19.6985
-10.5 | -0.7498 | 0.02949 | -0.0984 | -25.4256
-10 | -0.7608 | 0.02409 | -0.0922 | -31.5816
-9.5 | -0.7439 | 0.02078 | -0.0866 | -35.7988
-9 | -0.7162 | 0.01841 | -0.0812 | -38.9028
-8.5 | -0.6826 | 0.01659 | -0.0762 | -41.1453
-8 | -0.6494 | 0.01494 | -0.0711 | -43.4672
-7.5 | -0.6065 | 0.01378 | -0.067 | -44.0131
-7 | -0.5652 | 0.01264 | -0.0629 | -44.7152
-6.5 | -0.5186 | 0.01178 | -0.0594 | -44.0238
-6 | -0.4698 | 0.01106 | -0.0564 | -42.4774
-5.5 | -0.4208 | 0.01041 | -0.0535 | -40.4227
-5 | -0.3724 | 0.00976 | -0.0506 | -38.1557
-4.5 | -0.3212 | 0.00924 | -0.0481 | -34.7619
-4 | -0.2723 | 0.00871 | -0.0454 | -31.2629
-3.5 | -0.2233 | 0.00824 | -0.0426 | -27.0995
-3 | -0.2029 | 0.00745 | -0.0345 | -27.2349
-2.5 | -0.1832 | 0.00641 | -0.0264 | -28.5803
-2 | -0.1578 | 0.00506 | -0.0196 | -31.1858
-1.5 | -0.1112 | 0.00409 | -0.0167 | -27.1883
-1 | -0.0407 | 0.00408 | -0.018 | -9.9755
-0.5 | 0.0305 | 0.00416 | -0.0195 | 7.3317
0 | 0.1012 | 0.00413 | -0.021 | 24.5036
0.5 | 0.1729 | 0.00412 | -0.0226 | 41.966
1 | 0.2444 | 0.00412 | -0.0242 | 59.3204
1.5 | 0.3155 | 0.00413 | -0.0256 | 76.3923
2 | 0.3861 | 0.00414 | -0.0268 | 93.2609
2.5 | 0.4486 | 0.00439 | -0.0265 | 102.1868
3.5 | 0.4405 | 0.00727 | -0.0011 | 60.5915
4 | 0.436 | 0.00903 | 0.0103 | 48.2835
4.5 | 0.4456 | 0.01076 | 0.0187 | 41.4126
5 | 0.4776 | 0.01197 | 0.0235 | 39.8997
5.5 | 0.5241 | 0.01277 | 0.0262 | 41.0415
6 | 0.5719 | 0.01354 | 0.0288 | 42.2378
6.5 | 0.6169 | 0.01446 | 0.0318 | 42.6625
7 | 0.664 | 0.01537 | 0.0347 | 43.201
7.5 | 0.7102 | 0.01639 | 0.0377 | 43.3313
8 | 0.7509 | 0.01772 | 0.0414 | 42.3758
8.5 | 0.7929 | 0.01906 | 0.045 | 41.6002
9 | 0.8317 | 0.02064 | 0.049 | 40.2955
9.5 | 0.868 | 0.02246 | 0.0532 | 38.6465
10 | 0.8946 | 0.02491 | 0.0581 | 35.9133
10.5 | 0.9132 | 0.02795 | 0.0634 | 32.6726
11 | 0.9228 | 0.03181 | 0.0687 | 29.0097
11.5 | 0.9176 | 0.03724 | 0.0736 | 24.6402
12 | 0.8995 | 0.04414 | 0.077 | 20.3783
12.5 | 0.88 | 0.05197 | 0.078 | 16.9328
13 | 0.8504 | 0.06182 | 0.0761 | 13.7561
13.5 | 0.8227 | 0.07293 | 0.0712 | 11.2807
14 | 0.7883 | 0.08668 | 0.0629 | 9.0944
15 | 0.7332 | 0.11667 | 0.0431 | 6.2844
15.5 | 0.6885 | 0.13546 | 0.0319 | 5.0827
16 | 0.6647 | 0.15139 | 0.0224 | 4.3906

## 73. Re 5M Mach 0.00 (1)
BIGFOIL.COM POLAR EXPORT
NACA66-117 a=0.6
NACA66-117 a=0.6 |  |  |  | Cl Max: | 1.293 | at alpha= | 14 | deg
JavaFoil+Calcfoil stall+Eppler ext transition |  |  |  | L/D Max: | 104.099 | at alpha= | 3 | deg
Re: | 5000000 |  |  | Cd Min: | 0.00373 | at alpha= | -1.5 | deg
Mach: | 0 |  |  | Cl=0 at alpha= | -0.71774 | deg
|  |  |  | @ Cl=0.1, Cd= | 0.0037436
|  |  |  | @ Cl=0.4, Cd= | 0.0039055
|  |  |  | @ Cl=0.6, Cd= | 0.008865
alpha (deg) | Cl | Cd | Cm | Cl/Cd
-19.5 | -0.889 | 0.14476 | 0.017 | -6.145
-19 | -0.906 | 0.1389 | 0.017 | -6.523
-18.5 | -0.924 | 0.13047 | 0.016 | -7.081
-18 | -0.947 | 0.11729 | 0.017 | -8.072
-17.5 | -0.987 | 0.09051 | 0.019 | -10.908
-17 | -1.02 | 0.07277 | 0.019 | -14.022
-16.5 | -1.115 | 0.03288 | 0.021 | -33.927
-16 | -1.138 | 0.02717 | 0.021 | -41.895
-15.5 | -1.153 | 0.02388 | 0.02 | -48.275
-15 | -1.16 | 0.02191 | 0.019 | -52.94
-14.5 | -1.162 | 0.02051 | 0.018 | -56.674
-14 | -1.161 | 0.01921 | 0.017 | -60.44
-13.5 | -1.157 | 0.01787 | 0.016 | -64.704
-13 | -1.147 | 0.01691 | 0.015 | -67.828
-12.5 | -1.134 | 0.01599 | 0.014 | -70.883
-12 | -1.116 | 0.01533 | 0.013 | -72.749
-11.5 | -1.094 | 0.01453 | 0.012 | -75.285
-11 | -1.068 | 0.01386 | 0.01 | -77.054
-10.5 | -1.039 | 0.01314 | 0.009 | -79.031
-10 | -1.005 | 0.01259 | 0.008 | -79.892
-9.5 | -0.969 | 0.01202 | 0.007 | -80.585
-9 | -0.928 | 0.01152 | 0.006 | -80.59
-8.5 | -0.884 | 0.01104 | 0.005 | -80.045
-8 | -0.836 | 0.01058 | 0.003 | -79.023
-7.5 | -0.787 | 0.01017 | 0.002 | -77.399
-7 | -0.736 | 0.00977 | 0.001 | -75.356
-6.5 | -0.683 | 0.00941 | 0 | -72.567
-6 | -0.629 | 0.00906 | -0.001 | -69.373
-5.5 | -0.573 | 0.00873 | -0.003 | -65.661
-5 | -0.516 | 0.00843 | -0.004 | -61.188
-4.5 | -0.458 | 0.00815 | -0.005 | -56.21
-4 | -0.399 | 0.0079 | -0.006 | -50.55
-3.5 | -0.34 | 0.00768 | -0.008 | -44.242
-3 | -0.28 | 0.00744 | -0.009 | -37.578
-2.5 | -0.22 | 0.0038 | -0.01 | -57.91
-2 | -0.159 | 0.00378 | -0.011 | -41.987
-1.5 | -0.097 | 0.00373 | -0.013 | -26.011
-1 | -0.035 | 0.00373 | -0.014 | -9.43
-0.5 | 0.027 | 0.00374 | -0.015 | 7.18
0 | 0.089 | 0.00374 | -0.017 | 23.718
0.5 | 0.151 | 0.00376 | -0.018 | 40.151
1 | 0.213 | 0.00375 | -0.019 | 56.718
1.5 | 0.275 | 0.00377 | -0.02 | 72.883
2 | 0.337 | 0.00376 | -0.022 | 89.417
2.5 | 0.397 | 0.00388 | -0.023 | 102.396
3 | 0.457 | 0.00439 | -0.024 | 104.099
3.5 | 0.512 | 0.00839 | -0.025 | 61.036
4 | 0.571 | 0.00871 | -0.026 | 65.582
4.5 | 0.629 | 0.00902 | -0.027 | 69.716
5 | 0.686 | 0.00936 | -0.029 | 73.32
5.5 | 0.742 | 0.00973 | -0.03 | 76.321
6 | 0.797 | 0.01009 | -0.031 | 79.017
6.5 | 0.851 | 0.01055 | -0.032 | 80.672
7 | 0.902 | 0.0109 | -0.033 | 82.737
7.5 | 0.951 | 0.01135 | -0.035 | 83.759
8 | 0.998 | 0.01184 | -0.036 | 84.284
8.5 | 1.041 | 0.01238 | -0.037 | 84.146
9 | 1.083 | 0.01289 | -0.038 | 83.981
9.5 | 1.12 | 0.01347 | -0.039 | 83.176
10 | 1.155 | 0.01409 | -0.04 | 81.971
10.5 | 1.186 | 0.01474 | -0.041 | 80.437
11 | 1.213 | 0.01545 | -0.042 | 78.521
11.5 | 1.236 | 0.01631 | -0.043 | 75.822
12 | 1.256 | 0.01705 | -0.045 | 73.629
12.5 | 1.271 | 0.01801 | -0.046 | 70.57
13 | 1.282 | 0.019 | -0.047 | 67.482
13.5 | 1.29 | 0.02 | -0.048 | 64.486
14 | 1.293 | 0.0211 | -0.049 | 61.275
14.5 | 1.292 | 0.02248 | -0.05 | 57.499
15 | 1.287 | 0.02418 | -0.05 | 53.238
15.5 | 1.277 | 0.02581 | -0.051 | 49.47
16 | 1.26 | 0.02754 | -0.052 | 45.767
16.5 | 1.24 | 0.02959 | -0.053 | 41.893
17 | 1.215 | 0.03219 | -0.054 | 37.763
17.5 | 1.185 | 0.03668 | -0.054 | 32.302
18 | 1.136 | 0.04831 | -0.053 | 23.51
18.5 | 1.034 | 0.09414 | -0.046 | 10.98
19 | 0.992 | 0.11229 | -0.044 | 8.835

## 74. Re 5M Mach 0.00 (2)
BIGFOIL.COM POLAR EXPORT
NACA66-117 a=0.6
NACA66-117 a=0.6 |  |  |  | Cl Max: | 1.5164 | at alpha= | 20 | deg
XFOIL ncrit=9 |  |  |  | L/D Max: | 89.449 | at alpha= | 2 | deg
Re: | 5000000 |  |  | Cd Min: | 0.04669 | at alpha= | 20 | deg
Mach: | 0 |  |  | Cl=0 at alpha= | -0.71189 | deg
|  |  |  | @ Cl=0.1, Cd= | 0.0035429
|  |  |  | @ Cl=0.4, Cd= | 0.0053328
|  |  |  | @ Cl=0.6, Cd= | 0.0090588
alpha (deg) | Cl | Cd | Cm | Cl/Cd
-20 | -1.4472 | 0.0398 | -0.0698 | -36.3618
-19.5 | -1.4325 | 0.03697 | -0.0687 | -38.7476
-19 | -1.4151 | 0.03436 | -0.0676 | -41.1845
-18.5 | -1.3964 | 0.03192 | -0.0663 | -43.7469
-18 | -1.3722 | 0.02998 | -0.0651 | -45.7705
-17.5 | -1.3487 | 0.02804 | -0.0638 | -48.0991
-17 | -1.326 | 0.02613 | -0.062 | -50.7463
-16.5 | -1.3013 | 0.02441 | -0.0603 | -53.3101
-16 | -1.2698 | 0.02315 | -0.0589 | -54.851
-15.5 | -1.2415 | 0.02174 | -0.0571 | -57.1067
-15 | -1.2147 | 0.02031 | -0.055 | -59.808
-14.5 | -1.188 | 0.01888 | -0.0526 | -62.9237
-13.5 | -1.1236 | 0.01672 | -0.0487 | -67.201
-13 | -1.0876 | 0.01589 | -0.047 | -68.4456
-12.5 | -1.0503 | 0.01512 | -0.0454 | -69.4643
-12 | -1.0136 | 0.01433 | -0.0436 | -70.7327
-11.5 | -0.9745 | 0.01369 | -0.042 | -71.1833
-11 | -0.9357 | 0.01304 | -0.0403 | -71.7561
-10.5 | -0.8971 | 0.01237 | -0.0385 | -72.5222
-10 | -0.8604 | 0.01165 | -0.0362 | -73.8541
-9.5 | -0.8206 | 0.0111 | -0.0343 | -73.9279
-9 | -0.7796 | 0.01062 | -0.0326 | -73.4087
-8.5 | -0.7375 | 0.01019 | -0.0309 | -72.3749
-8 | -0.6952 | 0.00978 | -0.0292 | -71.0838
-7.5 | -0.6559 | 0.00931 | -0.0268 | -70.4511
-7 | -0.6176 | 0.00894 | -0.024 | -69.0828
-6.5 | -0.5747 | 0.00867 | -0.0221 | -66.286
-6 | -0.5261 | 0.00842 | -0.0213 | -62.4822
-5.5 | -0.4773 | 0.00813 | -0.0206 | -58.7085
-5 | -0.4267 | 0.00787 | -0.0202 | -54.2186
-4.5 | -0.3747 | 0.00763 | -0.02 | -49.1088
-4 | -0.3223 | 0.00737 | -0.0199 | -43.7313
-3.5 | -0.2719 | 0.00699 | -0.0195 | -38.8984
-3 | -0.226 | 0.00636 | -0.0182 | -35.5346
-2.5 | -0.1799 | 0.00569 | -0.0171 | -31.6169
-2 | -0.1369 | 0.00474 | -0.0155 | -28.8819
-1.5 | -0.0918 | 0.00373 | -0.0143 | -24.6113
-1 | -0.0344 | 0.00359 | -0.0152 | -9.5822
-0.5 | 0.0253 | 0.00356 | -0.0164 | 7.1067
0 | 0.0858 | 0.00355 | -0.0178 | 24.169
0.5 | 0.1456 | 0.00352 | -0.0191 | 41.3636
1 | 0.2052 | 0.00358 | -0.0204 | 57.3184
1.5 | 0.2658 | 0.00359 | -0.0218 | 74.039
2 | 0.3247 | 0.00363 | -0.0229 | 89.449
2.5 | 0.3679 | 0.0046 | -0.0212 | 79.9783
3 | 0.4082 | 0.00552 | -0.0191 | 73.9493
3.5 | 0.4447 | 0.00642 | -0.0161 | 69.2679
4 | 0.4786 | 0.00725 | -0.0126 | 66.0138
4.5 | 0.5121 | 0.00794 | -0.0089 | 64.4962
5 | 0.5398 | 0.00844 | -0.0039 | 63.9573
5.5 | 0.5787 | 0.00885 | -0.0013 | 65.3898
6 | 0.6195 | 0.00925 | 0.0008 | 66.973
6.5 | 0.6599 | 0.0097 | 0.0028 | 68.0309
7 | 0.701 | 0.01017 | 0.0047 | 68.9282
7.5 | 0.7425 | 0.01065 | 0.0064 | 69.7183
8 | 0.7826 | 0.01121 | 0.0082 | 69.8127
8.5 | 0.8216 | 0.01181 | 0.0102 | 69.5682
9 | 0.8619 | 0.01239 | 0.0118 | 69.5642
9.5 | 0.9021 | 0.01301 | 0.0134 | 69.339
10 | 0.9399 | 0.01371 | 0.0152 | 68.5558
10.5 | 0.9757 | 0.01455 | 0.0173 | 67.0584
11 | 1.0141 | 0.01529 | 0.0189 | 66.3244
11.5 | 1.051 | 0.01608 | 0.0206 | 65.3607
12 | 1.0881 | 0.01692 | 0.0222 | 64.3085
12.5 | 1.1229 | 0.01784 | 0.024 | 62.9428
13 | 1.1578 | 0.01882 | 0.0256 | 61.5197
13.5 | 1.1877 | 0.02007 | 0.0279 | 59.1779
14 | 1.2211 | 0.02119 | 0.0295 | 57.6262
14.5 | 1.2504 | 0.02256 | 0.0314 | 55.4255
15 | 1.2831 | 0.02375 | 0.0329 | 54.0253
15.5 | 1.3133 | 0.02513 | 0.0345 | 52.2602
16 | 1.3407 | 0.02669 | 0.0362 | 50.2323
16.5 | 1.3679 | 0.02826 | 0.0379 | 48.4041
17 | 1.3896 | 0.02995 | 0.0403 | 46.3973
17.5 | 1.4502 | 0.03251 | 0.0336 | 44.6078
18 | 1.4523 | 0.03473 | 0.0389 | 41.8169
18.5 | 1.4679 | 0.03757 | 0.0405 | 39.0711
19 | 1.4834 | 0.04055 | 0.0417 | 36.582
19.5 | 1.5012 | 0.04346 | 0.0425 | 34.5421
20 | 1.5164 | 0.04669 | 0.0432 | 32.478

## 75. Re 5M Mach 0.10 (1)
BIGFOIL.COM POLAR EXPORT
NACA66-117 a=0.6
NACA66-117 a=0.6 |  |  |  | Cl Max: | 1.276 | at alpha= | 14 | deg
JavaFoil+Calcfoil stall+Eppler ext transition |  |  |  | L/D Max: | 104.458 | at alpha= | 3 | deg
Re: | 5000000 |  |  | Cd Min: | 0.00373 | at alpha= | -1.5 | deg
Mach: | 0.1 |  |  | Cl=0 at alpha= | -0.71774 | deg
|  |  |  | @ Cl=0.1, Cd= | 0.0037517
|  |  |  | @ Cl=0.4, Cd= | 0.0038887
|  |  |  | @ Cl=0.6, Cd= | 0.0088779
alpha (deg) | Cl | Cd | Cm | Cl/Cd
-19 | -0.856 | 0.14444 | 0.016 | -5.927
-18.5 | -0.877 | 0.13623 | 0.016 | -6.436
-18 | -0.899 | 0.12672 | 0.016 | -7.091
-17.5 | -0.924 | 0.11281 | 0.016 | -8.188
-17 | -0.957 | 0.09361 | 0.017 | -10.22
-16.5 | -0.989 | 0.07643 | 0.018 | -12.947
-16 | -1.105 | 0.02848 | 0.021 | -38.8
-15.5 | -1.122 | 0.0254 | 0.02 | -44.186
-15 | -1.134 | 0.023 | 0.019 | -49.306
-14.5 | -1.142 | 0.02106 | 0.018 | -54.243
-14 | -1.145 | 0.01966 | 0.017 | -58.222
-13.5 | -1.143 | 0.01823 | 0.016 | -62.723
-13 | -1.136 | 0.01723 | 0.015 | -65.952
-12.5 | -1.126 | 0.01626 | 0.014 | -69.229
-12 | -1.11 | 0.01555 | 0.013 | -71.366
-11.5 | -1.09 | 0.01474 | 0.012 | -73.991
-11 | -1.066 | 0.01405 | 0.01 | -75.901
-10.5 | -1.038 | 0.01333 | 0.009 | -77.847
-10 | -1.006 | 0.01273 | 0.008 | -79.04
-9.5 | -0.97 | 0.01215 | 0.007 | -79.843
-9 | -0.93 | 0.01162 | 0.006 | -80.092
-8.5 | -0.886 | 0.01112 | 0.005 | -79.643
-8 | -0.839 | 0.01068 | 0.003 | -78.536
-7.5 | -0.79 | 0.01025 | 0.002 | -77.028
-7 | -0.739 | 0.00987 | 0.001 | -74.854
-6.5 | -0.686 | 0.00948 | 0 | -72.309
-6 | -0.631 | 0.00912 | -0.001 | -69.193
-5.5 | -0.575 | 0.00877 | -0.003 | -65.648
-5 | -0.518 | 0.00848 | -0.004 | -61.13
-4.5 | -0.46 | 0.00818 | -0.005 | -56.248
-4 | -0.401 | 0.00793 | -0.006 | -50.584
-3.5 | -0.341 | 0.0077 | -0.008 | -44.35
-3 | -0.281 | 0.00746 | -0.009 | -37.689
-2.5 | -0.221 | 0.00381 | -0.01 | -58.081
-2 | -0.159 | 0.00376 | -0.012 | -42.445
-1.5 | -0.098 | 0.00373 | -0.013 | -26.129
-1 | -0.035 | 0.00374 | -0.014 | -9.453
-0.5 | 0.027 | 0.00374 | -0.015 | 7.205
0 | 0.089 | 0.00375 | -0.017 | 23.816
0.5 | 0.152 | 0.00376 | -0.018 | 40.276
1 | 0.214 | 0.00376 | -0.019 | 56.897
1.5 | 0.276 | 0.00374 | -0.02 | 73.733
2 | 0.338 | 0.00382 | -0.022 | 88.624
2.5 | 0.399 | 0.00388 | -0.023 | 102.808
3 | 0.459 | 0.0044 | -0.024 | 104.458
3.5 | 0.514 | 0.00847 | -0.025 | 60.741
4 | 0.574 | 0.00873 | -0.026 | 65.662
4.5 | 0.632 | 0.00906 | -0.028 | 69.764
5 | 0.689 | 0.00941 | -0.029 | 73.204
5.5 | 0.746 | 0.0098 | -0.03 | 76.079
6 | 0.801 | 0.01014 | -0.031 | 78.95
6.5 | 0.854 | 0.01061 | -0.032 | 80.49
7 | 0.906 | 0.011 | -0.034 | 82.343
7.5 | 0.954 | 0.01144 | -0.035 | 83.448
8 | 1.001 | 0.01195 | -0.036 | 83.76
8.5 | 1.044 | 0.0125 | -0.037 | 83.562
9 | 1.085 | 0.01301 | -0.038 | 83.393
9.5 | 1.122 | 0.01359 | -0.039 | 82.512
10 | 1.155 | 0.01427 | -0.04 | 80.928
10.5 | 1.185 | 0.0149 | -0.042 | 79.541
11 | 1.211 | 0.01568 | -0.043 | 77.214
11.5 | 1.232 | 0.01651 | -0.044 | 74.652
12 | 1.25 | 0.01738 | -0.045 | 71.909
12.5 | 1.263 | 0.01827 | -0.046 | 69.118
13 | 1.271 | 0.01933 | -0.047 | 65.781
13.5 | 1.275 | 0.02053 | -0.048 | 62.134
14 | 1.276 | 0.02165 | -0.049 | 58.947
14.5 | 1.272 | 0.02298 | -0.05 | 55.337
15 | 1.263 | 0.02486 | -0.051 | 50.797
15.5 | 1.248 | 0.02656 | -0.051 | 46.99
16 | 1.226 | 0.02861 | -0.052 | 42.855
16.5 | 1.2 | 0.03122 | -0.053 | 38.439
17 | 1.167 | 0.03553 | -0.053 | 32.832
17.5 | 1.077 | 0.06377 | -0.049 | 16.888
18 | 1.006 | 0.09502 | -0.045 | 10.587
18.5 | 0.947 | 0.12671 | -0.039 | 7.476
19 | 0.92 | 0.13254 | -0.039 | 6.94

## 76. Re 5M Mach 0.10 (2)
BIGFOIL.COM POLAR EXPORT
NACA66-117 a=0.6
NACA66-117 a=0.6 |  |  |  | Cl Max: | 1.5079 | at alpha= | 20 | deg
XFOIL ncrit=9 |  |  |  | L/D Max: | 89.7802 | at alpha= | 2 | deg
Re: | 5000000 |  |  | Cd Min: | 0.0494 | at alpha= | 20 | deg
Mach: | 0.1 |  |  | Cl=0 at alpha= | -0.71167 | deg
|  |  |  | @ Cl=0.1, Cd= | 0.0035532
|  |  |  | @ Cl=0.4, Cd= | 0.0053081
|  |  |  | @ Cl=0.6, Cd= | 0.0091609
alpha (deg) | Cl | Cd | Cm | Cl/Cd
-20 | -1.434 | 0.04279 | -0.073 | -33.5125
-19.5 | -1.4231 | 0.03939 | -0.072 | -36.1285
-19 | -1.4076 | 0.03642 | -0.071 | -38.6491
-18.5 | -1.3913 | 0.03364 | -0.0696 | -41.3585
-18 | -1.3683 | 0.03147 | -0.0684 | -43.4795
-17.5 | -1.3454 | 0.02934 | -0.067 | -45.8555
-17 | -1.3237 | 0.02726 | -0.0652 | -48.5583
-16.5 | -1.2995 | 0.02539 | -0.0633 | -51.1816
-16 | -1.2696 | 0.02396 | -0.0618 | -52.9883
-15.5 | -1.2422 | 0.02242 | -0.0598 | -55.4059
-15 | -1.2118 | 0.02111 | -0.058 | -57.4041
-14.5 | -1.1857 | 0.01958 | -0.0555 | -60.5567
-14 | -1.1568 | 0.01827 | -0.0531 | -63.3169
-13.5 | -1.1249 | 0.01712 | -0.0509 | -65.7068
-13 | -1.0883 | 0.01626 | -0.0492 | -66.9311
-12.5 | -1.0514 | 0.01544 | -0.0474 | -68.0959
-12 | -1.0149 | 0.01459 | -0.0455 | -69.5613
-11.5 | -0.9751 | 0.01394 | -0.0439 | -69.9498
-11 | -0.9367 | 0.01324 | -0.042 | -70.7477
-10.5 | -0.8963 | 0.01262 | -0.0403 | -71.0222
-10 | -0.8603 | 0.01182 | -0.0379 | -72.7834
-9.5 | -0.8205 | 0.01124 | -0.0359 | -72.9982
-9 | -0.7794 | 0.01074 | -0.0341 | -72.5698
-8.5 | -0.7371 | 0.01028 | -0.0324 | -71.7023
-8 | -0.6944 | 0.00987 | -0.0306 | -70.3546
-7.5 | -0.6541 | 0.0094 | -0.0283 | -69.5851
-7 | -0.6149 | 0.00898 | -0.0257 | -68.4744
-6.5 | -0.5748 | 0.00871 | -0.023 | -65.9931
-6 | -0.5267 | 0.00845 | -0.0221 | -62.3314
-5.5 | -0.4779 | 0.00817 | -0.0212 | -58.4945
-5 | -0.4274 | 0.0079 | -0.0207 | -54.1013
-4.5 | -0.3752 | 0.00765 | -0.0205 | -49.0458
-4 | -0.3227 | 0.00739 | -0.0204 | -43.6671
-3.5 | -0.2718 | 0.00704 | -0.0199 | -38.608
-3 | -0.2261 | 0.0064 | -0.0186 | -35.3281
-2.5 | -0.1802 | 0.00571 | -0.0174 | -31.5587
-1.5 | -0.0924 | 0.00374 | -0.0144 | -24.7059
-1 | -0.0346 | 0.0036 | -0.0153 | -9.6111
-0.5 | 0.0254 | 0.00356 | -0.0165 | 7.1348
0 | 0.0864 | 0.00356 | -0.0179 | 24.2697
0.5 | 0.1465 | 0.00353 | -0.0192 | 41.5014
1 | 0.2064 | 0.00358 | -0.0205 | 57.6536
1.5 | 0.2674 | 0.00359 | -0.0219 | 74.4847
2 | 0.3268 | 0.00364 | -0.0231 | 89.7802
2.5 | 0.3699 | 0.00461 | -0.0213 | 80.2386
3 | 0.41 | 0.00554 | -0.019 | 74.0072
3.5 | 0.4459 | 0.00645 | -0.0159 | 69.1318
4 | 0.4785 | 0.0073 | -0.012 | 65.5479
4.5 | 0.509 | 0.00796 | -0.0077 | 63.9447
5 | 0.5372 | 0.0085 | -0.0027 | 63.2
5.5 | 0.5768 | 0.00893 | -0.0003 | 64.5913
6 | 0.618 | 0.00934 | 0.0018 | 66.167
6.5 | 0.6586 | 0.00981 | 0.0039 | 67.1356
7 | 0.7004 | 0.01027 | 0.0057 | 68.1986
7.5 | 0.7419 | 0.01078 | 0.0075 | 68.8219
8 | 0.7817 | 0.01137 | 0.0094 | 68.7511
8.5 | 0.8215 | 0.01197 | 0.0113 | 68.6299
9 | 0.862 | 0.01256 | 0.013 | 68.6306
9.5 | 0.9018 | 0.01323 | 0.0147 | 68.1633
10 | 0.9403 | 0.01394 | 0.0166 | 67.4534
10.5 | 0.9763 | 0.01479 | 0.0187 | 66.0108
11 | 1.015 | 0.01555 | 0.0203 | 65.2733
11.5 | 1.0519 | 0.01638 | 0.0222 | 64.2186
12 | 1.0888 | 0.01727 | 0.0239 | 63.0457
12.5 | 1.1239 | 0.01822 | 0.0257 | 61.685
13 | 1.1579 | 0.0193 | 0.0276 | 59.9948
13.5 | 1.1873 | 0.02064 | 0.03 | 57.5242
14 | 1.2221 | 0.02173 | 0.0315 | 56.2402
14.5 | 1.2521 | 0.02312 | 0.0335 | 54.1566
15 | 1.2842 | 0.02441 | 0.0351 | 52.6096
15.5 | 1.3141 | 0.02589 | 0.0368 | 50.757
16 | 1.3418 | 0.02752 | 0.0385 | 48.7573
16.5 | 1.3672 | 0.02928 | 0.0405 | 46.694
17 | 1.3886 | 0.0311 | 0.043 | 44.6495
17.5 | 1.4467 | 0.03398 | 0.0365 | 42.575
19 | 1.4788 | 0.04255 | 0.0445 | 34.7544
19.5 | 1.495 | 0.04574 | 0.0453 | 32.6847
20 | 1.5079 | 0.0494 | 0.0459 | 30.5243

## 77. Re 5M Mach 0.25 (1)
BIGFOIL.COM POLAR EXPORT
NACA66-117 a=0.6
NACA66-117 a=0.6 |  |  |  | Cl Max: | 1.195 | at alpha= | 12 | deg
JavaFoil+Calcfoil stall+Eppler ext transition |  |  |  | L/D Max: | 103.461 | at alpha= | 2.5 | deg
Re: | 5000000 |  |  | Cd Min: | 0.00375 | at alpha= | -1 | deg
Mach: | 0.25 |  |  | Cl=0 at alpha= | -0.71875 | deg
|  |  |  | @ Cl=0.1, Cd= | 0.0037663
|  |  |  | @ Cl=0.4, Cd= | 0.0039439
|  |  |  | @ Cl=0.6, Cd= | 0.0090712
alpha (deg) | Cl | Cd | Cm | Cl/Cd
-17 | -0.632 | 0.13662 | 0.012 | -4.629
-16.5 | -0.678 | 0.13024 | 0.011 | -5.209
-16 | -0.721 | 0.12105 | 0.011 | -5.958
-15.5 | -0.76 | 0.11145 | 0.011 | -6.824
-15 | -0.796 | 0.10298 | 0.011 | -7.729
-14.5 | -0.837 | 0.08763 | 0.012 | -9.549
-14 | -0.906 | 0.05669 | 0.014 | -15.976
-13.5 | -1.021 | 0.02211 | 0.016 | -46.177
-13 | -1.044 | 0.01942 | 0.015 | -53.763
-12.5 | -1.055 | 0.01803 | 0.014 | -58.496
-12 | -1.057 | 0.01703 | 0.013 | -62.096
-11.5 | -1.053 | 0.01597 | 0.012 | -65.941
-11 | -1.042 | 0.01502 | 0.011 | -69.41
-10.5 | -1.025 | 0.01431 | 0.01 | -71.622
-10 | -1.001 | 0.01351 | 0.008 | -74.099
-9.5 | -0.972 | 0.01285 | 0.007 | -75.626
-9 | -0.937 | 0.01223 | 0.006 | -76.639
-8.5 | -0.896 | 0.01167 | 0.005 | -76.748
-8 | -0.851 | 0.01117 | 0.003 | -76.14
-7.5 | -0.803 | 0.01073 | 0.002 | -74.844
-7 | -0.753 | 0.01021 | 0.001 | -73.685
-6.5 | -0.7 | 0.00981 | 0 | -71.317
-6 | -0.645 | 0.00942 | -0.002 | -68.524
-5.5 | -0.589 | 0.00906 | -0.003 | -64.99
-5 | -0.531 | 0.00871 | -0.004 | -60.952
-4.5 | -0.471 | 0.00838 | -0.005 | -56.233
-4 | -0.411 | 0.00812 | -0.007 | -50.617
-3.5 | -0.35 | 0.00787 | -0.008 | -44.457
-3 | -0.288 | 0.00761 | -0.009 | -37.854
-2.5 | -0.226 | 0.00737 | -0.011 | -30.645
-2 | -0.164 | 0.00378 | -0.012 | -43.269
-1.5 | -0.1 | 0.00376 | -0.013 | -26.644
-1 | -0.036 | 0.00375 | -0.014 | -9.671
-0.5 | 0.028 | 0.00379 | -0.016 | 7.314
0 | 0.092 | 0.00376 | -0.017 | 24.382
0.5 | 0.156 | 0.00381 | -0.018 | 40.898
1 | 0.22 | 0.00379 | -0.02 | 58.039
1.5 | 0.284 | 0.0038 | -0.021 | 74.636
2 | 0.348 | 0.00386 | -0.022 | 89.998
2.5 | 0.41 | 0.00396 | -0.024 | 103.461
3 | 0.471 | 0.00483 | -0.025 | 97.433
3.5 | 0.528 | 0.00868 | -0.026 | 60.789
4 | 0.588 | 0.009 | -0.027 | 65.296
4.5 | 0.647 | 0.00935 | -0.028 | 69.23
5 | 0.706 | 0.00973 | -0.03 | 72.561
5.5 | 0.763 | 0.01014 | -0.031 | 75.282
6 | 0.819 | 0.01058 | -0.032 | 77.396
6.5 | 0.873 | 0.01105 | -0.033 | 78.995
7 | 0.924 | 0.01146 | -0.034 | 80.588
7.5 | 0.972 | 0.01197 | -0.036 | 81.131
8 | 1.016 | 0.01252 | -0.037 | 81.132
8.5 | 1.057 | 0.01316 | -0.038 | 80.28
9 | 1.093 | 0.0138 | -0.039 | 79.21
9.5 | 1.124 | 0.01443 | -0.04 | 77.912
10 | 1.151 | 0.01514 | -0.041 | 76.001
10.5 | 1.171 | 0.01599 | -0.043 | 73.263
11 | 1.186 | 0.01697 | -0.044 | 69.861
11.5 | 1.194 | 0.01803 | -0.045 | 66.211
12 | 1.195 | 0.01912 | -0.046 | 62.489
12.5 | 1.189 | 0.02033 | -0.047 | 58.489
13 | 1.176 | 0.02165 | -0.048 | 54.319
13.5 | 1.155 | 0.02328 | -0.049 | 49.602
14 | 1.124 | 0.02584 | -0.05 | 43.502
14.5 | 1.083 | 0.02963 | -0.05 | 36.553
15 | 0.907 | 0.09649 | -0.034 | 9.401
15.5 | 0.859 | 0.10814 | -0.031 | 7.944
16 | 0.807 | 0.11766 | -0.03 | 6.857
16.5 | 0.748 | 0.14406 | -0.024 | 5.192
17 | 0.693 | 0.13564 | -0.028 | 5.109

## 78. Re 5M Mach 0.25 (2)
BIGFOIL.COM POLAR EXPORT
NACA66-117 a=0.6
NACA66-117 a=0.6 |  |  |  | Cl Max: | 1.4087 | at alpha= | 18.5 | deg
XFOIL ncrit=9 |  |  |  | L/D Max: | 91.9022 | at alpha= | 2 | deg
Re: | 5000000 |  |  | Cd Min: | 0.0803 | at alpha= | -20 | deg
Mach: | 0.25 |  |  | Cl=0 at alpha= | -0.71222 | deg
|  |  |  | @ Cl=0.1, Cd= | 0.0035949
|  |  |  | @ Cl=0.4, Cd= | 0.0051675
|  |  |  | @ Cl=0.6, Cd= | 0.0097661
alpha (deg) | Cl | Cd | Cm | Cl/Cd
-20 | -1.2135 | 0.0803 | -0.0735 | -15.1121
-19.5 | -1.2464 | 0.06861 | -0.0796 | -18.1664
-19 | -1.2596 | 0.0602 | -0.0829 | -20.9236
-18.5 | -1.2773 | 0.05207 | -0.0849 | -24.5304
-18 | -1.2764 | 0.04651 | -0.0852 | -27.4436
-17.5 | -1.2718 | 0.04172 | -0.0845 | -30.4842
-17 | -1.2699 | 0.03709 | -0.083 | -34.2383
-16.5 | -1.2611 | 0.03336 | -0.0808 | -37.8028
-16 | -1.2412 | 0.03057 | -0.0787 | -40.6019
-15.5 | -1.222 | 0.02795 | -0.0761 | -43.7209
-15 | -1.1993 | 0.02565 | -0.0734 | -46.7563
-14.5 | -1.1696 | 0.02391 | -0.071 | -48.9168
-14 | -1.1439 | 0.02201 | -0.068 | -51.9718
-13.5 | -1.1204 | 0.02007 | -0.0646 | -55.8246
-12.5 | -1.0527 | 0.0175 | -0.0592 | -60.1543
-12 | -1.0177 | 0.01634 | -0.0564 | -62.2827
-11.5 | -0.9781 | 0.01546 | -0.0542 | -63.2665
-11 | -0.9397 | 0.01452 | -0.0517 | -64.7176
-10.5 | -0.8986 | 0.01374 | -0.0495 | -65.4003
-10 | -0.8575 | 0.013 | -0.0472 | -65.9615
-9.5 | -0.8203 | 0.01212 | -0.0443 | -67.6815
-9 | -0.7784 | 0.01148 | -0.0421 | -67.8049
-8.5 | -0.735 | 0.01091 | -0.04 | -67.3694
-8 | -0.6914 | 0.01038 | -0.0379 | -66.6089
-7.5 | -0.6464 | 0.00993 | -0.036 | -65.0957
-7 | -0.6054 | 0.00938 | -0.0334 | -64.5416
-6.5 | -0.5629 | 0.00895 | -0.0309 | -62.8939
-6 | -0.5206 | 0.00861 | -0.0283 | -60.4646
-5.5 | -0.4782 | 0.00837 | -0.0255 | -57.1326
-5 | -0.4291 | 0.00804 | -0.0242 | -53.3706
-4.5 | -0.3768 | 0.00779 | -0.0236 | -48.3697
-4 | -0.3244 | 0.00751 | -0.0229 | -43.1957
-3.5 | -0.2715 | 0.00721 | -0.0225 | -37.656
-2.5 | -0.1817 | 0.00584 | -0.0188 | -31.113
-2 | -0.1398 | 0.00485 | -0.0166 | -28.8247
-1.5 | -0.0955 | 0.00377 | -0.0148 | -25.3316
-1 | -0.0358 | 0.00364 | -0.0157 | -9.8352
-0.5 | 0.0264 | 0.0036 | -0.0171 | 7.3333
0 | 0.0895 | 0.0036 | -0.0186 | 24.8611
0.5 | 0.1515 | 0.00357 | -0.0199 | 42.437
1 | 0.2135 | 0.00362 | -0.0212 | 58.9779
1.5 | 0.2765 | 0.00362 | -0.0227 | 76.3812
2 | 0.3382 | 0.00368 | -0.0239 | 91.9022
2.5 | 0.3809 | 0.00468 | -0.0217 | 81.3889
3 | 0.4189 | 0.00565 | -0.0186 | 74.1416
3.5 | 0.4503 | 0.00662 | -0.0142 | 68.0211
4 | 0.4753 | 0.00748 | -0.0085 | 63.5428
5 | 0.5253 | 0.00892 | 0.0029 | 58.8901
5.5 | 0.5675 | 0.00942 | 0.0052 | 60.2442
6 | 0.6107 | 0.00988 | 0.0072 | 61.8117
6.5 | 0.6525 | 0.01043 | 0.0094 | 62.5599
7 | 0.6957 | 0.01096 | 0.0113 | 63.4763
7.5 | 0.738 | 0.01157 | 0.0133 | 63.7857
8 | 0.7782 | 0.01229 | 0.0156 | 63.3198
8.5 | 0.8204 | 0.01293 | 0.0175 | 63.4493
9 | 0.8617 | 0.01364 | 0.0196 | 63.1745
9.5 | 0.9023 | 0.01442 | 0.0217 | 62.5728
10 | 0.9387 | 0.01541 | 0.0243 | 60.915
10.5 | 0.9801 | 0.01618 | 0.0262 | 60.5748
11 | 1.0174 | 0.0172 | 0.0285 | 59.1512
11.5 | 1.0555 | 0.01819 | 0.0307 | 58.0264
12 | 1.0918 | 0.01933 | 0.033 | 56.4822
12.5 | 1.1255 | 0.02065 | 0.0356 | 54.5036
13 | 1.1568 | 0.02216 | 0.0382 | 52.2022
13.5 | 1.1886 | 0.02371 | 0.0407 | 50.1307
14 | 1.225 | 0.02506 | 0.0427 | 48.8827
14.5 | 1.2522 | 0.027 | 0.0453 | 46.3778
15 | 1.282 | 0.02888 | 0.0475 | 44.3906
15.5 | 1.3108 | 0.03088 | 0.0497 | 42.4482
16 | 1.3313 | 0.03352 | 0.0522 | 39.7166
16.5 | 1.3502 | 0.03637 | 0.0546 | 37.124
17 | 1.3524 | 0.04041 | 0.0577 | 33.467
17.5 | 1.3929 | 0.04479 | 0.0535 | 31.0985
18.5 | 1.4087 | 0.05299 | 0.0572 | 26.5843
19 | 1.4024 | 0.05942 | 0.0573 | 23.6015
19.5 | 1.3982 | 0.06617 | 0.0563 | 21.1304
20 | 1.3822 | 0.07468 | 0.0539 | 18.5083

## 79. Re 5M Mach 0.50 (1)
BIGFOIL.COM POLAR EXPORT
NACA66-117 a=0.6
NACA66-117 a=0.6 |  |  |  | Cl Max: | 1.151 | at alpha= | 20 | deg
JavaFoil+Calcfoil stall+Eppler ext transition |  |  |  | L/D Max: | 111.996 | at alpha= | 2.5 | deg
Re: | 5000000 |  |  | Cd Min: | 0.00353 | at alpha= | 2 | deg
Mach: | 0.5 |  |  | Cl=0 at alpha= | -0.71528 | deg
|  |  |  | @ Cl=0.1, Cd= | 0.0039692
|  |  |  | @ Cl=0.4, Cd= | 0.0036317
|  |  |  | @ Cl=0.6, Cd= | 0.0099115
alpha (deg) | Cl | Cd | Cm | Cl/Cd
-20 | -1.082 | 0.16117 | 0.022 | -6.716
-19.5 | -1.052 | 0.15651 | 0.02 | -6.724
-19 | -1.021 | 0.15026 | 0.019 | -6.796
-18.5 | -0.994 | 0.14598 | 0.018 | -6.806
-18 | -0.966 | 0.14279 | 0.017 | -6.767
-17.5 | -0.943 | 0.13622 | 0.017 | -6.919
-17 | -0.912 | 0.13196 | 0.016 | -6.91
-16.5 | -0.882 | 0.12636 | 0.014 | -6.983
-16 | -0.855 | 0.12163 | 0.014 | -7.028
-15.5 | -0.829 | 0.12206 | 0.013 | -6.793
-15 | -0.8 | 0.11506 | 0.012 | -6.95
-14.5 | -0.771 | 0.11155 | 0.011 | -6.912
-14 | -0.744 | 0.10782 | 0.01 | -6.898
-13.5 | -0.716 | 0.10325 | 0.01 | -6.937
-13 | -0.688 | 0.09746 | 0.009 | -7.064
-12.5 | -0.66 | 0.08769 | 0.008 | -7.531
-12 | -0.633 | 0.0813 | 0.008 | -7.791
-11.5 | -0.607 | 0.07327 | 0.007 | -8.289
-11 | -0.677 | 0.02248 | 0.012 | -30.121
-10.5 | -0.658 | 0.01824 | 0.011 | -36.102
-10 | -0.521 | 0.07076 | 0.004 | -7.36
-9.5 | -0.492 | 0.07076 | 0.004 | -6.956
-9 | -0.47 | 0.05424 | 0.004 | -8.665
-8.5 | -0.657 | 0.01488 | 0.005 | -44.15
-8 | -0.798 | 0.014 | 0.004 | -56.958
-7.5 | -0.805 | 0.01318 | 0.002 | -61.084
-7 | -0.782 | 0.01235 | 0.001 | -63.358
-6.5 | -0.744 | 0.01158 | 0 | -64.212
-6 | -0.696 | 0.01095 | -0.002 | -63.51
-5.5 | -0.641 | 0.01042 | -0.003 | -61.526
-5 | -0.582 | 0.00989 | -0.004 | -58.838
-4.5 | -0.519 | 0.00943 | -0.006 | -55.072
-4 | -0.454 | 0.00901 | -0.007 | -50.395
-3.5 | -0.387 | 0.00866 | -0.009 | -44.725
-3 | -0.319 | 0.00834 | -0.01 | -38.327
-2.5 | -0.251 | 0.00804 | -0.012 | -31.171
-2 | -0.183 | 0.00398 | -0.013 | -45.972
-1.5 | -0.112 | 0.00394 | -0.015 | -28.433
-1 | -0.041 | 0.00396 | -0.016 | -10.244
-0.5 | 0.031 | 0.00395 | -0.018 | 7.835
0 | 0.103 | 0.00397 | -0.019 | 25.837
0.5 | 0.174 | 0.00399 | -0.021 | 43.667
1 | 0.246 | 0.004 | -0.022 | 61.359
1.5 | 0.316 | 0.0037 | -0.023 | 85.44
2 | 0.387 | 0.00353 | -0.025 | 109.592
2.5 | 0.456 | 0.00407 | -0.026 | 111.996
3 | 0.521 | 0.00549 | -0.028 | 94.949
3.5 | 0.584 | 0.0098 | -0.029 | 59.63
4 | 0.65 | 0.01026 | -0.03 | 63.389
4.5 | 0.714 | 0.01072 | -0.031 | 66.651
5 | 0.776 | 0.01124 | -0.033 | 69.042
5.5 | 0.835 | 0.01185 | -0.034 | 70.449
6 | 0.89 | 0.01246 | -0.036 | 71.402
6.5 | 0.939 | 0.01317 | -0.037 | 71.319
7 | 0.975 | 0.01396 | -0.038 | 69.837
7.5 | 0.994 | 0.01494 | -0.039 | 66.556
8 | 0.982 | 0.0159 | -0.041 | 61.722
8.5 | 0.866 | 0.01768 | -0.042 | 49.002
9 | 0.544 | 0.06013 | -0.021 | 9.048
9.5 | 0.685 | 0.01924 | -0.045 | 35.624
10 | 0.601 | 0.06446 | -0.024 | 9.32
10.5 | 0.627 | 0.07295 | -0.023 | 8.593
11 | 0.654 | 0.08467 | -0.024 | 7.73
11.5 | 0.813 | 0.02333 | -0.049 | 34.846
12 | 0.718 | 0.07573 | -0.032 | 9.487
12.5 | 0.738 | 0.0866 | -0.027 | 8.522
13 | 0.765 | 0.09776 | -0.028 | 7.824
13.5 | 0.793 | 0.10186 | -0.029 | 7.787
14 | 0.82 | 0.10428 | -0.03 | 7.864
14.5 | 0.847 | 0.10765 | -0.031 | 7.869
15 | 0.876 | 0.11313 | -0.033 | 7.746
15.5 | 0.907 | 0.12049 | -0.036 | 7.528
16 | 0.93 | 0.12339 | -0.034 | 7.538
16.5 | 0.958 | 0.12676 | -0.036 | 7.559
17 | 0.991 | 0.13283 | -0.039 | 7.457
17.5 | 1.018 | 0.14251 | -0.04 | 7.144
18 | 1.041 | 0.14162 | -0.039 | 7.348
18.5 | 1.069 | 0.14718 | -0.041 | 7.266
19 | 1.101 | 0.15128 | -0.043 | 7.279
19.5 | 1.13 | 0.16036 | -0.045 | 7.046
20 | 1.151 | 0.15953 | -0.044 | 7.212

## 80. Re 5M Mach 0.50 (2)
BIGFOIL.COM POLAR EXPORT
NACA66-117 a=0.6
NACA66-117 a=0.6 |  |  |  | Cl Max: | 0.9433 | at alpha= | 11 | deg
XFOIL ncrit=9 |  |  |  | L/D Max: | 101.332 | at alpha= | 2 | deg
Re: | 5000000 |  |  | Cd Min: | 0.14632 | at alpha= | 16 | deg
Mach: | 0.5 |  |  | Cl=0 at alpha= | -0.71459 | deg
|  |  |  | @ Cl=0.1, Cd= | 0.0037996
|  |  |  | @ Cl=0.4, Cd= | 0.0041604
|  |  |  | @ Cl=0.6, Cd= | 0.01327
alpha (deg) | Cl | Cd | Cm | Cl/Cd
-15 | -0.5136 | 0.13322 | -0.0549 | -3.8553
-14.5 | -0.5376 | 0.11813 | -0.0638 | -4.5509
-14 | -0.5634 | 0.10347 | -0.0728 | -5.4451
-13.5 | -0.5927 | 0.08794 | -0.0823 | -6.7398
-13 | -0.6198 | 0.07327 | -0.0927 | -8.4591
-12.5 | -0.6476 | 0.06096 | -0.1007 | -10.6234
-12 | -0.6819 | 0.05031 | -0.1052 | -13.554
-11.5 | -0.7095 | 0.04213 | -0.1056 | -16.8407
-11 | -0.7392 | 0.03488 | -0.103 | -21.1927
-10 | -0.7748 | 0.0232 | -0.0915 | -33.3966
-9.5 | -0.7672 | 0.0194 | -0.0848 | -39.5464
-9 | -0.7423 | 0.01708 | -0.0789 | -43.4602
-8.5 | -0.7062 | 0.01547 | -0.0739 | -45.6496
-8 | -0.6699 | 0.014 | -0.0689 | -47.85
-7.5 | -0.625 | 0.01297 | -0.0649 | -48.1881
-7 | -0.5778 | 0.01209 | -0.0613 | -47.7916
-6.5 | -0.5331 | 0.01115 | -0.0575 | -47.8117
-6 | -0.4838 | 0.01044 | -0.0545 | -46.341
-5.5 | -0.4328 | 0.00983 | -0.0518 | -44.0285
-5 | -0.3831 | 0.00924 | -0.049 | -41.461
-4.5 | -0.3327 | 0.00873 | -0.0463 | -38.11
-4 | -0.2824 | 0.00827 | -0.0437 | -34.1475
-3.5 | -0.233 | 0.00785 | -0.041 | -29.6815
-3 | -0.2025 | 0.00731 | -0.0345 | -27.7018
-2.5 | -0.176 | 0.00644 | -0.0276 | -27.3292
-2 | -0.1459 | 0.00534 | -0.0216 | -27.3221
-1.5 | -0.1103 | 0.00391 | -0.0168 | -28.2097
-1 | -0.0407 | 0.00381 | -0.018 | -10.6824
-0.5 | 0.0306 | 0.00379 | -0.0195 | 8.0739
0 | 0.1028 | 0.0038 | -0.0213 | 27.0526
0.5 | 0.1736 | 0.00378 | -0.0227 | 45.9259
1 | 0.2448 | 0.00381 | -0.0242 | 64.252
1.5 | 0.3168 | 0.00379 | -0.0259 | 83.5884
2 | 0.3881 | 0.00383 | -0.0272 | 101.3316
2.5 | 0.427 | 0.00491 | -0.0226 | 86.9654
3 | 0.4392 | 0.00619 | -0.013 | 70.9532
3.5 | 0.4265 | 0.00742 | 0.0013 | 57.4798
4 | 0.4288 | 0.00905 | 0.0115 | 47.3812
4.5 | 0.4446 | 0.01059 | 0.0189 | 41.983
5 | 0.4881 | 0.01142 | 0.0221 | 42.7408
5.5 | 0.5363 | 0.01216 | 0.0247 | 44.1036
6 | 0.5832 | 0.01298 | 0.0274 | 44.9307
6.5 | 0.6312 | 0.01381 | 0.0301 | 45.706
7 | 0.6788 | 0.01468 | 0.033 | 46.2398
7.5 | 0.7225 | 0.01575 | 0.0364 | 45.873
8 | 0.7683 | 0.01683 | 0.0397 | 45.6506
8.5 | 0.8117 | 0.01809 | 0.0433 | 44.8701
9 | 0.853 | 0.01957 | 0.0471 | 43.5871
9.5 | 0.8867 | 0.02144 | 0.0517 | 41.3573
10 | 0.9159 | 0.02368 | 0.0567 | 38.6782
10.5 | 0.935 | 0.02662 | 0.0622 | 35.124
11 | 0.9433 | 0.03044 | 0.0679 | 30.9888
11.5 | 0.9432 | 0.03529 | 0.073 | 26.7271
12 | 0.9292 | 0.04168 | 0.0768 | 22.2937
12.5 | 0.9059 | 0.04952 | 0.0785 | 18.2936
13 | 0.8738 | 0.05921 | 0.0773 | 14.7576
13.5 | 0.832 | 0.07158 | 0.0723 | 11.6234
14 | 0.7931 | 0.08567 | 0.0639 | 9.2576
14.5 | 0.7689 | 0.09939 | 0.0547 | 7.7362
15 | 0.7411 | 0.11491 | 0.0444 | 6.4494
15.5 | 0.7132 | 0.13064 | 0.035 | 5.4593
16 | 0.6882 | 0.14632 | 0.0254 | 4.7034

## 81. Re 6M Mach 0.00 (1)
BIGFOIL.COM POLAR EXPORT
NACA66-117 a=0.6
NACA66-117 a=0.6 |  |  |  | Cl Max: | 1.295 | at alpha= | 14 | deg
JavaFoil+Calcfoil stall+Eppler ext transition |  |  |  | L/D Max: | 100.908 | at alpha= | 3 | deg
Re: | 6000000 |  |  | Cd Min: | 0.00359 | at alpha= | -0.5 | deg
Mach: | 0 |  |  | Cl=0 at alpha= | -0.71774 | deg
|  |  |  | @ Cl=0.1, Cd= | 0.0036018
|  |  |  | @ Cl=0.4, Cd= | 0.0047193
|  |  |  | @ Cl=0.6, Cd= | 0.0085875
alpha (deg) | Cl | Cd | Cm | Cl/Cd
-19.5 | -0.893 | 0.1397 | 0.018 | -6.39
-19 | -0.908 | 0.13576 | 0.017 | -6.69
-18.5 | -0.933 | 0.12142 | 0.018 | -7.682
-18 | -0.95 | 0.1141 | 0.017 | -8.324
-17.5 | -1.021 | 0.06804 | 0.021 | -15
-17 | -1.103 | 0.0342 | 0.022 | -32.256
-16.5 | -1.122 | 0.03019 | 0.021 | -37.17
-16 | -1.141 | 0.02599 | 0.021 | -43.922
-15.5 | -1.155 | 0.02294 | 0.02 | -50.348
-15 | -1.162 | 0.02112 | 0.019 | -54.989
-14.5 | -1.164 | 0.01967 | 0.018 | -59.211
-14 | -1.163 | 0.01845 | 0.017 | -63.042
-13.5 | -1.158 | 0.01719 | 0.016 | -67.37
-13 | -1.149 | 0.01628 | 0.015 | -70.562
-12.5 | -1.135 | 0.0154 | 0.014 | -73.683
-12 | -1.117 | 0.01479 | 0.013 | -75.528
-11.5 | -1.095 | 0.01404 | 0.012 | -78.026
-11 | -1.07 | 0.01337 | 0.01 | -79.994
-10.5 | -1.04 | 0.01269 | 0.009 | -81.976
-10 | -1.007 | 0.01215 | 0.008 | -82.851
-9.5 | -0.97 | 0.01162 | 0.007 | -83.451
-9 | -0.929 | 0.01112 | 0.006 | -83.593
-8.5 | -0.884 | 0.01067 | 0.005 | -82.858
-8 | -0.837 | 0.01023 | 0.003 | -81.808
-7.5 | -0.788 | 0.00984 | 0.002 | -80.085
-7 | -0.737 | 0.00945 | 0.001 | -77.949
-6.5 | -0.684 | 0.00911 | 0 | -75.038
-6 | -0.629 | 0.00878 | -0.001 | -71.659
-5.5 | -0.573 | 0.00847 | -0.003 | -67.688
-5 | -0.517 | 0.00817 | -0.004 | -63.253
-4.5 | -0.459 | 0.00791 | -0.005 | -57.948
-4 | -0.4 | 0.00765 | -0.006 | -52.265
-3.5 | -0.34 | 0.00741 | -0.008 | -45.928
-3 | -0.28 | 0.00721 | -0.009 | -38.839
-2.5 | -0.22 | 0.0047 | -0.01 | -46.784
-2 | -0.159 | 0.00368 | -0.011 | -43.061
-1.5 | -0.097 | 0.00364 | -0.013 | -26.65
-1 | -0.035 | 0.0036 | -0.014 | -9.772
-0.5 | 0.027 | 0.00359 | -0.015 | 7.461
0 | 0.089 | 0.0036 | -0.017 | 24.657
0.5 | 0.151 | 0.00361 | -0.018 | 41.745
1 | 0.213 | 0.00363 | -0.019 | 58.551
1.5 | 0.275 | 0.00367 | -0.02 | 74.835
2 | 0.337 | 0.00373 | -0.022 | 90.236
2.5 | 0.397 | 0.00473 | -0.023 | 83.965
3 | 0.456 | 0.00452 | -0.024 | 100.908
3.5 | 0.513 | 0.00814 | -0.025 | 62.968
4 | 0.571 | 0.00844 | -0.026 | 67.736
4.5 | 0.63 | 0.00874 | -0.027 | 72.029
5 | 0.687 | 0.00906 | -0.029 | 75.761
5.5 | 0.743 | 0.00943 | -0.03 | 78.799
6 | 0.798 | 0.00977 | -0.031 | 81.727
6.5 | 0.852 | 0.01019 | -0.032 | 83.568
7 | 0.903 | 0.01055 | -0.033 | 85.562
7.5 | 0.952 | 0.01099 | -0.035 | 86.635
8 | 0.999 | 0.01144 | -0.036 | 87.262
8.5 | 1.042 | 0.01196 | -0.037 | 87.147
9 | 1.084 | 0.01246 | -0.038 | 86.939
9.5 | 1.121 | 0.01301 | -0.039 | 86.161
10 | 1.156 | 0.01361 | -0.04 | 84.939
10.5 | 1.187 | 0.01424 | -0.041 | 83.378
11 | 1.214 | 0.01491 | -0.042 | 81.425
11.5 | 1.237 | 0.01574 | -0.044 | 78.637
12 | 1.257 | 0.01646 | -0.045 | 76.38
12.5 | 1.272 | 0.01737 | -0.046 | 73.248
13 | 1.284 | 0.01835 | -0.047 | 69.962
13.5 | 1.291 | 0.0193 | -0.048 | 66.893
14 | 1.295 | 0.02037 | -0.049 | 63.554
14.5 | 1.294 | 0.02167 | -0.05 | 59.706
15 | 1.289 | 0.02327 | -0.05 | 55.396
15.5 | 1.279 | 0.02476 | -0.051 | 51.642
16 | 1.263 | 0.02635 | -0.052 | 47.923
16.5 | 1.243 | 0.02827 | -0.053 | 43.957
17 | 1.218 | 0.03092 | -0.054 | 39.389
17.5 | 1.19 | 0.03411 | -0.054 | 34.902
18 | 1.154 | 0.04028 | -0.054 | 28.654
18.5 | 1.064 | 0.07352 | -0.05 | 14.473
19 | 1.026 | 0.08518 | -0.049 | 12.045

## 82. Re 6M Mach 0.00 (2)
BIGFOIL.COM POLAR EXPORT
NACA66-117 a=0.6
NACA66-117 a=0.6 |  |  |  | Cl Max: | 1.5488 | at alpha= | 20 | deg
XFOIL ncrit=9 |  |  |  | L/D Max: | 88.3288 | at alpha= | 2 | deg
Re: | 6000000 |  |  | Cd Min: | 0.04372 | at alpha= | 20 | deg
Mach: | 0 |  |  | Cl=0 at alpha= | -0.71631 | deg
|  |  |  | @ Cl=0.1, Cd= | 0.0033718
|  |  |  | @ Cl=0.4, Cd= | 0.0056485
|  |  |  | @ Cl=0.6, Cd= | 0.0086354
alpha (deg) | Cl | Cd | Cm | Cl/Cd
-20 | -1.4773 | 0.03741 | -0.0683 | -39.4894
-19.5 | -1.4639 | 0.03449 | -0.0671 | -42.4442
-19 | -1.445 | 0.03207 | -0.0659 | -45.0577
-18.5 | -1.4248 | 0.02982 | -0.0645 | -47.78
-18 | -1.4004 | 0.02796 | -0.0632 | -50.0858
-17.5 | -1.3762 | 0.02615 | -0.0616 | -52.6272
-17 | -1.3512 | 0.02445 | -0.0599 | -55.2638
-16.5 | -1.3241 | 0.02294 | -0.0582 | -57.7201
-16 | -1.2936 | 0.02166 | -0.0566 | -59.723
-15.5 | -1.2646 | 0.02037 | -0.0548 | -62.0815
-15 | -1.2325 | 0.01924 | -0.0531 | -64.0593
-14 | -1.1673 | 0.01716 | -0.0494 | -68.0245
-13.5 | -1.1373 | 0.016 | -0.047 | -71.0812
-13 | -1.1019 | 0.01513 | -0.0451 | -72.8288
-12.5 | -1.0653 | 0.01435 | -0.0434 | -74.2369
-12 | -1.0279 | 0.01363 | -0.0416 | -75.4145
-11.5 | -0.9885 | 0.01301 | -0.04 | -75.98
-11 | -0.9498 | 0.01236 | -0.0382 | -76.8447
-10.5 | -0.9096 | 0.01181 | -0.0366 | -77.0195
-10 | -0.8694 | 0.01127 | -0.0348 | -77.1429
-9.5 | -0.8316 | 0.01065 | -0.0326 | -78.0845
-9 | -0.7908 | 0.01016 | -0.0307 | -77.8346
-8.5 | -0.7492 | 0.00973 | -0.0289 | -76.999
-8 | -0.7076 | 0.00934 | -0.027 | -75.7602
-7.5 | -0.6666 | 0.009 | -0.0248 | -74.0667
-7 | -0.6289 | 0.00869 | -0.0218 | -72.3705
-6.5 | -0.5825 | 0.00839 | -0.0206 | -69.4279
-6 | -0.533 | 0.00812 | -0.02 | -65.6404
-5.5 | -0.482 | 0.00787 | -0.0197 | -61.2452
-5 | -0.4312 | 0.00758 | -0.0193 | -56.8865
-4.5 | -0.3783 | 0.00736 | -0.0193 | -51.3995
-4 | -0.3255 | 0.00711 | -0.0193 | -45.7806
-3.5 | -0.2728 | 0.00684 | -0.0193 | -39.883
-3 | -0.2249 | 0.0063 | -0.0184 | -35.6984
-2.5 | -0.1778 | 0.00569 | -0.0174 | -31.2478
-2 | -0.1326 | 0.0049 | -0.0162 | -27.0612
-1.5 | -0.085 | 0.00414 | -0.0154 | -20.5314
-1 | -0.0341 | 0.00341 | -0.0152 | -10
-0.5 | 0.026 | 0.00336 | -0.0165 | 7.7381
0 | 0.0858 | 0.00336 | -0.0178 | 25.5357
0.5 | 0.1459 | 0.00341 | -0.0192 | 42.7859
1 | 0.206 | 0.00336 | -0.0205 | 61.3095
1.5 | 0.2656 | 0.00341 | -0.0218 | 77.8886
2 | 0.3224 | 0.00365 | -0.0225 | 88.3288
2.5 | 0.3612 | 0.00488 | -0.0201 | 74.0164
3 | 0.4026 | 0.0057 | -0.0181 | 70.6316
3.5 | 0.4426 | 0.00642 | -0.0158 | 68.9408
4 | 0.4783 | 0.00719 | -0.0126 | 66.5229
4.5 | 0.5148 | 0.0078 | -0.0094 | 66
5 | 0.5496 | 0.00814 | -0.0058 | 67.5184
5.5 | 0.5882 | 0.00852 | -0.0031 | 69.0376
6 | 0.6291 | 0.00892 | -0.0009 | 70.5269
6.5 | 0.6697 | 0.00935 | 0.0012 | 71.6257
7 | 0.7117 | 0.00975 | 0.0029 | 72.9949
7.5 | 0.7524 | 0.01023 | 0.0048 | 73.5484
8 | 0.7917 | 0.0108 | 0.0068 | 73.3056
9.5 | 0.9125 | 0.0125 | 0.0119 | 73
10 | 0.9495 | 0.01325 | 0.0139 | 71.6604
10.5 | 0.989 | 0.01389 | 0.0155 | 71.2023
11 | 1.0268 | 0.01462 | 0.0172 | 70.2326
11.5 | 1.065 | 0.01537 | 0.0188 | 69.2908
12 | 1.1004 | 0.01622 | 0.0207 | 67.8422
12.5 | 1.1363 | 0.01713 | 0.0224 | 66.3339
13 | 1.1683 | 0.01819 | 0.0245 | 64.2276
14 | 1.2371 | 0.02021 | 0.0277 | 61.2123
14.5 | 1.2679 | 0.02148 | 0.0296 | 59.027
15 | 1.3011 | 0.02262 | 0.031 | 57.5199
15.5 | 1.3307 | 0.02399 | 0.0328 | 55.4689
16 | 1.36 | 0.02543 | 0.0344 | 53.4801
16.5 | 1.3866 | 0.02705 | 0.0362 | 51.2606
17 | 1.4088 | 0.02895 | 0.0382 | 48.6632
17.5 | 1.4313 | 0.03076 | 0.0402 | 46.5312
18 | 1.4978 | 0.03375 | 0.0317 | 44.3793
19 | 1.5131 | 0.03807 | 0.0401 | 39.7452
19.5 | 1.5328 | 0.0407 | 0.041 | 37.6609
20 | 1.5488 | 0.04372 | 0.0419 | 35.4254

## 83. Re 6M Mach 0.10 (1)
BIGFOIL.COM POLAR EXPORT
NACA66-117 a=0.6
NACA66-117 a=0.6 |  |  |  | Cl Max: | 1.277 | at alpha= | 13.5 | deg
JavaFoil+Calcfoil stall+Eppler ext transition |  |  |  | L/D Max: | 90.55 | at alpha= | 2 | deg
Re: | 6000000 |  |  | Cd Min: | 0.0036 | at alpha= | -1 | deg
Mach: | 0.1 |  |  | Cl=0 at alpha= | -0.71774 | deg
|  |  |  | @ Cl=0.1, Cd= | 0.00361
|  |  |  | @ Cl=0.4, Cd= | 0.0047164
|  |  |  | @ Cl=0.6, Cd= | 0.008599
alpha (deg) | Cl | Cd | Cm | Cl/Cd
-19 | -0.856 | 0.14382 | 0.016 | -5.952
-18.5 | -0.881 | 0.13134 | 0.016 | -6.704
-18 | -0.897 | 0.12797 | 0.015 | -7.008
-17.5 | -0.937 | 0.10068 | 0.018 | -9.31
-17 | -0.952 | 0.09673 | 0.017 | -9.842
-16.5 | -0.987 | 0.07767 | 0.018 | -12.707
-16 | -1.11 | 0.02677 | 0.021 | -41.453
-15.5 | -1.124 | 0.02464 | 0.02 | -45.61
-15 | -1.137 | 0.02201 | 0.019 | -51.66
-14.5 | -1.144 | 0.02034 | 0.018 | -56.212
-14 | -1.146 | 0.01886 | 0.017 | -60.782
-13.5 | -1.145 | 0.01752 | 0.016 | -65.329
-13 | -1.138 | 0.01658 | 0.015 | -68.63
-12.5 | -1.127 | 0.01568 | 0.014 | -71.856
-12 | -1.111 | 0.01499 | 0.013 | -74.109
-11.5 | -1.091 | 0.01421 | 0.012 | -76.823
-11 | -1.067 | 0.01355 | 0.01 | -78.777
-10.5 | -1.039 | 0.01287 | 0.009 | -80.75
-10 | -1.007 | 0.01228 | 0.008 | -82.019
-9.5 | -0.971 | 0.01172 | 0.007 | -82.826
-9 | -0.931 | 0.01123 | 0.006 | -82.936
-8.5 | -0.887 | 0.01075 | 0.005 | -82.443
-8 | -0.84 | 0.01033 | 0.003 | -81.318
-7.5 | -0.791 | 0.00992 | 0.002 | -79.704
-7 | -0.739 | 0.00955 | 0.001 | -77.43
-6.5 | -0.686 | 0.00918 | 0 | -74.77
-6 | -0.632 | 0.00884 | -0.001 | -71.48
-5.5 | -0.576 | 0.0085 | -0.003 | -67.802
-5 | -0.519 | 0.00819 | -0.004 | -63.317
-4.5 | -0.461 | 0.00794 | -0.005 | -57.987
-4 | -0.402 | 0.0077 | -0.006 | -52.147
-3.5 | -0.342 | 0.00745 | -0.008 | -45.856
-3 | -0.281 | 0.00722 | -0.009 | -38.958
-2.5 | -0.221 | 0.00469 | -0.01 | -47.196
-2 | -0.159 | 0.00366 | -0.012 | -43.555
-1.5 | -0.098 | 0.00362 | -0.013 | -26.93
-1 | -0.035 | 0.0036 | -0.014 | -9.818
-0.5 | 0.027 | 0.0036 | -0.015 | 7.493
0 | 0.089 | 0.00361 | -0.017 | 24.75
0.5 | 0.152 | 0.00361 | -0.018 | 41.923
1 | 0.214 | 0.00361 | -0.019 | 59.234
1.5 | 0.276 | 0.00365 | -0.02 | 75.711
2 | 0.338 | 0.00374 | -0.022 | 90.55
2.5 | 0.399 | 0.00471 | -0.023 | 84.782
3 | 0.458 | 0.00509 | -0.024 | 90.017
3.5 | 0.515 | 0.0082 | -0.025 | 62.767
4 | 0.574 | 0.00846 | -0.026 | 67.823
4.5 | 0.632 | 0.00877 | -0.028 | 72.081
5 | 0.69 | 0.00913 | -0.029 | 75.549
5.5 | 0.746 | 0.00949 | -0.03 | 78.654
6 | 0.801 | 0.00981 | -0.031 | 81.666
6.5 | 0.855 | 0.01028 | -0.032 | 83.219
7 | 0.906 | 0.01062 | -0.034 | 85.316
7.5 | 0.955 | 0.01107 | -0.035 | 86.315
8 | 1.002 | 0.01155 | -0.036 | 86.718
8.5 | 1.045 | 0.01208 | -0.037 | 86.496
9 | 1.086 | 0.01257 | -0.038 | 86.341
9.5 | 1.123 | 0.01314 | -0.039 | 85.437
10 | 1.156 | 0.01379 | -0.04 | 83.861
10.5 | 1.186 | 0.01439 | -0.042 | 82.456
11 | 1.212 | 0.01514 | -0.043 | 80.069
11.5 | 1.234 | 0.01593 | -0.044 | 77.426
12 | 1.251 | 0.01677 | -0.045 | 74.593
12.5 | 1.264 | 0.01762 | -0.046 | 71.724
13 | 1.273 | 0.01864 | -0.047 | 68.286
13.5 | 1.277 | 0.0198 | -0.048 | 64.508
14 | 1.277 | 0.02085 | -0.049 | 61.268
14.5 | 1.273 | 0.02212 | -0.05 | 57.557
15 | 1.265 | 0.02389 | -0.051 | 52.942
15.5 | 1.251 | 0.02547 | -0.052 | 49.104
16 | 1.229 | 0.0273 | -0.052 | 45.024
16.5 | 1.203 | 0.02994 | -0.053 | 40.17
17 | 1.173 | 0.03303 | -0.054 | 35.5
17.5 | 1.132 | 0.0398 | -0.054 | 28.433
18 | 1.078 | 0.05233 | -0.053 | 20.599
18.5 | 0.96 | 0.11415 | -0.042 | 8.414

## 84. Re 6M Mach 0.10 (2)
BIGFOIL.COM POLAR EXPORT
NACA66-117 a=0.6
NACA66-117 a=0.6 |  |  |  | Cl Max: | 1.5418 | at alpha= | 20 | deg
XFOIL ncrit=9 |  |  |  | L/D Max: | 89.1484 | at alpha= | 2 | deg
Re: | 6000000 |  |  | Cd Min: | 0.0462 | at alpha= | 20 | deg
Mach: | 0.1 |  |  | Cl=0 at alpha= | -0.71653 | deg
|  |  |  | @ Cl=0.1, Cd= | 0.0033713
|  |  |  | @ Cl=0.4, Cd= | 0.0056354
|  |  |  | @ Cl=0.6, Cd= | 0.008738
alpha (deg) | Cl | Cd | Cm | Cl/Cd
-20 | -1.4625 | 0.04043 | -0.072 | -36.1736
-19.5 | -1.4567 | 0.03663 | -0.0706 | -39.7679
-19 | -1.4403 | 0.03386 | -0.0694 | -42.5369
-18.5 | -1.4218 | 0.03134 | -0.0679 | -45.3669
-18 | -1.3976 | 0.02932 | -0.0666 | -47.6671
-17.5 | -1.3737 | 0.02737 | -0.065 | -50.19
-17 | -1.3502 | 0.02546 | -0.0631 | -53.0322
-16.5 | -1.3246 | 0.02377 | -0.0612 | -55.7257
-16 | -1.2944 | 0.02239 | -0.0596 | -57.8115
-15.5 | -1.2649 | 0.02103 | -0.0576 | -60.1474
-15 | -1.2339 | 0.0198 | -0.0557 | -62.3182
-14.5 | -1.2008 | 0.01873 | -0.0539 | -64.1111
-14 | -1.1675 | 0.01765 | -0.052 | -66.1473
-13.5 | -1.1373 | 0.01645 | -0.0495 | -69.1368
-13 | -1.1036 | 0.01546 | -0.0473 | -71.3842
-12.5 | -1.0664 | 0.01466 | -0.0455 | -72.7422
-12 | -1.0291 | 0.01389 | -0.0435 | -74.0893
-11.5 | -0.9899 | 0.01322 | -0.0418 | -74.879
-11 | -0.9508 | 0.01256 | -0.04 | -75.7006
-10.5 | -0.9101 | 0.01198 | -0.0383 | -75.9683
-10 | -0.8692 | 0.01145 | -0.0365 | -75.9127
-9.5 | -0.8316 | 0.01079 | -0.0341 | -77.0714
-9 | -0.7907 | 0.01027 | -0.0322 | -76.9912
-8.5 | -0.7488 | 0.00982 | -0.0304 | -76.2525
-8 | -0.7067 | 0.00942 | -0.0284 | -75.0212
-7.5 | -0.6648 | 0.00906 | -0.0264 | -73.3775
-7 | -0.6269 | 0.00872 | -0.0233 | -71.8922
-6.5 | -0.5832 | 0.00843 | -0.0215 | -69.1815
-6 | -0.5339 | 0.00815 | -0.0207 | -65.5092
-5.5 | -0.4828 | 0.0079 | -0.0203 | -61.1139
-5 | -0.432 | 0.0076 | -0.0198 | -56.8421
-4.5 | -0.3791 | 0.00738 | -0.0198 | -51.3686
-4 | -0.3262 | 0.00713 | -0.0197 | -45.7504
-3.5 | -0.2732 | 0.00686 | -0.0197 | -39.8251
-3 | -0.2253 | 0.00632 | -0.0187 | -35.6487
-2.5 | -0.178 | 0.00571 | -0.0177 | -31.1734
-2 | -0.133 | 0.00491 | -0.0164 | -27.0876
-1.5 | -0.0854 | 0.00415 | -0.0155 | -20.5783
-1 | -0.0343 | 0.00341 | -0.0153 | -10.0587
-0.5 | 0.0262 | 0.00337 | -0.0166 | 7.7745
0 | 0.0864 | 0.00336 | -0.0179 | 25.7143
0.5 | 0.1468 | 0.00341 | -0.0193 | 43.0499
1 | 0.2073 | 0.00336 | -0.0207 | 61.6964
1.5 | 0.2672 | 0.00341 | -0.0219 | 78.3578
2 | 0.3245 | 0.00364 | -0.0227 | 89.1484
2.5 | 0.363 | 0.00489 | -0.0201 | 74.2331
3 | 0.4042 | 0.00572 | -0.018 | 70.6643
3.5 | 0.4435 | 0.00646 | -0.0155 | 68.6533
4 | 0.4783 | 0.00723 | -0.012 | 66.1549
4.5 | 0.5131 | 0.00783 | -0.0085 | 65.53
5 | 0.5467 | 0.00819 | -0.0045 | 66.7521
5.5 | 0.5861 | 0.0086 | -0.0019 | 68.1512
6 | 0.6274 | 0.00901 | 0.0002 | 69.6337
6.5 | 0.6686 | 0.00944 | 0.0022 | 70.8263
7 | 0.7105 | 0.00987 | 0.004 | 71.9858
7.5 | 0.7515 | 0.01036 | 0.0059 | 72.5386
8 | 0.7916 | 0.01093 | 0.0079 | 72.4245
8.5 | 0.833 | 0.01147 | 0.0096 | 72.6242
9 | 0.8734 | 0.01204 | 0.0113 | 72.5415
9.5 | 0.9129 | 0.01269 | 0.0132 | 71.9385
10 | 0.95 | 0.01346 | 0.0153 | 70.5795
10.5 | 0.9898 | 0.01412 | 0.0169 | 70.0992
11 | 1.0278 | 0.01487 | 0.0187 | 69.119
11.5 | 1.0654 | 0.01568 | 0.0204 | 67.9464
12 | 1.1016 | 0.01655 | 0.0223 | 66.5619
12.5 | 1.1361 | 0.01755 | 0.0243 | 64.735
13 | 1.1687 | 0.01865 | 0.0264 | 62.6649
13.5 | 1.2021 | 0.01977 | 0.0283 | 60.8042
14 | 1.2395 | 0.02067 | 0.0296 | 59.9661
14.5 | 1.2695 | 0.02204 | 0.0317 | 57.5998
15 | 1.3025 | 0.02326 | 0.0333 | 55.9974
15.5 | 1.3326 | 0.02467 | 0.035 | 54.017
16 | 1.3597 | 0.02632 | 0.0369 | 51.6603
16.5 | 1.3873 | 0.02798 | 0.0387 | 49.5818
17 | 1.4065 | 0.03016 | 0.0411 | 46.6346
17.5 | 1.4275 | 0.03226 | 0.0431 | 44.2498
18 | 1.4976 | 0.03504 | 0.0346 | 42.7397
18.5 | 1.4942 | 0.03693 | 0.0416 | 40.4603
19 | 1.5108 | 0.03984 | 0.0429 | 37.9217
19.5 | 1.5278 | 0.04284 | 0.044 | 35.6629
20 | 1.5418 | 0.0462 | 0.0449 | 33.3723

## 85. Re 6M Mach 0.25 (1)
BIGFOIL.COM POLAR EXPORT
NACA66-117 a=0.6
NACA66-117 a=0.6 |  |  |  | Cl Max: | 1.196 | at alpha= | 12 | deg
JavaFoil+Calcfoil stall+Eppler ext transition |  |  |  | L/D Max: | 97.344 | at alpha= | 2.5 | deg
Re: | 6000000 |  |  | Cd Min: | 0.00362 | at alpha= | -1 | deg
Mach: | 0.25 |  |  | Cl=0 at alpha= | -0.71875 | deg
|  |  |  | @ Cl=0.1, Cd= | 0.0036512
|  |  |  | @ Cl=0.4, Cd= | 0.0041351
|  |  |  | @ Cl=0.6, Cd= | 0.0087834
alpha (deg) | Cl | Cd | Cm | Cl/Cd
-17 | -0.633 | 0.13346 | 0.012 | -4.739
-16.5 | -0.679 | 0.12733 | 0.012 | -5.33
-16 | -0.722 | 0.11832 | 0.011 | -6.098
-15.5 | -0.76 | 0.1117 | 0.011 | -6.804
-15 | -0.799 | 0.10054 | 0.012 | -7.943
-14.5 | -0.872 | 0.06437 | 0.015 | -13.549
-14 | -0.992 | 0.0247 | 0.017 | -40.16
-13.5 | -1.025 | 0.02083 | 0.016 | -49.214
-13 | -1.046 | 0.01862 | 0.015 | -56.17
-12.5 | -1.056 | 0.01733 | 0.014 | -60.93
-12 | -1.059 | 0.01639 | 0.013 | -64.588
-11.5 | -1.055 | 0.01539 | 0.012 | -68.513
-11 | -1.043 | 0.01448 | 0.011 | -72.045
-10.5 | -1.026 | 0.01381 | 0.01 | -74.275
-10 | -1.002 | 0.01303 | 0.008 | -76.884
-9.5 | -0.973 | 0.01241 | 0.007 | -78.345
-9 | -0.938 | 0.01182 | 0.006 | -79.352
-8.5 | -0.897 | 0.01126 | 0.005 | -79.602
-8 | -0.852 | 0.0108 | 0.003 | -78.877
-7.5 | -0.804 | 0.01037 | 0.002 | -77.494
-7 | -0.753 | 0.00988 | 0.001 | -76.232
-6.5 | -0.701 | 0.0095 | 0 | -73.752
-6 | -0.646 | 0.0091 | -0.002 | -70.96
-5.5 | -0.589 | 0.00877 | -0.003 | -67.153
-5 | -0.531 | 0.00843 | -0.004 | -63.019
-4.5 | -0.472 | 0.00813 | -0.005 | -58.058
-4 | -0.412 | 0.00786 | -0.007 | -52.327
-3.5 | -0.35 | 0.00763 | -0.008 | -45.893
-3 | -0.288 | 0.00738 | -0.009 | -39.06
-2.5 | -0.226 | 0.00715 | -0.011 | -31.614
-2 | -0.164 | 0.00371 | -0.012 | -44.122
-1.5 | -0.1 | 0.00365 | -0.013 | -27.482
-1 | -0.036 | 0.00362 | -0.014 | -10.02
-0.5 | 0.028 | 0.00364 | -0.016 | 7.612
0 | 0.092 | 0.00365 | -0.017 | 25.141
0.5 | 0.156 | 0.00366 | -0.018 | 42.577
1 | 0.22 | 0.00367 | -0.02 | 59.949
1.5 | 0.284 | 0.0037 | -0.021 | 76.636
2 | 0.348 | 0.00376 | -0.022 | 92.462
2.5 | 0.409 | 0.0042 | -0.024 | 97.344
3 | 0.47 | 0.00523 | -0.025 | 89.915
3.5 | 0.528 | 0.00841 | -0.026 | 62.812
4 | 0.589 | 0.00872 | -0.027 | 67.47
4.5 | 0.648 | 0.00906 | -0.028 | 71.556
5 | 0.706 | 0.00942 | -0.03 | 75.004
5.5 | 0.764 | 0.00981 | -0.031 | 77.846
6 | 0.82 | 0.01024 | -0.032 | 80.062
6.5 | 0.874 | 0.01068 | -0.033 | 81.776
7 | 0.924 | 0.01109 | -0.034 | 83.337
7.5 | 0.972 | 0.01159 | -0.036 | 83.881
8 | 1.017 | 0.01209 | -0.037 | 84.094
8.5 | 1.058 | 0.01272 | -0.038 | 83.106
9 | 1.094 | 0.01334 | -0.039 | 82.008
9.5 | 1.125 | 0.01393 | -0.04 | 80.789
10 | 1.152 | 0.01463 | -0.041 | 78.726
10.5 | 1.173 | 0.01544 | -0.043 | 75.953
11 | 1.187 | 0.01639 | -0.044 | 72.435
11.5 | 1.195 | 0.01739 | -0.045 | 68.701
12 | 1.196 | 0.01845 | -0.046 | 64.845
12.5 | 1.19 | 0.01959 | -0.047 | 60.746
13 | 1.177 | 0.02086 | -0.048 | 56.44
13.5 | 1.157 | 0.02239 | -0.049 | 51.651
14 | 1.127 | 0.02473 | -0.05 | 45.555
14.5 | 1.09 | 0.02725 | -0.05 | 40.008
15 | 0.937 | 0.07669 | -0.041 | 12.219
15.5 | 0.863 | 0.10416 | -0.033 | 8.289
16 | 0.809 | 0.11454 | -0.031 | 7.062
16.5 | 0.748 | 0.1392 | -0.024 | 5.374
17 | 0.694 | 0.13455 | -0.029 | 5.156

## 86. Re 6M Mach 0.25 (2)
BIGFOIL.COM POLAR EXPORT
NACA66-117 a=0.6
NACA66-117 a=0.6 |  |  |  | Cl Max: | 1.4562 | at alpha= | 18 | deg
XFOIL ncrit=9 |  |  |  | L/D Max: | 93.5 | at alpha= | 2 | deg
Re: | 6000000 |  |  | Cd Min: | 0.07255 | at alpha= | -20 | deg
Mach: | 0.25 |  |  | Cl=0 at alpha= | -0.71725 | deg
|  |  |  | @ Cl=0.1, Cd= | 0.0033986
|  |  |  | @ Cl=0.4, Cd= | 0.0055392
|  |  |  | @ Cl=0.6, Cd= | 0.0092957
alpha (deg) | Cl | Cd | Cm | Cl/Cd
-20 | -1.2724 | 0.07255 | -0.078 | -17.5382
-19.5 | -1.317 | 0.06034 | -0.0834 | -21.8263
-19 | -1.3282 | 0.05291 | -0.0852 | -25.103
-18.5 | -1.3387 | 0.04624 | -0.0856 | -28.9511
-18 | -1.3358 | 0.04134 | -0.0849 | -32.3125
-17.5 | -1.3241 | 0.03747 | -0.0835 | -35.3376
-17 | -1.3161 | 0.03364 | -0.0814 | -39.1231
-16.5 | -1.301 | 0.03051 | -0.079 | -42.6418
-16 | -1.2772 | 0.02816 | -0.0767 | -45.3551
-15.5 | -1.2542 | 0.02585 | -0.074 | -48.5184
-15 | -1.2287 | 0.02384 | -0.0713 | -51.5394
-14.5 | -1.1972 | 0.02225 | -0.0688 | -53.8067
-14 | -1.1685 | 0.02058 | -0.0658 | -56.7784
-13.5 | -1.135 | 0.01925 | -0.0632 | -58.961
-13 | -1.1027 | 0.01788 | -0.0603 | -61.6723
-12.5 | -1.0705 | 0.01656 | -0.0572 | -64.6437
-12 | -1.0343 | 0.0155 | -0.0545 | -66.729
-11.5 | -0.9942 | 0.01463 | -0.0522 | -67.9563
-11 | -0.9554 | 0.01375 | -0.0497 | -69.4836
-10.5 | -0.9135 | 0.01304 | -0.0475 | -70.0537
-10 | -0.872 | 0.01235 | -0.0452 | -70.6073
-9.5 | -0.8291 | 0.01172 | -0.0431 | -70.7423
-9 | -0.7896 | 0.01098 | -0.0404 | -71.9126
-8.5 | -0.7468 | 0.01041 | -0.0382 | -71.7387
-8 | -0.7032 | 0.00991 | -0.036 | -70.9586
-7.5 | -0.6587 | 0.00949 | -0.034 | -69.4099
-7 | -0.6145 | 0.00909 | -0.0318 | -67.6018
-6.5 | -0.5743 | 0.00862 | -0.0288 | -66.6241
-6 | -0.5338 | 0.00831 | -0.0257 | -64.2359
-5.5 | -0.4855 | 0.00805 | -0.0242 | -60.3106
-5 | -0.4348 | 0.00775 | -0.0232 | -56.1032
-4.5 | -0.3822 | 0.00749 | -0.0226 | -51.028
-4 | -0.3286 | 0.00724 | -0.0222 | -45.3867
-3.5 | -0.2744 | 0.007 | -0.0219 | -39.2
-3 | -0.226 | 0.00648 | -0.0206 | -34.8765
-2.5 | -0.1795 | 0.00584 | -0.0191 | -30.7363
-2 | -0.1351 | 0.00501 | -0.0173 | -26.9661
-1.5 | -0.0876 | 0.00417 | -0.0162 | -21.0072
-1 | -0.0354 | 0.00344 | -0.0158 | -10.2907
-0.5 | 0.0272 | 0.0034 | -0.0172 | 8
0 | 0.0893 | 0.00339 | -0.0185 | 26.3422
0.5 | 0.1519 | 0.00344 | -0.02 | 44.157
1 | 0.2145 | 0.0034 | -0.0214 | 63.0882
1.5 | 0.2764 | 0.00344 | -0.0227 | 80.3488
2 | 0.3366 | 0.0036 | -0.0236 | 93.5
2.5 | 0.3729 | 0.00494 | -0.0203 | 75.4858
3 | 0.4127 | 0.00582 | -0.0176 | 70.9107
3.5 | 0.4473 | 0.00664 | -0.0137 | 67.3645
4 | 0.4757 | 0.00741 | -0.0086 | 64.197
4.5 | 0.4954 | 0.00808 | -0.0016 | 61.3119
5 | 0.5343 | 0.00858 | 0.0014 | 62.2727
5.5 | 0.5769 | 0.00903 | 0.0036 | 63.887
6 | 0.6195 | 0.00952 | 0.0058 | 65.0735
7 | 0.706 | 0.01053 | 0.0097 | 67.0465
7.5 | 0.7476 | 0.01113 | 0.0119 | 67.1698
8 | 0.7896 | 0.01175 | 0.014 | 67.2
8.5 | 0.832 | 0.01239 | 0.0159 | 67.1509
9 | 0.8737 | 0.01309 | 0.018 | 66.7456
9.5 | 0.9114 | 0.01395 | 0.0205 | 65.3333
10 | 0.9531 | 0.01469 | 0.0225 | 64.8809
10.5 | 0.9934 | 0.01551 | 0.0245 | 64.049
11 | 1.0316 | 0.01644 | 0.0269 | 62.7494
11.5 | 1.0696 | 0.01744 | 0.0291 | 61.3303
12 | 1.1027 | 0.01869 | 0.0319 | 58.9995
12.5 | 1.1393 | 0.01986 | 0.0342 | 57.3666
13 | 1.1748 | 0.02109 | 0.0365 | 55.7041
13.5 | 1.2085 | 0.02251 | 0.0389 | 53.6873
14 | 1.2448 | 0.02382 | 0.041 | 52.2586
14.5 | 1.2734 | 0.02565 | 0.0436 | 49.6452
15 | 1.3051 | 0.02735 | 0.0458 | 47.7185
15.5 | 1.3314 | 0.02947 | 0.0483 | 45.1781
17 | 1.3894 | 0.0378 | 0.0558 | 36.7566
17.5 | 1.4032 | 0.04081 | 0.0587 | 34.3837
18 | 1.4562 | 0.04543 | 0.052 | 32.0537
19 | 1.4531 | 0.0544 | 0.0576 | 26.7114
19.5 | 1.4538 | 0.06018 | 0.0575 | 24.1575
20 | 1.4448 | 0.06742 | 0.0564 | 21.4298

## 87. Re 6M Mach 0.50 (1)
BIGFOIL.COM POLAR EXPORT
NACA66-117 a=0.6
NACA66-117 a=0.6 |  |  |  | Cl Max: | 1.151 | at alpha= | 20 | deg
JavaFoil+Calcfoil stall+Eppler ext transition |  |  |  | L/D Max: | 105.706 | at alpha= | 2 | deg
Re: | 6000000 |  |  | Cd Min: | 0.00367 | at alpha= | 2 | deg
Mach: | 0.5 |  |  | Cl=0 at alpha= | -0.71528 | deg
|  |  |  | @ Cl=0.1, Cd= | 0.0038088
|  |  |  | @ Cl=0.4, Cd= | 0.003958
|  |  |  | @ Cl=0.6, Cd= | 0.0096077
alpha (deg) | Cl | Cd | Cm | Cl/Cd
-20 | -1.084 | 0.15834 | 0.022 | -6.845
-19.5 | -1.055 | 0.15166 | 0.021 | -6.955
-19 | -1.024 | 0.14867 | 0.019 | -6.886
-18.5 | -0.994 | 0.14392 | 0.018 | -6.907
-18 | -0.967 | 0.13891 | 0.017 | -6.958
-17.5 | -0.944 | 0.13277 | 0.017 | -7.111
-17 | -0.913 | 0.12849 | 0.016 | -7.105
-16.5 | -0.883 | 0.12409 | 0.015 | -7.113
-16 | -0.855 | 0.11948 | 0.014 | -7.157
-15.5 | -0.83 | 0.1188 | 0.014 | -6.987
-15 | -0.801 | 0.11263 | 0.012 | -7.108
-14.5 | -0.771 | 0.10528 | 0.011 | -7.326
-14 | -0.744 | 0.09713 | 0.01 | -7.66
-13.5 | -0.716 | 0.10081 | 0.01 | -7.106
-13 | -0.689 | 0.09558 | 0.009 | -7.205
-12.5 | -0.661 | 0.08682 | 0.008 | -7.616
-12 | -0.635 | 0.07958 | 0.008 | -7.978
-11.5 | -0.627 | 0.06032 | 0.01 | -10.391
-11 | -0.69 | 0.01905 | 0.012 | -36.2
-10.5 | -0.659 | 0.01759 | 0.011 | -37.48
-10 | -0.521 | 0.06964 | 0.004 | -7.48
-9.5 | -0.492 | 0.06813 | 0.004 | -7.226
-9 | -0.56 | 0.01574 | 0.007 | -35.552
-8.5 | -0.658 | 0.01441 | 0.005 | -45.652
-8 | -0.798 | 0.01353 | 0.004 | -59.002
-7.5 | -0.806 | 0.01275 | 0.002 | -63.195
-7 | -0.783 | 0.01196 | 0.001 | -65.485
-6.5 | -0.745 | 0.0112 | 0 | -66.45
-6 | -0.696 | 0.0106 | -0.002 | -65.715
-5.5 | -0.642 | 0.01005 | -0.003 | -63.868
-5 | -0.582 | 0.00959 | -0.004 | -60.724
-4.5 | -0.52 | 0.00913 | -0.006 | -56.904
-4 | -0.455 | 0.00875 | -0.007 | -51.967
-3.5 | -0.388 | 0.0084 | -0.009 | -46.191
-3 | -0.32 | 0.00809 | -0.01 | -39.541
-2.5 | -0.251 | 0.0078 | -0.012 | -32.159
-2 | -0.183 | 0.00435 | -0.013 | -41.966
-1.5 | -0.112 | 0.00383 | -0.015 | -29.296
-1 | -0.041 | 0.00379 | -0.016 | -10.712
-0.5 | 0.031 | 0.00378 | -0.018 | 8.199
0 | 0.103 | 0.00381 | -0.019 | 26.899
0.5 | 0.174 | 0.00383 | -0.021 | 45.501
1 | 0.246 | 0.00385 | -0.022 | 63.872
1.5 | 0.317 | 0.00393 | -0.023 | 80.776
2 | 0.388 | 0.00367 | -0.025 | 105.706
2.5 | 0.453 | 0.00523 | -0.026 | 86.631
3 | 0.521 | 0.0059 | -0.027 | 88.276
3.5 | 0.585 | 0.00951 | -0.029 | 61.503
4 | 0.651 | 0.00994 | -0.03 | 65.468
4.5 | 0.715 | 0.01038 | -0.031 | 68.837
5 | 0.777 | 0.01089 | -0.033 | 71.323
5.5 | 0.836 | 0.01148 | -0.034 | 72.801
6 | 0.89 | 0.01206 | -0.036 | 73.839
6.5 | 0.94 | 0.01274 | -0.037 | 73.776
7 | 0.976 | 0.01351 | -0.038 | 72.226
7.5 | 0.995 | 0.01445 | -0.04 | 68.854
8 | 0.983 | 0.01538 | -0.041 | 63.897
8.5 | 0.868 | 0.01713 | -0.042 | 50.655
9 | 0.544 | 0.05993 | -0.021 | 9.081
9.5 | 0.686 | 0.01875 | -0.045 | 36.618
10 | 0.609 | 0.0601 | -0.029 | 10.128
10.5 | 0.627 | 0.07257 | -0.023 | 8.64
11 | 0.655 | 0.08309 | -0.024 | 7.878
11.5 | 0.814 | 0.02256 | -0.05 | 36.101
12 | 0.842 | 0.02546 | -0.05 | 33.072
12.5 | 0.741 | 0.08437 | -0.03 | 8.787
13 | 0.766 | 0.094 | -0.028 | 8.145
13.5 | 0.794 | 0.10221 | -0.03 | 7.772
14 | 0.821 | 0.09679 | -0.031 | 8.482
14.5 | 0.847 | 0.10556 | -0.031 | 8.027
15 | 0.877 | 0.11077 | -0.033 | 7.92
15.5 | 0.909 | 0.11754 | -0.037 | 7.735
16 | 0.931 | 0.12069 | -0.034 | 7.71
16.5 | 0.96 | 0.1243 | -0.037 | 7.725
17 | 0.993 | 0.12855 | -0.04 | 7.725
17.5 | 1.019 | 0.13968 | -0.04 | 7.294
18 | 1.041 | 0.13845 | -0.039 | 7.52
18.5 | 1.072 | 0.14192 | -0.042 | 7.556
19 | 1.106 | 0.14545 | -0.045 | 7.605
19.5 | 1.132 | 0.15575 | -0.046 | 7.269
20 | 1.151 | 0.1551 | -0.044 | 7.42

## 88. Re 6M Mach 0.50 (2)
BIGFOIL.COM POLAR EXPORT
NACA66-117 a=0.6
NACA66-117 a=0.6 |  |  |  | Cl Max: | 0.9657 | at alpha= | 11.5 | deg
XFOIL ncrit=9 |  |  |  | L/D Max: | 106.384 | at alpha= | 2 | deg
Re: | 6000000 |  |  | Cd Min: | 0.15297 | at alpha= | 16.5 | deg
Mach: | 0.5 |  |  | Cl=0 at alpha= | -0.72106 | deg
|  |  |  | @ Cl=0.1, Cd= | 0.0035604
|  |  |  | @ Cl=0.4, Cd= | 0.0043371
|  |  |  | @ Cl=0.6, Cd= | 0.012599
alpha (deg) | Cl | Cd | Cm | Cl/Cd
-15 | -0.5267 | 0.13043 | -0.0566 | -4.0382
-14 | -0.5773 | 0.10092 | -0.0746 | -5.7204
-13.5 | -0.6195 | 0.08323 | -0.086 | -7.4432
-13 | -0.6463 | 0.06934 | -0.0959 | -9.3207
-12.5 | -0.6753 | 0.05766 | -0.1029 | -11.7118
-12 | -0.7097 | 0.04759 | -0.1063 | -14.9128
-11.5 | -0.7359 | 0.03988 | -0.1058 | -18.4529
-11 | -0.762 | 0.03313 | -0.1026 | -23.0003
-10.5 | -0.783 | 0.02718 | -0.0972 | -28.8079
-10 | -0.7897 | 0.02222 | -0.0907 | -35.5401
-9.5 | -0.7819 | 0.01859 | -0.0837 | -42.0602
-9 | -0.7573 | 0.01634 | -0.0775 | -46.3464
-8.5 | -0.7253 | 0.01464 | -0.0719 | -49.5423
-8 | -0.6867 | 0.0133 | -0.067 | -51.6316
-7.5 | -0.6395 | 0.01234 | -0.0632 | -51.8233
-7 | -0.5909 | 0.01149 | -0.0597 | -51.4273
-6.5 | -0.5416 | 0.01073 | -0.0564 | -50.4753
-6 | -0.494 | 0.00999 | -0.0531 | -49.4494
-5.5 | -0.443 | 0.0094 | -0.0503 | -47.1277
-5 | -0.3915 | 0.00889 | -0.0477 | -44.0382
-4.5 | -0.3417 | 0.00839 | -0.0449 | -40.7271
-4 | -0.2909 | 0.00797 | -0.0423 | -36.4994
-3.5 | -0.2427 | 0.00757 | -0.0392 | -32.0608
-3 | -0.204 | 0.00721 | -0.0342 | -28.294
-2.5 | -0.171 | 0.00643 | -0.0284 | -26.5941
-2 | -0.138 | 0.00539 | -0.0229 | -25.603
-1.5 | -0.098 | 0.00423 | -0.0189 | -23.1678
-1 | -0.04 | 0.00359 | -0.0181 | -11.1421
-0.5 | 0.0317 | 0.00357 | -0.0197 | 8.8796
0 | 0.1027 | 0.00356 | -0.0212 | 28.8483
0.5 | 0.1746 | 0.0036 | -0.0229 | 48.5
1 | 0.2464 | 0.00357 | -0.0246 | 69.0196
1.5 | 0.3174 | 0.00359 | -0.026 | 88.4123
2 | 0.3883 | 0.00365 | -0.0273 | 106.3836
2.5 | 0.4135 | 0.00513 | -0.0203 | 80.6043
3 | 0.426 | 0.00622 | -0.0105 | 68.4887
3.5 | 0.4179 | 0.00749 | 0.0027 | 55.7944
4 | 0.426 | 0.00902 | 0.0119 | 47.2284
4.5 | 0.4505 | 0.0103 | 0.0181 | 43.7379
5 | 0.497 | 0.01102 | 0.0209 | 45.0998
5.5 | 0.5457 | 0.01171 | 0.0235 | 46.6012
6 | 0.5932 | 0.01249 | 0.0262 | 47.494
6.5 | 0.6421 | 0.01327 | 0.0289 | 48.3873
7 | 0.6884 | 0.0142 | 0.0319 | 48.4789
7.5 | 0.7357 | 0.01515 | 0.035 | 48.5611
8 | 0.7822 | 0.01617 | 0.0382 | 48.3735
8.5 | 0.8261 | 0.01738 | 0.0419 | 47.5316
9 | 0.8649 | 0.0189 | 0.0461 | 45.7619
9.5 | 0.9046 | 0.02052 | 0.0503 | 44.0838
10 | 0.9342 | 0.0227 | 0.0554 | 41.1542
10.5 | 0.9548 | 0.02548 | 0.061 | 37.4725
11 | 0.9633 | 0.02918 | 0.0669 | 33.0123
11.5 | 0.9657 | 0.03373 | 0.0722 | 28.6303
12 | 0.9515 | 0.0399 | 0.0766 | 23.8471
12.5 | 0.912 | 0.04885 | 0.0788 | 18.6694
13 | 0.8801 | 0.05843 | 0.0779 | 15.0625
13.5 | 0.8435 | 0.07004 | 0.0735 | 12.0431
14 | 0.8077 | 0.08344 | 0.0657 | 9.68
15 | 0.7583 | 0.11176 | 0.0468 | 6.7851
15.5 | 0.7391 | 0.12581 | 0.0382 | 5.8747
16 | 0.7128 | 0.14134 | 0.0286 | 5.0432
16.5 | 0.7096 | 0.15297 | 0.0214 | 4.6388

## 89. Re 7M Mach 0.00 (1)
BIGFOIL.COM POLAR EXPORT
NACA66-117 a=0.6
NACA66-117 a=0.6 |  |  |  | Cl Max: | 1.295 | at alpha= | 14 | deg
JavaFoil+Calcfoil stall+Eppler ext transition |  |  |  | L/D Max: | 89.877 | at alpha= | 8 | deg
Re: | 7000000 |  |  | Cd Min: | 0.00348 | at alpha= | 0.5 | deg
Mach: | 0 |  |  | Cl=0 at alpha= | -0.71774 | deg
|  |  |  | @ Cl=0.1, Cd= | 0.0034964
|  |  |  | @ Cl=0.4, Cd= | 0.0046307
|  |  |  | @ Cl=0.6, Cd= | 0.00836
alpha (deg) | Cl | Cd | Cm | Cl/Cd
-19.5 | -0.895 | 0.13705 | 0.018 | -6.528
-19 | -0.912 | 0.13133 | 0.018 | -6.944
-18.5 | -0.937 | 0.11654 | 0.018 | -8.044
-18 | -0.961 | 0.10415 | 0.019 | -9.225
-17.5 | -1.081 | 0.03889 | 0.023 | -27.781
-17 | -1.099 | 0.03532 | 0.022 | -31.116
-16.5 | -1.12 | 0.03052 | 0.021 | -36.702
-16 | -1.143 | 0.02506 | 0.021 | -45.622
-15.5 | -1.156 | 0.02246 | 0.02 | -51.436
-15 | -1.162 | 0.02077 | 0.019 | -55.967
-14.5 | -1.166 | 0.01898 | 0.018 | -61.429
-14 | -1.165 | 0.01783 | 0.017 | -65.308
-13.5 | -1.159 | 0.01674 | 0.016 | -69.265
-13 | -1.15 | 0.01578 | 0.015 | -72.867
-12.5 | -1.136 | 0.01492 | 0.014 | -76.128
-12 | -1.118 | 0.01433 | 0.013 | -78.02
-11.5 | -1.096 | 0.01361 | 0.012 | -80.565
-11 | -1.07 | 0.013 | 0.01 | -82.36
-10.5 | -1.041 | 0.01232 | 0.009 | -84.49
-10 | -1.007 | 0.0118 | 0.008 | -85.372
-9.5 | -0.97 | 0.01129 | 0.007 | -85.979
-9 | -0.93 | 0.01079 | 0.006 | -86.195
-8.5 | -0.885 | 0.01034 | 0.005 | -85.589
-8 | -0.838 | 0.00995 | 0.003 | -84.218
-7.5 | -0.789 | 0.00957 | 0.002 | -82.429
-7 | -0.737 | 0.00919 | 0.001 | -80.205
-6.5 | -0.684 | 0.00886 | 0 | -77.211
-6 | -0.63 | 0.00855 | -0.001 | -73.654
-5.5 | -0.574 | 0.00825 | -0.003 | -69.57
-5 | -0.517 | 0.00795 | -0.004 | -65.019
-4.5 | -0.459 | 0.00769 | -0.005 | -59.719
-4 | -0.4 | 0.00744 | -0.006 | -53.762
-3.5 | -0.34 | 0.00725 | -0.008 | -46.94
-3 | -0.28 | 0.00626 | -0.009 | -44.751
-2.5 | -0.22 | 0.00493 | -0.01 | -44.628
-2 | -0.159 | 0.00451 | -0.011 | -35.182
-1.5 | -0.097 | 0.00356 | -0.013 | -27.294
-1 | -0.035 | 0.00353 | -0.014 | -9.964
-0.5 | 0.027 | 0.0035 | -0.015 | 7.67
0 | 0.089 | 0.0035 | -0.017 | 25.369
0.5 | 0.151 | 0.00348 | -0.018 | 43.385
1 | 0.213 | 0.00355 | -0.019 | 59.898
1.5 | 0.275 | 0.00364 | -0.02 | 75.563
2 | 0.337 | 0.00454 | -0.022 | 74.19
2.5 | 0.396 | 0.00458 | -0.023 | 86.563
3 | 0.456 | 0.00534 | -0.024 | 85.426
3.5 | 0.513 | 0.00792 | -0.025 | 64.755
4 | 0.572 | 0.00822 | -0.026 | 69.55
4.5 | 0.63 | 0.00851 | -0.028 | 74.073
5 | 0.687 | 0.00885 | -0.029 | 77.668
5.5 | 0.743 | 0.00917 | -0.03 | 81.047
6 | 0.799 | 0.0095 | -0.031 | 84.075
6.5 | 0.852 | 0.00992 | -0.032 | 85.941
7 | 0.904 | 0.01027 | -0.033 | 88.028
7.5 | 0.953 | 0.01068 | -0.035 | 89.165
8 | 0.999 | 0.01112 | -0.036 | 89.877
8.5 | 1.043 | 0.01162 | -0.037 | 89.782
9 | 1.084 | 0.01211 | -0.038 | 89.536
9.5 | 1.122 | 0.01264 | -0.039 | 88.83
10 | 1.157 | 0.01322 | -0.04 | 87.542
10.5 | 1.188 | 0.01382 | -0.041 | 85.968
11 | 1.215 | 0.01447 | -0.043 | 83.967
11.5 | 1.239 | 0.01527 | -0.044 | 81.121
12 | 1.258 | 0.01596 | -0.045 | 78.809
12.5 | 1.273 | 0.01685 | -0.046 | 75.588
13 | 1.285 | 0.0178 | -0.047 | 72.181
13.5 | 1.292 | 0.01887 | -0.048 | 68.476
14 | 1.295 | 0.01998 | -0.049 | 64.841
14.5 | 1.295 | 0.02099 | -0.05 | 61.712
15 | 1.291 | 0.02233 | -0.051 | 57.825
15.5 | 1.28 | 0.02407 | -0.051 | 53.19
16 | 1.264 | 0.02567 | -0.052 | 49.226
16.5 | 1.243 | 0.0278 | -0.053 | 44.712
17 | 1.221 | 0.02963 | -0.054 | 41.201
17.5 | 1.193 | 0.0326 | -0.055 | 36.606
18 | 1.159 | 0.03756 | -0.055 | 30.871
18.5 | 1.119 | 0.04588 | -0.055 | 24.387
19 | 1.039 | 0.07567 | -0.051 | 13.736

## 90. Re 7M Mach 0.00 (2)
BIGFOIL.COM POLAR EXPORT
NACA66-117 a=0.6
NACA66-117 a=0.6 |  |  |  | Cl Max: | 1.5717 | at alpha= | 20 | deg
XFOIL ncrit=9 |  |  |  | L/D Max: | 81.6258 | at alpha= | 1.5 | deg
Re: | 7000000 |  |  | Cd Min: | 0.04178 | at alpha= | 20 | deg
Mach: | 0 |  |  | Cl=0 at alpha= | -0.71959 | deg
|  |  |  | @ Cl=0.1, Cd= | 0.0032376
|  |  |  | @ Cl=0.4, Cd= | 0.0058084
|  |  |  | @ Cl=0.6, Cd= | 0.008269
alpha (deg) | Cl | Cd | Cm | Cl/Cd
-20 | -1.4921 | 0.03623 | -0.0676 | -41.1841
-19.5 | -1.4837 | 0.03297 | -0.066 | -45.0015
-19 | -1.4655 | 0.03053 | -0.0646 | -48.002
-18.5 | -1.445 | 0.02837 | -0.0631 | -50.9341
-17.5 | -1.3947 | 0.0249 | -0.0601 | -56.012
-17 | -1.3692 | 0.0233 | -0.0583 | -58.7639
-16.5 | -1.3418 | 0.02183 | -0.0565 | -61.4659
-16 | -1.3108 | 0.02064 | -0.0549 | -63.5078
-15.5 | -1.2801 | 0.01944 | -0.0531 | -65.8488
-15 | -1.2487 | 0.01835 | -0.0513 | -68.049
-14.5 | -1.2144 | 0.01739 | -0.0496 | -69.8332
-14 | -1.1804 | 0.01644 | -0.0478 | -71.8005
-13.5 | -1.1453 | 0.01558 | -0.046 | -73.5109
-13 | -1.1126 | 0.01458 | -0.0437 | -76.31
-12.5 | -1.0761 | 0.01383 | -0.0419 | -77.8091
-12 | -1.039 | 0.0131 | -0.04 | -79.313
-11.5 | -0.9998 | 0.01248 | -0.0384 | -80.1122
-11 | -0.9605 | 0.01188 | -0.0366 | -80.8502
-10.5 | -0.9204 | 0.01135 | -0.0349 | -81.0925
-10 | -0.8794 | 0.01086 | -0.0332 | -80.9761
-9.5 | -0.8396 | 0.01032 | -0.0313 | -81.3566
-9 | -0.7998 | 0.00982 | -0.0292 | -81.446
-8.5 | -0.759 | 0.00939 | -0.0272 | -80.8307
-8 | -0.7182 | 0.00902 | -0.025 | -79.6231
-7.5 | -0.6787 | 0.00873 | -0.0225 | -77.7434
-7 | -0.6351 | 0.00848 | -0.0207 | -74.8939
-6.5 | -0.588 | 0.00813 | -0.0196 | -72.3247
-6 | -0.5381 | 0.00786 | -0.0191 | -68.4606
-5.5 | -0.4864 | 0.00762 | -0.0189 | -63.832
-5 | -0.4347 | 0.00736 | -0.0187 | -59.0625
-4.5 | -0.3818 | 0.00714 | -0.0187 | -53.4734
-4 | -0.3284 | 0.00691 | -0.0188 | -47.5253
-3.5 | -0.2746 | 0.00669 | -0.0189 | -41.0463
-3 | -0.2254 | 0.00622 | -0.0183 | -36.2379
-2.5 | -0.1768 | 0.00569 | -0.0176 | -31.0721
-2 | -0.1293 | 0.00501 | -0.0167 | -25.8084
-1.5 | -0.0805 | 0.00428 | -0.0162 | -18.8084
-1 | -0.0332 | 0.0033 | -0.0153 | -10.0606
-0.5 | 0.026 | 0.00324 | -0.0165 | 8.0247
0 | 0.0857 | 0.00324 | -0.0178 | 26.4506
0.5 | 0.1463 | 0.00323 | -0.0193 | 45.2941
1 | 0.2067 | 0.00325 | -0.0207 | 63.6
1.5 | 0.2661 | 0.00326 | -0.0219 | 81.6258
2 | 0.3143 | 0.00403 | -0.0211 | 77.9901
2.5 | 0.3561 | 0.00502 | -0.0192 | 70.9363
3 | 0.3988 | 0.00579 | -0.0174 | 68.8774
3.5 | 0.4413 | 0.00644 | -0.0155 | 68.5248
4 | 0.4795 | 0.00712 | -0.0128 | 67.3455
4.5 | 0.519 | 0.00765 | -0.0102 | 67.8431
5 | 0.5595 | 0.00792 | -0.0078 | 70.6439
5.5 | 0.5972 | 0.00824 | -0.0047 | 72.4757
6 | 0.6368 | 0.00865 | -0.0023 | 73.6185
6.5 | 0.6785 | 0.00903 | -0.0004 | 75.1384
7 | 0.72 | 0.00946 | 0.0015 | 76.1099
7.5 | 0.76 | 0.00993 | 0.0035 | 76.5358
8.5 | 0.8425 | 0.01091 | 0.0069 | 77.2227
9 | 0.8824 | 0.01148 | 0.0087 | 76.8641
9.5 | 0.9207 | 0.01212 | 0.0107 | 75.9653
10 | 0.9603 | 0.01274 | 0.0124 | 75.3768
10.5 | 0.9991 | 0.0134 | 0.014 | 74.5597
11 | 1.0378 | 0.01408 | 0.0157 | 73.7074
11.5 | 1.0746 | 0.01486 | 0.0175 | 72.3149
12 | 1.1103 | 0.01571 | 0.0194 | 70.6747
12.5 | 1.1445 | 0.01666 | 0.0214 | 68.6975
13 | 1.1793 | 0.01759 | 0.0232 | 67.0438
13.5 | 1.2142 | 0.01854 | 0.0248 | 65.4908
14 | 1.2496 | 0.01949 | 0.0263 | 64.1149
14.5 | 1.2821 | 0.02062 | 0.0281 | 62.1775
15 | 1.3138 | 0.02183 | 0.0297 | 60.1832
15.5 | 1.3452 | 0.0231 | 0.0313 | 58.2338
16 | 1.3722 | 0.02463 | 0.0332 | 55.7125
16.5 | 1.399 | 0.02623 | 0.0351 | 53.3359
17 | 1.4226 | 0.02807 | 0.037 | 50.6804
17.5 | 1.4462 | 0.02984 | 0.0389 | 48.4651
18 | 1.4861 | 0.0318 | 0.0371 | 46.7327
18.5 | 1.5558 | 0.03451 | 0.0284 | 45.0826
19 | 1.5356 | 0.03635 | 0.0386 | 42.2448
19.5 | 1.5548 | 0.03893 | 0.0397 | 39.9384
20 | 1.5717 | 0.04178 | 0.0408 | 37.6185

## 91. Re 7M Mach 0.10 (1)
BIGFOIL.COM POLAR EXPORT
NACA66-117 a=0.6
NACA66-117 a=0.6 |  |  |  | Cl Max: | 1.278 | at alpha= | 13.5 | deg
JavaFoil+Calcfoil stall+Eppler ext transition |  |  |  | L/D Max: | 89.315 | at alpha= | 8 | deg
Re: | 7000000 |  |  | Cd Min: | 0.0035 | at alpha= | -0.5 | deg
Mach: | 0.1 |  |  | Cl=0 at alpha= | -0.71774 | deg
|  |  |  | @ Cl=0.1, Cd= | 0.0035018
|  |  |  | @ Cl=0.4, Cd= | 0.0046347
|  |  |  | @ Cl=0.6, Cd= | 0.0083807
alpha (deg) | Cl | Cd | Cm | Cl/Cd
-19 | -0.86 | 0.13895 | 0.017 | -6.188
-18.5 | -0.884 | 0.12741 | 0.017 | -6.938
-18 | -0.899 | 0.12515 | 0.016 | -7.185
-17.5 | -0.945 | 0.09415 | 0.019 | -10.039
-17 | -0.978 | 0.07759 | 0.019 | -12.607
-16.5 | -1.08 | 0.03332 | 0.021 | -32.408
-16 | -1.112 | 0.02591 | 0.021 | -42.91
-15.5 | -1.125 | 0.02386 | 0.02 | -47.165
-15 | -1.138 | 0.02156 | 0.019 | -52.773
-14.5 | -1.145 | 0.01984 | 0.018 | -57.708
-14 | -1.148 | 0.01822 | 0.017 | -63
-13.5 | -1.146 | 0.01704 | 0.016 | -67.251
-13 | -1.139 | 0.01605 | 0.015 | -70.98
-12.5 | -1.128 | 0.01525 | 0.014 | -73.979
-12 | -1.112 | 0.01454 | 0.013 | -76.517
-11.5 | -1.093 | 0.01377 | 0.012 | -79.328
-11 | -1.068 | 0.01314 | 0.01 | -81.272
-10.5 | -1.04 | 0.01249 | 0.009 | -83.233
-10 | -1.008 | 0.01191 | 0.008 | -84.597
-9.5 | -0.972 | 0.01139 | 0.007 | -85.336
-9 | -0.932 | 0.01091 | 0.006 | -85.412
-8.5 | -0.887 | 0.01045 | 0.005 | -84.895
-8 | -0.84 | 0.01004 | 0.003 | -83.719
-7.5 | -0.791 | 0.00964 | 0.002 | -82.036
-7 | -0.74 | 0.00927 | 0.001 | -79.784
-6.5 | -0.687 | 0.00893 | 0 | -76.939
-6 | -0.632 | 0.00859 | -0.001 | -73.655
-5.5 | -0.576 | 0.00829 | -0.003 | -69.545
-5 | -0.519 | 0.00799 | -0.004 | -64.952
-4.5 | -0.461 | 0.00774 | -0.005 | -59.591
-4 | -0.402 | 0.00748 | -0.006 | -53.746
-3.5 | -0.342 | 0.00725 | -0.008 | -47.175
-3 | -0.282 | 0.00703 | -0.009 | -40.05
-2.5 | -0.221 | 0.00498 | -0.01 | -44.367
-2 | -0.159 | 0.00453 | -0.012 | -35.15
-1.5 | -0.098 | 0.00359 | -0.013 | -27.169
-1 | -0.035 | 0.00354 | -0.014 | -9.988
-0.5 | 0.027 | 0.0035 | -0.015 | 7.704
0 | 0.089 | 0.0035 | -0.017 | 25.472
0.5 | 0.152 | 0.00351 | -0.018 | 43.142
1 | 0.214 | 0.00353 | -0.019 | 60.629
1.5 | 0.276 | 0.00361 | -0.02 | 76.423
2 | 0.338 | 0.00455 | -0.022 | 74.427
2.5 | 0.398 | 0.00461 | -0.023 | 86.377
3 | 0.458 | 0.00535 | -0.024 | 85.61
3.5 | 0.515 | 0.00798 | -0.025 | 64.592
4 | 0.575 | 0.00826 | -0.026 | 69.523
4.5 | 0.633 | 0.00854 | -0.028 | 74.135
5 | 0.69 | 0.00889 | -0.029 | 77.689
5.5 | 0.747 | 0.00924 | -0.03 | 80.789
6 | 0.802 | 0.00957 | -0.031 | 83.774
6.5 | 0.856 | 0.01 | -0.032 | 85.584
7 | 0.907 | 0.01033 | -0.034 | 87.778
7.5 | 0.956 | 0.01076 | -0.035 | 88.839
8 | 1.002 | 0.01122 | -0.036 | 89.315
8.5 | 1.046 | 0.01174 | -0.037 | 89.066
9 | 1.087 | 0.01222 | -0.038 | 88.923
9.5 | 1.124 | 0.01277 | -0.039 | 87.993
10 | 1.157 | 0.01341 | -0.04 | 86.318
10.5 | 1.187 | 0.01399 | -0.042 | 84.88
11 | 1.213 | 0.01469 | -0.043 | 82.571
11.5 | 1.235 | 0.01546 | -0.044 | 79.875
12 | 1.252 | 0.01627 | -0.045 | 76.967
12.5 | 1.265 | 0.01709 | -0.046 | 74.022
13 | 1.274 | 0.01809 | -0.047 | 70.436
13.5 | 1.278 | 0.01921 | -0.048 | 66.559
14 | 1.278 | 0.02031 | -0.049 | 62.938
14.5 | 1.275 | 0.02157 | -0.05 | 59.084
15 | 1.267 | 0.0229 | -0.051 | 55.321
15.5 | 1.252 | 0.02481 | -0.052 | 50.44
16 | 1.229 | 0.02691 | -0.052 | 45.691
16.5 | 1.204 | 0.02917 | -0.053 | 41.26
17 | 1.176 | 0.03136 | -0.054 | 37.504
17.5 | 1.138 | 0.03687 | -0.054 | 30.868
18 | 1.106 | 0.04014 | -0.055 | 27.549
18.5 | 1.012 | 0.07479 | -0.05 | 13.526

## 92. Re 7M Mach 0.10 (2)
BIGFOIL.COM POLAR EXPORT
NACA66-117 a=0.6
NACA66-117 a=0.6 |  |  |  | Cl Max: | 1.5675 | at alpha= | 20 | deg
XFOIL ncrit=9 |  |  |  | L/D Max: | 81.896 | at alpha= | 1.5 | deg
Re: | 7000000 |  |  | Cd Min: | 0.04393 | at alpha= | 20 | deg
Mach: | 0.1 |  |  | Cl=0 at alpha= | -0.71943 | deg
|  |  |  | @ Cl=0.1, Cd= | 0.0032455
|  |  |  | @ Cl=0.4, Cd= | 0.0057964
|  |  |  | @ Cl=0.6, Cd= | 0.0083633
alpha (deg) | Cl | Cd | Cm | Cl/Cd
-19 | -1.4586 | 0.03245 | -0.0684 | -44.9492
-18.5 | -1.4408 | 0.02993 | -0.0668 | -48.139
-18 | -1.4191 | 0.02784 | -0.0651 | -50.9734
-17.5 | -1.3951 | 0.02593 | -0.0634 | -53.8025
-17 | -1.3698 | 0.0242 | -0.0615 | -56.6033
-16.5 | -1.3419 | 0.02267 | -0.0597 | -59.1928
-16 | -1.312 | 0.02133 | -0.0579 | -61.5096
-15.5 | -1.2824 | 0.02001 | -0.0559 | -64.088
-14.5 | -1.2161 | 0.01786 | -0.0522 | -68.0907
-14 | -1.1829 | 0.01683 | -0.0501 | -70.2852
-13.5 | -1.1468 | 0.01594 | -0.0483 | -71.9448
-13 | -1.1133 | 0.01495 | -0.0461 | -74.4682
-12.5 | -1.0778 | 0.01411 | -0.044 | -76.3855
-12 | -1.0404 | 0.01335 | -0.042 | -77.9326
-11.5 | -1.0008 | 0.0127 | -0.0403 | -78.8031
-11 | -0.9618 | 0.01206 | -0.0383 | -79.7512
-10.5 | -0.9214 | 0.01151 | -0.0366 | -80.0521
-10 | -0.8799 | 0.011 | -0.0349 | -79.9909
-9.5 | -0.8389 | 0.01048 | -0.033 | -80.0477
-9 | -0.7993 | 0.00993 | -0.0308 | -80.4935
-8.5 | -0.7583 | 0.00949 | -0.0287 | -79.9052
-8 | -0.717 | 0.0091 | -0.0266 | -78.7912
-7.5 | -0.6762 | 0.00876 | -0.0242 | -77.1918
-7 | -0.6356 | 0.00851 | -0.0217 | -74.6886
-6.5 | -0.5889 | 0.00817 | -0.0204 | -72.0808
-6 | -0.5392 | 0.00789 | -0.0197 | -68.3397
-5.5 | -0.4876 | 0.00764 | -0.0194 | -63.822
-5 | -0.4356 | 0.00739 | -0.0192 | -58.9445
-4.5 | -0.3827 | 0.00716 | -0.0191 | -53.4497
-4 | -0.3291 | 0.00693 | -0.0192 | -47.4892
-3.5 | -0.2752 | 0.00671 | -0.0193 | -41.0134
-3 | -0.2256 | 0.00625 | -0.0186 | -36.096
-2.5 | -0.177 | 0.00572 | -0.0178 | -30.9441
-2 | -0.1296 | 0.00502 | -0.0169 | -25.8167
-1.5 | -0.0808 | 0.00429 | -0.0163 | -18.8345
-1 | -0.0335 | 0.0033 | -0.0154 | -10.1515
-0.5 | 0.0262 | 0.00325 | -0.0166 | 8.0615
0 | 0.0862 | 0.00325 | -0.0179 | 26.5231
0.5 | 0.1472 | 0.00323 | -0.0194 | 45.5728
1 | 0.208 | 0.00326 | -0.0208 | 63.8037
1.5 | 0.2678 | 0.00327 | -0.022 | 81.896
2 | 0.3163 | 0.00403 | -0.0213 | 78.4864
2.5 | 0.3579 | 0.00503 | -0.0193 | 71.1531
3 | 0.4002 | 0.0058 | -0.0173 | 69
3.5 | 0.4421 | 0.00647 | -0.0153 | 68.3308
4 | 0.4799 | 0.00715 | -0.0124 | 67.1189
4.5 | 0.5187 | 0.00768 | -0.0096 | 67.5391
5 | 0.5558 | 0.00796 | -0.0063 | 69.8241
5.5 | 0.5949 | 0.00831 | -0.0035 | 71.5884
6 | 0.6351 | 0.00873 | -0.0012 | 72.7491
6.5 | 0.6774 | 0.00912 | 0.0007 | 74.2763
7 | 0.7192 | 0.00956 | 0.0026 | 75.2301
7.5 | 0.7594 | 0.01005 | 0.0047 | 75.5622
8 | 0.8008 | 0.01054 | 0.0065 | 75.9772
8.5 | 0.842 | 0.01106 | 0.0082 | 76.1302
9 | 0.8827 | 0.01165 | 0.0099 | 75.7682
9.5 | 0.9206 | 0.01233 | 0.0121 | 74.6634
10 | 0.9606 | 0.01295 | 0.0138 | 74.1776
10.5 | 1.0003 | 0.01362 | 0.0154 | 73.4435
11 | 1.0381 | 0.01436 | 0.0173 | 72.2911
11.5 | 1.076 | 0.01513 | 0.0191 | 71.117
12 | 1.1107 | 0.01607 | 0.0212 | 69.1164
12.5 | 1.1455 | 0.01703 | 0.0232 | 67.2637
13 | 1.1811 | 0.01796 | 0.025 | 65.7628
13.5 | 1.2157 | 0.01897 | 0.0268 | 64.0854
14 | 1.2518 | 0.01996 | 0.0283 | 62.7154
14.5 | 1.283 | 0.0212 | 0.0303 | 60.5189
15 | 1.3161 | 0.02241 | 0.0319 | 58.7282
15.5 | 1.3457 | 0.02384 | 0.0338 | 56.4471
16 | 1.3725 | 0.02548 | 0.0358 | 53.8658
16.5 | 1.3984 | 0.02724 | 0.0378 | 51.3363
17 | 1.4228 | 0.0291 | 0.0397 | 48.8935
17.5 | 1.4478 | 0.03089 | 0.0416 | 46.8695
18 | 1.4872 | 0.03303 | 0.0399 | 45.0257
18.5 | 1.5544 | 0.03605 | 0.0315 | 43.1179
19.5 | 1.553 | 0.04075 | 0.0428 | 38.1104
20 | 1.5675 | 0.04393 | 0.0439 | 35.6818

## 93. Re 7M Mach 0.25 (1)
BIGFOIL.COM POLAR EXPORT
NACA66-117 a=0.6
NACA66-117 a=0.6 |  |  |  | Cl Max: | 1.197 | at alpha= | 12 | deg
JavaFoil+Calcfoil stall+Eppler ext transition |  |  |  | L/D Max: | 86.565 | at alpha= | 8 | deg
Re: | 7000000 |  |  | Cd Min: | 0.00354 | at alpha= | -0.5 | deg
Mach: | 0.25 |  |  | Cl=0 at alpha= | -0.71875 | deg
|  |  |  | @ Cl=0.1, Cd= | 0.00355
|  |  |  | @ Cl=0.4, Cd= | 0.004948
|  |  |  | @ Cl=0.6, Cd= | 0.0085568
alpha (deg) | Cl | Cd | Cm | Cl/Cd
-17 | -0.633 | 0.1322 | 0.012 | -4.787
-16.5 | -0.679 | 0.12623 | 0.012 | -5.38
-16 | -0.722 | 0.11855 | 0.011 | -6.088
-15.5 | -0.761 | 0.11057 | 0.011 | -6.881
-15 | -0.8 | 0.09869 | 0.012 | -8.109
-14.5 | -0.955 | 0.02856 | 0.018 | -33.431
-14 | -1.001 | 0.02219 | 0.017 | -45.097
-13.5 | -1.026 | 0.02029 | 0.016 | -50.578
-13 | -1.047 | 0.01799 | 0.015 | -58.228
-12.5 | -1.057 | 0.01682 | 0.014 | -62.867
-12 | -1.06 | 0.01587 | 0.013 | -66.778
-11.5 | -1.056 | 0.01492 | 0.012 | -70.773
-11 | -1.045 | 0.01404 | 0.011 | -74.377
-10.5 | -1.027 | 0.01339 | 0.01 | -76.665
-10 | -1.003 | 0.01265 | 0.008 | -79.277
-9.5 | -0.974 | 0.01205 | 0.007 | -80.795
-9 | -0.939 | 0.01148 | 0.006 | -81.745
-8.5 | -0.897 | 0.01094 | 0.005 | -81.989
-8 | -0.852 | 0.01049 | 0.003 | -81.243
-7.5 | -0.804 | 0.01008 | 0.002 | -79.786
-7 | -0.754 | 0.00961 | 0.001 | -78.465
-6.5 | -0.701 | 0.00924 | 0 | -75.875
-6 | -0.646 | 0.00886 | -0.002 | -72.954
-5.5 | -0.59 | 0.00854 | -0.003 | -69.03
-5 | -0.532 | 0.00821 | -0.004 | -64.76
-4.5 | -0.472 | 0.00793 | -0.005 | -59.562
-4 | -0.412 | 0.00766 | -0.007 | -53.774
-3.5 | -0.351 | 0.00743 | -0.008 | -47.203
-3 | -0.289 | 0.00718 | -0.009 | -40.192
-2.5 | -0.226 | 0.00697 | -0.011 | -32.443
-2 | -0.164 | 0.00459 | -0.012 | -35.702
-1.5 | -0.1 | 0.00362 | -0.013 | -27.716
-1 | -0.036 | 0.00355 | -0.014 | -10.22
-0.5 | 0.028 | 0.00354 | -0.016 | 7.826
0 | 0.092 | 0.00355 | -0.017 | 25.874
0.5 | 0.156 | 0.00355 | -0.018 | 43.808
1 | 0.22 | 0.00358 | -0.02 | 61.34
1.5 | 0.284 | 0.00367 | -0.021 | 77.349
2 | 0.348 | 0.00461 | -0.022 | 75.338
2.5 | 0.408 | 0.005 | -0.024 | 81.617
3 | 0.47 | 0.00551 | -0.025 | 85.165
3.5 | 0.528 | 0.00817 | -0.026 | 64.648
4 | 0.589 | 0.0085 | -0.027 | 69.291
4.5 | 0.649 | 0.00881 | -0.028 | 73.587
5 | 0.707 | 0.00916 | -0.03 | 77.149
5.5 | 0.764 | 0.00955 | -0.031 | 80.074
6 | 0.82 | 0.00996 | -0.032 | 82.365
6.5 | 0.874 | 0.0104 | -0.033 | 84.103
7 | 0.925 | 0.01079 | -0.034 | 85.767
7.5 | 0.973 | 0.01127 | -0.036 | 86.329
8 | 1.018 | 0.01176 | -0.037 | 86.565
8.5 | 1.058 | 0.01237 | -0.038 | 85.577
9 | 1.095 | 0.01294 | -0.039 | 84.588
9.5 | 1.126 | 0.01353 | -0.04 | 83.222
10 | 1.153 | 0.01421 | -0.042 | 81.118
10.5 | 1.173 | 0.01501 | -0.043 | 78.188
11 | 1.188 | 0.01595 | -0.044 | 74.496
11.5 | 1.196 | 0.01692 | -0.045 | 70.676
12 | 1.197 | 0.01794 | -0.046 | 66.743
12.5 | 1.191 | 0.01904 | -0.047 | 62.567
13 | 1.178 | 0.02022 | -0.048 | 58.281
13.5 | 1.158 | 0.02171 | -0.049 | 53.333
14 | 1.128 | 0.02408 | -0.05 | 46.837
14.5 | 1.089 | 0.02722 | -0.05 | 40.013
15 | 1.036 | 0.03324 | -0.05 | 31.175
15.5 | 0.864 | 0.10355 | -0.034 | 8.341
16 | 0.809 | 0.11461 | -0.031 | 7.055
16.5 | 0.748 | 0.13843 | -0.025 | 5.405
17 | 0.694 | 0.13259 | -0.03 | 5.235

## 94. Re 7M Mach 0.25 (2)
BIGFOIL.COM POLAR EXPORT
NACA66-117 a=0.6
NACA66-117 a=0.6 |  |  |  | Cl Max: | 1.5138 | at alpha= | 18.5 | deg
XFOIL ncrit=9 |  |  |  | L/D Max: | 84.1945 | at alpha= | 1.5 | deg
Re: | 7000000 |  |  | Cd Min: | 0.06714 | at alpha= | -20 | deg
Mach: | 0.25 |  |  | Cl=0 at alpha= | -0.71971 | deg
|  |  |  | @ Cl=0.1, Cd= | 0.0032683
|  |  |  | @ Cl=0.4, Cd= | 0.0057376
|  |  |  | @ Cl=0.6, Cd= | 0.0089005
alpha (deg) | Cl | Cd | Cm | Cl/Cd
-20 | -1.3163 | 0.06714 | -0.0809 | -19.6053
-19.5 | -1.3405 | 0.05774 | -0.0844 | -23.2161
-19 | -1.3416 | 0.05153 | -0.0856 | -26.0353
-18.5 | -1.3512 | 0.04507 | -0.0857 | -29.98
-18 | -1.3645 | 0.03898 | -0.0844 | -35.0051
-17.5 | -1.3596 | 0.0348 | -0.0825 | -39.069
-17 | -1.3473 | 0.0314 | -0.0801 | -42.9076
-16.5 | -1.3287 | 0.02865 | -0.0775 | -46.377
-16 | -1.3031 | 0.02646 | -0.0751 | -49.2479
-15.5 | -1.2774 | 0.02441 | -0.0724 | -52.331
-15 | -1.2497 | 0.02258 | -0.0696 | -55.3454
-14.5 | -1.2177 | 0.02106 | -0.067 | -57.8205
-13.5 | -1.1527 | 0.01828 | -0.0615 | -63.058
-13 | -1.115 | 0.01722 | -0.059 | -64.7503
-12.5 | -1.0795 | 0.01611 | -0.0563 | -67.0081
-12 | -1.046 | 0.01491 | -0.0531 | -70.1543
-11.5 | -1.0066 | 0.01403 | -0.0507 | -71.7463
-11 | -0.9671 | 0.01321 | -0.0481 | -73.2097
-10.5 | -0.9255 | 0.01251 | -0.0459 | -73.9808
-10 | -0.8833 | 0.01183 | -0.0436 | -74.6661
-9.5 | -0.8401 | 0.01123 | -0.0415 | -74.8085
-9 | -0.7965 | 0.01069 | -0.0394 | -74.5089
-8.5 | -0.7561 | 0.01006 | -0.0367 | -75.159
-8 | -0.713 | 0.00957 | -0.0344 | -74.5037
-7.5 | -0.6686 | 0.00916 | -0.0323 | -72.9913
-7 | -0.6246 | 0.00875 | -0.03 | -71.3829
-6.5 | -0.5835 | 0.00835 | -0.0271 | -69.8802
-6 | -0.5422 | 0.00807 | -0.0241 | -67.1871
-5.5 | -0.4916 | 0.00779 | -0.0231 | -63.1065
-5 | -0.4392 | 0.00754 | -0.0224 | -58.2493
-4.5 | -0.3865 | 0.00728 | -0.0218 | -53.0907
-4 | -0.332 | 0.00706 | -0.0215 | -47.0255
-3.5 | -0.2774 | 0.00683 | -0.0214 | -40.6149
-3 | -0.2266 | 0.00641 | -0.0205 | -35.351
-2.5 | -0.1782 | 0.00583 | -0.0193 | -30.566
-2 | -0.1313 | 0.00509 | -0.018 | -25.7957
-1.5 | -0.0825 | 0.00431 | -0.017 | -19.1415
-1 | -0.0347 | 0.00331 | -0.0159 | -10.4834
-0.5 | 0.0272 | 0.00327 | -0.0172 | 8.318
0 | 0.0893 | 0.00327 | -0.0185 | 27.3089
0.5 | 0.1523 | 0.00326 | -0.02 | 46.7178
1 | 0.2152 | 0.00329 | -0.0215 | 65.4103
1.5 | 0.277 | 0.00329 | -0.0228 | 84.1945
2.5 | 0.3672 | 0.00508 | -0.0193 | 72.2835
3 | 0.4076 | 0.00589 | -0.0167 | 69.202
3.5 | 0.4454 | 0.00664 | -0.0134 | 67.0783
4 | 0.4771 | 0.00736 | -0.0089 | 64.8234
4.5 | 0.5018 | 0.00789 | -0.0028 | 63.5995
5 | 0.542 | 0.00832 | 0 | 65.1442
5.5 | 0.5849 | 0.00873 | 0.0023 | 66.9989
6 | 0.6274 | 0.00921 | 0.0045 | 68.1216
6.5 | 0.6715 | 0.00966 | 0.0064 | 69.5135
7 | 0.7143 | 0.0102 | 0.0085 | 70.0294
7.5 | 0.7561 | 0.01078 | 0.0107 | 70.1391
8 | 0.7992 | 0.01134 | 0.0126 | 70.4762
8.5 | 0.8416 | 0.01196 | 0.0146 | 70.3679
9 | 0.8816 | 0.0127 | 0.0169 | 69.4173
9.5 | 0.9223 | 0.01345 | 0.0191 | 68.5725
10 | 0.9637 | 0.01416 | 0.0211 | 68.0579
10.5 | 1.004 | 0.01497 | 0.0232 | 67.0675
11 | 1.0429 | 0.01588 | 0.0255 | 65.6738
11.5 | 1.0787 | 0.01693 | 0.0282 | 63.7153
12 | 1.1156 | 0.01801 | 0.0306 | 61.9434
12.5 | 1.1526 | 0.0191 | 0.0328 | 60.3455
13 | 1.1893 | 0.02028 | 0.0351 | 58.644
13.5 | 1.2237 | 0.0216 | 0.0375 | 56.6528
14 | 1.2583 | 0.023 | 0.0398 | 54.7087
14.5 | 1.2901 | 0.02459 | 0.0423 | 52.4644
15 | 1.3186 | 0.02647 | 0.0448 | 49.8149
15.5 | 1.3442 | 0.0286 | 0.0475 | 47
16 | 1.3672 | 0.03099 | 0.0501 | 44.1175
16.5 | 1.3958 | 0.03313 | 0.0521 | 42.131
17 | 1.4165 | 0.03586 | 0.0544 | 39.5008
18 | 1.4622 | 0.0421 | 0.0568 | 34.7316
18.5 | 1.5138 | 0.04723 | 0.0497 | 32.0517
20 | 1.4862 | 0.06292 | 0.0575 | 23.6205

## 95. Re 7M Mach 0.50 (1)
BIGFOIL.COM POLAR EXPORT
NACA66-117 a=0.6
NACA66-117 a=0.6 |  |  |  | Cl Max: | 1.151 | at alpha= | 20 | deg
JavaFoil+Calcfoil stall+Eppler ext transition |  |  |  | L/D Max: | 83.393 | at alpha= | 3 | deg
Re: | 7000000 |  |  | Cd Min: | 0.00365 | at alpha= | -0.5 | deg
Mach: | 0.5 |  |  | Cl=0 at alpha= | -0.71528 | deg
|  |  |  | @ Cl=0.1, Cd= | 0.0037075
|  |  |  | @ Cl=0.4, Cd= | 0.0050512
|  |  |  | @ Cl=0.6, Cd= | 0.0093454
alpha (deg) | Cl | Cd | Cm | Cl/Cd
-20 | -1.086 | 0.15398 | 0.022 | -7.054
-19.5 | -1.058 | 0.14764 | 0.021 | -7.164
-19 | -1.025 | 0.14513 | 0.02 | -7.062
-18.5 | -0.994 | 0.14164 | 0.018 | -7.019
-18 | -0.967 | 0.13745 | 0.017 | -7.033
-17.5 | -0.946 | 0.12953 | 0.018 | -7.302
-17 | -0.915 | 0.12592 | 0.016 | -7.268
-16.5 | -0.883 | 0.12154 | 0.015 | -7.264
-16 | -0.855 | 0.11747 | 0.014 | -7.282
-15.5 | -0.831 | 0.11693 | 0.014 | -7.106
-15 | -0.801 | 0.10938 | 0.012 | -7.325
-14.5 | -0.773 | 0.10387 | 0.012 | -7.444
-14 | -0.746 | 0.09457 | 0.011 | -7.892
-13.5 | -0.721 | 0.08748 | 0.011 | -8.239
-13 | -0.689 | 0.09407 | 0.009 | -7.323
-12.5 | -0.662 | 0.08558 | 0.008 | -7.73
-12 | -0.637 | 0.07718 | 0.008 | -8.256
-11.5 | -0.719 | 0.02087 | 0.013 | -34.445
-11 | -0.691 | 0.0185 | 0.012 | -37.35
-10.5 | -0.66 | 0.01713 | 0.011 | -38.546
-10 | -0.521 | 0.06922 | 0.004 | -7.527
-9.5 | -0.492 | 0.06745 | 0.004 | -7.3
-9 | -0.561 | 0.01529 | 0.007 | -36.699
-8.5 | -0.658 | 0.01407 | 0.005 | -46.78
-8 | -0.799 | 0.01316 | 0.004 | -60.716
-7.5 | -0.806 | 0.0124 | 0.003 | -65.049
-7 | -0.784 | 0.0116 | 0.001 | -67.531
-6.5 | -0.745 | 0.01089 | 0 | -68.413
-6 | -0.697 | 0.01031 | -0.002 | -67.569
-5.5 | -0.642 | 0.00978 | -0.003 | -65.672
-5 | -0.583 | 0.00933 | -0.005 | -62.461
-4.5 | -0.52 | 0.00887 | -0.006 | -58.596
-4 | -0.455 | 0.00849 | -0.007 | -53.584
-3.5 | -0.388 | 0.00816 | -0.009 | -47.543
-3 | -0.32 | 0.00786 | -0.01 | -40.69
-2.5 | -0.251 | 0.0076 | -0.012 | -33.02
-2 | -0.182 | 0.0049 | -0.013 | -37.206
-1.5 | -0.112 | 0.00375 | -0.015 | -29.862
-1 | -0.041 | 0.00368 | -0.016 | -11.032
-0.5 | 0.031 | 0.00365 | -0.018 | 8.479
0 | 0.103 | 0.00371 | -0.019 | 27.667
0.5 | 0.174 | 0.00372 | -0.021 | 46.821
1 | 0.246 | 0.00376 | -0.022 | 65.291
1.5 | 0.317 | 0.00383 | -0.023 | 82.843
2 | 0.385 | 0.00491 | -0.025 | 78.45
2.5 | 0.453 | 0.00555 | -0.026 | 81.593
3 | 0.52 | 0.00624 | -0.027 | 83.393
3.5 | 0.585 | 0.00925 | -0.029 | 63.284
4 | 0.651 | 0.00967 | -0.03 | 67.354
4.5 | 0.715 | 0.0101 | -0.031 | 70.821
5 | 0.777 | 0.01059 | -0.033 | 73.387
5.5 | 0.836 | 0.01116 | -0.034 | 74.909
6 | 0.891 | 0.01173 | -0.036 | 75.975
6.5 | 0.941 | 0.01242 | -0.037 | 75.742
7 | 0.977 | 0.01312 | -0.038 | 74.442
7.5 | 0.996 | 0.01405 | -0.04 | 70.878
8 | 0.983 | 0.01497 | -0.041 | 65.701
8.5 | 0.869 | 0.01669 | -0.042 | 52.069
9 | 0.544 | 0.05882 | -0.021 | 9.255
9.5 | 0.687 | 0.01822 | -0.045 | 37.718
10 | 0.716 | 0.02014 | -0.046 | 35.536
10.5 | 0.627 | 0.0719 | -0.023 | 8.722
11 | 0.655 | 0.08236 | -0.024 | 7.948
11.5 | 0.815 | 0.02202 | -0.05 | 37.022
12 | 0.844 | 0.02446 | -0.051 | 34.495
12.5 | 0.749 | 0.07897 | -0.034 | 9.487
13 | 0.767 | 0.09286 | -0.029 | 8.256
13.5 | 0.795 | 0.1 | -0.031 | 7.953
14 | 0.828 | 0.09255 | -0.035 | 8.951
14.5 | 0.85 | 0.10356 | -0.033 | 8.208
15 | 0.88 | 0.10972 | -0.035 | 8.017
15.5 | 0.911 | 0.11543 | -0.037 | 7.891
16 | 0.931 | 0.11992 | -0.035 | 7.761
16.5 | 0.962 | 0.1227 | -0.037 | 7.837
17 | 0.997 | 0.12414 | -0.041 | 8.029
17.5 | 1.02 | 0.13755 | -0.041 | 7.415
18 | 1.042 | 0.1365 | -0.039 | 7.63
18.5 | 1.076 | 0.1377 | -0.043 | 7.814
19 | 1.112 | 0.13999 | -0.047 | 7.941
19.5 | 1.134 | 0.15167 | -0.046 | 7.479
20 | 1.151 | 0.15338 | -0.044 | 7.505

## 96. Re 7M Mach 0.50 (2)
BIGFOIL.COM POLAR EXPORT
NACA66-117 a=0.6
NACA66-117 a=0.6 |  |  |  | Cl Max: | 0.9837 | at alpha= | 11.5 | deg
XFOIL ncrit=9 |  |  |  | L/D Max: | 102.788 | at alpha= | 2 | deg
Re: | 7000000 |  |  | Cd Min: | 0.14915 | at alpha= | 16.5 | deg
Mach: | 0.5 |  |  | Cl=0 at alpha= | -0.72222 | deg
|  |  |  | @ Cl=0.1, Cd= | 0.0034096
|  |  |  | @ Cl=0.4, Cd= | 0.0050445
|  |  |  | @ Cl=0.6, Cd= | 0.012067
alpha (deg) | Cl | Cd | Cm | Cl/Cd
-15 | -0.5423 | 0.12726 | -0.0585 | -4.2614
-14.5 | -0.5646 | 0.11292 | -0.0674 | -5
-14 | -0.5884 | 0.09881 | -0.0762 | -5.9549
-13.5 | -0.6265 | 0.0818 | -0.0873 | -7.6589
-13 | -0.6545 | 0.06804 | -0.0971 | -9.6193
-12.5 | -0.6884 | 0.05612 | -0.104 | -12.2666
-11.5 | -0.7582 | 0.03805 | -0.1058 | -19.9264
-11 | -0.7829 | 0.03157 | -0.1021 | -24.7989
-10.5 | -0.8008 | 0.02595 | -0.0964 | -30.8593
-10 | -0.8047 | 0.02131 | -0.0897 | -37.7616
-9.5 | -0.7955 | 0.01791 | -0.0826 | -44.4165
-9 | -0.7718 | 0.0157 | -0.0762 | -49.1592
-8.5 | -0.7357 | 0.01415 | -0.0708 | -51.9929
-8 | -0.6985 | 0.01276 | -0.0657 | -54.7414
-7.5 | -0.6507 | 0.01184 | -0.0618 | -54.9578
-7 | -0.6015 | 0.01104 | -0.0583 | -54.4837
-6.5 | -0.552 | 0.01031 | -0.055 | -53.5403
-6 | -0.5025 | 0.00965 | -0.0519 | -52.0725
-5.5 | -0.4518 | 0.00908 | -0.049 | -49.7577
-5 | -0.4003 | 0.00858 | -0.0463 | -46.655
-4.5 | -0.3496 | 0.00813 | -0.0436 | -43.0012
-4 | -0.2994 | 0.00771 | -0.0409 | -38.8327
-3.5 | -0.2508 | 0.00732 | -0.0378 | -34.2623
-3 | -0.2076 | 0.00704 | -0.0335 | -29.4886
-2 | -0.1324 | 0.00541 | -0.0239 | -24.4732
-1.5 | -0.0895 | 0.00442 | -0.0204 | -20.2489
-1 | -0.0395 | 0.00343 | -0.0182 | -11.516
-0.5 | 0.0316 | 0.0034 | -0.0197 | 9.2941
0 | 0.1028 | 0.00341 | -0.0212 | 30.1466
0.5 | 0.1752 | 0.00339 | -0.023 | 51.6814
1 | 0.2475 | 0.00343 | -0.0248 | 72.1574
1.5 | 0.3187 | 0.00344 | -0.0263 | 92.6453
2 | 0.3834 | 0.00373 | -0.0265 | 102.7882
2.5 | 0.4031 | 0.00529 | -0.0184 | 76.2004
3 | 0.4151 | 0.00622 | -0.0085 | 66.7363
3.5 | 0.4131 | 0.00748 | 0.0035 | 55.2273
4 | 0.4254 | 0.00891 | 0.0121 | 47.7441
4.5 | 0.457 | 0.01001 | 0.0173 | 45.6543
5 | 0.5053 | 0.01068 | 0.0198 | 47.3127
5.5 | 0.5532 | 0.01139 | 0.0225 | 48.5689
6 | 0.6023 | 0.0121 | 0.0251 | 49.7769
6.5 | 0.6507 | 0.01287 | 0.0278 | 50.5594
7 | 0.6972 | 0.01377 | 0.0309 | 50.6318
7.5 | 0.7465 | 0.01463 | 0.0338 | 51.0253
8 | 0.7929 | 0.01567 | 0.0371 | 50.5999
8.5 | 0.8369 | 0.01687 | 0.0408 | 49.6088
9 | 0.8789 | 0.01822 | 0.0449 | 48.2382
9.5 | 0.9184 | 0.01981 | 0.0492 | 46.3604
10 | 0.9503 | 0.02186 | 0.0542 | 43.4721
10.5 | 0.9734 | 0.02449 | 0.0598 | 39.7468
11 | 0.9819 | 0.02807 | 0.066 | 34.9804
11.5 | 0.9837 | 0.0325 | 0.0716 | 30.2677
12 | 0.9571 | 0.03942 | 0.0766 | 24.2796
12.5 | 0.9236 | 0.04776 | 0.0791 | 19.3384
13 | 0.8919 | 0.05715 | 0.0785 | 15.6063
13.5 | 0.858 | 0.06828 | 0.0746 | 12.5659
14 | 0.8239 | 0.08112 | 0.0676 | 10.1566
14.5 | 0.7996 | 0.09428 | 0.0589 | 8.4811
15 | 0.7763 | 0.1086 | 0.0492 | 7.1483
15.5 | 0.7617 | 0.12184 | 0.0408 | 6.2516
16 | 0.7349 | 0.13711 | 0.0314 | 5.3599
16.5 | 0.7284 | 0.14915 | 0.0239 | 4.8837

## 97. Re 8M Mach 0.00 (1)
BIGFOIL.COM POLAR EXPORT
NACA66-117 a=0.6
NACA66-117 a=0.6 |  |  |  | Cl Max: | 1.297 | at alpha= | 14 | deg
JavaFoil+Calcfoil stall+Eppler ext transition |  |  |  | L/D Max: | 91.983 | at alpha= | 8 | deg
Re: | 8000000 |  |  | Cd Min: | 0.00342 | at alpha= | 0 | deg
Mach: | 0 |  |  | Cl=0 at alpha= | -0.71774 | deg
|  |  |  | @ Cl=0.1, Cd= | 0.0034306
|  |  |  | @ Cl=0.4, Cd= | 0.00457
|  |  |  | @ Cl=0.6, Cd= | 0.00816
alpha (deg) | Cl | Cd | Cm | Cl/Cd
-19.5 | -0.898 | 0.13249 | 0.019 | -6.781
-19 | -0.914 | 0.12889 | 0.018 | -7.09
-18.5 | -0.946 | 0.10834 | 0.019 | -8.732
-18 | -0.967 | 0.09912 | 0.019 | -9.751
-17.5 | -1.041 | 0.05607 | 0.022 | -18.561
-17 | -1.107 | 0.03217 | 0.022 | -34.397
-16.5 | -1.129 | 0.0275 | 0.022 | -41.051
-16 | -1.145 | 0.02434 | 0.021 | -47.039
-15.5 | -1.156 | 0.02194 | 0.02 | -52.7
-15 | -1.163 | 0.02017 | 0.019 | -57.696
-14.5 | -1.167 | 0.01841 | 0.018 | -63.401
-14 | -1.166 | 0.01732 | 0.017 | -67.319
-13.5 | -1.16 | 0.01626 | 0.016 | -71.353
-13 | -1.151 | 0.01534 | 0.015 | -75.036
-12.5 | -1.137 | 0.01458 | 0.014 | -77.985
-12 | -1.119 | 0.01395 | 0.013 | -80.207
-11.5 | -1.097 | 0.01324 | 0.012 | -82.853
-11 | -1.071 | 0.01265 | 0.01 | -84.655
-10.5 | -1.042 | 0.012 | 0.009 | -86.786
-10 | -1.008 | 0.0115 | 0.008 | -87.704
-9.5 | -0.971 | 0.011 | 0.007 | -88.296
-9 | -0.931 | 0.01053 | 0.006 | -88.38
-8.5 | -0.886 | 0.01012 | 0.005 | -87.539
-8 | -0.839 | 0.00972 | 0.003 | -86.229
-7.5 | -0.789 | 0.00935 | 0.002 | -84.382
-7 | -0.738 | 0.009 | 0.001 | -81.95
-6.5 | -0.685 | 0.00868 | 0 | -78.858
-6 | -0.63 | 0.00836 | -0.001 | -75.378
-5.5 | -0.574 | 0.00806 | -0.003 | -71.23
-5 | -0.517 | 0.00777 | -0.004 | -66.559
-4.5 | -0.459 | 0.00751 | -0.005 | -61.128
-4 | -0.4 | 0.0073 | -0.006 | -54.871
-3.5 | -0.341 | 0.00707 | -0.008 | -48.159
-3 | -0.28 | 0.00612 | -0.009 | -45.837
-2.5 | -0.22 | 0.00513 | -0.01 | -42.891
-2 | -0.159 | 0.00472 | -0.011 | -33.634
-1.5 | -0.097 | 0.00432 | -0.013 | -22.468
-1 | -0.035 | 0.00349 | -0.014 | -10.053
-0.5 | 0.027 | 0.00346 | -0.015 | 7.761
0 | 0.089 | 0.00342 | -0.017 | 26
0.5 | 0.151 | 0.00348 | -0.018 | 43.353
1 | 0.213 | 0.00352 | -0.019 | 60.446
1.5 | 0.275 | 0.00434 | -0.02 | 63.343
2 | 0.337 | 0.00475 | -0.022 | 70.932
2.5 | 0.396 | 0.0045 | -0.023 | 88.001
3 | 0.456 | 0.00555 | -0.024 | 82.093
3.5 | 0.513 | 0.00777 | -0.025 | 66.083
4 | 0.572 | 0.00802 | -0.026 | 71.384
4.5 | 0.63 | 0.00831 | -0.028 | 75.874
5 | 0.688 | 0.00863 | -0.029 | 79.681
5.5 | 0.744 | 0.00897 | -0.03 | 82.912
6 | 0.799 | 0.00928 | -0.031 | 86.157
6.5 | 0.853 | 0.00968 | -0.032 | 88.113
7 | 0.904 | 0.01003 | -0.033 | 90.178
7.5 | 0.953 | 0.01042 | -0.035 | 91.476
8 | 1 | 0.01087 | -0.036 | 91.983
8.5 | 1.044 | 0.01136 | -0.037 | 91.919
9 | 1.085 | 0.01182 | -0.038 | 91.833
9.5 | 1.123 | 0.01232 | -0.039 | 91.191
10 | 1.158 | 0.01288 | -0.04 | 89.919
10.5 | 1.189 | 0.01346 | -0.041 | 88.317
11 | 1.216 | 0.01415 | -0.043 | 85.941
11.5 | 1.24 | 0.01487 | -0.044 | 83.358
12 | 1.259 | 0.01567 | -0.045 | 80.348
12.5 | 1.275 | 0.0164 | -0.046 | 77.721
13 | 1.286 | 0.01733 | -0.047 | 74.202
13.5 | 1.293 | 0.01836 | -0.048 | 70.432
14 | 1.297 | 0.01944 | -0.049 | 66.706
14.5 | 1.296 | 0.02052 | -0.05 | 63.164
15 | 1.292 | 0.02198 | -0.051 | 58.75
15.5 | 1.282 | 0.02337 | -0.051 | 54.837
16 | 1.265 | 0.02509 | -0.052 | 50.397
16.5 | 1.245 | 0.02689 | -0.053 | 46.289
17 | 1.223 | 0.02862 | -0.054 | 42.72
17.5 | 1.196 | 0.03131 | -0.055 | 38.193
18 | 1.164 | 0.03564 | -0.055 | 32.648
18.5 | 1.127 | 0.04181 | -0.055 | 26.947
19 | 1.088 | 0.04935 | -0.055 | 22.041

## 98. Re 8M Mach 0.00 (2)
BIGFOIL.COM POLAR EXPORT
NACA66-117 a=0.6
NACA66-117 a=0.6 |  |  |  | Cl Max: | 1.591 | at alpha= | 20 | deg
XFOIL ncrit=9 |  |  |  | L/D Max: | 82.3529 | at alpha= | 1.5 | deg
Re: | 8000000 |  |  | Cd Min: | 0.04025 | at alpha= | 20 | deg
Mach: | 0 |  |  | Cl=0 at alpha= | -0.73077 | deg
|  |  |  | @ Cl=0.1, Cd= | 0.0031255
|  |  |  | @ Cl=0.4, Cd= | 0.0058629
|  |  |  | @ Cl=0.6, Cd= | 0.0079951
alpha (deg) | Cl | Cd | Cm | Cl/Cd
-20 | -1.5092 | 0.03485 | -0.0668 | -43.3056
-19.5 | -1.495 | 0.03208 | -0.0654 | -46.6022
-19 | -1.4774 | 0.02966 | -0.0638 | -49.8112
-18.5 | -1.4575 | 0.0275 | -0.0622 | -53
-18 | -1.4349 | 0.0256 | -0.0605 | -56.0508
-17.5 | -1.4102 | 0.02392 | -0.0588 | -58.9548
-17 | -1.383 | 0.02242 | -0.057 | -61.686
-16.5 | -1.3545 | 0.02107 | -0.0553 | -64.2857
-16 | -1.3245 | 0.01984 | -0.0535 | -66.7591
-15.5 | -1.2933 | 0.01871 | -0.0517 | -69.1235
-15 | -1.2604 | 0.01768 | -0.0499 | -71.2896
-14.5 | -1.2267 | 0.01673 | -0.0482 | -73.3234
-14 | -1.192 | 0.01584 | -0.0464 | -75.2525
-13.5 | -1.1559 | 0.01502 | -0.0447 | -76.9574
-13 | -1.1205 | 0.01421 | -0.0427 | -78.8529
-12.5 | -1.0847 | 0.01342 | -0.0407 | -80.8271
-12 | -1.0475 | 0.0127 | -0.0388 | -82.4803
-11.5 | -1.0089 | 0.01208 | -0.037 | -83.5182
-11 | -0.9699 | 0.0115 | -0.0352 | -84.3391
-10.5 | -0.9292 | 0.01098 | -0.0335 | -84.6266
-10 | -0.8879 | 0.0105 | -0.0318 | -84.5619
-9.5 | -0.8467 | 0.01005 | -0.0301 | -84.2488
-9 | -0.8068 | 0.00958 | -0.028 | -84.2171
-8.5 | -0.7672 | 0.00914 | -0.0257 | -83.9387
-8 | -0.7276 | 0.00878 | -0.0233 | -82.8702
-7.5 | -0.6883 | 0.00851 | -0.0206 | -80.8813
-7 | -0.6408 | 0.00824 | -0.0196 | -77.767
-6.5 | -0.5922 | 0.00794 | -0.0188 | -74.5844
-6 | -0.5421 | 0.00766 | -0.0183 | -70.7702
-5.5 | -0.4902 | 0.00742 | -0.0182 | -66.0647
-5 | -0.4376 | 0.0072 | -0.0181 | -60.7778
-4.5 | -0.3846 | 0.00697 | -0.0181 | -55.1793
-4 | -0.3308 | 0.00677 | -0.0183 | -48.8626
-3.5 | -0.2767 | 0.00656 | -0.0186 | -42.1799
-3 | -0.2258 | 0.00616 | -0.0182 | -36.6558
-2.5 | -0.1757 | 0.00566 | -0.0178 | -31.0424
-1.5 | -0.0774 | 0.00437 | -0.0167 | -17.7117
-1 | -0.0301 | 0.00346 | -0.0159 | -8.6994
-0.5 | 0.0258 | 0.00316 | -0.0165 | 8.1646
0 | 0.0864 | 0.00313 | -0.0179 | 27.6038
0.5 | 0.1465 | 0.00311 | -0.0193 | 47.1061
1 | 0.2064 | 0.00316 | -0.0206 | 65.3165
1.5 | 0.266 | 0.00323 | -0.0219 | 82.3529
2 | 0.3095 | 0.00425 | -0.0203 | 72.8235
2.5 | 0.353 | 0.00509 | -0.0187 | 69.3517
3 | 0.3963 | 0.00581 | -0.017 | 68.21
3.5 | 0.4397 | 0.00643 | -0.0153 | 68.3826
4 | 0.4809 | 0.00704 | -0.0131 | 68.3097
4.5 | 0.5234 | 0.0075 | -0.0111 | 69.7867
5 | 0.568 | 0.00778 | -0.0094 | 73.0077
5.5 | 0.6052 | 0.00803 | -0.0063 | 75.3674
6 | 0.6443 | 0.00841 | -0.0037 | 76.6112
6.5 | 0.6859 | 0.00877 | -0.0017 | 78.2098
7 | 0.7268 | 0.0092 | 0.0003 | 79
7.5 | 0.7676 | 0.00967 | 0.0023 | 79.3795
8 | 0.8094 | 0.0101 | 0.004 | 80.1386
8.5 | 0.8498 | 0.0106 | 0.0058 | 80.1698
9 | 0.8894 | 0.01117 | 0.0077 | 79.624
9.5 | 0.9285 | 0.0118 | 0.0095 | 78.6864
10 | 0.9685 | 0.01236 | 0.0112 | 78.3576
10.5 | 1.008 | 0.01298 | 0.0128 | 77.6579
11.5 | 1.0826 | 0.01445 | 0.0165 | 74.9204
12 | 1.1181 | 0.01531 | 0.0184 | 73.0307
12.5 | 1.1536 | 0.01618 | 0.0203 | 71.2979
13 | 1.1904 | 0.017 | 0.0218 | 70.0235
13.5 | 1.2244 | 0.01797 | 0.0236 | 68.1358
14 | 1.2604 | 0.01887 | 0.0251 | 66.7939
14.5 | 1.2923 | 0.02002 | 0.0269 | 64.5504
15 | 1.3243 | 0.02119 | 0.0286 | 62.4965
15.5 | 1.3553 | 0.02245 | 0.0303 | 60.3697
16 | 1.3809 | 0.02407 | 0.0324 | 57.3702
16.5 | 1.4086 | 0.02561 | 0.0342 | 55.002
17 | 1.4367 | 0.02714 | 0.0357 | 52.9366
17.5 | 1.462 | 0.02886 | 0.0374 | 50.6584
18 | 1.4865 | 0.03048 | 0.0394 | 48.7697
18.5 | 1.5443 | 0.03294 | 0.0333 | 46.8822
19 | 1.5546 | 0.03507 | 0.037 | 44.3285
19.5 | 1.5751 | 0.03743 | 0.0383 | 42.0812
20 | 1.591 | 0.04025 | 0.0396 | 39.528

## 99. Re 8M Mach 0.10 (1)
BIGFOIL.COM POLAR EXPORT
NACA66-117 a=0.6
NACA66-117 a=0.6 |  |  |  | Cl Max: | 1.28 | at alpha= | 14 | deg
JavaFoil+Calcfoil stall+Eppler ext transition |  |  |  | L/D Max: | 91.625 | at alpha= | 8 | deg
Re: | 8000000 |  |  | Cd Min: | 0.00342 | at alpha= | -0.5 | deg
Mach: | 0.1 |  |  | Cl=0 at alpha= | -0.71774 | deg
|  |  |  | @ Cl=0.1, Cd= | 0.0034552
|  |  |  | @ Cl=0.4, Cd= | 0.0045643
|  |  |  | @ Cl=0.6, Cd= | 0.0081993
alpha (deg) | Cl | Cd | Cm | Cl/Cd
-19 | -0.861 | 0.13634 | 0.017 | -6.319
-18.5 | -0.883 | 0.12834 | 0.017 | -6.878
-18 | -0.902 | 0.12162 | 0.016 | -7.418
-17.5 | -0.954 | 0.0871 | 0.019 | -10.952
-17 | -0.999 | 0.06451 | 0.02 | -15.483
-16.5 | -1.083 | 0.03186 | 0.021 | -33.999
-16 | -1.113 | 0.02518 | 0.021 | -44.214
-15.5 | -1.127 | 0.02324 | 0.02 | -48.472
-15 | -1.139 | 0.02107 | 0.019 | -54.049
-14.5 | -1.146 | 0.01933 | 0.018 | -59.278
-14 | -1.149 | 0.01769 | 0.017 | -64.971
-13.5 | -1.147 | 0.01658 | 0.016 | -69.198
-13 | -1.14 | 0.0156 | 0.015 | -73.096
-12.5 | -1.129 | 0.01483 | 0.014 | -76.114
-12 | -1.113 | 0.01414 | 0.013 | -78.709
-11.5 | -1.093 | 0.01347 | 0.012 | -81.131
-11 | -1.069 | 0.01279 | 0.01 | -83.554
-10.5 | -1.041 | 0.01217 | 0.009 | -85.502
-10 | -1.008 | 0.01162 | 0.008 | -86.812
-9.5 | -0.972 | 0.0111 | 0.007 | -87.64
-9 | -0.933 | 0.01064 | 0.006 | -87.693
-8.5 | -0.888 | 0.01019 | 0.005 | -87.116
-8 | -0.841 | 0.00978 | 0.003 | -85.949
-7.5 | -0.792 | 0.0094 | 0.002 | -84.213
-7 | -0.74 | 0.00906 | 0.001 | -81.764
-6.5 | -0.687 | 0.00872 | 0 | -78.827
-6 | -0.633 | 0.00838 | -0.001 | -75.555
-5.5 | -0.577 | 0.00808 | -0.003 | -71.361
-5 | -0.52 | 0.00781 | -0.004 | -66.493
-4.5 | -0.461 | 0.00756 | -0.005 | -60.996
-4 | -0.402 | 0.00731 | -0.006 | -55.021
-3.5 | -0.342 | 0.00708 | -0.008 | -48.31
-3 | -0.282 | 0.00612 | -0.009 | -46.022
-2.5 | -0.221 | 0.00521 | -0.01 | -42.475
-2 | -0.159 | 0.00472 | -0.012 | -33.784
-1.5 | -0.098 | 0.00434 | -0.013 | -22.479
-1 | -0.035 | 0.00347 | -0.014 | -10.17
-0.5 | 0.027 | 0.00342 | -0.015 | 7.871
0 | 0.089 | 0.00345 | -0.017 | 25.873
0.5 | 0.152 | 0.00348 | -0.018 | 43.505
1 | 0.214 | 0.00353 | -0.019 | 60.642
1.5 | 0.276 | 0.00437 | -0.02 | 63.204
2 | 0.338 | 0.00481 | -0.022 | 70.272
2.5 | 0.398 | 0.00453 | -0.023 | 87.831
3 | 0.458 | 0.00556 | -0.024 | 82.311
3.5 | 0.516 | 0.0078 | -0.025 | 66.147
4 | 0.575 | 0.00807 | -0.026 | 71.227
4.5 | 0.633 | 0.00837 | -0.028 | 75.692
5 | 0.691 | 0.00867 | -0.029 | 79.712
5.5 | 0.747 | 0.00901 | -0.03 | 82.892
6 | 0.803 | 0.00935 | -0.031 | 85.847
6.5 | 0.856 | 0.00976 | -0.032 | 87.743
7 | 0.908 | 0.0101 | -0.034 | 89.908
7.5 | 0.957 | 0.01051 | -0.035 | 91.045
8 | 1.003 | 0.01095 | -0.036 | 91.625
8.5 | 1.047 | 0.01146 | -0.037 | 91.336
9 | 1.087 | 0.01192 | -0.038 | 91.207
9.5 | 1.125 | 0.01245 | -0.039 | 90.338
10 | 1.158 | 0.01307 | -0.041 | 88.616
10.5 | 1.188 | 0.01366 | -0.042 | 86.963
11 | 1.214 | 0.01433 | -0.043 | 84.695
11.5 | 1.236 | 0.01508 | -0.044 | 81.948
12 | 1.253 | 0.0159 | -0.045 | 78.785
12.5 | 1.266 | 0.01666 | -0.046 | 76.013
13 | 1.275 | 0.01763 | -0.047 | 72.331
13.5 | 1.279 | 0.01871 | -0.048 | 68.387
14 | 1.28 | 0.01976 | -0.049 | 64.742
14.5 | 1.276 | 0.02098 | -0.05 | 60.796
15 | 1.267 | 0.02256 | -0.051 | 56.169
15.5 | 1.253 | 0.02406 | -0.052 | 52.068
16 | 1.231 | 0.02602 | -0.052 | 47.311
16.5 | 1.206 | 0.02813 | -0.053 | 42.867
17 | 1.177 | 0.0306 | -0.054 | 38.483
17.5 | 1.142 | 0.03482 | -0.054 | 32.813
18 | 1.104 | 0.04071 | -0.055 | 27.108
18.5 | 1.063 | 0.0472 | -0.055 | 22.523
19 | 0.95 | 0.10274 | -0.046 | 9.247

## 100. Re 8M Mach 0.10 (2)
BIGFOIL.COM POLAR EXPORT
NACA66-117 a=0.6
NACA66-117 a=0.6 |  |  |  | Cl Max: | 1.5855 | at alpha= | 20 | deg
XFOIL ncrit=9 |  |  |  | L/D Max: | 82.8793 | at alpha= | 1.5 | deg
Re: | 8000000 |  |  | Cd Min: | 0.04252 | at alpha= | 20 | deg
Mach: | 0.1 |  |  | Cl=0 at alpha= | -0.73009 | deg
|  |  |  | @ Cl=0.1, Cd= | 0.0031335
|  |  |  | @ Cl=0.4, Cd= | 0.0058659
|  |  |  | @ Cl=0.6, Cd= | 0.0080798
alpha (deg) | Cl | Cd | Cm | Cl/Cd
-20 | -1.5045 | 0.03693 | -0.0704 | -40.7392
-19.5 | -1.4847 | 0.03441 | -0.0694 | -43.1473
-19 | -1.4685 | 0.03169 | -0.0679 | -46.3395
-18.5 | -1.4527 | 0.02908 | -0.066 | -49.9553
-18 | -1.4328 | 0.02687 | -0.0641 | -53.3234
-17.5 | -1.4094 | 0.02499 | -0.0623 | -56.3986
-17 | -1.3842 | 0.02329 | -0.0603 | -59.4332
-16.5 | -1.3564 | 0.0218 | -0.0583 | -62.2202
-16 | -1.3257 | 0.02051 | -0.0565 | -64.6368
-15.5 | -1.295 | 0.01929 | -0.0545 | -67.1332
-15 | -1.2632 | 0.01815 | -0.0526 | -69.5978
-14.5 | -1.2286 | 0.01719 | -0.0507 | -71.4718
-14 | -1.1942 | 0.01623 | -0.0488 | -73.5798
-13 | -1.1204 | 0.01461 | -0.0452 | -76.6872
-12.5 | -1.0856 | 0.01372 | -0.0429 | -79.1254
-12 | -1.0491 | 0.01294 | -0.0408 | -81.0742
-11.5 | -1.0103 | 0.01229 | -0.0389 | -82.205
-11 | -0.9708 | 0.01168 | -0.037 | -83.1164
-10.5 | -0.9301 | 0.01114 | -0.0352 | -83.4919
-10 | -0.8889 | 0.01063 | -0.0334 | -83.6218
-9.5 | -0.8472 | 0.01016 | -0.0316 | -83.3858
-9 | -0.8063 | 0.0097 | -0.0296 | -83.1237
-8.5 | -0.7664 | 0.00923 | -0.0273 | -83.0336
-8 | -0.7259 | 0.00884 | -0.0249 | -82.1154
-7.5 | -0.6864 | 0.00853 | -0.0222 | -80.4689
-7 | -0.6419 | 0.00828 | -0.0205 | -77.5242
-6.5 | -0.5933 | 0.00797 | -0.0196 | -74.4417
-6 | -0.5433 | 0.00769 | -0.019 | -70.6502
-5.5 | -0.4914 | 0.00745 | -0.0187 | -65.9597
-5 | -0.4386 | 0.00722 | -0.0186 | -60.7479
-4.5 | -0.3856 | 0.00699 | -0.0186 | -55.1645
-4 | -0.3315 | 0.00679 | -0.0187 | -48.8218
-3.5 | -0.2773 | 0.00658 | -0.0189 | -42.1429
-3 | -0.2259 | 0.00619 | -0.0186 | -36.4943
-2 | -0.127 | 0.00505 | -0.0173 | -25.1485
-1.5 | -0.0776 | 0.00437 | -0.0168 | -17.7574
-1 | -0.0305 | 0.00344 | -0.0159 | -8.8663
-0.5 | 0.026 | 0.00316 | -0.0166 | 8.2278
0 | 0.0869 | 0.00314 | -0.018 | 27.6752
0.5 | 0.1474 | 0.00311 | -0.0194 | 47.3955
1 | 0.2077 | 0.00316 | -0.0208 | 65.7278
1.5 | 0.2677 | 0.00323 | -0.022 | 82.8793
2 | 0.3114 | 0.00424 | -0.0204 | 73.4434
2.5 | 0.3546 | 0.00511 | -0.0187 | 69.3933
3 | 0.3976 | 0.00583 | -0.0169 | 68.199
4 | 0.4811 | 0.00708 | -0.0126 | 67.952
4.5 | 0.5233 | 0.00754 | -0.0105 | 69.4032
5 | 0.5642 | 0.00779 | -0.0079 | 72.4262
5.5 | 0.6025 | 0.0081 | -0.005 | 74.3827
6 | 0.6425 | 0.00848 | -0.0025 | 75.7665
6.5 | 0.6846 | 0.00886 | -0.0005 | 77.2686
7 | 0.7257 | 0.0093 | 0.0015 | 78.0323
7.5 | 0.7669 | 0.00978 | 0.0035 | 78.4151
8 | 0.8089 | 0.01023 | 0.0052 | 79.0714
8.5 | 0.8499 | 0.01074 | 0.007 | 79.1341
9 | 0.8893 | 0.01134 | 0.009 | 78.4215
9.5 | 0.9285 | 0.01199 | 0.0109 | 77.4395
10 | 0.9696 | 0.01255 | 0.0125 | 77.259
10.5 | 1.0086 | 0.01321 | 0.0143 | 76.3512
11 | 1.047 | 0.01394 | 0.0161 | 75.1076
11.5 | 1.0836 | 0.01475 | 0.0181 | 73.4644
12 | 1.1182 | 0.01567 | 0.0203 | 71.3593
12.5 | 1.1558 | 0.01649 | 0.0219 | 70.091
13 | 1.1914 | 0.01739 | 0.0237 | 68.5106
13.5 | 1.2271 | 0.01836 | 0.0255 | 66.8355
14 | 1.2615 | 0.01938 | 0.0272 | 65.0929
14.5 | 1.2948 | 0.02052 | 0.0291 | 63.0994
15 | 1.3257 | 0.02181 | 0.031 | 60.784
15.5 | 1.3561 | 0.02318 | 0.0328 | 58.503
16 | 1.3817 | 0.02489 | 0.035 | 55.5123
16.5 | 1.41 | 0.02647 | 0.0368 | 53.2679
17 | 1.439 | 0.02804 | 0.0383 | 51.3195
17.5 | 1.4643 | 0.02985 | 0.0401 | 49.0553
18 | 1.4861 | 0.03175 | 0.0423 | 46.8063
18.5 | 1.5453 | 0.03426 | 0.0363 | 45.1051
20 | 1.5855 | 0.04252 | 0.0429 | 37.2883

## 101. Re 8M Mach 0.25 (1)
BIGFOIL.COM POLAR EXPORT
NACA66-117 a=0.6
NACA66-117 a=0.6 |  |  |  | Cl Max: | 1.198 | at alpha= | 12 | deg
JavaFoil+Calcfoil stall+Eppler ext transition |  |  |  | L/D Max: | 88.842 | at alpha= | 8 | deg
Re: | 8000000 |  |  | Cd Min: | 0.00346 | at alpha= | -0.5 | deg
Mach: | 0.25 |  |  | Cl=0 at alpha= | -0.71875 | deg
|  |  |  | @ Cl=0.1, Cd= | 0.0034688
|  |  |  | @ Cl=0.4, Cd= | 0.0050943
|  |  |  | @ Cl=0.6, Cd= | 0.0083487
alpha (deg) | Cl | Cd | Cm | Cl/Cd
-17 | -0.633 | 0.13298 | 0.012 | -4.761
-16.5 | -0.679 | 0.12493 | 0.012 | -5.437
-16 | -0.722 | 0.11723 | 0.012 | -6.158
-15.5 | -0.761 | 0.10936 | 0.011 | -6.961
-15 | -0.798 | 0.1008 | 0.011 | -7.912
-14.5 | -0.867 | 0.06658 | 0.015 | -13.03
-14 | -1.003 | 0.02137 | 0.017 | -46.932
-13.5 | -1.028 | 0.01973 | 0.016 | -52.08
-13 | -1.048 | 0.01746 | 0.015 | -60.048
-12.5 | -1.058 | 0.01637 | 0.014 | -64.665
-12 | -1.061 | 0.01546 | 0.013 | -68.633
-11.5 | -1.057 | 0.01453 | 0.012 | -72.694
-11 | -1.045 | 0.01367 | 0.011 | -76.473
-10.5 | -1.027 | 0.01304 | 0.01 | -78.804
-10 | -1.004 | 0.01235 | 0.008 | -81.282
-9.5 | -0.974 | 0.01175 | 0.007 | -82.897
-9 | -0.94 | 0.01119 | 0.006 | -83.939
-8.5 | -0.898 | 0.01068 | 0.005 | -84.04
-8 | -0.853 | 0.01024 | 0.003 | -83.323
-7.5 | -0.805 | 0.00982 | 0.002 | -81.947
-7 | -0.754 | 0.00938 | 0.001 | -80.422
-6.5 | -0.702 | 0.00901 | 0 | -77.901
-6 | -0.647 | 0.00866 | -0.002 | -74.708
-5.5 | -0.59 | 0.00835 | -0.003 | -70.673
-5 | -0.532 | 0.00801 | -0.004 | -66.428
-4.5 | -0.473 | 0.00775 | -0.005 | -60.98
-4 | -0.412 | 0.00749 | -0.007 | -55.043
-3.5 | -0.351 | 0.00725 | -0.008 | -48.378
-3 | -0.289 | 0.00702 | -0.009 | -41.173
-2.5 | -0.226 | 0.0068 | -0.011 | -33.295
-2 | -0.164 | 0.00482 | -0.012 | -33.955
-1.5 | -0.1 | 0.0044 | -0.013 | -22.777
-1 | -0.036 | 0.0035 | -0.014 | -10.378
-0.5 | 0.028 | 0.00346 | -0.016 | 7.999
0 | 0.092 | 0.00346 | -0.017 | 26.518
0.5 | 0.156 | 0.00353 | -0.018 | 44.165
1 | 0.22 | 0.00355 | -0.02 | 61.945
1.5 | 0.284 | 0.00445 | -0.021 | 63.773
2 | 0.347 | 0.00446 | -0.022 | 77.724
2.5 | 0.408 | 0.00519 | -0.023 | 78.528
3 | 0.469 | 0.00572 | -0.025 | 82.059
3.5 | 0.529 | 0.00798 | -0.026 | 66.239
4 | 0.589 | 0.00829 | -0.027 | 71.108
4.5 | 0.649 | 0.00861 | -0.028 | 75.402
5 | 0.707 | 0.00898 | -0.03 | 78.801
5.5 | 0.765 | 0.00935 | -0.031 | 81.815
6 | 0.821 | 0.00972 | -0.032 | 84.493
6.5 | 0.875 | 0.01015 | -0.033 | 86.229
7 | 0.926 | 0.01053 | -0.035 | 87.948
7.5 | 0.974 | 0.01099 | -0.036 | 88.575
8 | 1.018 | 0.01146 | -0.037 | 88.842
8.5 | 1.059 | 0.01207 | -0.038 | 87.769
9 | 1.095 | 0.01264 | -0.039 | 86.655
9.5 | 1.127 | 0.01319 | -0.04 | 85.434
10 | 1.154 | 0.01385 | -0.042 | 83.276
10.5 | 1.174 | 0.01465 | -0.043 | 80.178
11 | 1.189 | 0.01553 | -0.044 | 76.538
11.5 | 1.197 | 0.01648 | -0.045 | 72.628
12 | 1.198 | 0.01753 | -0.046 | 68.339
12.5 | 1.192 | 0.01861 | -0.047 | 64.066
13 | 1.179 | 0.01979 | -0.048 | 59.591
13.5 | 1.159 | 0.02123 | -0.049 | 54.597
14 | 1.13 | 0.02332 | -0.05 | 48.437
14.5 | 1.092 | 0.02597 | -0.051 | 42.065
15 | 1.04 | 0.03168 | -0.051 | 32.833
15.5 | 0.869 | 0.09854 | -0.035 | 8.822
16 | 0.81 | 0.11245 | -0.032 | 7.207
16.5 | 0.748 | 0.13466 | -0.025 | 5.558
17 | 0.695 | 0.13059 | -0.03 | 5.318

## 102. Re 8M Mach 0.25 (2)
BIGFOIL.COM POLAR EXPORT
NACA66-117 a=0.6
NACA66-117 a=0.6 |  |  |  | Cl Max: | 1.5169 | at alpha= | 19.5 | deg
XFOIL ncrit=9 |  |  |  | L/D Max: | 85.2615 | at alpha= | 1.5 | deg
Re: | 8000000 |  |  | Cd Min: | 0.06091 | at alpha= | 20 | deg
Mach: | 0.25 |  |  | Cl=0 at alpha= | -0.72689 | deg
|  |  |  | @ Cl=0.1, Cd= | 0.0031552
|  |  |  | @ Cl=0.4, Cd= | 0.0058472
|  |  |  | @ Cl=0.6, Cd= | 0.0085918
alpha (deg) | Cl | Cd | Cm | Cl/Cd
-20 | -1.3706 | 0.0609 | -0.0838 | -22.5057
-19.5 | -1.3873 | 0.05295 | -0.0858 | -26.2002
-19 | -1.3851 | 0.0474 | -0.0862 | -29.2215
-18.5 | -1.3883 | 0.0419 | -0.0855 | -33.1337
-18 | -1.3777 | 0.0379 | -0.0842 | -36.3509
-17.5 | -1.3775 | 0.03348 | -0.0819 | -41.144
-17 | -1.3665 | 0.03008 | -0.0792 | -45.4289
-16.5 | -1.3465 | 0.02749 | -0.0766 | -48.9814
-16 | -1.3238 | 0.02518 | -0.0738 | -52.5735
-15.5 | -1.2968 | 0.02327 | -0.071 | -55.7284
-15 | -1.267 | 0.02157 | -0.0682 | -58.739
-14.5 | -1.2334 | 0.0202 | -0.0656 | -61.0594
-14 | -1.2014 | 0.01877 | -0.0628 | -64.0064
-13.5 | -1.1667 | 0.01755 | -0.06 | -66.4786
-12.5 | -1.0892 | 0.0156 | -0.0552 | -69.8205
-12 | -1.0529 | 0.01456 | -0.0524 | -72.3146
-11.5 | -1.0167 | 0.01358 | -0.0494 | -74.8675
-11 | -0.9766 | 0.01278 | -0.0469 | -76.4163
-10.5 | -0.9345 | 0.01209 | -0.0447 | -77.2953
-10 | -0.8925 | 0.01144 | -0.0423 | -78.0157
-9.5 | -0.8496 | 0.01086 | -0.0401 | -78.232
-9 | -0.8058 | 0.01034 | -0.038 | -77.9304
-8.5 | -0.7633 | 0.00981 | -0.0356 | -77.8084
-8 | -0.721 | 0.00929 | -0.0331 | -77.6103
-7.5 | -0.6769 | 0.00887 | -0.0309 | -76.3134
-7 | -0.6334 | 0.00848 | -0.0284 | -74.6934
-6.5 | -0.5918 | 0.00817 | -0.0255 | -72.4357
-6 | -0.5476 | 0.00787 | -0.0231 | -69.5807
-5.5 | -0.4964 | 0.0076 | -0.0221 | -65.3158
-5 | -0.4433 | 0.00737 | -0.0216 | -60.1493
-4.5 | -0.39 | 0.00712 | -0.0211 | -54.7753
-4 | -0.335 | 0.00691 | -0.021 | -48.4805
-3.5 | -0.2797 | 0.00669 | -0.0209 | -41.8087
-3 | -0.2266 | 0.00633 | -0.0205 | -35.7978
-2.5 | -0.1767 | 0.00579 | -0.0196 | -30.5181
-2 | -0.1284 | 0.00512 | -0.0184 | -25.0781
-1.5 | -0.0789 | 0.00441 | -0.0176 | -17.8912
-1 | -0.0325 | 0.00337 | -0.0163 | -9.6439
-0.5 | 0.027 | 0.00318 | -0.0172 | 8.4906
0 | 0.09 | 0.00316 | -0.0187 | 28.481
0.5 | 0.1526 | 0.00313 | -0.0201 | 48.754
1 | 0.2149 | 0.00318 | -0.0215 | 67.5786
1.5 | 0.2771 | 0.00325 | -0.0228 | 85.2615
2 | 0.3217 | 0.00423 | -0.0211 | 76.052
2.5 | 0.3632 | 0.00517 | -0.0187 | 70.2515
3 | 0.4045 | 0.00593 | -0.0161 | 68.2125
3.5 | 0.4442 | 0.00661 | -0.0132 | 67.2012
4 | 0.4794 | 0.00727 | -0.0093 | 65.9422
4.5 | 0.5083 | 0.00773 | -0.004 | 65.7568
5 | 0.5487 | 0.00812 | -0.0012 | 67.5739
5.5 | 0.5918 | 0.00851 | 0.0011 | 69.5417
6 | 0.6349 | 0.00894 | 0.0033 | 71.0179
6.5 | 0.6784 | 0.00939 | 0.0053 | 72.2471
7 | 0.7205 | 0.00993 | 0.0075 | 72.5579
7.5 | 0.7642 | 0.01045 | 0.0094 | 73.1292
8 | 0.8077 | 0.011 | 0.0113 | 73.4273
8.5 | 0.8487 | 0.01164 | 0.0136 | 72.9124
9 | 0.8891 | 0.01235 | 0.0159 | 71.9919
9.5 | 0.9316 | 0.01302 | 0.0178 | 71.5515
10 | 0.9724 | 0.01376 | 0.02 | 70.6686
10.5 | 1.0133 | 0.01452 | 0.0221 | 69.7865
11 | 1.0504 | 0.01548 | 0.0247 | 67.8553
11.5 | 1.0872 | 0.0165 | 0.0272 | 65.8909
12 | 1.1264 | 0.01743 | 0.0294 | 64.6242
12.5 | 1.1636 | 0.01851 | 0.0317 | 62.8633
13 | 1.2014 | 0.0196 | 0.0339 | 61.2959
13.5 | 1.2353 | 0.02094 | 0.0364 | 58.9924
14 | 1.2677 | 0.02241 | 0.039 | 56.5685
14.5 | 1.3018 | 0.02389 | 0.0413 | 54.4914
15 | 1.3279 | 0.02585 | 0.0442 | 51.3694
15.5 | 1.3604 | 0.02754 | 0.0463 | 49.3972
16 | 1.3862 | 0.02972 | 0.0489 | 46.642
16.5 | 1.4134 | 0.0319 | 0.0511 | 44.3072
17 | 1.4355 | 0.03452 | 0.0534 | 41.5846
17.5 | 1.4574 | 0.03724 | 0.0556 | 39.1353
18 | 1.4752 | 0.04024 | 0.0579 | 36.66
18.5 | 1.5154 | 0.04463 | 0.0538 | 33.9547
19.5 | 1.5169 | 0.05411 | 0.0578 | 28.0336
20 | 1.5055 | 0.06091 | 0.0579 | 24.7168

## 103. Re 8M Mach 0.50 (1)
BIGFOIL.COM POLAR EXPORT
NACA66-117 a=0.6
NACA66-117 a=0.6 |  |  |  | Cl Max: | 1.152 | at alpha= | 20 | deg
JavaFoil+Calcfoil stall+Eppler ext transition |  |  |  | L/D Max: | 81.491 | at alpha= | 3 | deg
Re: | 8000000 |  |  | Cd Min: | 0.00361 | at alpha= | 0 | deg
Mach: | 0.5 |  |  | Cl=0 at alpha= | -0.71528 | deg
|  |  |  | @ Cl=0.1, Cd= | 0.0036104
|  |  |  | @ Cl=0.4, Cd= | 0.005291
|  |  |  | @ Cl=0.6, Cd= | 0.0091155
alpha (deg) | Cl | Cd | Cm | Cl/Cd
-20 | -1.088 | 0.15048 | 0.023 | -7.23
-19.5 | -1.061 | 0.14384 | 0.022 | -7.375
-19 | -1.026 | 0.14231 | 0.02 | -7.212
-18.5 | -0.995 | 0.14005 | 0.018 | -7.103
-18 | -0.967 | 0.13388 | 0.017 | -7.223
-17.5 | -0.948 | 0.12756 | 0.018 | -7.432
-17 | -0.917 | 0.12222 | 0.017 | -7.502
-16.5 | -0.884 | 0.1204 | 0.015 | -7.345
-16 | -0.855 | 0.11703 | 0.014 | -7.31
-15.5 | -0.833 | 0.1131 | 0.014 | -7.362
-15 | -0.803 | 0.10768 | 0.013 | -7.459
-14.5 | -0.774 | 0.10173 | 0.012 | -7.61
-14 | -0.749 | 0.09248 | 0.012 | -8.104
-13.5 | -0.728 | 0.08183 | 0.012 | -8.901
-13 | -0.689 | 0.09295 | 0.009 | -7.413
-12.5 | -0.663 | 0.08383 | 0.009 | -7.906
-12 | -0.641 | 0.07442 | 0.009 | -8.607
-11.5 | -0.721 | 0.02 | 0.013 | -36.059
-11 | -0.692 | 0.01798 | 0.012 | -38.485
-10.5 | -0.661 | 0.01666 | 0.011 | -39.653
-10 | -0.521 | 0.06824 | 0.005 | -7.636
-9.5 | -0.493 | 0.06643 | 0.004 | -7.414
-9 | -0.562 | 0.01488 | 0.007 | -37.753
-8.5 | -0.659 | 0.01376 | 0.005 | -47.887
-8 | -0.8 | 0.01284 | 0.004 | -62.287
-7.5 | -0.807 | 0.01209 | 0.003 | -66.749
-7 | -0.784 | 0.01132 | 0.001 | -69.301
-6.5 | -0.746 | 0.01063 | 0 | -70.163
-6 | -0.697 | 0.01005 | -0.002 | -69.392
-5.5 | -0.642 | 0.00957 | -0.003 | -67.107
-5 | -0.583 | 0.00911 | -0.005 | -63.979
-4.5 | -0.52 | 0.00867 | -0.006 | -60.023
-4 | -0.455 | 0.0083 | -0.007 | -54.869
-3.5 | -0.388 | 0.00798 | -0.009 | -48.661
-3 | -0.32 | 0.00768 | -0.01 | -41.658
-2.5 | -0.251 | 0.00742 | -0.012 | -33.845
-2 | -0.182 | 0.00507 | -0.013 | -35.893
-1.5 | -0.112 | 0.00435 | -0.015 | -25.75
-1 | -0.041 | 0.00365 | -0.016 | -11.119
-0.5 | 0.031 | 0.00362 | -0.018 | 8.56
0 | 0.103 | 0.00361 | -0.019 | 28.402
0.5 | 0.174 | 0.00365 | -0.021 | 47.743
1 | 0.246 | 0.00368 | -0.022 | 66.733
1.5 | 0.315 | 0.00464 | -0.023 | 67.927
2 | 0.385 | 0.00515 | -0.025 | 74.689
2.5 | 0.452 | 0.00578 | -0.026 | 78.243
3 | 0.52 | 0.00638 | -0.027 | 81.491
3.5 | 0.586 | 0.00902 | -0.029 | 64.936
4 | 0.652 | 0.00947 | -0.03 | 68.811
4.5 | 0.716 | 0.00986 | -0.032 | 72.599
5 | 0.778 | 0.01037 | -0.033 | 75.007
5.5 | 0.837 | 0.01093 | -0.034 | 76.584
6 | 0.892 | 0.01145 | -0.036 | 77.898
6.5 | 0.941 | 0.01212 | -0.037 | 77.665
7 | 0.978 | 0.01283 | -0.038 | 76.182
7.5 | 0.997 | 0.01371 | -0.04 | 72.691
8 | 0.984 | 0.01459 | -0.041 | 67.436
8.5 | 0.869 | 0.01629 | -0.042 | 53.377
9 | 0.544 | 0.0583 | -0.021 | 9.338
9.5 | 0.688 | 0.01778 | -0.045 | 38.689
10 | 0.718 | 0.01941 | -0.046 | 36.976
10.5 | 0.627 | 0.0706 | -0.024 | 8.887
11 | 0.655 | 0.08014 | -0.024 | 8.168
11.5 | 0.816 | 0.02143 | -0.05 | 38.062
12 | 0.845 | 0.02376 | -0.051 | 35.564
12.5 | 0.86 | 0.03029 | -0.051 | 28.389
13 | 0.768 | 0.09097 | -0.03 | 8.444
13.5 | 0.796 | 0.09871 | -0.031 | 8.064
14 | 0.939 | 0.03885 | -0.053 | 24.169
14.5 | 0.853 | 0.10116 | -0.034 | 8.429
15 | 0.883 | 0.10618 | -0.036 | 8.318
15.5 | 0.913 | 0.11208 | -0.038 | 8.145
16 | 0.931 | 0.1188 | -0.035 | 7.836
16.5 | 0.964 | 0.11959 | -0.039 | 8.064
17 | 1.003 | 0.11893 | -0.043 | 8.435
17.5 | 1.021 | 0.13451 | -0.041 | 7.592
18 | 1.044 | 0.13452 | -0.04 | 7.758
18.5 | 1.082 | 0.13291 | -0.045 | 8.139
19 | 1.118 | 0.13328 | -0.048 | 8.391
19.5 | 1.137 | 0.14903 | -0.047 | 7.627
20 | 1.152 | 0.15257 | -0.044 | 7.55

## 104. Re 8M Mach 0.50 (2)
BIGFOIL.COM POLAR EXPORT
NACA66-117 a=0.6
NACA66-117 a=0.6 |  |  |  | Cl Max: | 0.9987 | at alpha= | 11 | deg
XFOIL ncrit=9 |  |  |  | L/D Max: | 95 | at alpha= | 1.5 | deg
Re: | 8000000 |  |  | Cd Min: | 0.13373 | at alpha= | 16 | deg
Mach: | 0.5 |  |  | Cl=0 at alpha= | -0.72365 | deg
|  |  |  | @ Cl=0.1, Cd= | 0.0032811
|  |  |  | @ Cl=0.4, Cd= | 0.0059973
|  |  |  | @ Cl=0.6, Cd= | 0.01163
alpha (deg) | Cl | Cd | Cm | Cl/Cd
-15 | -0.5578 | 0.1242 | -0.0605 | -4.4911
-14.5 | -0.5774 | 0.11055 | -0.069 | -5.223
-14 | -0.5996 | 0.09676 | -0.0777 | -6.1968
-13.5 | -0.6329 | 0.08057 | -0.0884 | -7.8553
-13 | -0.6604 | 0.06711 | -0.098 | -9.8406
-12.5 | -0.6935 | 0.05544 | -0.1045 | -12.509
-12 | -0.7302 | 0.04557 | -0.1071 | -16.0237
-11.5 | -0.7728 | 0.03688 | -0.1058 | -20.9544
-11 | -0.8005 | 0.03033 | -0.1016 | -26.393
-10.5 | -0.8168 | 0.02491 | -0.0956 | -32.79
-10 | -0.8183 | 0.02052 | -0.0888 | -39.8782
-9.5 | -0.8083 | 0.0173 | -0.0815 | -46.7225
-9 | -0.7842 | 0.01513 | -0.075 | -51.8308
-8.5 | -0.7471 | 0.01364 | -0.0697 | -54.7727
-8 | -0.7062 | 0.01241 | -0.0648 | -56.9057
-7.5 | -0.6602 | 0.01144 | -0.0607 | -57.7098
-7 | -0.6102 | 0.01069 | -0.0572 | -57.0814
-6.5 | -0.5604 | 0.00999 | -0.0539 | -56.0961
-6 | -0.5088 | 0.00941 | -0.051 | -54.0701
-5.5 | -0.4593 | 0.00882 | -0.0479 | -52.0748
-5 | -0.4078 | 0.00834 | -0.0452 | -48.8969
-4.5 | -0.3556 | 0.00791 | -0.0427 | -44.9558
-4 | -0.3063 | 0.00747 | -0.0397 | -41.004
-3.5 | -0.258 | 0.00712 | -0.0364 | -36.236
-3 | -0.2116 | 0.00687 | -0.0328 | -30.8006
-2.5 | -0.1667 | 0.00631 | -0.0292 | -26.4184
-2 | -0.1285 | 0.00543 | -0.0245 | -23.6648
-1.5 | -0.0833 | 0.00455 | -0.0214 | -18.3077
-1 | -0.0388 | 0.00335 | -0.0183 | -11.5821
-0.5 | 0.0314 | 0.0033 | -0.0196 | 9.5152
0 | 0.1039 | 0.00328 | -0.0215 | 31.6768
0.5 | 0.1757 | 0.00325 | -0.0231 | 54.0615
1 | 0.2472 | 0.0033 | -0.0247 | 74.9091
1.5 | 0.3192 | 0.00336 | -0.0263 | 95
2 | 0.3714 | 0.00411 | -0.0243 | 90.365
2.5 | 0.395 | 0.00541 | -0.017 | 73.0129
4 | 0.4242 | 0.00884 | 0.0123 | 47.9864
4.5 | 0.4631 | 0.00973 | 0.0164 | 47.5951
5 | 0.5118 | 0.01039 | 0.0189 | 49.2589
5.5 | 0.5602 | 0.01109 | 0.0216 | 50.514
6 | 0.6103 | 0.01177 | 0.024 | 51.8522
6.5 | 0.6576 | 0.01257 | 0.027 | 52.315
7 | 0.706 | 0.01338 | 0.0299 | 52.7653
7.5 | 0.7551 | 0.01424 | 0.0328 | 53.0267
8 | 0.8012 | 0.01526 | 0.0362 | 52.5033
8.5 | 0.8451 | 0.01647 | 0.0401 | 51.3115
9 | 0.8897 | 0.01772 | 0.0439 | 50.2088
9.5 | 0.9306 | 0.01922 | 0.0482 | 48.4183
10 | 0.9652 | 0.0211 | 0.0531 | 45.7441
10.5 | 0.9901 | 0.02361 | 0.0587 | 41.9356
11 | 0.9987 | 0.02712 | 0.0651 | 36.8252
11.5 | 0.9913 | 0.03195 | 0.0715 | 31.0266
12 | 0.9652 | 0.03875 | 0.0767 | 24.9084
12.5 | 0.936 | 0.04667 | 0.0793 | 20.0557
13 | 0.9042 | 0.05587 | 0.0791 | 16.184
13.5 | 0.8723 | 0.06658 | 0.0757 | 13.1015
14 | 0.8393 | 0.07903 | 0.0691 | 10.62
14.5 | 0.815 | 0.09188 | 0.0609 | 8.8703
15 | 0.7924 | 0.10582 | 0.0514 | 7.4882
15.5 | 0.7787 | 0.11887 | 0.043 | 6.5509
16 | 0.7534 | 0.13373 | 0.0338 | 5.6337

## 105. Re 10M Mach 0.00 (1)
BIGFOIL.COM POLAR EXPORT
NACA66-117 a=0.6
NACA66-117 a=0.6 |  |  |  | Cl Max: | 1.298 | at alpha= | 14 | deg
JavaFoil+Calcfoil stall+Eppler ext transition |  |  |  | L/D Max: | 96.113 | at alpha= | 8.5 | deg
Re: | 10000000 |  |  | Cd Min: | 0.00342 | at alpha= | 0 | deg
Mach: | 0 |  |  | Cl=0 at alpha= | -0.71774 | deg
|  |  |  | @ Cl=0.1, Cd= | 0.0035371
|  |  |  | @ Cl=0.4, Cd= | 0.004794
|  |  |  | @ Cl=0.6, Cd= | 0.0078557
alpha (deg) | Cl | Cd | Cm | Cl/Cd
-19.5 | -0.903 | 0.12641 | 0.02 | -7.147
-19 | -0.919 | 0.12302 | 0.019 | -7.47
-18.5 | -0.948 | 0.10549 | 0.019 | -8.991
-18 | -0.986 | 0.08398 | 0.02 | -11.735
-17.5 | -1.091 | 0.03382 | 0.023 | -32.261
-17 | -1.112 | 0.02975 | 0.023 | -37.379
-16.5 | -1.133 | 0.02586 | 0.022 | -43.803
-16 | -1.148 | 0.02305 | 0.021 | -49.801
-15.5 | -1.159 | 0.02095 | 0.02 | -55.305
-15 | -1.165 | 0.0193 | 0.019 | -60.374
-14.5 | -1.169 | 0.01765 | 0.018 | -66.233
-14 | -1.167 | 0.01661 | 0.017 | -70.296
-13.5 | -1.162 | 0.01552 | 0.016 | -74.902
-13 | -1.152 | 0.01472 | 0.015 | -78.309
-12.5 | -1.139 | 0.01391 | 0.014 | -81.833
-12 | -1.121 | 0.01333 | 0.013 | -84.074
-11.5 | -1.099 | 0.01272 | 0.012 | -86.403
-11 | -1.073 | 0.01212 | 0.01 | -88.499
-10.5 | -1.043 | 0.01151 | 0.009 | -90.637
-10 | -1.01 | 0.011 | 0.008 | -91.815
-9.5 | -0.972 | 0.01055 | 0.007 | -92.183
-9 | -0.932 | 0.01012 | 0.006 | -92.122
-8.5 | -0.887 | 0.00971 | 0.005 | -91.371
-8 | -0.84 | 0.00932 | 0.003 | -90.12
-7.5 | -0.79 | 0.00897 | 0.002 | -88.04
-7 | -0.739 | 0.00862 | 0.001 | -85.66
-6.5 | -0.686 | 0.00832 | 0 | -82.424
-6 | -0.631 | 0.00802 | -0.001 | -78.696
-5.5 | -0.575 | 0.00774 | -0.003 | -74.343
-5 | -0.518 | 0.00747 | -0.004 | -69.296
-4.5 | -0.46 | 0.00725 | -0.005 | -63.444
-4 | -0.401 | 0.00701 | -0.006 | -57.154
-3.5 | -0.341 | 0.00604 | -0.008 | -56.446
-3 | -0.281 | 0.0062 | -0.009 | -45.331
-2.5 | -0.22 | 0.00525 | -0.01 | -41.926
-2 | -0.159 | 0.00495 | -0.011 | -32.018
-1.5 | -0.097 | 0.0046 | -0.013 | -21.111
-1 | -0.035 | 0.0043 | -0.014 | -8.166
-0.5 | 0.027 | 0.00405 | -0.015 | 6.619
0 | 0.089 | 0.00342 | -0.017 | 25.943
0.5 | 0.151 | 0.00408 | -0.018 | 36.966
1 | 0.213 | 0.00435 | -0.019 | 48.954
1.5 | 0.275 | 0.00473 | -0.02 | 58.084
2 | 0.336 | 0.00491 | -0.022 | 68.458
2.5 | 0.396 | 0.00473 | -0.023 | 83.713
3 | 0.456 | 0.00569 | -0.024 | 80.012
3.5 | 0.514 | 0.00745 | -0.025 | 68.975
4 | 0.573 | 0.00773 | -0.026 | 74.159
4.5 | 0.631 | 0.008 | -0.028 | 78.845
5 | 0.689 | 0.00831 | -0.029 | 82.826
5.5 | 0.745 | 0.00864 | -0.03 | 86.195
6 | 0.8 | 0.00892 | -0.031 | 89.711
6.5 | 0.854 | 0.00932 | -0.032 | 91.596
7 | 0.905 | 0.00964 | -0.034 | 93.872
7.5 | 0.954 | 0.01001 | -0.035 | 95.318
8 | 1.001 | 0.01044 | -0.036 | 95.878
8.5 | 1.045 | 0.01088 | -0.037 | 96.113
9 | 1.087 | 0.01132 | -0.038 | 95.953
9.5 | 1.124 | 0.01184 | -0.039 | 94.954
10 | 1.159 | 0.01237 | -0.04 | 93.673
10.5 | 1.19 | 0.01294 | -0.041 | 92.006
11 | 1.218 | 0.01361 | -0.043 | 89.445
11.5 | 1.241 | 0.01433 | -0.044 | 86.589
12 | 1.261 | 0.015 | -0.045 | 84.032
12.5 | 1.276 | 0.01581 | -0.046 | 80.706
13 | 1.287 | 0.01669 | -0.047 | 77.134
13.5 | 1.295 | 0.01756 | -0.048 | 73.756
14 | 1.298 | 0.01857 | -0.049 | 69.919
14.5 | 1.298 | 0.0198 | -0.05 | 65.538
15 | 1.294 | 0.02098 | -0.051 | 61.664
15.5 | 1.283 | 0.02242 | -0.052 | 57.244
16 | 1.267 | 0.02386 | -0.052 | 53.105
16.5 | 1.247 | 0.02577 | -0.053 | 48.38
17 | 1.225 | 0.02738 | -0.054 | 44.729
17.5 | 1.2 | 0.02948 | -0.055 | 40.694
18 | 1.17 | 0.03268 | -0.055 | 35.788
18.5 | 1.134 | 0.03818 | -0.056 | 29.705
19 | 1.098 | 0.04379 | -0.056 | 25.076

## 106. Re 10M Mach 0.00 (2)
BIGFOIL.COM POLAR EXPORT
NACA66-117 a=0.6
NACA66-117 a=0.6 |  |  |  | Cl Max: | 1.5906 | at alpha= | 19 | deg
XFOIL ncrit=9 |  |  |  | L/D Max: | 85.3479 | at alpha= | 8 | deg
Re: | 10000000 |  |  | Cd Min: | 0.03331 | at alpha= | 19 | deg
Mach: | 0 |  |  | Cl=0 at alpha= | -0.76869 | deg
|  |  |  | @ Cl=0.1, Cd= | 0.0029767
|  |  |  | @ Cl=0.4, Cd= | 0.0058728
|  |  |  | @ Cl=0.6, Cd= | 0.0076314
alpha (deg) | Cl | Cd | Cm | Cl/Cd
-20 | -1.5429 | 0.03226 | -0.065 | -47.827
-19.5 | -1.5205 | 0.03018 | -0.0639 | -50.381
-19 | -1.4992 | 0.02812 | -0.0624 | -53.3144
-18.5 | -1.4743 | 0.02633 | -0.061 | -55.9932
-18 | -1.453 | 0.02441 | -0.059 | -59.5248
-17.5 | -1.4287 | 0.02273 | -0.0572 | -62.8553
-17 | -1.4027 | 0.02124 | -0.0552 | -66.0405
-16.5 | -1.3735 | 0.01996 | -0.0534 | -68.8126
-16 | -1.3439 | 0.01875 | -0.0514 | -71.6747
-15.5 | -1.3121 | 0.01767 | -0.0496 | -74.2558
-15 | -1.2799 | 0.01667 | -0.0476 | -76.7786
-14.5 | -1.2446 | 0.0158 | -0.046 | -78.7722
-14 | -1.2096 | 0.01495 | -0.0441 | -80.9097
-13.5 | -1.1738 | 0.01418 | -0.0423 | -82.7786
-13 | -1.1346 | 0.01354 | -0.0408 | -83.7962
-12.5 | -1.0965 | 0.01288 | -0.0391 | -85.132
-12 | -1.0609 | 0.01213 | -0.0369 | -87.4608
-11.5 | -1.0226 | 0.01151 | -0.0349 | -88.8445
-11 | -0.9835 | 0.01093 | -0.0331 | -89.9817
-10.5 | -0.943 | 0.01043 | -0.0313 | -90.4123
-10 | -0.9023 | 0.00997 | -0.0295 | -90.5015
-9.5 | -0.8612 | 0.00956 | -0.0276 | -90.0837
-9 | -0.8199 | 0.00917 | -0.0257 | -89.4111
-8.5 | -0.7802 | 0.00877 | -0.0233 | -88.9624
-8 | -0.7436 | 0.00842 | -0.0201 | -88.3135
-7.5 | -0.6985 | 0.00815 | -0.0186 | -85.7055
-7 | -0.6495 | 0.00788 | -0.0179 | -82.4239
-6.5 | -0.5989 | 0.00764 | -0.0176 | -78.3901
-6 | -0.5482 | 0.00737 | -0.0172 | -74.3826
-5.5 | -0.496 | 0.00714 | -0.0171 | -69.4678
-5 | -0.4426 | 0.00694 | -0.0172 | -63.7752
-4.5 | -0.389 | 0.00672 | -0.0173 | -57.8869
-4 | -0.3344 | 0.00652 | -0.0177 | -51.2883
-3.5 | -0.2795 | 0.00631 | -0.0181 | -44.2948
-3 | -0.226 | 0.006 | -0.0182 | -37.6667
-2.5 | -0.1745 | 0.00557 | -0.0179 | -31.3285
-2 | -0.1235 | 0.00509 | -0.0177 | -24.2633
-1.5 | -0.0741 | 0.00449 | -0.0172 | -16.5033
-1 | -0.0229 | 0.00388 | -0.017 | -5.9021
-0.5 | 0.0266 | 0.003 | -0.0166 | 8.8667
0 | 0.0865 | 0.00297 | -0.018 | 29.1246
0.5 | 0.1468 | 0.003 | -0.0194 | 48.9333
1 | 0.2067 | 0.003 | -0.0207 | 68.9
1.5 | 0.2571 | 0.00369 | -0.0203 | 69.6748
2 | 0.3032 | 0.00454 | -0.0193 | 66.7841
2.5 | 0.3486 | 0.00522 | -0.018 | 66.7816
3 | 0.3942 | 0.0058 | -0.0167 | 67.9655
3.5 | 0.4388 | 0.00636 | -0.0151 | 68.9937
4 | 0.4825 | 0.0069 | -0.0134 | 69.9275
4.5 | 0.5301 | 0.00724 | -0.0124 | 73.2182
5 | 0.5784 | 0.0075 | -0.0115 | 77.12
5.5 | 0.6195 | 0.00775 | -0.0091 | 79.9355
6 | 0.658 | 0.00804 | -0.0062 | 81.8408
6.5 | 0.6979 | 0.0084 | -0.0038 | 83.0833
7 | 0.7382 | 0.0088 | -0.0016 | 83.8864
7.5 | 0.7803 | 0.00919 | 0.0001 | 84.9075
8 | 0.8219 | 0.00963 | 0.0019 | 85.3479
8.5 | 0.8621 | 0.01014 | 0.0038 | 85.0197
9 | 0.9018 | 0.01066 | 0.0057 | 84.5966
9.5 | 0.9419 | 0.01121 | 0.0075 | 84.0232
10 | 0.9826 | 0.01175 | 0.0091 | 83.6255
10.5 | 1.0218 | 0.01237 | 0.0108 | 82.6031
11 | 1.0583 | 0.01309 | 0.0129 | 80.848
11.5 | 1.0956 | 0.01384 | 0.0147 | 79.1618
12 | 1.1326 | 0.01459 | 0.0165 | 77.6285
12.5 | 1.1705 | 0.01532 | 0.0181 | 76.4034
13 | 1.2062 | 0.01617 | 0.0198 | 74.5949
13.5 | 1.2416 | 0.01704 | 0.0216 | 72.8638
14 | 1.2753 | 0.01804 | 0.0234 | 70.6929
14.5 | 1.3079 | 0.01912 | 0.0252 | 68.4048
15 | 1.3398 | 0.02028 | 0.027 | 66.0651
15.5 | 1.3696 | 0.02156 | 0.0289 | 63.525
16 | 1.4007 | 0.02284 | 0.0305 | 61.3266
17 | 1.4587 | 0.0257 | 0.0338 | 56.7588
17.5 | 1.4865 | 0.02727 | 0.0353 | 54.5105
18 | 1.5112 | 0.02903 | 0.037 | 52.0565
18.5 | 1.5337 | 0.03081 | 0.039 | 49.7793
19 | 1.5906 | 0.03331 | 0.033 | 47.7514

## 107. Re 10M Mach 0.10 (1)
BIGFOIL.COM POLAR EXPORT
NACA66-117 a=0.6
NACA66-117 a=0.6 |  |  |  | Cl Max: | 1.281 | at alpha= | 13.5 | deg
JavaFoil+Calcfoil stall+Eppler ext transition |  |  |  | L/D Max: | 95.511 | at alpha= | 8 | deg
Re: | 10000000 |  |  | Cd Min: | 0.00342 | at alpha= | 0 | deg
Mach: | 0.1 |  |  | Cl=0 at alpha= | -0.71774 | deg
|  |  |  | @ Cl=0.1, Cd= | 0.00353
|  |  |  | @ Cl=0.4, Cd= | 0.0047627
|  |  |  | @ Cl=0.6, Cd= | 0.0078793
alpha (deg) | Cl | Cd | Cm | Cl/Cd
-19 | -0.864 | 0.13276 | 0.018 | -6.508
-18.5 | -0.886 | 0.12433 | 0.017 | -7.126
-18 | -0.916 | 0.10797 | 0.018 | -8.485
-17.5 | -0.984 | 0.06636 | 0.021 | -14.822
-17 | -1.067 | 0.03309 | 0.022 | -32.244
-16.5 | -1.081 | 0.03199 | 0.021 | -33.802
-16 | -1.116 | 0.02386 | 0.021 | -46.774
-15.5 | -1.13 | 0.0219 | 0.02 | -51.61
-15 | -1.141 | 0.02012 | 0.019 | -56.71
-14.5 | -1.147 | 0.01856 | 0.018 | -61.822
-14 | -1.15 | 0.0171 | 0.017 | -67.266
-13.5 | -1.149 | 0.01581 | 0.016 | -72.683
-13 | -1.142 | 0.01496 | 0.015 | -76.309
-12.5 | -1.131 | 0.01418 | 0.014 | -79.758
-12 | -1.115 | 0.01358 | 0.013 | -82.065
-11.5 | -1.095 | 0.01289 | 0.012 | -84.926
-11 | -1.071 | 0.01224 | 0.01 | -87.437
-10.5 | -1.042 | 0.01167 | 0.009 | -89.311
-10 | -1.01 | 0.01111 | 0.008 | -90.885
-9.5 | -0.974 | 0.01064 | 0.007 | -91.515
-9 | -0.934 | 0.0102 | 0.006 | -91.584
-8.5 | -0.889 | 0.00978 | 0.005 | -90.942
-8 | -0.842 | 0.0094 | 0.003 | -89.59
-7.5 | -0.793 | 0.00905 | 0.002 | -87.621
-7 | -0.741 | 0.00872 | 0.001 | -85.054
-6.5 | -0.688 | 0.00838 | 0 | -82.119
-6 | -0.634 | 0.00807 | -0.001 | -78.51
-5.5 | -0.578 | 0.00777 | -0.003 | -74.327
-5 | -0.52 | 0.00753 | -0.004 | -69.039
-4.5 | -0.462 | 0.00727 | -0.005 | -63.494
-4 | -0.403 | 0.00703 | -0.006 | -57.237
-3.5 | -0.343 | 0.00608 | -0.008 | -56.386
-3 | -0.282 | 0.00624 | -0.009 | -45.219
-2.5 | -0.221 | 0.00523 | -0.01 | -42.277
-2 | -0.159 | 0.00495 | -0.012 | -32.19
-1.5 | -0.098 | 0.00463 | -0.013 | -21.095
-1 | -0.035 | 0.00432 | -0.014 | -8.169
-0.5 | 0.027 | 0.00409 | -0.015 | 6.585
0 | 0.089 | 0.00342 | -0.017 | 26.062
0.5 | 0.152 | 0.00405 | -0.018 | 37.454
1 | 0.214 | 0.00437 | -0.019 | 48.875
1.5 | 0.276 | 0.00473 | -0.02 | 58.323
2 | 0.338 | 0.00469 | -0.022 | 71.94
2.5 | 0.398 | 0.00473 | -0.023 | 84.037
3 | 0.458 | 0.00571 | -0.024 | 80.195
3.5 | 0.516 | 0.00752 | -0.025 | 68.628
4 | 0.576 | 0.00778 | -0.026 | 74.004
4.5 | 0.634 | 0.00802 | -0.028 | 79.068
5 | 0.692 | 0.00835 | -0.029 | 82.854
5.5 | 0.748 | 0.00868 | -0.03 | 86.179
6 | 0.804 | 0.00899 | -0.031 | 89.397
6.5 | 0.857 | 0.00938 | -0.032 | 91.399
7 | 0.909 | 0.00971 | -0.034 | 93.6
7.5 | 0.958 | 0.0101 | -0.035 | 94.8
8 | 1.004 | 0.01051 | -0.036 | 95.511
8.5 | 1.048 | 0.01103 | -0.037 | 95.004
9 | 1.089 | 0.01144 | -0.038 | 95.159
9.5 | 1.126 | 0.01196 | -0.039 | 94.165
10 | 1.16 | 0.01255 | -0.041 | 92.372
10.5 | 1.19 | 0.01313 | -0.042 | 90.593
11 | 1.216 | 0.01379 | -0.043 | 88.148
11.5 | 1.237 | 0.01453 | -0.044 | 85.135
12 | 1.255 | 0.01529 | -0.045 | 82.034
12.5 | 1.268 | 0.01607 | -0.046 | 78.908
13 | 1.277 | 0.01698 | -0.047 | 75.163
13.5 | 1.281 | 0.01803 | -0.048 | 71.048
14 | 1.281 | 0.01897 | -0.049 | 67.543
14.5 | 1.277 | 0.02026 | -0.05 | 63.041
15 | 1.269 | 0.0215 | -0.051 | 59.03
15.5 | 1.255 | 0.02307 | -0.052 | 54.379
16 | 1.233 | 0.02492 | -0.053 | 49.491
16.5 | 1.208 | 0.02685 | -0.053 | 44.994
17 | 1.181 | 0.02873 | -0.054 | 41.122
17.5 | 1.149 | 0.03187 | -0.055 | 36.059
18 | 1.112 | 0.03656 | -0.055 | 30.406
18.5 | 1.076 | 0.04058 | -0.056 | 26.509

## 108. Re 10M Mach 0.10 (2)
BIGFOIL.COM POLAR EXPORT
NACA66-117 a=0.6
NACA66-117 a=0.6 |  |  |  | Cl Max: | 1.5901 | at alpha= | 19 | deg
XFOIL ncrit=9 |  |  |  | L/D Max: | 84.2564 | at alpha= | 8 | deg
Re: | 10000000 |  |  | Cd Min: | 0.03487 | at alpha= | 19 | deg
Mach: | 0.1 |  |  | Cl=0 at alpha= | -0.76535 | deg
|  |  |  | @ Cl=0.1, Cd= | 0.0029764
|  |  |  | @ Cl=0.4, Cd= | 0.0058881
|  |  |  | @ Cl=0.6, Cd= | 0.0076802
alpha (deg) | Cl | Cd | Cm | Cl/Cd
-20 | -1.5406 | 0.0341 | -0.0688 | -45.1789
-19.5 | -1.5192 | 0.03178 | -0.0676 | -47.8037
-19 | -1.4984 | 0.02953 | -0.0661 | -50.7416
-18.5 | -1.4755 | 0.02749 | -0.0646 | -53.6741
-18 | -1.4516 | 0.02562 | -0.0628 | -56.6589
-17.5 | -1.4296 | 0.0237 | -0.0607 | -60.3207
-17 | -1.4034 | 0.0221 | -0.0586 | -63.5023
-16.5 | -1.374 | 0.02073 | -0.0567 | -66.2808
-16 | -1.3464 | 0.01936 | -0.0544 | -69.5455
-15.5 | -1.3151 | 0.01818 | -0.0524 | -72.3377
-15 | -1.2817 | 0.01717 | -0.0505 | -74.6476
-14.5 | -1.2474 | 0.01621 | -0.0485 | -76.9525
-14 | -1.2127 | 0.0153 | -0.0465 | -79.2614
-13.5 | -1.1758 | 0.01451 | -0.0447 | -81.0338
-13 | -1.1373 | 0.0138 | -0.043 | -82.413
-12.5 | -1.099 | 0.01311 | -0.0411 | -83.8291
-12 | -1.0617 | 0.01239 | -0.039 | -85.6901
-11.5 | -1.0238 | 0.01171 | -0.0369 | -87.4295
-11 | -0.9848 | 0.0111 | -0.0349 | -88.7207
-10.5 | -0.9441 | 0.01057 | -0.033 | -89.3188
-10 | -0.903 | 0.01009 | -0.0311 | -89.4945
-9.5 | -0.8615 | 0.00966 | -0.0292 | -89.1822
-9 | -0.8196 | 0.00926 | -0.0273 | -88.5097
-8.5 | -0.7788 | 0.00885 | -0.0251 | -88
-8 | -0.7409 | 0.00845 | -0.0221 | -87.6805
-7.5 | -0.6998 | 0.00819 | -0.0196 | -85.4457
-7 | -0.651 | 0.00792 | -0.0188 | -82.197
-6.5 | -0.6005 | 0.00767 | -0.0183 | -78.292
-6 | -0.5497 | 0.0074 | -0.0178 | -74.2838
-5.5 | -0.4975 | 0.00716 | -0.0176 | -69.4832
-5 | -0.444 | 0.00696 | -0.0176 | -63.7931
-4.5 | -0.3901 | 0.00674 | -0.0177 | -57.8783
-4 | -0.3353 | 0.00654 | -0.018 | -51.2691
-3.5 | -0.2802 | 0.00632 | -0.0184 | -44.3354
-3 | -0.2262 | 0.00603 | -0.0185 | -37.5124
-2.5 | -0.1746 | 0.0056 | -0.0182 | -31.1786
-2 | -0.1237 | 0.0051 | -0.0179 | -24.2549
-1.5 | -0.0742 | 0.0045 | -0.0173 | -16.4889
-0.5 | 0.0268 | 0.003 | -0.0167 | 8.9333
0 | 0.0871 | 0.00297 | -0.0181 | 29.3266
0.5 | 0.1477 | 0.003 | -0.0195 | 49.2333
1 | 0.208 | 0.003 | -0.0208 | 69.3333
1.5 | 0.2591 | 0.00366 | -0.0205 | 70.7923
2 | 0.3048 | 0.00454 | -0.0193 | 67.1366
2.5 | 0.3501 | 0.00523 | -0.018 | 66.9407
3 | 0.3954 | 0.00583 | -0.0165 | 67.8216
3.5 | 0.4397 | 0.00639 | -0.0149 | 68.8106
4 | 0.4828 | 0.00694 | -0.0129 | 69.5677
4.5 | 0.5305 | 0.00726 | -0.0118 | 73.0716
5 | 0.5784 | 0.00753 | -0.0108 | 76.8127
5.5 | 0.6158 | 0.00779 | -0.0075 | 79.0501
6 | 0.6558 | 0.00811 | -0.0049 | 80.8631
6.5 | 0.6965 | 0.00848 | -0.0026 | 82.1344
7 | 0.7375 | 0.00889 | -0.0005 | 82.9584
7.5 | 0.7799 | 0.00929 | 0.0013 | 83.9505
8 | 0.8215 | 0.00975 | 0.0031 | 84.2564
8.5 | 0.8615 | 0.01029 | 0.0052 | 83.7221
9 | 0.902 | 0.01082 | 0.007 | 83.3641
9.5 | 0.9427 | 0.01137 | 0.0088 | 82.9112
10 | 0.9827 | 0.01196 | 0.0106 | 82.1656
10.5 | 1.023 | 0.01258 | 0.0122 | 81.3196
11 | 1.0592 | 0.01335 | 0.0145 | 79.3408
11.5 | 1.0964 | 0.01412 | 0.0164 | 77.6487
12 | 1.1348 | 0.01486 | 0.0181 | 76.3661
12.5 | 1.1716 | 0.01567 | 0.02 | 74.7671
13 | 1.209 | 0.0165 | 0.0216 | 73.2727
13.5 | 1.243 | 0.01747 | 0.0236 | 71.1505
14 | 1.2774 | 0.01851 | 0.0255 | 69.0113
14.5 | 1.3098 | 0.01964 | 0.0275 | 66.6904
15 | 1.3404 | 0.02093 | 0.0295 | 64.042
15.5 | 1.372 | 0.0222 | 0.0313 | 61.8018
16 | 1.4023 | 0.02358 | 0.0331 | 59.4699
16.5 | 1.4334 | 0.02497 | 0.0347 | 57.4049
17 | 1.4611 | 0.02658 | 0.0365 | 54.9699
17.5 | 1.488 | 0.02828 | 0.0382 | 52.6167
18 | 1.5138 | 0.03008 | 0.0399 | 50.3258
18.5 | 1.5334 | 0.03218 | 0.0421 | 47.6507
19 | 1.5901 | 0.03487 | 0.0362 | 45.6008

## 109. Re 10M Mach 0.25 (1)
BIGFOIL.COM POLAR EXPORT
NACA66-117 a=0.6
NACA66-117 a=0.6 |  |  |  | Cl Max: | 1.2 | at alpha= | 12 | deg
JavaFoil+Calcfoil stall+Eppler ext transition |  |  |  | L/D Max: | 92.498 | at alpha= | 8 | deg
Re: | 10000000 |  |  | Cd Min: | 0.00343 | at alpha= | 0 | deg
Mach: | 0.25 |  |  | Cl=0 at alpha= | -0.71875 | deg
|  |  |  | @ Cl=0.1, Cd= | 0.0035113
|  |  |  | @ Cl=0.4, Cd= | 0.0053536
|  |  |  | @ Cl=0.6, Cd= | 0.0080317
alpha (deg) | Cl | Cd | Cm | Cl/Cd
-17 | -0.633 | 0.12978 | 0.013 | -4.881
-16.5 | -0.68 | 0.12508 | 0.012 | -5.433
-16 | -0.722 | 0.11672 | 0.012 | -6.189
-15.5 | -0.762 | 0.10791 | 0.012 | -7.064
-15 | -0.799 | 0.09885 | 0.012 | -8.087
-14.5 | -0.963 | 0.02535 | 0.018 | -37.974
-14 | -1.005 | 0.02035 | 0.017 | -49.406
-13.5 | -1.029 | 0.01896 | 0.016 | -54.271
-13 | -1.049 | 0.01707 | 0.015 | -61.443
-12.5 | -1.06 | 0.01562 | 0.014 | -67.878
-12 | -1.063 | 0.01464 | 0.013 | -72.605
-11.5 | -1.058 | 0.01383 | 0.012 | -76.489
-11 | -1.047 | 0.01308 | 0.011 | -80.037
-10.5 | -1.029 | 0.01249 | 0.01 | -82.372
-10 | -1.005 | 0.01184 | 0.008 | -84.913
-9.5 | -0.975 | 0.01122 | 0.007 | -86.923
-9 | -0.941 | 0.01072 | 0.006 | -87.786
-8.5 | -0.899 | 0.01026 | 0.005 | -87.632
-8 | -0.854 | 0.00984 | 0.004 | -86.789
-7.5 | -0.806 | 0.00944 | 0.002 | -85.335
-7 | -0.755 | 0.00901 | 0.001 | -83.794
-6.5 | -0.702 | 0.00867 | 0 | -81.029
-6 | -0.647 | 0.00832 | -0.002 | -77.806
-5.5 | -0.591 | 0.00803 | -0.003 | -73.581
-5 | -0.533 | 0.00771 | -0.004 | -69.041
-4.5 | -0.473 | 0.00745 | -0.005 | -63.491
-4 | -0.413 | 0.0072 | -0.007 | -57.33
-3.5 | -0.351 | 0.00696 | -0.008 | -50.465
-3 | -0.289 | 0.00677 | -0.009 | -42.724
-2.5 | -0.227 | 0.00583 | -0.011 | -38.882
-2 | -0.164 | 0.00507 | -0.012 | -32.324
-1.5 | -0.1 | 0.00469 | -0.013 | -21.368
-1 | -0.036 | 0.00438 | -0.014 | -8.286
-0.5 | 0.028 | 0.0041 | -0.016 | 6.76
0 | 0.092 | 0.00343 | -0.017 | 26.766
0.5 | 0.156 | 0.00408 | -0.018 | 38.164
1 | 0.22 | 0.00445 | -0.02 | 49.364
1.5 | 0.284 | 0.0048 | -0.021 | 59.15
2 | 0.346 | 0.0045 | -0.022 | 76.958
2.5 | 0.408 | 0.00548 | -0.023 | 74.432
3 | 0.469 | 0.00586 | -0.025 | 80.104
3.5 | 0.529 | 0.0077 | -0.026 | 68.736
4 | 0.59 | 0.00798 | -0.027 | 73.888
4.5 | 0.65 | 0.00829 | -0.028 | 78.356
5 | 0.708 | 0.00865 | -0.03 | 81.916
5.5 | 0.766 | 0.00896 | -0.031 | 85.449
6 | 0.822 | 0.00935 | -0.032 | 87.899
6.5 | 0.876 | 0.00977 | -0.033 | 89.652
7 | 0.927 | 0.01013 | -0.035 | 91.485
7.5 | 0.975 | 0.01056 | -0.036 | 92.329
8 | 1.02 | 0.01102 | -0.037 | 92.498
8.5 | 1.06 | 0.01157 | -0.038 | 91.61
9 | 1.097 | 0.01211 | -0.039 | 90.542
9.5 | 1.129 | 0.01269 | -0.04 | 88.921
10 | 1.155 | 0.01332 | -0.042 | 86.708
10.5 | 1.176 | 0.01415 | -0.043 | 83.107
11 | 1.19 | 0.01492 | -0.044 | 79.813
11.5 | 1.198 | 0.01583 | -0.045 | 75.699
12 | 1.2 | 0.01684 | -0.046 | 71.233
12.5 | 1.194 | 0.01788 | -0.047 | 66.774
13 | 1.181 | 0.01891 | -0.048 | 62.459
13.5 | 1.161 | 0.02026 | -0.049 | 57.285
14 | 1.132 | 0.02219 | -0.05 | 51.029
14.5 | 1.095 | 0.02472 | -0.051 | 44.288
15 | 1.05 | 0.02791 | -0.051 | 37.62
15.5 | 0.882 | 0.08887 | -0.039 | 9.923
16 | 0.814 | 0.10806 | -0.034 | 7.535
16.5 | 0.749 | 0.13165 | -0.026 | 5.688
17 | 0.695 | 0.12936 | -0.031 | 5.374

## 110. Re 10M Mach 0.25 (2)
BIGFOIL.COM POLAR EXPORT
NACA66-117 a=0.6
NACA66-117 a=0.6 |  |  |  | Cl Max: | 1.5573 | at alpha= | 19.5 | deg
XFOIL ncrit=9 |  |  |  | L/D Max: | 78.2578 | at alpha= | 7.5 | deg
Re: | 10000000 |  |  | Cd Min: | 0.05638 | at alpha= | 20 | deg
Mach: | 0.25 |  |  | Cl=0 at alpha= | -0.77035 | deg
|  |  |  | @ Cl=0.1, Cd= | 0.0029863
|  |  |  | @ Cl=0.4, Cd= | 0.0059175
|  |  |  | @ Cl=0.6, Cd= | 0.0081285
alpha (deg) | Cl | Cd | Cm | Cl/Cd
-20 | -1.446 | 0.05312 | -0.0864 | -27.2214
-19.5 | -1.4533 | 0.04674 | -0.0869 | -31.0933
-19 | -1.4457 | 0.04217 | -0.0862 | -34.2827
-18.5 | -1.4413 | 0.03766 | -0.0847 | -38.2714
-18 | -1.4263 | 0.03427 | -0.0829 | -41.6195
-17.5 | -1.4064 | 0.03141 | -0.0808 | -44.7755
-17 | -1.3894 | 0.02853 | -0.0781 | -48.6996
-16.5 | -1.3663 | 0.02619 | -0.0755 | -52.1688
-16 | -1.3478 | 0.02373 | -0.0721 | -56.7973
-15.5 | -1.3203 | 0.02188 | -0.0692 | -60.3428
-14.5 | -1.2574 | 0.0189 | -0.0634 | -66.5291
-14 | -1.2239 | 0.01762 | -0.0605 | -69.4608
-13.5 | -1.187 | 0.01652 | -0.0579 | -71.8523
-13 | -1.1487 | 0.01553 | -0.0553 | -73.9665
-12.5 | -1.1097 | 0.01463 | -0.0528 | -75.851
-12 | -1.0702 | 0.01377 | -0.0502 | -77.7197
-11.5 | -1.0288 | 0.01301 | -0.0479 | -79.0776
-11 | -0.9901 | 0.01218 | -0.0451 | -81.289
-10.5 | -0.9492 | 0.01148 | -0.0426 | -82.6829
-10 | -0.9071 | 0.01086 | -0.0402 | -83.5267
-9.5 | -0.864 | 0.01031 | -0.0379 | -83.8021
-9 | -0.8201 | 0.00981 | -0.0357 | -83.5984
-8.5 | -0.7755 | 0.00936 | -0.0336 | -82.8526
-8 | -0.7333 | 0.00886 | -0.031 | -82.7652
-7.5 | -0.6904 | 0.00845 | -0.0285 | -81.7041
-7 | -0.6488 | 0.00809 | -0.0256 | -80.1978
-6.5 | -0.6063 | 0.00785 | -0.0227 | -77.2357
-6 | -0.5556 | 0.00759 | -0.0216 | -73.2016
-5.5 | -0.5039 | 0.00732 | -0.0208 | -68.8388
-5 | -0.4501 | 0.00708 | -0.0203 | -63.5734
-4.5 | -0.3951 | 0.00685 | -0.0202 | -57.6788
-4 | -0.3397 | 0.00662 | -0.0201 | -51.3142
-3.5 | -0.2834 | 0.00641 | -0.0203 | -44.2122
-3 | -0.2276 | 0.00615 | -0.0203 | -37.0081
-2.5 | -0.1759 | 0.00568 | -0.0197 | -30.9683
-2 | -0.1249 | 0.00515 | -0.019 | -24.2524
-1.5 | -0.075 | 0.00453 | -0.0182 | -16.5563
-1 | -0.0237 | 0.00385 | -0.0177 | -6.1558
-0.5 | 0.0279 | 0.00301 | -0.0173 | 9.2691
0 | 0.0902 | 0.00298 | -0.0187 | 30.2685
0.5 | 0.1529 | 0.00302 | -0.0202 | 50.6291
1 | 0.2153 | 0.00301 | -0.0216 | 71.5282
1.5 | 0.2696 | 0.00355 | -0.0215 | 75.9437
2 | 0.3142 | 0.00453 | -0.0198 | 69.3598
2.5 | 0.3582 | 0.00529 | -0.0178 | 67.7127
3 | 0.4015 | 0.00594 | -0.0156 | 67.5926
3.5 | 0.4435 | 0.00654 | -0.0131 | 67.8135
4 | 0.4828 | 0.00711 | -0.01 | 67.9044
4.5 | 0.5213 | 0.0074 | -0.0065 | 70.4459
5 | 0.5615 | 0.00775 | -0.0035 | 72.4516
5.5 | 0.6032 | 0.00816 | -0.0009 | 73.9216
6 | 0.6472 | 0.00854 | 0.0012 | 75.7845
6.5 | 0.6898 | 0.00899 | 0.0034 | 76.7297
7 | 0.7334 | 0.00944 | 0.0055 | 77.6907
7.5 | 0.7771 | 0.00993 | 0.0075 | 78.2578
8 | 0.8195 | 0.0105 | 0.0096 | 78.0476
8.5 | 0.8606 | 0.01115 | 0.0119 | 77.1839
9 | 0.9038 | 0.01173 | 0.0138 | 77.0503
9.5 | 0.9453 | 0.01239 | 0.016 | 76.2954
10 | 0.9866 | 0.0131 | 0.0181 | 75.313
11 | 1.0641 | 0.01481 | 0.023 | 71.8501
11.5 | 1.1046 | 0.01564 | 0.0252 | 70.6266
12 | 1.1431 | 0.01659 | 0.0275 | 68.903
12.5 | 1.1819 | 0.01754 | 0.0297 | 67.3831
13 | 1.2183 | 0.01868 | 0.0321 | 65.2195
13.5 | 1.2536 | 0.01991 | 0.0347 | 62.9633
14 | 1.2865 | 0.02133 | 0.0373 | 60.3141
14.5 | 1.3168 | 0.02295 | 0.0401 | 57.3769
15 | 1.3525 | 0.02435 | 0.0422 | 55.5441
15.5 | 1.3843 | 0.02601 | 0.0446 | 53.2218
16 | 1.4113 | 0.02807 | 0.0472 | 50.2779
16.5 | 1.4413 | 0.03002 | 0.0494 | 48.0113
17 | 1.4661 | 0.03238 | 0.0518 | 45.2779
17.5 | 1.4894 | 0.03496 | 0.054 | 42.603
18 | 1.5059 | 0.03811 | 0.0564 | 39.5146
18.5 | 1.5157 | 0.04183 | 0.0588 | 36.2348
19 | 1.5494 | 0.04625 | 0.0558 | 33.5005
19.5 | 1.5573 | 0.05091 | 0.0569 | 30.5893
20 | 1.5538 | 0.05638 | 0.0581 | 27.5594

## 111. Re 10M Mach 0.50 (1)
BIGFOIL.COM POLAR EXPORT
NACA66-117 a=0.6
NACA66-117 a=0.6 |  |  |  | Cl Max: | 1.156 | at alpha= | 20 | deg
JavaFoil+Calcfoil stall+Eppler ext transition |  |  |  | L/D Max: | 80.972 | at alpha= | 6 | deg
Re: | 10000000 |  |  | Cd Min: | 0.00357 | at alpha= | 0 | deg
Mach: | 0.5 |  |  | Cl=0 at alpha= | -0.71528 | deg
|  |  |  | @ Cl=0.1, Cd= | 0.0035992
|  |  |  | @ Cl=0.4, Cd= | 0.0056653
|  |  |  | @ Cl=0.6, Cd= | 0.0087727
alpha (deg) | Cl | Cd | Cm | Cl/Cd
-20 | -1.088 | 0.15294 | 0.023 | -7.114
-19.5 | -1.068 | 0.13563 | 0.023 | -7.872
-19 | -1.031 | 0.13701 | 0.021 | -7.527
-18.5 | -0.997 | 0.13563 | 0.019 | -7.35
-18 | -0.967 | 0.13296 | 0.017 | -7.275
-17.5 | -0.952 | 0.12193 | 0.019 | -7.809
-17 | -0.922 | 0.11722 | 0.018 | -7.865
-16.5 | -0.888 | 0.11667 | 0.016 | -7.609
-16 | -0.857 | 0.11183 | 0.014 | -7.663
-15.5 | -0.835 | 0.11098 | 0.015 | -7.522
-15 | -0.806 | 0.10424 | 0.014 | -7.735
-14.5 | -0.778 | 0.09744 | 0.013 | -7.987
-14 | -0.765 | 0.08006 | 0.014 | -9.559
-13.5 | -0.84 | 0.026 | 0.018 | -32.315
-13 | -0.69 | 0.09116 | 0.009 | -7.573
-12.5 | -0.665 | 0.08147 | 0.009 | -8.167
-12 | -0.689 | 0.0446 | 0.012 | -15.446
-11.5 | -0.723 | 0.01891 | 0.013 | -38.258
-11 | -0.693 | 0.01716 | 0.012 | -40.397
-10.5 | -0.662 | 0.01593 | 0.011 | -41.529
-10 | -0.521 | 0.06689 | 0.005 | -7.791
-9.5 | -0.493 | 0.06468 | 0.004 | -7.617
-9 | -0.563 | 0.01426 | 0.007 | -39.469
-8.5 | -0.66 | 0.01321 | 0.005 | -49.956
-8 | -0.801 | 0.01233 | 0.004 | -64.952
-7.5 | -0.808 | 0.0116 | 0.003 | -69.665
-7 | -0.785 | 0.01088 | 0.001 | -72.15
-6.5 | -0.746 | 0.01022 | 0 | -73.071
-6 | -0.698 | 0.00966 | -0.002 | -72.249
-5.5 | -0.643 | 0.00918 | -0.003 | -70.085
-5 | -0.584 | 0.00875 | -0.005 | -66.716
-4.5 | -0.521 | 0.00832 | -0.006 | -62.578
-4 | -0.456 | 0.00797 | -0.007 | -57.152
-3.5 | -0.389 | 0.00767 | -0.009 | -50.683
-3 | -0.32 | 0.00739 | -0.01 | -43.391
-2.5 | -0.251 | 0.00711 | -0.012 | -35.333
-2 | -0.182 | 0.00532 | -0.013 | -34.198
-1.5 | -0.112 | 0.00438 | -0.015 | -25.497
-1 | -0.041 | 0.00464 | -0.016 | -8.734
-0.5 | 0.031 | 0.00427 | -0.018 | 7.244
0 | 0.103 | 0.00357 | -0.019 | 28.764
0.5 | 0.174 | 0.00381 | -0.021 | 45.552
1 | 0.244 | 0.0046 | -0.022 | 53.074
1.5 | 0.314 | 0.00503 | -0.023 | 62.507
2 | 0.384 | 0.00555 | -0.025 | 69.215
2.5 | 0.452 | 0.00604 | -0.026 | 74.82
3 | 0.519 | 0.00831 | -0.027 | 62.496
3.5 | 0.586 | 0.00869 | -0.029 | 67.507
4 | 0.652 | 0.00908 | -0.03 | 71.799
4.5 | 0.717 | 0.00949 | -0.032 | 75.527
5 | 0.779 | 0.00998 | -0.033 | 78.041
5.5 | 0.838 | 0.01049 | -0.034 | 79.887
6 | 0.893 | 0.01103 | -0.036 | 80.972
6.5 | 0.942 | 0.01165 | -0.037 | 80.919
7 | 0.979 | 0.01232 | -0.038 | 79.474
7.5 | 0.998 | 0.01311 | -0.04 | 76.111
8 | 0.985 | 0.014 | -0.041 | 70.363
8.5 | 0.871 | 0.01566 | -0.042 | 55.597
9 | 0.545 | 0.05767 | -0.022 | 9.453
9.5 | 0.689 | 0.01709 | -0.045 | 40.29
10 | 0.719 | 0.01864 | -0.046 | 38.588
10.5 | 0.628 | 0.07009 | -0.025 | 8.963
11 | 0.655 | 0.07589 | -0.024 | 8.631
11.5 | 0.817 | 0.02053 | -0.05 | 39.792
12 | 0.846 | 0.02277 | -0.051 | 37.168
12.5 | 0.872 | 0.0262 | -0.052 | 33.271
13 | 0.773 | 0.08681 | -0.033 | 8.91
13.5 | 0.797 | 0.09754 | -0.032 | 8.171
14 | 0.965 | 0.02939 | -0.055 | 32.822
14.5 | 0.867 | 0.09076 | -0.04 | 9.55
15 | 0.893 | 0.09821 | -0.04 | 9.092
15.5 | 0.917 | 0.10794 | -0.04 | 8.498
16 | 0.934 | 0.11405 | -0.036 | 8.187
16.5 | 0.974 | 0.11205 | -0.042 | 8.689
17 | 1.017 | 0.10719 | -0.047 | 9.49
17.5 | 1.023 | 0.13203 | -0.042 | 7.746
18 | 1.048 | 0.12925 | -0.042 | 8.108
18.5 | 1.103 | 0.11509 | -0.05 | 9.587
19 | 1.13 | 0.12319 | -0.051 | 9.176
19.5 | 1.137 | 0.15038 | -0.047 | 7.56
20 | 1.156 | 0.16475 | -0.045 | 7.016

## 112. Re 10M Mach 0.50 (2)
BIGFOIL.COM POLAR EXPORT
NACA66-117 a=0.6
NACA66-117 a=0.6 |  |  |  | Cl Max: | 1.0217 | at alpha= | 11 | deg
XFOIL ncrit=9 |  |  |  | L/D Max: | 99.1589 | at alpha= | 1.5 | deg
Re: | 10000000 |  |  | Cd Min: | 0.13163 | at alpha= | -15.5 | deg
Mach: | 0.5 |  |  | Cl=0 at alpha= | -0.76324 | deg
|  |  |  | @ Cl=0.1, Cd= | 0.0030718
|  |  |  | @ Cl=0.4, Cd= | 0.0068541
|  |  |  | @ Cl=0.6, Cd= | 0.010954
alpha (deg) | Cl | Cd | Cm | Cl/Cd
-15.5 | -0.5731 | 0.13163 | -0.0561 | -4.3539
-15 | -0.5859 | 0.11902 | -0.0641 | -4.9227
-14.5 | -0.6016 | 0.10625 | -0.0721 | -5.6621
-14 | -0.6223 | 0.09266 | -0.0804 | -6.716
-13.5 | -0.6491 | 0.07781 | -0.0909 | -8.3421
-13 | -0.6759 | 0.06487 | -0.0999 | -10.4193
-12.5 | -0.7078 | 0.05373 | -0.1057 | -13.1733
-12 | -0.7437 | 0.04426 | -0.1077 | -16.803
-11.5 | -0.7831 | 0.03605 | -0.1059 | -21.7226
-11 | -0.8213 | 0.02892 | -0.101 | -28.399
-10.5 | -0.8426 | 0.02331 | -0.0943 | -36.1476
-10 | -0.842 | 0.0192 | -0.0871 | -43.8542
-9.5 | -0.8302 | 0.01624 | -0.0797 | -51.1207
-9 | -0.8044 | 0.01423 | -0.0731 | -56.5285
-8.5 | -0.7655 | 0.01287 | -0.0677 | -59.4794
-8 | -0.7232 | 0.01173 | -0.0628 | -61.6539
-7.5 | -0.6742 | 0.0109 | -0.059 | -61.8532
-7 | -0.6251 | 0.01014 | -0.0553 | -61.6469
-6.5 | -0.5744 | 0.0095 | -0.052 | -60.4632
-6 | -0.522 | 0.00894 | -0.0491 | -58.3893
-5.5 | -0.47 | 0.00841 | -0.0463 | -55.8859
-5 | -0.4192 | 0.00792 | -0.0434 | -52.9293
-4.5 | -0.3675 | 0.0075 | -0.0407 | -49
-4 | -0.318 | 0.00711 | -0.0376 | -44.7257
-3.5 | -0.2725 | 0.00685 | -0.0337 | -39.781
-3 | -0.2184 | 0.0066 | -0.0315 | -33.0909
-2.5 | -0.1667 | 0.00618 | -0.0291 | -26.9741
-2 | -0.1227 | 0.00547 | -0.0255 | -22.4314
-1.5 | -0.0757 | 0.00472 | -0.0227 | -16.0381
-1 | -0.0295 | 0.00365 | -0.0199 | -8.0822
-0.5 | 0.0328 | 0.0031 | -0.0199 | 10.5806
0 | 0.1043 | 0.00307 | -0.0215 | 33.9739
0.5 | 0.1763 | 0.00312 | -0.0232 | 56.5064
1 | 0.2482 | 0.0031 | -0.0249 | 80.0645
1.5 | 0.3183 | 0.00321 | -0.0262 | 99.1589
2 | 0.3561 | 0.00449 | -0.0216 | 79.3096
2.5 | 0.3846 | 0.00554 | -0.0151 | 69.4224
3 | 0.3956 | 0.00631 | -0.0048 | 62.6941
3.5 | 0.4049 | 0.00746 | 0.005 | 54.2761
4 | 0.4263 | 0.00865 | 0.0121 | 49.2832
4.5 | 0.4728 | 0.0093 | 0.015 | 50.8387
5 | 0.5228 | 0.0099 | 0.0174 | 52.8081
5.5 | 0.5726 | 0.01055 | 0.0199 | 54.2749
6 | 0.6214 | 0.01127 | 0.0226 | 55.1375
6.5 | 0.6705 | 0.01203 | 0.0254 | 55.7357
7 | 0.7205 | 0.01279 | 0.0282 | 56.3331
7.5 | 0.7685 | 0.01365 | 0.0313 | 56.3004
8 | 0.8152 | 0.01462 | 0.0348 | 55.7592
8.5 | 0.8614 | 0.0157 | 0.0384 | 54.8662
9 | 0.9072 | 0.01689 | 0.0422 | 53.7123
9.5 | 0.9521 | 0.01821 | 0.0463 | 52.2845
10 | 0.9886 | 0.01998 | 0.0513 | 49.4795
10.5 | 1.013 | 0.02242 | 0.0572 | 45.1829
11 | 1.0217 | 0.02581 | 0.0639 | 39.5854
11.5 | 1.0066 | 0.03093 | 0.071 | 32.5445
12 | 0.9832 | 0.03736 | 0.0765 | 26.3169
12.5 | 0.9582 | 0.04475 | 0.0796 | 21.4123
13 | 0.9274 | 0.05361 | 0.08 | 17.299
13.5 | 0.8974 | 0.06375 | 0.0774 | 14.0769
14 | 0.8646 | 0.07569 | 0.0717 | 11.4229
14.5 | 0.8402 | 0.08818 | 0.0639 | 9.5282
15 | 0.8169 | 0.10179 | 0.0547 | 8.0253
15.5 | 0.7962 | 0.11579 | 0.0453 | 6.8762
16 | 0.776 | 0.12967 | 0.0367 | 5.9844

## 113. Re 12M Mach 0.00 (1)
BIGFOIL.COM POLAR EXPORT
NACA66-117 a=0.6
NACA66-117 a=0.6 |  |  |  | Cl Max: | 1.3 | at alpha= | 14 | deg
JavaFoil+Calcfoil stall+Eppler ext transition |  |  |  | L/D Max: | 99.406 | at alpha= | 9 | deg
Re: | 12000000 |  |  | Cd Min: | 0.0043 | at alpha= | -0.5 | deg
Mach: | 0 |  |  | Cl=0 at alpha= | -0.71774 | deg
|  |  |  | @ Cl=0.1, Cd= | 0.0048265
|  |  |  | @ Cl=0.4, Cd= | 0.0048593
|  |  |  | @ Cl=0.6, Cd= | 0.0076136
alpha (deg) | Cl | Cd | Cm | Cl/Cd
-19.5 | -0.907 | 0.12175 | 0.02 | -7.453
-19 | -0.928 | 0.11393 | 0.02 | -8.142
-18.5 | -0.956 | 0.09874 | 0.02 | -9.681
-18 | -1.03 | 0.05526 | 0.023 | -18.646
-17.5 | -1.095 | 0.032 | 0.023 | -34.202
-17 | -1.119 | 0.02709 | 0.023 | -41.311
-16.5 | -1.132 | 0.02572 | 0.022 | -44.001
-16 | -1.15 | 0.02221 | 0.021 | -51.771
-15.5 | -1.161 | 0.02011 | 0.02 | -57.737
-15 | -1.167 | 0.01866 | 0.019 | -62.525
-14.5 | -1.171 | 0.01699 | 0.018 | -68.933
-14 | -1.168 | 0.01615 | 0.017 | -72.346
-13.5 | -1.163 | 0.01511 | 0.016 | -76.964
-13 | -1.154 | 0.01417 | 0.015 | -81.446
-12.5 | -1.14 | 0.0134 | 0.014 | -85.07
-12 | -1.122 | 0.01291 | 0.013 | -86.919
-11.5 | -1.1 | 0.01226 | 0.012 | -89.696
-11 | -1.074 | 0.01173 | 0.01 | -91.585
-10.5 | -1.044 | 0.0111 | 0.009 | -94.087
-10 | -1.011 | 0.01064 | 0.008 | -94.968
-9.5 | -0.973 | 0.01019 | 0.007 | -95.483
-9 | -0.933 | 0.00978 | 0.006 | -95.386
-8.5 | -0.888 | 0.00942 | 0.005 | -94.276
-8 | -0.84 | 0.00902 | 0.003 | -93.173
-7.5 | -0.791 | 0.0087 | 0.002 | -90.873
-7 | -0.739 | 0.00836 | 0.001 | -88.428
-6.5 | -0.686 | 0.00807 | 0 | -84.996
-6 | -0.632 | 0.0078 | -0.001 | -81.016
-5.5 | -0.576 | 0.00752 | -0.003 | -76.51
-5 | -0.518 | 0.00726 | -0.004 | -71.417
-4.5 | -0.46 | 0.00702 | -0.005 | -65.597
-4 | -0.401 | 0.0064 | -0.006 | -62.683
-3.5 | -0.342 | 0.00619 | -0.008 | -55.149
-3 | -0.281 | 0.00656 | -0.009 | -42.893
-2.5 | -0.22 | 0.00638 | -0.01 | -34.487
-2 | -0.159 | 0.00498 | -0.011 | -31.817
-1.5 | -0.097 | 0.00481 | -0.013 | -20.195
-1 | -0.035 | 0.00452 | -0.014 | -7.768
-0.5 | 0.027 | 0.0043 | -0.015 | 6.243
0 | 0.089 | 0.00483 | -0.017 | 18.376
0.5 | 0.151 | 0.00481 | -0.018 | 31.36
1 | 0.213 | 0.0046 | -0.019 | 46.292
1.5 | 0.275 | 0.00495 | -0.02 | 55.449
2 | 0.336 | 0.00482 | -0.022 | 69.723
2.5 | 0.396 | 0.00479 | -0.023 | 82.61
3 | 0.456 | 0.00583 | -0.024 | 78.126
3.5 | 0.514 | 0.00724 | -0.025 | 71.077
4 | 0.573 | 0.00749 | -0.026 | 76.507
4.5 | 0.632 | 0.00776 | -0.028 | 81.356
5 | 0.689 | 0.00805 | -0.029 | 85.573
5.5 | 0.746 | 0.00837 | -0.03 | 89.045
6 | 0.801 | 0.00865 | -0.031 | 92.548
6.5 | 0.855 | 0.00905 | -0.032 | 94.427
7 | 0.906 | 0.00934 | -0.034 | 96.989
7.5 | 0.955 | 0.00972 | -0.035 | 98.262
8 | 1.002 | 0.01011 | -0.036 | 99.137
8.5 | 1.046 | 0.01058 | -0.037 | 98.907
9 | 1.088 | 0.01094 | -0.038 | 99.406
9.5 | 1.126 | 0.01141 | -0.039 | 98.619
10 | 1.16 | 0.01196 | -0.04 | 97.031
10.5 | 1.192 | 0.01252 | -0.042 | 95.155
11 | 1.219 | 0.01314 | -0.043 | 92.765
11.5 | 1.242 | 0.01383 | -0.044 | 89.823
12 | 1.262 | 0.01454 | -0.045 | 86.804
12.5 | 1.278 | 0.01525 | -0.046 | 83.758
13 | 1.289 | 0.01609 | -0.047 | 80.077
13.5 | 1.296 | 0.01707 | -0.048 | 75.921
14 | 1.3 | 0.01807 | -0.049 | 71.937
14.5 | 1.299 | 0.01908 | -0.05 | 68.087
15 | 1.295 | 0.02031 | -0.051 | 63.76
15.5 | 1.285 | 0.02156 | -0.052 | 59.612
16 | 1.269 | 0.02309 | -0.053 | 54.93
16.5 | 1.249 | 0.02467 | -0.053 | 50.615
17 | 1.227 | 0.02622 | -0.054 | 46.804
17.5 | 1.2 | 0.02877 | -0.055 | 41.73
18 | 1.173 | 0.03101 | -0.056 | 37.827
18.5 | 1.138 | 0.03562 | -0.056 | 31.96
19 | 1.105 | 0.04019 | -0.056 | 27.48

## 114. Re 12M Mach 0.00 (2)
BIGFOIL.COM POLAR EXPORT
NACA66-117 a=0.6
NACA66-117 a=0.6 |  |  |  | Cl Max: | 1.6339 | at alpha= | 19.5 | deg
XFOIL ncrit=9 |  |  |  | L/D Max: | 89.6228 | at alpha= | 8 | deg
Re: | 12000000 |  |  | Cd Min: | 0.03455 | at alpha= | 19.5 | deg
Mach: | 0 |  |  | Cl=0 at alpha= | -0.80165 | deg
|  |  |  | @ Cl=0.1, Cd= | 0.0028856
|  |  |  | @ Cl=0.4, Cd= | 0.0058793
|  |  |  | @ Cl=0.6, Cd= | 0.0073536
alpha (deg) | Cl | Cd | Cm | Cl/Cd
-20 | -1.5677 | 0.03043 | -0.0635 | -51.5182
-19.5 | -1.5434 | 0.02856 | -0.0623 | -54.0406
-19 | -1.5199 | 0.02668 | -0.0609 | -56.9678
-18.5 | -1.495 | 0.02497 | -0.0593 | -59.8718
-18 | -1.4674 | 0.02349 | -0.0579 | -62.4691
-17.5 | -1.4425 | 0.0219 | -0.0559 | -65.8676
-17 | -1.4152 | 0.02049 | -0.054 | -69.0678
-16.5 | -1.3856 | 0.01928 | -0.0521 | -71.8672
-16 | -1.3581 | 0.01797 | -0.0499 | -75.576
-15.5 | -1.3256 | 0.01697 | -0.048 | -78.1143
-15 | -1.2926 | 0.016 | -0.0461 | -80.7875
-14.5 | -1.2588 | 0.01512 | -0.0442 | -83.254
-14 | -1.2229 | 0.01433 | -0.0424 | -85.3385
-13.5 | -1.1863 | 0.01358 | -0.0406 | -87.3564
-13 | -1.1482 | 0.01293 | -0.0389 | -88.8012
-12.5 | -1.1094 | 0.01232 | -0.0372 | -90.0487
-12 | -1.0703 | 0.01174 | -0.0355 | -91.167
-11.5 | -1.0325 | 0.01111 | -0.0335 | -92.9343
-11 | -0.994 | 0.01053 | -0.0314 | -94.397
-10.5 | -0.9537 | 0.01006 | -0.0295 | -94.8012
-10 | -0.9136 | 0.0096 | -0.0276 | -95.1667
-9.5 | -0.8726 | 0.00919 | -0.0256 | -94.951
-9 | -0.8317 | 0.00881 | -0.0235 | -94.4041
-8.5 | -0.7919 | 0.00847 | -0.0211 | -93.4947
-8 | -0.7532 | 0.00818 | -0.0183 | -92.0782
-7.5 | -0.7054 | 0.00789 | -0.0173 | -89.4043
-7 | -0.6559 | 0.00763 | -0.0167 | -85.9633
-6.5 | -0.6047 | 0.0074 | -0.0165 | -81.7162
-6 | -0.5528 | 0.00717 | -0.0163 | -77.099
-5.5 | -0.5003 | 0.00693 | -0.0163 | -72.1934
-5 | -0.4465 | 0.00671 | -0.0165 | -66.5425
-4.5 | -0.392 | 0.00651 | -0.0168 | -60.2151
-4 | -0.3372 | 0.0063 | -0.0171 | -53.5238
-3.5 | -0.2818 | 0.0061 | -0.0176 | -46.1967
-3 | -0.2269 | 0.00587 | -0.018 | -38.6542
-2.5 | -0.1747 | 0.00549 | -0.0179 | -31.8215
-2 | -0.1226 | 0.0051 | -0.0178 | -24.0392
-1.5 | -0.0719 | 0.00453 | -0.0175 | -15.872
-1 | -0.0192 | 0.00401 | -0.0176 | -4.788
-0.5 | 0.0292 | 0.00311 | -0.0171 | 9.3891
0 | 0.0867 | 0.00289 | -0.018 | 30
0.5 | 0.147 | 0.00287 | -0.0194 | 51.2195
1 | 0.2061 | 0.00299 | -0.0206 | 68.9298
1.5 | 0.2505 | 0.00403 | -0.0192 | 62.1588
2 | 0.299 | 0.00466 | -0.0185 | 64.1631
2.5 | 0.3467 | 0.00526 | -0.0177 | 65.9125
3 | 0.3933 | 0.00581 | -0.0165 | 67.6936
3.5 | 0.4397 | 0.00629 | -0.0153 | 69.9046
4.5 | 0.5352 | 0.00702 | -0.0133 | 76.2393
5 | 0.5848 | 0.00727 | -0.0127 | 80.4402
5.5 | 0.6321 | 0.00753 | -0.0116 | 83.9442
6 | 0.6697 | 0.00777 | -0.0085 | 86.1905
6.5 | 0.708 | 0.00812 | -0.0057 | 87.1921
7 | 0.7492 | 0.00847 | -0.0036 | 88.4534
7.5 | 0.7909 | 0.00884 | -0.0017 | 89.4683
8 | 0.8317 | 0.00928 | 0.0003 | 89.6228
8.5 | 0.8711 | 0.00979 | 0.0024 | 88.9785
9 | 0.9125 | 0.01026 | 0.004 | 88.9376
9.5 | 0.9535 | 0.01075 | 0.0057 | 88.6977
10 | 0.9926 | 0.01132 | 0.0076 | 87.6855
10.5 | 1.0318 | 0.01192 | 0.0094 | 86.5604
11 | 1.0691 | 0.01263 | 0.0114 | 84.6477
11.5 | 1.107 | 0.0133 | 0.0132 | 83.2331
12 | 1.1455 | 0.01399 | 0.0148 | 81.8799
12.5 | 1.1826 | 0.01473 | 0.0165 | 80.2851
13 | 1.2188 | 0.01553 | 0.0182 | 78.4804
13.5 | 1.2542 | 0.01641 | 0.02 | 76.429
14 | 1.2859 | 0.01745 | 0.0222 | 73.6905
14.5 | 1.3204 | 0.01844 | 0.0238 | 71.6052
15 | 1.3513 | 0.0196 | 0.0258 | 68.9439
15.5 | 1.3846 | 0.02069 | 0.0273 | 66.9212
16 | 1.4156 | 0.02192 | 0.029 | 64.5803
16.5 | 1.4458 | 0.02324 | 0.0307 | 62.2117
17 | 1.4756 | 0.02462 | 0.0322 | 59.935
17.5 | 1.5026 | 0.0262 | 0.0339 | 57.3511
18 | 1.5293 | 0.02785 | 0.0355 | 54.912
18.5 | 1.5512 | 0.02979 | 0.0373 | 52.0712
19 | 1.5719 | 0.03164 | 0.0395 | 49.6808
19.5 | 1.6339 | 0.03455 | 0.0318 | 47.2909

## 115. Re 12M Mach 0.10 (1)
BIGFOIL.COM POLAR EXPORT
NACA66-117 a=0.6
NACA66-117 a=0.6 |  |  |  | Cl Max: | 1.283 | at alpha= | 14 | deg
JavaFoil+Calcfoil stall+Eppler ext transition |  |  |  | L/D Max: | 98.773 | at alpha= | 8 | deg
Re: | 12000000 |  |  | Cd Min: | 0.00429 | at alpha= | -0.5 | deg
Mach: | 0.1 |  |  | Cl=0 at alpha= | -0.71774 | deg
|  |  |  | @ Cl=0.1, Cd= | 0.0048417
|  |  |  | @ Cl=0.4, Cd= | 0.004825
|  |  |  | @ Cl=0.6, Cd= | 0.0076476
alpha (deg) | Cl | Cd | Cm | Cl/Cd
-19 | -0.865 | 0.13067 | 0.018 | -6.622
-18.5 | -0.892 | 0.11751 | 0.018 | -7.592
-18 | -0.921 | 0.10281 | 0.019 | -8.963
-17.5 | -1.04 | 0.03797 | 0.023 | -27.381
-17 | -1.07 | 0.03122 | 0.022 | -34.292
-16.5 | -1.086 | 0.02999 | 0.022 | -36.205
-16 | -1.118 | 0.02296 | 0.021 | -48.698
-15.5 | -1.131 | 0.0213 | 0.02 | -53.114
-15 | -1.143 | 0.01933 | 0.019 | -59.122
-14.5 | -1.149 | 0.01792 | 0.018 | -64.109
-14 | -1.152 | 0.01656 | 0.017 | -69.543
-13.5 | -1.15 | 0.01541 | 0.016 | -74.642
-13 | -1.143 | 0.0144 | 0.015 | -79.373
-12.5 | -1.132 | 0.01369 | 0.014 | -82.651
-12 | -1.116 | 0.01308 | 0.013 | -85.303
-11.5 | -1.096 | 0.01243 | 0.012 | -88.164
-11 | -1.072 | 0.01186 | 0.01 | -90.386
-10.5 | -1.043 | 0.01131 | 0.009 | -92.242
-10 | -1.011 | 0.01076 | 0.008 | -93.982
-9.5 | -0.975 | 0.0103 | 0.007 | -94.636
-9 | -0.935 | 0.00989 | 0.006 | -94.52
-8.5 | -0.89 | 0.00948 | 0.005 | -93.834
-8 | -0.843 | 0.00913 | 0.003 | -92.312
-7.5 | -0.793 | 0.00877 | 0.002 | -90.445
-7 | -0.742 | 0.00843 | 0.001 | -88.052
-6.5 | -0.689 | 0.00812 | 0 | -84.881
-6 | -0.634 | 0.00786 | -0.001 | -80.695
-5.5 | -0.578 | 0.00756 | -0.003 | -76.493
-5 | -0.521 | 0.00729 | -0.004 | -71.445
-4.5 | -0.462 | 0.00706 | -0.005 | -65.495
-4 | -0.403 | 0.00606 | -0.006 | -66.482
-3.5 | -0.343 | 0.00624 | -0.008 | -54.979
-3 | -0.283 | 0.00664 | -0.009 | -42.549
-2.5 | -0.221 | 0.00645 | -0.01 | -34.259
-2 | -0.159 | 0.00504 | -0.012 | -31.604
-1.5 | -0.098 | 0.0048 | -0.013 | -20.315
-1 | -0.035 | 0.00457 | -0.014 | -7.727
-0.5 | 0.027 | 0.00429 | -0.015 | 6.277
0 | 0.089 | 0.00484 | -0.017 | 18.454
0.5 | 0.152 | 0.00485 | -0.018 | 31.219
1 | 0.214 | 0.00466 | -0.019 | 45.869
1.5 | 0.276 | 0.005 | -0.02 | 55.222
2 | 0.337 | 0.00485 | -0.022 | 69.656
2.5 | 0.398 | 0.00479 | -0.023 | 82.918
3 | 0.458 | 0.00584 | -0.024 | 78.348
3.5 | 0.517 | 0.00728 | -0.025 | 70.976
4 | 0.576 | 0.00755 | -0.027 | 76.293
4.5 | 0.635 | 0.00779 | -0.028 | 81.441
5 | 0.692 | 0.00809 | -0.029 | 85.609
5.5 | 0.749 | 0.00841 | -0.03 | 89.028
6 | 0.804 | 0.00872 | -0.031 | 92.224
6.5 | 0.858 | 0.00911 | -0.033 | 94.224
7 | 0.91 | 0.00942 | -0.034 | 96.525
7.5 | 0.959 | 0.00979 | -0.035 | 97.906
8 | 1.005 | 0.01018 | -0.036 | 98.773
8.5 | 1.049 | 0.01067 | -0.037 | 98.323
9 | 1.09 | 0.01103 | -0.038 | 98.751
9.5 | 1.127 | 0.01153 | -0.04 | 97.75
10 | 1.161 | 0.01213 | -0.041 | 95.707
10.5 | 1.191 | 0.01268 | -0.042 | 93.889
11 | 1.217 | 0.0134 | -0.043 | 90.825
11.5 | 1.238 | 0.01409 | -0.044 | 87.893
12 | 1.256 | 0.01476 | -0.045 | 85.11
12.5 | 1.269 | 0.0155 | -0.046 | 81.901
13 | 1.278 | 0.01638 | -0.047 | 78.041
13.5 | 1.282 | 0.01738 | -0.048 | 73.791
14 | 1.283 | 0.01828 | -0.049 | 70.183
14.5 | 1.279 | 0.0195 | -0.05 | 65.582
15 | 1.271 | 0.02082 | -0.051 | 61.033
15.5 | 1.256 | 0.02233 | -0.052 | 56.244
16 | 1.235 | 0.0239 | -0.053 | 51.684
16.5 | 1.211 | 0.0257 | -0.054 | 47.099
17 | 1.183 | 0.02781 | -0.054 | 42.533
17.5 | 1.152 | 0.03016 | -0.055 | 38.207
18 | 1.114 | 0.03509 | -0.055 | 31.745
18.5 | 1.076 | 0.03986 | -0.056 | 27.001
19 | 1.027 | 0.05041 | -0.055 | 20.369

## 116. Re 12M Mach 0.10 (2)
BIGFOIL.COM POLAR EXPORT
NACA66-117 a=0.6
NACA66-117 a=0.6 |  |  |  | Cl Max: | 1.6307 | at alpha= | 19.5 | deg
XFOIL ncrit=9 |  |  |  | L/D Max: | 88.5197 | at alpha= | 8 | deg
Re: | 12000000 |  |  | Cd Min: | 0.03647 | at alpha= | 19.5 | deg
Mach: | 0.1 |  |  | Cl=0 at alpha= | -99 | deg
|  |  |  | @ Cl=0.1, Cd= | 0.0028858
|  |  |  | @ Cl=0.4, Cd= | 0.0058879
|  |  |  | @ Cl=0.6, Cd= | 0.0073805
alpha (deg) | Cl | Cd | Cm | Cl/Cd
0 | 0.0872 | 0.00289 | -0.0181 | 30.173
0.5 | 0.1479 | 0.00287 | -0.0195 | 51.5331
1 | 0.2075 | 0.00298 | -0.0207 | 69.6309
2 | 0.3005 | 0.00466 | -0.0186 | 64.485
2.5 | 0.3481 | 0.00527 | -0.0176 | 66.0531
3 | 0.3944 | 0.00583 | -0.0164 | 67.6501
3.5 | 0.4408 | 0.00631 | -0.0151 | 69.8574
4 | 0.4861 | 0.00678 | -0.0135 | 71.6962
4.5 | 0.5359 | 0.00705 | -0.0129 | 76.0142
5 | 0.5853 | 0.0073 | -0.0121 | 80.1781
5.5 | 0.6291 | 0.00754 | -0.0102 | 83.435
6 | 0.6668 | 0.00783 | -0.007 | 85.1596
6.5 | 0.7062 | 0.0082 | -0.0044 | 86.122
7 | 0.748 | 0.00856 | -0.0023 | 87.3832
7.5 | 0.7901 | 0.00895 | -0.0004 | 88.2793
8 | 0.8312 | 0.00939 | 0.0015 | 88.5197
8.5 | 0.8714 | 0.00992 | 0.0036 | 87.8427
9.5 | 0.9535 | 0.01093 | 0.0071 | 87.237
10 | 0.9935 | 0.0115 | 0.009 | 86.3913
10.5 | 1.0326 | 0.01214 | 0.0109 | 85.0577
11 | 1.0697 | 0.01288 | 0.013 | 83.0512
11.5 | 1.1092 | 0.01353 | 0.0147 | 81.9808
12 | 1.1467 | 0.01428 | 0.0166 | 80.3011
12.5 | 1.1852 | 0.01502 | 0.0182 | 78.9081
13 | 1.2207 | 0.01588 | 0.0202 | 76.8703
13.5 | 1.2563 | 0.0168 | 0.0221 | 74.7798
14 | 1.288 | 0.01791 | 0.0243 | 71.9151
14.5 | 1.3214 | 0.019 | 0.0262 | 69.5474
15 | 1.3551 | 0.02007 | 0.028 | 67.5187
15.5 | 1.3869 | 0.02131 | 0.0298 | 65.0821
16 | 1.4197 | 0.02252 | 0.0314 | 63.0417
16.5 | 1.4489 | 0.02397 | 0.0333 | 60.4464
17 | 1.4778 | 0.0255 | 0.035 | 57.9529
17.5 | 1.5061 | 0.0271 | 0.0367 | 55.5756
18 | 1.5292 | 0.02906 | 0.0386 | 52.6222
18.5 | 1.5508 | 0.03116 | 0.0406 | 49.7689
19 | 1.5729 | 0.03304 | 0.0427 | 47.6059
19.5 | 1.6307 | 0.03647 | 0.0353 | 44.7135

## 117. Re 12M Mach 0.25 (1)
BIGFOIL.COM POLAR EXPORT
NACA66-117 a=0.6
NACA66-117 a=0.6 |  |  |  | Cl Max: | 1.201 | at alpha= | 12 | deg
JavaFoil+Calcfoil stall+Eppler ext transition |  |  |  | L/D Max: | 95.514 | at alpha= | 8 | deg
Re: | 12000000 |  |  | Cd Min: | 0.00433 | at alpha= | -0.5 | deg
Mach: | 0.25 |  |  | Cl=0 at alpha= | -0.71875 | deg
|  |  |  | @ Cl=0.1, Cd= | 0.0048638
|  |  |  | @ Cl=0.4, Cd= | 0.0055274
|  |  |  | @ Cl=0.6, Cd= | 0.0077858
alpha (deg) | Cl | Cd | Cm | Cl/Cd
-17 | -0.634 | 0.12804 | 0.013 | -4.948
-16.5 | -0.68 | 0.12328 | 0.012 | -5.514
-16 | -0.723 | 0.1147 | 0.012 | -6.306
-15.5 | -0.764 | 0.10594 | 0.012 | -7.21
-15 | -0.802 | 0.09578 | 0.012 | -8.375
-14.5 | -0.966 | 0.02395 | 0.018 | -40.344
-14 | -1.005 | 0.02013 | 0.017 | -49.919
-13.5 | -1.031 | 0.01831 | 0.016 | -56.294
-13 | -1.05 | 0.01659 | 0.015 | -63.3
-12.5 | -1.062 | 0.01503 | 0.014 | -70.622
-12 | -1.064 | 0.01416 | 0.013 | -75.119
-11.5 | -1.059 | 0.01335 | 0.012 | -79.334
-11 | -1.048 | 0.01267 | 0.011 | -82.726
-10.5 | -1.03 | 0.01209 | 0.01 | -85.189
-10 | -1.006 | 0.01144 | 0.008 | -87.955
-9.5 | -0.976 | 0.01088 | 0.007 | -89.76
-9 | -0.942 | 0.01037 | 0.006 | -90.814
-8.5 | -0.9 | 0.00991 | 0.005 | -90.765
-8 | -0.855 | 0.0095 | 0.004 | -89.968
-7.5 | -0.807 | 0.00913 | 0.002 | -88.314
-7 | -0.756 | 0.00874 | 0.001 | -86.531
-6.5 | -0.703 | 0.0084 | 0 | -83.725
-6 | -0.648 | 0.00808 | -0.002 | -80.246
-5.5 | -0.591 | 0.00778 | -0.003 | -75.988
-5 | -0.533 | 0.00748 | -0.004 | -71.268
-4.5 | -0.474 | 0.00721 | -0.005 | -65.669
-4 | -0.413 | 0.00698 | -0.007 | -59.15
-3.5 | -0.352 | 0.00675 | -0.008 | -52.079
-3 | -0.29 | 0.00581 | -0.009 | -49.814
-2.5 | -0.227 | 0.00599 | -0.011 | -37.897
-2 | -0.164 | 0.00516 | -0.012 | -31.728
-1.5 | -0.1 | 0.00484 | -0.013 | -20.696
-1 | -0.036 | 0.0046 | -0.014 | -7.888
-0.5 | 0.028 | 0.00433 | -0.016 | 6.393
0 | 0.092 | 0.00487 | -0.017 | 18.826
0.5 | 0.156 | 0.00482 | -0.018 | 32.287
1 | 0.22 | 0.00471 | -0.02 | 46.644
1.5 | 0.283 | 0.00466 | -0.021 | 60.696
2 | 0.346 | 0.00524 | -0.022 | 66.112
2.5 | 0.408 | 0.00557 | -0.023 | 73.264
3 | 0.47 | 0.00598 | -0.025 | 78.56
3.5 | 0.53 | 0.00747 | -0.026 | 70.973
4 | 0.591 | 0.00774 | -0.027 | 76.265
4.5 | 0.65 | 0.00804 | -0.028 | 80.866
5 | 0.709 | 0.00839 | -0.03 | 84.521
5.5 | 0.766 | 0.00868 | -0.031 | 88.293
6 | 0.823 | 0.00905 | -0.032 | 90.846
6.5 | 0.877 | 0.00946 | -0.033 | 92.741
7 | 0.928 | 0.0098 | -0.035 | 94.7
7.5 | 0.976 | 0.01023 | -0.036 | 95.433
8 | 1.021 | 0.01068 | -0.037 | 95.514
8.5 | 1.061 | 0.0112 | -0.038 | 94.75
9 | 1.098 | 0.01174 | -0.039 | 93.512
9.5 | 1.13 | 0.01227 | -0.041 | 92.11
10 | 1.156 | 0.01287 | -0.042 | 89.843
10.5 | 1.177 | 0.0137 | -0.043 | 85.927
11 | 1.192 | 0.01444 | -0.044 | 82.521
11.5 | 1.2 | 0.01532 | -0.045 | 78.273
12 | 1.201 | 0.0163 | -0.046 | 73.648
12.5 | 1.195 | 0.01724 | -0.047 | 69.317
13 | 1.182 | 0.0183 | -0.048 | 64.62
13.5 | 1.162 | 0.01973 | -0.049 | 58.871
14 | 1.133 | 0.0215 | -0.05 | 52.73
14.5 | 1.098 | 0.02353 | -0.051 | 46.642
15 | 1.055 | 0.02612 | -0.052 | 40.38
15.5 | 0.954 | 0.04705 | -0.048 | 20.281
16 | 0.82 | 0.1024 | -0.036 | 8.009
16.5 | 0.749 | 0.12842 | -0.026 | 5.835
17 | 0.696 | 0.1271 | -0.032 | 5.478

## 118. Re 12M Mach 0.25 (2)
BIGFOIL.COM POLAR EXPORT
NACA66-117 a=0.6
NACA66-117 a=0.6 |  |  |  | Cl Max: | 1.6369 | at alpha= | 20 | deg
XFOIL ncrit=9 |  |  |  | L/D Max: | 82.2466 | at alpha= | 7.5 | deg
Re: | 12000000 |  |  | Cd Min: | 0.05466 | at alpha= | 20 | deg
Mach: | 0.25 |  |  | Cl=0 at alpha= | -0.80394 | deg
|  |  |  | @ Cl=0.1, Cd= | 0.0028969
|  |  |  | @ Cl=0.4, Cd= | 0.0059373
|  |  |  | @ Cl=0.6, Cd= | 0.0077208
alpha (deg) | Cl | Cd | Cm | Cl/Cd
-20 | -1.4978 | 0.04826 | -0.0874 | -31.0361
-19.5 | -1.498 | 0.04294 | -0.0869 | -34.8859
-19 | -1.4875 | 0.03883 | -0.0857 | -38.308
-18.5 | -1.478 | 0.03494 | -0.0838 | -42.3011
-18 | -1.4603 | 0.03188 | -0.0817 | -45.8061
-17.5 | -1.4382 | 0.02928 | -0.0793 | -49.1189
-17 | -1.4175 | 0.02675 | -0.0766 | -52.9907
-16.5 | -1.3919 | 0.02463 | -0.0738 | -56.5124
-16 | -1.3633 | 0.02281 | -0.0711 | -59.7676
-15.5 | -1.3343 | 0.02111 | -0.0681 | -63.207
-15 | -1.3055 | 0.01946 | -0.0649 | -67.0863
-14.5 | -1.2732 | 0.01808 | -0.0619 | -70.4204
-14 | -1.2383 | 0.01689 | -0.0591 | -73.3156
-13.5 | -1.2025 | 0.01577 | -0.0562 | -76.2524
-13 | -1.164 | 0.01482 | -0.0536 | -78.5425
-12.5 | -1.1239 | 0.01398 | -0.0511 | -80.3934
-12 | -1.0842 | 0.01314 | -0.0485 | -82.5114
-11.5 | -1.0419 | 0.01245 | -0.0462 | -83.6867
-11 | -1.0005 | 0.01175 | -0.0437 | -85.1489
-10.5 | -0.9592 | 0.01109 | -0.0412 | -86.4923
-10 | -0.9182 | 0.01045 | -0.0386 | -87.866
-9.5 | -0.8752 | 0.00989 | -0.0362 | -88.4934
-9 | -0.8314 | 0.00941 | -0.0339 | -88.3528
-8.5 | -0.787 | 0.00897 | -0.0317 | -87.7369
-8 | -0.7432 | 0.00857 | -0.0293 | -86.7211
-7.5 | -0.7015 | 0.00816 | -0.0265 | -85.9681
-7 | -0.6625 | 0.00786 | -0.0229 | -84.2875
-6.5 | -0.6143 | 0.00761 | -0.0213 | -80.7227
-6 | -0.562 | 0.00736 | -0.0205 | -76.3587
-5.5 | -0.509 | 0.00709 | -0.0198 | -71.7913
-5 | -0.4547 | 0.00684 | -0.0195 | -66.4766
-4.5 | -0.3989 | 0.00663 | -0.0195 | -60.1659
-4 | -0.3431 | 0.0064 | -0.0195 | -53.6094
-3.5 | -0.2861 | 0.0062 | -0.0197 | -46.1452
-3 | -0.2294 | 0.00598 | -0.02 | -38.3612
-2.5 | -0.176 | 0.00561 | -0.0197 | -31.3725
-2 | -0.1234 | 0.00518 | -0.0192 | -23.8224
-1.5 | -0.0724 | 0.00457 | -0.0186 | -15.8425
-1 | -0.0189 | 0.00402 | -0.0185 | -4.7015
-0.5 | 0.0293 | 0.003 | -0.0175 | 9.7667
0 | 0.0904 | 0.0029 | -0.0187 | 31.1724
0.5 | 0.1531 | 0.00288 | -0.0202 | 53.1597
1 | 0.2152 | 0.00296 | -0.0216 | 72.7027
1.5 | 0.2614 | 0.00395 | -0.0201 | 66.1772
2 | 0.3085 | 0.00469 | -0.0188 | 65.7783
2.5 | 0.3556 | 0.00533 | -0.0174 | 66.7167
3 | 0.4002 | 0.00594 | -0.0154 | 67.3737
3.5 | 0.4447 | 0.00646 | -0.0133 | 68.839
4 | 0.4881 | 0.00693 | -0.011 | 70.4329
4.5 | 0.5335 | 0.00719 | -0.0089 | 74.2003
5 | 0.5718 | 0.00747 | -0.0054 | 76.5462
5.5 | 0.6134 | 0.00784 | -0.0027 | 78.2398
6 | 0.6565 | 0.00824 | -0.0004 | 79.6723
6.5 | 0.6995 | 0.00867 | 0.0018 | 80.6805
7 | 0.7436 | 0.00909 | 0.0038 | 81.8042
7.5 | 0.7871 | 0.00957 | 0.0059 | 82.2466
8 | 0.8294 | 0.01011 | 0.0081 | 82.0376
8.5 | 0.8717 | 0.01069 | 0.0103 | 81.5435
9 | 0.9145 | 0.01128 | 0.0123 | 81.0727
9.5 | 0.9572 | 0.0119 | 0.0144 | 80.437
10 | 0.9966 | 0.01265 | 0.0168 | 78.7826
10.5 | 1.0371 | 0.0134 | 0.0191 | 77.3955
11 | 1.0778 | 0.0142 | 0.0213 | 75.9014
11.5 | 1.117 | 0.01504 | 0.0237 | 74.2686
12 | 1.157 | 0.0159 | 0.0259 | 72.7673
12.5 | 1.1943 | 0.01692 | 0.0283 | 70.5851
13 | 1.2311 | 0.01799 | 0.0308 | 68.4325
13.5 | 1.266 | 0.01924 | 0.0335 | 65.8004
14 | 1.3012 | 0.02049 | 0.0359 | 63.5041
14.5 | 1.3352 | 0.02191 | 0.0385 | 60.9402
15 | 1.3691 | 0.02335 | 0.0409 | 58.6338
15.5 | 1.4018 | 0.02495 | 0.0433 | 56.1844
16 | 1.4319 | 0.02676 | 0.0458 | 53.509
16.5 | 1.4606 | 0.02876 | 0.0482 | 50.7858
17 | 1.4853 | 0.03108 | 0.0507 | 47.7896
17.5 | 1.5091 | 0.03358 | 0.0531 | 44.9404
18 | 1.5242 | 0.03679 | 0.0556 | 41.4297
18.5 | 1.5442 | 0.03981 | 0.0576 | 38.7892
19 | 1.5587 | 0.04321 | 0.0597 | 36.0727
19.5 | 1.5986 | 0.04816 | 0.0549 | 33.1935
20 | 1.6369 | 0.05466 | 0.0481 | 29.9469

## 119. Re 12M Mach 0.50 (1)
BIGFOIL.COM POLAR EXPORT
NACA66-117 a=0.6
NACA66-117 a=0.6 |  |  |  | Cl Max: | 1.155 | at alpha= | 20 | deg
JavaFoil+Calcfoil stall+Eppler ext transition |  |  |  | L/D Max: | 83.729 | at alpha= | 6 | deg
Re: | 12000000 |  |  | Cd Min: | 0.00452 | at alpha= | -1.5 | deg
Mach: | 0.5 |  |  | Cl=0 at alpha= | -0.71528 | deg
|  |  |  | @ Cl=0.1, Cd= | 0.0047841
|  |  |  | @ Cl=0.4, Cd= | 0.0058088
|  |  |  | @ Cl=0.6, Cd= | 0.0084889
alpha (deg) | Cl | Cd | Cm | Cl/Cd
-20 | -1.083 | 0.17036 | 0.022 | -6.358
-19.5 | -1.061 | 0.14756 | 0.022 | -7.188
-19 | -1.029 | 0.14562 | 0.02 | -7.068
-18.5 | -0.998 | 0.1422 | 0.019 | -7.021
-18 | -0.969 | 0.13962 | 0.018 | -6.941
-17.5 | -0.957 | 0.11651 | 0.019 | -8.216
-17 | -0.93 | 0.1098 | 0.019 | -8.47
-16.5 | -0.892 | 0.11199 | 0.016 | -7.962
-16 | -0.859 | 0.10967 | 0.015 | -7.834
-15.5 | -0.837 | 0.10782 | 0.015 | -7.761
-15 | -0.81 | 0.10007 | 0.014 | -8.093
-14.5 | -0.785 | 0.09142 | 0.014 | -8.585
-14 | -0.861 | 0.03116 | 0.019 | -27.621
-13.5 | -0.846 | 0.02373 | 0.018 | -35.654
-13 | -0.691 | 0.08926 | 0.01 | -7.743
-12.5 | -0.669 | 0.07845 | 0.01 | -8.522
-12 | -0.745 | 0.02293 | 0.014 | -32.491
-11.5 | -0.724 | 0.01822 | 0.013 | -39.772
-11 | -0.694 | 0.01659 | 0.012 | -41.849
-10.5 | -0.663 | 0.01541 | 0.011 | -43.002
-10 | -0.521 | 0.06588 | 0.005 | -7.911
-9.5 | -0.493 | 0.06376 | 0.004 | -7.729
-9 | -0.563 | 0.01383 | 0.007 | -40.731
-8.5 | -0.66 | 0.01282 | 0.005 | -51.511
-8 | -0.802 | 0.01193 | 0.004 | -67.195
-7.5 | -0.809 | 0.01122 | 0.003 | -72.062
-7 | -0.786 | 0.01053 | 0.001 | -74.616
-6.5 | -0.747 | 0.00988 | 0 | -75.594
-6 | -0.699 | 0.00936 | -0.002 | -74.623
-5.5 | -0.644 | 0.00888 | -0.003 | -72.453
-5 | -0.584 | 0.00847 | -0.005 | -69.001
-4.5 | -0.521 | 0.00808 | -0.006 | -64.557
-4 | -0.456 | 0.00773 | -0.007 | -58.989
-3.5 | -0.389 | 0.00745 | -0.009 | -52.259
-3 | -0.321 | 0.00714 | -0.01 | -44.937
-2.5 | -0.252 | 0.00689 | -0.012 | -36.517
-2 | -0.182 | 0.00539 | -0.013 | -33.775
-1.5 | -0.112 | 0.00452 | -0.015 | -24.727
-1 | -0.041 | 0.00489 | -0.016 | -8.294
-0.5 | 0.031 | 0.00458 | -0.018 | 6.759
0 | 0.102 | 0.00479 | -0.019 | 21.353
0.5 | 0.173 | 0.00454 | -0.02 | 38.128
1 | 0.244 | 0.00489 | -0.022 | 49.818
1.5 | 0.314 | 0.0053 | -0.023 | 59.244
2 | 0.384 | 0.00571 | -0.025 | 67.298
2.5 | 0.452 | 0.00613 | -0.026 | 73.729
3 | 0.52 | 0.00806 | -0.027 | 64.466
3.5 | 0.587 | 0.00842 | -0.029 | 69.683
4 | 0.653 | 0.00877 | -0.03 | 74.423
4.5 | 0.717 | 0.0092 | -0.032 | 77.959
5 | 0.779 | 0.00967 | -0.033 | 80.642
5.5 | 0.839 | 0.01015 | -0.034 | 82.609
6 | 0.894 | 0.01067 | -0.036 | 83.729
6.5 | 0.943 | 0.01128 | -0.037 | 83.639
7 | 0.98 | 0.01195 | -0.038 | 81.993
7.5 | 0.999 | 0.01267 | -0.04 | 78.841
8 | 0.986 | 0.01354 | -0.041 | 72.834
8.5 | 0.872 | 0.01518 | -0.042 | 57.406
9 | 0.545 | 0.05781 | -0.022 | 9.428
9.5 | 0.689 | 0.01643 | -0.045 | 41.952
10 | 0.721 | 0.01787 | -0.046 | 40.333
10.5 | 0.63 | 0.068 | -0.026 | 9.258
11 | 0.655 | 0.07549 | -0.025 | 8.683
11.5 | 0.818 | 0.01987 | -0.05 | 41.146
12 | 0.848 | 0.02193 | -0.051 | 38.659
12.5 | 0.875 | 0.02483 | -0.052 | 35.229
13 | 0.784 | 0.0793 | -0.037 | 9.884
13.5 | 0.798 | 0.09596 | -0.033 | 8.317
14 | 0.968 | 0.02794 | -0.055 | 34.661
14.5 | 0.979 | 0.03669 | -0.055 | 26.685
15 | 0.917 | 0.08209 | -0.045 | 11.168
15.5 | 0.923 | 0.10237 | -0.042 | 9.019
16 | 0.938 | 0.11101 | -0.038 | 8.446
16.5 | 0.999 | 0.09381 | -0.048 | 10.644
17 | 1.039 | 0.09121 | -0.051 | 11.396
17.5 | 1.025 | 0.12911 | -0.043 | 7.94
18 | 1.049 | 0.13602 | -0.042 | 7.711
18.5 | 1.084 | 0.13557 | -0.046 | 7.996
19 | 1.107 | 0.15189 | -0.045 | 7.286
19.5 | 1.132 | 0.16425 | -0.045 | 6.889
20 | 1.155 | 0.18131 | -0.045 | 6.369

## 120. Re 12M Mach 0.50 (2)
BIGFOIL.COM POLAR EXPORT
NACA66-117 a=0.6
NACA66-117 a=0.6 |  |  |  | Cl Max: | 1.0355 | at alpha= | 11 | deg
XFOIL ncrit=9 |  |  |  | L/D Max: | 86.7606 | at alpha= | 1.5 | deg
Re: | 12000000 |  |  | Cd Min: | 0.22336 | at alpha= | -20 | deg
Mach: | 0.5 |  |  | Cl=0 at alpha= | -0.82249 | deg
|  |  |  | @ Cl=0.1, Cd= | 0.0029725
|  |  |  | @ Cl=0.4, Cd= | 0.0070436
|  |  |  | @ Cl=0.6, Cd= | 0.010435
alpha (deg) | Cl | Cd | Cm | Cl/Cd
-20 | -0.6361 | 0.22336 | -0.0016 | -2.8479
-19.5 | -0.6221 | 0.21405 | -0.007 | -2.9063
-19 | -0.6056 | 0.20553 | -0.0123 | -2.9465
-18.5 | -0.5974 | 0.19485 | -0.0183 | -3.0659
-18 | -0.586 | 0.18543 | -0.0239 | -3.1602
-17.5 | -0.5728 | 0.17655 | -0.0293 | -3.2444
-17 | -0.5715 | 0.165 | -0.0359 | -3.4636
-16.5 | -0.5745 | 0.15295 | -0.0431 | -3.7561
-16 | -0.5915 | 0.13869 | -0.0519 | -4.2649
-15.5 | -0.5965 | 0.12725 | -0.0591 | -4.6876
-14.5 | -0.6224 | 0.10267 | -0.0748 | -6.0621
-14 | -0.6406 | 0.08938 | -0.083 | -7.1672
-13.5 | -0.6652 | 0.07522 | -0.0932 | -8.8434
-13 | -0.6919 | 0.06276 | -0.1016 | -11.0245
-12.5 | -0.7233 | 0.05205 | -0.1068 | -13.8963
-12 | -0.7586 | 0.04293 | -0.1081 | -17.6706
-11.5 | -0.7952 | 0.03512 | -0.1059 | -22.6424
-11 | -0.8313 | 0.02826 | -0.1007 | -29.4161
-10.5 | -0.8614 | 0.02218 | -0.0933 | -38.8368
-10 | -0.8618 | 0.01819 | -0.0857 | -47.3777
-9.5 | -0.8498 | 0.01539 | -0.0779 | -55.2177
-9 | -0.822 | 0.01352 | -0.0713 | -60.7988
-8.5 | -0.7807 | 0.01228 | -0.066 | -63.5749
-8 | -0.7365 | 0.01123 | -0.0613 | -65.5833
-7.5 | -0.6851 | 0.0105 | -0.0576 | -65.2476
-7 | -0.6353 | 0.00975 | -0.0539 | -65.159
-6.5 | -0.5847 | 0.0091 | -0.0505 | -64.2527
-6 | -0.5324 | 0.00856 | -0.0476 | -62.1963
-5.5 | -0.4796 | 0.00808 | -0.0448 | -59.3564
-5 | -0.4282 | 0.00762 | -0.0419 | -56.1942
-4.5 | -0.3776 | 0.00721 | -0.039 | -52.3717
-4 | -0.3283 | 0.00686 | -0.0357 | -47.8571
-3.5 | -0.2823 | 0.00664 | -0.0318 | -42.5151
-3 | -0.2245 | 0.0064 | -0.0304 | -35.0781
-2.5 | -0.1676 | 0.0061 | -0.029 | -27.4754
-2 | -0.1199 | 0.00549 | -0.026 | -21.8397
-1.5 | -0.0708 | 0.00476 | -0.0235 | -14.8739
-0.5 | 0.0337 | 0.00301 | -0.02 | 11.196
0 | 0.1045 | 0.00297 | -0.0216 | 35.1852
0.5 | 0.1769 | 0.00295 | -0.0234 | 59.9661
1 | 0.2486 | 0.00302 | -0.025 | 82.3179
1.5 | 0.308 | 0.00355 | -0.0244 | 86.7606
2 | 0.3446 | 0.00471 | -0.0196 | 73.1635
2.5 | 0.3764 | 0.0056 | -0.0136 | 67.2143
3.5 | 0.4055 | 0.00738 | 0.0049 | 54.9458
4 | 0.4338 | 0.00838 | 0.011 | 51.7661
4.5 | 0.4826 | 0.00895 | 0.0136 | 53.9218
5 | 0.5318 | 0.00955 | 0.0161 | 55.6859
5.5 | 0.5818 | 0.01017 | 0.0187 | 57.2075
6 | 0.6305 | 0.01088 | 0.0215 | 57.9504
6.5 | 0.6816 | 0.01155 | 0.024 | 59.013
7 | 0.7307 | 0.01234 | 0.0269 | 59.2139
7.5 | 0.779 | 0.01321 | 0.0301 | 58.9705
8 | 0.8277 | 0.0141 | 0.0334 | 58.7021
8.5 | 0.8743 | 0.01513 | 0.0371 | 57.7859
9 | 0.9224 | 0.0162 | 0.0408 | 56.9383
9.5 | 0.9664 | 0.01753 | 0.045 | 55.1284
10 | 1.0023 | 0.0193 | 0.0502 | 51.9326
10.5 | 1.0288 | 0.02162 | 0.0562 | 47.5856
11 | 1.0355 | 0.02502 | 0.0632 | 41.3869
11.5 | 1.0214 | 0.02996 | 0.0706 | 34.0921
12 | 1.0002 | 0.03615 | 0.0762 | 27.668
12.5 | 0.977 | 0.04323 | 0.0797 | 22.6
13 | 0.9466 | 0.0518 | 0.0807 | 18.2741
13.5 | 0.9164 | 0.06167 | 0.0787 | 14.8597
14 | 0.8762 | 0.07417 | 0.0729 | 11.8134
14.5 | 0.8517 | 0.08646 | 0.0654 | 9.8508
15 | 0.828 | 0.09991 | 0.0563 | 8.2875
15.5 | 0.8047 | 0.11425 | 0.0466 | 7.0433
16 | 0.7884 | 0.12756 | 0.0382 | 6.1806

## 121. Re 14M Mach 0.00 (1)
BIGFOIL.COM POLAR EXPORT
NACA66-117 a=0.6
NACA66-117 a=0.6 |  |  |  | Cl Max: | 1.301 | at alpha= | 14 | deg
JavaFoil+Calcfoil stall+Eppler ext transition |  |  |  | L/D Max: | 102.379 | at alpha= | 9 | deg
Re: | 14000000 |  |  | Cd Min: | 0.00485 | at alpha= | -1.5 | deg
Mach: | 0 |  |  | Cl=0 at alpha= | -0.71774 | deg
|  |  |  | @ Cl=0.1, Cd= | 0.0052253
|  |  |  | @ Cl=0.4, Cd= | 0.004946
|  |  |  | @ Cl=0.6, Cd= | 0.0074265
alpha (deg) | Cl | Cd | Cm | Cl/Cd
-19.5 | -0.915 | 0.11366 | 0.021 | -8.048
-19 | -0.931 | 0.11051 | 0.02 | -8.423
-18.5 | -0.963 | 0.09236 | 0.021 | -10.428
-18 | -1.055 | 0.04298 | 0.024 | -24.559
-17.5 | -1.097 | 0.03066 | 0.023 | -35.792
-17 | -1.121 | 0.02625 | 0.023 | -42.694
-16.5 | -1.133 | 0.02492 | 0.022 | -45.489
-16 | -1.149 | 0.02205 | 0.021 | -52.13
-15.5 | -1.162 | 0.01967 | 0.02 | -59.042
-15 | -1.168 | 0.01807 | 0.019 | -64.663
-14.5 | -1.172 | 0.01657 | 0.018 | -70.71
-14 | -1.169 | 0.01574 | 0.017 | -74.284
-13.5 | -1.164 | 0.0147 | 0.016 | -79.209
-13 | -1.155 | 0.01371 | 0.015 | -84.229
-12.5 | -1.141 | 0.01308 | 0.014 | -87.208
-12 | -1.123 | 0.01252 | 0.013 | -89.691
-11.5 | -1.101 | 0.01194 | 0.012 | -92.203
-11 | -1.075 | 0.01139 | 0.01 | -94.37
-10.5 | -1.045 | 0.01081 | 0.009 | -96.664
-10 | -1.011 | 0.01034 | 0.008 | -97.857
-9.5 | -0.974 | 0.00992 | 0.007 | -98.191
-9 | -0.934 | 0.00954 | 0.006 | -97.909
-8.5 | -0.889 | 0.00915 | 0.005 | -97.098
-8 | -0.841 | 0.00881 | 0.003 | -95.437
-7.5 | -0.791 | 0.00848 | 0.002 | -93.369
-7 | -0.74 | 0.00819 | 0.001 | -90.366
-6.5 | -0.687 | 0.00789 | 0 | -87.049
-6 | -0.632 | 0.00761 | -0.001 | -83.097
-5.5 | -0.576 | 0.00732 | -0.003 | -78.709
-5 | -0.519 | 0.00708 | -0.004 | -73.289
-4.5 | -0.461 | 0.00604 | -0.005 | -76.298
-4 | -0.402 | 0.00622 | -0.006 | -64.542
-3.5 | -0.342 | 0.0066 | -0.008 | -51.796
-3 | -0.281 | 0.00641 | -0.009 | -43.906
-2.5 | -0.22 | 0.00624 | -0.01 | -35.257
-2 | -0.159 | 0.00513 | -0.011 | -30.896
-1.5 | -0.097 | 0.00485 | -0.013 | -20.003
-1 | -0.035 | 0.00517 | -0.014 | -6.795
-0.5 | 0.027 | 0.00526 | -0.015 | 5.098
0 | 0.089 | 0.00522 | -0.017 | 17.024
0.5 | 0.151 | 0.00525 | -0.018 | 28.737
1 | 0.213 | 0.00537 | -0.019 | 39.636
1.5 | 0.275 | 0.00514 | -0.02 | 53.425
2 | 0.336 | 0.00517 | -0.022 | 65.022
2.5 | 0.396 | 0.00488 | -0.023 | 81.162
3 | 0.456 | 0.00587 | -0.024 | 77.625
3.5 | 0.515 | 0.00705 | -0.025 | 72.976
4 | 0.574 | 0.00731 | -0.026 | 78.527
4.5 | 0.632 | 0.00757 | -0.028 | 83.507
5 | 0.69 | 0.00785 | -0.029 | 87.852
5.5 | 0.746 | 0.00817 | -0.03 | 91.347
6 | 0.802 | 0.00843 | -0.031 | 95.099
6.5 | 0.855 | 0.00882 | -0.032 | 97.037
7 | 0.907 | 0.0091 | -0.034 | 99.698
7.5 | 0.956 | 0.00945 | -0.035 | 101.167
8 | 1.003 | 0.00982 | -0.036 | 102.136
8.5 | 1.047 | 0.01029 | -0.037 | 101.769
9 | 1.089 | 0.01063 | -0.038 | 102.379
9.5 | 1.127 | 0.01112 | -0.039 | 101.329
10 | 1.161 | 0.01163 | -0.04 | 99.861
10.5 | 1.193 | 0.01223 | -0.042 | 97.478
11 | 1.22 | 0.01286 | -0.043 | 94.864
11.5 | 1.243 | 0.0135 | -0.044 | 92.079
12 | 1.263 | 0.01412 | -0.045 | 89.441
12.5 | 1.279 | 0.0149 | -0.046 | 85.784
13 | 1.29 | 0.01573 | -0.047 | 82.003
13.5 | 1.297 | 0.01655 | -0.048 | 78.412
14 | 1.301 | 0.0175 | -0.049 | 74.336
14.5 | 1.3 | 0.01857 | -0.05 | 70.043
15 | 1.296 | 0.01965 | -0.051 | 65.963
15.5 | 1.286 | 0.02099 | -0.052 | 61.289
16 | 1.27 | 0.02231 | -0.053 | 56.923
16.5 | 1.25 | 0.02406 | -0.053 | 51.968
17 | 1.228 | 0.02555 | -0.054 | 48.069
17.5 | 1.202 | 0.02765 | -0.055 | 43.494
18 | 1.175 | 0.02972 | -0.056 | 39.551
18.5 | 1.142 | 0.03383 | -0.056 | 33.761
19 | 1.109 | 0.0378 | -0.057 | 29.333

## 122. Re 14M Mach 0.00 (2)
BIGFOIL.COM POLAR EXPORT
NACA66-117 a=0.6
NACA66-117 a=0.6 |  |  |  | Cl Max: | 1.6746 | at alpha= | 20 | deg
XFOIL ncrit=9 |  |  |  | L/D Max: | 93.1742 | at alpha= | 8 | deg
Re: | 14000000 |  |  | Cd Min: | 0.03638 | at alpha= | 20 | deg
Mach: | 0 |  |  | Cl=0 at alpha= | -0.83638 | deg
|  |  |  | @ Cl=0.1, Cd= | 0.0028166
|  |  |  | @ Cl=0.4, Cd= | 0.005835
|  |  |  | @ Cl=0.6, Cd= | 0.0071404
alpha (deg) | Cl | Cd | Cm | Cl/Cd
-20 | -1.5846 | 0.02922 | -0.0624 | -54.23
-19.5 | -1.5616 | 0.0273 | -0.0611 | -57.2015
-19 | -1.5384 | 0.02547 | -0.0595 | -60.4005
-18.5 | -1.5114 | 0.02391 | -0.058 | -63.212
-18 | -1.4826 | 0.02255 | -0.0565 | -65.7472
-17.5 | -1.4542 | 0.02119 | -0.0548 | -68.6267
-17 | -1.4267 | 0.01986 | -0.0529 | -71.8379
-16.5 | -1.3954 | 0.01872 | -0.0511 | -74.5406
-16 | -1.3677 | 0.01747 | -0.0488 | -78.2885
-15.5 | -1.3361 | 0.01644 | -0.0468 | -81.2713
-15 | -1.3026 | 0.01551 | -0.0449 | -83.9845
-14.5 | -1.2685 | 0.01465 | -0.043 | -86.587
-14 | -1.2335 | 0.01383 | -0.041 | -89.1902
-13.5 | -1.1967 | 0.01312 | -0.0392 | -91.2119
-13 | -1.1585 | 0.01249 | -0.0375 | -92.7542
-12.5 | -1.1201 | 0.01188 | -0.0357 | -94.2845
-12 | -1.0806 | 0.01131 | -0.0339 | -95.5438
-11.5 | -1.0404 | 0.0108 | -0.0322 | -96.3333
-11 | -1.0019 | 0.01025 | -0.0301 | -97.7463
-10.5 | -0.9618 | 0.00978 | -0.0282 | -98.3436
-10 | -0.9225 | 0.0093 | -0.026 | -99.1935
-9.5 | -0.8819 | 0.0089 | -0.0239 | -99.0899
-9 | -0.842 | 0.00853 | -0.0216 | -98.7104
-8.5 | -0.804 | 0.00825 | -0.0187 | -97.4545
-8 | -0.7591 | 0.00799 | -0.0172 | -95.0063
-7.5 | -0.7106 | 0.00771 | -0.0164 | -92.166
-7 | -0.6608 | 0.00744 | -0.0158 | -88.8172
-6.5 | -0.6092 | 0.00721 | -0.0156 | -84.4938
-6 | -0.5564 | 0.00698 | -0.0156 | -79.7135
-5.5 | -0.5033 | 0.00674 | -0.0157 | -74.6736
-5 | -0.4494 | 0.00652 | -0.0159 | -68.9264
-4.5 | -0.3944 | 0.00633 | -0.0163 | -62.3065
-4 | -0.3395 | 0.00612 | -0.0167 | -55.4739
-3.5 | -0.2838 | 0.00595 | -0.0172 | -47.6975
-3 | -0.2283 | 0.00576 | -0.0177 | -39.6354
-2.5 | -0.1754 | 0.00543 | -0.0178 | -32.302
-2 | -0.1216 | 0.00507 | -0.018 | -23.9842
-1 | -0.017 | 0.00411 | -0.018 | -4.1363
0 | 0.0869 | 0.00281 | -0.018 | 30.9253
0.5 | 0.1469 | 0.00284 | -0.0194 | 51.7254
1.5 | 0.2464 | 0.00424 | -0.0185 | 58.1132
2 | 0.2962 | 0.00477 | -0.0181 | 62.0964
3 | 0.3931 | 0.00577 | -0.0165 | 68.1282
3.5 | 0.4409 | 0.00622 | -0.0155 | 70.8842
4 | 0.4886 | 0.00661 | -0.0145 | 73.9183
4.5 | 0.5395 | 0.00685 | -0.0141 | 78.7591
5 | 0.5897 | 0.00709 | -0.0136 | 83.1735
5.5 | 0.6387 | 0.00733 | -0.0129 | 87.1351
6 | 0.68 | 0.00756 | -0.0105 | 89.9471
6.5 | 0.7173 | 0.00788 | -0.0074 | 91.0279
7 | 0.7582 | 0.00822 | -0.0052 | 92.2384
7.5 | 0.7993 | 0.00859 | -0.0032 | 93.0501
8 | 0.8395 | 0.00901 | -0.0011 | 93.1743
8.5 | 0.8801 | 0.00947 | 0.0009 | 92.9356
9 | 0.9219 | 0.00991 | 0.0025 | 93.0272
9.5 | 0.9623 | 0.01041 | 0.0043 | 92.44
10 | 1.0006 | 0.011 | 0.0064 | 90.9636
10.5 | 1.0407 | 0.01155 | 0.0081 | 90.1039
11 | 1.0783 | 0.01222 | 0.01 | 88.2406
11.5 | 1.1172 | 0.01286 | 0.0117 | 86.874
12 | 1.1555 | 0.01352 | 0.0134 | 85.466
12.5 | 1.1923 | 0.01427 | 0.0152 | 83.5529
13 | 1.2295 | 0.01502 | 0.0169 | 81.8575
13.5 | 1.2629 | 0.01595 | 0.019 | 79.1787
14 | 1.297 | 0.0169 | 0.0208 | 76.7456
14.5 | 1.3291 | 0.01795 | 0.0228 | 74.0446
15 | 1.3637 | 0.01892 | 0.0244 | 72.0772
15.5 | 1.3965 | 0.01999 | 0.0261 | 69.8599
16 | 1.4278 | 0.02119 | 0.0278 | 67.3808
16.5 | 1.4597 | 0.02241 | 0.0293 | 65.1361
17 | 1.4873 | 0.02387 | 0.0311 | 62.3083
17.5 | 1.5166 | 0.0253 | 0.0326 | 59.9447
18 | 1.5407 | 0.0271 | 0.0345 | 56.8524
18.5 | 1.5627 | 0.02905 | 0.0363 | 53.7935
19 | 1.5882 | 0.03078 | 0.0378 | 51.5984
19.5 | 1.6093 | 0.03297 | 0.0392 | 48.811
20 | 1.6746 | 0.03638 | 0.0301 | 46.0308

## 123. Re 14M Mach 0.10 (1)
BIGFOIL.COM POLAR EXPORT
NACA66-117 a=0.6
NACA66-117 a=0.6 |  |  |  | Cl Max: | 1.284 | at alpha= | 13.5 | deg
JavaFoil+Calcfoil stall+Eppler ext transition |  |  |  | L/D Max: | 101.761 | at alpha= | 8 | deg
Re: | 14000000 |  |  | Cd Min: | 0.00488 | at alpha= | -1.5 | deg
Mach: | 0.1 |  |  | Cl=0 at alpha= | -0.71774 | deg
|  |  |  | @ Cl=0.1, Cd= | 0.0052752
|  |  |  | @ Cl=0.4, Cd= | 0.0049327
|  |  |  | @ Cl=0.6, Cd= | 0.0074658
alpha (deg) | Cl | Cd | Cm | Cl/Cd
-19 | -0.869 | 0.12615 | 0.018 | -6.889
-18.5 | -0.895 | 0.11418 | 0.019 | -7.84
-18 | -0.934 | 0.09146 | 0.02 | -10.217
-17.5 | -1.044 | 0.03589 | 0.023 | -29.079
-17 | -1.076 | 0.02892 | 0.023 | -37.197
-16.5 | -1.088 | 0.02883 | 0.022 | -37.757
-16 | -1.119 | 0.02232 | 0.021 | -50.145
-15.5 | -1.131 | 0.02111 | 0.02 | -53.562
-15 | -1.143 | 0.0189 | 0.019 | -60.495
-14.5 | -1.151 | 0.01731 | 0.018 | -66.462
-14 | -1.153 | 0.01611 | 0.017 | -71.554
-13.5 | -1.151 | 0.01504 | 0.016 | -76.528
-13 | -1.145 | 0.01397 | 0.015 | -81.959
-12.5 | -1.133 | 0.01326 | 0.014 | -85.46
-12 | -1.117 | 0.01269 | 0.013 | -88.029
-11.5 | -1.097 | 0.0121 | 0.012 | -90.623
-11 | -1.073 | 0.01153 | 0.01 | -93.072
-10.5 | -1.044 | 0.01098 | 0.009 | -95.109
-10 | -1.012 | 0.01046 | 0.008 | -96.71
-9.5 | -0.975 | 0.01004 | 0.007 | -97.163
-9 | -0.936 | 0.00961 | 0.006 | -97.352
-8.5 | -0.891 | 0.00922 | 0.005 | -96.646
-8 | -0.843 | 0.00888 | 0.003 | -95.016
-7.5 | -0.794 | 0.00852 | 0.002 | -93.205
-7 | -0.743 | 0.00821 | 0.001 | -90.483
-6.5 | -0.69 | 0.0079 | 0 | -87.231
-6 | -0.635 | 0.00763 | -0.001 | -83.125
-5.5 | -0.578 | 0.00737 | -0.003 | -78.487
-5 | -0.521 | 0.0071 | -0.004 | -73.352
-4.5 | -0.463 | 0.00606 | -0.005 | -76.351
-4 | -0.403 | 0.00626 | -0.006 | -64.415
-3.5 | -0.344 | 0.00669 | -0.008 | -51.376
-3 | -0.283 | 0.00649 | -0.009 | -43.584
-2.5 | -0.221 | 0.00624 | -0.01 | -35.435
-2 | -0.159 | 0.00517 | -0.012 | -30.844
-1.5 | -0.098 | 0.00488 | -0.013 | -19.986
-1 | -0.035 | 0.00522 | -0.014 | -6.762
-0.5 | 0.027 | 0.00522 | -0.015 | 5.162
0 | 0.089 | 0.00527 | -0.017 | 16.941
0.5 | 0.152 | 0.0053 | -0.018 | 28.581
1 | 0.214 | 0.0054 | -0.019 | 39.572
1.5 | 0.276 | 0.00515 | -0.02 | 53.655
2 | 0.338 | 0.0049 | -0.022 | 68.88
2.5 | 0.398 | 0.0049 | -0.023 | 81.098
3 | 0.458 | 0.00588 | -0.024 | 77.854
3.5 | 0.517 | 0.0071 | -0.025 | 72.851
4 | 0.576 | 0.00736 | -0.027 | 78.313
4.5 | 0.635 | 0.00762 | -0.028 | 83.329
5 | 0.693 | 0.00788 | -0.029 | 87.907
5.5 | 0.749 | 0.0082 | -0.03 | 91.346
6 | 0.805 | 0.00849 | -0.031 | 94.755
6.5 | 0.859 | 0.00887 | -0.033 | 96.836
7 | 0.91 | 0.00917 | -0.034 | 99.227
7.5 | 0.96 | 0.00952 | -0.035 | 100.81
8 | 1.006 | 0.00989 | -0.036 | 101.761
8.5 | 1.05 | 0.01038 | -0.037 | 101.126
9 | 1.091 | 0.01077 | -0.038 | 101.275
9.5 | 1.128 | 0.01121 | -0.04 | 100.604
10 | 1.162 | 0.01178 | -0.041 | 98.602
10.5 | 1.192 | 0.01237 | -0.042 | 96.349
11 | 1.218 | 0.013 | -0.043 | 93.644
11.5 | 1.239 | 0.01367 | -0.044 | 90.644
12 | 1.257 | 0.0144 | -0.045 | 87.292
12.5 | 1.27 | 0.01513 | -0.046 | 83.984
13 | 1.279 | 0.01599 | -0.047 | 79.995
13.5 | 1.284 | 0.01684 | -0.048 | 76.221
14 | 1.284 | 0.01779 | -0.049 | 72.19
14.5 | 1.28 | 0.01898 | -0.05 | 67.434
15 | 1.272 | 0.02016 | -0.051 | 63.088
15.5 | 1.258 | 0.02161 | -0.052 | 58.194
16 | 1.237 | 0.02308 | -0.053 | 53.598
16.5 | 1.212 | 0.02503 | -0.054 | 48.413
17 | 1.185 | 0.02673 | -0.054 | 44.329
17.5 | 1.155 | 0.0289 | -0.055 | 39.962
18 | 1.118 | 0.03315 | -0.056 | 33.717
18.5 | 1.081 | 0.0373 | -0.056 | 28.976

## 124. Re 14M Mach 0.10 (2)
BIGFOIL.COM POLAR EXPORT
NACA66-117 a=0.6
NACA66-117 a=0.6 |  |  |  | Cl Max: | 1.6769 | at alpha= | 20 | deg
XFOIL ncrit=9 |  |  |  | L/D Max: | 92.0276 | at alpha= | 7.5 | deg
Re: | 14000000 |  |  | Cd Min: | 0.03796 | at alpha= | 20 | deg
Mach: | 0.1 |  |  | Cl=0 at alpha= | -0.83463 | deg
|  |  |  | @ Cl=0.1, Cd= | 0.0028162
|  |  |  | @ Cl=0.4, Cd= | 0.0058442
|  |  |  | @ Cl=0.6, Cd= | 0.0071674
alpha (deg) | Cl | Cd | Cm | Cl/Cd
-20 | -1.5848 | 0.03081 | -0.0665 | -51.4378
-19.5 | -1.5627 | 0.02867 | -0.065 | -54.5065
-19 | -1.5396 | 0.02671 | -0.0634 | -57.6413
-18.5 | -1.5146 | 0.0249 | -0.0617 | -60.8273
-18 | -1.4872 | 0.02337 | -0.06 | -63.6371
-17.5 | -1.4571 | 0.022 | -0.0583 | -66.2318
-17 | -1.4286 | 0.02062 | -0.0563 | -69.2823
-16.5 | -1.3986 | 0.01936 | -0.0543 | -72.2417
-16 | -1.3708 | 0.01804 | -0.0519 | -75.9867
-15.5 | -1.3378 | 0.01699 | -0.0499 | -78.7404
-15 | -1.3052 | 0.01597 | -0.0478 | -81.7282
-14 | -1.2356 | 0.0142 | -0.0436 | -87.0141
-13.5 | -1.1993 | 0.01342 | -0.0416 | -89.3666
-13 | -1.1618 | 0.01272 | -0.0396 | -91.3365
-12.5 | -1.1224 | 0.0121 | -0.0378 | -92.7603
-12 | -1.0827 | 0.01151 | -0.036 | -94.066
-11.5 | -1.0423 | 0.01097 | -0.0342 | -95.0137
-11 | -1.0033 | 0.01041 | -0.032 | -96.3785
-10.5 | -0.9628 | 0.00992 | -0.03 | -97.0565
-10 | -0.9231 | 0.00941 | -0.0278 | -98.0978
-9.5 | -0.882 | 0.00899 | -0.0257 | -98.109
-9 | -0.8411 | 0.00861 | -0.0234 | -97.6887
-8.5 | -0.8016 | 0.00828 | -0.0208 | -96.8116
-8 | -0.7607 | 0.00804 | -0.0182 | -94.6144
-7.5 | -0.7125 | 0.00775 | -0.0173 | -91.9355
-7 | -0.6628 | 0.00747 | -0.0166 | -88.7282
-6.5 | -0.6113 | 0.00723 | -0.0163 | -84.5505
-6 | -0.5583 | 0.00701 | -0.0162 | -79.6434
-5.5 | -0.505 | 0.00677 | -0.0162 | -74.5938
-5 | -0.4509 | 0.00654 | -0.0163 | -68.945
-4.5 | -0.3957 | 0.00635 | -0.0167 | -62.315
-4 | -0.3406 | 0.00614 | -0.017 | -55.4723
-3.5 | -0.2846 | 0.00596 | -0.0175 | -47.7517
-3 | -0.2289 | 0.00577 | -0.018 | -39.6707
-2.5 | -0.1756 | 0.00545 | -0.018 | -32.2202
-2 | -0.1219 | 0.00508 | -0.0182 | -23.9961
-1 | -0.017 | 0.00411 | -0.0181 | -4.1363
-0.5 | 0.0344 | 0.00346 | -0.018 | 9.9422
0 | 0.0875 | 0.00281 | -0.0181 | 31.1388
0.5 | 0.1479 | 0.00284 | -0.0195 | 52.0775
1 | 0.2023 | 0.00327 | -0.0199 | 61.8654
1.5 | 0.2478 | 0.00424 | -0.0186 | 58.4434
2 | 0.2975 | 0.00477 | -0.0181 | 62.369
2.5 | 0.3466 | 0.00527 | -0.0174 | 65.7685
3 | 0.3944 | 0.00579 | -0.0164 | 68.1174
3.5 | 0.4419 | 0.00625 | -0.0153 | 70.704
4 | 0.4896 | 0.00664 | -0.0142 | 73.7349
4.5 | 0.5404 | 0.00688 | -0.0137 | 78.5465
5 | 0.5904 | 0.00712 | -0.0131 | 82.9213
5.5 | 0.639 | 0.00736 | -0.0122 | 86.8207
6 | 0.6763 | 0.0076 | -0.0088 | 88.9868
6.5 | 0.7153 | 0.00795 | -0.006 | 89.9748
7 | 0.7571 | 0.0083 | -0.004 | 91.2169
7.5 | 0.7988 | 0.00868 | -0.0019 | 92.0276
8 | 0.8392 | 0.00912 | 0.0002 | 92.0175
8.5 | 0.88 | 0.00959 | 0.0022 | 91.7623
9 | 0.9217 | 0.01006 | 0.0039 | 91.6203
10 | 1.0015 | 0.01118 | 0.0078 | 89.5796
10.5 | 1.0407 | 0.01179 | 0.0097 | 88.2697
11 | 1.0804 | 0.01242 | 0.0115 | 86.9887
11.5 | 1.1188 | 0.0131 | 0.0134 | 85.4046
12 | 1.1574 | 0.01379 | 0.0151 | 83.9304
12.5 | 1.1946 | 0.01457 | 0.017 | 81.9904
13 | 1.2306 | 0.0154 | 0.0189 | 79.9091
13.5 | 1.2656 | 0.01632 | 0.021 | 77.549
14 | 1.2989 | 0.01734 | 0.023 | 74.9077
14.5 | 1.3326 | 0.01838 | 0.025 | 72.5027
15 | 1.3667 | 0.01943 | 0.0267 | 70.3397
15.5 | 1.4003 | 0.02053 | 0.0285 | 68.2075
16 | 1.4314 | 0.02182 | 0.0303 | 65.6004
16.5 | 1.4618 | 0.02318 | 0.0321 | 63.063
17 | 1.4909 | 0.02465 | 0.0339 | 60.4828
17.5 | 1.5179 | 0.02632 | 0.0357 | 57.671
18.5 | 1.5649 | 0.03023 | 0.0395 | 51.7665
19 | 1.5874 | 0.03229 | 0.0412 | 49.1607
19.5 | 1.6077 | 0.0347 | 0.0426 | 46.3314
20 | 1.6769 | 0.03796 | 0.0335 | 44.1754

## 125. Re 14M Mach 0.25 (1)
BIGFOIL.COM POLAR EXPORT
NACA66-117 a=0.6
NACA66-117 a=0.6 |  |  |  | Cl Max: | 1.202 | at alpha= | 12 | deg
JavaFoil+Calcfoil stall+Eppler ext transition |  |  |  | L/D Max: | 98.25 | at alpha= | 7.5 | deg
Re: | 14000000 |  |  | Cd Min: | 0.0047 | at alpha= | 2 | deg
Mach: | 0.25 |  |  | Cl=0 at alpha= | -0.71875 | deg
|  |  |  | @ Cl=0.1, Cd= | 0.0053088
|  |  |  | @ Cl=0.4, Cd= | 0.0055448
|  |  |  | @ Cl=0.6, Cd= | 0.0075935
alpha (deg) | Cl | Cd | Cm | Cl/Cd
-17 | -0.634 | 0.12775 | 0.013 | -4.96
-16.5 | -0.68 | 0.122 | 0.012 | -5.574
-16 | -0.724 | 0.1144 | 0.012 | -6.326
-15.5 | -0.764 | 0.10504 | 0.012 | -7.277
-15 | -0.803 | 0.09464 | 0.012 | -8.489
-14.5 | -0.968 | 0.02315 | 0.018 | -41.805
-14 | -1.007 | 0.0193 | 0.017 | -52.186
-13.5 | -1.033 | 0.0176 | 0.016 | -58.67
-13 | -1.051 | 0.01614 | 0.015 | -65.1
-12.5 | -1.062 | 0.01484 | 0.014 | -71.535
-12 | -1.065 | 0.01372 | 0.013 | -77.637
-11.5 | -1.061 | 0.01295 | 0.012 | -81.896
-11 | -1.049 | 0.01231 | 0.011 | -85.211
-10.5 | -1.031 | 0.01173 | 0.01 | -87.899
-10 | -1.007 | 0.01111 | 0.008 | -90.628
-9.5 | -0.977 | 0.01056 | 0.007 | -92.515
-9 | -0.942 | 0.01009 | 0.006 | -93.415
-8.5 | -0.901 | 0.00965 | 0.005 | -93.343
-8 | -0.856 | 0.00925 | 0.004 | -92.462
-7.5 | -0.807 | 0.00889 | 0.002 | -90.854
-7 | -0.757 | 0.00851 | 0.001 | -88.91
-6.5 | -0.704 | 0.00818 | 0 | -86.012
-6 | -0.649 | 0.00787 | -0.002 | -82.458
-5.5 | -0.592 | 0.00757 | -0.003 | -78.216
-5 | -0.533 | 0.0073 | -0.004 | -73.116
-4.5 | -0.474 | 0.00703 | -0.005 | -67.453
-4 | -0.413 | 0.00682 | -0.007 | -60.639
-3.5 | -0.352 | 0.00583 | -0.008 | -60.408
-3 | -0.29 | 0.00601 | -0.009 | -48.197
-2.5 | -0.227 | 0.00646 | -0.011 | -35.174
-2 | -0.164 | 0.00522 | -0.012 | -31.351
-1.5 | -0.1 | 0.00493 | -0.013 | -20.356
-1 | -0.036 | 0.00524 | -0.014 | -6.927
-0.5 | 0.028 | 0.00531 | -0.016 | 5.217
0 | 0.092 | 0.00531 | -0.017 | 17.262
0.5 | 0.156 | 0.0053 | -0.018 | 29.385
1 | 0.22 | 0.00548 | -0.02 | 40.097
1.5 | 0.283 | 0.00477 | -0.021 | 59.357
2 | 0.346 | 0.0047 | -0.022 | 73.604
2.5 | 0.408 | 0.00567 | -0.023 | 71.921
3 | 0.469 | 0.00705 | -0.025 | 66.539
3.5 | 0.53 | 0.00728 | -0.026 | 72.877
4 | 0.591 | 0.00755 | -0.027 | 78.327
4.5 | 0.651 | 0.00784 | -0.028 | 83.044
5 | 0.709 | 0.00817 | -0.03 | 86.848
5.5 | 0.767 | 0.00847 | -0.031 | 90.579
6 | 0.823 | 0.00882 | -0.032 | 93.352
6.5 | 0.878 | 0.00921 | -0.033 | 95.336
7 | 0.929 | 0.00952 | -0.035 | 97.502
7.5 | 0.977 | 0.00994 | -0.036 | 98.25
8 | 1.021 | 0.0104 | -0.037 | 98.239
8.5 | 1.062 | 0.01089 | -0.038 | 97.588
9 | 1.099 | 0.01142 | -0.039 | 96.243
9.5 | 1.131 | 0.01195 | -0.041 | 94.637
10 | 1.157 | 0.01254 | -0.042 | 92.313
10.5 | 1.178 | 0.01331 | -0.043 | 88.512
11 | 1.193 | 0.01405 | -0.044 | 84.86
11.5 | 1.201 | 0.01492 | -0.045 | 80.499
12 | 1.202 | 0.01581 | -0.046 | 76.019
12.5 | 1.196 | 0.01678 | -0.047 | 71.267
13 | 1.184 | 0.01772 | -0.048 | 66.777
13.5 | 1.163 | 0.01909 | -0.049 | 60.904
14 | 1.135 | 0.02077 | -0.05 | 54.651
14.5 | 1.1 | 0.02266 | -0.051 | 48.523
15 | 1.056 | 0.02546 | -0.052 | 41.462
15.5 | 0.991 | 0.03249 | -0.051 | 30.506
16 | 0.826 | 0.09687 | -0.038 | 8.531
16.5 | 0.75 | 0.12668 | -0.027 | 5.918
17 | 0.697 | 0.12557 | -0.032 | 5.553

## 126. Re 14M Mach 0.25 (2)
BIGFOIL.COM POLAR EXPORT
NACA66-117 a=0.6
NACA66-117 a=0.6 |  |  |  | Cl Max: | 1.6403 | at alpha= | 20 | deg
XFOIL ncrit=9 |  |  |  | L/D Max: | 85.7328 | at alpha= | 7.5 | deg
Re: | 14000000 |  |  | Cd Min: | 0.05094 | at alpha= | 20 | deg
Mach: | 0.25 |  |  | Cl=0 at alpha= | -0.83984 | deg
|  |  |  | @ Cl=0.1, Cd= | 0.0028145
|  |  |  | @ Cl=0.4, Cd= | 0.0058988
|  |  |  | @ Cl=0.6, Cd= | 0.007411
alpha (deg) | Cl | Cd | Cm | Cl/Cd
-20 | -1.5356 | 0.04497 | -0.0877 | -34.1472
-19.5 | -1.5319 | 0.04021 | -0.0866 | -38.0975
-19 | -1.5179 | 0.03653 | -0.0851 | -41.5521
-18.5 | -1.505 | 0.03303 | -0.0829 | -45.5646
-18 | -1.486 | 0.03015 | -0.0806 | -49.2869
-17.5 | -1.4621 | 0.02775 | -0.0781 | -52.6883
-17 | -1.4388 | 0.02544 | -0.0753 | -56.5566
-16.5 | -1.4109 | 0.02352 | -0.0725 | -59.9872
-16 | -1.3808 | 0.02183 | -0.0697 | -63.2524
-15.5 | -1.3489 | 0.0203 | -0.0669 | -66.4483
-15 | -1.3165 | 0.0189 | -0.064 | -69.6561
-14.5 | -1.2853 | 0.01749 | -0.0608 | -73.4877
-14 | -1.2489 | 0.01636 | -0.058 | -76.3386
-13.5 | -1.2131 | 0.01527 | -0.0551 | -79.4434
-13 | -1.176 | 0.01428 | -0.0522 | -82.3529
-12.5 | -1.1358 | 0.01345 | -0.0496 | -84.4461
-12 | -1.0949 | 0.01268 | -0.0471 | -86.3486
-11.5 | -1.0529 | 0.012 | -0.0447 | -87.7417
-11 | -1.0116 | 0.01133 | -0.0422 | -89.2851
-10.5 | -0.9674 | 0.01078 | -0.04 | -89.7403
-10 | -0.9264 | 0.01013 | -0.0373 | -91.4511
-9.5 | -0.8837 | 0.00959 | -0.0349 | -92.1481
-9 | -0.8402 | 0.00911 | -0.0325 | -92.2283
-8.5 | -0.7964 | 0.00869 | -0.0301 | -91.6456
-8 | -0.7529 | 0.0083 | -0.0276 | -90.7108
-7.5 | -0.7112 | 0.00795 | -0.0247 | -89.4591
-7 | -0.6707 | 0.00769 | -0.0214 | -87.2172
-6.5 | -0.6201 | 0.0074 | -0.0202 | -83.7973
-6 | -0.5671 | 0.00714 | -0.0195 | -79.4258
-5.5 | -0.5129 | 0.0069 | -0.0191 | -74.3333
-5 | -0.4583 | 0.00666 | -0.0188 | -68.8138
-4.5 | -0.4023 | 0.00644 | -0.0188 | -62.4689
-4 | -0.3459 | 0.00623 | -0.019 | -55.5217
-3.5 | -0.2886 | 0.00605 | -0.0193 | -47.7025
-3 | -0.2315 | 0.00585 | -0.0196 | -39.5726
-2.5 | -0.1768 | 0.00554 | -0.0195 | -31.9134
-2 | -0.1225 | 0.00514 | -0.0194 | -23.8327
-1.5 | -0.0708 | 0.00457 | -0.0189 | -15.4923
-1 | -0.0164 | 0.00411 | -0.0189 | -3.9903
-0.5 | 0.0348 | 0.00337 | -0.0185 | 10.3264
0 | 0.0907 | 0.00281 | -0.0188 | 32.2776
0.5 | 0.1532 | 0.00284 | -0.0202 | 53.9437
1.5 | 0.2561 | 0.0042 | -0.0192 | 60.9762
2 | 0.3052 | 0.0048 | -0.0182 | 63.5833
2.5 | 0.3537 | 0.00533 | -0.017 | 66.3602
3 | 0.4001 | 0.0059 | -0.0154 | 67.8136
3.5 | 0.4459 | 0.0064 | -0.0136 | 69.6719
4 | 0.4928 | 0.00678 | -0.0119 | 72.6844
4.5 | 0.5427 | 0.00703 | -0.0108 | 77.1977
5 | 0.5811 | 0.00726 | -0.0072 | 80.0413
5.5 | 0.6224 | 0.00759 | -0.0043 | 82.0026
6 | 0.6644 | 0.00799 | -0.0018 | 83.1539
6.5 | 0.7082 | 0.00838 | 0.0004 | 84.5107
7 | 0.7525 | 0.00881 | 0.0024 | 85.4143
7.5 | 0.7956 | 0.00928 | 0.0045 | 85.7328
8 | 0.8376 | 0.00981 | 0.0069 | 85.3823
8.5 | 0.8805 | 0.01034 | 0.009 | 85.1547
9 | 0.9239 | 0.0109 | 0.011 | 84.7615
9.5 | 0.9658 | 0.01154 | 0.0132 | 83.6915
10 | 1.0048 | 0.01231 | 0.0157 | 81.6247
10.5 | 1.0479 | 0.01294 | 0.0177 | 80.9815
11 | 1.0874 | 0.01374 | 0.0201 | 79.1412
12 | 1.1668 | 0.01543 | 0.0247 | 75.6189
12.5 | 1.204 | 0.01643 | 0.0273 | 73.2806
13 | 1.2417 | 0.01746 | 0.0297 | 71.1168
13.5 | 1.2759 | 0.0187 | 0.0325 | 68.2299
14 | 1.3142 | 0.01981 | 0.0347 | 66.3402
14.5 | 1.3482 | 0.02116 | 0.0373 | 63.7146
15 | 1.3824 | 0.02259 | 0.0397 | 61.1952
15.5 | 1.4167 | 0.02405 | 0.0421 | 58.9064
16 | 1.4456 | 0.02591 | 0.0448 | 55.7931
16.5 | 1.4741 | 0.02788 | 0.0473 | 52.873
17 | 1.4998 | 0.03009 | 0.0499 | 49.8438
18 | 1.5458 | 0.03526 | 0.0546 | 43.84
18.5 | 1.5665 | 0.03818 | 0.0567 | 41.0293
19 | 1.5843 | 0.04143 | 0.0587 | 38.2404
19.5 | 1.5958 | 0.04496 | 0.061 | 35.4938
20 | 1.6403 | 0.05094 | 0.0539 | 32.2006

## 127. Re 14M Mach 0.50 (1)
BIGFOIL.COM POLAR EXPORT
NACA66-117 a=0.6
NACA66-117 a=0.6 |  |  |  | Cl Max: | 1.154 | at alpha= | 20 | deg
JavaFoil+Calcfoil stall+Eppler ext transition |  |  |  | L/D Max: | 86.173 | at alpha= | 6 | deg
Re: | 14000000 |  |  | Cd Min: | 0.0046 | at alpha= | -1.5 | deg
Mach: | 0.5 |  |  | Cl=0 at alpha= | -0.71528 | deg
|  |  |  | @ Cl=0.1, Cd= | 0.0050177
|  |  |  | @ Cl=0.4, Cd= | 0.0058908
|  |  |  | @ Cl=0.6, Cd= | 0.008283
alpha (deg) | Cl | Cd | Cm | Cl/Cd
-20 | -1.082 | 0.17857 | 0.022 | -6.058
-19.5 | -1.055 | 0.16048 | 0.021 | -6.576
-19 | -1.025 | 0.15695 | 0.02 | -6.533
-18.5 | -0.997 | 0.15095 | 0.019 | -6.606
-18 | -0.968 | 0.14852 | 0.018 | -6.52
-17.5 | -0.949 | 0.12742 | 0.018 | -7.449
-17 | -0.921 | 0.12112 | 0.017 | -7.602
-16.5 | -0.89 | 0.11875 | 0.016 | -7.491
-16 | -0.86 | 0.11354 | 0.015 | -7.577
-15.5 | -0.839 | 0.10526 | 0.015 | -7.969
-15 | -0.814 | 0.09575 | 0.015 | -8.504
-14.5 | -0.797 | 0.08161 | 0.015 | -9.771
-14 | -0.87 | 0.02726 | 0.019 | -31.923
-13.5 | -0.849 | 0.02258 | 0.018 | -37.598
-13 | -0.692 | 0.08739 | 0.01 | -7.923
-12.5 | -0.674 | 0.07412 | 0.011 | -9.095
-12 | -0.75 | 0.02119 | 0.014 | -35.382
-11.5 | -0.726 | 0.01759 | 0.013 | -41.251
-11 | -0.695 | 0.01607 | 0.012 | -43.254
-10.5 | -0.663 | 0.01496 | 0.011 | -44.34
-10 | -0.521 | 0.06543 | 0.005 | -7.969
-9.5 | -0.493 | 0.0627 | 0.004 | -7.862
-9 | -0.564 | 0.01343 | 0.007 | -42.018
-8.5 | -0.661 | 0.01245 | 0.005 | -53.109
-8 | -0.802 | 0.0116 | 0.004 | -69.179
-7.5 | -0.81 | 0.01092 | 0.003 | -74.142
-7 | -0.787 | 0.01022 | 0.001 | -76.941
-6.5 | -0.748 | 0.00961 | 0 | -77.813
-6 | -0.699 | 0.00911 | -0.002 | -76.792
-5.5 | -0.644 | 0.00865 | -0.003 | -74.457
-5 | -0.585 | 0.00825 | -0.005 | -70.876
-4.5 | -0.522 | 0.00789 | -0.006 | -66.162
-4 | -0.456 | 0.00752 | -0.007 | -60.739
-3.5 | -0.389 | 0.00723 | -0.009 | -53.878
-3 | -0.321 | 0.00695 | -0.01 | -46.161
-2.5 | -0.252 | 0.00673 | -0.012 | -37.399
-2 | -0.182 | 0.00552 | -0.013 | -32.982
-1.5 | -0.112 | 0.0046 | -0.015 | -24.31
-1 | -0.041 | 0.00463 | -0.016 | -8.751
-0.5 | 0.031 | 0.00563 | -0.018 | 5.5
0 | 0.102 | 0.005 | -0.019 | 20.44
0.5 | 0.173 | 0.00552 | -0.02 | 31.337
1 | 0.244 | 0.00551 | -0.022 | 44.269
1.5 | 0.314 | 0.00547 | -0.023 | 57.446
2 | 0.385 | 0.00579 | -0.025 | 66.357
2.5 | 0.452 | 0.00624 | -0.026 | 72.454
3 | 0.52 | 0.00785 | -0.027 | 66.251
3.5 | 0.587 | 0.00822 | -0.029 | 71.484
4 | 0.653 | 0.00854 | -0.03 | 76.552
4.5 | 0.718 | 0.00895 | -0.032 | 80.195
5 | 0.78 | 0.0094 | -0.033 | 82.964
5.5 | 0.839 | 0.00992 | -0.034 | 84.554
6 | 0.894 | 0.01038 | -0.036 | 86.173
6.5 | 0.944 | 0.01096 | -0.037 | 86.086
7 | 0.98 | 0.01162 | -0.038 | 84.356
7.5 | 1 | 0.01232 | -0.04 | 81.141
8 | 0.987 | 0.01316 | -0.041 | 75.015
8.5 | 0.872 | 0.01476 | -0.042 | 59.094
9 | 0.546 | 0.05702 | -0.023 | 9.567
9.5 | 0.69 | 0.01598 | -0.045 | 43.182
10 | 0.722 | 0.01735 | -0.046 | 41.578
10.5 | 0.631 | 0.06682 | -0.027 | 9.445
11 | 0.656 | 0.07484 | -0.025 | 8.763
11.5 | 0.819 | 0.01927 | -0.05 | 42.484
12 | 0.849 | 0.02123 | -0.051 | 39.974
12.5 | 0.876 | 0.02386 | -0.052 | 36.732
13 | 0.876 | 0.03607 | -0.051 | 24.296
13.5 | 0.799 | 0.09404 | -0.033 | 8.501
14 | 0.97 | 0.02682 | -0.055 | 36.177
14.5 | 0.989 | 0.0326 | -0.056 | 30.351
15 | 0.995 | 0.04453 | -0.055 | 22.34
15.5 | 0.931 | 0.09604 | -0.044 | 9.696
16 | 0.94 | 0.11298 | -0.039 | 8.32
16.5 | 0.973 | 0.11514 | -0.042 | 8.451
17 | 1.008 | 0.11548 | -0.045 | 8.731
17.5 | 1.022 | 0.13524 | -0.041 | 7.553
18 | 1.045 | 0.14731 | -0.041 | 7.095
18.5 | 1.074 | 0.15256 | -0.043 | 7.041
19 | 1.102 | 0.16646 | -0.044 | 6.621
19.5 | 1.13 | 0.17394 | -0.045 | 6.497
20 | 1.154 | 0.1884 | -0.045 | 6.127

## 128. Re 14M Mach 0.50 (2)
BIGFOIL.COM POLAR EXPORT
NACA66-117 a=0.6
NACA66-117 a=0.6 |  |  |  | Cl Max: | 1.0486 | at alpha= | 11 | deg
XFOIL ncrit=9 |  |  |  | L/D Max: | 83.6824 | at alpha= | 1 | deg
Re: | 14000000 |  |  | Cd Min: | 0.12591 | at alpha= | 16 | deg
Mach: | 0.5 |  |  | Cl=0 at alpha= | -0.88403 | deg
|  |  |  | @ Cl=0.1, Cd= | 0.0029238
|  |  |  | @ Cl=0.4, Cd= | 0.0070078
|  |  |  | @ Cl=0.6, Cd= | 0.01
alpha (deg) | Cl | Cd | Cm | Cl/Cd
-15 | -0.6269 | 0.1118 | -0.0693 | -5.6073
-14.5 | -0.6398 | 0.09974 | -0.0769 | -6.4147
-14 | -0.6559 | 0.0867 | -0.0852 | -7.5652
-13.5 | -0.6797 | 0.07303 | -0.0952 | -9.3071
-13 | -0.7065 | 0.06095 | -0.1031 | -11.5915
-12.5 | -0.7376 | 0.05059 | -0.1076 | -14.58
-12 | -0.7724 | 0.04175 | -0.1084 | -18.5006
-11.5 | -0.8074 | 0.03419 | -0.1058 | -23.6151
-11 | -0.8417 | 0.02756 | -0.1004 | -30.5406
-10.5 | -0.8715 | 0.02161 | -0.0927 | -40.3286
-10 | -0.8779 | 0.01742 | -0.0845 | -50.3961
-9.5 | -0.866 | 0.01472 | -0.0765 | -58.8315
-9 | -0.8363 | 0.01297 | -0.0698 | -64.4796
-8.5 | -0.7935 | 0.01181 | -0.0646 | -67.1888
-8 | -0.7479 | 0.01082 | -0.0599 | -69.122
-7.5 | -0.6954 | 0.0101 | -0.0563 | -68.8515
-7 | -0.6426 | 0.00947 | -0.053 | -67.8564
-6.5 | -0.5929 | 0.0088 | -0.0494 | -67.375
-6 | -0.5407 | 0.00827 | -0.0463 | -65.3809
-5.5 | -0.488 | 0.00781 | -0.0435 | -62.484
-5 | -0.436 | 0.00739 | -0.0406 | -58.9986
-4.5 | -0.3864 | 0.00699 | -0.0374 | -55.279
-4 | -0.3394 | 0.00669 | -0.0337 | -50.7324
-3.5 | -0.2882 | 0.00648 | -0.0307 | -44.4753
-3 | -0.2292 | 0.00625 | -0.0296 | -36.672
-2.5 | -0.1694 | 0.00599 | -0.0287 | -28.2805
-2 | -0.1174 | 0.00546 | -0.0265 | -21.5018
-1.5 | -0.0677 | 0.00476 | -0.024 | -14.2227
-1 | -0.0138 | 0.0041 | -0.0225 | -3.3659
0 | 0.1052 | 0.00287 | -0.0217 | 36.6551
0.5 | 0.1771 | 0.00286 | -0.0234 | 61.9231
1 | 0.2477 | 0.00296 | -0.0249 | 83.6824
1.5 | 0.2981 | 0.00389 | -0.0227 | 76.6324
2 | 0.3363 | 0.00486 | -0.0181 | 69.1975
2.5 | 0.3712 | 0.00563 | -0.0127 | 65.9325
3.5 | 0.4059 | 0.00729 | 0.0049 | 55.679
4 | 0.4409 | 0.00814 | 0.0099 | 54.1646
4.5 | 0.4904 | 0.00868 | 0.0124 | 56.4977
5 | 0.5396 | 0.00926 | 0.015 | 58.2721
5.5 | 0.5898 | 0.00987 | 0.0176 | 59.7568
6 | 0.64 | 0.01051 | 0.0202 | 60.8944
6.5 | 0.6899 | 0.01121 | 0.023 | 61.5433
7 | 0.7393 | 0.01198 | 0.0259 | 61.7112
7.5 | 0.7891 | 0.01278 | 0.029 | 61.7449
8 | 0.8375 | 0.01369 | 0.0323 | 61.176
8.5 | 0.8858 | 0.01465 | 0.0359 | 60.4642
9 | 0.9337 | 0.01571 | 0.0397 | 59.4335
9.5 | 0.9765 | 0.01706 | 0.0442 | 57.2392
10 | 1.0161 | 0.01865 | 0.0491 | 54.4826
10.5 | 1.0432 | 0.02091 | 0.0552 | 49.89
11 | 1.0486 | 0.02433 | 0.0625 | 43.0991
11.5 | 1.0348 | 0.02913 | 0.0701 | 35.5235
12 | 1.0143 | 0.03513 | 0.076 | 28.8728
12.5 | 0.9918 | 0.04205 | 0.0798 | 23.5862
13 | 0.9618 | 0.05043 | 0.0811 | 19.072
13.5 | 0.9229 | 0.0609 | 0.0792 | 15.1544
14 | 0.8824 | 0.07329 | 0.0736 | 12.0398
14.5 | 0.8584 | 0.08545 | 0.0663 | 10.0456
15 | 0.8348 | 0.09875 | 0.0573 | 8.4537
15.5 | 0.8135 | 0.11272 | 0.0479 | 7.217
16 | 0.7979 | 0.12591 | 0.0394 | 6.3371

## 129. Re 16M Mach 0.00 (1)
BIGFOIL.COM POLAR EXPORT
NACA66-117 a=0.6
NACA66-117 a=0.6 |  |  |  | Cl Max: | 1.302 | at alpha= | 14 | deg
JavaFoil+Calcfoil stall+Eppler ext transition |  |  |  | L/D Max: | 104.573 | at alpha= | 9 | deg
Re: | 16000000 |  |  | Cd Min: | 0.00496 | at alpha= | 2.5 | deg
Mach: | 0 |  |  | Cl=0 at alpha= | -0.71774 | deg
|  |  |  | @ Cl=0.1, Cd= | 0.0055506
|  |  |  | @ Cl=0.4, Cd= | 0.0050793
|  |  |  | @ Cl=0.6, Cd= | 0.0072558
alpha (deg) | Cl | Cd | Cm | Cl/Cd
-19.5 | -0.917 | 0.11139 | 0.021 | -8.231
-19 | -0.94 | 0.10124 | 0.021 | -9.289
-18.5 | -0.982 | 0.07774 | 0.022 | -12.629
-18 | -1.062 | 0.04001 | 0.024 | -26.535
-17.5 | -1.102 | 0.02889 | 0.024 | -38.125
-17 | -1.122 | 0.02554 | 0.023 | -43.944
-16.5 | -1.134 | 0.02438 | 0.022 | -46.53
-16 | -1.15 | 0.02155 | 0.021 | -53.371
-15.5 | -1.161 | 0.0195 | 0.02 | -59.577
-15 | -1.169 | 0.01773 | 0.019 | -65.956
-14.5 | -1.172 | 0.01636 | 0.018 | -71.653
-14 | -1.171 | 0.01539 | 0.017 | -76.064
-13.5 | -1.165 | 0.01442 | 0.016 | -80.78
-13 | -1.156 | 0.01342 | 0.015 | -86.121
-12.5 | -1.142 | 0.01274 | 0.014 | -89.65
-12 | -1.124 | 0.01218 | 0.013 | -92.237
-11.5 | -1.102 | 0.01165 | 0.012 | -94.572
-11 | -1.076 | 0.01112 | 0.01 | -96.769
-10.5 | -1.046 | 0.01054 | 0.009 | -99.215
-10 | -1.012 | 0.01008 | 0.008 | -100.428
-9.5 | -0.975 | 0.0097 | 0.007 | -100.562
-9 | -0.935 | 0.0093 | 0.006 | -100.469
-8.5 | -0.889 | 0.00894 | 0.005 | -99.415
-8 | -0.842 | 0.00859 | 0.003 | -97.924
-7.5 | -0.792 | 0.0083 | 0.002 | -95.481
-7 | -0.741 | 0.00798 | 0.001 | -92.759
-6.5 | -0.687 | 0.0077 | 0 | -89.259
-6 | -0.633 | 0.00742 | -0.001 | -85.251
-5.5 | -0.577 | 0.00715 | -0.003 | -80.59
-5 | -0.519 | 0.00611 | -0.004 | -84.918
-4.5 | -0.461 | 0.00629 | -0.005 | -73.372
-4 | -0.402 | 0.00675 | -0.006 | -59.631
-3.5 | -0.342 | 0.0065 | -0.008 | -52.636
-3 | -0.281 | 0.00632 | -0.009 | -44.51
-2.5 | -0.22 | 0.00613 | -0.01 | -35.871
-2 | -0.159 | 0.0052 | -0.011 | -30.477
-1.5 | -0.097 | 0.00555 | -0.013 | -17.502
-1 | -0.035 | 0.00547 | -0.014 | -6.424
-0.5 | 0.027 | 0.00553 | -0.015 | 4.849
0 | 0.089 | 0.00554 | -0.017 | 16.03
0.5 | 0.151 | 0.0056 | -0.018 | 26.927
1 | 0.213 | 0.00562 | -0.019 | 37.876
1.5 | 0.275 | 0.00569 | -0.02 | 48.293
2 | 0.336 | 0.00526 | -0.022 | 63.931
2.5 | 0.396 | 0.00496 | -0.023 | 79.836
3 | 0.455 | 0.00672 | -0.024 | 67.758
3.5 | 0.515 | 0.00693 | -0.025 | 74.296
4 | 0.574 | 0.00715 | -0.026 | 80.289
4.5 | 0.633 | 0.00739 | -0.028 | 85.562
5 | 0.69 | 0.00767 | -0.029 | 89.943
5.5 | 0.747 | 0.00798 | -0.03 | 93.51
6 | 0.802 | 0.00827 | -0.031 | 97.036
6.5 | 0.856 | 0.00861 | -0.032 | 99.484
7 | 0.908 | 0.00888 | -0.034 | 102.221
7.5 | 0.957 | 0.00924 | -0.035 | 103.587
8 | 1.004 | 0.00961 | -0.036 | 104.429
8.5 | 1.048 | 0.01003 | -0.037 | 104.448
9 | 1.089 | 0.01042 | -0.038 | 104.573
9.5 | 1.127 | 0.01084 | -0.039 | 104.011
10 | 1.162 | 0.01134 | -0.041 | 102.518
10.5 | 1.193 | 0.01193 | -0.042 | 100.009
11 | 1.221 | 0.01253 | -0.043 | 97.427
11.5 | 1.244 | 0.01315 | -0.044 | 94.615
12 | 1.264 | 0.01383 | -0.045 | 91.373
12.5 | 1.28 | 0.01451 | -0.046 | 88.181
13 | 1.291 | 0.01531 | -0.047 | 84.313
13.5 | 1.299 | 0.0161 | -0.048 | 80.654
14 | 1.302 | 0.01702 | -0.049 | 76.496
14.5 | 1.302 | 0.01805 | -0.05 | 72.103
15 | 1.298 | 0.01921 | -0.051 | 67.529
15.5 | 1.288 | 0.02042 | -0.052 | 63.059
16 | 1.271 | 0.02186 | -0.053 | 58.144
16.5 | 1.252 | 0.02334 | -0.054 | 53.629
17 | 1.23 | 0.02477 | -0.054 | 49.654
17.5 | 1.203 | 0.02715 | -0.055 | 44.314
18 | 1.175 | 0.02941 | -0.056 | 39.962
18.5 | 1.137 | 0.03551 | -0.056 | 32.017
19 | 1.111 | 0.03629 | -0.057 | 30.618

## 130. Re 16M Mach 0.00 (2)
BIGFOIL.COM POLAR EXPORT
NACA66-117 a=0.6
NACA66-117 a=0.6 |  |  |  | Cl Max: | 1.6573 | at alpha= | 20 | deg
XFOIL ncrit=9 |  |  |  | L/D Max: | 96.5217 | at alpha= | 8.5 | deg
Re: | 16000000 |  |  | Cd Min: | 0.03464 | at alpha= | 20 | deg
Mach: | 0 |  |  | Cl=0 at alpha= | -0.83482 | deg
|  |  |  | @ Cl=0.1, Cd= | 0.0028135
|  |  |  | @ Cl=0.4, Cd= | 0.0057878
|  |  |  | @ Cl=0.6, Cd= | 0.0069673
alpha (deg) | Cl | Cd | Cm | Cl/Cd
-20 | -1.5993 | 0.02819 | -0.0615 | -56.7329
-19.5 | -1.5756 | 0.02637 | -0.06 | -59.7497
-19 | -1.5512 | 0.02462 | -0.0585 | -63.0057
-18.5 | -1.5255 | 0.02306 | -0.0568 | -66.1535
-17.5 | -1.4666 | 0.02048 | -0.0536 | -71.6113
-17 | -1.4375 | 0.01925 | -0.0518 | -74.6753
-16 | -1.376 | 0.01704 | -0.0479 | -80.7512
-15.5 | -1.3437 | 0.01605 | -0.0459 | -83.7196
-15 | -1.3114 | 0.01511 | -0.0438 | -86.7902
-14.5 | -1.2764 | 0.01428 | -0.042 | -89.3838
-14 | -1.2411 | 0.01349 | -0.04 | -92.0015
-13.5 | -1.2054 | 0.01276 | -0.038 | -94.4671
-13 | -1.1675 | 0.01211 | -0.0362 | -96.4079
-12.5 | -1.1284 | 0.01153 | -0.0344 | -97.8664
-12 | -1.0892 | 0.01098 | -0.0326 | -99.1985
-11.5 | -1.0491 | 0.01049 | -0.0308 | -100.0095
-11 | -1.0091 | 0.01001 | -0.029 | -100.8092
-10.5 | -0.9688 | 0.00955 | -0.027 | -101.445
-10 | -0.93 | 0.00906 | -0.0247 | -102.649
-9.5 | -0.8902 | 0.00866 | -0.0224 | -102.7945
-9 | -0.8514 | 0.00832 | -0.0198 | -102.3317
-8.5 | -0.8124 | 0.00808 | -0.017 | -100.5446
-8 | -0.7642 | 0.00782 | -0.0162 | -97.7238
-7.5 | -0.7148 | 0.00756 | -0.0156 | -94.5503
-7 | -0.6646 | 0.00728 | -0.0151 | -91.2912
-6.5 | -0.6128 | 0.00703 | -0.015 | -87.1693
-6 | -0.5596 | 0.00681 | -0.015 | -82.1733
-5.5 | -0.5059 | 0.00659 | -0.0152 | -76.7678
-5 | -0.4518 | 0.00637 | -0.0155 | -70.9262
-4.5 | -0.3967 | 0.00619 | -0.0159 | -64.0872
-4 | -0.3414 | 0.00599 | -0.0163 | -56.995
-3.5 | -0.2855 | 0.00583 | -0.0169 | -48.9708
-3 | -0.2299 | 0.00566 | -0.0175 | -40.6184
-2.5 | -0.1757 | 0.00535 | -0.0177 | -32.8411
-2 | -0.1214 | 0.00502 | -0.018 | -24.1833
-1.5 | -0.0694 | 0.00457 | -0.0179 | -15.186
0 | 0.0871 | 0.00282 | -0.0181 | 30.8865
0.5 | 0.1469 | 0.00279 | -0.0194 | 52.6523
1 | 0.1961 | 0.0036 | -0.0189 | 54.4722
1.5 | 0.2442 | 0.00431 | -0.0182 | 56.6589
2 | 0.2945 | 0.00483 | -0.0178 | 60.9731
2.5 | 0.3441 | 0.00529 | -0.0172 | 65.0473
3.5 | 0.4418 | 0.00616 | -0.0157 | 71.7208
4 | 0.4916 | 0.00649 | -0.0151 | 75.7473
4.5 | 0.5433 | 0.00671 | -0.0149 | 80.9687
5 | 0.5938 | 0.00694 | -0.0144 | 85.562
5.5 | 0.6437 | 0.00716 | -0.0138 | 89.9022
6 | 0.6896 | 0.00742 | -0.0125 | 92.938
6.5 | 0.7261 | 0.00767 | -0.0091 | 94.6675
7 | 0.7661 | 0.008 | -0.0067 | 95.7625
7.5 | 0.8068 | 0.00838 | -0.0045 | 96.2768
8 | 0.8469 | 0.00879 | -0.0023 | 96.3481
8.5 | 0.888 | 0.0092 | -0.0004 | 96.5217
9 | 0.929 | 0.00964 | 0.0014 | 96.3693
9.5 | 0.9696 | 0.01013 | 0.0032 | 95.7157
10 | 1.0083 | 0.01072 | 0.0052 | 94.0578
10.5 | 1.0477 | 0.01127 | 0.007 | 92.9636
11 | 1.0864 | 0.01187 | 0.0089 | 91.5249
11.5 | 1.1263 | 0.01247 | 0.0104 | 90.3208
12 | 1.1635 | 0.01316 | 0.0123 | 88.4119
12.5 | 1.2011 | 0.01386 | 0.014 | 86.6595
13 | 1.2368 | 0.01467 | 0.0159 | 84.3081
13.5 | 1.2708 | 0.01556 | 0.018 | 81.671
14 | 1.3062 | 0.01643 | 0.0197 | 79.5009
15 | 1.3746 | 0.01833 | 0.0232 | 74.9918
15.5 | 1.4063 | 0.01945 | 0.025 | 72.3033
16 | 1.439 | 0.02055 | 0.0266 | 70.0243
16.5 | 1.4693 | 0.02182 | 0.0284 | 67.3373
17 | 1.4971 | 0.02327 | 0.0302 | 64.3361
17.5 | 1.5266 | 0.02465 | 0.0317 | 61.931
18 | 1.5495 | 0.0265 | 0.0338 | 58.4717
18.5 | 1.5731 | 0.02835 | 0.0355 | 55.4885
19 | 1.5994 | 0.03005 | 0.0369 | 53.2246
19.5 | 1.6181 | 0.03226 | 0.0388 | 50.1581
20 | 1.6573 | 0.03464 | 0.0363 | 47.8435

## 131. Re 16M Mach 0.10 (1)
BIGFOIL.COM POLAR EXPORT
NACA66-117 a=0.6
NACA66-117 a=0.6 |  |  |  | Cl Max: | 1.285 | at alpha= | 13.5 | deg
JavaFoil+Calcfoil stall+Eppler ext transition |  |  |  | L/D Max: | 103.799 | at alpha= | 8 | deg
Re: | 16000000 |  |  | Cd Min: | 0.00496 | at alpha= | 2.5 | deg
Mach: | 0.1 |  |  | Cl=0 at alpha= | -0.71774 | deg
|  |  |  | @ Cl=0.1, Cd= | 0.0055105
|  |  |  | @ Cl=0.4, Cd= | 0.00502
|  |  |  | @ Cl=0.6, Cd= | 0.0072814
alpha (deg) | Cl | Cd | Cm | Cl/Cd
-19 | -0.864 | 0.13229 | 0.018 | -6.528
-18.5 | -0.902 | 0.10736 | 0.019 | -8.4
-18 | -0.936 | 0.08958 | 0.02 | -10.453
-17.5 | -1.05 | 0.03309 | 0.023 | -31.728
-17 | -1.078 | 0.02806 | 0.023 | -38.413
-16.5 | -1.093 | 0.02692 | 0.022 | -40.623
-16 | -1.12 | 0.02183 | 0.021 | -51.325
-15.5 | -1.133 | 0.02034 | 0.02 | -55.684
-15 | -1.145 | 0.0183 | 0.019 | -62.573
-14.5 | -1.152 | 0.01687 | 0.018 | -68.286
-14 | -1.154 | 0.01576 | 0.017 | -73.198
-13.5 | -1.152 | 0.01468 | 0.016 | -78.443
-13 | -1.145 | 0.0138 | 0.015 | -82.954
-12.5 | -1.134 | 0.01293 | 0.014 | -87.715
-12 | -1.118 | 0.01237 | 0.013 | -90.41
-11.5 | -1.098 | 0.01179 | 0.012 | -93.126
-11 | -1.074 | 0.01123 | 0.011 | -95.638
-10.5 | -1.045 | 0.0107 | 0.009 | -97.65
-10 | -1.012 | 0.01022 | 0.008 | -99.059
-9.5 | -0.976 | 0.00979 | 0.007 | -99.7
-9 | -0.936 | 0.00939 | 0.006 | -99.709
-8.5 | -0.891 | 0.00902 | 0.005 | -98.812
-8 | -0.844 | 0.00869 | 0.003 | -97.181
-7.5 | -0.795 | 0.00834 | 0.002 | -95.317
-7 | -0.743 | 0.00802 | 0.001 | -92.682
-6.5 | -0.69 | 0.00773 | 0 | -89.251
-6 | -0.635 | 0.00745 | -0.001 | -85.287
-5.5 | -0.579 | 0.0072 | -0.003 | -80.401
-5 | -0.522 | 0.00613 | -0.004 | -85.023
-4.5 | -0.463 | 0.00631 | -0.005 | -73.383
-4 | -0.404 | 0.00676 | -0.006 | -59.842
-3.5 | -0.344 | 0.00655 | -0.008 | -52.458
-3 | -0.283 | 0.00639 | -0.009 | -44.221
-2.5 | -0.221 | 0.00614 | -0.01 | -36.031
-2 | -0.159 | 0.0052 | -0.012 | -30.679
-1.5 | -0.098 | 0.00557 | -0.013 | -17.522
-1 | -0.035 | 0.00549 | -0.014 | -6.43
-0.5 | 0.027 | 0.00549 | -0.015 | 4.908
0 | 0.089 | 0.0055 | -0.017 | 16.237
0.5 | 0.152 | 0.00556 | -0.018 | 27.268
1 | 0.214 | 0.00565 | -0.019 | 37.822
1.5 | 0.276 | 0.00573 | -0.02 | 48.173
2 | 0.338 | 0.00503 | -0.022 | 67.168
2.5 | 0.398 | 0.00496 | -0.023 | 80.172
3 | 0.458 | 0.00676 | -0.024 | 67.644
3.5 | 0.518 | 0.00695 | -0.025 | 74.439
4 | 0.577 | 0.00718 | -0.027 | 80.314
4.5 | 0.636 | 0.00744 | -0.028 | 85.372
5 | 0.693 | 0.00773 | -0.029 | 89.718
5.5 | 0.75 | 0.00803 | -0.03 | 93.421
6 | 0.805 | 0.0083 | -0.031 | 96.985
6.5 | 0.86 | 0.00866 | -0.033 | 99.271
7 | 0.911 | 0.00895 | -0.034 | 101.736
7.5 | 0.96 | 0.00932 | -0.035 | 103.028
8 | 1.007 | 0.0097 | -0.036 | 103.799
8.5 | 1.051 | 0.01013 | -0.037 | 103.732
9 | 1.091 | 0.01052 | -0.038 | 103.719
9.5 | 1.129 | 0.01094 | -0.04 | 103.226
10 | 1.163 | 0.01153 | -0.041 | 100.847
10.5 | 1.193 | 0.01214 | -0.042 | 98.236
11 | 1.218 | 0.01275 | -0.043 | 95.567
11.5 | 1.24 | 0.01339 | -0.044 | 92.659
12 | 1.258 | 0.01402 | -0.045 | 89.713
12.5 | 1.271 | 0.01475 | -0.046 | 86.218
13 | 1.28 | 0.01558 | -0.047 | 82.148
13.5 | 1.285 | 0.01641 | -0.048 | 78.307
14 | 1.285 | 0.01732 | -0.049 | 74.198
14.5 | 1.281 | 0.01847 | -0.05 | 69.355
15 | 1.273 | 0.01972 | -0.051 | 64.56
15.5 | 1.259 | 0.02098 | -0.052 | 60.008
16 | 1.238 | 0.02258 | -0.053 | 54.812
16.5 | 1.213 | 0.02427 | -0.054 | 50.006
17 | 1.187 | 0.02587 | -0.055 | 45.878
17.5 | 1.155 | 0.02864 | -0.055 | 40.315
18 | 1.121 | 0.03174 | -0.056 | 35.304
18.5 | 1.084 | 0.03544 | -0.056 | 30.594

## 132. Re 16M Mach 0.10 (2)
BIGFOIL.COM POLAR EXPORT
NACA66-117 a=0.6
NACA66-117 a=0.6 |  |  |  | Cl Max: | 1.659 | at alpha= | 20 | deg
XFOIL ncrit=9 |  |  |  | L/D Max: | 95.2682 | at alpha= | 8.5 | deg
Re: | 16000000 |  |  | Cd Min: | 0.03619 | at alpha= | 20 | deg
Mach: | 0.1 |  |  | Cl=0 at alpha= | -0.85581 | deg
|  |  |  | @ Cl=0.1, Cd= | 0.0028139
|  |  |  | @ Cl=0.4, Cd= | 0.0057808
|  |  |  | @ Cl=0.6, Cd= | 0.0069941
alpha (deg) | Cl | Cd | Cm | Cl/Cd
-20 | -1.5992 | 0.02978 | -0.0657 | -53.7005
-19.5 | -1.5794 | 0.02757 | -0.0639 | -57.2869
-19 | -1.5546 | 0.02572 | -0.0623 | -60.4432
-18.5 | -1.5281 | 0.02407 | -0.0606 | -63.4857
-18 | -1.4999 | 0.02258 | -0.0589 | -66.426
-17.5 | -1.4714 | 0.02118 | -0.057 | -69.4712
-17 | -1.4415 | 0.01989 | -0.0551 | -72.4736
-16.5 | -1.41 | 0.01874 | -0.0532 | -75.2401
-16 | -1.3791 | 0.0176 | -0.0511 | -78.358
-15.5 | -1.347 | 0.01654 | -0.0489 | -81.4389
-15 | -1.3133 | 0.01558 | -0.0468 | -84.294
-14.5 | -1.2793 | 0.01466 | -0.0447 | -87.2647
-14 | -1.2442 | 0.01382 | -0.0425 | -90.0289
-13.5 | -1.2074 | 0.01308 | -0.0405 | -92.3089
-13 | -1.1703 | 0.01235 | -0.0384 | -94.7611
-12.5 | -1.1315 | 0.01173 | -0.0365 | -96.4621
-12 | -1.0916 | 0.01116 | -0.0346 | -97.8136
-11.5 | -1.0508 | 0.01066 | -0.0328 | -98.5741
-11 | -1.0106 | 0.01015 | -0.0309 | -99.5665
-10.5 | -0.9697 | 0.00968 | -0.0289 | -100.1756
-10 | -0.9303 | 0.00918 | -0.0266 | -101.3399
-9.5 | -0.8897 | 0.00876 | -0.0243 | -101.5639
-9 | -0.8499 | 0.00839 | -0.0218 | -101.2992
-8.5 | -0.8122 | 0.00811 | -0.0187 | -100.148
-8 | -0.7663 | 0.00786 | -0.0172 | -97.4936
-7.5 | -0.717 | 0.0076 | -0.0164 | -94.3421
-7 | -0.6668 | 0.00732 | -0.0158 | -91.0929
-6.5 | -0.6149 | 0.00706 | -0.0156 | -87.0963
-6 | -0.5616 | 0.00684 | -0.0156 | -82.1053
-5.5 | -0.5077 | 0.00662 | -0.0157 | -76.6918
-5 | -0.4534 | 0.00639 | -0.0159 | -70.9546
-4.5 | -0.3981 | 0.0062 | -0.0162 | -64.2097
-4 | -0.3426 | 0.00601 | -0.0167 | -57.005
-3.5 | -0.2864 | 0.00585 | -0.0172 | -48.9573
-3 | -0.2305 | 0.00568 | -0.0177 | -40.581
-2.5 | -0.1759 | 0.00537 | -0.018 | -32.7561
-2 | -0.1216 | 0.00503 | -0.0182 | -24.175
-1.5 | -0.0694 | 0.00457 | -0.0181 | -15.186
-1 | -0.0154 | 0.00419 | -0.0184 | -3.6754
-0.5 | 0.038 | 0.00367 | -0.0186 | 10.3542
0 | 0.0877 | 0.00282 | -0.0182 | 31.0993
0.5 | 0.1479 | 0.00279 | -0.0195 | 53.0108
1 | 0.1977 | 0.00357 | -0.0191 | 55.3782
1.5 | 0.2455 | 0.00431 | -0.0183 | 56.9606
2 | 0.2958 | 0.00484 | -0.0178 | 61.1157
2.5 | 0.3455 | 0.00529 | -0.0172 | 65.3119
3 | 0.3947 | 0.00573 | -0.0164 | 68.8831
3.5 | 0.4427 | 0.00619 | -0.0154 | 71.5186
4 | 0.4928 | 0.00651 | -0.0148 | 75.6989
4.5 | 0.5444 | 0.00673 | -0.0145 | 80.8915
5 | 0.5948 | 0.00697 | -0.0139 | 85.3372
5.5 | 0.6444 | 0.0072 | -0.0132 | 89.5
6 | 0.6855 | 0.00743 | -0.0107 | 92.2611
6.5 | 0.7237 | 0.00773 | -0.0076 | 93.6223
7 | 0.7646 | 0.00808 | -0.0053 | 94.6287
7.5 | 0.8056 | 0.00847 | -0.0031 | 95.1122
8 | 0.8461 | 0.0089 | -0.001 | 95.0674
8.5 | 0.8879 | 0.00932 | 0.0009 | 95.2682
9 | 0.9297 | 0.00977 | 0.0026 | 95.1586
9.5 | 0.9703 | 0.01028 | 0.0045 | 94.3872
10 | 1.0084 | 0.01091 | 0.0068 | 92.429
10.5 | 1.0493 | 0.01145 | 0.0084 | 91.6419
11 | 1.0881 | 0.01208 | 0.0104 | 90.0745
11.5 | 1.1271 | 0.01273 | 0.0122 | 88.5389
12 | 1.166 | 0.01341 | 0.014 | 86.95
12.5 | 1.2022 | 0.0142 | 0.016 | 84.662
13 | 1.2394 | 0.01499 | 0.0178 | 82.6818
13.5 | 1.273 | 0.01594 | 0.0201 | 79.862
14 | 1.3089 | 0.01683 | 0.0219 | 77.7718
14.5 | 1.3422 | 0.01787 | 0.0239 | 75.1091
15 | 1.3768 | 0.01888 | 0.0256 | 72.9237
15.5 | 1.4107 | 0.01995 | 0.0274 | 70.7118
16 | 1.4408 | 0.02126 | 0.0294 | 67.7705
16.5 | 1.4735 | 0.02248 | 0.031 | 65.5472
17 | 1.4996 | 0.02411 | 0.0331 | 62.1983
17.5 | 1.5274 | 0.02569 | 0.0349 | 59.455
18 | 1.5526 | 0.02751 | 0.0368 | 56.4377
18.5 | 1.575 | 0.02954 | 0.0387 | 53.3175
19 | 1.5987 | 0.03154 | 0.0404 | 50.688
19.5 | 1.6219 | 0.03356 | 0.042 | 48.3284
20 | 1.659 | 0.03619 | 0.0398 | 45.8414

## 133. Re 16M Mach 0.25 (1)
BIGFOIL.COM POLAR EXPORT
NACA66-117 a=0.6
NACA66-117 a=0.6 |  |  |  | Cl Max: | 1.203 | at alpha= | 12 | deg
JavaFoil+Calcfoil stall+Eppler ext transition |  |  |  | L/D Max: | 100.763 | at alpha= | 8 | deg
Re: | 16000000 |  |  | Cd Min: | 0.00481 | at alpha= | 2 | deg
Mach: | 0.25 |  |  | Cl=0 at alpha= | -0.71875 | deg
|  |  |  | @ Cl=0.1, Cd= | 0.0056
|  |  |  | @ Cl=0.4, Cd= | 0.0056287
|  |  |  | @ Cl=0.6, Cd= | 0.0074205
alpha (deg) | Cl | Cd | Cm | Cl/Cd
-17 | -0.634 | 0.12731 | 0.013 | -4.98
-16.5 | -0.68 | 0.12199 | 0.012 | -5.575
-16 | -0.724 | 0.11259 | 0.012 | -6.432
-15.5 | -0.766 | 0.1033 | 0.012 | -7.411
-15 | -0.804 | 0.09383 | 0.013 | -8.569
-14.5 | -0.969 | 0.02267 | 0.018 | -42.725
-14 | -1.008 | 0.01889 | 0.017 | -53.335
-13.5 | -1.034 | 0.01714 | 0.016 | -60.328
-13 | -1.052 | 0.01561 | 0.015 | -67.421
-12.5 | -1.063 | 0.01449 | 0.014 | -73.354
-12 | -1.066 | 0.01335 | 0.013 | -79.836
-11.5 | -1.061 | 0.01266 | 0.012 | -83.824
-11 | -1.05 | 0.01198 | 0.011 | -87.662
-10.5 | -1.032 | 0.01145 | 0.01 | -90.137
-10 | -1.008 | 0.01086 | 0.008 | -92.785
-9.5 | -0.978 | 0.0103 | 0.007 | -94.967
-9 | -0.943 | 0.00986 | 0.006 | -95.674
-8.5 | -0.901 | 0.00943 | 0.005 | -95.581
-8 | -0.856 | 0.00906 | 0.004 | -94.543
-7.5 | -0.808 | 0.0087 | 0.002 | -92.859
-7 | -0.757 | 0.00834 | 0.001 | -90.779
-6.5 | -0.704 | 0.008 | 0 | -88.035
-6 | -0.649 | 0.00768 | -0.002 | -84.501
-5.5 | -0.592 | 0.00741 | -0.003 | -79.946
-5 | -0.534 | 0.00714 | -0.004 | -74.736
-4.5 | -0.474 | 0.00688 | -0.005 | -68.949
-4 | -0.414 | 0.00588 | -0.007 | -70.414
-3.5 | -0.352 | 0.00608 | -0.008 | -57.973
-3 | -0.29 | 0.00649 | -0.009 | -44.75
-2.5 | -0.227 | 0.00627 | -0.011 | -36.217
-2 | -0.164 | 0.00532 | -0.012 | -30.798
-1.5 | -0.1 | 0.0056 | -0.013 | -17.914
-1 | -0.036 | 0.00555 | -0.014 | -6.537
-0.5 | 0.028 | 0.00559 | -0.016 | 4.958
0 | 0.092 | 0.00559 | -0.017 | 16.406
0.5 | 0.156 | 0.00567 | -0.018 | 27.473
1 | 0.22 | 0.00574 | -0.02 | 38.286
1.5 | 0.283 | 0.00536 | -0.021 | 52.858
2 | 0.346 | 0.00481 | -0.022 | 72.015
2.5 | 0.408 | 0.00575 | -0.023 | 70.936
3 | 0.469 | 0.00691 | -0.025 | 67.902
3.5 | 0.531 | 0.00713 | -0.026 | 74.391
4 | 0.591 | 0.00738 | -0.027 | 80.115
4.5 | 0.651 | 0.00765 | -0.028 | 85.116
5 | 0.71 | 0.00798 | -0.03 | 89.006
5.5 | 0.768 | 0.00828 | -0.031 | 92.649
6 | 0.824 | 0.00863 | -0.032 | 95.492
6.5 | 0.878 | 0.00898 | -0.033 | 97.769
7 | 0.929 | 0.00933 | -0.035 | 99.598
7.5 | 0.977 | 0.00971 | -0.036 | 100.625
8 | 1.022 | 0.01014 | -0.037 | 100.763
8.5 | 1.063 | 0.01066 | -0.038 | 99.669
9 | 1.1 | 0.01113 | -0.039 | 98.763
9.5 | 1.131 | 0.01166 | -0.041 | 97.038
10 | 1.158 | 0.01226 | -0.042 | 94.475
10.5 | 1.179 | 0.01303 | -0.043 | 90.467
11 | 1.193 | 0.01372 | -0.044 | 87.018
11.5 | 1.202 | 0.01455 | -0.045 | 82.595
12 | 1.203 | 0.01547 | -0.046 | 77.736
12.5 | 1.197 | 0.01636 | -0.047 | 73.189
13 | 1.184 | 0.01742 | -0.048 | 67.994
13.5 | 1.164 | 0.01859 | -0.049 | 62.62
14 | 1.136 | 0.02036 | -0.05 | 55.773
14.5 | 1.101 | 0.02209 | -0.051 | 49.838
15 | 1.058 | 0.02448 | -0.052 | 43.224
15.5 | 0.995 | 0.03066 | -0.052 | 32.467
16 | 0.84 | 0.08597 | -0.041 | 9.766
16.5 | 0.75 | 0.12496 | -0.027 | 6.003
17 | 0.698 | 0.12332 | -0.033 | 5.663

## 134. Re 16M Mach 0.25 (2)
BIGFOIL.COM POLAR EXPORT
NACA66-117 a=0.6
NACA66-117 a=0.6 |  |  |  | Cl Max: | 1.6333 | at alpha= | 20 | deg
XFOIL ncrit=9 |  |  |  | L/D Max: | 88.6298 | at alpha= | 7.5 | deg
Re: | 16000000 |  |  | Cd Min: | 0.04781 | at alpha= | 20 | deg
Mach: | 0.25 |  |  | Cl=0 at alpha= | -0.84953 | deg
|  |  |  | @ Cl=0.1, Cd= | 0.0028056
|  |  |  | @ Cl=0.4, Cd= | 0.0058478
|  |  |  | @ Cl=0.6, Cd= | 0.0071708
alpha (deg) | Cl | Cd | Cm | Cl/Cd
-20 | -1.5634 | 0.04267 | -0.0876 | -36.6393
-19.5 | -1.5586 | 0.03816 | -0.0862 | -40.8438
-19 | -1.5427 | 0.03474 | -0.0844 | -44.407
-18.5 | -1.5261 | 0.03159 | -0.0821 | -48.3096
-18 | -1.5051 | 0.0289 | -0.0797 | -52.0796
-17.5 | -1.4805 | 0.02662 | -0.0771 | -55.6161
-17 | -1.4556 | 0.02444 | -0.0742 | -59.5581
-16.5 | -1.4274 | 0.02261 | -0.0713 | -63.1314
-16 | -1.3963 | 0.02098 | -0.0685 | -66.5539
-15.5 | -1.3627 | 0.01958 | -0.0657 | -69.5965
-15 | -1.3288 | 0.01826 | -0.0628 | -72.7711
-14.5 | -1.2937 | 0.01707 | -0.06 | -75.7879
-14 | -1.2582 | 0.01593 | -0.057 | -78.9831
-13.5 | -1.2218 | 0.01488 | -0.0541 | -82.1102
-13 | -1.1849 | 0.01387 | -0.0511 | -85.429
-12.5 | -1.1454 | 0.01304 | -0.0484 | -87.8374
-12 | -1.1046 | 0.01229 | -0.0459 | -89.8779
-11.5 | -1.062 | 0.01164 | -0.0435 | -91.2371
-11 | -1.02 | 0.01099 | -0.041 | -92.8116
-10.5 | -0.9761 | 0.01045 | -0.0388 | -93.4067
-10 | -0.9338 | 0.00987 | -0.0362 | -94.6099
-9.5 | -0.891 | 0.00934 | -0.0337 | -95.3961
-9 | -0.8479 | 0.00887 | -0.0312 | -95.5919
-8.5 | -0.8047 | 0.00846 | -0.0287 | -95.1182
-8 | -0.7617 | 0.00809 | -0.026 | -94.1533
-7.5 | -0.7208 | 0.0078 | -0.0228 | -92.4103
-7 | -0.6758 | 0.00752 | -0.0204 | -89.867
-6.5 | -0.6247 | 0.00722 | -0.0193 | -86.5235
-6 | -0.5712 | 0.00697 | -0.0187 | -81.9512
-5.5 | -0.5163 | 0.00675 | -0.0185 | -76.4889
-5 | -0.4612 | 0.00651 | -0.0183 | -70.8449
-4.5 | -0.4051 | 0.0063 | -0.0183 | -64.3016
-4 | -0.3482 | 0.0061 | -0.0185 | -57.082
-3.5 | -0.2909 | 0.00592 | -0.0189 | -49.1385
-3 | -0.2333 | 0.00575 | -0.0193 | -40.5739
-2 | -0.1219 | 0.00511 | -0.0195 | -23.8552
-1.5 | -0.0696 | 0.00459 | -0.0191 | -15.1634
0 | 0.0909 | 0.00281 | -0.0188 | 32.3488
0.5 | 0.1533 | 0.00278 | -0.0203 | 55.1439
1 | 0.2057 | 0.00346 | -0.0199 | 59.4509
1.5 | 0.2525 | 0.00432 | -0.0186 | 58.4491
2 | 0.3032 | 0.00487 | -0.0179 | 62.2587
2.5 | 0.3527 | 0.00534 | -0.0169 | 66.0487
3 | 0.4002 | 0.00585 | -0.0154 | 68.4103
3.5 | 0.4473 | 0.00632 | -0.0138 | 70.7753
4 | 0.4971 | 0.00665 | -0.0127 | 74.7519
4.5 | 0.548 | 0.00688 | -0.0118 | 79.6512
5 | 0.5907 | 0.0071 | -0.0091 | 83.1972
5.5 | 0.6301 | 0.0074 | -0.0058 | 85.1486
6 | 0.6714 | 0.00778 | -0.003 | 86.2982
6.5 | 0.7156 | 0.00815 | -0.0009 | 87.8037
7 | 0.7593 | 0.00857 | 0.0012 | 88.5998
7.5 | 0.8021 | 0.00905 | 0.0035 | 88.6298
8 | 0.8452 | 0.00954 | 0.0057 | 88.5954
8.5 | 0.8888 | 0.01004 | 0.0077 | 88.5259
9 | 0.9312 | 0.01061 | 0.0099 | 87.7663
9.5 | 0.9726 | 0.01125 | 0.0122 | 86.4533
10 | 1.0135 | 0.01194 | 0.0146 | 84.8827
10.5 | 1.0558 | 0.0126 | 0.0166 | 83.7937
11 | 1.0958 | 0.01336 | 0.019 | 82.021
11.5 | 1.1369 | 0.01414 | 0.0212 | 80.4031
12 | 1.1746 | 0.01506 | 0.0238 | 77.9947
12.5 | 1.2129 | 0.016 | 0.0263 | 75.8063
13 | 1.2498 | 0.01704 | 0.0289 | 73.3451
13.5 | 1.2865 | 0.01816 | 0.0314 | 70.8425
14 | 1.3242 | 0.01927 | 0.0337 | 68.7182
14.5 | 1.3591 | 0.02057 | 0.0363 | 66.0719
15 | 1.3942 | 0.02191 | 0.0387 | 63.633
15.5 | 1.4267 | 0.02347 | 0.0413 | 60.7882
16 | 1.4559 | 0.02526 | 0.044 | 57.6366
16.5 | 1.4856 | 0.02714 | 0.0466 | 54.7384
17 | 1.5116 | 0.02932 | 0.0492 | 51.5553
17.5 | 1.5369 | 0.03165 | 0.0517 | 48.5592
18 | 1.5616 | 0.03416 | 0.0539 | 45.7143
18.5 | 1.5837 | 0.03694 | 0.056 | 42.8722
19 | 1.6033 | 0.04003 | 0.058 | 40.0525
19.5 | 1.6184 | 0.04357 | 0.0599 | 37.1448
20 | 1.6333 | 0.04781 | 0.0604 | 34.1623

## 135. Re 16M Mach 0.50 (1)
BIGFOIL.COM POLAR EXPORT
NACA66-117 a=0.6
NACA66-117 a=0.6 |  |  |  | Cl Max: | 1.154 | at alpha= | 20 | deg
JavaFoil+Calcfoil stall+Eppler ext transition |  |  |  | L/D Max: | 88.232 | at alpha= | 6.5 | deg
Re: | 16000000 |  |  | Cd Min: | 0.00516 | at alpha= | -1.5 | deg
Mach: | 0.5 |  |  | Cl=0 at alpha= | -0.71528 | deg
|  |  |  | @ Cl=0.1, Cd= | 0.0058227
|  |  |  | @ Cl=0.4, Cd= | 0.006016
|  |  |  | @ Cl=0.6, Cd= | 0.0080936
alpha (deg) | Cl | Cd | Cm | Cl/Cd
-20 | -1.082 | 0.1842 | 0.022 | -5.875
-19.5 | -1.054 | 0.1683 | 0.021 | -6.262
-19 | -1.025 | 0.16343 | 0.02 | -6.27
-18.5 | -0.997 | 0.15783 | 0.019 | -6.316
-18 | -0.968 | 0.15441 | 0.018 | -6.272
-17.5 | -0.945 | 0.13647 | 0.018 | -6.925
-17 | -0.916 | 0.13237 | 0.017 | -6.921
-16.5 | -0.886 | 0.1278 | 0.015 | -6.935
-16 | -0.858 | 0.12276 | 0.014 | -6.988
-15.5 | -0.841 | 0.10215 | 0.016 | -8.236
-15 | -0.821 | 0.09021 | 0.016 | -9.099
-14.5 | -0.825 | 0.06312 | 0.017 | -13.067
-14 | -0.875 | 0.02548 | 0.019 | -34.335
-13.5 | -0.851 | 0.02171 | 0.018 | -39.173
-13 | -0.693 | 0.08768 | 0.01 | -7.899
-12.5 | -0.684 | 0.06677 | 0.012 | -10.247
-12 | -0.752 | 0.02041 | 0.014 | -36.812
-11.5 | -0.726 | 0.0171 | 0.013 | -42.49
-11 | -0.696 | 0.01563 | 0.012 | -44.518
-10.5 | -0.664 | 0.01455 | 0.011 | -45.612
-10 | -0.522 | 0.06523 | 0.005 | -8
-9.5 | -0.493 | 0.06186 | 0.004 | -7.971
-9 | -0.565 | 0.01311 | 0.007 | -43.059
-8.5 | -0.661 | 0.01213 | 0.005 | -54.542
-8 | -0.803 | 0.01131 | 0.004 | -71.005
-7.5 | -0.81 | 0.01066 | 0.003 | -75.998
-7 | -0.787 | 0.01 | 0.001 | -78.674
-6.5 | -0.748 | 0.00936 | 0 | -79.917
-6 | -0.7 | 0.00889 | -0.002 | -78.73
-5.5 | -0.645 | 0.00847 | -0.003 | -76.092
-5 | -0.585 | 0.00808 | -0.005 | -72.43
-4.5 | -0.522 | 0.0077 | -0.006 | -67.837
-4 | -0.457 | 0.00735 | -0.007 | -62.138
-3.5 | -0.39 | 0.00707 | -0.009 | -55.101
-3 | -0.321 | 0.00684 | -0.01 | -46.943
-2.5 | -0.252 | 0.00663 | -0.012 | -37.992
-2 | -0.182 | 0.00557 | -0.013 | -32.663
-1.5 | -0.112 | 0.00516 | -0.015 | -21.644
-1 | -0.041 | 0.00553 | -0.016 | -7.327
-0.5 | 0.031 | 0.00557 | -0.018 | 5.555
0 | 0.102 | 0.00583 | -0.019 | 17.523
0.5 | 0.173 | 0.00588 | -0.02 | 29.428
1 | 0.244 | 0.00594 | -0.022 | 41.036
1.5 | 0.314 | 0.006 | -0.023 | 52.368
2 | 0.385 | 0.00593 | -0.025 | 64.83
2.5 | 0.453 | 0.00632 | -0.026 | 71.587
3 | 0.52 | 0.00767 | -0.027 | 67.833
3.5 | 0.588 | 0.00803 | -0.029 | 73.177
4 | 0.654 | 0.00838 | -0.03 | 78.065
4.5 | 0.718 | 0.00875 | -0.032 | 82.06
5 | 0.781 | 0.0092 | -0.033 | 84.843
5.5 | 0.84 | 0.00968 | -0.034 | 86.758
6 | 0.895 | 0.01016 | -0.036 | 88.108
6.5 | 0.945 | 0.01071 | -0.037 | 88.232
7 | 0.981 | 0.01134 | -0.038 | 86.529
7.5 | 1 | 0.01207 | -0.04 | 82.918
8 | 0.988 | 0.01285 | -0.041 | 76.852
8.5 | 0.873 | 0.01443 | -0.042 | 60.494
9 | 0.546 | 0.05682 | -0.023 | 9.605
9.5 | 0.691 | 0.0157 | -0.045 | 43.972
10 | 0.722 | 0.01711 | -0.046 | 42.176
10.5 | 0.634 | 0.06475 | -0.029 | 9.793
11 | 0.656 | 0.0738 | -0.026 | 8.89
11.5 | 0.819 | 0.01877 | -0.05 | 43.651
12 | 0.849 | 0.02074 | -0.051 | 40.952
12.5 | 0.877 | 0.02326 | -0.052 | 37.727
13 | 0.891 | 0.03075 | -0.052 | 28.959
13.5 | 0.801 | 0.09208 | -0.034 | 8.698
14 | 0.972 | 0.02595 | -0.055 | 37.443
14.5 | 0.994 | 0.03063 | -0.056 | 32.444
15 | 1.009 | 0.03877 | -0.056 | 26.03
15.5 | 0.936 | 0.09215 | -0.045 | 10.158
16 | 0.934 | 0.12487 | -0.036 | 7.48
16.5 | 0.963 | 0.13032 | -0.038 | 7.389
17 | 0.993 | 0.1341 | -0.04 | 7.404
17.5 | 1.019 | 0.14527 | -0.04 | 7.012
18 | 1.045 | 0.15536 | -0.041 | 6.725
18.5 | 1.073 | 0.15926 | -0.042 | 6.738
19 | 1.101 | 0.17244 | -0.043 | 6.386
19.5 | 1.129 | 0.18618 | -0.044 | 6.061
20 | 1.154 | 0.19765 | -0.045 | 5.838

## 136. Re 16M Mach 0.50 (2)
BIGFOIL.COM POLAR EXPORT
NACA66-117 a=0.6
NACA66-117 a=0.6 |  |  |  | Cl Max: | 1.0604 | at alpha= | 11 | deg
XFOIL ncrit=9 |  |  |  | L/D Max: | 78.1029 | at alpha= | 1 | deg
Re: | 16000000 |  |  | Cd Min: | 0.12447 | at alpha= | 16 | deg
Mach: | 0.5 |  |  | Cl=0 at alpha= | -0.90249 | deg
|  |  |  | @ Cl=0.1, Cd= | 0.0028448
|  |  |  | @ Cl=0.4, Cd= | 0.0069548
|  |  |  | @ Cl=0.6, Cd= | 0.0096358
alpha (deg) | Cl | Cd | Cm | Cl/Cd
-15 | -0.6415 | 0.10932 | -0.0712 | -5.8681
-14.5 | -0.6544 | 0.09736 | -0.0786 | -6.7214
-14 | -0.6689 | 0.08451 | -0.0871 | -7.915
-13.5 | -0.6923 | 0.0712 | -0.0968 | -9.7233
-13 | -0.7195 | 0.05942 | -0.1042 | -12.1087
-12.5 | -0.7505 | 0.04932 | -0.1083 | -15.217
-12 | -0.7848 | 0.0407 | -0.1086 | -19.2826
-11.5 | -0.8189 | 0.03336 | -0.1057 | -24.5474
-11 | -0.8517 | 0.02691 | -0.1001 | -31.6499
-10.5 | -0.8801 | 0.02113 | -0.0923 | -41.6517
-10 | -0.8909 | 0.01684 | -0.0835 | -52.9038
-9.5 | -0.8796 | 0.01419 | -0.0752 | -61.9873
-9 | -0.8482 | 0.01253 | -0.0686 | -67.6935
-8.5 | -0.8035 | 0.01142 | -0.0635 | -70.359
-8 | -0.7565 | 0.01049 | -0.0588 | -72.1163
-7.5 | -0.7041 | 0.00979 | -0.0552 | -71.9203
-7 | -0.6513 | 0.00917 | -0.0518 | -71.0251
-6.5 | -0.6001 | 0.00856 | -0.0484 | -70.1051
-6 | -0.5483 | 0.00804 | -0.0452 | -68.1965
-5.5 | -0.4958 | 0.00759 | -0.0423 | -65.3228
-5 | -0.4431 | 0.0072 | -0.0395 | -61.5417
-4.5 | -0.3944 | 0.00681 | -0.036 | -57.9148
-4 | -0.3496 | 0.00656 | -0.0317 | -53.2927
-3.5 | -0.2928 | 0.00634 | -0.0299 | -46.183
-3 | -0.2327 | 0.00611 | -0.0289 | -38.0851
-2.5 | -0.1715 | 0.00586 | -0.0283 | -29.2662
-2 | -0.1165 | 0.00541 | -0.0266 | -21.5342
-1.5 | -0.0656 | 0.00476 | -0.0244 | -13.7815
-1 | -0.0102 | 0.00421 | -0.0231 | -2.4228
-0.5 | 0.0421 | 0.0033 | -0.0215 | 12.7576
0 | 0.1057 | 0.0028 | -0.0218 | 37.75
0.5 | 0.1773 | 0.00282 | -0.0234 | 62.8723
1 | 0.2429 | 0.00311 | -0.024 | 78.1029
2 | 0.3302 | 0.00499 | -0.017 | 66.1723
2.5 | 0.3679 | 0.00564 | -0.0121 | 65.2305
3 | 0.3794 | 0.00636 | -0.0018 | 59.6541
3.5 | 0.4078 | 0.00718 | 0.0046 | 56.7967
4 | 0.4466 | 0.00792 | 0.009 | 56.3889
4.5 | 0.4969 | 0.00844 | 0.0114 | 58.8744
5 | 0.5471 | 0.00901 | 0.0139 | 60.7214
5.5 | 0.5972 | 0.0096 | 0.0165 | 62.2083
6 | 0.6473 | 0.01024 | 0.0192 | 63.2129
6.5 | 0.6971 | 0.01093 | 0.022 | 63.7786
7 | 0.7471 | 0.01166 | 0.025 | 64.0738
7.5 | 0.7968 | 0.01245 | 0.0281 | 64
8 | 0.8459 | 0.01332 | 0.0314 | 63.506
8.5 | 0.8955 | 0.01425 | 0.0349 | 62.8421
9 | 0.9425 | 0.01533 | 0.0388 | 61.4808
9.5 | 0.9874 | 0.01658 | 0.0432 | 59.5537
10 | 1.028 | 0.0181 | 0.0482 | 56.7956
10.5 | 1.055 | 0.02033 | 0.0544 | 51.8938
11 | 1.0604 | 0.02371 | 0.0619 | 44.7237
11.5 | 1.0471 | 0.02842 | 0.0696 | 36.8438
12 | 1.0265 | 0.0343 | 0.0758 | 29.9271
12.5 | 1.0024 | 0.04122 | 0.0798 | 24.3183
13 | 0.97 | 0.04965 | 0.0814 | 19.5368
13.5 | 0.9293 | 0.06018 | 0.0796 | 15.442
14 | 0.8897 | 0.07234 | 0.0743 | 12.2989
14.5 | 0.8655 | 0.08438 | 0.0673 | 10.2572
15 | 0.842 | 0.0976 | 0.0584 | 8.627
15.5 | 0.8217 | 0.11134 | 0.049 | 7.3801
16 | 0.8063 | 0.12447 | 0.0405 | 6.4779

## 137. Re 18M Mach 0.00 (1)
BIGFOIL.COM POLAR EXPORT
NACA66-117 a=0.6
NACA66-117 a=0.6 |  |  |  | Cl Max: | 1.303 | at alpha= | 14 | deg
JavaFoil+Calcfoil stall+Eppler ext transition |  |  |  | L/D Max: | 107.071 | at alpha= | 9 | deg
Re: | 18000000 |  |  | Cd Min: | 0.00557 | at alpha= | 2.5 | deg
Mach: | 0 |  |  | Cl=0 at alpha= | -0.71774 | deg
|  |  |  | @ Cl=0.1, Cd= | 0.0057471
|  |  |  | @ Cl=0.4, Cd= | 0.00564
|  |  |  | @ Cl=0.6, Cd= | 0.0071391
alpha (deg) | Cl | Cd | Cm | Cl/Cd
-19.5 | -0.924 | 0.10363 | 0.022 | -8.921
-19 | -0.941 | 0.10014 | 0.021 | -9.401
-18.5 | -1.006 | 0.06132 | 0.023 | -16.405
-18 | -1.07 | 0.03613 | 0.024 | -29.621
-17.5 | -1.102 | 0.02844 | 0.024 | -38.75
-17 | -1.124 | 0.02458 | 0.023 | -45.748
-16.5 | -1.137 | 0.02344 | 0.022 | -48.506
-16 | -1.151 | 0.0212 | 0.021 | -54.282
-15.5 | -1.162 | 0.01913 | 0.02 | -60.731
-15 | -1.169 | 0.01756 | 0.019 | -66.566
-14.5 | -1.173 | 0.01592 | 0.018 | -73.697
-14 | -1.171 | 0.01502 | 0.017 | -77.973
-13.5 | -1.166 | 0.01414 | 0.016 | -82.419
-13 | -1.156 | 0.01325 | 0.015 | -87.279
-12.5 | -1.143 | 0.01245 | 0.014 | -91.792
-12 | -1.125 | 0.01196 | 0.013 | -94.026
-11.5 | -1.103 | 0.01137 | 0.012 | -96.968
-11 | -1.076 | 0.01089 | 0.01 | -98.811
-10.5 | -1.047 | 0.01033 | 0.009 | -101.312
-10 | -1.013 | 0.0099 | 0.008 | -102.312
-9.5 | -0.976 | 0.00949 | 0.007 | -102.81
-9 | -0.935 | 0.00912 | 0.006 | -102.534
-8.5 | -0.89 | 0.00877 | 0.005 | -101.442
-8 | -0.842 | 0.00842 | 0.003 | -100.047
-7.5 | -0.793 | 0.00812 | 0.002 | -97.652
-7 | -0.741 | 0.00782 | 0.001 | -94.777
-6.5 | -0.688 | 0.00754 | 0 | -91.261
-6 | -0.633 | 0.00727 | -0.001 | -87.025
-5.5 | -0.577 | 0.00618 | -0.003 | -93.302
-5 | -0.52 | 0.00641 | -0.004 | -81.043
-4.5 | -0.462 | 0.00686 | -0.005 | -67.301
-4 | -0.402 | 0.00656 | -0.006 | -61.312
-3.5 | -0.342 | 0.00637 | -0.008 | -53.654
-3 | -0.281 | 0.00623 | -0.009 | -45.167
-2.5 | -0.22 | 0.00642 | -0.01 | -34.297
-2 | -0.159 | 0.00576 | -0.011 | -27.536
-1.5 | -0.097 | 0.00572 | -0.013 | -16.975
-1 | -0.035 | 0.00573 | -0.014 | -6.135
-0.5 | 0.027 | 0.00564 | -0.015 | 4.759
0 | 0.089 | 0.00574 | -0.017 | 15.483
0.5 | 0.151 | 0.00578 | -0.018 | 26.109
1 | 0.213 | 0.00578 | -0.019 | 36.811
1.5 | 0.275 | 0.00588 | -0.02 | 46.756
2 | 0.337 | 0.00605 | -0.022 | 55.66
2.5 | 0.396 | 0.00557 | -0.023 | 71.101
3 | 0.456 | 0.00662 | -0.024 | 68.791
3.5 | 0.515 | 0.00683 | -0.025 | 75.425
4 | 0.575 | 0.00704 | -0.026 | 81.588
4.5 | 0.633 | 0.00727 | -0.028 | 87.043
5 | 0.691 | 0.00752 | -0.029 | 91.815
5.5 | 0.747 | 0.00781 | -0.03 | 95.611
6 | 0.803 | 0.00809 | -0.031 | 99.202
6.5 | 0.857 | 0.00843 | -0.032 | 101.653
7 | 0.908 | 0.00873 | -0.034 | 104.034
7.5 | 0.957 | 0.00904 | -0.035 | 105.864
8 | 1.004 | 0.00941 | -0.036 | 106.702
8.5 | 1.049 | 0.00984 | -0.037 | 106.599
9 | 1.09 | 0.01018 | -0.038 | 107.071
9.5 | 1.128 | 0.0106 | -0.039 | 106.421
10 | 1.163 | 0.01109 | -0.041 | 104.918
10.5 | 1.194 | 0.01172 | -0.042 | 101.839
11 | 1.222 | 0.0123 | -0.043 | 99.349
11.5 | 1.245 | 0.01292 | -0.044 | 96.394
12 | 1.265 | 0.01351 | -0.045 | 93.585
12.5 | 1.281 | 0.01417 | -0.046 | 90.404
13 | 1.292 | 0.01495 | -0.047 | 86.407
13.5 | 1.299 | 0.01586 | -0.048 | 81.937
14 | 1.303 | 0.01663 | -0.049 | 78.376
14.5 | 1.303 | 0.01763 | -0.05 | 73.907
15 | 1.299 | 0.01875 | -0.051 | 69.261
15.5 | 1.289 | 0.0199 | -0.052 | 64.766
16 | 1.272 | 0.02129 | -0.053 | 59.752
16.5 | 1.253 | 0.02272 | -0.054 | 55.138
17 | 1.231 | 0.0241 | -0.054 | 51.078
17.5 | 1.205 | 0.02638 | -0.055 | 45.674
18 | 1.177 | 0.02855 | -0.056 | 41.235
18.5 | 1.14 | 0.03398 | -0.056 | 33.546
19 | 1.114 | 0.03483 | -0.057 | 31.976

## 138. Re 18M Mach 0.00 (2)
BIGFOIL.COM POLAR EXPORT
NACA66-117 a=0.6
NACA66-117 a=0.6 |  |  |  | Cl Max: | 1.6309 | at alpha= | 19.5 | deg
XFOIL ncrit=9 |  |  |  | L/D Max: | 99.4994 | at alpha= | 8.5 | deg
Re: | 18000000 |  |  | Cd Min: | 0.03144 | at alpha= | 19.5 | deg
Mach: | 0 |  |  | Cl=0 at alpha= | -0.869 | deg
|  |  |  | @ Cl=0.1, Cd= | 0.0030939
|  |  |  | @ Cl=0.4, Cd= | 0.0057451
|  |  |  | @ Cl=0.6, Cd= | 0.0068305
alpha (deg) | Cl | Cd | Cm | Cl/Cd
-20 | -1.6109 | 0.0274 | -0.0607 | -58.792
-19.5 | -1.5891 | 0.02548 | -0.059 | -62.3666
-19 | -1.5627 | 0.0239 | -0.0575 | -65.3849
-18.5 | -1.5359 | 0.02241 | -0.0559 | -68.5364
-18 | -1.5078 | 0.02106 | -0.0542 | -71.5954
-17.5 | -1.4781 | 0.01984 | -0.0525 | -74.501
-17 | -1.4473 | 0.0187 | -0.0507 | -77.3957
-16 | -1.3841 | 0.01664 | -0.047 | -83.1791
-15.5 | -1.3508 | 0.01571 | -0.0451 | -85.9835
-15 | -1.3179 | 0.0148 | -0.043 | -89.0473
-14.5 | -1.2837 | 0.01395 | -0.041 | -92.0215
-14 | -1.2476 | 0.01321 | -0.0391 | -94.4436
-13.5 | -1.2116 | 0.01249 | -0.0371 | -97.0056
-13 | -1.1754 | 0.01179 | -0.035 | -99.6947
-12.5 | -1.1361 | 0.01123 | -0.0333 | -101.1665
-12 | -1.0964 | 0.01072 | -0.0315 | -102.2761
-11.5 | -1.0563 | 0.01024 | -0.0297 | -103.1543
-11 | -1.0163 | 0.00976 | -0.0278 | -104.1291
-10.5 | -0.9751 | 0.00934 | -0.026 | -104.4004
-10 | -0.9364 | 0.00887 | -0.0236 | -105.5693
-9.5 | -0.8973 | 0.00848 | -0.0211 | -105.8137
-9 | -0.8604 | 0.00816 | -0.018 | -105.4412
-8.5 | -0.8175 | 0.00792 | -0.0161 | -103.2197
-8 | -0.7687 | 0.00767 | -0.0154 | -100.2216
-7.5 | -0.7184 | 0.00742 | -0.0149 | -96.8194
-7 | -0.6676 | 0.00714 | -0.0146 | -93.5014
-6.5 | -0.6157 | 0.00689 | -0.0144 | -89.3614
-6 | -0.5623 | 0.00667 | -0.0145 | -84.3028
-5.5 | -0.5081 | 0.00647 | -0.0148 | -78.5317
-5 | -0.4538 | 0.00625 | -0.0151 | -72.608
-4.5 | -0.3986 | 0.00607 | -0.0155 | -65.6672
-4 | -0.3431 | 0.00589 | -0.016 | -58.2513
-3.5 | -0.2872 | 0.00574 | -0.0166 | -50.0348
-3 | -0.2309 | 0.00556 | -0.0173 | -41.5288
-2.5 | -0.1759 | 0.00529 | -0.0177 | -33.2514
-2 | -0.1216 | 0.00499 | -0.0179 | -24.3687
-1.5 | -0.0686 | 0.0046 | -0.018 | -14.913
-1 | -0.0142 | 0.00421 | -0.0184 | -3.3729
-0.5 | 0.04 | 0.00386 | -0.0188 | 10.3627
0 | 0.0896 | 0.003 | -0.0185 | 29.8667
2 | 0.2934 | 0.00484 | -0.0176 | 60.6198
2.5 | 0.3438 | 0.00529 | -0.0172 | 64.9905
3.5 | 0.4426 | 0.00609 | -0.0159 | 72.6765
4 | 0.4942 | 0.00638 | -0.0156 | 77.4608
4.5 | 0.5464 | 0.00659 | -0.0155 | 82.9135
5 | 0.5975 | 0.00682 | -0.0151 | 87.61
5.5 | 0.6477 | 0.00703 | -0.0146 | 92.1337
6 | 0.6956 | 0.00729 | -0.0136 | 95.4184
6.5 | 0.7345 | 0.0075 | -0.0108 | 97.9333
7 | 0.773 | 0.00782 | -0.008 | 98.8491
7.5 | 0.8127 | 0.0082 | -0.0056 | 99.1098
8 | 0.8533 | 0.00859 | -0.0034 | 99.3364
8.5 | 0.8945 | 0.00899 | -0.0016 | 99.4994
9 | 0.9355 | 0.00942 | 0.0003 | 99.31
9.5 | 0.9765 | 0.00988 | 0.0021 | 98.836
10 | 1.0144 | 0.01047 | 0.0043 | 96.8863
10.5 | 1.0545 | 0.011 | 0.006 | 95.8636
11 | 1.0942 | 0.01156 | 0.0077 | 94.654
11.5 | 1.1328 | 0.01218 | 0.0095 | 93.0049
12 | 1.1706 | 0.01285 | 0.0113 | 91.0973
12.5 | 1.2081 | 0.01356 | 0.0131 | 89.0929
13 | 1.2431 | 0.01436 | 0.0151 | 86.5669
13.5 | 1.2788 | 0.01519 | 0.017 | 84.187
14 | 1.3137 | 0.01605 | 0.0188 | 81.8505
14.5 | 1.3476 | 0.01699 | 0.0206 | 79.3172
15 | 1.3824 | 0.0179 | 0.0223 | 77.2291
15.5 | 1.4152 | 0.01897 | 0.024 | 74.602
16 | 1.447 | 0.02008 | 0.0258 | 72.0618
16.5 | 1.4776 | 0.02134 | 0.0275 | 69.2409
17 | 1.506 | 0.02272 | 0.0294 | 66.2852
17.5 | 1.5339 | 0.02419 | 0.0311 | 63.4105
18 | 1.5578 | 0.02596 | 0.033 | 60.0077
18.5 | 1.5842 | 0.02762 | 0.0346 | 57.357
19 | 1.6082 | 0.02946 | 0.0362 | 54.5893
19.5 | 1.6309 | 0.03144 | 0.0377 | 51.8734

## 139. Re 18M Mach 0.10 (1)
BIGFOIL.COM POLAR EXPORT
NACA66-117 a=0.6
NACA66-117 a=0.6 |  |  |  | Cl Max: | 1.286 | at alpha= | 14 | deg
JavaFoil+Calcfoil stall+Eppler ext transition |  |  |  | L/D Max: | 106.15 | at alpha= | 8 | deg
Re: | 18000000 |  |  | Cd Min: | 0.0056 | at alpha= | 2.5 | deg
Mach: | 0.1 |  |  | Cl=0 at alpha= | -0.71774 | deg
|  |  |  | @ Cl=0.1, Cd= | 0.0057552
|  |  |  | @ Cl=0.4, Cd= | 0.0056347
|  |  |  | @ Cl=0.6, Cd= | 0.0071597
alpha (deg) | Cl | Cd | Cm | Cl/Cd
-19 | -0.865 | 0.12982 | 0.018 | -6.666
-18.5 | -0.902 | 0.10658 | 0.019 | -8.468
-18 | -0.951 | 0.07779 | 0.021 | -12.23
-17.5 | -1.05 | 0.03261 | 0.023 | -32.211
-17 | -1.081 | 0.02673 | 0.023 | -40.435
-16.5 | -1.094 | 0.02652 | 0.022 | -41.251
-16 | -1.122 | 0.02112 | 0.021 | -53.121
-15.5 | -1.133 | 0.02001 | 0.02 | -56.65
-15 | -1.145 | 0.01818 | 0.019 | -62.968
-14.5 | -1.152 | 0.0166 | 0.018 | -69.434
-14 | -1.155 | 0.01541 | 0.017 | -74.93
-13.5 | -1.153 | 0.01441 | 0.016 | -80.001
-13 | -1.146 | 0.01352 | 0.015 | -84.736
-12.5 | -1.135 | 0.01262 | 0.014 | -89.968
-12 | -1.119 | 0.01213 | 0.013 | -92.277
-11.5 | -1.099 | 0.01153 | 0.012 | -95.307
-11 | -1.074 | 0.01102 | 0.011 | -97.469
-10.5 | -1.046 | 0.01046 | 0.009 | -100.025
-10 | -1.013 | 0.01 | 0.008 | -101.279
-9.5 | -0.977 | 0.00957 | 0.007 | -102.091
-9 | -0.937 | 0.00921 | 0.006 | -101.756
-8.5 | -0.892 | 0.00883 | 0.005 | -100.984
-8 | -0.845 | 0.0085 | 0.003 | -99.412
-7.5 | -0.795 | 0.00818 | 0.002 | -97.192
-7 | -0.744 | 0.00788 | 0.001 | -94.392
-6.5 | -0.69 | 0.00759 | 0 | -90.952
-6 | -0.636 | 0.0073 | -0.001 | -87.069
-5.5 | -0.579 | 0.00622 | -0.003 | -93.099
-5 | -0.522 | 0.00603 | -0.004 | -86.572
-4.5 | -0.464 | 0.0062 | -0.005 | -74.78
-4 | -0.404 | 0.00663 | -0.006 | -60.976
-3.5 | -0.344 | 0.00645 | -0.008 | -53.255
-3 | -0.283 | 0.00619 | -0.009 | -45.646
-2.5 | -0.221 | 0.00639 | -0.01 | -34.633
-2 | -0.159 | 0.00582 | -0.012 | -27.393
-1.5 | -0.098 | 0.00569 | -0.013 | -17.139
-1 | -0.035 | 0.00571 | -0.014 | -6.181
-0.5 | 0.027 | 0.00569 | -0.015 | 4.735
0 | 0.089 | 0.00575 | -0.017 | 15.531
0.5 | 0.152 | 0.00578 | -0.018 | 26.218
1 | 0.214 | 0.00579 | -0.019 | 36.956
1.5 | 0.276 | 0.00596 | -0.02 | 46.338
2 | 0.338 | 0.00583 | -0.022 | 57.911
2.5 | 0.398 | 0.0056 | -0.023 | 71.051
3 | 0.458 | 0.00664 | -0.024 | 68.957
3.5 | 0.518 | 0.00688 | -0.025 | 75.292
4 | 0.577 | 0.00707 | -0.027 | 81.622
4.5 | 0.636 | 0.0073 | -0.028 | 87.147
5 | 0.694 | 0.00757 | -0.029 | 91.574
5.5 | 0.75 | 0.00786 | -0.03 | 95.472
6 | 0.806 | 0.00815 | -0.031 | 98.862
6.5 | 0.86 | 0.00848 | -0.033 | 101.446
7 | 0.912 | 0.00879 | -0.034 | 103.743
7.5 | 0.961 | 0.00912 | -0.035 | 105.291
8 | 1.007 | 0.00949 | -0.036 | 106.15
8.5 | 1.051 | 0.00991 | -0.037 | 106.064
9 | 1.092 | 0.0103 | -0.038 | 106.056
9.5 | 1.13 | 0.01072 | -0.04 | 105.398
10 | 1.163 | 0.01132 | -0.041 | 102.8
10.5 | 1.193 | 0.01187 | -0.042 | 100.559
11 | 1.219 | 0.01245 | -0.043 | 97.909
11.5 | 1.241 | 0.0131 | -0.044 | 94.713
12 | 1.259 | 0.01371 | -0.045 | 91.8
12.5 | 1.272 | 0.0144 | -0.046 | 88.347
13 | 1.281 | 0.01521 | -0.047 | 84.209
13.5 | 1.285 | 0.01614 | -0.048 | 79.625
14 | 1.286 | 0.01698 | -0.049 | 75.744
14.5 | 1.282 | 0.01811 | -0.05 | 70.778
15 | 1.274 | 0.01922 | -0.051 | 66.311
15.5 | 1.26 | 0.02061 | -0.052 | 61.137
16 | 1.239 | 0.02201 | -0.053 | 56.291
16.5 | 1.215 | 0.02359 | -0.054 | 51.49
17 | 1.187 | 0.02543 | -0.055 | 46.682
17.5 | 1.157 | 0.02777 | -0.055 | 41.644
18 | 1.123 | 0.03058 | -0.056 | 36.715
18.5 | 1.087 | 0.03393 | -0.056 | 32.035
19 | 1.047 | 0.03905 | -0.057 | 26.821

## 140. Re 18M Mach 0.10 (2)
BIGFOIL.COM POLAR EXPORT
NACA66-117 a=0.6
NACA66-117 a=0.6 |  |  |  | Cl Max: | 1.6351 | at alpha= | 19.5 | deg
XFOIL ncrit=9 |  |  |  | L/D Max: | 98.3516 | at alpha= | 8.5 | deg
Re: | 18000000 |  |  | Cd Min: | 0.03271 | at alpha= | 19.5 | deg
Mach: | 0.1 |  |  | Cl=0 at alpha= | -0.87064 | deg
|  |  |  | @ Cl=0.1, Cd= | 0.0029591
|  |  |  | @ Cl=0.4, Cd= | 0.0057567
|  |  |  | @ Cl=0.6, Cd= | 0.006846
alpha (deg) | Cl | Cd | Cm | Cl/Cd
-20 | -1.6088 | 0.0291 | -0.0651 | -55.2852
-19.5 | -1.5908 | 0.02679 | -0.0632 | -59.3804
-19 | -1.5666 | 0.02496 | -0.0614 | -62.7644
-18.5 | -1.5408 | 0.02329 | -0.0596 | -66.1571
-18 | -1.5112 | 0.02192 | -0.0579 | -68.9416
-17.5 | -1.4819 | 0.02057 | -0.056 | -72.0418
-17 | -1.4527 | 0.01929 | -0.054 | -75.3084
-16.5 | -1.4206 | 0.01818 | -0.052 | -78.1408
-16 | -1.3876 | 0.01715 | -0.0501 | -80.9096
-15.5 | -1.3547 | 0.01617 | -0.048 | -83.7786
-15 | -1.3209 | 0.01522 | -0.0459 | -86.7871
-14.5 | -1.286 | 0.01435 | -0.0438 | -89.6167
-14 | -1.2507 | 0.01354 | -0.0417 | -92.3708
-13.5 | -1.2145 | 0.01278 | -0.0395 | -95.0313
-13 | -1.1778 | 0.01203 | -0.0374 | -97.9052
-12.5 | -1.1387 | 0.01144 | -0.0354 | -99.5367
-12 | -1.0993 | 0.01088 | -0.0335 | -101.0386
-11.5 | -1.0585 | 0.01039 | -0.0316 | -101.8768
-11 | -1.0177 | 0.00989 | -0.0297 | -102.9019
-10.5 | -0.9757 | 0.00947 | -0.0279 | -103.0306
-10 | -0.9365 | 0.00899 | -0.0255 | -104.1713
-9.5 | -0.8966 | 0.00858 | -0.0231 | -104.4988
-9 | -0.858 | 0.00821 | -0.0203 | -104.5067
-8.5 | -0.8196 | 0.00797 | -0.0172 | -102.8356
-8 | -0.7711 | 0.0077 | -0.0163 | -100.1429
-7.5 | -0.7207 | 0.00746 | -0.0158 | -96.6086
-7 | -0.6699 | 0.00718 | -0.0153 | -93.3008
-6.5 | -0.618 | 0.00691 | -0.015 | -89.4356
-6 | -0.5644 | 0.00669 | -0.015 | -84.3647
-5.5 | -0.51 | 0.00649 | -0.0152 | -78.5824
-5 | -0.4554 | 0.00628 | -0.0155 | -72.5159
-4.5 | -0.4001 | 0.00608 | -0.0159 | -65.8059
-4 | -0.3443 | 0.00591 | -0.0163 | -58.2572
-3.5 | -0.2881 | 0.00575 | -0.0169 | -50.1043
-3 | -0.2315 | 0.00557 | -0.0175 | -41.5619
-2.5 | -0.1762 | 0.00531 | -0.0179 | -33.1827
-2 | -0.1218 | 0.005 | -0.0182 | -24.36
-1.5 | -0.0687 | 0.0046 | -0.0182 | -14.9348
-1 | -0.0141 | 0.00421 | -0.0186 | -3.3492
-0.5 | 0.0404 | 0.00385 | -0.0189 | 10.4935
0 | 0.0901 | 0.00298 | -0.0186 | 30.2349
0.5 | 0.1469 | 0.00286 | -0.0194 | 51.3636
1 | 0.1938 | 0.0038 | -0.0184 | 51
1.5 | 0.2438 | 0.00438 | -0.018 | 55.6621
2 | 0.2948 | 0.00484 | -0.0176 | 60.9091
2.5 | 0.3452 | 0.0053 | -0.0171 | 65.1321
3.5 | 0.4436 | 0.00612 | -0.0156 | 72.4837
4 | 0.4954 | 0.0064 | -0.0153 | 77.4062
4.5 | 0.5477 | 0.00662 | -0.0151 | 82.7341
5 | 0.5987 | 0.00684 | -0.0147 | 87.5292
5.5 | 0.6487 | 0.00707 | -0.014 | 91.7539
6 | 0.6944 | 0.00731 | -0.0125 | 94.9932
6.5 | 0.7314 | 0.00756 | -0.0091 | 96.746
7 | 0.7714 | 0.00789 | -0.0066 | 97.7693
7.5 | 0.812 | 0.00829 | -0.0043 | 97.9493
8 | 0.8532 | 0.00869 | -0.0022 | 98.1818
8.5 | 0.895 | 0.0091 | -0.0003 | 98.3516
9 | 0.9359 | 0.00955 | 0.0017 | 98
9.5 | 0.9763 | 0.01005 | 0.0036 | 97.1443
10 | 1.0151 | 0.01065 | 0.0058 | 95.3146
10.5 | 1.0562 | 0.01118 | 0.0074 | 94.4723
11 | 1.0951 | 0.01179 | 0.0094 | 92.8838
11.5 | 1.135 | 0.0124 | 0.0111 | 91.5323
12 | 1.1725 | 0.01312 | 0.0131 | 89.3674
12.5 | 1.2092 | 0.01389 | 0.0151 | 87.0554
13 | 1.2457 | 0.01468 | 0.017 | 84.8569
13.5 | 1.2799 | 0.01562 | 0.0192 | 81.9398
14 | 1.3175 | 0.0164 | 0.0208 | 80.3354
14.5 | 1.3505 | 0.01744 | 0.0229 | 77.4369
15 | 1.3865 | 0.01836 | 0.0246 | 75.5174
15.5 | 1.4189 | 0.0195 | 0.0265 | 72.7641
16 | 1.4489 | 0.02078 | 0.0286 | 69.7257
16.5 | 1.4812 | 0.02203 | 0.0303 | 67.2356
17 | 1.507 | 0.02363 | 0.0325 | 63.7749
17.5 | 1.5369 | 0.02509 | 0.0341 | 61.2555
18 | 1.5609 | 0.02696 | 0.0362 | 57.8969
18.5 | 1.586 | 0.02879 | 0.0379 | 55.0886
19 | 1.6124 | 0.0306 | 0.0394 | 52.6928
19.5 | 1.6351 | 0.03271 | 0.041 | 49.9878

## 141. Re 18M Mach 0.25 (1)
BIGFOIL.COM POLAR EXPORT
NACA66-117 a=0.6
NACA66-117 a=0.6 |  |  |  | Cl Max: | 1.204 | at alpha= | 12 | deg
JavaFoil+Calcfoil stall+Eppler ext transition |  |  |  | L/D Max: | 103.013 | at alpha= | 8 | deg
Re: | 18000000 |  |  | Cd Min: | 0.00534 | at alpha= | 2 | deg
Mach: | 0.25 |  |  | Cl=0 at alpha= | -0.71875 | deg
|  |  |  | @ Cl=0.1, Cd= | 0.005855
|  |  |  | @ Cl=0.4, Cd= | 0.0056884
|  |  |  | @ Cl=0.6, Cd= | 0.0072933
alpha (deg) | Cl | Cd | Cm | Cl/Cd
-17 | -0.635 | 0.12605 | 0.013 | -5.034
-16.5 | -0.682 | 0.11842 | 0.013 | -5.761
-16 | -0.725 | 0.11159 | 0.012 | -6.496
-15.5 | -0.766 | 0.10312 | 0.012 | -7.425
-15 | -0.807 | 0.09126 | 0.013 | -8.841
-14.5 | -0.972 | 0.02164 | 0.018 | -44.899
-14 | -1.008 | 0.01859 | 0.017 | -54.235
-13.5 | -1.034 | 0.01695 | 0.016 | -60.994
-13 | -1.053 | 0.01537 | 0.015 | -68.506
-12.5 | -1.063 | 0.01423 | 0.014 | -74.741
-12 | -1.067 | 0.01305 | 0.013 | -81.727
-11.5 | -1.062 | 0.01238 | 0.012 | -85.789
-11 | -1.051 | 0.0117 | 0.011 | -89.774
-10.5 | -1.032 | 0.01123 | 0.01 | -91.909
-10 | -1.008 | 0.0106 | 0.008 | -95.107
-9.5 | -0.979 | 0.0101 | 0.007 | -96.915
-9 | -0.944 | 0.00965 | 0.006 | -97.811
-8.5 | -0.902 | 0.00923 | 0.005 | -97.689
-8 | -0.857 | 0.00887 | 0.004 | -96.593
-7.5 | -0.808 | 0.00851 | 0.002 | -94.972
-7 | -0.758 | 0.00816 | 0.001 | -92.82
-6.5 | -0.705 | 0.00785 | 0 | -89.737
-6 | -0.649 | 0.00755 | -0.002 | -86.057
-5.5 | -0.593 | 0.00726 | -0.003 | -81.582
-5 | -0.534 | 0.007 | -0.004 | -76.275
-4.5 | -0.475 | 0.00596 | -0.005 | -79.663
-4 | -0.414 | 0.00616 | -0.007 | -67.203
-3.5 | -0.353 | 0.00597 | -0.008 | -59.043
-3 | -0.29 | 0.00639 | -0.009 | -45.453
-2.5 | -0.227 | 0.00623 | -0.011 | -36.471
-2 | -0.164 | 0.00586 | -0.012 | -27.956
-1.5 | -0.1 | 0.00578 | -0.013 | -17.353
-1 | -0.036 | 0.00578 | -0.014 | -6.282
-0.5 | 0.028 | 0.00574 | -0.016 | 4.827
0 | 0.092 | 0.00585 | -0.017 | 15.687
0.5 | 0.156 | 0.00589 | -0.018 | 26.425
1 | 0.22 | 0.00595 | -0.02 | 36.924
1.5 | 0.283 | 0.00556 | -0.021 | 50.933
2 | 0.346 | 0.00534 | -0.022 | 64.892
2.5 | 0.408 | 0.00574 | -0.023 | 71.059
3 | 0.47 | 0.00681 | -0.025 | 68.901
3.5 | 0.531 | 0.00703 | -0.026 | 75.497
4 | 0.592 | 0.00726 | -0.027 | 81.47
4.5 | 0.652 | 0.00751 | -0.029 | 86.758
5 | 0.71 | 0.00781 | -0.03 | 91.006
5.5 | 0.768 | 0.00811 | -0.031 | 94.729
6 | 0.824 | 0.00844 | -0.032 | 97.648
6.5 | 0.879 | 0.0088 | -0.033 | 99.905
7 | 0.93 | 0.00915 | -0.035 | 101.592
7.5 | 0.978 | 0.00953 | -0.036 | 102.631
8 | 1.023 | 0.00993 | -0.037 | 103.013
8.5 | 1.064 | 0.01042 | -0.038 | 102.045
9 | 1.1 | 0.01089 | -0.039 | 101.002
9.5 | 1.132 | 0.0114 | -0.041 | 99.363
10 | 1.159 | 0.01202 | -0.042 | 96.426
10.5 | 1.18 | 0.01277 | -0.043 | 92.384
11 | 1.194 | 0.01344 | -0.044 | 88.849
11.5 | 1.202 | 0.01426 | -0.045 | 84.314
12 | 1.204 | 0.01511 | -0.046 | 79.653
12.5 | 1.198 | 0.01604 | -0.047 | 74.694
13 | 1.185 | 0.017 | -0.048 | 69.733
13.5 | 1.165 | 0.01824 | -0.049 | 63.857
14 | 1.137 | 0.01984 | -0.05 | 57.304
14.5 | 1.102 | 0.02146 | -0.051 | 51.359
15 | 1.06 | 0.02371 | -0.052 | 44.705
15.5 | 1 | 0.02871 | -0.052 | 34.835
16 | 0.868 | 0.06572 | -0.046 | 13.208
16.5 | 0.751 | 0.12384 | -0.028 | 6.061
17 | 0.698 | 0.12302 | -0.033 | 5.677

## 142. Re 18M Mach 0.25 (2)
BIGFOIL.COM POLAR EXPORT
NACA66-117 a=0.6
NACA66-117 a=0.6 |  |  |  | Cl Max: | 1.6472 | at alpha= | 20 | deg
XFOIL ncrit=9 |  |  |  | L/D Max: | 91.6559 | at alpha= | 8 | deg
Re: | 18000000 |  |  | Cd Min: | 0.04617 | at alpha= | 20 | deg
Mach: | 0.25 |  |  | Cl=0 at alpha= | -0.8786 | deg
|  |  |  | @ Cl=0.1, Cd= | 0.0028788
|  |  |  | @ Cl=0.4, Cd= | 0.0057812
|  |  |  | @ Cl=0.6, Cd= | 0.0069886
alpha (deg) | Cl | Cd | Cm | Cl/Cd
-20 | -1.5841 | 0.04103 | -0.0875 | -38.6083
-19.5 | -1.5772 | 0.03677 | -0.0859 | -42.8937
-19 | -1.5602 | 0.03353 | -0.0839 | -46.5315
-18.5 | -1.5422 | 0.0305 | -0.0815 | -50.5639
-18 | -1.5211 | 0.02792 | -0.0789 | -54.4807
-17.5 | -1.4951 | 0.02572 | -0.0763 | -58.1299
-17 | -1.4689 | 0.02368 | -0.0733 | -62.0312
-16.5 | -1.4393 | 0.02193 | -0.0705 | -65.6316
-16 | -1.4083 | 0.02034 | -0.0675 | -69.238
-15.5 | -1.3754 | 0.01895 | -0.0646 | -72.5805
-15 | -1.3397 | 0.01771 | -0.0618 | -75.6465
-14.5 | -1.3021 | 0.01666 | -0.0592 | -78.1573
-14 | -1.2663 | 0.01556 | -0.0562 | -81.3817
-13.5 | -1.2297 | 0.01453 | -0.0532 | -84.6318
-13 | -1.1924 | 0.01354 | -0.0502 | -88.065
-12.5 | -1.1528 | 0.01273 | -0.0475 | -90.5577
-12 | -1.1125 | 0.01198 | -0.0448 | -92.8631
-11.5 | -1.0702 | 0.01133 | -0.0423 | -94.4572
-11 | -1.0273 | 0.01071 | -0.0399 | -95.9197
-10.5 | -0.9832 | 0.01018 | -0.0377 | -96.5815
-10 | -0.94 | 0.00965 | -0.0353 | -97.4093
-9.5 | -0.8973 | 0.00915 | -0.0327 | -98.0656
-9 | -0.8543 | 0.00869 | -0.0302 | -98.3084
-8.5 | -0.8117 | 0.00827 | -0.0275 | -98.1499
-8 | -0.7699 | 0.0079 | -0.0245 | -97.4557
-7.5 | -0.7298 | 0.00765 | -0.0211 | -95.3987
-7 | -0.68 | 0.00737 | -0.0197 | -92.2659
-6.5 | -0.6285 | 0.00707 | -0.0186 | -88.8967
-6 | -0.5747 | 0.00683 | -0.0181 | -84.1435
-5.5 | -0.5195 | 0.00661 | -0.0179 | -78.593
-5 | -0.4637 | 0.00639 | -0.0178 | -72.5665
-4.5 | -0.4075 | 0.00618 | -0.0179 | -65.9385
-4 | -0.3502 | 0.006 | -0.0182 | -58.3667
-3.5 | -0.2928 | 0.00582 | -0.0185 | -50.3093
-3 | -0.2348 | 0.00563 | -0.019 | -41.7052
-2.5 | -0.1776 | 0.00539 | -0.0194 | -32.9499
-2 | -0.1221 | 0.00507 | -0.0194 | -24.0828
-1.5 | -0.0691 | 0.00461 | -0.0191 | -14.9892
-0.5 | 0.0421 | 0.00378 | -0.0196 | 11.1376
0 | 0.0925 | 0.00289 | -0.0191 | 32.0069
0.5 | 0.1527 | 0.0028 | -0.0202 | 54.5357
1 | 0.2017 | 0.00369 | -0.0193 | 54.6612
1.5 | 0.2505 | 0.00438 | -0.0183 | 57.1918
2 | 0.3019 | 0.00487 | -0.0177 | 61.9918
2.5 | 0.352 | 0.00536 | -0.0168 | 65.6716
3 | 0.401 | 0.00579 | -0.0156 | 69.2573
3.5 | 0.4487 | 0.00624 | -0.0141 | 71.9071
4 | 0.5003 | 0.00653 | -0.0133 | 76.6156
4.5 | 0.5521 | 0.00676 | -0.0125 | 81.6716
5 | 0.6003 | 0.00699 | -0.011 | 85.8798
5.5 | 0.6371 | 0.00725 | -0.0071 | 87.8759
6 | 0.6784 | 0.0076 | -0.0043 | 89.2632
6.5 | 0.722 | 0.00796 | -0.002 | 90.7035
7 | 0.7652 | 0.00837 | 0.0003 | 91.4217
7.5 | 0.8082 | 0.00884 | 0.0025 | 91.4253
8 | 0.8524 | 0.0093 | 0.0045 | 91.6559
8.5 | 0.8956 | 0.0098 | 0.0067 | 91.3878
9 | 0.9371 | 0.01039 | 0.009 | 90.1925
9.5 | 0.979 | 0.01099 | 0.0113 | 89.081
10.5 | 1.0625 | 0.01232 | 0.0157 | 86.2419
11 | 1.1038 | 0.01303 | 0.018 | 84.7122
11.5 | 1.1434 | 0.01384 | 0.0204 | 82.6156
12 | 1.1814 | 0.01474 | 0.023 | 80.1493
12.5 | 1.2205 | 0.01565 | 0.0254 | 77.9872
13 | 1.258 | 0.01663 | 0.028 | 75.6464
13.5 | 1.2967 | 0.01765 | 0.0303 | 73.4674
14 | 1.3315 | 0.01888 | 0.033 | 70.5244
14.5 | 1.3687 | 0.02005 | 0.0354 | 68.2643
15 | 1.4033 | 0.0214 | 0.0379 | 65.5748
15.5 | 1.4347 | 0.023 | 0.0407 | 62.3783
16 | 1.4647 | 0.02473 | 0.0434 | 59.2277
16.5 | 1.4956 | 0.02653 | 0.0459 | 56.3739
17 | 1.5213 | 0.02868 | 0.0486 | 53.0439
17.5 | 1.5497 | 0.03081 | 0.0509 | 50.2986
18 | 1.5761 | 0.03315 | 0.0532 | 47.5445
18.5 | 1.6003 | 0.03574 | 0.0554 | 44.7762
19 | 1.6205 | 0.03875 | 0.0574 | 41.8194
19.5 | 1.6374 | 0.04215 | 0.0593 | 38.847
20 | 1.6472 | 0.04617 | 0.0612 | 35.6768

## 143. Re 18M Mach 0.50 (1)
BIGFOIL.COM POLAR EXPORT
NACA66-117 a=0.6
NACA66-117 a=0.6 |  |  |  | Cl Max: | 1.154 | at alpha= | 20 | deg
JavaFoil+Calcfoil stall+Eppler ext transition |  |  |  | L/D Max: | 90.164 | at alpha= | 6 | deg
Re: | 18000000 |  |  | Cd Min: | 0.00552 | at alpha= | -1.5 | deg
Mach: | 0.5 |  |  | Cl=0 at alpha= | -0.71528 | deg
|  |  |  | @ Cl=0.1, Cd= | 0.0060716
|  |  |  | @ Cl=0.4, Cd= | 0.0064113
|  |  |  | @ Cl=0.6, Cd= | 0.0079336
alpha (deg) | Cl | Cd | Cm | Cl/Cd
-20 | -1.081 | 0.18887 | 0.021 | -5.725
-19.5 | -1.054 | 0.17493 | 0.021 | -6.023
-19 | -1.025 | 0.17421 | 0.02 | -5.882
-18.5 | -0.996 | 0.16698 | 0.019 | -5.967
-18 | -0.968 | 0.16061 | 0.017 | -6.025
-17.5 | -0.944 | 0.14178 | 0.017 | -6.656
-17 | -0.915 | 0.13706 | 0.016 | -6.678
-16.5 | -0.886 | 0.13081 | 0.015 | -6.773
-16 | -0.858 | 0.12582 | 0.014 | -6.819
-15.5 | -0.834 | 0.11269 | 0.014 | -7.399
-15 | -0.827 | 0.08545 | 0.016 | -9.674
-14.5 | -0.882 | 0.03615 | 0.02 | -24.388
-14 | -0.877 | 0.0246 | 0.019 | -35.645
-13.5 | -0.848 | 0.02236 | 0.018 | -37.943
-13 | -0.693 | 0.08623 | 0.01 | -8.04
-12.5 | -0.729 | 0.04093 | 0.014 | -17.822
-12 | -0.753 | 0.01966 | 0.014 | -38.305
-11.5 | -0.727 | 0.01664 | 0.013 | -43.691
-11 | -0.696 | 0.01523 | 0.012 | -45.708
-10.5 | -0.664 | 0.01424 | 0.011 | -46.646
-10 | -0.522 | 0.06446 | 0.005 | -8.096
-9.5 | -0.493 | 0.06149 | 0.004 | -8.02
-9 | -0.565 | 0.01281 | 0.007 | -44.122
-8.5 | -0.662 | 0.01191 | 0.005 | -55.594
-8 | -0.803 | 0.01108 | 0.004 | -72.521
-7.5 | -0.811 | 0.01043 | 0.003 | -77.741
-7 | -0.788 | 0.00979 | 0.001 | -80.459
-6.5 | -0.749 | 0.00917 | 0 | -81.629
-6 | -0.7 | 0.00872 | -0.002 | -80.272
-5.5 | -0.645 | 0.00829 | -0.003 | -77.831
-5 | -0.585 | 0.00791 | -0.005 | -74.031
-4.5 | -0.522 | 0.00756 | -0.006 | -69.108
-4 | -0.457 | 0.00723 | -0.007 | -63.216
-3.5 | -0.39 | 0.00699 | -0.009 | -55.787
-3 | -0.321 | 0.00673 | -0.01 | -47.739
-2.5 | -0.252 | 0.00653 | -0.012 | -38.603
-2 | -0.182 | 0.00683 | -0.013 | -26.618
-1.5 | -0.112 | 0.00552 | -0.015 | -20.263
-1 | -0.041 | 0.00626 | -0.016 | -6.475
-0.5 | 0.031 | 0.00578 | -0.018 | 5.36
0 | 0.102 | 0.00608 | -0.019 | 16.78
0.5 | 0.173 | 0.00614 | -0.02 | 28.171
1 | 0.244 | 0.00614 | -0.022 | 39.678
1.5 | 0.314 | 0.00629 | -0.023 | 49.979
2 | 0.385 | 0.00644 | -0.025 | 59.772
2.5 | 0.453 | 0.00631 | -0.026 | 71.705
3 | 0.521 | 0.00758 | -0.027 | 68.661
3.5 | 0.588 | 0.00787 | -0.029 | 74.758
4 | 0.654 | 0.00822 | -0.03 | 79.542
4.5 | 0.719 | 0.00859 | -0.032 | 83.652
5 | 0.781 | 0.00901 | -0.033 | 86.7
5.5 | 0.84 | 0.00948 | -0.034 | 88.659
6 | 0.895 | 0.00993 | -0.036 | 90.164
6.5 | 0.945 | 0.01051 | -0.037 | 89.945
7 | 0.982 | 0.0111 | -0.038 | 88.483
7.5 | 1.001 | 0.01181 | -0.04 | 84.802
8 | 0.988 | 0.01262 | -0.041 | 78.311
8.5 | 0.873 | 0.01423 | -0.042 | 61.379
9 | 0.548 | 0.05536 | -0.025 | 9.895
9.5 | 0.691 | 0.01534 | -0.045 | 45.047
10 | 0.722 | 0.01671 | -0.046 | 43.234
10.5 | 0.641 | 0.06068 | -0.032 | 10.555
11 | 0.656 | 0.07355 | -0.026 | 8.92
11.5 | 0.82 | 0.01844 | -0.05 | 44.457
12 | 0.85 | 0.02023 | -0.051 | 42.019
12.5 | 0.879 | 0.02266 | -0.052 | 38.774
13 | 0.897 | 0.02838 | -0.052 | 31.6
13.5 | 0.802 | 0.09035 | -0.035 | 8.881
14 | 0.971 | 0.02608 | -0.055 | 37.239
14.5 | 0.992 | 0.03132 | -0.056 | 31.657
15 | 0.888 | 0.10365 | -0.038 | 8.568
15.5 | 0.914 | 0.11122 | -0.039 | 8.222
16 | 0.933 | 0.12835 | -0.036 | 7.273
16.5 | 0.963 | 0.13348 | -0.038 | 7.213
17 | 0.992 | 0.13835 | -0.04 | 7.171
17.5 | 1.018 | 0.14972 | -0.04 | 6.802
18 | 1.044 | 0.16206 | -0.041 | 6.444
18.5 | 1.073 | 0.16374 | -0.042 | 6.551
19 | 1.102 | 0.17655 | -0.044 | 6.24
19.5 | 1.129 | 0.19025 | -0.044 | 5.932
20 | 1.154 | 0.20011 | -0.045 | 5.766

## 144. Re 18M Mach 0.50 (2)
BIGFOIL.COM POLAR EXPORT
NACA66-117 a=0.6
NACA66-117 a=0.6 |  |  |  | Cl Max: | 1.0704 | at alpha= | 11 | deg
XFOIL ncrit=9 |  |  |  | L/D Max: | 71.5361 | at alpha= | 1 | deg
Re: | 18000000 |  |  | Cd Min: | 0.12321 | at alpha= | 16 | deg
Mach: | 0.5 |  |  | Cl=0 at alpha= | -0.92883 | deg
|  |  |  | @ Cl=0.1, Cd= | 0.0028591
|  |  |  | @ Cl=0.4, Cd= | 0.0068985
|  |  |  | @ Cl=0.6, Cd= | 0.0093511
alpha (deg) | Cl | Cd | Cm | Cl/Cd
-15 | -0.6534 | 0.10735 | -0.0727 | -6.0866
-14.5 | -0.6659 | 0.09546 | -0.08 | -6.9757
-14 | -0.68 | 0.08271 | -0.0887 | -8.2215
-13.5 | -0.7033 | 0.06967 | -0.0981 | -10.0947
-13 | -0.7308 | 0.05812 | -0.1052 | -12.574
-12.5 | -0.7616 | 0.04823 | -0.1088 | -15.791
-12 | -0.7955 | 0.0398 | -0.1088 | -19.9874
-11.5 | -0.8292 | 0.03263 | -0.1056 | -25.4122
-11 | -0.8611 | 0.02633 | -0.0997 | -32.7041
-10.5 | -0.8883 | 0.0207 | -0.0918 | -42.913
-10 | -0.9009 | 0.0164 | -0.0827 | -54.9329
-9.5 | -0.8914 | 0.01373 | -0.0741 | -64.9235
-9 | -0.8585 | 0.01214 | -0.0675 | -70.7166
-8.5 | -0.8125 | 0.01109 | -0.0624 | -73.2642
-8 | -0.764 | 0.01021 | -0.0579 | -74.8286
-7.5 | -0.7112 | 0.00953 | -0.0543 | -74.6275
-7 | -0.6582 | 0.00893 | -0.0508 | -73.7066
-6.5 | -0.6059 | 0.00837 | -0.0475 | -72.3895
-6 | -0.5545 | 0.00785 | -0.0442 | -70.6369
-5.5 | -0.5022 | 0.00742 | -0.0412 | -67.6819
-5 | -0.4501 | 0.00703 | -0.0383 | -64.0256
-4.5 | -0.4016 | 0.00667 | -0.0347 | -60.2099
-4 | -0.3561 | 0.00644 | -0.0305 | -55.295
-3.5 | -0.2966 | 0.00621 | -0.0292 | -47.7617
-3 | -0.2357 | 0.00598 | -0.0284 | -39.4147
-2.5 | -0.1736 | 0.00575 | -0.0279 | -30.1913
-2 | -0.1166 | 0.00535 | -0.0266 | -21.7944
-1.5 | -0.0651 | 0.00476 | -0.0245 | -13.6765
-1 | -0.0078 | 0.00424 | -0.0235 | -1.8396
-0.5 | 0.047 | 0.00347 | -0.0223 | 13.5447
0 | 0.106 | 0.00279 | -0.0218 | 37.9928
0.5 | 0.1775 | 0.00275 | -0.0235 | 64.5455
1 | 0.2375 | 0.00332 | -0.0231 | 71.5361
1.5 | 0.2838 | 0.00425 | -0.0201 | 66.7765
2 | 0.3264 | 0.00504 | -0.0163 | 64.7619
2.5 | 0.3659 | 0.00565 | -0.0117 | 64.7611
3 | 0.3791 | 0.00632 | -0.0017 | 59.9842
3.5 | 0.408 | 0.00712 | 0.0046 | 57.3034
4 | 0.452 | 0.00773 | 0.0082 | 58.4735
4.5 | 0.5027 | 0.00823 | 0.0106 | 61.0814
5 | 0.5537 | 0.00877 | 0.013 | 63.1357
5.5 | 0.6031 | 0.00939 | 0.0157 | 64.2279
6 | 0.6537 | 0.01001 | 0.0183 | 65.3047
6.5 | 0.7038 | 0.01068 | 0.0212 | 65.8989
7 | 0.7537 | 0.0114 | 0.0242 | 66.114
7.5 | 0.8037 | 0.01217 | 0.0273 | 66.0394
8 | 0.8539 | 0.01299 | 0.0305 | 65.7352
8.5 | 0.9027 | 0.01393 | 0.0341 | 64.8026
9 | 0.9494 | 0.01503 | 0.0382 | 63.167
9.5 | 0.9975 | 0.01616 | 0.0422 | 61.7265
10 | 1.0375 | 0.01768 | 0.0474 | 58.6821
10.5 | 1.0653 | 0.01985 | 0.0536 | 53.6675
11 | 1.0704 | 0.02318 | 0.0613 | 46.1777
11.5 | 1.0577 | 0.02781 | 0.0692 | 38.0331
12 | 1.0372 | 0.0336 | 0.0755 | 30.869
12.5 | 1.0076 | 0.04078 | 0.0799 | 24.7082
13 | 0.9754 | 0.04912 | 0.0816 | 19.8575
13.5 | 0.9361 | 0.05944 | 0.0801 | 15.7487
14 | 0.8968 | 0.07146 | 0.075 | 12.5497
14.5 | 0.8724 | 0.08339 | 0.0681 | 10.4617
15 | 0.8488 | 0.09649 | 0.0593 | 8.7968
15.5 | 0.8292 | 0.11009 | 0.0501 | 7.532
16 | 0.8137 | 0.12321 | 0.0415 | 6.6042

## 145. Re 20M Mach 0.00 (1)
BIGFOIL.COM POLAR EXPORT
NACA66-117 a=0.6
NACA66-117 a=0.6 |  |  |  | Cl Max: | 1.304 | at alpha= | 14 | deg
JavaFoil+Calcfoil stall+Eppler ext transition |  |  |  | L/D Max: | 108.953 | at alpha= | 9 | deg
Re: | 20000000 |  |  | Cd Min: | 0.00573 | at alpha= | 2.5 | deg
Mach: | 0 |  |  | Cl=0 at alpha= | -0.71774 | deg
|  |  |  | @ Cl=0.1, Cd= | 0.0058689
|  |  |  | @ Cl=0.4, Cd= | 0.005808
|  |  |  | @ Cl=0.6, Cd= | 0.0070391
alpha (deg) | Cl | Cd | Cm | Cl/Cd
-19.5 | -0.934 | 0.09484 | 0.023 | -9.845
-19 | -0.952 | 0.09094 | 0.022 | -10.466
-18.5 | -1.005 | 0.06162 | 0.023 | -16.311
-18 | -1.075 | 0.0339 | 0.024 | -31.698
-17.5 | -1.105 | 0.02728 | 0.024 | -40.5
-17 | -1.126 | 0.02378 | 0.023 | -47.369
-16.5 | -1.137 | 0.02318 | 0.022 | -49.061
-16 | -1.152 | 0.02059 | 0.021 | -55.983
-15.5 | -1.163 | 0.01865 | 0.02 | -62.387
-15 | -1.17 | 0.01728 | 0.019 | -67.685
-14.5 | -1.174 | 0.01565 | 0.018 | -75.017
-14 | -1.172 | 0.01473 | 0.017 | -79.559
-13.5 | -1.167 | 0.01383 | 0.016 | -84.403
-13 | -1.157 | 0.01306 | 0.015 | -88.626
-12.5 | -1.144 | 0.01219 | 0.014 | -93.848
-12 | -1.125 | 0.01171 | 0.013 | -96.091
-11.5 | -1.103 | 0.01115 | 0.012 | -98.938
-11 | -1.077 | 0.01067 | 0.01 | -100.975
-10.5 | -1.047 | 0.01012 | 0.009 | -103.446
-10 | -1.014 | 0.0097 | 0.008 | -104.448
-9.5 | -0.976 | 0.0093 | 0.007 | -104.958
-9 | -0.936 | 0.00896 | 0.006 | -104.435
-8.5 | -0.89 | 0.0086 | 0.005 | -103.545
-8 | -0.843 | 0.00829 | 0.003 | -101.666
-7.5 | -0.793 | 0.00799 | 0.002 | -99.224
-7 | -0.741 | 0.0077 | 0.001 | -96.283
-6.5 | -0.688 | 0.00743 | 0 | -92.589
-6 | -0.633 | 0.00716 | -0.001 | -88.488
-5.5 | -0.577 | 0.00609 | -0.003 | -94.834
-5 | -0.52 | 0.00631 | -0.004 | -82.446
-4.5 | -0.462 | 0.00675 | -0.005 | -68.437
-4 | -0.402 | 0.00647 | -0.006 | -62.162
-3.5 | -0.342 | 0.00629 | -0.008 | -54.387
-3 | -0.281 | 0.00652 | -0.009 | -43.145
-2.5 | -0.22 | 0.0065 | -0.01 | -33.84
-2 | -0.159 | 0.00589 | -0.011 | -26.91
-1.5 | -0.097 | 0.0059 | -0.013 | -16.455
-1 | -0.035 | 0.0058 | -0.014 | -6.059
-0.5 | 0.027 | 0.00584 | -0.015 | 4.594
0 | 0.089 | 0.00586 | -0.017 | 15.159
0.5 | 0.151 | 0.00591 | -0.018 | 25.514
1 | 0.213 | 0.00593 | -0.019 | 35.863
1.5 | 0.275 | 0.00606 | -0.02 | 45.346
2 | 0.337 | 0.00618 | -0.022 | 54.434
2.5 | 0.396 | 0.00573 | -0.023 | 69.129
3 | 0.456 | 0.0069 | -0.024 | 66.082
3.5 | 0.516 | 0.00675 | -0.025 | 76.406
4 | 0.575 | 0.00694 | -0.026 | 82.792
4.5 | 0.633 | 0.00717 | -0.028 | 88.378
5 | 0.691 | 0.0074 | -0.029 | 93.406
5.5 | 0.748 | 0.00769 | -0.03 | 97.241
6 | 0.803 | 0.00795 | -0.031 | 101.016
6.5 | 0.857 | 0.00826 | -0.032 | 103.723
7 | 0.909 | 0.00856 | -0.034 | 106.169
7.5 | 0.958 | 0.00889 | -0.035 | 107.813
8 | 1.005 | 0.00924 | -0.036 | 108.783
8.5 | 1.049 | 0.00967 | -0.037 | 108.552
9 | 1.091 | 0.01001 | -0.038 | 108.953
9.5 | 1.129 | 0.01041 | -0.039 | 108.453
10 | 1.164 | 0.01093 | -0.041 | 106.492
10.5 | 1.195 | 0.01151 | -0.042 | 103.837
11 | 1.222 | 0.01206 | -0.043 | 101.334
11.5 | 1.246 | 0.01268 | -0.044 | 98.263
12 | 1.266 | 0.01325 | -0.045 | 95.484
12.5 | 1.281 | 0.01389 | -0.046 | 92.261
13 | 1.293 | 0.01465 | -0.047 | 88.26
13.5 | 1.3 | 0.01552 | -0.048 | 83.788
14 | 1.304 | 0.01626 | -0.049 | 80.19
14.5 | 1.304 | 0.01732 | -0.05 | 75.245
15 | 1.3 | 0.01833 | -0.051 | 70.912
15.5 | 1.29 | 0.01957 | -0.052 | 65.89
16 | 1.273 | 0.02081 | -0.053 | 61.187
16.5 | 1.254 | 0.02218 | -0.054 | 56.527
17 | 1.232 | 0.02376 | -0.054 | 51.823
17.5 | 1.206 | 0.02571 | -0.055 | 46.921
18 | 1.178 | 0.02773 | -0.056 | 42.492
18.5 | 1.142 | 0.03273 | -0.056 | 34.901
19 | 1.116 | 0.03366 | -0.057 | 33.157

## 146. Re 20M Mach 0.00 (2)
BIGFOIL.COM POLAR EXPORT
NACA66-117 a=0.6
NACA66-117 a=0.6 |  |  |  | Cl Max: | 1.6641 | at alpha= | 20 | deg
XFOIL ncrit=9 |  |  |  | L/D Max: | 102.364 | at alpha= | 8.5 | deg
Re: | 20000000 |  |  | Cd Min: | 0.0327 | at alpha= | 20 | deg
Mach: | 0 |  |  | Cl=0 at alpha= | -0.87636 | deg
|  |  |  | @ Cl=0.1, Cd= | 0.0032525
|  |  |  | @ Cl=0.4, Cd= | 0.005702
|  |  |  | @ Cl=0.6, Cd= | 0.0067074
alpha (deg) | Cl | Cd | Cm | Cl/Cd
-20 | -1.6188 | 0.02687 | -0.0601 | -60.2456
-19.5 | -1.5989 | 0.02484 | -0.0583 | -64.368
-19 | -1.5739 | 0.02322 | -0.0566 | -67.7821
-18.5 | -1.5454 | 0.02184 | -0.055 | -70.7601
-18 | -1.5167 | 0.02055 | -0.0533 | -73.8054
-17.5 | -1.4879 | 0.0193 | -0.0515 | -77.0933
-17 | -1.4567 | 0.01822 | -0.0497 | -79.9506
-16.5 | -1.4245 | 0.0172 | -0.0479 | -82.8198
-16 | -1.3925 | 0.01623 | -0.046 | -85.7979
-15 | -1.3238 | 0.01452 | -0.0423 | -91.1708
-14.5 | -1.2897 | 0.01369 | -0.0402 | -94.2075
-14 | -1.2539 | 0.01296 | -0.0383 | -96.7515
-13.5 | -1.217 | 0.01226 | -0.0363 | -99.2659
-13 | -1.1816 | 0.01154 | -0.0341 | -102.3917
-12.5 | -1.1431 | 0.01098 | -0.0322 | -104.1075
-12 | -1.1032 | 0.01048 | -0.0304 | -105.2672
-11.5 | -1.0626 | 0.01001 | -0.0287 | -106.1538
-11 | -1.0223 | 0.00955 | -0.0268 | -107.0471
-10.5 | -0.9809 | 0.00916 | -0.025 | -107.0852
-10 | -0.9421 | 0.00872 | -0.0226 | -108.039
-9.5 | -0.9038 | 0.00834 | -0.0199 | -108.3693
-9 | -0.8681 | 0.00805 | -0.0165 | -107.8385
-8.5 | -0.8218 | 0.00778 | -0.0153 | -105.6298
-7.5 | -0.7215 | 0.00728 | -0.0143 | -99.1071
-7 | -0.6702 | 0.00702 | -0.0141 | -95.4701
-6.5 | -0.6182 | 0.00676 | -0.0139 | -91.4497
-6 | -0.5646 | 0.00655 | -0.0141 | -86.1985
-5.5 | -0.5101 | 0.00636 | -0.0144 | -80.2044
-5 | -0.4555 | 0.00616 | -0.0148 | -73.9448
-4.5 | -0.4004 | 0.00597 | -0.0152 | -67.0687
-4 | -0.3446 | 0.00581 | -0.0158 | -59.3115
-3.5 | -0.2885 | 0.00564 | -0.0164 | -51.1525
-3 | -0.2319 | 0.00546 | -0.0171 | -42.4725
-2 | -0.1219 | 0.00497 | -0.0179 | -24.5272
-1.5 | -0.0679 | 0.00459 | -0.0181 | -14.793
-1 | -0.0136 | 0.00425 | -0.0185 | -3.2
-0.5 | 0.0414 | 0.00393 | -0.019 | 10.5344
0 | 0.0917 | 0.00328 | -0.0188 | 27.9573
0.5 | 0.143 | 0.00311 | -0.0187 | 45.9807
1 | 0.1899 | 0.00398 | -0.0178 | 47.7136
1.5 | 0.2415 | 0.00444 | -0.0177 | 54.3919
2 | 0.2924 | 0.00486 | -0.0174 | 60.1646
2.5 | 0.3434 | 0.00528 | -0.0171 | 65.0379
3 | 0.3942 | 0.00566 | -0.0167 | 69.6466
3.5 | 0.4439 | 0.00602 | -0.0161 | 73.7375
4 | 0.4962 | 0.00627 | -0.016 | 79.1388
4.5 | 0.549 | 0.00649 | -0.0159 | 84.5917
5 | 0.6006 | 0.00671 | -0.0157 | 89.5082
5.5 | 0.6511 | 0.00693 | -0.0153 | 93.9538
6 | 0.6998 | 0.00717 | -0.0145 | 97.6011
6.5 | 0.7427 | 0.00737 | -0.0124 | 100.7734
7 | 0.7793 | 0.00767 | -0.0092 | 101.6037
7.5 | 0.8185 | 0.00804 | -0.0066 | 101.8035
8 | 0.8593 | 0.00841 | -0.0045 | 102.176
8.5 | 0.9008 | 0.0088 | -0.0026 | 102.3636
9 | 0.9416 | 0.00923 | -0.0007 | 102.0152
9.5 | 0.9817 | 0.0097 | 0.0012 | 101.2062
10 | 1.02 | 0.01025 | 0.0034 | 99.5122
10.5 | 1.0609 | 0.01076 | 0.005 | 98.5967
11 | 1.1006 | 0.01131 | 0.0067 | 97.3121
11.5 | 1.1387 | 0.01193 | 0.0086 | 95.4484
12 | 1.1773 | 0.01257 | 0.0104 | 93.6595
12.5 | 1.2135 | 0.01332 | 0.0123 | 91.1036
13 | 1.2491 | 0.01409 | 0.0143 | 88.6515
13.5 | 1.285 | 0.01489 | 0.0162 | 86.2995
14 | 1.3204 | 0.01572 | 0.0179 | 83.9949
14.5 | 1.3559 | 0.01657 | 0.0196 | 81.8286
15 | 1.3893 | 0.01755 | 0.0215 | 79.1624
15.5 | 1.4238 | 0.0185 | 0.023 | 76.9622
16 | 1.4533 | 0.01974 | 0.0251 | 73.6221
16.5 | 1.4847 | 0.02091 | 0.0268 | 71.0043
17 | 1.5128 | 0.02232 | 0.0287 | 67.7778
17.5 | 1.5406 | 0.02377 | 0.0305 | 64.8128
18 | 1.5662 | 0.02541 | 0.0323 | 61.6372
19 | 1.618 | 0.02881 | 0.0354 | 56.1611
19.5 | 1.6435 | 0.03058 | 0.0368 | 53.7443
20 | 1.6641 | 0.0327 | 0.0384 | 50.8899

## 147. Re 20M Mach 0.10 (1)
BIGFOIL.COM POLAR EXPORT
NACA66-117 a=0.6
NACA66-117 a=0.6 |  |  |  | Cl Max: | 1.287 | at alpha= | 14 | deg
JavaFoil+Calcfoil stall+Eppler ext transition |  |  |  | L/D Max: | 108.238 | at alpha= | 9 | deg
Re: | 20000000 |  |  | Cd Min: | 0.00573 | at alpha= | 2.5 | deg
Mach: | 0.1 |  |  | Cl=0 at alpha= | -0.71774 | deg
|  |  |  | @ Cl=0.1, Cd= | 0.0058787
|  |  |  | @ Cl=0.4, Cd= | 0.0057683
|  |  |  | @ Cl=0.6, Cd= | 0.0070572
alpha (deg) | Cl | Cd | Cm | Cl/Cd
-19 | -0.868 | 0.12676 | 0.018 | -6.847
-18.5 | -0.909 | 0.10007 | 0.02 | -9.084
-18 | -0.921 | 0.10173 | 0.019 | -9.058
-17.5 | -1.054 | 0.0309 | 0.023 | -34.117
-17 | -1.081 | 0.02648 | 0.023 | -40.827
-16.5 | -1.097 | 0.02531 | 0.022 | -43.334
-16 | -1.122 | 0.02084 | 0.021 | -53.863
-15.5 | -1.133 | 0.01983 | 0.02 | -57.152
-15 | -1.145 | 0.01791 | 0.019 | -63.93
-14.5 | -1.152 | 0.01649 | 0.018 | -69.881
-14 | -1.156 | 0.01505 | 0.017 | -76.768
-13.5 | -1.153 | 0.01415 | 0.016 | -81.498
-13 | -1.146 | 0.01329 | 0.015 | -86.266
-12.5 | -1.136 | 0.01241 | 0.014 | -91.546
-12 | -1.12 | 0.01187 | 0.013 | -94.309
-11.5 | -1.099 | 0.01128 | 0.012 | -97.43
-11 | -1.075 | 0.01079 | 0.011 | -99.614
-10.5 | -1.046 | 0.01028 | 0.009 | -101.752
-10 | -1.014 | 0.0098 | 0.008 | -103.409
-9.5 | -0.977 | 0.00938 | 0.007 | -104.234
-9 | -0.937 | 0.00903 | 0.006 | -103.854
-8.5 | -0.892 | 0.00868 | 0.005 | -102.876
-8 | -0.845 | 0.00834 | 0.003 | -101.352
-7.5 | -0.796 | 0.00803 | 0.002 | -99.066
-7 | -0.744 | 0.00773 | 0.001 | -96.2
-6.5 | -0.691 | 0.00746 | 0 | -92.582
-6 | -0.636 | 0.0072 | -0.001 | -88.269
-5.5 | -0.58 | 0.00611 | -0.003 | -94.912
-5 | -0.522 | 0.00636 | -0.004 | -82.181
-4.5 | -0.464 | 0.00674 | -0.005 | -68.889
-4 | -0.404 | 0.00654 | -0.006 | -61.854
-3.5 | -0.344 | 0.00636 | -0.008 | -54.003
-3 | -0.283 | 0.00657 | -0.009 | -43.002
-2.5 | -0.221 | 0.00659 | -0.01 | -33.547
-2 | -0.159 | 0.00589 | -0.012 | -27.051
-1.5 | -0.098 | 0.00587 | -0.013 | -16.616
-1 | -0.035 | 0.00587 | -0.014 | -6.011
-0.5 | 0.027 | 0.0058 | -0.015 | 4.648
0 | 0.089 | 0.00587 | -0.017 | 15.196
0.5 | 0.152 | 0.00592 | -0.018 | 25.614
1 | 0.214 | 0.006 | -0.019 | 35.634
1.5 | 0.276 | 0.00602 | -0.02 | 45.838
2 | 0.338 | 0.00619 | -0.022 | 54.654
2.5 | 0.398 | 0.00573 | -0.023 | 69.465
3 | 0.458 | 0.00688 | -0.024 | 66.549
3.5 | 0.518 | 0.00678 | -0.025 | 76.469
4 | 0.578 | 0.00697 | -0.027 | 82.904
4.5 | 0.636 | 0.0072 | -0.028 | 88.419
5 | 0.694 | 0.00742 | -0.029 | 93.508
5.5 | 0.751 | 0.00772 | -0.03 | 97.261
6 | 0.806 | 0.00799 | -0.031 | 100.963
6.5 | 0.861 | 0.00831 | -0.033 | 103.513
7 | 0.912 | 0.00862 | -0.034 | 105.878
7.5 | 0.961 | 0.00895 | -0.035 | 107.444
8 | 1.008 | 0.00932 | -0.036 | 108.158
8.5 | 1.052 | 0.00974 | -0.037 | 107.945
9 | 1.093 | 0.0101 | -0.038 | 108.238
9.5 | 1.13 | 0.01051 | -0.04 | 107.585
10 | 1.164 | 0.01108 | -0.041 | 105.016
10.5 | 1.194 | 0.01162 | -0.042 | 102.742
11 | 1.22 | 0.0122 | -0.043 | 100.054
11.5 | 1.242 | 0.01283 | -0.044 | 96.794
12 | 1.26 | 0.01351 | -0.045 | 93.229
12.5 | 1.273 | 0.01409 | -0.046 | 90.34
13 | 1.282 | 0.01502 | -0.047 | 85.343
13.5 | 1.286 | 0.01581 | -0.048 | 81.351
14 | 1.287 | 0.01662 | -0.049 | 77.412
14.5 | 1.283 | 0.01773 | -0.05 | 72.368
15 | 1.275 | 0.0188 | -0.051 | 67.835
15.5 | 1.261 | 0.02014 | -0.052 | 62.592
16 | 1.24 | 0.02148 | -0.053 | 57.738
16.5 | 1.216 | 0.02316 | -0.054 | 52.489
17 | 1.188 | 0.0248 | -0.055 | 47.926
17.5 | 1.158 | 0.02699 | -0.055 | 42.896
18 | 1.124 | 0.02984 | -0.056 | 37.671
18.5 | 1.089 | 0.03281 | -0.057 | 33.188
19 | 1.05 | 0.03746 | -0.057 | 28.033

## 148. Re 20M Mach 0.10 (2)
BIGFOIL.COM POLAR EXPORT
NACA66-117 a=0.6
NACA66-117 a=0.6 |  |  |  | Cl Max: | 1.666 | at alpha= | 20 | deg
XFOIL ncrit=9 |  |  |  | L/D Max: | 101.077 | at alpha= | 8.5 | deg
Re: | 20000000 |  |  | Cd Min: | 0.03426 | at alpha= | 20 | deg
Mach: | 0.1 |  |  | Cl=0 at alpha= | -0.87931 | deg
|  |  |  | @ Cl=0.1, Cd= | 0.0032248
|  |  |  | @ Cl=0.4, Cd= | 0.005703
|  |  |  | @ Cl=0.6, Cd= | 0.0067211
alpha (deg) | Cl | Cd | Cm | Cl/Cd
-20 | -1.6168 | 0.02854 | -0.0646 | -56.6503
-19.5 | -1.6007 | 0.02614 | -0.0625 | -61.2357
-19 | -1.5755 | 0.02439 | -0.0607 | -64.5961
-18.5 | -1.5502 | 0.02272 | -0.0588 | -68.2306
-18 | -1.5223 | 0.02129 | -0.0569 | -71.5031
-17.5 | -1.4913 | 0.02004 | -0.0551 | -74.4162
-17 | -1.4613 | 0.01883 | -0.0531 | -77.6049
-16.5 | -1.4302 | 0.01769 | -0.051 | -80.8479
-16 | -1.3963 | 0.01673 | -0.0491 | -83.4608
-15.5 | -1.3624 | 0.01579 | -0.0471 | -86.2825
-15 | -1.3282 | 0.01489 | -0.045 | -89.2008
-14.5 | -1.2924 | 0.01407 | -0.043 | -91.855
-13.5 | -1.2201 | 0.01254 | -0.0388 | -97.2967
-13 | -1.1848 | 0.01176 | -0.0363 | -100.7483
-12.5 | -1.1453 | 0.01119 | -0.0345 | -102.3503
-12 | -1.1055 | 0.01065 | -0.0325 | -103.8028
-11.5 | -1.065 | 0.01015 | -0.0306 | -104.9261
-11 | -1.0244 | 0.00967 | -0.0286 | -105.9359
-10.5 | -0.9823 | 0.00927 | -0.0268 | -105.9655
-10 | -0.9424 | 0.00882 | -0.0245 | -106.8481
-9.5 | -0.9026 | 0.00843 | -0.022 | -107.07
-9 | -0.8655 | 0.00808 | -0.0188 | -107.1163
-8.5 | -0.8242 | 0.00783 | -0.0164 | -105.2618
-8 | -0.775 | 0.00756 | -0.0156 | -102.5132
-7.5 | -0.7241 | 0.00732 | -0.0151 | -98.9208
-7 | -0.6726 | 0.00705 | -0.0148 | -95.4043
-6.5 | -0.6206 | 0.00679 | -0.0145 | -91.3991
-6 | -0.5668 | 0.00657 | -0.0146 | -86.2709
-5.5 | -0.5121 | 0.00638 | -0.0148 | -80.2665
-5 | -0.4572 | 0.00618 | -0.0151 | -73.9806
-4.5 | -0.4019 | 0.00598 | -0.0155 | -67.2074
-4 | -0.3459 | 0.00583 | -0.0161 | -59.331
-3.5 | -0.2895 | 0.00565 | -0.0166 | -51.2389
-3 | -0.2326 | 0.00547 | -0.0173 | -42.5229
-2.5 | -0.1767 | 0.00526 | -0.0178 | -33.5932
-2 | -0.1221 | 0.00498 | -0.0181 | -24.5181
-1.5 | -0.068 | 0.00459 | -0.0183 | -14.8148
-1 | -0.0133 | 0.00424 | -0.0187 | -3.1368
-0.5 | 0.0418 | 0.00393 | -0.0192 | 10.6361
0 | 0.0923 | 0.00325 | -0.0189 | 28.4
0.5 | 0.1442 | 0.00308 | -0.0189 | 46.8182
1 | 0.191 | 0.00397 | -0.0179 | 48.1108
1.5 | 0.2427 | 0.00444 | -0.0178 | 54.6622
2 | 0.2937 | 0.00487 | -0.0174 | 60.308
2.5 | 0.3448 | 0.00529 | -0.0171 | 65.1796
3 | 0.3956 | 0.00567 | -0.0166 | 69.7707
3.5 | 0.445 | 0.00604 | -0.0159 | 73.6755
4 | 0.4975 | 0.00629 | -0.0157 | 79.0938
4.5 | 0.5503 | 0.00651 | -0.0156 | 84.5315
5 | 0.6021 | 0.00673 | -0.0153 | 89.4651
5.5 | 0.6523 | 0.00696 | -0.0147 | 93.7213
6 | 0.7007 | 0.0072 | -0.0137 | 97.3194
6.5 | 0.7387 | 0.00741 | -0.0106 | 99.6896
7 | 0.7772 | 0.00774 | -0.0076 | 100.4134
7.5 | 0.8174 | 0.00812 | -0.0052 | 100.665
8 | 0.859 | 0.00851 | -0.0032 | 100.9401
8.5 | 0.9006 | 0.00891 | -0.0013 | 101.0774
9 | 0.9413 | 0.00937 | 0.0008 | 100.4589
9.5 | 0.982 | 0.00985 | 0.0027 | 99.6954
10 | 1.0216 | 0.0104 | 0.0047 | 98.2308
10.5 | 1.062 | 0.01095 | 0.0065 | 96.9863
11 | 1.1017 | 0.01153 | 0.0084 | 95.5507
11.5 | 1.1409 | 0.01215 | 0.0103 | 93.9012
12 | 1.1781 | 0.01286 | 0.0123 | 91.6096
12.5 | 1.216 | 0.0136 | 0.0142 | 89.4118
13 | 1.2514 | 0.01441 | 0.0163 | 86.8425
14 | 1.3239 | 0.01609 | 0.0201 | 82.2809
14.5 | 1.3581 | 0.01704 | 0.0221 | 79.7007
15 | 1.3935 | 0.018 | 0.0238 | 77.4167
15.5 | 1.4261 | 0.0191 | 0.0257 | 74.6649
16 | 1.4567 | 0.02036 | 0.0278 | 71.5472
16.5 | 1.4873 | 0.02165 | 0.0297 | 68.6975
17 | 1.5143 | 0.0232 | 0.0318 | 65.2716
17.5 | 1.5445 | 0.02461 | 0.0335 | 62.759
18 | 1.5698 | 0.02637 | 0.0354 | 59.5298
18.5 | 1.5965 | 0.0281 | 0.0371 | 56.8149
19 | 1.6231 | 0.02988 | 0.0386 | 54.3206
19.5 | 1.6454 | 0.032 | 0.0403 | 51.4188
20 | 1.666 | 0.03426 | 0.0419 | 48.6281

## 149. Re 20M Mach 0.25 (1)
BIGFOIL.COM POLAR EXPORT
NACA66-117 a=0.6
NACA66-117 a=0.6 |  |  |  | Cl Max: | 1.204 | at alpha= | 12 | deg
JavaFoil+Calcfoil stall+Eppler ext transition |  |  |  | L/D Max: | 105.151 | at alpha= | 8 | deg
Re: | 20000000 |  |  | Cd Min: | 0.00569 | at alpha= | 1.5 | deg
Mach: | 0.25 |  |  | Cl=0 at alpha= | -0.71875 | deg
|  |  |  | @ Cl=0.1, Cd= | 0.0059438
|  |  |  | @ Cl=0.4, Cd= | 0.0061623
|  |  |  | @ Cl=0.6, Cd= | 0.0072007
alpha (deg) | Cl | Cd | Cm | Cl/Cd
-17 | -0.635 | 0.12603 | 0.013 | -5.034
-16.5 | -0.683 | 0.11722 | 0.013 | -5.824
-16 | -0.728 | 0.10824 | 0.013 | -6.722
-15.5 | -0.769 | 0.09982 | 0.013 | -7.702
-15 | -0.807 | 0.09068 | 0.013 | -8.904
-14.5 | -0.974 | 0.02084 | 0.018 | -46.731
-14 | -1.01 | 0.01809 | 0.017 | -55.817
-13.5 | -1.033 | 0.017 | 0.016 | -60.766
-13 | -1.053 | 0.01512 | 0.015 | -69.656
-12.5 | -1.064 | 0.01397 | 0.014 | -76.161
-12 | -1.068 | 0.01277 | 0.013 | -83.577
-11.5 | -1.063 | 0.01212 | 0.012 | -87.701
-11 | -1.051 | 0.01151 | 0.011 | -91.335
-10.5 | -1.033 | 0.01102 | 0.01 | -93.74
-10 | -1.009 | 0.0104 | 0.008 | -96.983
-9.5 | -0.979 | 0.0099 | 0.007 | -98.941
-9 | -0.944 | 0.00947 | 0.006 | -99.669
-8.5 | -0.902 | 0.00908 | 0.005 | -99.371
-8 | -0.857 | 0.0087 | 0.004 | -98.515
-7.5 | -0.809 | 0.00837 | 0.002 | -96.648
-7 | -0.758 | 0.00801 | 0.001 | -94.685
-6.5 | -0.705 | 0.00769 | 0 | -91.695
-6 | -0.65 | 0.0074 | -0.002 | -87.862
-5.5 | -0.593 | 0.00714 | -0.003 | -83.083
-5 | -0.535 | 0.00689 | -0.004 | -77.617
-4.5 | -0.475 | 0.00588 | -0.005 | -80.828
-4 | -0.414 | 0.00608 | -0.007 | -68.177
-3.5 | -0.353 | 0.00646 | -0.008 | -54.665
-3 | -0.29 | 0.00662 | -0.009 | -43.864
-2.5 | -0.227 | 0.00668 | -0.011 | -34.004
-2 | -0.164 | 0.00665 | -0.012 | -24.638
-1.5 | -0.1 | 0.00596 | -0.013 | -16.824
-1 | -0.036 | 0.00596 | -0.014 | -6.089
-0.5 | 0.028 | 0.00594 | -0.016 | 4.663
0 | 0.092 | 0.00593 | -0.017 | 15.479
0.5 | 0.156 | 0.00604 | -0.018 | 25.797
1 | 0.22 | 0.0061 | -0.02 | 36.011
1.5 | 0.283 | 0.00569 | -0.021 | 49.781
2 | 0.347 | 0.00578 | -0.022 | 59.97
2.5 | 0.408 | 0.00622 | -0.024 | 65.665
3 | 0.47 | 0.00698 | -0.025 | 67.269
3.5 | 0.531 | 0.00694 | -0.026 | 76.586
4 | 0.592 | 0.00717 | -0.027 | 82.627
4.5 | 0.652 | 0.0074 | -0.029 | 88.152
5 | 0.711 | 0.0077 | -0.03 | 92.292
5.5 | 0.769 | 0.00797 | -0.031 | 96.451
6 | 0.825 | 0.00829 | -0.032 | 99.53
6.5 | 0.879 | 0.00864 | -0.033 | 101.776
7 | 0.93 | 0.00897 | -0.035 | 103.67
7.5 | 0.979 | 0.00936 | -0.036 | 104.545
8 | 1.023 | 0.00973 | -0.037 | 105.151
8.5 | 1.064 | 0.01025 | -0.038 | 103.855
9 | 1.101 | 0.01069 | -0.039 | 102.951
9.5 | 1.133 | 0.01122 | -0.041 | 100.993
10 | 1.159 | 0.01179 | -0.042 | 98.335
10.5 | 1.18 | 0.01253 | -0.043 | 94.226
11 | 1.195 | 0.01322 | -0.044 | 90.384
11.5 | 1.203 | 0.01403 | -0.045 | 85.752
12 | 1.204 | 0.01487 | -0.046 | 80.97
12.5 | 1.199 | 0.01572 | -0.047 | 76.267
13 | 1.186 | 0.01665 | -0.048 | 71.248
13.5 | 1.166 | 0.01786 | -0.049 | 65.29
14 | 1.137 | 0.01961 | -0.05 | 57.973
14.5 | 1.103 | 0.02096 | -0.051 | 52.632
15 | 1.063 | 0.02267 | -0.052 | 46.859
15.5 | 1.004 | 0.0274 | -0.052 | 36.632
16 | 0.924 | 0.03734 | -0.052 | 24.751
16.5 | 0.751 | 0.12307 | -0.029 | 6.105
17 | 0.698 | 0.12348 | -0.033 | 5.652

## 150. Re 20M Mach 0.25 (2)
BIGFOIL.COM POLAR EXPORT
NACA66-117 a=0.6
NACA66-117 a=0.6 |  |  |  | Cl Max: | 1.6636 | at alpha= | 20 | deg
XFOIL ncrit=9 |  |  |  | L/D Max: | 94.4004 | at alpha= | 8 | deg
Re: | 20000000 |  |  | Cd Min: | 0.04495 | at alpha= | 20 | deg
Mach: | 0.25 |  |  | Cl=0 at alpha= | -0.89267 | deg
|  |  |  | @ Cl=0.1, Cd= | 0.0031255
|  |  |  | @ Cl=0.4, Cd= | 0.0057437
|  |  |  | @ Cl=0.6, Cd= | 0.0068598
alpha (deg) | Cl | Cd | Cm | Cl/Cd
-20 | -1.5975 | 0.03996 | -0.0874 | -39.9775
-19.5 | -1.5926 | 0.03566 | -0.0856 | -44.6607
-19 | -1.5755 | 0.03246 | -0.0834 | -48.5367
-18.5 | -1.5566 | 0.02957 | -0.0809 | -52.6412
-18 | -1.5356 | 0.02702 | -0.0781 | -56.832
-17.5 | -1.5092 | 0.02489 | -0.0754 | -60.6348
-17 | -1.4813 | 0.02299 | -0.0725 | -64.4324
-16.5 | -1.45 | 0.02133 | -0.0697 | -67.9794
-16 | -1.4182 | 0.01982 | -0.0667 | -71.554
-15.5 | -1.3846 | 0.01847 | -0.0638 | -74.9648
-15 | -1.35 | 0.01723 | -0.0608 | -78.3517
-14.5 | -1.3112 | 0.01624 | -0.0582 | -80.7389
-14 | -1.2742 | 0.01519 | -0.0553 | -83.8841
-13.5 | -1.2361 | 0.01424 | -0.0525 | -86.8048
-13 | -1.1994 | 0.01326 | -0.0494 | -90.4525
-12.5 | -1.1592 | 0.01247 | -0.0467 | -92.9591
-12 | -1.1188 | 0.01173 | -0.044 | -95.3794
-11.5 | -1.0771 | 0.01106 | -0.0414 | -97.387
-11 | -1.0342 | 0.01046 | -0.0389 | -98.8719
-10.5 | -0.9898 | 0.00995 | -0.0367 | -99.4774
-10 | -0.9463 | 0.00944 | -0.0343 | -100.2436
-9.5 | -0.9028 | 0.00898 | -0.0318 | -100.5345
-9 | -0.8599 | 0.00854 | -0.0292 | -100.6909
-8.5 | -0.8182 | 0.00811 | -0.0263 | -100.8878
-8 | -0.7774 | 0.00774 | -0.0231 | -100.4393
-7.5 | -0.7352 | 0.00751 | -0.0201 | -97.8961
-7 | -0.6836 | 0.00724 | -0.019 | -94.4199
-6.5 | -0.6316 | 0.00696 | -0.0181 | -90.7471
-6 | -0.5776 | 0.00671 | -0.0176 | -86.0805
-5.5 | -0.5221 | 0.00649 | -0.0174 | -80.4468
-5 | -0.4659 | 0.00629 | -0.0174 | -74.07
-4.5 | -0.4096 | 0.00608 | -0.0175 | -67.3684
-4 | -0.3521 | 0.00591 | -0.0178 | -59.577
-3.5 | -0.2944 | 0.00572 | -0.0182 | -51.4685
-3 | -0.236 | 0.00553 | -0.0188 | -42.6763
-2.5 | -0.1782 | 0.00534 | -0.0193 | -33.3708
-2 | -0.1227 | 0.00503 | -0.0193 | -24.3936
-1.5 | -0.068 | 0.00462 | -0.0193 | -14.7186
-1 | -0.012 | 0.00425 | -0.0196 | -2.8235
-0.5 | 0.0439 | 0.00389 | -0.0199 | 11.2853
0 | 0.095 | 0.00314 | -0.0195 | 30.2548
0.5 | 0.1503 | 0.00298 | -0.0197 | 50.4362
1 | 0.1982 | 0.00386 | -0.0187 | 51.3472
1.5 | 0.2495 | 0.00443 | -0.0181 | 56.3205
2 | 0.301 | 0.00488 | -0.0175 | 61.6803
2.5 | 0.3516 | 0.00535 | -0.0167 | 65.7196
3 | 0.402 | 0.00576 | -0.0158 | 69.7917
3.5 | 0.4505 | 0.00616 | -0.0144 | 73.1331
4 | 0.5031 | 0.00642 | -0.0138 | 78.3645
4.5 | 0.5555 | 0.00665 | -0.0132 | 83.5338
5 | 0.6064 | 0.00689 | -0.0122 | 88.0116
5.5 | 0.6439 | 0.00712 | -0.0084 | 90.4354
6 | 0.6849 | 0.00744 | -0.0055 | 92.0565
6.5 | 0.728 | 0.0078 | -0.0031 | 93.3333
7 | 0.7708 | 0.0082 | -0.0007 | 94
7.5 | 0.8143 | 0.00864 | 0.0015 | 94.2477
8 | 0.8581 | 0.00909 | 0.0036 | 94.4004
8.5 | 0.9012 | 0.00961 | 0.0058 | 93.7773
9 | 0.9427 | 0.01018 | 0.0082 | 92.6031
9.5 | 0.9854 | 0.01076 | 0.0104 | 91.5799
10 | 1.0271 | 0.01138 | 0.0127 | 90.2548
10.5 | 1.0684 | 0.01207 | 0.015 | 88.517
11 | 1.1104 | 0.01276 | 0.0171 | 87.0219
11.5 | 1.149 | 0.01359 | 0.0197 | 84.5475
12 | 1.1882 | 0.01443 | 0.0222 | 82.3423
12.5 | 1.2268 | 0.01535 | 0.0247 | 79.9218
13 | 1.2657 | 0.01628 | 0.0271 | 77.7457
13.5 | 1.3045 | 0.01726 | 0.0295 | 75.5794
14 | 1.3378 | 0.01856 | 0.0324 | 72.0797
14.5 | 1.3782 | 0.01955 | 0.0345 | 70.4962
15 | 1.4101 | 0.02103 | 0.0373 | 67.0518
15.5 | 1.4419 | 0.02258 | 0.0401 | 63.8574
16 | 1.4736 | 0.02421 | 0.0427 | 60.8674
16.5 | 1.5038 | 0.02601 | 0.0454 | 57.8162
17 | 1.5319 | 0.02803 | 0.0479 | 54.6522
17.5 | 1.5618 | 0.03001 | 0.0502 | 52.0427
18 | 1.589 | 0.03227 | 0.0526 | 49.2408
18.5 | 1.6119 | 0.03494 | 0.0549 | 46.1334
19 | 1.6326 | 0.03788 | 0.057 | 43.0993
19.5 | 1.6503 | 0.0412 | 0.0589 | 40.0558
20 | 1.6636 | 0.04495 | 0.0607 | 37.01

## 151. Re 20M Mach 0.50 (1)
BIGFOIL.COM POLAR EXPORT
NACA66-117 a=0.6
NACA66-117 a=0.6 |  |  |  | Cl Max: | 1.154 | at alpha= | 20 | deg
JavaFoil+Calcfoil stall+Eppler ext transition |  |  |  | L/D Max: | 91.961 | at alpha= | 6 | deg
Re: | 20000000 |  |  | Cd Min: | 0.00572 | at alpha= | -0.5 | deg
Mach: | 0.5 |  |  | Cl=0 at alpha= | -0.71528 | deg
|  |  |  | @ Cl=0.1, Cd= | 0.0062351
|  |  |  | @ Cl=0.4, Cd= | 0.0066287
|  |  |  | @ Cl=0.6, Cd= | 0.0078273
alpha (deg) | Cl | Cd | Cm | Cl/Cd
-20 | -1.082 | 0.19335 | 0.022 | -5.594
-19.5 | -1.053 | 0.17656 | 0.021 | -5.965
-19 | -1.025 | 0.17397 | 0.02 | -5.889
-18.5 | -0.997 | 0.16984 | 0.019 | -5.87
-18 | -0.968 | 0.16226 | 0.018 | -5.968
-17.5 | -0.943 | 0.14613 | 0.017 | -6.454
-17 | -0.915 | 0.14097 | 0.016 | -6.487
-16.5 | -0.886 | 0.13407 | 0.015 | -6.606
-16 | -0.858 | 0.12885 | 0.014 | -6.656
-15.5 | -0.832 | 0.11859 | 0.014 | -7.013
-15 | -0.806 | 0.10645 | 0.013 | -7.569
-14.5 | -0.778 | 0.09886 | 0.013 | -7.871
-14 | -0.755 | 0.08834 | 0.013 | -8.55
-13.5 | -0.738 | 0.07585 | 0.013 | -9.724
-13 | -0.697 | 0.08261 | 0.011 | -8.437
-12.5 | -0.775 | 0.02357 | 0.015 | -32.897
-12 | -0.755 | 0.01908 | 0.014 | -39.554
-11.5 | -0.728 | 0.01628 | 0.013 | -44.702
-11 | -0.697 | 0.01492 | 0.012 | -46.703
-10.5 | -0.665 | 0.01395 | 0.011 | -47.638
-10 | -0.522 | 0.06417 | 0.005 | -8.136
-9.5 | -0.493 | 0.06068 | 0.004 | -8.129
-9 | -0.565 | 0.01257 | 0.007 | -44.986
-8.5 | -0.662 | 0.01167 | 0.005 | -56.744
-8 | -0.804 | 0.01088 | 0.004 | -73.919
-7.5 | -0.811 | 0.01023 | 0.003 | -79.294
-7 | -0.788 | 0.00961 | 0.001 | -81.984
-6.5 | -0.749 | 0.00903 | 0 | -82.994
-6 | -0.701 | 0.00859 | -0.002 | -81.58
-5.5 | -0.645 | 0.00814 | -0.003 | -79.263
-5 | -0.586 | 0.00774 | -0.005 | -75.643
-4.5 | -0.523 | 0.00743 | -0.006 | -70.374
-4 | -0.457 | 0.00712 | -0.007 | -64.209
-3.5 | -0.39 | 0.00688 | -0.009 | -56.689
-3 | -0.322 | 0.00666 | -0.01 | -48.315
-2.5 | -0.252 | 0.00695 | -0.012 | -36.269
-2 | -0.182 | 0.00697 | -0.013 | -26.13
-1.5 | -0.112 | 0.00595 | -0.015 | -18.78
-1 | -0.041 | 0.00637 | -0.016 | -6.363
-0.5 | 0.031 | 0.00572 | -0.018 | 5.411
0 | 0.102 | 0.00625 | -0.019 | 16.325
0.5 | 0.173 | 0.00628 | -0.02 | 27.555
1 | 0.244 | 0.00631 | -0.022 | 38.627
1.5 | 0.314 | 0.00643 | -0.023 | 48.877
2 | 0.385 | 0.0066 | -0.025 | 58.35
2.5 | 0.453 | 0.00673 | -0.026 | 67.314
3 | 0.521 | 0.00748 | -0.027 | 69.667
3.5 | 0.588 | 0.00777 | -0.029 | 75.728
4 | 0.655 | 0.00809 | -0.03 | 80.867
4.5 | 0.719 | 0.00843 | -0.032 | 85.289
5 | 0.781 | 0.00887 | -0.033 | 88.136
5.5 | 0.841 | 0.00932 | -0.034 | 90.163
6 | 0.896 | 0.00974 | -0.036 | 91.961
6.5 | 0.946 | 0.01029 | -0.037 | 91.87
7 | 0.982 | 0.0109 | -0.038 | 90.095
7.5 | 1.002 | 0.01158 | -0.04 | 86.5
8 | 0.989 | 0.01241 | -0.041 | 79.707
8.5 | 0.874 | 0.01395 | -0.042 | 62.641
9 | 0.551 | 0.0533 | -0.027 | 10.34
9.5 | 0.692 | 0.01505 | -0.045 | 45.951
10 | 0.723 | 0.01638 | -0.046 | 44.131
10.5 | 0.741 | 0.02075 | -0.046 | 35.728
11 | 0.656 | 0.07291 | -0.026 | 8.999
11.5 | 0.82 | 0.01808 | -0.05 | 45.377
12 | 0.851 | 0.01982 | -0.051 | 42.91
12.5 | 0.879 | 0.02213 | -0.052 | 39.743
13 | 0.9 | 0.02697 | -0.053 | 33.386
13.5 | 0.804 | 0.08845 | -0.035 | 9.095
14 | 0.957 | 0.03104 | -0.054 | 30.84
14.5 | 0.868 | 0.09079 | -0.04 | 9.565
15 | 0.882 | 0.1114 | -0.036 | 7.919
15.5 | 0.911 | 0.11849 | -0.037 | 7.686
16 | 0.933 | 0.13288 | -0.036 | 7.022
16.5 | 0.962 | 0.13935 | -0.038 | 6.904
17 | 0.991 | 0.14285 | -0.039 | 6.94
17.5 | 1.019 | 0.15117 | -0.04 | 6.738
18 | 1.045 | 0.15982 | -0.041 | 6.537
18.5 | 1.073 | 0.16904 | -0.042 | 6.345
19 | 1.101 | 0.18282 | -0.043 | 6.022
19.5 | 1.128 | 0.1891 | -0.044 | 5.967
20 | 1.154 | 0.2042 | -0.045 | 5.652

## 152. Re 20M Mach 0.50 (2)
BIGFOIL.COM POLAR EXPORT
NACA66-117 a=0.6
NACA66-117 a=0.6 |  |  |  | Cl Max: | 1.0795 | at alpha= | 11 | deg
XFOIL ncrit=9 |  |  |  | L/D Max: | 67.9522 | at alpha= | 6.5 | deg
Re: | 20000000 |  |  | Cd Min: | 0.12208 | at alpha= | 16 | deg
Mach: | 0.5 |  |  | Cl=0 at alpha= | -0.94912 | deg
|  |  |  | @ Cl=0.1, Cd= | 0.0030083
|  |  |  | @ Cl=0.4, Cd= | 0.0067646
|  |  |  | @ Cl=0.6, Cd= | 0.009096
alpha (deg) | Cl | Cd | Cm | Cl/Cd
-15 | -0.6631 | 0.10576 | -0.074 | -6.2699
-14.5 | -0.6753 | 0.09388 | -0.0813 | -7.1932
-14 | -0.6894 | 0.08121 | -0.0901 | -8.4891
-13.5 | -0.7128 | 0.06836 | -0.0993 | -10.4272
-13 | -0.7407 | 0.05698 | -0.1061 | -12.9993
-12.5 | -0.7712 | 0.04731 | -0.1093 | -16.301
-12 | -0.8051 | 0.03903 | -0.1089 | -20.6277
-11.5 | -0.8383 | 0.03199 | -0.1054 | -26.2051
-11 | -0.8699 | 0.02582 | -0.0994 | -33.6909
-10.5 | -0.896 | 0.0203 | -0.0913 | -44.1379
-10 | -0.9086 | 0.01606 | -0.0821 | -56.5753
-9.5 | -0.9014 | 0.01335 | -0.0731 | -67.5206
-9 | -0.8671 | 0.01182 | -0.0666 | -73.3587
-8.5 | -0.8207 | 0.01079 | -0.0615 | -76.0612
-8 | -0.7709 | 0.00996 | -0.0571 | -77.3996
-7.5 | -0.7177 | 0.00931 | -0.0534 | -77.0892
-7 | -0.6644 | 0.00873 | -0.05 | -76.1054
-6.5 | -0.6119 | 0.00819 | -0.0467 | -74.7131
-6 | -0.5599 | 0.0077 | -0.0434 | -72.7143
-5.5 | -0.5081 | 0.00726 | -0.0403 | -69.9862
-5 | -0.4565 | 0.00689 | -0.0372 | -66.2554
-4.5 | -0.4084 | 0.00654 | -0.0334 | -62.4465
-4 | -0.3601 | 0.00632 | -0.0297 | -56.9778
-3.5 | -0.2998 | 0.00609 | -0.0286 | -49.2282
-3 | -0.2385 | 0.00586 | -0.0279 | -40.6997
-2.5 | -0.1756 | 0.00565 | -0.0275 | -31.0796
-2 | -0.1171 | 0.00531 | -0.0265 | -22.0527
-1 | -0.0058 | 0.00426 | -0.0238 | -1.3615
-0.5 | 0.0512 | 0.00363 | -0.023 | 14.1047
0 | 0.1085 | 0.0029 | -0.0223 | 37.4138
0.5 | 0.1769 | 0.00276 | -0.0234 | 64.0942
1 | 0.2335 | 0.00348 | -0.0224 | 67.0977
2 | 0.3235 | 0.00506 | -0.0158 | 63.9328
3 | 0.3808 | 0.00627 | -0.002 | 60.7337
3.5 | 0.4103 | 0.00703 | 0.0043 | 58.3642
4 | 0.4574 | 0.00755 | 0.0073 | 60.5828
4.5 | 0.5078 | 0.00805 | 0.0098 | 63.0807
5 | 0.5588 | 0.00858 | 0.0122 | 65.1282
5.5 | 0.6083 | 0.0092 | 0.015 | 66.1196
6 | 0.6596 | 0.0098 | 0.0175 | 67.3061
6.5 | 0.7101 | 0.01045 | 0.0204 | 67.9522
7 | 0.7597 | 0.01118 | 0.0234 | 67.9517
7.5 | 0.8101 | 0.01193 | 0.0265 | 67.9044
8 | 0.8606 | 0.01272 | 0.0298 | 67.6572
8.5 | 0.909 | 0.01366 | 0.0335 | 66.5447
9 | 0.9567 | 0.01471 | 0.0374 | 65.0374
9.5 | 1.0052 | 0.01583 | 0.0415 | 63.4997
10 | 1.046 | 0.01732 | 0.0466 | 60.3926
10.5 | 1.0747 | 0.01942 | 0.0529 | 55.3399
11 | 1.0795 | 0.02272 | 0.0608 | 47.5132
11.5 | 1.0665 | 0.02729 | 0.0688 | 39.0802
12 | 1.0467 | 0.03298 | 0.0753 | 31.7374
12.5 | 1.0134 | 0.04033 | 0.0799 | 25.1277
13 | 0.981 | 0.0486 | 0.0818 | 20.1852
13.5 | 0.9424 | 0.05874 | 0.0805 | 16.0436
14 | 0.9034 | 0.07064 | 0.0756 | 12.7888
14.5 | 0.879 | 0.08248 | 0.0689 | 10.6571
15 | 0.8552 | 0.0955 | 0.0602 | 8.955
15.5 | 0.8358 | 0.10895 | 0.051 | 7.6714
16 | 0.8204 | 0.12208 | 0.0424 | 6.7202