## index
index | Re | Mach | Datasource
1 | 50000 | 0 | JavaFoil+Calcfoil stall+Eppler ext transition
2 | 50000 | 0 | XFOIL ncrit=9
3 | 50000 | 0.1 | JavaFoil+Calcfoil stall+Eppler ext transition
4 | 50000 | 0.1 | XFOIL ncrit=9
5 | 50000 | 0.25 | JavaFoil+Calcfoil stall+Eppler ext transition
6 | 50000 | 0.25 | XFOIL ncrit=9
7 | 50000 | 0.5 | JavaFoil+Calcfoil stall+Eppler ext transition
8 | 50000 | 0.5 | XFOIL ncrit=9
9 | 100000 | 0 | JavaFoil+Calcfoil stall+Eppler ext transition
10 | 100000 | 0 | XFOIL ncrit=9
11 | 100000 | 0.1 | JavaFoil+Calcfoil stall+Eppler ext transition
12 | 100000 | 0.1 | XFOIL ncrit=9
13 | 100000 | 0.25 | JavaFoil+Calcfoil stall+Eppler ext transition
14 | 100000 | 0.25 | XFOIL ncrit=9
15 | 100000 | 0.5 | JavaFoil+Calcfoil stall+Eppler ext transition
16 | 100000 | 0.5 | XFOIL ncrit=9
17 | 250000 | 0 | JavaFoil+Calcfoil stall+Eppler ext transition
18 | 250000 | 0 | XFOIL ncrit=9
19 | 250000 | 0.1 | JavaFoil+Calcfoil stall+Eppler ext transition
20 | 250000 | 0.1 | XFOIL ncrit=9
21 | 250000 | 0.25 | JavaFoil+Calcfoil stall+Eppler ext transition
22 | 250000 | 0.25 | XFOIL ncrit=9
23 | 250000 | 0.5 | JavaFoil+Calcfoil stall+Eppler ext transition
24 | 250000 | 0.5 | XFOIL ncrit=9
25 | 500000 | 0 | JavaFoil+Calcfoil stall+Eppler ext transition
26 | 500000 | 0 | XFOIL ncrit=9
27 | 500000 | 0.1 | JavaFoil+Calcfoil stall+Eppler ext transition
28 | 500000 | 0.1 | XFOIL ncrit=9
29 | 500000 | 0.25 | JavaFoil+Calcfoil stall+Eppler ext transition
30 | 500000 | 0.25 | XFOIL ncrit=9
31 | 500000 | 0.5 | JavaFoil+Calcfoil stall+Eppler ext transition
32 | 500000 | 0.5 | XFOIL ncrit=9
33 | 750000 | 0 | JavaFoil+Calcfoil stall+Eppler ext transition
34 | 750000 | 0 | XFOIL ncrit=9
35 | 750000 | 0.1 | JavaFoil+Calcfoil stall+Eppler ext transition
36 | 750000 | 0.1 | XFOIL ncrit=9
37 | 750000 | 0.25 | JavaFoil+Calcfoil stall+Eppler ext transition
38 | 750000 | 0.25 | XFOIL ncrit=9
39 | 750000 | 0.5 | JavaFoil+Calcfoil stall+Eppler ext transition
40 | 750000 | 0.5 | XFOIL ncrit=9
41 | 1000000 | 0 | JavaFoil+Calcfoil stall+Eppler ext transition
42 | 1000000 | 0 | XFOIL ncrit=9
43 | 1000000 | 0.1 | JavaFoil+Calcfoil stall+Eppler ext transition
44 | 1000000 | 0.1 | XFOIL ncrit=9
45 | 1000000 | 0.25 | JavaFoil+Calcfoil stall+Eppler ext transition
46 | 1000000 | 0.25 | XFOIL ncrit=9
47 | 1000000 | 0.5 | JavaFoil+Calcfoil stall+Eppler ext transition
48 | 1000000 | 0.5 | XFOIL ncrit=9
49 | 2000000 | 0 | JavaFoil+Calcfoil stall+Eppler ext transition
50 | 2000000 | 0 | XFOIL ncrit=9
51 | 2000000 | 0.1 | JavaFoil+Calcfoil stall+Eppler ext transition
52 | 2000000 | 0.1 | XFOIL ncrit=9
53 | 2000000 | 0.25 | JavaFoil+Calcfoil stall+Eppler ext transition
54 | 2000000 | 0.25 | XFOIL ncrit=9
55 | 2000000 | 0.5 | JavaFoil+Calcfoil stall+Eppler ext transition
56 | 2000000 | 0.5 | XFOIL ncrit=9
57 | 3000000 | 0 | JavaFoil+Calcfoil stall+Eppler ext transition
58 | 3000000 | 0 | XFOIL ncrit=9
59 | 3000000 | 0.1 | JavaFoil+Calcfoil stall+Eppler ext transition
60 | 3000000 | 0.1 | XFOIL ncrit=9
61 | 3000000 | 0.25 | JavaFoil+Calcfoil stall+Eppler ext transition
62 | 3000000 | 0.25 | XFOIL ncrit=9
63 | 3000000 | 0.5 | JavaFoil+Calcfoil stall+Eppler ext transition
64 | 3000000 | 0.5 | XFOIL ncrit=9
65 | 4000000 | 0 | JavaFoil+Calcfoil stall+Eppler ext transition
66 | 4000000 | 0 | XFOIL ncrit=9
67 | 4000000 | 0.1 | JavaFoil+Calcfoil stall+Eppler ext transition
68 | 4000000 | 0.1 | XFOIL ncrit=9
69 | 4000000 | 0.25 | JavaFoil+Calcfoil stall+Eppler ext transition
70 | 4000000 | 0.25 | XFOIL ncrit=9
71 | 4000000 | 0.5 | JavaFoil+Calcfoil stall+Eppler ext transition
72 | 4000000 | 0.5 | XFOIL ncrit=9
73 | 5000000 | 0 | JavaFoil+Calcfoil stall+Eppler ext transition
74 | 5000000 | 0 | XFOIL ncrit=9
75 | 5000000 | 0.1 | JavaFoil+Calcfoil stall+Eppler ext transition
76 | 5000000 | 0.1 | XFOIL ncrit=9
77 | 5000000 | 0.25 | JavaFoil+Calcfoil stall+Eppler ext transition
78 | 5000000 | 0.25 | XFOIL ncrit=9
79 | 5000000 | 0.5 | JavaFoil+Calcfoil stall+Eppler ext transition
80 | 5000000 | 0.5 | XFOIL ncrit=9
81 | 6000000 | 0 | JavaFoil+Calcfoil stall+Eppler ext transition
82 | 6000000 | 0 | XFOIL ncrit=9
83 | 6000000 | 0.1 | JavaFoil+Calcfoil stall+Eppler ext transition
84 | 6000000 | 0.1 | XFOIL ncrit=9
85 | 6000000 | 0.25 | JavaFoil+Calcfoil stall+Eppler ext transition
86 | 6000000 | 0.25 | XFOIL ncrit=9
87 | 6000000 | 0.5 | JavaFoil+Calcfoil stall+Eppler ext transition
88 | 6000000 | 0.5 | XFOIL ncrit=9
89 | 7000000 | 0 | JavaFoil+Calcfoil stall+Eppler ext transition
90 | 7000000 | 0 | XFOIL ncrit=9
91 | 7000000 | 0.1 | JavaFoil+Calcfoil stall+Eppler ext transition
92 | 7000000 | 0.1 | XFOIL ncrit=9
93 | 7000000 | 0.25 | JavaFoil+Calcfoil stall+Eppler ext transition
94 | 7000000 | 0.25 | XFOIL ncrit=9
95 | 7000000 | 0.5 | JavaFoil+Calcfoil stall+Eppler ext transition
96 | 7000000 | 0.5 | XFOIL ncrit=9
97 | 8000000 | 0 | JavaFoil+Calcfoil stall+Eppler ext transition
98 | 8000000 | 0 | XFOIL ncrit=9
99 | 8000000 | 0.1 | JavaFoil+Calcfoil stall+Eppler ext transition
100 | 8000000 | 0.1 | XFOIL ncrit=9
101 | 8000000 | 0.25 | JavaFoil+Calcfoil stall+Eppler ext transition
102 | 8000000 | 0.25 | XFOIL ncrit=9
103 | 8000000 | 0.5 | JavaFoil+Calcfoil stall+Eppler ext transition
104 | 8000000 | 0.5 | XFOIL ncrit=9
105 | 10000000 | 0 | JavaFoil+Calcfoil stall+Eppler ext transition
106 | 10000000 | 0 | XFOIL ncrit=9
107 | 10000000 | 0.1 | JavaFoil+Calcfoil stall+Eppler ext transition
108 | 10000000 | 0.1 | XFOIL ncrit=9
109 | 10000000 | 0.25 | JavaFoil+Calcfoil stall+Eppler ext transition
110 | 10000000 | 0.25 | XFOIL ncrit=9
111 | 10000000 | 0.5 | JavaFoil+Calcfoil stall+Eppler ext transition
112 | 10000000 | 0.5 | XFOIL ncrit=9
113 | 12000000 | 0 | JavaFoil+Calcfoil stall+Eppler ext transition
114 | 12000000 | 0 | XFOIL ncrit=9
115 | 12000000 | 0.1 | JavaFoil+Calcfoil stall+Eppler ext transition
116 | 12000000 | 0.1 | XFOIL ncrit=9
117 | 12000000 | 0.25 | JavaFoil+Calcfoil stall+Eppler ext transition
118 | 12000000 | 0.25 | XFOIL ncrit=9
119 | 12000000 | 0.5 | JavaFoil+Calcfoil stall+Eppler ext transition
120 | 12000000 | 0.5 | XFOIL ncrit=9
121 | 14000000 | 0 | JavaFoil+Calcfoil stall+Eppler ext transition
122 | 14000000 | 0 | XFOIL ncrit=9
123 | 14000000 | 0.1 | JavaFoil+Calcfoil stall+Eppler ext transition
124 | 14000000 | 0.1 | XFOIL ncrit=9
125 | 14000000 | 0.25 | JavaFoil+Calcfoil stall+Eppler ext transition
126 | 14000000 | 0.25 | XFOIL ncrit=9
127 | 14000000 | 0.5 | JavaFoil+Calcfoil stall+Eppler ext transition
128 | 14000000 | 0.5 | XFOIL ncrit=9
129 | 16000000 | 0 | JavaFoil+Calcfoil stall+Eppler ext transition
130 | 16000000 | 0 | XFOIL ncrit=9
131 | 16000000 | 0.1 | JavaFoil+Calcfoil stall+Eppler ext transition
132 | 16000000 | 0.1 | XFOIL ncrit=9
133 | 16000000 | 0.25 | JavaFoil+Calcfoil stall+Eppler ext transition
134 | 16000000 | 0.25 | XFOIL ncrit=9
135 | 16000000 | 0.5 | JavaFoil+Calcfoil stall+Eppler ext transition
136 | 16000000 | 0.5 | XFOIL ncrit=9
137 | 18000000 | 0 | JavaFoil+Calcfoil stall+Eppler ext transition
138 | 18000000 | 0 | XFOIL ncrit=9
139 | 18000000 | 0.1 | JavaFoil+Calcfoil stall+Eppler ext transition
140 | 18000000 | 0.1 | XFOIL ncrit=9
141 | 18000000 | 0.25 | JavaFoil+Calcfoil stall+Eppler ext transition
142 | 18000000 | 0.25 | XFOIL ncrit=9
143 | 18000000 | 0.5 | JavaFoil+Calcfoil stall+Eppler ext transition
144 | 18000000 | 0.5 | XFOIL ncrit=9
145 | 20000000 | 0 | JavaFoil+Calcfoil stall+Eppler ext transition
146 | 20000000 | 0 | XFOIL ncrit=9
147 | 20000000 | 0.1 | JavaFoil+Calcfoil stall+Eppler ext transition
148 | 20000000 | 0.1 | XFOIL ncrit=9
149 | 20000000 | 0.25 | JavaFoil+Calcfoil stall+Eppler ext transition
150 | 20000000 | 0.25 | XFOIL ncrit=9
151 | 20000000 | 0.5 | JavaFoil+Calcfoil stall+Eppler ext transition
152 | 20000000 | 0.5 | XFOIL ncrit=9

## 1. Re 50k Mach 0.00 (1)
BIGFOIL.COM POLAR EXPORT
MSA812
MSA812 |  |  |  | Cl Max: | 0.773 | at alpha= | 9.5 | deg
JavaFoil+Calcfoil stall+Eppler ext transition |  |  |  | L/D Max: | 34.693 | at alpha= | 5.5 | deg
Re: | 50000 |  |  | Cd Min: | 0.0156 | at alpha= | -1 | deg
Mach: | 0 |  |  | Cl=0 at alpha= | -0.94915 | deg
|  |  |  | @ Cl=0.1, Cd= | 0.015683
|  |  |  | @ Cl=0.4, Cd= | 0.017356
|  |  |  | @ Cl=0.6, Cd= | 0.24838
alpha (deg) | Cl | Cd | Cm | Cl/Cd
-14 | -0.355 | 0.25365 | -0.004 | -1.398
-13.5 | -0.374 | 0.27246 | -0.004 | -1.372
-13 | -0.393 | 0.24366 | -0.004 | -1.614
-12.5 | -0.412 | 0.21998 | -0.004 | -1.875
-12 | -0.431 | 0.20738 | -0.004 | -2.079
-11.5 | -0.449 | 0.18557 | -0.004 | -2.419
-11 | -0.465 | 0.16357 | -0.004 | -2.845
-10.5 | -0.48 | 0.15175 | -0.004 | -3.16
-10 | -0.491 | 0.13877 | -0.004 | -3.539
-9.5 | -0.499 | 0.12478 | -0.004 | -4.002
-9 | -0.504 | 0.11052 | -0.004 | -4.557
-8.5 | -0.503 | 0.09845 | -0.004 | -5.109
-8 | -0.497 | 0.08838 | -0.004 | -5.627
-7.5 | -0.486 | 0.0827 | -0.004 | -5.883
-7 | -0.47 | 0.0723 | -0.004 | -6.505
-6.5 | -0.448 | 0.06563 | -0.004 | -6.833
-6 | -0.422 | 0.06077 | -0.004 | -6.938
-5.5 | -0.391 | 0.05481 | -0.005 | -7.126
-5 | -0.356 | 0.05071 | -0.005 | -7.013
-4.5 | -0.318 | 0.0464 | -0.005 | -6.843
-4 | -0.277 | 0.04339 | -0.005 | -6.379
-3.5 | -0.234 | 0.0408 | -0.006 | -5.736
-3 | -0.19 | 0.03882 | -0.006 | -4.886
-2.5 | -0.144 | 0.03715 | -0.007 | -3.887
-2 | -0.122 | 0.01721 | -0.016 | -7.108
-1.5 | -0.064 | 0.01572 | -0.017 | -4.088
-1 | -0.006 | 0.0156 | -0.017 | -0.38
-0.5 | 0.053 | 0.01561 | -0.017 | 3.363
0 | 0.111 | 0.0157 | -0.017 | 7.072
0.5 | 0.169 | 0.01592 | -0.017 | 10.64
1 | 0.228 | 0.01633 | -0.018 | 13.946
1.5 | 0.286 | 0.01665 | -0.018 | 17.188
2 | 0.344 | 0.01696 | -0.018 | 20.298
2.5 | 0.402 | 0.01737 | -0.018 | 23.17
3 | 0.46 | 0.01785 | -0.019 | 25.791
3.5 | 0.518 | 0.01836 | -0.019 | 28.207
4 | 0.574 | 0.01887 | -0.019 | 30.435
4.5 | 0.629 | 0.01954 | -0.019 | 32.207
5 | 0.682 | 0.0204 | -0.02 | 33.445
5.5 | 0.733 | 0.02114 | -0.02 | 34.693
6 | 0.626 | 0.04876 | -0.007 | 12.829
6.5 | 0.661 | 0.05285 | -0.006 | 12.5
7 | 0.692 | 0.05728 | -0.006 | 12.08
7.5 | 0.719 | 0.0621 | -0.006 | 11.576
8 | 0.741 | 0.06859 | -0.006 | 10.807
8.5 | 0.758 | 0.07626 | -0.006 | 9.938
9 | 0.768 | 0.08214 | -0.006 | 9.354
9.5 | 0.773 | 0.09257 | -0.006 | 8.35
10 | 0.772 | 0.10032 | -0.006 | 7.693
10.5 | 0.765 | 0.11288 | -0.006 | 6.778
11 | 0.753 | 0.12365 | -0.006 | 6.086
11.5 | 0.734 | 0.14208 | -0.006 | 5.163
12 | 0.711 | 0.15273 | -0.006 | 4.653
12.5 | 0.684 | 0.17096 | -0.006 | 4.003
13 | 0.656 | 0.18417 | -0.006 | 3.562
13.5 | 0.626 | 0.20257 | -0.006 | 3.09
14 | 0.595 | 0.22046 | -0.007 | 2.699
14.5 | 0.563 | 0.24838 | -0.007 | 2.266

## 2. Re 50k Mach 0.00 (2)
BIGFOIL.COM POLAR EXPORT
MSA812
MSA812 |  |  |  | Cl Max: | 0.9755 | at alpha= | 20 | deg
XFOIL ncrit=9 |  |  |  | L/D Max: | 29.794 | at alpha= | 6 | deg
Re: | 50000 |  |  | Cd Min: | 0.27089 | at alpha= | 20 | deg
Mach: | 0 |  |  | Cl=0 at alpha= | -99 | deg
|  |  |  | @ Cl=0.1, Cd= | 0.016372
|  |  |  | @ Cl=0.4, Cd= | 0.020099
|  |  |  | @ Cl=0.6, Cd= | 0.022124
alpha (deg) | Cl | Cd | Cm | Cl/Cd
0 | 0.0452 | 0.01535 | -0.0116 | 2.9446
0.5 | 0.0826 | 0.01592 | -0.0103 | 5.1884
1 | 0.1184 | 0.01685 | -0.0097 | 7.0267
1.5 | 0.1517 | 0.01827 | -0.0103 | 8.3032
2 | 0.3074 | 0.01982 | -0.0321 | 15.5096
2.5 | 0.43 | 0.02019 | -0.0435 | 21.2977
3 | 0.4993 | 0.02049 | -0.0428 | 24.368
3.5 | 0.548 | 0.02119 | -0.0387 | 25.8613
4 | 0.5939 | 0.022 | -0.0342 | 26.9955
4.5 | 0.6388 | 0.02291 | -0.0297 | 27.883
5 | 0.6831 | 0.02386 | -0.0252 | 28.6295
5.5 | 0.7262 | 0.02474 | -0.0203 | 29.3533
6 | 0.7666 | 0.02573 | -0.0152 | 29.794
6.5 | 0.8027 | 0.02778 | -0.0104 | 28.8949
7 | 0.8418 | 0.03172 | -0.0072 | 26.5385
7.5 | 0.8843 | 0.03727 | -0.0049 | 23.7269
8 | 0.9203 | 0.04463 | -0.0028 | 20.6207
8.5 | 0.9493 | 0.05256 | -0.001 | 18.0613
9 | 0.9357 | 0.06476 | -0.0009 | 14.4487
9.5 | 0.9028 | 0.07784 | -0.0045 | 11.5982
10 | 0.8363 | 0.09798 | -0.021 | 8.5354
10.5 | 0.8079 | 0.11987 | -0.0349 | 6.7398
11 | 0.7737 | 0.14111 | -0.0533 | 5.483
11.5 | 0.7708 | 0.14866 | -0.0555 | 5.185
12 | 0.7698 | 0.15584 | -0.0577 | 4.9397
12.5 | 0.7828 | 0.16475 | -0.0591 | 4.7514
13 | 0.7992 | 0.1741 | -0.0603 | 4.5905
13.5 | 0.8083 | 0.18192 | -0.0624 | 4.4432
14 | 0.82 | 0.18997 | -0.0644 | 4.3165
14.5 | 0.8182 | 0.19424 | -0.0687 | 4.2123
15 | 0.8253 | 0.20094 | -0.0726 | 4.1072
15.5 | 0.8476 | 0.21109 | -0.074 | 4.0153
16.5 | 0.8661 | 0.22264 | -0.0825 | 3.8901
17 | 0.8903 | 0.23357 | -0.0836 | 3.8117
17.5 | 0.8959 | 0.23648 | -0.0898 | 3.7885
18 | 0.9201 | 0.24828 | -0.091 | 3.7059
18.5 | 0.9264 | 0.25033 | -0.0978 | 3.7007
19 | 0.9584 | 0.26752 | -0.0969 | 3.5825
19.5 | 0.9592 | 0.26465 | -0.1057 | 3.6244
20 | 0.9755 | 0.27089 | -0.1098 | 3.6011

## 3. Re 50k Mach 0.10 (1)
BIGFOIL.COM POLAR EXPORT
MSA812
MSA812 |  |  |  | Cl Max: | 0.767 | at alpha= | 9.5 | deg
JavaFoil+Calcfoil stall+Eppler ext transition |  |  |  | L/D Max: | 34.648 | at alpha= | 5.5 | deg
Re: | 50000 |  |  | Cd Min: | 0.01565 | at alpha= | -1 | deg
Mach: | 0.1 |  |  | Cl=0 at alpha= | -0.94915 | deg
|  |  |  | @ Cl=0.1, Cd= | 0.015702
|  |  |  | @ Cl=0.4, Cd= | 0.017381
|  |  |  | @ Cl=0.6, Cd= | 0.25651
alpha (deg) | Cl | Cd | Cm | Cl/Cd
-13.5 | -0.334 | 0.29103 | -0.004 | -1.148
-13 | -0.356 | 0.27245 | -0.004 | -1.306
-12.5 | -0.378 | 0.23499 | -0.004 | -1.608
-12 | -0.399 | 0.22241 | -0.004 | -1.796
-11.5 | -0.421 | 0.19445 | -0.004 | -2.163
-11 | -0.44 | 0.17601 | -0.004 | -2.501
-10.5 | -0.458 | 0.16119 | -0.004 | -2.841
-10 | -0.473 | 0.14016 | -0.004 | -3.375
-9.5 | -0.485 | 0.12763 | -0.004 | -3.797
-9 | -0.492 | 0.11448 | -0.004 | -4.299
-8.5 | -0.494 | 0.1009 | -0.004 | -4.9
-8 | -0.491 | 0.09357 | -0.004 | -5.25
-7.5 | -0.483 | 0.08368 | -0.004 | -5.767
-7 | -0.468 | 0.07587 | -0.004 | -6.171
-6.5 | -0.448 | 0.06677 | -0.004 | -6.703
-6 | -0.422 | 0.06029 | -0.004 | -6.994
-5.5 | -0.391 | 0.05565 | -0.005 | -7.03
-5 | -0.357 | 0.05072 | -0.005 | -7.031
-4.5 | -0.319 | 0.04674 | -0.005 | -6.818
-4 | -0.278 | 0.04343 | -0.005 | -6.399
-3.5 | -0.235 | 0.04092 | -0.006 | -5.745
-3 | -0.191 | 0.03886 | -0.006 | -4.904
-2.5 | -0.145 | 0.03716 | -0.007 | -3.904
-2 | -0.123 | 0.01726 | -0.016 | -7.121
-1.5 | -0.065 | 0.01574 | -0.017 | -4.103
-1 | -0.006 | 0.01565 | -0.017 | -0.38
-0.5 | 0.053 | 0.01571 | -0.017 | 3.36
0 | 0.112 | 0.0157 | -0.017 | 7.103
0.5 | 0.17 | 0.01594 | -0.018 | 10.682
1 | 0.229 | 0.01636 | -0.018 | 13.997
1.5 | 0.288 | 0.01667 | -0.018 | 17.253
2 | 0.346 | 0.01699 | -0.018 | 20.367
2.5 | 0.404 | 0.01741 | -0.018 | 23.226
3 | 0.463 | 0.01788 | -0.019 | 25.87
3.5 | 0.52 | 0.0184 | -0.019 | 28.286
4 | 0.577 | 0.01891 | -0.019 | 30.506
4.5 | 0.632 | 0.0196 | -0.019 | 32.259
5 | 0.686 | 0.02093 | -0.02 | 32.751
5.5 | 0.737 | 0.02126 | -0.02 | 34.648
6 | 0.628 | 0.0489 | -0.007 | 12.843
6.5 | 0.663 | 0.05281 | -0.006 | 12.553
7 | 0.694 | 0.0579 | -0.006 | 11.982
7.5 | 0.72 | 0.06381 | -0.006 | 11.283
8 | 0.741 | 0.07006 | -0.006 | 10.579
8.5 | 0.756 | 0.07566 | -0.006 | 9.997
9 | 0.765 | 0.08401 | -0.006 | 9.104
9.5 | 0.767 | 0.09169 | -0.006 | 8.363
10 | 0.763 | 0.10503 | -0.006 | 7.262
10.5 | 0.753 | 0.11649 | -0.006 | 6.463
11 | 0.736 | 0.12864 | -0.006 | 5.725
11.5 | 0.713 | 0.14122 | -0.006 | 5.051
12 | 0.686 | 0.15827 | -0.006 | 4.334
12.5 | 0.655 | 0.1767 | -0.006 | 3.709
13 | 0.623 | 0.1963 | -0.006 | 3.172
13.5 | 0.588 | 0.20998 | -0.006 | 2.802
14 | 0.554 | 0.24371 | -0.007 | 2.272
14.5 | 0.518 | 0.25651 | -0.007 | 2.018

## 4. Re 50k Mach 0.10 (2)
BIGFOIL.COM POLAR EXPORT
MSA812
MSA812 |  |  |  | Cl Max: | 0.9785 | at alpha= | 20 | deg
XFOIL ncrit=9 |  |  |  | L/D Max: | 29.6915 | at alpha= | 6 | deg
Re: | 50000 |  |  | Cd Min: | 0.27365 | at alpha= | -20 | deg
Mach: | 0.1 |  |  | Cl=0 at alpha= | -0.5853 | deg
|  |  |  | @ Cl=0.1, Cd= | 0.016465
|  |  |  | @ Cl=0.4, Cd= | 0.020108
|  |  |  | @ Cl=0.6, Cd= | 0.022198
alpha (deg) | Cl | Cd | Cm | Cl/Cd
-20 | -0.8718 | 0.27365 | 0.0871 | -3.1858
-19.5 | -0.851 | 0.26169 | 0.0846 | -3.2519
-19 | -0.8315 | 0.25353 | 0.0819 | -3.2797
-18.5 | -0.8158 | 0.2486 | 0.077 | -3.2816
-18 | -0.8101 | 0.25036 | 0.0697 | -3.2357
-17.5 | -0.7816 | 0.23446 | 0.0695 | -3.3336
-17 | -0.7646 | 0.22798 | 0.0659 | -3.3538
-16.5 | -0.7584 | 0.22696 | 0.0595 | -3.3416
-16 | -0.7337 | 0.21471 | 0.0583 | -3.4172
-15.5 | -0.7183 | 0.20843 | 0.0548 | -3.4462
-15 | -0.723 | 0.2093 | 0.0479 | -3.4544
-14.5 | -0.688 | 0.19424 | 0.0486 | -3.542
-14 | -0.6916 | 0.19291 | 0.0426 | -3.5851
-13.5 | -0.6627 | 0.18091 | 0.0425 | -3.6631
-13 | -0.6524 | 0.174 | 0.0395 | -3.7494
-12.5 | -0.6525 | 0.16995 | 0.0354 | -3.8394
-12 | -0.6296 | 0.16001 | 0.0349 | -3.9348
-11.5 | -0.6193 | 0.15252 | 0.0327 | -4.0605
-11 | -0.6204 | 0.14672 | 0.0292 | -4.2285
-10.5 | -0.6237 | 0.14159 | 0.0258 | -4.405
-10 | -0.6147 | 0.13389 | 0.0243 | -4.5911
-9.5 | -0.6044 | 0.12576 | 0.0231 | -4.806
-9 | -0.5783 | 0.11655 | 0.0244 | -4.9618
-8.5 | -0.5902 | 0.1115 | 0.0213 | -5.2933
-8 | -0.5729 | 0.1035 | 0.0222 | -5.5353
-7.5 | -0.5553 | 0.09547 | 0.0228 | -5.8165
-7 | -0.5474 | 0.08839 | 0.0227 | -6.193
-6.5 | -0.5401 | 0.08144 | 0.0229 | -6.6319
-6 | -0.5418 | 0.05499 | -0.0231 | -9.8527
-5.5 | -0.5051 | 0.04296 | -0.0268 | -11.7574
-5 | -0.4605 | 0.03505 | -0.0264 | -13.1384
-4.5 | -0.4097 | 0.02955 | -0.0249 | -13.8646
-4 | -0.3571 | 0.02499 | -0.0231 | -14.2897
-3.5 | -0.3038 | 0.0212 | -0.021 | -14.3302
-3 | -0.2838 | 0.01638 | -0.0102 | -17.326
-2.5 | -0.1335 | 0.01565 | -0.0231 | -8.5304
-2 | -0.1031 | 0.0151 | -0.0209 | -6.8278
-1.5 | -0.0684 | 0.01492 | -0.0182 | -4.5845
-1 | -0.0316 | 0.01491 | -0.0156 | -2.1194
-0.5 | 0.0065 | 0.01506 | -0.0134 | 0.43161
0 | 0.0446 | 0.01539 | -0.0116 | 2.898
0.5 | 0.082 | 0.01598 | -0.0103 | 5.1314
1 | 0.1176 | 0.01694 | -0.0098 | 6.9421
1.5 | 0.1545 | 0.0184 | -0.0111 | 8.3967
2 | 0.3182 | 0.01987 | -0.034 | 16.0141
2.5 | 0.4351 | 0.02021 | -0.0439 | 21.5289
3 | 0.5004 | 0.02062 | -0.0426 | 24.2677
3.5 | 0.5507 | 0.02124 | -0.0385 | 25.9275
4 | 0.5965 | 0.02212 | -0.034 | 26.9665
4.5 | 0.6414 | 0.02312 | -0.0296 | 27.7422
5 | 0.6861 | 0.02402 | -0.0249 | 28.5637
5.5 | 0.7296 | 0.02488 | -0.0199 | 29.3248
6 | 0.7699 | 0.02593 | -0.0147 | 29.6915
6.5 | 0.8063 | 0.02812 | -0.0099 | 28.6735
7 | 0.8458 | 0.03222 | -0.0068 | 26.2508
7.5 | 0.8878 | 0.03806 | -0.0045 | 23.3263
8 | 0.9221 | 0.04563 | -0.0023 | 20.2082
8.5 | 0.9454 | 0.05387 | -0.0006 | 17.5497
9 | 0.9287 | 0.06623 | -0.0012 | 14.0223
9.5 | 0.8954 | 0.07897 | -0.005 | 11.3385
10 | 0.8335 | 0.09915 | -0.0216 | 8.4065
10.5 | 0.8212 | 0.11506 | -0.0295 | 7.1371
11 | 0.7745 | 0.14173 | -0.0534 | 5.4646
11.5 | 0.7725 | 0.14938 | -0.0555 | 5.1714
12 | 0.7712 | 0.15653 | -0.0578 | 4.9269
12.5 | 0.7853 | 0.16562 | -0.0592 | 4.7416
13 | 0.8022 | 0.17508 | -0.0604 | 4.5819
13.5 | 0.8115 | 0.18297 | -0.0624 | 4.4352
14 | 0.8235 | 0.19113 | -0.0645 | 4.3086
14.5 | 0.8175 | 0.19446 | -0.0694 | 4.2039
15 | 0.8269 | 0.20159 | -0.073 | 4.1019
15.5 | 0.8515 | 0.21245 | -0.0741 | 4.008
16 | 0.8559 | 0.21639 | -0.0791 | 3.9554
16.5 | 0.8686 | 0.22347 | -0.083 | 3.8869
17 | 0.8945 | 0.23519 | -0.0837 | 3.8033
17.5 | 0.8981 | 0.23718 | -0.0904 | 3.7866
18 | 0.9245 | 0.25008 | -0.0911 | 3.6968
18.5 | 0.9293 | 0.25119 | -0.0985 | 3.6996
19 | 0.9538 | 0.26269 | -0.0995 | 3.6309
19.5 | 0.963 | 0.26594 | -0.1062 | 3.6211
20 | 0.9785 | 0.2717 | -0.1108 | 3.6014

## 5. Re 50k Mach 0.25 (1)
BIGFOIL.COM POLAR EXPORT
MSA812
MSA812 |  |  |  | Cl Max: | 0.738 | at alpha= | 8.5 | deg
JavaFoil+Calcfoil stall+Eppler ext transition |  |  |  | L/D Max: | 32.614 | at alpha= | 5 | deg
Re: | 50000 |  |  | Cd Min: | 0.01577 | at alpha= | -1 | deg
Mach: | 0.25 |  |  | Cl=0 at alpha= | -0.95 | deg
|  |  |  | @ Cl=0.1, Cd= | 0.015873
|  |  |  | @ Cl=0.4, Cd= | 0.32009
|  |  |  | @ Cl=0.6, Cd= | 0.32009
alpha (deg) | Cl | Cd | Cm | Cl/Cd
-12.5 | -0.065 | 0.31474 | -0.004 | -0.207
-12 | -0.062 | 0.27486 | -0.004 | -0.227
-11.5 | -0.12 | 0.23152 | -0.004 | -0.518
-11 | -0.198 | 0.20971 | -0.004 | -0.946
-10.5 | -0.257 | 0.24375 | -0.004 | -1.054
-10 | -0.308 | 0.20619 | -0.004 | -1.495
-9.5 | -0.353 | 0.17136 | -0.004 | -2.058
-9 | -0.39 | 0.14835 | -0.004 | -2.629
-8.5 | -0.418 | 0.12828 | -0.004 | -3.262
-8 | -0.438 | 0.11058 | -0.004 | -3.959
-7.5 | -0.447 | 0.09664 | -0.004 | -4.63
-7 | -0.447 | 0.08346 | -0.004 | -5.36
-6.5 | -0.437 | 0.07449 | -0.004 | -5.87
-6 | -0.419 | 0.06584 | -0.005 | -6.358
-5.5 | -0.393 | 0.05874 | -0.005 | -6.69
-5 | -0.361 | 0.05301 | -0.005 | -6.812
-4.5 | -0.324 | 0.04765 | -0.005 | -6.809
-4 | -0.284 | 0.04408 | -0.005 | -6.443
-3.5 | -0.241 | 0.04139 | -0.006 | -5.817
-3 | -0.195 | 0.03915 | -0.006 | -4.994
-2.5 | -0.149 | 0.03743 | -0.007 | -3.978
-2 | -0.126 | 0.01739 | -0.017 | -7.261
-1.5 | -0.066 | 0.016 | -0.017 | -4.146
-1 | -0.006 | 0.01577 | -0.017 | -0.388
-0.5 | 0.054 | 0.01582 | -0.018 | 3.428
0 | 0.115 | 0.01589 | -0.018 | 7.216
0.5 | 0.175 | 0.01611 | -0.018 | 10.861
1 | 0.235 | 0.01648 | -0.018 | 14.273
1.5 | 0.295 | 0.01679 | -0.019 | 17.6
2 | 0.356 | 0.01715 | -0.019 | 20.731
2.5 | 0.416 | 0.01766 | -0.019 | 23.536
3 | 0.475 | 0.0181 | -0.019 | 26.254
3.5 | 0.535 | 0.01864 | -0.019 | 28.676
4 | 0.593 | 0.01925 | -0.02 | 30.787
4.5 | 0.649 | 0.02005 | -0.02 | 32.361
5 | 0.703 | 0.02155 | -0.02 | 32.614
5.5 | 0.605 | 0.04602 | -0.008 | 13.137
6 | 0.641 | 0.04957 | -0.007 | 12.929
6.5 | 0.674 | 0.05397 | -0.006 | 12.49
7 | 0.701 | 0.05935 | -0.006 | 11.816
7.5 | 0.722 | 0.06601 | -0.006 | 10.936
8 | 0.735 | 0.07389 | -0.006 | 9.942
8.5 | 0.738 | 0.0836 | -0.006 | 8.83
9 | 0.731 | 0.09326 | -0.006 | 7.833
9.5 | 0.712 | 0.10826 | -0.006 | 6.579
10 | 0.683 | 0.12543 | -0.006 | 5.448
10.5 | 0.644 | 0.14387 | -0.006 | 4.477
11 | 0.594 | 0.16285 | -0.006 | 3.646
11.5 | 0.532 | 0.1871 | -0.006 | 2.842
12 | 0.462 | 0.21603 | -0.007 | 2.14
12.5 | 0.387 | 0.25473 | -0.007 | 1.518
13 | 0.305 | 0.26558 | -0.007 | 1.147
13.5 | 0.209 | 0.32009 | -0.007 | 0.654

## 6. Re 50k Mach 0.25 (2)
BIGFOIL.COM POLAR EXPORT
MSA812
MSA812 |  |  |  | Cl Max: | 0.9975 | at alpha= | 20 | deg
XFOIL ncrit=9 |  |  |  | L/D Max: | 28.9539 | at alpha= | 5.5 | deg
Re: | 50000 |  |  | Cd Min: | 0.28018 | at alpha= | -20 | deg
Mach: | 0.25 |  |  | Cl=0 at alpha= | -0.53846 | deg
|  |  |  | @ Cl=0.1, Cd= | 0.017019
|  |  |  | @ Cl=0.4, Cd= | 0.020281
|  |  |  | @ Cl=0.6, Cd= | 0.022592
alpha (deg) | Cl | Cd | Cm | Cl/Cd
-20 | -0.8904 | 0.28018 | 0.0898 | -3.178
-19.5 | -0.8647 | 0.26457 | 0.089 | -3.2683
-19 | -0.8466 | 0.25838 | 0.0846 | -3.2766
-18.5 | -0.8351 | 0.25769 | 0.0777 | -3.2407
-18 | -0.8126 | 0.24575 | 0.0754 | -3.3066
-17.5 | -0.7926 | 0.23787 | 0.0723 | -3.3321
-17 | -0.7791 | 0.23395 | 0.0668 | -3.3302
-16.5 | -0.7628 | 0.22655 | 0.0627 | -3.367
-16 | -0.7411 | 0.21749 | 0.0606 | -3.4075
-15.5 | -0.7339 | 0.21518 | 0.0547 | -3.4106
-15 | -0.7094 | 0.20377 | 0.0532 | -3.4814
-14.5 | -0.6981 | 0.19869 | 0.049 | -3.5135
-14 | -0.6792 | 0.18983 | 0.0467 | -3.5779
-13.5 | -0.6775 | 0.18687 | 0.0418 | -3.6255
-13 | -0.6523 | 0.17617 | 0.0409 | -3.7027
-12.5 | -0.6407 | 0.16894 | 0.0381 | -3.7925
-12 | -0.6452 | 0.16562 | 0.0336 | -3.8957
-11.5 | -0.6211 | 0.15541 | 0.033 | -3.9965
-11 | -0.6068 | 0.14729 | 0.0315 | -4.1198
-10.5 | -0.5971 | 0.13991 | 0.0295 | -4.2677
-10 | -0.5883 | 0.13263 | 0.0278 | -4.4356
-9.5 | -0.5809 | 0.12563 | 0.0262 | -4.6239
-9 | -0.5893 | 0.12046 | 0.0232 | -4.8921
-8.5 | -0.5647 | 0.1114 | 0.0243 | -5.0691
-8 | -0.5588 | 0.10424 | 0.0234 | -5.3607
-7.5 | -0.5658 | 0.09869 | 0.0219 | -5.7331
-7 | -0.5406 | 0.09001 | 0.0229 | -6.006
-6.5 | -0.5315 | 0.08269 | 0.0228 | -6.4276
-6 | -0.5435 | 0.05849 | -0.0213 | -9.2922
-5.5 | -0.5136 | 0.04616 | -0.0271 | -11.1265
-5 | -0.4726 | 0.03777 | -0.0273 | -12.5126
-4.5 | -0.4238 | 0.03149 | -0.0262 | -13.4582
-4 | -0.37 | 0.02642 | -0.0244 | -14.0045
-3.5 | -0.3154 | 0.02244 | -0.0221 | -14.0553
-3 | -0.2804 | 0.0172 | -0.016 | -16.3023
-2.5 | -0.1291 | 0.0161 | -0.0241 | -8.0186
-2 | -0.1039 | 0.0153 | -0.0217 | -6.7908
-1.5 | -0.0709 | 0.01507 | -0.0187 | -4.7047
-1 | -0.0348 | 0.01506 | -0.0158 | -2.3108
-0.5 | 0.0029 | 0.01524 | -0.0134 | 0.19029
0 | 0.0408 | 0.01564 | -0.0115 | 2.6087
0.5 | 0.0779 | 0.01633 | -0.0103 | 4.7704
1 | 0.1132 | 0.01743 | -0.01 | 6.4945
1.5 | 0.2027 | 0.01916 | -0.0208 | 10.5793
2 | 0.3595 | 0.02013 | -0.0403 | 17.8589
2.5 | 0.4535 | 0.02048 | -0.0447 | 22.1436
3 | 0.5127 | 0.02107 | -0.042 | 24.3332
3.5 | 0.5628 | 0.02187 | -0.0376 | 25.7339
4 | 0.6107 | 0.0228 | -0.0329 | 26.7851
4.5 | 0.657 | 0.02393 | -0.0285 | 27.4551
5 | 0.703 | 0.02492 | -0.0234 | 28.2103
5.5 | 0.7473 | 0.02581 | -0.0178 | 28.9539
6 | 0.7872 | 0.02727 | -0.0121 | 28.8669
6.5 | 0.8255 | 0.03038 | -0.0077 | 27.1725
7 | 0.8675 | 0.03568 | -0.0047 | 24.3133
7.5 | 0.9031 | 0.04254 | -0.0023 | 21.2294
8 | 0.9274 | 0.05103 | -0.0005 | 18.1736
8.5 | 0.9211 | 0.06137 | -0.0004 | 15.009
9 | 0.8951 | 0.07286 | -0.0031 | 12.2852
9.5 | 0.8674 | 0.08456 | -0.0079 | 10.2578
10.5 | 0.7533 | 0.13324 | -0.0532 | 5.6537
11 | 0.7766 | 0.14475 | -0.0542 | 5.3651
11.5 | 0.7818 | 0.15326 | -0.0559 | 5.1011
12 | 0.7825 | 0.16067 | -0.0582 | 4.8702
12.5 | 0.7993 | 0.17034 | -0.0595 | 4.6924
13 | 0.7909 | 0.17496 | -0.0635 | 4.5205
13.5 | 0.7969 | 0.18204 | -0.0667 | 4.3776
14 | 0.8084 | 0.18956 | -0.0694 | 4.2646
14.5 | 0.8212 | 0.1971 | -0.0724 | 4.1664
15 | 0.8416 | 0.20667 | -0.0743 | 4.0722
15.5 | 0.8572 | 0.21412 | -0.0773 | 4.0034
16 | 0.8645 | 0.21962 | -0.0825 | 3.9363
16.5 | 0.8876 | 0.23008 | -0.0843 | 3.8578
17 | 0.8991 | 0.23497 | -0.089 | 3.8264
17.5 | 0.9131 | 0.24187 | -0.0936 | 3.7752
18 | 0.9335 | 0.25045 | -0.0964 | 3.7273
18.5 | 0.9477 | 0.25708 | -0.1014 | 3.6864
19 | 0.9638 | 0.26322 | -0.1061 | 3.6616
19.5 | 0.9873 | 0.27573 | -0.1081 | 3.5807
20 | 0.9975 | 0.27713 | -0.1154 | 3.5994

## 7. Re 50k Mach 0.50 (1)
BIGFOIL.COM POLAR EXPORT
MSA812
MSA812 |  |  |  | Cl Max: | 1.11 | at alpha= | 20 | deg
JavaFoil+Calcfoil stall+Eppler ext transition |  |  |  | L/D Max: | 33.454 | at alpha= | 4.5 | deg
Re: | 50000 |  |  | Cd Min: | 0.01648 | at alpha= | -0.5 | deg
Mach: | 0.5 |  |  | Cl=0 at alpha= | -0.94853 | deg
|  |  |  | @ Cl=0.1, Cd= | 0.016503
|  |  |  | @ Cl=0.4, Cd= | 0.018122
|  |  |  | @ Cl=0.6, Cd= | 0.020149
alpha (deg) | Cl | Cd | Cm | Cl/Cd
-20 | -1.019 | 0.44407 | -0.007 | -2.295
-19.5 | -0.994 | 0.43938 | -0.007 | -2.261
-19 | -0.966 | 0.4297 | -0.007 | -2.247
-18.5 | -0.94 | 0.43399 | -0.007 | -2.165
-18 | -0.914 | 0.40627 | -0.007 | -2.249
-17.5 | -0.888 | 0.40194 | -0.007 | -2.209
-17 | -0.86 | 0.39244 | -0.007 | -2.191
-16.5 | -0.834 | 0.36812 | -0.007 | -2.265
-16 | -0.808 | 0.36469 | -0.007 | -2.215
-15.5 | -0.782 | 0.35868 | -0.007 | -2.179
-15 | -0.754 | 0.34263 | -0.007 | -2.2
-14.5 | -0.728 | 0.33817 | -0.007 | -2.152
-14 | -0.701 | 0.33155 | -0.007 | -2.116
-13.5 | -0.674 | 0.31199 | -0.007 | -2.16
-13 | -0.647 | 0.29649 | -0.007 | -2.184
-12.5 | -0.621 | 0.29225 | -0.007 | -2.125
-12 | -0.595 | 0.28559 | -0.007 | -2.082
-11.5 | -0.567 | 0.26805 | -0.007 | -2.116
-11 | -0.541 | 0.26502 | -0.007 | -2.04
-10.5 | -0.514 | 0.27821 | -0.007 | -1.848
-10 | -0.487 | 0.25839 | -0.007 | -1.884
-9.5 | -0.46 | 0.25062 | -0.007 | -1.836
-9 | -0.433 | 0.22834 | -0.007 | -1.897
-8.5 | -0.406 | 0.22277 | -0.007 | -1.824
-8 | -0.379 | 0.2168 | -0.006 | -1.75
-7.5 | -0.353 | 0.21598 | -0.006 | -1.633
-7 | -0.326 | 0.14598 | -0.006 | -2.231
-6.5 | -0.299 | 0.09174 | -0.006 | -3.257
-6 | -0.272 | 0.10055 | -0.006 | -2.704
-5.5 | -0.245 | 0.11138 | -0.006 | -2.199
-5 | -0.218 | 0.07183 | -0.006 | -3.035
-4.5 | -0.322 | 0.06334 | -0.005 | -5.083
-4 | -0.302 | 0.05048 | -0.005 | -5.977
-3.5 | -0.263 | 0.04476 | -0.006 | -5.87
-3 | -0.216 | 0.04102 | -0.006 | -5.267
-2.5 | -0.166 | 0.03849 | -0.007 | -4.3
-2 | -0.141 | 0.0179 | -0.019 | -7.871
-1.5 | -0.074 | 0.0171 | -0.019 | -4.333
-1 | -0.007 | 0.01659 | -0.019 | -0.412
-0.5 | 0.061 | 0.01648 | -0.02 | 3.679
0 | 0.128 | 0.01652 | -0.02 | 7.757
0.5 | 0.196 | 0.01684 | -0.02 | 11.614
1 | 0.263 | 0.01717 | -0.02 | 15.311
1.5 | 0.33 | 0.01757 | -0.021 | 18.795
2 | 0.397 | 0.0181 | -0.021 | 21.947
2.5 | 0.464 | 0.0186 | -0.021 | 24.953
3 | 0.531 | 0.01931 | -0.021 | 27.491
3.5 | 0.596 | 0.02008 | -0.022 | 29.702
4 | 0.66 | 0.02118 | -0.022 | 31.148
4.5 | 0.717 | 0.02143 | -0.022 | 33.454
5 | 0.62 | 0.04534 | -0.009 | 13.668
5.5 | 0.653 | 0.05013 | -0.007 | 13.026
6 | 0.67 | 0.05792 | -0.007 | 11.565
6.5 | 0.645 | 0.07257 | -0.007 | 8.886
7 | 0.425 | 0.09483 | -0.007 | 4.486
7.5 | 0.452 | 0.09318 | -0.008 | 4.851
8 | 0.479 | 0.11524 | -0.009 | 4.153
8.5 | 0.505 | 0.1227 | -0.009 | 4.118
9 | 0.532 | 0.21828 | -0.01 | 2.436
9.5 | 0.558 | 0.22596 | -0.01 | 2.47
10 | 0.585 | 0.24107 | -0.011 | 2.426
10.5 | 0.612 | 0.26525 | -0.011 | 2.306
11 | 0.638 | 0.27279 | -0.011 | 2.338
11.5 | 0.665 | 0.27388 | -0.012 | 2.426
12 | 0.691 | 0.29493 | -0.013 | 2.344
12.5 | 0.717 | 0.29904 | -0.013 | 2.399
13 | 0.744 | 0.31686 | -0.013 | 2.348
13.5 | 0.771 | 0.33935 | -0.014 | 2.271
14 | 0.797 | 0.35582 | -0.014 | 2.241
14.5 | 0.823 | 0.35966 | -0.014 | 2.289
15 | 0.85 | 0.37275 | -0.015 | 2.28
15.5 | 0.876 | 0.39722 | -0.015 | 2.206
16 | 0.902 | 0.40127 | -0.016 | 2.247
16.5 | 0.928 | 0.38672 | -0.016 | 2.4
17 | 0.955 | 0.3999 | -0.016 | 2.387
17.5 | 0.981 | 0.41164 | -0.017 | 2.383
18 | 1.006 | 0.42425 | -0.017 | 2.372
18.5 | 1.033 | 0.44105 | -0.017 | 2.341
19 | 1.059 | 0.45373 | -0.018 | 2.334
19.5 | 1.085 | 0.45873 | -0.018 | 2.366
20 | 1.11 | 0.46616 | -0.018 | 2.381

## 8. Re 50k Mach 0.50 (2)
BIGFOIL.COM POLAR EXPORT
MSA812
MSA812 |  |  |  | Cl Max: | 1.0951 | at alpha= | 20 | deg
XFOIL ncrit=9 |  |  |  | L/D Max: | 25.9476 | at alpha= | 5 | deg
Re: | 50000 |  |  | Cd Min: | 0.30699 | at alpha= | 20 | deg
Mach: | 0.5 |  |  | Cl=0 at alpha= | -0.25 | deg
|  |  |  | @ Cl=0.1, Cd= | 0.018673
|  |  |  | @ Cl=0.4, Cd= | 0.021237
|  |  |  | @ Cl=0.6, Cd= | 0.024656
alpha (deg) | Cl | Cd | Cm | Cl/Cd
-20 | -0.9693 | 0.3028 | 0.1077 | -3.2011
-19.5 | -0.9465 | 0.29257 | 0.1027 | -3.2351
-19 | -0.9216 | 0.28147 | 0.0989 | -3.2742
-18.5 | -0.9001 | 0.27462 | 0.0932 | -3.2776
-18 | -0.8863 | 0.27508 | 0.0852 | -3.222
-17.5 | -0.8549 | 0.25724 | 0.0836 | -3.3234
-17 | -0.8333 | 0.24987 | 0.0786 | -3.3349
-16.5 | -0.8206 | 0.24828 | 0.0713 | -3.3051
-16 | -0.789 | 0.23289 | 0.0698 | -3.3879
-15.5 | -0.7746 | 0.22911 | 0.0635 | -3.3809
-15 | -0.7472 | 0.21703 | 0.0611 | -3.4428
-14.5 | -0.7377 | 0.21449 | 0.0548 | -3.4393
-14 | -0.7075 | 0.20164 | 0.0531 | -3.5087
-13.5 | -0.69 | 0.19407 | 0.0491 | -3.5554
-13 | -0.6794 | 0.18925 | 0.0446 | -3.59
-12.5 | -0.6521 | 0.1781 | 0.0427 | -3.6614
-12 | -0.6362 | 0.1704 | 0.0395 | -3.7336
-11.5 | -0.6289 | 0.16464 | 0.0358 | -3.8198
-11 | -0.6211 | 0.15862 | 0.0328 | -3.9156
-10.5 | -0.6067 | 0.15051 | 0.0307 | -4.031
-10 | -0.5813 | 0.14017 | 0.0299 | -4.1471
-9.5 | -0.5648 | 0.13215 | 0.0287 | -4.2739
-9 | -0.5616 | 0.12593 | 0.0267 | -4.4596
-8.5 | -0.5535 | 0.1185 | 0.0251 | -4.6709
-8 | -0.5324 | 0.10961 | 0.0244 | -4.8572
-7.5 | -0.5201 | 0.102 | 0.0234 | -5.099
-7 | -0.5233 | 0.09591 | 0.0219 | -5.4562
-6.5 | -0.5299 | 0.08003 | -0.0034 | -6.6213
-6 | -0.5305 | 0.06857 | -0.0164 | -7.7366
-5.5 | -0.516 | 0.05905 | -0.0213 | -8.7384
-5 | -0.4984 | 0.04935 | -0.0267 | -10.0993
-4.5 | -0.4675 | 0.04045 | -0.0292 | -11.5575
-4 | -0.4225 | 0.0332 | -0.0288 | -12.7259
-3.5 | -0.3686 | 0.02765 | -0.027 | -13.3309
-3 | -0.3089 | 0.0232 | -0.0242 | -13.3147
-2.5 | -0.262 | 0.01851 | -0.019 | -14.1545
-2 | -0.087 | 0.0168 | -0.0259 | -5.1786
-1.5 | -0.0788 | 0.01593 | -0.0209 | -4.9466
-1 | -0.0523 | 0.01587 | -0.0165 | -3.2955
-0.5 | -0.0182 | 0.01622 | -0.0133 | -1.1221
0 | 0.0182 | 0.01694 | -0.0113 | 1.0744
0.5 | 0.0546 | 0.01811 | -0.0107 | 3.0149
1 | 0.2037 | 0.01996 | -0.0305 | 10.2054
1.5 | 0.3501 | 0.02085 | -0.0453 | 16.7914
2 | 0.4391 | 0.02154 | -0.0471 | 20.3853
2.5 | 0.5036 | 0.0225 | -0.0442 | 22.3822
3 | 0.5616 | 0.02367 | -0.04 | 23.7262
3.5 | 0.6165 | 0.02508 | -0.0354 | 24.5813
4 | 0.6692 | 0.02669 | -0.0304 | 25.0731
4.5 | 0.7223 | 0.02811 | -0.0242 | 25.6955
5 | 0.7722 | 0.02976 | -0.0172 | 25.9476
5.5 | 0.8169 | 0.03231 | -0.0103 | 25.2832
6 | 0.8573 | 0.03664 | -0.0049 | 23.3979
6.5 | 0.8765 | 0.04421 | -0.0024 | 19.8258
7 | 0.8829 | 0.05237 | -0.001 | 16.8589
7.5 | 0.852 | 0.06349 | -0.0049 | 13.4194
8 | 0.8175 | 0.076 | -0.013 | 10.7566
8.5 | 0.7955 | 0.08973 | -0.0226 | 8.8655
9 | 0.7836 | 0.10191 | -0.0292 | 7.6891
9.5 | 0.7794 | 0.11327 | -0.0343 | 6.8809
10 | 0.7782 | 0.12422 | -0.0391 | 6.2647
10.5 | 0.771 | 0.1359 | -0.0464 | 5.6733
11.5 | 0.7713 | 0.16073 | -0.0634 | 4.7987
12 | 0.7977 | 0.17216 | -0.0652 | 4.6335
12.5 | 0.8089 | 0.18021 | -0.068 | 4.4887
13 | 0.8288 | 0.19012 | -0.0705 | 4.3594
13.5 | 0.8308 | 0.19475 | -0.0755 | 4.266
14 | 0.8466 | 0.20307 | -0.0795 | 4.169
14.5 | 0.8666 | 0.21214 | -0.0829 | 4.085
15 | 0.8888 | 0.22185 | -0.0861 | 4.0063
15.5 | 0.9107 | 0.23117 | -0.0896 | 3.9395
16 | 0.9239 | 0.23715 | -0.0956 | 3.8958
16.5 | 0.9523 | 0.25016 | -0.0981 | 3.8068
17 | 0.9664 | 0.25475 | -0.1045 | 3.7935
17.5 | 0.9877 | 0.26398 | -0.1092 | 3.7416
18 | 1.0141 | 0.27592 | -0.1123 | 3.6753
18.5 | 1.0298 | 0.28089 | -0.1195 | 3.6662
19 | 1.0535 | 0.29075 | -0.1238 | 3.6234
19.5 | 1.0756 | 0.30081 | -0.129 | 3.5757
20 | 1.0951 | 0.30699 | -0.1356 | 3.5672

## 9. Re 100k Mach 0.00 (1)
BIGFOIL.COM POLAR EXPORT
MSA812
MSA812 |  |  |  | Cl Max: | 0.773 | at alpha= | 9.5 | deg
JavaFoil+Calcfoil stall+Eppler ext transition |  |  |  | L/D Max: | 42.464 | at alpha= | 5 | deg
Re: | 100000 |  |  | Cd Min: | 0.0117 | at alpha= | -0.5 | deg
Mach: | 0 |  |  | Cl=0 at alpha= | -0.94915 | deg
|  |  |  | @ Cl=0.1, Cd= | 0.011797
|  |  |  | @ Cl=0.4, Cd= | 0.013597
|  |  |  | @ Cl=0.6, Cd= | 0.19689
alpha (deg) | Cl | Cd | Cm | Cl/Cd
-14 | -0.355 | 0.19925 | -0.004 | -1.78
-13.5 | -0.374 | 0.18287 | -0.004 | -2.044
-13 | -0.393 | 0.17319 | -0.004 | -2.27
-12.5 | -0.412 | 0.18387 | -0.004 | -2.243
-12 | -0.431 | 0.16812 | -0.004 | -2.565
-11.5 | -0.449 | 0.15138 | -0.004 | -2.966
-11 | -0.465 | 0.13584 | -0.004 | -3.425
-10.5 | -0.48 | 0.12686 | -0.004 | -3.78
-10 | -0.491 | 0.1127 | -0.004 | -4.358
-9.5 | -0.499 | 0.10357 | -0.004 | -4.822
-9 | -0.504 | 0.09281 | -0.004 | -5.426
-8.5 | -0.503 | 0.08385 | -0.004 | -5.998
-8 | -0.497 | 0.07642 | -0.004 | -6.507
-7.5 | -0.486 | 0.06949 | -0.004 | -7.001
-7 | -0.47 | 0.06366 | -0.004 | -7.388
-6.5 | -0.448 | 0.05844 | -0.004 | -7.674
-6 | -0.422 | 0.05305 | -0.004 | -7.948
-5.5 | -0.391 | 0.04928 | -0.005 | -7.926
-5 | -0.356 | 0.04532 | -0.005 | -7.847
-4.5 | -0.318 | 0.04214 | -0.005 | -7.535
-4 | -0.277 | 0.03971 | -0.005 | -6.97
-3.5 | -0.234 | 0.03755 | -0.006 | -6.232
-3 | -0.19 | 0.03579 | -0.006 | -5.302
-2.5 | -0.18 | 0.01431 | -0.016 | -12.565
-2 | -0.122 | 0.01415 | -0.016 | -8.646
-1.5 | -0.064 | 0.01184 | -0.017 | -5.428
-1 | -0.006 | 0.01176 | -0.017 | -0.504
-0.5 | 0.053 | 0.0117 | -0.017 | 4.486
0 | 0.111 | 0.01182 | -0.017 | 9.394
0.5 | 0.169 | 0.0121 | -0.017 | 14.001
1 | 0.228 | 0.01259 | -0.018 | 18.096
1.5 | 0.286 | 0.01289 | -0.018 | 22.199
2 | 0.344 | 0.01322 | -0.018 | 26.056
2.5 | 0.402 | 0.01361 | -0.018 | 29.564
3 | 0.46 | 0.01403 | -0.019 | 32.801
3.5 | 0.518 | 0.01449 | -0.019 | 35.736
4 | 0.574 | 0.01485 | -0.019 | 38.675
4.5 | 0.629 | 0.01539 | -0.019 | 40.876
5 | 0.682 | 0.01607 | -0.02 | 42.464
5.5 | 0.733 | 0.01788 | -0.02 | 41.01
6 | 0.626 | 0.04524 | -0.007 | 13.836
6.5 | 0.661 | 0.04868 | -0.006 | 13.572
7 | 0.692 | 0.05246 | -0.006 | 13.191
7.5 | 0.719 | 0.05684 | -0.006 | 12.648
8 | 0.741 | 0.06114 | -0.006 | 12.124
8.5 | 0.758 | 0.06694 | -0.006 | 11.322
9 | 0.768 | 0.07413 | -0.006 | 10.365
9.5 | 0.773 | 0.07936 | -0.006 | 9.739
10 | 0.772 | 0.08865 | -0.006 | 8.705
10.5 | 0.765 | 0.09812 | -0.006 | 7.798
11 | 0.753 | 0.10722 | -0.006 | 7.019
11.5 | 0.734 | 0.1199 | -0.006 | 6.118
12 | 0.711 | 0.1278 | -0.006 | 5.56
12.5 | 0.684 | 0.14147 | -0.007 | 4.838
13 | 0.656 | 0.15304 | -0.006 | 4.286
13.5 | 0.626 | 0.16696 | -0.007 | 3.749
14 | 0.595 | 0.17767 | -0.007 | 3.35
14.5 | 0.563 | 0.19689 | -0.007 | 2.858

## 10. Re 100k Mach 0.00 (2)
BIGFOIL.COM POLAR EXPORT
MSA812
MSA812 |  |  |  | Cl Max: | 0.991 | at alpha= | 9.5 | deg
XFOIL ncrit=9 |  |  |  | L/D Max: | 43.8697 | at alpha= | 6 | deg
Re: | 100000 |  |  | Cd Min: | 0.27046 | at alpha= | -20 | deg
Mach: | 0 |  |  | Cl=0 at alpha= | -0.55733 | deg
|  |  |  | @ Cl=0.1, Cd= | 0.011683
|  |  |  | @ Cl=0.4, Cd= | 0.012137
|  |  |  | @ Cl=0.6, Cd= | 0.014671
alpha (deg) | Cl | Cd | Cm | Cl/Cd
-20 | -0.8692 | 0.27046 | 0.0871 | -3.2138
-19.5 | -0.8471 | 0.25753 | 0.0866 | -3.2893
-19 | -0.8296 | 0.2508 | 0.0831 | -3.3078
-18.5 | -0.8124 | 0.24433 | 0.0792 | -3.325
-18 | -0.7954 | 0.23785 | 0.075 | -3.3441
-17.5 | -0.7792 | 0.23206 | 0.07 | -3.3578
-17 | -0.7692 | 0.22957 | 0.0633 | -3.3506
-16.5 | -0.7645 | 0.22772 | 0.0568 | -3.3572
-16 | -0.733 | 0.21091 | 0.0582 | -3.4754
-15.5 | -0.7156 | 0.20371 | 0.0559 | -3.5128
-15 | -0.7009 | 0.19707 | 0.0522 | -3.5566
-14.5 | -0.6968 | 0.1936 | 0.0453 | -3.5992
-14 | -0.6987 | 0.19026 | 0.0379 | -3.6723
-13.5 | -0.6621 | 0.17542 | 0.042 | -3.7744
-13 | -0.6498 | 0.16839 | 0.0391 | -3.8589
-12.5 | -0.6503 | 0.16314 | 0.0327 | -3.9861
-12 | -0.6586 | 0.15817 | 0.0242 | -4.1639
-11.5 | -0.6219 | 0.14597 | 0.0299 | -4.2605
-11 | -0.6183 | 0.13902 | 0.0256 | -4.4476
-10.5 | -0.6367 | 0.13338 | 0.0144 | -4.7736
-10 | -0.6018 | 0.12309 | 0.0208 | -4.8891
-9.5 | -0.6133 | 0.11612 | 0.0119 | -5.2816
-9 | -0.5937 | 0.10751 | 0.014 | -5.5223
-8.5 | -0.6108 | 0.09968 | 0.0024 | -6.1276
-8 | -0.5929 | 0.09196 | 0.0044 | -6.4474
-7.5 | -0.5877 | 0.08362 | 0.0001 | -7.0282
-7 | -0.5791 | 0.07435 | -0.0077 | -7.7888
-6 | -0.5402 | 0.05765 | -0.0167 | -9.3703
-5.5 | -0.4949 | 0.03455 | -0.0263 | -14.3242
-5 | -0.4499 | 0.02739 | -0.0247 | -16.4257
-4.5 | -0.3994 | 0.0233 | -0.0227 | -17.1416
-4 | -0.3489 | 0.01931 | -0.0208 | -18.0684
-3.5 | -0.301 | 0.01673 | -0.0187 | -17.9916
-3 | -0.2621 | 0.01262 | -0.016 | -20.7686
-2.5 | -0.2274 | 0.0111 | -0.0094 | -20.4865
-2 | -0.0994 | 0.01087 | -0.0214 | -9.1444
-1.5 | -0.0681 | 0.0107 | -0.0181 | -6.3645
-1 | -0.0332 | 0.01074 | -0.0151 | -3.0912
-0.5 | 0.0043 | 0.01096 | -0.0128 | 0.39234
0 | 0.0423 | 0.01141 | -0.0113 | 3.7073
0.5 | 0.1416 | 0.01188 | -0.0216 | 11.9192
1 | 0.2551 | 0.01187 | -0.0329 | 21.4912
1.5 | 0.329 | 0.0118 | -0.0349 | 27.8814
2 | 0.3779 | 0.01196 | -0.0316 | 31.597
2.5 | 0.4242 | 0.01233 | -0.0281 | 34.4039
3 | 0.4718 | 0.01288 | -0.0253 | 36.6304
3.5 | 0.5205 | 0.01353 | -0.0231 | 38.4701
4 | 0.5698 | 0.01423 | -0.0212 | 40.0422
4.5 | 0.6191 | 0.01495 | -0.0194 | 41.4114
5 | 0.668 | 0.01569 | -0.0177 | 42.5749
5.5 | 0.7158 | 0.01643 | -0.0159 | 43.5666
6 | 0.7607 | 0.01734 | -0.014 | 43.8697
6.5 | 0.7992 | 0.02009 | -0.0119 | 39.781
7 | 0.8387 | 0.02398 | -0.0095 | 34.975
7.5 | 0.8832 | 0.028 | -0.0075 | 31.5429
8 | 0.9271 | 0.03283 | -0.0055 | 28.2394
8.5 | 0.9649 | 0.03944 | -0.0035 | 24.465
9 | 0.9877 | 0.04832 | -0.0013 | 20.4408
9.5 | 0.991 | 0.0577 | 0.0008 | 17.175
10 | 0.9434 | 0.06915 | 0.0011 | 13.6428
10.5 | 0.8955 | 0.08277 | -0.0068 | 10.8191
11 | 0.8851 | 0.09486 | -0.0117 | 9.3306
11.5 | 0.8164 | 0.13627 | -0.039 | 5.991
12 | 0.7924 | 0.14539 | -0.0484 | 5.4502
12.5 | 0.8059 | 0.15489 | -0.0489 | 5.203
13 | 0.8032 | 0.16251 | -0.054 | 4.9425
13.5 | 0.8033 | 0.17126 | -0.0587 | 4.6905
14 | 0.8208 | 0.17897 | -0.0597 | 4.5862
14.5 | 0.8266 | 0.18802 | -0.0638 | 4.3963

## 11. Re 100k Mach 0.10 (1)
BIGFOIL.COM POLAR EXPORT
MSA812
MSA812 |  |  |  | Cl Max: | 0.767 | at alpha= | 9.5 | deg
JavaFoil+Calcfoil stall+Eppler ext transition |  |  |  | L/D Max: | 41.025 | at alpha= | 5.5 | deg
Re: | 100000 |  |  | Cd Min: | 0.01181 | at alpha= | -1 | deg
Mach: | 0.1 |  |  | Cl=0 at alpha= | -0.94915 | deg
|  |  |  | @ Cl=0.1, Cd= | 0.011836
|  |  |  | @ Cl=0.4, Cd= | 0.013612
|  |  |  | @ Cl=0.6, Cd= | 0.20038
alpha (deg) | Cl | Cd | Cm | Cl/Cd
-13.5 | -0.334 | 0.19403 | -0.004 | -1.721
-13 | -0.356 | 0.17934 | -0.004 | -1.984
-12.5 | -0.378 | 0.16508 | -0.004 | -2.289
-12 | -0.4 | 0.17661 | -0.004 | -2.262
-11.5 | -0.421 | 0.15711 | -0.004 | -2.677
-11 | -0.44 | 0.14367 | -0.004 | -3.064
-10.5 | -0.458 | 0.12787 | -0.004 | -3.582
-10 | -0.473 | 0.11894 | -0.004 | -3.978
-9.5 | -0.485 | 0.10542 | -0.004 | -4.598
-9 | -0.492 | 0.09554 | -0.004 | -5.151
-8.5 | -0.494 | 0.08554 | -0.004 | -5.78
-8 | -0.491 | 0.07746 | -0.004 | -6.342
-7.5 | -0.483 | 0.07017 | -0.004 | -6.877
-7 | -0.468 | 0.06426 | -0.004 | -7.286
-6.5 | -0.448 | 0.0593 | -0.004 | -7.548
-6 | -0.422 | 0.05394 | -0.004 | -7.818
-5.5 | -0.391 | 0.04913 | -0.005 | -7.963
-5 | -0.357 | 0.04568 | -0.005 | -7.807
-4.5 | -0.319 | 0.04238 | -0.005 | -7.519
-4 | -0.278 | 0.03971 | -0.005 | -7
-3.5 | -0.235 | 0.03757 | -0.006 | -6.256
-3 | -0.191 | 0.03583 | -0.006 | -5.321
-2.5 | -0.181 | 0.01433 | -0.016 | -12.61
-2 | -0.123 | 0.0142 | -0.016 | -8.66
-1.5 | -0.065 | 0.01186 | -0.017 | -5.446
-1 | -0.006 | 0.01181 | -0.017 | -0.504
-0.5 | 0.053 | 0.01186 | -0.017 | 4.45
0 | 0.112 | 0.01183 | -0.017 | 9.434
0.5 | 0.17 | 0.01211 | -0.018 | 14.056
1 | 0.229 | 0.01261 | -0.018 | 18.162
1.5 | 0.288 | 0.01293 | -0.018 | 22.242
2 | 0.346 | 0.01324 | -0.018 | 26.142
2.5 | 0.404 | 0.01364 | -0.018 | 29.641
3 | 0.463 | 0.01406 | -0.019 | 32.903
3.5 | 0.52 | 0.01455 | -0.019 | 35.768
4 | 0.577 | 0.01488 | -0.019 | 38.776
4.5 | 0.632 | 0.01544 | -0.019 | 40.954
5 | 0.686 | 0.01699 | -0.02 | 40.349
5.5 | 0.737 | 0.01795 | -0.02 | 41.025
6 | 0.628 | 0.04534 | -0.007 | 13.861
6.5 | 0.663 | 0.04857 | -0.006 | 13.65
7 | 0.694 | 0.05238 | -0.006 | 13.245
7.5 | 0.72 | 0.05715 | -0.006 | 12.597
8 | 0.741 | 0.06209 | -0.006 | 11.936
8.5 | 0.756 | 0.06822 | -0.006 | 11.088
9 | 0.765 | 0.07317 | -0.006 | 10.452
9.5 | 0.767 | 0.08119 | -0.006 | 9.445
10 | 0.763 | 0.08904 | -0.006 | 8.567
10.5 | 0.753 | 0.10072 | -0.006 | 7.475
11 | 0.736 | 0.1109 | -0.006 | 6.641
11.5 | 0.713 | 0.12034 | -0.006 | 5.927
12 | 0.686 | 0.13152 | -0.006 | 5.215
12.5 | 0.655 | 0.14525 | -0.007 | 4.512
13 | 0.623 | 0.15972 | -0.007 | 3.898
13.5 | 0.588 | 0.17953 | -0.007 | 3.278
14 | 0.554 | 0.18212 | -0.007 | 3.04
14.5 | 0.518 | 0.20038 | -0.007 | 2.584

## 12. Re 100k Mach 0.10 (2)
BIGFOIL.COM POLAR EXPORT
MSA812
MSA812 |  |  |  | Cl Max: | 0.9878 | at alpha= | 9 | deg
XFOIL ncrit=9 |  |  |  | L/D Max: | 43.6493 | at alpha= | 6 | deg
Re: | 100000 |  |  | Cd Min: | 0.26804 | at alpha= | -20 | deg
Mach: | 0.1 |  |  | Cl=0 at alpha= | -0.54679 | deg
|  |  |  | @ Cl=0.1, Cd= | 0.011702
|  |  |  | @ Cl=0.4, Cd= | 0.012156
|  |  |  | @ Cl=0.6, Cd= | 0.01471
alpha (deg) | Cl | Cd | Cm | Cl/Cd
-20 | -0.8694 | 0.26804 | 0.0891 | -3.2435
-19.5 | -0.8498 | 0.25825 | 0.0873 | -3.2906
-19 | -0.8321 | 0.25156 | 0.0837 | -3.3078
-18.5 | -0.8148 | 0.24504 | 0.0797 | -3.3252
-18 | -0.7976 | 0.23855 | 0.0754 | -3.3435
-17.5 | -0.7815 | 0.23305 | 0.0702 | -3.3534
-17 | -0.7721 | 0.2309 | 0.0633 | -3.3439
-16.5 | -0.7671 | 0.2289 | 0.0569 | -3.3512
-16 | -0.7338 | 0.2113 | 0.0589 | -3.4728
-15.5 | -0.7167 | 0.20423 | 0.0562 | -3.5093
-15 | -0.7021 | 0.19765 | 0.0523 | -3.5522
-14.5 | -0.6996 | 0.19479 | 0.0451 | -3.5916
-14 | -0.6887 | 0.18614 | 0.0413 | -3.6999
-13.5 | -0.6621 | 0.17585 | 0.0423 | -3.7651
-13 | -0.6501 | 0.16886 | 0.0392 | -3.8499
-12.5 | -0.6527 | 0.16411 | 0.0322 | -3.9772
-12 | -0.6439 | 0.15495 | 0.0291 | -4.1555
-11.5 | -0.6209 | 0.14641 | 0.0302 | -4.2408
-11 | -0.6203 | 0.13977 | 0.0248 | -4.438
-10.5 | -0.6384 | 0.13416 | 0.0139 | -4.7585
-10 | -0.6003 | 0.12357 | 0.0211 | -4.858
-9.5 | -0.6165 | 0.11687 | 0.0106 | -5.2751
-9 | -0.591 | 0.10812 | 0.0145 | -5.4661
-8.5 | -0.6142 | 0.10023 | 0.0007 | -6.1279
-8 | -0.5961 | 0.09241 | 0.0027 | -6.4506
-7.5 | -0.5859 | 0.08437 | 0.0009 | -6.9444
-7 | -0.5775 | 0.0752 | -0.0066 | -7.6795
-6.5 | -0.5687 | 0.06534 | -0.0168 | -8.7037
-6 | -0.5406 | 0.05831 | -0.0162 | -9.2711
-5.5 | -0.4968 | 0.03518 | -0.0266 | -14.1217
-5 | -0.4524 | 0.0278 | -0.0251 | -16.2734
-4.5 | -0.402 | 0.02359 | -0.023 | -17.0411
-4 | -0.351 | 0.01949 | -0.0211 | -18.0092
-3.5 | -0.3029 | 0.01686 | -0.019 | -17.9656
-3 | -0.2629 | 0.01279 | -0.0163 | -20.5551
-2.5 | -0.2278 | 0.01118 | -0.0101 | -20.3757
-2 | -0.0994 | 0.01091 | -0.0216 | -9.1109
-1.5 | -0.0685 | 0.01072 | -0.0182 | -6.3899
-1 | -0.0339 | 0.01076 | -0.0151 | -3.1506
-0.5 | 0.0035 | 0.01099 | -0.0128 | 0.31847
0 | 0.0414 | 0.01146 | -0.0113 | 3.6126
0.5 | 0.1478 | 0.0119 | -0.0228 | 12.4202
1 | 0.2605 | 0.01186 | -0.0338 | 21.9646
1.5 | 0.3302 | 0.01182 | -0.0348 | 27.9357
2 | 0.3795 | 0.01198 | -0.0314 | 31.6778
2.5 | 0.4261 | 0.01238 | -0.028 | 34.4184
3 | 0.4741 | 0.01295 | -0.0253 | 36.61
3.5 | 0.5232 | 0.0136 | -0.0231 | 38.4706
4 | 0.5728 | 0.01431 | -0.0211 | 40.028
4.5 | 0.6224 | 0.01504 | -0.0193 | 41.383
5 | 0.6716 | 0.01579 | -0.0176 | 42.5332
5.5 | 0.7195 | 0.01653 | -0.0157 | 43.5269
6 | 0.7643 | 0.01751 | -0.0137 | 43.6493
6.5 | 0.8029 | 0.02045 | -0.0115 | 39.2616
7 | 0.843 | 0.02434 | -0.009 | 34.6343
7.5 | 0.8877 | 0.02864 | -0.0071 | 30.9951
8 | 0.9312 | 0.03358 | -0.005 | 27.7308
8.5 | 0.9671 | 0.04038 | -0.0028 | 23.95
9 | 0.9878 | 0.04911 | -0.0005 | 20.114
10 | 0.9296 | 0.0709 | 0.0005 | 13.1114
10.5 | 0.8881 | 0.08459 | -0.0084 | 10.4989
11 | 0.796 | 0.12706 | -0.041 | 6.2648
11.5 | 0.819 | 0.13698 | -0.0385 | 5.979
12 | 0.7904 | 0.14612 | -0.0491 | 5.4093
12.5 | 0.8095 | 0.15565 | -0.0483 | 5.2008
13 | 0.7991 | 0.16332 | -0.0554 | 4.8928
13.5 | 0.8051 | 0.17197 | -0.0587 | 4.6816
14 | 0.8178 | 0.17944 | -0.0609 | 4.5575

## 13. Re 100k Mach 0.25 (1)
BIGFOIL.COM POLAR EXPORT
MSA812
MSA812 |  |  |  | Cl Max: | 0.754 | at alpha= | 5.5 | deg
JavaFoil+Calcfoil stall+Eppler ext transition |  |  |  | L/D Max: | 41.244 | at alpha= | 4.5 | deg
Re: | 100000 |  |  | Cd Min: | 0.01188 | at alpha= | -1 | deg
Mach: | 0.25 |  |  | Cl=0 at alpha= | -0.95 | deg
|  |  |  | @ Cl=0.1, Cd= | 0.011973
|  |  |  | @ Cl=0.4, Cd= | 0.013715
|  |  |  | @ Cl=0.6, Cd= | 0.015205
alpha (deg) | Cl | Cd | Cm | Cl/Cd
-12.5 | -0.065 | 0.18439 | -0.004 | -0.354
-12 | -0.062 | 0.2075 | -0.004 | -0.301
-11.5 | -0.12 | 0.18377 | -0.004 | -0.652
-11 | -0.198 | 0.16837 | -0.004 | -1.178
-10.5 | -0.257 | 0.14566 | -0.004 | -1.765
-10 | -0.308 | 0.13317 | -0.004 | -2.314
-9.5 | -0.353 | 0.13865 | -0.004 | -2.544
-9 | -0.39 | 0.12139 | -0.004 | -3.213
-8.5 | -0.418 | 0.10393 | -0.004 | -4.027
-8 | -0.438 | 0.09075 | -0.004 | -4.824
-7.5 | -0.447 | 0.08085 | -0.004 | -5.534
-7 | -0.447 | 0.07164 | -0.004 | -6.245
-6.5 | -0.437 | 0.06286 | -0.004 | -6.956
-6 | -0.419 | 0.05649 | -0.005 | -7.41
-5.5 | -0.393 | 0.05117 | -0.005 | -7.678
-5 | -0.361 | 0.04685 | -0.005 | -7.707
-4.5 | -0.324 | 0.04315 | -0.005 | -7.52
-4 | -0.284 | 0.04028 | -0.005 | -7.051
-3.5 | -0.241 | 0.03793 | -0.006 | -6.347
-3 | -0.196 | 0.03605 | -0.006 | -5.423
-2.5 | -0.149 | 0.03436 | -0.007 | -4.34
-2 | -0.126 | 0.0143 | -0.017 | -8.83
-1.5 | -0.066 | 0.01217 | -0.017 | -5.452
-1 | -0.006 | 0.01188 | -0.017 | -0.515
-0.5 | 0.054 | 0.01195 | -0.018 | 4.536
0 | 0.115 | 0.01198 | -0.018 | 9.565
0.5 | 0.175 | 0.01226 | -0.018 | 14.266
1 | 0.235 | 0.01269 | -0.018 | 18.545
1.5 | 0.295 | 0.01302 | -0.019 | 22.692
2 | 0.356 | 0.01337 | -0.019 | 26.586
2.5 | 0.416 | 0.01384 | -0.019 | 30.023
3 | 0.475 | 0.01423 | -0.019 | 33.403
3.5 | 0.535 | 0.0147 | -0.019 | 36.357
4 | 0.593 | 0.01513 | -0.02 | 39.154
4.5 | 0.649 | 0.01573 | -0.02 | 41.244
5 | 0.703 | 0.01759 | -0.02 | 39.942
5.5 | 0.754 | 0.01845 | -0.02 | 40.858
6 | 0.641 | 0.04596 | -0.007 | 13.946
6.5 | 0.674 | 0.04964 | -0.007 | 13.581
7 | 0.701 | 0.05414 | -0.006 | 12.955
7.5 | 0.722 | 0.05865 | -0.006 | 12.309
8 | 0.735 | 0.06653 | -0.006 | 11.044
8.5 | 0.738 | 0.07203 | -0.006 | 10.249
9 | 0.731 | 0.08118 | -0.006 | 9
9.5 | 0.712 | 0.09148 | -0.006 | 7.786
10 | 0.683 | 0.10245 | -0.006 | 6.669
10.5 | 0.644 | 0.11997 | -0.006 | 5.369

## 14. Re 100k Mach 0.25 (2)
BIGFOIL.COM POLAR EXPORT
MSA812
MSA812 |  |  |  | Cl Max: | 0.9967 | at alpha= | 20 | deg
XFOIL ncrit=9 |  |  |  | L/D Max: | 43.2632 | at alpha= | 5.5 | deg
Re: | 100000 |  |  | Cd Min: | 0.27449 | at alpha= | 20 | deg
Mach: | 0.25 |  |  | Cl=0 at alpha= | -0.48902 | deg
|  |  |  | @ Cl=0.1, Cd= | 0.011818
|  |  |  | @ Cl=0.4, Cd= | 0.01231
|  |  |  | @ Cl=0.6, Cd= | 0.014909
alpha (deg) | Cl | Cd | Cm | Cl/Cd
-20 | -0.8837 | 0.26978 | 0.0947 | -3.2756
-19.5 | -0.8652 | 0.26266 | 0.091 | -3.294
-19 | -0.8468 | 0.25589 | 0.0869 | -3.3092
-18.5 | -0.8284 | 0.24917 | 0.0824 | -3.3246
-18 | -0.8105 | 0.24292 | 0.0775 | -3.3365
-17.5 | -0.7969 | 0.23994 | 0.0706 | -3.3212
-17 | -0.7891 | 0.23839 | 0.0639 | -3.3101
-16.5 | -0.76 | 0.22194 | 0.0641 | -3.4243
-16 | -0.7408 | 0.21409 | 0.0617 | -3.4602
-15.5 | -0.7238 | 0.20718 | 0.0581 | -3.4936
-15 | -0.7126 | 0.20251 | 0.0519 | -3.5188
-14.5 | -0.7143 | 0.20108 | 0.0442 | -3.5523
-14 | -0.679 | 0.18549 | 0.0466 | -3.6606
-13.5 | -0.6637 | 0.17827 | 0.0438 | -3.723
-13 | -0.6569 | 0.17261 | 0.0383 | -3.8057
-12.5 | -0.6643 | 0.16914 | 0.03 | -3.9275
-12 | -0.6288 | 0.15597 | 0.0338 | -4.0315
-11.5 | -0.6196 | 0.14892 | 0.0305 | -4.1606
-11 | -0.6337 | 0.14444 | 0.0208 | -4.3873
-10.5 | -0.602 | 0.13329 | 0.0248 | -4.5165
-10 | -0.603 | 0.12661 | 0.0192 | -4.7627
-9.5 | -0.5908 | 0.11792 | 0.0182 | -5.0102
-9 | -0.5979 | 0.11132 | 0.0109 | -5.371
-8.5 | -0.5788 | 0.10299 | 0.0124 | -5.62
-8 | -0.5776 | 0.09495 | 0.0083 | -6.0832
-7.5 | -0.5937 | 0.08622 | -0.0049 | -6.8859
-7 | -0.5831 | 0.07747 | -0.01 | -7.5268
-6.5 | -0.5632 | 0.06943 | -0.0109 | -8.1118
-6 | -0.5414 | 0.06165 | -0.0133 | -8.7818
-5.5 | -0.5092 | 0.03737 | -0.0283 | -13.6259
-5 | -0.465 | 0.03014 | -0.0267 | -15.428
-4.5 | -0.4156 | 0.0252 | -0.0246 | -16.4921
-4 | -0.3631 | 0.02071 | -0.0224 | -17.5326
-3.5 | -0.313 | 0.01765 | -0.0203 | -17.7337
-3 | -0.266 | 0.01478 | -0.0177 | -17.9973
-2.5 | -0.2299 | 0.01168 | -0.0132 | -19.6832
-2 | -0.1128 | 0.0111 | -0.0199 | -10.1622
-1.5 | -0.0711 | 0.01085 | -0.0186 | -6.553
-1 | -0.0379 | 0.0109 | -0.0152 | -3.4771
-0.5 | -0.0011 | 0.01118 | -0.0127 | -0.09839
0 | 0.049 | 0.01172 | -0.0136 | 4.1809
0.5 | 0.1792 | 0.01197 | -0.0287 | 14.9708
1 | 0.2781 | 0.01188 | -0.0359 | 23.4091
1.5 | 0.339 | 0.01192 | -0.0345 | 28.4396
2 | 0.3878 | 0.01219 | -0.0308 | 31.813
2.5 | 0.4365 | 0.01267 | -0.0275 | 34.4515
3 | 0.4867 | 0.0133 | -0.025 | 36.594
3.5 | 0.5379 | 0.014 | -0.0228 | 38.4214
4 | 0.5894 | 0.01475 | -0.0208 | 39.9593
4.5 | 0.6408 | 0.01552 | -0.0188 | 41.2887
5 | 0.6913 | 0.01631 | -0.0167 | 42.385
5.5 | 0.7398 | 0.0171 | -0.0145 | 43.2632
6 | 0.783 | 0.0188 | -0.012 | 41.6489
6.5 | 0.8224 | 0.02246 | -0.0093 | 36.6162
7 | 0.8654 | 0.02677 | -0.0067 | 32.3272
7.5 | 0.9106 | 0.03219 | -0.0044 | 28.2883
8 | 0.9473 | 0.03797 | -0.0017 | 24.9486
8.5 | 0.9683 | 0.04586 | 0.0009 | 21.1143
9 | 0.958 | 0.05596 | 0.0027 | 17.1194
9.5 | 0.922 | 0.06636 | 0.0017 | 13.8939
10 | 0.8773 | 0.08009 | -0.0086 | 10.9539
10.5 | 0.8497 | 0.09571 | -0.019 | 8.8779
11 | 0.7902 | 0.13035 | -0.0428 | 6.0621
12 | 0.7844 | 0.14964 | -0.0518 | 5.2419
13 | 0.7954 | 0.16681 | -0.0586 | 4.7683
13.5 | 0.8226 | 0.17663 | -0.0573 | 4.6572
14 | 0.8147 | 0.18274 | -0.0652 | 4.4582
14.5 | 0.8496 | 0.1948 | -0.0626 | 4.3614
15 | 0.8379 | 0.19895 | -0.0729 | 4.2116
15.5 | 0.8551 | 0.20668 | -0.0755 | 4.1373
16 | 0.8786 | 0.21821 | -0.0764 | 4.0264
16.5 | 0.8803 | 0.22227 | -0.0851 | 3.9605
17 | 0.8997 | 0.22998 | -0.0875 | 3.9121
17.5 | 0.918 | 0.23994 | -0.0904 | 3.826
18 | 0.9283 | 0.24487 | -0.098 | 3.791
18.5 | 0.946 | 0.25216 | -0.102 | 3.7516
19 | 0.9797 | 0.27091 | -0.0992 | 3.6163
20 | 0.9967 | 0.27449 | -0.1161 | 3.6311

## 15. Re 100k Mach 0.50 (1)
BIGFOIL.COM POLAR EXPORT
MSA812
MSA812 |  |  |  | Cl Max: | 1.11 | at alpha= | 20 | deg
JavaFoil+Calcfoil stall+Eppler ext transition |  |  |  | L/D Max: | 40.211 | at alpha= | 4 | deg
Re: | 100000 |  |  | Cd Min: | 0.01264 | at alpha= | -0.5 | deg
Mach: | 0.5 |  |  | Cl=0 at alpha= | -0.94853 | deg
|  |  |  | @ Cl=0.1, Cd= | 0.01264
|  |  |  | @ Cl=0.4, Cd= | 0.014188
|  |  |  | @ Cl=0.6, Cd= | 0.015754
alpha (deg) | Cl | Cd | Cm | Cl/Cd
-20 | -1.019 | 0.34599 | -0.007 | -2.946
-19.5 | -0.994 | 0.34126 | -0.007 | -2.912
-19 | -0.966 | 0.34299 | -0.007 | -2.815
-18.5 | -0.94 | 0.33361 | -0.007 | -2.817
-18 | -0.914 | 0.33288 | -0.007 | -2.745
-17.5 | -0.888 | 0.32851 | -0.007 | -2.703
-17 | -0.86 | 0.30003 | -0.007 | -2.866
-16.5 | -0.834 | 0.30084 | -0.007 | -2.772
-16 | -0.808 | 0.29676 | -0.007 | -2.722
-15.5 | -0.782 | 0.29112 | -0.007 | -2.685
-15 | -0.754 | 0.26176 | -0.007 | -2.88
-14.5 | -0.728 | 0.2726 | -0.007 | -2.669
-14 | -0.701 | 0.25167 | -0.007 | -2.787
-13.5 | -0.674 | 0.24693 | -0.007 | -2.729
-13 | -0.647 | 0.23774 | -0.007 | -2.723
-12.5 | -0.621 | 0.23374 | -0.007 | -2.657
-12 | -0.595 | 0.2278 | -0.007 | -2.61
-11.5 | -0.567 | 0.21296 | -0.007 | -2.663
-11 | -0.541 | 0.20989 | -0.007 | -2.576
-10.5 | -0.514 | 0.20543 | -0.007 | -2.502
-10 | -0.487 | 0.1909 | -0.007 | -2.55
-9.5 | -0.46 | 0.1954 | -0.007 | -2.355
-9 | -0.433 | 0.17771 | -0.007 | -2.438
-8.5 | -0.406 | 0.1732 | -0.007 | -2.347
-8 | -0.379 | 0.16579 | -0.006 | -2.289
-7.5 | -0.353 | 0.1586 | -0.006 | -2.223
-7 | -0.326 | 0.11526 | -0.006 | -2.825
-6.5 | -0.299 | 0.07652 | -0.006 | -3.905
-6 | -0.272 | 0.08284 | -0.006 | -3.282
-5.5 | -0.245 | 0.08852 | -0.006 | -2.767
-5 | -0.218 | 0.06126 | -0.006 | -3.559
-4.5 | -0.322 | 0.05349 | -0.005 | -6.019
-4 | -0.302 | 0.04522 | -0.006 | -6.674
-3.5 | -0.263 | 0.04035 | -0.006 | -6.511
-3 | -0.216 | 0.03733 | -0.007 | -5.789
-2.5 | -0.166 | 0.03538 | -0.007 | -4.679
-2 | -0.141 | 0.01488 | -0.019 | -9.47
-1.5 | -0.074 | 0.01342 | -0.019 | -5.523
-1 | -0.007 | 0.01279 | -0.019 | -0.535
-0.5 | 0.061 | 0.01264 | -0.02 | 4.796
0 | 0.128 | 0.01264 | -0.02 | 10.139
0.5 | 0.196 | 0.01294 | -0.02 | 15.118
1 | 0.263 | 0.01328 | -0.02 | 19.797
1.5 | 0.33 | 0.01365 | -0.021 | 24.19
2 | 0.397 | 0.01417 | -0.021 | 28.033
2.5 | 0.464 | 0.01458 | -0.021 | 31.827
3 | 0.531 | 0.01516 | -0.021 | 35.005
3.5 | 0.596 | 0.01571 | -0.022 | 37.96
4 | 0.66 | 0.01641 | -0.022 | 40.211
4.5 | 0.719 | 0.01839 | -0.022 | 39.12
5 | 0.773 | 0.01992 | -0.023 | 38.795
5.5 | 0.653 | 0.04584 | -0.007 | 14.245
6 | 0.67 | 0.05136 | -0.007 | 13.042
6.5 | 0.645 | 0.06158 | -0.007 | 10.471
7 | 0.425 | 0.0771 | -0.007 | 5.518
7.5 | 0.452 | 0.08041 | -0.008 | 5.623
8 | 0.479 | 0.09657 | -0.009 | 4.956
8.5 | 0.505 | 0.10266 | -0.009 | 4.922
9 | 0.532 | 0.17036 | -0.01 | 3.122
9.5 | 0.558 | 0.17664 | -0.01 | 3.16
10 | 0.585 | 0.18916 | -0.011 | 3.092
10.5 | 0.612 | 0.19696 | -0.011 | 3.105
11 | 0.638 | 0.20312 | -0.011 | 3.14
11.5 | 0.665 | 0.21802 | -0.012 | 3.048
12 | 0.691 | 0.23473 | -0.013 | 2.945
12.5 | 0.717 | 0.2387 | -0.013 | 3.005
13 | 0.744 | 0.25351 | -0.013 | 2.935
13.5 | 0.771 | 0.25592 | -0.014 | 3.011
14 | 0.797 | 0.26833 | -0.014 | 2.971
14.5 | 0.823 | 0.27215 | -0.014 | 3.024
15 | 0.85 | 0.28218 | -0.015 | 3.011
15.5 | 0.876 | 0.30031 | -0.015 | 2.918
16 | 0.902 | 0.30437 | -0.016 | 2.963
16.5 | 0.928 | 0.31528 | -0.016 | 2.944
17 | 0.955 | 0.30733 | -0.016 | 3.106
17.5 | 0.981 | 0.31661 | -0.017 | 3.099
18 | 1.006 | 0.32679 | -0.017 | 3.08
18.5 | 1.033 | 0.33964 | -0.017 | 3.04
19 | 1.059 | 0.34961 | -0.018 | 3.029
19.5 | 1.085 | 0.3542 | -0.018 | 3.064
20 | 1.11 | 0.36081 | -0.018 | 3.077

## 16. Re 100k Mach 0.50 (2)
BIGFOIL.COM POLAR EXPORT
MSA812
MSA812 |  |  |  | Cl Max: | 0.9252 | at alpha= | 7 | deg
XFOIL ncrit=9 |  |  |  | L/D Max: | 41.0593 | at alpha= | 5 | deg
Re: | 100000 |  |  | Cd Min: | 0.29572 | at alpha= | -20 | deg
Mach: | 0.5 |  |  | Cl=0 at alpha= | -0.61849 | deg
|  |  |  | @ Cl=0.1, Cd= | 0.012185
|  |  |  | @ Cl=0.4, Cd= | 0.013028
|  |  |  | @ Cl=0.6, Cd= | 0.015748
alpha (deg) | Cl | Cd | Cm | Cl/Cd
-20 | -0.9667 | 0.29572 | 0.1118 | -3.269
-19.5 | -0.944 | 0.28805 | 0.1058 | -3.2772
-19 | -0.9236 | 0.28416 | 0.0981 | -3.2503
-18.5 | -0.9072 | 0.28227 | 0.0904 | -3.2139
-18 | -0.8778 | 0.26377 | 0.0889 | -3.3279
-17.5 | -0.854 | 0.25398 | 0.0853 | -3.3625
-17 | -0.8314 | 0.24567 | 0.0808 | -3.3842
-16.5 | -0.8095 | 0.2378 | 0.0756 | -3.4041
-16 | -0.7948 | 0.23513 | 0.0673 | -3.3803
-15.5 | -0.7691 | 0.22231 | 0.0648 | -3.4596
-15 | -0.7455 | 0.21301 | 0.062 | -3.4998
-14.5 | -0.7252 | 0.20523 | 0.0575 | -3.5336
-14 | -0.7161 | 0.20203 | 0.0495 | -3.5445
-13.5 | -0.6898 | 0.18964 | 0.0477 | -3.6374
-13 | -0.6674 | 0.1808 | 0.0454 | -3.6914
-12.5 | -0.6566 | 0.17496 | 0.0395 | -3.7529
-12 | -0.6419 | 0.16633 | 0.0356 | -3.8592
-11.5 | -0.6184 | 0.15704 | 0.0345 | -3.9379
-11 | -0.6229 | 0.15292 | 0.0269 | -4.0734
-10.5 | -0.5917 | 0.14145 | 0.0281 | -4.1831
-10 | -0.607 | 0.13779 | 0.0188 | -4.4053
-9.5 | -0.5724 | 0.12641 | 0.0215 | -4.5281
-9 | -0.5629 | 0.11823 | 0.0186 | -4.7611
-8.5 | -0.5784 | 0.11326 | 0.01 | -5.1068
-8 | -0.5441 | 0.10287 | 0.0132 | -5.2892
-7.5 | -0.538 | 0.09502 | 0.01 | -5.662
-7 | -0.5384 | 0.08746 | 0.0052 | -6.156
-6.5 | -0.5425 | 0.07989 | -0.001 | -6.7906
-6 | -0.5339 | 0.06049 | -0.0235 | -8.8263
-5.5 | -0.5181 | 0.05061 | -0.027 | -10.2371
-5 | -0.4972 | 0.04049 | -0.0314 | -12.2796
-4.5 | -0.462 | 0.03279 | -0.0307 | -14.0897
-4 | -0.4153 | 0.02644 | -0.0284 | -15.7073
-3.5 | -0.3621 | 0.02166 | -0.0256 | -16.7175
-3 | -0.3057 | 0.01812 | -0.0223 | -16.8709
-2.5 | -0.2534 | 0.01516 | -0.0191 | -16.715
-2 | -0.2101 | 0.01238 | -0.0146 | -16.9709
-1.5 | -0.1167 | 0.01163 | -0.0143 | -10.0344
-1 | -0.0615 | 0.01167 | -0.0152 | -5.2699
-0.5 | 0.0191 | 0.01214 | -0.0207 | 1.5733
0 | 0.1622 | 0.01222 | -0.036 | 13.2733
0.5 | 0.2575 | 0.01216 | -0.0402 | 21.176
1 | 0.3178 | 0.01232 | -0.037 | 25.7955
1.5 | 0.3726 | 0.01273 | -0.033 | 29.2694
2 | 0.4287 | 0.01334 | -0.0297 | 32.1364
2.5 | 0.4865 | 0.01408 | -0.0269 | 34.5526
3 | 0.5454 | 0.01491 | -0.0244 | 36.5795
3.5 | 0.6047 | 0.01582 | -0.0218 | 38.2238
4 | 0.6637 | 0.01676 | -0.019 | 39.6002
4.5 | 0.7214 | 0.01773 | -0.0157 | 40.6881
5 | 0.7752 | 0.01888 | -0.0117 | 41.0593
5.5 | 0.8216 | 0.02143 | -0.0075 | 38.3388
6 | 0.8651 | 0.02589 | -0.0033 | 33.4144
6.5 | 0.9051 | 0.03184 | 0.0006 | 28.4265
7 | 0.9252 | 0.03893 | 0.0038 | 23.7657
7.5 | 0.9168 | 0.04753 | 0.0051 | 19.2889
8 | 0.8847 | 0.05711 | 0.0024 | 15.4912
8.5 | 0.8486 | 0.07071 | -0.0089 | 12.0011
9 | 0.8198 | 0.08614 | -0.0203 | 9.5171
9.5 | 0.8028 | 0.0998 | -0.028 | 8.0441
10 | 0.7943 | 0.11185 | -0.0337 | 7.1015
10.5 | 0.7941 | 0.12283 | -0.0378 | 6.465
11 | 0.7986 | 0.13353 | -0.0414 | 5.9807
11.5 | 0.6194 | 0.13161 | -0.0297 | 4.7063
12 | 0.6323 | 0.14332 | -0.032 | 4.4118

## 17. Re 250k Mach 0.00 (1)
BIGFOIL.COM POLAR EXPORT
MSA812
MSA812 |  |  |  | Cl Max: | 0.781 | at alpha= | 6 | deg
JavaFoil+Calcfoil stall+Eppler ext transition |  |  |  | L/D Max: | 55.38 | at alpha= | 5 | deg
Re: | 250000 |  |  | Cd Min: | 0.00833 | at alpha= | -0.5 | deg
Mach: | 0 |  |  | Cl=0 at alpha= | -0.94915 | deg
|  |  |  | @ Cl=0.1, Cd= | 0.0083786
|  |  |  | @ Cl=0.4, Cd= | 0.010197
|  |  |  | @ Cl=0.6, Cd= | 0.011513
alpha (deg) | Cl | Cd | Cm | Cl/Cd
-14 | -0.355 | 0.14694 | -0.004 | -2.415
-13.5 | -0.374 | 0.14776 | -0.004 | -2.531
-13 | -0.393 | 0.1374 | -0.004 | -2.863
-12.5 | -0.413 | 0.12748 | -0.004 | -3.236
-12 | -0.431 | 0.11778 | -0.004 | -3.661
-11.5 | -0.449 | 0.10948 | -0.004 | -4.102
-11 | -0.465 | 0.10171 | -0.004 | -4.576
-10.5 | -0.48 | 0.09367 | -0.004 | -5.121
-10 | -0.491 | 0.08643 | -0.004 | -5.684
-9.5 | -0.499 | 0.08492 | -0.004 | -5.881
-9 | -0.504 | 0.07733 | -0.004 | -6.513
-8.5 | -0.503 | 0.07124 | -0.004 | -7.061
-8 | -0.497 | 0.06501 | -0.004 | -7.651
-7.5 | -0.487 | 0.05988 | -0.004 | -8.125
-7 | -0.47 | 0.05551 | -0.004 | -8.473
-6.5 | -0.448 | 0.05091 | -0.004 | -8.809
-6 | -0.422 | 0.04735 | -0.005 | -8.905
-5.5 | -0.391 | 0.04373 | -0.005 | -8.932
-5 | -0.356 | 0.0411 | -0.005 | -8.653
-4.5 | -0.318 | 0.03845 | -0.005 | -8.259
-4 | -0.277 | 0.03635 | -0.006 | -7.617
-3.5 | -0.234 | 0.03454 | -0.006 | -6.779
-3 | -0.237 | 0.01167 | -0.016 | -20.265
-2.5 | -0.18 | 0.01146 | -0.016 | -15.698
-2 | -0.122 | 0.01126 | -0.016 | -10.862
-1.5 | -0.064 | 0.00845 | -0.017 | -7.6
-1 | -0.006 | 0.0084 | -0.017 | -0.706
-0.5 | 0.053 | 0.00833 | -0.017 | 6.303
0 | 0.111 | 0.00839 | -0.017 | 13.223
0.5 | 0.169 | 0.00871 | -0.017 | 19.444
1 | 0.228 | 0.00924 | -0.018 | 24.656
1.5 | 0.286 | 0.00955 | -0.018 | 29.956
2 | 0.344 | 0.00983 | -0.018 | 35.013
2.5 | 0.402 | 0.01021 | -0.018 | 39.404
3 | 0.46 | 0.01062 | -0.019 | 43.341
3.5 | 0.518 | 0.01103 | -0.019 | 46.943
4 | 0.574 | 0.01131 | -0.019 | 50.773
4.5 | 0.629 | 0.01174 | -0.019 | 53.571
5 | 0.682 | 0.01232 | -0.02 | 55.38
5.5 | 0.733 | 0.01458 | -0.02 | 50.287
6 | 0.781 | 0.01523 | -0.02 | 51.284
6.5 | 0.661 | 0.04494 | -0.007 | 14.713
7 | 0.692 | 0.04809 | -0.007 | 14.393
7.5 | 0.719 | 0.05142 | -0.006 | 13.982
8 | 0.741 | 0.0558 | -0.006 | 13.284
8.5 | 0.758 | 0.06041 | -0.006 | 12.548
9 | 0.768 | 0.06506 | -0.006 | 11.81
9.5 | 0.773 | 0.07052 | -0.006 | 10.962
10 | 0.772 | 0.07704 | -0.006 | 10.018
10.5 | 0.765 | 0.08303 | -0.006 | 9.216
11 | 0.753 | 0.09007 | -0.006 | 8.356

## 18. Re 250k Mach 0.00 (2)
BIGFOIL.COM POLAR EXPORT
MSA812
MSA812 |  |  |  | Cl Max: | 1.0405 | at alpha= | 9.5 | deg
XFOIL ncrit=9 |  |  |  | L/D Max: | 155.909 | at alpha= | -0.5 | deg
Re: | 250000 |  |  | Cd Min: | 0.26384 | at alpha= | -20 | deg
Mach: | 0 |  |  | Cl=0 at alpha= | -1.0708 | deg
|  |  |  | @ Cl=0.1, Cd= | 0.00066033
|  |  |  | @ Cl=0.4, Cd= | 0.0081923
|  |  |  | @ Cl=0.6, Cd= | 0.010092
alpha (deg) | Cl | Cd | Cm | Cl/Cd
-20 | -0.8672 | 0.26384 | 0.0941 | -3.2868
-19.5 | -0.8496 | 0.2572 | 0.0896 | -3.3033
-19 | -0.8317 | 0.25121 | 0.0838 | -3.3108
-18.5 | -0.8176 | 0.24628 | 0.0775 | -3.3198
-18 | -0.8 | 0.23667 | 0.0749 | -3.3802
-17.5 | -0.7827 | 0.22946 | 0.0727 | -3.4111
-17 | -0.7663 | 0.22284 | 0.0692 | -3.4388
-16.5 | -0.7503 | 0.21608 | 0.0655 | -3.4723
-16 | -0.7345 | 0.20914 | 0.0618 | -3.512
-15.5 | -0.719 | 0.20201 | 0.0579 | -3.5592
-15 | -0.7048 | 0.19517 | 0.0528 | -3.6112
-14.5 | -0.696 | 0.18904 | 0.047 | -3.6818
-14 | -0.6848 | 0.18182 | 0.0425 | -3.7664
-13.5 | -0.6755 | 0.17174 | 0.0396 | -3.9333
-13 | -0.657 | 0.16403 | 0.0399 | -4.0054
-12.5 | -0.6452 | 0.15692 | 0.0376 | -4.1116
-12 | -0.6354 | 0.14939 | 0.0346 | -4.2533
-11.5 | -0.6279 | 0.14145 | 0.0307 | -4.439
-11 | -0.6249 | 0.1333 | 0.0229 | -4.6879
-10.5 | -0.6193 | 0.12482 | 0.0175 | -4.9615
-10 | -0.6183 | 0.11478 | 0.0178 | -5.3868
-9.5 | -0.6094 | 0.10772 | 0.0161 | -5.6573
-9 | -0.6047 | 0.09973 | 0.0124 | -6.0634
-8.5 | -0.6034 | 0.0908 | 0.0069 | -6.6454
-8 | -0.6066 | 0.07998 | -0.0032 | -7.5844
-7.5 | -0.6006 | 0.06468 | -0.0227 | -9.2857
-7 | -0.5957 | 0.05146 | -0.0266 | -11.576
-6.5 | -0.5656 | 0.04546 | -0.027 | -12.4417
-6 | -0.5351 | 0.03728 | -0.0277 | -14.3535
-5.5 | -0.4751 | 0.01325 | -0.0243 | -35.8566
-5 | -0.4344 | 0.00903 | -0.022 | -48.1063
-4.5 | -0.3887 | 0.00639 | -0.0198 | -60.8294
-4 | -0.3447 | 0.00368 | -0.0175 | -93.6685
-3.5 | -0.2995 | 0.00269 | -0.0155 | -111.3383
-3 | -0.2552 | 0.00173 | -0.0137 | -147.5145
-2.5 | -0.2101 | 0.001 | -0.0132 | -210.1
-2 | -0.1598 | 0.00079 | -0.0129 | -202.2785
-1.5 | -0.0897 | 0.00068 | -0.0146 | -131.9118
-1 | 0.0148 | 0.00067 | -0.0239 | 22.0896
-0.5 | 0.1029 | 0.00066 | -0.0306 | 155.9091
0 | 0.1567 | 0.00688 | -0.0306 | 22.7762
0.5 | 0.2056 | 0.00693 | -0.0282 | 29.6681
1 | 0.2536 | 0.00713 | -0.0258 | 35.568
1.5 | 0.3031 | 0.00744 | -0.024 | 40.7392
2 | 0.3536 | 0.00782 | -0.0226 | 45.2174
2.5 | 0.4047 | 0.00823 | -0.0214 | 49.1738
3 | 0.4562 | 0.00869 | -0.0204 | 52.4971
3.5 | 0.508 | 0.00917 | -0.0195 | 55.398
4 | 0.5599 | 0.0097 | -0.0188 | 57.7216
4.5 | 0.6121 | 0.01021 | -0.0181 | 59.951
5 | 0.6639 | 0.01078 | -0.0174 | 61.5863
5.5 | 0.715 | 0.01148 | -0.0168 | 62.2822
6 | 0.7634 | 0.01277 | -0.0161 | 59.7807
6.5 | 0.8082 | 0.01495 | -0.015 | 54.0602
7 | 0.8519 | 0.0174 | -0.0133 | 48.9598
7.5 | 0.8927 | 0.02047 | -0.0112 | 43.6102
8 | 0.9374 | 0.02292 | -0.0095 | 40.8988
8.5 | 0.9791 | 0.02637 | -0.0077 | 37.1293
9 | 1.0151 | 0.0316 | -0.0055 | 32.1234
9.5 | 1.0405 | 0.03838 | -0.0029 | 27.1105
10.5 | 1.0368 | 0.05477 | 0.0023 | 18.9301
11 | 0.9693 | 0.06775 | -0.0013 | 14.307
11.5 | 0.899 | 0.09178 | -0.0212 | 9.7952
12.5 | 0.8101 | 0.14355 | -0.0484 | 5.6433
13 | 0.8127 | 0.15281 | -0.0524 | 5.3184
13.5 | 0.8237 | 0.15895 | -0.0498 | 5.1821
14 | 0.8267 | 0.16976 | -0.0558 | 4.8698
14.5 | 0.8262 | 0.18079 | -0.0651 | 4.5699

## 19. Re 250k Mach 0.10 (1)
BIGFOIL.COM POLAR EXPORT
MSA812
MSA812 |  |  |  | Cl Max: | 0.784 | at alpha= | 6 | deg
JavaFoil+Calcfoil stall+Eppler ext transition |  |  |  | L/D Max: | 53.673 | at alpha= | 4.5 | deg
Re: | 250000 |  |  | Cd Min: | 0.0084 | at alpha= | 0 | deg
Mach: | 0.1 |  |  | Cl=0 at alpha= | -0.94915 | deg
|  |  |  | @ Cl=0.1, Cd= | 0.0084203
|  |  |  | @ Cl=0.4, Cd= | 0.010233
|  |  |  | @ Cl=0.6, Cd= | 0.011524
alpha (deg) | Cl | Cd | Cm | Cl/Cd
-13.5 | -0.334 | 0.1425 | -0.004 | -2.345
-13 | -0.356 | 0.14486 | -0.004 | -2.457
-12.5 | -0.378 | 0.13084 | -0.004 | -2.888
-12 | -0.4 | 0.1216 | -0.004 | -3.286
-11.5 | -0.421 | 0.11239 | -0.004 | -3.743
-11 | -0.44 | 0.10388 | -0.004 | -4.239
-10.5 | -0.458 | 0.09601 | -0.004 | -4.772
-10 | -0.473 | 0.08973 | -0.004 | -5.273
-9.5 | -0.485 | 0.08773 | -0.004 | -5.526
-9 | -0.492 | 0.07892 | -0.004 | -6.237
-8.5 | -0.494 | 0.07219 | -0.004 | -6.85
-8 | -0.491 | 0.06685 | -0.004 | -7.35
-7.5 | -0.483 | 0.06137 | -0.004 | -7.865
-7 | -0.468 | 0.05584 | -0.004 | -8.384
-6.5 | -0.448 | 0.05144 | -0.004 | -8.702
-6 | -0.422 | 0.04737 | -0.005 | -8.902
-5.5 | -0.391 | 0.04414 | -0.005 | -8.864
-5 | -0.357 | 0.04113 | -0.005 | -8.672
-4.5 | -0.319 | 0.03864 | -0.005 | -8.249
-4 | -0.278 | 0.03636 | -0.006 | -7.646
-3.5 | -0.235 | 0.03459 | -0.006 | -6.798
-3 | -0.238 | 0.01169 | -0.016 | -20.337
-2.5 | -0.181 | 0.01149 | -0.016 | -15.725
-2 | -0.123 | 0.01131 | -0.016 | -10.868
-1.5 | -0.065 | 0.00847 | -0.017 | -7.623
-1 | -0.006 | 0.00847 | -0.017 | -0.703
-0.5 | 0.053 | 0.0085 | -0.017 | 6.206
0 | 0.112 | 0.0084 | -0.017 | 13.274
0.5 | 0.17 | 0.00872 | -0.018 | 19.519
1 | 0.229 | 0.00925 | -0.018 | 24.743
1.5 | 0.288 | 0.00958 | -0.018 | 30.012
2 | 0.346 | 0.00987 | -0.018 | 35.055
2.5 | 0.404 | 0.01026 | -0.018 | 39.436
3 | 0.463 | 0.01064 | -0.019 | 43.471
3.5 | 0.52 | 0.01105 | -0.019 | 47.079
4 | 0.577 | 0.01134 | -0.019 | 50.904
4.5 | 0.632 | 0.01178 | -0.019 | 53.673
5 | 0.686 | 0.01335 | -0.02 | 51.343
5.5 | 0.737 | 0.01467 | -0.02 | 50.2
6 | 0.784 | 0.0153 | -0.02 | 51.256
6.5 | 0.664 | 0.04495 | -0.008 | 14.773
7 | 0.694 | 0.04817 | -0.007 | 14.404
7.5 | 0.72 | 0.05177 | -0.006 | 13.908
8 | 0.741 | 0.0558 | -0.006 | 13.283
8.5 | 0.756 | 0.06033 | -0.006 | 12.537
9 | 0.765 | 0.06597 | -0.006 | 11.594
9.5 | 0.767 | 0.0718 | -0.006 | 10.681
10 | 0.763 | 0.07745 | -0.006 | 9.849
10.5 | 0.753 | 0.08443 | -0.006 | 8.918
11 | 0.737 | 0.09214 | -0.006 | 7.993

## 20. Re 250k Mach 0.10 (2)
BIGFOIL.COM POLAR EXPORT
MSA812
MSA812 |  |  |  | Cl Max: | 1.0395 | at alpha= | 9.5 | deg
XFOIL ncrit=9 |  |  |  | L/D Max: | 62.2684 | at alpha= | 5.5 | deg
Re: | 250000 |  |  | Cd Min: | 0.26468 | at alpha= | -20 | deg
Mach: | 0.1 |  |  | Cl=0 at alpha= | -0.99836 | deg
|  |  |  | @ Cl=0.1, Cd= | 0.0069492
|  |  |  | @ Cl=0.4, Cd= | 0.0082136
|  |  |  | @ Cl=0.6, Cd= | 0.010103
alpha (deg) | Cl | Cd | Cm | Cl/Cd
-20 | -0.8701 | 0.26468 | 0.0947 | -3.2874
-19.5 | -0.8522 | 0.258 | 0.0901 | -3.3031
-19 | -0.8343 | 0.25213 | 0.0841 | -3.309
-18.5 | -0.8202 | 0.24721 | 0.0779 | -3.3178
-18 | -0.8018 | 0.23717 | 0.0758 | -3.3807
-17.5 | -0.7847 | 0.23015 | 0.0732 | -3.4095
-17 | -0.7681 | 0.22348 | 0.0696 | -3.437
-16.5 | -0.7518 | 0.21666 | 0.0659 | -3.47
-16 | -0.7358 | 0.20968 | 0.0622 | -3.5092
-15.5 | -0.72 | 0.20253 | 0.0582 | -3.555
-15 | -0.7062 | 0.19585 | 0.0527 | -3.6058
-14.5 | -0.6971 | 0.18968 | 0.0471 | -3.6751
-14 | -0.6854 | 0.1824 | 0.0427 | -3.7577
-13.5 | -0.6735 | 0.17194 | 0.0409 | -3.9171
-13 | -0.6564 | 0.1646 | 0.0404 | -3.9878
-12.5 | -0.6446 | 0.15743 | 0.0378 | -4.0945
-12 | -0.6347 | 0.14986 | 0.0347 | -4.2353
-11.5 | -0.6275 | 0.14191 | 0.0305 | -4.4218
-11 | -0.624 | 0.1339 | 0.0228 | -4.6602
-10 | -0.6149 | 0.1158 | 0.0189 | -5.31
-9.5 | -0.6066 | 0.10853 | 0.0167 | -5.5892
-9 | -0.602 | 0.10044 | 0.0129 | -5.9936
-8.5 | -0.6008 | 0.09145 | 0.0073 | -6.5697
-8 | -0.604 | 0.08011 | -0.0044 | -7.5396
-7.5 | -0.5994 | 0.06573 | -0.0225 | -9.1191
-7 | -0.5944 | 0.05277 | -0.0262 | -11.264
-6.5 | -0.5658 | 0.04653 | -0.0269 | -12.1599
-6 | -0.5365 | 0.03794 | -0.0279 | -14.1407
-5.5 | -0.4931 | 0.02697 | -0.0245 | -18.2833
-5 | -0.4477 | 0.02174 | -0.0226 | -20.5934
-4.5 | -0.3985 | 0.01813 | -0.0206 | -21.9801
-4 | -0.3517 | 0.01435 | -0.0185 | -24.5087
-3.5 | -0.3035 | 0.01293 | -0.0167 | -23.4725
-3 | -0.2561 | 0.01116 | -0.015 | -22.948
-2.5 | -0.2098 | 0.0089 | -0.0143 | -23.573
-2 | -0.1631 | 0.00781 | -0.0128 | -20.8835
-1.5 | -0.1127 | 0.00707 | -0.0099 | -15.9406
-1 | -0.0003 | 0.00704 | -0.0217 | -0.042614
-0.5 | 0.091 | 0.00696 | -0.0291 | 13.0747
0 | 0.1575 | 0.00688 | -0.0306 | 22.8924
0.5 | 0.2064 | 0.00695 | -0.0282 | 29.6978
1 | 0.2548 | 0.00716 | -0.0259 | 35.5866
1.5 | 0.3046 | 0.00748 | -0.024 | 40.7219
2 | 0.3555 | 0.00785 | -0.0226 | 45.2866
2.5 | 0.4069 | 0.00827 | -0.0214 | 49.2019
3 | 0.4586 | 0.00874 | -0.0204 | 52.4714
3.5 | 0.5108 | 0.00922 | -0.0195 | 55.4013
4 | 0.5631 | 0.00973 | -0.0188 | 57.8726
4.5 | 0.6156 | 0.01026 | -0.0181 | 60
5 | 0.6678 | 0.01084 | -0.0174 | 61.6052
5.5 | 0.7192 | 0.01155 | -0.0167 | 62.2684
6 | 0.7673 | 0.01298 | -0.0159 | 59.114
6.5 | 0.8123 | 0.01522 | -0.0146 | 53.3706
7 | 0.8564 | 0.01764 | -0.0129 | 48.5488
7.5 | 0.8959 | 0.02119 | -0.0105 | 42.2794
8 | 0.9418 | 0.02344 | -0.0089 | 40.1792
8.5 | 0.983 | 0.02713 | -0.0069 | 36.233
9 | 1.0174 | 0.03264 | -0.0046 | 31.1703
9.5 | 1.0395 | 0.0396 | -0.0019 | 26.25
10 | 1.0368 | 0.04887 | 0.0008 | 21.2155
10.5 | 1.0226 | 0.05619 | 0.0033 | 18.199
11 | 0.9951 | 0.06364 | 0.0021 | 15.6364
11.5 | 0.8862 | 0.09587 | -0.0243 | 9.2438
12 | 0.8253 | 0.12881 | -0.0363 | 6.4071
12.5 | 0.809 | 0.14442 | -0.0489 | 5.6017
13 | 0.811 | 0.15398 | -0.0531 | 5.2669
13.5 | 0.8236 | 0.15983 | -0.0503 | 5.153
14 | 0.8271 | 0.17057 | -0.0561 | 4.849
14.5 | 0.8269 | 0.18146 | -0.0655 | 4.5569

## 21. Re 250k Mach 0.25 (1)
BIGFOIL.COM POLAR EXPORT
MSA812
MSA812 |  |  |  | Cl Max: | 0.801 | at alpha= | 6 | deg
JavaFoil+Calcfoil stall+Eppler ext transition |  |  |  | L/D Max: | 54.043 | at alpha= | 4.5 | deg
Re: | 250000 |  |  | Cd Min: | 0.00853 | at alpha= | -1 | deg
Mach: | 0.25 |  |  | Cl=0 at alpha= | -0.95 | deg
|  |  |  | @ Cl=0.1, Cd= | 0.0085925
|  |  |  | @ Cl=0.4, Cd= | 0.010313
|  |  |  | @ Cl=0.6, Cd= | 0.10451
alpha (deg) | Cl | Cd | Cm | Cl/Cd
-12.5 | -0.065 | 0.14731 | -0.005 | -0.443
-12 | -0.062 | 0.13322 | -0.005 | -0.469
-11.5 | -0.12 | 0.12246 | -0.005 | -0.979
-11 | -0.198 | 0.11303 | -0.005 | -1.755
-10.5 | -0.257 | 0.11473 | -0.005 | -2.241
-10 | -0.308 | 0.10509 | -0.005 | -2.934
-9.5 | -0.353 | 0.09328 | -0.005 | -3.783
-9 | -0.39 | 0.08548 | -0.005 | -4.564
-8.5 | -0.419 | 0.07725 | -0.005 | -5.418
-8 | -0.438 | 0.0703 | -0.005 | -6.228
-7.5 | -0.447 | 0.06724 | -0.005 | -6.655
-7 | -0.447 | 0.06032 | -0.005 | -7.417
-6.5 | -0.437 | 0.05438 | -0.005 | -8.041
-6 | -0.419 | 0.04968 | -0.005 | -8.426
-5.5 | -0.393 | 0.04565 | -0.005 | -8.608
-5 | -0.361 | 0.04207 | -0.005 | -8.583
-4.5 | -0.324 | 0.03908 | -0.005 | -8.303
-4 | -0.284 | 0.03679 | -0.006 | -7.723
-3.5 | -0.241 | 0.03485 | -0.006 | -6.911
-3 | -0.196 | 0.0331 | -0.007 | -5.916
-2.5 | -0.186 | 0.01159 | -0.017 | -16.014
-2 | -0.126 | 0.0114 | -0.017 | -11.077
-1.5 | -0.066 | 0.00886 | -0.017 | -7.493
-1 | -0.006 | 0.00853 | -0.017 | -0.718
-0.5 | 0.054 | 0.0086 | -0.018 | 6.309
0 | 0.115 | 0.00859 | -0.018 | 13.351
0.5 | 0.175 | 0.00888 | -0.018 | 19.708
1 | 0.235 | 0.0093 | -0.018 | 25.3
1.5 | 0.295 | 0.00965 | -0.019 | 30.614
2 | 0.356 | 0.00999 | -0.019 | 35.606
2.5 | 0.416 | 0.01043 | -0.019 | 39.834
3 | 0.475 | 0.01075 | -0.019 | 44.208
3.5 | 0.535 | 0.01119 | -0.019 | 47.757
4 | 0.593 | 0.01151 | -0.02 | 51.482
4.5 | 0.649 | 0.012 | -0.02 | 54.043
5 | 0.703 | 0.0139 | -0.02 | 50.541
5.5 | 0.754 | 0.01505 | -0.02 | 50.101
6 | 0.801 | 0.01575 | -0.021 | 50.815
6.5 | 0.674 | 0.04551 | -0.007 | 14.815
7 | 0.701 | 0.04927 | -0.007 | 14.236
7.5 | 0.722 | 0.05342 | -0.006 | 13.514
8 | 0.735 | 0.05854 | -0.006 | 12.55
8.5 | 0.738 | 0.0639 | -0.006 | 11.552
9 | 0.731 | 0.06908 | -0.006 | 10.576
9.5 | 0.712 | 0.0774 | -0.007 | 9.204
10 | 0.683 | 0.08449 | -0.006 | 8.088
10.5 | 0.644 | 0.09374 | -0.007 | 6.871
11 | 0.594 | 0.10451 | -0.007 | 5.682

## 22. Re 250k Mach 0.25 (2)
BIGFOIL.COM POLAR EXPORT
MSA812
MSA812 |  |  |  | Cl Max: | 1.0162 | at alpha= | 9 | deg
XFOIL ncrit=9 |  |  |  | L/D Max: | 61.619 | at alpha= | 5 | deg
Re: | 250000 |  |  | Cd Min: | 0.26947 | at alpha= | -20 | deg
Mach: | 0.25 |  |  | Cl=0 at alpha= | -1.0584 | deg
|  |  |  | @ Cl=0.1, Cd= | 0.0069937
|  |  |  | @ Cl=0.4, Cd= | 0.0083286
|  |  |  | @ Cl=0.6, Cd= | 0.010201
alpha (deg) | Cl | Cd | Cm | Cl/Cd
-20 | -0.8865 | 0.26947 | 0.098 | -3.2898
-19.5 | -0.867 | 0.26283 | 0.0927 | -3.2987
-19 | -0.8499 | 0.25747 | 0.0862 | -3.301
-18.5 | -0.8353 | 0.25248 | 0.0799 | -3.3084
-18 | -0.8139 | 0.24089 | 0.0796 | -3.3787
-17.5 | -0.7961 | 0.23401 | 0.076 | -3.402
-17 | -0.7784 | 0.22704 | 0.0721 | -3.4285
-16.5 | -0.7609 | 0.21993 | 0.0681 | -3.4597
-16 | -0.7437 | 0.21272 | 0.064 | -3.4961
-15.5 | -0.7269 | 0.20573 | 0.059 | -3.5333
-15 | -0.7151 | 0.19983 | 0.0528 | -3.5785
-14.5 | -0.7034 | 0.1931 | 0.0477 | -3.6427
-14 | -0.6908 | 0.18447 | 0.0437 | -3.7448
-13.5 | -0.6696 | 0.17466 | 0.0447 | -3.8337
-13 | -0.6554 | 0.16745 | 0.0421 | -3.914
-12.5 | -0.6431 | 0.15999 | 0.039 | -4.0196
-12 | -0.6324 | 0.15221 | 0.0354 | -4.1548
-11.5 | -0.6281 | 0.14479 | 0.0281 | -4.338
-11 | -0.6208 | 0.1368 | 0.0227 | -4.538
-10.5 | -0.6125 | 0.1271 | 0.0239 | -4.819
-10 | -0.6022 | 0.11977 | 0.0221 | -5.028
-9.5 | -0.5954 | 0.11189 | 0.0188 | -5.3213
-9 | -0.5914 | 0.10338 | 0.014 | -5.7206
-8.5 | -0.5919 | 0.09326 | 0.0028 | -6.3468
-8 | -0.5916 | 0.08147 | -0.0111 | -7.2616
-7.5 | -0.5983 | 0.06844 | -0.0186 | -8.742
-7 | -0.5835 | 0.06148 | -0.0201 | -9.4909
-6.5 | -0.5643 | 0.05221 | -0.0252 | -10.8083
-6 | -0.542 | 0.0418 | -0.0287 | -12.9665
-5.5 | -0.5066 | 0.02861 | -0.0267 | -17.7071
-5 | -0.4604 | 0.02377 | -0.0245 | -19.369
-4.5 | -0.4117 | 0.01957 | -0.0222 | -21.0373
-4 | -0.3634 | 0.01529 | -0.0198 | -23.7672
-3.5 | -0.3143 | 0.01344 | -0.0177 | -23.3854
-3 | -0.2656 | 0.01166 | -0.0157 | -22.7787
-2.5 | -0.2174 | 0.00932 | -0.0148 | -23.3262
-2 | -0.1683 | 0.00822 | -0.0136 | -20.4745
-1.5 | -0.1067 | 0.00718 | -0.013 | -14.8607
-1 | 0.0141 | 0.00711 | -0.0251 | 1.9831
-0.5 | 0.1027 | 0.00699 | -0.0314 | 14.6924
0 | 0.162 | 0.00694 | -0.0309 | 23.3429
0.5 | 0.2111 | 0.00705 | -0.0282 | 29.9433
1 | 0.2614 | 0.00731 | -0.026 | 35.7592
1.5 | 0.3129 | 0.00766 | -0.0242 | 40.8486
2 | 0.3656 | 0.00805 | -0.0228 | 45.4161
2.5 | 0.4187 | 0.00848 | -0.0216 | 49.375
3 | 0.4724 | 0.00896 | -0.0205 | 52.7232
3.5 | 0.5263 | 0.00947 | -0.0196 | 55.5755
4 | 0.5805 | 0.01 | -0.0187 | 58.05
4.5 | 0.6349 | 0.01056 | -0.0178 | 60.1231
5 | 0.6889 | 0.01118 | -0.0169 | 61.619
5.5 | 0.7413 | 0.01212 | -0.0159 | 61.1634
6 | 0.7892 | 0.01406 | -0.0147 | 56.1309
6.5 | 0.8353 | 0.01653 | -0.0128 | 50.5324
7 | 0.8799 | 0.0192 | -0.0105 | 45.8281
7.5 | 0.9211 | 0.023 | -0.0078 | 40.0478
8 | 0.9641 | 0.02669 | -0.0054 | 36.1221
8.5 | 0.9984 | 0.03197 | -0.0026 | 31.2293
9 | 1.0162 | 0.03916 | 0.0006 | 25.9499
9.5 | 1.0015 | 0.04882 | 0.0035 | 20.5141
10 | 0.963 | 0.05845 | 0.0027 | 16.4756
10.5 | 0.9213 | 0.07305 | -0.0093 | 12.6119
11 | 0.8759 | 0.09393 | -0.0255 | 9.325
11.5 | 0.8434 | 0.1125 | -0.0351 | 7.4969
12 | 0.8175 | 0.13429 | -0.0392 | 6.0876
12.5 | 0.8135 | 0.14654 | -0.0464 | 5.5514
13 | 0.8073 | 0.15873 | -0.0562 | 5.086
13.5 | 0.8172 | 0.16666 | -0.0591 | 4.9034
14 | 0.8306 | 0.17478 | -0.0581 | 4.7523

## 23. Re 250k Mach 0.50 (1)
BIGFOIL.COM POLAR EXPORT
MSA812
MSA812 |  |  |  | Cl Max: | 1.11 | at alpha= | 20 | deg
JavaFoil+Calcfoil stall+Eppler ext transition |  |  |  | L/D Max: | 52.944 | at alpha= | 4 | deg
Re: | 250000 |  |  | Cd Min: | 0.00923 | at alpha= | 0 | deg
Mach: | 0.5 |  |  | Cl=0 at alpha= | -0.94853 | deg
|  |  |  | @ Cl=0.1, Cd= | 0.0092509
|  |  |  | @ Cl=0.4, Cd= | 0.010694
|  |  |  | @ Cl=0.6, Cd= | 0.011991
alpha (deg) | Cl | Cd | Cm | Cl/Cd
-20 | -1.019 | 0.27044 | -0.007 | -3.769
-19.5 | -0.994 | 0.26572 | -0.007 | -3.74
-19 | -0.966 | 0.25517 | -0.007 | -3.784
-18.5 | -0.94 | 0.25655 | -0.007 | -3.663
-18 | -0.914 | 0.24326 | -0.007 | -3.757
-17.5 | -0.888 | 0.23884 | -0.007 | -3.718
-17 | -0.86 | 0.22616 | -0.007 | -3.803
-16.5 | -0.834 | 0.21889 | -0.007 | -3.81
-16 | -0.808 | 0.22465 | -0.007 | -3.596
-15.5 | -0.782 | 0.21946 | -0.007 | -3.562
-15 | -0.754 | 0.19839 | -0.007 | -3.8
-14.5 | -0.728 | 0.20265 | -0.007 | -3.591
-14 | -0.701 | 0.18907 | -0.007 | -3.71
-13.5 | -0.674 | 0.18011 | -0.007 | -3.742
-13 | -0.647 | 0.17563 | -0.007 | -3.687
-12.5 | -0.621 | 0.17182 | -0.007 | -3.615
-12 | -0.595 | 0.16671 | -0.007 | -3.567
-11.5 | -0.567 | 0.1618 | -0.007 | -3.506
-11 | -0.541 | 0.15871 | -0.007 | -3.407
-10.5 | -0.514 | 0.15454 | -0.007 | -3.326
-10 | -0.487 | 0.14273 | -0.007 | -3.411
-9.5 | -0.46 | 0.13735 | -0.007 | -3.351
-9 | -0.433 | 0.12977 | -0.007 | -3.338
-8.5 | -0.406 | 0.12623 | -0.007 | -3.22
-8 | -0.379 | 0.11323 | -0.006 | -3.351
-7.5 | -0.353 | 0.07282 | -0.006 | -4.843
-7 | -0.326 | 0.08909 | -0.006 | -3.656
-6.5 | -0.299 | 0.06219 | -0.006 | -4.806
-6 | -0.272 | 0.06597 | -0.006 | -4.122
-5.5 | -0.245 | 0.07046 | -0.006 | -3.477
-5 | -0.218 | 0.05021 | -0.006 | -4.342
-4.5 | -0.322 | 0.04631 | -0.005 | -6.952
-4 | -0.302 | 0.03985 | -0.006 | -7.574
-3.5 | -0.263 | 0.03647 | -0.006 | -7.207
-3 | -0.216 | 0.03417 | -0.007 | -6.325
-2.5 | -0.206 | 0.01213 | -0.019 | -17.012
-2 | -0.141 | 0.012 | -0.019 | -11.739
-1.5 | -0.074 | 0.01014 | -0.019 | -7.311
-1 | -0.007 | 0.00948 | -0.019 | -0.722
-0.5 | 0.061 | 0.00928 | -0.02 | 6.531
0 | 0.128 | 0.00923 | -0.02 | 13.884
0.5 | 0.196 | 0.00951 | -0.02 | 20.558
1 | 0.263 | 0.00982 | -0.02 | 26.772
1.5 | 0.33 | 0.01019 | -0.021 | 32.395
2 | 0.397 | 0.01068 | -0.021 | 37.216
2.5 | 0.464 | 0.011 | -0.021 | 42.2
3 | 0.531 | 0.01151 | -0.021 | 46.118
3.5 | 0.596 | 0.01196 | -0.022 | 49.888
4 | 0.66 | 0.01246 | -0.022 | 52.944
4.5 | 0.719 | 0.01437 | -0.022 | 50.056
5 | 0.773 | 0.01616 | -0.023 | 47.82
5.5 | 0.653 | 0.0419 | -0.007 | 15.587
6 | 0.67 | 0.04609 | -0.007 | 14.533
6.5 | 0.645 | 0.05214 | -0.007 | 12.368
7 | 0.425 | 0.05911 | -0.007 | 7.198
7.5 | 0.452 | 0.0649 | -0.008 | 6.967
8 | 0.479 | 0.07551 | -0.009 | 6.34
8.5 | 0.505 | 0.08142 | -0.009 | 6.207
9 | 0.532 | 0.12493 | -0.01 | 4.257
9.5 | 0.558 | 0.12991 | -0.01 | 4.296
10 | 0.585 | 0.14041 | -0.011 | 4.166
10.5 | 0.612 | 0.14901 | -0.011 | 4.105
11 | 0.638 | 0.15415 | -0.011 | 4.138
11.5 | 0.665 | 0.15916 | -0.012 | 4.176
12 | 0.691 | 0.17119 | -0.013 | 4.038
12.5 | 0.717 | 0.17498 | -0.013 | 4.099
13 | 0.744 | 0.18611 | -0.013 | 3.998
13.5 | 0.771 | 0.19061 | -0.014 | 4.043
14 | 0.797 | 0.2002 | -0.014 | 3.983
14.5 | 0.823 | 0.20402 | -0.014 | 4.034
15 | 0.85 | 0.2124 | -0.015 | 4.001
15.5 | 0.876 | 0.22576 | -0.015 | 3.882
16 | 0.902 | 0.22983 | -0.016 | 3.924
16.5 | 0.928 | 0.22741 | -0.016 | 4.082
17 | 0.955 | 0.23569 | -0.016 | 4.051
17.5 | 0.981 | 0.24329 | -0.017 | 4.033
18 | 1.006 | 0.25156 | -0.017 | 4.001
18.5 | 1.033 | 0.2614 | -0.017 | 3.951
19 | 1.059 | 0.26949 | -0.018 | 3.929
19.5 | 1.085 | 0.27432 | -0.018 | 3.956
20 | 1.11 | 0.28018 | -0.018 | 3.962

## 24. Re 250k Mach 0.50 (2)
BIGFOIL.COM POLAR EXPORT
MSA812
MSA812 |  |  |  | Cl Max: | 1.098 | at alpha= | 20 | deg
XFOIL ncrit=9 |  |  |  | L/D Max: | 60.8179 | at alpha= | 4.5 | deg
Re: | 250000 |  |  | Cd Min: | 0.30656 | at alpha= | 20 | deg
Mach: | 0.5 |  |  | Cl=0 at alpha= | -1.0032 | deg
|  |  |  | @ Cl=0.1, Cd= | 0.0072813
|  |  |  | @ Cl=0.4, Cd= | 0.0087885
|  |  |  | @ Cl=0.6, Cd= | 0.010547
alpha (deg) | Cl | Cd | Cm | Cl/Cd
-20 | -0.9696 | 0.29897 | 0.111 | -3.2431
-19.5 | -0.9471 | 0.28911 | 0.1059 | -3.2759
-19 | -0.9241 | 0.27809 | 0.103 | -3.323
-18.5 | -0.9019 | 0.26982 | 0.0983 | -3.3426
-18 | -0.8794 | 0.26153 | 0.0933 | -3.3625
-17.5 | -0.8566 | 0.25308 | 0.0881 | -3.3847
-17 | -0.8335 | 0.24496 | 0.0823 | -3.4026
-16.5 | -0.8132 | 0.23847 | 0.0753 | -3.4101
-16 | -0.7951 | 0.23182 | 0.0689 | -3.4298
-15.5 | -0.7726 | 0.22112 | 0.0651 | -3.494
-15 | -0.7487 | 0.21073 | 0.0634 | -3.5529
-14.5 | -0.728 | 0.20258 | 0.0598 | -3.5936
-14 | -0.7078 | 0.19446 | 0.0557 | -3.6398
-13.5 | -0.6884 | 0.18625 | 0.0515 | -3.6961
-13 | -0.6713 | 0.17869 | 0.0455 | -3.7568
-12.5 | -0.6617 | 0.17231 | 0.0386 | -3.8402
-12 | -0.6394 | 0.16106 | 0.0382 | -3.9699
-11.5 | -0.6221 | 0.15318 | 0.036 | -4.0612
-11 | -0.6077 | 0.14519 | 0.0326 | -4.1855
-10.5 | -0.597 | 0.13727 | 0.0275 | -4.3491
-10 | -0.593 | 0.12981 | 0.0196 | -4.5682
-9.5 | -0.5836 | 0.11979 | 0.0173 | -4.8719
-9 | -0.5675 | 0.11188 | 0.0176 | -5.0724
-8.5 | -0.5571 | 0.10409 | 0.0148 | -5.3521
-8 | -0.5526 | 0.09561 | 0.0081 | -5.7797
-7.5 | -0.5542 | 0.08599 | -0.0048 | -6.4449
-7 | -0.5455 | 0.07772 | -0.0018 | -7.0188
-6.5 | -0.5399 | 0.06955 | -0.007 | -7.7628
-5.5 | -0.5201 | 0.04386 | -0.0291 | -11.8582
-5 | -0.4967 | 0.03417 | -0.0315 | -14.5361
-4.5 | -0.4625 | 0.02556 | -0.0298 | -18.0947
-4 | -0.4163 | 0.02004 | -0.0262 | -20.7735
-3.5 | -0.3639 | 0.01626 | -0.0226 | -22.3801
-3 | -0.3095 | 0.01398 | -0.0191 | -22.1388
-2.5 | -0.2557 | 0.01192 | -0.0165 | -21.4513
-2 | -0.1561 | 0.0093 | -0.0239 | -16.7849
-1 | 0.0005 | 0.00732 | -0.025 | 0.068306
-0.5 | 0.1034 | 0.00728 | -0.0304 | 14.2033
0 | 0.1777 | 0.00737 | -0.0315 | 24.1113
0.5 | 0.2345 | 0.00764 | -0.0291 | 30.6937
1 | 0.2926 | 0.00799 | -0.0272 | 36.6208
1.5 | 0.3516 | 0.00841 | -0.0254 | 41.8074
2 | 0.4117 | 0.00888 | -0.0238 | 46.3626
2.5 | 0.4726 | 0.00938 | -0.0224 | 50.3838
3 | 0.534 | 0.00994 | -0.0209 | 53.7223
3.5 | 0.5964 | 0.01051 | -0.0193 | 56.746
4 | 0.6589 | 0.01115 | -0.0176 | 59.0942
4.5 | 0.7213 | 0.01186 | -0.0157 | 60.8179
5 | 0.7807 | 0.01318 | -0.0135 | 59.2337
5.5 | 0.8331 | 0.01579 | -0.0106 | 52.7612
6 | 0.881 | 0.0191 | -0.0064 | 46.1257
6.5 | 0.9246 | 0.02334 | -0.0019 | 39.6144
7 | 0.9568 | 0.0291 | 0.0025 | 32.8797
7.5 | 0.9632 | 0.03622 | 0.006 | 26.593
8 | 0.9417 | 0.04406 | 0.0068 | 21.3731
8.5 | 0.913 | 0.05535 | -0.0016 | 16.495
9 | 0.8851 | 0.06931 | -0.0131 | 12.7702
9.5 | 0.8578 | 0.08399 | -0.0232 | 10.2131
10 | 0.8352 | 0.09828 | -0.0311 | 8.4982
10.5 | 0.8188 | 0.11138 | -0.0372 | 7.3514
11 | 0.8107 | 0.12391 | -0.043 | 6.5427
12 | 0.808 | 0.15005 | -0.0556 | 5.3849
12.5 | 0.8247 | 0.16174 | -0.0549 | 5.0989
13 | 0.8362 | 0.17247 | -0.0598 | 4.8484
13.5 | 0.8458 | 0.18273 | -0.0665 | 4.6287
14 | 0.8525 | 0.19212 | -0.0758 | 4.4373
14.5 | 0.8719 | 0.20031 | -0.079 | 4.3528
15 | 0.8962 | 0.21132 | -0.0794 | 4.241
15.5 | 0.9078 | 0.2198 | -0.0877 | 4.1301
16 | 0.9248 | 0.22881 | -0.0953 | 4.0418
16.5 | 0.9453 | 0.23765 | -0.1001 | 3.9777
17 | 0.9671 | 0.24632 | -0.1037 | 3.9262
17.5 | 0.9932 | 0.25951 | -0.1048 | 3.8272
18 | 1.0098 | 0.26721 | -0.1124 | 3.7791
18.5 | 1.0288 | 0.27473 | -0.1216 | 3.7448
19 | 1.0506 | 0.28363 | -0.127 | 3.7041
19.5 | 1.0726 | 0.29243 | -0.1318 | 3.6679
20 | 1.098 | 0.30656 | -0.1327 | 3.5817

## 25. Re 500k Mach 0.00 (1)
BIGFOIL.COM POLAR EXPORT
MSA812
MSA812 |  |  |  | Cl Max: | 0.864 | at alpha= | 7 | deg
JavaFoil+Calcfoil stall+Eppler ext transition |  |  |  | L/D Max: | 66.061 | at alpha= | 5 | deg
Re: | 500000 |  |  | Cd Min: | 0.0067 | at alpha= | -0.5 | deg
Mach: | 0 |  |  | Cl=0 at alpha= | -0.94915 | deg
|  |  |  | @ Cl=0.1, Cd= | 0.0068216
|  |  |  | @ Cl=0.4, Cd= | 0.0084276
|  |  |  | @ Cl=0.6, Cd= | 0.0096138
alpha (deg) | Cl | Cd | Cm | Cl/Cd
-14 | -0.355 | 0.12419 | -0.005 | -2.859
-13.5 | -0.374 | 0.11624 | -0.005 | -3.219
-13 | -0.394 | 0.11317 | -0.005 | -3.477
-12.5 | -0.413 | 0.1071 | -0.005 | -3.854
-12 | -0.431 | 0.09937 | -0.004 | -4.342
-11.5 | -0.449 | 0.09393 | -0.005 | -4.783
-11 | -0.466 | 0.08754 | -0.005 | -5.319
-10.5 | -0.48 | 0.08229 | -0.005 | -5.831
-10 | -0.491 | 0.07844 | -0.005 | -6.265
-9.5 | -0.5 | 0.07291 | -0.004 | -6.852
-9 | -0.504 | 0.06782 | -0.005 | -7.428
-8.5 | -0.503 | 0.06316 | -0.005 | -7.966
-8 | -0.497 | 0.05839 | -0.004 | -8.519
-7.5 | -0.487 | 0.05468 | -0.005 | -8.898
-7 | -0.47 | 0.05082 | -0.005 | -9.256
-6.5 | -0.449 | 0.04773 | -0.005 | -9.398
-6 | -0.422 | 0.04421 | -0.005 | -9.539
-5.5 | -0.391 | 0.0413 | -0.005 | -9.46
-5 | -0.356 | 0.03885 | -0.005 | -9.157
-4.5 | -0.318 | 0.0366 | -0.006 | -8.681
-4 | -0.277 | 0.03464 | -0.006 | -7.998
-3.5 | -0.292 | 0.01035 | -0.016 | -28.195
-3 | -0.237 | 0.01012 | -0.016 | -23.382
-2.5 | -0.18 | 0.00989 | -0.016 | -18.192
-2 | -0.122 | 0.00973 | -0.016 | -12.571
-1.5 | -0.064 | 0.00684 | -0.017 | -9.4
-1 | -0.006 | 0.00681 | -0.017 | -0.87
-0.5 | 0.053 | 0.0067 | -0.017 | 7.843
0 | 0.111 | 0.00685 | -0.017 | 16.215
0.5 | 0.169 | 0.007 | -0.017 | 24.213
1 | 0.228 | 0.00749 | -0.018 | 30.394
1.5 | 0.286 | 0.00782 | -0.018 | 36.602
2 | 0.344 | 0.00808 | -0.018 | 42.594
2.5 | 0.402 | 0.00844 | -0.018 | 47.661
3 | 0.46 | 0.00881 | -0.019 | 52.272
3.5 | 0.518 | 0.0092 | -0.019 | 56.273
4 | 0.574 | 0.00942 | -0.019 | 60.951
4.5 | 0.629 | 0.00983 | -0.019 | 63.994
5 | 0.682 | 0.01033 | -0.02 | 66.061
5.5 | 0.733 | 0.0127 | -0.02 | 57.734
6 | 0.781 | 0.01324 | -0.02 | 58.991
6.5 | 0.825 | 0.01384 | -0.02 | 59.636
7 | 0.864 | 0.0145 | -0.02 | 59.622
7.5 | 0.719 | 0.04903 | -0.007 | 14.666
8 | 0.741 | 0.05254 | -0.007 | 14.109
8.5 | 0.758 | 0.05663 | -0.007 | 13.387
9 | 0.768 | 0.06072 | -0.007 | 12.655
9.5 | 0.773 | 0.06478 | -0.007 | 11.934
10 | 0.772 | 0.06979 | -0.007 | 11.06
10.5 | 0.765 | 0.07629 | -0.007 | 10.032
11 | 0.753 | 0.08075 | -0.007 | 9.322
11.5 | 0.734 | 0.08681 | -0.007 | 8.453
12 | 0.711 | 0.09384 | -0.007 | 7.575

## 26. Re 500k Mach 0.00 (2)
BIGFOIL.COM POLAR EXPORT
MSA812
MSA812 |  |  |  | Cl Max: | 1.1264 | at alpha= | 10.5 | deg
XFOIL ncrit=9 |  |  |  | L/D Max: | 75.4422 | at alpha= | 5 | deg
Re: | 500000 |  |  | Cd Min: | 0.25619 | at alpha= | -19.5 | deg
Mach: | 0 |  |  | Cl=0 at alpha= | -0.9794 | deg
|  |  |  | @ Cl=0.1, Cd= | 0.0050645
|  |  |  | @ Cl=0.4, Cd= | 0.0066067
|  |  |  | @ Cl=0.6, Cd= | 0.00814
alpha (deg) | Cl | Cd | Cm | Cl/Cd
-19.5 | -0.852 | 0.25619 | 0.0901 | -3.3257
-19 | -0.8357 | 0.24997 | 0.0865 | -3.3432
-18.5 | -0.819 | 0.24355 | 0.0825 | -3.3628
-18 | -0.8022 | 0.23685 | 0.0785 | -3.387
-17.5 | -0.7854 | 0.22985 | 0.0745 | -3.417
-17 | -0.768 | 0.22246 | 0.0697 | -3.4523
-16.5 | -0.7539 | 0.21549 | 0.064 | -3.4985
-16 | -0.7394 | 0.20826 | 0.0597 | -3.5504
-15 | -0.7101 | 0.19251 | 0.0548 | -3.6886
-14.5 | -0.696 | 0.18573 | 0.0519 | -3.7474
-14 | -0.6829 | 0.17866 | 0.0488 | -3.8223
-13.5 | -0.6706 | 0.17128 | 0.0455 | -3.9152
-13 | -0.6595 | 0.16359 | 0.0423 | -4.0314
-12.5 | -0.6495 | 0.15536 | 0.0384 | -4.1806
-12 | -0.6425 | 0.1466 | 0.033 | -4.3827
-11.5 | -0.6344 | 0.13797 | 0.0291 | -4.5981
-11 | -0.6282 | 0.12897 | 0.0252 | -4.8709
-10.5 | -0.6308 | 0.11958 | 0.0234 | -5.2751
-10 | -0.6231 | 0.11253 | 0.021 | -5.5372
-9.5 | -0.6185 | 0.10446 | 0.0173 | -5.9209
-9 | -0.6167 | 0.09551 | 0.0125 | -6.4569
-8.5 | -0.6176 | 0.08535 | 0.0056 | -7.2361
-8 | -0.6187 | 0.07116 | -0.0103 | -8.6945
-7.5 | -0.6044 | 0.05646 | -0.0228 | -10.7049
-7 | -0.588 | 0.04723 | -0.0256 | -12.4497
-6.5 | -0.5742 | 0.03458 | -0.0269 | -16.605
-6 | -0.5357 | 0.02943 | -0.0262 | -18.2025
-5.5 | -0.4958 | 0.0178 | -0.0217 | -27.8539
-5 | -0.4489 | 0.01471 | -0.0201 | -30.5167
-4.5 | -0.4007 | 0.01327 | -0.0185 | -30.1959
-4 | -0.3529 | 0.01179 | -0.0167 | -29.9321
-3.5 | -0.3068 | 0.01005 | -0.0148 | -30.5274
-3 | -0.2551 | 0.00917 | -0.014 | -27.819
-2.5 | -0.1804 | 0.00748 | -0.0189 | -24.1176
-2 | -0.1085 | 0.00651 | -0.0228 | -16.6667
-1.5 | -0.0496 | 0.00547 | -0.0233 | -9.0676
-1 | -0.0026 | 0.00499 | -0.0201 | -0.52104
-0.5 | 0.0605 | 0.00497 | -0.0204 | 12.173
0 | 0.1399 | 0.00516 | -0.0251 | 27.1124
0.5 | 0.1916 | 0.00539 | -0.0241 | 35.5473
1 | 0.2435 | 0.00565 | -0.0231 | 43.0973
1.5 | 0.2957 | 0.00593 | -0.0223 | 49.8651
2 | 0.3479 | 0.00626 | -0.0215 | 55.5751
2.5 | 0.4005 | 0.00661 | -0.0208 | 60.59
3 | 0.4533 | 0.00699 | -0.0202 | 64.8498
3.5 | 0.5063 | 0.00739 | -0.0197 | 68.5115
4 | 0.5596 | 0.00779 | -0.0192 | 71.8357
4.5 | 0.6127 | 0.00825 | -0.0188 | 74.2667
5 | 0.6654 | 0.00882 | -0.0184 | 75.4422
5.5 | 0.7163 | 0.00974 | -0.0179 | 73.5421
6 | 0.7657 | 0.01098 | -0.0173 | 69.7359
6.5 | 0.8149 | 0.01233 | -0.0165 | 66.0908
7 | 0.8635 | 0.01383 | -0.0155 | 62.4367
7.5 | 0.9109 | 0.01543 | -0.0143 | 59.0343
8 | 0.9539 | 0.01775 | -0.0127 | 53.7408
8.5 | 0.994 | 0.02075 | -0.0106 | 47.9036
9 | 1.0368 | 0.02301 | -0.0091 | 45.0587
9.5 | 1.0747 | 0.02613 | -0.0072 | 41.129
10 | 1.1068 | 0.02988 | -0.0051 | 37.0415
10.5 | 1.1264 | 0.03516 | -0.0025 | 32.0364
11 | 1.1251 | 0.04212 | 0.0009 | 26.7118
11.5 | 1.1013 | 0.04905 | 0.0036 | 22.4526
12 | 1.0588 | 0.06146 | -0.0027 | 17.2275
12.5 | 0.9647 | 0.09168 | -0.026 | 10.5225
13 | 0.8711 | 0.12825 | -0.0452 | 6.7922
13.5 | 0.826 | 0.1527 | -0.0527 | 5.4093
14 | 0.8271 | 0.16436 | -0.0578 | 5.0322
14.5 | 0.8328 | 0.175 | -0.0628 | 4.7589
15 | 0.8413 | 0.18596 | -0.0694 | 4.5241
15.5 | 0.8511 | 0.19486 | -0.0739 | 4.3678

## 27. Re 500k Mach 0.10 (1)
BIGFOIL.COM POLAR EXPORT
MSA812
MSA812 |  |  |  | Cl Max: | 0.867 | at alpha= | 7 | deg
JavaFoil+Calcfoil stall+Eppler ext transition |  |  |  | L/D Max: | 64.11 | at alpha= | 4.5 | deg
Re: | 500000 |  |  | Cd Min: | 0.00681 | at alpha= | -1 | deg
Mach: | 0.1 |  |  | Cl=0 at alpha= | -0.94915 | deg
|  |  |  | @ Cl=0.1, Cd= | 0.0068561
|  |  |  | @ Cl=0.4, Cd= | 0.0084352
|  |  |  | @ Cl=0.6, Cd= | 0.0096156
alpha (deg) | Cl | Cd | Cm | Cl/Cd
-13.5 | -0.334 | 0.11689 | -0.005 | -2.86
-13 | -0.356 | 0.11643 | -0.005 | -3.059
-12.5 | -0.378 | 0.11017 | -0.005 | -3.432
-12 | -0.4 | 0.10217 | -0.005 | -3.913
-11.5 | -0.421 | 0.09501 | -0.005 | -4.429
-11 | -0.441 | 0.08945 | -0.005 | -4.925
-10.5 | -0.458 | 0.08305 | -0.005 | -5.518
-10 | -0.473 | 0.07992 | -0.005 | -5.922
-9.5 | -0.485 | 0.07378 | -0.005 | -6.572
-9 | -0.492 | 0.06838 | -0.005 | -7.2
-8.5 | -0.495 | 0.06343 | -0.005 | -7.797
-8 | -0.491 | 0.05921 | -0.005 | -8.3
-7.5 | -0.483 | 0.05469 | -0.005 | -8.827
-7 | -0.468 | 0.05092 | -0.005 | -9.196
-6.5 | -0.448 | 0.0476 | -0.005 | -9.404
-6 | -0.422 | 0.04448 | -0.005 | -9.482
-5.5 | -0.391 | 0.04149 | -0.005 | -9.432
-5 | -0.357 | 0.03886 | -0.005 | -9.181
-4.5 | -0.319 | 0.03662 | -0.005 | -8.706
-4 | -0.278 | 0.03464 | -0.006 | -8.033
-3.5 | -0.293 | 0.01037 | -0.016 | -28.275
-3 | -0.238 | 0.01014 | -0.016 | -23.436
-2.5 | -0.181 | 0.0099 | -0.016 | -18.253
-2 | -0.123 | 0.00975 | -0.016 | -12.612
-1.5 | -0.065 | 0.00691 | -0.017 | -9.352
-1 | -0.006 | 0.00681 | -0.017 | -0.874
-0.5 | 0.053 | 0.00688 | -0.017 | 7.669
0 | 0.112 | 0.00685 | -0.017 | 16.289
0.5 | 0.17 | 0.00701 | -0.018 | 24.306
1 | 0.229 | 0.00752 | -0.018 | 30.438
1.5 | 0.288 | 0.00783 | -0.018 | 36.742
2 | 0.346 | 0.0081 | -0.018 | 42.726
2.5 | 0.404 | 0.00846 | -0.018 | 47.802
3 | 0.463 | 0.00882 | -0.019 | 52.427
3.5 | 0.52 | 0.00922 | -0.019 | 56.434
4 | 0.577 | 0.00944 | -0.019 | 61.109
4.5 | 0.632 | 0.00986 | -0.019 | 64.11
5 | 0.686 | 0.01136 | -0.02 | 60.347
5.5 | 0.737 | 0.01275 | -0.02 | 57.763
6 | 0.784 | 0.01333 | -0.02 | 58.823
6.5 | 0.828 | 0.01396 | -0.02 | 59.326
7 | 0.867 | 0.01456 | -0.021 | 59.497
7.5 | 0.72 | 0.04931 | -0.007 | 14.603
8 | 0.741 | 0.05271 | -0.006 | 14.062
8.5 | 0.756 | 0.05671 | -0.006 | 13.34
9 | 0.765 | 0.06136 | -0.007 | 12.465
9.5 | 0.767 | 0.06557 | -0.007 | 11.698
10 | 0.763 | 0.07131 | -0.007 | 10.698
10.5 | 0.753 | 0.07708 | -0.007 | 9.769
11 | 0.737 | 0.08193 | -0.007 | 8.991
11.5 | 0.713 | 0.08773 | -0.007 | 8.132
12 | 0.686 | 0.09409 | -0.007 | 7.293

## 28. Re 500k Mach 0.10 (2)
BIGFOIL.COM POLAR EXPORT
MSA812
MSA812 |  |  |  | Cl Max: | 1.1195 | at alpha= | 10.5 | deg
XFOIL ncrit=9 |  |  |  | L/D Max: | 82.3729 | at alpha= | -0.5 | deg
Re: | 500000 |  |  | Cd Min: | 0.25707 | at alpha= | -19.5 | deg
Mach: | 0.1 |  |  | Cl=0 at alpha= | -0.97461 | deg
|  |  |  | @ Cl=0.1, Cd= | 0.0031826
|  |  |  | @ Cl=0.4, Cd= | 0.0066115
|  |  |  | @ Cl=0.6, Cd= | 0.0081465
alpha (deg) | Cl | Cd | Cm | Cl/Cd
-19.5 | -0.8547 | 0.25707 | 0.0908 | -3.3248
-19 | -0.8382 | 0.2508 | 0.0871 | -3.3421
-18.5 | -0.8213 | 0.2443 | 0.0831 | -3.3619
-18 | -0.8044 | 0.23755 | 0.079 | -3.3862
-17.5 | -0.7874 | 0.23049 | 0.075 | -3.4162
-17 | -0.7697 | 0.22307 | 0.07 | -3.4505
-16.5 | -0.7555 | 0.21612 | 0.0643 | -3.4957
-16 | -0.7408 | 0.20886 | 0.06 | -3.5469
-15.5 | -0.7268 | 0.20006 | 0.0569 | -3.6329
-15 | -0.7107 | 0.19317 | 0.0552 | -3.6791
-14.5 | -0.6965 | 0.18632 | 0.0522 | -3.7382
-14 | -0.6832 | 0.17921 | 0.0491 | -3.8123
-13.5 | -0.6706 | 0.17178 | 0.0458 | -3.9038
-13 | -0.6592 | 0.16405 | 0.0425 | -4.0183
-12.5 | -0.6493 | 0.15573 | 0.0383 | -4.1694
-12 | -0.6418 | 0.14712 | 0.0331 | -4.3624
-11.5 | -0.6335 | 0.13849 | 0.0292 | -4.5743
-11 | -0.6333 | 0.12791 | 0.0253 | -4.9511
-10.5 | -0.628 | 0.12063 | 0.024 | -5.206
-10 | -0.6204 | 0.11342 | 0.0215 | -5.4699
-9.5 | -0.6158 | 0.10527 | 0.0178 | -5.8497
-9 | -0.6137 | 0.09631 | 0.013 | -6.3721
-8.5 | -0.6133 | 0.08583 | 0.0055 | -7.1455
-8 | -0.6091 | 0.07193 | -0.0105 | -8.468
-7.5 | -0.602 | 0.05768 | -0.0224 | -10.4369
-7 | -0.5875 | 0.04816 | -0.0256 | -12.1989
-6.5 | -0.5749 | 0.03562 | -0.0272 | -16.1398
-6 | -0.5373 | 0.03017 | -0.0266 | -17.8091
-5.5 | -0.4852 | 0.00687 | -0.0222 | -70.6259
-5 | -0.4418 | 0.00459 | -0.0202 | -96.2527
-4.5 | -0.3965 | 0.00341 | -0.0182 | -116.2757
-4 | -0.3518 | 0.00241 | -0.0159 | -145.9751
-3 | -0.2312 | 0.00126 | -0.0185 | -183.4921
-2.5 | -0.163 | 0.00091 | -0.0221 | -179.1209
-2 | -0.0982 | 0.00078 | -0.0244 | -125.8974
-1.5 | -0.0479 | 0.00067 | -0.0231 | -71.4925
-1 | -0.0026 | 0.00061 | -0.0199 | -4.2623
-0.5 | 0.0486 | 0.00059 | -0.0176 | 82.3729
0 | 0.1396 | 0.00518 | -0.025 | 26.9498
0.5 | 0.1927 | 0.0054 | -0.0242 | 35.6852
1 | 0.2449 | 0.00567 | -0.0232 | 43.1922
1.5 | 0.2973 | 0.00596 | -0.0224 | 49.8826
2 | 0.3499 | 0.00628 | -0.0216 | 55.7166
2.5 | 0.4028 | 0.00663 | -0.0209 | 60.7541
3 | 0.4558 | 0.00703 | -0.0202 | 64.8364
3.5 | 0.5093 | 0.00741 | -0.0197 | 68.7314
4 | 0.5629 | 0.00782 | -0.0192 | 71.9821
4.5 | 0.6163 | 0.00829 | -0.0188 | 74.3426
5.5 | 0.7204 | 0.00983 | -0.0178 | 73.2859
6 | 0.7702 | 0.01108 | -0.0171 | 69.5126
6.5 | 0.8197 | 0.01246 | -0.0163 | 65.7865
7 | 0.8673 | 0.01426 | -0.015 | 60.8205
7.5 | 0.9159 | 0.01569 | -0.0138 | 58.3748
8 | 0.9571 | 0.01844 | -0.0119 | 51.9035
8.5 | 0.9986 | 0.02129 | -0.0099 | 46.9047
9 | 1.0408 | 0.02373 | -0.0082 | 43.8601
9.5 | 1.077 | 0.02723 | -0.0061 | 39.552
10 | 1.1058 | 0.03144 | -0.0038 | 35.1718
10.5 | 1.1195 | 0.03717 | -0.0009 | 30.1184
11 | 1.1089 | 0.04401 | 0.0028 | 25.1965
11.5 | 1.079 | 0.05232 | 0.0026 | 20.6231
12 | 1.0141 | 0.07175 | -0.0115 | 14.1338
12.5 | 0.9386 | 0.10001 | -0.0318 | 9.3851
13 | 0.8616 | 0.13156 | -0.0467 | 6.5491
13.5 | 0.8358 | 0.15084 | -0.0523 | 5.541
14 | 0.827 | 0.16531 | -0.0583 | 5.0027
14.5 | 0.8331 | 0.17587 | -0.0632 | 4.737
15 | 0.842 | 0.18672 | -0.0699 | 4.5094
15.5 | 0.8521 | 0.19574 | -0.0745 | 4.3532

## 29. Re 500k Mach 0.25 (1)
BIGFOIL.COM POLAR EXPORT
MSA812
MSA812 |  |  |  | Cl Max: | 0.842 | at alpha= | 6.5 | deg
JavaFoil+Calcfoil stall+Eppler ext transition |  |  |  | L/D Max: | 64.679 | at alpha= | 4.5 | deg
Re: | 500000 |  |  | Cd Min: | 0.00693 | at alpha= | -1 | deg
Mach: | 0.25 |  |  | Cl=0 at alpha= | -0.95 | deg
|  |  |  | @ Cl=0.1, Cd= | 0.0069875
|  |  |  | @ Cl=0.4, Cd= | 0.0085133
|  |  |  | @ Cl=0.6, Cd= | 0.09526
alpha (deg) | Cl | Cd | Cm | Cl/Cd
-12.5 | -0.065 | 0.11249 | -0.005 | -0.58
-12 | -0.062 | 0.10398 | -0.005 | -0.601
-11.5 | -0.12 | 0.09842 | -0.005 | -1.219
-11 | -0.199 | 0.09169 | -0.005 | -2.165
-10.5 | -0.257 | 0.09232 | -0.005 | -2.786
-10 | -0.308 | 0.08498 | -0.005 | -3.629
-9.5 | -0.353 | 0.07725 | -0.005 | -4.569
-9 | -0.39 | 0.07146 | -0.005 | -5.461
-8.5 | -0.419 | 0.06825 | -0.005 | -6.134
-8 | -0.438 | 0.06306 | -0.005 | -6.945
-7.5 | -0.448 | 0.05794 | -0.005 | -7.725
-7 | -0.447 | 0.05289 | -0.005 | -8.46
-6.5 | -0.437 | 0.04919 | -0.005 | -8.891
-6 | -0.419 | 0.04585 | -0.005 | -9.131
-5.5 | -0.393 | 0.04239 | -0.005 | -9.271
-5 | -0.361 | 0.03955 | -0.005 | -9.132
-4.5 | -0.325 | 0.0371 | -0.006 | -8.749
-4 | -0.284 | 0.03498 | -0.006 | -8.128
-3.5 | -0.3 | 0.01047 | -0.016 | -28.682
-3 | -0.244 | 0.01026 | -0.017 | -23.767
-2.5 | -0.186 | 0.01004 | -0.017 | -18.491
-2 | -0.126 | 0.00982 | -0.017 | -12.864
-1.5 | -0.066 | 0.00719 | -0.017 | -9.222
-1 | -0.006 | 0.00693 | -0.017 | -0.883
-0.5 | 0.054 | 0.00698 | -0.018 | 7.772
0 | 0.115 | 0.00699 | -0.018 | 16.405
0.5 | 0.175 | 0.00715 | -0.018 | 24.484
1 | 0.235 | 0.00756 | -0.018 | 31.1
1.5 | 0.295 | 0.0079 | -0.019 | 37.399
2 | 0.356 | 0.00822 | -0.019 | 43.253
2.5 | 0.416 | 0.00862 | -0.019 | 48.199
3 | 0.475 | 0.00893 | -0.019 | 53.2
3.5 | 0.535 | 0.00932 | -0.019 | 57.371
4 | 0.593 | 0.00961 | -0.02 | 61.635
4.5 | 0.649 | 0.01003 | -0.02 | 64.679
5 | 0.703 | 0.01191 | -0.02 | 59.009
5.5 | 0.754 | 0.0131 | -0.02 | 57.537
6 | 0.801 | 0.01371 | -0.021 | 58.411
6.5 | 0.842 | 0.01442 | -0.021 | 58.4
7 | 0.702 | 0.04672 | -0.007 | 15.023
7.5 | 0.722 | 0.05011 | -0.007 | 14.409
8 | 0.735 | 0.05422 | -0.006 | 13.551
8.5 | 0.738 | 0.05913 | -0.007 | 12.485
9 | 0.731 | 0.06366 | -0.007 | 11.477
9.5 | 0.712 | 0.06896 | -0.007 | 10.331
10 | 0.683 | 0.07485 | -0.007 | 9.131
10.5 | 0.644 | 0.08169 | -0.007 | 7.886
11 | 0.594 | 0.08769 | -0.007 | 6.773
11.5 | 0.532 | 0.09526 | -0.008 | 5.584

## 30. Re 500k Mach 0.25 (2)
BIGFOIL.COM POLAR EXPORT
MSA812
MSA812 |  |  |  | Cl Max: | 1.067 | at alpha= | 9.5 | deg
XFOIL ncrit=9 |  |  |  | L/D Max: | 75.0054 | at alpha= | 5 | deg
Re: | 500000 |  |  | Cd Min: | 0.18025 | at alpha= | 14.5 | deg
Mach: | 0.25 |  |  | Cl=0 at alpha= | -0.98132 | deg
|  |  |  | @ Cl=0.1, Cd= | 0.0051978
|  |  |  | @ Cl=0.4, Cd= | 0.006697
|  |  |  | @ Cl=0.6, Cd= | 0.0081933
alpha (deg) | Cl | Cd | Cm | Cl/Cd
-12 | -0.4857 | 0.13482 | 0.0157 | -3.6026
-11.5 | -0.4806 | 0.12861 | 0.0141 | -3.7369
-11 | -0.4777 | 0.12153 | 0.0119 | -3.9307
-10.5 | -0.4782 | 0.11346 | 0.0089 | -4.2147
-10 | -0.4786 | 0.10492 | 0.0048 | -4.5616
-9.5 | -0.4802 | 0.09585 | 0.0016 | -5.0099
-9 | -0.4843 | 0.08609 | -0.0017 | -5.6255
-8.5 | -0.5073 | 0.07327 | -0.0053 | -6.9237
-8 | -0.5167 | 0.0636 | -0.009 | -8.1242
-7 | -0.5981 | 0.04962 | -0.0258 | -12.0536
-6.5 | -0.575 | 0.04201 | -0.0278 | -13.6872
-6 | -0.5436 | 0.03458 | -0.0283 | -15.7201
-5.5 | -0.5121 | 0.02094 | -0.0247 | -24.4556
-5 | -0.4657 | 0.0166 | -0.0224 | -28.0542
-4.5 | -0.4168 | 0.01427 | -0.0203 | -29.2081
-4 | -0.3676 | 0.01252 | -0.0181 | -29.361
-3.5 | -0.3202 | 0.01053 | -0.0157 | -30.4084
-3 | -0.2571 | 0.00945 | -0.0167 | -27.2063
-2.5 | -0.1788 | 0.00771 | -0.0216 | -23.1907
-2 | -0.1074 | 0.00671 | -0.0247 | -16.006
-1.5 | -0.0492 | 0.0057 | -0.0245 | -8.6316
-1 | -0.0021 | 0.00517 | -0.021 | -0.40619
-0.5 | 0.0541 | 0.00508 | -0.0191 | 10.6496
0 | 0.1359 | 0.00529 | -0.0237 | 25.69
0.5 | 0.1985 | 0.00553 | -0.0247 | 35.8951
1 | 0.2524 | 0.0058 | -0.0237 | 43.5172
1.5 | 0.3064 | 0.0061 | -0.0228 | 50.2295
2 | 0.3606 | 0.00643 | -0.022 | 56.0809
2.5 | 0.4152 | 0.0068 | -0.0212 | 61.0588
3 | 0.4701 | 0.00718 | -0.0205 | 65.4735
3.5 | 0.5253 | 0.00759 | -0.0199 | 69.2095
4 | 0.5808 | 0.00802 | -0.0192 | 72.419
4.5 | 0.6362 | 0.00852 | -0.0186 | 74.6714
5 | 0.6908 | 0.00921 | -0.0179 | 75.0054
5.5 | 0.7429 | 0.0104 | -0.0171 | 71.4327
6 | 0.7945 | 0.01177 | -0.0161 | 67.5021
6.5 | 0.8453 | 0.01341 | -0.0147 | 63.035
7 | 0.8944 | 0.01529 | -0.013 | 58.4957
7.5 | 0.9419 | 0.01732 | -0.0112 | 54.3822
8 | 0.9787 | 0.02145 | -0.0081 | 45.627
8.5 | 1.0197 | 0.02482 | -0.0056 | 41.0838
9 | 1.0522 | 0.0292 | -0.0028 | 36.0342
9.5 | 1.067 | 0.03538 | 0.0005 | 30.1583
10 | 1.0557 | 0.0426 | 0.004 | 24.7817
10.5 | 1.0227 | 0.05198 | 0.0018 | 19.6749
11 | 0.9862 | 0.06665 | -0.01 | 14.7967
11.5 | 0.9444 | 0.08564 | -0.0244 | 11.0276
12 | 0.8912 | 0.10891 | -0.0375 | 8.1829
12.5 | 0.8543 | 0.12827 | -0.0458 | 6.6602
13 | 0.8471 | 0.13995 | -0.0505 | 6.0529
13.5 | 0.8333 | 0.15775 | -0.0565 | 5.2824
14 | 0.8285 | 0.17002 | -0.0611 | 4.873
14.5 | 0.8367 | 0.18025 | -0.0658 | 4.6419

## 31. Re 500k Mach 0.50 (1)
BIGFOIL.COM POLAR EXPORT
MSA812
MSA812 |  |  |  | Cl Max: | 1.11 | at alpha= | 20 | deg
JavaFoil+Calcfoil stall+Eppler ext transition |  |  |  | L/D Max: | 63.413 | at alpha= | 4 | deg
Re: | 500000 |  |  | Cd Min: | 0.00758 | at alpha= | 0 | deg
Mach: | 0.5 |  |  | Cl=0 at alpha= | -0.94853 | deg
|  |  |  | @ Cl=0.1, Cd= | 0.0076092
|  |  |  | @ Cl=0.4, Cd= | 0.0088339
|  |  |  | @ Cl=0.6, Cd= | 0.0099969
alpha (deg) | Cl | Cd | Cm | Cl/Cd
-20 | -1.019 | 0.23024 | -0.007 | -4.427
-19.5 | -0.994 | 0.22552 | -0.007 | -4.406
-19 | -0.966 | 0.21383 | -0.007 | -4.516
-18.5 | -0.94 | 0.20809 | -0.007 | -4.516
-18 | -0.914 | 0.20521 | -0.007 | -4.454
-17.5 | -0.888 | 0.20078 | -0.007 | -4.423
-17 | -0.86 | 0.19141 | -0.007 | -4.494
-16.5 | -0.834 | 0.18384 | -0.007 | -4.537
-16 | -0.808 | 0.18587 | -0.007 | -4.347
-15.5 | -0.782 | 0.18091 | -0.007 | -4.322
-15 | -0.754 | 0.16969 | -0.007 | -4.443
-14.5 | -0.728 | 0.16508 | -0.007 | -4.409
-14 | -0.701 | 0.16069 | -0.007 | -4.366
-13.5 | -0.674 | 0.15174 | -0.007 | -4.442
-13 | -0.648 | 0.14686 | -0.007 | -4.409
-12.5 | -0.621 | 0.14317 | -0.007 | -4.339
-12 | -0.595 | 0.13836 | -0.007 | -4.298
-11.5 | -0.567 | 0.13164 | -0.007 | -4.309
-11 | -0.541 | 0.12852 | -0.007 | -4.207
-10.5 | -0.514 | 0.12457 | -0.007 | -4.127
-10 | -0.487 | 0.11789 | -0.007 | -4.131
-9.5 | -0.46 | 0.11651 | -0.007 | -3.951
-9 | -0.433 | 0.09762 | -0.007 | -4.438
-8.5 | -0.407 | 0.07098 | -0.007 | -5.728
-8 | -0.38 | 0.09195 | -0.007 | -4.128
-7.5 | -0.353 | 0.0634 | -0.007 | -5.563
-7 | -0.326 | 0.07601 | -0.006 | -4.286
-6.5 | -0.299 | 0.05487 | -0.006 | -5.448
-6 | -0.272 | 0.05827 | -0.006 | -4.667
-5.5 | -0.245 | 0.04869 | -0.006 | -5.032
-5 | -0.218 | 0.04584 | -0.006 | -4.757
-4.5 | -0.322 | 0.04096 | -0.006 | -7.862
-4 | -0.302 | 0.03731 | -0.006 | -8.089
-3.5 | -0.263 | 0.0345 | -0.006 | -7.62
-3 | -0.217 | 0.03241 | -0.008 | -6.682
-2.5 | -0.206 | 0.01051 | -0.019 | -19.633
-2 | -0.141 | 0.01039 | -0.019 | -13.56
-1.5 | -0.074 | 0.00846 | -0.019 | -8.76
-1 | -0.007 | 0.00779 | -0.019 | -0.878
-0.5 | 0.061 | 0.00765 | -0.02 | 7.921
0 | 0.128 | 0.00758 | -0.02 | 16.914
0.5 | 0.196 | 0.00788 | -0.02 | 24.805
1 | 0.263 | 0.00804 | -0.02 | 32.719
1.5 | 0.33 | 0.00837 | -0.021 | 39.463
2 | 0.397 | 0.00882 | -0.021 | 45.053
2.5 | 0.464 | 0.00913 | -0.021 | 50.82
3 | 0.531 | 0.00958 | -0.021 | 55.42
3.5 | 0.596 | 0.00997 | -0.022 | 59.825
4 | 0.66 | 0.0104 | -0.022 | 63.413
4.5 | 0.719 | 0.01221 | -0.022 | 58.932
5 | 0.773 | 0.014 | -0.023 | 55.179
5.5 | 0.816 | 0.015 | -0.023 | 54.38
6 | 0.67 | 0.04359 | -0.007 | 15.368
6.5 | 0.645 | 0.04858 | -0.007 | 13.275
7 | 0.426 | 0.05356 | -0.008 | 7.945
7.5 | 0.452 | 0.05845 | -0.008 | 7.736
8 | 0.479 | 0.06418 | -0.009 | 7.459
8.5 | 0.505 | 0.0728 | -0.009 | 6.942
9 | 0.532 | 0.10394 | -0.01 | 5.118
9.5 | 0.558 | 0.10831 | -0.01 | 5.154
10 | 0.585 | 0.11522 | -0.011 | 5.077
10.5 | 0.612 | 0.12084 | -0.011 | 5.062
11 | 0.638 | 0.12542 | -0.012 | 5.086
11.5 | 0.665 | 0.13159 | -0.012 | 5.051
12 | 0.691 | 0.14174 | -0.013 | 4.878
12.5 | 0.717 | 0.14548 | -0.013 | 4.931
13 | 0.744 | 0.14995 | -0.013 | 4.962
13.5 | 0.771 | 0.16118 | -0.014 | 4.782
14 | 0.797 | 0.16367 | -0.014 | 4.872
14.5 | 0.823 | 0.16749 | -0.015 | 4.915
15 | 0.85 | 0.17492 | -0.015 | 4.858
15.5 | 0.876 | 0.18577 | -0.015 | 4.717
16 | 0.902 | 0.18985 | -0.016 | 4.751
16.5 | 0.928 | 0.19026 | -0.016 | 4.88
17 | 0.955 | 0.19752 | -0.016 | 4.834
17.5 | 0.981 | 0.20428 | -0.017 | 4.803
18 | 1.006 | 0.21157 | -0.017 | 4.757
18.5 | 1.033 | 0.21986 | -0.017 | 4.697
19 | 1.059 | 0.227 | -0.018 | 4.665
19.5 | 1.085 | 0.22322 | -0.018 | 4.861
20 | 1.11 | 0.22873 | -0.018 | 4.853

## 32. Re 500k Mach 0.50 (2)
BIGFOIL.COM POLAR EXPORT
MSA812
MSA812 |  |  |  | Cl Max: | 1.0956 | at alpha= | 20 | deg
XFOIL ncrit=9 |  |  |  | L/D Max: | 75.1503 | at alpha= | 4.5 | deg
Re: | 500000 |  |  | Cd Min: | 0.30198 | at alpha= | 20 | deg
Mach: | 0.5 |  |  | Cl=0 at alpha= | -0.99628 | deg
|  |  |  | @ Cl=0.1, Cd= | 0.0057058
|  |  |  | @ Cl=0.4, Cd= | 0.0069772
|  |  |  | @ Cl=0.6, Cd= | 0.0083406
alpha (deg) | Cl | Cd | Cm | Cl/Cd
-20 | -0.9726 | 0.29588 | 0.1158 | -3.2871
-19.5 | -0.95 | 0.2874 | 0.1105 | -3.3055
-19 | -0.9273 | 0.27883 | 0.1051 | -3.3257
-18.5 | -0.9043 | 0.27018 | 0.0998 | -3.347
-18 | -0.8804 | 0.26156 | 0.0935 | -3.366
-17.5 | -0.8585 | 0.25333 | 0.0872 | -3.3889
-17 | -0.8368 | 0.24401 | 0.0825 | -3.4294
-16.5 | -0.8153 | 0.23545 | 0.0795 | -3.4627
-16 | -0.7937 | 0.22729 | 0.075 | -3.492
-15.5 | -0.7724 | 0.21898 | 0.0704 | -3.5273
-15 | -0.7514 | 0.21062 | 0.0659 | -3.5676
-14.5 | -0.7305 | 0.20216 | 0.0612 | -3.6135
-14 | -0.7108 | 0.19385 | 0.0552 | -3.6668
-13.5 | -0.6941 | 0.18565 | 0.0497 | -3.7388
-13 | -0.6773 | 0.17717 | 0.0451 | -3.8229
-12.5 | -0.6589 | 0.16755 | 0.0435 | -3.9326
-12 | -0.6419 | 0.15973 | 0.0409 | -4.0187
-11.5 | -0.6266 | 0.15176 | 0.0376 | -4.1289
-11 | -0.6126 | 0.14347 | 0.0339 | -4.2699
-10.5 | -0.6018 | 0.13495 | 0.0276 | -4.4594
-10 | -0.5904 | 0.12633 | 0.0228 | -4.6735
-9.5 | -0.5844 | 0.11708 | 0.0215 | -4.9915
-9 | -0.5733 | 0.10937 | 0.0191 | -5.2418
-8.5 | -0.5645 | 0.10134 | 0.0158 | -5.5704
-8 | -0.5574 | 0.09298 | 0.0116 | -5.9948
-7.5 | -0.5518 | 0.08417 | 0.0065 | -6.5558
-7 | -0.542 | 0.07401 | -0.0037 | -7.3233
-6.5 | -0.5357 | 0.06232 | -0.0167 | -8.596
-6 | -0.527 | 0.05102 | -0.0264 | -10.3293
-5.5 | -0.5264 | 0.03854 | -0.0305 | -13.6585
-5 | -0.5027 | 0.02877 | -0.0315 | -17.4731
-4.5 | -0.4679 | 0.0214 | -0.0286 | -21.8645
-4 | -0.4218 | 0.01692 | -0.0243 | -24.9291
-3.5 | -0.3561 | 0.01346 | -0.0229 | -26.4562
-3 | -0.2657 | 0.01054 | -0.0268 | -25.2087
-2.5 | -0.181 | 0.00901 | -0.0294 | -20.0888
-2 | -0.1129 | 0.0074 | -0.0296 | -15.2568
-1.5 | -0.055 | 0.00662 | -0.0272 | -8.3082
-1 | -0.0004 | 0.00599 | -0.0241 | -0.066778
-0.5 | 0.0534 | 0.00566 | -0.0203 | 9.4346
0 | 0.1246 | 0.00573 | -0.02 | 21.7452
0.5 | 0.2212 | 0.00605 | -0.0262 | 36.562
1 | 0.2868 | 0.00634 | -0.0261 | 45.2366
1.5 | 0.3476 | 0.00667 | -0.0249 | 52.1139
2 | 0.409 | 0.00703 | -0.0237 | 58.1792
2.5 | 0.4711 | 0.00743 | -0.0225 | 63.4051
3 | 0.534 | 0.00785 | -0.0213 | 68.0255
3.5 | 0.5976 | 0.00832 | -0.02 | 71.8269
4 | 0.6617 | 0.00887 | -0.0187 | 74.5998
4.5 | 0.7252 | 0.00965 | -0.0171 | 75.1503
5 | 0.785 | 0.01113 | -0.0151 | 70.5301
5.5 | 0.8436 | 0.01301 | -0.0125 | 64.8424
6 | 0.8993 | 0.01541 | -0.0089 | 58.3582
6.5 | 0.9445 | 0.0191 | -0.0043 | 49.4503
7 | 0.9826 | 0.02389 | 0.0006 | 41.1302
7.5 | 0.9947 | 0.03082 | 0.0049 | 32.2745
8 | 0.976 | 0.0387 | 0.0068 | 25.2196
8.5 | 0.9486 | 0.05024 | -0.002 | 18.8814
9 | 0.9199 | 0.06496 | -0.0145 | 14.161
9.5 | 0.8887 | 0.08012 | -0.0245 | 11.0921
10 | 0.8598 | 0.09502 | -0.0322 | 9.0486
10.5 | 0.839 | 0.1088 | -0.0388 | 7.7114
11 | 0.8259 | 0.12172 | -0.0448 | 6.7852
11.5 | 0.8198 | 0.13408 | -0.0504 | 6.1143
12 | 0.8195 | 0.14585 | -0.0556 | 5.6188
12.5 | 0.8247 | 0.15687 | -0.0606 | 5.2572
13 | 0.8332 | 0.16757 | -0.0656 | 4.9723
13.5 | 0.8427 | 0.17953 | -0.0711 | 4.6939
14 | 0.858 | 0.18881 | -0.0756 | 4.5443
14.5 | 0.8755 | 0.19735 | -0.0794 | 4.4363
15 | 0.8917 | 0.20712 | -0.0821 | 4.3052
15.5 | 0.9098 | 0.21707 | -0.0873 | 4.1913
16 | 0.928 | 0.22682 | -0.0932 | 4.0913
16.5 | 0.9467 | 0.23689 | -0.1011 | 3.9964
17 | 0.9675 | 0.24567 | -0.1061 | 3.9382
17.5 | 0.9887 | 0.25374 | -0.1099 | 3.8965
18 | 1.0096 | 0.26413 | -0.1137 | 3.8224
18.5 | 1.0294 | 0.27357 | -0.1206 | 3.7628
19 | 1.0517 | 0.28355 | -0.1281 | 3.709
19.5 | 1.0738 | 0.29292 | -0.1338 | 3.6658
20 | 1.0956 | 0.30198 | -0.1393 | 3.6281

## 33. Re 750k Mach 0.00 (1)
BIGFOIL.COM POLAR EXPORT
MSA812
MSA812 |  |  |  | Cl Max: | 0.898 | at alpha= | 7.5 | deg
JavaFoil+Calcfoil stall+Eppler ext transition |  |  |  | L/D Max: | 72.591 | at alpha= | 5 | deg
Re: | 750000 |  |  | Cd Min: | 0.00642 | at alpha= | -0.5 | deg
Mach: | 0 |  |  | Cl=0 at alpha= | -0.94915 | deg
|  |  |  | @ Cl=0.1, Cd= | 0.0064686
|  |  |  | @ Cl=0.4, Cd= | 0.0076086
|  |  |  | @ Cl=0.6, Cd= | 0.0087202
alpha (deg) | Cl | Cd | Cm | Cl/Cd
-14 | -0.355 | 0.11711 | -0.005 | -3.033
-13.5 | -0.374 | 0.11047 | -0.005 | -3.389
-13 | -0.394 | 0.10383 | -0.005 | -3.792
-12.5 | -0.413 | 0.09792 | -0.005 | -4.217
-12 | -0.432 | 0.09231 | -0.005 | -4.676
-11.5 | -0.449 | 0.08649 | -0.005 | -5.196
-11 | -0.466 | 0.08377 | -0.005 | -5.56
-10.5 | -0.48 | 0.07815 | -0.005 | -6.142
-10 | -0.492 | 0.07311 | -0.005 | -6.724
-9.5 | -0.5 | 0.06791 | -0.005 | -7.358
-9 | -0.504 | 0.06403 | -0.005 | -7.871
-8.5 | -0.503 | 0.06037 | -0.005 | -8.336
-8 | -0.498 | 0.05651 | -0.005 | -8.804
-7.5 | -0.487 | 0.05265 | -0.005 | -9.243
-7 | -0.47 | 0.04908 | -0.005 | -9.586
-6.5 | -0.449 | 0.04588 | -0.005 | -9.777
-6 | -0.422 | 0.04296 | -0.005 | -9.819
-5.5 | -0.391 | 0.04027 | -0.005 | -9.705
-5 | -0.356 | 0.03788 | -0.005 | -9.395
-4.5 | -0.318 | 0.03573 | -0.006 | -8.898
-4 | -0.345 | 0.00987 | -0.016 | -34.996
-3.5 | -0.292 | 0.00966 | -0.016 | -30.211
-3 | -0.237 | 0.00941 | -0.016 | -25.146
-2.5 | -0.18 | 0.00928 | -0.016 | -19.382
-2 | -0.122 | 0.00922 | -0.016 | -13.267
-1.5 | -0.064 | 0.00681 | -0.017 | -9.438
-1 | -0.006 | 0.00652 | -0.017 | -0.909
-0.5 | 0.053 | 0.00642 | -0.017 | 8.186
0 | 0.111 | 0.00648 | -0.017 | 17.122
0.5 | 0.169 | 0.00655 | -0.017 | 25.86
1 | 0.228 | 0.00674 | -0.018 | 33.775
1.5 | 0.286 | 0.00703 | -0.018 | 40.677
2 | 0.344 | 0.00729 | -0.018 | 47.242
2.5 | 0.402 | 0.00762 | -0.018 | 52.812
3 | 0.46 | 0.00797 | -0.019 | 57.774
3.5 | 0.518 | 0.00834 | -0.019 | 62.075
4 | 0.574 | 0.00855 | -0.019 | 67.193
4.5 | 0.629 | 0.00891 | -0.019 | 70.6
5 | 0.682 | 0.0094 | -0.02 | 72.591
5.5 | 0.733 | 0.01177 | -0.02 | 62.301
6 | 0.781 | 0.01227 | -0.02 | 63.668
6.5 | 0.825 | 0.01282 | -0.02 | 64.35
7 | 0.864 | 0.01345 | -0.02 | 64.27
7.5 | 0.898 | 0.01406 | -0.021 | 63.893
8 | 0.741 | 0.05124 | -0.007 | 14.47
8.5 | 0.758 | 0.05503 | -0.007 | 13.777
9 | 0.769 | 0.0587 | -0.007 | 13.093
9.5 | 0.773 | 0.06276 | -0.007 | 12.319
10 | 0.772 | 0.06809 | -0.007 | 11.338
10.5 | 0.765 | 0.07214 | -0.007 | 10.61
11 | 0.753 | 0.07722 | -0.007 | 9.75
11.5 | 0.734 | 0.08276 | -0.007 | 8.868
12 | 0.711 | 0.08795 | -0.008 | 8.085
12.5 | 0.685 | 0.09464 | -0.008 | 7.237

## 34. Re 750k Mach 0.00 (2)
BIGFOIL.COM POLAR EXPORT
MSA812
MSA812 |  |  |  | Cl Max: | 1.1893 | at alpha= | 11.5 | deg
XFOIL ncrit=9 |  |  |  | L/D Max: | 82.349 | at alpha= | 4.5 | deg
Re: | 750000 |  |  | Cd Min: | 0.20744 | at alpha= | 16.5 | deg
Mach: | 0 |  |  | Cl=0 at alpha= | -0.98093 | deg
|  |  |  | @ Cl=0.1, Cd= | 0.0045649
|  |  |  | @ Cl=0.4, Cd= | 0.0059513
|  |  |  | @ Cl=0.6, Cd= | 0.0073415
alpha (deg) | Cl | Cd | Cm | Cl/Cd
-6.5 | -0.5799 | 0.02975 | -0.0261 | -19.4924
-6 | -0.5475 | 0.01694 | -0.022 | -32.32
-5.5 | -0.5006 | 0.01415 | -0.0205 | -35.3781
-5 | -0.4522 | 0.01257 | -0.019 | -35.9745
-4.5 | -0.4045 | 0.0112 | -0.0173 | -36.1161
-4 | -0.3581 | 0.00973 | -0.0154 | -36.8037
-3.5 | -0.2943 | 0.00894 | -0.0172 | -32.9195
-3 | -0.2215 | 0.008 | -0.0208 | -27.6875
-2.5 | -0.1557 | 0.00669 | -0.0235 | -23.2735
-2 | -0.0988 | 0.00598 | -0.0237 | -16.5217
-1.5 | -0.0495 | 0.00533 | -0.0221 | -9.2871
-1 | -0.0018 | 0.00478 | -0.02 | -0.37657
-0.5 | 0.0454 | 0.00451 | -0.0174 | 10.0665
0 | 0.1051 | 0.00457 | -0.0175 | 22.9978
0.5 | 0.1821 | 0.00483 | -0.022 | 37.7019
1 | 0.2412 | 0.00507 | -0.0228 | 47.574
1.5 | 0.2941 | 0.00533 | -0.0222 | 55.1782
2 | 0.3468 | 0.00563 | -0.0215 | 61.5986
2.5 | 0.3998 | 0.00595 | -0.0209 | 67.1933
3 | 0.453 | 0.00629 | -0.0204 | 72.0191
3.5 | 0.5065 | 0.00664 | -0.02 | 76.2801
4 | 0.56 | 0.00702 | -0.0196 | 79.7721
4.5 | 0.6135 | 0.00745 | -0.0192 | 82.349
5 | 0.6659 | 0.0081 | -0.0188 | 82.2099
5.5 | 0.7167 | 0.00908 | -0.0183 | 78.9317
6 | 0.7675 | 0.01009 | -0.0178 | 76.0654
6.5 | 0.818 | 0.01117 | -0.0171 | 73.2319
7 | 0.8687 | 0.01222 | -0.0164 | 71.0884
7.5 | 0.9172 | 0.0137 | -0.0154 | 66.9489
8 | 0.9657 | 0.01501 | -0.0144 | 64.3371
8.5 | 1.0062 | 0.01768 | -0.0126 | 56.9118
9 | 1.0506 | 0.01953 | -0.0113 | 53.7942
9.5 | 1.0912 | 0.02199 | -0.0096 | 49.6226
10 | 1.1281 | 0.02485 | -0.0077 | 45.3964
10.5 | 1.1607 | 0.02797 | -0.0056 | 41.498
11 | 1.1852 | 0.03162 | -0.0033 | 37.4826
11.5 | 1.1893 | 0.03699 | 0.0001 | 32.1519
12 | 1.1668 | 0.04374 | 0.0029 | 26.6758
12.5 | 1.1398 | 0.0536 | -0.0015 | 21.2649
13 | 1.1102 | 0.0671 | -0.0114 | 16.5455
13.5 | 1.0442 | 0.09059 | -0.0273 | 11.5267
14 | 0.8336 | 0.161 | -0.0586 | 5.1776
14.5 | 0.8366 | 0.17225 | -0.0634 | 4.8569
15 | 0.844 | 0.18253 | -0.0681 | 4.6239
15.5 | 0.8546 | 0.19311 | -0.0739 | 4.4255
16 | 0.8667 | 0.20081 | -0.0778 | 4.316
16.5 | 0.8804 | 0.20744 | -0.0811 | 4.2441

## 35. Re 750k Mach 0.10 (1)
BIGFOIL.COM POLAR EXPORT
MSA812
MSA812 |  |  |  | Cl Max: | 0.899 | at alpha= | 7.5 | deg
JavaFoil+Calcfoil stall+Eppler ext transition |  |  |  | L/D Max: | 70.563 | at alpha= | 4.5 | deg
Re: | 750000 |  |  | Cd Min: | 0.00649 | at alpha= | -0.5 | deg
Mach: | 0.1 |  |  | Cl=0 at alpha= | -0.94915 | deg
|  |  |  | @ Cl=0.1, Cd= | 0.00649
|  |  |  | @ Cl=0.4, Cd= | 0.0076259
|  |  |  | @ Cl=0.6, Cd= | 0.0087273
alpha (deg) | Cl | Cd | Cm | Cl/Cd
-13.5 | -0.334 | 0.11077 | -0.005 | -3.02
-13 | -0.356 | 0.10522 | -0.005 | -3.386
-12.5 | -0.378 | 0.09896 | -0.005 | -3.822
-12 | -0.4 | 0.09362 | -0.005 | -4.272
-11.5 | -0.421 | 0.08806 | -0.005 | -4.781
-11 | -0.441 | 0.08268 | -0.005 | -5.331
-10.5 | -0.458 | 0.07837 | -0.005 | -5.85
-10 | -0.473 | 0.07385 | -0.005 | -6.41
-9.5 | -0.485 | 0.06921 | -0.005 | -7.008
-9 | -0.492 | 0.0641 | -0.005 | -7.682
-8.5 | -0.495 | 0.06046 | -0.005 | -8.181
-8 | -0.492 | 0.05641 | -0.005 | -8.713
-7.5 | -0.483 | 0.05255 | -0.005 | -9.188
-7 | -0.468 | 0.04919 | -0.005 | -9.52
-6.5 | -0.448 | 0.04617 | -0.005 | -9.696
-6 | -0.422 | 0.04305 | -0.005 | -9.797
-5.5 | -0.391 | 0.04035 | -0.005 | -9.7
-5 | -0.357 | 0.03796 | -0.006 | -9.402
-4.5 | -0.319 | 0.0358 | -0.006 | -8.911
-4 | -0.347 | 0.00991 | -0.016 | -35.009
-3.5 | -0.293 | 0.00969 | -0.016 | -30.268
-3 | -0.238 | 0.00942 | -0.016 | -25.237
-2.5 | -0.181 | 0.0093 | -0.016 | -19.445
-2 | -0.123 | 0.00924 | -0.016 | -13.3
-1.5 | -0.065 | 0.00682 | -0.017 | -9.466
-1 | -0.006 | 0.00653 | -0.017 | -0.912
-0.5 | 0.053 | 0.00649 | -0.017 | 8.131
0 | 0.112 | 0.00649 | -0.017 | 17.193
0.5 | 0.17 | 0.00656 | -0.018 | 25.956
1 | 0.229 | 0.00675 | -0.018 | 33.908
1.5 | 0.288 | 0.00704 | -0.018 | 40.823
2 | 0.346 | 0.0073 | -0.018 | 47.384
2.5 | 0.404 | 0.00765 | -0.018 | 52.842
3 | 0.463 | 0.00798 | -0.019 | 57.943
3.5 | 0.52 | 0.00836 | -0.019 | 62.252
4 | 0.577 | 0.00856 | -0.019 | 67.368
4.5 | 0.632 | 0.00896 | -0.019 | 70.563
5 | 0.686 | 0.01042 | -0.02 | 65.803
5.5 | 0.737 | 0.01182 | -0.02 | 62.335
6 | 0.784 | 0.01235 | -0.02 | 63.489
6.5 | 0.828 | 0.0129 | -0.02 | 64.179
7 | 0.867 | 0.01352 | -0.021 | 64.073
7.5 | 0.899 | 0.01404 | -0.021 | 64.057
8 | 0.741 | 0.05141 | -0.007 | 14.42
8.5 | 0.757 | 0.0554 | -0.007 | 13.656
9 | 0.765 | 0.05923 | -0.007 | 12.915
9.5 | 0.767 | 0.06346 | -0.007 | 12.089
10 | 0.763 | 0.06844 | -0.007 | 11.149
10.5 | 0.753 | 0.07259 | -0.007 | 10.375
11 | 0.737 | 0.07799 | -0.007 | 9.446
11.5 | 0.714 | 0.08335 | -0.007 | 8.561
12 | 0.686 | 0.08919 | -0.008 | 7.696
12.5 | 0.656 | 0.09568 | -0.008 | 6.854

## 36. Re 750k Mach 0.10 (2)
BIGFOIL.COM POLAR EXPORT
MSA812
MSA812 |  |  |  | Cl Max: | 1.1756 | at alpha= | 11 | deg
XFOIL ncrit=9 |  |  |  | L/D Max: | 82.3899 | at alpha= | 4.5 | deg
Re: | 750000 |  |  | Cd Min: | 0.14982 | at alpha= | 14 | deg
Mach: | 0.1 |  |  | Cl=0 at alpha= | -99 | deg
|  |  |  | @ Cl=0.1, Cd= | 0.00459
|  |  |  | @ Cl=0.4, Cd= | 0.005967
|  |  |  | @ Cl=0.6, Cd= | 0.0073501
alpha (deg) | Cl | Cd | Cm | Cl/Cd
0 | 0.1047 | 0.00459 | -0.0174 | 22.8105
0.5 | 0.1821 | 0.00485 | -0.0219 | 37.5464
1 | 0.2426 | 0.00509 | -0.0229 | 47.6621
1.5 | 0.2958 | 0.00535 | -0.0223 | 55.2897
2 | 0.3488 | 0.00565 | -0.0216 | 61.7345
2.5 | 0.4021 | 0.00598 | -0.021 | 67.2408
3 | 0.4557 | 0.00631 | -0.0205 | 72.2187
3.5 | 0.5095 | 0.00666 | -0.02 | 76.5015
4 | 0.5633 | 0.00705 | -0.0196 | 79.9007
4.5 | 0.6171 | 0.00749 | -0.0192 | 82.3899
5 | 0.6698 | 0.00816 | -0.0187 | 82.0833
5.5 | 0.7208 | 0.00918 | -0.0182 | 78.5185
6 | 0.7721 | 0.01017 | -0.0176 | 75.9194
6.5 | 0.8231 | 0.01125 | -0.0169 | 73.1644
7 | 0.8739 | 0.01238 | -0.0161 | 70.5897
7.5 | 0.9226 | 0.01389 | -0.015 | 66.4219
8 | 0.971 | 0.0153 | -0.0139 | 63.4641
8.5 | 1.0104 | 0.01826 | -0.0118 | 55.3341
9 | 1.0551 | 0.02014 | -0.0104 | 52.3883
9.5 | 1.0946 | 0.02287 | -0.0085 | 47.8618
10 | 1.1297 | 0.02606 | -0.0064 | 43.35
10.5 | 1.1585 | 0.02966 | -0.004 | 39.0593
11 | 1.1756 | 0.03404 | -0.0013 | 34.5358
11.5 | 1.167 | 0.03971 | 0.0026 | 29.3881
12 | 1.1413 | 0.0479 | 0.0017 | 23.8267
12.5 | 1.1095 | 0.06065 | -0.007 | 18.2935
13 | 1.052 | 0.08159 | -0.0219 | 12.8937
13.5 | 0.9333 | 0.12116 | -0.0444 | 7.703
14 | 0.8672 | 0.14982 | -0.0561 | 5.7883

## 37. Re 750k Mach 0.25 (1)
BIGFOIL.COM POLAR EXPORT
MSA812
MSA812 |  |  |  | Cl Max: | 0.876 | at alpha= | 7 | deg
JavaFoil+Calcfoil stall+Eppler ext transition |  |  |  | L/D Max: | 71.177 | at alpha= | 4.5 | deg
Re: | 750000 |  |  | Cd Min: | 0.00655 | at alpha= | -0.5 | deg
Mach: | 0.25 |  |  | Cl=0 at alpha= | -0.95 | deg
|  |  |  | @ Cl=0.1, Cd= | 0.0065726
|  |  |  | @ Cl=0.4, Cd= | 0.007686
|  |  |  | @ Cl=0.6, Cd= | 0.09532
alpha (deg) | Cl | Cd | Cm | Cl/Cd
-12.5 | -0.065 | 0.10064 | -0.005 | -0.649
-12 | -0.063 | 0.09624 | -0.005 | -0.65
-11.5 | -0.12 | 0.09113 | -0.005 | -1.317
-11 | -0.199 | 0.08686 | -0.005 | -2.286
-10.5 | -0.257 | 0.08059 | -0.005 | -3.193
-10 | -0.309 | 0.07606 | -0.005 | -4.057
-9.5 | -0.353 | 0.07142 | -0.005 | -4.944
-9 | -0.39 | 0.06789 | -0.005 | -5.75
-8.5 | -0.419 | 0.0632 | -0.005 | -6.627
-8 | -0.438 | 0.05878 | -0.005 | -7.452
-7.5 | -0.448 | 0.05511 | -0.005 | -8.123
-7 | -0.448 | 0.05127 | -0.005 | -8.73
-6.5 | -0.437 | 0.04715 | -0.005 | -9.276
-6 | -0.419 | 0.04408 | -0.005 | -9.5
-5.5 | -0.393 | 0.04109 | -0.005 | -9.565
-5 | -0.361 | 0.03847 | -0.005 | -9.39
-4.5 | -0.325 | 0.03619 | -0.006 | -8.972
-4 | -0.355 | 0.01002 | -0.016 | -35.374
-3.5 | -0.3 | 0.00981 | -0.016 | -30.615
-3 | -0.244 | 0.00956 | -0.017 | -25.499
-2.5 | -0.186 | 0.00938 | -0.017 | -19.782
-2 | -0.126 | 0.00933 | -0.017 | -13.539
-1.5 | -0.066 | 0.00697 | -0.017 | -9.526
-1 | -0.006 | 0.00678 | -0.017 | -0.902
-0.5 | 0.054 | 0.00655 | -0.018 | 8.284
0 | 0.115 | 0.00658 | -0.018 | 17.414
0.5 | 0.175 | 0.0067 | -0.018 | 26.119
1 | 0.235 | 0.00679 | -0.018 | 34.623
1.5 | 0.295 | 0.0071 | -0.019 | 41.621
2 | 0.356 | 0.0074 | -0.019 | 48.045
2.5 | 0.416 | 0.00779 | -0.019 | 53.341
3 | 0.475 | 0.00808 | -0.019 | 58.799
3.5 | 0.535 | 0.00847 | -0.019 | 63.12
4 | 0.593 | 0.00872 | -0.02 | 67.944
4.5 | 0.649 | 0.00912 | -0.02 | 71.177
5 | 0.703 | 0.01095 | -0.02 | 64.201
5.5 | 0.754 | 0.01214 | -0.02 | 62.101
6 | 0.801 | 0.0127 | -0.021 | 63.057
6.5 | 0.842 | 0.01334 | -0.021 | 63.116
7 | 0.876 | 0.01403 | -0.021 | 62.429
7.5 | 0.722 | 0.04897 | -0.008 | 14.754
8 | 0.735 | 0.05285 | -0.007 | 13.903
8.5 | 0.738 | 0.05642 | -0.007 | 13.085
9 | 0.731 | 0.06116 | -0.007 | 11.948
9.5 | 0.713 | 0.06577 | -0.007 | 10.834
10 | 0.684 | 0.071 | -0.007 | 9.627
10.5 | 0.644 | 0.07738 | -0.008 | 8.328
11 | 0.594 | 0.08273 | -0.008 | 7.182
11.5 | 0.532 | 0.08897 | -0.008 | 5.981
12 | 0.463 | 0.09532 | -0.008 | 4.855

## 38. Re 750k Mach 0.25 (2)
BIGFOIL.COM POLAR EXPORT
MSA812
MSA812 |  |  |  | Cl Max: | 1.1021 | at alpha= | 10 | deg
XFOIL ncrit=9 |  |  |  | L/D Max: | 82.6329 | at alpha= | 4.5 | deg
Re: | 750000 |  |  | Cd Min: | 0.18803 | at alpha= | 15 | deg
Mach: | 0.25 |  |  | Cl=0 at alpha= | -0.98293 | deg
|  |  |  | @ Cl=0.1, Cd= | 0.0046817
|  |  |  | @ Cl=0.4, Cd= | 0.0060137
|  |  |  | @ Cl=0.6, Cd= | 0.0073764
alpha (deg) | Cl | Cd | Cm | Cl/Cd
-7 | -0.6093 | 0.04345 | -0.0269 | -14.023
-6.5 | -0.5814 | 0.03762 | -0.028 | -15.4545
-6 | -0.5479 | 0.03045 | -0.0278 | -17.9934
-5.5 | -0.5179 | 0.01685 | -0.0235 | -30.7359
-5 | -0.4694 | 0.01415 | -0.0214 | -33.1731
-4.5 | -0.4207 | 0.01215 | -0.019 | -34.6255
-4 | -0.3728 | 0.01053 | -0.0167 | -35.4036
-3.5 | -0.3005 | 0.00919 | -0.0196 | -32.6986
-3 | -0.2252 | 0.00823 | -0.023 | -27.3633
-2.5 | -0.1589 | 0.00693 | -0.0249 | -22.9293
-1.5 | -0.0518 | 0.00559 | -0.0227 | -9.2665
-1 | -0.0017 | 0.00501 | -0.0207 | -0.33932
-0.5 | 0.0481 | 0.00471 | -0.0184 | 10.2123
0 | 0.1032 | 0.00468 | -0.0169 | 22.0513
0.5 | 0.183 | 0.00494 | -0.0214 | 37.0445
1 | 0.2505 | 0.0052 | -0.0235 | 48.1731
1.5 | 0.3052 | 0.00547 | -0.0228 | 55.7952
2 | 0.3599 | 0.00578 | -0.0221 | 62.2664
2.5 | 0.4148 | 0.0061 | -0.0214 | 68
3 | 0.4701 | 0.00644 | -0.0208 | 72.9969
3.5 | 0.5258 | 0.0068 | -0.0202 | 77.3235
4 | 0.5815 | 0.00721 | -0.0196 | 80.6519
4.5 | 0.6371 | 0.00771 | -0.0191 | 82.6329
5 | 0.6912 | 0.00853 | -0.0184 | 81.0317
5.5 | 0.744 | 0.00964 | -0.0176 | 77.1784
6 | 0.7972 | 0.01073 | -0.0167 | 74.2964
6.5 | 0.85 | 0.012 | -0.0156 | 70.8333
7 | 0.9007 | 0.01364 | -0.0141 | 66.0337
7.5 | 0.9512 | 0.01521 | -0.0125 | 62.5378
8 | 0.9982 | 0.01728 | -0.0106 | 57.7662
8.5 | 1.0359 | 0.02091 | -0.0078 | 49.5409
9 | 1.0729 | 0.02453 | -0.005 | 43.7383
9.5 | 1.0978 | 0.02954 | -0.0018 | 37.1632
10 | 1.1021 | 0.03602 | 0.0017 | 30.5969
10.5 | 1.0775 | 0.04347 | 0.0041 | 24.7872
11 | 1.0458 | 0.05516 | -0.0035 | 18.9594
11.5 | 1.0116 | 0.07126 | -0.0166 | 14.1959
12 | 0.972 | 0.08955 | -0.0288 | 10.8543
12.5 | 0.9226 | 0.11085 | -0.04 | 8.323
13 | 0.8704 | 0.13392 | -0.0498 | 6.4994
13.5 | 0.854 | 0.14837 | -0.056 | 5.7559
14 | 0.6519 | 0.14286 | -0.0349 | 4.5632
14.5 | 0.8393 | 0.17808 | -0.0669 | 4.7131
15 | 0.849 | 0.18803 | -0.0714 | 4.5152

## 39. Re 750k Mach 0.50 (1)
BIGFOIL.COM POLAR EXPORT
MSA812
MSA812 |  |  |  | Cl Max: | 1.11 | at alpha= | 20 | deg
JavaFoil+Calcfoil stall+Eppler ext transition |  |  |  | L/D Max: | 69.814 | at alpha= | 4 | deg
Re: | 750000 |  |  | Cd Min: | 0.00715 | at alpha= | -0.5 | deg
Mach: | 0.5 |  |  | Cl=0 at alpha= | -0.94853 | deg
|  |  |  | @ Cl=0.1, Cd= | 0.0071675
|  |  |  | @ Cl=0.4, Cd= | 0.007983
|  |  |  | @ Cl=0.6, Cd= | 0.009075
alpha (deg) | Cl | Cd | Cm | Cl/Cd
-20 | -1.019 | 0.20706 | -0.007 | -4.923
-19.5 | -0.994 | 0.20232 | -0.007 | -4.912
-19 | -0.966 | 0.19935 | -0.007 | -4.845
-18.5 | -0.94 | 0.19188 | -0.007 | -4.898
-18 | -0.914 | 0.18887 | -0.007 | -4.839
-17.5 | -0.888 | 0.18442 | -0.007 | -4.816
-17 | -0.86 | 0.17617 | -0.007 | -4.883
-16.5 | -0.834 | 0.16859 | -0.007 | -4.947
-16 | -0.808 | 0.16905 | -0.007 | -4.78
-15.5 | -0.782 | 0.16418 | -0.007 | -4.762
-15 | -0.754 | 0.15326 | -0.007 | -4.92
-14.5 | -0.728 | 0.14865 | -0.007 | -4.896
-14 | -0.702 | 0.14444 | -0.007 | -4.857
-13.5 | -0.674 | 0.13891 | -0.007 | -4.853
-13 | -0.648 | 0.13426 | -0.007 | -4.824
-12.5 | -0.621 | 0.13063 | -0.007 | -4.755
-12 | -0.595 | 0.1259 | -0.007 | -4.723
-11.5 | -0.567 | 0.11804 | -0.007 | -4.807
-11 | -0.541 | 0.11492 | -0.007 | -4.706
-10.5 | -0.514 | 0.11419 | -0.007 | -4.503
-10 | -0.487 | 0.10641 | -0.007 | -4.577
-9.5 | -0.46 | 0.10405 | -0.007 | -4.425
-9 | -0.433 | 0.08751 | -0.007 | -4.952
-8.5 | -0.407 | 0.06716 | -0.007 | -6.055
-8 | -0.38 | 0.0864 | -0.007 | -4.394
-7.5 | -0.353 | 0.05913 | -0.007 | -5.965
-7 | -0.326 | 0.05421 | -0.007 | -6.011
-6.5 | -0.299 | 0.05246 | -0.007 | -5.699
-6 | -0.272 | 0.04773 | -0.006 | -5.698
-5.5 | -0.245 | 0.04678 | -0.006 | -5.239
-5 | -0.218 | 0.04217 | -0.006 | -5.172
-4.5 | -0.322 | 0.03957 | -0.006 | -8.138
-4 | -0.302 | 0.03617 | -0.006 | -8.345
-3.5 | -0.263 | 0.03373 | -0.007 | -7.797
-3 | -0.27 | 0.01013 | -0.018 | -26.623
-2.5 | -0.206 | 0.00998 | -0.019 | -20.685
-2 | -0.141 | 0.00984 | -0.019 | -14.315
-1.5 | -0.074 | 0.00796 | -0.019 | -9.315
-1 | -0.007 | 0.00736 | -0.019 | -0.929
-0.5 | 0.061 | 0.00715 | -0.02 | 8.485
0 | 0.128 | 0.00718 | -0.02 | 17.845
0.5 | 0.196 | 0.00718 | -0.02 | 27.225
1 | 0.263 | 0.00743 | -0.02 | 35.4
1.5 | 0.33 | 0.00754 | -0.021 | 43.765
2 | 0.397 | 0.00797 | -0.021 | 49.861
2.5 | 0.464 | 0.00826 | -0.021 | 56.178
3 | 0.531 | 0.00868 | -0.021 | 61.122
3.5 | 0.596 | 0.00905 | -0.022 | 65.914
4 | 0.66 | 0.00945 | -0.022 | 69.814
4.5 | 0.719 | 0.01115 | -0.022 | 64.493
5 | 0.773 | 0.01296 | -0.023 | 59.618
5.5 | 0.816 | 0.01387 | -0.023 | 58.801
6 | 0.67 | 0.04218 | -0.007 | 15.88
6.5 | 0.645 | 0.04631 | -0.007 | 13.927
7 | 0.426 | 0.05086 | -0.008 | 8.367
7.5 | 0.452 | 0.05526 | -0.008 | 8.183
8 | 0.479 | 0.06043 | -0.009 | 7.923
8.5 | 0.505 | 0.06771 | -0.01 | 7.465
9 | 0.532 | 0.07003 | -0.01 | 7.598
9.5 | 0.558 | 0.08866 | -0.01 | 6.298
10 | 0.585 | 0.10357 | -0.011 | 5.649
10.5 | 0.612 | 0.11103 | -0.011 | 5.511
11 | 0.638 | 0.11544 | -0.012 | 5.526
11.5 | 0.665 | 0.11931 | -0.012 | 5.571
12 | 0.691 | 0.12884 | -0.013 | 5.367
12.5 | 0.717 | 0.13257 | -0.013 | 5.412
13 | 0.744 | 0.13788 | -0.013 | 5.397
13.5 | 0.771 | 0.14425 | -0.014 | 5.343
14 | 0.797 | 0.14771 | -0.014 | 5.399
14.5 | 0.823 | 0.15153 | -0.015 | 5.433
15 | 0.85 | 0.15869 | -0.015 | 5.355
15.5 | 0.876 | 0.16333 | -0.015 | 5.365
16 | 0.902 | 0.16741 | -0.016 | 5.387
16.5 | 0.928 | 0.17434 | -0.016 | 5.325
17 | 0.955 | 0.18128 | -0.016 | 5.267
17.5 | 0.981 | 0.18187 | -0.017 | 5.395
18 | 1.006 | 0.18859 | -0.017 | 5.337
18.5 | 1.033 | 0.19592 | -0.017 | 5.271
19 | 1.059 | 0.20233 | -0.018 | 5.234
19.5 | 1.085 | 0.20699 | -0.018 | 5.243
20 | 1.11 | 0.21232 | -0.018 | 5.229

## 40. Re 750k Mach 0.50 (2)
BIGFOIL.COM POLAR EXPORT
MSA812
MSA812 |  |  |  | Cl Max: | 1.0964 | at alpha= | 20 | deg
XFOIL ncrit=9 |  |  |  | L/D Max: | 83.602 | at alpha= | 4 | deg
Re: | 750000 |  |  | Cd Min: | 0.30236 | at alpha= | 20 | deg
Mach: | 0.5 |  |  | Cl=0 at alpha= | -0.98742 | deg
|  |  |  | @ Cl=0.1, Cd= | 0.0053018
|  |  |  | @ Cl=0.4, Cd= | 0.0062124
|  |  |  | @ Cl=0.6, Cd= | 0.0074157
alpha (deg) | Cl | Cd | Cm | Cl/Cd
-20 | -0.9739 | 0.29639 | 0.1165 | -3.2859
-19.5 | -0.9506 | 0.28754 | 0.111 | -3.306
-19 | -0.9269 | 0.27864 | 0.1052 | -3.3265
-18.5 | -0.9042 | 0.27 | 0.0994 | -3.3489
-18 | -0.8818 | 0.2613 | 0.0936 | -3.3747
-17.5 | -0.8599 | 0.25208 | 0.0888 | -3.4112
-17 | -0.8388 | 0.24385 | 0.085 | -3.4398
-16.5 | -0.8171 | 0.23569 | 0.0804 | -3.4668
-16 | -0.7954 | 0.22737 | 0.0757 | -3.4983
-15.5 | -0.7735 | 0.21878 | 0.0709 | -3.5355
-15 | -0.7519 | 0.2101 | 0.0654 | -3.5788
-14.5 | -0.7323 | 0.2016 | 0.0602 | -3.6324
-14 | -0.7136 | 0.193 | 0.0553 | -3.6974
-13.5 | -0.6954 | 0.18437 | 0.0508 | -3.7718
-13 | -0.6776 | 0.17538 | 0.0484 | -3.8636
-12.5 | -0.6604 | 0.16753 | 0.0454 | -3.942
-12 | -0.6442 | 0.15951 | 0.0419 | -4.0386
-11.5 | -0.6293 | 0.1513 | 0.0384 | -4.1593
-11 | -0.6152 | 0.14254 | 0.0341 | -4.316
-10.5 | -0.6042 | 0.13359 | 0.0286 | -4.5228
-10 | -0.593 | 0.12478 | 0.0248 | -4.7524
-9.5 | -0.5888 | 0.11537 | 0.0219 | -5.1036
-9 | -0.5772 | 0.10843 | 0.0201 | -5.3233
-8.5 | -0.5685 | 0.1004 | 0.0165 | -5.6624
-8 | -0.562 | 0.09173 | 0.0121 | -6.1267
-7.5 | -0.5522 | 0.08224 | 0.0051 | -6.7145
-7 | -0.5463 | 0.0727 | -0.0016 | -7.5144
-6.5 | -0.5423 | 0.06171 | -0.0124 | -8.7879
-6 | -0.5299 | 0.04874 | -0.0254 | -10.872
-5.5 | -0.5324 | 0.03571 | -0.0311 | -14.909
-5 | -0.5075 | 0.02619 | -0.0314 | -19.3776
-4.5 | -0.4733 | 0.01909 | -0.0276 | -24.7931
-4 | -0.4093 | 0.01408 | -0.0265 | -29.0696
-3.5 | -0.3243 | 0.01075 | -0.029 | -30.1674
-3 | -0.2444 | 0.00917 | -0.0303 | -26.6521
-2.5 | -0.1782 | 0.00808 | -0.0288 | -22.0545
-2 | -0.1207 | 0.00693 | -0.0265 | -17.417
-1.5 | -0.0608 | 0.0064 | -0.0248 | -9.5
-1 | -0.0015 | 0.00581 | -0.0232 | -0.25818
-0.5 | 0.0581 | 0.00547 | -0.0215 | 10.6216
0 | 0.1154 | 0.00524 | -0.019 | 22.0229
0.5 | 0.1869 | 0.00532 | -0.0192 | 35.1316
1 | 0.2796 | 0.00564 | -0.0248 | 49.5745
1.5 | 0.3476 | 0.00595 | -0.0252 | 58.4202
2 | 0.4095 | 0.00626 | -0.0241 | 65.4153
2.5 | 0.4719 | 0.00661 | -0.023 | 71.3918
3 | 0.5352 | 0.00699 | -0.0218 | 76.5665
3.5 | 0.5993 | 0.00741 | -0.0206 | 80.8772
4 | 0.6638 | 0.00794 | -0.0193 | 83.602
4.5 | 0.7265 | 0.00886 | -0.0177 | 81.9977
5 | 0.7877 | 0.01019 | -0.0158 | 77.3013
5.5 | 0.8492 | 0.01169 | -0.0133 | 72.6433
6 | 0.9083 | 0.01372 | -0.01 | 66.2026
6.5 | 0.9605 | 0.01658 | -0.0059 | 57.9312
7 | 0.9985 | 0.0213 | -0.0007 | 46.8779
7.5 | 1.0144 | 0.02801 | 0.0042 | 36.2156
8 | 0.9979 | 0.03583 | 0.007 | 27.851
8.5 | 0.97 | 0.04705 | -0.0009 | 20.6164
9 | 0.9418 | 0.06179 | -0.0138 | 15.2419
9.5 | 0.9107 | 0.07679 | -0.0238 | 11.8596
10 | 0.8803 | 0.09153 | -0.0315 | 9.6176
10.5 | 0.8557 | 0.10557 | -0.0382 | 8.1055
11 | 0.8394 | 0.11878 | -0.0443 | 7.0668
11.5 | 0.8312 | 0.13122 | -0.05 | 6.3344
12 | 0.8303 | 0.14277 | -0.0553 | 5.8156
12.5 | 0.8329 | 0.15429 | -0.0605 | 5.3983
13 | 0.839 | 0.16556 | -0.0657 | 5.0676
13.5 | 0.8485 | 0.17644 | -0.0708 | 4.809
14 | 0.639 | 0.15336 | -0.0413 | 4.1667
14.5 | 0.6411 | 0.16045 | -0.044 | 3.9956
15 | 0.8947 | 0.20503 | -0.0839 | 4.3638
15.5 | 0.9096 | 0.21561 | -0.0886 | 4.2187
16 | 0.9284 | 0.22549 | -0.0941 | 4.1173
16.5 | 0.9481 | 0.23626 | -0.1015 | 4.013
17 | 0.9686 | 0.24532 | -0.1066 | 3.9483
17.5 | 0.9893 | 0.25366 | -0.1112 | 3.9001
18 | 1.0094 | 0.26295 | -0.115 | 3.8388
18.5 | 1.0302 | 0.27273 | -0.121 | 3.7774
19 | 1.0516 | 0.28287 | -0.128 | 3.7176
19.5 | 1.0745 | 0.29299 | -0.1342 | 3.6674
20 | 1.0964 | 0.30236 | -0.1399 | 3.6261

## 41. Re 1M Mach 0.00 (1)
BIGFOIL.COM POLAR EXPORT
MSA812
MSA812 |  |  |  | Cl Max: | 0.926 | at alpha= | 8 | deg
JavaFoil+Calcfoil stall+Eppler ext transition |  |  |  | L/D Max: | 77.432 | at alpha= | 5 | deg
Re: | 1000000 |  |  | Cd Min: | 0.00638 | at alpha= | 0 | deg
Mach: | 0 |  |  | Cl=0 at alpha= | -0.94915 | deg
|  |  |  | @ Cl=0.1, Cd= | 0.006416
|  |  |  | @ Cl=0.4, Cd= | 0.0071686
|  |  |  | @ Cl=0.6, Cd= | 0.0081755
alpha (deg) | Cl | Cd | Cm | Cl/Cd
-14 | -0.355 | 0.11156 | -0.005 | -3.186
-13.5 | -0.375 | 0.10573 | -0.005 | -3.542
-13 | -0.394 | 0.10024 | -0.005 | -3.929
-12.5 | -0.413 | 0.09437 | -0.005 | -4.377
-12 | -0.432 | 0.08913 | -0.005 | -4.844
-11.5 | -0.45 | 0.08475 | -0.005 | -5.305
-11 | -0.466 | 0.07905 | -0.005 | -5.894
-10.5 | -0.48 | 0.07452 | -0.005 | -6.444
-10 | -0.492 | 0.06998 | -0.005 | -7.026
-9.5 | -0.5 | 0.06654 | -0.005 | -7.512
-9 | -0.504 | 0.06226 | -0.005 | -8.096
-8.5 | -0.503 | 0.05843 | -0.005 | -8.615
-8 | -0.498 | 0.05483 | -0.005 | -9.076
-7.5 | -0.487 | 0.0514 | -0.005 | -9.469
-7 | -0.471 | 0.04799 | -0.005 | -9.805
-6.5 | -0.449 | 0.04492 | -0.005 | -9.989
-6 | -0.422 | 0.04214 | -0.005 | -10.011
-5.5 | -0.391 | 0.03958 | -0.005 | -9.877
-5 | -0.356 | 0.03728 | -0.006 | -9.55
-4.5 | -0.396 | 0.00966 | -0.015 | -41.051
-4 | -0.345 | 0.00947 | -0.016 | -36.488
-3.5 | -0.292 | 0.0092 | -0.016 | -31.732
-3 | -0.237 | 0.00908 | -0.016 | -26.065
-2.5 | -0.18 | 0.00903 | -0.016 | -19.918
-2 | -0.122 | 0.00898 | -0.016 | -13.623
-1.5 | -0.064 | 0.00669 | -0.017 | -9.599
-1 | -0.006 | 0.00653 | -0.017 | -0.907
-0.5 | 0.053 | 0.00657 | -0.017 | 7.998
0 | 0.111 | 0.00638 | -0.017 | 17.386
0.5 | 0.169 | 0.00654 | -0.017 | 25.924
1 | 0.228 | 0.00662 | -0.018 | 34.413
1.5 | 0.286 | 0.00659 | -0.018 | 43.441
2 | 0.344 | 0.00685 | -0.018 | 50.24
2.5 | 0.402 | 0.00718 | -0.018 | 56.057
3 | 0.46 | 0.00746 | -0.019 | 61.678
3.5 | 0.518 | 0.00782 | -0.019 | 66.227
4 | 0.574 | 0.00801 | -0.019 | 71.67
4.5 | 0.629 | 0.00836 | -0.019 | 75.225
5 | 0.682 | 0.00881 | -0.02 | 77.432
5.5 | 0.733 | 0.01116 | -0.02 | 65.711
6 | 0.781 | 0.01166 | -0.02 | 66.998
6.5 | 0.825 | 0.01215 | -0.02 | 67.9
7 | 0.864 | 0.01274 | -0.02 | 67.836
7.5 | 0.898 | 0.01336 | -0.021 | 67.203
8 | 0.926 | 0.01395 | -0.021 | 66.379
8.5 | 0.759 | 0.05415 | -0.008 | 14.009
9 | 0.769 | 0.05777 | -0.007 | 13.306
9.5 | 0.773 | 0.06192 | -0.007 | 12.489
10 | 0.772 | 0.06642 | -0.007 | 11.625
10.5 | 0.766 | 0.071 | -0.008 | 10.785
11 | 0.753 | 0.07537 | -0.007 | 9.991
11.5 | 0.734 | 0.08078 | -0.008 | 9.089
12 | 0.711 | 0.08683 | -0.008 | 8.193
12.5 | 0.685 | 0.0924 | -0.008 | 7.416
13 | 0.657 | 0.09727 | -0.008 | 6.751

## 42. Re 1M Mach 0.00 (2)
BIGFOIL.COM POLAR EXPORT
MSA812
MSA812 |  |  |  | Cl Max: | 1.2223 | at alpha= | 12 | deg
XFOIL ncrit=9 |  |  |  | L/D Max: | 87.5606 | at alpha= | 4.5 | deg
Re: | 1000000 |  |  | Cd Min: | 0.21769 | at alpha= | 17 | deg
Mach: | 0 |  |  | Cl=0 at alpha= | -0.97839 | deg
|  |  |  | @ Cl=0.1, Cd= | 0.0043638
|  |  |  | @ Cl=0.4, Cd= | 0.0055612
|  |  |  | @ Cl=0.6, Cd= | 0.0069042
alpha (deg) | Cl | Cd | Cm | Cl/Cd
-6.5 | -0.5924 | 0.0209 | -0.0237 | -28.3445
-6 | -0.5511 | 0.0148 | -0.0213 | -37.2365
-5.5 | -0.5026 | 0.01279 | -0.0198 | -39.2963
-5 | -0.4563 | 0.01078 | -0.0179 | -42.3284
-4.5 | -0.4088 | 0.00966 | -0.0163 | -42.3188
-4 | -0.3465 | 0.00903 | -0.0178 | -38.3721
-3.5 | -0.2764 | 0.00799 | -0.0209 | -34.5932
-3 | -0.2091 | 0.0074 | -0.0232 | -28.2568
-2.5 | -0.154 | 0.00638 | -0.0232 | -24.1379
-2 | -0.1037 | 0.00582 | -0.0218 | -17.8179
-1.5 | -0.0527 | 0.00539 | -0.0207 | -9.7774
-1 | -0.0022 | 0.00484 | -0.0196 | -0.45455
-0.5 | 0.0487 | 0.00455 | -0.0184 | 10.7033
0 | 0.0978 | 0.00436 | -0.0164 | 22.4312
0.5 | 0.162 | 0.00447 | -0.0178 | 36.2416
1 | 0.2377 | 0.00473 | -0.0222 | 50.2537
1.5 | 0.2936 | 0.00499 | -0.0222 | 58.8377
2 | 0.3467 | 0.00526 | -0.0217 | 65.9125
2.5 | 0.3998 | 0.00556 | -0.0211 | 71.9065
3 | 0.4531 | 0.00587 | -0.0206 | 77.1891
3.5 | 0.5068 | 0.00619 | -0.0202 | 81.874
4.5 | 0.6138 | 0.00701 | -0.0194 | 87.5606
5 | 0.6658 | 0.00776 | -0.019 | 85.799
5.5 | 0.7171 | 0.00867 | -0.0185 | 82.7105
6 | 0.7689 | 0.0095 | -0.0181 | 80.9368
6.5 | 0.8203 | 0.01039 | -0.0176 | 78.9509
7 | 0.871 | 0.01148 | -0.0168 | 75.8711
7.5 | 0.9223 | 0.01235 | -0.0162 | 74.6802
8 | 0.9692 | 0.01406 | -0.015 | 68.9331
8.5 | 1.0185 | 0.01512 | -0.0143 | 67.3611
9 | 1.065 | 0.01661 | -0.0132 | 64.118
9.5 | 1.1085 | 0.01848 | -0.0119 | 59.9838
10 | 1.135 | 0.0232 | -0.0089 | 48.9224
10.5 | 1.174 | 0.02528 | -0.0073 | 46.4399
11 | 1.2039 | 0.02842 | -0.0051 | 42.361
11.5 | 1.2211 | 0.03261 | -0.0022 | 37.4456
12 | 1.2223 | 0.03693 | 0.0015 | 33.0978
12.5 | 1.2103 | 0.04295 | 0.002 | 28.1793
13 | 1.1872 | 0.05324 | -0.0039 | 22.299
13.5 | 1.1481 | 0.06913 | -0.0152 | 16.6078
14 | 1.0843 | 0.09138 | -0.0292 | 11.8658
14.5 | 1.0026 | 0.11974 | -0.0445 | 8.3731
15 | 0.8585 | 0.17561 | -0.0667 | 4.8887
15.5 | 0.8559 | 0.18938 | -0.0726 | 4.5195
16 | 0.8658 | 0.1991 | -0.0771 | 4.3486
16.5 | 0.8785 | 0.20943 | -0.0826 | 4.1947
17 | 0.8915 | 0.21769 | -0.0869 | 4.0953

## 43. Re 1M Mach 0.10 (1)
BIGFOIL.COM POLAR EXPORT
MSA812
MSA812 |  |  |  | Cl Max: | 0.899 | at alpha= | 7.5 | deg
JavaFoil+Calcfoil stall+Eppler ext transition |  |  |  | L/D Max: | 75.362 | at alpha= | 4.5 | deg
Re: | 1000000 |  |  | Cd Min: | 0.00639 | at alpha= | 0 | deg
Mach: | 0.1 |  |  | Cl=0 at alpha= | -0.94915 | deg
|  |  |  | @ Cl=0.1, Cd= | 0.0064266
|  |  |  | @ Cl=0.4, Cd= | 0.0071679
|  |  |  | @ Cl=0.6, Cd= | 0.0081805
alpha (deg) | Cl | Cd | Cm | Cl/Cd
-13.5 | -0.335 | 0.106 | -0.005 | -3.157
-13 | -0.356 | 0.10004 | -0.005 | -3.563
-12.5 | -0.378 | 0.09585 | -0.005 | -3.948
-12 | -0.4 | 0.09049 | -0.005 | -4.422
-11.5 | -0.421 | 0.08532 | -0.005 | -4.936
-11 | -0.441 | 0.07976 | -0.005 | -5.528
-10.5 | -0.459 | 0.07556 | -0.005 | -6.07
-10 | -0.474 | 0.07057 | -0.005 | -6.71
-9.5 | -0.485 | 0.06659 | -0.005 | -7.285
-9 | -0.493 | 0.0631 | -0.005 | -7.807
-8.5 | -0.495 | 0.05829 | -0.005 | -8.489
-8 | -0.492 | 0.05487 | -0.005 | -8.959
-7.5 | -0.483 | 0.05174 | -0.005 | -9.333
-7 | -0.468 | 0.04814 | -0.005 | -9.731
-6.5 | -0.448 | 0.04523 | -0.005 | -9.9
-6 | -0.422 | 0.04237 | -0.005 | -9.958
-5.5 | -0.392 | 0.03974 | -0.005 | -9.852
-5 | -0.357 | 0.0373 | -0.006 | -9.576
-4.5 | -0.32 | 0.03486 | -0.007 | -9.181
-4 | -0.347 | 0.0095 | -0.016 | -36.504
-3.5 | -0.293 | 0.00922 | -0.016 | -31.81
-3 | -0.238 | 0.00909 | -0.016 | -26.143
-2.5 | -0.181 | 0.00905 | -0.016 | -19.976
-2 | -0.123 | 0.00899 | -0.016 | -13.671
-1.5 | -0.065 | 0.00671 | -0.017 | -9.631
-1 | -0.006 | 0.00654 | -0.017 | -0.91
-0.5 | 0.053 | 0.00657 | -0.017 | 8.032
0 | 0.112 | 0.00639 | -0.017 | 17.451
0.5 | 0.17 | 0.00654 | -0.018 | 26.025
1 | 0.229 | 0.00663 | -0.018 | 34.54
1.5 | 0.288 | 0.0066 | -0.018 | 43.59
2 | 0.346 | 0.00687 | -0.018 | 50.379
2.5 | 0.404 | 0.00719 | -0.018 | 56.242
3 | 0.463 | 0.00748 | -0.019 | 61.868
3.5 | 0.52 | 0.00784 | -0.019 | 66.415
4 | 0.577 | 0.00803 | -0.019 | 71.858
4.5 | 0.632 | 0.00839 | -0.019 | 75.362
5 | 0.686 | 0.00981 | -0.02 | 69.856
5.5 | 0.737 | 0.01123 | -0.02 | 65.59
6 | 0.784 | 0.01171 | -0.02 | 66.97
6.5 | 0.828 | 0.01226 | -0.02 | 67.554
7 | 0.867 | 0.01281 | -0.021 | 67.63
7.5 | 0.899 | 0.01344 | -0.021 | 66.933
8 | 0.743 | 0.05068 | -0.008 | 14.654
8.5 | 0.757 | 0.05423 | -0.007 | 13.955
9 | 0.765 | 0.05812 | -0.007 | 13.163
9.5 | 0.767 | 0.0621 | -0.007 | 12.354
10 | 0.763 | 0.06659 | -0.007 | 11.46
10.5 | 0.753 | 0.07154 | -0.008 | 10.531
11 | 0.737 | 0.07611 | -0.007 | 9.683
11.5 | 0.714 | 0.08169 | -0.008 | 8.738
12 | 0.687 | 0.08705 | -0.008 | 7.889
12.5 | 0.656 | 0.09223 | -0.008 | 7.114

## 44. Re 1M Mach 0.10 (2)
BIGFOIL.COM POLAR EXPORT
MSA812
MSA812 |  |  |  | Cl Max: | 1.2022 | at alpha= | 11.5 | deg
XFOIL ncrit=9 |  |  |  | L/D Max: | 87.5745 | at alpha= | 4.5 | deg
Re: | 1000000 |  |  | Cd Min: | 0.21026 | at alpha= | 16.5 | deg
Mach: | 0.1 |  |  | Cl=0 at alpha= | -0.97763 | deg
|  |  |  | @ Cl=0.1, Cd= | 0.0043944
|  |  |  | @ Cl=0.4, Cd= | 0.0055686
|  |  |  | @ Cl=0.6, Cd= | 0.006901
alpha (deg) | Cl | Cd | Cm | Cl/Cd
-9 | -0.6408 | 0.08633 | 0.0088 | -7.4227
-8.5 | -0.6554 | 0.07261 | -0.0025 | -9.0263
-8 | -0.6623 | 0.05079 | -0.0227 | -13.04
-7.5 | -0.6468 | 0.04212 | -0.0259 | -15.3561
-7 | -0.6182 | 0.03536 | -0.0267 | -17.483
-6.5 | -0.5924 | 0.02266 | -0.0245 | -26.143
-6 | -0.5536 | 0.01548 | -0.0219 | -35.7623
-5.5 | -0.5056 | 0.01302 | -0.0202 | -38.8326
-5 | -0.4587 | 0.01105 | -0.0183 | -41.5113
-4.5 | -0.4114 | 0.00976 | -0.0165 | -42.1516
-4 | -0.348 | 0.00907 | -0.0181 | -38.3682
-3.5 | -0.2775 | 0.00802 | -0.0212 | -34.601
-3 | -0.2099 | 0.00742 | -0.0235 | -28.2884
-2.5 | -0.1549 | 0.00642 | -0.0233 | -24.1277
-2 | -0.1045 | 0.00585 | -0.0219 | -17.8632
-1.5 | -0.0531 | 0.00542 | -0.0208 | -9.797
-1 | -0.0023 | 0.00487 | -0.0197 | -0.47228
-0.5 | 0.0491 | 0.00458 | -0.0185 | 10.7205
0 | 0.0986 | 0.00439 | -0.0166 | 22.4601
1.5 | 0.2954 | 0.00501 | -0.0224 | 58.9621
2 | 0.3487 | 0.00529 | -0.0218 | 65.9168
2.5 | 0.4021 | 0.00558 | -0.0212 | 72.0609
3 | 0.4557 | 0.00589 | -0.0207 | 77.3684
3.5 | 0.5097 | 0.00621 | -0.0202 | 82.0773
4 | 0.5637 | 0.00659 | -0.0198 | 85.5387
4.5 | 0.6174 | 0.00705 | -0.0194 | 87.5745
5 | 0.6698 | 0.00781 | -0.019 | 85.7618
5.5 | 0.7213 | 0.00875 | -0.0185 | 82.4343
6 | 0.7735 | 0.00958 | -0.018 | 80.7411
6.5 | 0.8251 | 0.01055 | -0.0173 | 78.2085
7 | 0.8765 | 0.01158 | -0.0166 | 75.6908
7.5 | 0.9279 | 0.01253 | -0.0158 | 74.0543
8 | 0.9751 | 0.01425 | -0.0146 | 68.4281
8.5 | 1.0242 | 0.01547 | -0.0136 | 66.2056
9 | 1.0704 | 0.01709 | -0.0124 | 62.6331
9.5 | 1.1124 | 0.01925 | -0.0109 | 57.787
10 | 1.1382 | 0.0241 | -0.0077 | 47.2282
10.5 | 1.1747 | 0.02657 | -0.0058 | 44.2115
11 | 1.1976 | 0.03057 | -0.0031 | 39.1757
11.5 | 1.2022 | 0.03557 | 0.0005 | 33.7981
12 | 1.1867 | 0.04153 | 0.0028 | 28.5745
12.5 | 1.1635 | 0.05126 | -0.0023 | 22.698
13 | 1.1271 | 0.06655 | -0.0135 | 16.9361
13.5 | 1.0775 | 0.0859 | -0.0263 | 12.5437
14 | 1.0162 | 0.10874 | -0.0391 | 9.3452
15 | 0.8593 | 0.17674 | -0.0673 | 4.8619
15.5 | 0.8568 | 0.19036 | -0.0732 | 4.5009
16 | 0.867 | 0.20002 | -0.0777 | 4.3346
16.5 | 0.88 | 0.21026 | -0.0832 | 4.1853

## 45. Re 1M Mach 0.25 (1)
BIGFOIL.COM POLAR EXPORT
MSA812
MSA812 |  |  |  | Cl Max: | 0.902 | at alpha= | 7.5 | deg
JavaFoil+Calcfoil stall+Eppler ext transition |  |  |  | L/D Max: | 75.832 | at alpha= | 4.5 | deg
Re: | 1000000 |  |  | Cd Min: | 0.0065 | at alpha= | 0 | deg
Mach: | 0.25 |  |  | Cl=0 at alpha= | -0.95 | deg
|  |  |  | @ Cl=0.1, Cd= | 0.0065271
|  |  |  | @ Cl=0.4, Cd= | 0.09988
|  |  |  | @ Cl=0.6, Cd= | 0.09988
alpha (deg) | Cl | Cd | Cm | Cl/Cd
-12.5 | -0.065 | 0.09724 | -0.005 | -0.672
-12 | -0.063 | 0.09196 | -0.005 | -0.68
-11.5 | -0.12 | 0.08676 | -0.005 | -1.384
-11 | -0.199 | 0.08311 | -0.005 | -2.391
-10.5 | -0.257 | 0.07835 | -0.005 | -3.285
-10 | -0.309 | 0.07284 | -0.005 | -4.237
-9.5 | -0.353 | 0.06845 | -0.005 | -5.16
-9 | -0.391 | 0.06457 | -0.005 | -6.048
-8.5 | -0.419 | 0.06076 | -0.005 | -6.895
-8 | -0.438 | 0.057 | -0.005 | -7.687
-7.5 | -0.448 | 0.05315 | -0.005 | -8.425
-7 | -0.448 | 0.04982 | -0.005 | -8.985
-6.5 | -0.437 | 0.04623 | -0.005 | -9.463
-6 | -0.419 | 0.04323 | -0.005 | -9.688
-5.5 | -0.393 | 0.04044 | -0.005 | -9.72
-5 | -0.361 | 0.03789 | -0.006 | -9.538
-4.5 | -0.325 | 0.03564 | -0.006 | -9.117
-4 | -0.355 | 0.00966 | -0.016 | -36.708
-3.5 | -0.3 | 0.0094 | -0.016 | -31.961
-3 | -0.244 | 0.00919 | -0.017 | -26.545
-2.5 | -0.186 | 0.00914 | -0.017 | -20.296
-2 | -0.126 | 0.00907 | -0.017 | -13.917
-1.5 | -0.066 | 0.00736 | -0.017 | -9.019
-1 | -0.006 | 0.0067 | -0.017 | -0.914
-0.5 | 0.054 | 0.00661 | -0.018 | 8.209
0 | 0.115 | 0.0065 | -0.018 | 17.624
0.5 | 0.175 | 0.00663 | -0.018 | 26.397
1 | 0.235 | 0.00678 | -0.018 | 34.716
1.5 | 0.295 | 0.00677 | -0.019 | 43.64
2 | 0.356 | 0.00702 | -0.019 | 50.684
2.5 | 0.416 | 0.00732 | -0.019 | 56.773
3 | 0.475 | 0.00755 | -0.019 | 62.908
3.5 | 0.535 | 0.00792 | -0.019 | 67.49
4 | 0.593 | 0.00816 | -0.02 | 72.63
4.5 | 0.649 | 0.00856 | -0.02 | 75.832
5 | 0.703 | 0.01032 | -0.02 | 68.072
5.5 | 0.754 | 0.01151 | -0.02 | 65.506
6 | 0.801 | 0.01206 | -0.021 | 66.368
6.5 | 0.842 | 0.01267 | -0.021 | 66.446
7 | 0.876 | 0.01335 | -0.021 | 65.64
7.5 | 0.902 | 0.01404 | -0.021 | 64.23
8 | 0.735 | 0.05178 | -0.007 | 14.191
8.5 | 0.738 | 0.05556 | -0.007 | 13.291
9 | 0.731 | 0.05978 | -0.007 | 12.226
9.5 | 0.713 | 0.06436 | -0.008 | 11.074
10 | 0.684 | 0.06963 | -0.008 | 9.819
10.5 | 0.645 | 0.07516 | -0.008 | 8.576
11 | 0.594 | 0.08062 | -0.008 | 7.372
11.5 | 0.532 | 0.08654 | -0.008 | 6.15
12 | 0.463 | 0.09285 | -0.009 | 4.986
12.5 | 0.387 | 0.09988 | -0.009 | 3.878

## 46. Re 1M Mach 0.25 (2)
BIGFOIL.COM POLAR EXPORT
MSA812
MSA812 |  |  |  | Cl Max: | 1.1304 | at alpha= | 10 | deg
XFOIL ncrit=9 |  |  |  | L/D Max: | 87.8099 | at alpha= | 4.5 | deg
Re: | 1000000 |  |  | Cd Min: | 0.26944 | at alpha= | -20 | deg
Mach: | 0.25 |  |  | Cl=0 at alpha= | -0.97846 | deg
|  |  |  | @ Cl=0.1, Cd= | 0.0045415
|  |  |  | @ Cl=0.4, Cd= | 0.005601
|  |  |  | @ Cl=0.6, Cd= | 0.0069013
alpha (deg) | Cl | Cd | Cm | Cl/Cd
-20 | -0.8893 | 0.26944 | 0.0993 | -3.3005
-19.5 | -0.8713 | 0.26219 | 0.0945 | -3.3232
-19 | -0.8532 | 0.25485 | 0.0899 | -3.3479
-18.5 | -0.8367 | 0.2473 | 0.0864 | -3.3833
-18 | -0.8194 | 0.24078 | 0.0825 | -3.4031
-17.5 | -0.8019 | 0.23396 | 0.0784 | -3.4275
-17 | -0.7844 | 0.22683 | 0.0744 | -3.4581
-16.5 | -0.766 | 0.21898 | 0.07 | -3.498
-16 | -0.7492 | 0.21112 | 0.0653 | -3.5487
-15.5 | -0.7334 | 0.20334 | 0.0609 | -3.6068
-15 | -0.7181 | 0.19557 | 0.0569 | -3.6718
-14.5 | -0.7035 | 0.18773 | 0.0531 | -3.7474
-14 | -0.6922 | 0.17907 | 0.0502 | -3.8655
-13.5 | -0.6783 | 0.1721 | 0.0475 | -3.9413
-13 | -0.6656 | 0.16483 | 0.0444 | -4.0381
-12.5 | -0.6542 | 0.15728 | 0.0413 | -4.1595
-12 | -0.6437 | 0.14941 | 0.0381 | -4.3083
-11.5 | -0.6348 | 0.14121 | 0.0349 | -4.4954
-11 | -0.6272 | 0.13159 | 0.03 | -4.7663
-10.5 | -0.6202 | 0.12262 | 0.0263 | -5.0579
-10 | -0.6157 | 0.11334 | 0.0223 | -5.4323
-9.5 | -0.6235 | 0.1018 | 0.0174 | -6.1248
-9 | -0.6224 | 0.0935 | 0.0135 | -6.6567
-8.5 | -0.62 | 0.08516 | 0.0087 | -7.2804
-8 | -0.6217 | 0.07535 | 0.0012 | -8.2508
-7.5 | -0.6198 | 0.06007 | -0.0167 | -10.318
-7 | -0.607 | 0.04648 | -0.0255 | -13.0594
-6.5 | -0.583 | 0.03592 | -0.0279 | -16.2305
-6 | -0.5624 | 0.02115 | -0.0256 | -26.591
-5.5 | -0.5205 | 0.01517 | -0.0228 | -34.3111
-5 | -0.4715 | 0.01289 | -0.0205 | -36.5787
-4.5 | -0.4256 | 0.01041 | -0.0179 | -40.8838
-4 | -0.356 | 0.00938 | -0.0202 | -37.9531
-3.5 | -0.2831 | 0.0082 | -0.0231 | -34.5244
-3 | -0.216 | 0.00752 | -0.0246 | -28.7234
-2.5 | -0.1602 | 0.00668 | -0.0239 | -23.982
-2 | -0.1085 | 0.00601 | -0.0224 | -18.0532
-1.5 | -0.0551 | 0.0056 | -0.0213 | -9.8393
-1 | -0.0023 | 0.00505 | -0.0203 | -0.45545
-0.5 | 0.0511 | 0.00475 | -0.0191 | 10.7579
0 | 0.1027 | 0.00453 | -0.0173 | 22.6711
0.5 | 0.1632 | 0.00457 | -0.0173 | 35.7112
1 | 0.2414 | 0.00484 | -0.0217 | 49.876
1.5 | 0.3049 | 0.00512 | -0.023 | 59.5508
2 | 0.3599 | 0.00539 | -0.0223 | 66.7718
2.5 | 0.415 | 0.00568 | -0.0216 | 73.0634
3 | 0.4704 | 0.00601 | -0.021 | 78.2696
3.5 | 0.5262 | 0.00634 | -0.0205 | 82.9968
4 | 0.5821 | 0.00673 | -0.0199 | 86.4933
4.5 | 0.6375 | 0.00726 | -0.0193 | 87.8099
5 | 0.6914 | 0.00815 | -0.0187 | 84.8344
5.5 | 0.7451 | 0.00911 | -0.0179 | 81.7892
6 | 0.7992 | 0.01004 | -0.0171 | 79.6016
6.5 | 0.8531 | 0.01109 | -0.0161 | 76.9252
7 | 0.9065 | 0.01227 | -0.0149 | 73.8794
7.5 | 0.9559 | 0.0141 | -0.0132 | 67.7943
8 | 1.0056 | 0.01577 | -0.0116 | 63.7666
8.5 | 1.0517 | 0.01794 | -0.0096 | 58.6232
9 | 1.0938 | 0.02059 | -0.0073 | 53.1229
9.5 | 1.1203 | 0.02538 | -0.004 | 44.1411
10 | 1.1304 | 0.03157 | -0.0002 | 35.8061
10.5 | 1.1206 | 0.03776 | 0.0036 | 29.6769
11 | 1.0932 | 0.04702 | 0.0004 | 23.2497
11.5 | 1.0637 | 0.06115 | -0.0111 | 17.3949
12 | 1.0296 | 0.07761 | -0.0229 | 13.2663
12.5 | 0.9896 | 0.09519 | -0.0331 | 10.3961
13.5 | 0.8652 | 0.14682 | -0.0556 | 5.8929
14 | 0.847 | 0.16423 | -0.0627 | 5.1574
14.5 | 0.8482 | 0.17691 | -0.0678 | 4.7945
15 | 0.8597 | 0.18426 | -0.0713 | 4.6657

## 47. Re 1M Mach 0.50 (1)
BIGFOIL.COM POLAR EXPORT
MSA812
MSA812 |  |  |  | Cl Max: | 1.11 | at alpha= | 20 | deg
JavaFoil+Calcfoil stall+Eppler ext transition |  |  |  | L/D Max: | 74.569 | at alpha= | 4 | deg
Re: | 1000000 |  |  | Cd Min: | 0.00716 | at alpha= | 1 | deg
Mach: | 0.5 |  |  | Cl=0 at alpha= | -0.94853 | deg
|  |  |  | @ Cl=0.1, Cd= | 0.0071758
|  |  |  | @ Cl=0.4, Cd= | 0.0074908
|  |  |  | @ Cl=0.6, Cd= | 0.0084937
alpha (deg) | Cl | Cd | Cm | Cl/Cd
-20 | -1.019 | 0.19805 | -0.007 | -5.147
-19.5 | -0.994 | 0.19332 | -0.007 | -5.141
-19 | -0.966 | 0.1875 | -0.007 | -5.152
-18.5 | -0.94 | 0.18237 | -0.007 | -5.153
-18 | -0.914 | 0.17931 | -0.007 | -5.098
-17.5 | -0.888 | 0.17486 | -0.007 | -5.079
-17 | -0.86 | 0.16691 | -0.007 | -5.154
-16.5 | -0.834 | 0.15952 | -0.007 | -5.229
-16 | -0.808 | 0.15906 | -0.007 | -5.08
-15.5 | -0.782 | 0.15423 | -0.007 | -5.07
-15 | -0.754 | 0.14341 | -0.007 | -5.258
-14.5 | -0.728 | 0.14208 | -0.007 | -5.123
-14 | -0.702 | 0.13471 | -0.007 | -5.208
-13.5 | -0.674 | 0.13076 | -0.007 | -5.156
-13 | -0.648 | 0.12359 | -0.007 | -5.24
-12.5 | -0.621 | 0.11998 | -0.007 | -5.178
-12 | -0.595 | 0.11829 | -0.007 | -5.028
-11.5 | -0.567 | 0.11202 | -0.007 | -5.065
-11 | -0.541 | 0.1089 | -0.007 | -4.967
-10.5 | -0.514 | 0.10494 | -0.007 | -4.9
-10 | -0.487 | 0.07859 | -0.007 | -6.198
-9.5 | -0.46 | 0.06901 | -0.007 | -6.672
-9 | -0.433 | 0.08291 | -0.007 | -5.228
-8.5 | -0.407 | 0.06375 | -0.007 | -6.379
-8 | -0.38 | 0.08118 | -0.007 | -4.678
-7.5 | -0.353 | 0.05727 | -0.007 | -6.16
-7 | -0.326 | 0.05272 | -0.007 | -6.182
-6.5 | -0.299 | 0.05038 | -0.007 | -5.935
-6 | -0.272 | 0.04676 | -0.006 | -5.818
-5.5 | -0.245 | 0.04329 | -0.006 | -5.662
-5 | -0.218 | 0.04094 | -0.006 | -5.328
-4.5 | -0.322 | 0.03875 | -0.006 | -8.311
-4 | -0.302 | 0.03556 | -0.006 | -8.489
-3.5 | -0.263 | 0.03313 | -0.008 | -7.951
-3 | -0.27 | 0.00982 | -0.018 | -27.45
-2.5 | -0.206 | 0.00968 | -0.019 | -21.323
-2 | -0.141 | 0.00953 | -0.019 | -14.784
-1.5 | -0.074 | 0.00781 | -0.019 | -9.493
-1 | -0.007 | 0.00755 | -0.019 | -0.905
-0.5 | 0.061 | 0.00717 | -0.02 | 8.463
0 | 0.128 | 0.00718 | -0.02 | 17.845
0.5 | 0.196 | 0.00717 | -0.02 | 27.256
1 | 0.263 | 0.00716 | -0.02 | 36.701
1.5 | 0.33 | 0.00737 | -0.021 | 44.82
2 | 0.397 | 0.00748 | -0.021 | 53.151
2.5 | 0.464 | 0.00772 | -0.021 | 60.161
3 | 0.531 | 0.00812 | -0.021 | 65.367
3.5 | 0.596 | 0.00847 | -0.022 | 70.44
4 | 0.66 | 0.00885 | -0.022 | 74.569
4.5 | 0.719 | 0.01053 | -0.022 | 68.326
5 | 0.773 | 0.01231 | -0.023 | 62.787
5.5 | 0.816 | 0.01313 | -0.023 | 62.139
6 | 0.67 | 0.04167 | -0.007 | 16.079
6.5 | 0.645 | 0.04549 | -0.008 | 14.183
7 | 0.426 | 0.04949 | -0.008 | 8.599
7.5 | 0.452 | 0.05413 | -0.009 | 8.356
8 | 0.479 | 0.05876 | -0.009 | 8.15
8.5 | 0.506 | 0.06555 | -0.01 | 7.712
9 | 0.532 | 0.06745 | -0.01 | 7.89
9.5 | 0.558 | 0.0838 | -0.01 | 6.664
10 | 0.585 | 0.08242 | -0.011 | 7.1
10.5 | 0.612 | 0.10498 | -0.012 | 5.829
11 | 0.638 | 0.10662 | -0.012 | 5.984
11.5 | 0.665 | 0.11171 | -0.012 | 5.951
12 | 0.692 | 0.12099 | -0.013 | 5.716
12.5 | 0.718 | 0.12473 | -0.013 | 5.753
13 | 0.744 | 0.12738 | -0.013 | 5.842
13.5 | 0.771 | 0.13413 | -0.014 | 5.747
14 | 0.798 | 0.14193 | -0.014 | 5.619
14.5 | 0.823 | 0.14575 | -0.015 | 5.649
15 | 0.85 | 0.14907 | -0.015 | 5.701
15.5 | 0.876 | 0.15402 | -0.015 | 5.69
16 | 0.902 | 0.1581 | -0.016 | 5.705
16.5 | 0.928 | 0.16506 | -0.016 | 5.625
17 | 0.955 | 0.16709 | -0.016 | 5.715
17.5 | 0.981 | 0.17308 | -0.017 | 5.669
18 | 1.007 | 0.17961 | -0.017 | 5.604
18.5 | 1.033 | 0.18666 | -0.017 | 5.533
19 | 1.059 | 0.19298 | -0.018 | 5.488
19.5 | 1.085 | 0.19239 | -0.018 | 5.641
20 | 1.11 | 0.19763 | -0.018 | 5.617

## 48. Re 1M Mach 0.50 (2)
BIGFOIL.COM POLAR EXPORT
MSA812
MSA812 |  |  |  | Cl Max: | 1.095 | at alpha= | 20 | deg
XFOIL ncrit=9 |  |  |  | L/D Max: | 89.6092 | at alpha= | 4 | deg
Re: | 1000000 |  |  | Cd Min: | 0.30088 | at alpha= | 20 | deg
Mach: | 0.5 |  |  | Cl=0 at alpha= | -0.98306 | deg
|  |  |  | @ Cl=0.1, Cd= | 0.0052579
|  |  |  | @ Cl=0.4, Cd= | 0.0057624
|  |  |  | @ Cl=0.6, Cd= | 0.0068769
alpha (deg) | Cl | Cd | Cm | Cl/Cd
-19.5 | -0.9513 | 0.28691 | 0.1112 | -3.3157
-19 | -0.9294 | 0.2787 | 0.106 | -3.3348
-18.5 | -0.9072 | 0.27039 | 0.1009 | -3.3552
-18 | -0.8848 | 0.26194 | 0.0958 | -3.3779
-17.5 | -0.8623 | 0.25331 | 0.0907 | -3.4041
-17 | -0.8385 | 0.24412 | 0.0852 | -3.4348
-16.5 | -0.8164 | 0.23523 | 0.0796 | -3.4706
-16 | -0.7952 | 0.22648 | 0.0743 | -3.5111
-15.5 | -0.7749 | 0.21752 | 0.0704 | -3.5624
-15 | -0.7548 | 0.20964 | 0.0666 | -3.6005
-14.5 | -0.7347 | 0.20153 | 0.0624 | -3.6456
-14 | -0.715 | 0.19327 | 0.0582 | -3.6995
-13.5 | -0.6961 | 0.18494 | 0.0541 | -3.7639
-13 | -0.678 | 0.17651 | 0.0501 | -3.8411
-12.5 | -0.6602 | 0.16758 | 0.0455 | -3.9396
-12 | -0.6453 | 0.15866 | 0.0406 | -4.0672
-11.5 | -0.6314 | 0.14994 | 0.0367 | -4.211
-11 | -0.6184 | 0.14112 | 0.033 | -4.3821
-10.5 | -0.6092 | 0.13262 | 0.0309 | -4.5936
-10 | -0.5972 | 0.12495 | 0.028 | -4.7795
-9.5 | -0.587 | 0.1168 | 0.0246 | -5.0257
-9 | -0.577 | 0.10756 | 0.0194 | -5.3644
-8.5 | -0.5682 | 0.09869 | 0.0149 | -5.7574
-8 | -0.5616 | 0.08968 | 0.0104 | -6.2623
-7.5 | -0.5569 | 0.08048 | 0.0053 | -6.9197
-7 | -0.5657 | 0.06966 | -0.0017 | -8.1209
-6.5 | -0.5639 | 0.05827 | -0.0142 | -9.6774
-6 | -0.5502 | 0.04726 | -0.025 | -11.642
-5.5 | -0.5401 | 0.03318 | -0.0318 | -16.2779
-5 | -0.5145 | 0.02317 | -0.0309 | -22.2054
-4.5 | -0.4736 | 0.01646 | -0.0279 | -28.7728
-4 | -0.3926 | 0.01206 | -0.0299 | -32.5539
-3.5 | -0.3124 | 0.00985 | -0.0309 | -31.7157
-3 | -0.2469 | 0.00831 | -0.0292 | -29.7112
-2.5 | -0.1857 | 0.00765 | -0.0267 | -24.2745
-2 | -0.1257 | 0.00675 | -0.0248 | -18.6222
-1.5 | -0.0639 | 0.00624 | -0.0237 | -10.2404
-1 | -0.0021 | 0.00576 | -0.0228 | -0.36458
-0.5 | 0.0599 | 0.00543 | -0.0218 | 11.0313
0 | 0.1205 | 0.00517 | -0.0204 | 23.3075
1 | 0.2584 | 0.0052 | -0.0205 | 49.6923
1.5 | 0.348 | 0.00552 | -0.0255 | 63.0435
2 | 0.4102 | 0.00581 | -0.0245 | 70.6024
2.5 | 0.4728 | 0.00614 | -0.0233 | 77.0033
3 | 0.5363 | 0.00648 | -0.0222 | 82.7623
3.5 | 0.6005 | 0.00688 | -0.021 | 87.282
4 | 0.6649 | 0.00742 | -0.0197 | 89.6092
4.5 | 0.7272 | 0.00842 | -0.018 | 86.3658
5 | 0.7897 | 0.00958 | -0.0162 | 82.4322
5.5 | 0.8528 | 0.01085 | -0.0139 | 78.5991
6 | 0.9139 | 0.01265 | -0.0108 | 72.2451
6.5 | 0.969 | 0.01526 | -0.0066 | 63.4993
7 | 1.0112 | 0.01955 | -0.0014 | 51.7238
7.5 | 1.0303 | 0.02609 | 0.0037 | 39.4902
8 | 1.0199 | 0.03355 | 0.0072 | 30.3994
8.5 | 0.9945 | 0.0436 | 0.0012 | 22.8096
9 | 0.9685 | 0.05808 | -0.0122 | 16.6753
9.5 | 0.9381 | 0.07281 | -0.0223 | 12.8842
10 | 0.9071 | 0.0872 | -0.0302 | 10.4025
10.5 | 0.8782 | 0.1014 | -0.0372 | 8.6607
11 | 0.8576 | 0.1149 | -0.0434 | 7.4639
11.5 | 0.8447 | 0.12785 | -0.0492 | 6.607
12 | 0.839 | 0.14027 | -0.0549 | 5.9813
12.5 | 0.8394 | 0.15212 | -0.0602 | 5.518
13 | 0.8445 | 0.16346 | -0.0654 | 5.1664
13.5 | 0.853 | 0.17446 | -0.0705 | 4.8894
14 | 0.8646 | 0.18483 | -0.0755 | 4.6778
14.5 | 0.8761 | 0.19694 | -0.0808 | 4.4486
15 | 0.893 | 0.20725 | -0.0863 | 4.3088
15.5 | 0.9115 | 0.21607 | -0.091 | 4.2185
16 | 0.9291 | 0.2242 | -0.0946 | 4.1441
16.5 | 0.9484 | 0.2341 | -0.0999 | 4.0513
17 | 0.9683 | 0.24412 | -0.1056 | 3.9665
17.5 | 0.9897 | 0.25508 | -0.1124 | 3.88
18 | 1.0107 | 0.26421 | -0.1177 | 3.8254
18.5 | 1.0317 | 0.27292 | -0.1228 | 3.7802
19 | 1.0525 | 0.2813 | -0.1275 | 3.7416
19.5 | 1.0734 | 0.29107 | -0.1326 | 3.6878
20 | 1.095 | 0.30088 | -0.1386 | 3.6393

## 49. Re 2M Mach 0.00 (1)
BIGFOIL.COM POLAR EXPORT
MSA812
MSA812 |  |  |  | Cl Max: | 0.961 | at alpha= | 9.5 | deg
JavaFoil+Calcfoil stall+Eppler ext transition |  |  |  | L/D Max: | 83.978 | at alpha= | 4.5 | deg
Re: | 2000000 |  |  | Cd Min: | 0.00646 | at alpha= | 1 | deg
Mach: | 0 |  |  | Cl=0 at alpha= | -0.94915 | deg
|  |  |  | @ Cl=0.1, Cd= | 0.0067062
|  |  |  | @ Cl=0.4, Cd= | 0.0066879
|  |  |  | @ Cl=0.6, Cd= | 0.11007
alpha (deg) | Cl | Cd | Cm | Cl/Cd
-14 | -0.356 | 0.10431 | -0.005 | -3.412
-13.5 | -0.375 | 0.09878 | -0.005 | -3.797
-13 | -0.394 | 0.09357 | -0.005 | -4.215
-12.5 | -0.414 | 0.08872 | -0.005 | -4.662
-12 | -0.432 | 0.08391 | -0.005 | -5.153
-11.5 | -0.45 | 0.0795 | -0.005 | -5.663
-11 | -0.467 | 0.07482 | -0.005 | -6.235
-10.5 | -0.481 | 0.07047 | -0.006 | -6.823
-10 | -0.492 | 0.06627 | -0.006 | -7.43
-9.5 | -0.5 | 0.0623 | -0.005 | -8.033
-9 | -0.505 | 0.05879 | -0.006 | -8.583
-8.5 | -0.504 | 0.05539 | -0.005 | -9.095
-8 | -0.498 | 0.05182 | -0.005 | -9.611
-7.5 | -0.487 | 0.04882 | -0.005 | -9.98
-7 | -0.471 | 0.04597 | -0.006 | -10.248
-6.5 | -0.449 | 0.04325 | -0.006 | -10.385
-6 | -0.423 | 0.04048 | -0.006 | -10.446
-5.5 | -0.488 | 0.00932 | -0.015 | -52.337
-5 | -0.444 | 0.00907 | -0.015 | -48.951
-4.5 | -0.396 | 0.00892 | -0.015 | -44.436
-4 | -0.345 | 0.00881 | -0.016 | -39.198
-3.5 | -0.292 | 0.00876 | -0.016 | -33.339
-3 | -0.237 | 0.0086 | -0.016 | -27.505
-2.5 | -0.18 | 0.00855 | -0.016 | -21.034
-2 | -0.122 | 0.0084 | -0.016 | -14.563
-1.5 | -0.064 | 0.00715 | -0.017 | -8.994
-1 | -0.006 | 0.00692 | -0.017 | -0.857
-0.5 | 0.053 | 0.00669 | -0.017 | 7.856
0 | 0.111 | 0.00671 | -0.017 | 16.535
0.5 | 0.169 | 0.00652 | -0.017 | 25.979
1 | 0.228 | 0.00646 | -0.018 | 35.249
1.5 | 0.286 | 0.00661 | -0.018 | 43.317
2 | 0.344 | 0.00663 | -0.018 | 51.953
2.5 | 0.402 | 0.00669 | -0.018 | 60.125
3 | 0.46 | 0.0067 | -0.019 | 68.71
3.5 | 0.518 | 0.00693 | -0.019 | 74.722
4 | 0.574 | 0.00716 | -0.019 | 80.156
4.5 | 0.629 | 0.00749 | -0.019 | 83.978
5 | 0.682 | 0.00821 | -0.02 | 83.098
5.5 | 0.733 | 0.00992 | -0.02 | 73.895
6 | 0.781 | 0.01034 | -0.02 | 75.57
6.5 | 0.825 | 0.01077 | -0.02 | 76.637
7 | 0.864 | 0.01127 | -0.02 | 76.689
7.5 | 0.898 | 0.01182 | -0.021 | 75.984
8 | 0.926 | 0.01241 | -0.021 | 74.607
8.5 | 0.947 | 0.01311 | -0.021 | 72.208
9 | 0.96 | 0.01388 | -0.021 | 69.146
9.5 | 0.961 | 0.01357 | -0.022 | 70.842
10 | 0.941 | 0.01617 | -0.021 | 58.219
10.5 | 0.806 | 0.05085 | -0.016 | 15.853
11 | 0.758 | 0.07131 | -0.011 | 10.626
11.5 | 0.738 | 0.07605 | -0.011 | 9.71
12 | 0.716 | 0.08052 | -0.011 | 8.886
12.5 | 0.689 | 0.08608 | -0.011 | 7.999
13 | 0.659 | 0.09234 | -0.011 | 7.134
13.5 | 0.629 | 0.09773 | -0.011 | 6.432
14 | 0.598 | 0.10399 | -0.011 | 5.75
14.5 | 0.565 | 0.11007 | -0.011 | 5.134

## 50. Re 2M Mach 0.00 (2)
BIGFOIL.COM POLAR EXPORT
MSA812
MSA812 |  |  |  | Cl Max: | 1.4177 | at alpha= | 13.5 | deg
XFOIL ncrit=9 |  |  |  | L/D Max: | 97.7352 | at alpha= | 4 | deg
Re: | 2000000 |  |  | Cd Min: | 0.2636 | at alpha= | -20 | deg
Mach: | 0 |  |  | Cl=0 at alpha= | -0.97232 | deg
|  |  |  | @ Cl=0.1, Cd= | 0.0045799
|  |  |  | @ Cl=0.4, Cd= | 0.0048378
|  |  |  | @ Cl=0.6, Cd= | 0.006184
alpha (deg) | Cl | Cd | Cm | Cl/Cd
-20 | -0.8717 | 0.2636 | 0.0963 | -3.3069
-19.5 | -0.8549 | 0.25663 | 0.092 | -3.3313
-19 | -0.8399 | 0.24857 | 0.0877 | -3.3789
-18.5 | -0.8238 | 0.24237 | 0.0838 | -3.3989
-18 | -0.8073 | 0.23608 | 0.0799 | -3.4196
-17.5 | -0.791 | 0.22954 | 0.076 | -3.446
-17 | -0.7749 | 0.22268 | 0.0722 | -3.4799
-16.5 | -0.7579 | 0.2144 | 0.0679 | -3.535
-16 | -0.7428 | 0.20684 | 0.064 | -3.5912
-15.5 | -0.7282 | 0.19928 | 0.0603 | -3.6542
-15 | -0.7146 | 0.19163 | 0.0567 | -3.7291
-14.5 | -0.7019 | 0.1839 | 0.0532 | -3.8167
-14 | -0.6899 | 0.17594 | 0.0498 | -3.9212
-13.5 | -0.6792 | 0.16785 | 0.0465 | -4.0465
-13 | -0.6757 | 0.15845 | 0.0431 | -4.2644
-12.5 | -0.6659 | 0.15107 | 0.0401 | -4.4079
-12 | -0.6574 | 0.14353 | 0.0371 | -4.5802
-11.5 | -0.6501 | 0.13558 | 0.0339 | -4.795
-11 | -0.6445 | 0.12722 | 0.0306 | -5.066
-10.5 | -0.6409 | 0.11828 | 0.0268 | -5.4185
-9 | -0.8379 | 0.02498 | -0.0251 | -33.5428
-8.5 | -0.8051 | 0.01895 | -0.0237 | -42.4855
-8 | -0.7613 | 0.01572 | -0.0226 | -48.4288
-7.5 | -0.7135 | 0.01356 | -0.0217 | -52.618
-7 | -0.6626 | 0.01239 | -0.021 | -53.4786
-6.5 | -0.6127 | 0.01095 | -0.02 | -55.9543
-6 | -0.5623 | 0.00993 | -0.0189 | -56.6264
-5.5 | -0.5114 | 0.00953 | -0.0179 | -53.6621
-5 | -0.4491 | 0.00809 | -0.0195 | -55.513
-4.5 | -0.3827 | 0.00752 | -0.0219 | -50.891
-4 | -0.3234 | 0.007 | -0.0224 | -46.2
-3.5 | -0.271 | 0.00674 | -0.0214 | -40.2077
-2.5 | -0.1652 | 0.00618 | -0.0197 | -26.7314
-2 | -0.1117 | 0.00571 | -0.0193 | -19.5622
-1.5 | -0.0573 | 0.0054 | -0.0191 | -10.6111
-1 | -0.003 | 0.00507 | -0.0189 | -0.59172
-0.5 | 0.0512 | 0.00475 | -0.0188 | 10.7789
0 | 0.1057 | 0.00456 | -0.0185 | 23.1798
0.5 | 0.1596 | 0.00441 | -0.0181 | 36.1905
1 | 0.2114 | 0.00427 | -0.017 | 49.5082
1.5 | 0.2687 | 0.00431 | -0.017 | 62.3434
2 | 0.3403 | 0.00457 | -0.0206 | 74.4639
2.5 | 0.4005 | 0.00484 | -0.0216 | 82.7479
3 | 0.4539 | 0.00508 | -0.0211 | 89.3504
3.5 | 0.5074 | 0.00539 | -0.0206 | 94.1373
4 | 0.561 | 0.00574 | -0.0202 | 97.7352
4.5 | 0.6137 | 0.00634 | -0.0198 | 96.7981
5 | 0.6661 | 0.00705 | -0.0194 | 94.4823
5.5 | 0.7191 | 0.00766 | -0.019 | 93.8773
6 | 0.7718 | 0.00832 | -0.0187 | 92.7644
6.5 | 0.8245 | 0.00899 | -0.0183 | 91.713
7 | 0.8771 | 0.00971 | -0.0178 | 90.3296
7.5 | 0.9299 | 0.0103 | -0.0175 | 90.2816
8 | 0.9805 | 0.01134 | -0.0168 | 86.4638
8.5 | 1.0322 | 0.01204 | -0.0163 | 85.7309
9 | 1.0824 | 0.01297 | -0.0157 | 83.4541
9.5 | 1.1315 | 0.01401 | -0.015 | 80.7637
10 | 1.1788 | 0.01527 | -0.0141 | 77.1971
10.5 | 1.213 | 0.01853 | -0.0118 | 65.4614
11 | 1.2593 | 0.01958 | -0.0109 | 64.3156
11.5 | 1.3038 | 0.02076 | -0.01 | 62.8035
12 | 1.3437 | 0.0224 | -0.0086 | 59.9866
12.5 | 1.3773 | 0.02458 | -0.0067 | 56.0334
13 | 1.4041 | 0.02713 | -0.0044 | 51.7545
13.5 | 1.4177 | 0.03007 | -0.0009 | 47.1467
14 | 1.4152 | 0.03427 | 0.0018 | 41.2956
14.5 | 1.4047 | 0.04128 | -0.0002 | 34.0286
15 | 1.3789 | 0.05316 | -0.0078 | 25.9387
15.5 | 1.332 | 0.06998 | -0.0182 | 19.034
16 | 1.255 | 0.0924 | -0.0303 | 13.5823
16.5 | 1.1668 | 0.11855 | -0.0435 | 9.8423
17 | 1.072 | 0.14979 | -0.0591 | 7.1567

## 51. Re 2M Mach 0.10 (1)
BIGFOIL.COM POLAR EXPORT
MSA812
MSA812 |  |  |  | Cl Max: | 0.955 | at alpha= | 9 | deg
JavaFoil+Calcfoil stall+Eppler ext transition |  |  |  | L/D Max: | 84.139 | at alpha= | 4.5 | deg
Re: | 2000000 |  |  | Cd Min: | 0.00657 | at alpha= | 1 | deg
Mach: | 0.1 |  |  | Cl=0 at alpha= | -0.94915 | deg
|  |  |  | @ Cl=0.1, Cd= | 0.00672
|  |  |  | @ Cl=0.4, Cd= | 0.0067052
|  |  |  | @ Cl=0.6, Cd= | 0.1052
alpha (deg) | Cl | Cd | Cm | Cl/Cd
-13.5 | -0.335 | 0.09922 | -0.005 | -3.377
-13 | -0.357 | 0.09412 | -0.005 | -3.792
-12.5 | -0.379 | 0.08919 | -0.005 | -4.249
-12 | -0.401 | 0.08476 | -0.005 | -4.727
-11.5 | -0.422 | 0.08013 | -0.006 | -5.263
-11 | -0.441 | 0.07519 | -0.006 | -5.871
-10.5 | -0.459 | 0.07073 | -0.006 | -6.492
-10 | -0.474 | 0.06658 | -0.006 | -7.123
-9.5 | -0.486 | 0.06253 | -0.006 | -7.768
-9 | -0.493 | 0.05902 | -0.006 | -8.355
-8.5 | -0.495 | 0.05534 | -0.005 | -8.948
-8 | -0.492 | 0.05212 | -0.005 | -9.441
-7.5 | -0.483 | 0.04897 | -0.006 | -9.87
-7 | -0.469 | 0.04613 | -0.006 | -10.165
-6.5 | -0.448 | 0.04334 | -0.006 | -10.342
-6 | -0.423 | 0.04071 | -0.006 | -10.381
-5.5 | -0.488 | 0.00929 | -0.015 | -52.595
-5 | -0.445 | 0.00912 | -0.015 | -48.843
-4.5 | -0.398 | 0.00894 | -0.015 | -44.485
-4 | -0.347 | 0.00884 | -0.016 | -39.242
-3.5 | -0.293 | 0.00877 | -0.016 | -33.424
-3 | -0.238 | 0.00862 | -0.016 | -27.587
-2.5 | -0.181 | 0.00857 | -0.016 | -21.104
-2 | -0.123 | 0.00842 | -0.016 | -14.607
-1.5 | -0.065 | 0.00715 | -0.017 | -9.028
-1 | -0.006 | 0.00693 | -0.017 | -0.86
-0.5 | 0.053 | 0.00672 | -0.017 | 7.857
0 | 0.112 | 0.00672 | -0.017 | 16.6
0.5 | 0.17 | 0.00658 | -0.018 | 25.862
1 | 0.229 | 0.00657 | -0.018 | 34.851
1.5 | 0.288 | 0.00662 | -0.018 | 43.444
2 | 0.346 | 0.00664 | -0.018 | 52.138
2.5 | 0.404 | 0.00671 | -0.018 | 60.284
3 | 0.463 | 0.00671 | -0.019 | 68.919
3.5 | 0.52 | 0.00694 | -0.019 | 74.96
4 | 0.577 | 0.00718 | -0.019 | 80.338
4.5 | 0.632 | 0.00751 | -0.019 | 84.139
5 | 0.686 | 0.00861 | -0.02 | 79.59
5.5 | 0.737 | 0.00996 | -0.02 | 73.941
6 | 0.784 | 0.01038 | -0.02 | 75.549
6.5 | 0.828 | 0.01086 | -0.02 | 76.271
7 | 0.867 | 0.01133 | -0.021 | 76.469
7.5 | 0.899 | 0.01189 | -0.021 | 75.618
8 | 0.926 | 0.01253 | -0.021 | 73.888
8.5 | 0.945 | 0.01325 | -0.021 | 71.299
9 | 0.955 | 0.01406 | -0.022 | 67.978
9.5 | 0.952 | 0.01469 | -0.022 | 64.801
10 | 0.819 | 0.04194 | -0.017 | 19.521
10.5 | 0.764 | 0.06485 | -0.013 | 11.775
11 | 0.74 | 0.0722 | -0.011 | 10.255
11.5 | 0.717 | 0.07675 | -0.011 | 9.345
12 | 0.69 | 0.08155 | -0.011 | 8.464
12.5 | 0.659 | 0.08692 | -0.011 | 7.581
13 | 0.625 | 0.09302 | -0.011 | 6.723
13.5 | 0.591 | 0.09897 | -0.011 | 5.97
14 | 0.556 | 0.1052 | -0.011 | 5.286

## 52. Re 2M Mach 0.10 (2)
BIGFOIL.COM POLAR EXPORT
MSA812
MSA812 |  |  |  | Cl Max: | 1.379 | at alpha= | 13 | deg
XFOIL ncrit=9 |  |  |  | L/D Max: | 97.8163 | at alpha= | 4 | deg
Re: | 2000000 |  |  | Cd Min: | 0.2331 | at alpha= | 18 | deg
Mach: | 0.1 |  |  | Cl=0 at alpha= | -0.97248 | deg
|  |  |  | @ Cl=0.1, Cd= | 0.0046018
|  |  |  | @ Cl=0.4, Cd= | 0.0048372
|  |  |  | @ Cl=0.6, Cd= | 0.0061797
alpha (deg) | Cl | Cd | Cm | Cl/Cd
-8 | -0.7612 | 0.01783 | -0.0239 | -42.6921
-7.5 | -0.716 | 0.01463 | -0.0226 | -48.9405
-7 | -0.6659 | 0.01301 | -0.0217 | -51.1837
-6.5 | -0.616 | 0.01138 | -0.0206 | -54.1301
-6 | -0.5659 | 0.01012 | -0.0194 | -55.919
-5.5 | -0.5149 | 0.00958 | -0.0182 | -53.7474
-5 | -0.4516 | 0.00816 | -0.0199 | -55.3431
-4.5 | -0.3847 | 0.00756 | -0.0222 | -50.8862
-4 | -0.3254 | 0.00705 | -0.0226 | -46.156
-3.5 | -0.2728 | 0.00676 | -0.0215 | -40.355
-3 | -0.2199 | 0.00651 | -0.0205 | -33.7788
-2.5 | -0.1661 | 0.00622 | -0.0198 | -26.7042
-2 | -0.1124 | 0.00573 | -0.0194 | -19.6161
-1.5 | -0.0577 | 0.00543 | -0.0192 | -10.6262
-1 | -0.003 | 0.00509 | -0.0191 | -0.58939
-0.5 | 0.0515 | 0.00477 | -0.0189 | 10.7966
0 | 0.1063 | 0.00458 | -0.0186 | 23.2096
1 | 0.2128 | 0.00429 | -0.0171 | 49.6037
1.5 | 0.2697 | 0.00432 | -0.017 | 62.4306
2 | 0.3419 | 0.00458 | -0.0206 | 74.6507
2.5 | 0.4029 | 0.00485 | -0.0217 | 83.0722
3 | 0.4566 | 0.00509 | -0.0212 | 89.7053
3.5 | 0.5104 | 0.00541 | -0.0207 | 94.3438
4 | 0.5644 | 0.00577 | -0.0203 | 97.8163
4.5 | 0.6174 | 0.00638 | -0.0198 | 96.7712
5 | 0.6701 | 0.00709 | -0.0194 | 94.5134
5.5 | 0.7235 | 0.00771 | -0.019 | 93.8392
6 | 0.7767 | 0.00838 | -0.0186 | 92.685
6.5 | 0.8298 | 0.00907 | -0.0181 | 91.4884
7 | 0.8828 | 0.00977 | -0.0176 | 90.3582
7.5 | 0.936 | 0.0104 | -0.0171 | 90
8 | 0.987 | 0.01146 | -0.0164 | 86.1257
8.5 | 1.0389 | 0.01225 | -0.0158 | 84.8082
9 | 1.0892 | 0.01326 | -0.015 | 82.1418
9.5 | 1.1384 | 0.01439 | -0.0142 | 79.1105
10 | 1.1848 | 0.01588 | -0.013 | 74.6096
10.5 | 1.22 | 0.01901 | -0.0107 | 64.1767
11 | 1.265 | 0.02033 | -0.0096 | 62.2233
11.5 | 1.307 | 0.0219 | -0.0082 | 59.6804
12 | 1.3415 | 0.02421 | -0.0063 | 55.411
12.5 | 1.3677 | 0.02708 | -0.0037 | 50.5059
13 | 1.379 | 0.03049 | -0.0001 | 45.2279
13.5 | 1.372 | 0.03525 | 0.0026 | 38.922
14 | 1.3564 | 0.04346 | -0.0008 | 31.2103
14.5 | 1.3266 | 0.05676 | -0.0098 | 23.3721
15 | 1.272 | 0.0753 | -0.0213 | 16.8924
15.5 | 1.2035 | 0.09654 | -0.0326 | 12.4663
16 | 1.1266 | 0.12085 | -0.0448 | 9.3223
16.5 | 1.0462 | 0.14909 | -0.0587 | 7.0172
18 | 0.9214 | 0.2331 | -0.0965 | 3.9528

## 53. Re 2M Mach 0.25 (1)
BIGFOIL.COM POLAR EXPORT
MSA812
MSA812 |  |  |  | Cl Max: | 0.922 | at alpha= | 8.5 | deg
JavaFoil+Calcfoil stall+Eppler ext transition |  |  |  | L/D Max: | 83.777 | at alpha= | 4.5 | deg
Re: | 2000000 |  |  | Cd Min: | 0.00667 | at alpha= | 1 | deg
Mach: | 0.25 |  |  | Cl=0 at alpha= | -0.95 | deg
|  |  |  | @ Cl=0.1, Cd= | 0.0068544
|  |  |  | @ Cl=0.4, Cd= | 0.10508
|  |  |  | @ Cl=0.6, Cd= | 0.10508
alpha (deg) | Cl | Cd | Cm | Cl/Cd
-10 | -0.309 | 0.06871 | -0.006 | -4.497
-9.5 | -0.354 | 0.0645 | -0.006 | -5.482
-9 | -0.391 | 0.06034 | -0.006 | -6.48
-8.5 | -0.419 | 0.05675 | -0.006 | -7.39
-8 | -0.439 | 0.05352 | -0.006 | -8.195
-7.5 | -0.448 | 0.04995 | -0.006 | -8.971
-7 | -0.448 | 0.04716 | -0.006 | -9.499
-6.5 | -0.438 | 0.04427 | -0.006 | -9.889
-6 | -0.419 | 0.04148 | -0.006 | -10.107
-5.5 | -0.394 | 0.03899 | -0.006 | -10.099
-5 | -0.451 | 0.00923 | -0.016 | -48.85
-4.5 | -0.405 | 0.0091 | -0.016 | -44.512
-4 | -0.355 | 0.00899 | -0.016 | -39.443
-3.5 | -0.3 | 0.00889 | -0.016 | -33.803
-3 | -0.244 | 0.0087 | -0.017 | -28.026
-2.5 | -0.186 | 0.00863 | -0.017 | -21.494
-2 | -0.126 | 0.0085 | -0.017 | -14.863
-1.5 | -0.066 | 0.0072 | -0.017 | -9.215
-1 | -0.006 | 0.0071 | -0.017 | -0.861
-0.5 | 0.054 | 0.00696 | -0.018 | 7.792
0 | 0.115 | 0.00682 | -0.018 | 16.819
0.5 | 0.175 | 0.00676 | -0.018 | 25.893
1 | 0.235 | 0.00667 | -0.018 | 35.265
1.5 | 0.295 | 0.0067 | -0.019 | 44.084
2 | 0.356 | 0.00669 | -0.019 | 53.116
2.5 | 0.416 | 0.0069 | -0.019 | 60.195
3 | 0.475 | 0.00678 | -0.019 | 70.086
3.5 | 0.535 | 0.00703 | -0.019 | 76.018
4 | 0.593 | 0.00729 | -0.02 | 81.315
4.5 | 0.649 | 0.00774 | -0.02 | 83.777
5 | 0.703 | 0.00909 | -0.02 | 77.348
5.5 | 0.754 | 0.0102 | -0.02 | 73.875
6 | 0.801 | 0.01069 | -0.021 | 74.905
6.5 | 0.842 | 0.01122 | -0.021 | 75.063
7 | 0.876 | 0.0118 | -0.021 | 74.262
7.5 | 0.902 | 0.01245 | -0.021 | 72.434
8 | 0.918 | 0.01318 | -0.022 | 69.653
8.5 | 0.922 | 0.01407 | -0.022 | 65.56
9 | 0.904 | 0.01486 | -0.022 | 60.836
9.5 | 0.793 | 0.03118 | -0.019 | 25.415
10 | 0.686 | 0.06571 | -0.01 | 10.444
10.5 | 0.646 | 0.07078 | -0.01 | 9.134
11 | 0.596 | 0.07598 | -0.01 | 7.842
11.5 | 0.534 | 0.08139 | -0.01 | 6.555
12 | 0.464 | 0.08681 | -0.011 | 5.347
12.5 | 0.388 | 0.09285 | -0.011 | 4.182
13 | 0.306 | 0.09854 | -0.011 | 3.105
13.5 | 0.21 | 0.10508 | -0.011 | 2

## 54. Re 2M Mach 0.25 (2)
BIGFOIL.COM POLAR EXPORT
MSA812
MSA812 |  |  |  | Cl Max: | 1.2346 | at alpha= | 11 | deg
XFOIL ncrit=9 |  |  |  | L/D Max: | 98.7966 | at alpha= | 4 | deg
Re: | 2000000 |  |  | Cd Min: | 0.20391 | at alpha= | 16 | deg
Mach: | 0.25 |  |  | Cl=0 at alpha= | -0.97336 | deg
|  |  |  | @ Cl=0.1, Cd= | 0.004739
|  |  |  | @ Cl=0.4, Cd= | 0.0048535
|  |  |  | @ Cl=0.6, Cd= | 0.0061188
alpha (deg) | Cl | Cd | Cm | Cl/Cd
-7.5 | -0.6485 | 0.04749 | -0.0241 | -13.6555
-7 | -0.6457 | 0.03019 | -0.0278 | -21.3879
-6.5 | -0.628 | 0.01616 | -0.025 | -38.8614
-6 | -0.5823 | 0.01226 | -0.0226 | -47.4959
-5.5 | -0.5333 | 0.01031 | -0.0203 | -51.7265
-5 | -0.4656 | 0.00868 | -0.0221 | -53.6406
-4.5 | -0.3973 | 0.00789 | -0.0239 | -50.3549
-4 | -0.3367 | 0.00736 | -0.0239 | -45.7473
-3.5 | -0.2828 | 0.00688 | -0.0224 | -41.1047
-3 | -0.2278 | 0.00662 | -0.0212 | -34.4109
-2.5 | -0.1715 | 0.00641 | -0.0205 | -26.7551
-2 | -0.116 | 0.00587 | -0.0201 | -19.7615
-1.5 | -0.0595 | 0.00553 | -0.0198 | -10.7595
-1 | -0.003 | 0.00521 | -0.0196 | -0.57582
-0.5 | 0.0533 | 0.00488 | -0.0194 | 10.9221
0.5 | 0.1659 | 0.00454 | -0.0187 | 36.5419
1 | 0.2201 | 0.0044 | -0.0177 | 50.0227
1.5 | 0.276 | 0.00439 | -0.0169 | 62.8702
2 | 0.3507 | 0.00465 | -0.0206 | 75.4194
2.5 | 0.4161 | 0.00492 | -0.0222 | 84.5732
3 | 0.4717 | 0.00517 | -0.0216 | 91.2379
3.5 | 0.5272 | 0.0055 | -0.021 | 95.8545
4 | 0.5829 | 0.0059 | -0.0204 | 98.7966
4.5 | 0.6376 | 0.0066 | -0.0198 | 96.6061
5 | 0.6925 | 0.00732 | -0.0191 | 94.6038
5.5 | 0.748 | 0.00798 | -0.0185 | 93.7343
6 | 0.8033 | 0.00871 | -0.0178 | 92.2273
6.5 | 0.8589 | 0.00946 | -0.017 | 90.7928
7 | 0.9145 | 0.01022 | -0.0161 | 89.4814
7.5 | 0.9685 | 0.01131 | -0.015 | 85.6322
8 | 1.0221 | 0.01242 | -0.0138 | 82.2947
8.5 | 1.0739 | 0.0138 | -0.0124 | 77.8188
9 | 1.1237 | 0.01542 | -0.0107 | 72.8729
9.5 | 1.1692 | 0.01757 | -0.0086 | 66.5452
10 | 1.1972 | 0.02208 | -0.0051 | 54.221
10.5 | 1.2251 | 0.02594 | -0.002 | 47.2282
11 | 1.2346 | 0.03105 | 0.0016 | 39.7617
11.5 | 1.2104 | 0.03792 | 0.0043 | 31.9198
12 | 1.1812 | 0.04994 | -0.0041 | 23.6524
12.5 | 1.1481 | 0.0658 | -0.0164 | 17.4483
13 | 1.1092 | 0.08239 | -0.0265 | 13.4628
13.5 | 1.0669 | 0.09944 | -0.0352 | 10.7291
14 | 1.0191 | 0.11809 | -0.0441 | 8.6299
14.5 | 0.9619 | 0.14061 | -0.0547 | 6.8409
15 | 0.8831 | 0.17463 | -0.0698 | 5.057
15.5 | 0.8802 | 0.18865 | -0.076 | 4.6658
16 | 0.8794 | 0.20391 | -0.082 | 4.3127

## 55. Re 2M Mach 0.50 (1)
BIGFOIL.COM POLAR EXPORT
MSA812
MSA812 |  |  |  | Cl Max: | 1.11 | at alpha= | 20 | deg
JavaFoil+Calcfoil stall+Eppler ext transition |  |  |  | L/D Max: | 83.564 | at alpha= | 4 | deg
Re: | 2000000 |  |  | Cd Min: | 0.00703 | at alpha= | 1 | deg
Mach: | 0.5 |  |  | Cl=0 at alpha= | -0.94853 | deg
|  |  |  | @ Cl=0.1, Cd= | 0.0072654
|  |  |  | @ Cl=0.4, Cd= | 0.0070954
|  |  |  | @ Cl=0.6, Cd= | 0.007525
alpha (deg) | Cl | Cd | Cm | Cl/Cd
-20 | -1.02 | 0.17765 | -0.007 | -5.74
-19.5 | -0.994 | 0.17301 | -0.007 | -5.746
-19 | -0.967 | 0.16852 | -0.007 | -5.737
-18.5 | -0.94 | 0.16312 | -0.007 | -5.764
-18 | -0.914 | 0.15982 | -0.007 | -5.722
-17.5 | -0.889 | 0.15539 | -0.007 | -5.718
-17 | -0.861 | 0.14876 | -0.007 | -5.787
-16.5 | -0.835 | 0.14388 | -0.007 | -5.8
-16 | -0.808 | 0.13947 | -0.007 | -5.796
-15.5 | -0.782 | 0.13457 | -0.007 | -5.813
-15 | -0.754 | 0.12749 | -0.007 | -5.916
-14.5 | -0.728 | 0.12454 | -0.007 | -5.846
-14 | -0.702 | 0.11888 | -0.007 | -5.903
-13.5 | -0.675 | 0.11631 | -0.007 | -5.801
-13 | -0.648 | 0.1104 | -0.007 | -5.869
-12.5 | -0.621 | 0.10693 | -0.007 | -5.812
-12 | -0.595 | 0.10217 | -0.007 | -5.824
-11.5 | -0.568 | 0.08625 | -0.007 | -6.583
-11 | -0.541 | 0.0766 | -0.007 | -7.066
-10.5 | -0.515 | 0.06973 | -0.007 | -7.382
-10 | -0.487 | 0.07248 | -0.007 | -6.725
-9.5 | -0.461 | 0.06395 | -0.007 | -7.206
-9 | -0.434 | 0.06173 | -0.007 | -7.028
-8.5 | -0.407 | 0.05944 | -0.007 | -6.845
-8 | -0.38 | 0.05622 | -0.007 | -6.759
-7.5 | -0.353 | 0.05148 | -0.007 | -6.857
-7 | -0.326 | 0.04923 | -0.007 | -6.623
-6.5 | -0.299 | 0.04547 | -0.007 | -6.581
-6 | -0.272 | 0.04353 | -0.007 | -6.253
-5.5 | -0.245 | 0.04135 | -0.007 | -5.934
-5 | -0.218 | 0.03893 | -0.007 | -5.608
-4.5 | -0.322 | 0.03698 | -0.006 | -8.715
-4 | -0.302 | 0.03477 | -0.007 | -8.693
-3.5 | -0.328 | 0.00946 | -0.018 | -34.669
-3 | -0.27 | 0.00925 | -0.018 | -29.153
-2.5 | -0.206 | 0.00902 | -0.019 | -22.894
-2 | -0.141 | 0.00891 | -0.019 | -15.81
-1.5 | -0.074 | 0.00773 | -0.019 | -9.591
-1 | -0.007 | 0.00764 | -0.019 | -0.895
-0.5 | 0.061 | 0.00744 | -0.02 | 8.145
0 | 0.128 | 0.00714 | -0.02 | 17.943
0.5 | 0.196 | 0.00709 | -0.02 | 27.571
1 | 0.263 | 0.00703 | -0.02 | 37.388
1.5 | 0.33 | 0.00707 | -0.021 | 46.677
2 | 0.397 | 0.00709 | -0.021 | 56.06
2.5 | 0.464 | 0.00721 | -0.021 | 64.418
3 | 0.531 | 0.00722 | -0.021 | 73.52
3.5 | 0.596 | 0.0075 | -0.022 | 79.58
4 | 0.66 | 0.0079 | -0.022 | 83.564
4.5 | 0.719 | 0.00921 | -0.022 | 78.13
5 | 0.773 | 0.01089 | -0.023 | 70.924
5.5 | 0.816 | 0.01159 | -0.023 | 70.345
6 | 0.837 | 0.01249 | -0.023 | 67.016
6.5 | 0.806 | 0.0136 | -0.023 | 59.234
7 | 0.525 | 0.01435 | -0.023 | 36.55
7.5 | 0.453 | 0.05096 | -0.009 | 8.884
8 | 0.479 | 0.05525 | -0.01 | 8.676
8.5 | 0.506 | 0.05773 | -0.011 | 8.77
9 | 0.533 | 0.0629 | -0.011 | 8.474
9.5 | 0.559 | 0.07547 | -0.011 | 7.405
10 | 0.585 | 0.07393 | -0.011 | 7.919
10.5 | 0.613 | 0.07355 | -0.012 | 8.328
11 | 0.638 | 0.08644 | -0.012 | 7.385
11.5 | 0.665 | 0.08492 | -0.012 | 7.831
12 | 0.692 | 0.08528 | -0.013 | 8.113
12.5 | 0.718 | 0.10094 | -0.013 | 7.111
13 | 0.744 | 0.09767 | -0.014 | 7.622
13.5 | 0.771 | 0.11808 | -0.014 | 6.53
14 | 0.798 | 0.12371 | -0.014 | 6.448
14.5 | 0.823 | 0.12753 | -0.015 | 6.457
15 | 0.85 | 0.11509 | -0.015 | 7.387
15.5 | 0.877 | 0.13739 | -0.016 | 6.381
16 | 0.902 | 0.14147 | -0.016 | 6.378
16.5 | 0.929 | 0.14272 | -0.016 | 6.508
17 | 0.955 | 0.14984 | -0.017 | 6.375
17.5 | 0.982 | 0.15307 | -0.017 | 6.413
18 | 1.007 | 0.15938 | -0.017 | 6.317
18.5 | 1.033 | 0.16279 | -0.018 | 6.346
19 | 1.059 | 0.16913 | -0.018 | 6.263
19.5 | 1.086 | 0.17131 | -0.018 | 6.337
20 | 1.11 | 0.17623 | -0.018 | 6.301

## 56. Re 2M Mach 0.50 (2)
BIGFOIL.COM POLAR EXPORT
MSA812
MSA812 |  |  |  | Cl Max: | 1.0963 | at alpha= | 20 | deg
XFOIL ncrit=9 |  |  |  | L/D Max: | 101.498 | at alpha= | 3.5 | deg
Re: | 2000000 |  |  | Cd Min: | 0.30164 | at alpha= | 20 | deg
Mach: | 0.5 |  |  | Cl=0 at alpha= | -0.97738 | deg
|  |  |  | @ Cl=0.1, Cd= | 0.0052115
|  |  |  | @ Cl=0.4, Cd= | 0.004959
|  |  |  | @ Cl=0.6, Cd= | 0.0059209
alpha (deg) | Cl | Cd | Cm | Cl/Cd
-20 | -0.9755 | 0.29572 | 0.1174 | -3.2987
-19.5 | -0.9537 | 0.28749 | 0.1121 | -3.3173
-19 | -0.9315 | 0.27922 | 0.1069 | -3.3361
-18.5 | -0.9092 | 0.27083 | 0.1017 | -3.3571
-18 | -0.8868 | 0.2623 | 0.0965 | -3.3809
-17.5 | -0.8643 | 0.25361 | 0.0915 | -3.408
-17 | -0.8408 | 0.24433 | 0.0863 | -3.4412
-16.5 | -0.8187 | 0.23525 | 0.0811 | -3.4801
-16 | -0.7974 | 0.22623 | 0.0761 | -3.5247
-15.5 | -0.7765 | 0.21751 | 0.0713 | -3.57
-15 | -0.7562 | 0.2089 | 0.0668 | -3.6199
-14.5 | -0.7379 | 0.20079 | 0.0631 | -3.675
-14 | -0.7184 | 0.19276 | 0.059 | -3.7269
-13.5 | -0.6996 | 0.18446 | 0.0549 | -3.7927
-13 | -0.6818 | 0.17612 | 0.051 | -3.8712
-12.5 | -0.665 | 0.16764 | 0.0471 | -3.9668
-12 | -0.6483 | 0.15847 | 0.0428 | -4.091
-11.5 | -0.6347 | 0.14963 | 0.0389 | -4.2418
-11 | -0.6221 | 0.14085 | 0.0353 | -4.4168
-10.5 | -0.6113 | 0.132 | 0.0318 | -4.6311
-10 | -0.602 | 0.12303 | 0.0283 | -4.8931
-9.5 | -0.5991 | 0.11357 | 0.0245 | -5.2752
-9 | -0.5894 | 0.10601 | 0.0214 | -5.5599
-8.5 | -0.5815 | 0.09785 | 0.0176 | -5.9428
-8 | -0.5717 | 0.08877 | 0.0127 | -6.4402
-7.5 | -0.5847 | 0.07683 | 0.0063 | -7.6103
-7 | -0.5864 | 0.06686 | -0.0011 | -8.7706
-6.5 | -0.5838 | 0.05402 | -0.0171 | -10.8071
-6 | -0.5713 | 0.04024 | -0.029 | -14.1973
-5 | -0.5115 | 0.01917 | -0.0333 | -26.6823
-4.5 | -0.4486 | 0.01171 | -0.0336 | -38.3091
-4 | -0.3887 | 0.00924 | -0.0302 | -42.0671
-3.5 | -0.327 | 0.00799 | -0.0273 | -40.9262
-3 | -0.2628 | 0.00726 | -0.0253 | -36.1983
-2.5 | -0.197 | 0.00691 | -0.024 | -28.5094
-2 | -0.1315 | 0.00656 | -0.0231 | -20.0457
-1.5 | -0.0677 | 0.00594 | -0.0225 | -11.3973
-1 | -0.0029 | 0.00566 | -0.0222 | -0.51237
-0.5 | 0.0612 | 0.00532 | -0.0218 | 11.5038
0 | 0.1256 | 0.00514 | -0.0215 | 24.4358
0.5 | 0.1897 | 0.00498 | -0.021 | 38.0924
1 | 0.2524 | 0.00483 | -0.0202 | 52.2567
1.5 | 0.3119 | 0.00473 | -0.0183 | 65.9408
2 | 0.3919 | 0.00493 | -0.0208 | 79.4929
2.5 | 0.4756 | 0.00523 | -0.0242 | 90.9369
3 | 0.5391 | 0.00552 | -0.023 | 97.663
3.5 | 0.6029 | 0.00594 | -0.0218 | 101.4983
4 | 0.6662 | 0.0066 | -0.0203 | 100.9394
4.5 | 0.7295 | 0.00747 | -0.0187 | 97.6573
5 | 0.7942 | 0.00833 | -0.017 | 95.3421
5.5 | 0.8596 | 0.00932 | -0.0148 | 92.2318
6 | 0.9251 | 0.01053 | -0.0121 | 87.8538
6.5 | 0.9872 | 0.01242 | -0.0085 | 79.4847
7 | 1.0362 | 0.01605 | -0.0034 | 64.5607
7.5 | 1.064 | 0.02198 | 0.0023 | 48.4076
8 | 1.061 | 0.02975 | 0.0065 | 35.6639
8.5 | 1.0309 | 0.03871 | 0.0048 | 26.6314
9 | 1.0027 | 0.05333 | -0.0095 | 18.8018
9.5 | 0.9729 | 0.06827 | -0.0203 | 14.2508
10 | 0.9421 | 0.08243 | -0.0279 | 11.4291
10.5 | 0.913 | 0.09618 | -0.0346 | 9.4926
11 | 0.8883 | 0.10975 | -0.0412 | 8.0938
11.5 | 0.8697 | 0.12311 | -0.0476 | 7.0644
12 | 0.8584 | 0.13623 | -0.0537 | 6.3011
12.5 | 0.8536 | 0.14879 | -0.0595 | 5.7369
13 | 0.8553 | 0.1608 | -0.0651 | 5.319
13.5 | 0.8614 | 0.17221 | -0.0704 | 5.002
14 | 0.8709 | 0.18345 | -0.0758 | 4.7473
14.5 | 0.8832 | 0.19445 | -0.0811 | 4.542
15 | 0.8982 | 0.20466 | -0.0862 | 4.3887
15.5 | 0.9143 | 0.21509 | -0.0915 | 4.2508
16 | 0.931 | 0.22421 | -0.0962 | 4.1524
16.5 | 0.9513 | 0.23506 | -0.102 | 4.0471
17 | 0.9715 | 0.2438 | -0.107 | 3.9848
17.5 | 0.9916 | 0.25232 | -0.112 | 3.9299
18 | 1.0107 | 0.26256 | -0.1175 | 3.8494
18.5 | 1.0315 | 0.27221 | -0.123 | 3.7894
19 | 1.0527 | 0.28185 | -0.1285 | 3.735
19.5 | 1.0743 | 0.29161 | -0.1343 | 3.684
20 | 1.0963 | 0.30164 | -0.1403 | 3.6345

## 57. Re 3M Mach 0.00 (1)
BIGFOIL.COM POLAR EXPORT
MSA812
MSA812 |  |  |  | Cl Max: | 0.966 | at alpha= | 9.5 | deg
JavaFoil+Calcfoil stall+Eppler ext transition |  |  |  | L/D Max: | 85.634 | at alpha= | 4.5 | deg
Re: | 3000000 |  |  | Cd Min: | 0.00662 | at alpha= | 1.5 | deg
Mach: | 0 |  |  | Cl=0 at alpha= | -0.94915 | deg
|  |  |  | @ Cl=0.1, Cd= | 0.00699
|  |  |  | @ Cl=0.4, Cd= | 0.0067086
|  |  |  | @ Cl=0.6, Cd= | 0.10505
alpha (deg) | Cl | Cd | Cm | Cl/Cd
-11 | -0.467 | 0.07233 | -0.006 | -6.458
-10.5 | -0.481 | 0.06826 | -0.006 | -7.053
-10 | -0.493 | 0.06435 | -0.006 | -7.661
-9.5 | -0.501 | 0.06063 | -0.006 | -8.265
-9 | -0.505 | 0.05706 | -0.006 | -8.857
-8.5 | -0.505 | 0.05389 | -0.006 | -9.364
-8 | -0.499 | 0.05062 | -0.006 | -9.856
-7.5 | -0.488 | 0.04766 | -0.006 | -10.241
-7 | -0.472 | 0.04473 | -0.007 | -10.56
-6.5 | -0.451 | 0.04167 | -0.007 | -10.833
-6 | -0.526 | 0.00916 | -0.015 | -57.499
-5.5 | -0.488 | 0.009 | -0.015 | -54.162
-5 | -0.444 | 0.00887 | -0.015 | -50.046
-4.5 | -0.396 | 0.00878 | -0.015 | -45.152
-4 | -0.345 | 0.00858 | -0.016 | -40.266
-3.5 | -0.292 | 0.00849 | -0.016 | -34.371
-3 | -0.237 | 0.00835 | -0.016 | -28.32
-2.5 | -0.18 | 0.00831 | -0.016 | -21.649
-2 | -0.122 | 0.00817 | -0.016 | -14.981
-1.5 | -0.064 | 0.0073 | -0.017 | -8.804
-1 | -0.006 | 0.00713 | -0.017 | -0.831
-0.5 | 0.053 | 0.00699 | -0.017 | 7.518
0 | 0.111 | 0.00699 | -0.017 | 15.875
0.5 | 0.169 | 0.00675 | -0.017 | 25.117
1 | 0.228 | 0.00667 | -0.018 | 34.151
1.5 | 0.286 | 0.00662 | -0.018 | 43.205
2 | 0.344 | 0.00667 | -0.018 | 51.642
2.5 | 0.402 | 0.00671 | -0.018 | 59.997
3 | 0.46 | 0.0067 | -0.019 | 68.683
3.5 | 0.518 | 0.00683 | -0.019 | 75.828
4 | 0.574 | 0.00683 | -0.019 | 84.107
4.5 | 0.629 | 0.00735 | -0.019 | 85.634
5 | 0.682 | 0.00805 | -0.02 | 84.765
5.5 | 0.733 | 0.0093 | -0.02 | 78.89
6 | 0.781 | 0.00968 | -0.02 | 80.691
6.5 | 0.825 | 0.01008 | -0.02 | 81.875
7 | 0.864 | 0.01054 | -0.02 | 82.009
7.5 | 0.898 | 0.01101 | -0.021 | 81.54
8 | 0.926 | 0.01156 | -0.021 | 80.115
8.5 | 0.947 | 0.0122 | -0.021 | 77.643
9 | 0.96 | 0.01289 | -0.021 | 74.473
9.5 | 0.966 | 0.01377 | -0.022 | 70.119
10 | 0.958 | 0.01439 | -0.022 | 66.576
10.5 | 0.938 | 0.01578 | -0.022 | 59.463
11 | 0.896 | 0.01974 | -0.021 | 45.379
11.5 | 0.809 | 0.03948 | -0.019 | 20.486
12 | 0.753 | 0.05716 | -0.017 | 13.168
12.5 | 0.701 | 0.07581 | -0.015 | 9.251
13 | 0.664 | 0.08646 | -0.013 | 7.683
13.5 | 0.633 | 0.09264 | -0.013 | 6.828
14 | 0.601 | 0.09873 | -0.013 | 6.085
14.5 | 0.568 | 0.10505 | -0.012 | 5.403

## 58. Re 3M Mach 0.00 (2)
BIGFOIL.COM POLAR EXPORT
MSA812
MSA812 |  |  |  | Cl Max: | 1.4839 | at alpha= | 14.5 | deg
XFOIL ncrit=9 |  |  |  | L/D Max: | 102.954 | at alpha= | 4 | deg
Re: | 3000000 |  |  | Cd Min: | 0.25584 | at alpha= | 19.5 | deg
Mach: | 0 |  |  | Cl=0 at alpha= | -0.97166 | deg
|  |  |  | @ Cl=0.1, Cd= | 0.00471
|  |  |  | @ Cl=0.4, Cd= | 0.0045315
|  |  |  | @ Cl=0.6, Cd= | 0.0059168
alpha (deg) | Cl | Cd | Cm | Cl/Cd
-10 | -0.9177 | 0.03065 | -0.0255 | -29.9413
-9.5 | -0.9006 | 0.02194 | -0.0246 | -41.0483
-9 | -0.8613 | 0.01803 | -0.0235 | -47.7704
-8.5 | -0.8164 | 0.01527 | -0.0225 | -53.4643
-8 | -0.7684 | 0.01325 | -0.0216 | -57.9925
-7.5 | -0.7184 | 0.01176 | -0.0209 | -61.0884
-7 | -0.6667 | 0.01083 | -0.0202 | -61.5605
-6.5 | -0.6192 | 0.00877 | -0.0188 | -70.6043
-6 | -0.566 | 0.00825 | -0.0183 | -68.6061
-5.5 | -0.5004 | 0.00778 | -0.0205 | -64.3188
-5 | -0.4373 | 0.00735 | -0.0221 | -59.4966
-4.5 | -0.3847 | 0.00674 | -0.0211 | -57.0772
-4 | -0.332 | 0.00652 | -0.0202 | -50.9202
-3 | -0.2234 | 0.00622 | -0.0192 | -35.9164
-2.5 | -0.1681 | 0.00607 | -0.019 | -27.6936
-2 | -0.1135 | 0.00566 | -0.0189 | -20.053
-1.5 | -0.0585 | 0.00535 | -0.0188 | -10.9346
-1 | -0.0031 | 0.00516 | -0.0188 | -0.60078
-0.5 | 0.0516 | 0.00485 | -0.0187 | 10.6392
0 | 0.1069 | 0.00469 | -0.0187 | 22.7932
0.5 | 0.1619 | 0.00454 | -0.0186 | 35.6608
1 | 0.2169 | 0.00446 | -0.0184 | 48.6323
1.5 | 0.2706 | 0.00434 | -0.0179 | 62.3502
2 | 0.3212 | 0.00427 | -0.0165 | 75.2225
2.5 | 0.3891 | 0.00449 | -0.0192 | 86.6592
3 | 0.4547 | 0.00474 | -0.0214 | 95.9283
3.5 | 0.508 | 0.00503 | -0.0209 | 100.994
4 | 0.5611 | 0.00545 | -0.0204 | 102.9541
4.5 | 0.6136 | 0.00608 | -0.02 | 100.9211
5 | 0.6668 | 0.00663 | -0.0196 | 100.5732
5.5 | 0.7202 | 0.00718 | -0.0193 | 100.3064
6 | 0.7736 | 0.00771 | -0.019 | 100.3372
6.5 | 0.827 | 0.00827 | -0.0186 | 100
7 | 0.8803 | 0.00881 | -0.0183 | 99.9205
7.5 | 0.933 | 0.00949 | -0.0179 | 98.314
8 | 0.9861 | 0.01 | -0.0176 | 98.61
8.5 | 1.0383 | 0.01064 | -0.0172 | 97.5846
9 | 1.0882 | 0.01171 | -0.0165 | 92.9291
9.5 | 1.1371 | 0.01288 | -0.0157 | 88.2842
10 | 1.187 | 0.01372 | -0.0152 | 86.516
10.5 | 1.2361 | 0.01463 | -0.0145 | 84.4908
11 | 1.284 | 0.01563 | -0.0138 | 82.1497
11.5 | 1.3316 | 0.01656 | -0.0131 | 80.4106
12 | 1.3776 | 0.01764 | -0.0123 | 78.0952
12.5 | 1.4182 | 0.01934 | -0.0109 | 73.3299
13 | 1.4327 | 0.02396 | -0.0071 | 59.7955
13.5 | 1.4629 | 0.02606 | -0.005 | 56.1358
14 | 1.4821 | 0.02856 | -0.0018 | 51.8943
14.5 | 1.4839 | 0.03199 | 0.0017 | 46.3864
15 | 1.4753 | 0.038 | 0.0013 | 38.8237
15.5 | 1.4581 | 0.04757 | -0.0041 | 30.6517
16 | 1.4106 | 0.06402 | -0.0145 | 22.0337
16.5 | 1.3261 | 0.08741 | -0.0274 | 15.171
17 | 1.2077 | 0.1188 | -0.0434 | 10.1658
18 | 0.959 | 0.20894 | -0.0881 | 4.5898
18.5 | 0.9815 | 0.21136 | -0.0903 | 4.6437
19.5 | 0.9644 | 0.25584 | -0.1098 | 3.7695

## 59. Re 3M Mach 0.10 (1)
BIGFOIL.COM POLAR EXPORT
MSA812
MSA812 |  |  |  | Cl Max: | 0.958 | at alpha= | 9.5 | deg
JavaFoil+Calcfoil stall+Eppler ext transition |  |  |  | L/D Max: | 85.82 | at alpha= | 4.5 | deg
Re: | 3000000 |  |  | Cd Min: | 0.00663 | at alpha= | 1.5 | deg
Mach: | 0.1 |  |  | Cl=0 at alpha= | -0.94915 | deg
|  |  |  | @ Cl=0.1, Cd= | 0.006998
|  |  |  | @ Cl=0.4, Cd= | 0.0067172
|  |  |  | @ Cl=0.6, Cd= | 0.10698
alpha (deg) | Cl | Cd | Cm | Cl/Cd
-11 | -0.442 | 0.07276 | -0.006 | -6.074
-10.5 | -0.46 | 0.0687 | -0.006 | -6.693
-10 | -0.475 | 0.0646 | -0.006 | -7.35
-9.5 | -0.486 | 0.06076 | -0.006 | -8.006
-9 | -0.494 | 0.05734 | -0.006 | -8.613
-8.5 | -0.496 | 0.05415 | -0.006 | -9.159
-8 | -0.493 | 0.05081 | -0.006 | -9.7
-7.5 | -0.484 | 0.04788 | -0.006 | -10.113
-7 | -0.47 | 0.04499 | -0.006 | -10.445
-6.5 | -0.45 | 0.04215 | -0.007 | -10.669
-6 | -0.527 | 0.00918 | -0.015 | -57.348
-5.5 | -0.488 | 0.00903 | -0.015 | -54.067
-5 | -0.445 | 0.00891 | -0.015 | -49.963
-4.5 | -0.398 | 0.0088 | -0.015 | -45.205
-4 | -0.347 | 0.0086 | -0.016 | -40.322
-3.5 | -0.293 | 0.00851 | -0.016 | -34.462
-3 | -0.238 | 0.00837 | -0.016 | -28.404
-2.5 | -0.181 | 0.00832 | -0.016 | -21.724
-2 | -0.123 | 0.00819 | -0.016 | -15.01
-1.5 | -0.065 | 0.00731 | -0.017 | -8.837
-1 | -0.006 | 0.00714 | -0.017 | -0.834
-0.5 | 0.053 | 0.00699 | -0.017 | 7.549
0 | 0.112 | 0.007 | -0.017 | 15.933
0.5 | 0.17 | 0.00675 | -0.018 | 25.209
1 | 0.229 | 0.00668 | -0.018 | 34.275
1.5 | 0.288 | 0.00663 | -0.018 | 43.369
2 | 0.346 | 0.00668 | -0.018 | 51.838
2.5 | 0.404 | 0.00672 | -0.018 | 60.183
3 | 0.463 | 0.00671 | -0.019 | 68.896
3.5 | 0.52 | 0.00684 | -0.019 | 76.046
4 | 0.577 | 0.00684 | -0.019 | 84.312
4.5 | 0.632 | 0.00737 | -0.019 | 85.82
5 | 0.686 | 0.00807 | -0.02 | 84.908
5.5 | 0.737 | 0.00933 | -0.02 | 78.941
6 | 0.784 | 0.00972 | -0.02 | 80.67
6.5 | 0.828 | 0.01013 | -0.02 | 81.703
7 | 0.867 | 0.0106 | -0.021 | 81.777
7.5 | 0.899 | 0.01111 | -0.021 | 80.931
8 | 0.926 | 0.01167 | -0.021 | 79.335
8.5 | 0.945 | 0.01233 | -0.021 | 76.65
9 | 0.955 | 0.01305 | -0.022 | 73.227
9.5 | 0.958 | 0.01399 | -0.022 | 68.5
10 | 0.944 | 0.01464 | -0.022 | 64.524
10.5 | 0.918 | 0.01639 | -0.022 | 56.014
11 | 0.856 | 0.02397 | -0.021 | 35.72
11.5 | 0.776 | 0.04402 | -0.019 | 17.637
12 | 0.709 | 0.06791 | -0.016 | 10.445
12.5 | 0.667 | 0.07953 | -0.014 | 8.389
13 | 0.63 | 0.08769 | -0.013 | 7.181
13.5 | 0.594 | 0.09411 | -0.012 | 6.31
14 | 0.558 | 0.1004 | -0.012 | 5.562
14.5 | 0.521 | 0.10698 | -0.012 | 4.874

## 60. Re 3M Mach 0.10 (2)
BIGFOIL.COM POLAR EXPORT
MSA812
MSA812 |  |  |  | Cl Max: | 1.4418 | at alpha= | 13.5 | deg
XFOIL ncrit=9 |  |  |  | L/D Max: | 103.011 | at alpha= | 4 | deg
Re: | 3000000 |  |  | Cd Min: | 0.238 | at alpha= | 18.5 | deg
Mach: | 0.1 |  |  | Cl=0 at alpha= | -0.96884 | deg
|  |  |  | @ Cl=0.1, Cd= | 0.0047218
|  |  |  | @ Cl=0.4, Cd= | 0.0045332
|  |  |  | @ Cl=0.6, Cd= | 0.0059103
alpha (deg) | Cl | Cd | Cm | Cl/Cd
-9 | -0.8561 | 0.02163 | -0.0251 | -39.5793
-8.5 | -0.8172 | 0.01714 | -0.0238 | -47.6779
-8 | -0.7713 | 0.01434 | -0.0227 | -53.7866
-7.5 | -0.7221 | 0.01242 | -0.0217 | -58.1401
-6.5 | -0.6231 | 0.00901 | -0.0193 | -69.1565
-6 | -0.5698 | 0.00834 | -0.0187 | -68.3213
-5 | -0.4401 | 0.0074 | -0.0224 | -59.473
-4.5 | -0.3873 | 0.00678 | -0.0214 | -57.1239
-4 | -0.3341 | 0.00654 | -0.0204 | -51.0856
-3.5 | -0.28 | 0.00635 | -0.0197 | -44.0945
-3 | -0.2248 | 0.00624 | -0.0194 | -36.0256
-2.5 | -0.1691 | 0.0061 | -0.0191 | -27.7213
-2 | -0.1141 | 0.00569 | -0.019 | -20.0527
-1.5 | -0.0588 | 0.00537 | -0.0189 | -10.9497
-0.5 | 0.0519 | 0.00486 | -0.0188 | 10.679
0 | 0.1076 | 0.0047 | -0.0188 | 22.8936
0.5 | 0.1629 | 0.00456 | -0.0187 | 35.7237
1 | 0.2181 | 0.00448 | -0.0185 | 48.683
1.5 | 0.2722 | 0.00436 | -0.018 | 62.4312
2 | 0.3232 | 0.00428 | -0.0166 | 75.514
2.5 | 0.3912 | 0.0045 | -0.0192 | 86.9333
3 | 0.4574 | 0.00475 | -0.0215 | 96.2947
3.5 | 0.511 | 0.00505 | -0.021 | 101.1881
4 | 0.5645 | 0.00548 | -0.0205 | 103.0109
4.5 | 0.6173 | 0.00612 | -0.02 | 100.866
5 | 0.6709 | 0.00666 | -0.0196 | 100.7357
5.5 | 0.7246 | 0.00723 | -0.0192 | 100.2213
6 | 0.7784 | 0.00778 | -0.0188 | 100.0514
6.5 | 0.8322 | 0.00834 | -0.0185 | 99.7842
7 | 0.8861 | 0.00889 | -0.0181 | 99.6738
7.5 | 0.9393 | 0.00956 | -0.0176 | 98.2531
8 | 0.9928 | 0.01011 | -0.0172 | 98.1998
8.5 | 1.0453 | 0.01081 | -0.0168 | 96.6975
9 | 1.0946 | 0.01212 | -0.0158 | 90.3135
9.5 | 1.1447 | 0.01315 | -0.015 | 87.0494
10 | 1.1949 | 0.01406 | -0.0143 | 84.9858
10.5 | 1.244 | 0.01508 | -0.0135 | 82.4934
11 | 1.292 | 0.01616 | -0.0126 | 79.9505
11.5 | 1.3396 | 0.01719 | -0.0117 | 77.929
12 | 1.3837 | 0.01862 | -0.0105 | 74.3126
12.5 | 1.4019 | 0.02314 | -0.0068 | 60.5834
13 | 1.4253 | 0.02625 | -0.004 | 54.2971
13.5 | 1.4418 | 0.02913 | -0.0006 | 49.4954
14 | 1.4383 | 0.03323 | 0.0028 | 43.2832
14.5 | 1.4264 | 0.04028 | 0.001 | 35.4121
15 | 1.3966 | 0.05287 | -0.0073 | 26.4157
15.5 | 1.3446 | 0.07071 | -0.0185 | 19.0157
16 | 1.2558 | 0.09525 | -0.0317 | 13.1843
16.5 | 1.1529 | 0.12437 | -0.0464 | 9.2699
17 | 0.9059 | 0.21116 | -0.0862 | 4.2901
17.5 | 0.9179 | 0.2195 | -0.0907 | 4.1818
18 | 0.9325 | 0.22624 | -0.0948 | 4.1217
18.5 | 0.9418 | 0.238 | -0.1005 | 3.9571

## 61. Re 3M Mach 0.25 (1)
BIGFOIL.COM POLAR EXPORT
MSA812
MSA812 |  |  |  | Cl Max: | 0.922 | at alpha= | 8.5 | deg
JavaFoil+Calcfoil stall+Eppler ext transition |  |  |  | L/D Max: | 86.615 | at alpha= | 4.5 | deg
Re: | 3000000 |  |  | Cd Min: | 0.00667 | at alpha= | 1.5 | deg
Mach: | 0.25 |  |  | Cl=0 at alpha= | -0.95 | deg
|  |  |  | @ Cl=0.1, Cd= | 0.0070647
|  |  |  | @ Cl=0.4, Cd= | 0.10102
|  |  |  | @ Cl=0.6, Cd= | 0.10102
alpha (deg) | Cl | Cd | Cm | Cl/Cd
-10.5 | -0.258 | 0.07043 | -0.006 | -3.663
-10 | -0.309 | 0.06652 | -0.006 | -4.649
-9.5 | -0.354 | 0.06254 | -0.006 | -5.66
-9 | -0.391 | 0.0589 | -0.006 | -6.646
-8.5 | -0.42 | 0.05529 | -0.006 | -7.595
-8 | -0.439 | 0.05198 | -0.006 | -8.449
-7.5 | -0.449 | 0.04875 | -0.006 | -9.205
-7 | -0.449 | 0.04593 | -0.006 | -9.767
-6.5 | -0.439 | 0.04319 | -0.006 | -10.153
-6 | -0.42 | 0.04046 | -0.007 | -10.387
-5.5 | -0.491 | 0.00918 | -0.015 | -53.419
-5 | -0.451 | 0.00908 | -0.016 | -49.662
-4.5 | -0.405 | 0.00894 | -0.016 | -45.289
-4 | -0.355 | 0.00874 | -0.016 | -40.581
-3.5 | -0.3 | 0.00861 | -0.016 | -34.885
-3 | -0.244 | 0.00845 | -0.017 | -28.862
-2.5 | -0.186 | 0.00838 | -0.017 | -22.141
-2 | -0.126 | 0.00831 | -0.017 | -15.193
-1.5 | -0.066 | 0.00736 | -0.017 | -9.021
-1 | -0.006 | 0.00718 | -0.017 | -0.852
-0.5 | 0.054 | 0.00711 | -0.018 | 7.628
0 | 0.115 | 0.00705 | -0.018 | 16.271
0.5 | 0.175 | 0.0068 | -0.018 | 25.715
1 | 0.235 | 0.00684 | -0.018 | 34.393
1.5 | 0.295 | 0.00667 | -0.019 | 44.27
2 | 0.356 | 0.00682 | -0.019 | 52.116
2.5 | 0.416 | 0.00677 | -0.019 | 61.359
3 | 0.475 | 0.0068 | -0.019 | 69.883
3.5 | 0.535 | 0.00692 | -0.019 | 77.2
4 | 0.593 | 0.00695 | -0.02 | 85.257
4.5 | 0.649 | 0.00749 | -0.02 | 86.615
5 | 0.703 | 0.00847 | -0.02 | 82.96
5.5 | 0.754 | 0.00956 | -0.02 | 78.877
6 | 0.801 | 0.01 | -0.021 | 80.023
6.5 | 0.842 | 0.01047 | -0.021 | 80.438
7 | 0.876 | 0.011 | -0.021 | 79.681
7.5 | 0.902 | 0.01159 | -0.021 | 77.797
8 | 0.918 | 0.01228 | -0.022 | 74.762
8.5 | 0.922 | 0.01308 | -0.022 | 70.489
9 | 0.91 | 0.01284 | -0.022 | 70.871
9.5 | 0.879 | 0.01499 | -0.022 | 58.628
10 | 0.814 | 0.01884 | -0.022 | 43.219
10.5 | 0.662 | 0.06103 | -0.015 | 10.845
11 | 0.601 | 0.07116 | -0.013 | 8.445
11.5 | 0.536 | 0.07739 | -0.012 | 6.93
12 | 0.466 | 0.08289 | -0.012 | 5.624
12.5 | 0.389 | 0.08869 | -0.012 | 4.392
13 | 0.307 | 0.09448 | -0.012 | 3.247
13.5 | 0.211 | 0.10102 | -0.012 | 2.086

## 62. Re 3M Mach 0.25 (2)
BIGFOIL.COM POLAR EXPORT
MSA812
MSA812 |  |  |  | Cl Max: | 1.324 | at alpha= | 11.5 | deg
XFOIL ncrit=9 |  |  |  | L/D Max: | 103.939 | at alpha= | 4 | deg
Re: | 3000000 |  |  | Cd Min: | 0.1453 | at alpha= | 15.5 | deg
Mach: | 0.25 |  |  | Cl=0 at alpha= | -0.97188 | deg
|  |  |  | @ Cl=0.1, Cd= | 0.0048188
|  |  |  | @ Cl=0.4, Cd= | 0.004541
|  |  |  | @ Cl=0.6, Cd= | 0.0057998
alpha (deg) | Cl | Cd | Cm | Cl/Cd
-7.5 | -0.6875 | 0.03327 | -0.0274 | -20.6643
-7 | -0.6839 | 0.01624 | -0.0255 | -42.1121
-6.5 | -0.6398 | 0.01188 | -0.0233 | -53.8552
-6 | -0.5902 | 0.0092 | -0.0213 | -64.1522
-5.5 | -0.5215 | 0.00835 | -0.0231 | -62.4551
-4.5 | -0.4011 | 0.00716 | -0.0228 | -56.0196
-4 | -0.3462 | 0.00669 | -0.0215 | -51.7489
-3.5 | -0.2897 | 0.00651 | -0.0207 | -44.5008
-2.5 | -0.1747 | 0.00619 | -0.0199 | -28.2229
-2 | -0.1177 | 0.0058 | -0.0196 | -20.2931
-1.5 | -0.0607 | 0.00544 | -0.0195 | -11.1581
-1 | -0.0032 | 0.00525 | -0.0194 | -0.60952
-0.5 | 0.0537 | 0.00494 | -0.0194 | 10.8704
0 | 0.111 | 0.00479 | -0.0193 | 23.1733
0.5 | 0.1682 | 0.00463 | -0.0192 | 36.3283
1 | 0.2252 | 0.00455 | -0.019 | 49.4945
1.5 | 0.2811 | 0.00444 | -0.0185 | 63.3108
2 | 0.3339 | 0.00435 | -0.0171 | 76.7586
2.5 | 0.4031 | 0.00455 | -0.0194 | 88.5934
3 | 0.4725 | 0.00483 | -0.0219 | 97.8261
3.5 | 0.528 | 0.00512 | -0.0213 | 103.125
4 | 0.5831 | 0.00561 | -0.0206 | 103.9394
5 | 0.6935 | 0.00685 | -0.0194 | 101.2409
5.5 | 0.7494 | 0.00746 | -0.0188 | 100.4558
6 | 0.8054 | 0.00808 | -0.0181 | 99.6782
6.5 | 0.8619 | 0.00866 | -0.0174 | 99.5266
7 | 0.9179 | 0.00938 | -0.0166 | 97.8571
7.5 | 0.9742 | 0.01004 | -0.0158 | 97.0319
8 | 1.0296 | 0.01085 | -0.0149 | 94.894
8.5 | 1.0824 | 0.01214 | -0.0135 | 89.1598
9 | 1.1323 | 0.01387 | -0.0118 | 81.6366
9.5 | 1.1833 | 0.0153 | -0.0102 | 77.3399
10 | 1.2299 | 0.0173 | -0.0081 | 71.0925
10.5 | 1.2724 | 0.01969 | -0.0057 | 64.6216
11 | 1.3071 | 0.02278 | -0.0029 | 57.3793
11.5 | 1.324 | 0.02732 | 0.0008 | 48.4627
12 | 1.3098 | 0.03306 | 0.0056 | 39.6189
12.5 | 1.2808 | 0.04259 | 0.0019 | 30.0728
13 | 1.2489 | 0.05725 | -0.0097 | 21.8148
13.5 | 1.2103 | 0.07356 | -0.0203 | 16.4532
14 | 1.1665 | 0.09008 | -0.0291 | 12.9496
14.5 | 1.1194 | 0.10728 | -0.0375 | 10.4344
15 | 1.071 | 0.12552 | -0.0462 | 8.5325
15.5 | 1.023 | 0.1453 | -0.056 | 7.0406

## 63. Re 3M Mach 0.50 (1)
BIGFOIL.COM POLAR EXPORT
MSA812
MSA812 |  |  |  | Cl Max: | 1.111 | at alpha= | 20 | deg
JavaFoil+Calcfoil stall+Eppler ext transition |  |  |  | L/D Max: | 85.073 | at alpha= | 4 | deg
Re: | 3000000 |  |  | Cd Min: | 0.00711 | at alpha= | 1 | deg
Mach: | 0.5 |  |  | Cl=0 at alpha= | -0.94853 | deg
|  |  |  | @ Cl=0.1, Cd= | 0.0073652
|  |  |  | @ Cl=0.4, Cd= | 0.0071391
|  |  |  | @ Cl=0.6, Cd= | 0.0074319
alpha (deg) | Cl | Cd | Cm | Cl/Cd
-20 | -1.02 | 0.16837 | -0.007 | -6.059
-19.5 | -0.995 | 0.16381 | -0.007 | -6.071
-19 | -0.968 | 0.16021 | -0.007 | -6.04
-18.5 | -0.941 | 0.15328 | -0.007 | -6.137
-18 | -0.915 | 0.15021 | -0.007 | -6.09
-17.5 | -0.889 | 0.1458 | -0.007 | -6.097
-17 | -0.862 | 0.14063 | -0.007 | -6.127
-16.5 | -0.835 | 0.13565 | -0.007 | -6.154
-16 | -0.809 | 0.13096 | -0.007 | -6.175
-15.5 | -0.782 | 0.126 | -0.007 | -6.21
-15 | -0.755 | 0.12234 | -0.007 | -6.17
-14.5 | -0.729 | 0.11866 | -0.007 | -6.14
-14 | -0.702 | 0.11346 | -0.007 | -6.189
-13.5 | -0.675 | 0.10934 | -0.007 | -6.176
-13 | -0.648 | 0.10359 | -0.007 | -6.258
-12.5 | -0.622 | 0.1002 | -0.007 | -6.205
-12 | -0.595 | 0.09715 | -0.007 | -6.128
-11.5 | -0.568 | 0.08243 | -0.007 | -6.892
-11 | -0.542 | 0.07375 | -0.007 | -7.347
-10.5 | -0.516 | 0.0675 | -0.008 | -7.638
-10 | -0.488 | 0.06916 | -0.007 | -7.051
-9.5 | -0.461 | 0.06186 | -0.007 | -7.458
-9 | -0.434 | 0.05981 | -0.007 | -7.261
-8.5 | -0.407 | 0.05566 | -0.007 | -7.316
-8 | -0.38 | 0.05434 | -0.007 | -6.996
-7.5 | -0.353 | 0.05016 | -0.007 | -7.043
-7 | -0.326 | 0.04817 | -0.007 | -6.775
-6.5 | -0.3 | 0.04432 | -0.007 | -6.759
-6 | -0.273 | 0.04245 | -0.007 | -6.42
-5.5 | -0.246 | 0.04037 | -0.007 | -6.085
-5 | -0.219 | 0.03821 | -0.007 | -5.72
-4.5 | -0.323 | 0.03649 | -0.007 | -8.839
-4 | -0.377 | 0.00944 | -0.018 | -39.923
-3.5 | -0.328 | 0.0091 | -0.018 | -36.054
-3 | -0.27 | 0.00896 | -0.018 | -30.102
-2.5 | -0.206 | 0.00875 | -0.019 | -23.601
-2 | -0.141 | 0.00878 | -0.019 | -16.038
-1.5 | -0.074 | 0.00763 | -0.019 | -9.71
-1 | -0.007 | 0.00754 | -0.019 | -0.907
-0.5 | 0.061 | 0.00747 | -0.02 | 8.113
0 | 0.128 | 0.00729 | -0.02 | 17.584
0.5 | 0.196 | 0.00729 | -0.02 | 26.838
1 | 0.263 | 0.00711 | -0.02 | 36.966
1.5 | 0.33 | 0.0072 | -0.021 | 45.891
2 | 0.397 | 0.00714 | -0.021 | 55.637
2.5 | 0.464 | 0.00712 | -0.021 | 65.155
3 | 0.531 | 0.00715 | -0.021 | 74.258
3.5 | 0.596 | 0.00741 | -0.022 | 80.465
4 | 0.66 | 0.00776 | -0.022 | 85.073
4.5 | 0.719 | 0.00859 | -0.022 | 83.701
5 | 0.773 | 0.0102 | -0.023 | 75.771
5.5 | 0.816 | 0.01084 | -0.023 | 75.254
6 | 0.837 | 0.01163 | -0.023 | 71.962
6.5 | 0.806 | 0.0126 | -0.023 | 63.912
7 | 0.531 | 0.01376 | -0.024 | 38.629
7.5 | 0.559 | 0.01437 | -0.024 | 38.899
8 | 0.496 | 0.04562 | -0.017 | 10.879
8.5 | 0.592 | 0.02042 | -0.023 | 29.019
9 | 0.538 | 0.05866 | -0.014 | 9.179
9.5 | 0.559 | 0.0682 | -0.011 | 8.2
10 | 0.586 | 0.07023 | -0.011 | 8.341
10.5 | 0.615 | 0.07056 | -0.013 | 8.713
11 | 0.639 | 0.08206 | -0.012 | 7.783
11.5 | 0.665 | 0.0823 | -0.013 | 8.085
12 | 0.695 | 0.08183 | -0.014 | 8.488
12.5 | 0.718 | 0.09606 | -0.013 | 7.477
13 | 0.746 | 0.09354 | -0.014 | 7.971
13.5 | 0.772 | 0.09742 | -0.014 | 7.92
14 | 0.799 | 0.09712 | -0.015 | 8.229
14.5 | 0.824 | 0.10882 | -0.015 | 7.572
15 | 0.851 | 0.11013 | -0.015 | 7.723
15.5 | 0.877 | 0.11154 | -0.016 | 7.864
16 | 0.903 | 0.12928 | -0.016 | 6.981
16.5 | 0.929 | 0.12504 | -0.016 | 7.433
17 | 0.956 | 0.12608 | -0.017 | 7.582
17.5 | 0.983 | 0.12801 | -0.017 | 7.675
18 | 1.007 | 0.14752 | -0.017 | 6.828
18.5 | 1.034 | 0.14422 | -0.018 | 7.167
19 | 1.06 | 0.14598 | -0.018 | 7.259
19.5 | 1.086 | 0.14481 | -0.018 | 7.5
20 | 1.111 | 0.1601 | -0.019 | 6.938

## 64. Re 3M Mach 0.50 (2)
BIGFOIL.COM POLAR EXPORT
MSA812
MSA812 |  |  |  | Cl Max: | 1.0965 | at alpha= | 20 | deg
XFOIL ncrit=9 |  |  |  | L/D Max: | 109.079 | at alpha= | 3.5 | deg
Re: | 3000000 |  |  | Cd Min: | 0.30091 | at alpha= | 20 | deg
Mach: | 0.5 |  |  | Cl=0 at alpha= | -0.97381 | deg
|  |  |  | @ Cl=0.1, Cd= | 0.0051816
|  |  |  | @ Cl=0.4, Cd= | 0.0047065
|  |  |  | @ Cl=0.6, Cd= | 0.0055131
alpha (deg) | Cl | Cd | Cm | Cl/Cd
-20 | -0.9756 | 0.29664 | 0.1179 | -3.2888
-19.5 | -0.9531 | 0.28785 | 0.1124 | -3.3111
-19 | -0.9307 | 0.27908 | 0.1071 | -3.3349
-18.5 | -0.9083 | 0.27035 | 0.1018 | -3.3597
-18 | -0.886 | 0.26146 | 0.0966 | -3.3887
-17.5 | -0.8637 | 0.25254 | 0.0915 | -3.4201
-17 | -0.843 | 0.24313 | 0.0864 | -3.4673
-16.5 | -0.8218 | 0.23527 | 0.0818 | -3.493
-16 | -0.8003 | 0.22729 | 0.0772 | -3.5211
-15.5 | -0.7778 | 0.21831 | 0.0724 | -3.5628
-15 | -0.7572 | 0.20961 | 0.0678 | -3.6124
-14.5 | -0.7373 | 0.20093 | 0.0633 | -3.6694
-14 | -0.718 | 0.19227 | 0.059 | -3.7343
-13.5 | -0.6996 | 0.18364 | 0.0549 | -3.8096
-13 | -0.6824 | 0.17504 | 0.0509 | -3.8985
-12.5 | -0.6662 | 0.16641 | 0.0471 | -4.0034
-12 | -0.6513 | 0.15769 | 0.0433 | -4.1303
-11.5 | -0.6381 | 0.14899 | 0.0398 | -4.2828
-11 | -0.6283 | 0.14025 | 0.0363 | -4.4799
-10.5 | -0.619 | 0.13117 | 0.0327 | -4.7191
-10 | -0.6132 | 0.12117 | 0.0287 | -5.0607
-9.5 | -0.6017 | 0.11386 | 0.0255 | -5.2846
-9 | -0.5941 | 0.10536 | 0.0218 | -5.6388
-8.5 | -0.5888 | 0.09646 | 0.0177 | -6.1041
-8 | -0.5859 | 0.08726 | 0.013 | -6.7144
-7.5 | -0.5855 | 0.07769 | 0.0074 | -7.5364
-7 | -0.5882 | 0.06753 | -0.0002 | -8.7102
-6.5 | -0.5855 | 0.05434 | -0.017 | -10.7748
-6 | -0.5731 | 0.04026 | -0.0292 | -14.235
-5.5 | -0.5514 | 0.02842 | -0.0334 | -19.4018
-5 | -0.5066 | 0.01719 | -0.0354 | -29.4706
-4.5 | -0.4606 | 0.01057 | -0.0311 | -43.5762
-4 | -0.4002 | 0.00813 | -0.0278 | -49.2251
-3.5 | -0.3345 | 0.00725 | -0.0258 | -46.1379
-3 | -0.2674 | 0.00682 | -0.0244 | -39.2082
-2.5 | -0.2002 | 0.00657 | -0.0235 | -30.4718
-2 | -0.1335 | 0.00634 | -0.0228 | -21.0568
-1.5 | -0.0688 | 0.00579 | -0.0223 | -11.8826
-1 | -0.0034 | 0.00553 | -0.022 | -0.61483
-0.5 | 0.0615 | 0.00527 | -0.0218 | 11.6698
0 | 0.1268 | 0.00512 | -0.0216 | 24.7656
0.5 | 0.1918 | 0.00496 | -0.0214 | 38.6694
1 | 0.2567 | 0.00488 | -0.0211 | 52.6025
1.5 | 0.3209 | 0.00476 | -0.0205 | 67.416
2 | 0.3827 | 0.00468 | -0.0192 | 81.7735
2.5 | 0.4546 | 0.00479 | -0.0197 | 94.9061
3 | 0.5388 | 0.00513 | -0.0231 | 105.0292
3.5 | 0.6043 | 0.00554 | -0.0222 | 109.0794
4 | 0.6672 | 0.00622 | -0.0207 | 107.2669
4.5 | 0.731 | 0.007 | -0.019 | 104.4286
5 | 0.7967 | 0.00772 | -0.0173 | 103.1995
5.5 | 0.8633 | 0.00853 | -0.0153 | 101.2075
6 | 0.9311 | 0.00945 | -0.0128 | 98.5291
6.5 | 0.996 | 0.01102 | -0.0095 | 90.3811
7 | 1.0495 | 0.01421 | -0.0045 | 73.8564
7.5 | 1.0776 | 0.02033 | 0.0016 | 53.0054
8 | 1.072 | 0.0287 | 0.0064 | 37.3519
8.5 | 1.041 | 0.03737 | 0.0065 | 27.8566
9 | 1.0141 | 0.05107 | -0.0069 | 19.8571
9.5 | 0.9864 | 0.06598 | -0.0186 | 14.95
10 | 0.9575 | 0.08006 | -0.0266 | 11.9598
10.5 | 0.9296 | 0.09355 | -0.033 | 9.9369
11 | 0.9066 | 0.10667 | -0.0395 | 8.4991
11.5 | 0.8893 | 0.11944 | -0.0457 | 7.4456
12 | 0.8781 | 0.13196 | -0.0517 | 6.6543
12.5 | 0.8719 | 0.14426 | -0.0577 | 6.0439
13 | 0.8662 | 0.15758 | -0.0642 | 5.4969
13.5 | 0.8697 | 0.16942 | -0.0697 | 5.1334
14 | 0.8769 | 0.18112 | -0.0752 | 4.8415
14.5 | 0.888 | 0.19228 | -0.0806 | 4.6183
15 | 0.9016 | 0.20306 | -0.086 | 4.4401
15.5 | 0.9172 | 0.2135 | -0.0913 | 4.296
16 | 0.9347 | 0.22366 | -0.0966 | 4.1791
16.5 | 0.9533 | 0.23354 | -0.1018 | 4.082
17 | 0.9732 | 0.24258 | -0.107 | 4.0119
17.5 | 0.9922 | 0.25435 | -0.1129 | 3.9009
18 | 1.0128 | 0.26433 | -0.1184 | 3.8316
18.5 | 1.0338 | 0.27379 | -0.1239 | 3.7759
19 | 1.055 | 0.28265 | -0.1293 | 3.7325
19.5 | 1.0761 | 0.29116 | -0.1347 | 3.6959
20 | 1.0965 | 0.30091 | -0.1404 | 3.6439

## 65. Re 4M Mach 0.00 (1)
BIGFOIL.COM POLAR EXPORT
MSA812
MSA812 |  |  |  | Cl Max: | 0.966 | at alpha= | 9.5 | deg
JavaFoil+Calcfoil stall+Eppler ext transition |  |  |  | L/D Max: | 87.97 | at alpha= | 4.5 | deg
Re: | 4000000 |  |  | Cd Min: | 0.00674 | at alpha= | 1 | deg
Mach: | 0 |  |  | Cl=0 at alpha= | -0.94915 | deg
|  |  |  | @ Cl=0.1, Cd= | 0.0069871
|  |  |  | @ Cl=0.4, Cd= | 0.00677
|  |  |  | @ Cl=0.6, Cd= | 0.10024
alpha (deg) | Cl | Cd | Cm | Cl/Cd
-12 | -0.433 | 0.07944 | -0.006 | -5.455
-11.5 | -0.451 | 0.07502 | -0.006 | -6.015
-11 | -0.468 | 0.07077 | -0.006 | -6.609
-10.5 | -0.482 | 0.06681 | -0.006 | -7.217
-10 | -0.494 | 0.06288 | -0.006 | -7.854
-9.5 | -0.502 | 0.05929 | -0.006 | -8.467
-9 | -0.506 | 0.05585 | -0.007 | -9.066
-8.5 | -0.506 | 0.0527 | -0.007 | -9.594
-8 | -0.5 | 0.04936 | -0.007 | -10.137
-7.5 | -0.491 | 0.04595 | -0.007 | -10.677
-7 | -0.587 | 0.00936 | -0.014 | -62.71
-6.5 | -0.56 | 0.00924 | -0.015 | -60.626
-6 | -0.526 | 0.00901 | -0.015 | -58.412
-5.5 | -0.488 | 0.00886 | -0.015 | -55.06
-5 | -0.444 | 0.00871 | -0.015 | -50.961
-4.5 | -0.396 | 0.00865 | -0.015 | -45.84
-4 | -0.345 | 0.00841 | -0.016 | -41.088
-3.5 | -0.292 | 0.00838 | -0.016 | -34.825
-3 | -0.237 | 0.00818 | -0.016 | -28.906
-2.5 | -0.18 | 0.00819 | -0.016 | -21.978
-2 | -0.122 | 0.00811 | -0.016 | -15.08
-1.5 | -0.064 | 0.00732 | -0.017 | -8.774
-1 | -0.006 | 0.0071 | -0.017 | -0.834
-0.5 | 0.053 | 0.00706 | -0.017 | 7.443
0 | 0.111 | 0.00697 | -0.017 | 15.927
0.5 | 0.169 | 0.007 | -0.017 | 24.215
1 | 0.228 | 0.00674 | -0.018 | 33.796
1.5 | 0.286 | 0.0068 | -0.018 | 42.08
2 | 0.344 | 0.00677 | -0.018 | 50.828
2.5 | 0.402 | 0.00677 | -0.018 | 59.408
3 | 0.46 | 0.00676 | -0.019 | 68.137
3.5 | 0.518 | 0.0068 | -0.019 | 76.198
4 | 0.574 | 0.00696 | -0.019 | 82.498
4.5 | 0.629 | 0.00715 | -0.019 | 87.97
5 | 0.682 | 0.00791 | -0.02 | 86.255
5.5 | 0.733 | 0.00888 | -0.02 | 82.61
6 | 0.781 | 0.00924 | -0.02 | 84.529
6.5 | 0.825 | 0.00962 | -0.02 | 85.808
7 | 0.864 | 0.01005 | -0.02 | 85.994
7.5 | 0.898 | 0.01053 | -0.021 | 85.33
8 | 0.926 | 0.01104 | -0.021 | 83.899
8.5 | 0.947 | 0.0116 | -0.021 | 81.611
9 | 0.96 | 0.01224 | -0.021 | 78.397
9.5 | 0.966 | 0.013 | -0.022 | 74.296
10 | 0.961 | 0.01265 | -0.022 | 75.951
10.5 | 0.945 | 0.01467 | -0.022 | 64.424
11 | 0.917 | 0.01632 | -0.022 | 56.214
11.5 | 0.866 | 0.0214 | -0.021 | 40.461
12 | 0.803 | 0.03281 | -0.02 | 24.484
12.5 | 0.738 | 0.05201 | -0.018 | 14.185
13 | 0.679 | 0.07448 | -0.016 | 9.111
13.5 | 0.64 | 0.08517 | -0.015 | 7.513
14 | 0.605 | 0.09319 | -0.014 | 6.494
14.5 | 0.57 | 0.10024 | -0.014 | 5.691

## 66. Re 4M Mach 0.00 (2)
BIGFOIL.COM POLAR EXPORT
MSA812
MSA812 |  |  |  | Cl Max: | 1.6047 | at alpha= | 15.5 | deg
XFOIL ncrit=9 |  |  |  | L/D Max: | 105.957 | at alpha= | 7.5 | deg
Re: | 4000000 |  |  | Cd Min: | 0.17217 | at alpha= | 19 | deg
Mach: | 0 |  |  | Cl=0 at alpha= | -0.96841 | deg
|  |  |  | @ Cl=0.1, Cd= | 0.0047477
|  |  |  | @ Cl=0.4, Cd= | 0.0043813
|  |  |  | @ Cl=0.6, Cd= | 0.0057197
alpha (deg) | Cl | Cd | Cm | Cl/Cd
-12 | -1.1043 | 0.03293 | -0.0267 | -33.5348
-11.5 | -1.0855 | 0.02715 | -0.0262 | -39.9816
-11 | -1.0534 | 0.02308 | -0.0253 | -45.6412
-10.5 | -1.0149 | 0.01982 | -0.0244 | -51.2059
-10 | -0.972 | 0.01719 | -0.0235 | -56.5445
-9.5 | -0.9265 | 0.01491 | -0.0226 | -62.1395
-9 | -0.8782 | 0.01317 | -0.0218 | -66.6819
-8.5 | -0.8285 | 0.01168 | -0.0211 | -70.9332
-8 | -0.7775 | 0.01046 | -0.0204 | -74.3308
-7.5 | -0.7256 | 0.00951 | -0.0198 | -76.2986
-7 | -0.6728 | 0.0089 | -0.0192 | -75.5955
-6.5 | -0.6203 | 0.0084 | -0.0186 | -73.8452
-5.5 | -0.4956 | 0.00705 | -0.0216 | -70.2979
-5 | -0.4435 | 0.00675 | -0.0205 | -65.7037
-4.5 | -0.3901 | 0.00654 | -0.0198 | -59.6483
-4 | -0.336 | 0.00627 | -0.0193 | -53.5885
-3.5 | -0.281 | 0.00618 | -0.019 | -45.4693
-3 | -0.2254 | 0.00607 | -0.0189 | -37.1334
-2.5 | -0.1696 | 0.00593 | -0.0188 | -28.6003
-2 | -0.1144 | 0.00563 | -0.0187 | -20.3197
-1.5 | -0.0592 | 0.0053 | -0.0187 | -11.1698
-1 | -0.0035 | 0.00514 | -0.0187 | -0.68093
0 | 0.1073 | 0.00472 | -0.0187 | 22.7331
0.5 | 0.1628 | 0.00462 | -0.0187 | 35.2381
1 | 0.2183 | 0.00454 | -0.0187 | 48.0837
1.5 | 0.2735 | 0.00447 | -0.0186 | 61.1857
2.5 | 0.3789 | 0.00431 | -0.017 | 87.9118
3 | 0.444 | 0.00453 | -0.019 | 98.0132
3.5 | 0.5085 | 0.00482 | -0.0211 | 105.4979
4 | 0.5612 | 0.0053 | -0.0205 | 105.8868
4.5 | 0.6139 | 0.00587 | -0.0201 | 104.5826
5 | 0.6675 | 0.00635 | -0.0197 | 105.1181
5.5 | 0.7211 | 0.00684 | -0.0194 | 105.424
6 | 0.7748 | 0.00733 | -0.0191 | 105.7026
6.5 | 0.8284 | 0.00785 | -0.0188 | 105.5287
7 | 0.882 | 0.00836 | -0.0186 | 105.5024
7.5 | 0.9356 | 0.00883 | -0.0183 | 105.957
8 | 0.9888 | 0.00934 | -0.018 | 105.8672
8.5 | 1.0402 | 0.01022 | -0.0175 | 101.7808
9 | 1.0925 | 0.0108 | -0.0171 | 101.1574
9.5 | 1.1442 | 0.01147 | -0.0167 | 99.7559
10 | 1.1949 | 0.01224 | -0.0163 | 97.6225
10.5 | 1.245 | 0.01306 | -0.0157 | 95.3292
11 | 1.2944 | 0.01388 | -0.0152 | 93.2565
11.5 | 1.3429 | 0.01477 | -0.0145 | 90.9208
12 | 1.3813 | 0.01711 | -0.0127 | 80.7306
12.5 | 1.4269 | 0.01812 | -0.0119 | 78.7472
13 | 1.4705 | 0.01928 | -0.0108 | 76.2707
13.5 | 1.5111 | 0.02066 | -0.0095 | 73.1413
14 | 1.5478 | 0.02228 | -0.0078 | 69.4704
14.5 | 1.5791 | 0.0242 | -0.0057 | 65.2521
15 | 1.6009 | 0.0265 | -0.0027 | 60.4113
15.5 | 1.6047 | 0.02943 | 0.0016 | 54.526
16 | 1.5999 | 0.03423 | 0.0031 | 46.7397
16.5 | 1.5872 | 0.04186 | 0.0003 | 37.9169
17 | 1.5568 | 0.05396 | -0.0068 | 28.851
17.5 | 1.4972 | 0.07182 | -0.0169 | 20.8466
18 | 1.3903 | 0.09846 | -0.0309 | 14.1205
18.5 | 1.2608 | 0.13228 | -0.0484 | 9.5313
19 | 1.1295 | 0.17217 | -0.0702 | 6.5604

## 67. Re 4M Mach 0.10 (1)
BIGFOIL.COM POLAR EXPORT
MSA812
MSA812 |  |  |  | Cl Max: | 0.958 | at alpha= | 9.5 | deg
JavaFoil+Calcfoil stall+Eppler ext transition |  |  |  | L/D Max: | 88.134 | at alpha= | 4.5 | deg
Re: | 4000000 |  |  | Cd Min: | 0.00675 | at alpha= | 1 | deg
Mach: | 0.1 |  |  | Cl=0 at alpha= | -0.94915 | deg
|  |  |  | @ Cl=0.1, Cd= | 0.0069963
|  |  |  | @ Cl=0.4, Cd= | 0.0067893
|  |  |  | @ Cl=0.6, Cd= | 0.10235
alpha (deg) | Cl | Cd | Cm | Cl/Cd
-12 | -0.402 | 0.07988 | -0.006 | -5.027
-11.5 | -0.423 | 0.07583 | -0.006 | -5.573
-11 | -0.442 | 0.07123 | -0.006 | -6.212
-10.5 | -0.46 | 0.06717 | -0.006 | -6.854
-10 | -0.475 | 0.06324 | -0.006 | -7.518
-9.5 | -0.487 | 0.05958 | -0.006 | -8.177
-9 | -0.495 | 0.05616 | -0.007 | -8.809
-8.5 | -0.497 | 0.05293 | -0.007 | -9.388
-8 | -0.494 | 0.04966 | -0.007 | -9.947
-7.5 | -0.486 | 0.04642 | -0.007 | -10.47
-7 | -0.585 | 0.00932 | -0.014 | -62.717
-6.5 | -0.559 | 0.00926 | -0.015 | -60.356
-6 | -0.527 | 0.00904 | -0.015 | -58.223
-5.5 | -0.488 | 0.00902 | -0.015 | -54.158
-5 | -0.445 | 0.00875 | -0.015 | -50.858
-4.5 | -0.398 | 0.00867 | -0.015 | -45.898
-4 | -0.347 | 0.00843 | -0.016 | -41.151
-3.5 | -0.293 | 0.0084 | -0.016 | -34.921
-3 | -0.238 | 0.00826 | -0.016 | -28.788
-2.5 | -0.181 | 0.0082 | -0.016 | -22.052
-2 | -0.123 | 0.00813 | -0.016 | -15.133
-1.5 | -0.065 | 0.00733 | -0.017 | -8.809
-1 | -0.006 | 0.00711 | -0.017 | -0.837
-0.5 | 0.053 | 0.00706 | -0.017 | 7.472
0 | 0.112 | 0.00698 | -0.017 | 15.992
0.5 | 0.17 | 0.00701 | -0.018 | 24.303
1 | 0.229 | 0.00675 | -0.018 | 33.929
1.5 | 0.288 | 0.00681 | -0.018 | 42.237
2 | 0.346 | 0.00678 | -0.018 | 51.024
2.5 | 0.404 | 0.00679 | -0.018 | 59.596
3 | 0.463 | 0.00677 | -0.019 | 68.368
3.5 | 0.52 | 0.00681 | -0.019 | 76.419
4 | 0.577 | 0.00698 | -0.019 | 82.697
4.5 | 0.632 | 0.00717 | -0.019 | 88.134
5 | 0.686 | 0.00794 | -0.02 | 86.344
5.5 | 0.737 | 0.00891 | -0.02 | 82.674
6 | 0.784 | 0.00928 | -0.02 | 84.516
6.5 | 0.828 | 0.0097 | -0.02 | 85.399
7 | 0.867 | 0.0101 | -0.021 | 85.769
7.5 | 0.899 | 0.01059 | -0.021 | 84.931
8 | 0.926 | 0.01111 | -0.021 | 83.314
8.5 | 0.945 | 0.01173 | -0.021 | 80.58
9 | 0.955 | 0.01239 | -0.022 | 77.116
9.5 | 0.958 | 0.01318 | -0.022 | 72.676
10 | 0.949 | 0.01288 | -0.022 | 73.632
10.5 | 0.927 | 0.01502 | -0.022 | 61.732
11 | 0.891 | 0.01727 | -0.022 | 51.596
11.5 | 0.832 | 0.02371 | -0.021 | 35.109
12 | 0.756 | 0.0413 | -0.019 | 18.304
12.5 | 0.692 | 0.06147 | -0.017 | 11.255
13 | 0.638 | 0.08008 | -0.015 | 7.962
13.5 | 0.599 | 0.0883 | -0.014 | 6.782
14 | 0.561 | 0.09581 | -0.014 | 5.858
14.5 | 0.524 | 0.10235 | -0.013 | 5.118

## 68. Re 4M Mach 0.10 (2)
BIGFOIL.COM POLAR EXPORT
MSA812
MSA812 |  |  |  | Cl Max: | 1.5562 | at alpha= | 14.5 | deg
XFOIL ncrit=9 |  |  |  | L/D Max: | 106.128 | at alpha= | 4 | deg
Re: | 4000000 |  |  | Cd Min: | 0.25767 | at alpha= | 19.5 | deg
Mach: | 0.1 |  |  | Cl=0 at alpha= | -0.96841 | deg
|  |  |  | @ Cl=0.1, Cd= | 0.0047485
|  |  |  | @ Cl=0.4, Cd= | 0.0043835
|  |  |  | @ Cl=0.6, Cd= | 0.0057074
alpha (deg) | Cl | Cd | Cm | Cl/Cd
-10.5 | -0.9934 | 0.027 | -0.0266 | -36.7926
-10 | -0.9655 | 0.02113 | -0.0255 | -45.6933
-9.5 | -0.9262 | 0.01729 | -0.0243 | -53.5685
-9 | -0.8807 | 0.01469 | -0.0232 | -59.9523
-8.5 | -0.8324 | 0.01264 | -0.0222 | -65.8544
-8 | -0.782 | 0.01107 | -0.0213 | -70.6414
-7.5 | -0.7303 | 0.00988 | -0.0205 | -73.917
-7 | -0.6774 | 0.00911 | -0.0198 | -74.3578
-6.5 | -0.6245 | 0.00853 | -0.0191 | -73.2122
-6 | -0.5606 | 0.0075 | -0.0208 | -74.7467
-5 | -0.4465 | 0.00679 | -0.0208 | -65.7585
-4.5 | -0.3927 | 0.00657 | -0.0201 | -59.7717
-4 | -0.3382 | 0.00629 | -0.0195 | -53.7679
-3.5 | -0.2827 | 0.00622 | -0.0192 | -45.4502
-3 | -0.2267 | 0.00609 | -0.019 | -37.225
-2.5 | -0.1707 | 0.00595 | -0.0189 | -28.6891
-1.5 | -0.0595 | 0.00531 | -0.0188 | -11.2053
-1 | -0.0035 | 0.00514 | -0.0188 | -0.68093
-0.5 | 0.0519 | 0.00486 | -0.0188 | 10.679
0 | 0.108 | 0.00473 | -0.0188 | 22.833
0.5 | 0.1638 | 0.00464 | -0.0188 | 35.3017
1 | 0.2196 | 0.00455 | -0.0188 | 48.2637
1.5 | 0.2751 | 0.00449 | -0.0187 | 61.2695
2 | 0.3298 | 0.00441 | -0.0183 | 74.7846
2.5 | 0.3811 | 0.00432 | -0.0171 | 88.2176
3 | 0.4466 | 0.00454 | -0.0191 | 98.37
3.5 | 0.5115 | 0.00484 | -0.0211 | 105.6818
4 | 0.5646 | 0.00532 | -0.0206 | 106.1278
4.5 | 0.6176 | 0.0059 | -0.0201 | 104.678
5 | 0.6716 | 0.00637 | -0.0197 | 105.4317
5.5 | 0.7255 | 0.00689 | -0.0193 | 105.2975
6 | 0.7797 | 0.00738 | -0.019 | 105.6504
6.5 | 0.8337 | 0.00791 | -0.0187 | 105.3982
7 | 0.8878 | 0.00845 | -0.0183 | 105.0651
7.5 | 0.942 | 0.0089 | -0.018 | 105.8427
8 | 0.9956 | 0.00944 | -0.0177 | 105.4661
8.5 | 1.0474 | 0.01034 | -0.017 | 101.2959
9 | 1.1002 | 0.01097 | -0.0166 | 100.2917
9.5 | 1.1522 | 0.0117 | -0.016 | 98.4786
10 | 1.2033 | 0.01253 | -0.0154 | 96.0335
10.5 | 1.2536 | 0.01341 | -0.0147 | 93.4825
11 | 1.3035 | 0.01428 | -0.0141 | 91.2815
11.5 | 1.3504 | 0.01554 | -0.013 | 86.8983
12 | 1.3896 | 0.01779 | -0.0111 | 78.1113
12.5 | 1.4339 | 0.01906 | -0.0099 | 75.2308
13 | 1.4748 | 0.0206 | -0.0084 | 71.5922
13.5 | 1.5109 | 0.02249 | -0.0065 | 67.181
14 | 1.54 | 0.02478 | -0.004 | 62.1469
14.5 | 1.5562 | 0.02752 | -0.0003 | 56.548
15 | 1.5515 | 0.03146 | 0.0037 | 49.3166
15.5 | 1.5411 | 0.0378 | 0.0031 | 40.7698
16 | 1.5154 | 0.04872 | -0.0031 | 31.1043
16.5 | 1.467 | 0.06498 | -0.0132 | 22.5762
17 | 1.3886 | 0.08653 | -0.025 | 16.0476
17.5 | 1.2933 | 0.11214 | -0.0381 | 11.5329
18 | 1.1841 | 0.14328 | -0.0542 | 8.2642
18.5 | 1.0878 | 0.17654 | -0.0725 | 6.1618
19.5 | 0.9679 | 0.25767 | -0.1108 | 3.7564

## 69. Re 4M Mach 0.25 (1)
BIGFOIL.COM POLAR EXPORT
MSA812
MSA812 |  |  |  | Cl Max: | 0.922 | at alpha= | 8.5 | deg
JavaFoil+Calcfoil stall+Eppler ext transition |  |  |  | L/D Max: | 86.707 | at alpha= | 5 | deg
Re: | 4000000 |  |  | Cd Min: | 0.00679 | at alpha= | 1 | deg
Mach: | 0.25 |  |  | Cl=0 at alpha= | -0.95 | deg
|  |  |  | @ Cl=0.1, Cd= | 0.0071025
|  |  |  | @ Cl=0.4, Cd= | 0.09791
|  |  |  | @ Cl=0.6, Cd= | 0.09791
alpha (deg) | Cl | Cd | Cm | Cl/Cd
-11 | -0.199 | 0.07311 | -0.006 | -2.727
-10.5 | -0.258 | 0.06892 | -0.006 | -3.747
-10 | -0.31 | 0.06514 | -0.006 | -4.753
-9.5 | -0.354 | 0.06129 | -0.006 | -5.781
-9 | -0.392 | 0.05765 | -0.007 | -6.797
-8.5 | -0.42 | 0.05406 | -0.007 | -7.778
-8 | -0.44 | 0.05093 | -0.007 | -8.635
-7.5 | -0.45 | 0.04783 | -0.007 | -9.399
-7 | -0.45 | 0.04502 | -0.007 | -9.986
-6.5 | -0.44 | 0.04205 | -0.007 | -10.468
-6 | -0.523 | 0.00921 | -0.015 | -56.732
-5.5 | -0.491 | 0.00921 | -0.015 | -53.289
-5 | -0.451 | 0.00891 | -0.016 | -50.623
-4.5 | -0.405 | 0.0088 | -0.016 | -46.045
-4 | -0.355 | 0.00854 | -0.016 | -41.501
-3.5 | -0.3 | 0.00849 | -0.016 | -35.4
-3 | -0.244 | 0.00833 | -0.017 | -29.289
-2.5 | -0.186 | 0.00827 | -0.017 | -22.451
-2 | -0.126 | 0.00817 | -0.017 | -15.453
-1.5 | -0.066 | 0.00738 | -0.017 | -8.994
-1 | -0.006 | 0.00727 | -0.017 | -0.842
-0.5 | 0.054 | 0.00711 | -0.018 | 7.63
0 | 0.115 | 0.0071 | -0.018 | 16.148
0.5 | 0.175 | 0.00705 | -0.018 | 24.801
1 | 0.235 | 0.00679 | -0.018 | 34.669
1.5 | 0.295 | 0.00685 | -0.019 | 43.122
2 | 0.356 | 0.00683 | -0.019 | 52.087
2.5 | 0.416 | 0.00684 | -0.019 | 60.709
3 | 0.475 | 0.00683 | -0.019 | 69.563
3.5 | 0.535 | 0.00695 | -0.019 | 76.891
4 | 0.593 | 0.00722 | -0.02 | 82.018
4.5 | 0.649 | 0.00759 | -0.02 | 85.517
5 | 0.703 | 0.00811 | -0.02 | 86.707
5.5 | 0.754 | 0.00912 | -0.02 | 82.626
6 | 0.801 | 0.00955 | -0.021 | 83.838
6.5 | 0.842 | 0.00998 | -0.021 | 84.336
7 | 0.876 | 0.01048 | -0.021 | 83.613
7.5 | 0.902 | 0.01104 | -0.021 | 81.706
8 | 0.918 | 0.01168 | -0.022 | 78.569
8.5 | 0.922 | 0.01239 | -0.022 | 74.429
9 | 0.913 | 0.01336 | -0.022 | 68.325
9.5 | 0.884 | 0.01409 | -0.022 | 62.712
10 | 0.836 | 0.01566 | -0.022 | 53.378
10.5 | 0.748 | 0.02348 | -0.021 | 31.859
11 | 0.634 | 0.04922 | -0.018 | 12.884
11.5 | 0.543 | 0.07069 | -0.014 | 7.686
12 | 0.469 | 0.07927 | -0.013 | 5.911
12.5 | 0.391 | 0.08547 | -0.013 | 4.576
13 | 0.308 | 0.09142 | -0.013 | 3.366
13.5 | 0.211 | 0.09791 | -0.013 | 2.157

## 70. Re 4M Mach 0.25 (2)
BIGFOIL.COM POLAR EXPORT
MSA812
MSA812 |  |  |  | Cl Max: | 1.3407 | at alpha= | 11.5 | deg
XFOIL ncrit=9 |  |  |  | L/D Max: | 107.439 | at alpha= | 3.5 | deg
Re: | 4000000 |  |  | Cd Min: | 0.20913 | at alpha= | -16 | deg
Mach: | 0.25 |  |  | Cl=0 at alpha= | -0.96859 | deg
|  |  |  | @ Cl=0.1, Cd= | 0.0048179
|  |  |  | @ Cl=0.4, Cd= | 0.0044088
|  |  |  | @ Cl=0.6, Cd= | 0.0056268
alpha (deg) | Cl | Cd | Cm | Cl/Cd
-16 | -0.7577 | 0.20913 | 0.0671 | -3.6231
-15.5 | -0.7414 | 0.20234 | 0.0634 | -3.6641
-15 | -0.7258 | 0.19523 | 0.0598 | -3.7177
-14.5 | -0.7109 | 0.18792 | 0.0563 | -3.783
-14 | -0.697 | 0.18039 | 0.0528 | -3.8639
-13.5 | -0.6839 | 0.17253 | 0.0494 | -3.9639
-13 | -0.6707 | 0.16419 | 0.046 | -4.0849
-12.5 | -0.6602 | 0.15598 | 0.0427 | -4.2326
-12 | -0.6511 | 0.14752 | 0.0394 | -4.4136
-11.5 | -0.6438 | 0.13887 | 0.0361 | -4.636
-11 | -0.6567 | 0.12499 | 0.0311 | -5.254
-10.5 | -0.653 | 0.11618 | 0.0274 | -5.6206
-10 | -0.653 | 0.10648 | 0.0231 | -6.1326
-9.5 | -0.6576 | 0.0958 | 0.018 | -6.8643
-9 | -0.6683 | 0.08405 | 0.0113 | -7.9512
-8.5 | -0.6878 | 0.07007 | -0.0005 | -9.8159
-8 | -0.7087 | 0.04337 | -0.0255 | -16.3408
-7.5 | -0.7436 | 0.01575 | -0.0262 | -47.2127
-7 | -0.698 | 0.01182 | -0.0241 | -59.0525
-6.5 | -0.646 | 0.01004 | -0.0224 | -64.3426
-5.5 | -0.5179 | 0.00746 | -0.0239 | -69.4236
-5 | -0.4634 | 0.00708 | -0.0224 | -65.452
-4.5 | -0.4071 | 0.00675 | -0.0214 | -60.3111
-4 | -0.3502 | 0.00644 | -0.0206 | -54.3789
-3.5 | -0.2925 | 0.0063 | -0.0202 | -46.4286
-3 | -0.2345 | 0.00615 | -0.0199 | -38.1301
-2.5 | -0.1762 | 0.00603 | -0.0197 | -29.2206
-2 | -0.1186 | 0.00574 | -0.0195 | -20.662
-1.5 | -0.0613 | 0.00538 | -0.0194 | -11.3941
-1 | -0.0036 | 0.00519 | -0.0194 | -0.69364
-0.5 | 0.0537 | 0.00493 | -0.0193 | 10.8925
0 | 0.1115 | 0.00479 | -0.0193 | 23.2777
0.5 | 0.169 | 0.00469 | -0.0193 | 36.0341
1 | 0.2266 | 0.00462 | -0.0193 | 49.0476
1.5 | 0.2839 | 0.00454 | -0.0191 | 62.533
2 | 0.3404 | 0.00447 | -0.0187 | 76.1521
2.5 | 0.3937 | 0.00439 | -0.0175 | 89.6811
3 | 0.4609 | 0.00459 | -0.0194 | 100.4139
3.5 | 0.5286 | 0.00492 | -0.0215 | 107.439
4 | 0.5832 | 0.00545 | -0.0207 | 107.0092
4.5 | 0.6383 | 0.00603 | -0.0201 | 105.8541
5 | 0.6943 | 0.00655 | -0.0195 | 106
5.5 | 0.7506 | 0.00707 | -0.0189 | 106.1669
6 | 0.807 | 0.00764 | -0.0183 | 105.6283
6.5 | 0.8638 | 0.00818 | -0.0177 | 105.599
7 | 0.9205 | 0.00876 | -0.017 | 105.0799
7.5 | 0.9773 | 0.00934 | -0.0163 | 104.636
8 | 1.0318 | 0.01039 | -0.0151 | 99.307
8.5 | 1.0872 | 0.01124 | -0.0141 | 96.726
9 | 1.1415 | 0.01225 | -0.0129 | 93.1837
9.5 | 1.1944 | 0.01347 | -0.0114 | 88.6711
10 | 1.2457 | 0.01488 | -0.0098 | 83.7164
10.5 | 1.294 | 0.01663 | -0.0079 | 77.8112
11 | 1.3183 | 0.02139 | -0.0039 | 61.6316
11.5 | 1.3407 | 0.02556 | -0.0003 | 52.4531
12 | 1.3373 | 0.03087 | 0.0046 | 43.3204
12.5 | 1.3107 | 0.03841 | 0.005 | 34.1239
13 | 1.2795 | 0.05172 | -0.0052 | 24.739
13.5 | 1.241 | 0.06815 | -0.0169 | 18.2098
14 | 1.1944 | 0.08531 | -0.0266 | 14.0007
14.5 | 1.1433 | 0.10312 | -0.0354 | 11.0871
15 | 1.0902 | 0.12191 | -0.0444 | 8.9427
15.5 | 1.0412 | 0.14136 | -0.054 | 7.3656
16 | 0.995 | 0.16243 | -0.0648 | 6.1257
16.5 | 0.9643 | 0.18214 | -0.0748 | 5.2943

## 71. Re 4M Mach 0.50 (1)
BIGFOIL.COM POLAR EXPORT
MSA812
MSA812 |  |  |  | Cl Max: | 1.111 | at alpha= | 20 | deg
JavaFoil+Calcfoil stall+Eppler ext transition |  |  |  | L/D Max: | 83.732 | at alpha= | 4 | deg
Re: | 4000000 |  |  | Cd Min: | 0.00711 | at alpha= | 2 | deg
Mach: | 0.5 |  |  | Cl=0 at alpha= | -0.94853 | deg
|  |  |  | @ Cl=0.1, Cd= | 0.007386
|  |  |  | @ Cl=0.4, Cd= | 0.0071109
|  |  |  | @ Cl=0.6, Cd= | 0.0075331
alpha (deg) | Cl | Cd | Cm | Cl/Cd
-20 | -1.02 | 0.16101 | -0.007 | -6.337
-19.5 | -0.995 | 0.15646 | -0.007 | -6.357
-19 | -0.969 | 0.15378 | -0.007 | -6.3
-18.5 | -0.941 | 0.14896 | -0.007 | -6.316
-18 | -0.915 | 0.14356 | -0.007 | -6.374
-17.5 | -0.889 | 0.13916 | -0.007 | -6.389
-17 | -0.862 | 0.13656 | -0.007 | -6.315
-16.5 | -0.835 | 0.13059 | -0.007 | -6.396
-16 | -0.809 | 0.12562 | -0.007 | -6.441
-15.5 | -0.783 | 0.12292 | -0.007 | -6.369
-15 | -0.755 | 0.11692 | -0.007 | -6.458
-14.5 | -0.729 | 0.11279 | -0.007 | -6.462
-14 | -0.702 | 0.10811 | -0.007 | -6.498
-13.5 | -0.676 | 0.10541 | -0.007 | -6.41
-13 | -0.649 | 0.09258 | -0.007 | -7.012
-12.5 | -0.623 | 0.08367 | -0.008 | -7.447
-12 | -0.598 | 0.07657 | -0.008 | -7.811
-11.5 | -0.569 | 0.08056 | -0.007 | -7.058
-11 | -0.543 | 0.07185 | -0.008 | -7.559
-10.5 | -0.522 | 0.06252 | -0.009 | -8.346
-10 | -0.488 | 0.06707 | -0.007 | -7.273
-9.5 | -0.463 | 0.06013 | -0.008 | -7.693
-9 | -0.435 | 0.05815 | -0.008 | -7.482
-8.5 | -0.408 | 0.0545 | -0.008 | -7.484
-8 | -0.381 | 0.05297 | -0.008 | -7.185
-7.5 | -0.354 | 0.04926 | -0.007 | -7.177
-7 | -0.327 | 0.04714 | -0.008 | -6.928
-6.5 | -0.3 | 0.04343 | -0.008 | -6.916
-6 | -0.273 | 0.04176 | -0.008 | -6.535
-5.5 | -0.246 | 0.03992 | -0.008 | -6.161
-5 | -0.219 | 0.03757 | -0.008 | -5.83
-4.5 | -0.323 | 0.03596 | -0.008 | -8.989
-4 | -0.377 | 0.00917 | -0.018 | -41.07
-3.5 | -0.328 | 0.00894 | -0.018 | -36.676
-3 | -0.27 | 0.0087 | -0.018 | -30.994
-2.5 | -0.206 | 0.00867 | -0.019 | -23.794
-2 | -0.141 | 0.0085 | -0.019 | -16.567
-1.5 | -0.074 | 0.00758 | -0.019 | -9.78
-1 | -0.007 | 0.0075 | -0.019 | -0.912
-0.5 | 0.061 | 0.00745 | -0.02 | 8.144
0 | 0.128 | 0.00734 | -0.02 | 17.461
0.5 | 0.196 | 0.00723 | -0.02 | 27.036
1 | 0.263 | 0.0073 | -0.02 | 36.033
1.5 | 0.33 | 0.00715 | -0.021 | 46.188
2 | 0.397 | 0.00711 | -0.021 | 55.864
2.5 | 0.464 | 0.00713 | -0.021 | 65.067
3 | 0.531 | 0.00723 | -0.021 | 73.354
3.5 | 0.596 | 0.00751 | -0.022 | 79.384
4 | 0.66 | 0.00788 | -0.022 | 83.732
4.5 | 0.719 | 0.00876 | -0.022 | 82.14
5 | 0.773 | 0.00973 | -0.023 | 79.404
5.5 | 0.816 | 0.01033 | -0.023 | 78.952
6 | 0.837 | 0.01107 | -0.023 | 75.559
6.5 | 0.806 | 0.01198 | -0.023 | 67.225
7 | 0.531 | 0.013 | -0.024 | 40.875
7.5 | 0.562 | 0.01278 | -0.024 | 43.977
8 | 0.586 | 0.01516 | -0.024 | 38.673
8.5 | 0.616 | 0.01596 | -0.024 | 38.594
9 | 0.604 | 0.02667 | -0.022 | 22.656
9.5 | 0.56 | 0.06673 | -0.012 | 8.393
10 | 0.587 | 0.06824 | -0.012 | 8.599
10.5 | 0.655 | 0.04768 | -0.02 | 13.728
11 | 0.639 | 0.07817 | -0.013 | 8.179
11.5 | 0.666 | 0.07945 | -0.013 | 8.385
12 | 0.71 | 0.07177 | -0.018 | 9.892
12.5 | 0.719 | 0.09034 | -0.013 | 7.954
13 | 0.747 | 0.09046 | -0.015 | 8.26
13.5 | 0.773 | 0.09442 | -0.015 | 8.182
14 | 0.819 | 0.08434 | -0.019 | 9.713
14.5 | 0.825 | 0.10606 | -0.015 | 7.776
15 | 0.851 | 0.10725 | -0.016 | 7.939
15.5 | 0.879 | 0.10835 | -0.016 | 8.116
16 | 0.903 | 0.12423 | -0.016 | 7.268
16.5 | 0.93 | 0.12025 | -0.016 | 7.733
17 | 0.957 | 0.12272 | -0.017 | 7.796
17.5 | 0.984 | 0.12438 | -0.018 | 7.915
18 | 1.007 | 0.14103 | -0.017 | 7.143
18.5 | 1.034 | 0.14046 | -0.018 | 7.364
19 | 1.06 | 0.14253 | -0.018 | 7.44
19.5 | 1.09 | 0.14077 | -0.019 | 7.741
20 | 1.111 | 0.15651 | -0.019 | 7.101

## 72. Re 4M Mach 0.50 (2)
BIGFOIL.COM POLAR EXPORT
MSA812
MSA812 |  |  |  | Cl Max: | 1.097 | at alpha= | 20 | deg
XFOIL ncrit=9 |  |  |  | L/D Max: | 113.315 | at alpha= | 3.5 | deg
Re: | 4000000 |  |  | Cd Min: | 0.30159 | at alpha= | 20 | deg
Mach: | 0.5 |  |  | Cl=0 at alpha= | -0.97095 | deg
|  |  |  | @ Cl=0.1, Cd= | 0.0051139
|  |  |  | @ Cl=0.4, Cd= | 0.0047411
|  |  |  | @ Cl=0.6, Cd= | 0.0053096
alpha (deg) | Cl | Cd | Cm | Cl/Cd
-20 | -0.9769 | 0.29728 | 0.1183 | -3.2861
-19.5 | -0.9542 | 0.28847 | 0.1128 | -3.3078
-19 | -0.9317 | 0.27971 | 0.1075 | -3.3309
-18.5 | -0.9093 | 0.27099 | 0.1023 | -3.3555
-18 | -0.8868 | 0.2621 | 0.0971 | -3.3834
-17.5 | -0.8646 | 0.25318 | 0.092 | -3.415
-17 | -0.8427 | 0.2442 | 0.0869 | -3.4509
-16.5 | -0.821 | 0.2352 | 0.082 | -3.4906
-16 | -0.8014 | 0.22586 | 0.0771 | -3.5482
-15.5 | -0.7804 | 0.21815 | 0.0727 | -3.5774
-15 | -0.7599 | 0.21005 | 0.0683 | -3.6177
-14.5 | -0.7393 | 0.20155 | 0.064 | -3.6681
-14 | -0.719 | 0.19273 | 0.0596 | -3.7306
-13.5 | -0.7005 | 0.18403 | 0.0554 | -3.8064
-13 | -0.6832 | 0.1754 | 0.0514 | -3.8951
-12.5 | -0.6669 | 0.16676 | 0.0475 | -3.9992
-12 | -0.652 | 0.15804 | 0.0438 | -4.1255
-11.5 | -0.6407 | 0.14951 | 0.0403 | -4.2853
-11 | -0.6299 | 0.14038 | 0.0366 | -4.4871
-10.5 | -0.621 | 0.13115 | 0.033 | -4.735
-10 | -0.6129 | 0.12209 | 0.0293 | -5.0201
-9.5 | -0.6067 | 0.11272 | 0.0255 | -5.3824
-9 | -0.601 | 0.10358 | 0.0216 | -5.8023
-8.5 | -0.5966 | 0.09439 | 0.0174 | -6.3206
-8 | -0.5977 | 0.08463 | 0.0122 | -7.0625
-7.5 | -0.5994 | 0.07485 | 0.0062 | -8.008
-7 | -0.6039 | 0.06445 | -0.0023 | -9.3701
-6.5 | -0.5983 | 0.05005 | -0.0212 | -11.954
-6 | -0.5856 | 0.03646 | -0.0311 | -16.0614
-5.5 | -0.5508 | 0.02506 | -0.0361 | -21.9792
-5 | -0.5186 | 0.01576 | -0.0334 | -32.9061
-4.5 | -0.4682 | 0.00972 | -0.0298 | -48.1687
-4 | -0.4046 | 0.00775 | -0.027 | -52.2065
-3.5 | -0.3377 | 0.00687 | -0.0252 | -49.1557
-3 | -0.2696 | 0.00657 | -0.0241 | -41.035
-2.5 | -0.2019 | 0.00633 | -0.0232 | -31.8957
-2 | -0.1347 | 0.00616 | -0.0226 | -21.8669
-1.5 | -0.0693 | 0.00571 | -0.0222 | -12.1366
-1 | -0.0038 | 0.00544 | -0.0219 | -0.69853
-0.5 | 0.0616 | 0.00519 | -0.0217 | 11.869
0 | 0.1272 | 0.00506 | -0.0216 | 25.1383
0.5 | 0.1927 | 0.00495 | -0.0215 | 38.9293
1 | 0.2583 | 0.00489 | -0.0213 | 52.8221
2 | 0.3884 | 0.00473 | -0.0205 | 82.1142
3 | 0.5245 | 0.00486 | -0.02 | 107.9218
3.5 | 0.6051 | 0.00534 | -0.0225 | 113.3146
4 | 0.6679 | 0.00601 | -0.0209 | 111.1314
4.5 | 0.7324 | 0.00666 | -0.0193 | 109.97
5 | 0.7984 | 0.00733 | -0.0176 | 108.9222
5.5 | 0.8656 | 0.00807 | -0.0156 | 107.2615
6 | 0.9342 | 0.00887 | -0.0132 | 105.3213
6.5 | 1.0007 | 0.01027 | -0.01 | 97.4391
7 | 1.057 | 0.01319 | -0.0051 | 80.1365
7.5 | 1.0868 | 0.01921 | 0.0012 | 56.5747
8 | 1.0859 | 0.02732 | 0.0063 | 39.7474
8.5 | 1.0578 | 0.0355 | 0.0079 | 29.7972
9 | 1.0312 | 0.04842 | -0.0044 | 21.297
9.5 | 1.0052 | 0.06325 | -0.0167 | 15.8925
10 | 0.9778 | 0.07718 | -0.0249 | 12.6691
10.5 | 0.9503 | 0.09048 | -0.0312 | 10.5029
11 | 0.9244 | 0.10383 | -0.0379 | 8.903
11.5 | 0.9023 | 0.11719 | -0.0446 | 7.6995
12 | 0.8868 | 0.13026 | -0.051 | 6.8079
12.5 | 0.8766 | 0.14332 | -0.0573 | 6.1164
13 | 0.8721 | 0.15622 | -0.0635 | 5.5825
13.5 | 0.8732 | 0.16865 | -0.0694 | 5.1776
14 | 0.8795 | 0.18051 | -0.075 | 4.8723
14.5 | 0.8911 | 0.19125 | -0.0803 | 4.6593
15 | 0.9045 | 0.20191 | -0.0857 | 4.4797
15.5 | 0.9202 | 0.21192 | -0.0909 | 4.3422
16 | 0.938 | 0.22133 | -0.096 | 4.238
16.5 | 0.9548 | 0.23185 | -0.1016 | 4.1182
17 | 0.9738 | 0.24253 | -0.1071 | 4.0152
17.5 | 0.9933 | 0.25302 | -0.1127 | 3.9258
18 | 1.0135 | 0.26323 | -0.1183 | 3.8502
18.5 | 1.033 | 0.27257 | -0.1238 | 3.7899
19 | 1.0541 | 0.28225 | -0.1294 | 3.7346
19.5 | 1.0754 | 0.2919 | -0.135 | 3.6841
20 | 1.097 | 0.30159 | -0.1407 | 3.6374

## 73. Re 5M Mach 0.00 (1)
BIGFOIL.COM POLAR EXPORT
MSA812
MSA812 |  |  |  | Cl Max: | 0.966 | at alpha= | 9.5 | deg
JavaFoil+Calcfoil stall+Eppler ext transition |  |  |  | L/D Max: | 89.012 | at alpha= | 7 | deg
Re: | 5000000 |  |  | Cd Min: | 0.00676 | at alpha= | 1.5 | deg
Mach: | 0 |  |  | Cl=0 at alpha= | -0.94915 | deg
|  |  |  | @ Cl=0.1, Cd= | 0.0070819
|  |  |  | @ Cl=0.4, Cd= | 0.00679
|  |  |  | @ Cl=0.6, Cd= | 0.0959
alpha (deg) | Cl | Cd | Cm | Cl/Cd
-12.5 | -0.415 | 0.08255 | -0.006 | -5.028
-12 | -0.434 | 0.07807 | -0.006 | -5.558
-11.5 | -0.452 | 0.0737 | -0.006 | -6.132
-11 | -0.468 | 0.06943 | -0.006 | -6.746
-10.5 | -0.483 | 0.06556 | -0.007 | -7.366
-10 | -0.495 | 0.06163 | -0.007 | -8.029
-9.5 | -0.503 | 0.05799 | -0.007 | -8.68
-9 | -0.508 | 0.05438 | -0.007 | -9.342
-8.5 | -0.508 | 0.05102 | -0.007 | -9.954
-8 | -0.513 | 0.04176 | -0.009 | -12.291
-7.5 | -0.607 | 0.00945 | -0.014 | -64.258
-7 | -0.587 | 0.0093 | -0.014 | -63.137
-6.5 | -0.56 | 0.00916 | -0.015 | -61.132
-6 | -0.527 | 0.00902 | -0.015 | -58.343
-5.5 | -0.488 | 0.00879 | -0.015 | -55.472
-5 | -0.444 | 0.00866 | -0.015 | -51.3
-4.5 | -0.396 | 0.00846 | -0.015 | -46.859
-4 | -0.345 | 0.00836 | -0.016 | -41.315
-3.5 | -0.292 | 0.00821 | -0.016 | -35.552
-3 | -0.237 | 0.00825 | -0.016 | -28.678
-2.5 | -0.18 | 0.00809 | -0.016 | -22.239
-2 | -0.122 | 0.00803 | -0.016 | -15.228
-1.5 | -0.064 | 0.00717 | -0.017 | -8.962
-1 | -0.006 | 0.00712 | -0.017 | -0.832
-0.5 | 0.053 | 0.00709 | -0.017 | 7.404
0 | 0.111 | 0.00708 | -0.017 | 15.685
0.5 | 0.169 | 0.00696 | -0.017 | 24.352
1 | 0.228 | 0.00703 | -0.018 | 32.421
1.5 | 0.286 | 0.00676 | -0.018 | 42.328
2 | 0.344 | 0.00679 | -0.018 | 50.715
2.5 | 0.402 | 0.00679 | -0.018 | 59.274
3 | 0.46 | 0.00681 | -0.019 | 67.608
3.5 | 0.518 | 0.00683 | -0.019 | 75.824
4 | 0.574 | 0.00718 | -0.019 | 79.973
4.5 | 0.629 | 0.00757 | -0.019 | 83.081
5 | 0.682 | 0.00796 | -0.02 | 85.737
5.5 | 0.733 | 0.00859 | -0.02 | 85.359
6 | 0.781 | 0.00893 | -0.02 | 87.426
6.5 | 0.825 | 0.0093 | -0.02 | 88.775
7 | 0.864 | 0.00971 | -0.02 | 89.012
7.5 | 0.898 | 0.01014 | -0.021 | 88.603
8 | 0.926 | 0.01062 | -0.021 | 87.222
8.5 | 0.947 | 0.01116 | -0.021 | 84.848
9 | 0.96 | 0.01177 | -0.021 | 81.59
9.5 | 0.966 | 0.01246 | -0.022 | 77.506
10 | 0.964 | 0.01337 | -0.022 | 72.139
10.5 | 0.949 | 0.01396 | -0.022 | 67.98
11 | 0.925 | 0.01516 | -0.022 | 61.001
11.5 | 0.882 | 0.01806 | -0.022 | 48.853
12 | 0.826 | 0.02491 | -0.021 | 33.173
12.5 | 0.763 | 0.03837 | -0.02 | 19.896
13 | 0.7 | 0.05867 | -0.018 | 11.933
13.5 | 0.652 | 0.07442 | -0.017 | 8.76
14 | 0.61 | 0.08747 | -0.015 | 6.976
14.5 | 0.574 | 0.0959 | -0.015 | 5.981

## 74. Re 5M Mach 0.00 (2)
BIGFOIL.COM POLAR EXPORT
MSA812
MSA812 |  |  |  | Cl Max: | 1.6776 | at alpha= | 16.5 | deg
XFOIL ncrit=9 |  |  |  | L/D Max: | 111.306 | at alpha= | 7.5 | deg
Re: | 5000000 |  |  | Cd Min: | 0.14769 | at alpha= | 19.5 | deg
Mach: | 0 |  |  | Cl=0 at alpha= | -0.96577 | deg
|  |  |  | @ Cl=0.1, Cd= | 0.004765
|  |  |  | @ Cl=0.4, Cd= | 0.0044239
|  |  |  | @ Cl=0.6, Cd= | 0.0055651
alpha (deg) | Cl | Cd | Cm | Cl/Cd
-13.5 | -1.2273 | 0.03602 | -0.028 | -34.0727
-13 | -1.2281 | 0.02875 | -0.0275 | -42.7165
-12.5 | -1.2041 | 0.02415 | -0.0263 | -49.8592
-12 | -1.1687 | 0.02096 | -0.0252 | -55.7586
-11.5 | -1.1276 | 0.01847 | -0.0243 | -61.0504
-11 | -1.0828 | 0.01651 | -0.0234 | -65.5845
-10.5 | -1.0356 | 0.01487 | -0.0227 | -69.6436
-10 | -0.9867 | 0.01346 | -0.0221 | -73.3061
-9.5 | -0.9368 | 0.01215 | -0.0214 | -77.1029
-9 | -0.8857 | 0.01109 | -0.0209 | -79.8647
-8.5 | -0.8339 | 0.01012 | -0.0203 | -82.4012
-8 | -0.7815 | 0.00927 | -0.0198 | -84.3042
-7.5 | -0.7286 | 0.00856 | -0.0193 | -85.1168
-7 | -0.6755 | 0.00805 | -0.0188 | -83.913
-6.5 | -0.6136 | 0.00764 | -0.0202 | -80.3141
-6 | -0.553 | 0.00703 | -0.0213 | -78.6629
-5.5 | -0.5012 | 0.00671 | -0.0202 | -74.6945
-5 | -0.4477 | 0.00647 | -0.0196 | -69.1963
-4.5 | -0.3932 | 0.00631 | -0.0192 | -62.3138
-4 | -0.3381 | 0.00615 | -0.0189 | -54.9756
-3.5 | -0.2825 | 0.00606 | -0.0188 | -46.6172
-3 | -0.2266 | 0.00594 | -0.0187 | -38.1481
-2.5 | -0.1706 | 0.00583 | -0.0187 | -29.2624
-2 | -0.1149 | 0.00558 | -0.0186 | -20.5914
-1.5 | -0.0595 | 0.00528 | -0.0186 | -11.2689
-1 | -0.0038 | 0.00511 | -0.0186 | -0.74364
-0.5 | 0.0517 | 0.00486 | -0.0187 | 10.6379
0 | 0.1076 | 0.00475 | -0.0187 | 22.6526
0.5 | 0.1634 | 0.00468 | -0.0188 | 34.9145
1 | 0.2191 | 0.00459 | -0.0188 | 47.7342
1.5 | 0.2748 | 0.00455 | -0.0188 | 60.3956
2 | 0.3299 | 0.0045 | -0.0187 | 73.3111
2.5 | 0.3845 | 0.00443 | -0.0184 | 86.7946
3 | 0.4352 | 0.00441 | -0.0171 | 98.6848
3.5 | 0.5021 | 0.00469 | -0.0197 | 107.0576
4 | 0.5613 | 0.0052 | -0.0206 | 107.9423
4.5 | 0.6143 | 0.0057 | -0.0202 | 107.7719
5 | 0.6679 | 0.00616 | -0.0198 | 108.4253
5.5 | 0.7217 | 0.00661 | -0.0195 | 109.1831
6 | 0.7756 | 0.00707 | -0.0192 | 109.703
6.5 | 0.8296 | 0.00752 | -0.019 | 110.3191
7 | 0.8833 | 0.00801 | -0.0187 | 110.2747
7.5 | 0.9372 | 0.00842 | -0.0185 | 111.3064
8 | 0.9905 | 0.00894 | -0.0183 | 110.7942
8.5 | 1.0431 | 0.00957 | -0.0179 | 108.9969
9 | 1.0959 | 0.0101 | -0.0176 | 108.505
9.5 | 1.1479 | 0.01072 | -0.0173 | 107.0802
10 | 1.1993 | 0.01141 | -0.0169 | 105.1096
10.5 | 1.25 | 0.01215 | -0.0164 | 102.8807
11 | 1.2997 | 0.01297 | -0.0159 | 100.2082
11.5 | 1.3451 | 0.01445 | -0.0148 | 93.0865
12 | 1.3922 | 0.01545 | -0.014 | 90.11
12.5 | 1.4397 | 0.01629 | -0.0133 | 88.3794
13 | 1.4857 | 0.01723 | -0.0125 | 86.2275
13.5 | 1.5294 | 0.01836 | -0.0114 | 83.3007
14 | 1.5702 | 0.01968 | -0.0101 | 79.7866
14.5 | 1.6077 | 0.0212 | -0.0085 | 75.8349
15 | 1.6407 | 0.02293 | -0.0064 | 71.5526
15.5 | 1.6676 | 0.02492 | -0.0039 | 66.9181
16 | 1.6767 | 0.02736 | 0.0006 | 61.2829
16.5 | 1.6776 | 0.031 | 0.0034 | 54.1161
17 | 1.6717 | 0.03667 | 0.0031 | 45.5877
17.5 | 1.656 | 0.04526 | -0.0008 | 36.5886
18 | 1.6182 | 0.05847 | -0.0082 | 27.6757
18.5 | 1.5456 | 0.07799 | -0.0187 | 19.8179
19 | 1.4296 | 0.10611 | -0.0333 | 13.4728
19.5 | 1.2645 | 0.14769 | -0.0557 | 8.5619

## 75. Re 5M Mach 0.10 (1)
BIGFOIL.COM POLAR EXPORT
MSA812
MSA812 |  |  |  | Cl Max: | 0.958 | at alpha= | 9.5 | deg
JavaFoil+Calcfoil stall+Eppler ext transition |  |  |  | L/D Max: | 88.772 | at alpha= | 7 | deg
Re: | 5000000 |  |  | Cd Min: | 0.00677 | at alpha= | 1.5 | deg
Mach: | 0.1 |  |  | Cl=0 at alpha= | -0.94915 | deg
|  |  |  | @ Cl=0.1, Cd= | 0.0070841
|  |  |  | @ Cl=0.4, Cd= | 0.00681
|  |  |  | @ Cl=0.6, Cd= | 0.09868
alpha (deg) | Cl | Cd | Cm | Cl/Cd
-12.5 | -0.38 | 0.08303 | -0.006 | -4.579
-12 | -0.402 | 0.07857 | -0.006 | -5.117
-11.5 | -0.423 | 0.07441 | -0.006 | -5.687
-11 | -0.443 | 0.06994 | -0.006 | -6.335
-10.5 | -0.461 | 0.06584 | -0.007 | -7.003
-10 | -0.476 | 0.06198 | -0.007 | -7.686
-9.5 | -0.488 | 0.05839 | -0.007 | -8.362
-9 | -0.496 | 0.05478 | -0.007 | -9.057
-8.5 | -0.499 | 0.05151 | -0.007 | -9.68
-8 | -0.498 | 0.04688 | -0.008 | -10.632
-7.5 | -0.603 | 0.00948 | -0.014 | -63.537
-7 | -0.585 | 0.00934 | -0.014 | -62.587
-6.5 | -0.559 | 0.00921 | -0.015 | -60.701
-6 | -0.527 | 0.00907 | -0.015 | -58.065
-5.5 | -0.488 | 0.00882 | -0.015 | -55.384
-5 | -0.445 | 0.00869 | -0.015 | -51.249
-4.5 | -0.398 | 0.00848 | -0.015 | -46.92
-4 | -0.347 | 0.00838 | -0.016 | -41.38
-3.5 | -0.293 | 0.00823 | -0.016 | -35.652
-3 | -0.238 | 0.00826 | -0.016 | -28.773
-2.5 | -0.181 | 0.0081 | -0.016 | -22.316
-2 | -0.123 | 0.00804 | -0.016 | -15.284
-1.5 | -0.065 | 0.00724 | -0.017 | -8.917
-1 | -0.006 | 0.00713 | -0.017 | -0.835
-0.5 | 0.053 | 0.0071 | -0.017 | 7.433
0 | 0.112 | 0.00708 | -0.017 | 15.747
0.5 | 0.17 | 0.00696 | -0.018 | 24.452
1 | 0.229 | 0.00703 | -0.018 | 32.562
1.5 | 0.288 | 0.00677 | -0.018 | 42.497
2 | 0.346 | 0.00681 | -0.018 | 50.814
2.5 | 0.404 | 0.00681 | -0.018 | 59.409
3 | 0.463 | 0.00683 | -0.019 | 67.71
3.5 | 0.52 | 0.00684 | -0.019 | 76.063
4 | 0.577 | 0.00719 | -0.019 | 80.196
4.5 | 0.632 | 0.00759 | -0.019 | 83.28
5 | 0.686 | 0.008 | -0.02 | 85.662
5.5 | 0.737 | 0.00862 | -0.02 | 85.42
6 | 0.784 | 0.00897 | -0.02 | 87.411
6.5 | 0.828 | 0.00935 | -0.02 | 88.593
7 | 0.867 | 0.00976 | -0.021 | 88.772
7.5 | 0.899 | 0.01022 | -0.021 | 87.96
8 | 0.926 | 0.01072 | -0.021 | 86.398
8.5 | 0.945 | 0.01128 | -0.021 | 83.781
9 | 0.955 | 0.0119 | -0.022 | 80.275
9.5 | 0.958 | 0.01263 | -0.022 | 75.869
10 | 0.953 | 0.0136 | -0.022 | 70.072
10.5 | 0.932 | 0.01424 | -0.022 | 65.404
11 | 0.901 | 0.01569 | -0.022 | 57.41
11.5 | 0.852 | 0.01918 | -0.022 | 44.421
12 | 0.783 | 0.02971 | -0.021 | 26.36
12.5 | 0.715 | 0.04703 | -0.019 | 15.197
13 | 0.651 | 0.06865 | -0.017 | 9.489
13.5 | 0.605 | 0.0815 | -0.015 | 7.427
14 | 0.564 | 0.09159 | -0.014 | 6.162
14.5 | 0.526 | 0.09868 | -0.014 | 5.33

## 76. Re 5M Mach 0.10 (2)
BIGFOIL.COM POLAR EXPORT
MSA812
MSA812 |  |  |  | Cl Max: | 1.6301 | at alpha= | 15.5 | deg
XFOIL ncrit=9 |  |  |  | L/D Max: | 111.274 | at alpha= | 7.5 | deg
Re: | 5000000 |  |  | Cd Min: | 0.25626 | at alpha= | 20 | deg
Mach: | 0.1 |  |  | Cl=0 at alpha= | -0.96595 | deg
|  |  |  | @ Cl=0.1, Cd= | 0.0047888
|  |  |  | @ Cl=0.4, Cd= | 0.0044348
|  |  |  | @ Cl=0.6, Cd= | 0.0055511
alpha (deg) | Cl | Cd | Cm | Cl/Cd
-12.5 | -1.1534 | 0.03494 | -0.0284 | -33.0109
-12 | -1.1495 | 0.02711 | -0.0279 | -42.4013
-11.5 | -1.1205 | 0.02254 | -0.0268 | -49.7116
-11 | -1.0812 | 0.01946 | -0.0257 | -55.5601
-10.5 | -1.037 | 0.01707 | -0.0247 | -60.7499
-10 | -0.99 | 0.01511 | -0.0238 | -65.5195
-9.5 | -0.9413 | 0.01333 | -0.0229 | -70.6152
-9 | -0.8907 | 0.01193 | -0.0221 | -74.6605
-8.5 | -0.8392 | 0.0107 | -0.0214 | -78.4299
-8 | -0.7868 | 0.00966 | -0.0207 | -81.4493
-7.5 | -0.7338 | 0.00882 | -0.02 | -83.1973
-7 | -0.6804 | 0.00821 | -0.0193 | -82.8745
-6.5 | -0.6179 | 0.00771 | -0.0207 | -80.1427
-6 | -0.5567 | 0.00716 | -0.0217 | -77.7514
-5.5 | -0.5046 | 0.00676 | -0.0206 | -74.645
-5 | -0.4507 | 0.00651 | -0.0198 | -69.232
-4.5 | -0.3957 | 0.00634 | -0.0194 | -62.4132
-4 | -0.3402 | 0.00617 | -0.0191 | -55.1378
-3.5 | -0.2842 | 0.00607 | -0.0189 | -46.8204
-2.5 | -0.1716 | 0.00584 | -0.0188 | -29.3836
-2 | -0.1155 | 0.00561 | -0.0187 | -20.5882
-1.5 | -0.0599 | 0.00529 | -0.0187 | -11.3233
-1 | -0.0038 | 0.00511 | -0.0187 | -0.74364
-0.5 | 0.052 | 0.00487 | -0.0188 | 10.6776
0.5 | 0.1643 | 0.00468 | -0.0189 | 35.1068
1.5 | 0.2764 | 0.00455 | -0.0189 | 60.7473
2 | 0.3318 | 0.00451 | -0.0188 | 73.5698
2.5 | 0.3868 | 0.00444 | -0.0185 | 87.1171
3 | 0.4378 | 0.00442 | -0.0172 | 99.0498
3.5 | 0.505 | 0.0047 | -0.0197 | 107.4468
4 | 0.5647 | 0.00522 | -0.0207 | 108.1801
4.5 | 0.618 | 0.00572 | -0.0202 | 108.042
5 | 0.672 | 0.00618 | -0.0198 | 108.7379
5.5 | 0.7263 | 0.00663 | -0.0194 | 109.5475
6 | 0.7805 | 0.00712 | -0.0191 | 109.6208
6.5 | 0.835 | 0.00756 | -0.0188 | 110.4497
7 | 0.8893 | 0.00805 | -0.0185 | 110.472
7.5 | 0.9436 | 0.00848 | -0.0183 | 111.2736
8 | 0.9972 | 0.00907 | -0.0179 | 109.9449
8.5 | 1.0505 | 0.00967 | -0.0175 | 108.635
9 | 1.1037 | 0.01025 | -0.0171 | 107.678
9.5 | 1.1562 | 0.01092 | -0.0166 | 105.8791
10 | 1.208 | 0.01166 | -0.0161 | 103.6021
10.5 | 1.2591 | 0.01245 | -0.0155 | 101.1325
11 | 1.3086 | 0.01345 | -0.0147 | 97.2937
11.5 | 1.3538 | 0.01502 | -0.0134 | 90.1332
12 | 1.4024 | 0.01592 | -0.0126 | 88.0905
12.5 | 1.4494 | 0.01693 | -0.0116 | 85.6113
13 | 1.4939 | 0.01816 | -0.0104 | 82.2632
13.5 | 1.5351 | 0.01966 | -0.0088 | 78.0824
14 | 1.5722 | 0.02141 | -0.0069 | 73.433
14.5 | 1.6039 | 0.02345 | -0.0045 | 68.3966
15 | 1.6267 | 0.02585 | -0.0014 | 62.9284
15.5 | 1.6301 | 0.0288 | 0.0033 | 56.6007
16 | 1.6246 | 0.03362 | 0.005 | 48.3224
16.5 | 1.611 | 0.04134 | 0.0023 | 38.9695
17 | 1.5803 | 0.05341 | -0.0048 | 29.5881
17.5 | 1.5235 | 0.07054 | -0.0147 | 21.5977
18 | 1.4244 | 0.09522 | -0.0278 | 14.959
18.5 | 1.3039 | 0.12595 | -0.0438 | 10.3525
19 | 1.1768 | 0.16243 | -0.0639 | 7.245
19.5 | 1.0918 | 0.19547 | -0.0833 | 5.5855
20 | 0.991 | 0.25626 | -0.113 | 3.8672

## 77. Re 5M Mach 0.25 (1)
BIGFOIL.COM POLAR EXPORT
MSA812
MSA812 |  |  |  | Cl Max: | 0.922 | at alpha= | 8.5 | deg
JavaFoil+Calcfoil stall+Eppler ext transition |  |  |  | L/D Max: | 87.281 | at alpha= | 6.5 | deg
Re: | 5000000 |  |  | Cd Min: | 0.00681 | at alpha= | 1.5 | deg
Mach: | 0.25 |  |  | Cl=0 at alpha= | -0.95 | deg
|  |  |  | @ Cl=0.1, Cd= | 0.00714
|  |  |  | @ Cl=0.4, Cd= | 0.09535
|  |  |  | @ Cl=0.6, Cd= | 0.09535
alpha (deg) | Cl | Cd | Cm | Cl/Cd
-11.5 | -0.121 | 0.07595 | -0.007 | -1.588
-11 | -0.2 | 0.07169 | -0.007 | -2.783
-10.5 | -0.259 | 0.06772 | -0.007 | -3.818
-10 | -0.31 | 0.06397 | -0.007 | -4.844
-9.5 | -0.355 | 0.06046 | -0.007 | -5.866
-9 | -0.392 | 0.05672 | -0.007 | -6.918
-8.5 | -0.421 | 0.05313 | -0.007 | -7.926
-8 | -0.441 | 0.05009 | -0.007 | -8.795
-7.5 | -0.451 | 0.04661 | -0.008 | -9.678
-7 | -0.454 | 0.04208 | -0.009 | -10.798
-6.5 | -0.546 | 0.00937 | -0.015 | -58.276
-6 | -0.523 | 0.00927 | -0.015 | -56.418
-5.5 | -0.491 | 0.00901 | -0.015 | -54.437
-5 | -0.451 | 0.00883 | -0.016 | -51.055
-4.5 | -0.405 | 0.00861 | -0.016 | -47.061
-4 | -0.355 | 0.00849 | -0.016 | -41.753
-3.5 | -0.3 | 0.00831 | -0.016 | -36.144
-3 | -0.244 | 0.00833 | -0.017 | -29.287
-2.5 | -0.186 | 0.00816 | -0.017 | -22.75
-2 | -0.126 | 0.00809 | -0.017 | -15.606
-1.5 | -0.066 | 0.0073 | -0.017 | -9.086
-1 | -0.006 | 0.0072 | -0.017 | -0.85
-0.5 | 0.054 | 0.00714 | -0.018 | 7.595
0 | 0.115 | 0.00714 | -0.018 | 16.058
0.5 | 0.175 | 0.007 | -0.018 | 25.005
1 | 0.235 | 0.00708 | -0.018 | 33.248
1.5 | 0.295 | 0.00681 | -0.019 | 43.366
2 | 0.356 | 0.00687 | -0.019 | 51.726
2.5 | 0.416 | 0.00686 | -0.019 | 60.6
3 | 0.475 | 0.00691 | -0.019 | 68.792
3.5 | 0.535 | 0.00699 | -0.019 | 76.443
4 | 0.593 | 0.00729 | -0.02 | 81.24
4.5 | 0.649 | 0.00772 | -0.02 | 84.079
5 | 0.703 | 0.00823 | -0.02 | 85.432
5.5 | 0.754 | 0.00883 | -0.02 | 85.361
6 | 0.801 | 0.00921 | -0.021 | 86.958
6.5 | 0.842 | 0.00965 | -0.021 | 87.281
7 | 0.876 | 0.01012 | -0.021 | 86.575
7.5 | 0.902 | 0.01066 | -0.021 | 84.572
8 | 0.918 | 0.01127 | -0.022 | 81.458
8.5 | 0.922 | 0.01194 | -0.022 | 77.262
9 | 0.913 | 0.01279 | -0.022 | 71.371
9.5 | 0.886 | 0.01257 | -0.022 | 70.499
10 | 0.842 | 0.01471 | -0.022 | 57.219
10.5 | 0.771 | 0.01812 | -0.022 | 42.573
11 | 0.669 | 0.03163 | -0.02 | 21.136
11.5 | 0.56 | 0.05694 | -0.017 | 9.843
12 | 0.472 | 0.07484 | -0.015 | 6.309
12.5 | 0.393 | 0.0824 | -0.014 | 4.766
13 | 0.309 | 0.08883 | -0.013 | 3.475
13.5 | 0.212 | 0.09535 | -0.013 | 2.22

## 78. Re 5M Mach 0.25 (2)
BIGFOIL.COM POLAR EXPORT
MSA812
MSA812 |  |  |  | Cl Max: | 1.3877 | at alpha= | 12 | deg
XFOIL ncrit=9 |  |  |  | L/D Max: | 110.732 | at alpha= | 7 | deg
Re: | 5000000 |  |  | Cd Min: | 0.18526 | at alpha= | 17 | deg
Mach: | 0.25 |  |  | Cl=0 at alpha= | -99 | deg
|  |  |  | @ Cl=0.1, Cd= | 0.0048
|  |  |  | @ Cl=0.4, Cd= | 0.0044997
|  |  |  | @ Cl=0.6, Cd= | 0.0054781
alpha (deg) | Cl | Cd | Cm | Cl/Cd
0 | 0.1117 | 0.0048 | -0.0193 | 23.2708
0.5 | 0.1696 | 0.00474 | -0.0194 | 35.7806
1 | 0.2274 | 0.00464 | -0.0194 | 49.0086
1.5 | 0.2852 | 0.0046 | -0.0193 | 62
2 | 0.3425 | 0.00456 | -0.0192 | 75.1096
2.5 | 0.3992 | 0.0045 | -0.0188 | 88.7111
3 | 0.4521 | 0.00448 | -0.0175 | 100.9152
3.5 | 0.5213 | 0.00478 | -0.0199 | 109.0586
4 | 0.5835 | 0.00532 | -0.0209 | 109.6805
4.5 | 0.6388 | 0.00585 | -0.0202 | 109.1966
5 | 0.6949 | 0.00633 | -0.0196 | 109.7788
5.5 | 0.7514 | 0.00683 | -0.019 | 110.0146
6 | 0.8081 | 0.00735 | -0.0185 | 109.9456
6.5 | 0.8651 | 0.00786 | -0.0179 | 110.0636
7 | 0.9224 | 0.00833 | -0.0173 | 110.7323
7.5 | 0.9791 | 0.00893 | -0.0165 | 109.6417
8 | 1.0352 | 0.00969 | -0.0156 | 106.8318
8.5 | 1.0914 | 0.01043 | -0.0147 | 104.6405
9 | 1.1467 | 0.01133 | -0.0135 | 101.2092
9.5 | 1.2011 | 0.01234 | -0.0123 | 97.3339
10 | 1.2542 | 0.01355 | -0.0108 | 92.5609
10.5 | 1.2977 | 0.01609 | -0.0082 | 80.6526
11 | 1.3415 | 0.01836 | -0.0058 | 73.0664
11.5 | 1.3741 | 0.02173 | -0.0026 | 63.2352
12 | 1.3877 | 0.02654 | 0.0016 | 52.2871
12.5 | 1.3707 | 0.03223 | 0.0069 | 42.5287
13 | 1.3413 | 0.04155 | 0.0036 | 32.2816
13.5 | 1.3089 | 0.05592 | -0.0076 | 23.4067
14 | 1.2689 | 0.07218 | -0.0183 | 17.5797
14.5 | 1.2227 | 0.08881 | -0.0272 | 13.7676
15 | 1.1736 | 0.10595 | -0.0356 | 11.0769
15.5 | 1.126 | 0.12346 | -0.044 | 9.1204
16 | 1.0781 | 0.14231 | -0.0536 | 7.5757
16.5 | 1.034 | 0.16225 | -0.0642 | 6.3729
17 | 0.9897 | 0.18526 | -0.0765 | 5.3422

## 79. Re 5M Mach 0.50 (1)
BIGFOIL.COM POLAR EXPORT
MSA812
MSA812 |  |  |  | Cl Max: | 1.112 | at alpha= | 20 | deg
JavaFoil+Calcfoil stall+Eppler ext transition |  |  |  | L/D Max: | 83.959 | at alpha= | 4.5 | deg
Re: | 5000000 |  |  | Cd Min: | 0.00714 | at alpha= | 2.5 | deg
Mach: | 0.5 |  |  | Cl=0 at alpha= | -0.94853 | deg
|  |  |  | @ Cl=0.1, Cd= | 0.0074058
|  |  |  | @ Cl=0.4, Cd= | 0.0071496
|  |  |  | @ Cl=0.6, Cd= | 0.0076744
alpha (deg) | Cl | Cd | Cm | Cl/Cd
-20 | -1.021 | 0.15752 | -0.007 | -6.48
-19.5 | -0.995 | 0.15305 | -0.007 | -6.502
-19 | -0.969 | 0.15043 | -0.007 | -6.445
-18.5 | -0.941 | 0.14648 | -0.007 | -6.426
-18 | -0.915 | 0.14119 | -0.007 | -6.484
-17.5 | -0.89 | 0.13681 | -0.007 | -6.502
-17 | -0.863 | 0.13233 | -0.007 | -6.523
-16.5 | -0.835 | 0.12775 | -0.007 | -6.54
-16 | -0.809 | 0.12259 | -0.007 | -6.602
-15.5 | -0.783 | 0.11981 | -0.007 | -6.537
-15 | -0.756 | 0.1135 | -0.007 | -6.66
-14.5 | -0.73 | 0.10231 | -0.007 | -7.136
-14 | -0.704 | 0.09427 | -0.008 | -7.469
-13.5 | -0.676 | 0.10242 | -0.007 | -6.599
-13 | -0.65 | 0.08979 | -0.007 | -7.234
-12.5 | -0.625 | 0.08144 | -0.008 | -7.671
-12 | -0.604 | 0.07127 | -0.009 | -8.479
-11.5 | -0.569 | 0.07869 | -0.007 | -7.228
-11 | -0.545 | 0.06949 | -0.008 | -7.842
-10.5 | -0.536 | 0.05185 | -0.011 | -10.329
-10 | -0.488 | 0.06586 | -0.008 | -7.416
-9.5 | -0.467 | 0.05643 | -0.009 | -8.278
-9 | -0.437 | 0.05657 | -0.008 | -7.717
-8.5 | -0.409 | 0.05309 | -0.008 | -7.707
-8 | -0.381 | 0.05224 | -0.008 | -7.294
-7.5 | -0.354 | 0.04826 | -0.008 | -7.345
-7 | -0.327 | 0.0465 | -0.008 | -7.032
-6.5 | -0.312 | 0.03438 | -0.012 | -9.066
-6 | -0.274 | 0.04066 | -0.009 | -6.741
-5.5 | -0.247 | 0.03889 | -0.009 | -6.348
-5 | -0.272 | 0.00945 | -0.018 | -28.791
-4.5 | -0.402 | 0.00923 | -0.018 | -43.551
-4 | -0.377 | 0.00904 | -0.018 | -41.688
-3.5 | -0.328 | 0.00876 | -0.018 | -37.438
-3 | -0.27 | 0.00867 | -0.018 | -31.085
-2.5 | -0.206 | 0.00849 | -0.019 | -24.308
-2 | -0.141 | 0.00836 | -0.019 | -16.859
-1.5 | -0.074 | 0.00757 | -0.019 | -9.798
-1 | -0.007 | 0.00748 | -0.019 | -0.915
-0.5 | 0.061 | 0.0074 | -0.02 | 8.19
0 | 0.128 | 0.00741 | -0.02 | 17.299
0.5 | 0.196 | 0.00724 | -0.02 | 27.018
1 | 0.263 | 0.00723 | -0.02 | 36.346
1.5 | 0.33 | 0.00719 | -0.021 | 45.944
2 | 0.397 | 0.00715 | -0.021 | 55.539
2.5 | 0.464 | 0.00714 | -0.021 | 65.05
3 | 0.531 | 0.00722 | -0.021 | 73.546
3.5 | 0.596 | 0.00764 | -0.022 | 78.072
4 | 0.66 | 0.00819 | -0.022 | 80.565
4.5 | 0.719 | 0.00857 | -0.022 | 83.959
5 | 0.773 | 0.0097 | -0.023 | 79.678
5.5 | 0.816 | 0.00999 | -0.023 | 81.687
6 | 0.837 | 0.01069 | -0.023 | 78.269
6.5 | 0.806 | 0.01156 | -0.023 | 69.688
7 | 0.531 | 0.01247 | -0.024 | 42.623
7.5 | 0.564 | 0.0135 | -0.024 | 41.805
8 | 0.59 | 0.01433 | -0.024 | 41.207
8.5 | 0.62 | 0.01502 | -0.024 | 41.294
9 | 0.629 | 0.01955 | -0.023 | 32.156
9.5 | 0.561 | 0.06509 | -0.012 | 8.621
10 | 0.591 | 0.06581 | -0.014 | 8.975
10.5 | 0.686 | 0.03287 | -0.022 | 20.867
11 | 0.64 | 0.07649 | -0.013 | 8.369
11.5 | 0.669 | 0.07749 | -0.014 | 8.627
12 | 0.748 | 0.0492 | -0.022 | 15.209
12.5 | 0.72 | 0.08808 | -0.014 | 8.178
13 | 0.755 | 0.08514 | -0.017 | 8.866
13.5 | 0.774 | 0.09198 | -0.015 | 8.42
14 | 0.851 | 0.06315 | -0.022 | 13.481
14.5 | 0.825 | 0.10338 | -0.015 | 7.984
15 | 0.853 | 0.10463 | -0.016 | 8.152
15.5 | 0.9 | 0.09457 | -0.02 | 9.516
16 | 0.903 | 0.11877 | -0.016 | 7.607
16.5 | 0.933 | 0.11764 | -0.017 | 7.932
17 | 0.964 | 0.11762 | -0.018 | 8.192
17.5 | 1.01 | 0.10641 | -0.021 | 9.488
18 | 1.008 | 0.13868 | -0.017 | 7.268
18.5 | 1.035 | 0.13699 | -0.018 | 7.556
19 | 1.061 | 0.13958 | -0.018 | 7.6
19.5 | 1.107 | 0.1269 | -0.021 | 8.725
20 | 1.112 | 0.1528 | -0.019 | 7.275

## 80. Re 5M Mach 0.50 (2)
BIGFOIL.COM POLAR EXPORT
MSA812
MSA812 |  |  |  | Cl Max: | 1.0979 | at alpha= | 8 | deg
XFOIL ncrit=9 |  |  |  | L/D Max: | 115.31 | at alpha= | 3.5 | deg
Re: | 5000000 |  |  | Cd Min: | 0.20876 | at alpha= | -15 | deg
Mach: | 0.5 |  |  | Cl=0 at alpha= | -0.96951 | deg
|  |  |  | @ Cl=0.1, Cd= | 0.0050584
|  |  |  | @ Cl=0.4, Cd= | 0.0047557
|  |  |  | @ Cl=0.6, Cd= | 0.0052055
alpha (deg) | Cl | Cd | Cm | Cl/Cd
-15 | -0.7613 | 0.20876 | 0.0682 | -3.6468
-14.5 | -0.7412 | 0.20075 | 0.0639 | -3.6922
-14 | -0.7217 | 0.19254 | 0.0597 | -3.7483
-13.5 | -0.7031 | 0.18423 | 0.0557 | -3.8164
-13 | -0.6846 | 0.17573 | 0.0518 | -3.8957
-12.5 | -0.6678 | 0.16701 | 0.0479 | -3.9986
-12 | -0.6527 | 0.15825 | 0.0441 | -4.1245
-11.5 | -0.6475 | 0.14716 | 0.0399 | -4.4
-11 | -0.6372 | 0.13807 | 0.0362 | -4.6151
-10.5 | -0.6264 | 0.12968 | 0.0327 | -4.8304
-10 | -0.6166 | 0.1213 | 0.0293 | -5.0833
-9.5 | -0.6084 | 0.11267 | 0.0256 | -5.3998
-9 | -0.6033 | 0.10351 | 0.0217 | -5.8284
-8.5 | -0.6002 | 0.09418 | 0.0173 | -6.3729
-8 | -0.5986 | 0.08482 | 0.0125 | -7.0573
-7.5 | -0.5995 | 0.07513 | 0.0066 | -7.9795
-7 | -0.6039 | 0.06474 | -0.0019 | -9.3281
-6.5 | -0.5977 | 0.05035 | -0.0208 | -11.8709
-6 | -0.5813 | 0.03604 | -0.0322 | -16.1293
-5.5 | -0.5573 | 0.02509 | -0.0344 | -22.212
-5 | -0.5271 | 0.01416 | -0.0324 | -37.2246
-4.5 | -0.4734 | 0.00891 | -0.029 | -53.1313
-4 | -0.4076 | 0.00735 | -0.0266 | -55.4558
-3.5 | -0.3393 | 0.00674 | -0.025 | -50.3412
-3 | -0.2711 | 0.00635 | -0.0239 | -42.6929
-2.5 | -0.2031 | 0.00616 | -0.0231 | -32.9708
-2 | -0.1356 | 0.00602 | -0.0226 | -22.5249
-1.5 | -0.0697 | 0.00566 | -0.0221 | -12.3145
-1 | -0.004 | 0.00537 | -0.0219 | -0.74488
-0.5 | 0.0616 | 0.00514 | -0.0217 | 11.9844
0 | 0.1275 | 0.005 | -0.0216 | 25.5
0.5 | 0.1933 | 0.00494 | -0.0215 | 39.1296
1 | 0.2592 | 0.00486 | -0.0214 | 53.3333
1.5 | 0.325 | 0.00481 | -0.0213 | 67.5676
2 | 0.3906 | 0.00476 | -0.0209 | 82.0588
2.5 | 0.4557 | 0.00473 | -0.0203 | 96.3425
3 | 0.517 | 0.00476 | -0.0185 | 108.6134
3.5 | 0.595 | 0.00516 | -0.0203 | 115.3101
4 | 0.6687 | 0.00583 | -0.0211 | 114.6998
4.5 | 0.7336 | 0.0064 | -0.0194 | 114.625
5 | 0.7997 | 0.00706 | -0.0177 | 113.272
5.5 | 0.8675 | 0.00771 | -0.0158 | 112.5162
6 | 0.9364 | 0.00847 | -0.0135 | 110.5549
6.5 | 1.0045 | 0.00966 | -0.0104 | 103.9855
7 | 1.0629 | 0.01237 | -0.0056 | 85.9256
7.5 | 1.0956 | 0.01814 | 0.0007 | 60.3969
8 | 1.0979 | 0.02611 | 0.006 | 42.049
8.5 | 1.0687 | 0.03439 | 0.0085 | 31.0759
9 | 1.0393 | 0.04717 | -0.0033 | 22.0331
9.5 | 1.0121 | 0.06226 | -0.0162 | 16.256
10 | 0.9836 | 0.07635 | -0.0246 | 12.8828
10.5 | 0.9554 | 0.08973 | -0.0309 | 10.6475
11 | 0.9305 | 0.10284 | -0.0374 | 9.048
11.5 | 0.9098 | 0.11584 | -0.0439 | 7.8539
12 | 0.8936 | 0.12891 | -0.0503 | 6.932
12.5 | 0.8827 | 0.142 | -0.0567 | 6.2162
13 | 0.8776 | 0.15483 | -0.0629 | 5.6682

## 81. Re 6M Mach 0.00 (1)
BIGFOIL.COM POLAR EXPORT
MSA812
MSA812 |  |  |  | Cl Max: | 0.966 | at alpha= | 9.5 | deg
JavaFoil+Calcfoil stall+Eppler ext transition |  |  |  | L/D Max: | 91.557 | at alpha= | 7 | deg
Re: | 6000000 |  |  | Cd Min: | 0.00677 | at alpha= | 2 | deg
Mach: | 0 |  |  | Cl=0 at alpha= | -0.94915 | deg
|  |  |  | @ Cl=0.1, Cd= | 0.0070838
|  |  |  | @ Cl=0.4, Cd= | 0.0068183
|  |  |  | @ Cl=0.6, Cd= | 0.09244
alpha (deg) | Cl | Cd | Cm | Cl/Cd
-13 | -0.396 | 0.08576 | -0.006 | -4.621
-12.5 | -0.416 | 0.08124 | -0.006 | -5.117
-12 | -0.434 | 0.07692 | -0.006 | -5.648
-11.5 | -0.453 | 0.0725 | -0.007 | -6.243
-11 | -0.469 | 0.06826 | -0.007 | -6.875
-10.5 | -0.484 | 0.06429 | -0.007 | -7.527
-10 | -0.496 | 0.0603 | -0.007 | -8.229
-9.5 | -0.505 | 0.05617 | -0.007 | -8.998
-9 | -0.512 | 0.05162 | -0.008 | -9.916
-8.5 | -0.525 | 0.0408 | -0.01 | -12.855
-8 | -0.621 | 0.00965 | -0.014 | -64.329
-7.5 | -0.607 | 0.00941 | -0.014 | -64.585
-7 | -0.587 | 0.00928 | -0.014 | -63.256
-6.5 | -0.56 | 0.00911 | -0.015 | -61.463
-6 | -0.527 | 0.00887 | -0.015 | -59.364
-5.5 | -0.488 | 0.00872 | -0.015 | -55.939
-5 | -0.444 | 0.0085 | -0.015 | -52.208
-4.5 | -0.396 | 0.0084 | -0.015 | -47.181
-4 | -0.345 | 0.00823 | -0.016 | -41.956
-3.5 | -0.292 | 0.00825 | -0.016 | -35.392
-3 | -0.237 | 0.00806 | -0.016 | -29.342
-2.5 | -0.18 | 0.00804 | -0.016 | -22.365
-2 | -0.122 | 0.00786 | -0.016 | -15.569
-1.5 | -0.064 | 0.0072 | -0.017 | -8.928
-1 | -0.006 | 0.00715 | -0.017 | -0.828
-0.5 | 0.053 | 0.0071 | -0.017 | 7.403
0 | 0.111 | 0.00708 | -0.017 | 15.672
0.5 | 0.169 | 0.00692 | -0.017 | 24.488
1 | 0.228 | 0.00689 | -0.018 | 33.08
1.5 | 0.286 | 0.00693 | -0.018 | 41.262
2 | 0.344 | 0.00677 | -0.018 | 50.838
2.5 | 0.402 | 0.00682 | -0.018 | 58.971
3 | 0.46 | 0.00687 | -0.019 | 66.993
3.5 | 0.518 | 0.00695 | -0.019 | 74.508
4 | 0.574 | 0.00727 | -0.019 | 78.986
4.5 | 0.629 | 0.00758 | -0.019 | 82.974
5 | 0.682 | 0.00793 | -0.02 | 86.027
5.5 | 0.733 | 0.00866 | -0.02 | 84.7
6 | 0.781 | 0.0087 | -0.02 | 89.779
6.5 | 0.825 | 0.00904 | -0.02 | 91.258
7 | 0.864 | 0.00944 | -0.02 | 91.557
7.5 | 0.898 | 0.00985 | -0.021 | 91.172
8 | 0.926 | 0.01031 | -0.021 | 89.778
8.5 | 0.947 | 0.01084 | -0.021 | 87.386
9 | 0.96 | 0.01141 | -0.021 | 84.096
9.5 | 0.966 | 0.01207 | -0.022 | 80.004
10 | 0.964 | 0.01287 | -0.022 | 74.918
10.5 | 0.951 | 0.01198 | -0.022 | 79.41
11 | 0.929 | 0.0145 | -0.022 | 64.026
11.5 | 0.891 | 0.01655 | -0.022 | 53.843
12 | 0.841 | 0.02108 | -0.022 | 39.88
12.5 | 0.781 | 0.03064 | -0.021 | 25.496
13 | 0.717 | 0.04802 | -0.019 | 14.922
13.5 | 0.665 | 0.06396 | -0.018 | 10.39
14 | 0.617 | 0.08013 | -0.016 | 7.706
14.5 | 0.576 | 0.09244 | -0.015 | 6.233

## 82. Re 6M Mach 0.00 (2)
BIGFOIL.COM POLAR EXPORT
MSA812
MSA812 |  |  |  | Cl Max: | 1.7156 | at alpha= | 16.5 | deg
XFOIL ncrit=9 |  |  |  | L/D Max: | 115.424 | at alpha= | 7.5 | deg
Re: | 6000000 |  |  | Cd Min: | 0.13944 | at alpha= | 20 | deg
Mach: | 0 |  |  | Cl=0 at alpha= | -0.96416 | deg
|  |  |  | @ Cl=0.1, Cd= | 0.0047838
|  |  |  | @ Cl=0.4, Cd= | 0.0045051
|  |  |  | @ Cl=0.6, Cd= | 0.0054438
alpha (deg) | Cl | Cd | Cm | Cl/Cd
-14 | -1.0959 | 0.07514 | 0.0033 | -14.5848
-13.5 | -1.1661 | 0.04348 | -0.0249 | -26.8192
-13 | -1.2026 | 0.03278 | -0.0275 | -36.687
-12.5 | -1.2015 | 0.02466 | -0.0263 | -48.7226
-12 | -1.1724 | 0.02025 | -0.025 | -57.8963
-11.5 | -1.133 | 0.01736 | -0.0239 | -65.265
-11 | -1.0885 | 0.01523 | -0.0229 | -71.4708
-10.5 | -1.041 | 0.01359 | -0.0222 | -76.6004
-10 | -0.9915 | 0.01225 | -0.0215 | -80.9388
-9.5 | -0.9409 | 0.01108 | -0.0209 | -84.9188
-9 | -0.8891 | 0.01015 | -0.0204 | -87.5961
-8.5 | -0.8366 | 0.00933 | -0.0199 | -89.6677
-8 | -0.7837 | 0.00861 | -0.0195 | -91.0221
-7.5 | -0.7304 | 0.00802 | -0.019 | -91.0723
-7 | -0.6729 | 0.00755 | -0.0195 | -89.1258
-6.5 | -0.6098 | 0.0072 | -0.0211 | -84.6944
-6 | -0.557 | 0.00699 | -0.0203 | -79.6853
-5.5 | -0.5047 | 0.00655 | -0.0194 | -77.0534
-5 | -0.4501 | 0.00632 | -0.019 | -71.2184
-4.5 | -0.3949 | 0.00618 | -0.0188 | -63.8997
-4 | -0.3393 | 0.00606 | -0.0187 | -55.9901
-3.5 | -0.2835 | 0.00594 | -0.0186 | -47.7273
-3 | -0.2274 | 0.00583 | -0.0186 | -39.0051
-2.5 | -0.1713 | 0.00574 | -0.0186 | -29.8432
-2 | -0.1153 | 0.00556 | -0.0186 | -20.7374
-1.5 | -0.0598 | 0.00528 | -0.0186 | -11.3258
-1 | -0.004 | 0.00509 | -0.0186 | -0.78585
-0.5 | 0.0518 | 0.00487 | -0.0187 | 10.6366
0 | 0.1077 | 0.00477 | -0.0187 | 22.5786
0.5 | 0.1637 | 0.00471 | -0.0188 | 34.7558
1 | 0.2195 | 0.00462 | -0.0189 | 47.5108
1.5 | 0.2755 | 0.00459 | -0.0189 | 60.0218
2 | 0.331 | 0.00457 | -0.0189 | 72.4289
2.5 | 0.3864 | 0.0045 | -0.0188 | 85.8667
3 | 0.4403 | 0.00452 | -0.0184 | 97.4115
3.5 | 0.4924 | 0.00459 | -0.0174 | 107.2767
4 | 0.5593 | 0.00512 | -0.0202 | 109.2383
4.5 | 0.6146 | 0.00556 | -0.0202 | 110.5396
5 | 0.6684 | 0.00598 | -0.0199 | 111.7726
5.5 | 0.7224 | 0.00639 | -0.0196 | 113.0516
6 | 0.7763 | 0.00685 | -0.0193 | 113.3285
6.5 | 0.8305 | 0.00727 | -0.0191 | 114.2366
7 | 0.8845 | 0.00771 | -0.0189 | 114.7211
7.5 | 0.9384 | 0.00813 | -0.0187 | 115.4244
8 | 0.9916 | 0.00871 | -0.0184 | 113.8462
8.5 | 1.0451 | 0.00914 | -0.0182 | 114.3435
9 | 1.0981 | 0.00965 | -0.018 | 113.7927
9.5 | 1.1504 | 0.01023 | -0.0177 | 112.4536
10 | 1.2021 | 0.01089 | -0.0173 | 110.3857
10.5 | 1.253 | 0.01163 | -0.0168 | 107.7386
11 | 1.302 | 0.01261 | -0.0161 | 103.2514
11.5 | 1.3497 | 0.01369 | -0.0154 | 98.5902
12 | 1.3989 | 0.01442 | -0.0148 | 97.0111
12.5 | 1.4473 | 0.01518 | -0.0142 | 95.3426
13 | 1.4943 | 0.01603 | -0.0135 | 93.219
13.5 | 1.5394 | 0.01704 | -0.0126 | 90.3404
14 | 1.5823 | 0.01821 | -0.0114 | 86.8918
14.5 | 1.6223 | 0.01955 | -0.01 | 82.9821
15 | 1.6587 | 0.0211 | -0.0082 | 78.6114
15.5 | 1.69 | 0.02289 | -0.006 | 73.8314
16 | 1.7123 | 0.02499 | -0.0028 | 68.5194
16.5 | 1.7156 | 0.02776 | 0.0019 | 61.8012
17 | 1.7119 | 0.03211 | 0.004 | 53.3136
17.5 | 1.7028 | 0.03861 | 0.0027 | 44.1026
18 | 1.6795 | 0.04862 | -0.0022 | 34.5434
18.5 | 1.6326 | 0.06329 | -0.0103 | 25.7955
19 | 1.5625 | 0.08215 | -0.0201 | 19.0201
19.5 | 1.4603 | 0.1078 | -0.0334 | 13.5464
20 | 1.3388 | 0.13944 | -0.0503 | 9.6013

## 83. Re 6M Mach 0.10 (1)
BIGFOIL.COM POLAR EXPORT
MSA812
MSA812 |  |  |  | Cl Max: | 0.958 | at alpha= | 9.5 | deg
JavaFoil+Calcfoil stall+Eppler ext transition |  |  |  | L/D Max: | 91.313 | at alpha= | 7 | deg
Re: | 6000000 |  |  | Cd Min: | 0.00678 | at alpha= | 2 | deg
Mach: | 0.1 |  |  | Cl=0 at alpha= | -0.94915 | deg
|  |  |  | @ Cl=0.1, Cd= | 0.0070941
|  |  |  | @ Cl=0.4, Cd= | 0.0068265
|  |  |  | @ Cl=0.6, Cd= | 0.0963
alpha (deg) | Cl | Cd | Cm | Cl/Cd
-13 | -0.358 | 0.08645 | -0.006 | -4.147
-12.5 | -0.381 | 0.08178 | -0.006 | -4.654
-12 | -0.403 | 0.07732 | -0.006 | -5.206
-11.5 | -0.424 | 0.07329 | -0.007 | -5.78
-11 | -0.444 | 0.06883 | -0.007 | -6.447
-10.5 | -0.462 | 0.06475 | -0.007 | -7.133
-10 | -0.477 | 0.06084 | -0.007 | -7.847
-9.5 | -0.49 | 0.05685 | -0.007 | -8.619
-9 | -0.499 | 0.05273 | -0.008 | -9.459
-8.5 | -0.505 | 0.04751 | -0.009 | -10.624
-8 | -0.613 | 0.00972 | -0.014 | -63.099
-7.5 | -0.603 | 0.00945 | -0.014 | -63.757
-7 | -0.585 | 0.00932 | -0.014 | -62.718
-6.5 | -0.559 | 0.00915 | -0.015 | -61.111
-6 | -0.527 | 0.00891 | -0.015 | -59.078
-5.5 | -0.488 | 0.00875 | -0.015 | -55.853
-5 | -0.445 | 0.00854 | -0.015 | -52.162
-4.5 | -0.398 | 0.00842 | -0.015 | -47.244
-4 | -0.347 | 0.00826 | -0.016 | -42.02
-3.5 | -0.293 | 0.00826 | -0.016 | -35.493
-3 | -0.238 | 0.00807 | -0.016 | -29.442
-2.5 | -0.181 | 0.00805 | -0.016 | -22.443
-2 | -0.123 | 0.00787 | -0.016 | -15.626
-1.5 | -0.065 | 0.00721 | -0.017 | -8.96
-1 | -0.006 | 0.00716 | -0.017 | -0.832
-0.5 | 0.053 | 0.00711 | -0.017 | 7.429
0 | 0.112 | 0.00709 | -0.017 | 15.736
0.5 | 0.17 | 0.00693 | -0.018 | 24.585
1 | 0.229 | 0.00689 | -0.018 | 33.223
1.5 | 0.288 | 0.00694 | -0.018 | 41.439
2 | 0.346 | 0.00678 | -0.018 | 51.027
2.5 | 0.404 | 0.00683 | -0.018 | 59.171
3 | 0.463 | 0.00688 | -0.019 | 67.236
3.5 | 0.52 | 0.00696 | -0.019 | 74.76
4 | 0.577 | 0.00728 | -0.019 | 79.205
4.5 | 0.632 | 0.0076 | -0.019 | 83.181
5 | 0.686 | 0.00796 | -0.02 | 86.174
5.5 | 0.737 | 0.00869 | -0.02 | 84.737
6 | 0.784 | 0.00874 | -0.02 | 89.766
6.5 | 0.828 | 0.00909 | -0.02 | 91.076
7 | 0.867 | 0.00949 | -0.021 | 91.313
7.5 | 0.899 | 0.0099 | -0.021 | 90.802
8 | 0.926 | 0.01038 | -0.021 | 89.182
8.5 | 0.945 | 0.01095 | -0.021 | 86.302
9 | 0.955 | 0.01151 | -0.022 | 82.997
9.5 | 0.958 | 0.01223 | -0.022 | 78.351
10 | 0.953 | 0.01308 | -0.022 | 72.874
10.5 | 0.935 | 0.01371 | -0.022 | 68.17
11 | 0.906 | 0.0149 | -0.022 | 60.797
11.5 | 0.862 | 0.01723 | -0.022 | 50.041
12 | 0.799 | 0.02425 | -0.021 | 32.967
12.5 | 0.733 | 0.0374 | -0.02 | 19.592
13 | 0.665 | 0.05803 | -0.018 | 11.466
13.5 | 0.615 | 0.07235 | -0.017 | 8.502
14 | 0.569 | 0.08655 | -0.015 | 6.569
14.5 | 0.527 | 0.0963 | -0.015 | 5.477

## 84. Re 6M Mach 0.10 (2)
BIGFOIL.COM POLAR EXPORT
MSA812
MSA812 |  |  |  | Cl Max: | 1.6775 | at alpha= | 16 | deg
XFOIL ncrit=9 |  |  |  | L/D Max: | 115.22 | at alpha= | 7.5 | deg
Re: | 6000000 |  |  | Cd Min: | 0.19659 | at alpha= | 20 | deg
Mach: | 0.1 |  |  | Cl=0 at alpha= | -0.96435 | deg
|  |  |  | @ Cl=0.1, Cd= | 0.0047949
|  |  |  | @ Cl=0.4, Cd= | 0.0045142
|  |  |  | @ Cl=0.6, Cd= | 0.0054313
alpha (deg) | Cl | Cd | Cm | Cl/Cd
-13 | -1.0815 | 0.06233 | -0.0063 | -17.3512
-12.5 | -1.1229 | 0.03973 | -0.027 | -28.2633
-12 | -1.1482 | 0.02738 | -0.0278 | -41.9357
-11.5 | -1.1287 | 0.02092 | -0.0264 | -53.9532
-11 | -1.0908 | 0.01737 | -0.025 | -62.7979
-10.5 | -1.0459 | 0.01502 | -0.024 | -69.6338
-10 | -0.9975 | 0.01325 | -0.023 | -75.283
-9.5 | -0.9473 | 0.01179 | -0.0222 | -80.3478
-9 | -0.8955 | 0.01066 | -0.0215 | -84.0056
-8.5 | -0.8428 | 0.00969 | -0.0209 | -86.9763
-8 | -0.7895 | 0.00887 | -0.0203 | -89.0079
-7.5 | -0.7358 | 0.0082 | -0.0197 | -89.7317
-7 | -0.6779 | 0.00766 | -0.02 | -88.4987
-6.5 | -0.6143 | 0.00724 | -0.0216 | -84.8481
-6 | -0.561 | 0.00702 | -0.0207 | -79.9145
-5.5 | -0.5082 | 0.0066 | -0.0197 | -77
-5 | -0.4531 | 0.00635 | -0.0193 | -71.3543
-4.5 | -0.3975 | 0.0062 | -0.0191 | -64.1129
-4 | -0.3415 | 0.00609 | -0.0189 | -56.0755
-3.5 | -0.2852 | 0.00595 | -0.0188 | -47.9328
-3 | -0.2288 | 0.00584 | -0.0187 | -39.1781
-2.5 | -0.1723 | 0.00575 | -0.0187 | -29.9652
-2 | -0.116 | 0.00557 | -0.0187 | -20.8259
-1.5 | -0.0601 | 0.00528 | -0.0187 | -11.3826
-1 | -0.004 | 0.0051 | -0.0187 | -0.78431
-0.5 | 0.0521 | 0.00488 | -0.0188 | 10.6762
0 | 0.1084 | 0.00478 | -0.0188 | 22.6778
0.5 | 0.1646 | 0.00471 | -0.0189 | 34.9469
1 | 0.2208 | 0.00462 | -0.0189 | 47.7922
1.5 | 0.2771 | 0.0046 | -0.019 | 60.2391
2 | 0.3329 | 0.00458 | -0.019 | 72.6856
2.5 | 0.3887 | 0.00451 | -0.0189 | 86.1863
3 | 0.4429 | 0.00453 | -0.0185 | 97.7704
3.5 | 0.4953 | 0.00459 | -0.0175 | 107.9085
4 | 0.5627 | 0.00513 | -0.0202 | 109.6881
4.5 | 0.6184 | 0.00558 | -0.0202 | 110.8244
5 | 0.6725 | 0.00602 | -0.0199 | 111.711
5.5 | 0.7269 | 0.00643 | -0.0195 | 113.0482
6 | 0.7813 | 0.00689 | -0.0192 | 113.3962
6.5 | 0.8359 | 0.00731 | -0.019 | 114.3502
7 | 0.8904 | 0.00775 | -0.0187 | 114.8903
7.5 | 0.9448 | 0.0082 | -0.0184 | 115.2195
8 | 0.9986 | 0.00877 | -0.018 | 113.8655
8.5 | 1.0526 | 0.00923 | -0.0178 | 114.0412
9 | 1.1061 | 0.00978 | -0.0174 | 113.0982
9.5 | 1.1589 | 0.0104 | -0.017 | 111.4327
10 | 1.211 | 0.0111 | -0.0165 | 109.0991
10.5 | 1.2621 | 0.01193 | -0.0159 | 105.7921
11 | 1.3099 | 0.01326 | -0.0148 | 98.7858
11.5 | 1.3604 | 0.01398 | -0.0142 | 97.3104
12 | 1.4099 | 0.01479 | -0.0135 | 95.3279
12.5 | 1.4581 | 0.01569 | -0.0126 | 92.9318
13 | 1.5044 | 0.01677 | -0.0115 | 89.7078
13.5 | 1.5481 | 0.01805 | -0.0102 | 85.7673
14 | 1.5888 | 0.01952 | -0.0086 | 81.3934
14.5 | 1.6256 | 0.02123 | -0.0066 | 76.5709
15 | 1.6566 | 0.02323 | -0.0041 | 71.313
15.5 | 1.6771 | 0.02558 | -0.0006 | 65.5629
16 | 1.6775 | 0.02872 | 0.0041 | 58.4088
16.5 | 1.6704 | 0.03384 | 0.0055 | 49.3617
17 | 1.6536 | 0.04207 | 0.0024 | 39.3059
17.5 | 1.6227 | 0.054 | -0.0043 | 30.05
18 | 1.5658 | 0.07081 | -0.0138 | 22.1127
18.5 | 1.4806 | 0.09266 | -0.0253 | 15.9788
19 | 1.377 | 0.11928 | -0.0392 | 11.5443
19.5 | 1.2344 | 0.15735 | -0.0604 | 7.8449
20 | 1.1206 | 0.19659 | -0.084 | 5.7002

## 85. Re 6M Mach 0.25 (1)
BIGFOIL.COM POLAR EXPORT
MSA812
MSA812 |  |  |  | Cl Max: | 0.922 | at alpha= | 8.5 | deg
JavaFoil+Calcfoil stall+Eppler ext transition |  |  |  | L/D Max: | 89.74 | at alpha= | 6.5 | deg
Re: | 6000000 |  |  | Cd Min: | 0.00683 | at alpha= | 2 | deg
Mach: | 0.25 |  |  | Cl=0 at alpha= | -0.95 | deg
|  |  |  | @ Cl=0.1, Cd= | 0.0071298
|  |  |  | @ Cl=0.4, Cd= | 0.09384
|  |  |  | @ Cl=0.6, Cd= | 0.09384
alpha (deg) | Cl | Cd | Cm | Cl/Cd
-12 | -0.063 | 0.07908 | -0.007 | -0.795
-11.5 | -0.121 | 0.075 | -0.007 | -1.609
-11 | -0.2 | 0.07097 | -0.007 | -2.814
-10.5 | -0.259 | 0.06684 | -0.007 | -3.872
-10 | -0.31 | 0.06325 | -0.007 | -4.905
-9.5 | -0.355 | 0.0596 | -0.007 | -5.957
-9 | -0.393 | 0.05593 | -0.007 | -7.024
-8.5 | -0.422 | 0.05233 | -0.007 | -8.062
-8 | -0.442 | 0.04887 | -0.008 | -9.045
-7.5 | -0.461 | 0.04044 | -0.01 | -11.398
-7 | -0.559 | 0.00951 | -0.015 | -58.732
-6.5 | -0.546 | 0.00937 | -0.015 | -58.297
-6 | -0.523 | 0.00912 | -0.015 | -57.287
-5.5 | -0.491 | 0.00893 | -0.015 | -54.919
-5 | -0.451 | 0.00868 | -0.016 | -51.954
-4.5 | -0.405 | 0.00853 | -0.016 | -47.47
-4 | -0.355 | 0.00836 | -0.016 | -42.396
-3.5 | -0.3 | 0.00834 | -0.016 | -36.032
-3 | -0.244 | 0.00814 | -0.017 | -29.975
-2.5 | -0.186 | 0.00811 | -0.017 | -22.878
-2 | -0.126 | 0.00798 | -0.017 | -15.832
-1.5 | -0.066 | 0.00727 | -0.017 | -9.129
-1 | -0.006 | 0.0072 | -0.017 | -0.849
-0.5 | 0.054 | 0.00716 | -0.018 | 7.574
0 | 0.115 | 0.00712 | -0.018 | 16.089
0.5 | 0.175 | 0.00698 | -0.018 | 25.063
1 | 0.235 | 0.00703 | -0.018 | 33.475
1.5 | 0.295 | 0.00697 | -0.019 | 42.365
2 | 0.356 | 0.00683 | -0.019 | 52.082
2.5 | 0.416 | 0.00689 | -0.019 | 60.31
3 | 0.475 | 0.00694 | -0.019 | 68.473
3.5 | 0.535 | 0.00717 | -0.019 | 74.525
4 | 0.593 | 0.00737 | -0.02 | 80.355
4.5 | 0.649 | 0.00772 | -0.02 | 84.056
5 | 0.703 | 0.0082 | -0.02 | 85.705
5.5 | 0.754 | 0.00889 | -0.02 | 84.774
6 | 0.801 | 0.00896 | -0.021 | 89.343
6.5 | 0.842 | 0.00938 | -0.021 | 89.74
7 | 0.876 | 0.00984 | -0.021 | 89.068
7.5 | 0.902 | 0.01036 | -0.021 | 87.046
8 | 0.918 | 0.01091 | -0.022 | 84.137
8.5 | 0.922 | 0.01155 | -0.022 | 79.884
9 | 0.913 | 0.01234 | -0.022 | 73.95
9.5 | 0.89 | 0.01338 | -0.022 | 66.527
10 | 0.845 | 0.0141 | -0.022 | 59.922
10.5 | 0.781 | 0.01634 | -0.022 | 47.819
11 | 0.689 | 0.02412 | -0.021 | 28.548
11.5 | 0.578 | 0.04462 | -0.019 | 12.951
12 | 0.478 | 0.06879 | -0.016 | 6.945
12.5 | 0.394 | 0.0799 | -0.014 | 4.934
13 | 0.309 | 0.08671 | -0.014 | 3.569
13.5 | 0.212 | 0.09384 | -0.014 | 2.259

## 86. Re 6M Mach 0.25 (2)
BIGFOIL.COM POLAR EXPORT
MSA812
MSA812 |  |  |  | Cl Max: | 1.4165 | at alpha= | 12 | deg
XFOIL ncrit=9 |  |  |  | L/D Max: | 115.019 | at alpha= | 7 | deg
Re: | 6000000 |  |  | Cd Min: | 0.2685 | at alpha= | -20 | deg
Mach: | 0.25 |  |  | Cl=0 at alpha= | -0.9654 | deg
|  |  |  | @ Cl=0.1, Cd= | 0.0048405
|  |  |  | @ Cl=0.4, Cd= | 0.0045708
|  |  |  | @ Cl=0.6, Cd= | 0.005385
alpha (deg) | Cl | Cd | Cm | Cl/Cd
-20 | -0.8952 | 0.2685 | 0.1012 | -3.3341
-19.5 | -0.8777 | 0.26186 | 0.0968 | -3.3518
-19 | -0.8598 | 0.25522 | 0.0924 | -3.3689
-18.5 | -0.842 | 0.24838 | 0.0882 | -3.39
-18 | -0.8242 | 0.24142 | 0.0839 | -3.414
-17.5 | -0.8066 | 0.23434 | 0.0798 | -3.442
-17 | -0.7886 | 0.22688 | 0.0758 | -3.4758
-16.5 | -0.7723 | 0.21891 | 0.0718 | -3.5279
-16 | -0.7558 | 0.21065 | 0.0678 | -3.5879
-15.5 | -0.7399 | 0.20293 | 0.0639 | -3.6461
-15 | -0.7249 | 0.1951 | 0.0602 | -3.7155
-14.5 | -0.7108 | 0.18725 | 0.0566 | -3.796
-14 | -0.6977 | 0.17925 | 0.053 | -3.8923
-13.5 | -0.6856 | 0.17106 | 0.0496 | -4.008
-13 | -0.6749 | 0.16276 | 0.0462 | -4.1466
-12.5 | -0.6775 | 0.15047 | 0.0417 | -4.5026
-11.5 | -0.6783 | 0.12902 | 0.0335 | -5.2573
-11 | -0.6724 | 0.12078 | 0.03 | -5.5671
-10.5 | -0.6683 | 0.11228 | 0.0262 | -5.9521
-10 | -0.6683 | 0.10285 | 0.0219 | -6.4978
-9.5 | -0.6748 | 0.09207 | 0.0163 | -7.3292
-9 | -0.6991 | 0.07731 | 0.0068 | -9.0428
-8.5 | -0.8427 | 0.02077 | -0.0286 | -40.5729
-8 | -0.8102 | 0.01367 | -0.0263 | -59.2685
-7.5 | -0.7611 | 0.01073 | -0.0244 | -70.932
-6.5 | -0.6385 | 0.00796 | -0.0245 | -80.2136
-6 | -0.5834 | 0.00733 | -0.023 | -79.5907
-5.5 | -0.5271 | 0.0071 | -0.0218 | -74.2394
-5 | -0.4701 | 0.00656 | -0.0209 | -71.6616
-4.5 | -0.412 | 0.00634 | -0.0204 | -64.9842
-4 | -0.3536 | 0.0062 | -0.02 | -57.0323
-3.5 | -0.2951 | 0.00602 | -0.0198 | -49.0199
-3 | -0.2365 | 0.00591 | -0.0196 | -40.0169
-2.5 | -0.178 | 0.00579 | -0.0195 | -30.7427
-1.5 | -0.0619 | 0.00535 | -0.0193 | -11.5701
-1 | -0.004 | 0.00513 | -0.0193 | -0.77973
-0.5 | 0.0538 | 0.00492 | -0.0193 | 10.935
0 | 0.1119 | 0.00482 | -0.0193 | 23.2158
0.5 | 0.17 | 0.00475 | -0.0194 | 35.7895
1 | 0.2279 | 0.00467 | -0.0194 | 48.8009
1.5 | 0.2859 | 0.00464 | -0.0194 | 61.6164
2 | 0.3436 | 0.00461 | -0.0194 | 74.5336
2.5 | 0.4012 | 0.00457 | -0.0193 | 87.7899
3 | 0.4573 | 0.0046 | -0.0188 | 99.413
3.5 | 0.5116 | 0.00467 | -0.0177 | 109.5503
4 | 0.5813 | 0.00523 | -0.0204 | 111.1472
4.5 | 0.6392 | 0.00571 | -0.0203 | 111.944
5 | 0.6955 | 0.00616 | -0.0197 | 112.9058
5.5 | 0.7521 | 0.00662 | -0.0191 | 113.6103
6 | 0.8089 | 0.00712 | -0.0186 | 113.6096
6.5 | 0.8662 | 0.00759 | -0.018 | 114.1238
7 | 0.9236 | 0.00803 | -0.0174 | 115.0187
7.5 | 0.9803 | 0.00868 | -0.0166 | 112.9378
8 | 1.0376 | 0.00922 | -0.0159 | 112.538
8.5 | 1.0942 | 0.0099 | -0.015 | 110.5253
9 | 1.1502 | 0.0107 | -0.014 | 107.4953
9.5 | 1.2054 | 0.01161 | -0.0128 | 103.8243
10 | 1.2542 | 0.01355 | -0.0108 | 92.5609
10.5 | 1.3074 | 0.01465 | -0.0093 | 89.2423
11 | 1.3549 | 0.01653 | -0.0071 | 81.9661
11.5 | 1.3933 | 0.01938 | -0.0041 | 71.8937
12 | 1.4165 | 0.02355 | -0.0002 | 60.1486
12.5 | 1.4157 | 0.0289 | 0.0048 | 48.9862
13 | 1.3876 | 0.03567 | 0.0075 | 38.901
13.5 | 1.3576 | 0.04752 | -0.0004 | 28.569
14 | 1.3214 | 0.06299 | -0.0118 | 20.9779
14.5 | 1.278 | 0.07922 | -0.0214 | 16.1323
15 | 1.2306 | 0.09577 | -0.0298 | 12.8495
15.5 | 1.1836 | 0.1125 | -0.0379 | 10.5209
16 | 1.1358 | 0.13023 | -0.0466 | 8.7215
16.5 | 1.0903 | 0.14875 | -0.0563 | 7.3297
17 | 1.0498 | 0.16807 | -0.0669 | 6.2462

## 87. Re 6M Mach 0.50 (1)
BIGFOIL.COM POLAR EXPORT
MSA812
MSA812 |  |  |  | Cl Max: | 1.143 | at alpha= | 19.5 | deg
JavaFoil+Calcfoil stall+Eppler ext transition |  |  |  | L/D Max: | 83.354 | at alpha= | 4.5 | deg
Re: | 6000000 |  |  | Cd Min: | 0.00722 | at alpha= | 2.5 | deg
Mach: | 0.5 |  |  | Cl=0 at alpha= | -0.94853 | deg
|  |  |  | @ Cl=0.1, Cd= | 0.007326
|  |  |  | @ Cl=0.4, Cd= | 0.0072391
|  |  |  | @ Cl=0.6, Cd= | 0.0076562
alpha (deg) | Cl | Cd | Cm | Cl/Cd
-20 | -1.021 | 0.15628 | -0.007 | -6.533
-19.5 | -0.995 | 0.14933 | -0.007 | -6.665
-19 | -0.97 | 0.1476 | -0.007 | -6.573
-18.5 | -0.942 | 0.14171 | -0.007 | -6.644
-18 | -0.916 | 0.13918 | -0.007 | -6.579
-17.5 | -0.89 | 0.13482 | -0.007 | -6.6
-17 | -0.864 | 0.12921 | -0.007 | -6.684
-16.5 | -0.836 | 0.12166 | -0.007 | -6.875
-16 | -0.811 | 0.11309 | -0.007 | -7.168
-15.5 | -0.785 | 0.10516 | -0.008 | -7.464
-15 | -0.756 | 0.11051 | -0.007 | -6.845
-14.5 | -0.731 | 0.10034 | -0.008 | -7.283
-14 | -0.706 | 0.09206 | -0.008 | -7.67
-13.5 | -0.676 | 0.10119 | -0.007 | -6.68
-13 | -0.651 | 0.08827 | -0.008 | -7.375
-12.5 | -0.629 | 0.0778 | -0.009 | -8.085
-12 | -0.618 | 0.06033 | -0.01 | -10.25
-11.5 | -0.569 | 0.07738 | -0.008 | -7.359
-11 | -0.548 | 0.06669 | -0.009 | -8.216
-10.5 | -0.555 | 0.03907 | -0.012 | -14.192
-10 | -0.489 | 0.06494 | -0.008 | -7.527
-9.5 | -0.477 | 0.04887 | -0.011 | -9.757
-9 | -0.44 | 0.05395 | -0.009 | -8.149
-8.5 | -0.417 | 0.04712 | -0.01 | -8.851
-8 | -0.382 | 0.0514 | -0.008 | -7.423
-7.5 | -0.357 | 0.04647 | -0.009 | -7.674
-7 | -0.328 | 0.04589 | -0.008 | -7.138
-6.5 | -0.373 | 0.01011 | -0.017 | -36.868
-6 | -0.339 | 0.0099 | -0.017 | -34.25
-5.5 | -0.306 | 0.00959 | -0.017 | -31.864
-5 | -0.272 | 0.00949 | -0.018 | -28.665
-4.5 | -0.402 | 0.00917 | -0.018 | -43.821
-4 | -0.377 | 0.0089 | -0.018 | -42.354
-3.5 | -0.328 | 0.00877 | -0.018 | -37.401
-3 | -0.27 | 0.00854 | -0.018 | -31.585
-2.5 | -0.206 | 0.00838 | -0.019 | -24.63
-2 | -0.141 | 0.00826 | -0.019 | -17.057
-1.5 | -0.074 | 0.00746 | -0.019 | -9.941
-1 | -0.007 | 0.00741 | -0.019 | -0.923
-0.5 | 0.061 | 0.00739 | -0.02 | 8.201
0 | 0.128 | 0.00728 | -0.02 | 17.595
0.5 | 0.196 | 0.00731 | -0.02 | 26.736
1 | 0.263 | 0.00724 | -0.02 | 36.309
1.5 | 0.33 | 0.00723 | -0.021 | 45.647
2 | 0.397 | 0.00724 | -0.021 | 54.871
2.5 | 0.464 | 0.00722 | -0.021 | 64.269
3 | 0.531 | 0.00733 | -0.021 | 72.367
3.5 | 0.596 | 0.00762 | -0.022 | 78.266
4 | 0.66 | 0.0082 | -0.022 | 80.425
4.5 | 0.719 | 0.00863 | -0.022 | 83.354
5 | 0.773 | 0.00951 | -0.023 | 81.251
5.5 | 0.816 | 0.01 | -0.023 | 81.592
6 | 0.837 | 0.01036 | -0.023 | 80.752
6.5 | 0.806 | 0.01118 | -0.023 | 72.052
7 | 0.531 | 0.01208 | -0.024 | 43.986
7.5 | 0.564 | 0.013 | -0.024 | 43.433
8 | 0.593 | 0.01378 | -0.024 | 42.996
8.5 | 0.623 | 0.01441 | -0.024 | 43.199
9 | 0.638 | 0.01757 | -0.024 | 36.287
9.5 | 0.564 | 0.06298 | -0.014 | 8.953
10 | 0.602 | 0.0589 | -0.017 | 10.213
10.5 | 0.701 | 0.02711 | -0.023 | 25.857
11 | 0.642 | 0.07457 | -0.014 | 8.611
11.5 | 0.678 | 0.07133 | -0.017 | 9.506
12 | 0.764 | 0.0409 | -0.023 | 18.69
12.5 | 0.722 | 0.08578 | -0.015 | 8.42
13 | 0.771 | 0.07414 | -0.019 | 10.396
13.5 | 0.782 | 0.08697 | -0.017 | 8.991
14 | 0.869 | 0.05311 | -0.023 | 16.356
14.5 | 0.829 | 0.10061 | -0.016 | 8.238
15 | 0.864 | 0.09735 | -0.018 | 8.874
15.5 | 0.925 | 0.07693 | -0.022 | 12.02
16 | 0.904 | 0.1167 | -0.016 | 7.748
16.5 | 0.939 | 0.11265 | -0.018 | 8.336
17 | 0.983 | 0.10286 | -0.021 | 9.556
17.5 | 1.034 | 0.08785 | -0.023 | 11.769
18 | 1.008 | 0.13542 | -0.017 | 7.444
18.5 | 1.036 | 0.13428 | -0.018 | 7.716
19 | 1.065 | 0.13545 | -0.019 | 7.866
19.5 | 1.143 | 0.09879 | -0.024 | 11.567
20 | 1.113 | 0.15001 | -0.019 | 7.418

## 88. Re 6M Mach 0.50 (2)
BIGFOIL.COM POLAR EXPORT
MSA812
MSA812 |  |  |  | Cl Max: | 1.1028 | at alpha= | 7.5 | deg
XFOIL ncrit=9 |  |  |  | L/D Max: | 117.881 | at alpha= | 4.5 | deg
Re: | 6000000 |  |  | Cd Min: | 0.19098 | at alpha= | -14 | deg
Mach: | 0.5 |  |  | Cl=0 at alpha= | -0.96808 | deg
|  |  |  | @ Cl=0.1, Cd= | 0.0050262
|  |  |  | @ Cl=0.4, Cd= | 0.0047875
|  |  |  | @ Cl=0.6, Cd= | 0.0051488
alpha (deg) | Cl | Cd | Cm | Cl/Cd
-14 | -0.7236 | 0.19098 | 0.0595 | -3.7889
-13.5 | -0.7051 | 0.18312 | 0.0556 | -3.8505
-13 | -0.6877 | 0.17497 | 0.0517 | -3.9304
-12.5 | -0.6714 | 0.16643 | 0.0479 | -4.0341
-12 | -0.6591 | 0.1564 | 0.0439 | -4.2142
-11.5 | -0.6478 | 0.14722 | 0.0401 | -4.4002
-11 | -0.6375 | 0.13808 | 0.0365 | -4.6169
-10.5 | -0.6309 | 0.12849 | 0.0325 | -4.9101
-10 | -0.6206 | 0.12036 | 0.0291 | -5.1562
-9.5 | -0.6111 | 0.11214 | 0.0256 | -5.4494
-9 | -0.6052 | 0.10327 | 0.0217 | -5.8604
-8.5 | -0.6017 | 0.09409 | 0.0174 | -6.3949
-8 | -0.6006 | 0.08463 | 0.0124 | -7.0968
-7.5 | -0.6022 | 0.07482 | 0.0064 | -8.0487
-7 | -0.6072 | 0.06431 | -0.0023 | -9.4418
-6.5 | -0.6002 | 0.04956 | -0.0218 | -12.1106
-6 | -0.5856 | 0.03544 | -0.0322 | -16.5237
-5.5 | -0.5641 | 0.02415 | -0.034 | -23.3582
-5 | -0.5287 | 0.01423 | -0.0321 | -37.1539
-4.5 | -0.477 | 0.00829 | -0.0285 | -57.5392
-4 | -0.4097 | 0.00706 | -0.0263 | -58.0312
-3.5 | -0.3408 | 0.00652 | -0.0248 | -52.2699
-2.5 | -0.2039 | 0.00603 | -0.023 | -33.8143
-2 | -0.1363 | 0.00591 | -0.0225 | -23.0626
-1.5 | -0.07 | 0.00561 | -0.0221 | -12.4777
-1 | -0.0042 | 0.00532 | -0.0218 | -0.78947
-0.5 | 0.0616 | 0.00509 | -0.0217 | 12.1022
0 | 0.1278 | 0.00498 | -0.0216 | 25.6627
0.5 | 0.1937 | 0.00492 | -0.0216 | 39.3699
1 | 0.2597 | 0.00484 | -0.0215 | 53.657
1.5 | 0.3259 | 0.00481 | -0.0214 | 67.7547
2 | 0.3918 | 0.00479 | -0.0211 | 81.7954
2.5 | 0.4579 | 0.00477 | -0.0207 | 95.9958
3 | 0.5224 | 0.00486 | -0.0198 | 107.4897
3.5 | 0.5852 | 0.00503 | -0.0182 | 116.3419
4 | 0.6662 | 0.00568 | -0.0205 | 117.2887
4.5 | 0.7344 | 0.00623 | -0.0196 | 117.8812
5 | 0.8007 | 0.00684 | -0.0179 | 117.0614
5.5 | 0.8689 | 0.00745 | -0.016 | 116.6309
6 | 0.9384 | 0.00812 | -0.0137 | 115.5665
6.5 | 1.0074 | 0.00919 | -0.0107 | 109.6192
7 | 1.0678 | 0.01169 | -0.0061 | 91.343
7.5 | 1.1028 | 0.01727 | 0.0003 | 63.8564
8 | 1.1025 | 0.02565 | 0.0059 | 42.9825
8.5 | 1.0717 | 0.03408 | 0.0088 | 31.4466
9 | 1.0421 | 0.04664 | -0.0027 | 22.3435
9.5 | 1.0156 | 0.06166 | -0.0157 | 16.471
10 | 0.9879 | 0.07568 | -0.0243 | 13.0536
10.5 | 0.9607 | 0.08898 | -0.0306 | 10.7968
11 | 0.9361 | 0.10194 | -0.0369 | 9.1829
11.5 | 0.9159 | 0.11478 | -0.0433 | 7.9796
12 | 0.9002 | 0.12762 | -0.0496 | 7.0538
12.5 | 0.8896 | 0.14049 | -0.0559 | 6.3321

## 89. Re 7M Mach 0.00 (1)
BIGFOIL.COM POLAR EXPORT
MSA812
MSA812 |  |  |  | Cl Max: | 0.966 | at alpha= | 9.5 | deg
JavaFoil+Calcfoil stall+Eppler ext transition |  |  |  | L/D Max: | 93.737 | at alpha= | 7 | deg
Re: | 7000000 |  |  | Cd Min: | 0.00685 | at alpha= | 2.5 | deg
Mach: | 0 |  |  | Cl=0 at alpha= | -0.94915 | deg
|  |  |  | @ Cl=0.1, Cd= | 0.0070071
|  |  |  | @ Cl=0.4, Cd= | 0.0068545
|  |  |  | @ Cl=0.6, Cd= | 0.08754
alpha (deg) | Cl | Cd | Cm | Cl/Cd
-13.5 | -0.377 | 0.08934 | -0.006 | -4.221
-13 | -0.397 | 0.08486 | -0.006 | -4.674
-12.5 | -0.416 | 0.08022 | -0.007 | -5.187
-12 | -0.435 | 0.07597 | -0.007 | -5.726
-11.5 | -0.453 | 0.07134 | -0.007 | -6.354
-11 | -0.47 | 0.06694 | -0.007 | -7.026
-10.5 | -0.485 | 0.06297 | -0.007 | -7.705
-10 | -0.498 | 0.05853 | -0.008 | -8.511
-9.5 | -0.51 | 0.05297 | -0.008 | -9.622
-9 | -0.531 | 0.03945 | -0.01 | -13.464
-8.5 | -0.628 | 0.00991 | -0.014 | -63.371
-8 | -0.621 | 0.00956 | -0.014 | -64.924
-7.5 | -0.607 | 0.00952 | -0.014 | -63.777
-7 | -0.587 | 0.00924 | -0.014 | -63.534
-6.5 | -0.56 | 0.00899 | -0.015 | -62.271
-6 | -0.527 | 0.00882 | -0.015 | -59.698
-5.5 | -0.488 | 0.0086 | -0.015 | -56.698
-5 | -0.444 | 0.00847 | -0.015 | -52.443
-4.5 | -0.396 | 0.00829 | -0.015 | -47.788
-4 | -0.345 | 0.00829 | -0.016 | -41.69
-3.5 | -0.292 | 0.00809 | -0.016 | -36.092
-3 | -0.237 | 0.00804 | -0.016 | -29.434
-2.5 | -0.18 | 0.0079 | -0.016 | -22.768
-2 | -0.122 | 0.00779 | -0.016 | -15.697
-1.5 | -0.064 | 0.00719 | -0.017 | -8.934
-1 | -0.006 | 0.00712 | -0.017 | -0.833
-0.5 | 0.053 | 0.00708 | -0.017 | 7.422
0 | 0.111 | 0.00699 | -0.017 | 15.878
0.5 | 0.169 | 0.00701 | -0.017 | 24.185
1 | 0.228 | 0.00694 | -0.018 | 32.81
1.5 | 0.286 | 0.0069 | -0.018 | 41.455
2 | 0.344 | 0.00698 | -0.018 | 49.318
2.5 | 0.402 | 0.00685 | -0.018 | 58.779
3 | 0.46 | 0.00696 | -0.019 | 66.088
3.5 | 0.518 | 0.00714 | -0.019 | 72.541
4 | 0.574 | 0.00723 | -0.019 | 79.374
4.5 | 0.629 | 0.00766 | -0.019 | 82.179
5 | 0.682 | 0.008 | -0.02 | 85.245
5.5 | 0.733 | 0.00854 | -0.02 | 85.842
6 | 0.781 | 0.0088 | -0.02 | 88.808
6.5 | 0.825 | 0.00884 | -0.02 | 93.342
7 | 0.864 | 0.00922 | -0.02 | 93.737
7.5 | 0.898 | 0.00962 | -0.021 | 93.401
8 | 0.926 | 0.01006 | -0.021 | 92.006
8.5 | 0.947 | 0.01057 | -0.021 | 89.593
9 | 0.96 | 0.01109 | -0.021 | 86.528
9.5 | 0.966 | 0.01175 | -0.022 | 82.179
10 | 0.964 | 0.01247 | -0.022 | 77.327
10.5 | 0.953 | 0.01211 | -0.022 | 78.69
11 | 0.931 | 0.01401 | -0.022 | 66.453
11.5 | 0.896 | 0.01563 | -0.022 | 57.361
12 | 0.85 | 0.01885 | -0.022 | 45.098
12.5 | 0.793 | 0.0262 | -0.021 | 30.273
13 | 0.73 | 0.04041 | -0.02 | 18.06
13.5 | 0.671 | 0.05881 | -0.018 | 11.411
14 | 0.625 | 0.07283 | -0.017 | 8.582
14.5 | 0.58 | 0.08754 | -0.016 | 6.629

## 90. Re 7M Mach 0.00 (2)
BIGFOIL.COM POLAR EXPORT
MSA812
MSA812 |  |  |  | Cl Max: | 1.73 | at alpha= | 16.5 | deg
XFOIL ncrit=9 |  |  |  | L/D Max: | 118.662 | at alpha= | 8.5 | deg
Re: | 7000000 |  |  | Cd Min: | 0.12603 | at alpha= | 20 | deg
Mach: | 0 |  |  | Cl=0 at alpha= | -0.96333 | deg
|  |  |  | @ Cl=0.1, Cd= | 0.0048025
|  |  |  | @ Cl=0.4, Cd= | 0.0045715
|  |  |  | @ Cl=0.6, Cd= | 0.0053546
alpha (deg) | Cl | Cd | Cm | Cl/Cd
-14 | -1.0033 | 0.09344 | 0.0144 | -10.7374
-13.5 | -1.0817 | 0.06989 | 0.0004 | -15.4772
-13 | -1.1074 | 0.04637 | -0.021 | -23.8818
-12.5 | -1.1431 | 0.03462 | -0.0267 | -33.0185
-12 | -1.1599 | 0.02275 | -0.0255 | -50.9846
-11.5 | -1.1299 | 0.01806 | -0.024 | -62.5637
-11 | -1.0883 | 0.01531 | -0.0229 | -71.0843
-10.5 | -1.0418 | 0.01342 | -0.0221 | -77.6304
-10 | -0.9927 | 0.01197 | -0.0214 | -82.9323
-9.5 | -0.9422 | 0.01077 | -0.0208 | -87.4838
-9 | -0.8904 | 0.00981 | -0.0203 | -90.7645
-8.5 | -0.8378 | 0.00899 | -0.0198 | -93.1924
-8 | -0.7848 | 0.00827 | -0.0193 | -94.8972
-7.5 | -0.7315 | 0.00767 | -0.0188 | -95.3716
-7 | -0.6688 | 0.0072 | -0.0205 | -92.8889
-6.5 | -0.6131 | 0.00693 | -0.0204 | -88.4704
-6 | -0.5605 | 0.00677 | -0.0195 | -82.7917
-5.5 | -0.5065 | 0.00646 | -0.019 | -78.4056
-5 | -0.4515 | 0.00623 | -0.0188 | -72.4719
-4.5 | -0.3961 | 0.00609 | -0.0186 | -65.0411
-4 | -0.3402 | 0.006 | -0.0186 | -56.7
-3.5 | -0.2842 | 0.00585 | -0.0185 | -48.5812
-3 | -0.2281 | 0.00575 | -0.0185 | -39.6696
-2.5 | -0.1718 | 0.00566 | -0.0185 | -30.3534
-2 | -0.1157 | 0.00553 | -0.0185 | -20.9222
-1.5 | -0.0601 | 0.00526 | -0.0185 | -11.4259
-1 | -0.0041 | 0.00507 | -0.0186 | -0.80868
-0.5 | 0.0518 | 0.00488 | -0.0187 | 10.6148
0 | 0.1078 | 0.00479 | -0.0187 | 22.5052
0.5 | 0.1639 | 0.00471 | -0.0188 | 34.7983
1 | 0.2199 | 0.00464 | -0.0189 | 47.3922
1.5 | 0.276 | 0.00461 | -0.019 | 59.8698
2 | 0.3317 | 0.0046 | -0.019 | 72.1087
2.5 | 0.3874 | 0.00456 | -0.019 | 84.9561
3 | 0.4422 | 0.00461 | -0.0188 | 95.9219
3.5 | 0.4956 | 0.0047 | -0.0183 | 105.4468
4 | 0.5527 | 0.00502 | -0.0187 | 110.0996
4.5 | 0.6149 | 0.00546 | -0.0203 | 112.619
5 | 0.6687 | 0.00587 | -0.0199 | 113.9182
5.5 | 0.7228 | 0.00625 | -0.0197 | 115.648
6 | 0.777 | 0.00667 | -0.0194 | 116.4918
6.5 | 0.8312 | 0.00708 | -0.0192 | 117.4011
7 | 0.8854 | 0.00748 | -0.019 | 118.369
7.5 | 0.9393 | 0.00792 | -0.0188 | 118.5985
8 | 0.9929 | 0.0084 | -0.0186 | 118.2024
8.5 | 1.0466 | 0.00882 | -0.0184 | 118.6621
9 | 1.0997 | 0.00932 | -0.0182 | 117.9936
9.5 | 1.1522 | 0.00989 | -0.0179 | 116.5015
10 | 1.204 | 0.01055 | -0.0175 | 114.1232
10.5 | 1.2547 | 0.01133 | -0.017 | 110.7414
11 | 1.3036 | 0.01235 | -0.0163 | 105.5547
11.5 | 1.354 | 0.01299 | -0.0159 | 104.234
12 | 1.4036 | 0.01368 | -0.0154 | 102.6023
12.5 | 1.4525 | 0.01441 | -0.0149 | 100.7981
13 | 1.5001 | 0.01521 | -0.0142 | 98.6259
13.5 | 1.546 | 0.01616 | -0.0133 | 95.6683
14 | 1.5897 | 0.01728 | -0.0122 | 91.9965
14.5 | 1.6306 | 0.01859 | -0.0109 | 87.7138
15 | 1.6677 | 0.02014 | -0.0091 | 82.8054
15.5 | 1.6998 | 0.02197 | -0.0069 | 77.3691
16 | 1.7247 | 0.0241 | -0.0041 | 71.5643
16.5 | 1.73 | 0.02671 | 0.0009 | 64.7697
17 | 1.7255 | 0.03078 | 0.0039 | 56.0591
17.5 | 1.7162 | 0.03687 | 0.0034 | 46.5473
18 | 1.6944 | 0.04635 | -0.0009 | 36.5566
18.5 | 1.6506 | 0.06041 | -0.0087 | 27.3233
19 | 1.5894 | 0.07766 | -0.0177 | 20.4661
19.5 | 1.499 | 0.10066 | -0.0295 | 14.8917
20 | 1.4047 | 0.12603 | -0.0428 | 11.1458

## 91. Re 7M Mach 0.10 (1)
BIGFOIL.COM POLAR EXPORT
MSA812
MSA812 |  |  |  | Cl Max: | 0.958 | at alpha= | 9.5 | deg
JavaFoil+Calcfoil stall+Eppler ext transition |  |  |  | L/D Max: | 93.493 | at alpha= | 7 | deg
Re: | 7000000 |  |  | Cd Min: | 0.00686 | at alpha= | 2.5 | deg
Mach: | 0.1 |  |  | Cl=0 at alpha= | -0.94915 | deg
|  |  |  | @ Cl=0.1, Cd= | 0.0070103
|  |  |  | @ Cl=0.4, Cd= | 0.006869
|  |  |  | @ Cl=0.6, Cd= | 0.0928
alpha (deg) | Cl | Cd | Cm | Cl/Cd
-13.5 | -0.337 | 0.09 | -0.006 | -3.743
-13 | -0.359 | 0.08544 | -0.006 | -4.199
-12.5 | -0.381 | 0.08082 | -0.007 | -4.714
-12 | -0.403 | 0.07644 | -0.007 | -5.271
-11.5 | -0.424 | 0.07226 | -0.007 | -5.87
-11 | -0.444 | 0.06776 | -0.007 | -6.559
-10.5 | -0.463 | 0.06354 | -0.007 | -7.286
-10 | -0.479 | 0.0594 | -0.007 | -8.062
-9.5 | -0.493 | 0.05472 | -0.008 | -9.002
-9 | -0.507 | 0.04735 | -0.009 | -10.701
-8.5 | -0.617 | 0.01018 | -0.014 | -60.606
-8 | -0.613 | 0.00962 | -0.014 | -63.79
-7.5 | -0.603 | 0.00958 | -0.014 | -62.931
-7 | -0.585 | 0.00928 | -0.014 | -62.976
-6.5 | -0.559 | 0.00904 | -0.015 | -61.83
-6 | -0.527 | 0.00886 | -0.015 | -59.411
-5.5 | -0.488 | 0.00863 | -0.015 | -56.613
-5 | -0.445 | 0.0085 | -0.015 | -52.4
-4.5 | -0.398 | 0.00832 | -0.015 | -47.821
-4 | -0.347 | 0.0083 | -0.016 | -41.779
-3.5 | -0.293 | 0.0081 | -0.016 | -36.187
-3 | -0.238 | 0.00805 | -0.016 | -29.535
-2.5 | -0.181 | 0.00791 | -0.016 | -22.849
-2 | -0.123 | 0.0078 | -0.016 | -15.755
-1.5 | -0.065 | 0.0072 | -0.017 | -8.97
-1 | -0.006 | 0.00712 | -0.017 | -0.836
-0.5 | 0.053 | 0.00709 | -0.017 | 7.451
0 | 0.112 | 0.00699 | -0.017 | 15.962
0.5 | 0.17 | 0.00701 | -0.018 | 24.283
1 | 0.229 | 0.00695 | -0.018 | 32.946
1.5 | 0.288 | 0.00691 | -0.018 | 41.624
2 | 0.346 | 0.00699 | -0.018 | 49.513
2.5 | 0.404 | 0.00686 | -0.018 | 58.951
3 | 0.463 | 0.00698 | -0.019 | 66.318
3.5 | 0.52 | 0.00715 | -0.019 | 72.782
4 | 0.577 | 0.00733 | -0.019 | 78.77
4.5 | 0.632 | 0.00767 | -0.019 | 82.388
5 | 0.686 | 0.00798 | -0.02 | 85.953
5.5 | 0.737 | 0.00857 | -0.02 | 85.928
6 | 0.784 | 0.00883 | -0.02 | 88.816
6.5 | 0.828 | 0.00889 | -0.02 | 93.168
7 | 0.867 | 0.00927 | -0.021 | 93.493
7.5 | 0.899 | 0.00967 | -0.021 | 93.023
8 | 0.926 | 0.01013 | -0.021 | 91.402
8.5 | 0.945 | 0.01068 | -0.021 | 88.494
9 | 0.955 | 0.01122 | -0.022 | 85.157
9.5 | 0.958 | 0.01187 | -0.022 | 80.739
10 | 0.953 | 0.01266 | -0.022 | 75.284
10.5 | 0.936 | 0.01235 | -0.022 | 75.793
11 | 0.909 | 0.01435 | -0.022 | 63.332
11.5 | 0.868 | 0.01615 | -0.022 | 53.763
12 | 0.81 | 0.02116 | -0.022 | 38.306
12.5 | 0.746 | 0.03122 | -0.021 | 23.9
13 | 0.677 | 0.04993 | -0.019 | 13.559
13.5 | 0.621 | 0.0669 | -0.018 | 9.286
14 | 0.574 | 0.08075 | -0.016 | 7.106
14.5 | 0.53 | 0.0928 | -0.015 | 5.71

## 92. Re 7M Mach 0.10 (2)
BIGFOIL.COM POLAR EXPORT
MSA812
MSA812 |  |  |  | Cl Max: | 1.6962 | at alpha= | 16 | deg
XFOIL ncrit=9 |  |  |  | L/D Max: | 118.524 | at alpha= | 7 | deg
Re: | 7000000 |  |  | Cd Min: | 0.21492 | at alpha= | -16.5 | deg
Mach: | 0.1 |  |  | Cl=0 at alpha= | -0.96352 | deg
|  |  |  | @ Cl=0.1, Cd= | 0.0048134
|  |  |  | @ Cl=0.4, Cd= | 0.0045775
|  |  |  | @ Cl=0.6, Cd= | 0.0053488
alpha (deg) | Cl | Cd | Cm | Cl/Cd
-16.5 | -0.7654 | 0.21492 | 0.0694 | -3.5613
-16 | -0.7485 | 0.20741 | 0.0658 | -3.6088
-15.5 | -0.7339 | 0.19986 | 0.0621 | -3.6721
-15 | -0.7204 | 0.19215 | 0.0585 | -3.7492
-13 | -0.8164 | 0.11844 | 0.029 | -6.8929
-12.5 | -0.7083 | 0.13829 | 0.0377 | -5.1218
-12 | -0.7041 | 0.12979 | 0.0342 | -5.4249
-11.5 | -1.1113 | 0.02443 | -0.0269 | -45.4892
-11 | -1.0884 | 0.01794 | -0.0252 | -60.6689
-10.5 | -1.0465 | 0.01491 | -0.0239 | -70.1878
-10 | -0.999 | 0.01291 | -0.0229 | -77.3819
-9.5 | -0.949 | 0.01139 | -0.022 | -83.3187
-9 | -0.8971 | 0.01024 | -0.0213 | -87.6074
-8.5 | -0.8443 | 0.00929 | -0.0207 | -90.8827
-8 | -0.7909 | 0.00848 | -0.0201 | -93.2665
-7.5 | -0.7371 | 0.00782 | -0.0195 | -94.2583
-7 | -0.6738 | 0.0073 | -0.021 | -92.3014
-6.5 | -0.6176 | 0.00697 | -0.0208 | -88.6083
-6 | -0.5645 | 0.0068 | -0.0199 | -83.0147
-5.5 | -0.51 | 0.00651 | -0.0194 | -78.341
-5 | -0.4546 | 0.00627 | -0.019 | -72.504
-4.5 | -0.3987 | 0.00611 | -0.0189 | -65.2537
-4 | -0.3423 | 0.00602 | -0.0188 | -56.8605
-3.5 | -0.286 | 0.00586 | -0.0187 | -48.8055
-3 | -0.2294 | 0.00576 | -0.0187 | -39.8264
-2.5 | -0.1729 | 0.00566 | -0.0187 | -30.5477
-2 | -0.1163 | 0.00554 | -0.0187 | -20.9928
-1 | -0.0041 | 0.00507 | -0.0187 | -0.80868
-0.5 | 0.0521 | 0.00489 | -0.0188 | 10.6544
0 | 0.1084 | 0.0048 | -0.0188 | 22.5833
0.5 | 0.1648 | 0.00471 | -0.0189 | 34.9894
1 | 0.2212 | 0.00465 | -0.019 | 47.5699
1.5 | 0.2776 | 0.00462 | -0.0191 | 60.0866
2 | 0.3336 | 0.0046 | -0.0191 | 72.5217
2.5 | 0.3897 | 0.00457 | -0.0191 | 85.2735
3 | 0.4448 | 0.00461 | -0.0189 | 96.4859
4 | 0.556 | 0.00504 | -0.0187 | 110.3175
4.5 | 0.6187 | 0.00548 | -0.0203 | 112.9015
5 | 0.6728 | 0.00589 | -0.0199 | 114.2275
5.5 | 0.7273 | 0.00629 | -0.0196 | 115.628
6 | 0.782 | 0.0067 | -0.0193 | 116.7164
6.5 | 0.8366 | 0.00713 | -0.0191 | 117.3352
7 | 0.8913 | 0.00752 | -0.0188 | 118.5239
7.5 | 0.9457 | 0.00798 | -0.0185 | 118.5088
8 | 0.9999 | 0.00846 | -0.0182 | 118.1915
8.5 | 1.0541 | 0.0089 | -0.018 | 118.4382
9 | 1.1078 | 0.00944 | -0.0177 | 117.3517
9.5 | 1.1608 | 0.01005 | -0.0173 | 115.5025
10 | 1.213 | 0.01076 | -0.0167 | 112.7323
10.5 | 1.2635 | 0.01171 | -0.016 | 107.8992
11 | 1.314 | 0.01257 | -0.0153 | 104.5346
11.5 | 1.365 | 0.01325 | -0.0148 | 103.0189
12 | 1.415 | 0.01401 | -0.0141 | 100.9993
12.5 | 1.464 | 0.01485 | -0.0133 | 98.5859
13 | 1.5112 | 0.01584 | -0.0123 | 95.404
13.5 | 1.5561 | 0.01703 | -0.0111 | 91.374
14 | 1.5983 | 0.01841 | -0.0095 | 86.8169
14.5 | 1.6366 | 0.02005 | -0.0077 | 81.6259
15 | 1.6691 | 0.02203 | -0.0053 | 75.7649
15.5 | 1.6932 | 0.02442 | -0.0022 | 69.3366
16 | 1.6962 | 0.02732 | 0.0031 | 62.0864
16.5 | 1.6882 | 0.03197 | 0.0057 | 52.8058
17 | 1.6712 | 0.03962 | 0.0038 | 42.1807
17.5 | 1.643 | 0.05083 | -0.0024 | 32.3234
18 | 1.5933 | 0.06629 | -0.0111 | 24.0353
18.5 | 1.5197 | 0.08592 | -0.0215 | 17.6874
19 | 1.441 | 0.1073 | -0.0325 | 13.4296
19.5 | 1.3386 | 0.13482 | -0.0472 | 9.9288
20 | 1.2255 | 0.16795 | -0.0663 | 7.2968

## 93. Re 7M Mach 0.25 (1)
BIGFOIL.COM POLAR EXPORT
MSA812
MSA812 |  |  |  | Cl Max: | 0.922 | at alpha= | 8.5 | deg
JavaFoil+Calcfoil stall+Eppler ext transition |  |  |  | L/D Max: | 91.826 | at alpha= | 6.5 | deg
Re: | 7000000 |  |  | Cd Min: | 0.0069 | at alpha= | 2.5 | deg
Mach: | 0.25 |  |  | Cl=0 at alpha= | -0.95 | deg
|  |  |  | @ Cl=0.1, Cd= | 0.007052
|  |  |  | @ Cl=0.4, Cd= | 0.09188
|  |  |  | @ Cl=0.6, Cd= | 0.09188
alpha (deg) | Cl | Cd | Cm | Cl/Cd
-12.5 | -0.066 | 0.08235 | -0.007 | -0.799
-12 | -0.063 | 0.07834 | -0.007 | -0.803
-11.5 | -0.121 | 0.0742 | -0.007 | -1.628
-11 | -0.2 | 0.07005 | -0.007 | -2.854
-10.5 | -0.259 | 0.06616 | -0.007 | -3.916
-10 | -0.311 | 0.06251 | -0.007 | -4.968
-9.5 | -0.356 | 0.05888 | -0.007 | -6.038
-9 | -0.393 | 0.05517 | -0.007 | -7.133
-8.5 | -0.423 | 0.05109 | -0.008 | -8.285
-8 | -0.446 | 0.04628 | -0.009 | -9.63
-7.5 | -0.559 | 0.00989 | -0.015 | -56.465
-7 | -0.559 | 0.0095 | -0.015 | -58.804
-6.5 | -0.546 | 0.00925 | -0.015 | -59.04
-6 | -0.523 | 0.00907 | -0.015 | -57.633
-5.5 | -0.491 | 0.00882 | -0.015 | -55.654
-5 | -0.451 | 0.00865 | -0.016 | -52.152
-4.5 | -0.405 | 0.00843 | -0.016 | -48.06
-4 | -0.355 | 0.0084 | -0.016 | -42.204
-3.5 | -0.3 | 0.00819 | -0.016 | -36.694
-3 | -0.244 | 0.00812 | -0.017 | -30.02
-2.5 | -0.186 | 0.00796 | -0.017 | -23.315
-2 | -0.126 | 0.00785 | -0.017 | -16.083
-1.5 | -0.066 | 0.00724 | -0.017 | -9.164
-1 | -0.006 | 0.00717 | -0.017 | -0.853
-0.5 | 0.054 | 0.00715 | -0.018 | 7.59
0 | 0.115 | 0.00702 | -0.018 | 16.325
0.5 | 0.175 | 0.00704 | -0.018 | 24.841
1 | 0.235 | 0.00699 | -0.018 | 33.657
1.5 | 0.295 | 0.00695 | -0.019 | 42.533
2 | 0.356 | 0.00705 | -0.019 | 50.455
2.5 | 0.416 | 0.0069 | -0.019 | 60.179
3 | 0.475 | 0.00706 | -0.019 | 67.355
3.5 | 0.535 | 0.00722 | -0.019 | 74.084
4 | 0.593 | 0.00757 | -0.02 | 78.241
4.5 | 0.649 | 0.00797 | -0.02 | 81.382
5 | 0.703 | 0.00825 | -0.02 | 85.187
5.5 | 0.754 | 0.00876 | -0.02 | 86.026
6 | 0.801 | 0.00904 | -0.021 | 88.513
6.5 | 0.842 | 0.00917 | -0.021 | 91.826
7 | 0.876 | 0.0096 | -0.021 | 91.226
7.5 | 0.902 | 0.01011 | -0.021 | 89.199
8 | 0.918 | 0.01064 | -0.022 | 86.267
8.5 | 0.922 | 0.01125 | -0.022 | 81.967
9 | 0.913 | 0.01201 | -0.022 | 76.002
9.5 | 0.89 | 0.01297 | -0.022 | 68.633
10 | 0.847 | 0.01364 | -0.023 | 62.109
10.5 | 0.787 | 0.01537 | -0.022 | 51.181
11 | 0.701 | 0.02046 | -0.022 | 34.255
11.5 | 0.587 | 0.03881 | -0.02 | 15.125
12 | 0.486 | 0.06031 | -0.017 | 8.065
12.5 | 0.397 | 0.0763 | -0.015 | 5.199
13 | 0.31 | 0.08443 | -0.014 | 3.676
13.5 | 0.212 | 0.09188 | -0.014 | 2.312

## 94. Re 7M Mach 0.25 (2)
BIGFOIL.COM POLAR EXPORT
MSA812
MSA812 |  |  |  | Cl Max: | 1.4483 | at alpha= | 12.5 | deg
XFOIL ncrit=9 |  |  |  | L/D Max: | 118.387 | at alpha= | 7 | deg
Re: | 7000000 |  |  | Cd Min: | 0.17944 | at alpha= | -14 | deg
Mach: | 0.25 |  |  | Cl=0 at alpha= | -0.96386 | deg
|  |  |  | @ Cl=0.1, Cd= | 0.0048386
|  |  |  | @ Cl=0.4, Cd= | 0.0046545
|  |  |  | @ Cl=0.6, Cd= | 0.0052891
alpha (deg) | Cl | Cd | Cm | Cl/Cd
-14 | -0.698 | 0.17944 | 0.0532 | -3.8899
-13.5 | -0.686 | 0.17122 | 0.0497 | -4.0065
-13 | -0.6826 | 0.16065 | 0.0457 | -4.249
-12.5 | -0.688 | 0.14698 | 0.0408 | -4.6809
-11.5 | -0.683 | 0.12782 | 0.0332 | -5.3435
-11 | -0.6784 | 0.11926 | 0.0295 | -5.6884
-10.5 | -0.676 | 0.11035 | 0.0256 | -6.126
-10 | -0.6809 | 0.09983 | 0.0206 | -6.8206
-9.5 | -0.6981 | 0.08671 | 0.0133 | -8.051
-9 | -0.8942 | 0.02252 | -0.0296 | -39.7069
-8.5 | -0.866 | 0.01481 | -0.0275 | -58.474
-8 | -0.8184 | 0.0115 | -0.0255 | -71.1652
-7.5 | -0.7654 | 0.00957 | -0.0239 | -79.9791
-7 | -0.7013 | 0.00826 | -0.0244 | -84.9031
-6.5 | -0.6425 | 0.00754 | -0.0236 | -85.2122
-6 | -0.5872 | 0.00705 | -0.0222 | -83.2908
-5.5 | -0.5294 | 0.00686 | -0.0213 | -77.172
-5 | -0.4717 | 0.00646 | -0.0207 | -73.0186
-4.5 | -0.4133 | 0.00624 | -0.0202 | -66.234
-4 | -0.3546 | 0.00609 | -0.0199 | -58.2266
-3.5 | -0.2959 | 0.00593 | -0.0197 | -49.8988
-3 | -0.2372 | 0.00583 | -0.0195 | -40.6861
-2.5 | -0.1786 | 0.00572 | -0.0194 | -31.2238
-2 | -0.12 | 0.0056 | -0.0193 | -21.4286
-1.5 | -0.0622 | 0.00533 | -0.0193 | -11.6698
-1 | -0.0042 | 0.00511 | -0.0193 | -0.82192
-0.5 | 0.0539 | 0.00491 | -0.0193 | 10.9776
0 | 0.112 | 0.00482 | -0.0193 | 23.2365
0.5 | 0.1702 | 0.00474 | -0.0194 | 35.9072
1 | 0.2282 | 0.00468 | -0.0195 | 48.7607
1.5 | 0.2865 | 0.00466 | -0.0195 | 61.4807
2 | 0.3443 | 0.00464 | -0.0195 | 74.2026
3 | 0.4592 | 0.00467 | -0.0192 | 98.3298
3.5 | 0.5146 | 0.00479 | -0.0185 | 107.4322
4 | 0.5747 | 0.00511 | -0.0189 | 112.4658
4.5 | 0.6397 | 0.00557 | -0.0204 | 114.8474
5 | 0.6959 | 0.00602 | -0.0197 | 115.598
5.5 | 0.7527 | 0.00645 | -0.0192 | 116.6977
6 | 0.8097 | 0.00692 | -0.0187 | 117.0087
6.5 | 0.8671 | 0.00736 | -0.0181 | 117.8125
7 | 0.9246 | 0.00781 | -0.0176 | 118.3867
7.5 | 0.9818 | 0.00836 | -0.0169 | 117.4402
8 | 1.0393 | 0.00888 | -0.0162 | 117.0383
8.5 | 1.0962 | 0.00952 | -0.0153 | 115.1471
9 | 1.1526 | 0.01026 | -0.0143 | 112.3392
9.5 | 1.2079 | 0.0112 | -0.0131 | 107.8482
10 | 1.2595 | 0.01271 | -0.0114 | 99.0952
10.5 | 1.3139 | 0.01368 | -0.01 | 96.0453
11 | 1.3637 | 0.0153 | -0.008 | 89.1307
11.5 | 1.4063 | 0.01774 | -0.0053 | 79.2728
12 | 1.4368 | 0.02131 | -0.0017 | 67.4237
12.5 | 1.4483 | 0.02616 | 0.0028 | 55.3631
13 | 1.4287 | 0.03174 | 0.0083 | 45.0126
13.5 | 1.4003 | 0.04093 | 0.0052 | 34.2121
14 | 1.3675 | 0.05497 | -0.0055 | 24.8772
14.5 | 1.3271 | 0.07088 | -0.0159 | 18.7232
15 | 1.2811 | 0.08709 | -0.0247 | 14.7101
15.5 | 1.2347 | 0.10333 | -0.0327 | 11.9491
16 | 1.1859 | 0.12055 | -0.0411 | 9.8374
16.5 | 1.1372 | 0.13878 | -0.0504 | 8.1943
17 | 1.093 | 0.1575 | -0.0606 | 6.9397
17.5 | 1.0542 | 0.17697 | -0.0716 | 5.9569

## 95. Re 7M Mach 0.50 (1)
BIGFOIL.COM POLAR EXPORT
MSA812
MSA812 |  |  |  | Cl Max: | 1.156 | at alpha= | 19.5 | deg
JavaFoil+Calcfoil stall+Eppler ext transition |  |  |  | L/D Max: | 83.528 | at alpha= | 4.5 | deg
Re: | 7000000 |  |  | Cd Min: | 0.00714 | at alpha= | 1.5 | deg
Mach: | 0.5 |  |  | Cl=0 at alpha= | -0.94853 | deg
|  |  |  | @ Cl=0.1, Cd= | 0.0073358
|  |  |  | @ Cl=0.4, Cd= | 0.0072555
|  |  |  | @ Cl=0.6, Cd= | 0.0076938
alpha (deg) | Cl | Cd | Cm | Cl/Cd
-20 | -1.021 | 0.15259 | -0.007 | -6.694
-19.5 | -0.996 | 0.14818 | -0.007 | -6.72
-19 | -0.971 | 0.14447 | -0.008 | -6.723
-18.5 | -0.942 | 0.14089 | -0.007 | -6.684
-18 | -0.916 | 0.1365 | -0.007 | -6.71
-17.5 | -0.89 | 0.13215 | -0.007 | -6.735
-17 | -0.865 | 0.12717 | -0.008 | -6.798
-16.5 | -0.837 | 0.11997 | -0.007 | -6.978
-16 | -0.811 | 0.11102 | -0.008 | -7.309
-15.5 | -0.787 | 0.10266 | -0.008 | -7.665
-15 | -0.757 | 0.10881 | -0.007 | -6.957
-14.5 | -0.733 | 0.09825 | -0.008 | -7.459
-14 | -0.711 | 0.08765 | -0.009 | -8.112
-13.5 | -0.676 | 0.09975 | -0.007 | -6.779
-13 | -0.652 | 0.08641 | -0.008 | -7.545
-12.5 | -0.633 | 0.07389 | -0.009 | -8.569
-12 | -0.629 | 0.05223 | -0.011 | -12.05
-11.5 | -0.57 | 0.07604 | -0.008 | -7.497
-11 | -0.553 | 0.06213 | -0.01 | -8.908
-10.5 | -0.575 | 0.02821 | -0.013 | -20.393
-10 | -0.49 | 0.0639 | -0.008 | -7.661
-9.5 | -0.494 | 0.03707 | -0.012 | -13.33
-9 | -0.445 | 0.04976 | -0.01 | -8.941
-8.5 | -0.445 | 0.02895 | -0.013 | -15.358
-8 | -0.383 | 0.05043 | -0.009 | -7.589
-7.5 | -0.373 | 0.0341 | -0.012 | -10.949
-7 | -0.329 | 0.04477 | -0.009 | -7.347
-6.5 | -0.373 | 0.01009 | -0.017 | -36.933
-6 | -0.339 | 0.0098 | -0.017 | -34.615
-5.5 | -0.306 | 0.00966 | -0.017 | -31.653
-5 | -0.272 | 0.00933 | -0.018 | -29.18
-4.5 | -0.402 | 0.00907 | -0.018 | -44.324
-4 | -0.377 | 0.00894 | -0.018 | -42.156
-3.5 | -0.328 | 0.0086 | -0.018 | -38.149
-3 | -0.27 | 0.00845 | -0.018 | -31.921
-2.5 | -0.206 | 0.00829 | -0.019 | -24.913
-2 | -0.141 | 0.00814 | -0.019 | -17.306
-1.5 | -0.074 | 0.00749 | -0.019 | -9.901
-1 | -0.007 | 0.00741 | -0.019 | -0.923
-0.5 | 0.061 | 0.00733 | -0.02 | 8.274
0 | 0.128 | 0.00734 | -0.02 | 17.464
0.5 | 0.196 | 0.00729 | -0.02 | 26.842
1 | 0.263 | 0.00719 | -0.02 | 36.59
1.5 | 0.33 | 0.00714 | -0.021 | 46.276
2 | 0.397 | 0.00726 | -0.021 | 54.754
2.5 | 0.464 | 0.00716 | -0.021 | 64.865
3 | 0.531 | 0.00752 | -0.021 | 70.545
3.5 | 0.596 | 0.00767 | -0.022 | 77.814
4 | 0.66 | 0.00805 | -0.022 | 81.96
4.5 | 0.719 | 0.00861 | -0.022 | 83.528
5 | 0.773 | 0.00948 | -0.023 | 81.487
5.5 | 0.816 | 0.00983 | -0.023 | 82.963
6 | 0.837 | 0.0104 | -0.023 | 80.458
6.5 | 0.806 | 0.0109 | -0.023 | 73.876
7 | 0.531 | 0.01173 | -0.024 | 45.3
7.5 | 0.564 | 0.01259 | -0.024 | 44.84
8 | 0.594 | 0.01339 | -0.024 | 44.362
8.5 | 0.624 | 0.01394 | -0.024 | 44.76
9 | 0.643 | 0.01636 | -0.024 | 39.341
9.5 | 0.568 | 0.06035 | -0.015 | 9.404
10 | 0.628 | 0.0437 | -0.02 | 14.371
10.5 | 0.709 | 0.02435 | -0.024 | 29.117
11 | 0.646 | 0.0717 | -0.015 | 9.012
11.5 | 0.698 | 0.05874 | -0.019 | 11.884
12 | 0.775 | 0.03608 | -0.023 | 21.47
12.5 | 0.726 | 0.08283 | -0.016 | 8.765
13 | 0.787 | 0.06317 | -0.021 | 12.465
13.5 | 0.809 | 0.06919 | -0.02 | 11.694
14 | 0.878 | 0.04765 | -0.024 | 18.432
14.5 | 0.834 | 0.09639 | -0.017 | 8.654
15 | 0.883 | 0.08354 | -0.02 | 10.572
15.5 | 0.939 | 0.06728 | -0.023 | 13.955
16 | 0.905 | 0.11453 | -0.017 | 7.906
16.5 | 0.954 | 0.10113 | -0.02 | 9.433
17 | 1.003 | 0.08755 | -0.022 | 11.458
17.5 | 1.05 | 0.07678 | -0.024 | 13.672
18 | 1.009 | 0.13259 | -0.018 | 7.613
18.5 | 1.045 | 0.12826 | -0.019 | 8.145
19 | 1.077 | 0.12643 | -0.02 | 8.515
19.5 | 1.156 | 0.08859 | -0.025 | 13.047
20 | 1.115 | 0.14747 | -0.019 | 7.559

## 96. Re 7M Mach 0.50 (2)
BIGFOIL.COM POLAR EXPORT
MSA812
MSA812 |  |  |  | Cl Max: | 1.1077 | at alpha= | 7.5 | deg
XFOIL ncrit=9 |  |  |  | L/D Max: | 120.921 | at alpha= | 4.5 | deg
Re: | 7000000 |  |  | Cd Min: | 0.29675 | at alpha= | -20 | deg
Mach: | 0.5 |  |  | Cl=0 at alpha= | -0.96742 | deg
|  |  |  | @ Cl=0.1, Cd= | 0.0049964
|  |  |  | @ Cl=0.4, Cd= | 0.0048
|  |  |  | @ Cl=0.6, Cd= | 0.0051717
alpha (deg) | Cl | Cd | Cm | Cl/Cd
-20 | -0.9771 | 0.29675 | 0.1185 | -3.2927
-19.5 | -0.9548 | 0.28796 | 0.1131 | -3.3157
-19 | -0.9337 | 0.27876 | 0.1076 | -3.3495
-18.5 | -0.9116 | 0.27037 | 0.1024 | -3.3717
-18 | -0.8893 | 0.26191 | 0.0973 | -3.3954
-17.5 | -0.8671 | 0.25345 | 0.0922 | -3.4212
-17 | -0.8451 | 0.24488 | 0.0873 | -3.4511
-16.5 | -0.8238 | 0.23538 | 0.0823 | -3.4999
-16 | -0.8025 | 0.22687 | 0.0776 | -3.5373
-15.5 | -0.7804 | 0.21798 | 0.0731 | -3.5801
-15 | -0.7602 | 0.20938 | 0.0686 | -3.6307
-14.5 | -0.7404 | 0.20075 | 0.0643 | -3.6882
-14 | -0.7213 | 0.19208 | 0.06 | -3.7552
-13.5 | -0.7033 | 0.18342 | 0.0559 | -3.8344
-13 | -0.6865 | 0.17479 | 0.0519 | -3.9276
-12.5 | -0.6735 | 0.16539 | 0.0478 | -4.0722
-12 | -0.6603 | 0.15634 | 0.0439 | -4.2235
-11.5 | -0.649 | 0.1471 | 0.0401 | -4.412
-11 | -0.6399 | 0.13759 | 0.0364 | -4.6508
-10.5 | -0.6301 | 0.12877 | 0.0329 | -4.8932
-10 | -0.624 | 0.11957 | 0.029 | -5.2187
-9.5 | -0.6141 | 0.11152 | 0.0255 | -5.5066
-9 | -0.6077 | 0.10283 | 0.0217 | -5.9098
-8.5 | -0.6037 | 0.0938 | 0.0174 | -6.436
-8 | -0.6024 | 0.0844 | 0.0124 | -7.1374
-7.5 | -0.6041 | 0.07459 | 0.0063 | -8.0989
-7 | -0.6095 | 0.06401 | -0.0026 | -9.5219
-6.5 | -0.5989 | 0.04858 | -0.0236 | -12.3281
-6 | -0.5897 | 0.03543 | -0.0315 | -16.6441
-5.5 | -0.5675 | 0.02367 | -0.0338 | -23.9755
-5 | -0.532 | 0.01361 | -0.0318 | -39.0889
-4.5 | -0.4795 | 0.00789 | -0.0282 | -60.7731
-4 | -0.4112 | 0.00683 | -0.0261 | -60.205
-3.5 | -0.3418 | 0.00635 | -0.0247 | -53.8268
-3 | -0.2729 | 0.00608 | -0.0236 | -44.8849
-2.5 | -0.2046 | 0.00593 | -0.0229 | -34.5025
-2 | -0.1369 | 0.00581 | -0.0225 | -23.5628
-1.5 | -0.0703 | 0.00556 | -0.0221 | -12.6439
-1 | -0.0043 | 0.00527 | -0.0218 | -0.81594
-0.5 | 0.0617 | 0.00506 | -0.0217 | 12.1937
0 | 0.1279 | 0.00495 | -0.0216 | 25.8384
0.5 | 0.194 | 0.0049 | -0.0216 | 39.5918
1 | 0.2602 | 0.00483 | -0.0215 | 53.8716
1.5 | 0.3265 | 0.00481 | -0.0214 | 67.8794
2 | 0.3926 | 0.0048 | -0.0212 | 81.7917
2.5 | 0.459 | 0.0048 | -0.0209 | 95.625
3 | 0.5245 | 0.00492 | -0.0203 | 106.6057
3.5 | 0.5878 | 0.0051 | -0.0189 | 115.2549
4 | 0.6593 | 0.00552 | -0.019 | 119.4384
4.5 | 0.7352 | 0.00608 | -0.0197 | 120.9211
5 | 0.8015 | 0.00668 | -0.018 | 119.985
5.5 | 0.8699 | 0.00725 | -0.0161 | 119.9862
6 | 0.94 | 0.00786 | -0.0139 | 119.5929
6.5 | 1.0097 | 0.00882 | -0.011 | 114.4785
7 | 1.0718 | 0.01114 | -0.0065 | 96.2118
7.5 | 1.1077 | 0.01666 | 0 | 66.4886
8 | 1.1053 | 0.02537 | 0.0059 | 43.5672
8.5 | 1.0756 | 0.0337 | 0.009 | 31.9169
9 | 1.046 | 0.046 | -0.002 | 22.7391
9.5 | 1.0199 | 0.06101 | -0.0152 | 16.7169
10 | 0.9926 | 0.07499 | -0.0239 | 13.2364
10.5 | 0.966 | 0.08822 | -0.0303 | 10.9499
11 | 0.9418 | 0.10104 | -0.0364 | 9.3211
11.5 | 0.9222 | 0.11369 | -0.0426 | 8.1115
12 | 0.9072 | 0.12629 | -0.0488 | 7.1835
12.5 | 0.8971 | 0.1389 | -0.055 | 6.4586

## 97. Re 8M Mach 0.00 (1)
BIGFOIL.COM POLAR EXPORT
MSA812
MSA812 |  |  |  | Cl Max: | 0.966 | at alpha= | 9.5 | deg
JavaFoil+Calcfoil stall+Eppler ext transition |  |  |  | L/D Max: | 95.634 | at alpha= | 7 | deg
Re: | 8000000 |  |  | Cd Min: | 0.00691 | at alpha= | 2 | deg
Mach: | 0 |  |  | Cl=0 at alpha= | -0.94915 | deg
|  |  |  | @ Cl=0.1, Cd= | 0.00705
|  |  |  | @ Cl=0.4, Cd= | 0.0069583
|  |  |  | @ Cl=0.6, Cd= | 0.08452
alpha (deg) | Cl | Cd | Cm | Cl/Cd
-13.5 | -0.378 | 0.08833 | -0.007 | -4.274
-13 | -0.397 | 0.08373 | -0.007 | -4.742
-12.5 | -0.417 | 0.07911 | -0.007 | -5.266
-12 | -0.436 | 0.07484 | -0.007 | -5.821
-11.5 | -0.454 | 0.0703 | -0.007 | -6.459
-11 | -0.471 | 0.06565 | -0.007 | -7.182
-10.5 | -0.487 | 0.06134 | -0.008 | -7.937
-10 | -0.501 | 0.05602 | -0.008 | -8.946
-9.5 | -0.518 | 0.0474 | -0.009 | -10.922
-9 | -0.627 | 0.01033 | -0.014 | -60.654
-8.5 | -0.628 | 0.00977 | -0.014 | -64.309
-8 | -0.621 | 0.0097 | -0.014 | -64.023
-7.5 | -0.607 | 0.00938 | -0.014 | -64.749
-7 | -0.587 | 0.00914 | -0.014 | -64.223
-6.5 | -0.56 | 0.00895 | -0.015 | -62.539
-6 | -0.527 | 0.00873 | -0.015 | -60.321
-5.5 | -0.488 | 0.00857 | -0.015 | -56.881
-5 | -0.444 | 0.00838 | -0.015 | -52.979
-4.5 | -0.396 | 0.00825 | -0.015 | -48.063
-4 | -0.345 | 0.00814 | -0.016 | -42.42
-3.5 | -0.292 | 0.00801 | -0.016 | -36.452
-3 | -0.237 | 0.00792 | -0.016 | -29.885
-2.5 | -0.18 | 0.00784 | -0.016 | -22.932
-2 | -0.122 | 0.00772 | -0.016 | -15.843
-1.5 | -0.064 | 0.00713 | -0.017 | -9.013
-1 | -0.006 | 0.00711 | -0.017 | -0.834
-0.5 | 0.053 | 0.00705 | -0.017 | 7.45
0 | 0.111 | 0.00705 | -0.017 | 15.734
0.5 | 0.169 | 0.007 | -0.017 | 24.189
1 | 0.228 | 0.00694 | -0.018 | 32.815
1.5 | 0.286 | 0.00696 | -0.018 | 41.116
2 | 0.344 | 0.00691 | -0.018 | 49.855
2.5 | 0.402 | 0.00696 | -0.018 | 57.816
3 | 0.46 | 0.00696 | -0.019 | 66.095
3.5 | 0.518 | 0.00715 | -0.019 | 72.413
4 | 0.574 | 0.00751 | -0.019 | 76.476
4.5 | 0.629 | 0.00771 | -0.019 | 81.621
5 | 0.682 | 0.0081 | -0.02 | 84.235
5.5 | 0.733 | 0.00861 | -0.02 | 85.18
6 | 0.781 | 0.0088 | -0.02 | 88.732
6.5 | 0.825 | 0.00895 | -0.02 | 92.173
7 | 0.864 | 0.00904 | -0.02 | 95.634
7.5 | 0.898 | 0.00942 | -0.021 | 95.365
8 | 0.926 | 0.00985 | -0.021 | 93.991
8.5 | 0.947 | 0.01034 | -0.021 | 91.563
9 | 0.96 | 0.01085 | -0.021 | 88.469
9.5 | 0.966 | 0.01145 | -0.022 | 84.336
10 | 0.964 | 0.01217 | -0.022 | 79.246
10.5 | 0.956 | 0.01309 | -0.022 | 73.018
11 | 0.933 | 0.01361 | -0.022 | 68.541
11.5 | 0.9 | 0.015 | -0.022 | 60.012
12 | 0.857 | 0.01751 | -0.022 | 48.914
12.5 | 0.802 | 0.02324 | -0.022 | 34.516
13 | 0.737 | 0.03638 | -0.02 | 20.274
13.5 | 0.68 | 0.05243 | -0.019 | 12.965
14 | 0.631 | 0.06698 | -0.018 | 9.425
14.5 | 0.583 | 0.08452 | -0.016 | 6.897

## 98. Re 8M Mach 0.00 (2)
BIGFOIL.COM POLAR EXPORT
MSA812
MSA812 |  |  |  | Cl Max: | 1.7353 | at alpha= | 16.5 | deg
XFOIL ncrit=9 |  |  |  | L/D Max: | 122.264 | at alpha= | 8.5 | deg
Re: | 8000000 |  |  | Cd Min: | 0.12418 | at alpha= | 20 | deg
Mach: | 0 |  |  | Cl=0 at alpha= | -0.96257 | deg
|  |  |  | @ Cl=0.1, Cd= | 0.0047867
|  |  |  | @ Cl=0.4, Cd= | 0.0046252
|  |  |  | @ Cl=0.6, Cd= | 0.0052687
alpha (deg) | Cl | Cd | Cm | Cl/Cd
-13 | -1.191 | 0.03457 | -0.0273 | -34.4518
-12.5 | -1.1673 | 0.03065 | -0.0268 | -38.0848
-12 | -1.1322 | 0.02803 | -0.0262 | -40.3924
-11.5 | -1.1146 | 0.02132 | -0.0249 | -52.2795
-11 | -1.0842 | 0.01628 | -0.0233 | -66.5971
-10.5 | -1.0405 | 0.01376 | -0.0222 | -75.6177
-10 | -0.9926 | 0.01203 | -0.0214 | -82.5104
-9.5 | -0.9426 | 0.0107 | -0.0208 | -88.0935
-9 | -0.8909 | 0.00968 | -0.0202 | -92.0351
-8.5 | -0.8385 | 0.00882 | -0.0197 | -95.068
-8 | -0.7855 | 0.00808 | -0.0192 | -97.2153
-7.5 | -0.7278 | 0.00744 | -0.0197 | -97.8226
-7 | -0.6684 | 0.00698 | -0.0206 | -95.7593
-6.5 | -0.6163 | 0.00676 | -0.0196 | -91.1686
-6 | -0.5626 | 0.00662 | -0.0191 | -84.9849
-5.5 | -0.5077 | 0.00642 | -0.0188 | -79.081
-5 | -0.4525 | 0.00618 | -0.0186 | -73.2201
-4.5 | -0.3969 | 0.00601 | -0.0185 | -66.0399
-4 | -0.3409 | 0.00592 | -0.0185 | -57.5845
-3.5 | -0.2848 | 0.00578 | -0.0185 | -49.2734
-3 | -0.2285 | 0.00568 | -0.0185 | -40.2289
-2.5 | -0.1723 | 0.00559 | -0.0185 | -30.8229
-2 | -0.1161 | 0.00549 | -0.0185 | -21.1475
-1.5 | -0.0602 | 0.00524 | -0.0185 | -11.4885
-1 | -0.0042 | 0.00505 | -0.0186 | -0.83168
-0.5 | 0.0519 | 0.00489 | -0.0186 | 10.6135
0 | 0.1078 | 0.00477 | -0.0187 | 22.5996
0.5 | 0.164 | 0.00469 | -0.0188 | 34.968
1 | 0.2202 | 0.00465 | -0.0189 | 47.3548
1.5 | 0.2763 | 0.00462 | -0.019 | 59.8052
2 | 0.3322 | 0.00462 | -0.0191 | 71.9048
2.5 | 0.388 | 0.00461 | -0.0191 | 84.1649
3 | 0.4433 | 0.00468 | -0.019 | 94.7222
3.5 | 0.4977 | 0.00481 | -0.0188 | 103.4719
4 | 0.548 | 0.00496 | -0.0176 | 110.4839
4.5 | 0.612 | 0.00534 | -0.0196 | 114.6067
5 | 0.6691 | 0.00574 | -0.02 | 116.5679
5.5 | 0.7232 | 0.00614 | -0.0197 | 117.785
6 | 0.7775 | 0.00652 | -0.0195 | 119.2485
6.5 | 0.8317 | 0.00692 | -0.0193 | 120.1879
7 | 0.8861 | 0.0073 | -0.0191 | 121.3836
7.5 | 0.94 | 0.00774 | -0.0189 | 121.447
8 | 0.994 | 0.00816 | -0.0187 | 121.8137
8.5 | 1.0478 | 0.00857 | -0.0186 | 122.2637
9 | 1.1009 | 0.00907 | -0.0184 | 121.3782
9.5 | 1.1535 | 0.00965 | -0.0181 | 119.5337
10 | 1.2053 | 0.01032 | -0.0177 | 116.7926
10.5 | 1.2556 | 0.01119 | -0.0171 | 112.2073
11 | 1.3065 | 0.01184 | -0.0167 | 110.3463
11.5 | 1.3572 | 0.01246 | -0.0163 | 108.9246
12 | 1.4071 | 0.01313 | -0.0159 | 107.1668
12.5 | 1.4564 | 0.01383 | -0.0153 | 105.3073
13 | 1.5044 | 0.01461 | -0.0147 | 102.9706
13.5 | 1.5507 | 0.01554 | -0.0139 | 99.7876
14 | 1.5946 | 0.01667 | -0.0128 | 95.6569
14.5 | 1.6353 | 0.01805 | -0.0114 | 90.5983
15 | 1.6723 | 0.01966 | -0.0096 | 85.061
15.5 | 1.7046 | 0.02152 | -0.0074 | 79.21
16 | 1.7296 | 0.02371 | -0.0046 | 72.9481
16.5 | 1.7353 | 0.02635 | 0.0005 | 65.8558
17 | 1.7283 | 0.0305 | 0.0039 | 56.6656
17.5 | 1.7165 | 0.03683 | 0.0035 | 46.606
18 | 1.692 | 0.04673 | -0.0012 | 36.208
18.5 | 1.6454 | 0.06132 | -0.0093 | 26.833
19 | 1.586 | 0.07833 | -0.0182 | 20.2477
19.5 | 1.5007 | 0.10046 | -0.0295 | 14.9383
20 | 1.4146 | 0.12418 | -0.0418 | 11.3915

## 99. Re 8M Mach 0.10 (1)
BIGFOIL.COM POLAR EXPORT
MSA812
MSA812 |  |  |  | Cl Max: | 0.958 | at alpha= | 9.5 | deg
JavaFoil+Calcfoil stall+Eppler ext transition |  |  |  | L/D Max: | 95.398 | at alpha= | 7 | deg
Re: | 8000000 |  |  | Cd Min: | 0.00691 | at alpha= | 2 | deg
Mach: | 0.1 |  |  | Cl=0 at alpha= | -0.94915 | deg
|  |  |  | @ Cl=0.1, Cd= | 0.00706
|  |  |  | @ Cl=0.4, Cd= | 0.0069659
|  |  |  | @ Cl=0.6, Cd= | 0.09071
alpha (deg) | Cl | Cd | Cm | Cl/Cd
-13.5 | -0.337 | 0.08921 | -0.006 | -3.778
-13 | -0.359 | 0.08451 | -0.007 | -4.25
-12.5 | -0.381 | 0.07992 | -0.007 | -4.772
-12 | -0.403 | 0.07547 | -0.007 | -5.346
-11.5 | -0.425 | 0.07132 | -0.007 | -5.955
-11 | -0.445 | 0.06673 | -0.007 | -6.673
-10.5 | -0.464 | 0.06216 | -0.007 | -7.469
-10 | -0.481 | 0.05759 | -0.008 | -8.351
-9.5 | -0.496 | 0.05177 | -0.009 | -9.59
-9 | -0.532 | 0.03203 | -0.011 | -16.622
-8.5 | -0.617 | 0.00987 | -0.014 | -62.564
-8 | -0.613 | 0.00975 | -0.014 | -62.915
-7.5 | -0.603 | 0.00943 | -0.014 | -63.882
-7 | -0.585 | 0.00918 | -0.014 | -63.652
-6.5 | -0.559 | 0.009 | -0.015 | -62.095
-6 | -0.527 | 0.00876 | -0.015 | -60.107
-5.5 | -0.488 | 0.0086 | -0.015 | -56.799
-5 | -0.445 | 0.00841 | -0.015 | -52.94
-4.5 | -0.398 | 0.00827 | -0.015 | -48.096
-4 | -0.347 | 0.00816 | -0.016 | -42.507
-3.5 | -0.293 | 0.00802 | -0.016 | -36.549
-3 | -0.238 | 0.00793 | -0.016 | -29.987
-2.5 | -0.181 | 0.00786 | -0.016 | -23.014
-2 | -0.123 | 0.00774 | -0.016 | -15.896
-1.5 | -0.065 | 0.00714 | -0.017 | -9.049
-1 | -0.006 | 0.00712 | -0.017 | -0.837
-0.5 | 0.053 | 0.00706 | -0.017 | 7.482
0 | 0.112 | 0.00706 | -0.017 | 15.795
0.5 | 0.17 | 0.00701 | -0.018 | 24.293
1 | 0.229 | 0.00696 | -0.018 | 32.902
1.5 | 0.288 | 0.00697 | -0.018 | 41.281
2 | 0.346 | 0.00691 | -0.018 | 50.055
2.5 | 0.404 | 0.00697 | -0.018 | 57.984
3 | 0.463 | 0.00698 | -0.019 | 66.276
3.5 | 0.52 | 0.00716 | -0.019 | 72.661
4 | 0.577 | 0.00753 | -0.019 | 76.669
4.5 | 0.632 | 0.00773 | -0.019 | 81.806
5 | 0.686 | 0.00813 | -0.02 | 84.353
5.5 | 0.737 | 0.00864 | -0.02 | 85.279
6 | 0.784 | 0.00884 | -0.02 | 88.755
6.5 | 0.828 | 0.009 | -0.02 | 92.021
7 | 0.867 | 0.00908 | -0.021 | 95.398
7.5 | 0.899 | 0.0095 | -0.021 | 94.715
8 | 0.926 | 0.00991 | -0.021 | 93.384
8.5 | 0.945 | 0.01045 | -0.021 | 90.444
9 | 0.955 | 0.01097 | -0.022 | 87.08
9.5 | 0.958 | 0.01159 | -0.022 | 82.636
10 | 0.953 | 0.01235 | -0.022 | 77.193
10.5 | 0.937 | 0.012 | -0.022 | 78.128
11 | 0.911 | 0.01392 | -0.022 | 65.421
11.5 | 0.872 | 0.01542 | -0.022 | 56.561
12 | 0.818 | 0.0192 | -0.022 | 42.634
12.5 | 0.756 | 0.02738 | -0.021 | 27.599
13 | 0.687 | 0.04372 | -0.02 | 15.706
13.5 | 0.628 | 0.06076 | -0.018 | 10.341
14 | 0.579 | 0.07527 | -0.017 | 7.693
14.5 | 0.531 | 0.09071 | -0.016 | 5.859

## 100. Re 8M Mach 0.10 (2)
BIGFOIL.COM POLAR EXPORT
MSA812
MSA812 |  |  |  | Cl Max: | 1.7013 | at alpha= | 16 | deg
XFOIL ncrit=9 |  |  |  | L/D Max: | 122.012 | at alpha= | 8.5 | deg
Re: | 8000000 |  |  | Cd Min: | 0.1581 | at alpha= | 20 | deg
Mach: | 0.1 |  |  | Cl=0 at alpha= | -0.96195 | deg
|  |  |  | @ Cl=0.1, Cd= | 0.0047964
|  |  |  | @ Cl=0.4, Cd= | 0.0046305
|  |  |  | @ Cl=0.6, Cd= | 0.0052571
alpha (deg) | Cl | Cd | Cm | Cl/Cd
-11.5 | -1.0797 | 0.03055 | -0.0272 | -35.3421
-11 | -1.0711 | 0.0217 | -0.026 | -49.3594
-10.5 | -1.0429 | 0.01576 | -0.0242 | -66.1739
-10 | -0.9983 | 0.01311 | -0.023 | -76.148
-9.5 | -0.9492 | 0.01136 | -0.022 | -83.5563
-9 | -0.8976 | 0.01011 | -0.0213 | -88.7834
-8.5 | -0.845 | 0.00911 | -0.0206 | -92.7552
-8 | -0.7916 | 0.00828 | -0.02 | -95.6039
-7.5 | -0.7334 | 0.00758 | -0.0204 | -96.7546
-7 | -0.6734 | 0.00707 | -0.0211 | -95.2475
-6.5 | -0.6209 | 0.0068 | -0.0201 | -91.3088
-6 | -0.5667 | 0.00665 | -0.0195 | -85.218
-5.5 | -0.5112 | 0.0065 | -0.0192 | -78.6462
-5 | -0.4556 | 0.00621 | -0.0189 | -73.3655
-4.5 | -0.3995 | 0.00603 | -0.0187 | -66.2521
-4 | -0.3431 | 0.00593 | -0.0187 | -57.8583
-3.5 | -0.2866 | 0.00579 | -0.0186 | -49.4991
-3 | -0.2299 | 0.00569 | -0.0186 | -40.4042
-2.5 | -0.1733 | 0.0056 | -0.0186 | -30.9464
-2 | -0.1167 | 0.0055 | -0.0186 | -21.2182
-1.5 | -0.0606 | 0.00524 | -0.0186 | -11.5649
-1 | -0.0043 | 0.00505 | -0.0187 | -0.85149
-0.5 | 0.0522 | 0.00489 | -0.0187 | 10.6748
0 | 0.1084 | 0.00478 | -0.0188 | 22.6778
0.5 | 0.1649 | 0.0047 | -0.0189 | 35.0851
1 | 0.2214 | 0.00466 | -0.019 | 47.5107
1.5 | 0.2779 | 0.00462 | -0.0191 | 60.1515
2 | 0.3342 | 0.00462 | -0.0191 | 72.3377
2.5 | 0.3903 | 0.00462 | -0.0192 | 84.4805
3 | 0.4459 | 0.00468 | -0.0191 | 95.2778
3.5 | 0.5006 | 0.00483 | -0.0189 | 103.6439
4 | 0.5512 | 0.00497 | -0.0176 | 110.9054
4.5 | 0.6158 | 0.00535 | -0.0196 | 115.1028
5 | 0.6732 | 0.00576 | -0.02 | 116.875
5.5 | 0.7278 | 0.00616 | -0.0196 | 118.1494
6 | 0.7824 | 0.00657 | -0.0194 | 119.0868
6.5 | 0.8372 | 0.00697 | -0.0191 | 120.1148
7 | 0.8921 | 0.00735 | -0.0189 | 121.3741
7.5 | 0.9465 | 0.0078 | -0.0186 | 121.3462
8 | 1.001 | 0.00822 | -0.0184 | 121.7762
8.5 | 1.0554 | 0.00865 | -0.0182 | 122.0116
9 | 1.109 | 0.00919 | -0.0178 | 120.6746
9.5 | 1.1621 | 0.0098 | -0.0174 | 118.5816
10 | 1.2143 | 0.01053 | -0.0169 | 115.3181
10.5 | 1.2651 | 0.01145 | -0.0162 | 110.4891
11.5 | 1.3684 | 0.0127 | -0.0152 | 107.748
12 | 1.4188 | 0.01343 | -0.0145 | 105.6441
12.5 | 1.4682 | 0.01424 | -0.0138 | 103.1039
13 | 1.5159 | 0.0152 | -0.0128 | 99.7303
13.5 | 1.5613 | 0.01636 | -0.0116 | 95.434
14 | 1.6037 | 0.01777 | -0.0101 | 90.2476
14.5 | 1.642 | 0.01947 | -0.0082 | 84.3349
15 | 1.6746 | 0.02151 | -0.0058 | 77.8522
15.5 | 1.6985 | 0.02399 | -0.0026 | 70.8003
16 | 1.7013 | 0.02697 | 0.0027 | 63.0812
16.5 | 1.69 | 0.03178 | 0.0058 | 53.1781
17 | 1.6694 | 0.03986 | 0.0036 | 41.8816
17.5 | 1.6381 | 0.05163 | -0.0029 | 31.7277
18 | 1.5883 | 0.06719 | -0.0118 | 23.6389
18.5 | 1.518 | 0.08629 | -0.0218 | 17.5918
19 | 1.4472 | 0.10626 | -0.032 | 13.6194
19.5 | 1.3579 | 0.13103 | -0.0451 | 10.3633
20 | 1.2682 | 0.1581 | -0.0603 | 8.0215

## 101. Re 8M Mach 0.25 (1)
BIGFOIL.COM POLAR EXPORT
MSA812
MSA812 |  |  |  | Cl Max: | 0.922 | at alpha= | 8.5 | deg
JavaFoil+Calcfoil stall+Eppler ext transition |  |  |  | L/D Max: | 93.123 | at alpha= | 7 | deg
Re: | 8000000 |  |  | Cd Min: | 0.00696 | at alpha= | 2 | deg
Mach: | 0.25 |  |  | Cl=0 at alpha= | -0.95 | deg
|  |  |  | @ Cl=0.1, Cd= | 0.0070975
|  |  |  | @ Cl=0.4, Cd= | 0.09089
|  |  |  | @ Cl=0.6, Cd= | 0.09089
alpha (deg) | Cl | Cd | Cm | Cl/Cd
-12.5 | -0.066 | 0.08132 | -0.007 | -0.809
-12 | -0.063 | 0.07758 | -0.007 | -0.812
-11.5 | -0.121 | 0.07349 | -0.007 | -1.645
-11 | -0.2 | 0.06953 | -0.007 | -2.877
-10.5 | -0.259 | 0.06547 | -0.007 | -3.961
-10 | -0.311 | 0.06192 | -0.007 | -5.02
-9.5 | -0.356 | 0.05836 | -0.007 | -6.098
-9 | -0.394 | 0.05414 | -0.008 | -7.285
-8.5 | -0.426 | 0.04911 | -0.008 | -8.67
-8 | -0.544 | 0.01001 | -0.014 | -54.341
-7.5 | -0.559 | 0.0097 | -0.015 | -57.596
-7 | -0.559 | 0.00952 | -0.015 | -58.705
-6.5 | -0.546 | 0.00921 | -0.015 | -59.267
-6 | -0.523 | 0.00897 | -0.015 | -58.251
-5.5 | -0.491 | 0.00878 | -0.015 | -55.873
-5 | -0.451 | 0.00855 | -0.016 | -52.716
-4.5 | -0.405 | 0.00849 | -0.016 | -47.697
-4 | -0.355 | 0.00827 | -0.016 | -42.859
-3.5 | -0.3 | 0.00811 | -0.016 | -37.062
-3 | -0.244 | 0.00799 | -0.017 | -30.515
-2.5 | -0.186 | 0.00791 | -0.017 | -23.454
-2 | -0.126 | 0.0078 | -0.017 | -16.202
-1.5 | -0.066 | 0.00725 | -0.017 | -9.156
-1 | -0.006 | 0.00717 | -0.017 | -0.853
-0.5 | 0.054 | 0.00709 | -0.018 | 7.649
0 | 0.115 | 0.0071 | -0.018 | 16.151
0.5 | 0.175 | 0.00704 | -0.018 | 24.856
1 | 0.235 | 0.00702 | -0.018 | 33.506
1.5 | 0.295 | 0.007 | -0.019 | 42.188
2 | 0.356 | 0.00696 | -0.019 | 51.111
2.5 | 0.416 | 0.00711 | -0.019 | 58.408
3 | 0.475 | 0.00703 | -0.019 | 67.618
3.5 | 0.535 | 0.00731 | -0.019 | 73.08
4 | 0.593 | 0.00761 | -0.02 | 77.851
4.5 | 0.649 | 0.00786 | -0.02 | 82.553
5 | 0.703 | 0.00831 | -0.02 | 84.606
5.5 | 0.754 | 0.00878 | -0.02 | 85.897
6 | 0.801 | 0.00896 | -0.021 | 89.337
6.5 | 0.842 | 0.00928 | -0.021 | 90.768
7 | 0.876 | 0.00941 | -0.021 | 93.123
7.5 | 0.902 | 0.0099 | -0.021 | 91.093
8 | 0.918 | 0.01041 | -0.022 | 88.17
8.5 | 0.922 | 0.011 | -0.022 | 83.835
9 | 0.913 | 0.01173 | -0.022 | 77.809
9.5 | 0.89 | 0.01259 | -0.022 | 70.675
10 | 0.849 | 0.01328 | -0.023 | 63.949
10.5 | 0.79 | 0.01474 | -0.023 | 53.617
11 | 0.709 | 0.01841 | -0.022 | 38.524
11.5 | 0.598 | 0.03265 | -0.02 | 18.32
12 | 0.491 | 0.05622 | -0.018 | 8.728
12.5 | 0.399 | 0.07248 | -0.016 | 5.511
13 | 0.311 | 0.08285 | -0.015 | 3.756
13.5 | 0.213 | 0.09089 | -0.014 | 2.34

## 102. Re 8M Mach 0.25 (2)
BIGFOIL.COM POLAR EXPORT
MSA812
MSA812 |  |  |  | Cl Max: | 1.4727 | at alpha= | 12.5 | deg
XFOIL ncrit=9 |  |  |  | L/D Max: | 121.284 | at alpha= | 7 | deg
Re: | 8000000 |  |  | Cd Min: | 0.17957 | at alpha= | -14 | deg
Mach: | 0.25 |  |  | Cl=0 at alpha= | -0.96306 | deg
|  |  |  | @ Cl=0.1, Cd= | 0.0048227
|  |  |  | @ Cl=0.4, Cd= | 0.0046505
|  |  |  | @ Cl=0.6, Cd= | 0.0052426
alpha (deg) | Cl | Cd | Cm | Cl/Cd
-14 | -0.6983 | 0.17957 | 0.0533 | -3.8887
-13.5 | -0.6901 | 0.17008 | 0.0494 | -4.0575
-13 | -0.6835 | 0.16054 | 0.0457 | -4.2575
-12.5 | -0.6923 | 0.14567 | 0.0405 | -4.7525
-11.5 | -0.6872 | 0.12673 | 0.0328 | -5.4226
-11 | -0.6856 | 0.11746 | 0.0289 | -5.8369
-10 | -0.7874 | 0.07604 | 0.005 | -10.3551
-9.5 | -0.8224 | 0.0518 | -0.0221 | -15.8764
-9 | -0.9156 | 0.01746 | -0.0289 | -52.4399
-8.5 | -0.8739 | 0.01284 | -0.0269 | -68.0607
-8 | -0.8226 | 0.0104 | -0.0251 | -79.0962
-7 | -0.7012 | 0.00783 | -0.0245 | -89.553
-6.5 | -0.6462 | 0.00727 | -0.0229 | -88.8858
-6 | -0.5895 | 0.00687 | -0.0217 | -85.8079
-5.5 | -0.5311 | 0.0067 | -0.021 | -79.2687
-5 | -0.4727 | 0.00641 | -0.0205 | -73.7441
-4.5 | -0.4141 | 0.00616 | -0.0201 | -67.224
-4 | -0.3554 | 0.006 | -0.0198 | -59.2333
-3.5 | -0.2965 | 0.00586 | -0.0196 | -50.5973
-3 | -0.2377 | 0.00575 | -0.0195 | -41.3391
-2.5 | -0.179 | 0.00565 | -0.0194 | -31.6814
-2 | -0.1204 | 0.00555 | -0.0193 | -21.6937
-1.5 | -0.0624 | 0.0053 | -0.0192 | -11.7736
-1 | -0.0043 | 0.00507 | -0.0192 | -0.84813
-0.5 | 0.0539 | 0.00491 | -0.0193 | 10.9776
0 | 0.112 | 0.0048 | -0.0193 | 23.3333
0.5 | 0.1703 | 0.00472 | -0.0194 | 36.0805
1 | 0.2286 | 0.00469 | -0.0195 | 48.742
1.5 | 0.2868 | 0.00465 | -0.0195 | 61.6774
2 | 0.3449 | 0.00466 | -0.0196 | 74.0129
2.5 | 0.4029 | 0.00465 | -0.0195 | 86.6452
3 | 0.4603 | 0.00473 | -0.0194 | 97.315
3.5 | 0.517 | 0.0049 | -0.0191 | 105.5102
4 | 0.569 | 0.00506 | -0.0176 | 112.4506
4.5 | 0.6369 | 0.00546 | -0.0197 | 116.6484
5 | 0.6963 | 0.00591 | -0.0198 | 117.8173
5.5 | 0.7531 | 0.00633 | -0.0193 | 118.9731
6 | 0.8104 | 0.00676 | -0.0188 | 119.8817
6.5 | 0.8679 | 0.00717 | -0.0182 | 121.046
7 | 0.9254 | 0.00763 | -0.0176 | 121.2844
7.5 | 0.983 | 0.00812 | -0.017 | 121.0591
8 | 1.0406 | 0.00861 | -0.0163 | 120.8595
8.5 | 1.0978 | 0.00922 | -0.0155 | 119.0672
9 | 1.1543 | 0.00996 | -0.0145 | 115.8936
9.5 | 1.2089 | 0.01105 | -0.0132 | 109.4027
10 | 1.2634 | 0.01209 | -0.0118 | 104.4996
10.5 | 1.3186 | 0.01297 | -0.0105 | 101.6654
11 | 1.37 | 0.0144 | -0.0086 | 95.1389
11.5 | 1.4158 | 0.0165 | -0.0062 | 85.8061
12 | 1.4521 | 0.01954 | -0.0029 | 74.3142
12.5 | 1.4727 | 0.02378 | 0.0013 | 61.9302
13 | 1.4669 | 0.02893 | 0.0069 | 50.7052
13.5 | 1.4406 | 0.03584 | 0.0087 | 40.1953
14 | 1.4103 | 0.04783 | 0.0006 | 29.4857
14.5 | 1.373 | 0.06307 | -0.0103 | 21.7695
15 | 1.329 | 0.07901 | -0.0196 | 16.8207
15.5 | 1.284 | 0.09479 | -0.0276 | 13.5457
16 | 1.2347 | 0.11156 | -0.0359 | 11.0676
16.5 | 1.1849 | 0.12924 | -0.0448 | 9.1682
17 | 1.1367 | 0.14772 | -0.0546 | 7.695
17.5 | 1.0932 | 0.16696 | -0.0655 | 6.5477

## 103. Re 8M Mach 0.50 (1)
BIGFOIL.COM POLAR EXPORT
MSA812
MSA812 |  |  |  | Cl Max: | 1.165 | at alpha= | 19.5 | deg
JavaFoil+Calcfoil stall+Eppler ext transition |  |  |  | L/D Max: | 83.36 | at alpha= | 4.5 | deg
Re: | 8000000 |  |  | Cd Min: | 0.00719 | at alpha= | 0.5 | deg
Mach: | 0.5 |  |  | Cl=0 at alpha= | -0.94853 | deg
|  |  |  | @ Cl=0.1, Cd= | 0.0072458
|  |  |  | @ Cl=0.4, Cd= | 0.0072203
|  |  |  | @ Cl=0.6, Cd= | 0.0078006
alpha (deg) | Cl | Cd | Cm | Cl/Cd
-20 | -1.022 | 0.14823 | -0.007 | -6.892
-19.5 | -0.996 | 0.14532 | -0.007 | -6.853
-19 | -0.972 | 0.14247 | -0.008 | -6.825
-18.5 | -0.943 | 0.13846 | -0.007 | -6.811
-18 | -0.917 | 0.12924 | -0.007 | -7.099
-17.5 | -0.892 | 0.12091 | -0.008 | -7.377
-17 | -0.865 | 0.12507 | -0.008 | -6.919
-16.5 | -0.838 | 0.11786 | -0.008 | -7.107
-16 | -0.813 | 0.10889 | -0.008 | -7.466
-15.5 | -0.79 | 0.09929 | -0.008 | -7.961
-15 | -0.758 | 0.10742 | -0.008 | -7.053
-14.5 | -0.734 | 0.09625 | -0.008 | -7.631
-14 | -0.716 | 0.08335 | -0.009 | -8.587
-13.5 | -0.676 | 0.09769 | -0.007 | -6.923
-13 | -0.653 | 0.08493 | -0.008 | -7.692
-12.5 | -0.638 | 0.06961 | -0.01 | -9.167
-12 | -0.64 | 0.04499 | -0.012 | -14.229
-11.5 | -0.571 | 0.07482 | -0.008 | -7.63
-11 | -0.559 | 0.05791 | -0.01 | -9.648
-10.5 | -0.593 | 0.02092 | -0.014 | -28.357
-10 | -0.491 | 0.06283 | -0.008 | -7.81
-9.5 | -0.517 | 0.02502 | -0.014 | -20.665
-9 | -0.453 | 0.04347 | -0.011 | -10.425
-8.5 | -0.495 | 0.01232 | -0.016 | -40.2
-8 | -0.384 | 0.04924 | -0.009 | -7.8
-7.5 | -0.439 | 0.01098 | -0.016 | -40.04
-7 | -0.333 | 0.0417 | -0.01 | -7.978
-6.5 | -0.373 | 0.00995 | -0.017 | -37.443
-6 | -0.339 | 0.00969 | -0.017 | -34.996
-5.5 | -0.306 | 0.00951 | -0.017 | -32.146
-5 | -0.272 | 0.00923 | -0.018 | -29.482
-4.5 | -0.402 | 0.00912 | -0.018 | -44.074
-4 | -0.377 | 0.00878 | -0.018 | -42.902
-3.5 | -0.328 | 0.00858 | -0.018 | -38.231
-3 | -0.27 | 0.00831 | -0.018 | -32.459
-2.5 | -0.206 | 0.00818 | -0.019 | -25.245
-2 | -0.141 | 0.00807 | -0.019 | -17.455
-1.5 | -0.074 | 0.00745 | -0.019 | -9.954
-1 | -0.007 | 0.00737 | -0.019 | -0.928
-0.5 | 0.061 | 0.00724 | -0.02 | 8.38
0 | 0.128 | 0.00725 | -0.02 | 17.664
0.5 | 0.196 | 0.00719 | -0.02 | 27.205
1 | 0.263 | 0.0072 | -0.02 | 36.514
1.5 | 0.33 | 0.0072 | -0.021 | 45.869
2 | 0.397 | 0.00721 | -0.021 | 55.075
2.5 | 0.464 | 0.00744 | -0.021 | 62.403
3 | 0.531 | 0.00746 | -0.021 | 71.148
3.5 | 0.596 | 0.00777 | -0.022 | 76.777
4 | 0.66 | 0.00826 | -0.022 | 79.866
4.5 | 0.719 | 0.00863 | -0.022 | 83.36
5 | 0.773 | 0.00944 | -0.023 | 81.856
5.5 | 0.816 | 0.00981 | -0.023 | 83.13
6 | 0.837 | 0.01025 | -0.023 | 81.634
6.5 | 0.806 | 0.01095 | -0.023 | 73.537
7 | 0.531 | 0.01147 | -0.024 | 46.336
7.5 | 0.564 | 0.01228 | -0.024 | 45.969
8 | 0.595 | 0.01219 | -0.024 | 48.786
8.5 | 0.625 | 0.01362 | -0.024 | 45.893
9 | 0.647 | 0.01559 | -0.024 | 41.512
9.5 | 0.576 | 0.05477 | -0.017 | 10.523
10 | 0.646 | 0.03486 | -0.021 | 18.54
10.5 | 0.716 | 0.0222 | -0.024 | 32.248
11 | 0.651 | 0.06792 | -0.016 | 9.591
11.5 | 0.715 | 0.04903 | -0.021 | 14.573
12 | 0.783 | 0.03259 | -0.024 | 24.019
12.5 | 0.732 | 0.07845 | -0.017 | 9.329
13 | 0.799 | 0.05617 | -0.022 | 14.22
13.5 | 0.824 | 0.05974 | -0.022 | 13.791
14 | 0.885 | 0.04387 | -0.024 | 20.18
14.5 | 0.844 | 0.08928 | -0.019 | 9.447
15 | 0.898 | 0.07285 | -0.022 | 12.332
15.5 | 0.949 | 0.06099 | -0.024 | 15.559
16 | 0.909 | 0.11156 | -0.017 | 8.152
16.5 | 0.973 | 0.08677 | -0.022 | 11.217
17 | 1.017 | 0.0776 | -0.023 | 13.107
17.5 | 1.058 | 0.0707 | -0.024 | 14.97
18 | 1.01 | 0.13092 | -0.018 | 7.717
18.5 | 1.057 | 0.11753 | -0.021 | 8.997
19 | 1.097 | 0.10954 | -0.022 | 10.018
19.5 | 1.165 | 0.08169 | -0.025 | 14.262
20 | 1.118 | 0.14377 | -0.02 | 7.777

## 104. Re 8M Mach 0.50 (2)
BIGFOIL.COM POLAR EXPORT
MSA812
MSA812 |  |  |  | Cl Max: | 1.11 | at alpha= | 7.5 | deg
XFOIL ncrit=9 |  |  |  | L/D Max: | 123.552 | at alpha= | 4.5 | deg
Re: | 8000000 |  |  | Cd Min: | 0.29698 | at alpha= | -20 | deg
Mach: | 0.5 |  |  | Cl=0 at alpha= | -0.96601 | deg
|  |  |  | @ Cl=0.1, Cd= | 0.0049706
|  |  |  | @ Cl=0.4, Cd= | 0.004801
|  |  |  | @ Cl=0.6, Cd= | 0.0052209
alpha (deg) | Cl | Cd | Cm | Cl/Cd
-20 | -0.9774 | 0.29698 | 0.1186 | -3.2911
-19.5 | -0.9551 | 0.2882 | 0.1132 | -3.314
-19 | -0.9328 | 0.27944 | 0.1079 | -3.3381
-18.5 | -0.9106 | 0.27065 | 0.1026 | -3.3645
-17.5 | -0.8675 | 0.25209 | 0.0921 | -3.4412
-17 | -0.8462 | 0.24271 | 0.087 | -3.4865
-16.5 | -0.8245 | 0.23461 | 0.0822 | -3.5143
-16 | -0.8029 | 0.22666 | 0.0777 | -3.5423
-15.5 | -0.7809 | 0.21808 | 0.0732 | -3.5808
-15 | -0.7606 | 0.2095 | 0.0688 | -3.6305
-14.5 | -0.7407 | 0.20087 | 0.0644 | -3.6875
-14 | -0.7217 | 0.1922 | 0.0601 | -3.7549
-13.5 | -0.7038 | 0.18352 | 0.056 | -3.835
-13 | -0.689 | 0.1744 | 0.0519 | -3.9507
-12.5 | -0.674 | 0.16548 | 0.0479 | -4.073
-12 | -0.6607 | 0.15641 | 0.044 | -4.2242
-11.5 | -0.6495 | 0.14714 | 0.0402 | -4.4142
-10 | -0.6266 | 0.11899 | 0.0289 | -5.266
-9.5 | -0.617 | 0.1109 | 0.0254 | -5.5636
-9 | -0.6103 | 0.1023 | 0.0215 | -5.9658
-8.5 | -0.6061 | 0.09339 | 0.0173 | -6.49
-8 | -0.6046 | 0.08406 | 0.0123 | -7.1925
-7.5 | -0.6063 | 0.07426 | 0.0062 | -8.1646
-7 | -0.6119 | 0.06364 | -0.003 | -9.615
-6.5 | -0.6039 | 0.04873 | -0.0226 | -12.3928
-6 | -0.5922 | 0.03522 | -0.0314 | -16.8143
-5.5 | -0.5697 | 0.02335 | -0.0337 | -24.3983
-5 | -0.5344 | 0.01315 | -0.0316 | -40.6388
-4.5 | -0.4803 | 0.00785 | -0.0281 | -61.1847
-4 | -0.4124 | 0.00665 | -0.0259 | -62.015
-3.5 | -0.3427 | 0.00623 | -0.0246 | -55.008
-3 | -0.2735 | 0.006 | -0.0236 | -45.5833
-2.5 | -0.2051 | 0.00586 | -0.0229 | -35
-2 | -0.1374 | 0.00573 | -0.0224 | -23.9791
-1.5 | -0.0705 | 0.00551 | -0.0221 | -12.7949
-1 | -0.0045 | 0.00522 | -0.0218 | -0.86207
-0.5 | 0.0617 | 0.00504 | -0.0217 | 12.2421
0 | 0.1279 | 0.00492 | -0.0216 | 25.9959
0.5 | 0.1943 | 0.00486 | -0.0216 | 39.9794
1 | 0.2605 | 0.0048 | -0.0216 | 54.2708
1.5 | 0.327 | 0.00479 | -0.0215 | 68.2672
2 | 0.3933 | 0.0048 | -0.0213 | 81.9375
2.5 | 0.4599 | 0.00481 | -0.021 | 95.6133
3 | 0.5257 | 0.00496 | -0.0205 | 105.9879
3.5 | 0.591 | 0.00519 | -0.0196 | 113.8728
4 | 0.6521 | 0.0054 | -0.0174 | 120.7593
4.5 | 0.7339 | 0.00594 | -0.0194 | 123.5522
5 | 0.8023 | 0.00653 | -0.018 | 122.8637
5.5 | 0.8708 | 0.00708 | -0.0162 | 122.9944
6 | 0.9412 | 0.00764 | -0.0141 | 123.1937
6.5 | 1.0114 | 0.00854 | -0.0112 | 118.4309
7 | 1.0748 | 0.01072 | -0.0068 | 100.2612
7.5 | 1.11 | 0.01638 | -0.0001 | 67.7656
8 | 1.1087 | 0.02503 | 0.0058 | 44.2948
8.5 | 1.08 | 0.03331 | 0.0092 | 32.4227
9 | 1.0502 | 0.04533 | -0.0013 | 23.1679
9.5 | 1.0244 | 0.06033 | -0.0147 | 16.9799
10 | 0.9974 | 0.07429 | -0.0235 | 13.4258
10.5 | 0.9713 | 0.08746 | -0.0299 | 11.1056
11 | 0.9476 | 0.10014 | -0.0359 | 9.4628
11.5 | 0.9285 | 0.11262 | -0.042 | 8.2445
12 | 0.9139 | 0.12501 | -0.0481 | 7.3106
12.5 | 0.9041 | 0.13744 | -0.0542 | 6.5781

## 105. Re 10M Mach 0.00 (1)
BIGFOIL.COM POLAR EXPORT
MSA812
MSA812 |  |  |  | Cl Max: | 0.966 | at alpha= | 9.5 | deg
JavaFoil+Calcfoil stall+Eppler ext transition |  |  |  | L/D Max: | 97.379 | at alpha= | 8 | deg
Re: | 10000000 |  |  | Cd Min: | 0.00692 | at alpha= | 1.5 | deg
Mach: | 0 |  |  | Cl=0 at alpha= | -0.94915 | deg
|  |  |  | @ Cl=0.1, Cd= | 0.0069895
|  |  |  | @ Cl=0.4, Cd= | 0.006989
|  |  |  | @ Cl=0.6, Cd= | 0.07369
alpha (deg) | Cl | Cd | Cm | Cl/Cd
-14 | -0.359 | 0.09167 | -0.007 | -3.912
-13.5 | -0.378 | 0.08675 | -0.007 | -4.359
-13 | -0.398 | 0.08209 | -0.007 | -4.846
-12.5 | -0.418 | 0.07741 | -0.007 | -5.394
-12 | -0.437 | 0.07317 | -0.007 | -5.97
-11.5 | -0.456 | 0.06832 | -0.007 | -6.669
-11 | -0.474 | 0.06327 | -0.008 | -7.488
-10.5 | -0.492 | 0.05687 | -0.008 | -8.65
-10 | -0.514 | 0.04626 | -0.01 | -11.115
-9.5 | -0.602 | 0.01237 | -0.013 | -48.704
-9 | -0.629 | 0.01009 | -0.014 | -62.285
-8.5 | -0.628 | 0.00976 | -0.014 | -64.354
-8 | -0.621 | 0.00948 | -0.014 | -65.487
-7.5 | -0.607 | 0.00929 | -0.014 | -65.378
-7 | -0.587 | 0.00903 | -0.014 | -65.053
-6.5 | -0.56 | 0.00887 | -0.015 | -63.123
-6 | -0.527 | 0.00864 | -0.015 | -60.935
-5.5 | -0.488 | 0.00845 | -0.015 | -57.727
-5 | -0.444 | 0.00834 | -0.015 | -53.264
-4.5 | -0.396 | 0.00813 | -0.015 | -48.765
-4 | -0.345 | 0.00805 | -0.016 | -42.928
-3.5 | -0.292 | 0.00787 | -0.016 | -37.086
-3 | -0.237 | 0.00778 | -0.016 | -30.396
-2.5 | -0.18 | 0.00773 | -0.016 | -23.284
-2 | -0.122 | 0.00761 | -0.016 | -16.082
-1.5 | -0.064 | 0.00714 | -0.017 | -8.999
-1 | -0.006 | 0.00703 | -0.017 | -0.843
-0.5 | 0.053 | 0.00703 | -0.017 | 7.474
0 | 0.111 | 0.00698 | -0.017 | 15.908
0.5 | 0.169 | 0.00693 | -0.017 | 24.435
1 | 0.228 | 0.00694 | -0.018 | 32.841
1.5 | 0.286 | 0.00692 | -0.018 | 41.35
2 | 0.344 | 0.00696 | -0.018 | 49.452
2.5 | 0.402 | 0.00699 | -0.018 | 57.594
3 | 0.46 | 0.00721 | -0.019 | 63.837
3.5 | 0.518 | 0.00719 | -0.019 | 72.064
4 | 0.574 | 0.00748 | -0.019 | 76.717
4.5 | 0.629 | 0.00774 | -0.019 | 81.257
5 | 0.682 | 0.00806 | -0.02 | 84.652
5.5 | 0.733 | 0.00852 | -0.02 | 86.105
6 | 0.781 | 0.00875 | -0.02 | 89.3
6.5 | 0.825 | 0.00892 | -0.02 | 92.484
7 | 0.864 | 0.00908 | -0.021 | 95.194
7.5 | 0.898 | 0.00941 | -0.021 | 95.462
8 | 0.926 | 0.00951 | -0.021 | 97.379
8.5 | 0.947 | 0.00997 | -0.021 | 94.976
9 | 0.96 | 0.01048 | -0.021 | 91.571
9.5 | 0.966 | 0.01105 | -0.022 | 87.385
10 | 0.964 | 0.01168 | -0.022 | 82.526
10.5 | 0.956 | 0.01247 | -0.022 | 76.639
11 | 0.936 | 0.01153 | -0.022 | 81.175
11.5 | 0.904 | 0.01416 | -0.022 | 63.843
12 | 0.865 | 0.0159 | -0.022 | 54.393
12.5 | 0.815 | 0.01968 | -0.022 | 41.407
13 | 0.751 | 0.03 | -0.021 | 25.038
13.5 | 0.694 | 0.04319 | -0.02 | 16.063
14 | 0.639 | 0.06018 | -0.019 | 10.617
14.5 | 0.593 | 0.07369 | -0.018 | 8.046

## 106. Re 10M Mach 0.00 (2)
BIGFOIL.COM POLAR EXPORT
MSA812
MSA812 |  |  |  | Cl Max: | 1.7499 | at alpha= | 17.5 | deg
XFOIL ncrit=9 |  |  |  | L/D Max: | 127.988 | at alpha= | 8.5 | deg
Re: | 10000000 |  |  | Cd Min: | 0.09378 | at alpha= | 19.5 | deg
Mach: | 0 |  |  | Cl=0 at alpha= | -0.96085 | deg
|  |  |  | @ Cl=0.1, Cd= | 0.0047523
|  |  |  | @ Cl=0.4, Cd= | 0.0047141
|  |  |  | @ Cl=0.6, Cd= | 0.0052157
alpha (deg) | Cl | Cd | Cm | Cl/Cd
-15.5 | -1.4312 | 0.03351 | -0.0314 | -42.7096
-15 | -1.4096 | 0.03078 | -0.03 | -45.796
-14.5 | -1.3821 | 0.02807 | -0.0288 | -49.2376
-14 | -1.3459 | 0.02612 | -0.0278 | -51.5276
-13.5 | -1.3064 | 0.02435 | -0.0269 | -53.6509
-13 | -1.2656 | 0.02252 | -0.026 | -56.1989
-12.5 | -1.2216 | 0.02103 | -0.0253 | -58.0884
-12 | -1.1763 | 0.01956 | -0.0246 | -60.138
-11.5 | -1.1302 | 0.01806 | -0.024 | -62.5803
-11 | -1.082 | 0.01682 | -0.0234 | -64.3282
-10.5 | -1.0327 | 0.01567 | -0.0229 | -65.903
-10 | -0.9882 | 0.01319 | -0.0219 | -74.9204
-9.5 | -0.941 | 0.01116 | -0.021 | -84.319
-9 | -0.8907 | 0.00978 | -0.0203 | -91.0736
-8.5 | -0.8388 | 0.00875 | -0.0197 | -95.8629
-8 | -0.7833 | 0.00789 | -0.0198 | -99.2776
-7.5 | -0.7254 | 0.00723 | -0.0204 | -100.332
-7 | -0.6737 | 0.00676 | -0.0194 | -99.6598
-6.5 | -0.6201 | 0.00655 | -0.0188 | -94.6718
-6 | -0.565 | 0.00642 | -0.0186 | -88.0062
-5.5 | -0.5095 | 0.00631 | -0.0186 | -80.7448
-5 | -0.4539 | 0.0061 | -0.0184 | -74.4098
-4.5 | -0.3981 | 0.00591 | -0.0183 | -67.3604
-4 | -0.3419 | 0.00578 | -0.0184 | -59.1522
-3.5 | -0.2857 | 0.00566 | -0.0184 | -50.477
-3 | -0.2293 | 0.00559 | -0.0184 | -41.0197
-2.5 | -0.1729 | 0.00549 | -0.0184 | -31.4936
-2 | -0.1166 | 0.00541 | -0.0185 | -21.5527
-1.5 | -0.0606 | 0.00519 | -0.0185 | -11.6763
-1 | -0.0044 | 0.005 | -0.0186 | -0.88
-0.5 | 0.0518 | 0.00489 | -0.0186 | 10.593
0 | 0.1078 | 0.00473 | -0.0187 | 22.7907
1 | 0.2206 | 0.00466 | -0.0189 | 47.3391
1.5 | 0.2766 | 0.00466 | -0.019 | 59.3562
2 | 0.333 | 0.00465 | -0.0191 | 71.6129
2.5 | 0.3888 | 0.0047 | -0.0192 | 82.7234
3 | 0.4445 | 0.00477 | -0.0192 | 93.1866
3.5 | 0.4993 | 0.00495 | -0.0192 | 100.8687
4.5 | 0.6054 | 0.00523 | -0.0181 | 115.7553
5 | 0.6672 | 0.00557 | -0.0195 | 119.7846
5.5 | 0.7239 | 0.00591 | -0.0198 | 122.4873
6 | 0.7782 | 0.00631 | -0.0196 | 123.3281
6.5 | 0.8327 | 0.00667 | -0.0194 | 124.8426
7 | 0.8872 | 0.00703 | -0.0193 | 126.202
8 | 0.9956 | 0.0078 | -0.019 | 127.641
8.5 | 1.0495 | 0.0082 | -0.0188 | 127.9878
9 | 1.1027 | 0.00873 | -0.0186 | 126.3116
9.5 | 1.1553 | 0.00931 | -0.0183 | 124.0924
10 | 1.207 | 0.01003 | -0.0179 | 120.339
10.5 | 1.2591 | 0.01056 | -0.0176 | 119.233
11 | 1.3108 | 0.01111 | -0.0173 | 117.9838
11.5 | 1.3619 | 0.0117 | -0.0169 | 116.4017
12 | 1.4122 | 0.01233 | -0.0165 | 114.5337
12.5 | 1.4619 | 0.013 | -0.016 | 112.4538
13 | 1.5103 | 0.01377 | -0.0154 | 109.6805
13.5 | 1.5565 | 0.01476 | -0.0146 | 105.4539
14 | 1.5994 | 0.01608 | -0.0133 | 99.4652
14.5 | 1.6398 | 0.01756 | -0.0118 | 93.3827
15 | 1.6763 | 0.01928 | -0.01 | 86.945
15.5 | 1.7065 | 0.02139 | -0.0075 | 79.7803
16 | 1.733 | 0.02347 | -0.0048 | 73.8389
16.5 | 1.7473 | 0.02559 | -0.0006 | 68.2806
17 | 1.7493 | 0.02865 | 0.0033 | 61.0576
17.5 | 1.7499 | 0.03295 | 0.0045 | 53.1077
18 | 1.7401 | 0.03982 | 0.0025 | 43.6991
18.5 | 1.7145 | 0.05026 | -0.0028 | 34.1126
19 | 1.657 | 0.06653 | -0.0116 | 24.9061
19.5 | 1.5386 | 0.09378 | -0.0259 | 16.4065

## 107. Re 10M Mach 0.10 (1)
BIGFOIL.COM POLAR EXPORT
MSA812
MSA812 |  |  |  | Cl Max: | 0.958 | at alpha= | 9.5 | deg
JavaFoil+Calcfoil stall+Eppler ext transition |  |  |  | L/D Max: | 96.475 | at alpha= | 8 | deg
Re: | 10000000 |  |  | Cd Min: | 0.00693 | at alpha= | 1.5 | deg
Mach: | 0.1 |  |  | Cl=0 at alpha= | -0.94915 | deg
|  |  |  | @ Cl=0.1, Cd= | 0.0069981
|  |  |  | @ Cl=0.4, Cd= | 0.0069886
|  |  |  | @ Cl=0.6, Cd= | 0.08359
alpha (deg) | Cl | Cd | Cm | Cl/Cd
-13.5 | -0.338 | 0.08765 | -0.007 | -3.852
-13 | -0.36 | 0.08289 | -0.007 | -4.34
-12.5 | -0.382 | 0.07834 | -0.007 | -4.878
-12 | -0.404 | 0.07396 | -0.007 | -5.468
-11.5 | -0.426 | 0.06986 | -0.007 | -6.095
-11 | -0.447 | 0.06486 | -0.008 | -6.89
-10.5 | -0.467 | 0.05915 | -0.008 | -7.902
-10 | -0.488 | 0.05208 | -0.009 | -9.363
-9.5 | -0.523 | 0.03428 | -0.011 | -15.263
-9 | -0.614 | 0.01024 | -0.014 | -60.005
-8.5 | -0.617 | 0.00983 | -0.014 | -62.782
-8 | -0.613 | 0.00954 | -0.014 | -64.316
-7.5 | -0.603 | 0.00933 | -0.014 | -64.565
-7 | -0.585 | 0.00907 | -0.014 | -64.474
-6.5 | -0.559 | 0.00891 | -0.015 | -62.756
-6 | -0.527 | 0.00867 | -0.015 | -60.727
-5.5 | -0.489 | 0.00847 | -0.015 | -57.648
-5 | -0.445 | 0.00836 | -0.015 | -53.23
-4.5 | -0.398 | 0.00815 | -0.015 | -48.837
-4 | -0.347 | 0.00806 | -0.016 | -43.02
-3.5 | -0.293 | 0.00789 | -0.016 | -37.187
-3 | -0.238 | 0.00781 | -0.016 | -30.454
-2.5 | -0.181 | 0.00774 | -0.016 | -23.366
-2 | -0.123 | 0.00762 | -0.016 | -16.141
-1.5 | -0.065 | 0.00715 | -0.017 | -9.036
-1 | -0.006 | 0.00704 | -0.017 | -0.846
-0.5 | 0.053 | 0.00703 | -0.017 | 7.506
0 | 0.112 | 0.00699 | -0.017 | 15.959
0.5 | 0.17 | 0.00695 | -0.018 | 24.486
1 | 0.229 | 0.00695 | -0.018 | 32.934
1.5 | 0.288 | 0.00693 | -0.018 | 41.516
2 | 0.346 | 0.00697 | -0.018 | 49.646
2.5 | 0.404 | 0.00699 | -0.018 | 57.828
3 | 0.463 | 0.00722 | -0.019 | 64.07
3.5 | 0.52 | 0.0072 | -0.019 | 72.306
4 | 0.577 | 0.00751 | -0.019 | 76.797
4.5 | 0.632 | 0.00777 | -0.019 | 81.391
5 | 0.686 | 0.00809 | -0.02 | 84.743
5.5 | 0.737 | 0.00854 | -0.02 | 86.226
6 | 0.784 | 0.00878 | -0.02 | 89.334
6.5 | 0.828 | 0.00896 | -0.02 | 92.368
7 | 0.867 | 0.00915 | -0.021 | 94.688
7.5 | 0.899 | 0.00946 | -0.021 | 95.105
8 | 0.926 | 0.0096 | -0.021 | 96.475
8.5 | 0.945 | 0.01007 | -0.021 | 93.821
9 | 0.955 | 0.01057 | -0.022 | 90.422
9.5 | 0.958 | 0.01115 | -0.022 | 85.908
10 | 0.953 | 0.01185 | -0.022 | 80.445
10.5 | 0.941 | 0.01273 | -0.022 | 73.868
11 | 0.914 | 0.01328 | -0.022 | 68.857
11.5 | 0.876 | 0.01459 | -0.022 | 60.082
12 | 0.829 | 0.01695 | -0.022 | 48.882
12.5 | 0.766 | 0.0235 | -0.022 | 32.608
13 | 0.702 | 0.03538 | -0.021 | 19.826
13.5 | 0.641 | 0.05109 | -0.019 | 12.538
14 | 0.583 | 0.07092 | -0.018 | 8.221
14.5 | 0.537 | 0.08359 | -0.017 | 6.424

## 108. Re 10M Mach 0.10 (2)
BIGFOIL.COM POLAR EXPORT
MSA812
MSA812 |  |  |  | Cl Max: | 1.7096 | at alpha= | 16 | deg
XFOIL ncrit=9 |  |  |  | L/D Max: | 127.732 | at alpha= | 8 | deg
Re: | 10000000 |  |  | Cd Min: | 0.15983 | at alpha= | 20 | deg
Mach: | 0.1 |  |  | Cl=0 at alpha= | -0.96106 | deg
|  |  |  | @ Cl=0.1, Cd= | 0.0047539
|  |  |  | @ Cl=0.4, Cd= | 0.0047112
|  |  |  | @ Cl=0.6, Cd= | 0.0052327
alpha (deg) | Cl | Cd | Cm | Cl/Cd
-14.5 | -1.3204 | 0.03722 | -0.0323 | -35.4756
-14 | -1.3128 | 0.03314 | -0.0309 | -39.6138
-13.5 | -1.2881 | 0.02973 | -0.0299 | -43.3266
-13 | -1.2568 | 0.02667 | -0.0288 | -47.1241
-12.5 | -1.2182 | 0.02431 | -0.0278 | -50.1111
-12 | -1.1765 | 0.02219 | -0.0269 | -53.0194
-11.5 | -1.1329 | 0.02013 | -0.026 | -56.2792
-11 | -1.0865 | 0.01842 | -0.0252 | -58.9848
-10.5 | -1.0386 | 0.01682 | -0.0244 | -61.7479
-10 | -0.9889 | 0.01546 | -0.0238 | -63.9651
-9.5 | -0.9458 | 0.01225 | -0.0224 | -77.2082
-9 | -0.8968 | 0.01035 | -0.0214 | -86.6473
-8.5 | -0.8451 | 0.00909 | -0.0206 | -92.9703
-7.5 | -0.7309 | 0.00736 | -0.021 | -99.3071
-7 | -0.6787 | 0.00688 | -0.0199 | -98.6483
-6.5 | -0.6247 | 0.00659 | -0.0193 | -94.7951
-6 | -0.5691 | 0.00644 | -0.019 | -88.3696
-5.5 | -0.513 | 0.00633 | -0.0189 | -81.0427
-5 | -0.457 | 0.00613 | -0.0187 | -74.5514
-4.5 | -0.4007 | 0.00593 | -0.0186 | -67.5717
-4 | -0.3441 | 0.00579 | -0.0185 | -59.4301
-3.5 | -0.2875 | 0.00568 | -0.0185 | -50.6162
-3 | -0.2307 | 0.0056 | -0.0185 | -41.1964
-2.5 | -0.174 | 0.0055 | -0.0186 | -31.6364
-2 | -0.1173 | 0.00542 | -0.0186 | -21.6421
-1.5 | -0.0609 | 0.0052 | -0.0186 | -11.7115
-1 | -0.0044 | 0.00501 | -0.0187 | -0.87824
-0.5 | 0.0521 | 0.00489 | -0.0187 | 10.6544
0 | 0.1084 | 0.00473 | -0.0188 | 22.9175
0.5 | 0.1652 | 0.00468 | -0.0189 | 35.2991
1 | 0.2218 | 0.00467 | -0.019 | 47.4946
1.5 | 0.2783 | 0.00466 | -0.0191 | 59.721
2 | 0.3349 | 0.00466 | -0.0192 | 71.867
2.5 | 0.391 | 0.0047 | -0.0193 | 83.1915
3 | 0.4471 | 0.00477 | -0.0193 | 93.7317
3.5 | 0.5023 | 0.00495 | -0.0192 | 101.4747
4 | 0.5571 | 0.00515 | -0.019 | 108.1748
4.5 | 0.609 | 0.00525 | -0.018 | 116
5 | 0.6715 | 0.00559 | -0.0195 | 120.1252
5.5 | 0.7285 | 0.00594 | -0.0197 | 122.6431
6 | 0.7832 | 0.00634 | -0.0195 | 123.5331
6.5 | 0.8382 | 0.00671 | -0.0193 | 124.918
7 | 0.8931 | 0.00708 | -0.019 | 126.1441
8 | 1.0027 | 0.00785 | -0.0186 | 127.7325
8.5 | 1.0571 | 0.00829 | -0.0184 | 127.5151
9 | 1.1108 | 0.00884 | -0.0181 | 125.6561
9.5 | 1.164 | 0.00946 | -0.0177 | 123.0444
10 | 1.2161 | 0.01022 | -0.0171 | 118.9922
10.5 | 1.2692 | 0.01072 | -0.0168 | 118.3955
11 | 1.3216 | 0.0113 | -0.0163 | 116.9558
11.5 | 1.3733 | 0.01192 | -0.0158 | 115.2097
12 | 1.4242 | 0.01261 | -0.0152 | 112.9421
12.5 | 1.4741 | 0.01339 | -0.0145 | 110.0896
13 | 1.522 | 0.01438 | -0.0135 | 105.8414
13.5 | 1.5668 | 0.01567 | -0.0122 | 99.9872
14 | 1.6088 | 0.01719 | -0.0106 | 93.5893
14.5 | 1.6462 | 0.01905 | -0.0086 | 86.4147
15 | 1.6761 | 0.02142 | -0.0059 | 78.2493
15.5 | 1.6993 | 0.02397 | -0.0027 | 70.8928
16 | 1.7096 | 0.02642 | 0.0021 | 64.7086
16.5 | 1.7085 | 0.03004 | 0.0056 | 56.8742
17 | 1.7005 | 0.03588 | 0.0055 | 47.3941
17.5 | 1.6863 | 0.04427 | 0.0017 | 38.0913
18 | 1.6437 | 0.05819 | -0.0063 | 28.2471
18.5 | 1.561 | 0.07913 | -0.0178 | 19.727
19 | 1.4378 | 0.10817 | -0.0332 | 13.292
19.5 | 1.3327 | 0.13628 | -0.0482 | 9.7791
20 | 1.2615 | 0.15983 | -0.0614 | 7.8928

## 109. Re 10M Mach 0.25 (1)
BIGFOIL.COM POLAR EXPORT
MSA812
MSA812 |  |  |  | Cl Max: | 0.922 | at alpha= | 8.5 | deg
JavaFoil+Calcfoil stall+Eppler ext transition |  |  |  | L/D Max: | 92.874 | at alpha= | 7 | deg
Re: | 10000000 |  |  | Cd Min: | 0.00696 | at alpha= | 1.5 | deg
Mach: | 0.25 |  |  | Cl=0 at alpha= | -0.95 | deg
|  |  |  | @ Cl=0.1, Cd= | 0.0070323
|  |  |  | @ Cl=0.4, Cd= | 0.08884
|  |  |  | @ Cl=0.6, Cd= | 0.08884
alpha (deg) | Cl | Cd | Cm | Cl/Cd
-12.5 | -0.066 | 0.08057 | -0.007 | -0.817
-12 | -0.063 | 0.07614 | -0.007 | -0.828
-11.5 | -0.121 | 0.07254 | -0.007 | -1.668
-11 | -0.2 | 0.06847 | -0.007 | -2.926
-10.5 | -0.26 | 0.06428 | -0.007 | -4.043
-10 | -0.312 | 0.06065 | -0.008 | -5.138
-9.5 | -0.357 | 0.05699 | -0.008 | -6.264
-9 | -0.398 | 0.05134 | -0.009 | -7.744
-8.5 | -0.446 | 0.03516 | -0.011 | -12.679
-8 | -0.547 | 0.00989 | -0.015 | -55.272
-7.5 | -0.559 | 0.00961 | -0.015 | -58.144
-7 | -0.559 | 0.00927 | -0.015 | -60.228
-6.5 | -0.546 | 0.00913 | -0.015 | -59.827
-6 | -0.523 | 0.00888 | -0.015 | -58.848
-5.5 | -0.491 | 0.00865 | -0.015 | -56.744
-5 | -0.451 | 0.00849 | -0.016 | -53.105
-4.5 | -0.405 | 0.00825 | -0.016 | -49.073
-4 | -0.355 | 0.00816 | -0.016 | -43.466
-3.5 | -0.3 | 0.00802 | -0.016 | -37.477
-3 | -0.244 | 0.00787 | -0.017 | -30.992
-2.5 | -0.186 | 0.00779 | -0.017 | -23.811
-2 | -0.126 | 0.00768 | -0.017 | -16.451
-1.5 | -0.066 | 0.00718 | -0.017 | -9.238
-1 | -0.006 | 0.00707 | -0.017 | -0.866
-0.5 | 0.054 | 0.00707 | -0.018 | 7.675
0 | 0.115 | 0.00702 | -0.018 | 16.321
0.5 | 0.175 | 0.00699 | -0.018 | 25.029
1 | 0.235 | 0.00698 | -0.018 | 33.703
1.5 | 0.295 | 0.00696 | -0.019 | 42.433
2 | 0.356 | 0.00701 | -0.019 | 50.712
2.5 | 0.416 | 0.00705 | -0.019 | 58.952
3 | 0.475 | 0.00727 | -0.019 | 65.376
3.5 | 0.535 | 0.00734 | -0.019 | 72.779
4 | 0.593 | 0.00759 | -0.02 | 78.038
4.5 | 0.649 | 0.00795 | -0.02 | 81.637
5 | 0.703 | 0.00823 | -0.02 | 85.366
5.5 | 0.754 | 0.00872 | -0.02 | 86.455
6 | 0.801 | 0.00898 | -0.021 | 89.147
6.5 | 0.842 | 0.00922 | -0.021 | 91.277
7 | 0.876 | 0.00943 | -0.021 | 92.874
7.5 | 0.902 | 0.00984 | -0.021 | 91.653
8 | 0.918 | 0.01007 | -0.022 | 91.121
8.5 | 0.922 | 0.01059 | -0.022 | 87.047
9 | 0.913 | 0.01128 | -0.022 | 80.91
9.5 | 0.89 | 0.01207 | -0.022 | 73.745
10 | 0.851 | 0.01178 | -0.023 | 72.246
10.5 | 0.795 | 0.01393 | -0.023 | 57.058
11 | 0.716 | 0.01666 | -0.022 | 42.997
11.5 | 0.614 | 0.0253 | -0.021 | 24.271
12 | 0.503 | 0.04573 | -0.019 | 10.994
12.5 | 0.405 | 0.06551 | -0.017 | 6.179
13 | 0.313 | 0.07814 | -0.016 | 4.011
13.5 | 0.213 | 0.08884 | -0.015 | 2.399

## 110. Re 10M Mach 0.25 (2)
BIGFOIL.COM POLAR EXPORT
MSA812
MSA812 |  |  |  | Cl Max: | 1.5216 | at alpha= | 13 | deg
XFOIL ncrit=9 |  |  |  | L/D Max: | 127.058 | at alpha= | 7.5 | deg
Re: | 10000000 |  |  | Cd Min: | 0.27081 | at alpha= | -20 | deg
Mach: | 0.25 |  |  | Cl=0 at alpha= | -0.96147 | deg
|  |  |  | @ Cl=0.1, Cd= | 0.004791
|  |  |  | @ Cl=0.4, Cd= | 0.0047181
|  |  |  | @ Cl=0.6, Cd= | 0.0052667
alpha (deg) | Cl | Cd | Cm | Cl/Cd
-20 | -0.895 | 0.27081 | 0.1019 | -3.3049
-19.5 | -0.877 | 0.26351 | 0.0974 | -3.3281
-19 | -0.8606 | 0.25526 | 0.0927 | -3.3715
-18.5 | -0.5732 | 0.20189 | 0.0455 | -2.8392
-18 | -0.5635 | 0.19698 | 0.0431 | -2.8607
-17.5 | -0.5538 | 0.19209 | 0.0407 | -2.883
-17 | -0.5434 | 0.18711 | 0.0385 | -2.9042
-16.5 | -0.535 | 0.18161 | 0.0362 | -2.9459
-16 | -0.5273 | 0.17614 | 0.034 | -2.9936
-15.5 | -0.741 | 0.20344 | 0.0643 | -3.6424
-15 | -0.7259 | 0.19564 | 0.0606 | -3.7104
-14.5 | -0.7118 | 0.18781 | 0.057 | -3.79
-14 | -0.6988 | 0.17979 | 0.0535 | -3.8868
-13.5 | -0.6916 | 0.16992 | 0.0494 | -4.0702
-13 | -0.7048 | 0.15261 | 0.0435 | -4.6183
-12.5 | -0.6964 | 0.1446 | 0.0403 | -4.816
-11 | -0.7115 | 0.11095 | 0.0261 | -6.4128
-10.5 | -0.7743 | 0.08787 | 0.0132 | -8.8119
-10 | -0.8066 | 0.07201 | 0.0015 | -11.2012
-9.5 | -0.8083 | 0.05665 | -0.0183 | -14.2683
-8.5 | -0.8756 | 0.01243 | -0.0267 | -70.4425
-8 | -0.8236 | 0.00987 | -0.0251 | -83.4448
-7.5 | -0.7616 | 0.00837 | -0.0251 | -90.9916
-7 | -0.7073 | 0.00754 | -0.0232 | -93.8064
-6.5 | -0.6504 | 0.00698 | -0.022 | -93.1805
-6 | -0.5922 | 0.00665 | -0.0212 | -89.0526
-5.5 | -0.5332 | 0.00646 | -0.0207 | -82.5387
-5 | -0.4742 | 0.00631 | -0.0203 | -75.1506
-4.5 | -0.4154 | 0.00605 | -0.0199 | -68.6612
-4 | -0.3565 | 0.00586 | -0.0197 | -60.8362
-3.5 | -0.2974 | 0.00574 | -0.0195 | -51.8118
-3 | -0.2386 | 0.00563 | -0.0194 | -42.3801
-2.5 | -0.1797 | 0.00554 | -0.0193 | -32.4368
-2 | -0.121 | 0.00545 | -0.0193 | -22.2018
-1.5 | -0.0627 | 0.00524 | -0.0192 | -11.9656
-1 | -0.0045 | 0.00503 | -0.0192 | -0.89463
-0.5 | 0.0539 | 0.00491 | -0.0193 | 10.9776
0 | 0.112 | 0.00476 | -0.0193 | 23.5294
0.5 | 0.1705 | 0.0047 | -0.0194 | 36.2766
1 | 0.229 | 0.00469 | -0.0195 | 48.8273
1.5 | 0.2872 | 0.00467 | -0.0196 | 61.4989
2 | 0.3457 | 0.00469 | -0.0197 | 73.71
2.5 | 0.4037 | 0.00472 | -0.0197 | 85.5297
3 | 0.4616 | 0.00483 | -0.0196 | 95.5694
3.5 | 0.5188 | 0.005 | -0.0194 | 103.76
4 | 0.5754 | 0.00523 | -0.0191 | 110.0191
4.5 | 0.629 | 0.00531 | -0.0179 | 118.4557
5 | 0.6954 | 0.00568 | -0.0195 | 122.4296
5.5 | 0.754 | 0.00611 | -0.0194 | 123.4043
6 | 0.8113 | 0.00651 | -0.0189 | 124.6237
6.5 | 0.8691 | 0.00689 | -0.0184 | 126.1393
7 | 0.9267 | 0.00735 | -0.0178 | 126.0816
7.5 | 0.9847 | 0.00775 | -0.0172 | 127.0581
8 | 1.0426 | 0.00823 | -0.0166 | 126.6829
8.5 | 1.0999 | 0.00882 | -0.0158 | 124.7052
9 | 1.1564 | 0.0096 | -0.0148 | 120.4583
9.5 | 1.2122 | 0.01049 | -0.0136 | 115.5577
10 | 1.2688 | 0.01121 | -0.0125 | 113.1847
10.5 | 1.3249 | 0.01201 | -0.0112 | 110.3164
11 | 1.3786 | 0.01317 | -0.0096 | 104.6773
11.5 | 1.4288 | 0.01476 | -0.0074 | 96.8022
12 | 1.4729 | 0.01703 | -0.0047 | 86.4885
12.5 | 1.5061 | 0.02027 | -0.0012 | 74.3019
13 | 1.5216 | 0.02471 | 0.0034 | 61.5783
13.5 | 1.5081 | 0.02971 | 0.0095 | 50.7607
14 | 1.48 | 0.03775 | 0.0088 | 39.2053
14.5 | 1.4484 | 0.05051 | -0.0002 | 28.6755
15 | 1.4096 | 0.06569 | -0.0104 | 21.4584
15.5 | 1.3683 | 0.08079 | -0.0189 | 16.9365
16 | 1.3214 | 0.0966 | -0.027 | 13.6791
16.5 | 1.2714 | 0.11331 | -0.0354 | 11.2205
17 | 1.2209 | 0.13091 | -0.0444 | 9.3263
17.5 | 1.1726 | 0.14908 | -0.0543 | 7.8656
18 | 1.1238 | 0.16915 | -0.0661 | 6.6438

## 111. Re 10M Mach 0.50 (1)
BIGFOIL.COM POLAR EXPORT
MSA812
MSA812 |  |  |  | Cl Max: | 1.137 | at alpha= | 19.5 | deg
JavaFoil+Calcfoil stall+Eppler ext transition |  |  |  | L/D Max: | 83.98 | at alpha= | 5.5 | deg
Re: | 10000000 |  |  | Cd Min: | 0.00715 | at alpha= | 0.5 | deg
Mach: | 0.5 |  |  | Cl=0 at alpha= | -0.94853 | deg
|  |  |  | @ Cl=0.1, Cd= | 0.0071893
|  |  |  | @ Cl=0.4, Cd= | 0.0072194
|  |  |  | @ Cl=0.6, Cd= | 0.0078613
alpha (deg) | Cl | Cd | Cm | Cl/Cd
-20 | -1.024 | 0.1445 | -0.007 | -7.087
-19.5 | -0.999 | 0.13581 | -0.008 | -7.359
-19 | -0.975 | 0.13828 | -0.008 | -7.049
-18.5 | -0.944 | 0.13514 | -0.007 | -6.986
-18 | -0.92 | 0.12581 | -0.008 | -7.312
-17.5 | -0.897 | 0.1161 | -0.008 | -7.723
-17 | -0.867 | 0.12181 | -0.008 | -7.119
-16.5 | -0.84 | 0.11451 | -0.008 | -7.337
-16 | -0.819 | 0.10317 | -0.008 | -7.936
-15.5 | -0.803 | 0.08791 | -0.009 | -9.138
-15 | -0.759 | 0.10446 | -0.008 | -7.265
-14.5 | -0.738 | 0.09172 | -0.009 | -8.051
-14 | -0.726 | 0.07459 | -0.01 | -9.727
-13.5 | -0.677 | 0.09589 | -0.008 | -7.061
-13 | -0.657 | 0.0813 | -0.009 | -8.076
-12.5 | -0.648 | 0.06163 | -0.011 | -10.512
-12 | -0.659 | 0.03435 | -0.013 | -19.171
-11.5 | -0.573 | 0.0729 | -0.008 | -7.856
-11 | -0.57 | 0.04951 | -0.011 | -11.509
-10.5 | -0.617 | 0.0148 | -0.015 | -41.651
-10 | -0.493 | 0.06044 | -0.009 | -8.159
-9.5 | -0.556 | 0.01359 | -0.015 | -40.883
-9 | -0.479 | 0.0278 | -0.013 | -17.22
-8.5 | -0.506 | 0.01151 | -0.016 | -43.963
-8 | -0.398 | 0.03827 | -0.012 | -10.411
-7.5 | -0.44 | 0.01052 | -0.016 | -41.789
-7 | -0.406 | 0.01028 | -0.017 | -39.503
-6.5 | -0.373 | 0.00983 | -0.017 | -37.926
-6 | -0.339 | 0.00954 | -0.017 | -35.563
-5.5 | -0.306 | 0.00934 | -0.017 | -32.748
-5 | -0.272 | 0.00916 | -0.018 | -29.724
-4.5 | -0.402 | 0.00886 | -0.018 | -45.354
-4 | -0.377 | 0.00865 | -0.018 | -43.573
-3.5 | -0.328 | 0.00841 | -0.018 | -38.999
-3 | -0.27 | 0.00818 | -0.018 | -32.943
-2.5 | -0.206 | 0.00804 | -0.019 | -25.664
-2 | -0.141 | 0.00795 | -0.019 | -17.726
-1.5 | -0.074 | 0.00745 | -0.019 | -9.946
-1 | -0.007 | 0.00721 | -0.019 | -0.949
-0.5 | 0.061 | 0.00723 | -0.02 | 8.386
0 | 0.128 | 0.00716 | -0.02 | 17.89
0.5 | 0.196 | 0.00715 | -0.02 | 27.351
1 | 0.263 | 0.00715 | -0.02 | 36.755
1.5 | 0.33 | 0.0072 | -0.021 | 45.871
2 | 0.397 | 0.00721 | -0.021 | 55.137
2.5 | 0.464 | 0.00742 | -0.021 | 62.552
3 | 0.531 | 0.00762 | -0.021 | 69.61
3.5 | 0.596 | 0.00784 | -0.022 | 76.127
4 | 0.66 | 0.00818 | -0.022 | 80.641
4.5 | 0.719 | 0.00864 | -0.022 | 83.272
5 | 0.773 | 0.00936 | -0.023 | 82.573
5.5 | 0.816 | 0.00971 | -0.023 | 83.98
6 | 0.837 | 0.01015 | -0.023 | 82.424
6.5 | 0.806 | 0.01079 | -0.023 | 74.667
7 | 0.531 | 0.01131 | -0.024 | 46.969
7.5 | 0.564 | 0.01183 | -0.024 | 47.724
8 | 0.597 | 0.01294 | -0.024 | 46.177
8.5 | 0.627 | 0.01162 | -0.024 | 53.99
9 | 0.651 | 0.01471 | -0.024 | 44.246
9.5 | 0.602 | 0.04042 | -0.02 | 14.884
10 | 0.67 | 0.0255 | -0.023 | 26.285
10.5 | 0.726 | 0.01955 | -0.024 | 37.118
11 | 0.673 | 0.0543 | -0.019 | 12.392
11.5 | 0.736 | 0.03825 | -0.022 | 19.238
12 | 0.792 | 0.02873 | -0.024 | 27.573
12.5 | 0.753 | 0.06442 | -0.02 | 11.686
13 | 0.814 | 0.04723 | -0.023 | 17.239
13.5 | 0.843 | 0.04866 | -0.023 | 17.322
14 | 0.895 | 0.03891 | -0.024 | 23.008
14.5 | 0.868 | 0.07195 | -0.021 | 12.067
15 | 0.917 | 0.06069 | -0.023 | 15.113
15.5 | 0.961 | 0.05352 | -0.024 | 17.958
16 | 0.922 | 0.10125 | -0.019 | 9.108
16.5 | 0.991 | 0.07403 | -0.023 | 13.383
17 | 1.032 | 0.06746 | -0.024 | 15.295
17.5 | 1.07 | 0.06257 | -0.025 | 17.106
18 | 1.016 | 0.12534 | -0.019 | 8.106
18.5 | 1.077 | 0.10347 | -0.023 | 10.413
19 | 1.1 | 0.11137 | -0.023 | 9.877
19.5 | 1.137 | 0.1066 | -0.024 | 10.662
20 | 1.128 | 0.14598 | -0.021 | 7.727

## 112. Re 10M Mach 0.50 (2)
BIGFOIL.COM POLAR EXPORT
MSA812
MSA812 |  |  |  | Cl Max: | 1.1153 | at alpha= | 8 | deg
XFOIL ncrit=9 |  |  |  | L/D Max: | 128.839 | at alpha= | 6 | deg
Re: | 10000000 |  |  | Cd Min: | 0.29731 | at alpha= | -20 | deg
Mach: | 0.5 |  |  | Cl=0 at alpha= | -0.96456 | deg
|  |  |  | @ Cl=0.1, Cd= | 0.004911
|  |  |  | @ Cl=0.4, Cd= | 0.0047969
|  |  |  | @ Cl=0.6, Cd= | 0.0053131
alpha (deg) | Cl | Cd | Cm | Cl/Cd
-20 | -0.9778 | 0.29731 | 0.1187 | -3.2888
-19.5 | -0.9556 | 0.28853 | 0.1134 | -3.312
-19 | -0.9333 | 0.27977 | 0.108 | -3.336
-18.5 | -0.9119 | 0.27069 | 0.1027 | -3.3688
-18 | -0.8899 | 0.26172 | 0.0974 | -3.4002
-17.5 | -0.868 | 0.25256 | 0.0923 | -3.4368
-17 | -0.8465 | 0.24265 | 0.0871 | -3.4886
-16.5 | -0.8252 | 0.234 | 0.0822 | -3.5265
-16 | -0.8036 | 0.22631 | 0.0777 | -3.5509
-15.5 | -0.7824 | 0.21826 | 0.0732 | -3.5847
-15 | -0.7612 | 0.20967 | 0.0689 | -3.6305
-14.5 | -0.7412 | 0.20105 | 0.0645 | -3.6866
-14 | -0.7222 | 0.19236 | 0.0603 | -3.7544
-13.5 | -0.7061 | 0.18329 | 0.056 | -3.8524
-13 | -0.6898 | 0.17452 | 0.052 | -3.9526
-12.5 | -0.6747 | 0.16553 | 0.048 | -4.076
-12 | -0.6618 | 0.15628 | 0.0441 | -4.2347
-11.5 | -0.651 | 0.14685 | 0.0403 | -4.4331
-11 | -0.6428 | 0.13717 | 0.0364 | -4.6862
-10.5 | -0.6356 | 0.12762 | 0.0326 | -4.9804
-10 | -0.6258 | 0.11931 | 0.0293 | -5.2452
-9.5 | -0.6222 | 0.10981 | 0.0251 | -5.6662
-9 | -0.616 | 0.10116 | 0.0212 | -6.0894
-8.5 | -0.6115 | 0.09237 | 0.0169 | -6.6201
-8 | -0.6098 | 0.08314 | 0.0119 | -7.3346
-7.5 | -0.6117 | 0.07339 | 0.0057 | -8.3349
-7 | -0.6188 | 0.06293 | -0.0035 | -9.8331
-6.5 | -0.6097 | 0.048 | -0.0229 | -12.7021
-6 | -0.5964 | 0.03449 | -0.0316 | -17.292
-5.5 | -0.5733 | 0.02266 | -0.0337 | -25.3001
-5 | -0.5381 | 0.01241 | -0.0314 | -43.3602
-4.5 | -0.4831 | 0.0074 | -0.0278 | -65.2838
-4 | -0.4141 | 0.00639 | -0.0257 | -64.8044
-3.5 | -0.3439 | 0.00604 | -0.0244 | -56.9371
-3 | -0.2745 | 0.00586 | -0.0235 | -46.843
-2.5 | -0.206 | 0.00572 | -0.0228 | -36.014
-2 | -0.1381 | 0.0056 | -0.0224 | -24.6607
-1.5 | -0.0709 | 0.00543 | -0.022 | -13.0571
-1 | -0.0047 | 0.00514 | -0.0218 | -0.9144
0 | 0.1279 | 0.00485 | -0.0216 | 26.3711
0.5 | 0.1945 | 0.00479 | -0.0216 | 40.6054
1 | 0.2611 | 0.00477 | -0.0216 | 54.7379
1.5 | 0.3276 | 0.00476 | -0.0215 | 68.8235
2 | 0.3943 | 0.00479 | -0.0214 | 82.3173
2.5 | 0.4609 | 0.00487 | -0.0212 | 94.6407
3 | 0.5273 | 0.00502 | -0.0207 | 105.0398
3.5 | 0.5934 | 0.00529 | -0.0201 | 112.1739
4 | 0.6592 | 0.00552 | -0.019 | 119.4203
4.5 | 0.7219 | 0.00571 | -0.0167 | 126.4273
5 | 0.8037 | 0.00629 | -0.0182 | 127.7742
5.5 | 0.8725 | 0.0068 | -0.0164 | 128.3088
6 | 0.9431 | 0.00732 | -0.0143 | 128.8388
6.5 | 1.0134 | 0.00821 | -0.0114 | 123.4348
7 | 1.0784 | 0.01021 | -0.0071 | 105.6219
7.5 | 1.1143 | 0.01586 | -0.0004 | 70.2585
8 | 1.1153 | 0.02436 | 0.0057 | 45.7841
8.5 | 1.0886 | 0.03257 | 0.0095 | 33.4234
9 | 1.0583 | 0.04406 | 0.0001 | 24.0195
9.5 | 1.0332 | 0.05902 | -0.0137 | 17.5059
10 | 1.0068 | 0.07294 | -0.0227 | 13.8031
10.5 | 0.9813 | 0.08604 | -0.0292 | 11.4052
11 | 0.9582 | 0.0985 | -0.0349 | 9.7279
11.5 | 0.9397 | 0.11075 | -0.0408 | 8.4849
12 | 0.9254 | 0.1229 | -0.0468 | 7.5297
12.5 | 0.915 | 0.13519 | -0.0529 | 6.7683
13 | 0.9065 | 0.14782 | -0.0592 | 6.1325

## 113. Re 12M Mach 0.00 (1)
BIGFOIL.COM POLAR EXPORT
MSA812
MSA812 |  |  |  | Cl Max: | 0.966 | at alpha= | 9.5 | deg
JavaFoil+Calcfoil stall+Eppler ext transition |  |  |  | L/D Max: | 96.471 | at alpha= | 8 | deg
Re: | 12000000 |  |  | Cd Min: | 0.00688 | at alpha= | 1 | deg
Mach: | 0 |  |  | Cl=0 at alpha= | -0.94915 | deg
|  |  |  | @ Cl=0.1, Cd= | 0.0069033
|  |  |  | @ Cl=0.4, Cd= | 0.0071055
|  |  |  | @ Cl=0.6, Cd= | 0.06849
alpha (deg) | Cl | Cd | Cm | Cl/Cd
-14 | -0.359 | 0.09022 | -0.007 | -3.981
-13.5 | -0.379 | 0.08534 | -0.007 | -4.439
-13 | -0.399 | 0.08066 | -0.007 | -4.941
-12.5 | -0.418 | 0.07612 | -0.007 | -5.497
-12 | -0.438 | 0.07165 | -0.007 | -6.111
-11.5 | -0.458 | 0.06619 | -0.008 | -6.912
-11 | -0.477 | 0.06013 | -0.008 | -7.933
-10.5 | -0.499 | 0.05117 | -0.009 | -9.749
-10 | -0.544 | 0.02828 | -0.011 | -19.247
-9.5 | -0.623 | 0.01052 | -0.014 | -59.25
-9 | -0.629 | 0.00993 | -0.014 | -63.335
-8.5 | -0.628 | 0.00968 | -0.014 | -64.864
-8 | -0.621 | 0.00936 | -0.014 | -66.313
-7.5 | -0.607 | 0.00912 | -0.014 | -66.62
-7 | -0.587 | 0.00895 | -0.014 | -65.644
-6.5 | -0.56 | 0.00871 | -0.015 | -64.264
-6 | -0.527 | 0.00853 | -0.015 | -61.735
-5.5 | -0.488 | 0.00838 | -0.015 | -58.217
-5 | -0.444 | 0.00821 | -0.015 | -54.112
-4.5 | -0.396 | 0.00806 | -0.015 | -49.162
-4 | -0.345 | 0.00793 | -0.016 | -43.576
-3.5 | -0.292 | 0.00779 | -0.016 | -37.486
-3 | -0.237 | 0.00769 | -0.016 | -30.757
-2.5 | -0.18 | 0.00763 | -0.016 | -23.582
-2 | -0.122 | 0.00753 | -0.016 | -16.24
-1.5 | -0.064 | 0.00703 | -0.017 | -9.148
-1 | -0.006 | 0.007 | -0.017 | -0.847
-0.5 | 0.053 | 0.00696 | -0.017 | 7.547
0 | 0.111 | 0.00689 | -0.017 | 16.104
0.5 | 0.169 | 0.00689 | -0.017 | 24.573
1 | 0.228 | 0.00688 | -0.018 | 33.114
1.5 | 0.286 | 0.00694 | -0.018 | 41.209
2 | 0.344 | 0.00698 | -0.018 | 49.337
2.5 | 0.402 | 0.00711 | -0.018 | 56.593
3 | 0.46 | 0.00714 | -0.019 | 64.51
3.5 | 0.518 | 0.00746 | -0.019 | 69.432
4 | 0.574 | 0.00755 | -0.019 | 76.048
4.5 | 0.629 | 0.00775 | -0.019 | 81.179
5 | 0.682 | 0.00802 | -0.02 | 85.131
5.5 | 0.733 | 0.00846 | -0.02 | 86.638
6 | 0.781 | 0.0087 | -0.02 | 89.771
6.5 | 0.825 | 0.00887 | -0.02 | 93.077
7 | 0.864 | 0.00907 | -0.021 | 95.301
7.5 | 0.898 | 0.00939 | -0.021 | 95.666
8 | 0.926 | 0.0096 | -0.021 | 96.471
8.5 | 0.947 | 0.00999 | -0.021 | 94.798
9 | 0.96 | 0.01017 | -0.021 | 94.433
9.5 | 0.966 | 0.01071 | -0.022 | 90.197
10 | 0.964 | 0.0113 | -0.022 | 85.321
10.5 | 0.956 | 0.01203 | -0.022 | 79.463
11 | 0.938 | 0.0116 | -0.022 | 80.845
11.5 | 0.907 | 0.01357 | -0.022 | 66.85
12 | 0.87 | 0.01495 | -0.022 | 58.181
12.5 | 0.821 | 0.01814 | -0.022 | 45.268
13 | 0.76 | 0.02637 | -0.021 | 28.813
13.5 | 0.698 | 0.04047 | -0.02 | 17.242
14 | 0.645 | 0.05477 | -0.019 | 11.784
14.5 | 0.598 | 0.06849 | -0.018 | 8.731

## 114. Re 12M Mach 0.00 (2)
BIGFOIL.COM POLAR EXPORT
MSA812
MSA812 |  |  |  | Cl Max: | 1.8071 | at alpha= | 18 | deg
XFOIL ncrit=9 |  |  |  | L/D Max: | 132.377 | at alpha= | 8 | deg
Re: | 12000000 |  |  | Cd Min: | 0.08128 | at alpha= | 20 | deg
Mach: | 0 |  |  | Cl=0 at alpha= | -0.95915 | deg
|  |  |  | @ Cl=0.1, Cd= | 0.0047164
|  |  |  | @ Cl=0.4, Cd= | 0.0047572
|  |  |  | @ Cl=0.6, Cd= | 0.0053202
alpha (deg) | Cl | Cd | Cm | Cl/Cd
-17.5 | -1.5571 | 0.03867 | -0.0333 | -40.2664
-17 | -1.5789 | 0.03186 | -0.0349 | -49.5574
-16.5 | -1.5651 | 0.02933 | -0.032 | -53.3617
-16 | -1.537 | 0.02713 | -0.0305 | -56.6532
-15.5 | -1.5043 | 0.02507 | -0.029 | -60.004
-15 | -1.4659 | 0.02343 | -0.0279 | -62.5651
-14.5 | -1.4249 | 0.02193 | -0.0269 | -64.9749
-14 | -1.3816 | 0.02057 | -0.026 | -67.1658
-13.5 | -1.3364 | 0.01934 | -0.0253 | -69.1003
-13 | -1.2905 | 0.01807 | -0.0245 | -71.4167
-12.5 | -1.2427 | 0.017 | -0.0239 | -73.1
-12 | -1.1943 | 0.01591 | -0.0233 | -75.066
-11.5 | -1.1456 | 0.01475 | -0.0227 | -77.6678
-11 | -1.0956 | 0.01375 | -0.0222 | -79.68
-10.5 | -1.0449 | 0.01277 | -0.0218 | -81.8246
-10 | -0.9936 | 0.01184 | -0.0213 | -83.9189
-9.5 | -0.9428 | 0.0107 | -0.0208 | -88.1121
-9 | -0.8903 | 0.00991 | -0.0204 | -89.8385
-8.5 | -0.8376 | 0.00901 | -0.0199 | -92.9634
-8 | -0.7798 | 0.00792 | -0.0207 | -98.4596
-7.5 | -0.7293 | 0.00723 | -0.0195 | -100.8714
-7 | -0.6762 | 0.00678 | -0.0189 | -99.7345
-6.5 | -0.622 | 0.00643 | -0.0185 | -96.7341
-6 | -0.5665 | 0.00627 | -0.0184 | -90.3509
-5.5 | -0.5108 | 0.00616 | -0.0184 | -82.9221
-4.5 | -0.3989 | 0.00584 | -0.0183 | -68.3048
-3.5 | -0.2863 | 0.00558 | -0.0183 | -51.3082
-3 | -0.2299 | 0.0055 | -0.0183 | -41.8
-2.5 | -0.1735 | 0.00542 | -0.0184 | -32.0111
-2 | -0.117 | 0.00533 | -0.0184 | -21.9512
-1.5 | -0.0608 | 0.00515 | -0.0185 | -11.8058
-1 | -0.0046 | 0.00496 | -0.0185 | -0.92742
-0.5 | 0.0517 | 0.00488 | -0.0186 | 10.5943
0 | 0.1078 | 0.00469 | -0.0187 | 22.9851
0.5 | 0.1643 | 0.00469 | -0.0188 | 35.032
1 | 0.2208 | 0.00466 | -0.019 | 47.382
1.5 | 0.277 | 0.00467 | -0.0191 | 59.3148
2 | 0.3334 | 0.00466 | -0.0192 | 71.5451
2.5 | 0.3893 | 0.00474 | -0.0193 | 82.1308
3 | 0.4452 | 0.00483 | -0.0193 | 92.1739
3.5 | 0.5003 | 0.00502 | -0.0193 | 99.6614
4 | 0.5553 | 0.00523 | -0.0193 | 106.1759
4.5 | 0.6098 | 0.00534 | -0.0191 | 114.1948
5 | 0.6621 | 0.00547 | -0.0183 | 121.042
5.5 | 0.7238 | 0.00577 | -0.0197 | 125.4419
6 | 0.7789 | 0.00611 | -0.0197 | 127.4795
6.5 | 0.8335 | 0.00646 | -0.0195 | 129.0248
7 | 0.888 | 0.00683 | -0.0194 | 130.0146
7.5 | 0.9425 | 0.00718 | -0.0192 | 131.2674
8 | 0.9968 | 0.00753 | -0.0191 | 132.3772
8.5 | 1.0508 | 0.00794 | -0.019 | 132.3426
9 | 1.104 | 0.00849 | -0.0187 | 130.0353
9.5 | 1.1566 | 0.00908 | -0.0184 | 127.3789
10.5 | 1.2619 | 0.01006 | -0.018 | 125.4374
11 | 1.3138 | 0.01059 | -0.0177 | 124.0604
11.5 | 1.3651 | 0.01116 | -0.0174 | 122.3208
12 | 1.4158 | 0.01178 | -0.017 | 120.1868
12.5 | 1.4657 | 0.01244 | -0.0165 | 117.8215
13 | 1.5141 | 0.01323 | -0.0159 | 114.4444
13.5 | 1.5586 | 0.0145 | -0.0147 | 107.4897
14 | 1.6014 | 0.01587 | -0.0135 | 100.9074
14.5 | 1.6437 | 0.01713 | -0.0122 | 95.9545
15 | 1.6846 | 0.01838 | -0.0108 | 91.654
15.5 | 1.7229 | 0.01974 | -0.0092 | 87.2796
16 | 1.7574 | 0.02126 | -0.0073 | 82.6623
16.5 | 1.7869 | 0.02296 | -0.0049 | 77.8267
17 | 1.8017 | 0.02492 | -0.0005 | 72.2994
17.5 | 1.807 | 0.02765 | 0.0033 | 65.3526
18 | 1.8071 | 0.03181 | 0.0049 | 56.8092
18.5 | 1.8013 | 0.03787 | 0.0037 | 47.5654
19 | 1.7805 | 0.04715 | -0.0005 | 37.7625
19.5 | 1.7348 | 0.06098 | -0.0077 | 28.4487
20 | 1.6519 | 0.08128 | -0.0182 | 20.3236

## 115. Re 12M Mach 0.10 (1)
BIGFOIL.COM POLAR EXPORT
MSA812
MSA812 |  |  |  | Cl Max: | 0.958 | at alpha= | 9.5 | deg
JavaFoil+Calcfoil stall+Eppler ext transition |  |  |  | L/D Max: | 95.654 | at alpha= | 8 | deg
Re: | 12000000 |  |  | Cd Min: | 0.0069 | at alpha= | 0 | deg
Mach: | 0.1 |  |  | Cl=0 at alpha= | -0.94915 | deg
|  |  |  | @ Cl=0.1, Cd= | 0.0069142
|  |  |  | @ Cl=0.4, Cd= | 0.007111
|  |  |  | @ Cl=0.6, Cd= | 0.07966
alpha (deg) | Cl | Cd | Cm | Cl/Cd
-13.5 | -0.338 | 0.08638 | -0.007 | -3.913
-13 | -0.36 | 0.0816 | -0.007 | -4.416
-12.5 | -0.383 | 0.07711 | -0.007 | -4.964
-12 | -0.405 | 0.07257 | -0.007 | -5.584
-11.5 | -0.427 | 0.06838 | -0.007 | -6.243
-11 | -0.449 | 0.06265 | -0.008 | -7.166
-10.5 | -0.472 | 0.05509 | -0.009 | -8.567
-10 | -0.5 | 0.0433 | -0.01 | -11.538
-9.5 | -0.605 | 0.01093 | -0.014 | -55.373
-9 | -0.614 | 0.01006 | -0.014 | -61.105
-8.5 | -0.617 | 0.00975 | -0.014 | -63.322
-8 | -0.613 | 0.00942 | -0.014 | -65.129
-7.5 | -0.603 | 0.00917 | -0.014 | -65.713
-7 | -0.585 | 0.00899 | -0.014 | -65.06
-6.5 | -0.559 | 0.00875 | -0.015 | -63.892
-6 | -0.527 | 0.00856 | -0.015 | -61.528
-5.5 | -0.489 | 0.00841 | -0.015 | -58.098
-5 | -0.445 | 0.00823 | -0.015 | -54.096
-4.5 | -0.398 | 0.00808 | -0.015 | -49.238
-4 | -0.347 | 0.00794 | -0.016 | -43.671
-3.5 | -0.293 | 0.0078 | -0.016 | -37.589
-3 | -0.238 | 0.00771 | -0.016 | -30.819
-2.5 | -0.181 | 0.00764 | -0.016 | -23.665
-2 | -0.123 | 0.00754 | -0.016 | -16.303
-1.5 | -0.065 | 0.00703 | -0.017 | -9.186
-1 | -0.006 | 0.00706 | -0.017 | -0.843
-0.5 | 0.053 | 0.00697 | -0.017 | 7.579
0 | 0.112 | 0.0069 | -0.017 | 16.156
0.5 | 0.17 | 0.0069 | -0.018 | 24.67
1 | 0.229 | 0.0069 | -0.018 | 33.198
1.5 | 0.288 | 0.00695 | -0.018 | 41.374
2 | 0.346 | 0.00699 | -0.018 | 49.534
2.5 | 0.404 | 0.00712 | -0.018 | 56.779
3 | 0.463 | 0.00714 | -0.019 | 64.744
3.5 | 0.52 | 0.00747 | -0.019 | 69.642
4 | 0.577 | 0.00757 | -0.019 | 76.25
4.5 | 0.632 | 0.00777 | -0.019 | 81.395
5 | 0.686 | 0.00803 | -0.02 | 85.318
5.5 | 0.737 | 0.00849 | -0.02 | 86.752
6 | 0.784 | 0.00875 | -0.02 | 89.607
6.5 | 0.828 | 0.00893 | -0.02 | 92.687
7 | 0.867 | 0.00911 | -0.021 | 95.146
7.5 | 0.899 | 0.00943 | -0.021 | 95.329
8 | 0.926 | 0.00968 | -0.021 | 95.654
8.5 | 0.945 | 0.01009 | -0.021 | 93.696
9 | 0.955 | 0.01028 | -0.022 | 92.981
9.5 | 0.958 | 0.01084 | -0.022 | 88.431
10 | 0.953 | 0.01145 | -0.022 | 83.207
10.5 | 0.941 | 0.01227 | -0.022 | 76.684
11 | 0.916 | 0.0114 | -0.022 | 80.345
11.5 | 0.88 | 0.01394 | -0.023 | 63.095
12 | 0.833 | 0.01597 | -0.022 | 52.19
12.5 | 0.777 | 0.02039 | -0.022 | 38.086
13 | 0.713 | 0.02973 | -0.021 | 23.985
13.5 | 0.644 | 0.04852 | -0.02 | 13.269
14 | 0.591 | 0.0635 | -0.018 | 9.302
14.5 | 0.54 | 0.07966 | -0.017 | 6.78

## 116. Re 12M Mach 0.10 (2)
BIGFOIL.COM POLAR EXPORT
MSA812
MSA812 |  |  |  | Cl Max: | 1.7639 | at alpha= | 16.5 | deg
XFOIL ncrit=9 |  |  |  | L/D Max: | 132.454 | at alpha= | 8 | deg
Re: | 12000000 |  |  | Cd Min: | 0.13751 | at alpha= | 20 | deg
Mach: | 0.1 |  |  | Cl=0 at alpha= | -0.95936 | deg
|  |  |  | @ Cl=0.1, Cd= | 0.0047268
|  |  |  | @ Cl=0.4, Cd= | 0.0047634
|  |  |  | @ Cl=0.6, Cd= | 0.0053228
alpha (deg) | Cl | Cd | Cm | Cl/Cd
-16 | -1.4423 | 0.03871 | -0.0344 | -37.2591
-15.5 | -1.4742 | 0.03142 | -0.034 | -46.9192
-15 | -1.4489 | 0.02862 | -0.0324 | -50.6254
-14.5 | -1.4175 | 0.02604 | -0.0309 | -54.4355
-14 | -1.379 | 0.02405 | -0.0297 | -57.3389
-13.5 | -1.3371 | 0.0223 | -0.0285 | -59.9596
-13 | -1.2936 | 0.02056 | -0.0275 | -62.9183
-12.5 | -1.2472 | 0.01912 | -0.0265 | -65.2301
-12 | -1.1998 | 0.01771 | -0.0257 | -67.747
-11.5 | -1.1517 | 0.01627 | -0.0248 | -70.7867
-11 | -1.102 | 0.01502 | -0.0241 | -73.3688
-10.5 | -1.0516 | 0.01381 | -0.0234 | -76.1477
-10 | -1.0003 | 0.01269 | -0.0228 | -78.8258
-9.5 | -0.9493 | 0.01137 | -0.022 | -83.4916
-9 | -0.8966 | 0.01044 | -0.0215 | -85.8812
-8.5 | -0.844 | 0.00941 | -0.0208 | -89.6918
-8 | -0.7855 | 0.00819 | -0.0215 | -95.9096
-7.5 | -0.7348 | 0.00739 | -0.0202 | -99.4317
-7 | -0.6813 | 0.00688 | -0.0194 | -99.0262
-6.5 | -0.6266 | 0.00647 | -0.0189 | -96.847
-6 | -0.5706 | 0.0063 | -0.0188 | -90.5714
-5.5 | -0.5143 | 0.00618 | -0.0187 | -83.2201
-5 | -0.458 | 0.00605 | -0.0186 | -75.7025
-4.5 | -0.4016 | 0.00586 | -0.0185 | -68.5324
-4 | -0.3449 | 0.00569 | -0.0185 | -60.6151
-3.5 | -0.2881 | 0.00559 | -0.0185 | -51.5385
-3 | -0.2313 | 0.0055 | -0.0185 | -42.0545
-2.5 | -0.1745 | 0.00543 | -0.0185 | -32.1363
-2 | -0.1177 | 0.00534 | -0.0186 | -22.0412
-1.5 | -0.0611 | 0.00516 | -0.0186 | -11.8411
-1 | -0.0046 | 0.00496 | -0.0186 | -0.92742
-0.5 | 0.052 | 0.00488 | -0.0187 | 10.6557
0 | 0.1084 | 0.0047 | -0.0188 | 23.0638
0.5 | 0.1653 | 0.00469 | -0.0189 | 35.2452
1 | 0.2221 | 0.00467 | -0.0191 | 47.5589
1.5 | 0.2786 | 0.00467 | -0.0192 | 59.6574
2 | 0.3354 | 0.00466 | -0.0193 | 71.9742
2.5 | 0.3916 | 0.00475 | -0.0193 | 82.4421
3 | 0.4478 | 0.00484 | -0.0194 | 92.5207
3.5 | 0.5033 | 0.00502 | -0.0194 | 100.259
4 | 0.5586 | 0.00524 | -0.0193 | 106.6031
4.5 | 0.6136 | 0.00535 | -0.0191 | 114.6916
5 | 0.6661 | 0.00548 | -0.0182 | 121.5511
5.5 | 0.7285 | 0.0058 | -0.0197 | 125.6034
6 | 0.784 | 0.00614 | -0.0196 | 127.6873
6.5 | 0.8391 | 0.00649 | -0.0194 | 129.2912
7 | 0.894 | 0.00687 | -0.0191 | 130.131
8 | 1.004 | 0.00758 | -0.0188 | 132.4538
8.5 | 1.0584 | 0.00804 | -0.0186 | 131.6418
9 | 1.1122 | 0.0086 | -0.0182 | 129.3256
10 | 1.2189 | 0.00972 | -0.0175 | 125.4012
10.5 | 1.2721 | 0.01022 | -0.0171 | 124.4716
11 | 1.3247 | 0.01077 | -0.0167 | 122.9991
11.5 | 1.3767 | 0.01138 | -0.0162 | 120.9754
12 | 1.428 | 0.01205 | -0.0157 | 118.5062
12.5 | 1.4779 | 0.01284 | -0.0149 | 115.1012
13 | 1.5249 | 0.01399 | -0.0138 | 108.9993
13.5 | 1.5692 | 0.0154 | -0.0124 | 101.8961
14 | 1.6109 | 0.01698 | -0.0108 | 94.8704
14.5 | 1.6526 | 0.01836 | -0.0092 | 90.0109
15 | 1.6911 | 0.0199 | -0.0074 | 84.9799
15.5 | 1.7257 | 0.0216 | -0.0051 | 79.8935
16 | 1.7539 | 0.02355 | -0.0024 | 74.4756
16.5 | 1.7639 | 0.02587 | 0.0026 | 68.1832
17 | 1.7637 | 0.02938 | 0.0061 | 60.0306
17.5 | 1.7621 | 0.03436 | 0.0064 | 51.2835
18 | 1.7466 | 0.04251 | 0.0033 | 41.0868
18.5 | 1.7127 | 0.05458 | -0.0032 | 31.3796
19 | 1.645 | 0.07252 | -0.013 | 22.6834
19.5 | 1.5218 | 0.10044 | -0.0278 | 15.1513
20 | 1.3653 | 0.13751 | -0.0481 | 9.9287

## 117. Re 12M Mach 0.25 (1)
BIGFOIL.COM POLAR EXPORT
MSA812
MSA812 |  |  |  | Cl Max: | 0.922 | at alpha= | 8.5 | deg
JavaFoil+Calcfoil stall+Eppler ext transition |  |  |  | L/D Max: | 93.169 | at alpha= | 7 | deg
Re: | 12000000 |  |  | Cd Min: | 0.00693 | at alpha= | 1 | deg
Mach: | 0.25 |  |  | Cl=0 at alpha= | -0.95 | deg
|  |  |  | @ Cl=0.1, Cd= | 0.0069698
|  |  |  | @ Cl=0.4, Cd= | 0.08621
|  |  |  | @ Cl=0.6, Cd= | 0.08621
alpha (deg) | Cl | Cd | Cm | Cl/Cd
-12.5 | -0.066 | 0.07975 | -0.007 | -0.827
-12 | -0.063 | 0.07541 | -0.007 | -0.837
-11.5 | -0.121 | 0.07162 | -0.007 | -1.692
-11 | -0.201 | 0.06757 | -0.007 | -2.969
-10.5 | -0.26 | 0.06366 | -0.008 | -4.087
-10 | -0.312 | 0.05943 | -0.008 | -5.258
-9.5 | -0.358 | 0.0558 | -0.008 | -6.419
-9 | -0.403 | 0.04701 | -0.009 | -8.563
-8.5 | -0.522 | 0.01058 | -0.014 | -49.394
-8 | -0.547 | 0.00976 | -0.015 | -55.985
-7.5 | -0.559 | 0.00943 | -0.015 | -59.222
-7 | -0.559 | 0.00921 | -0.015 | -60.667
-6.5 | -0.546 | 0.00896 | -0.015 | -60.905
-6 | -0.523 | 0.00876 | -0.015 | -59.672
-5.5 | -0.491 | 0.00857 | -0.015 | -57.235
-5 | -0.451 | 0.00835 | -0.016 | -53.98
-4.5 | -0.405 | 0.00819 | -0.016 | -49.488
-4 | -0.355 | 0.00804 | -0.016 | -44.091
-3.5 | -0.3 | 0.00788 | -0.016 | -38.138
-3 | -0.244 | 0.00777 | -0.017 | -31.369
-2.5 | -0.186 | 0.00769 | -0.017 | -24.122
-2 | -0.126 | 0.00759 | -0.017 | -16.631
-1.5 | -0.066 | 0.00707 | -0.017 | -9.39
-1 | -0.006 | 0.0071 | -0.017 | -0.862
-0.5 | 0.054 | 0.007 | -0.018 | 7.75
0 | 0.115 | 0.00696 | -0.018 | 16.481
0.5 | 0.175 | 0.00694 | -0.018 | 25.224
1 | 0.235 | 0.00693 | -0.018 | 33.963
1.5 | 0.295 | 0.00699 | -0.019 | 42.296
2 | 0.356 | 0.00703 | -0.019 | 50.568
2.5 | 0.416 | 0.00717 | -0.019 | 57.923
3 | 0.475 | 0.00721 | -0.019 | 65.952
3.5 | 0.535 | 0.00756 | -0.019 | 70.712
4 | 0.593 | 0.00774 | -0.02 | 76.522
4.5 | 0.649 | 0.00788 | -0.02 | 82.35
5 | 0.703 | 0.00824 | -0.02 | 85.29
5.5 | 0.754 | 0.00866 | -0.02 | 87.039
6 | 0.801 | 0.00883 | -0.021 | 90.619
6.5 | 0.842 | 0.00916 | -0.021 | 91.894
7 | 0.876 | 0.0094 | -0.021 | 93.169
7.5 | 0.902 | 0.00975 | -0.021 | 92.537
8 | 0.918 | 0.01011 | -0.022 | 90.835
8.5 | 0.922 | 0.01058 | -0.022 | 87.183
9 | 0.913 | 0.01093 | -0.022 | 83.54
9.5 | 0.89 | 0.01166 | -0.022 | 76.324
10 | 0.854 | 0.01267 | -0.023 | 67.366
10.5 | 0.797 | 0.01346 | -0.023 | 59.198
11 | 0.723 | 0.01534 | -0.023 | 47.146
11.5 | 0.621 | 0.0226 | -0.022 | 27.461
12 | 0.509 | 0.04062 | -0.02 | 12.54
12.5 | 0.409 | 0.06061 | -0.018 | 6.743
13 | 0.315 | 0.07454 | -0.016 | 4.231
13.5 | 0.214 | 0.08621 | -0.015 | 2.481

## 118. Re 12M Mach 0.25 (2)
BIGFOIL.COM POLAR EXPORT
MSA812
MSA812 |  |  |  | Cl Max: | 1.5514 | at alpha= | 13.5 | deg
XFOIL ncrit=9 |  |  |  | L/D Max: | 131.832 | at alpha= | 7.5 | deg
Re: | 12000000 |  |  | Cd Min: | 0.2637 | at alpha= | -19.5 | deg
Mach: | 0.25 |  |  | Cl=0 at alpha= | -0.96062 | deg
|  |  |  | @ Cl=0.1, Cd= | 0.0047551
|  |  |  | @ Cl=0.4, Cd= | 0.0047642
|  |  |  | @ Cl=0.6, Cd= | 0.0053622
alpha (deg) | Cl | Cd | Cm | Cl/Cd
-20 | -0.5944 | 0.22133 | 0.0532 | -2.6856
-19.5 | -0.8774 | 0.2637 | 0.0975 | -3.3273
-19 | -0.8608 | 0.25546 | 0.0927 | -3.3696
-18.5 | -0.844 | 0.24665 | 0.0881 | -3.4219
-18 | -0.8277 | 0.2373 | 0.0835 | -3.488
-17.5 | -0.8102 | 0.23079 | 0.0794 | -3.5106
-17 | -0.7929 | 0.22438 | 0.0755 | -3.5337
-16.5 | -0.776 | 0.21768 | 0.0717 | -3.5649
-15.5 | -0.7413 | 0.20359 | 0.0644 | -3.6411
-15 | -0.7261 | 0.19582 | 0.0607 | -3.708
-14.5 | -0.712 | 0.188 | 0.0571 | -3.7872
-14 | -0.6989 | 0.17999 | 0.0536 | -3.883
-13.5 | -0.7177 | 0.15965 | 0.0467 | -4.4955
-13 | -0.7079 | 0.15174 | 0.0433 | -4.6652
-12.5 | -0.6996 | 0.14379 | 0.0401 | -4.8654
-12 | -0.6915 | 0.13584 | 0.0368 | -5.0905
-10.5 | -0.7226 | 0.09946 | 0.0206 | -7.2652
-10 | -0.7524 | 0.08401 | 0.0114 | -8.9561
-8.5 | -0.8643 | 0.01526 | -0.0275 | -56.6383
-8 | -0.8161 | 0.01031 | -0.0265 | -79.1562
-7.5 | -0.7656 | 0.00851 | -0.0242 | -89.9647
-7 | -0.71 | 0.00754 | -0.0227 | -94.1645
-6.5 | -0.6525 | 0.0069 | -0.0217 | -94.5652
-6 | -0.5937 | 0.0065 | -0.021 | -91.3385
-5.5 | -0.5346 | 0.00631 | -0.0205 | -84.7227
-5 | -0.4754 | 0.00616 | -0.0202 | -77.1753
-4.5 | -0.4163 | 0.00597 | -0.0198 | -69.732
-4 | -0.3573 | 0.00576 | -0.0196 | -62.0312
-3 | -0.2392 | 0.00553 | -0.0193 | -43.255
-2.5 | -0.1803 | 0.00545 | -0.0193 | -33.0826
-2 | -0.1214 | 0.00537 | -0.0192 | -22.6071
-1.5 | -0.063 | 0.00519 | -0.0192 | -12.1387
-1 | -0.0046 | 0.00498 | -0.0192 | -0.92369
-0.5 | 0.0538 | 0.00489 | -0.0193 | 11.002
0 | 0.112 | 0.00472 | -0.0193 | 23.7288
1 | 0.2292 | 0.00468 | -0.0195 | 48.9744
1.5 | 0.2876 | 0.00468 | -0.0196 | 61.453
2 | 0.3462 | 0.00469 | -0.0197 | 73.8166
2.5 | 0.4042 | 0.00477 | -0.0197 | 84.7379
3 | 0.4623 | 0.00488 | -0.0197 | 94.7336
3.5 | 0.5199 | 0.00506 | -0.0196 | 102.747
4 | 0.5771 | 0.00531 | -0.0194 | 108.6817
4.5 | 0.6341 | 0.00544 | -0.019 | 116.5625
5 | 0.6881 | 0.00555 | -0.0178 | 123.982
5.5 | 0.7547 | 0.00593 | -0.0195 | 127.2681
6 | 0.8121 | 0.00633 | -0.019 | 128.2938
6.5 | 0.8699 | 0.00669 | -0.0185 | 130.0299
7 | 0.9278 | 0.0071 | -0.0179 | 130.6761
7.5 | 0.9861 | 0.00748 | -0.0174 | 131.8316
8 | 1.0439 | 0.00796 | -0.0168 | 131.1432
8.5 | 1.1014 | 0.00856 | -0.016 | 128.6682
9 | 1.1579 | 0.00935 | -0.0149 | 123.8396
9.5 | 1.2154 | 0.00995 | -0.014 | 122.1508
10 | 1.2725 | 0.01061 | -0.0129 | 119.934
10.5 | 1.3292 | 0.01136 | -0.0117 | 117.007
11 | 1.3842 | 0.01237 | -0.0102 | 111.8998
11.5 | 1.4367 | 0.01369 | -0.0083 | 104.9452
12 | 1.4849 | 0.01553 | -0.0059 | 95.6149
12.5 | 1.5249 | 0.01817 | -0.0027 | 83.9241
13 | 1.5502 | 0.02197 | 0.0014 | 70.5599
13.5 | 1.5514 | 0.02693 | 0.0069 | 57.6086
14 | 1.5218 | 0.03315 | 0.0113 | 45.9065
14.5 | 1.4884 | 0.04431 | 0.0051 | 33.5906
15 | 1.4512 | 0.05891 | -0.0053 | 24.6342
15.5 | 1.4083 | 0.07431 | -0.0146 | 18.9517
16 | 1.3628 | 0.08977 | -0.0228 | 15.181
16.5 | 1.3121 | 0.10622 | -0.0311 | 12.3527
17 | 1.2607 | 0.12354 | -0.04 | 10.2048
17.5 | 1.2087 | 0.14183 | -0.0498 | 8.5222
18 | 1.1548 | 0.16209 | -0.0615 | 7.1244
18.5 | 1.1086 | 0.18279 | -0.0741 | 6.0649

## 119. Re 12M Mach 0.50 (1)
BIGFOIL.COM POLAR EXPORT
MSA812
MSA812 |  |  |  | Cl Max: | 1.121 | at alpha= | 20 | deg
JavaFoil+Calcfoil stall+Eppler ext transition |  |  |  | L/D Max: | 85.118 | at alpha= | 5.5 | deg
Re: | 12000000 |  |  | Cd Min: | 0.00709 | at alpha= | 1 | deg
Mach: | 0.5 |  |  | Cl=0 at alpha= | -0.94853 | deg
|  |  |  | @ Cl=0.1, Cd= | 0.0071184
|  |  |  | @ Cl=0.4, Cd= | 0.0072476
|  |  |  | @ Cl=0.6, Cd= | 0.0079131
alpha (deg) | Cl | Cd | Cm | Cl/Cd
-20 | -1.026 | 0.15403 | -0.008 | -6.663
-19.5 | -1.002 | 0.14389 | -0.008 | -6.962
-19 | -0.976 | 0.13826 | -0.008 | -7.059
-18.5 | -0.948 | 0.13374 | -0.008 | -7.087
-18 | -0.926 | 0.12164 | -0.008 | -7.612
-17.5 | -0.906 | 0.10866 | -0.009 | -8.342
-17 | -0.869 | 0.11876 | -0.008 | -7.317
-16.5 | -0.843 | 0.11085 | -0.008 | -7.606
-16 | -0.825 | 0.09678 | -0.009 | -8.527
-15.5 | -0.814 | 0.07847 | -0.01 | -10.376
-15 | -0.761 | 0.10203 | -0.008 | -7.455
-14.5 | -0.743 | 0.08691 | -0.009 | -8.554
-14 | -0.735 | 0.06719 | -0.01 | -10.934
-13.5 | -0.678 | 0.09415 | -0.008 | -7.197
-13 | -0.66 | 0.078 | -0.009 | -8.458
-12.5 | -0.657 | 0.05474 | -0.011 | -11.998
-12 | -0.675 | 0.02663 | -0.013 | -25.354
-11.5 | -0.574 | 0.07089 | -0.009 | -8.102
-11 | -0.582 | 0.04135 | -0.012 | -14.078
-10.5 | -0.626 | 0.01326 | -0.015 | -47.207
-10 | -0.496 | 0.05773 | -0.01 | -8.598
-9.5 | -0.569 | 0.01214 | -0.016 | -46.863
-9 | -0.51 | 0.01601 | -0.015 | -31.844
-8.5 | -0.506 | 0.01111 | -0.016 | -45.543
-8 | -0.444 | 0.01568 | -0.015 | -28.29
-7.5 | -0.44 | 0.01029 | -0.016 | -42.712
-7 | -0.406 | 0.01014 | -0.017 | -40.039
-6.5 | -0.373 | 0.00963 | -0.017 | -38.694
-6 | -0.339 | 0.00945 | -0.017 | -35.883
-5.5 | -0.306 | 0.0093 | -0.017 | -32.886
-5 | -0.272 | 0.00896 | -0.018 | -30.362
-4.5 | -0.402 | 0.00879 | -0.018 | -45.753
-4 | -0.377 | 0.00852 | -0.018 | -44.236
-3.5 | -0.328 | 0.00826 | -0.018 | -39.709
-3 | -0.27 | 0.00808 | -0.018 | -33.385
-2.5 | -0.206 | 0.00795 | -0.019 | -25.963
-2 | -0.141 | 0.00783 | -0.019 | -17.989
-1.5 | -0.074 | 0.00732 | -0.019 | -10.122
-1 | -0.007 | 0.00724 | -0.019 | -0.944
-0.5 | 0.061 | 0.00713 | -0.02 | 8.5
0 | 0.128 | 0.00711 | -0.02 | 18.023
0.5 | 0.196 | 0.00711 | -0.02 | 27.498
1 | 0.263 | 0.00709 | -0.02 | 37.089
1.5 | 0.33 | 0.00716 | -0.021 | 46.129
2 | 0.397 | 0.00724 | -0.021 | 54.865
2.5 | 0.464 | 0.00741 | -0.021 | 62.632
3 | 0.531 | 0.0075 | -0.021 | 70.723
3.5 | 0.596 | 0.0079 | -0.022 | 75.494
4 | 0.66 | 0.00811 | -0.022 | 81.361
4.5 | 0.719 | 0.00855 | -0.022 | 84.121
5 | 0.773 | 0.0092 | -0.023 | 84.028
5.5 | 0.816 | 0.00958 | -0.023 | 85.118
6 | 0.837 | 0.01001 | -0.023 | 83.569
6.5 | 0.806 | 0.01069 | -0.023 | 75.341
7 | 0.531 | 0.01125 | -0.024 | 47.248
7.5 | 0.564 | 0.01176 | -0.024 | 47.99
8 | 0.597 | 0.01272 | -0.024 | 46.988
8.5 | 0.628 | 0.01172 | -0.024 | 53.62
9 | 0.654 | 0.01405 | -0.024 | 46.516
9.5 | 0.623 | 0.03037 | -0.022 | 20.513
10 | 0.683 | 0.02148 | -0.023 | 31.782
10.5 | 0.731 | 0.01815 | -0.025 | 40.265
11 | 0.689 | 0.04493 | -0.021 | 15.339
11.5 | 0.749 | 0.0323 | -0.023 | 23.192
12 | 0.801 | 0.02567 | -0.024 | 31.182
12.5 | 0.767 | 0.05511 | -0.021 | 13.924
13 | 0.824 | 0.04212 | -0.023 | 19.563
13.5 | 0.854 | 0.04274 | -0.024 | 19.988
14 | 0.904 | 0.03504 | -0.025 | 25.789
14.5 | 0.882 | 0.06286 | -0.022 | 14.025
15 | 0.929 | 0.05345 | -0.024 | 17.383
15.5 | 0.971 | 0.04806 | -0.025 | 20.197
16 | 0.94 | 0.08742 | -0.021 | 10.754
16.5 | 0.99 | 0.07464 | -0.023 | 13.27
17 | 1.009 | 0.08443 | -0.023 | 11.95
17.5 | 1.033 | 0.08985 | -0.023 | 11.5
18 | 1.016 | 0.13694 | -0.019 | 7.422
18.5 | 1.049 | 0.13514 | -0.02 | 7.759
19 | 1.076 | 0.13927 | -0.02 | 7.725
19.5 | 1.114 | 0.1313 | -0.022 | 8.482
20 | 1.121 | 0.16263 | -0.02 | 6.892

## 120. Re 12M Mach 0.50 (2)
BIGFOIL.COM POLAR EXPORT
MSA812
MSA812 |  |  |  | Cl Max: | 1.1213 | at alpha= | 8 | deg
XFOIL ncrit=9 |  |  |  | L/D Max: | 133.404 | at alpha= | 6 | deg
Re: | 12000000 |  |  | Cd Min: | 0.29755 | at alpha= | -20 | deg
Mach: | 0.5 |  |  | Cl=0 at alpha= | -0.9633 | deg
|  |  |  | @ Cl=0.1, Cd= | 0.0030903
|  |  |  | @ Cl=0.4, Cd= | 0.0047977
|  |  |  | @ Cl=0.6, Cd= | 0.0053318
alpha (deg) | Cl | Cd | Cm | Cl/Cd
-20 | -0.9781 | 0.29755 | 0.1188 | -3.2872
-19.5 | -0.9559 | 0.28875 | 0.1134 | -3.3105
-19 | -0.9337 | 0.27995 | 0.1081 | -3.3352
-18.5 | -0.9123 | 0.27096 | 0.1027 | -3.3669
-18 | -0.8902 | 0.26186 | 0.0975 | -3.3995
-17.5 | -0.8683 | 0.25256 | 0.0923 | -3.438
-17 | -0.8468 | 0.24306 | 0.0872 | -3.4839
-16.5 | -0.8257 | 0.2337 | 0.0822 | -3.5332
-16 | -0.8041 | 0.22608 | 0.0777 | -3.5567
-15.5 | -0.7828 | 0.21828 | 0.0733 | -3.5862
-15 | -0.7616 | 0.2098 | 0.069 | -3.6301
-14.5 | -0.7415 | 0.20119 | 0.0647 | -3.6856
-14 | -0.7226 | 0.19249 | 0.0604 | -3.754
-13.5 | -0.7065 | 0.18338 | 0.0561 | -3.8527
-13 | -0.6903 | 0.17458 | 0.0521 | -3.9541
-12.5 | -0.6755 | 0.16542 | 0.048 | -4.0835
-12 | -0.6634 | 0.15587 | 0.0441 | -4.2561
-11.5 | -0.6532 | 0.14626 | 0.0402 | -4.466
-11 | -0.645 | 0.13666 | 0.0363 | -4.7197
-10.5 | -0.4923 | 0.11016 | 0.0114 | -4.469
-10 | -0.4917 | 0.10201 | 0.0091 | -4.8201
-9.5 | -0.4914 | 0.09354 | 0.0066 | -5.2534
-9 | -0.4962 | 0.08398 | 0.0037 | -5.9085
-8.5 | -0.5051 | 0.07405 | 0.0009 | -6.8211
-8 | -0.5178 | 0.06444 | -0.0019 | -8.0354
-7.5 | -0.5351 | 0.05407 | -0.0061 | -9.8964
-7 | -0.5564 | 0.0435 | -0.0136 | -12.7908
-6.5 | -0.5701 | 0.03031 | -0.0289 | -18.809
-6 | -0.5698 | 0.01841 | -0.0338 | -30.9506
-5.5 | -0.5547 | 0.00863 | -0.0341 | -64.2758
-5 | -0.5276 | 0.00244 | -0.031 | -216.2295
-4.5 | -0.4745 | 0.0011 | -0.0275 | -431.3636
-4 | -0.4068 | 0.00093 | -0.0255 | -437.4194
-3.5 | -0.3383 | 0.00087 | -0.0242 | -388.8506
-3 | -0.2702 | 0.00084 | -0.0232 | -321.6667
-2.5 | -0.2029 | 0.00081 | -0.0225 | -250.4938
-2 | -0.1361 | 0.0008 | -0.022 | -170.125
-1.5 | -0.07 | 0.00077 | -0.0217 | -90.9091
-1 | -0.0048 | 0.00072 | -0.0214 | -6.6667
-0.5 | 0.0606 | 0.00069 | -0.0212 | 87.8261
0 | 0.1279 | 0.00479 | -0.0216 | 26.7015
0.5 | 0.1947 | 0.00474 | -0.0216 | 41.0759
1 | 0.2614 | 0.00474 | -0.0216 | 55.1477
1.5 | 0.328 | 0.00474 | -0.0216 | 69.1983
2 | 0.3949 | 0.00479 | -0.0215 | 82.4426
2.5 | 0.4615 | 0.00489 | -0.0212 | 94.3763
3 | 0.5283 | 0.00506 | -0.0209 | 104.4071
3.5 | 0.5948 | 0.00531 | -0.0202 | 112.0151
4 | 0.6616 | 0.00559 | -0.0194 | 118.3542
4.5 | 0.7283 | 0.0058 | -0.0181 | 125.569
5 | 0.7959 | 0.00608 | -0.0165 | 130.9046
5.5 | 0.8737 | 0.00657 | -0.0165 | 132.9833
6 | 0.9445 | 0.00708 | -0.0144 | 133.404
6.5 | 1.0157 | 0.00786 | -0.0117 | 129.2239
7 | 1.0816 | 0.00977 | -0.0074 | 110.7062
7.5 | 1.1184 | 0.01536 | -0.0006 | 72.8125
8 | 1.1213 | 0.02376 | 0.0055 | 47.1928
8.5 | 1.0964 | 0.03194 | 0.0096 | 34.3269
9 | 1.0655 | 0.04296 | 0.0013 | 24.8021
9.5 | 1.0409 | 0.05787 | -0.0128 | 17.9869
10 | 1.0148 | 0.0718 | -0.0219 | 14.1337
10.5 | 0.9897 | 0.08485 | -0.0285 | 11.6641
11 | 0.9669 | 0.09719 | -0.0341 | 9.9486
11.5 | 0.9482 | 0.10935 | -0.04 | 8.6712
12 | 0.9332 | 0.12153 | -0.046 | 7.6788
12.5 | 0.9184 | 0.13456 | -0.0525 | 6.8252
13 | 0.9096 | 0.14718 | -0.0589 | 6.1802

## 121. Re 14M Mach 0.00 (1)
BIGFOIL.COM POLAR EXPORT
MSA812
MSA812 |  |  |  | Cl Max: | 0.966 | at alpha= | 9.5 | deg
JavaFoil+Calcfoil stall+Eppler ext transition |  |  |  | L/D Max: | 96.524 | at alpha= | 8 | deg
Re: | 14000000 |  |  | Cd Min: | 0.00685 | at alpha= | 0.5 | deg
Mach: | 0 |  |  | Cl=0 at alpha= | -0.94915 | deg
|  |  |  | @ Cl=0.1, Cd= | 0.0068619
|  |  |  | @ Cl=0.4, Cd= | 0.0070665
|  |  |  | @ Cl=0.6, Cd= | 0.0076909
alpha (deg) | Cl | Cd | Cm | Cl/Cd
-14 | -0.36 | 0.08899 | -0.007 | -4.041
-13.5 | -0.379 | 0.08413 | -0.007 | -4.509
-13 | -0.399 | 0.07952 | -0.007 | -5.021
-12.5 | -0.419 | 0.0748 | -0.007 | -5.605
-12 | -0.439 | 0.07022 | -0.008 | -6.251
-11.5 | -0.459 | 0.06427 | -0.008 | -7.146
-11 | -0.481 | 0.05636 | -0.009 | -8.536
-10.5 | -0.508 | 0.04473 | -0.01 | -11.348
-10 | -0.605 | 0.01133 | -0.013 | -53.413
-9.5 | -0.623 | 0.01029 | -0.014 | -60.603
-9 | -0.629 | 0.00987 | -0.014 | -63.692
-8.5 | -0.628 | 0.0095 | -0.014 | -66.118
-8 | -0.621 | 0.00933 | -0.014 | -66.566
-7.5 | -0.607 | 0.00903 | -0.014 | -67.243
-7 | -0.587 | 0.00882 | -0.014 | -66.568
-6.5 | -0.56 | 0.00871 | -0.015 | -64.274
-6 | -0.527 | 0.00846 | -0.015 | -62.268
-5.5 | -0.488 | 0.00827 | -0.015 | -58.979
-5 | -0.444 | 0.00811 | -0.015 | -54.737
-4.5 | -0.396 | 0.00797 | -0.015 | -49.729
-4 | -0.346 | 0.00782 | -0.016 | -44.196
-3.5 | -0.292 | 0.00771 | -0.016 | -37.874
-3 | -0.237 | 0.00762 | -0.016 | -31.056
-2.5 | -0.18 | 0.00756 | -0.016 | -23.789
-2 | -0.122 | 0.00742 | -0.016 | -16.492
-1.5 | -0.064 | 0.0071 | -0.017 | -9.055
-1 | -0.006 | 0.00696 | -0.017 | -0.851
-0.5 | 0.053 | 0.00687 | -0.017 | 7.646
0 | 0.111 | 0.00686 | -0.017 | 16.185
0.5 | 0.169 | 0.00685 | -0.017 | 24.731
1 | 0.228 | 0.00686 | -0.018 | 33.19
1.5 | 0.286 | 0.00686 | -0.018 | 41.736
2 | 0.344 | 0.00697 | -0.018 | 49.433
2.5 | 0.402 | 0.00707 | -0.018 | 56.933
3 | 0.46 | 0.00716 | -0.019 | 64.254
3.5 | 0.518 | 0.00734 | -0.019 | 70.537
4 | 0.574 | 0.00762 | -0.019 | 75.31
4.5 | 0.629 | 0.00777 | -0.019 | 80.972
5 | 0.682 | 0.00799 | -0.02 | 85.356
5.5 | 0.733 | 0.00841 | -0.02 | 87.147
6 | 0.781 | 0.0086 | -0.02 | 90.785
6.5 | 0.825 | 0.00882 | -0.02 | 93.609
7 | 0.864 | 0.00901 | -0.021 | 95.92
7.5 | 0.898 | 0.00934 | -0.021 | 96.172
8 | 0.926 | 0.00959 | -0.021 | 96.524
8.5 | 0.947 | 0.00992 | -0.021 | 95.479
9 | 0.96 | 0.0102 | -0.021 | 94.083
9.5 | 0.966 | 0.01072 | -0.022 | 90.085
10 | 0.964 | 0.01102 | -0.022 | 87.512
10.5 | 0.956 | 0.01171 | -0.022 | 81.664
11 | 0.94 | 0.01259 | -0.022 | 74.674
11.5 | 0.91 | 0.01313 | -0.023 | 69.316
12 | 0.873 | 0.01443 | -0.023 | 60.471
12.5 | 0.827 | 0.01674 | -0.022 | 49.415
13 | 0.765 | 0.02448 | -0.022 | 31.236
13.5 | 0.708 | 0.03495 | -0.021 | 20.249
14 | 0.653 | 0.04907 | -0.02 | 13.304
14.5 | 0.601 | 0.06554 | -0.019 | 9.166

## 122. Re 14M Mach 0.00 (2)
BIGFOIL.COM POLAR EXPORT
MSA812
MSA812 |  |  |  | Cl Max: | 1.8489 | at alpha= | 18.5 | deg
XFOIL ncrit=9 |  |  |  | L/D Max: | 136.498 | at alpha= | 8 | deg
Re: | 14000000 |  |  | Cd Min: | 0.06172 | at alpha= | 20 | deg
Mach: | 0 |  |  | Cl=0 at alpha= | -0.95826 | deg
|  |  |  | @ Cl=0.1, Cd= | 0.0046864
|  |  |  | @ Cl=0.4, Cd= | 0.0047984
|  |  |  | @ Cl=0.6, Cd= | 0.005384
alpha (deg) | Cl | Cd | Cm | Cl/Cd
-18.5 | -1.6201 | 0.04353 | -0.0298 | -37.218
-18 | -1.6601 | 0.03221 | -0.0373 | -51.5399
-17.5 | -1.6634 | 0.02888 | -0.0336 | -57.597
-17 | -1.6396 | 0.02652 | -0.0316 | -61.825
-16.5 | -1.6075 | 0.02464 | -0.0301 | -65.2394
-16 | -1.5711 | 0.02295 | -0.0287 | -68.4575
-15.5 | -1.5316 | 0.02141 | -0.0275 | -71.5367
-15 | -1.4894 | 0.02005 | -0.0265 | -74.2843
-14.5 | -1.4449 | 0.01884 | -0.0256 | -76.6932
-14 | -1.3992 | 0.01768 | -0.0248 | -79.1403
-13.5 | -1.352 | 0.01663 | -0.0241 | -81.2989
-13 | -1.304 | 0.01559 | -0.0235 | -83.6434
-12.5 | -1.2546 | 0.01469 | -0.0229 | -85.405
-12 | -1.2047 | 0.01379 | -0.0224 | -87.3604
-11.5 | -1.1545 | 0.01283 | -0.0219 | -89.9844
-11 | -1.1033 | 0.012 | -0.0214 | -91.9417
-10.5 | -1.0516 | 0.01119 | -0.021 | -93.9768
-10 | -0.9994 | 0.01042 | -0.0206 | -95.9117
-9.5 | -0.9474 | 0.00954 | -0.0202 | -99.3082
-9 | -0.8942 | 0.00888 | -0.0198 | -100.6982
-8.5 | -0.8353 | 0.00817 | -0.0207 | -102.2399
-8 | -0.7848 | 0.00761 | -0.0196 | -103.1275
-6.5 | -0.6232 | 0.00634 | -0.0183 | -98.2965
-6 | -0.5675 | 0.00617 | -0.0183 | -91.9773
-5.5 | -0.5117 | 0.00605 | -0.0182 | -84.5785
-5 | -0.4557 | 0.00593 | -0.0182 | -76.8465
-4.5 | -0.3996 | 0.00578 | -0.0182 | -69.1349
-4 | -0.3433 | 0.0056 | -0.0182 | -61.3036
-3.5 | -0.2869 | 0.00551 | -0.0182 | -52.069
-3 | -0.2304 | 0.00542 | -0.0183 | -42.5092
-2.5 | -0.1739 | 0.00535 | -0.0183 | -32.5047
-2 | -0.1173 | 0.00527 | -0.0184 | -22.2581
-1.5 | -0.061 | 0.00511 | -0.0185 | -11.9374
-1 | -0.0047 | 0.00494 | -0.0185 | -0.95142
-0.5 | 0.0516 | 0.00485 | -0.0186 | 10.6392
0 | 0.1078 | 0.00466 | -0.0187 | 23.133
0.5 | 0.1644 | 0.00468 | -0.0188 | 35.1282
1 | 0.2209 | 0.00464 | -0.019 | 47.6078
1.5 | 0.2772 | 0.00467 | -0.0191 | 59.3576
2.5 | 0.3897 | 0.00478 | -0.0193 | 81.5272
3 | 0.4456 | 0.00488 | -0.0194 | 91.3115
3.5 | 0.501 | 0.00507 | -0.0194 | 98.8166
4 | 0.5561 | 0.00528 | -0.0194 | 105.322
5 | 0.6659 | 0.00554 | -0.0192 | 120.1986
5.5 | 0.7172 | 0.00565 | -0.0181 | 126.9381
6 | 0.7795 | 0.00596 | -0.0197 | 130.7886
6.5 | 0.8342 | 0.00629 | -0.0196 | 132.6232
7 | 0.8887 | 0.00666 | -0.0194 | 133.4384
8 | 0.9978 | 0.00731 | -0.0193 | 136.4979
8.5 | 1.0517 | 0.00775 | -0.0191 | 135.7032
9 | 1.1049 | 0.00831 | -0.0188 | 132.9603
9.5 | 1.1582 | 0.00877 | -0.0186 | 132.0639
10 | 1.2113 | 0.00923 | -0.0185 | 131.2351
11 | 1.316 | 0.01021 | -0.018 | 128.8932
11.5 | 1.3676 | 0.01076 | -0.0177 | 127.1004
12 | 1.4185 | 0.01136 | -0.0173 | 124.868
12.5 | 1.4685 | 0.01202 | -0.0168 | 122.1714
13 | 1.5167 | 0.01288 | -0.0162 | 117.7562
14 | 1.6071 | 0.01515 | -0.0141 | 106.0792
14.5 | 1.6515 | 0.01618 | -0.0131 | 102.0705
15 | 1.6941 | 0.0173 | -0.0119 | 97.9249
15.5 | 1.7345 | 0.01852 | -0.0105 | 93.6555
16 | 1.772 | 0.01986 | -0.0088 | 89.2246
16.5 | 1.8056 | 0.02135 | -0.0068 | 84.5714
17 | 1.8336 | 0.02303 | -0.0042 | 79.6179
17.5 | 1.8444 | 0.02498 | 0.0006 | 73.8351
18 | 1.8485 | 0.02797 | 0.0041 | 66.0887
18.5 | 1.8489 | 0.0323 | 0.0051 | 57.2415
19 | 1.841 | 0.03872 | 0.0036 | 47.5465
19.5 | 1.8183 | 0.04824 | -0.0006 | 37.6928
20 | 1.7736 | 0.06172 | -0.0074 | 28.7362

## 123. Re 14M Mach 0.10 (1)
BIGFOIL.COM POLAR EXPORT
MSA812
MSA812 |  |  |  | Cl Max: | 0.958 | at alpha= | 9.5 | deg
JavaFoil+Calcfoil stall+Eppler ext transition |  |  |  | L/D Max: | 95.976 | at alpha= | 8 | deg
Re: | 14000000 |  |  | Cd Min: | 0.00686 | at alpha= | 0.5 | deg
Mach: | 0.1 |  |  | Cl=0 at alpha= | -0.94915 | deg
|  |  |  | @ Cl=0.1, Cd= | 0.00687
|  |  |  | @ Cl=0.4, Cd= | 0.0070631
|  |  |  | @ Cl=0.6, Cd= | 0.07402
alpha (deg) | Cl | Cd | Cm | Cl/Cd
-13.5 | -0.338 | 0.08523 | -0.007 | -3.971
-13 | -0.361 | 0.08061 | -0.007 | -4.476
-12.5 | -0.383 | 0.076 | -0.007 | -5.045
-12 | -0.406 | 0.07139 | -0.007 | -5.688
-11.5 | -0.428 | 0.067 | -0.008 | -6.388
-11 | -0.451 | 0.06031 | -0.008 | -7.482
-10.5 | -0.478 | 0.04988 | -0.009 | -9.587
-10 | -0.537 | 0.02254 | -0.012 | -23.813
-9.5 | -0.605 | 0.01051 | -0.014 | -57.59
-9 | -0.614 | 0.00996 | -0.014 | -61.704
-8.5 | -0.617 | 0.00957 | -0.014 | -64.5
-8 | -0.613 | 0.00939 | -0.014 | -65.326
-7.5 | -0.603 | 0.00907 | -0.014 | -66.405
-7 | -0.585 | 0.00886 | -0.014 | -65.977
-6.5 | -0.559 | 0.00875 | -0.015 | -63.907
-6 | -0.527 | 0.00848 | -0.015 | -62.063
-5.5 | -0.489 | 0.00829 | -0.015 | -58.907
-5 | -0.445 | 0.00814 | -0.015 | -54.707
-4.5 | -0.398 | 0.00799 | -0.015 | -49.808
-4 | -0.347 | 0.00783 | -0.016 | -44.293
-3.5 | -0.293 | 0.00772 | -0.016 | -37.978
-3 | -0.238 | 0.00763 | -0.016 | -31.163
-2.5 | -0.181 | 0.00757 | -0.016 | -23.874
-2 | -0.123 | 0.00743 | -0.016 | -16.554
-1.5 | -0.065 | 0.0071 | -0.017 | -9.095
-1 | -0.006 | 0.00697 | -0.017 | -0.855
-0.5 | 0.053 | 0.00687 | -0.017 | 7.679
0 | 0.112 | 0.00687 | -0.017 | 16.241
0.5 | 0.17 | 0.00686 | -0.018 | 24.833
1 | 0.229 | 0.00687 | -0.018 | 33.329
1.5 | 0.288 | 0.00686 | -0.018 | 41.913
2 | 0.346 | 0.00697 | -0.018 | 49.631
2.5 | 0.404 | 0.00707 | -0.018 | 57.165
3 | 0.463 | 0.00717 | -0.019 | 64.479
3.5 | 0.52 | 0.00736 | -0.019 | 70.677
4 | 0.577 | 0.00764 | -0.019 | 75.54
4.5 | 0.632 | 0.00779 | -0.019 | 81.201
5 | 0.686 | 0.00801 | -0.02 | 85.553
5.5 | 0.737 | 0.00844 | -0.02 | 87.273
6 | 0.784 | 0.00865 | -0.02 | 90.645
6.5 | 0.828 | 0.00888 | -0.02 | 93.239
7 | 0.867 | 0.00905 | -0.021 | 95.753
7.5 | 0.899 | 0.00941 | -0.021 | 95.556
8 | 0.926 | 0.00965 | -0.021 | 95.976
8.5 | 0.945 | 0.01001 | -0.021 | 94.403
9 | 0.955 | 0.01031 | -0.022 | 92.655
9.5 | 0.958 | 0.01084 | -0.022 | 88.374
10 | 0.953 | 0.01116 | -0.022 | 85.371
10.5 | 0.941 | 0.01189 | -0.022 | 79.106
11 | 0.917 | 0.01153 | -0.022 | 79.532
11.5 | 0.882 | 0.01345 | -0.023 | 65.57
12 | 0.838 | 0.01508 | -0.023 | 55.567
12.5 | 0.784 | 0.01838 | -0.022 | 42.676
13 | 0.716 | 0.02821 | -0.021 | 25.39
13.5 | 0.652 | 0.04286 | -0.02 | 15.211
14 | 0.597 | 0.05763 | -0.019 | 10.358
14.5 | 0.545 | 0.07402 | -0.018 | 7.362

## 124. Re 14M Mach 0.10 (2)
BIGFOIL.COM POLAR EXPORT
MSA812
MSA812 |  |  |  | Cl Max: | 1.8092 | at alpha= | 17.5 | deg
XFOIL ncrit=9 |  |  |  | L/D Max: | 136.364 | at alpha= | 8 | deg
Re: | 14000000 |  |  | Cd Min: | 0.09856 | at alpha= | 20 | deg
Mach: | 0.1 |  |  | Cl=0 at alpha= | -0.95848 | deg
|  |  |  | @ Cl=0.1, Cd= | 0.0046882
|  |  |  | @ Cl=0.4, Cd= | 0.0048202
|  |  |  | @ Cl=0.6, Cd= | 0.0053995
alpha (deg) | Cl | Cd | Cm | Cl/Cd
-17 | -1.5616 | 0.03579 | -0.0384 | -43.6323
-16.5 | -1.5729 | 0.03114 | -0.0366 | -50.5106
-16 | -1.5541 | 0.02817 | -0.0343 | -55.1686
-15.5 | -1.5254 | 0.02556 | -0.0325 | -59.6792
-15 | -1.4886 | 0.02355 | -0.031 | -63.2102
-14.5 | -1.4479 | 0.02177 | -0.0296 | -66.509
-14 | -1.4043 | 0.0202 | -0.0284 | -69.5198
-13.5 | -1.3583 | 0.01882 | -0.0274 | -72.1732
-13 | -1.3113 | 0.01746 | -0.0264 | -75.1031
-12.5 | -1.2623 | 0.01632 | -0.0256 | -77.3468
-12 | -1.2126 | 0.01519 | -0.0248 | -79.8288
-11.5 | -1.1625 | 0.01403 | -0.024 | -82.8582
-11 | -1.1111 | 0.01303 | -0.0233 | -85.2724
-10.5 | -1.0592 | 0.01205 | -0.0227 | -87.9004
-10 | -1.0067 | 0.01113 | -0.0221 | -90.4492
-9.5 | -0.9545 | 0.01009 | -0.0214 | -94.5986
-9 | -0.9009 | 0.00932 | -0.0209 | -96.6631
-8.5 | -0.8416 | 0.00849 | -0.0217 | -99.1284
-8 | -0.7908 | 0.00783 | -0.0204 | -100.9962
-7.5 | -0.7373 | 0.0073 | -0.0197 | -101
-6.5 | -0.6278 | 0.00639 | -0.0188 | -98.2473
-6 | -0.5717 | 0.0062 | -0.0186 | -92.2097
-5.5 | -0.5153 | 0.00607 | -0.0185 | -84.8929
-5 | -0.4588 | 0.00595 | -0.0185 | -77.1092
-4.5 | -0.4022 | 0.0058 | -0.0184 | -69.3448
-4 | -0.3455 | 0.00561 | -0.0184 | -61.5865
-3.5 | -0.2887 | 0.00552 | -0.0184 | -52.3007
-3 | -0.2318 | 0.00543 | -0.0184 | -42.6888
-2.5 | -0.1749 | 0.00535 | -0.0185 | -32.6916
-2 | -0.118 | 0.00527 | -0.0185 | -22.3909
-1.5 | -0.0613 | 0.00512 | -0.0186 | -11.9727
-1 | -0.0047 | 0.00494 | -0.0186 | -0.95142
-0.5 | 0.0519 | 0.00485 | -0.0187 | 10.701
0 | 0.1084 | 0.00466 | -0.0188 | 23.2618
0.5 | 0.1654 | 0.00468 | -0.0189 | 35.3419
1 | 0.2222 | 0.00465 | -0.0191 | 47.7849
1.5 | 0.2788 | 0.00467 | -0.0192 | 59.7002
3 | 0.4482 | 0.00488 | -0.0194 | 91.8443
3.5 | 0.504 | 0.00507 | -0.0194 | 99.4083
4 | 0.5595 | 0.00529 | -0.0194 | 105.7656
4.5 | 0.615 | 0.00544 | -0.0193 | 113.0515
5 | 0.6701 | 0.00556 | -0.0191 | 120.5216
5.5 | 0.7215 | 0.00567 | -0.018 | 127.2487
6 | 0.7845 | 0.00599 | -0.0196 | 130.9683
6.5 | 0.8397 | 0.00632 | -0.0194 | 132.8639
7.5 | 0.95 | 0.00702 | -0.0191 | 135.3276
8 | 1.005 | 0.00737 | -0.0189 | 136.3636
8.5 | 1.0593 | 0.00786 | -0.0187 | 134.771
9 | 1.1132 | 0.00841 | -0.0183 | 132.3662
9.5 | 1.1671 | 0.00888 | -0.0181 | 131.4302
10 | 1.2209 | 0.00935 | -0.0178 | 130.5775
10.5 | 1.2742 | 0.00984 | -0.0174 | 129.4919
11 | 1.327 | 0.01039 | -0.017 | 127.719
11.5 | 1.3793 | 0.01098 | -0.0166 | 125.6193
12 | 1.4307 | 0.01164 | -0.016 | 122.9124
12.5 | 1.4806 | 0.01247 | -0.0153 | 118.733
13 | 1.5262 | 0.01385 | -0.0139 | 110.1949
13.5 | 1.5733 | 0.01488 | -0.0129 | 105.7325
14 | 1.619 | 0.01599 | -0.0117 | 101.2508
14.5 | 1.6626 | 0.01722 | -0.0103 | 96.5505
15 | 1.7037 | 0.01857 | -0.0087 | 91.7447
15.5 | 1.7417 | 0.02006 | -0.0067 | 86.8245
16 | 1.7751 | 0.02175 | -0.0044 | 81.6138
16.5 | 1.8012 | 0.02367 | -0.0013 | 76.0963
17 | 1.8068 | 0.02608 | 0.0039 | 69.2791
17.5 | 1.8092 | 0.02961 | 0.0068 | 61.101
18 | 1.8042 | 0.03511 | 0.0067 | 51.3871
18.5 | 1.7891 | 0.04332 | 0.0034 | 41.2996
19 | 1.7522 | 0.05569 | -0.0031 | 31.4635
19.5 | 1.6822 | 0.07367 | -0.0126 | 22.8343
20 | 1.5745 | 0.09856 | -0.0257 | 15.975

## 125. Re 14M Mach 0.25 (1)
BIGFOIL.COM POLAR EXPORT
MSA812
MSA812 |  |  |  | Cl Max: | 0.922 | at alpha= | 8.5 | deg
JavaFoil+Calcfoil stall+Eppler ext transition |  |  |  | L/D Max: | 93.771 | at alpha= | 7 | deg
Re: | 14000000 |  |  | Cd Min: | 0.00689 | at alpha= | 0.5 | deg
Mach: | 0.25 |  |  | Cl=0 at alpha= | -0.95 | deg
|  |  |  | @ Cl=0.1, Cd= | 0.0069075
|  |  |  | @ Cl=0.4, Cd= | 0.08566
|  |  |  | @ Cl=0.6, Cd= | 0.08566
alpha (deg) | Cl | Cd | Cm | Cl/Cd
-12.5 | -0.066 | 0.07854 | -0.007 | -0.841
-12 | -0.063 | 0.07474 | -0.007 | -0.846
-11.5 | -0.121 | 0.0709 | -0.007 | -1.711
-11 | -0.201 | 0.06665 | -0.008 | -3.015
-10.5 | -0.261 | 0.06275 | -0.008 | -4.154
-10 | -0.313 | 0.05863 | -0.008 | -5.34
-9.5 | -0.36 | 0.05355 | -0.009 | -6.725
-9 | -0.412 | 0.0397 | -0.011 | -10.372
-8.5 | -0.522 | 0.01007 | -0.014 | -51.886
-8 | -0.547 | 0.0097 | -0.015 | -56.359
-7.5 | -0.559 | 0.00935 | -0.015 | -59.734
-7 | -0.559 | 0.00909 | -0.015 | -61.465
-6.5 | -0.546 | 0.00896 | -0.015 | -60.931
-6 | -0.523 | 0.00869 | -0.015 | -60.157
-5.5 | -0.491 | 0.00846 | -0.015 | -58.019
-5 | -0.451 | 0.00826 | -0.016 | -54.604
-4.5 | -0.405 | 0.00809 | -0.016 | -50.071
-4 | -0.355 | 0.00793 | -0.016 | -44.736
-3.5 | -0.3 | 0.0078 | -0.016 | -38.541
-3 | -0.244 | 0.00769 | -0.017 | -31.702
-2.5 | -0.186 | 0.00762 | -0.017 | -24.37
-2 | -0.126 | 0.00747 | -0.017 | -16.912
-1.5 | -0.066 | 0.00714 | -0.017 | -9.298
-1 | -0.006 | 0.007 | -0.017 | -0.874
-0.5 | 0.054 | 0.0069 | -0.018 | 7.861
0 | 0.115 | 0.00691 | -0.018 | 16.6
0.5 | 0.175 | 0.00689 | -0.018 | 25.408
1 | 0.235 | 0.0069 | -0.018 | 34.09
1.5 | 0.295 | 0.00689 | -0.019 | 42.856
2 | 0.356 | 0.00702 | -0.019 | 50.682
2.5 | 0.416 | 0.00712 | -0.019 | 58.33
3 | 0.475 | 0.0073 | -0.019 | 65.063
3.5 | 0.535 | 0.00743 | -0.019 | 71.98
4 | 0.593 | 0.00774 | -0.02 | 76.584
4.5 | 0.649 | 0.00797 | -0.02 | 81.404
5 | 0.703 | 0.00815 | -0.02 | 86.207
5.5 | 0.754 | 0.0086 | -0.02 | 87.643
6 | 0.801 | 0.00879 | -0.021 | 91.059
6.5 | 0.842 | 0.0091 | -0.021 | 92.575
7 | 0.876 | 0.00934 | -0.021 | 93.771
7.5 | 0.902 | 0.00964 | -0.021 | 93.513
8 | 0.918 | 0.01004 | -0.022 | 91.457
8.5 | 0.922 | 0.0104 | -0.022 | 88.701
9 | 0.913 | 0.01094 | -0.022 | 83.464
9.5 | 0.89 | 0.01163 | -0.022 | 76.546
10 | 0.854 | 0.01226 | -0.023 | 69.646
10.5 | 0.799 | 0.01301 | -0.023 | 61.397
11 | 0.727 | 0.01454 | -0.023 | 49.986
11.5 | 0.629 | 0.01983 | -0.022 | 31.705
12 | 0.518 | 0.03477 | -0.02 | 14.889
12.5 | 0.413 | 0.05491 | -0.019 | 7.529
13 | 0.318 | 0.07061 | -0.017 | 4.497
13.5 | 0.214 | 0.08566 | -0.015 | 2.498

## 126. Re 14M Mach 0.25 (2)
BIGFOIL.COM POLAR EXPORT
MSA812
MSA812 |  |  |  | Cl Max: | 1.561 | at alpha= | 13 | deg
XFOIL ncrit=9 |  |  |  | L/D Max: | 135.777 | at alpha= | 7.5 | deg
Re: | 14000000 |  |  | Cd Min: | 0.16663 | at alpha= | -14 | deg
Mach: | 0.25 |  |  | Cl=0 at alpha= | -0.95841 | deg
|  |  |  | @ Cl=0.1, Cd= | 0.0038861
|  |  |  | @ Cl=0.4, Cd= | 0.0047897
|  |  |  | @ Cl=0.6, Cd= | 0.0053906
alpha (deg) | Cl | Cd | Cm | Cl/Cd
-14 | -0.7304 | 0.16663 | 0.0498 | -4.3834
-13.5 | -0.7205 | 0.15881 | 0.0464 | -4.5369
-13 | -0.7105 | 0.15103 | 0.0431 | -4.7044
-11.5 | -0.5771 | 0.10596 | 0.0113 | -5.4464
-11 | -0.6074 | 0.09162 | 0.0066 | -6.6296
-10.5 | -0.6309 | 0.07898 | 0.0024 | -7.9881
-10 | -0.767 | 0.03952 | -0.0218 | -19.4079
-9 | -0.888 | 0.00593 | -0.0298 | -149.747
-8.5 | -0.8462 | 0.0033 | -0.0283 | -256.4242
-8 | -0.8001 | 0.00234 | -0.0261 | -341.9231
-7.5 | -0.7499 | 0.00172 | -0.0243 | -435.9884
-7 | -0.6969 | 0.00137 | -0.0229 | -508.6861
-6.5 | -0.6416 | 0.00117 | -0.0219 | -548.3761
-6 | -0.5846 | 0.00106 | -0.0211 | -551.5094
-5.5 | -0.5266 | 0.00102 | -0.0206 | -516.2745
-5 | -0.4684 | 0.001 | -0.0202 | -468.4
-4.5 | -0.4103 | 0.00097 | -0.0198 | -422.9897
-4 | -0.3523 | 0.00093 | -0.0195 | -378.8172
-3.5 | -0.2941 | 0.00091 | -0.0193 | -323.1868
-3 | -0.236 | 0.00089 | -0.0192 | -265.1685
-2.5 | -0.178 | 0.00088 | -0.0191 | -202.2727
-2 | -0.12 | 0.00086 | -0.019 | -139.5349
-1.5 | -0.0623 | 0.00084 | -0.0189 | -74.1667
-1 | -0.0048 | 0.00079 | -0.0189 | -6.0759
-0.5 | 0.0529 | 0.00077 | -0.0189 | 68.7013
0 | 0.112 | 0.00468 | -0.0193 | 23.9316
0.5 | 0.1707 | 0.00468 | -0.0194 | 36.4744
1 | 0.2294 | 0.00466 | -0.0196 | 49.2275
1.5 | 0.2878 | 0.00468 | -0.0196 | 61.4957
2 | 0.3465 | 0.00467 | -0.0197 | 74.197
2.5 | 0.4046 | 0.0048 | -0.0198 | 84.2917
3 | 0.4628 | 0.00492 | -0.0198 | 94.065
3.5 | 0.5206 | 0.0051 | -0.0197 | 102.0784
4 | 0.5782 | 0.00533 | -0.0195 | 108.4803
4.5 | 0.6358 | 0.00549 | -0.0193 | 115.8106
5 | 0.6929 | 0.00567 | -0.0189 | 122.2046
5.5 | 0.7465 | 0.00578 | -0.0175 | 129.1522
6 | 0.8127 | 0.00616 | -0.019 | 131.9318
6.5 | 0.8706 | 0.00653 | -0.0186 | 133.3231
7.5 | 0.9871 | 0.00727 | -0.0175 | 135.7772
8 | 1.045 | 0.00777 | -0.0169 | 134.4916
8.5 | 1.1025 | 0.00838 | -0.0161 | 131.5632
9 | 1.16 | 0.00898 | -0.0152 | 129.1759
9.5 | 1.2177 | 0.00955 | -0.0143 | 127.5079
10 | 1.2752 | 0.01018 | -0.0133 | 125.2652
10.5 | 1.3322 | 0.01089 | -0.0121 | 122.3324
11 | 1.3879 | 0.01183 | -0.0106 | 117.3204
11.5 | 1.4414 | 0.01306 | -0.0088 | 110.3675
12 | 1.491 | 0.01475 | -0.0064 | 101.0847
12.5 | 1.5332 | 0.01721 | -0.0034 | 89.0877
13 | 1.561 | 0.0209 | 0.0007 | 74.689
13.5 | 1.5592 | 0.02646 | 0.0063 | 58.9267
14 | 1.5183 | 0.03345 | 0.0112 | 45.3901
15 | 1.3311 | 0.04294 | 0.0074 | 30.9991
15.5 | 1.285 | 0.05802 | 0.0027 | 22.1475
16 | 1.233 | 0.07376 | -0.0021 | 16.7164
16.5 | 1.1761 | 0.09005 | -0.0078 | 13.0605
17 | 1.1205 | 0.10582 | -0.0142 | 10.5887
17.5 | 1.0668 | 0.12046 | -0.021 | 8.8561
18 | 0.9998 | 0.13148 | -0.0264 | 7.6042

## 127. Re 14M Mach 0.50 (1)
BIGFOIL.COM POLAR EXPORT
MSA812
MSA812 |  |  |  | Cl Max: | 1.12 | at alpha= | 20 | deg
JavaFoil+Calcfoil stall+Eppler ext transition |  |  |  | L/D Max: | 86.098 | at alpha= | 5.5 | deg
Re: | 14000000 |  |  | Cd Min: | 0.00704 | at alpha= | 0.5 | deg
Mach: | 0.5 |  |  | Cl=0 at alpha= | -0.94853 | deg
|  |  |  | @ Cl=0.1, Cd= | 0.0070684
|  |  |  | @ Cl=0.4, Cd= | 0.007334
|  |  |  | @ Cl=0.6, Cd= | 0.0078463
alpha (deg) | Cl | Cd | Cm | Cl/Cd
-20 | -1.025 | 0.1638 | -0.008 | -6.258
-19.5 | -1 | 0.15273 | -0.008 | -6.548
-19 | -0.973 | 0.15061 | -0.008 | -6.459
-18.5 | -0.945 | 0.14646 | -0.008 | -6.453
-18 | -0.921 | 0.13449 | -0.008 | -6.845
-17.5 | -0.896 | 0.12398 | -0.008 | -7.229
-17 | -0.87 | 0.11894 | -0.008 | -7.313
-16.5 | -0.846 | 0.10841 | -0.008 | -7.805
-16 | -0.83 | 0.09288 | -0.009 | -8.935
-15.5 | -0.823 | 0.07163 | -0.01 | -11.485
-15 | -0.762 | 0.09983 | -0.008 | -7.637
-14.5 | -0.748 | 0.08263 | -0.009 | -9.051
-14 | -0.742 | 0.06118 | -0.011 | -12.133
-13.5 | -0.678 | 0.09297 | -0.008 | -7.293
-13 | -0.663 | 0.07507 | -0.009 | -8.832
-12.5 | -0.664 | 0.05001 | -0.011 | -13.271
-12 | -0.686 | 0.02249 | -0.013 | -30.5
-11.5 | -0.577 | 0.06877 | -0.009 | -8.385
-11 | -0.596 | 0.03335 | -0.013 | -17.868
-10.5 | -0.633 | 0.01249 | -0.015 | -50.695
-10 | -0.501 | 0.05404 | -0.01 | -9.272
-9.5 | -0.573 | 0.01206 | -0.016 | -47.485
-9 | -0.531 | 0.01235 | -0.016 | -42.985
-8.5 | -0.506 | 0.0109 | -0.016 | -46.433
-8 | -0.473 | 0.01117 | -0.016 | -42.328
-7.5 | -0.44 | 0.01018 | -0.016 | -43.175
-7 | -0.406 | 0.00996 | -0.017 | -40.775
-6.5 | -0.373 | 0.00953 | -0.017 | -39.11
-6 | -0.339 | 0.00936 | -0.017 | -36.226
-5.5 | -0.306 | 0.00913 | -0.017 | -33.487
-5 | -0.272 | 0.0089 | -0.018 | -30.58
-4.5 | -0.402 | 0.00867 | -0.018 | -46.381
-4 | -0.377 | 0.00839 | -0.018 | -44.94
-3.5 | -0.328 | 0.00817 | -0.018 | -40.145
-3 | -0.27 | 0.00798 | -0.018 | -33.79
-2.5 | -0.206 | 0.00786 | -0.019 | -26.275
-2 | -0.141 | 0.0077 | -0.019 | -18.287
-1.5 | -0.074 | 0.0073 | -0.019 | -10.159
-1 | -0.007 | 0.00713 | -0.019 | -0.959
-0.5 | 0.061 | 0.00708 | -0.02 | 8.567
0 | 0.128 | 0.00706 | -0.02 | 18.141
0.5 | 0.196 | 0.00704 | -0.02 | 27.767
1 | 0.263 | 0.00707 | -0.02 | 37.194
1.5 | 0.33 | 0.00713 | -0.021 | 46.286
2 | 0.397 | 0.00733 | -0.021 | 54.171
2.5 | 0.464 | 0.00742 | -0.021 | 62.562
3 | 0.531 | 0.00773 | -0.021 | 68.695
3.5 | 0.596 | 0.00782 | -0.022 | 76.268
4 | 0.66 | 0.00824 | -0.022 | 80.055
4.5 | 0.719 | 0.00846 | -0.022 | 85.07
5 | 0.773 | 0.0091 | -0.023 | 84.902
5.5 | 0.816 | 0.00947 | -0.023 | 86.098
6 | 0.837 | 0.00993 | -0.023 | 84.282
6.5 | 0.806 | 0.01047 | -0.023 | 76.953
7 | 0.531 | 0.01116 | -0.024 | 47.635
7.5 | 0.564 | 0.01167 | -0.024 | 48.372
8 | 0.597 | 0.01238 | -0.024 | 48.257
8.5 | 0.63 | 0.01294 | -0.025 | 48.709
9 | 0.656 | 0.01382 | -0.025 | 47.444
9.5 | 0.639 | 0.02432 | -0.023 | 26.274
10 | 0.688 | 0.01988 | -0.024 | 34.62
10.5 | 0.736 | 0.01702 | -0.025 | 43.21
11 | 0.703 | 0.0379 | -0.022 | 18.547
11.5 | 0.759 | 0.02832 | -0.024 | 26.809
12 | 0.806 | 0.02387 | -0.025 | 33.759
12.5 | 0.777 | 0.04948 | -0.022 | 15.703
13 | 0.832 | 0.03796 | -0.024 | 21.928
13.5 | 0.864 | 0.03807 | -0.024 | 22.691
14 | 0.91 | 0.03237 | -0.025 | 28.099
14.5 | 0.892 | 0.05619 | -0.023 | 15.883
15 | 0.926 | 0.05504 | -0.024 | 16.83
15.5 | 0.936 | 0.06924 | -0.023 | 13.518
16 | 0.918 | 0.10823 | -0.019 | 8.485
16.5 | 0.954 | 0.10517 | -0.02 | 9.067
17 | 0.981 | 0.10913 | -0.021 | 8.991
17.5 | 1.011 | 0.11083 | -0.021 | 9.119
18 | 1.014 | 0.14688 | -0.018 | 6.902
18.5 | 1.044 | 0.14521 | -0.019 | 7.191
19 | 1.072 | 0.14855 | -0.02 | 7.216
19.5 | 1.107 | 0.14116 | -0.021 | 7.845
20 | 1.12 | 0.17117 | -0.02 | 6.541

## 128. Re 14M Mach 0.50 (2)
BIGFOIL.COM POLAR EXPORT
MSA812
MSA812 |  |  |  | Cl Max: | 1.1265 | at alpha= | 8 | deg
XFOIL ncrit=9 |  |  |  | L/D Max: | 137.043 | at alpha= | 6 | deg
Re: | 14000000 |  |  | Cd Min: | 0.29775 | at alpha= | -20 | deg
Mach: | 0.5 |  |  | Cl=0 at alpha= | -0.96321 | deg
|  |  |  | @ Cl=0.1, Cd= | 0.0048018
|  |  |  | @ Cl=0.4, Cd= | 0.0047892
|  |  |  | @ Cl=0.6, Cd= | 0.0053271
alpha (deg) | Cl | Cd | Cm | Cl/Cd
-20 | -0.9783 | 0.29775 | 0.1189 | -3.2856
-19.5 | -0.9562 | 0.28893 | 0.1135 | -3.3095
-19 | -0.9345 | 0.27998 | 0.1081 | -3.3377
-18.5 | -0.9125 | 0.27109 | 0.1028 | -3.366
-18 | -0.8904 | 0.26182 | 0.0975 | -3.4008
-17.5 | -0.8686 | 0.25236 | 0.0923 | -3.4419
-17 | -0.8471 | 0.24295 | 0.0872 | -3.4867
-16.5 | -0.8261 | 0.23351 | 0.0822 | -3.5377
-16 | -0.8045 | 0.22591 | 0.0777 | -3.5612
-15.5 | -0.7831 | 0.21825 | 0.0734 | -3.5881
-15 | -0.7618 | 0.20993 | 0.0691 | -3.6288
-14.5 | -0.7417 | 0.20132 | 0.0648 | -3.6842
-14 | -0.7227 | 0.19262 | 0.0605 | -3.7519
-13.5 | -0.7067 | 0.18346 | 0.0561 | -3.8521
-13 | -0.6907 | 0.17462 | 0.0521 | -3.9554
-12.5 | -0.6764 | 0.16518 | 0.048 | -4.0949
-12 | -0.6657 | 0.15514 | 0.044 | -4.291
-11.5 | -0.6558 | 0.14554 | 0.04 | -4.506
-11 | -0.6473 | 0.13613 | 0.0363 | -4.755
-10.5 | -0.6399 | 0.12674 | 0.0325 | -5.0489
-10 | -0.6307 | 0.11834 | 0.0291 | -5.3296
-9.5 | -0.6216 | 0.11017 | 0.0257 | -5.6422
-9 | -0.6244 | 0.09951 | 0.0207 | -6.2747
-8.5 | -0.6221 | 0.09032 | 0.0161 | -6.8877
-8 | -0.6234 | 0.08143 | 0.0117 | -7.6557
-7.5 | -0.6264 | 0.07189 | 0.0054 | -8.7133
-7 | -0.6309 | 0.06053 | -0.0076 | -10.4229
-6.5 | -0.6191 | 0.04551 | -0.0253 | -13.6036
-6 | -0.6044 | 0.03261 | -0.0325 | -18.5342
-5.5 | -0.5797 | 0.0212 | -0.0337 | -27.3443
-5 | -0.5439 | 0.01116 | -0.031 | -48.7366
-4.5 | -0.4865 | 0.00683 | -0.0274 | -71.2299
-4 | -0.4158 | 0.00618 | -0.0256 | -67.2816
-3.5 | -0.3456 | 0.00581 | -0.0242 | -59.4836
-3 | -0.276 | 0.00565 | -0.0234 | -48.8496
-2.5 | -0.2072 | 0.00551 | -0.0227 | -37.6044
-2 | -0.139 | 0.00542 | -0.0223 | -25.6458
-1.5 | -0.0715 | 0.0053 | -0.022 | -13.4906
-1 | -0.0049 | 0.00504 | -0.0218 | -0.97222
-0.5 | 0.0617 | 0.0049 | -0.0217 | 12.5918
0 | 0.128 | 0.00473 | -0.0216 | 27.0613
0.5 | 0.1949 | 0.0047 | -0.0217 | 41.4681
1 | 0.2616 | 0.00472 | -0.0217 | 55.4237
1.5 | 0.3283 | 0.00473 | -0.0216 | 69.408
2 | 0.3953 | 0.00478 | -0.0215 | 82.6987
2.5 | 0.462 | 0.00491 | -0.0213 | 94.0937
3 | 0.5289 | 0.00509 | -0.0209 | 103.9096
3.5 | 0.5959 | 0.00531 | -0.0204 | 112.2222
4 | 0.6632 | 0.00559 | -0.0196 | 118.6404
4.5 | 0.7309 | 0.00581 | -0.0185 | 125.8003
5 | 0.798 | 0.00612 | -0.0169 | 130.3922
5.5 | 0.872 | 0.00639 | -0.0161 | 136.4632
6 | 0.9456 | 0.0069 | -0.0145 | 137.0435
6.5 | 1.0175 | 0.00758 | -0.0119 | 134.2348
7 | 1.0841 | 0.00942 | -0.0077 | 115.0849
7.5 | 1.1219 | 0.01492 | -0.0008 | 75.1944
8 | 1.1265 | 0.02323 | 0.0054 | 48.4933
8.5 | 1.1031 | 0.03144 | 0.0097 | 35.0859
9 | 1.0716 | 0.04205 | 0.0024 | 25.4839
9.5 | 1.0471 | 0.05692 | -0.012 | 18.396
10 | 1.0213 | 0.07088 | -0.0214 | 14.4089
10.5 | 0.9963 | 0.08392 | -0.028 | 11.872
11 | 0.9731 | 0.09625 | -0.0335 | 10.1101
11.5 | 0.9533 | 0.10854 | -0.0395 | 8.7829
12 | 0.936 | 0.12107 | -0.0457 | 7.7311
12.5 | 0.9238 | 0.13349 | -0.0519 | 6.9204
13 | 0.915 | 0.14597 | -0.0582 | 6.2684

## 129. Re 16M Mach 0.00 (1)
BIGFOIL.COM POLAR EXPORT
MSA812
MSA812 |  |  |  | Cl Max: | 0.966 | at alpha= | 9.5 | deg
JavaFoil+Calcfoil stall+Eppler ext transition |  |  |  | L/D Max: | 97.676 | at alpha= | 7.5 | deg
Re: | 16000000 |  |  | Cd Min: | 0.00681 | at alpha= | 0.5 | deg
Mach: | 0 |  |  | Cl=0 at alpha= | -0.94915 | deg
|  |  |  | @ Cl=0.1, Cd= | 0.0068319
|  |  |  | @ Cl=0.4, Cd= | 0.0070383
|  |  |  | @ Cl=0.6, Cd= | 0.0076618
alpha (deg) | Cl | Cd | Cm | Cl/Cd
-14 | -0.36 | 0.08801 | -0.007 | -4.091
-13.5 | -0.38 | 0.08313 | -0.007 | -4.569
-13 | -0.4 | 0.07851 | -0.007 | -5.093
-12.5 | -0.42 | 0.07349 | -0.008 | -5.718
-12 | -0.44 | 0.06878 | -0.008 | -6.4
-11.5 | -0.462 | 0.06161 | -0.008 | -7.496
-11 | -0.487 | 0.05114 | -0.009 | -9.528
-10.5 | -0.53 | 0.03057 | -0.011 | -17.325
-10 | -0.613 | 0.01101 | -0.013 | -55.695
-9.5 | -0.623 | 0.01014 | -0.014 | -61.46
-9 | -0.629 | 0.00973 | -0.014 | -64.641
-8.5 | -0.628 | 0.00948 | -0.014 | -66.282
-8 | -0.621 | 0.00918 | -0.014 | -67.671
-7.5 | -0.607 | 0.00894 | -0.014 | -67.983
-7 | -0.587 | 0.00883 | -0.014 | -66.547
-6.5 | -0.56 | 0.00857 | -0.015 | -65.359
-6 | -0.527 | 0.00836 | -0.015 | -62.972
-5.5 | -0.488 | 0.00819 | -0.015 | -59.561
-5 | -0.444 | 0.00803 | -0.015 | -55.278
-4.5 | -0.396 | 0.00787 | -0.015 | -50.362
-4 | -0.346 | 0.00775 | -0.016 | -44.568
-3.5 | -0.292 | 0.00763 | -0.016 | -38.247
-3 | -0.237 | 0.00757 | -0.016 | -31.272
-2.5 | -0.18 | 0.00746 | -0.016 | -24.124
-2 | -0.122 | 0.00739 | -0.016 | -16.554
-1.5 | -0.064 | 0.00701 | -0.017 | -9.167
-1 | -0.006 | 0.00688 | -0.017 | -0.861
-0.5 | 0.053 | 0.00684 | -0.017 | 7.678
0 | 0.111 | 0.00683 | -0.017 | 16.243
0.5 | 0.169 | 0.00681 | -0.017 | 24.893
1 | 0.228 | 0.00685 | -0.018 | 33.275
1.5 | 0.286 | 0.00688 | -0.018 | 41.568
2 | 0.344 | 0.00699 | -0.018 | 49.233
2.5 | 0.402 | 0.00704 | -0.018 | 57.151
3 | 0.46 | 0.00716 | -0.019 | 64.321
3.5 | 0.518 | 0.00736 | -0.019 | 70.4
4 | 0.574 | 0.00752 | -0.019 | 76.349
4.5 | 0.629 | 0.00782 | -0.019 | 80.458
5 | 0.682 | 0.00802 | -0.02 | 85.087
5.5 | 0.733 | 0.00832 | -0.02 | 88.139
6 | 0.781 | 0.00856 | -0.02 | 91.216
6.5 | 0.825 | 0.00875 | -0.02 | 94.274
7 | 0.864 | 0.00897 | -0.021 | 96.319
7.5 | 0.898 | 0.00919 | -0.021 | 97.676
8 | 0.926 | 0.00953 | -0.021 | 97.123
8.5 | 0.947 | 0.00983 | -0.021 | 96.372
9 | 0.96 | 0.0102 | -0.021 | 94.108
9.5 | 0.966 | 0.01056 | -0.022 | 91.478
10 | 0.964 | 0.01104 | -0.022 | 87.31
10.5 | 0.956 | 0.0114 | -0.022 | 83.853
11 | 0.94 | 0.01222 | -0.022 | 76.919
11.5 | 0.911 | 0.01286 | -0.023 | 70.844
12 | 0.875 | 0.01394 | -0.023 | 62.772
12.5 | 0.832 | 0.01582 | -0.023 | 52.565
13 | 0.772 | 0.022 | -0.022 | 35.098
13.5 | 0.715 | 0.03123 | -0.021 | 22.895
14 | 0.658 | 0.04539 | -0.02 | 14.493
14.5 | 0.606 | 0.06064 | -0.019 | 9.991

## 130. Re 16M Mach 0.00 (2)
BIGFOIL.COM POLAR EXPORT
MSA812
MSA812 |  |  |  | Cl Max: | 1.8805 | at alpha= | 18.5 | deg
XFOIL ncrit=9 |  |  |  | L/D Max: | 139.86 | at alpha= | 8 | deg
Re: | 16000000 |  |  | Cd Min: | 0.05175 | at alpha= | 20 | deg
Mach: | 0 |  |  | Cl=0 at alpha= | -0.95745 | deg
|  |  |  | @ Cl=0.1, Cd= | 0.0046736
|  |  |  | @ Cl=0.4, Cd= | 0.0048261
|  |  |  | @ Cl=0.6, Cd= | 0.0054125
alpha (deg) | Cl | Cd | Cm | Cl/Cd
-19 | -1.6933 | 0.03897 | -0.0349 | -43.4514
-18.5 | -1.7127 | 0.03147 | -0.0382 | -54.4233
-18 | -1.7195 | 0.02799 | -0.0341 | -61.4327
-17.5 | -1.6957 | 0.02571 | -0.032 | -65.9549
-17 | -1.6643 | 0.02381 | -0.0303 | -69.8992
-16.5 | -1.628 | 0.02216 | -0.0288 | -73.4657
-16 | -1.5884 | 0.02068 | -0.0276 | -76.8085
-15.5 | -1.5463 | 0.01934 | -0.0265 | -79.9535
-15 | -1.5023 | 0.0181 | -0.0256 | -83
-14.5 | -1.4563 | 0.01701 | -0.0248 | -85.6143
-14 | -1.4093 | 0.01596 | -0.024 | -88.302
-13.5 | -1.3611 | 0.015 | -0.0234 | -90.74
-13 | -1.312 | 0.01407 | -0.0228 | -93.248
-12.5 | -1.2619 | 0.01325 | -0.0222 | -95.2377
-12 | -1.2112 | 0.01245 | -0.0218 | -97.2851
-11.5 | -1.1601 | 0.01162 | -0.0213 | -99.8365
-11 | -1.1082 | 0.01089 | -0.0209 | -101.7631
-10.5 | -1.0559 | 0.01019 | -0.0205 | -103.6212
-10 | -1.0031 | 0.00953 | -0.0202 | -105.2571
-9.5 | -0.9503 | 0.00881 | -0.0198 | -107.8661
-9 | -0.8927 | 0.00823 | -0.0204 | -108.469
-8.5 | -0.8403 | 0.00774 | -0.0197 | -108.5659
-8 | -0.7877 | 0.00729 | -0.019 | -108.0521
-7.5 | -0.7337 | 0.00694 | -0.0187 | -105.7205
-7 | -0.6789 | 0.00667 | -0.0184 | -101.7841
-6.5 | -0.6241 | 0.00626 | -0.0182 | -99.6965
-6 | -0.5684 | 0.00609 | -0.0182 | -93.3333
-5.5 | -0.5125 | 0.00597 | -0.0181 | -85.8459
-5 | -0.4564 | 0.00584 | -0.0181 | -78.1507
-4.5 | -0.4001 | 0.00571 | -0.0182 | -70.0701
-4 | -0.3438 | 0.00553 | -0.0182 | -62.17
-3.5 | -0.2873 | 0.00546 | -0.0182 | -52.619
-3 | -0.2308 | 0.00536 | -0.0183 | -43.0597
-2.5 | -0.1742 | 0.00528 | -0.0183 | -32.9924
-2 | -0.1176 | 0.00521 | -0.0184 | -22.572
-1 | -0.0048 | 0.00493 | -0.0185 | -0.97363
-0.5 | 0.0516 | 0.00482 | -0.0186 | 10.7054
0 | 0.1078 | 0.00465 | -0.0187 | 23.1828
0.5 | 0.1645 | 0.00465 | -0.0189 | 35.3763
1 | 0.221 | 0.00464 | -0.019 | 47.6293
1.5 | 0.2775 | 0.00466 | -0.0191 | 59.5494
2 | 0.3339 | 0.00466 | -0.0192 | 71.6524
2.5 | 0.39 | 0.00481 | -0.0193 | 81.0811
3 | 0.4459 | 0.0049 | -0.0194 | 91
3.5 | 0.5015 | 0.00509 | -0.0195 | 98.5265
4 | 0.5569 | 0.00528 | -0.0195 | 105.4735
4.5 | 0.6122 | 0.00545 | -0.0195 | 112.3303
5 | 0.6672 | 0.00559 | -0.0194 | 119.356
5.5 | 0.7217 | 0.00574 | -0.0192 | 125.7317
6 | 0.7741 | 0.00583 | -0.0184 | 132.7787
6.5 | 0.8347 | 0.00615 | -0.0197 | 135.7236
7 | 0.8893 | 0.00651 | -0.0195 | 136.6052
7.5 | 0.9441 | 0.00681 | -0.0194 | 138.6344
8 | 0.9986 | 0.00714 | -0.0194 | 139.8599
8.5 | 1.0524 | 0.00762 | -0.0192 | 138.1102
9 | 1.1061 | 0.00808 | -0.019 | 136.8936
9.5 | 1.1595 | 0.00851 | -0.0188 | 136.2515
10 | 1.2128 | 0.00895 | -0.0187 | 135.5084
10.5 | 1.2655 | 0.00941 | -0.0185 | 134.4846
11 | 1.3178 | 0.00991 | -0.0182 | 132.9768
11.5 | 1.3695 | 0.01045 | -0.0179 | 131.0526
12 | 1.4206 | 0.01104 | -0.0176 | 128.6775
12.5 | 1.4706 | 0.01171 | -0.0171 | 125.585
13 | 1.5171 | 0.01284 | -0.0162 | 118.1542
13.5 | 1.565 | 0.01366 | -0.0155 | 114.5681
14 | 1.6117 | 0.01455 | -0.0147 | 110.7698
14.5 | 1.6571 | 0.01551 | -0.0138 | 106.8407
15 | 1.7008 | 0.01654 | -0.0127 | 102.8295
15.5 | 1.7425 | 0.01767 | -0.0114 | 98.6135
16 | 1.7817 | 0.0189 | -0.0099 | 94.2698
16.5 | 1.8178 | 0.02026 | -0.0081 | 89.7236
17 | 1.8493 | 0.02177 | -0.0058 | 84.9472
17.5 | 1.8706 | 0.02345 | -0.0021 | 79.7697
18 | 1.8769 | 0.02578 | 0.0025 | 72.8045
18.5 | 1.8805 | 0.02917 | 0.0049 | 64.4669
19 | 1.8784 | 0.03415 | 0.0051 | 55.0044
19.5 | 1.8662 | 0.04149 | 0.0028 | 44.9795
20 | 1.8393 | 0.05175 | -0.002 | 35.542

## 131. Re 16M Mach 0.10 (1)
BIGFOIL.COM POLAR EXPORT
MSA812
MSA812 |  |  |  | Cl Max: | 0.958 | at alpha= | 9.5 | deg
JavaFoil+Calcfoil stall+Eppler ext transition |  |  |  | L/D Max: | 97.267 | at alpha= | 7.5 | deg
Re: | 16000000 |  |  | Cd Min: | 0.00681 | at alpha= | 0.5 | deg
Mach: | 0.1 |  |  | Cl=0 at alpha= | -0.94915 | deg
|  |  |  | @ Cl=0.1, Cd= | 0.006842
|  |  |  | @ Cl=0.4, Cd= | 0.0070472
|  |  |  | @ Cl=0.6, Cd= | 0.0694
alpha (deg) | Cl | Cd | Cm | Cl/Cd
-13.5 | -0.339 | 0.08441 | -0.007 | -4.014
-13 | -0.361 | 0.07965 | -0.007 | -4.536
-12.5 | -0.384 | 0.07504 | -0.007 | -5.118
-12 | -0.407 | 0.07017 | -0.008 | -5.799
-11.5 | -0.43 | 0.06503 | -0.008 | -6.607
-11 | -0.454 | 0.05787 | -0.009 | -7.843
-10.5 | -0.486 | 0.04369 | -0.01 | -11.125
-10 | -0.57 | 0.01286 | -0.013 | -44.364
-9.5 | -0.605 | 0.01029 | -0.014 | -58.786
-9 | -0.614 | 0.00983 | -0.014 | -62.486
-8.5 | -0.617 | 0.00954 | -0.014 | -64.735
-8 | -0.613 | 0.00923 | -0.014 | -66.447
-7.5 | -0.603 | 0.00898 | -0.014 | -67.137
-7 | -0.585 | 0.00886 | -0.014 | -65.963
-6.5 | -0.559 | 0.0086 | -0.015 | -64.988
-6 | -0.527 | 0.0084 | -0.015 | -62.689
-5.5 | -0.489 | 0.00821 | -0.015 | -59.491
-5 | -0.445 | 0.00806 | -0.015 | -55.251
-4.5 | -0.398 | 0.00789 | -0.015 | -50.443
-4 | -0.347 | 0.00777 | -0.016 | -44.666
-3.5 | -0.293 | 0.00765 | -0.016 | -38.354
-3 | -0.238 | 0.00758 | -0.016 | -31.381
-2.5 | -0.181 | 0.00747 | -0.016 | -24.211
-2 | -0.123 | 0.0074 | -0.016 | -16.62
-1.5 | -0.065 | 0.00702 | -0.017 | -9.205
-1 | -0.006 | 0.00688 | -0.017 | -0.865
-0.5 | 0.053 | 0.00685 | -0.017 | 7.712
0 | 0.112 | 0.00684 | -0.017 | 16.317
0.5 | 0.17 | 0.00681 | -0.018 | 24.995
1 | 0.229 | 0.00685 | -0.018 | 33.424
1.5 | 0.288 | 0.00689 | -0.018 | 41.737
2 | 0.346 | 0.00701 | -0.018 | 49.366
2.5 | 0.404 | 0.00705 | -0.018 | 57.366
3 | 0.463 | 0.00717 | -0.019 | 64.556
3.5 | 0.52 | 0.00737 | -0.019 | 70.59
4 | 0.577 | 0.00753 | -0.019 | 76.584
4.5 | 0.632 | 0.00784 | -0.019 | 80.633
5 | 0.686 | 0.00806 | -0.02 | 85.091
5.5 | 0.737 | 0.00834 | -0.02 | 88.274
6 | 0.784 | 0.00858 | -0.02 | 91.404
6.5 | 0.828 | 0.0088 | -0.02 | 94.135
7 | 0.867 | 0.00903 | -0.021 | 95.914
7.5 | 0.899 | 0.00925 | -0.021 | 97.267
8 | 0.926 | 0.00961 | -0.021 | 96.326
8.5 | 0.945 | 0.00992 | -0.021 | 95.302
9 | 0.955 | 0.0103 | -0.022 | 92.76
9.5 | 0.958 | 0.01064 | -0.022 | 90.023
10 | 0.953 | 0.01122 | -0.022 | 84.967
10.5 | 0.941 | 0.01161 | -0.022 | 81.024
11 | 0.92 | 0.01251 | -0.023 | 73.568
11.5 | 0.884 | 0.01314 | -0.023 | 67.253
12 | 0.841 | 0.01445 | -0.023 | 58.212
12.5 | 0.787 | 0.0176 | -0.022 | 44.732
13 | 0.724 | 0.02508 | -0.022 | 28.858
13.5 | 0.66 | 0.03807 | -0.021 | 17.321
14 | 0.601 | 0.0541 | -0.019 | 11.108
14.5 | 0.549 | 0.0694 | -0.018 | 7.91

## 132. Re 16M Mach 0.10 (2)
BIGFOIL.COM POLAR EXPORT
MSA812
MSA812 |  |  |  | Cl Max: | 1.8418 | at alpha= | 17.5 | deg
XFOIL ncrit=9 |  |  |  | L/D Max: | 139.694 | at alpha= | 8 | deg
Re: | 16000000 |  |  | Cd Min: | 0.07891 | at alpha= | 20 | deg
Mach: | 0.1 |  |  | Cl=0 at alpha= | -0.95767 | deg
|  |  |  | @ Cl=0.1, Cd= | 0.0046755
|  |  |  | @ Cl=0.4, Cd= | 0.0048237
|  |  |  | @ Cl=0.6, Cd= | 0.0054043
alpha (deg) | Cl | Cd | Cm | Cl/Cd
-18 | -1.5712 | 0.05062 | -0.0253 | -31.0391
-17.5 | -1.6256 | 0.03408 | -0.0403 | -47.6995
-17 | -1.6395 | 0.0296 | -0.0372 | -55.3885
-16.5 | -1.6169 | 0.02689 | -0.035 | -60.1302
-16 | -1.5857 | 0.0246 | -0.0331 | -64.4593
-15.5 | -1.5492 | 0.02258 | -0.0314 | -68.6094
-15 | -1.5082 | 0.02086 | -0.03 | -72.3011
-14.5 | -1.4642 | 0.01937 | -0.0287 | -75.5911
-14 | -1.4183 | 0.01799 | -0.0276 | -78.8382
-13.5 | -1.3706 | 0.01677 | -0.0266 | -81.7293
-13 | -1.3218 | 0.01559 | -0.0256 | -84.7851
-12.5 | -1.2715 | 0.01458 | -0.0248 | -87.2085
-12 | -1.2206 | 0.0136 | -0.0241 | -89.75
-11.5 | -1.1693 | 0.0126 | -0.0234 | -92.8016
-11 | -1.117 | 0.01173 | -0.0227 | -95.2259
-10.5 | -1.0643 | 0.01089 | -0.0221 | -97.7319
-10 | -1.011 | 0.01011 | -0.0216 | -100
-9.5 | -0.9579 | 0.00925 | -0.021 | -103.5568
-9 | -0.9 | 0.00858 | -0.0214 | -104.8951
-8.5 | -0.847 | 0.008 | -0.0206 | -105.875
-8 | -0.7939 | 0.00747 | -0.0198 | -106.2784
-7.5 | -0.7394 | 0.00706 | -0.0193 | -104.7309
-6.5 | -0.6287 | 0.00632 | -0.0186 | -99.4778
-6 | -0.5725 | 0.00612 | -0.0185 | -93.5458
-5.5 | -0.5161 | 0.00599 | -0.0185 | -86.1603
-5 | -0.4595 | 0.00585 | -0.0184 | -78.547
-4.5 | -0.4028 | 0.00572 | -0.0184 | -70.4196
-4 | -0.346 | 0.00554 | -0.0183 | -62.4549
-3.5 | -0.2891 | 0.00547 | -0.0184 | -52.8519
-3 | -0.2322 | 0.00536 | -0.0184 | -43.3209
-2.5 | -0.1753 | 0.00529 | -0.0185 | -33.138
-2 | -0.1183 | 0.00522 | -0.0185 | -22.6628
-1.5 | -0.0614 | 0.00508 | -0.0186 | -12.0866
-1 | -0.0048 | 0.00493 | -0.0186 | -0.97363
-0.5 | 0.0519 | 0.00482 | -0.0187 | 10.7676
0 | 0.1085 | 0.00465 | -0.0188 | 23.3333
0.5 | 0.1655 | 0.00465 | -0.0189 | 35.5914
1 | 0.2223 | 0.00464 | -0.0191 | 47.9095
1.5 | 0.2791 | 0.00466 | -0.0192 | 59.8927
2 | 0.3359 | 0.00466 | -0.0193 | 72.0815
2.5 | 0.3923 | 0.00481 | -0.0194 | 81.5593
3 | 0.4485 | 0.00491 | -0.0195 | 91.3442
3.5 | 0.5045 | 0.00509 | -0.0195 | 99.1159
4 | 0.5603 | 0.00529 | -0.0195 | 105.9168
5 | 0.6714 | 0.00561 | -0.0193 | 119.6791
5.5 | 0.7263 | 0.00575 | -0.0191 | 126.313
6 | 0.7795 | 0.00586 | -0.0184 | 133.0205
6.5 | 0.8403 | 0.00619 | -0.0195 | 135.7512
7 | 0.8954 | 0.00654 | -0.0193 | 136.9113
7.5 | 0.9507 | 0.00685 | -0.0192 | 138.7883
8 | 1.0058 | 0.0072 | -0.019 | 139.6944
8.5 | 1.0601 | 0.00771 | -0.0188 | 137.4968
9 | 1.1144 | 0.00817 | -0.0185 | 136.4015
9.5 | 1.1685 | 0.00862 | -0.0182 | 135.5568
10 | 1.2224 | 0.00907 | -0.018 | 134.774
10.5 | 1.2759 | 0.00955 | -0.0176 | 133.6021
11 | 1.3289 | 0.01008 | -0.0173 | 131.8353
11.5 | 1.3813 | 0.01066 | -0.0168 | 129.5779
12 | 1.4328 | 0.01133 | -0.0163 | 126.4607
12.5 | 1.4817 | 0.01233 | -0.0154 | 120.1703
13 | 1.53 | 0.01332 | -0.0144 | 114.8649
13.5 | 1.5781 | 0.01426 | -0.0134 | 110.6662
14 | 1.6247 | 0.01528 | -0.0124 | 106.3285
14.5 | 1.6696 | 0.01641 | -0.0111 | 101.7428
15 | 1.7123 | 0.01764 | -0.0096 | 97.0692
15.5 | 1.7524 | 0.019 | -0.0078 | 92.2316
16 | 1.7887 | 0.02052 | -0.0057 | 87.1686
16.5 | 1.8199 | 0.02224 | -0.0031 | 81.83
17 | 1.8373 | 0.0242 | 0.0012 | 75.9215
17.5 | 1.8418 | 0.02692 | 0.0056 | 68.4175
18 | 1.8415 | 0.03112 | 0.0075 | 59.1742
18.5 | 1.8349 | 0.03731 | 0.0064 | 49.1798
19 | 1.8135 | 0.04668 | 0.0021 | 38.8496
19.5 | 1.7692 | 0.06018 | -0.0049 | 29.3985
20 | 1.693 | 0.07891 | -0.0146 | 21.4548

## 133. Re 16M Mach 0.25 (1)
BIGFOIL.COM POLAR EXPORT
MSA812
MSA812 |  |  |  | Cl Max: | 0.922 | at alpha= | 8.5 | deg
JavaFoil+Calcfoil stall+Eppler ext transition |  |  |  | L/D Max: | 94.338 | at alpha= | 7 | deg
Re: | 16000000 |  |  | Cd Min: | 0.00686 | at alpha= | 0.5 | deg
Mach: | 0.25 |  |  | Cl=0 at alpha= | -0.95 | deg
|  |  |  | @ Cl=0.1, Cd= | 0.0068848
|  |  |  | @ Cl=0.4, Cd= | 0.0823
|  |  |  | @ Cl=0.6, Cd= | 0.0823
alpha (deg) | Cl | Cd | Cm | Cl/Cd
-12.5 | -0.066 | 0.07778 | -0.007 | -0.85
-12 | -0.063 | 0.07404 | -0.007 | -0.854
-11.5 | -0.121 | 0.07012 | -0.008 | -1.732
-11 | -0.201 | 0.06608 | -0.008 | -3.044
-10.5 | -0.261 | 0.06189 | -0.008 | -4.219
-10 | -0.314 | 0.05733 | -0.008 | -5.478
-9.5 | -0.362 | 0.05161 | -0.009 | -7.014
-9 | -0.45 | 0.01775 | -0.013 | -25.362
-8.5 | -0.522 | 0.01001 | -0.014 | -52.203
-8 | -0.547 | 0.00955 | -0.015 | -57.256
-7.5 | -0.559 | 0.00925 | -0.015 | -60.388
-7 | -0.559 | 0.00908 | -0.015 | -61.503
-6.5 | -0.546 | 0.00882 | -0.015 | -61.877
-6 | -0.523 | 0.00858 | -0.015 | -60.916
-5.5 | -0.491 | 0.00837 | -0.015 | -58.592
-5 | -0.451 | 0.00819 | -0.016 | -55.081
-4.5 | -0.405 | 0.00798 | -0.016 | -50.743
-4 | -0.355 | 0.00786 | -0.016 | -45.082
-3.5 | -0.3 | 0.00772 | -0.016 | -38.919
-3 | -0.244 | 0.00763 | -0.017 | -31.977
-2.5 | -0.186 | 0.00751 | -0.017 | -24.702
-2 | -0.126 | 0.00744 | -0.017 | -16.977
-1.5 | -0.066 | 0.00706 | -0.017 | -9.402
-1 | -0.006 | 0.00691 | -0.017 | -0.886
-0.5 | 0.054 | 0.00693 | -0.018 | 7.832
0 | 0.115 | 0.00687 | -0.018 | 16.689
0.5 | 0.175 | 0.00686 | -0.018 | 25.516
1 | 0.235 | 0.00689 | -0.018 | 34.148
1.5 | 0.295 | 0.00693 | -0.019 | 42.63
2 | 0.356 | 0.00704 | -0.019 | 50.476
2.5 | 0.416 | 0.0071 | -0.019 | 58.558
3 | 0.475 | 0.00733 | -0.019 | 64.843
3.5 | 0.535 | 0.00743 | -0.019 | 71.928
4 | 0.593 | 0.00763 | -0.02 | 77.653
4.5 | 0.649 | 0.00798 | -0.02 | 81.341
5 | 0.703 | 0.00817 | -0.02 | 86.056
5.5 | 0.754 | 0.00851 | -0.02 | 88.632
6 | 0.801 | 0.00875 | -0.021 | 91.54
6.5 | 0.842 | 0.00901 | -0.021 | 93.496
7 | 0.876 | 0.00929 | -0.021 | 94.338
7.5 | 0.902 | 0.00958 | -0.021 | 94.094
8 | 0.918 | 0.01001 | -0.022 | 91.66
8.5 | 0.922 | 0.0104 | -0.022 | 88.716
9 | 0.913 | 0.0109 | -0.022 | 83.743
9.5 | 0.89 | 0.01142 | -0.022 | 77.906
10 | 0.854 | 0.01222 | -0.023 | 69.88
10.5 | 0.8 | 0.01266 | -0.023 | 63.194
11 | 0.728 | 0.01417 | -0.023 | 51.401
11.5 | 0.635 | 0.01796 | -0.022 | 35.352
12 | 0.525 | 0.0303 | -0.021 | 17.32
12.5 | 0.417 | 0.05122 | -0.019 | 8.136
13 | 0.319 | 0.06734 | -0.017 | 4.743
13.5 | 0.215 | 0.0823 | -0.016 | 2.613

## 134. Re 16M Mach 0.25 (2)
BIGFOIL.COM POLAR EXPORT
MSA812
MSA812 |  |  |  | Cl Max: | 1.5639 | at alpha= | 13.5 | deg
XFOIL ncrit=9 |  |  |  | L/D Max: | 138.945 | at alpha= | 7.5 | deg
Re: | 16000000 |  |  | Cd Min: | 0.18767 | at alpha= | 18.5 | deg
Mach: | 0.25 |  |  | Cl=0 at alpha= | -0.95851 | deg
|  |  |  | @ Cl=0.1, Cd= | 0.0046849
|  |  |  | @ Cl=0.4, Cd= | 0.0047935
|  |  |  | @ Cl=0.6, Cd= | 0.0054129
alpha (deg) | Cl | Cd | Cm | Cl/Cd
-14.5 | -0.7447 | 0.17334 | 0.053 | -4.2962
-14 | -0.7329 | 0.16582 | 0.0496 | -4.4199
-13.5 | -0.7228 | 0.15814 | 0.0463 | -4.5706
-13 | -0.7129 | 0.15036 | 0.043 | -4.7413
-12.5 | -0.7053 | 0.14228 | 0.0397 | -4.9571
-12 | -0.6982 | 0.13411 | 0.0363 | -5.2062
-11.5 | -0.6927 | 0.12577 | 0.0329 | -5.5077
-11 | -0.6909 | 0.11665 | 0.0291 | -5.9228
-10 | -0.8136 | 0.07078 | 0.0006 | -11.4948
-9.5 | -0.9698 | 0.01892 | -0.03 | -51.2579
-9 | -0.9285 | 0.01445 | -0.0282 | -64.2561
-8.5 | -0.8765 | 0.01163 | -0.0269 | -75.3654
-8 | -0.825 | 0.00971 | -0.0249 | -84.964
-7.5 | -0.7698 | 0.00839 | -0.0234 | -91.7521
-7 | -0.7125 | 0.00755 | -0.0224 | -94.3709
-6 | -0.5956 | 0.00636 | -0.0208 | -93.6478
-5.5 | -0.5364 | 0.0061 | -0.0203 | -87.9344
-5 | -0.477 | 0.00595 | -0.02 | -80.1681
-4.5 | -0.4176 | 0.0058 | -0.0197 | -72
-4 | -0.3584 | 0.00563 | -0.0195 | -63.659
-3.5 | -0.2992 | 0.0055 | -0.0193 | -54.4
-3 | -0.2401 | 0.00539 | -0.0192 | -44.5455
-2.5 | -0.1811 | 0.00531 | -0.0192 | -34.1055
-2 | -0.1221 | 0.00523 | -0.0192 | -23.3461
-1.5 | -0.0633 | 0.00513 | -0.0192 | -12.3392
-0.5 | 0.0536 | 0.00482 | -0.0193 | 11.1203
0 | 0.112 | 0.00465 | -0.0193 | 24.086
0.5 | 0.1708 | 0.00466 | -0.0195 | 36.6524
1 | 0.2295 | 0.00464 | -0.0196 | 49.4612
1.5 | 0.288 | 0.00467 | -0.0197 | 61.6702
2 | 0.3467 | 0.00467 | -0.0197 | 74.2398
3 | 0.4632 | 0.00494 | -0.0198 | 93.7652
3.5 | 0.5211 | 0.00514 | -0.0197 | 101.3813
4 | 0.5789 | 0.00534 | -0.0196 | 108.4082
4.5 | 0.6368 | 0.00554 | -0.0195 | 114.9458
5 | 0.6945 | 0.00569 | -0.0192 | 122.0562
5.5 | 0.7515 | 0.00588 | -0.0187 | 127.8061
6 | 0.8095 | 0.00602 | -0.0182 | 134.4684
6.5 | 0.8712 | 0.00639 | -0.0186 | 136.338
7 | 0.9296 | 0.00673 | -0.0182 | 138.1278
7.5 | 0.9879 | 0.00711 | -0.0176 | 138.9451
8 | 1.0459 | 0.00761 | -0.017 | 137.4376
8.5 | 1.1036 | 0.00817 | -0.0162 | 135.0796
9 | 1.1616 | 0.0087 | -0.0154 | 133.5172
9.5 | 1.2196 | 0.00924 | -0.0145 | 131.9913
10 | 1.2773 | 0.00985 | -0.0135 | 129.6751
10.5 | 1.3346 | 0.01054 | -0.0123 | 126.6224
11 | 1.3905 | 0.01145 | -0.0109 | 121.441
11.5 | 1.4441 | 0.0127 | -0.009 | 113.7087
12 | 1.4937 | 0.01442 | -0.0067 | 103.5853
12.5 | 1.5349 | 0.01704 | -0.0036 | 90.0763
13 | 1.5553 | 0.02151 | 0.0011 | 72.3059
13.5 | 1.5639 | 0.02611 | 0.006 | 59.8966
14 | 1.5384 | 0.0316 | 0.0116 | 48.6835
14.5 | 1.5073 | 0.04153 | 0.0074 | 36.2942
15 | 1.4696 | 0.05594 | -0.0031 | 26.271
15.5 | 1.43 | 0.07094 | -0.0125 | 20.1579
16 | 1.3824 | 0.08672 | -0.021 | 15.941
16.5 | 1.3263 | 0.10395 | -0.0299 | 12.759
17 | 1.2698 | 0.12205 | -0.0392 | 10.4039
18.5 | 1.0914 | 0.18767 | -0.0772 | 5.8155

## 135. Re 16M Mach 0.50 (1)
BIGFOIL.COM POLAR EXPORT
MSA812
MSA812 |  |  |  | Cl Max: | 1.119 | at alpha= | 20 | deg
JavaFoil+Calcfoil stall+Eppler ext transition |  |  |  | L/D Max: | 86.899 | at alpha= | 5.5 | deg
Re: | 16000000 |  |  | Cd Min: | 0.00701 | at alpha= | 0 | deg
Mach: | 0.5 |  |  | Cl=0 at alpha= | -0.94853 | deg
|  |  |  | @ Cl=0.1, Cd= | 0.0070309
|  |  |  | @ Cl=0.4, Cd= | 0.0072445
|  |  |  | @ Cl=0.6, Cd= | 0.0078944
alpha (deg) | Cl | Cd | Cm | Cl/Cd
-20 | -1.025 | 0.16952 | -0.008 | -6.045
-19.5 | -1 | 0.15769 | -0.008 | -6.339
-19 | -0.972 | 0.15912 | -0.008 | -6.108
-18.5 | -0.944 | 0.15375 | -0.008 | -6.142
-18 | -0.919 | 0.1417 | -0.008 | -6.488
-17.5 | -0.894 | 0.13091 | -0.008 | -6.832
-17 | -0.866 | 0.12862 | -0.008 | -6.736
-16.5 | -0.841 | 0.11941 | -0.008 | -7.042
-16 | -0.818 | 0.1078 | -0.008 | -7.585
-15.5 | -0.797 | 0.09508 | -0.009 | -8.386
-15 | -0.764 | 0.09766 | -0.008 | -7.823
-14.5 | -0.752 | 0.07891 | -0.01 | -9.528
-14 | -0.75 | 0.05563 | -0.011 | -13.481
-13.5 | -0.679 | 0.09187 | -0.008 | -7.387
-13 | -0.666 | 0.07189 | -0.01 | -9.27
-12.5 | -0.672 | 0.0446 | -0.012 | -15.063
-12 | -0.697 | 0.01905 | -0.014 | -36.587
-11.5 | -0.578 | 0.06723 | -0.009 | -8.602
-11 | -0.605 | 0.02882 | -0.013 | -20.988
-10.5 | -0.638 | 0.01188 | -0.015 | -53.645
-10 | -0.507 | 0.04926 | -0.011 | -10.295
-9.5 | -0.573 | 0.01176 | -0.016 | -48.693
-9 | -0.537 | 0.01178 | -0.016 | -45.535
-8.5 | -0.506 | 0.01074 | -0.016 | -47.14
-8 | -0.473 | 0.01078 | -0.016 | -43.868
-7.5 | -0.44 | 0.01003 | -0.016 | -43.838
-7 | -0.406 | 0.00985 | -0.017 | -41.245
-6.5 | -0.373 | 0.00946 | -0.017 | -39.416
-6 | -0.339 | 0.00921 | -0.017 | -36.851
-5.5 | -0.306 | 0.00907 | -0.017 | -33.704
-5 | -0.272 | 0.0088 | -0.018 | -30.915
-4.5 | -0.402 | 0.00854 | -0.018 | -47.049
-4 | -0.377 | 0.00831 | -0.018 | -45.327
-3.5 | -0.328 | 0.00808 | -0.018 | -40.614
-3 | -0.27 | 0.00791 | -0.018 | -34.074
-2.5 | -0.206 | 0.00774 | -0.019 | -26.687
-2 | -0.141 | 0.00767 | -0.019 | -18.376
-1.5 | -0.074 | 0.0072 | -0.019 | -10.293
-1 | -0.007 | 0.00705 | -0.019 | -0.971
-0.5 | 0.061 | 0.00706 | -0.02 | 8.585
0 | 0.128 | 0.00701 | -0.02 | 18.278
0.5 | 0.196 | 0.00702 | -0.02 | 27.842
1 | 0.263 | 0.00702 | -0.02 | 37.434
1.5 | 0.33 | 0.0071 | -0.021 | 46.477
2 | 0.397 | 0.00724 | -0.021 | 54.901
2.5 | 0.464 | 0.00734 | -0.021 | 63.259
3 | 0.531 | 0.00763 | -0.021 | 69.585
3.5 | 0.596 | 0.00788 | -0.022 | 75.656
4 | 0.66 | 0.00811 | -0.022 | 81.338
4.5 | 0.719 | 0.00857 | -0.022 | 83.941
5 | 0.773 | 0.0091 | -0.023 | 84.923
5.5 | 0.816 | 0.00939 | -0.023 | 86.899
6 | 0.837 | 0.00982 | -0.023 | 85.231
6.5 | 0.806 | 0.01039 | -0.023 | 77.541
7 | 0.531 | 0.01094 | -0.024 | 48.571
7.5 | 0.564 | 0.01151 | -0.024 | 49.043
8 | 0.597 | 0.01234 | -0.024 | 48.426
8.5 | 0.63 | 0.01274 | -0.025 | 49.479
9 | 0.657 | 0.01353 | -0.025 | 48.531
9.5 | 0.646 | 0.02233 | -0.023 | 28.914
10 | 0.695 | 0.01815 | -0.024 | 38.306
10.5 | 0.739 | 0.0162 | -0.025 | 45.626
11 | 0.714 | 0.033 | -0.023 | 21.631
11.5 | 0.764 | 0.02632 | -0.024 | 29.039
12 | 0.811 | 0.02219 | -0.025 | 36.558
12.5 | 0.786 | 0.04451 | -0.022 | 17.659
13 | 0.839 | 0.03484 | -0.024 | 24.08
13.5 | 0.869 | 0.03573 | -0.024 | 24.316
14 | 0.89 | 0.04084 | -0.024 | 21.792
14.5 | 0.865 | 0.0746 | -0.021 | 11.59
15 | 0.886 | 0.08228 | -0.021 | 10.771
15.5 | 0.91 | 0.08898 | -0.021 | 10.231
16 | 0.911 | 0.11921 | -0.018 | 7.641
16.5 | 0.943 | 0.11727 | -0.019 | 8.044
17 | 0.972 | 0.11961 | -0.02 | 8.129
17.5 | 1.003 | 0.11999 | -0.02 | 8.361
18 | 1.013 | 0.1539 | -0.018 | 6.583
18.5 | 1.043 | 0.15125 | -0.019 | 6.895
19 | 1.071 | 0.15361 | -0.02 | 6.971
19.5 | 1.105 | 0.14632 | -0.021 | 7.555
20 | 1.119 | 0.17633 | -0.02 | 6.348

## 136. Re 16M Mach 0.50 (2)
BIGFOIL.COM POLAR EXPORT
MSA812
MSA812 |  |  |  | Cl Max: | 1.1309 | at alpha= | 8 | deg
XFOIL ncrit=9 |  |  |  | L/D Max: | 140.654 | at alpha= | 6 | deg
Re: | 16000000 |  |  | Cd Min: | 0.28013 | at alpha= | -19 | deg
Mach: | 0.5 |  |  | Cl=0 at alpha= | -0.96316 | deg
|  |  |  | @ Cl=0.1, Cd= | 0.0047517
|  |  |  | @ Cl=0.4, Cd= | 0.0047712
|  |  |  | @ Cl=0.6, Cd= | 0.0053364
alpha (deg) | Cl | Cd | Cm | Cl/Cd
-20 | -0.6311 | 0.2347 | 0.0599 | -2.689
-19.5 | -0.6214 | 0.22758 | 0.0569 | -2.7305
-19 | -0.9347 | 0.28013 | 0.1081 | -3.3367
-18.5 | -0.9127 | 0.27116 | 0.1028 | -3.3659
-18 | -0.8906 | 0.26164 | 0.0975 | -3.4039
-17.5 | -0.8689 | 0.25202 | 0.0923 | -3.4477
-17 | -0.8474 | 0.24279 | 0.0873 | -3.4903
-16.5 | -0.8263 | 0.23337 | 0.0823 | -3.5407
-16 | -0.8048 | 0.22579 | 0.0778 | -3.5644
-15.5 | -0.7834 | 0.21821 | 0.0734 | -3.5901
-15 | -0.762 | 0.21004 | 0.0692 | -3.6279
-14.5 | -0.7419 | 0.20143 | 0.0648 | -3.6832
-14 | -0.7228 | 0.19274 | 0.0606 | -3.7501
-13.5 | -0.7068 | 0.18355 | 0.0562 | -3.8507
-13 | -0.6909 | 0.17465 | 0.0522 | -3.9559
-12.5 | -0.6779 | 0.16465 | 0.048 | -4.1172
-12 | -0.6687 | 0.15418 | 0.0437 | -4.3371
-11.5 | -0.6582 | 0.14485 | 0.0399 | -4.544
-11 | -0.6493 | 0.13566 | 0.0362 | -4.7862
-10 | -0.4945 | 0.10146 | 0.0091 | -4.8738
-9.5 | -0.5028 | 0.09214 | 0.0069 | -5.4569
-8.5 | -0.6271 | 0.09024 | 0.0167 | -6.9492
-8 | -0.6285 | 0.08084 | 0.0114 | -7.7746
-7.5 | -0.6317 | 0.07106 | 0.0047 | -8.8897
-7 | -0.635 | 0.0592 | -0.0099 | -10.7264
-6.5 | -0.6235 | 0.0443 | -0.0264 | -14.0745
-6 | -0.6082 | 0.03168 | -0.0329 | -19.1982
-5.5 | -0.5825 | 0.02055 | -0.0338 | -28.3455
-5 | -0.5464 | 0.01063 | -0.0308 | -51.4017
-4.5 | -0.4876 | 0.00663 | -0.0273 | -73.5445
-4 | -0.4166 | 0.00606 | -0.0255 | -68.7459
-3.5 | -0.3462 | 0.00573 | -0.0242 | -60.4188
-2.5 | -0.2076 | 0.00543 | -0.0227 | -38.232
-2 | -0.1394 | 0.00534 | -0.0223 | -26.1049
-1.5 | -0.0717 | 0.00524 | -0.022 | -13.6832
-1 | -0.0049 | 0.005 | -0.0218 | -0.98
-0.5 | 0.0616 | 0.00485 | -0.0217 | 12.701
0 | 0.128 | 0.00468 | -0.0216 | 27.3504
0.5 | 0.195 | 0.00469 | -0.0217 | 41.5778
1 | 0.2618 | 0.00469 | -0.0217 | 55.8209
1.5 | 0.3285 | 0.00472 | -0.0216 | 69.5975
2 | 0.3956 | 0.00476 | -0.0215 | 83.1092
2.5 | 0.4623 | 0.00493 | -0.0213 | 93.7728
3 | 0.5296 | 0.00507 | -0.021 | 104.4576
4 | 0.6644 | 0.00558 | -0.0197 | 119.0681
4.5 | 0.7323 | 0.00584 | -0.0187 | 125.3938
5 | 0.8008 | 0.00615 | -0.0174 | 130.2114
5.5 | 0.8677 | 0.0063 | -0.0151 | 137.7302
6 | 0.9466 | 0.00673 | -0.0146 | 140.6538
6.5 | 1.0189 | 0.00736 | -0.0121 | 138.4375
7 | 1.0862 | 0.00912 | -0.0079 | 119.1009
7.5 | 1.1251 | 0.01454 | -0.001 | 77.3796
8 | 1.1309 | 0.02278 | 0.0053 | 49.6444
8.5 | 1.1088 | 0.03104 | 0.0097 | 35.7216
9 | 1.0765 | 0.04133 | 0.0032 | 26.0465
9.5 | 1.0519 | 0.05617 | -0.0113 | 18.7271
10 | 1.0261 | 0.07021 | -0.0209 | 14.6147
10.5 | 1.0007 | 0.08331 | -0.0277 | 12.0118
11 | 0.976 | 0.09583 | -0.0333 | 10.1847
11.5 | 0.9562 | 0.10811 | -0.0392 | 8.8447
12 | 0.9403 | 0.12035 | -0.0453 | 7.813
12.5 | 0.9281 | 0.13267 | -0.0514 | 6.9956
13 | 0.9194 | 0.14504 | -0.0576 | 6.3389

## 137. Re 18M Mach 0.00 (1)
BIGFOIL.COM POLAR EXPORT
MSA812
MSA812 |  |  |  | Cl Max: | 0.966 | at alpha= | 9.5 | deg
JavaFoil+Calcfoil stall+Eppler ext transition |  |  |  | L/D Max: | 98.064 | at alpha= | 7.5 | deg
Re: | 18000000 |  |  | Cd Min: | 0.00678 | at alpha= | 0 | deg
Mach: | 0 |  |  | Cl=0 at alpha= | -0.94915 | deg
|  |  |  | @ Cl=0.1, Cd= | 0.0067895
|  |  |  | @ Cl=0.4, Cd= | 0.0070369
|  |  |  | @ Cl=0.6, Cd= | 0.0076134
alpha (deg) | Cl | Cd | Cm | Cl/Cd
-14 | -0.36 | 0.08711 | -0.007 | -4.138
-13.5 | -0.38 | 0.08222 | -0.007 | -4.626
-13 | -0.4 | 0.07759 | -0.007 | -5.161
-12.5 | -0.421 | 0.07224 | -0.008 | -5.83
-12 | -0.441 | 0.06743 | -0.008 | -6.545
-11.5 | -0.464 | 0.05941 | -0.009 | -7.813
-11 | -0.493 | 0.04642 | -0.01 | -10.619
-10.5 | -0.55 | 0.02094 | -0.012 | -26.274
-10 | -0.613 | 0.01059 | -0.013 | -57.874
-9.5 | -0.623 | 0.01003 | -0.014 | -62.168
-9 | -0.629 | 0.00969 | -0.014 | -64.873
-8.5 | -0.628 | 0.00933 | -0.014 | -67.292
-8 | -0.621 | 0.00908 | -0.014 | -68.362
-7.5 | -0.607 | 0.00895 | -0.014 | -67.881
-7 | -0.587 | 0.00869 | -0.014 | -67.559
-6.5 | -0.56 | 0.00848 | -0.015 | -66.047
-6 | -0.527 | 0.0083 | -0.015 | -63.426
-5.5 | -0.488 | 0.00812 | -0.015 | -60.076
-5 | -0.444 | 0.00794 | -0.015 | -55.945
-4.5 | -0.396 | 0.0078 | -0.015 | -50.82
-4 | -0.346 | 0.00768 | -0.016 | -45.01
-3.5 | -0.292 | 0.00759 | -0.016 | -38.466
-3 | -0.237 | 0.00746 | -0.016 | -31.697
-2.5 | -0.18 | 0.00736 | -0.016 | -24.436
-2 | -0.122 | 0.00729 | -0.016 | -16.78
-1.5 | -0.064 | 0.00693 | -0.017 | -9.276
-1 | -0.006 | 0.00685 | -0.017 | -0.865
-0.5 | 0.053 | 0.00683 | -0.017 | 7.692
0 | 0.111 | 0.00678 | -0.017 | 16.375
0.5 | 0.169 | 0.00679 | -0.017 | 24.956
1 | 0.228 | 0.00678 | -0.018 | 33.584
1.5 | 0.286 | 0.00683 | -0.018 | 41.876
2 | 0.344 | 0.00695 | -0.018 | 49.557
2.5 | 0.402 | 0.00704 | -0.018 | 57.164
3 | 0.46 | 0.00724 | -0.019 | 63.61
3.5 | 0.518 | 0.00731 | -0.019 | 70.849
4 | 0.574 | 0.0075 | -0.019 | 76.582
4.5 | 0.629 | 0.00774 | -0.019 | 81.281
5 | 0.682 | 0.008 | -0.02 | 85.277
5.5 | 0.733 | 0.00834 | -0.02 | 87.945
6 | 0.781 | 0.00845 | -0.02 | 92.445
6.5 | 0.825 | 0.0087 | -0.02 | 94.846
7 | 0.864 | 0.0089 | -0.021 | 97.152
7.5 | 0.898 | 0.00916 | -0.021 | 98.064
8 | 0.926 | 0.00949 | -0.021 | 97.596
8.5 | 0.947 | 0.00978 | -0.021 | 96.839
9 | 0.96 | 0.01013 | -0.021 | 94.741
9.5 | 0.966 | 0.01051 | -0.022 | 91.877
10 | 0.964 | 0.01092 | -0.022 | 88.315
10.5 | 0.956 | 0.01143 | -0.022 | 83.618
11 | 0.94 | 0.01195 | -0.022 | 78.68
11.5 | 0.912 | 0.01108 | -0.023 | 82.35
12 | 0.877 | 0.01354 | -0.023 | 64.787
12.5 | 0.834 | 0.01538 | -0.023 | 54.215
13 | 0.778 | 0.02021 | -0.022 | 38.474
13.5 | 0.721 | 0.02841 | -0.021 | 25.377
14 | 0.664 | 0.04149 | -0.021 | 15.993
14.5 | 0.608 | 0.05857 | -0.019 | 10.38

## 138. Re 18M Mach 0.00 (2)
BIGFOIL.COM POLAR EXPORT
MSA812
MSA812 |  |  |  | Cl Max: | 1.9053 | at alpha= | 19 | deg
XFOIL ncrit=9 |  |  |  | L/D Max: | 142.757 | at alpha= | 8 | deg
Re: | 18000000 |  |  | Cd Min: | 0.04565 | at alpha= | 20 | deg
Mach: | 0 |  |  | Cl=0 at alpha= | -0.95656 | deg
|  |  |  | @ Cl=0.1, Cd= | 0.004661
|  |  |  | @ Cl=0.4, Cd= | 0.0048441
|  |  |  | @ Cl=0.6, Cd= | 0.0054382
alpha (deg) | Cl | Cd | Cm | Cl/Cd
-19.5 | -1.7288 | 0.04059 | -0.0341 | -42.5918
-19 | -1.7521 | 0.03192 | -0.0391 | -54.8904
-18.5 | -1.7598 | 0.0282 | -0.0358 | -62.4043
-18 | -1.7434 | 0.02576 | -0.0328 | -67.6786
-17.5 | -1.7139 | 0.0238 | -0.0309 | -72.0126
-17 | -1.679 | 0.0221 | -0.0293 | -75.9729
-16.5 | -1.6404 | 0.0206 | -0.028 | -79.6311
-16 | -1.5991 | 0.01923 | -0.0268 | -83.1565
-15.5 | -1.5555 | 0.01801 | -0.0258 | -86.3687
-15 | -1.5104 | 0.01686 | -0.0249 | -89.5848
-14.5 | -1.4636 | 0.01584 | -0.0241 | -92.399
-14 | -1.4158 | 0.01486 | -0.0234 | -95.2759
-13.5 | -1.3669 | 0.01396 | -0.0228 | -97.9155
-13 | -1.3172 | 0.0131 | -0.0223 | -100.5496
-12.5 | -1.2666 | 0.01233 | -0.0218 | -102.7251
-12 | -1.2154 | 0.01159 | -0.0213 | -104.8663
-11.5 | -1.1638 | 0.01084 | -0.0209 | -107.3616
-11 | -1.1115 | 0.01017 | -0.0205 | -109.292
-10.5 | -1.0587 | 0.00954 | -0.0202 | -110.9748
-10 | -1.0055 | 0.00895 | -0.0198 | -112.3464
-9.5 | -0.9514 | 0.00832 | -0.0197 | -114.351
-9 | -0.8955 | 0.00786 | -0.0198 | -113.9313
-8.5 | -0.8433 | 0.00746 | -0.0191 | -113.0429
-8 | -0.7895 | 0.0071 | -0.0187 | -111.1972
-7.5 | -0.735 | 0.00681 | -0.0184 | -107.9295
-7 | -0.6799 | 0.00657 | -0.0183 | -103.4855
-6.5 | -0.6248 | 0.00621 | -0.0181 | -100.6119
-6 | -0.569 | 0.00603 | -0.0181 | -94.3615
-5.5 | -0.5131 | 0.0059 | -0.0181 | -86.9661
-5 | -0.4569 | 0.00576 | -0.0181 | -79.3229
-4.5 | -0.4006 | 0.00564 | -0.0181 | -71.0284
-4 | -0.3442 | 0.00548 | -0.0181 | -62.8102
-3.5 | -0.2877 | 0.0054 | -0.0182 | -53.2778
-3 | -0.2311 | 0.00531 | -0.0182 | -43.5217
-2.5 | -0.1745 | 0.00523 | -0.0183 | -33.3652
-2 | -0.1178 | 0.00516 | -0.0184 | -22.8295
-1.5 | -0.0612 | 0.00506 | -0.0185 | -12.0949
-1 | -0.0049 | 0.00492 | -0.0185 | -0.99593
-0.5 | 0.0515 | 0.00479 | -0.0186 | 10.7516
0 | 0.1079 | 0.00464 | -0.0187 | 23.2543
0.5 | 0.1645 | 0.00462 | -0.0189 | 35.6061
1 | 0.2211 | 0.00463 | -0.019 | 47.7538
1.5 | 0.2776 | 0.00466 | -0.0191 | 59.5708
2 | 0.334 | 0.00468 | -0.0192 | 71.3675
2.5 | 0.3901 | 0.00483 | -0.0193 | 80.766
3 | 0.4462 | 0.00491 | -0.0194 | 90.8758
3.5 | 0.5019 | 0.00511 | -0.0195 | 98.2192
4 | 0.5574 | 0.0053 | -0.0195 | 105.1698
4.5 | 0.6129 | 0.00548 | -0.0195 | 111.8431
5.5 | 0.7232 | 0.00577 | -0.0194 | 125.338
6 | 0.7771 | 0.00589 | -0.0191 | 131.9355
6.5 | 0.8339 | 0.00604 | -0.0194 | 138.0629
7.5 | 0.9447 | 0.00667 | -0.0195 | 141.6342
8 | 0.9993 | 0.007 | -0.0195 | 142.7571
8.5 | 1.0531 | 0.00749 | -0.0193 | 140.6008
9 | 1.107 | 0.00789 | -0.0191 | 140.3042
9.5 | 1.1606 | 0.0083 | -0.019 | 139.8313
10 | 1.214 | 0.00873 | -0.0188 | 139.0607
10.5 | 1.2668 | 0.00918 | -0.0186 | 137.9956
11 | 1.3192 | 0.00967 | -0.0184 | 136.4219
11.5 | 1.3711 | 0.0102 | -0.0181 | 134.4216
12 | 1.4223 | 0.01078 | -0.0178 | 131.9388
12.5 | 1.4722 | 0.01148 | -0.0173 | 128.2404
13 | 1.5198 | 0.01247 | -0.0165 | 121.8765
13.5 | 1.5681 | 0.01325 | -0.0159 | 118.3472
14 | 1.6153 | 0.01409 | -0.0151 | 114.6416
14.5 | 1.6613 | 0.01499 | -0.0143 | 110.8272
15 | 1.7057 | 0.01597 | -0.0133 | 106.8065
15.5 | 1.7484 | 0.01703 | -0.0121 | 102.6659
16 | 1.7888 | 0.01819 | -0.0107 | 98.3397
16.5 | 1.8264 | 0.01946 | -0.009 | 93.8541
17 | 1.8602 | 0.02086 | -0.0069 | 89.1755
17.5 | 1.8887 | 0.02243 | -0.0043 | 84.2042
18 | 1.8986 | 0.02435 | 0.0007 | 77.9713
18.5 | 1.9039 | 0.02717 | 0.0041 | 70.0736
19 | 1.9053 | 0.03127 | 0.0055 | 60.9306
19.5 | 1.8991 | 0.03725 | 0.0045 | 50.9826
20 | 1.882 | 0.04565 | 0.0011 | 41.2267

## 139. Re 18M Mach 0.10 (1)
BIGFOIL.COM POLAR EXPORT
MSA812
MSA812 |  |  |  | Cl Max: | 0.958 | at alpha= | 9.5 | deg
JavaFoil+Calcfoil stall+Eppler ext transition |  |  |  | L/D Max: | 97.594 | at alpha= | 7.5 | deg
Re: | 18000000 |  |  | Cd Min: | 0.00679 | at alpha= | 0 | deg
Mach: | 0.1 |  |  | Cl=0 at alpha= | -0.94915 | deg
|  |  |  | @ Cl=0.1, Cd= | 0.0067981
|  |  |  | @ Cl=0.4, Cd= | 0.0070431
|  |  |  | @ Cl=0.6, Cd= | 0.06703
alpha (deg) | Cl | Cd | Cm | Cl/Cd
-13.5 | -0.339 | 0.08353 | -0.007 | -4.062
-13 | -0.362 | 0.07898 | -0.007 | -4.579
-12.5 | -0.385 | 0.07396 | -0.008 | -5.202
-12 | -0.408 | 0.06895 | -0.008 | -5.916
-11.5 | -0.432 | 0.06256 | -0.008 | -6.906
-11 | -0.458 | 0.05385 | -0.009 | -8.505
-10.5 | -0.502 | 0.03272 | -0.011 | -15.351
-10 | -0.59 | 0.01106 | -0.013 | -53.383
-9.5 | -0.605 | 0.01015 | -0.014 | -59.6
-9 | -0.614 | 0.00977 | -0.014 | -62.888
-8.5 | -0.617 | 0.0094 | -0.014 | -65.696
-8 | -0.613 | 0.00914 | -0.014 | -67.087
-7.5 | -0.603 | 0.009 | -0.014 | -66.985
-7 | -0.585 | 0.00874 | -0.014 | -66.919
-6.5 | -0.559 | 0.00852 | -0.015 | -65.589
-6 | -0.527 | 0.00833 | -0.015 | -63.221
-5.5 | -0.489 | 0.00814 | -0.015 | -60.008
-5 | -0.445 | 0.00796 | -0.015 | -55.92
-4.5 | -0.398 | 0.00782 | -0.015 | -50.904
-4 | -0.347 | 0.00769 | -0.016 | -45.118
-3.5 | -0.293 | 0.0076 | -0.016 | -38.576
-3 | -0.238 | 0.00747 | -0.016 | -31.808
-2.5 | -0.181 | 0.00737 | -0.016 | -24.524
-2 | -0.123 | 0.0073 | -0.016 | -16.845
-1.5 | -0.065 | 0.00693 | -0.017 | -9.315
-1 | -0.006 | 0.00685 | -0.017 | -0.869
-0.5 | 0.053 | 0.00683 | -0.017 | 7.726
0 | 0.112 | 0.00679 | -0.017 | 16.439
0.5 | 0.17 | 0.00679 | -0.018 | 25.062
1 | 0.229 | 0.00679 | -0.018 | 33.727
1.5 | 0.288 | 0.00684 | -0.018 | 42.052
2 | 0.346 | 0.00695 | -0.018 | 49.761
2.5 | 0.404 | 0.00705 | -0.018 | 57.36
3 | 0.463 | 0.00724 | -0.019 | 63.857
3.5 | 0.52 | 0.00732 | -0.019 | 71.079
4 | 0.577 | 0.00752 | -0.019 | 76.702
4.5 | 0.632 | 0.00776 | -0.019 | 81.515
5 | 0.686 | 0.00802 | -0.02 | 85.48
5.5 | 0.737 | 0.00836 | -0.02 | 88.099
6 | 0.784 | 0.00848 | -0.02 | 92.514
6.5 | 0.828 | 0.00874 | -0.02 | 94.737
7 | 0.867 | 0.00896 | -0.021 | 96.769
7.5 | 0.899 | 0.00922 | -0.021 | 97.594
8 | 0.926 | 0.00956 | -0.021 | 96.825
8.5 | 0.945 | 0.00987 | -0.021 | 95.776
9 | 0.955 | 0.01017 | -0.022 | 93.931
9.5 | 0.958 | 0.01059 | -0.022 | 90.458
10 | 0.953 | 0.01105 | -0.022 | 86.224
10.5 | 0.941 | 0.01167 | -0.022 | 80.632
11 | 0.92 | 0.01218 | -0.023 | 75.575
11.5 | 0.885 | 0.01282 | -0.023 | 69.079
12 | 0.844 | 0.01399 | -0.023 | 60.286
12.5 | 0.792 | 0.01653 | -0.022 | 47.915
13 | 0.73 | 0.02272 | -0.022 | 32.146
13.5 | 0.663 | 0.0358 | -0.021 | 18.525
14 | 0.606 | 0.04975 | -0.02 | 12.185
14.5 | 0.551 | 0.06703 | -0.019 | 8.22

## 140. Re 18M Mach 0.10 (2)
BIGFOIL.COM POLAR EXPORT
MSA812
MSA812 |  |  |  | Cl Max: | 1.8691 | at alpha= | 18 | deg
XFOIL ncrit=9 |  |  |  | L/D Max: | 142.348 | at alpha= | 8 | deg
Re: | 18000000 |  |  | Cd Min: | 0.07448 | at alpha= | -18.5 | deg
Mach: | 0.1 |  |  | Cl=0 at alpha= | -0.95679 | deg
|  |  |  | @ Cl=0.1, Cd= | 0.0046625
|  |  |  | @ Cl=0.4, Cd= | 0.0048421
|  |  |  | @ Cl=0.6, Cd= | 0.0054333
alpha (deg) | Cl | Cd | Cm | Cl/Cd
-18.5 | -1.4923 | 0.07448 | -0.0074 | -20.0363
-18 | -1.6692 | 0.03452 | -0.0412 | -48.3546
-17.5 | -1.6855 | 0.02957 | -0.039 | -57.0003
-17 | -1.6693 | 0.02675 | -0.036 | -62.4037
-16.5 | -1.6393 | 0.02447 | -0.034 | -66.9922
-16 | -1.6034 | 0.02248 | -0.0322 | -71.3256
-15.5 | -1.5634 | 0.02072 | -0.0306 | -75.4537
-15 | -1.5202 | 0.01917 | -0.0292 | -79.301
-14.5 | -1.4744 | 0.01782 | -0.028 | -82.7385
-14 | -1.4272 | 0.01656 | -0.0269 | -86.1836
-13.5 | -1.3784 | 0.01544 | -0.026 | -89.2746
-13 | -1.3286 | 0.01437 | -0.0251 | -92.4565
-12.5 | -1.2776 | 0.01344 | -0.0243 | -95.0595
-12 | -1.2259 | 0.01254 | -0.0236 | -97.7592
-11.5 | -1.1739 | 0.01164 | -0.0229 | -100.8505
-11 | -1.1211 | 0.01086 | -0.0223 | -103.232
-10.5 | -1.0677 | 0.01011 | -0.0217 | -105.6083
-10 | -1.014 | 0.00942 | -0.0212 | -107.6433
-9.5 | -0.9598 | 0.00868 | -0.0208 | -110.576
-9 | -0.9028 | 0.00814 | -0.0209 | -110.9091
-8.5 | -0.8501 | 0.00767 | -0.02 | -110.8344
-8 | -0.7959 | 0.00725 | -0.0194 | -109.7793
-7.5 | -0.7408 | 0.00691 | -0.0191 | -107.2069
-7 | -0.6852 | 0.00664 | -0.0188 | -103.1928
-6.5 | -0.6293 | 0.00627 | -0.0186 | -100.3668
-6 | -0.5732 | 0.00605 | -0.0184 | -94.7438
-5.5 | -0.5167 | 0.00592 | -0.0184 | -87.2804
-5 | -0.46 | 0.00578 | -0.0183 | -79.5848
-4.5 | -0.4032 | 0.00565 | -0.0183 | -71.3628
-4 | -0.3464 | 0.00549 | -0.0183 | -63.0965
-3.5 | -0.2895 | 0.0054 | -0.0183 | -53.6111
-3 | -0.2326 | 0.00531 | -0.0184 | -43.8041
-2.5 | -0.1756 | 0.00524 | -0.0184 | -33.5115
-2 | -0.1185 | 0.00516 | -0.0185 | -22.9651
-1.5 | -0.0615 | 0.00506 | -0.0186 | -12.1542
-1 | -0.0049 | 0.00492 | -0.0186 | -0.99593
-0.5 | 0.0518 | 0.00479 | -0.0187 | 10.8142
0 | 0.1085 | 0.00464 | -0.0188 | 23.3836
0.5 | 0.1655 | 0.00462 | -0.0189 | 35.8225
1 | 0.2224 | 0.00463 | -0.0191 | 48.0346
2 | 0.336 | 0.00468 | -0.0193 | 71.7949
2.5 | 0.3924 | 0.00483 | -0.0194 | 81.2422
3 | 0.4488 | 0.00492 | -0.0195 | 91.2195
3.5 | 0.5049 | 0.00511 | -0.0195 | 98.8063
4 | 0.5607 | 0.0053 | -0.0195 | 105.7925
4.5 | 0.6167 | 0.00549 | -0.0195 | 112.3315
5 | 0.6723 | 0.00562 | -0.0195 | 119.6263
5.5 | 0.7277 | 0.00579 | -0.0194 | 125.6822
6 | 0.782 | 0.00591 | -0.019 | 132.3181
6.5 | 0.8396 | 0.00608 | -0.0193 | 138.0921
7.5 | 0.9514 | 0.00671 | -0.0193 | 141.7884
8 | 1.0064 | 0.00707 | -0.0191 | 142.3479
10 | 1.2237 | 0.00884 | -0.0181 | 138.4276
10.5 | 1.2773 | 0.00932 | -0.0178 | 137.0494
11 | 1.3304 | 0.00984 | -0.0175 | 135.2033
11.5 | 1.3829 | 0.01041 | -0.017 | 132.8434
12 | 1.4344 | 0.01108 | -0.0165 | 129.4585
12.5 | 1.4834 | 0.01209 | -0.0155 | 122.6964
13 | 1.5331 | 0.01291 | -0.0148 | 118.7529
13.5 | 1.5817 | 0.01379 | -0.0139 | 114.6991
14 | 1.629 | 0.01475 | -0.0129 | 110.4407
14.5 | 1.6748 | 0.0158 | -0.0117 | 106
15 | 1.7186 | 0.01695 | -0.0103 | 101.3923
15.5 | 1.7601 | 0.01822 | -0.0086 | 96.6026
16 | 1.7984 | 0.01963 | -0.0067 | 91.6149
16.5 | 1.8323 | 0.0212 | -0.0043 | 86.4292
17 | 1.8592 | 0.023 | -0.0013 | 80.8348
17.5 | 1.8667 | 0.02519 | 0.004 | 74.1048
18 | 1.8691 | 0.02858 | 0.0071 | 65.3989
18.5 | 1.8664 | 0.03361 | 0.0076 | 55.5311
19 | 1.8533 | 0.04119 | 0.0051 | 44.9939
19.5 | 1.8229 | 0.05217 | -0.0003 | 34.9415
20 | 1.7667 | 0.06749 | -0.0082 | 26.1772

## 141. Re 18M Mach 0.25 (1)
BIGFOIL.COM POLAR EXPORT
MSA812
MSA812 |  |  |  | Cl Max: | 0.922 | at alpha= | 8.5 | deg
JavaFoil+Calcfoil stall+Eppler ext transition |  |  |  | L/D Max: | 95.245 | at alpha= | 7 | deg
Re: | 18000000 |  |  | Cd Min: | 0.00681 | at alpha= | 0 | deg
Mach: | 0.25 |  |  | Cl=0 at alpha= | -0.95 | deg
|  |  |  | @ Cl=0.1, Cd= | 0.0068248
|  |  |  | @ Cl=0.4, Cd= | 0.08092
|  |  |  | @ Cl=0.6, Cd= | 0.08092
alpha (deg) | Cl | Cd | Cm | Cl/Cd
-12.5 | -0.066 | 0.07685 | -0.007 | -0.861
-12 | -0.063 | 0.07319 | -0.008 | -0.865
-11.5 | -0.122 | 0.06977 | -0.008 | -1.742
-11 | -0.201 | 0.06536 | -0.008 | -3.082
-10.5 | -0.262 | 0.06069 | -0.008 | -4.313
-10 | -0.315 | 0.05576 | -0.009 | -5.652
-9.5 | -0.364 | 0.04972 | -0.009 | -7.317
-9 | -0.478 | 0.01119 | -0.014 | -42.763
-8.5 | -0.522 | 0.00983 | -0.014 | -53.175
-8 | -0.547 | 0.00946 | -0.015 | -57.794
-7.5 | -0.559 | 0.00926 | -0.015 | -60.344
-7 | -0.559 | 0.00895 | -0.015 | -62.423
-6.5 | -0.546 | 0.00873 | -0.015 | -62.553
-6 | -0.523 | 0.00851 | -0.015 | -61.418
-5.5 | -0.491 | 0.0083 | -0.015 | -59.128
-5 | -0.451 | 0.00808 | -0.016 | -55.769
-4.5 | -0.405 | 0.00793 | -0.016 | -51.105
-4 | -0.355 | 0.00778 | -0.016 | -45.575
-3.5 | -0.3 | 0.00767 | -0.016 | -39.164
-3 | -0.244 | 0.00753 | -0.017 | -32.394
-2.5 | -0.186 | 0.00742 | -0.017 | -25.03
-2 | -0.126 | 0.00734 | -0.017 | -17.205
-1.5 | -0.066 | 0.00697 | -0.017 | -9.52
-1 | -0.006 | 0.00688 | -0.017 | -0.889
-0.5 | 0.054 | 0.00687 | -0.018 | 7.898
0 | 0.115 | 0.00681 | -0.018 | 16.825
0.5 | 0.175 | 0.00682 | -0.018 | 25.638
1 | 0.235 | 0.00687 | -0.018 | 34.255
1.5 | 0.295 | 0.00688 | -0.019 | 42.974
2 | 0.356 | 0.007 | -0.019 | 50.833
2.5 | 0.416 | 0.0071 | -0.019 | 58.554
3 | 0.475 | 0.0073 | -0.019 | 65.105
3.5 | 0.535 | 0.00741 | -0.019 | 72.164
4 | 0.593 | 0.00765 | -0.02 | 77.488
4.5 | 0.649 | 0.00787 | -0.02 | 82.467
5 | 0.703 | 0.00824 | -0.02 | 85.315
5.5 | 0.754 | 0.00851 | -0.02 | 88.547
6 | 0.801 | 0.00865 | -0.021 | 92.531
6.5 | 0.842 | 0.00894 | -0.021 | 94.194
7 | 0.876 | 0.0092 | -0.021 | 95.245
7.5 | 0.902 | 0.00954 | -0.021 | 94.538
8 | 0.918 | 0.00986 | -0.022 | 93.121
8.5 | 0.922 | 0.01033 | -0.022 | 89.274
9 | 0.913 | 0.01075 | -0.022 | 84.894
9.5 | 0.89 | 0.01131 | -0.022 | 78.665
10 | 0.854 | 0.01204 | -0.023 | 70.901
10.5 | 0.801 | 0.01171 | -0.023 | 68.467
11 | 0.731 | 0.01373 | -0.023 | 53.224
11.5 | 0.637 | 0.01735 | -0.022 | 36.692
12 | 0.527 | 0.02873 | -0.021 | 18.353
12.5 | 0.419 | 0.04822 | -0.019 | 8.699
13 | 0.321 | 0.06478 | -0.018 | 4.953
13.5 | 0.215 | 0.08092 | -0.016 | 2.663

## 142. Re 18M Mach 0.25 (2)
BIGFOIL.COM POLAR EXPORT
MSA812
MSA812 |  |  |  | Cl Max: | 1.5828 | at alpha= | 13.5 | deg
XFOIL ncrit=9 |  |  |  | L/D Max: | 141.836 | at alpha= | 7.5 | deg
Re: | 18000000 |  |  | Cd Min: | 0.18027 | at alpha= | -15 | deg
Mach: | 0.25 |  |  | Cl=0 at alpha= | -0.95734 | deg
|  |  |  | @ Cl=0.1, Cd= | 0.0046652
|  |  |  | @ Cl=0.4, Cd= | 0.0048266
|  |  |  | @ Cl=0.6, Cd= | 0.0054241
alpha (deg) | Cl | Cd | Cm | Cl/Cd
-15 | -0.7591 | 0.18027 | 0.0563 | -4.2109
-14.5 | -0.7468 | 0.17265 | 0.0528 | -4.3255
-14 | -0.735 | 0.16517 | 0.0494 | -4.45
-13.5 | -0.7249 | 0.15751 | 0.0461 | -4.6022
-13 | -0.7152 | 0.1497 | 0.0428 | -4.7776
-12.5 | -0.7082 | 0.14149 | 0.0394 | -5.0053
-12 | -0.7017 | 0.13316 | 0.036 | -5.2696
-11.5 | -0.6972 | 0.1246 | 0.0325 | -5.5955
-11 | -0.6979 | 0.11487 | 0.0283 | -6.0756
-10.5 | -0.885 | 0.05604 | -0.0171 | -15.7923
-10 | -1.0082 | 0.02347 | -0.0315 | -42.957
-9.5 | -0.9833 | 0.01597 | -0.0295 | -61.5717
-9 | -0.9318 | 0.01283 | -0.0285 | -72.6267
-8.5 | -0.8826 | 0.01073 | -0.0261 | -82.2554
-8 | -0.8286 | 0.00912 | -0.0244 | -90.8553
-7.5 | -0.7721 | 0.00802 | -0.0231 | -96.2718
-7 | -0.7141 | 0.00731 | -0.0221 | -97.6881
-6.5 | -0.6553 | 0.00674 | -0.0214 | -97.2255
-6 | -0.5962 | 0.00636 | -0.0207 | -93.7421
-5.5 | -0.5371 | 0.00603 | -0.0202 | -89.0713
-5 | -0.4776 | 0.00586 | -0.0199 | -81.5017
-4.5 | -0.4182 | 0.00572 | -0.0196 | -73.1119
-4 | -0.3588 | 0.00559 | -0.0195 | -64.186
-3.5 | -0.2996 | 0.00543 | -0.0193 | -55.175
-3 | -0.2405 | 0.00534 | -0.0192 | -45.0375
-2.5 | -0.1814 | 0.00526 | -0.0192 | -34.4867
-2 | -0.1224 | 0.00518 | -0.0192 | -23.6293
-1 | -0.005 | 0.00493 | -0.0192 | -1.0142
-0.5 | 0.0536 | 0.0048 | -0.0193 | 11.1667
0 | 0.1121 | 0.00463 | -0.0193 | 24.2117
0.5 | 0.1709 | 0.00463 | -0.0195 | 36.9114
1 | 0.2296 | 0.00462 | -0.0196 | 49.697
1.5 | 0.2883 | 0.00466 | -0.0197 | 61.867
2 | 0.3469 | 0.00469 | -0.0198 | 73.9659
2.5 | 0.4052 | 0.00484 | -0.0198 | 83.719
3 | 0.4635 | 0.00494 | -0.0198 | 93.8259
3.5 | 0.5216 | 0.00514 | -0.0198 | 101.4786
4 | 0.5795 | 0.00535 | -0.0197 | 108.3178
4.5 | 0.6376 | 0.00556 | -0.0195 | 114.6763
5 | 0.6955 | 0.0057 | -0.0193 | 122.0175
5.5 | 0.7533 | 0.00591 | -0.019 | 127.4619
6 | 0.8097 | 0.00601 | -0.0183 | 134.7255
7 | 0.9302 | 0.00659 | -0.0182 | 141.1533
7.5 | 0.9886 | 0.00697 | -0.0177 | 141.8364
8 | 1.0466 | 0.00748 | -0.0171 | 139.9198
8.5 | 1.1048 | 0.00796 | -0.0164 | 138.794
9 | 1.1629 | 0.00846 | -0.0156 | 137.4586
9.5 | 1.2211 | 0.00899 | -0.0147 | 135.8287
10 | 1.279 | 0.00958 | -0.0137 | 133.5073
10.5 | 1.3364 | 0.01027 | -0.0125 | 130.1266
11 | 1.3923 | 0.0112 | -0.0111 | 124.3125
11.5 | 1.4456 | 0.0125 | -0.0092 | 115.648
12 | 1.4943 | 0.01437 | -0.0067 | 103.9875
12.5 | 1.5355 | 0.01698 | -0.0036 | 90.4299
13 | 1.568 | 0.02022 | 0.0001 | 77.547
13.5 | 1.5828 | 0.02453 | 0.0048 | 64.5251
14 | 1.5638 | 0.02958 | 0.0114 | 52.8668
14.5 | 1.5339 | 0.03805 | 0.01 | 40.3127
15 | 1.4982 | 0.05139 | 0.0006 | 29.1535
15.5 | 1.4613 | 0.06596 | -0.0089 | 22.1543
16 | 1.4169 | 0.08127 | -0.0175 | 17.4345
16.5 | 1.3644 | 0.09771 | -0.0261 | 13.9638
17 | 1.3108 | 0.11489 | -0.0349 | 11.4092
17.5 | 1.26 | 0.13226 | -0.0439 | 9.5267
18 | 1.198 | 0.15297 | -0.0557 | 7.8316
18.5 | 1.1293 | 0.1777 | -0.0708 | 6.3551

## 143. Re 18M Mach 0.50 (1)
BIGFOIL.COM POLAR EXPORT
MSA812
MSA812 |  |  |  | Cl Max: | 1.119 | at alpha= | 20 | deg
JavaFoil+Calcfoil stall+Eppler ext transition |  |  |  | L/D Max: | 87.944 | at alpha= | 5.5 | deg
Re: | 18000000 |  |  | Cd Min: | 0.00695 | at alpha= | 0 | deg
Mach: | 0.5 |  |  | Cl=0 at alpha= | -0.94853 | deg
|  |  |  | @ Cl=0.1, Cd= | 0.0069667
|  |  |  | @ Cl=0.4, Cd= | 0.0072563
|  |  |  | @ Cl=0.6, Cd= | 0.0078581
alpha (deg) | Cl | Cd | Cm | Cl/Cd
-20 | -1.025 | 0.17368 | -0.008 | -5.899
-19.5 | -1 | 0.1618 | -0.008 | -6.178
-19 | -0.972 | 0.16286 | -0.008 | -5.967
-18.5 | -0.944 | 0.15718 | -0.008 | -6.008
-18 | -0.919 | 0.14442 | -0.008 | -6.366
-17.5 | -0.894 | 0.13317 | -0.008 | -6.716
-17 | -0.866 | 0.13471 | -0.008 | -6.425
-16.5 | -0.839 | 0.12641 | -0.008 | -6.639
-16 | -0.815 | 0.11413 | -0.008 | -7.139
-15.5 | -0.791 | 0.10379 | -0.008 | -7.62
-15 | -0.761 | 0.10435 | -0.008 | -7.289
-14.5 | -0.743 | 0.08789 | -0.009 | -8.453
-14 | -0.729 | 0.07171 | -0.01 | -10.168
-13.5 | -0.679 | 0.09087 | -0.008 | -7.474
-13 | -0.669 | 0.06918 | -0.01 | -9.677
-12.5 | -0.679 | 0.04029 | -0.012 | -16.851
-12 | -0.705 | 0.01689 | -0.014 | -41.766
-11.5 | -0.581 | 0.06472 | -0.01 | -8.978
-11 | -0.618 | 0.02334 | -0.014 | -26.494
-10.5 | -0.639 | 0.01223 | -0.015 | -52.256
-10 | -0.514 | 0.04432 | -0.012 | -11.599
-9.5 | -0.573 | 0.01145 | -0.016 | -50.018
-9 | -0.539 | 0.0116 | -0.016 | -46.51
-8.5 | -0.506 | 0.01062 | -0.016 | -47.688
-8 | -0.473 | 0.01061 | -0.016 | -44.553
-7.5 | -0.44 | 0.00993 | -0.016 | -44.273
-7 | -0.406 | 0.00977 | -0.017 | -41.561
-6.5 | -0.373 | 0.00931 | -0.017 | -40.044
-6 | -0.339 | 0.00918 | -0.017 | -36.972
-5.5 | -0.306 | 0.00895 | -0.017 | -34.175
-5 | -0.272 | 0.0087 | -0.018 | -31.285
-4.5 | -0.402 | 0.00847 | -0.018 | -47.483
-4 | -0.377 | 0.00822 | -0.018 | -45.861
-3.5 | -0.328 | 0.00803 | -0.018 | -40.828
-3 | -0.27 | 0.00782 | -0.018 | -34.463
-2.5 | -0.206 | 0.00764 | -0.019 | -27.008
-2 | -0.141 | 0.00757 | -0.019 | -18.602
-1.5 | -0.074 | 0.00718 | -0.019 | -10.325
-1 | -0.007 | 0.0071 | -0.019 | -0.963
-0.5 | 0.061 | 0.00699 | -0.02 | 8.674
0 | 0.128 | 0.00695 | -0.02 | 18.448
0.5 | 0.196 | 0.00697 | -0.02 | 28.053
1 | 0.263 | 0.00703 | -0.02 | 37.419
1.5 | 0.33 | 0.00716 | -0.021 | 46.144
2 | 0.397 | 0.00725 | -0.021 | 54.775
2.5 | 0.464 | 0.00739 | -0.021 | 62.776
3 | 0.531 | 0.00758 | -0.021 | 70.033
3.5 | 0.596 | 0.00784 | -0.022 | 76.12
4 | 0.66 | 0.00813 | -0.022 | 81.182
4.5 | 0.719 | 0.00847 | -0.022 | 84.928
5 | 0.773 | 0.00905 | -0.023 | 85.355
5.5 | 0.816 | 0.00927 | -0.023 | 87.944
6 | 0.837 | 0.00976 | -0.023 | 85.728
6.5 | 0.806 | 0.01028 | -0.023 | 78.369
7 | 0.531 | 0.01089 | -0.024 | 48.813
7.5 | 0.564 | 0.01131 | -0.024 | 49.917
8 | 0.597 | 0.01214 | -0.024 | 49.229
8.5 | 0.63 | 0.01251 | -0.025 | 50.388
9 | 0.658 | 0.01334 | -0.025 | 49.327
9.5 | 0.655 | 0.01987 | -0.023 | 32.937
10 | 0.7 | 0.01724 | -0.024 | 40.609
10.5 | 0.741 | 0.01576 | -0.025 | 47.026
11 | 0.717 | 0.03153 | -0.023 | 22.739
11.5 | 0.77 | 0.02425 | -0.024 | 31.779
12 | 0.815 | 0.02097 | -0.025 | 38.865
12.5 | 0.794 | 0.04047 | -0.023 | 19.613
13 | 0.845 | 0.03225 | -0.024 | 26.203
13.5 | 0.829 | 0.05621 | -0.022 | 14.745
14 | 0.862 | 0.05558 | -0.023 | 15.514
14.5 | 0.841 | 0.09372 | -0.018 | 8.974
15 | 0.868 | 0.09832 | -0.019 | 8.826
15.5 | 0.901 | 0.098 | -0.02 | 9.19
16 | 0.909 | 0.12444 | -0.017 | 7.307
16.5 | 0.94 | 0.12355 | -0.018 | 7.608
17 | 0.969 | 0.12547 | -0.019 | 7.723
17.5 | 0.998 | 0.12665 | -0.02 | 7.883
18 | 1.013 | 0.15782 | -0.018 | 6.418
18.5 | 1.042 | 0.1549 | -0.019 | 6.73
19 | 1.07 | 0.15718 | -0.02 | 6.81
19.5 | 1.104 | 0.1496 | -0.021 | 7.382
20 | 1.119 | 0.17969 | -0.02 | 6.229

## 144. Re 18M Mach 0.50 (2)
BIGFOIL.COM POLAR EXPORT
MSA812
MSA812 |  |  |  | Cl Max: | 1.1346 | at alpha= | 8 | deg
XFOIL ncrit=9 |  |  |  | L/D Max: | 143.227 | at alpha= | 6 | deg
Re: | 18000000 |  |  | Cd Min: | 0.21013 | at alpha= | -15 | deg
Mach: | 0.5 |  |  | Cl=0 at alpha= | -0.96246 | deg
|  |  |  | @ Cl=0.1, Cd= | 0.0047275
|  |  |  | @ Cl=0.4, Cd= | 0.0047523
|  |  |  | @ Cl=0.6, Cd= | 0.0053307
alpha (deg) | Cl | Cd | Cm | Cl/Cd
-15 | -0.7621 | 0.21013 | 0.0693 | -3.6268
-14.5 | -0.742 | 0.20152 | 0.0649 | -3.682
-14 | -0.7229 | 0.19284 | 0.0607 | -3.7487
-13.5 | -0.7051 | 0.18412 | 0.0566 | -3.8296
-13 | -0.6912 | 0.17468 | 0.0523 | -3.9569
-12.5 | -0.6821 | 0.16296 | 0.0475 | -4.1857
-12 | -0.6714 | 0.15335 | 0.0435 | -4.3782
-11.5 | -0.6602 | 0.14427 | 0.0397 | -4.5761
-11 | -0.651 | 0.13526 | 0.0361 | -4.813
-10.5 | -0.643 | 0.12612 | 0.0324 | -5.0983
-10 | -0.6343 | 0.11765 | 0.0289 | -5.3914
-8 | -0.6305 | 0.08059 | 0.0112 | -7.8236
-7.5 | -0.6355 | 0.07044 | 0.0041 | -9.0219
-7 | -0.6383 | 0.05809 | -0.0118 | -10.9881
-6.5 | -0.6271 | 0.04332 | -0.0273 | -14.476
-6 | -0.6117 | 0.03083 | -0.0332 | -19.8411
-5.5 | -0.5849 | 0.01998 | -0.0338 | -29.2743
-5 | -0.5486 | 0.01015 | -0.0307 | -54.0493
-4.5 | -0.4886 | 0.00648 | -0.0272 | -75.4012
-4 | -0.4173 | 0.00595 | -0.0254 | -70.1345
-3.5 | -0.3467 | 0.00567 | -0.0242 | -61.1464
-3 | -0.2769 | 0.00549 | -0.0233 | -50.4372
-2.5 | -0.208 | 0.00537 | -0.0227 | -38.7337
-2 | -0.1397 | 0.00527 | -0.0223 | -26.5085
-1.5 | -0.0719 | 0.00518 | -0.022 | -13.8803
-1 | -0.005 | 0.00498 | -0.0218 | -1.004
-0.5 | 0.0616 | 0.00482 | -0.0217 | 12.7801
0 | 0.128 | 0.00466 | -0.0216 | 27.4678
0.5 | 0.1951 | 0.00466 | -0.0217 | 41.867
1 | 0.262 | 0.00465 | -0.0217 | 56.3441
1.5 | 0.3287 | 0.00471 | -0.0216 | 69.7877
2 | 0.3959 | 0.00474 | -0.0216 | 83.5232
2.5 | 0.4626 | 0.00494 | -0.0213 | 93.6437
3 | 0.5299 | 0.00508 | -0.021 | 104.311
3.5 | 0.5973 | 0.00532 | -0.0205 | 112.2744
4.5 | 0.7334 | 0.00586 | -0.0188 | 125.1536
5 | 0.8023 | 0.00614 | -0.0176 | 130.6678
5.5 | 0.8721 | 0.00637 | -0.016 | 136.9074
6 | 0.941 | 0.00657 | -0.0134 | 143.2268
6.5 | 1.0201 | 0.00718 | -0.0122 | 142.0752
7 | 1.088 | 0.00887 | -0.0081 | 122.6607
7.5 | 1.1278 | 0.01421 | -0.0012 | 79.3666
8 | 1.1346 | 0.0224 | 0.0052 | 50.6518
9.5 | 1.0547 | 0.05575 | -0.011 | 18.9184
10 | 1.0287 | 0.06987 | -0.0207 | 14.7231
10.5 | 1.0033 | 0.08298 | -0.0275 | 12.0909
11 | 0.9793 | 0.09539 | -0.033 | 10.2663
11.5 | 0.9595 | 0.10761 | -0.0389 | 8.9165
12 | 0.9437 | 0.1198 | -0.045 | 7.8773
12.5 | 0.9315 | 0.13202 | -0.051 | 7.0557
13 | 0.9229 | 0.14431 | -0.0572 | 6.3953

## 145. Re 20M Mach 0.00 (1)
BIGFOIL.COM POLAR EXPORT
MSA812
MSA812 |  |  |  | Cl Max: | 0.966 | at alpha= | 9.5 | deg
JavaFoil+Calcfoil stall+Eppler ext transition |  |  |  | L/D Max: | 98.756 | at alpha= | 7.5 | deg
Re: | 20000000 |  |  | Cd Min: | 0.00676 | at alpha= | 0 | deg
Mach: | 0 |  |  | Cl=0 at alpha= | -0.94915 | deg
|  |  |  | @ Cl=0.1, Cd= | 0.0067638
|  |  |  | @ Cl=0.4, Cd= | 0.0070266
|  |  |  | @ Cl=0.6, Cd= | 0.0075998
alpha (deg) | Cl | Cd | Cm | Cl/Cd
-14 | -0.361 | 0.08644 | -0.007 | -4.174
-13.5 | -0.381 | 0.08116 | -0.007 | -4.694
-13 | -0.401 | 0.07657 | -0.008 | -5.238
-12.5 | -0.422 | 0.07127 | -0.008 | -5.919
-12 | -0.443 | 0.06566 | -0.008 | -6.746
-11.5 | -0.468 | 0.05602 | -0.009 | -8.348
-11 | -0.499 | 0.04155 | -0.01 | -12.02
-10.5 | -0.569 | 0.01483 | -0.012 | -38.382
-10 | -0.613 | 0.01044 | -0.013 | -58.721
-9.5 | -0.623 | 0.00996 | -0.014 | -62.611
-9 | -0.629 | 0.00956 | -0.014 | -65.785
-8.5 | -0.628 | 0.00926 | -0.014 | -67.832
-8 | -0.621 | 0.00911 | -0.014 | -68.142
-7.5 | -0.607 | 0.00883 | -0.014 | -68.811
-7 | -0.587 | 0.00863 | -0.014 | -68.092
-6.5 | -0.56 | 0.00843 | -0.015 | -66.437
-6 | -0.527 | 0.00819 | -0.015 | -64.271
-5.5 | -0.488 | 0.00804 | -0.015 | -60.684
-5 | -0.444 | 0.00787 | -0.015 | -56.407
-4.5 | -0.396 | 0.00774 | -0.015 | -51.247
-4 | -0.346 | 0.00762 | -0.016 | -45.322
-3.5 | -0.292 | 0.00751 | -0.016 | -38.898
-3 | -0.237 | 0.00739 | -0.016 | -32.039
-2.5 | -0.18 | 0.00735 | -0.016 | -24.48
-2 | -0.122 | 0.00722 | -0.016 | -16.95
-1.5 | -0.064 | 0.00691 | -0.017 | -9.301
-1 | -0.006 | 0.00687 | -0.017 | -0.863
-0.5 | 0.053 | 0.00678 | -0.017 | 7.745
0 | 0.111 | 0.00676 | -0.017 | 16.421
0.5 | 0.169 | 0.00676 | -0.017 | 25.073
1 | 0.228 | 0.0068 | -0.018 | 33.492
1.5 | 0.286 | 0.0069 | -0.018 | 41.48
2 | 0.344 | 0.00693 | -0.018 | 49.66
2.5 | 0.402 | 0.00703 | -0.018 | 57.236
3 | 0.46 | 0.00721 | -0.019 | 63.799
3.5 | 0.518 | 0.00738 | -0.019 | 70.198
4 | 0.574 | 0.00751 | -0.019 | 76.423
4.5 | 0.629 | 0.0077 | -0.019 | 81.724
5 | 0.682 | 0.0079 | -0.02 | 86.381
5.5 | 0.733 | 0.0083 | -0.02 | 88.377
6 | 0.781 | 0.00847 | -0.02 | 92.263
6.5 | 0.825 | 0.00859 | -0.02 | 96.084
7 | 0.864 | 0.00887 | -0.021 | 97.466
7.5 | 0.898 | 0.00909 | -0.021 | 98.756
8 | 0.926 | 0.00938 | -0.021 | 98.699
8.5 | 0.947 | 0.00974 | -0.021 | 97.269
9 | 0.96 | 0.01002 | -0.021 | 95.792
9.5 | 0.966 | 0.01045 | -0.022 | 92.449
10 | 0.964 | 0.01087 | -0.022 | 88.702
10.5 | 0.956 | 0.01131 | -0.022 | 84.494
11 | 0.94 | 0.01194 | -0.022 | 78.78
11.5 | 0.913 | 0.01158 | -0.023 | 78.879
12 | 0.879 | 0.01322 | -0.023 | 66.485
12.5 | 0.836 | 0.01482 | -0.023 | 56.436
13 | 0.783 | 0.01878 | -0.022 | 41.699
13.5 | 0.724 | 0.02702 | -0.022 | 26.797
14 | 0.667 | 0.03939 | -0.021 | 16.924
14.5 | 0.612 | 0.05473 | -0.02 | 11.187

## 146. Re 20M Mach 0.00 (2)
BIGFOIL.COM POLAR EXPORT
MSA812
MSA812 |  |  |  | Cl Max: | 1.9257 | at alpha= | 19 | deg
XFOIL ncrit=9 |  |  |  | L/D Max: | 145.109 | at alpha= | 8 | deg
Re: | 20000000 |  |  | Cd Min: | 0.04564 | at alpha= | -20 | deg
Mach: | 0 |  |  | Cl=0 at alpha= | -0.95575 | deg
|  |  |  | @ Cl=0.1, Cd= | 0.0046656
|  |  |  | @ Cl=0.4, Cd= | 0.0048325
|  |  |  | @ Cl=0.6, Cd= | 0.0054366
alpha (deg) | Cl | Cd | Cm | Cl/Cd
-20 | -1.7451 | 0.04564 | -0.0301 | -38.2362
-19.5 | -1.7781 | 0.03389 | -0.0391 | -52.4668
-19 | -1.7904 | 0.0289 | -0.0382 | -61.9516
-18.5 | -1.7846 | 0.02635 | -0.034 | -67.7268
-18 | -1.7587 | 0.02425 | -0.0319 | -72.5237
-17.5 | -1.726 | 0.02247 | -0.0301 | -76.8135
-17 | -1.689 | 0.02091 | -0.0286 | -80.7747
-16.5 | -1.6489 | 0.01951 | -0.0274 | -84.5156
-16 | -1.6064 | 0.01823 | -0.0263 | -88.1185
-15.5 | -1.5619 | 0.01707 | -0.0253 | -91.4997
-15 | -1.516 | 0.01599 | -0.0244 | -94.8093
-14.5 | -1.4686 | 0.01503 | -0.0237 | -97.7112
-14 | -1.4203 | 0.0141 | -0.023 | -100.7305
-13.5 | -1.3709 | 0.01324 | -0.0224 | -103.5423
-13 | -1.3208 | 0.01243 | -0.0219 | -106.2591
-12.5 | -1.2698 | 0.0117 | -0.0214 | -108.5299
-12 | -1.2183 | 0.011 | -0.021 | -110.7545
-11.5 | -1.1663 | 0.01031 | -0.0206 | -113.1232
-11 | -1.1137 | 0.00968 | -0.0202 | -115.0517
-10.5 | -1.0607 | 0.0091 | -0.0199 | -116.5604
-10 | -1.0072 | 0.00855 | -0.0196 | -117.8012
-9.5 | -0.9498 | 0.00799 | -0.0202 | -118.8736
-9 | -0.8986 | 0.00763 | -0.0192 | -117.772
-8.5 | -0.8451 | 0.00729 | -0.0188 | -115.9259
-8 | -0.7908 | 0.00698 | -0.0185 | -113.2951
-7.5 | -0.736 | 0.00672 | -0.0183 | -109.5238
-7 | -0.6807 | 0.00648 | -0.0182 | -105.0463
-6.5 | -0.6253 | 0.00616 | -0.0181 | -101.5097
-6 | -0.5696 | 0.00597 | -0.018 | -95.4104
-5.5 | -0.5135 | 0.00584 | -0.018 | -87.9281
-5 | -0.4573 | 0.0057 | -0.018 | -80.2281
-4.5 | -0.401 | 0.00558 | -0.0181 | -71.8638
-4 | -0.3445 | 0.00543 | -0.0181 | -63.4438
-3 | -0.2314 | 0.00526 | -0.0182 | -43.9924
-2.5 | -0.1748 | 0.00518 | -0.0183 | -33.7452
-2 | -0.118 | 0.00511 | -0.0184 | -23.092
-1.5 | -0.0614 | 0.00502 | -0.0185 | -12.2311
-1 | -0.005 | 0.00489 | -0.0185 | -1.0225
-0.5 | 0.0515 | 0.00476 | -0.0186 | 10.8193
0 | 0.108 | 0.00465 | -0.0187 | 23.2258
0.5 | 0.1645 | 0.00461 | -0.0189 | 35.6833
1 | 0.2211 | 0.00463 | -0.019 | 47.7538
1.5 | 0.2777 | 0.00465 | -0.0191 | 59.7204
2.5 | 0.3903 | 0.00481 | -0.0194 | 81.1435
3 | 0.4464 | 0.00494 | -0.0194 | 90.3644
3.5 | 0.5022 | 0.00511 | -0.0195 | 98.2779
4 | 0.5578 | 0.0053 | -0.0196 | 105.2453
4.5 | 0.6134 | 0.00548 | -0.0196 | 111.9343
5 | 0.6689 | 0.00561 | -0.0196 | 119.2335
5.5 | 0.724 | 0.00579 | -0.0196 | 125.0432
6 | 0.7789 | 0.00594 | -0.0195 | 131.1279
6.5 | 0.8317 | 0.00601 | -0.0189 | 138.386
7 | 0.8904 | 0.00626 | -0.0197 | 142.2364
7.5 | 0.9453 | 0.00655 | -0.0196 | 144.3206
8 | 0.9998 | 0.00689 | -0.0195 | 145.1089
9 | 1.1078 | 0.00772 | -0.0192 | 143.4974
9.5 | 1.1616 | 0.00813 | -0.0191 | 142.8782
10 | 1.215 | 0.00854 | -0.019 | 142.2717
10.5 | 1.2679 | 0.00899 | -0.0188 | 141.0345
11 | 1.3205 | 0.00947 | -0.0186 | 139.4403
11.5 | 1.3724 | 0.00999 | -0.0183 | 137.3774
12 | 1.4237 | 0.01057 | -0.018 | 134.6925
12.5 | 1.4735 | 0.01129 | -0.0175 | 130.5137
13 | 1.5219 | 0.01217 | -0.0168 | 125.0534
13.5 | 1.5706 | 0.01292 | -0.0162 | 121.5635
14 | 1.6182 | 0.01372 | -0.0155 | 117.9446
14.5 | 1.6646 | 0.01459 | -0.0147 | 114.0918
15 | 1.7096 | 0.01552 | -0.0137 | 110.1546
15.5 | 1.753 | 0.01653 | -0.0126 | 106.0496
16 | 1.7943 | 0.01763 | -0.0113 | 101.7754
16.5 | 1.833 | 0.01884 | -0.0097 | 97.293
17 | 1.8684 | 0.02016 | -0.0078 | 92.6786
17.5 | 1.8993 | 0.02164 | -0.0054 | 87.768
18 | 1.916 | 0.02334 | -0.0011 | 82.0908
18.5 | 1.9224 | 0.02575 | 0.0031 | 74.6563
19 | 1.9257 | 0.02926 | 0.0054 | 65.8134
19.5 | 1.9232 | 0.03435 | 0.0054 | 55.9884
20 | 1.9119 | 0.04154 | 0.0031 | 46.0255

## 147. Re 20M Mach 0.10 (1)
BIGFOIL.COM POLAR EXPORT
MSA812
MSA812 |  |  |  | Cl Max: | 0.958 | at alpha= | 9.5 | deg
JavaFoil+Calcfoil stall+Eppler ext transition |  |  |  | L/D Max: | 98.275 | at alpha= | 7.5 | deg
Re: | 20000000 |  |  | Cd Min: | 0.00676 | at alpha= | 0.5 | deg
Mach: | 0.1 |  |  | Cl=0 at alpha= | -0.94915 | deg
|  |  |  | @ Cl=0.1, Cd= | 0.0067741
|  |  |  | @ Cl=0.4, Cd= | 0.0070331
|  |  |  | @ Cl=0.6, Cd= | 0.06354
alpha (deg) | Cl | Cd | Cm | Cl/Cd
-13.5 | -0.34 | 0.08281 | -0.007 | -4.101
-13 | -0.362 | 0.07814 | -0.007 | -4.634
-12.5 | -0.385 | 0.07296 | -0.008 | -5.283
-12 | -0.409 | 0.06798 | -0.008 | -6.011
-11.5 | -0.433 | 0.06192 | -0.008 | -6.985
-11 | -0.461 | 0.05087 | -0.009 | -9.071
-10.5 | -0.518 | 0.0241 | -0.012 | -21.496
-10 | -0.59 | 0.01077 | -0.013 | -54.827
-9.5 | -0.605 | 0.01006 | -0.014 | -60.141
-9 | -0.614 | 0.00963 | -0.014 | -63.796
-8.5 | -0.617 | 0.00932 | -0.014 | -66.209
-8 | -0.613 | 0.00917 | -0.014 | -66.918
-7.5 | -0.603 | 0.00888 | -0.014 | -67.886
-7 | -0.585 | 0.00867 | -0.014 | -67.42
-6.5 | -0.559 | 0.00847 | -0.015 | -65.985
-6 | -0.527 | 0.00822 | -0.015 | -64.04
-5.5 | -0.489 | 0.00807 | -0.015 | -60.565
-5 | -0.445 | 0.0079 | -0.015 | -56.399
-4.5 | -0.398 | 0.00775 | -0.015 | -51.332
-4 | -0.347 | 0.00764 | -0.016 | -45.417
-3.5 | -0.293 | 0.00752 | -0.016 | -39.007
-3 | -0.238 | 0.00739 | -0.016 | -32.15
-2.5 | -0.181 | 0.00736 | -0.016 | -24.568
-2 | -0.123 | 0.00723 | -0.016 | -17.02
-1.5 | -0.065 | 0.00692 | -0.017 | -9.334
-1 | -0.006 | 0.00687 | -0.017 | -0.867
-0.5 | 0.053 | 0.00679 | -0.017 | 7.78
0 | 0.112 | 0.00677 | -0.017 | 16.48
0.5 | 0.17 | 0.00676 | -0.018 | 25.176
1 | 0.229 | 0.00681 | -0.018 | 33.636
1.5 | 0.288 | 0.00691 | -0.018 | 41.593
2 | 0.346 | 0.00694 | -0.018 | 49.857
2.5 | 0.404 | 0.00704 | -0.018 | 57.467
3 | 0.463 | 0.00722 | -0.019 | 64.042
3.5 | 0.52 | 0.00739 | -0.019 | 70.434
4 | 0.577 | 0.00753 | -0.019 | 76.674
4.5 | 0.632 | 0.00773 | -0.019 | 81.732
5 | 0.686 | 0.00792 | -0.02 | 86.591
5.5 | 0.737 | 0.00832 | -0.02 | 88.543
6 | 0.784 | 0.00849 | -0.02 | 92.362
6.5 | 0.828 | 0.00863 | -0.02 | 95.959
7 | 0.867 | 0.0089 | -0.021 | 97.34
7.5 | 0.899 | 0.00915 | -0.021 | 98.275
8 | 0.926 | 0.00943 | -0.021 | 98.164
8.5 | 0.945 | 0.00983 | -0.021 | 96.152
9 | 0.955 | 0.01015 | -0.022 | 94.176
9.5 | 0.958 | 0.01058 | -0.022 | 90.553
10 | 0.953 | 0.011 | -0.022 | 86.632
10.5 | 0.941 | 0.01151 | -0.022 | 81.747
11 | 0.92 | 0.01227 | -0.023 | 74.992
11.5 | 0.886 | 0.0128 | -0.023 | 69.264
12 | 0.845 | 0.01375 | -0.023 | 61.406
12.5 | 0.795 | 0.01579 | -0.023 | 50.35
13 | 0.732 | 0.022 | -0.022 | 33.264
13.5 | 0.669 | 0.03259 | -0.021 | 20.53
14 | 0.609 | 0.04736 | -0.02 | 12.862
14.5 | 0.554 | 0.06354 | -0.019 | 8.722

## 148. Re 20M Mach 0.10 (2)
BIGFOIL.COM POLAR EXPORT
MSA812
MSA812 |  |  |  | Cl Max: | 1.8904 | at alpha= | 18.5 | deg
XFOIL ncrit=9 |  |  |  | L/D Max: | 144.684 | at alpha= | 8 | deg
Re: | 20000000 |  |  | Cd Min: | 0.05979 | at alpha= | 20 | deg
Mach: | 0.1 |  |  | Cl=0 at alpha= | -0.95599 | deg
|  |  |  | @ Cl=0.1, Cd= | 0.0046666
|  |  |  | @ Cl=0.4, Cd= | 0.0048271
|  |  |  | @ Cl=0.6, Cd= | 0.0054347
alpha (deg) | Cl | Cd | Cm | Cl/Cd
-18.5 | -1.6855 | 0.03864 | -0.0389 | -43.6206
-18 | -1.7127 | 0.0307 | -0.0418 | -55.7883
-17.5 | -1.7132 | 0.02739 | -0.0375 | -62.5484
-17 | -1.6877 | 0.02487 | -0.0352 | -67.8609
-16.5 | -1.6537 | 0.02283 | -0.0332 | -72.4354
-16 | -1.615 | 0.02103 | -0.0315 | -76.7951
-15.5 | -1.5729 | 0.01944 | -0.03 | -80.9105
-15 | -1.5283 | 0.018 | -0.0287 | -84.9056
-14.5 | -1.4814 | 0.01675 | -0.0275 | -88.4418
-14 | -1.4333 | 0.01557 | -0.0265 | -92.0552
-13.5 | -1.3837 | 0.01452 | -0.0255 | -95.2961
-13 | -1.3333 | 0.01352 | -0.0247 | -98.6169
-12.5 | -1.2818 | 0.01264 | -0.0239 | -101.4082
-12 | -1.2296 | 0.01181 | -0.0232 | -104.1152
-11.5 | -1.1771 | 0.01098 | -0.0226 | -107.204
-11 | -1.1239 | 0.01025 | -0.022 | -109.6488
-10.5 | -1.0702 | 0.00957 | -0.0214 | -111.8286
-10 | -1.0161 | 0.00894 | -0.021 | -113.6577
-9.5 | -0.9579 | 0.00828 | -0.0214 | -115.6884
-9 | -0.9062 | 0.00787 | -0.0202 | -115.1461
-8.5 | -0.8522 | 0.00747 | -0.0196 | -114.083
-8 | -0.7972 | 0.0071 | -0.0192 | -112.2817
-7.5 | -0.7418 | 0.0068 | -0.0189 | -109.0882
-7 | -0.686 | 0.00654 | -0.0187 | -104.893
-6.5 | -0.6298 | 0.00628 | -0.0186 | -100.2866
-6 | -0.5737 | 0.00599 | -0.0184 | -95.7763
-5.5 | -0.5172 | 0.00586 | -0.0183 | -88.2594
-5 | -0.4604 | 0.00571 | -0.0183 | -80.6305
-4 | -0.3468 | 0.00545 | -0.0183 | -63.633
-3.5 | -0.2898 | 0.00535 | -0.0183 | -54.1682
-3 | -0.2329 | 0.00526 | -0.0184 | -44.2776
-2.5 | -0.1758 | 0.00519 | -0.0184 | -33.8728
-2 | -0.1187 | 0.00511 | -0.0185 | -23.229
-1.5 | -0.0617 | 0.00502 | -0.0186 | -12.2908
-1 | -0.005 | 0.0049 | -0.0186 | -1.0204
-0.5 | 0.0518 | 0.00476 | -0.0187 | 10.8824
0 | 0.1086 | 0.00465 | -0.0188 | 23.3548
0.5 | 0.1655 | 0.00461 | -0.0189 | 35.9002
1 | 0.2224 | 0.00462 | -0.0191 | 48.1385
1.5 | 0.2793 | 0.00465 | -0.0192 | 60.0645
2.5 | 0.3926 | 0.00481 | -0.0194 | 81.6216
3 | 0.449 | 0.00494 | -0.0195 | 90.8907
3.5 | 0.5052 | 0.00511 | -0.0196 | 98.865
4 | 0.5612 | 0.00531 | -0.0196 | 105.6874
4.5 | 0.6172 | 0.00549 | -0.0196 | 112.4226
5.5 | 0.7286 | 0.00581 | -0.0195 | 125.4045
6 | 0.7839 | 0.00596 | -0.0194 | 131.5268
6.5 | 0.8371 | 0.00604 | -0.0187 | 138.5927
7 | 0.8965 | 0.00629 | -0.0195 | 142.5278
7.5 | 0.9519 | 0.00659 | -0.0194 | 144.4461
8 | 1.007 | 0.00696 | -0.0192 | 144.6839
8.5 | 1.0616 | 0.0074 | -0.019 | 143.4595
9 | 1.1163 | 0.0078 | -0.0188 | 143.1154
9.5 | 1.1707 | 0.00822 | -0.0185 | 142.4209
10 | 1.2248 | 0.00865 | -0.0183 | 141.5954
10.5 | 1.2785 | 0.00912 | -0.018 | 140.1864
11 | 1.3317 | 0.00963 | -0.0176 | 138.2866
11.5 | 1.3842 | 0.0102 | -0.0172 | 135.7059
12 | 1.4357 | 0.01089 | -0.0166 | 131.8365
12.5 | 1.4854 | 0.0118 | -0.0158 | 125.8814
13 | 1.5355 | 0.01257 | -0.0151 | 122.1559
13.5 | 1.5845 | 0.01342 | -0.0142 | 118.07
14 | 1.6324 | 0.01433 | -0.0133 | 113.9149
14.5 | 1.6788 | 0.01533 | -0.0121 | 109.5108
15 | 1.7235 | 0.01641 | -0.0108 | 105.0274
15.5 | 1.766 | 0.01761 | -0.0093 | 100.2839
16 | 1.8056 | 0.01894 | -0.0075 | 95.3326
16.5 | 1.8415 | 0.02042 | -0.0053 | 90.1812
17 | 1.872 | 0.02209 | -0.0026 | 84.7442
17.5 | 1.8862 | 0.024 | 0.0023 | 78.5917
18 | 1.89 | 0.02688 | 0.0064 | 70.3125
18.5 | 1.8904 | 0.03111 | 0.008 | 60.765
19 | 1.8828 | 0.03744 | 0.0068 | 50.2885
19.5 | 1.8611 | 0.04675 | 0.0028 | 39.8096
20 | 1.8181 | 0.05979 | -0.0038 | 30.4081

## 149. Re 20M Mach 0.25 (1)
BIGFOIL.COM POLAR EXPORT
MSA812
MSA812 |  |  |  | Cl Max: | 0.922 | at alpha= | 8.5 | deg
JavaFoil+Calcfoil stall+Eppler ext transition |  |  |  | L/D Max: | 95.813 | at alpha= | 7 | deg
Re: | 20000000 |  |  | Cd Min: | 0.0068 | at alpha= | 0 | deg
Mach: | 0.25 |  |  | Cl=0 at alpha= | -0.95 | deg
|  |  |  | @ Cl=0.1, Cd= | 0.0068025
|  |  |  | @ Cl=0.4, Cd= | 0.07952
|  |  |  | @ Cl=0.6, Cd= | 0.07952
alpha (deg) | Cl | Cd | Cm | Cl/Cd
-12.5 | -0.066 | 0.07647 | -0.008 | -0.866
-12 | -0.063 | 0.07312 | -0.008 | -0.867
-11.5 | -0.122 | 0.0691 | -0.008 | -1.761
-11 | -0.202 | 0.06449 | -0.008 | -3.129
-10.5 | -0.262 | 0.05961 | -0.008 | -4.403
-10 | -0.317 | 0.05394 | -0.009 | -5.87
-9.5 | -0.369 | 0.04484 | -0.01 | -8.225
-9 | -0.487 | 0.01047 | -0.014 | -46.52
-8.5 | -0.522 | 0.00972 | -0.014 | -53.752
-8 | -0.547 | 0.00946 | -0.015 | -57.784
-7.5 | -0.559 | 0.00913 | -0.015 | -61.162
-7 | -0.559 | 0.00885 | -0.015 | -63.111
-6.5 | -0.546 | 0.00866 | -0.015 | -63.09
-6 | -0.523 | 0.0084 | -0.015 | -62.245
-5.5 | -0.491 | 0.00821 | -0.015 | -59.735
-5 | -0.451 | 0.008 | -0.016 | -56.365
-4.5 | -0.405 | 0.00785 | -0.016 | -51.635
-4 | -0.355 | 0.00773 | -0.016 | -45.897
-3.5 | -0.3 | 0.00759 | -0.016 | -39.563
-3 | -0.244 | 0.00745 | -0.017 | -32.734
-2.5 | -0.186 | 0.0074 | -0.017 | -25.073
-2 | -0.126 | 0.00726 | -0.017 | -17.394
-1.5 | -0.066 | 0.00695 | -0.017 | -9.544
-1 | -0.006 | 0.0069 | -0.017 | -0.887
-0.5 | 0.054 | 0.00681 | -0.018 | 7.963
0 | 0.115 | 0.0068 | -0.018 | 16.865
0.5 | 0.175 | 0.0068 | -0.018 | 25.717
1 | 0.235 | 0.00683 | -0.018 | 34.438
1.5 | 0.295 | 0.00695 | -0.019 | 42.516
2 | 0.356 | 0.00699 | -0.019 | 50.85
2.5 | 0.416 | 0.00709 | -0.019 | 58.622
3 | 0.475 | 0.00729 | -0.019 | 65.237
3.5 | 0.535 | 0.00745 | -0.019 | 71.717
4 | 0.593 | 0.00761 | -0.02 | 77.818
4.5 | 0.649 | 0.00783 | -0.02 | 82.895
5 | 0.703 | 0.00813 | -0.02 | 86.437
5.5 | 0.754 | 0.00847 | -0.02 | 88.971
6 | 0.801 | 0.00868 | -0.021 | 92.233
6.5 | 0.842 | 0.00885 | -0.021 | 95.104
7 | 0.876 | 0.00914 | -0.021 | 95.813
7.5 | 0.902 | 0.00945 | -0.021 | 95.388
8 | 0.918 | 0.00984 | -0.022 | 93.301
8.5 | 0.922 | 0.01017 | -0.022 | 90.643
9 | 0.913 | 0.01071 | -0.022 | 85.187
9.5 | 0.89 | 0.01123 | -0.022 | 79.223
10 | 0.854 | 0.01195 | -0.023 | 71.416
10.5 | 0.802 | 0.01158 | -0.023 | 69.252
11 | 0.732 | 0.01362 | -0.023 | 53.768
11.5 | 0.641 | 0.01634 | -0.023 | 39.212
12 | 0.532 | 0.02606 | -0.021 | 20.42
12.5 | 0.423 | 0.04427 | -0.02 | 9.563
13 | 0.323 | 0.06143 | -0.018 | 5.255
13.5 | 0.216 | 0.07952 | -0.016 | 2.715

## 150. Re 20M Mach 0.25 (2)
BIGFOIL.COM POLAR EXPORT
MSA812
MSA812 |  |  |  | Cl Max: | 1.5978 | at alpha= | 13.5 | deg
XFOIL ncrit=9 |  |  |  | L/D Max: | 144.184 | at alpha= | 7.5 | deg
Re: | 20000000 |  |  | Cd Min: | 0.17971 | at alpha= | -15 | deg
Mach: | 0.25 |  |  | Cl=0 at alpha= | -0.95734 | deg
|  |  |  | @ Cl=0.1, Cd= | 0.0046648
|  |  |  | @ Cl=0.4, Cd= | 0.0048128
|  |  |  | @ Cl=0.6, Cd= | 0.0054122
alpha (deg) | Cl | Cd | Cm | Cl/Cd
-15 | -0.7607 | 0.17971 | 0.0562 | -4.2329
-14.5 | -0.7486 | 0.17207 | 0.0526 | -4.3506
-14 | -0.7369 | 0.16459 | 0.0492 | -4.4772
-13.5 | -0.727 | 0.15689 | 0.0459 | -4.6338
-13 | -0.7177 | 0.14901 | 0.0426 | -4.8165
-12.5 | -0.7113 | 0.14064 | 0.0391 | -5.0576
-12 | -0.7058 | 0.13211 | 0.0356 | -5.3425
-11 | -0.9398 | 0.05581 | -0.0135 | -16.8393
-10.5 | -0.9876 | 0.03749 | -0.031 | -26.343
-10 | -1.0306 | 0.01896 | -0.0312 | -54.3565
-9.5 | -0.9895 | 0.01415 | -0.0295 | -69.9293
-9 | -0.9395 | 0.01186 | -0.0274 | -79.2159
-8.5 | -0.8866 | 0.01007 | -0.0256 | -88.0437
-8 | -0.8312 | 0.00868 | -0.0241 | -95.7604
-7.5 | -0.7739 | 0.00774 | -0.0229 | -99.9871
-7 | -0.7153 | 0.00711 | -0.022 | -100.6048
-6.5 | -0.6562 | 0.00661 | -0.0212 | -99.2738
-5.5 | -0.5376 | 0.00597 | -0.0202 | -90.0503
-5 | -0.4781 | 0.00579 | -0.0198 | -82.5734
-4.5 | -0.4186 | 0.00566 | -0.0196 | -73.9576
-4 | -0.3592 | 0.00553 | -0.0194 | -64.9548
-3.5 | -0.2999 | 0.00538 | -0.0193 | -55.7435
-3 | -0.2408 | 0.0053 | -0.0192 | -45.434
-2.5 | -0.1816 | 0.00522 | -0.0192 | -34.7893
-2 | -0.1226 | 0.00513 | -0.0192 | -23.8986
-1.5 | -0.0636 | 0.00504 | -0.0192 | -12.619
-1 | -0.005 | 0.00491 | -0.0192 | -1.0183
-0.5 | 0.0536 | 0.00476 | -0.0193 | 11.2605
0 | 0.1121 | 0.00464 | -0.0193 | 24.1595
0.5 | 0.1709 | 0.00461 | -0.0195 | 37.0716
1 | 0.2296 | 0.00462 | -0.0196 | 49.697
1.5 | 0.2883 | 0.00466 | -0.0197 | 61.867
2 | 0.3469 | 0.00469 | -0.0198 | 73.9659
3 | 0.4637 | 0.00496 | -0.0198 | 93.4879
3.5 | 0.5219 | 0.00516 | -0.0198 | 101.1434
4 | 0.58 | 0.00534 | -0.0197 | 108.6142
4.5 | 0.6382 | 0.00555 | -0.0196 | 114.991
5 | 0.6962 | 0.00572 | -0.0194 | 121.7133
5.5 | 0.7543 | 0.00591 | -0.0191 | 127.6311
6 | 0.8121 | 0.00607 | -0.0188 | 133.7891
6.5 | 0.8667 | 0.00617 | -0.0175 | 140.47
7 | 0.9308 | 0.00647 | -0.0183 | 143.864
7.5 | 0.9891 | 0.00686 | -0.0178 | 144.1837
9 | 1.164 | 0.00827 | -0.0157 | 140.7497
9.5 | 1.2223 | 0.00879 | -0.0149 | 139.0557
10 | 1.2804 | 0.00936 | -0.0139 | 136.7949
10.5 | 1.3378 | 0.01005 | -0.0127 | 133.1144
11 | 1.3936 | 0.01102 | -0.0112 | 126.461
11.5 | 1.4464 | 0.01242 | -0.0092 | 116.4573
12 | 1.4969 | 0.01404 | -0.007 | 106.6168
12.5 | 1.5423 | 0.01619 | -0.0042 | 95.2625
13 | 1.5781 | 0.01917 | -0.0007 | 82.3213
13.5 | 1.5978 | 0.02321 | 0.0039 | 68.841
14 | 1.586 | 0.02806 | 0.0106 | 56.5217
14.5 | 1.5561 | 0.03542 | 0.0117 | 43.9328
15 | 1.5224 | 0.04769 | 0.0037 | 31.9228
15.5 | 1.487 | 0.06191 | -0.006 | 24.0187
16 | 1.4453 | 0.07679 | -0.0145 | 18.8215
16.5 | 1.396 | 0.09258 | -0.0228 | 15.0789
17 | 1.3453 | 0.10892 | -0.0312 | 12.3513
17.5 | 1.2968 | 0.12556 | -0.0398 | 10.3281
18 | 1.2372 | 0.1451 | -0.0506 | 8.5265
18.5 | 1.1695 | 0.16821 | -0.0646 | 6.9526

## 151. Re 20M Mach 0.50 (1)
BIGFOIL.COM POLAR EXPORT
MSA812
MSA812 |  |  |  | Cl Max: | 1.12 | at alpha= | 20 | deg
JavaFoil+Calcfoil stall+Eppler ext transition |  |  |  | L/D Max: | 87.545 | at alpha= | 5.5 | deg
Re: | 20000000 |  |  | Cd Min: | 0.00693 | at alpha= | -0.5 | deg
Mach: | 0.5 |  |  | Cl=0 at alpha= | -0.94853 | deg
|  |  |  | @ Cl=0.1, Cd= | 0.00693
|  |  |  | @ Cl=0.4, Cd= | 0.0071916
|  |  |  | @ Cl=0.6, Cd= | 0.0078381
alpha (deg) | Cl | Cd | Cm | Cl/Cd
-20 | -1.025 | 0.17713 | -0.008 | -5.785
-19.5 | -1 | 0.16396 | -0.008 | -6.096
-19 | -0.971 | 0.16716 | -0.008 | -5.812
-18.5 | -0.944 | 0.16153 | -0.007 | -5.845
-18 | -0.919 | 0.14811 | -0.008 | -6.205
-17.5 | -0.894 | 0.13693 | -0.008 | -6.529
-17 | -0.865 | 0.14015 | -0.008 | -6.173
-16.5 | -0.839 | 0.12955 | -0.008 | -6.476
-16 | -0.814 | 0.11833 | -0.008 | -6.876
-15.5 | -0.789 | 0.10786 | -0.008 | -7.315
-15 | -0.759 | 0.10924 | -0.008 | -6.948
-14.5 | -0.737 | 0.0957 | -0.008 | -7.7
-14 | -0.716 | 0.08405 | -0.009 | -8.519
-13.5 | -0.679 | 0.09076 | -0.008 | -7.485
-13 | -0.673 | 0.06641 | -0.01 | -10.13
-12.5 | -0.687 | 0.03593 | -0.012 | -19.116
-12 | -0.712 | 0.01546 | -0.014 | -46.04
-11.5 | -0.584 | 0.06275 | -0.01 | -9.299
-11 | -0.628 | 0.0198 | -0.014 | -31.733
-10.5 | -0.639 | 0.01203 | -0.015 | -53.11
-10 | -0.518 | 0.04137 | -0.012 | -12.53
-9.5 | -0.573 | 0.01139 | -0.016 | -50.286
-9 | -0.539 | 0.01135 | -0.016 | -47.512
-8.5 | -0.506 | 0.01048 | -0.016 | -48.29
-8 | -0.473 | 0.01043 | -0.016 | -45.318
-7.5 | -0.44 | 0.00988 | -0.016 | -44.483
-7 | -0.406 | 0.00966 | -0.017 | -42.049
-6.5 | -0.373 | 0.0093 | -0.017 | -40.096
-6 | -0.339 | 0.00906 | -0.017 | -37.428
-5.5 | -0.306 | 0.00888 | -0.017 | -34.42
-5 | -0.272 | 0.00862 | -0.018 | -31.585
-4.5 | -0.402 | 0.0084 | -0.018 | -47.839
-4 | -0.377 | 0.00815 | -0.018 | -46.231
-3.5 | -0.328 | 0.00794 | -0.018 | -41.293
-3 | -0.27 | 0.00773 | -0.018 | -34.863
-2.5 | -0.206 | 0.00763 | -0.019 | -27.05
-2 | -0.141 | 0.00748 | -0.019 | -18.827
-1.5 | -0.074 | 0.00712 | -0.019 | -10.407
-1 | -0.007 | 0.00703 | -0.019 | -0.972
-0.5 | 0.061 | 0.00693 | -0.02 | 8.749
0 | 0.128 | 0.00693 | -0.02 | 18.498
0.5 | 0.196 | 0.00695 | -0.02 | 28.159
1 | 0.263 | 0.00698 | -0.02 | 37.68
1.5 | 0.33 | 0.0071 | -0.021 | 46.478
2 | 0.397 | 0.00718 | -0.021 | 55.33
2.5 | 0.464 | 0.00744 | -0.021 | 62.381
3 | 0.531 | 0.00751 | -0.021 | 70.673
3.5 | 0.596 | 0.00782 | -0.022 | 76.295
4 | 0.66 | 0.00811 | -0.022 | 81.309
4.5 | 0.719 | 0.00836 | -0.022 | 86.042
5 | 0.773 | 0.00893 | -0.023 | 86.572
5.5 | 0.816 | 0.00932 | -0.023 | 87.545
6 | 0.837 | 0.00963 | -0.023 | 86.858
6.5 | 0.806 | 0.0102 | -0.023 | 79.017
7 | 0.531 | 0.01078 | -0.024 | 49.316
7.5 | 0.564 | 0.01125 | -0.024 | 50.18
8 | 0.597 | 0.01202 | -0.024 | 49.721
8.5 | 0.63 | 0.01238 | -0.025 | 50.926
9 | 0.659 | 0.01311 | -0.025 | 50.292
9.5 | 0.661 | 0.01836 | -0.024 | 35.992
10 | 0.703 | 0.01671 | -0.024 | 42.041
10.5 | 0.743 | 0.01546 | -0.025 | 48.077
11 | 0.724 | 0.02853 | -0.023 | 25.392
11.5 | 0.776 | 0.02252 | -0.024 | 34.456
12 | 0.819 | 0.01986 | -0.025 | 41.242
12.5 | 0.797 | 0.03857 | -0.023 | 20.676
13 | 0.807 | 0.05008 | -0.022 | 16.12
13.5 | 0.802 | 0.07403 | -0.02 | 10.838
14 | 0.843 | 0.06777 | -0.021 | 12.447
14.5 | 0.834 | 0.10116 | -0.017 | 8.249
15 | 0.864 | 0.10338 | -0.018 | 8.354
15.5 | 0.894 | 0.10481 | -0.019 | 8.532
16 | 0.908 | 0.1289 | -0.017 | 7.048
16.5 | 0.939 | 0.126 | -0.018 | 7.455
17 | 0.968 | 0.12765 | -0.019 | 7.587
17.5 | 0.998 | 0.12835 | -0.02 | 7.777
18 | 1.013 | 0.16148 | -0.018 | 6.27
18.5 | 1.042 | 0.15744 | -0.019 | 6.62
19 | 1.071 | 0.15801 | -0.02 | 6.776
19.5 | 1.104 | 0.15125 | -0.021 | 7.299
20 | 1.12 | 0.18119 | -0.02 | 6.179

## 152. Re 20M Mach 0.50 (2)
BIGFOIL.COM POLAR EXPORT
MSA812
MSA812 |  |  |  | Cl Max: | 1.1378 | at alpha= | 8 | deg
XFOIL ncrit=9 |  |  |  | L/D Max: | 145.456 | at alpha= | 6.5 | deg
Re: | 20000000 |  |  | Cd Min: | 0.21019 | at alpha= | -15 | deg
Mach: | 0.5 |  |  | Cl=0 at alpha= | -0.96177 | deg
|  |  |  | @ Cl=0.1, Cd= | 0.0046961
|  |  |  | @ Cl=0.4, Cd= | 0.004742
|  |  |  | @ Cl=0.6, Cd= | 0.0053084
alpha (deg) | Cl | Cd | Cm | Cl/Cd
-15 | -0.7623 | 0.21019 | 0.0693 | -3.6267
-14.5 | -0.7421 | 0.20159 | 0.065 | -3.6812
-14 | -0.723 | 0.19294 | 0.0607 | -3.7473
-13.5 | -0.5161 | 0.149 | 0.0248 | -3.4638
-13 | -0.6913 | 0.17473 | 0.0523 | -3.9564
-12.5 | -0.6853 | 0.16178 | 0.0472 | -4.236
-12 | -0.6735 | 0.15269 | 0.0434 | -4.4109
-11.5 | -0.6619 | 0.1438 | 0.0396 | -4.6029
-11 | -0.6524 | 0.13492 | 0.036 | -4.8355
-10.5 | -0.6443 | 0.12585 | 0.0323 | -5.1196
-10 | -0.6358 | 0.11735 | 0.0288 | -5.418
-9.5 | -0.6294 | 0.10963 | 0.0262 | -5.7411
-9 | -0.6235 | 0.10105 | 0.0223 | -6.1702
-8 | -0.623 | 0.08215 | 0.0122 | -7.5837
-7.5 | -0.6358 | 0.07048 | 0.0041 | -9.021
-7 | -0.6401 | 0.05752 | -0.0128 | -11.1283
-6.5 | -0.6301 | 0.04254 | -0.0279 | -14.8119
-6 | -0.6147 | 0.03012 | -0.0335 | -20.4084
-5.5 | -0.587 | 0.01947 | -0.0338 | -30.1489
-5 | -0.5505 | 0.00974 | -0.0305 | -56.5195
-4.5 | -0.4894 | 0.00635 | -0.0271 | -77.0709
-4 | -0.4179 | 0.00586 | -0.0253 | -71.314
-3.5 | -0.3471 | 0.00562 | -0.0241 | -61.7616
-3 | -0.2773 | 0.00543 | -0.0233 | -51.0681
-2.5 | -0.2083 | 0.00531 | -0.0227 | -39.2279
-2 | -0.14 | 0.00522 | -0.0222 | -26.8199
-1.5 | -0.0721 | 0.00514 | -0.022 | -14.0272
-1 | -0.0051 | 0.00495 | -0.0218 | -1.0303
-0.5 | 0.0616 | 0.0048 | -0.0217 | 12.8333
0 | 0.1281 | 0.00462 | -0.0217 | 27.7273
0.5 | 0.1951 | 0.00464 | -0.0217 | 42.0474
1 | 0.262 | 0.00463 | -0.0217 | 56.5875
1.5 | 0.3289 | 0.00469 | -0.0217 | 70.1279
2 | 0.396 | 0.00473 | -0.0216 | 83.7209
2.5 | 0.4629 | 0.00493 | -0.0214 | 93.8945
3 | 0.5304 | 0.00507 | -0.021 | 104.6154
3.5 | 0.5979 | 0.0053 | -0.0205 | 112.8113
4 | 0.6656 | 0.00557 | -0.0198 | 119.4973
4.5 | 0.7343 | 0.00585 | -0.0189 | 125.5214
5.5 | 0.8739 | 0.00638 | -0.0162 | 136.9749
6 | 0.9441 | 0.00658 | -0.014 | 143.4802
6.5 | 1.0211 | 0.00702 | -0.0123 | 145.4558
7 | 1.0896 | 0.00865 | -0.0082 | 125.9653
7.5 | 1.1302 | 0.01392 | -0.0013 | 81.1925
8 | 1.1378 | 0.02207 | 0.0051 | 51.5541
8.5 | 1.1162 | 0.03055 | 0.0095 | 36.5368
9 | 1.0816 | 0.04057 | 0.004 | 26.6601
9.5 | 1.0566 | 0.0555 | -0.0108 | 19.0378
10 | 1.0307 | 0.06962 | -0.0206 | 14.8047
10.5 | 1.0057 | 0.08268 | -0.0274 | 12.1638
11 | 0.982 | 0.09504 | -0.0329 | 10.3325
11.5 | 0.9623 | 0.1072 | -0.0387 | 8.9767
12 | 0.9465 | 0.11934 | -0.0447 | 7.9311
12.5 | 0.9344 | 0.13149 | -0.0507 | 7.1062
13 | 0.9259 | 0.1437 | -0.0568 | 6.4433