## index
index | Re | Mach | Datasource
1 | 50000 | 0 | JavaFoil+Calcfoil stall+Eppler ext transition
2 | 50000 | 0 | XFOIL ncrit=9
3 | 50000 | 0.1 | JavaFoil+Calcfoil stall+Eppler ext transition
4 | 50000 | 0.1 | XFOIL ncrit=9
5 | 50000 | 0.25 | JavaFoil+Calcfoil stall+Eppler ext transition
6 | 50000 | 0.25 | XFOIL ncrit=9
7 | 50000 | 0.5 | JavaFoil+Calcfoil stall+Eppler ext transition
8 | 50000 | 0.5 | XFOIL ncrit=9
9 | 100000 | 0 | JavaFoil+Calcfoil stall+Eppler ext transition
10 | 100000 | 0 | XFOIL ncrit=9
11 | 100000 | 0.1 | JavaFoil+Calcfoil stall+Eppler ext transition
12 | 100000 | 0.1 | XFOIL ncrit=9
13 | 100000 | 0.25 | JavaFoil+Calcfoil stall+Eppler ext transition
14 | 100000 | 0.25 | XFOIL ncrit=9
15 | 100000 | 0.5 | JavaFoil+Calcfoil stall+Eppler ext transition
16 | 100000 | 0.5 | XFOIL ncrit=9
17 | 250000 | 0 | JavaFoil+Calcfoil stall+Eppler ext transition
18 | 250000 | 0 | XFOIL ncrit=9
19 | 250000 | 0.1 | JavaFoil+Calcfoil stall+Eppler ext transition
20 | 250000 | 0.1 | XFOIL ncrit=9
21 | 250000 | 0.25 | JavaFoil+Calcfoil stall+Eppler ext transition
22 | 250000 | 0.25 | XFOIL ncrit=9
23 | 250000 | 0.5 | JavaFoil+Calcfoil stall+Eppler ext transition
24 | 250000 | 0.5 | XFOIL ncrit=9
25 | 500000 | 0 | JavaFoil+Calcfoil stall+Eppler ext transition
26 | 500000 | 0 | XFOIL ncrit=9
27 | 500000 | 0.1 | JavaFoil+Calcfoil stall+Eppler ext transition
28 | 500000 | 0.1 | XFOIL ncrit=9
29 | 500000 | 0.25 | JavaFoil+Calcfoil stall+Eppler ext transition
30 | 500000 | 0.25 | XFOIL ncrit=9
31 | 500000 | 0.5 | JavaFoil+Calcfoil stall+Eppler ext transition
32 | 500000 | 0.5 | XFOIL ncrit=9
33 | 750000 | 0 | JavaFoil+Calcfoil stall+Eppler ext transition
34 | 750000 | 0 | XFOIL ncrit=9
35 | 750000 | 0.1 | JavaFoil+Calcfoil stall+Eppler ext transition
36 | 750000 | 0.1 | XFOIL ncrit=9
37 | 750000 | 0.25 | JavaFoil+Calcfoil stall+Eppler ext transition
38 | 750000 | 0.25 | XFOIL ncrit=9
39 | 750000 | 0.5 | JavaFoil+Calcfoil stall+Eppler ext transition
40 | 750000 | 0.5 | XFOIL ncrit=9
41 | 1000000 | 0 | JavaFoil+Calcfoil stall+Eppler ext transition
42 | 1000000 | 0 | XFOIL ncrit=9
43 | 1000000 | 0.1 | JavaFoil+Calcfoil stall+Eppler ext transition
44 | 1000000 | 0.1 | XFOIL ncrit=9
45 | 1000000 | 0.25 | JavaFoil+Calcfoil stall+Eppler ext transition
46 | 1000000 | 0.25 | XFOIL ncrit=9
47 | 1000000 | 0.5 | JavaFoil+Calcfoil stall+Eppler ext transition
48 | 1000000 | 0.5 | XFOIL ncrit=9
49 | 2000000 | 0 | JavaFoil+Calcfoil stall+Eppler ext transition
50 | 2000000 | 0 | XFOIL ncrit=9
51 | 2000000 | 0.1 | JavaFoil+Calcfoil stall+Eppler ext transition
52 | 2000000 | 0.1 | XFOIL ncrit=9
53 | 2000000 | 0.25 | JavaFoil+Calcfoil stall+Eppler ext transition
54 | 2000000 | 0.25 | XFOIL ncrit=9
55 | 2000000 | 0.5 | JavaFoil+Calcfoil stall+Eppler ext transition
56 | 2000000 | 0.5 | XFOIL ncrit=9
57 | 3000000 | 0 | JavaFoil+Calcfoil stall+Eppler ext transition
58 | 3000000 | 0 | XFOIL ncrit=9
59 | 3000000 | 0.1 | JavaFoil+Calcfoil stall+Eppler ext transition
60 | 3000000 | 0.1 | XFOIL ncrit=9
61 | 3000000 | 0.25 | JavaFoil+Calcfoil stall+Eppler ext transition
62 | 3000000 | 0.25 | XFOIL ncrit=9
63 | 3000000 | 0.5 | JavaFoil+Calcfoil stall+Eppler ext transition
64 | 3000000 | 0.5 | XFOIL ncrit=9
65 | 4000000 | 0 | JavaFoil+Calcfoil stall+Eppler ext transition
66 | 4000000 | 0 | XFOIL ncrit=9
67 | 4000000 | 0.1 | JavaFoil+Calcfoil stall+Eppler ext transition
68 | 4000000 | 0.1 | XFOIL ncrit=9
69 | 4000000 | 0.25 | JavaFoil+Calcfoil stall+Eppler ext transition
70 | 4000000 | 0.25 | XFOIL ncrit=9
71 | 4000000 | 0.5 | JavaFoil+Calcfoil stall+Eppler ext transition
72 | 4000000 | 0.5 | XFOIL ncrit=9
73 | 5000000 | 0 | JavaFoil+Calcfoil stall+Eppler ext transition
74 | 5000000 | 0 | XFOIL ncrit=9
75 | 5000000 | 0.1 | JavaFoil+Calcfoil stall+Eppler ext transition
76 | 5000000 | 0.1 | XFOIL ncrit=9
77 | 5000000 | 0.25 | JavaFoil+Calcfoil stall+Eppler ext transition
78 | 5000000 | 0.25 | XFOIL ncrit=9
79 | 5000000 | 0.5 | JavaFoil+Calcfoil stall+Eppler ext transition
80 | 5000000 | 0.5 | XFOIL ncrit=9
81 | 6000000 | 0 | JavaFoil+Calcfoil stall+Eppler ext transition
82 | 6000000 | 0 | XFOIL ncrit=9
83 | 6000000 | 0.1 | JavaFoil+Calcfoil stall+Eppler ext transition
84 | 6000000 | 0.1 | XFOIL ncrit=9
85 | 6000000 | 0.25 | JavaFoil+Calcfoil stall+Eppler ext transition
86 | 6000000 | 0.25 | XFOIL ncrit=9
87 | 6000000 | 0.5 | JavaFoil+Calcfoil stall+Eppler ext transition
88 | 6000000 | 0.5 | XFOIL ncrit=9
89 | 7000000 | 0 | JavaFoil+Calcfoil stall+Eppler ext transition
90 | 7000000 | 0 | XFOIL ncrit=9
91 | 7000000 | 0.1 | JavaFoil+Calcfoil stall+Eppler ext transition
92 | 7000000 | 0.1 | XFOIL ncrit=9
93 | 7000000 | 0.25 | JavaFoil+Calcfoil stall+Eppler ext transition
94 | 7000000 | 0.25 | XFOIL ncrit=9
95 | 7000000 | 0.5 | JavaFoil+Calcfoil stall+Eppler ext transition
96 | 7000000 | 0.5 | XFOIL ncrit=9
97 | 8000000 | 0 | JavaFoil+Calcfoil stall+Eppler ext transition
98 | 8000000 | 0 | XFOIL ncrit=9
99 | 8000000 | 0.1 | JavaFoil+Calcfoil stall+Eppler ext transition
100 | 8000000 | 0.1 | XFOIL ncrit=9
101 | 8000000 | 0.25 | JavaFoil+Calcfoil stall+Eppler ext transition
102 | 8000000 | 0.25 | XFOIL ncrit=9
103 | 8000000 | 0.5 | JavaFoil+Calcfoil stall+Eppler ext transition
104 | 8000000 | 0.5 | XFOIL ncrit=9
105 | 10000000 | 0 | JavaFoil+Calcfoil stall+Eppler ext transition
106 | 10000000 | 0 | XFOIL ncrit=9
107 | 10000000 | 0.1 | JavaFoil+Calcfoil stall+Eppler ext transition
108 | 10000000 | 0.1 | XFOIL ncrit=9
109 | 10000000 | 0.25 | JavaFoil+Calcfoil stall+Eppler ext transition
110 | 10000000 | 0.25 | XFOIL ncrit=9
111 | 10000000 | 0.5 | JavaFoil+Calcfoil stall+Eppler ext transition
112 | 10000000 | 0.5 | XFOIL ncrit=9
113 | 12000000 | 0 | JavaFoil+Calcfoil stall+Eppler ext transition
114 | 12000000 | 0 | XFOIL ncrit=9
115 | 12000000 | 0.1 | JavaFoil+Calcfoil stall+Eppler ext transition
116 | 12000000 | 0.1 | XFOIL ncrit=9
117 | 12000000 | 0.25 | JavaFoil+Calcfoil stall+Eppler ext transition
118 | 12000000 | 0.25 | XFOIL ncrit=9
119 | 12000000 | 0.5 | JavaFoil+Calcfoil stall+Eppler ext transition
120 | 12000000 | 0.5 | XFOIL ncrit=9
121 | 14000000 | 0 | JavaFoil+Calcfoil stall+Eppler ext transition
122 | 14000000 | 0 | XFOIL ncrit=9
123 | 14000000 | 0.1 | JavaFoil+Calcfoil stall+Eppler ext transition
124 | 14000000 | 0.1 | XFOIL ncrit=9
125 | 14000000 | 0.25 | JavaFoil+Calcfoil stall+Eppler ext transition
126 | 14000000 | 0.25 | XFOIL ncrit=9
127 | 14000000 | 0.5 | JavaFoil+Calcfoil stall+Eppler ext transition
128 | 14000000 | 0.5 | XFOIL ncrit=9
129 | 16000000 | 0 | JavaFoil+Calcfoil stall+Eppler ext transition
130 | 16000000 | 0 | XFOIL ncrit=9
131 | 16000000 | 0.1 | JavaFoil+Calcfoil stall+Eppler ext transition
132 | 16000000 | 0.1 | XFOIL ncrit=9
133 | 16000000 | 0.25 | JavaFoil+Calcfoil stall+Eppler ext transition
134 | 16000000 | 0.25 | XFOIL ncrit=9
135 | 16000000 | 0.5 | JavaFoil+Calcfoil stall+Eppler ext transition
136 | 16000000 | 0.5 | XFOIL ncrit=9
137 | 18000000 | 0 | JavaFoil+Calcfoil stall+Eppler ext transition
138 | 18000000 | 0 | XFOIL ncrit=9
139 | 18000000 | 0.1 | JavaFoil+Calcfoil stall+Eppler ext transition
140 | 18000000 | 0.1 | XFOIL ncrit=9
141 | 18000000 | 0.25 | JavaFoil+Calcfoil stall+Eppler ext transition
142 | 18000000 | 0.25 | XFOIL ncrit=9
143 | 18000000 | 0.5 | JavaFoil+Calcfoil stall+Eppler ext transition
144 | 18000000 | 0.5 | XFOIL ncrit=9
145 | 20000000 | 0 | JavaFoil+Calcfoil stall+Eppler ext transition
146 | 20000000 | 0 | XFOIL ncrit=9
147 | 20000000 | 0.1 | JavaFoil+Calcfoil stall+Eppler ext transition
148 | 20000000 | 0.1 | XFOIL ncrit=9
149 | 20000000 | 0.25 | JavaFoil+Calcfoil stall+Eppler ext transition
150 | 20000000 | 0.25 | XFOIL ncrit=9
151 | 20000000 | 0.5 | JavaFoil+Calcfoil stall+Eppler ext transition
152 | 20000000 | 0.5 | XFOIL ncrit=9

## 1. Re 50k Mach 0.00 (1)
BIGFOIL.COM POLAR EXPORT
NACA65-315 a=0.8
NACA65-315 a=0.8 |  |  |  | Cl Max: | 1.111 | at alpha= | 12.5 | deg
JavaFoil+Calcfoil stall+Eppler ext transition |  |  |  | L/D Max: | 35.729 | at alpha= | 5.5 | deg
Re: | 50000 |  |  | Cd Min: | 0.01903 | at alpha= | 0 | deg
Mach: | 0 |  |  | Cl=0 at alpha= | -2.386 | deg
|  |  |  | @ Cl=0.1, Cd= | 0.020144
|  |  |  | @ Cl=0.4, Cd= | 0.019613
|  |  |  | @ Cl=0.6, Cd= | 0.021437
alpha (deg) | Cl | Cd | Cm | Cl/Cd
-20 | -0.641 | 0.3536 | -0.009 | -1.814
-19.5 | -0.663 | 0.33074 | -0.009 | -2.006
-19 | -0.685 | 0.31017 | -0.01 | -2.209
-18.5 | -0.706 | 0.29128 | -0.01 | -2.424
-18 | -0.726 | 0.27272 | -0.01 | -2.664
-17.5 | -0.746 | 0.24947 | -0.011 | -2.988
-17 | -0.763 | 0.24247 | -0.011 | -3.147
-16.5 | -0.779 | 0.2203 | -0.011 | -3.535
-16 | -0.792 | 0.21327 | -0.011 | -3.714
-15.5 | -0.803 | 0.19886 | -0.012 | -4.038
-15 | -0.804 | 0.18227 | -0.012 | -4.411
-14.5 | -0.802 | 0.16442 | -0.013 | -4.879
-14 | -0.798 | 0.15245 | -0.013 | -5.232
-13.5 | -0.79 | 0.14321 | -0.013 | -5.518
-13 | -0.78 | 0.13117 | -0.014 | -5.946
-12.5 | -0.767 | 0.12279 | -0.014 | -6.242
-12 | -0.75 | 0.11697 | -0.015 | -6.412
-11.5 | -0.73 | 0.1074 | -0.015 | -6.801
-11 | -0.708 | 0.1004 | -0.015 | -7.05
-10.5 | -0.682 | 0.09212 | -0.016 | -7.405
-10 | -0.654 | 0.0856 | -0.016 | -7.638
-9.5 | -0.623 | 0.08022 | -0.017 | -7.763
-9 | -0.589 | 0.07486 | -0.017 | -7.868
-8.5 | -0.553 | 0.06906 | -0.018 | -8.007
-8 | -0.515 | 0.06518 | -0.018 | -7.898
-7.5 | -0.475 | 0.06068 | -0.019 | -7.823
-7 | -0.433 | 0.05665 | -0.019 | -7.639
-6.5 | -0.389 | 0.05331 | -0.02 | -7.305
-6 | -0.345 | 0.05053 | -0.02 | -6.819
-5.5 | -0.299 | 0.04738 | -0.021 | -6.304
-5 | -0.252 | 0.04507 | -0.022 | -5.594
-4.5 | -0.205 | 0.0429 | -0.023 | -4.777
-4 | -0.157 | 0.04118 | -0.024 | -3.816
-3.5 | -0.134 | 0.01956 | -0.05 | -6.83
-3 | -0.074 | 0.01926 | -0.051 | -3.858
-2.5 | -0.013 | 0.02065 | -0.049 | -0.65
-2 | 0.044 | 0.02037 | -0.049 | 2.14
-1.5 | 0.101 | 0.02014 | -0.05 | 5.023
-1 | 0.159 | 0.01993 | -0.051 | 7.98
-0.5 | 0.217 | 0.0198 | -0.052 | 10.97
0 | 0.279 | 0.01903 | -0.053 | 14.68
0.5 | 0.337 | 0.01927 | -0.054 | 17.512
1 | 0.395 | 0.01958 | -0.055 | 20.163
1.5 | 0.452 | 0.01995 | -0.055 | 22.636
2 | 0.508 | 0.02045 | -0.057 | 24.859
2.5 | 0.564 | 0.02105 | -0.058 | 26.812
3 | 0.618 | 0.02163 | -0.059 | 28.551
3.5 | 0.671 | 0.02226 | -0.06 | 30.153
4 | 0.725 | 0.02301 | -0.061 | 31.495
4.5 | 0.777 | 0.02369 | -0.062 | 32.821
5 | 0.858 | 0.02456 | -0.065 | 34.949
5.5 | 0.91 | 0.02548 | -0.066 | 35.729
6 | 0.798 | 0.04739 | -0.031 | 16.841
6.5 | 0.839 | 0.05033 | -0.03 | 16.669
7 | 0.879 | 0.05416 | -0.03 | 16.222
7.5 | 0.916 | 0.05811 | -0.03 | 15.769
8 | 0.952 | 0.06171 | -0.03 | 15.425
8.5 | 0.985 | 0.06592 | -0.03 | 14.946
9 | 1.016 | 0.07186 | -0.03 | 14.139
9.5 | 1.042 | 0.07565 | -0.029 | 13.771
10 | 1.063 | 0.08238 | -0.029 | 12.907
10.5 | 1.081 | 0.09047 | -0.029 | 11.949
11 | 1.095 | 0.09437 | -0.029 | 11.599
11.5 | 1.104 | 0.10363 | -0.029 | 10.656
12 | 1.11 | 0.11061 | -0.029 | 10.033
12.5 | 1.111 | 0.11985 | -0.028 | 9.271
13 | 1.109 | 0.12907 | -0.028 | 8.589
13.5 | 1.103 | 0.13981 | -0.029 | 7.886
14 | 1.093 | 0.1526 | -0.028 | 7.16
14.5 | 1.08 | 0.16367 | -0.029 | 6.597
15 | 1.064 | 0.17316 | -0.029 | 6.142
15.5 | 1.04 | 0.18955 | -0.029 | 5.486
16 | 1.014 | 0.20106 | -0.028 | 5.041
16.5 | 0.985 | 0.21548 | -0.029 | 4.573
17 | 0.955 | 0.2265 | -0.028 | 4.218
17.5 | 0.924 | 0.25888 | -0.028 | 3.571

## 2. Re 50k Mach 0.00 (2)
BIGFOIL.COM POLAR EXPORT
NACA65-315 a=0.8
NACA65-315 a=0.8 |  |  |  | Cl Max: | 1.1359 | at alpha= | 11 | deg
XFOIL ncrit=9 |  |  |  | L/D Max: | 22.2882 | at alpha= | 10 | deg
Re: | 50000 |  |  | Cd Min: | 0.19564 | at alpha= | 16 | deg
Mach: | 0 |  |  | Cl=0 at alpha= | 3.5429 | deg
|  |  |  | @ Cl=0.1, Cd= | 0.046025
|  |  |  | @ Cl=0.4, Cd= | 0.067301
|  |  |  | @ Cl=0.6, Cd= | 0.066844
alpha (deg) | Cl | Cd | Cm | Cl/Cd
-12.5 | -0.3688 | 0.13713 | -0.0355 | -2.6894
-12 | -0.378 | 0.13341 | -0.0366 | -2.8334
-11 | -0.3399 | 0.11946 | -0.0362 | -2.8453
-10.5 | -0.3548 | 0.11626 | -0.0346 | -3.0518
-10 | -0.3377 | 0.10993 | -0.0322 | -3.072
-9.5 | -0.3422 | 0.10573 | -0.0285 | -3.2365
-9 | -0.5366 | 0.08652 | -0.0426 | -6.202
-8.5 | -0.6619 | 0.08122 | -0.0361 | -8.1495
-8 | -0.7186 | 0.07125 | -0.0329 | -10.0856
-7.5 | -0.7576 | 0.06254 | -0.0287 | -12.1138
-7 | -0.7546 | 0.05477 | -0.0254 | -13.7776
-6.5 | -0.7355 | 0.04893 | -0.0224 | -15.0317
-6 | -0.7065 | 0.04415 | -0.02 | -16.0023
-5.5 | -0.6705 | 0.0404 | -0.0177 | -16.5965
-5 | -0.6296 | 0.03689 | -0.0157 | -17.067
-4.5 | -0.5884 | 0.0347 | -0.0134 | -16.9568
-4 | -0.5486 | 0.03286 | -0.0102 | -16.6951
-3.5 | -0.5156 | 0.0308 | -0.0071 | -16.7403
-3 | -0.5225 | 0.02964 | 0.0097 | -17.6282
-2.5 | -0.2602 | 0.04124 | -0.0019 | -6.3094
-2 | -0.1745 | 0.04105 | -0.0128 | -4.2509
-1.5 | -0.1217 | 0.04096 | -0.0182 | -2.9712
-1 | -0.118 | 0.04047 | -0.0141 | -2.9157
-0.5 | -0.115 | 0.03995 | -0.0098 | -2.8786
0 | -0.1133 | 0.03935 | -0.0053 | -2.8793
0.5 | -0.1136 | 0.03862 | -0.0004 | -2.9415
1 | -0.1162 | 0.03768 | 0.0049 | -3.0839
1.5 | -0.1196 | 0.03657 | 0.0103 | -3.2704
2 | -0.1107 | 0.03599 | 0.0136 | -3.0759
2.5 | -0.0803 | 0.03667 | 0.0131 | -2.1898
3 | -0.0424 | 0.03803 | 0.0114 | -1.1149
3.5 | -0.0033 | 0.03977 | 0.0096 | -0.082977
4 | 0.0352 | 0.04179 | 0.0079 | 0.84231
4.5 | 0.0722 | 0.04406 | 0.0063 | 1.6387
5 | 0.1179 | 0.04729 | 0.0028 | 2.4931
5.5 | 0.1895 | 0.05269 | -0.0059 | 3.5965
6 | 0.2523 | 0.05746 | -0.0127 | 4.3909
6.5 | 0.3154 | 0.06293 | -0.0191 | 5.0119
7 | 0.3708 | 0.06729 | -0.0236 | 5.5105
7.5 | 0.5091 | 0.06734 | -0.0293 | 7.5601
8 | 0.5879 | 0.06782 | -0.0304 | 8.6685
8.5 | 0.7647 | 0.05356 | -0.026 | 14.2774
9 | 0.8421 | 0.03823 | -0.0057 | 22.0272
9.5 | 0.9024 | 0.04171 | -0.0034 | 21.6351
10 | 1.0578 | 0.04746 | -0.0124 | 22.2882
10.5 | 1.1317 | 0.05523 | -0.0153 | 20.4907
11 | 1.1359 | 0.06139 | -0.0103 | 18.503
11.5 | 1.133 | 0.06876 | -0.0057 | 16.4776
12 | 1.1275 | 0.07746 | -0.0021 | 14.5559
12.5 | 1.0199 | 0.08386 | 0.0051 | 12.1619
13 | 0.9241 | 0.09843 | 0.0017 | 9.3884
13.5 | 0.8665 | 0.11611 | -0.0065 | 7.4628
14 | 0.717 | 0.16783 | -0.0456 | 4.2722
15 | 0.7268 | 0.18157 | -0.0516 | 4.0029
15.5 | 0.7407 | 0.18871 | -0.0542 | 3.9251
16 | 0.7519 | 0.19564 | -0.0574 | 3.8433

## 3. Re 50k Mach 0.10 (1)
BIGFOIL.COM POLAR EXPORT
NACA65-315 a=0.8
NACA65-315 a=0.8 |  |  |  | Cl Max: | 1.102 | at alpha= | 12 | deg
JavaFoil+Calcfoil stall+Eppler ext transition |  |  |  | L/D Max: | 35.706 | at alpha= | 5.5 | deg
Re: | 50000 |  |  | Cd Min: | 0.01909 | at alpha= | 0 | deg
Mach: | 0.1 |  |  | Cl=0 at alpha= | -2.386 | deg
|  |  |  | @ Cl=0.1, Cd= | 0.020199
|  |  |  | @ Cl=0.4, Cd= | 0.019669
|  |  |  | @ Cl=0.6, Cd= | 0.021506
alpha (deg) | Cl | Cd | Cm | Cl/Cd
-19.5 | -0.613 | 0.35783 | -0.009 | -1.712
-19 | -0.638 | 0.33546 | -0.01 | -1.9
-18.5 | -0.662 | 0.31225 | -0.01 | -2.12
-18 | -0.686 | 0.28954 | -0.01 | -2.369
-17.5 | -0.709 | 0.26421 | -0.011 | -2.682
-17 | -0.73 | 0.24349 | -0.011 | -2.998
-16.5 | -0.749 | 0.23596 | -0.011 | -3.176
-16 | -0.766 | 0.21513 | -0.011 | -3.562
-15.5 | -0.781 | 0.20393 | -0.012 | -3.829
-15 | -0.785 | 0.1872 | -0.012 | -4.193
-14.5 | -0.786 | 0.16967 | -0.013 | -4.632
-14 | -0.784 | 0.15732 | -0.013 | -4.984
-13.5 | -0.779 | 0.14602 | -0.013 | -5.336
-13 | -0.771 | 0.13597 | -0.014 | -5.67
-12.5 | -0.76 | 0.12387 | -0.014 | -6.132
-12 | -0.745 | 0.11783 | -0.015 | -6.321
-11.5 | -0.727 | 0.10906 | -0.015 | -6.665
-11 | -0.706 | 0.10206 | -0.016 | -6.913
-10.5 | -0.681 | 0.09494 | -0.016 | -7.174
-10 | -0.654 | 0.08736 | -0.016 | -7.481
-9.5 | -0.623 | 0.07997 | -0.017 | -7.79
-9 | -0.59 | 0.07462 | -0.017 | -7.904
-8.5 | -0.554 | 0.06978 | -0.018 | -7.942
-8 | -0.516 | 0.06502 | -0.018 | -7.94
-7.5 | -0.476 | 0.06116 | -0.019 | -7.787
-7 | -0.434 | 0.057 | -0.019 | -7.622
-6.5 | -0.391 | 0.05358 | -0.02 | -7.298
-6 | -0.346 | 0.05038 | -0.02 | -6.871
-5.5 | -0.3 | 0.04754 | -0.021 | -6.311
-5 | -0.253 | 0.04508 | -0.022 | -5.618
-4.5 | -0.206 | 0.04293 | -0.023 | -4.795
-4 | -0.158 | 0.04122 | -0.024 | -3.83
-3.5 | -0.134 | 0.01961 | -0.05 | -6.84
-3 | -0.075 | 0.01931 | -0.051 | -3.864
-2.5 | -0.013 | 0.02075 | -0.049 | -0.65
-2 | 0.044 | 0.02046 | -0.05 | 2.141
-1.5 | 0.102 | 0.02019 | -0.051 | 5.035
-1 | 0.16 | 0.02003 | -0.051 | 7.975
-0.5 | 0.218 | 0.01986 | -0.052 | 10.991
0 | 0.281 | 0.01909 | -0.053 | 14.7
0.5 | 0.339 | 0.01934 | -0.054 | 17.524
1 | 0.397 | 0.01965 | -0.055 | 20.19
1.5 | 0.454 | 0.02002 | -0.056 | 22.668
2 | 0.511 | 0.02049 | -0.057 | 24.917
2.5 | 0.567 | 0.02112 | -0.058 | 26.855
3 | 0.62 | 0.02174 | -0.06 | 28.525
3.5 | 0.674 | 0.02235 | -0.061 | 30.17
4 | 0.728 | 0.02309 | -0.061 | 31.526
4.5 | 0.781 | 0.02378 | -0.062 | 32.847
5 | 0.862 | 0.02474 | -0.065 | 34.843
5.5 | 0.914 | 0.02561 | -0.066 | 35.706
6 | 0.802 | 0.04753 | -0.031 | 16.864
6.5 | 0.843 | 0.05057 | -0.03 | 16.66
7 | 0.882 | 0.05393 | -0.03 | 16.353
7.5 | 0.919 | 0.05782 | -0.03 | 15.903
8 | 0.955 | 0.06233 | -0.03 | 15.319
8.5 | 0.988 | 0.06674 | -0.03 | 14.801
9 | 1.018 | 0.07152 | -0.029 | 14.232
9.5 | 1.043 | 0.07692 | -0.029 | 13.557
10 | 1.063 | 0.0843 | -0.029 | 12.613
10.5 | 1.079 | 0.08975 | -0.028 | 12.026
11 | 1.091 | 0.09709 | -0.029 | 11.24
11.5 | 1.099 | 0.10537 | -0.029 | 10.43
12 | 1.102 | 0.11374 | -0.029 | 9.688
12.5 | 1.101 | 0.12185 | -0.028 | 9.032
13 | 1.095 | 0.13442 | -0.028 | 8.147
13.5 | 1.086 | 0.14279 | -0.029 | 7.603
14 | 1.072 | 0.15684 | -0.028 | 6.836
14.5 | 1.055 | 0.16842 | -0.029 | 6.267
15 | 1.035 | 0.18094 | -0.028 | 5.722
15.5 | 1.007 | 0.19132 | -0.028 | 5.265
16 | 0.976 | 0.20827 | -0.028 | 4.688
16.5 | 0.944 | 0.22078 | -0.028 | 4.274
17 | 0.909 | 0.24393 | -0.028 | 3.728

## 4. Re 50k Mach 0.10 (2)
BIGFOIL.COM POLAR EXPORT
NACA65-315 a=0.8
NACA65-315 a=0.8 |  |  |  | Cl Max: | 1.1307 | at alpha= | 11 | deg
XFOIL ncrit=9 |  |  |  | L/D Max: | 21.9917 | at alpha= | 10 | deg
Re: | 50000 |  |  | Cd Min: | 0.19628 | at alpha= | 16 | deg
Mach: | 0.1 |  |  | Cl=0 at alpha= | 3.5633 | deg
|  |  |  | @ Cl=0.1, Cd= | 0.046282
|  |  |  | @ Cl=0.4, Cd= | 0.067724
|  |  |  | @ Cl=0.6, Cd= | 0.067469
alpha (deg) | Cl | Cd | Cm | Cl/Cd
-12.5 | -0.3688 | 0.13774 | -0.0358 | -2.6775
-12 | -0.3795 | 0.13419 | -0.0369 | -2.8281
-11 | -0.338 | 0.11984 | -0.0364 | -2.8204
-10.5 | -0.3535 | 0.11673 | -0.0348 | -3.0284
-10 | -0.3373 | 0.11045 | -0.0323 | -3.0539
-9.5 | -0.3426 | 0.1063 | -0.0286 | -3.223
-9 | -0.5281 | 0.08641 | -0.0436 | -6.1116
-8.5 | -0.6401 | 0.08013 | -0.0382 | -7.9883
-8 | -0.7306 | 0.07188 | -0.0331 | -10.1642
-7.5 | -0.7558 | 0.06352 | -0.0292 | -11.8986
-7 | -0.7543 | 0.05582 | -0.0259 | -13.5131
-6.5 | -0.7385 | 0.04976 | -0.0228 | -14.8412
-6 | -0.7108 | 0.04482 | -0.0203 | -15.859
-5.5 | -0.6755 | 0.04094 | -0.0179 | -16.4998
-5 | -0.6347 | 0.03733 | -0.0159 | -17.0024
-4.5 | -0.5933 | 0.03514 | -0.0136 | -16.8839
-4 | -0.5524 | 0.03319 | -0.0104 | -16.6436
-3.5 | -0.5191 | 0.03118 | -0.0072 | -16.6485
-3 | -0.5205 | 0.02936 | 0.0072 | -17.7282
-2.5 | -0.2714 | 0.04143 | -0.0001 | -6.5508
-2 | -0.1817 | 0.04126 | -0.0117 | -4.4038
-1.5 | -0.122 | 0.04119 | -0.0183 | -2.9619
-1 | -0.1182 | 0.0407 | -0.0142 | -2.9042
-0.5 | -0.115 | 0.04018 | -0.0099 | -2.8621
0 | -0.113 | 0.0396 | -0.0054 | -2.8535
0.5 | -0.1129 | 0.03888 | -0.0005 | -2.9038
1 | -0.1152 | 0.03796 | 0.0047 | -3.0348
1.5 | -0.1186 | 0.03686 | 0.0102 | -3.2176
2 | -0.1112 | 0.03621 | 0.0137 | -3.071
2.5 | -0.0819 | 0.03682 | 0.0134 | -2.2243
3 | -0.0442 | 0.03815 | 0.0118 | -1.1586
3.5 | -0.0049 | 0.0399 | 0.0099 | -0.12281
4 | 0.0338 | 0.04192 | 0.0082 | 0.8063
4.5 | 0.071 | 0.0442 | 0.0065 | 1.6063
5 | 0.1199 | 0.04771 | 0.0024 | 2.5131
5.5 | 0.1896 | 0.05284 | -0.006 | 3.5882
6 | 0.2559 | 0.05801 | -0.0133 | 4.4113
6.5 | 0.3093 | 0.06257 | -0.0181 | 4.9433
7 | 0.3724 | 0.06779 | -0.0238 | 5.4934
7.5 | 0.5305 | 0.06741 | -0.0306 | 7.8698
8 | 0.5984 | 0.06766 | -0.0305 | 8.8442
9 | 0.8399 | 0.03887 | -0.0048 | 21.6079
9.5 | 0.9068 | 0.04215 | -0.0028 | 21.5136
10 | 1.0589 | 0.04815 | -0.0114 | 21.9917
10.5 | 1.1257 | 0.05564 | -0.0133 | 20.2318
11 | 1.1307 | 0.06226 | -0.0087 | 18.1609
11.5 | 1.1226 | 0.06945 | -0.0037 | 16.1641
12 | 1.1124 | 0.07793 | 0 | 14.2743
12.5 | 1.0013 | 0.0853 | 0.0056 | 11.7386
13 | 0.9063 | 0.10102 | 0.0006 | 8.9715
13.5 | 0.8707 | 0.11661 | -0.0059 | 7.4668
14 | 0.718 | 0.16855 | -0.0458 | 4.2599
15 | 0.7267 | 0.18214 | -0.052 | 3.9898
15.5 | 0.741 | 0.1893 | -0.0546 | 3.9144
16 | 0.7527 | 0.19628 | -0.0579 | 3.8348

## 5. Re 50k Mach 0.25 (1)
BIGFOIL.COM POLAR EXPORT
NACA65-315 a=0.8
NACA65-315 a=0.8 |  |  |  | Cl Max: | 1.06 | at alpha= | 10.5 | deg
JavaFoil+Calcfoil stall+Eppler ext transition |  |  |  | L/D Max: | 34.626 | at alpha= | 5 | deg
Re: | 50000 |  |  | Cd Min: | 0.01942 | at alpha= | 0 | deg
Mach: | 0.25 |  |  | Cl=0 at alpha= | -2.3814 | deg
|  |  |  | @ Cl=0.1, Cd= | 0.020626
|  |  |  | @ Cl=0.4, Cd= | 0.020016
|  |  |  | @ Cl=0.6, Cd= | 0.021796
alpha (deg) | Cl | Cd | Cm | Cl/Cd
-17.5 | -0.36 | 0.36384 | -0.012 | -0.99
-17 | -0.423 | 0.42391 | -0.012 | -0.998
-16.5 | -0.481 | 0.36175 | -0.011 | -1.33
-16 | -0.535 | 0.30355 | -0.011 | -1.762
-15.5 | -0.584 | 0.27435 | -0.012 | -2.128
-15 | -0.616 | 0.24348 | -0.012 | -2.528
-14.5 | -0.642 | 0.21849 | -0.012 | -2.939
-14 | -0.664 | 0.20285 | -0.013 | -3.273
-13.5 | -0.681 | 0.17495 | -0.013 | -3.89
-13 | -0.692 | 0.15618 | -0.014 | -4.43
-12.5 | -0.698 | 0.14685 | -0.014 | -4.75
-12 | -0.698 | 0.1343 | -0.015 | -5.196
-11.5 | -0.693 | 0.11817 | -0.015 | -5.862
-11 | -0.682 | 0.10759 | -0.016 | -6.341
-10.5 | -0.667 | 0.10108 | -0.016 | -6.594
-10 | -0.646 | 0.09295 | -0.017 | -6.951
-9.5 | -0.621 | 0.08505 | -0.017 | -7.303
-9 | -0.592 | 0.07972 | -0.018 | -7.427
-8.5 | -0.559 | 0.07217 | -0.018 | -7.749
-8 | -0.523 | 0.06701 | -0.018 | -7.808
-7.5 | -0.484 | 0.06263 | -0.019 | -7.734
-7 | -0.443 | 0.05846 | -0.02 | -7.58
-6.5 | -0.4 | 0.0546 | -0.02 | -7.319
-6 | -0.354 | 0.05121 | -0.021 | -6.917
-5.5 | -0.307 | 0.04826 | -0.021 | -6.369
-5 | -0.26 | 0.04581 | -0.022 | -5.666
-4.5 | -0.211 | 0.04331 | -0.023 | -4.876
-4 | -0.162 | 0.04153 | -0.024 | -3.903
-3.5 | -0.137 | 0.01997 | -0.052 | -6.875
-3 | -0.076 | 0.01964 | -0.053 | -3.889
-2.5 | -0.014 | 0.02114 | -0.05 | -0.654
-2 | 0.045 | 0.02084 | -0.051 | 2.155
-1.5 | 0.104 | 0.02061 | -0.052 | 5.057
-1 | 0.164 | 0.02042 | -0.053 | 8.022
-0.5 | 0.224 | 0.02029 | -0.054 | 11.027
0 | 0.288 | 0.01942 | -0.054 | 14.83
0.5 | 0.347 | 0.01972 | -0.055 | 17.616
1 | 0.406 | 0.02005 | -0.056 | 20.275
1.5 | 0.465 | 0.02046 | -0.057 | 22.738
2 | 0.523 | 0.02093 | -0.058 | 24.995
2.5 | 0.581 | 0.02155 | -0.059 | 26.976
3 | 0.635 | 0.02225 | -0.061 | 28.554
3.5 | 0.691 | 0.02298 | -0.062 | 30.054
4 | 0.746 | 0.02369 | -0.063 | 31.474
4.5 | 0.8 | 0.02454 | -0.063 | 32.587
5 | 0.883 | 0.02551 | -0.067 | 34.626
5.5 | 0.779 | 0.04505 | -0.033 | 17.287
6 | 0.821 | 0.04804 | -0.032 | 17.087
6.5 | 0.861 | 0.05144 | -0.031 | 16.749
7 | 0.9 | 0.05546 | -0.031 | 16.232
7.5 | 0.936 | 0.05979 | -0.031 | 15.662
8 | 0.969 | 0.06469 | -0.03 | 14.986
8.5 | 0.999 | 0.06968 | -0.03 | 14.341
9 | 1.025 | 0.07465 | -0.03 | 13.73
9.5 | 1.043 | 0.08065 | -0.029 | 12.934
10 | 1.055 | 0.09045 | -0.029 | 11.662
10.5 | 1.06 | 0.09671 | -0.029 | 10.957
11 | 1.058 | 0.10578 | -0.029 | 9.999
11.5 | 1.048 | 0.1141 | -0.029 | 9.188
12 | 1.032 | 0.13098 | -0.029 | 7.877
12.5 | 1.008 | 0.13945 | -0.028 | 7.225
13 | 0.976 | 0.15441 | -0.028 | 6.322
13.5 | 0.938 | 0.17308 | -0.028 | 5.418
14 | 0.893 | 0.19489 | -0.028 | 4.58
14.5 | 0.842 | 0.21243 | -0.027 | 3.961
15 | 0.785 | 0.25109 | -0.027 | 3.126
15.5 | 0.715 | 0.26938 | -0.026 | 2.654

## 6. Re 50k Mach 0.25 (2)
BIGFOIL.COM POLAR EXPORT
NACA65-315 a=0.8
NACA65-315 a=0.8 |  |  |  | Cl Max: | 1.0696 | at alpha= | 10.5 | deg
XFOIL ncrit=9 |  |  |  | L/D Max: | 21.4273 | at alpha= | 9.5 | deg
Re: | 50000 |  |  | Cd Min: | 0.19259 | at alpha= | 15.5 | deg
Mach: | 0.25 |  |  | Cl=0 at alpha= | 3.6751 | deg
|  |  |  | @ Cl=0.1, Cd= | 0.047509
|  |  |  | @ Cl=0.4, Cd= | 0.06854
|  |  |  | @ Cl=0.6, Cd= | 0.068504
alpha (deg) | Cl | Cd | Cm | Cl/Cd
-11.5 | -0.339 | 0.1277 | -0.0384 | -2.6547
-11 | -0.3288 | 0.12202 | -0.0378 | -2.6946
-10.5 | -0.347 | 0.11933 | -0.0357 | -2.9079
-10 | -0.3371 | 0.11349 | -0.0328 | -2.9703
-9 | -0.512 | 0.08919 | -0.0457 | -5.7406
-8.5 | -0.616 | 0.0819 | -0.0427 | -7.5214
-8 | -0.6665 | 0.07577 | -0.0374 | -8.7964
-7.5 | -0.7328 | 0.06849 | -0.0322 | -10.6994
-7 | -0.7468 | 0.06119 | -0.0283 | -12.2046
-6.5 | -0.7507 | 0.05438 | -0.0246 | -13.8047
-6 | -0.7311 | 0.04869 | -0.0218 | -15.0154
-5.5 | -0.7014 | 0.04408 | -0.0192 | -15.912
-5 | -0.6621 | 0.03991 | -0.017 | -16.5898
-4.5 | -0.6201 | 0.03696 | -0.0147 | -16.7776
-4 | -0.5765 | 0.03476 | -0.0119 | -16.5852
-3.5 | -0.5382 | 0.03297 | -0.0082 | -16.3239
-3 | -0.5064 | 0.02942 | -0.0059 | -17.2128
-2.5 | -0.3235 | 0.0423 | 0.0074 | -7.6478
-2 | -0.2142 | 0.04231 | -0.0069 | -5.0626
-1.5 | -0.1326 | 0.04237 | -0.0173 | -3.1296
-1 | -0.1192 | 0.042 | -0.0149 | -2.8381
-0.5 | -0.1149 | 0.04149 | -0.0106 | -2.7693
0 | -0.1116 | 0.04093 | -0.0061 | -2.7266
0.5 | -0.11 | 0.04028 | -0.0014 | -2.7309
1 | -0.1105 | 0.03947 | 0.0037 | -2.7996
1.5 | -0.113 | 0.03845 | 0.0092 | -2.9389
2 | -0.1118 | 0.0375 | 0.0139 | -2.9813
2.5 | -0.0896 | 0.03769 | 0.015 | -2.3773
3 | -0.0535 | 0.03887 | 0.0136 | -1.3764
3.5 | -0.0139 | 0.04059 | 0.0117 | -0.34245
4 | 0.0258 | 0.04264 | 0.0097 | 0.60507
4.5 | 0.0642 | 0.04497 | 0.0079 | 1.4276
5 | 0.1261 | 0.04936 | 0.0012 | 2.5547
5.5 | 0.1998 | 0.05507 | -0.0076 | 3.6281
6 | 0.2567 | 0.05924 | -0.0131 | 4.3332
6.5 | 0.3179 | 0.06447 | -0.0189 | 4.931
7 | 0.3709 | 0.06857 | -0.0226 | 5.4091
7.5 | 0.5239 | 0.06841 | -0.0282 | 7.6582
8 | 0.605 | 0.06851 | -0.0285 | 8.8308
8.5 | 0.8194 | 0.04291 | -0.0145 | 19.0958
9 | 0.8364 | 0.04175 | -0.0007 | 20.0335
9.5 | 0.9638 | 0.04498 | -0.0023 | 21.4273
10 | 1.0491 | 0.05153 | -0.0047 | 20.359
10.5 | 1.0696 | 0.05838 | -0.0017 | 18.3213
11 | 1.0625 | 0.06521 | 0.0024 | 16.2935
11.5 | 1.0277 | 0.07282 | 0.0063 | 14.1129
12 | 0.9661 | 0.08302 | 0.0072 | 11.637
12.5 | 0.9019 | 0.0967 | 0.0031 | 9.3268
13 | 0.865 | 0.11134 | -0.003 | 7.769
14 | 0.724 | 0.17256 | -0.0469 | 4.1956
14.5 | 0.7151 | 0.17791 | -0.051 | 4.0194
15 | 0.7283 | 0.18533 | -0.054 | 3.9297
15.5 | 0.7438 | 0.19259 | -0.0569 | 3.8621

## 7. Re 50k Mach 0.50 (1)
BIGFOIL.COM POLAR EXPORT
NACA65-315 a=0.8
NACA65-315 a=0.8 |  |  |  | Cl Max: | 1.218 | at alpha= | 20 | deg
JavaFoil+Calcfoil stall+Eppler ext transition |  |  |  | L/D Max: | 32.643 | at alpha= | 4.5 | deg
Re: | 50000 |  |  | Cd Min: | 0.02092 | at alpha= | -2.5 | deg
Mach: | 0.5 |  |  | Cl=0 at alpha= | -2.3788 | deg
|  |  |  | @ Cl=0.1, Cd= | 0.022385
|  |  |  | @ Cl=0.4, Cd= | 0.021591
|  |  |  | @ Cl=0.6, Cd= | 0.023343
alpha (deg) | Cl | Cd | Cm | Cl/Cd
-20 | -0.972 | 0.45139 | -0.016 | -2.153
-19.5 | -0.945 | 0.43339 | -0.016 | -2.181
-19 | -0.919 | 0.42031 | -0.017 | -2.186
-18.5 | -0.889 | 0.39128 | -0.017 | -2.273
-18 | -0.862 | 0.38785 | -0.017 | -2.223
-17.5 | -0.835 | 0.3784 | -0.017 | -2.208
-17 | -0.808 | 0.36895 | -0.018 | -2.191
-16.5 | -0.782 | 0.36592 | -0.018 | -2.136
-16 | -0.752 | 0.37221 | -0.017 | -2.022
-15.5 | -0.725 | 0.34788 | -0.018 | -2.085
-15 | -0.698 | 0.33901 | -0.018 | -2.059
-14.5 | -0.671 | 0.31173 | -0.019 | -2.152
-14 | -0.644 | 0.30679 | -0.019 | -2.098
-13.5 | -0.615 | 0.29883 | -0.018 | -2.058
-13 | -0.588 | 0.28639 | -0.018 | -2.052
-12.5 | -0.56 | 0.28499 | -0.019 | -1.966
-12 | -0.533 | 0.26317 | -0.019 | -2.025
-11.5 | -0.506 | 0.25701 | -0.02 | -1.967
-11 | -0.478 | 0.25328 | -0.02 | -1.888
-10.5 | -0.45 | 0.23321 | -0.018 | -1.928
-10 | -0.422 | 0.22784 | -0.019 | -1.853
-9.5 | -0.395 | 0.22337 | -0.019 | -1.767
-9 | -0.367 | 0.19443 | -0.019 | -1.888
-8.5 | -0.339 | 0.17533 | -0.019 | -1.935
-8 | -0.425 | 0.11181 | -0.018 | -3.798
-7.5 | -0.473 | 0.08091 | -0.02 | -5.84
-7 | -0.458 | 0.06985 | -0.021 | -6.564
-6.5 | -0.426 | 0.0617 | -0.022 | -6.911
-6 | -0.384 | 0.05636 | -0.022 | -6.816
-5.5 | -0.337 | 0.05247 | -0.023 | -6.414
-5 | -0.286 | 0.04851 | -0.024 | -5.898
-4.5 | -0.234 | 0.04546 | -0.025 | -5.141
-4 | -0.18 | 0.04311 | -0.026 | -4.174
-3.5 | -0.125 | 0.04121 | -0.028 | -3.037
-3 | -0.084 | 0.02139 | -0.057 | -3.917
-2.5 | -0.016 | 0.02092 | -0.059 | -0.771
-2 | 0.05 | 0.02259 | -0.056 | 2.206
-1.5 | 0.116 | 0.02232 | -0.057 | 5.184
-1 | 0.182 | 0.02217 | -0.058 | 8.192
-0.5 | 0.248 | 0.02202 | -0.059 | 11.258
0 | 0.319 | 0.0211 | -0.059 | 15.11
0.5 | 0.385 | 0.02149 | -0.06 | 17.897
1 | 0.45 | 0.02193 | -0.061 | 20.518
1.5 | 0.515 | 0.02248 | -0.062 | 22.894
2 | 0.579 | 0.02311 | -0.063 | 25.047
2.5 | 0.643 | 0.02382 | -0.064 | 27.001
3 | 0.703 | 0.02457 | -0.065 | 28.594
3.5 | 0.764 | 0.02548 | -0.065 | 29.974
4 | 0.823 | 0.02649 | -0.066 | 31.082
4.5 | 0.915 | 0.02802 | -0.072 | 32.643
5 | 0.811 | 0.04453 | -0.035 | 18.22
5.5 | 0.855 | 0.04793 | -0.034 | 17.833
6 | 0.894 | 0.05242 | -0.033 | 17.049
6.5 | 0.925 | 0.05694 | -0.033 | 16.239
7 | 0.944 | 0.065 | -0.032 | 14.516
7.5 | 0.941 | 0.07408 | -0.03 | 12.704
8 | 0.892 | 0.0897 | -0.029 | 9.944
8.5 | 0.598 | 0.19003 | -0.029 | 3.149
9 | 0.625 | 0.18091 | -0.029 | 3.457
9.5 | 0.653 | 0.2101 | -0.034 | 3.109
10 | 0.68 | 0.23492 | -0.034 | 2.895
10.5 | 0.707 | 0.2379 | -0.035 | 2.972
11 | 0.734 | 0.23711 | -0.036 | 3.095
11.5 | 0.762 | 0.25233 | -0.04 | 3.02
12 | 0.789 | 0.27365 | -0.04 | 2.882
12.5 | 0.815 | 0.27587 | -0.041 | 2.955
13 | 0.842 | 0.29179 | -0.042 | 2.886
13.5 | 0.87 | 0.30186 | -0.045 | 2.883
14 | 0.897 | 0.30921 | -0.046 | 2.9
14.5 | 0.923 | 0.3252 | -0.046 | 2.839
15 | 0.951 | 0.34793 | -0.048 | 2.732
15.5 | 0.978 | 0.35939 | -0.05 | 2.722
16 | 1.004 | 0.37142 | -0.051 | 2.704
16.5 | 1.031 | 0.38254 | -0.051 | 2.694
17 | 1.059 | 0.41628 | -0.054 | 2.545
17.5 | 1.086 | 0.42861 | -0.055 | 2.533
18 | 1.112 | 0.43657 | -0.055 | 2.546
18.5 | 1.138 | 0.43359 | -0.056 | 2.624
19 | 1.167 | 0.454 | -0.059 | 2.571
19.5 | 1.193 | 0.47318 | -0.059 | 2.521
20 | 1.218 | 0.45436 | -0.06 | 2.681

## 8. Re 50k Mach 0.50 (2)
BIGFOIL.COM POLAR EXPORT
NACA65-315 a=0.8
NACA65-315 a=0.8 |  |  |  | Cl Max: | 0.9709 | at alpha= | 20 | deg
XFOIL ncrit=9 |  |  |  | L/D Max: | 17.1704 | at alpha= | 8.5 | deg
Re: | 50000 |  |  | Cd Min: | 0.28336 | at alpha= | 20 | deg
Mach: | 0.5 |  |  | Cl=0 at alpha= | 4.0672 | deg
|  |  |  | @ Cl=0.1, Cd= | 0.053215
|  |  |  | @ Cl=0.4, Cd= | 0.068357
|  |  |  | @ Cl=0.6, Cd= | 0.070622
alpha (deg) | Cl | Cd | Cm | Cl/Cd
-10 | -0.3353 | 0.12652 | -0.0326 | -2.6502
-9 | -0.452 | 0.1082 | -0.0431 | -4.1774
-8 | -0.4946 | 0.09431 | -0.0404 | -5.2444
-7.5 | -0.5753 | 0.08469 | -0.0434 | -6.793
-7 | -0.615 | 0.07881 | -0.0395 | -7.8036
-6.5 | -0.6682 | 0.0731 | -0.0343 | -9.1409
-6 | -0.7115 | 0.06662 | -0.0296 | -10.68
-5.5 | -0.7374 | 0.05985 | -0.0255 | -12.3208
-5 | -0.74 | 0.0533 | -0.022 | -13.8837
-4.5 | -0.7193 | 0.04767 | -0.019 | -15.0892
-4 | -0.6836 | 0.04319 | -0.0163 | -15.8277
-3.5 | -0.6358 | 0.03974 | -0.0132 | -15.999
-3 | -0.5865 | 0.03753 | -0.0092 | -15.6275
-2.5 | -0.5479 | 0.03531 | -0.0046 | -15.5169
-2 | -0.5362 | 0.03284 | 0.0067 | -16.3276
-1.5 | -0.2544 | 0.04676 | 0.0008 | -5.4405
-1 | -0.1742 | 0.04687 | -0.0082 | -3.7167
-0.5 | -0.1134 | 0.04712 | -0.0141 | -2.4066
0 | -0.1101 | 0.04659 | -0.0089 | -2.3632
0.5 | -0.1035 | 0.04611 | -0.0043 | -2.2446
1 | -0.0982 | 0.04558 | 0.0005 | -2.1545
1.5 | -0.0946 | 0.04495 | 0.0056 | -2.1046
2 | -0.0929 | 0.04418 | 0.011 | -2.1028
2.5 | -0.0918 | 0.04331 | 0.0163 | -2.1196
3 | -0.081 | 0.04295 | 0.0198 | -1.8859
3.5 | -0.0503 | 0.04394 | 0.0194 | -1.1447
4 | -0.0103 | 0.04583 | 0.0174 | -0.22474
4.5 | 0.0663 | 0.05101 | 0.0081 | 1.2997
5 | 0.1398 | 0.05582 | -0.0004 | 2.5045
5.5 | 0.2087 | 0.06098 | -0.0076 | 3.4224
6 | 0.2753 | 0.06596 | -0.0136 | 4.1737
6.5 | 0.4085 | 0.06852 | -0.0204 | 5.9618
7 | 0.4741 | 0.0712 | -0.0218 | 6.6587
7.5 | 0.5473 | 0.07317 | -0.0223 | 7.4798
8 | 0.671 | 0.06719 | -0.0169 | 9.9866
8.5 | 0.818 | 0.04764 | 0.0079 | 17.1704
9 | 0.8597 | 0.05248 | 0.0114 | 16.3815
9.5 | 0.9038 | 0.05895 | 0.0133 | 15.3316
10 | 0.8849 | 0.06817 | 0.0132 | 12.9808
10.5 | 0.8666 | 0.07832 | 0.0116 | 11.0649
11 | 0.8109 | 0.09307 | 0.0043 | 8.7128
11.5 | 0.7588 | 0.11127 | -0.0073 | 6.8194
12 | 0.7393 | 0.12672 | -0.0164 | 5.8341
12.5 | 0.7357 | 0.13969 | -0.0234 | 5.2667
13 | 0.7428 | 0.15133 | -0.0291 | 4.9085
13.5 | 0.7393 | 0.16418 | -0.0376 | 4.503
14 | 0.722 | 0.18316 | -0.0538 | 3.9419
14.5 | 0.7383 | 0.19173 | -0.0584 | 3.8507
15 | 0.769 | 0.20294 | -0.0617 | 3.7893
15.5 | 0.7939 | 0.21248 | -0.0652 | 3.7364
16 | 0.806 | 0.21834 | -0.0698 | 3.6915
16.5 | 0.8199 | 0.22513 | -0.0748 | 3.6419
17 | 0.8406 | 0.2334 | -0.0793 | 3.6015
17.5 | 0.864 | 0.24227 | -0.0834 | 3.5663
18 | 0.8986 | 0.25588 | -0.0863 | 3.5118
18.5 | 0.907 | 0.25858 | -0.0927 | 3.5076
19 | 0.9265 | 0.26647 | -0.0979 | 3.4769
19.5 | 0.9561 | 0.27879 | -0.1014 | 3.4295
20 | 0.9709 | 0.28336 | -0.1075 | 3.4264

## 9. Re 100k Mach 0.00 (1)
BIGFOIL.COM POLAR EXPORT
NACA65-315 a=0.8
NACA65-315 a=0.8 |  |  |  | Cl Max: | 1.111 | at alpha= | 12.5 | deg
JavaFoil+Calcfoil stall+Eppler ext transition |  |  |  | L/D Max: | 47.615 | at alpha= | 4.5 | deg
Re: | 100000 |  |  | Cd Min: | 0.0137 | at alpha= | -0.5 | deg
Mach: | 0 |  |  | Cl=0 at alpha= | -2.3814 | deg
|  |  |  | @ Cl=0.1, Cd= | 0.014049
|  |  |  | @ Cl=0.4, Cd= | 0.014408
|  |  |  | @ Cl=0.6, Cd= | 0.015272
alpha (deg) | Cl | Cd | Cm | Cl/Cd
-20 | -0.641 | 0.28911 | -0.009 | -2.218
-19.5 | -0.663 | 0.27251 | -0.009 | -2.435
-19 | -0.685 | 0.25367 | -0.01 | -2.701
-18.5 | -0.706 | 0.2402 | -0.01 | -2.94
-18 | -0.727 | 0.22396 | -0.01 | -3.244
-17.5 | -0.746 | 0.2133 | -0.011 | -3.496
-17 | -0.763 | 0.20366 | -0.011 | -3.748
-16.5 | -0.779 | 0.18872 | -0.011 | -4.127
-16 | -0.792 | 0.17866 | -0.012 | -4.435
-15.5 | -0.803 | 0.16846 | -0.012 | -4.768
-15 | -0.804 | 0.15751 | -0.013 | -5.106
-14.5 | -0.802 | 0.14181 | -0.013 | -5.658
-14 | -0.798 | 0.1311 | -0.013 | -6.086
-13.5 | -0.79 | 0.12476 | -0.014 | -6.336
-13 | -0.78 | 0.11723 | -0.014 | -6.654
-12.5 | -0.767 | 0.10716 | -0.015 | -7.154
-12 | -0.75 | 0.10166 | -0.015 | -7.379
-11.5 | -0.73 | 0.09266 | -0.015 | -7.883
-11 | -0.708 | 0.0881 | -0.016 | -8.035
-10.5 | -0.682 | 0.08226 | -0.016 | -8.293
-10 | -0.654 | 0.07628 | -0.017 | -8.572
-9.5 | -0.623 | 0.07166 | -0.017 | -8.69
-9 | -0.589 | 0.0671 | -0.018 | -8.779
-8.5 | -0.553 | 0.06265 | -0.018 | -8.827
-8 | -0.515 | 0.05859 | -0.019 | -8.786
-7.5 | -0.475 | 0.05514 | -0.019 | -8.61
-7 | -0.433 | 0.05165 | -0.02 | -8.38
-6.5 | -0.39 | 0.04868 | -0.02 | -8.002
-6 | -0.345 | 0.04617 | -0.021 | -7.465
-5.5 | -0.299 | 0.04348 | -0.022 | -6.875
-5 | -0.252 | 0.0412 | -0.023 | -6.125
-4.5 | -0.205 | 0.03916 | -0.024 | -5.239
-4 | -0.193 | 0.01619 | -0.05 | -11.952
-3.5 | -0.135 | 0.0159 | -0.051 | -8.464
-3 | -0.075 | 0.01569 | -0.052 | -4.772
-2.5 | -0.014 | 0.01466 | -0.051 | -0.935
-2 | 0.045 | 0.01445 | -0.052 | 3.086
-1.5 | 0.104 | 0.01402 | -0.053 | 7.44
-1 | 0.165 | 0.01377 | -0.054 | 12.008
-0.5 | 0.227 | 0.0137 | -0.056 | 16.553
0 | 0.283 | 0.0138 | -0.057 | 20.508
0.5 | 0.342 | 0.01427 | -0.058 | 23.954
1 | 0.401 | 0.01441 | -0.058 | 27.799
1.5 | 0.459 | 0.01461 | -0.059 | 31.428
2 | 0.517 | 0.01481 | -0.06 | 34.913
2.5 | 0.575 | 0.01514 | -0.061 | 37.981
3 | 0.63 | 0.01543 | -0.061 | 40.843
3.5 | 0.686 | 0.01582 | -0.062 | 43.35
4 | 0.741 | 0.01628 | -0.063 | 45.519
4.5 | 0.795 | 0.01671 | -0.063 | 47.615
5 | 0.861 | 0.02078 | -0.065 | 41.428
5.5 | 0.913 | 0.0216 | -0.066 | 42.282
6 | 0.964 | 0.02245 | -0.067 | 42.935
6.5 | 0.84 | 0.04644 | -0.032 | 18.088
7 | 0.879 | 0.04957 | -0.031 | 17.739
7.5 | 0.916 | 0.05278 | -0.03 | 17.363
8 | 0.952 | 0.05695 | -0.031 | 16.721
8.5 | 0.986 | 0.06009 | -0.03 | 16.401
9 | 1.016 | 0.06518 | -0.03 | 15.593
9.5 | 1.042 | 0.06876 | -0.03 | 15.155
10 | 1.064 | 0.0746 | -0.03 | 14.259
10.5 | 1.081 | 0.07979 | -0.029 | 13.549
11 | 1.095 | 0.08589 | -0.03 | 12.749
11.5 | 1.104 | 0.09144 | -0.029 | 12.079
12 | 1.11 | 0.0976 | -0.029 | 11.373
12.5 | 1.111 | 0.10652 | -0.029 | 10.433
13 | 1.109 | 0.11365 | -0.029 | 9.756
13.5 | 1.103 | 0.12144 | -0.029 | 9.08
14 | 1.093 | 0.13134 | -0.029 | 8.32
14.5 | 1.08 | 0.13676 | -0.029 | 7.895
15 | 1.064 | 0.14634 | -0.029 | 7.269
15.5 | 1.04 | 0.16308 | -0.03 | 6.378
16 | 1.014 | 0.16756 | -0.029 | 6.05
16.5 | 0.986 | 0.1836 | -0.03 | 5.368
17 | 0.956 | 0.19647 | -0.029 | 4.864
17.5 | 0.925 | 0.20542 | -0.029 | 4.501

## 10. Re 100k Mach 0.00 (2)
BIGFOIL.COM POLAR EXPORT
NACA65-315 a=0.8
NACA65-315 a=0.8 |  |  |  | Cl Max: | 1.1778 | at alpha= | 11.5 | deg
XFOIL ncrit=9 |  |  |  | L/D Max: | 44.6731 | at alpha= | 7.5 | deg
Re: | 100000 |  |  | Cd Min: | 0.17713 | at alpha= | 16.5 | deg
Mach: | 0 |  |  | Cl=0 at alpha= | 1.0353 | deg
|  |  |  | @ Cl=0.1, Cd= | 0.034251
|  |  |  | @ Cl=0.4, Cd= | 0.03919
|  |  |  | @ Cl=0.6, Cd= | 0.17713
alpha (deg) | Cl | Cd | Cm | Cl/Cd
-12.5 | -0.3924 | 0.12602 | -0.0457 | -3.1138
-12 | -0.3943 | 0.11873 | -0.0488 | -3.321
-11.5 | -0.4464 | 0.11198 | -0.0572 | -3.9864
-11 | -0.3896 | 0.10633 | -0.0507 | -3.6641
-10.5 | -0.4124 | 0.10078 | -0.0496 | -4.0921
-10 | -0.4982 | 0.09722 | -0.0474 | -5.1245
-9.5 | -0.4687 | 0.0938 | -0.0394 | -4.9968
-9 | -0.5395 | 0.08893 | -0.0358 | -6.0666
-7.5 | -0.6598 | 0.04515 | -0.0506 | -14.6135
-7 | -0.6238 | 0.03985 | -0.0487 | -15.6537
-6.5 | -0.5748 | 0.03566 | -0.049 | -16.1189
-6 | -0.5051 | 0.03242 | -0.052 | -15.5799
-5.5 | -0.46 | 0.03075 | -0.0507 | -14.9593
-5 | -0.409 | 0.02886 | -0.0503 | -14.1719
-4.5 | -0.3568 | 0.02747 | -0.0505 | -12.9887
-4 | -0.3302 | 0.02599 | -0.0467 | -12.7049
-3.5 | -0.3195 | 0.02532 | -0.0371 | -12.6185
-3 | -0.2798 | 0.02719 | -0.0315 | -10.2905
-2.5 | -0.2708 | 0.02925 | -0.0192 | -9.2581
-2 | -0.2351 | 0.03096 | -0.0103 | -7.5937
-1.5 | -0.2218 | 0.0309 | -0.0047 | -7.178
-1 | -0.1625 | 0.03112 | -0.0064 | -5.2217
-0.5 | -0.1427 | 0.0312 | -0.0025 | -4.5737
0 | -0.0862 | 0.0316 | -0.0043 | -2.7278
0.5 | -0.0573 | 0.03195 | -0.0022 | -1.7934
1 | -0.0037 | 0.0326 | -0.004 | -0.1135
1.5 | 0.0487 | 0.03337 | -0.0061 | 1.4594
2 | 0.1116 | 0.03445 | -0.0104 | 3.2395
2.5 | 0.2072 | 0.03547 | -0.0194 | 5.8416
3 | 0.2818 | 0.03688 | -0.0268 | 7.641
3.5 | 0.3649 | 0.0382 | -0.0352 | 9.5524
4 | 0.3678 | 0.03853 | -0.0298 | 9.5458
4.5 | 0.4127 | 0.03945 | -0.0306 | 10.4613
5 | 0.469 | 0.04033 | -0.0323 | 11.6291
6 | 0.6078 | 0.04031 | -0.0362 | 15.0781
6.5 | 0.6668 | 0.03963 | -0.0356 | 16.8256
7 | 0.9082 | 0.02195 | -0.043 | 41.3759
7.5 | 0.9225 | 0.02065 | -0.0339 | 44.6731
8 | 0.8788 | 0.02452 | -0.0202 | 35.8401
8.5 | 0.8626 | 0.02933 | -0.0131 | 29.4102
9 | 0.8836 | 0.03233 | -0.0096 | 27.3307
9.5 | 0.9379 | 0.03476 | -0.0087 | 26.9822
10 | 1.0271 | 0.03825 | -0.0119 | 26.8523
10.5 | 1.1 | 0.04293 | -0.014 | 25.6231
11 | 1.1545 | 0.04847 | -0.0151 | 23.8189
11.5 | 1.1778 | 0.05487 | -0.0121 | 21.4653
12 | 1.1514 | 0.06103 | -0.0043 | 18.8661
12.5 | 1.1122 | 0.06858 | 0.0017 | 16.2176
13 | 1.0677 | 0.07744 | 0.0049 | 13.7874
13.5 | 1.0208 | 0.08794 | 0.0049 | 11.6079
14 | 0.9901 | 0.10011 | 0.0026 | 9.8901
14.5 | 0.7573 | 0.16191 | -0.0391 | 4.6773
15 | 0.5876 | 0.1581 | -0.035 | 3.7166
15.5 | 0.6015 | 0.16511 | -0.037 | 3.643
16 | 0.6068 | 0.17071 | -0.0401 | 3.5546
16.5 | 0.5996 | 0.17713 | -0.0449 | 3.3851

## 11. Re 100k Mach 0.10 (1)
BIGFOIL.COM POLAR EXPORT
NACA65-315 a=0.8
NACA65-315 a=0.8 |  |  |  | Cl Max: | 1.102 | at alpha= | 12 | deg
JavaFoil+Calcfoil stall+Eppler ext transition |  |  |  | L/D Max: | 47.519 | at alpha= | 4.5 | deg
Re: | 100000 |  |  | Cd Min: | 0.01374 | at alpha= | -0.5 | deg
Mach: | 0.1 |  |  | Cl=0 at alpha= | -2.3814 | deg
|  |  |  | @ Cl=0.1, Cd= | 0.014126
|  |  |  | @ Cl=0.4, Cd= | 0.014436
|  |  |  | @ Cl=0.6, Cd= | 0.01531
alpha (deg) | Cl | Cd | Cm | Cl/Cd
-19.5 | -0.613 | 0.29205 | -0.009 | -2.098
-19 | -0.638 | 0.2712 | -0.01 | -2.351
-18.5 | -0.662 | 0.25402 | -0.01 | -2.607
-18 | -0.686 | 0.23866 | -0.01 | -2.874
-17.5 | -0.709 | 0.2191 | -0.011 | -3.234
-17 | -0.73 | 0.20825 | -0.011 | -3.505
-16.5 | -0.749 | 0.1978 | -0.012 | -3.789
-16 | -0.766 | 0.18321 | -0.012 | -4.183
-15.5 | -0.781 | 0.1708 | -0.012 | -4.573
-15 | -0.785 | 0.15924 | -0.013 | -4.93
-14.5 | -0.786 | 0.14487 | -0.013 | -5.426
-14 | -0.784 | 0.13417 | -0.013 | -5.845
-13.5 | -0.779 | 0.12595 | -0.014 | -6.187
-13 | -0.771 | 0.11865 | -0.014 | -6.499
-12.5 | -0.76 | 0.10852 | -0.015 | -7
-12 | -0.745 | 0.1028 | -0.015 | -7.246
-11.5 | -0.727 | 0.09624 | -0.015 | -7.553
-11 | -0.706 | 0.08879 | -0.016 | -7.947
-10.5 | -0.681 | 0.08431 | -0.016 | -8.08
-10 | -0.654 | 0.07756 | -0.017 | -8.426
-9.5 | -0.623 | 0.07166 | -0.017 | -8.694
-9 | -0.59 | 0.06708 | -0.018 | -8.794
-8.5 | -0.554 | 0.06323 | -0.018 | -8.767
-8 | -0.516 | 0.05904 | -0.019 | -8.745
-7.5 | -0.476 | 0.05514 | -0.019 | -8.639
-7 | -0.435 | 0.05191 | -0.02 | -8.37
-6.5 | -0.391 | 0.04889 | -0.02 | -8.001
-6 | -0.346 | 0.04596 | -0.021 | -7.533
-5.5 | -0.3 | 0.04352 | -0.022 | -6.897
-5 | -0.253 | 0.04125 | -0.023 | -6.146
-4.5 | -0.206 | 0.03925 | -0.024 | -5.252
-4 | -0.194 | 0.01624 | -0.05 | -11.965
-3.5 | -0.135 | 0.01594 | -0.051 | -8.475
-3 | -0.075 | 0.0158 | -0.053 | -4.762
-2.5 | -0.014 | 0.01474 | -0.051 | -0.934
-2 | 0.045 | 0.01452 | -0.052 | 3.084
-1.5 | 0.105 | 0.01409 | -0.053 | 7.437
-1 | 0.166 | 0.01385 | -0.055 | 11.973
-0.5 | 0.228 | 0.01374 | -0.056 | 16.58
0 | 0.284 | 0.01416 | -0.057 | 20.089
0.5 | 0.343 | 0.01436 | -0.058 | 23.923
1 | 0.403 | 0.01444 | -0.059 | 27.867
1.5 | 0.461 | 0.01463 | -0.059 | 31.529
2 | 0.52 | 0.01491 | -0.06 | 34.846
2.5 | 0.578 | 0.01517 | -0.061 | 38.091
3 | 0.633 | 0.01552 | -0.062 | 40.765
3.5 | 0.689 | 0.01593 | -0.062 | 43.256
4 | 0.744 | 0.01633 | -0.063 | 45.58
4.5 | 0.799 | 0.01681 | -0.064 | 47.519
5 | 0.865 | 0.02088 | -0.065 | 41.403
5.5 | 0.917 | 0.02173 | -0.066 | 42.207
6 | 0.968 | 0.02258 | -0.067 | 42.87
6.5 | 0.843 | 0.0466 | -0.032 | 18.098
7 | 0.882 | 0.04974 | -0.031 | 17.739
7.5 | 0.92 | 0.05317 | -0.03 | 17.298
8 | 0.955 | 0.0569 | -0.03 | 16.787
8.5 | 0.988 | 0.06074 | -0.03 | 16.269
9 | 1.018 | 0.06515 | -0.03 | 15.63
9.5 | 1.043 | 0.06981 | -0.03 | 14.943
10 | 1.063 | 0.07473 | -0.03 | 14.23
10.5 | 1.08 | 0.08156 | -0.029 | 13.237
11 | 1.092 | 0.08607 | -0.029 | 12.683
11.5 | 1.099 | 0.09209 | -0.029 | 11.936
12 | 1.102 | 0.10018 | -0.029 | 11.002
12.5 | 1.101 | 0.10875 | -0.029 | 10.122
13 | 1.095 | 0.11635 | -0.029 | 9.414
13.5 | 1.086 | 0.12451 | -0.029 | 8.721
14 | 1.072 | 0.13561 | -0.029 | 7.908
14.5 | 1.056 | 0.14279 | -0.029 | 7.393
15 | 1.036 | 0.15549 | -0.029 | 6.66
15.5 | 1.007 | 0.16746 | -0.029 | 6.016
16 | 0.977 | 0.17935 | -0.029 | 5.445
16.5 | 0.944 | 0.19173 | -0.029 | 4.923
17 | 0.91 | 0.20535 | -0.029 | 4.429

## 12. Re 100k Mach 0.10 (2)
BIGFOIL.COM POLAR EXPORT
NACA65-315 a=0.8
NACA65-315 a=0.8 |  |  |  | Cl Max: | 1.1673 | at alpha= | 11.5 | deg
XFOIL ncrit=9 |  |  |  | L/D Max: | 43.9187 | at alpha= | 7.5 | deg
Re: | 100000 |  |  | Cd Min: | 0.19436 | at alpha= | 16.5 | deg
Mach: | 0.1 |  |  | Cl=0 at alpha= | 1.0825 | deg
|  |  |  | @ Cl=0.1, Cd= | 0.034437
|  |  |  | @ Cl=0.4, Cd= | 0.039294
|  |  |  | @ Cl=0.6, Cd= | 0.040313
alpha (deg) | Cl | Cd | Cm | Cl/Cd
-12.5 | -0.3912 | 0.12659 | -0.046 | -3.0903
-12 | -0.3895 | 0.11941 | -0.0486 | -3.2619
-11.5 | -0.4328 | 0.11241 | -0.0559 | -3.8502
-11 | -0.3874 | 0.10702 | -0.0508 | -3.6199
-10.5 | -0.408 | 0.10163 | -0.0493 | -4.0146
-10 | -0.5029 | 0.09817 | -0.0476 | -5.1227
-9.5 | -0.4639 | 0.09471 | -0.0392 | -4.8981
-9 | -0.5204 | 0.09028 | -0.0351 | -5.7643
-7.5 | -0.6577 | 0.0458 | -0.0519 | -14.3603
-7 | -0.6237 | 0.04033 | -0.0498 | -15.4649
-6.5 | -0.5767 | 0.03611 | -0.0498 | -15.9706
-6 | -0.5117 | 0.03285 | -0.0519 | -15.5769
-5.5 | -0.4607 | 0.03099 | -0.0515 | -14.8661
-5 | -0.4121 | 0.02912 | -0.0506 | -14.1518
-4.5 | -0.3557 | 0.02765 | -0.0514 | -12.8644
-4 | -0.3299 | 0.02631 | -0.0473 | -12.539
-3.5 | -0.3224 | 0.02521 | -0.0378 | -12.7886
-3 | -0.2789 | 0.02727 | -0.0323 | -10.2274
-2.5 | -0.2707 | 0.02923 | -0.0202 | -9.261
-1.5 | -0.222 | 0.03108 | -0.0049 | -7.1429
-1 | -0.173 | 0.03126 | -0.005 | -5.5342
-0.5 | -0.1425 | 0.03136 | -0.0027 | -4.544
0 | -0.0954 | 0.03172 | -0.003 | -3.0076
0.5 | -0.0573 | 0.0321 | -0.0022 | -1.785
1 | -0.0097 | 0.03272 | -0.0031 | -0.29645
1.5 | 0.0491 | 0.03349 | -0.0061 | 1.4661
2 | 0.1077 | 0.03458 | -0.0098 | 3.1145
2.5 | 0.208 | 0.03558 | -0.0192 | 5.846
3 | 0.2809 | 0.03697 | -0.0263 | 7.5981
3.5 | 0.3627 | 0.03832 | -0.0345 | 9.465
4 | 0.3698 | 0.03869 | -0.0298 | 9.558
4.5 | 0.4138 | 0.03957 | -0.0304 | 10.4574
5 | 0.4713 | 0.04042 | -0.0322 | 11.6601
5.5 | 0.5372 | 0.04079 | -0.0342 | 13.1699
6 | 0.6148 | 0.0402 | -0.0363 | 15.2935
6.5 | 0.67 | 0.03962 | -0.0353 | 16.9107
7 | 0.9196 | 0.02129 | -0.0429 | 43.194
7.5 | 0.9179 | 0.0209 | -0.0322 | 43.9187
8 | 0.8727 | 0.02514 | -0.0189 | 34.7136
8.5 | 0.8601 | 0.02981 | -0.0123 | 28.8527
9 | 0.8833 | 0.03274 | -0.0088 | 26.9792
9.5 | 0.9409 | 0.03517 | -0.0081 | 26.7529
10 | 1.0313 | 0.03882 | -0.0113 | 26.5662
10.5 | 1.1001 | 0.04365 | -0.0128 | 25.2027
11 | 1.1499 | 0.0492 | -0.0132 | 23.372
11.5 | 1.1673 | 0.05555 | -0.0096 | 21.0135
12 | 1.1358 | 0.06197 | -0.002 | 18.3282
12.5 | 1.0962 | 0.0698 | 0.0032 | 15.7049
13 | 1.051 | 0.07898 | 0.0056 | 13.3072
13.5 | 1.0038 | 0.0899 | 0.0047 | 11.1657
14 | 0.972 | 0.10236 | 0.0017 | 9.4959
14.5 | 0.7016 | 0.1258 | -0.0115 | 5.5771
15 | 0.7843 | 0.16995 | -0.0399 | 4.6149
15.5 | 0.7708 | 0.17932 | -0.0473 | 4.2985
16 | 0.7863 | 0.18753 | -0.05 | 4.1929
16.5 | 0.8098 | 0.19436 | -0.0514 | 4.1665

## 13. Re 100k Mach 0.25 (1)
BIGFOIL.COM POLAR EXPORT
NACA65-315 a=0.8
NACA65-315 a=0.8 |  |  |  | Cl Max: | 1.06 | at alpha= | 10.5 | deg
JavaFoil+Calcfoil stall+Eppler ext transition |  |  |  | L/D Max: | 47.062 | at alpha= | 4.5 | deg
Re: | 100000 |  |  | Cd Min: | 0.01405 | at alpha= | -0.5 | deg
Mach: | 0.25 |  |  | Cl=0 at alpha= | -2.3833 | deg
|  |  |  | @ Cl=0.1, Cd= | 0.014672
|  |  |  | @ Cl=0.4, Cd= | 0.014685
|  |  |  | @ Cl=0.6, Cd= | 0.01559
alpha (deg) | Cl | Cd | Cm | Cl/Cd
-17.5 | -0.36 | 0.31531 | -0.012 | -1.142
-17 | -0.423 | 0.30958 | -0.012 | -1.367
-16.5 | -0.481 | 0.29647 | -0.011 | -1.623
-16 | -0.535 | 0.24302 | -0.012 | -2.201
-15.5 | -0.584 | 0.21924 | -0.012 | -2.663
-15 | -0.616 | 0.1947 | -0.012 | -3.162
-14.5 | -0.642 | 0.17757 | -0.013 | -3.617
-14 | -0.664 | 0.16473 | -0.013 | -4.03
-13.5 | -0.681 | 0.1456 | -0.013 | -4.674
-13 | -0.692 | 0.1359 | -0.014 | -5.092
-12.5 | -0.698 | 0.12153 | -0.015 | -5.741
-12 | -0.698 | 0.1126 | -0.015 | -6.198
-11.5 | -0.693 | 0.1037 | -0.016 | -6.681
-11 | -0.682 | 0.09422 | -0.016 | -7.242
-10.5 | -0.667 | 0.08721 | -0.017 | -7.644
-10 | -0.646 | 0.08118 | -0.017 | -7.96
-9.5 | -0.621 | 0.07541 | -0.017 | -8.237
-9 | -0.592 | 0.07086 | -0.018 | -8.355
-8.5 | -0.559 | 0.06463 | -0.018 | -8.654
-8 | -0.523 | 0.06086 | -0.019 | -8.599
-7.5 | -0.484 | 0.05637 | -0.019 | -8.594
-7 | -0.443 | 0.05295 | -0.02 | -8.369
-6.5 | -0.4 | 0.04967 | -0.02 | -8.047
-6 | -0.354 | 0.04682 | -0.021 | -7.568
-5.5 | -0.307 | 0.04396 | -0.022 | -6.994
-5 | -0.26 | 0.04186 | -0.023 | -6.204
-4.5 | -0.211 | 0.03954 | -0.025 | -5.348
-4 | -0.199 | 0.01656 | -0.052 | -12.002
-3.5 | -0.138 | 0.01621 | -0.053 | -8.528
-3 | -0.077 | 0.01591 | -0.054 | -4.835
-2.5 | -0.014 | 0.01508 | -0.052 | -0.936
-2 | 0.046 | 0.01484 | -0.053 | 3.091
-1.5 | 0.107 | 0.01465 | -0.054 | 7.272
-1 | 0.169 | 0.01425 | -0.055 | 11.857
-0.5 | 0.232 | 0.01405 | -0.057 | 16.537
0 | 0.292 | 0.01437 | -0.058 | 20.302
0.5 | 0.352 | 0.01426 | -0.059 | 24.714
1 | 0.413 | 0.0148 | -0.06 | 27.91
1.5 | 0.473 | 0.01495 | -0.061 | 31.657
2 | 0.533 | 0.01519 | -0.062 | 35.084
2.5 | 0.593 | 0.01555 | -0.062 | 38.136
3 | 0.649 | 0.01587 | -0.063 | 40.879
3.5 | 0.706 | 0.01632 | -0.064 | 43.268
4 | 0.763 | 0.01682 | -0.065 | 45.348
4.5 | 0.818 | 0.01737 | -0.065 | 47.062
5 | 0.886 | 0.02156 | -0.067 | 41.088
5.5 | 0.939 | 0.0225 | -0.068 | 41.73
6 | 0.99 | 0.0234 | -0.069 | 42.302
6.5 | 0.862 | 0.04721 | -0.032 | 18.267
7 | 0.9 | 0.0505 | -0.031 | 17.831
7.5 | 0.937 | 0.05457 | -0.031 | 17.168
8 | 0.97 | 0.05866 | -0.031 | 16.532
8.5 | 1 | 0.06298 | -0.031 | 15.87
9 | 1.025 | 0.06754 | -0.031 | 15.18
9.5 | 1.043 | 0.07312 | -0.03 | 14.271
10 | 1.055 | 0.07901 | -0.03 | 13.352
10.5 | 1.06 | 0.08526 | -0.029 | 12.429
11 | 1.058 | 0.09278 | -0.029 | 11.401
11.5 | 1.049 | 0.10033 | -0.029 | 10.451
12 | 1.032 | 0.11129 | -0.029 | 9.272
12.5 | 1.008 | 0.1228 | -0.029 | 8.206
13 | 0.976 | 0.13047 | -0.029 | 7.483
13.5 | 0.938 | 0.14425 | -0.029 | 6.501
14 | 0.893 | 0.16017 | -0.029 | 5.574
14.5 | 0.842 | 0.17837 | -0.028 | 4.719
15 | 0.785 | 0.20203 | -0.028 | 3.886
15.5 | 0.715 | 0.22274 | -0.027 | 3.21

## 14. Re 100k Mach 0.25 (2)
BIGFOIL.COM POLAR EXPORT
NACA65-315 a=0.8
NACA65-315 a=0.8 |  |  |  | Cl Max: | 1.1023 | at alpha= | 11 | deg
XFOIL ncrit=9 |  |  |  | L/D Max: | 40.0851 | at alpha= | 7.5 | deg
Re: | 100000 |  |  | Cd Min: | 0.19284 | at alpha= | 16 | deg
Mach: | 0.25 |  |  | Cl=0 at alpha= | 1.2203 | deg
|  |  |  | @ Cl=0.1, Cd= | 0.035219
|  |  |  | @ Cl=0.4, Cd= | 0.039468
|  |  |  | @ Cl=0.6, Cd= | 0.041711
alpha (deg) | Cl | Cd | Cm | Cl/Cd
-13 | -0.395 | 0.13568 | -0.0459 | -2.9113
-12.5 | -0.4019 | 0.13018 | -0.0502 | -3.0873
-12 | -0.3705 | 0.12262 | -0.0489 | -3.0215
-11.5 | -0.385 | 0.11581 | -0.0525 | -3.3244
-11 | -0.4065 | 0.1112 | -0.0534 | -3.6556
-10.5 | -0.3909 | 0.106 | -0.048 | -3.6877
-9.5 | -0.446 | 0.09926 | -0.0383 | -4.4933
-9 | -0.4812 | 0.09534 | -0.0338 | -5.0472
-8 | -0.6587 | 0.05931 | -0.0579 | -11.1061
-7.5 | -0.6488 | 0.04962 | -0.0574 | -13.0754
-7 | -0.6211 | 0.04283 | -0.0562 | -14.5015
-6.5 | -0.5797 | 0.03848 | -0.0553 | -15.065
-6 | -0.535 | 0.03508 | -0.0537 | -15.2509
-5.5 | -0.4672 | 0.03239 | -0.0557 | -14.4242
-5 | -0.4203 | 0.03045 | -0.0539 | -13.803
-4.5 | -0.376 | 0.02918 | -0.0519 | -12.8855
-4 | -0.3259 | 0.02757 | -0.0514 | -11.8208
-3.5 | -0.3291 | 0.02493 | -0.042 | -13.201
-3 | -0.2966 | 0.02734 | -0.0338 | -10.8486
-2.5 | -0.2671 | 0.02946 | -0.0248 | -9.0665
-2 | -0.2634 | 0.03157 | -0.0095 | -8.3434
-1.5 | -0.2158 | 0.03204 | -0.0069 | -6.7353
-1 | -0.1952 | 0.03208 | -0.0025 | -6.0848
-0.5 | -0.1353 | 0.03224 | -0.0044 | -4.1967
0 | -0.1154 | 0.03244 | -0.0007 | -3.5573
0.5 | -0.0506 | 0.0329 | -0.0035 | -1.538
1 | -0.026 | 0.0334 | -0.0009 | -0.77844
1.5 | 0.033 | 0.0342 | -0.0034 | 0.96491
2 | 0.0963 | 0.03515 | -0.0071 | 2.7397
2.5 | 0.1651 | 0.03644 | -0.0127 | 4.5307
3 | 0.2523 | 0.03783 | -0.0211 | 6.6693
3.5 | 0.362 | 0.03883 | -0.0318 | 9.3227
4 | 0.4114 | 0.03966 | -0.034 | 10.3732
4.5 | 0.4355 | 0.04009 | -0.0309 | 10.8631
5 | 0.4626 | 0.04154 | -0.0296 | 11.1363
5.5 | 0.5246 | 0.04216 | -0.0312 | 12.4431
6 | 0.6036 | 0.04169 | -0.0332 | 14.4783
6.5 | 0.668 | 0.04078 | -0.0326 | 16.3806
7.5 | 0.8951 | 0.02233 | -0.0233 | 40.0851
8 | 0.8478 | 0.02824 | -0.0131 | 30.0212
8.5 | 0.8482 | 0.03242 | -0.0079 | 26.1629
9 | 0.8841 | 0.03493 | -0.0049 | 25.3106
9.5 | 0.9576 | 0.03749 | -0.0047 | 25.5428
10 | 1.045 | 0.04209 | -0.0069 | 24.8278
10.5 | 1.0865 | 0.0475 | -0.0053 | 22.8737
11 | 1.1023 | 0.05299 | -0.002 | 20.802
11.5 | 1.0932 | 0.05951 | 0.0023 | 18.37
12 | 1.0609 | 0.06727 | 0.0062 | 15.7708
12.5 | 1.0166 | 0.07665 | 0.0076 | 13.2629
13 | 0.966 | 0.08812 | 0.0057 | 10.9623
13.5 | 0.9157 | 0.10191 | 0.0001 | 8.9854
14 | 0.7768 | 0.14691 | -0.0297 | 5.2876
14.5 | 0.7558 | 0.16729 | -0.0419 | 4.5179
15 | 0.7765 | 0.17505 | -0.0439 | 4.4359
15.5 | 0.7706 | 0.18385 | -0.0505 | 4.1915
16 | 0.8066 | 0.19284 | -0.0501 | 4.1827

## 15. Re 100k Mach 0.50 (1)
BIGFOIL.COM POLAR EXPORT
NACA65-315 a=0.8
NACA65-315 a=0.8 |  |  |  | Cl Max: | 1.218 | at alpha= | 20 | deg
JavaFoil+Calcfoil stall+Eppler ext transition |  |  |  | L/D Max: | 43.67 | at alpha= | 4 | deg
Re: | 100000 |  |  | Cd Min: | 0.01534 | at alpha= | 0 | deg
Mach: | 0.5 |  |  | Cl=0 at alpha= | -2.3806 | deg
|  |  |  | @ Cl=0.1, Cd= | 0.016154
|  |  |  | @ Cl=0.4, Cd= | 0.015625
|  |  |  | @ Cl=0.6, Cd= | 0.016829
alpha (deg) | Cl | Cd | Cm | Cl/Cd
-20 | -0.972 | 0.34712 | -0.016 | -2.8
-19.5 | -0.945 | 0.35255 | -0.016 | -2.681
-19 | -0.919 | 0.32495 | -0.017 | -2.827
-18.5 | -0.89 | 0.31093 | -0.017 | -2.861
-18 | -0.862 | 0.31044 | -0.017 | -2.778
-17.5 | -0.835 | 0.30728 | -0.018 | -2.719
-17 | -0.809 | 0.3012 | -0.018 | -2.684
-16.5 | -0.782 | 0.28213 | -0.018 | -2.77
-16 | -0.752 | 0.27657 | -0.018 | -2.721
-15.5 | -0.725 | 0.26555 | -0.018 | -2.731
-15 | -0.698 | 0.25826 | -0.018 | -2.703
-14.5 | -0.671 | 0.25409 | -0.019 | -2.641
-14 | -0.644 | 0.24949 | -0.019 | -2.58
-13.5 | -0.615 | 0.23807 | -0.018 | -2.584
-13 | -0.588 | 0.21786 | -0.018 | -2.698
-12.5 | -0.56 | 0.21574 | -0.019 | -2.597
-12 | -0.533 | 0.21214 | -0.019 | -2.512
-11.5 | -0.506 | 0.19437 | -0.02 | -2.601
-11 | -0.478 | 0.19081 | -0.02 | -2.505
-10.5 | -0.45 | 0.18389 | -0.019 | -2.445
-10 | -0.422 | 0.17008 | -0.019 | -2.482
-9.5 | -0.395 | 0.16613 | -0.019 | -2.375
-9 | -0.367 | 0.15139 | -0.02 | -2.424
-8.5 | -0.339 | 0.14414 | -0.02 | -2.354
-8 | -0.425 | 0.09217 | -0.019 | -4.607
-7.5 | -0.473 | 0.06931 | -0.021 | -6.817
-7 | -0.458 | 0.06164 | -0.021 | -7.438
-6.5 | -0.426 | 0.05477 | -0.022 | -7.786
-6 | -0.384 | 0.05077 | -0.023 | -7.569
-5.5 | -0.337 | 0.04702 | -0.023 | -7.158
-5 | -0.286 | 0.04403 | -0.024 | -6.5
-4.5 | -0.234 | 0.04123 | -0.026 | -5.671
-4 | -0.18 | 0.03912 | -0.028 | -4.604
-3.5 | -0.152 | 0.0177 | -0.058 | -8.563
-3 | -0.084 | 0.01723 | -0.059 | -4.904
-2.5 | -0.016 | 0.01681 | -0.06 | -0.967
-2 | 0.051 | 0.01633 | -0.058 | 3.103
-1.5 | 0.118 | 0.01609 | -0.059 | 7.32
-1 | 0.185 | 0.01595 | -0.06 | 11.6
-0.5 | 0.253 | 0.01584 | -0.061 | 15.967
0 | 0.324 | 0.01534 | -0.062 | 21.146
0.5 | 0.392 | 0.01558 | -0.063 | 25.137
1 | 0.459 | 0.01596 | -0.065 | 28.757
1.5 | 0.526 | 0.01633 | -0.067 | 32.184
2 | 0.592 | 0.01676 | -0.068 | 35.313
2.5 | 0.657 | 0.01732 | -0.069 | 37.938
3 | 0.717 | 0.01785 | -0.07 | 40.194
3.5 | 0.779 | 0.01849 | -0.07 | 42.135
4 | 0.839 | 0.01921 | -0.071 | 43.67
4.5 | 0.917 | 0.0238 | -0.074 | 38.538
5 | 0.974 | 0.02501 | -0.075 | 38.947
5.5 | 0.855 | 0.04384 | -0.034 | 19.506
6 | 0.894 | 0.04722 | -0.034 | 18.929
6.5 | 0.925 | 0.05191 | -0.034 | 17.819
7 | 0.944 | 0.05731 | -0.033 | 16.469
7.5 | 0.941 | 0.06455 | -0.031 | 14.583
8 | 0.892 | 0.07657 | -0.029 | 11.649
8.5 | 0.598 | 0.14671 | -0.029 | 4.079
9 | 0.625 | 0.14583 | -0.03 | 4.289
9.5 | 0.653 | 0.16666 | -0.035 | 3.92
10 | 0.68 | 0.18377 | -0.035 | 3.701
10.5 | 0.707 | 0.18673 | -0.035 | 3.786
11 | 0.734 | 0.17929 | -0.036 | 4.093
11.5 | 0.762 | 0.20064 | -0.04 | 3.798
12 | 0.789 | 0.20653 | -0.04 | 3.819
12.5 | 0.815 | 0.22026 | -0.041 | 3.702
13 | 0.842 | 0.22423 | -0.042 | 3.755
13.5 | 0.87 | 0.24312 | -0.045 | 3.58
14 | 0.897 | 0.24956 | -0.046 | 3.593
14.5 | 0.923 | 0.25591 | -0.046 | 3.607
15 | 0.951 | 0.27096 | -0.048 | 3.51
15.5 | 0.978 | 0.27587 | -0.05 | 3.546
16 | 1.004 | 0.29355 | -0.051 | 3.422
16.5 | 1.031 | 0.29651 | -0.051 | 3.476
17 | 1.059 | 0.31777 | -0.054 | 3.334
17.5 | 1.086 | 0.3242 | -0.055 | 3.348
18 | 1.112 | 0.32885 | -0.055 | 3.38
18.5 | 1.138 | 0.34228 | -0.056 | 3.324
19 | 1.167 | 0.34546 | -0.059 | 3.378
19.5 | 1.193 | 0.36047 | -0.059 | 3.309
20 | 1.218 | 0.37146 | -0.06 | 3.28

## 16. Re 100k Mach 0.50 (2)
BIGFOIL.COM POLAR EXPORT
NACA65-315 a=0.8
NACA65-315 a=0.8 |  |  |  | Cl Max: | 0.9746 | at alpha= | 19.5 | deg
XFOIL ncrit=9 |  |  |  | L/D Max: | 24.695 | at alpha= | 7.5 | deg
Re: | 100000 |  |  | Cd Min: | 0.27852 | at alpha= | 20 | deg
Mach: | 0.5 |  |  | Cl=0 at alpha= | 1.6938 | deg
|  |  |  | @ Cl=0.1, Cd= | 0.039298
|  |  |  | @ Cl=0.4, Cd= | 0.044996
|  |  |  | @ Cl=0.6, Cd= | 0.046143
alpha (deg) | Cl | Cd | Cm | Cl/Cd
-20 | -0.6167 | 0.24861 | 0.0092 | -2.4806
-19.5 | -0.6041 | 0.24564 | 0.0017 | -2.4593
-19 | -0.5793 | 0.23497 | -0.0027 | -2.4654
-18.5 | -0.5515 | 0.22543 | -0.0059 | -2.4464
-18 | -0.5329 | 0.21912 | -0.0116 | -2.432
-17.5 | -0.5212 | 0.21367 | -0.018 | -2.4393
-17 | -0.4881 | 0.20279 | -0.0201 | -2.4069
-16.5 | -0.4712 | 0.19645 | -0.0253 | -2.3986
-16 | -0.4625 | 0.1908 | -0.0314 | -2.424
-15.5 | -0.4284 | 0.18082 | -0.0329 | -2.3692
-15 | -0.4403 | 0.17979 | -0.0407 | -2.449
-14.5 | -0.3937 | 0.16635 | -0.041 | -2.3667
-14 | -0.3897 | 0.16149 | -0.0461 | -2.4132
-13.5 | -0.3644 | 0.15248 | -0.0481 | -2.3898
-13 | -0.3742 | 0.14891 | -0.0531 | -2.5129
-12.5 | -0.3379 | 0.13943 | -0.0524 | -2.4234
-12 | -0.3575 | 0.13528 | -0.0552 | -2.6427
-11.5 | -0.3411 | 0.12958 | -0.051 | -2.6324
-11 | -0.3725 | 0.12659 | -0.0484 | -2.9426
-10.5 | -0.3751 | 0.1229 | -0.0429 | -3.0521
-10 | -0.4016 | 0.1193 | -0.0394 | -3.3663
-9.5 | -0.4356 | 0.11541 | -0.0391 | -3.7744
-9 | -0.3974 | 0.10637 | -0.0449 | -3.736
-8.5 | -0.4723 | 0.0767 | -0.0763 | -6.1578
-8 | -0.4767 | 0.06712 | -0.0836 | -7.1022
-7.5 | -0.5036 | 0.05985 | -0.0861 | -8.4144
-7 | -0.5295 | 0.05416 | -0.0835 | -9.7766
-6.5 | -0.5436 | 0.04899 | -0.0787 | -11.0961
-6 | -0.5418 | 0.04445 | -0.0732 | -12.189
-5.5 | -0.5241 | 0.04061 | -0.0679 | -12.9057
-5 | -0.4635 | 0.03692 | -0.0677 | -12.5542
-4.5 | -0.4316 | 0.03458 | -0.0621 | -12.4812
-4 | -0.3811 | 0.03298 | -0.0589 | -11.5555
-3.5 | -0.3385 | 0.03152 | -0.0548 | -10.7392
-3 | -0.3207 | 0.0302 | -0.0484 | -10.6192
-2.5 | -0.2968 | 0.02999 | -0.0382 | -9.8966
-2 | -0.2834 | 0.03239 | -0.0251 | -8.7496
-1.5 | -0.2601 | 0.03565 | -0.0077 | -7.2959
-1 | -0.2361 | 0.03587 | -0.0012 | -6.5821
-0.5 | -0.1948 | 0.03592 | 0.0009 | -5.4232
0 | -0.1559 | 0.03604 | 0.0029 | -4.3257
0.5 | -0.1155 | 0.03634 | 0.0044 | -3.1783
1 | -0.0556 | 0.03684 | 0.003 | -1.5092
1.5 | -0.0212 | 0.03743 | 0.0048 | -0.56639
2 | 0.0335 | 0.03829 | 0.0036 | 0.8749
2.5 | 0.1034 | 0.03935 | 0.0002 | 2.6277
3 | 0.1871 | 0.04063 | -0.0057 | 4.605
3.5 | 0.2723 | 0.04218 | -0.0127 | 6.4557
4 | 0.3463 | 0.04408 | -0.0195 | 7.8562
4.5 | 0.3911 | 0.04491 | -0.0199 | 8.7085
5 | 0.45 | 0.04548 | -0.0206 | 9.8945
5.5 | 0.5001 | 0.04673 | -0.0209 | 10.7019
6 | 0.5956 | 0.04616 | -0.0232 | 12.9029
6.5 | 0.6538 | 0.04594 | -0.0215 | 14.2316
7 | 0.8026 | 0.03372 | -0.0145 | 23.8019
7.5 | 0.8179 | 0.03312 | -0.004 | 24.695
8 | 0.7995 | 0.03899 | 0.0011 | 20.5053
8.5 | 0.8356 | 0.04168 | 0.0055 | 20.048
9 | 0.9067 | 0.04416 | 0.009 | 20.5322
9.5 | 0.9535 | 0.04954 | 0.0114 | 19.2471
10 | 0.9552 | 0.05667 | 0.0134 | 16.8555
10.5 | 0.9359 | 0.06509 | 0.014 | 14.3786
11 | 0.9069 | 0.07507 | 0.0121 | 12.0807
11.5 | 0.866 | 0.08773 | 0.0067 | 9.8712
12 | 0.8169 | 0.10438 | -0.0035 | 7.8262
12.5 | 0.7793 | 0.12363 | -0.0162 | 6.3035
13 | 0.7691 | 0.13878 | -0.0251 | 5.5419
13.5 | 0.7773 | 0.15012 | -0.0302 | 5.1779
15 | 0.7819 | 0.19269 | -0.0574 | 4.0578
16 | 0.8165 | 0.21015 | -0.0671 | 3.8853
16.5 | 0.8432 | 0.22014 | -0.0702 | 3.8303
17 | 0.8602 | 0.2276 | -0.0754 | 3.7794
17.5 | 0.8769 | 0.23663 | -0.0811 | 3.7058
18 | 0.8956 | 0.24443 | -0.0865 | 3.664
18.5 | 0.9193 | 0.2545 | -0.0907 | 3.6122
19 | 0.9347 | 0.26121 | -0.0972 | 3.5783
19.5 | 0.9746 | 0.27779 | -0.0979 | 3.5084
20 | 0.9744 | 0.27852 | -0.1085 | 3.4985

## 17. Re 250k Mach 0.00 (1)
BIGFOIL.COM POLAR EXPORT
NACA65-315 a=0.8
NACA65-315 a=0.8 |  |  |  | Cl Max: | 1.15 | at alpha= | 8 | deg
JavaFoil+Calcfoil stall+Eppler ext transition |  |  |  | L/D Max: | 72.632 | at alpha= | 4.5 | deg
Re: | 250000 |  |  | Cd Min: | 0.00888 | at alpha= | -2 | deg
Mach: | 0 |  |  | Cl=0 at alpha= | -2.3833 | deg
|  |  |  | @ Cl=0.1, Cd= | 0.0093315
|  |  |  | @ Cl=0.4, Cd= | 0.0097595
|  |  |  | @ Cl=0.6, Cd= | 0.010285
alpha (deg) | Cl | Cd | Cm | Cl/Cd
-20 | -0.642 | 0.23535 | -0.009 | -2.726
-19.5 | -0.664 | 0.22535 | -0.01 | -2.945
-19 | -0.685 | 0.21265 | -0.01 | -3.223
-18.5 | -0.706 | 0.20098 | -0.01 | -3.515
-18 | -0.727 | 0.18673 | -0.011 | -3.892
-17.5 | -0.746 | 0.17885 | -0.011 | -4.171
-17 | -0.764 | 0.17027 | -0.012 | -4.485
-16.5 | -0.779 | 0.16019 | -0.012 | -4.864
-16 | -0.793 | 0.14864 | -0.012 | -5.333
-15.5 | -0.804 | 0.14196 | -0.013 | -5.66
-15 | -0.805 | 0.13276 | -0.013 | -6.06
-14.5 | -0.803 | 0.12397 | -0.014 | -6.476
-14 | -0.798 | 0.1143 | -0.014 | -6.984
-13.5 | -0.791 | 0.10604 | -0.014 | -7.457
-13 | -0.781 | 0.10116 | -0.015 | -7.716
-12.5 | -0.767 | 0.09528 | -0.015 | -8.051
-12 | -0.751 | 0.08982 | -0.016 | -8.356
-11.5 | -0.731 | 0.08288 | -0.016 | -8.818
-11 | -0.708 | 0.07796 | -0.016 | -9.084
-10.5 | -0.682 | 0.07338 | -0.016 | -9.299
-10 | -0.654 | 0.06838 | -0.017 | -9.565
-9.5 | -0.623 | 0.06437 | -0.018 | -9.678
-9 | -0.589 | 0.06005 | -0.018 | -9.811
-8.5 | -0.553 | 0.05655 | -0.019 | -9.784
-8 | -0.515 | 0.05325 | -0.019 | -9.673
-7.5 | -0.475 | 0.05008 | -0.02 | -9.484
-7 | -0.433 | 0.04729 | -0.02 | -9.159
-6.5 | -0.39 | 0.04458 | -0.021 | -8.744
-6 | -0.345 | 0.04218 | -0.022 | -8.179
-5.5 | -0.368 | 0.01375 | -0.048 | -26.757
-5 | -0.311 | 0.01336 | -0.049 | -23.301
-4.5 | -0.255 | 0.01316 | -0.051 | -19.34
-4 | -0.195 | 0.01283 | -0.052 | -15.205
-3.5 | -0.135 | 0.0125 | -0.052 | -10.816
-3 | -0.075 | 0.01221 | -0.053 | -6.135
-2.5 | -0.014 | 0.00963 | -0.054 | -1.488
-2 | 0.046 | 0.00888 | -0.055 | 5.229
-1.5 | 0.107 | 0.00939 | -0.056 | 11.439
-1 | 0.168 | 0.00944 | -0.056 | 17.84
-0.5 | 0.229 | 0.00948 | -0.057 | 24.188
0 | 0.288 | 0.00959 | -0.058 | 29.98
0.5 | 0.347 | 0.00968 | -0.059 | 35.9
1 | 0.407 | 0.00977 | -0.059 | 41.646
1.5 | 0.467 | 0.0099 | -0.06 | 47.134
2 | 0.526 | 0.01003 | -0.061 | 52.414
2.5 | 0.585 | 0.01024 | -0.062 | 57.148
3 | 0.641 | 0.01041 | -0.063 | 61.58
3.5 | 0.698 | 0.01065 | -0.063 | 65.569
4 | 0.754 | 0.01089 | -0.064 | 69.285
4.5 | 0.81 | 0.01115 | -0.065 | 72.632
5 | 0.864 | 0.01701 | -0.065 | 50.81
5.5 | 0.917 | 0.01773 | -0.066 | 51.723
6 | 0.968 | 0.01845 | -0.067 | 52.452
6.5 | 1.017 | 0.01918 | -0.068 | 53.024
7 | 1.064 | 0.02004 | -0.068 | 53.098
7.5 | 1.108 | 0.02088 | -0.069 | 53.077
8 | 1.15 | 0.02185 | -0.07 | 52.645
8.5 | 0.988 | 0.05501 | -0.034 | 17.964
9 | 1.017 | 0.05873 | -0.032 | 17.324
9.5 | 1.043 | 0.06256 | -0.032 | 16.677
10 | 1.065 | 0.067 | -0.032 | 15.891
10.5 | 1.082 | 0.0716 | -0.032 | 15.114
11 | 1.096 | 0.07613 | -0.032 | 14.394
11.5 | 1.105 | 0.08223 | -0.032 | 13.443
12 | 1.111 | 0.08751 | -0.031 | 12.695
12.5 | 1.112 | 0.0944 | -0.031 | 11.783
13 | 1.109 | 0.09988 | -0.03 | 11.106

## 18. Re 250k Mach 0.00 (2)
BIGFOIL.COM POLAR EXPORT
NACA65-315 a=0.8
NACA65-315 a=0.8 |  |  |  | Cl Max: | 1.1869 | at alpha= | 13 | deg
XFOIL ncrit=9 |  |  |  | L/D Max: | 75.539 | at alpha= | 6.5 | deg
Re: | 250000 |  |  | Cd Min: | 0.20367 | at alpha= | 18 | deg
Mach: | 0 |  |  | Cl=0 at alpha= | -2.2861 | deg
|  |  |  | @ Cl=0.1, Cd= | 0.013258
|  |  |  | @ Cl=0.4, Cd= | 0.01332
|  |  |  | @ Cl=0.6, Cd= | 0.01369
alpha (deg) | Cl | Cd | Cm | Cl/Cd
-15.5 | -0.4669 | 0.15926 | -0.0324 | -2.9317
-15 | -0.4655 | 0.14909 | -0.0377 | -3.1223
-14.5 | -0.4393 | 0.14371 | -0.0374 | -3.0569
-14 | -0.4245 | 0.13741 | -0.0399 | -3.0893
-13.5 | -0.4229 | 0.12884 | -0.045 | -3.2824
-13 | -0.4492 | 0.11432 | -0.0553 | -3.9293
-12.5 | -0.4211 | 0.11124 | -0.0531 | -3.7855
-12 | -0.4163 | 0.10409 | -0.0561 | -3.9994
-11.5 | -0.4686 | 0.08609 | -0.0705 | -5.4431
-11 | -0.5384 | 0.07637 | -0.074 | -7.0499
-10.5 | -0.5842 | 0.06723 | -0.087 | -8.6896
-10 | -0.5569 | 0.05418 | -0.0935 | -10.2787
-9.5 | -0.5369 | 0.04879 | -0.0951 | -11.0043
-9 | -0.5665 | 0.03418 | -0.0862 | -16.574
-8.5 | -0.5382 | 0.03027 | -0.0828 | -17.78
-8 | -0.5011 | 0.02687 | -0.0802 | -18.6491
-7.5 | -0.4581 | 0.02442 | -0.0782 | -18.7592
-7 | -0.4099 | 0.02116 | -0.077 | -19.3715
-6.5 | -0.3654 | 0.01972 | -0.0755 | -18.5294
-6 | -0.322 | 0.01841 | -0.0735 | -17.4905
-5.5 | -0.2834 | 0.01687 | -0.0708 | -16.7991
-5 | -0.2409 | 0.01591 | -0.069 | -15.1414
-4.5 | -0.2001 | 0.01465 | -0.067 | -13.6587
-4 | -0.1786 | 0.01168 | -0.0626 | -15.2911
-3.5 | -0.1272 | 0.01194 | -0.0615 | -10.6533
-3 | -0.0734 | 0.0122 | -0.0607 | -6.0164
-2.5 | -0.0231 | 0.01313 | -0.058 | -1.7593
-2 | 0.0309 | 0.01332 | -0.0574 | 2.3198
-1.5 | 0.0862 | 0.01327 | -0.0574 | 6.4959
-1 | 0.1422 | 0.01322 | -0.058 | 10.7564
0 | 0.254 | 0.01318 | -0.0589 | 19.2716
0.5 | 0.3089 | 0.01318 | -0.059 | 23.437
1 | 0.3659 | 0.01325 | -0.0598 | 27.6151
1.5 | 0.4194 | 0.01336 | -0.0597 | 31.3922
2 | 0.4777 | 0.0134 | -0.0606 | 35.6493
2.5 | 0.529 | 0.01363 | -0.0603 | 38.8114
3 | 0.5873 | 0.01365 | -0.061 | 43.0256
3.5 | 0.6388 | 0.01381 | -0.0607 | 46.2563
4 | 0.6922 | 0.01378 | -0.0603 | 50.2322
4.5 | 0.7464 | 0.01332 | -0.0594 | 56.036
5 | 0.7977 | 0.01227 | -0.0572 | 65.0122
5.5 | 0.8438 | 0.01205 | -0.0551 | 70.0249
6 | 0.885 | 0.0119 | -0.052 | 74.3697
6.5 | 0.911 | 0.01206 | -0.0461 | 75.539
7 | 0.894 | 0.01492 | -0.0356 | 59.9196
7.5 | 0.8718 | 0.01895 | -0.027 | 46.0053
8.5 | 0.9044 | 0.02384 | -0.0193 | 37.9362
9 | 0.9246 | 0.02629 | -0.0161 | 35.1693
9.5 | 0.9493 | 0.02861 | -0.0135 | 33.1807
10 | 0.98 | 0.03109 | -0.0113 | 31.5214
10.5 | 1.0197 | 0.03312 | -0.0099 | 30.788
11 | 1.0655 | 0.03535 | -0.0091 | 30.1414
11.5 | 1.1288 | 0.03892 | -0.0101 | 29.0031
12 | 1.1613 | 0.04256 | -0.0083 | 27.2862
12.5 | 1.1817 | 0.04717 | -0.0059 | 25.0519
13 | 1.1869 | 0.05236 | -0.0029 | 22.6681
13.5 | 1.1827 | 0.05793 | -0.0002 | 20.416
14 | 1.1491 | 0.06692 | 0.0026 | 17.1712
14.5 | 1.0978 | 0.07839 | 0.0029 | 14.0043
15 | 1.0462 | 0.09125 | 0 | 11.4652
15.5 | 0.996 | 0.10596 | -0.0063 | 9.3998
16 | 0.8184 | 0.16889 | -0.0427 | 4.8458
16.5 | 0.8415 | 0.1732 | -0.0412 | 4.8585
17 | 0.8173 | 0.19188 | -0.0561 | 4.2594
17.5 | 0.8325 | 0.19838 | -0.0594 | 4.1965
18 | 0.8563 | 0.20367 | -0.0592 | 4.2044

## 19. Re 250k Mach 0.10 (1)
BIGFOIL.COM POLAR EXPORT
NACA65-315 a=0.8
NACA65-315 a=0.8 |  |  |  | Cl Max: | 1.153 | at alpha= | 8 | deg
JavaFoil+Calcfoil stall+Eppler ext transition |  |  |  | L/D Max: | 72.707 | at alpha= | 4.5 | deg
Re: | 250000 |  |  | Cd Min: | 0.00887 | at alpha= | -2 | deg
Mach: | 0.1 |  |  | Cl=0 at alpha= | -2.3853 | deg
|  |  |  | @ Cl=0.1, Cd= | 0.0093739
|  |  |  | @ Cl=0.4, Cd= | 0.0097735
|  |  |  | @ Cl=0.6, Cd= | 0.010305
alpha (deg) | Cl | Cd | Cm | Cl/Cd
-19.5 | -0.613 | 0.23709 | -0.01 | -2.584
-19 | -0.638 | 0.22031 | -0.01 | -2.895
-18.5 | -0.662 | 0.20718 | -0.01 | -3.197
-18 | -0.686 | 0.19194 | -0.011 | -3.574
-17.5 | -0.709 | 0.1862 | -0.011 | -3.807
-17 | -0.73 | 0.17484 | -0.012 | -4.177
-16.5 | -0.75 | 0.15974 | -0.012 | -4.693
-16 | -0.767 | 0.15313 | -0.012 | -5.008
-15.5 | -0.782 | 0.14642 | -0.013 | -5.337
-15 | -0.785 | 0.13348 | -0.013 | -5.884
-14.5 | -0.786 | 0.12452 | -0.014 | -6.316
-14 | -0.785 | 0.11773 | -0.014 | -6.664
-13.5 | -0.78 | 0.10892 | -0.015 | -7.158
-13 | -0.771 | 0.102 | -0.015 | -7.563
-12.5 | -0.76 | 0.09528 | -0.015 | -7.977
-12 | -0.745 | 0.09128 | -0.016 | -8.165
-11.5 | -0.727 | 0.08398 | -0.016 | -8.66
-11 | -0.706 | 0.07837 | -0.017 | -9.007
-10.5 | -0.681 | 0.07425 | -0.017 | -9.178
-10 | -0.654 | 0.06874 | -0.017 | -9.511
-9.5 | -0.623 | 0.06456 | -0.018 | -9.655
-9 | -0.59 | 0.06057 | -0.018 | -9.742
-8.5 | -0.555 | 0.05666 | -0.019 | -9.786
-8 | -0.517 | 0.05338 | -0.019 | -9.677
-7.5 | -0.477 | 0.05016 | -0.02 | -9.501
-7 | -0.435 | 0.04722 | -0.02 | -9.207
-6.5 | -0.391 | 0.04456 | -0.021 | -8.783
-6 | -0.347 | 0.04184 | -0.023 | -8.294
-5.5 | -0.369 | 0.01379 | -0.049 | -26.778
-5 | -0.313 | 0.01346 | -0.05 | -23.229
-4.5 | -0.255 | 0.0125 | -0.051 | -20.387
-4 | -0.196 | 0.01293 | -0.052 | -15.169
-3.5 | -0.136 | 0.01259 | -0.053 | -10.795
-3 | -0.075 | 0.01236 | -0.054 | -6.089
-2.5 | -0.014 | 0.00961 | -0.054 | -1.498
-2 | 0.047 | 0.00887 | -0.055 | 5.259
-1.5 | 0.108 | 0.00945 | -0.056 | 11.428
-1 | 0.169 | 0.00944 | -0.057 | 17.932
-0.5 | 0.23 | 0.00948 | -0.057 | 24.301
0 | 0.289 | 0.0096 | -0.058 | 30.095
0.5 | 0.349 | 0.00968 | -0.059 | 36.05
1 | 0.409 | 0.00979 | -0.06 | 41.779
1.5 | 0.469 | 0.00991 | -0.061 | 47.282
2 | 0.528 | 0.01009 | -0.061 | 52.335
2.5 | 0.588 | 0.01026 | -0.062 | 57.291
3 | 0.644 | 0.01047 | -0.063 | 61.467
3.5 | 0.701 | 0.01068 | -0.064 | 65.657
4 | 0.758 | 0.01093 | -0.064 | 69.34
4.5 | 0.814 | 0.01119 | -0.065 | 72.707
5 | 0.868 | 0.0171 | -0.066 | 50.773
5.5 | 0.921 | 0.01783 | -0.066 | 51.652
6 | 0.972 | 0.01857 | -0.067 | 52.345
6.5 | 1.021 | 0.01935 | -0.068 | 52.775
7 | 1.068 | 0.02021 | -0.069 | 52.821
7.5 | 1.112 | 0.02106 | -0.069 | 52.8
8 | 1.153 | 0.02195 | -0.07 | 52.533
8.5 | 0.99 | 0.05529 | -0.034 | 17.908
9 | 1.019 | 0.05899 | -0.032 | 17.277
9.5 | 1.044 | 0.06287 | -0.032 | 16.61
10 | 1.065 | 0.06749 | -0.032 | 15.773
10.5 | 1.081 | 0.07223 | -0.031 | 14.959
11 | 1.092 | 0.07706 | -0.031 | 14.176
11.5 | 1.1 | 0.08279 | -0.032 | 13.29
12 | 1.103 | 0.08797 | -0.031 | 12.536
12.5 | 1.101 | 0.0946 | -0.031 | 11.643
13 | 1.096 | 0.10251 | -0.031 | 10.692

## 20. Re 250k Mach 0.10 (2)
BIGFOIL.COM POLAR EXPORT
NACA65-315 a=0.8
NACA65-315 a=0.8 |  |  |  | Cl Max: | 1.1731 | at alpha= | 12.5 | deg
XFOIL ncrit=9 |  |  |  | L/D Max: | 74.6355 | at alpha= | 6.5 | deg
Re: | 250000 |  |  | Cd Min: | 0.19973 | at alpha= | 17.5 | deg
Mach: | 0.1 |  |  | Cl=0 at alpha= | -99 | deg
|  |  |  | @ Cl=0.1, Cd= | 0.01326
|  |  |  | @ Cl=0.4, Cd= | 0.013393
|  |  |  | @ Cl=0.6, Cd= | 0.013801
alpha (deg) | Cl | Cd | Cm | Cl/Cd
0 | 0.2545 | 0.01326 | -0.059 | 19.1931
0.5 | 0.3105 | 0.01324 | -0.0592 | 23.4517
1 | 0.3666 | 0.01335 | -0.0599 | 27.4607
1.5 | 0.4215 | 0.01342 | -0.06 | 31.4083
2 | 0.4785 | 0.01353 | -0.0607 | 35.3659
2.5 | 0.5315 | 0.0137 | -0.0605 | 38.7956
3 | 0.5891 | 0.01378 | -0.0611 | 42.7504
3.5 | 0.6422 | 0.01388 | -0.0609 | 46.268
4 | 0.695 | 0.01388 | -0.0603 | 50.072
4.5 | 0.7503 | 0.01337 | -0.0595 | 56.1182
5 | 0.8026 | 0.01231 | -0.0574 | 65.199
5.5 | 0.8482 | 0.0121 | -0.0551 | 70.0992
6 | 0.8884 | 0.01196 | -0.0517 | 74.2809
6.5 | 0.9113 | 0.01221 | -0.0451 | 74.6355
7 | 0.8895 | 0.01526 | -0.0342 | 58.2896
7.5 | 0.8692 | 0.01931 | -0.0259 | 45.0129
8 | 0.8817 | 0.02198 | -0.0215 | 40.1137
8.5 | 0.9023 | 0.02428 | -0.0183 | 37.1623
9 | 0.9233 | 0.02673 | -0.0152 | 34.5417
9.5 | 0.9482 | 0.0291 | -0.0127 | 32.5842
10 | 0.9805 | 0.03155 | -0.0105 | 31.0777
10.5 | 1.0216 | 0.03364 | -0.0091 | 30.3686
11 | 1.0686 | 0.03597 | -0.0083 | 29.7081
11.5 | 1.1283 | 0.03971 | -0.0089 | 28.4135
12 | 1.1584 | 0.0437 | -0.0069 | 26.508
12.5 | 1.1731 | 0.04862 | -0.0041 | 24.1279
13 | 1.1727 | 0.05427 | -0.001 | 21.6086
13.5 | 1.1612 | 0.06049 | 0.0016 | 19.1966
14 | 1.1243 | 0.06987 | 0.0035 | 16.0913
14.5 | 1.0746 | 0.0815 | 0.0027 | 13.1853
15 | 1.023 | 0.09499 | -0.0014 | 10.7696
15.5 | 0.9722 | 0.11075 | -0.0091 | 8.7783
16 | 0.8163 | 0.17067 | -0.0438 | 4.7829
16.5 | 0.6398 | 0.1705 | -0.0466 | 3.7525
17 | 0.6664 | 0.17411 | -0.0461 | 3.8275
17.5 | 0.8327 | 0.19973 | -0.0603 | 4.1691

## 21. Re 250k Mach 0.25 (1)
BIGFOIL.COM POLAR EXPORT
NACA65-315 a=0.8
NACA65-315 a=0.8 |  |  |  | Cl Max: | 1.13 | at alpha= | 7.5 | deg
JavaFoil+Calcfoil stall+Eppler ext transition |  |  |  | L/D Max: | 72.437 | at alpha= | 4.5 | deg
Re: | 250000 |  |  | Cd Min: | 0.00954 | at alpha= | -2 | deg
Mach: | 0.25 |  |  | Cl=0 at alpha= | -2.3809 | deg
|  |  |  | @ Cl=0.1, Cd= | 0.009573
|  |  |  | @ Cl=0.4, Cd= | 0.0099013
|  |  |  | @ Cl=0.6, Cd= | 0.010461
alpha (deg) | Cl | Cd | Cm | Cl/Cd
-17.5 | -0.36 | 0.25306 | -0.012 | -1.424
-17 | -0.424 | 0.24325 | -0.013 | -1.741
-16.5 | -0.481 | 0.22179 | -0.011 | -2.169
-16 | -0.535 | 0.19484 | -0.012 | -2.745
-15.5 | -0.584 | 0.174 | -0.012 | -3.356
-15 | -0.616 | 0.15879 | -0.013 | -3.878
-14.5 | -0.642 | 0.14554 | -0.013 | -4.414
-14 | -0.664 | 0.13617 | -0.014 | -4.878
-13.5 | -0.681 | 0.12492 | -0.014 | -5.45
-13 | -0.692 | 0.11454 | -0.015 | -6.044
-12.5 | -0.698 | 0.10555 | -0.015 | -6.613
-12 | -0.698 | 0.09773 | -0.016 | -7.145
-11.5 | -0.693 | 0.09015 | -0.016 | -7.688
-11 | -0.683 | 0.08314 | -0.017 | -8.21
-10.5 | -0.667 | 0.07704 | -0.017 | -8.656
-10 | -0.646 | 0.07165 | -0.018 | -9.021
-9.5 | -0.621 | 0.06679 | -0.018 | -9.302
-9 | -0.592 | 0.06239 | -0.018 | -9.492
-8.5 | -0.56 | 0.05822 | -0.019 | -9.61
-8 | -0.523 | 0.05442 | -0.019 | -9.619
-7.5 | -0.485 | 0.0509 | -0.02 | -9.52
-7 | -0.443 | 0.04791 | -0.021 | -9.254
-6.5 | -0.4 | 0.04515 | -0.021 | -8.857
-6 | -0.355 | 0.04256 | -0.023 | -8.336
-5.5 | -0.308 | 0.03994 | -0.025 | -7.718
-5 | -0.319 | 0.0138 | -0.051 | -23.14
-4.5 | -0.261 | 0.01339 | -0.052 | -19.45
-4 | -0.201 | 0.01253 | -0.053 | -16.012
-3.5 | -0.14 | 0.01287 | -0.054 | -10.842
-3 | -0.077 | 0.01221 | -0.055 | -6.329
-2.5 | -0.015 | 0.00958 | -0.056 | -1.544
-2 | 0.048 | 0.00954 | -0.056 | 5.023
-1.5 | 0.111 | 0.00958 | -0.057 | 11.589
-1 | 0.174 | 0.00958 | -0.058 | 18.157
-0.5 | 0.237 | 0.00962 | -0.059 | 24.606
0 | 0.296 | 0.00977 | -0.06 | 30.329
0.5 | 0.358 | 0.00982 | -0.061 | 36.461
1 | 0.42 | 0.00994 | -0.061 | 42.212
1.5 | 0.481 | 0.01008 | -0.062 | 47.699
2 | 0.542 | 0.01028 | -0.063 | 52.715
2.5 | 0.603 | 0.01047 | -0.064 | 57.603
3 | 0.66 | 0.0107 | -0.064 | 61.685
3.5 | 0.719 | 0.01094 | -0.065 | 65.749
4 | 0.777 | 0.01124 | -0.066 | 69.124
4.5 | 0.834 | 0.01151 | -0.067 | 72.437
5 | 0.889 | 0.01769 | -0.067 | 50.281
5.5 | 0.943 | 0.0185 | -0.068 | 50.957
6 | 0.994 | 0.01926 | -0.069 | 51.583
6.5 | 1.042 | 0.02016 | -0.07 | 51.7
7 | 1.088 | 0.02103 | -0.07 | 51.743
7.5 | 1.13 | 0.02202 | -0.071 | 51.34
8 | 0.972 | 0.05292 | -0.034 | 18.365
8.5 | 1.001 | 0.05667 | -0.033 | 17.655
9 | 1.026 | 0.06078 | -0.033 | 16.885
9.5 | 1.044 | 0.06513 | -0.032 | 16.034
10 | 1.056 | 0.07004 | -0.032 | 15.074
10.5 | 1.061 | 0.07611 | -0.032 | 13.934
11 | 1.059 | 0.08207 | -0.031 | 12.898
11.5 | 1.049 | 0.08794 | -0.031 | 11.929
12 | 1.032 | 0.09488 | -0.03 | 10.878
12.5 | 1.008 | 0.10415 | -0.03 | 9.678

## 22. Re 250k Mach 0.25 (2)
BIGFOIL.COM POLAR EXPORT
NACA65-315 a=0.8
NACA65-315 a=0.8 |  |  |  | Cl Max: | 1.1222 | at alpha= | 12 | deg
XFOIL ncrit=9 |  |  |  | L/D Max: | 73.4874 | at alpha= | 6 | deg
Re: | 250000 |  |  | Cd Min: | 0.227 | at alpha= | -20 | deg
Mach: | 0.25 |  |  | Cl=0 at alpha= | -2.2724 | deg
|  |  |  | @ Cl=0.1, Cd= | 0.013655
|  |  |  | @ Cl=0.4, Cd= | 0.01377
|  |  |  | @ Cl=0.6, Cd= | 0.014429
alpha (deg) | Cl | Cd | Cm | Cl/Cd
-20 | -0.585 | 0.227 | 0.0083 | -2.5771
-19.5 | -0.5704 | 0.22027 | 0.0028 | -2.5895
-19 | -0.563 | 0.21334 | -0.0037 | -2.639
-18.5 | -0.5356 | 0.20595 | -0.005 | -2.6006
-18 | -0.5175 | 0.19951 | -0.0088 | -2.5939
-17.5 | -0.5167 | 0.19336 | -0.0167 | -2.6722
-17 | -0.4982 | 0.18425 | -0.0199 | -2.7039
-16.5 | -0.4728 | 0.17779 | -0.0215 | -2.6593
-16 | -0.4567 | 0.17116 | -0.0251 | -2.6683
-15.5 | -0.464 | 0.16344 | -0.034 | -2.839
-15 | -0.4473 | 0.15439 | -0.0363 | -2.8972
-14.5 | -0.423 | 0.14841 | -0.0373 | -2.8502
-14 | -0.41 | 0.14155 | -0.0406 | -2.8965
-13.5 | -0.4231 | 0.13157 | -0.0501 | -3.2158
-13 | -0.4116 | 0.12294 | -0.0516 | -3.348
-12.5 | -0.3925 | 0.1176 | -0.0524 | -3.3376
-12 | -0.3902 | 0.10983 | -0.0562 | -3.5528
-11.5 | -0.4591 | 0.09387 | -0.0708 | -4.8908
-11 | -0.4547 | 0.08923 | -0.0648 | -5.0958
-10.5 | -0.4286 | 0.08102 | -0.0718 | -5.2901
-10 | -0.4584 | 0.06332 | -0.0929 | -7.2394
-8.5 | -0.5332 | 0.03409 | -0.0899 | -15.641
-8 | -0.5077 | 0.03012 | -0.0858 | -16.8559
-7.5 | -0.4703 | 0.02658 | -0.0829 | -17.6938
-7 | -0.4235 | 0.02332 | -0.0812 | -18.1604
-6.5 | -0.3753 | 0.02094 | -0.0795 | -17.9226
-6 | -0.3283 | 0.01933 | -0.0776 | -16.984
-5.5 | -0.2856 | 0.01786 | -0.0752 | -15.991
-5 | -0.2446 | 0.01659 | -0.0726 | -14.7438
-4.5 | -0.2024 | 0.0154 | -0.0703 | -13.1429
-4 | -0.1805 | 0.01234 | -0.0664 | -14.6272
-3.5 | -0.1329 | 0.01203 | -0.0638 | -11.0474
-3 | -0.0786 | 0.01241 | -0.0627 | -6.3336
-2.5 | -0.0249 | 0.01329 | -0.0602 | -1.8736
-2 | 0.0298 | 0.0137 | -0.0588 | 2.1752
-1.5 | 0.0873 | 0.01366 | -0.0591 | 6.3909
-1 | 0.1443 | 0.01364 | -0.0592 | 10.5792
-0.5 | 0.2026 | 0.01358 | -0.0598 | 14.919
0 | 0.2591 | 0.01362 | -0.06 | 19.0235
0.5 | 0.3184 | 0.01361 | -0.0607 | 23.3946
1 | 0.3734 | 0.01377 | -0.0607 | 27.1169
1.5 | 0.4342 | 0.01377 | -0.0616 | 31.5323
2 | 0.4866 | 0.01406 | -0.0613 | 34.6088
2.5 | 0.5469 | 0.01409 | -0.0619 | 38.8148
3 | 0.5995 | 0.01443 | -0.0617 | 41.5454
3.5 | 0.6589 | 0.01436 | -0.0618 | 45.8844
4 | 0.7144 | 0.01432 | -0.0613 | 49.8883
4.5 | 0.7721 | 0.01368 | -0.0603 | 56.4401
5 | 0.8229 | 0.01269 | -0.0575 | 64.8463
5.5 | 0.8699 | 0.01243 | -0.0548 | 69.9839
6 | 0.9061 | 0.01233 | -0.05 | 73.4874
6.5 | 0.8998 | 0.01329 | -0.0381 | 67.705
7 | 0.8683 | 0.0172 | -0.0274 | 50.4826
8 | 0.8755 | 0.02385 | -0.0172 | 36.7086
8.5 | 0.8917 | 0.02673 | -0.0137 | 33.3595
9 | 0.9172 | 0.02919 | -0.0109 | 31.4217
9.5 | 0.9449 | 0.03176 | -0.0083 | 29.7513
10 | 0.9851 | 0.03413 | -0.0063 | 28.8632
10.5 | 1.0327 | 0.0366 | -0.0048 | 28.2158
11 | 1.0818 | 0.03979 | -0.0039 | 27.1877
11.5 | 1.1158 | 0.04479 | -0.0022 | 24.9118
12 | 1.1222 | 0.05034 | 0.0009 | 22.2924
12.5 | 1.1122 | 0.05707 | 0.0038 | 19.4883
13 | 1.0877 | 0.06514 | 0.0055 | 16.6979
13.5 | 1.0538 | 0.07451 | 0.0053 | 14.1431
14 | 1.0126 | 0.08601 | 0.0024 | 11.773
14.5 | 0.9669 | 0.10014 | -0.004 | 9.6555
15 | 0.9234 | 0.11665 | -0.0133 | 7.916
16 | 0.8097 | 0.17902 | -0.0493 | 4.523
16.5 | 0.8364 | 0.18337 | -0.0489 | 4.5613
17 | 0.8218 | 0.19904 | -0.0609 | 4.1288

## 23. Re 250k Mach 0.50 (1)
BIGFOIL.COM POLAR EXPORT
NACA65-315 a=0.8
NACA65-315 a=0.8 |  |  |  | Cl Max: | 1.219 | at alpha= | 20 | deg
JavaFoil+Calcfoil stall+Eppler ext transition |  |  |  | L/D Max: | 68.231 | at alpha= | 4 | deg
Re: | 250000 |  |  | Cd Min: | 0.01018 | at alpha= | -2 | deg
Mach: | 0.5 |  |  | Cl=0 at alpha= | -2.3841 | deg
|  |  |  | @ Cl=0.1, Cd= | 0.010187
|  |  |  | @ Cl=0.4, Cd= | 0.010604
|  |  |  | @ Cl=0.6, Cd= | 0.011193
alpha (deg) | Cl | Cd | Cm | Cl/Cd
-20 | -0.972 | 0.27146 | -0.016 | -3.58
-19.5 | -0.945 | 0.25955 | -0.016 | -3.642
-19 | -0.919 | 0.25037 | -0.017 | -3.669
-18.5 | -0.89 | 0.24156 | -0.017 | -3.683
-18 | -0.862 | 0.23285 | -0.017 | -3.704
-17.5 | -0.835 | 0.22555 | -0.018 | -3.704
-17 | -0.809 | 0.22004 | -0.018 | -3.674
-16.5 | -0.782 | 0.21638 | -0.018 | -3.612
-16 | -0.753 | 0.21851 | -0.018 | -3.445
-15.5 | -0.725 | 0.20631 | -0.018 | -3.515
-15 | -0.698 | 0.20218 | -0.019 | -3.453
-14.5 | -0.671 | 0.18416 | -0.019 | -3.644
-14 | -0.644 | 0.17984 | -0.02 | -3.58
-13.5 | -0.615 | 0.17822 | -0.019 | -3.452
-13 | -0.588 | 0.16398 | -0.019 | -3.584
-12.5 | -0.56 | 0.16152 | -0.019 | -3.469
-12 | -0.533 | 0.15804 | -0.02 | -3.372
-11.5 | -0.506 | 0.15083 | -0.02 | -3.352
-11 | -0.478 | 0.14753 | -0.021 | -3.241
-10.5 | -0.45 | 0.13729 | -0.019 | -3.276
-10 | -0.422 | 0.12845 | -0.019 | -3.287
-9.5 | -0.395 | 0.12503 | -0.02 | -3.157
-9 | -0.367 | 0.11382 | -0.02 | -3.225
-8.5 | -0.339 | 0.10323 | -0.021 | -3.288
-8 | -0.425 | 0.07493 | -0.02 | -5.669
-7.5 | -0.473 | 0.05926 | -0.021 | -7.975
-7 | -0.459 | 0.05305 | -0.022 | -8.643
-6.5 | -0.427 | 0.04872 | -0.023 | -8.755
-6 | -0.384 | 0.04537 | -0.024 | -8.471
-5.5 | -0.337 | 0.04205 | -0.024 | -8.008
-5 | -0.287 | 0.03976 | -0.026 | -7.208
-4.5 | -0.284 | 0.01482 | -0.057 | -19.173
-4 | -0.219 | 0.01427 | -0.058 | -15.379
-3.5 | -0.153 | 0.01377 | -0.059 | -11.115
-3 | -0.085 | 0.01335 | -0.06 | -6.388
-2.5 | -0.016 | 0.013 | -0.061 | -1.262
-2 | 0.053 | 0.01018 | -0.062 | 5.236
-1.5 | 0.124 | 0.01019 | -0.064 | 12.175
-1 | 0.194 | 0.01019 | -0.065 | 19.074
-0.5 | 0.265 | 0.01022 | -0.065 | 25.901
0 | 0.329 | 0.01049 | -0.066 | 31.382
0.5 | 0.398 | 0.0106 | -0.067 | 37.516
1 | 0.466 | 0.01075 | -0.068 | 43.374
1.5 | 0.534 | 0.01095 | -0.069 | 48.778
2 | 0.602 | 0.0112 | -0.07 | 53.743
2.5 | 0.669 | 0.01147 | -0.071 | 58.357
3 | 0.732 | 0.01179 | -0.071 | 62.084
3.5 | 0.796 | 0.01215 | -0.072 | 65.514
4 | 0.859 | 0.01259 | -0.073 | 68.231
4.5 | 0.92 | 0.01956 | -0.074 | 47.05
5 | 0.978 | 0.02064 | -0.075 | 47.367
5.5 | 1.03 | 0.02176 | -0.076 | 47.347
6 | 1.076 | 0.02292 | -0.076 | 46.934
6.5 | 0.926 | 0.04662 | -0.035 | 19.856
7 | 0.945 | 0.05123 | -0.035 | 18.439
7.5 | 0.942 | 0.05684 | -0.033 | 16.572
8 | 0.892 | 0.06572 | -0.03 | 13.575
8.5 | 0.599 | 0.11183 | -0.029 | 5.352
9 | 0.626 | 0.10933 | -0.03 | 5.722
9.5 | 0.653 | 0.1257 | -0.035 | 5.198
10 | 0.68 | 0.13538 | -0.035 | 5.024
10.5 | 0.707 | 0.13833 | -0.035 | 5.112
11 | 0.734 | 0.13679 | -0.036 | 5.365
11.5 | 0.762 | 0.14663 | -0.04 | 5.197
12 | 0.789 | 0.15934 | -0.041 | 4.95
12.5 | 0.815 | 0.16186 | -0.041 | 5.037
13 | 0.842 | 0.17026 | -0.042 | 4.946
13.5 | 0.87 | 0.18107 | -0.045 | 4.806
14 | 0.897 | 0.18659 | -0.046 | 4.806
14.5 | 0.923 | 0.19195 | -0.046 | 4.81
15 | 0.952 | 0.20599 | -0.049 | 4.62
15.5 | 0.978 | 0.20978 | -0.05 | 4.663
16 | 1.005 | 0.21488 | -0.051 | 4.675
16.5 | 1.031 | 0.22229 | -0.051 | 4.637
17 | 1.06 | 0.23955 | -0.054 | 4.423
17.5 | 1.086 | 0.2484 | -0.055 | 4.37
18 | 1.112 | 0.25397 | -0.055 | 4.377
18.5 | 1.138 | 0.2559 | -0.056 | 4.446
19 | 1.167 | 0.25868 | -0.059 | 4.512
19.5 | 1.193 | 0.26933 | -0.059 | 4.429
20 | 1.219 | 0.28037 | -0.06 | 4.346

## 24. Re 250k Mach 0.50 (2)
BIGFOIL.COM POLAR EXPORT
NACA65-315 a=0.8
NACA65-315 a=0.8 |  |  |  | Cl Max: | 0.9829 | at alpha= | 20 | deg
XFOIL ncrit=9 |  |  |  | L/D Max: | 64.4741 | at alpha= | 5.5 | deg
Re: | 250000 |  |  | Cd Min: | 0.27492 | at alpha= | 20 | deg
Mach: | 0.5 |  |  | Cl=0 at alpha= | -2.1969 | deg
|  |  |  | @ Cl=0.1, Cd= | 0.015433
|  |  |  | @ Cl=0.4, Cd= | 0.01584
|  |  |  | @ Cl=0.6, Cd= | 0.017369
alpha (deg) | Cl | Cd | Cm | Cl/Cd
-20 | -0.6193 | 0.2467 | 0.0111 | -2.5103
-19.5 | -0.6087 | 0.24137 | 0.0026 | -2.5219
-19 | -0.5762 | 0.2304 | 0.0007 | -2.5009
-18.5 | -0.5534 | 0.22276 | -0.004 | -2.4843
-18 | -0.5367 | 0.21541 | -0.0108 | -2.4915
-17.5 | -0.5174 | 0.20674 | -0.0159 | -2.5027
-17 | -0.4908 | 0.19885 | -0.0189 | -2.4682
-16.5 | -0.4696 | 0.19132 | -0.0235 | -2.4545
-16 | -0.4655 | 0.18517 | -0.0319 | -2.5139
-15.5 | -0.4359 | 0.17516 | -0.0341 | -2.4886
-15 | -0.4122 | 0.16791 | -0.0373 | -2.4549
-14.5 | -0.3945 | 0.16044 | -0.0418 | -2.4589
-14 | -0.4002 | 0.15328 | -0.0512 | -2.6109
-13.5 | -0.3691 | 0.14445 | -0.0514 | -2.5552
-13 | -0.3495 | 0.13787 | -0.0537 | -2.535
-12.5 | -0.3624 | 0.13059 | -0.0611 | -2.7751
-12 | -0.3762 | 0.12452 | -0.0599 | -3.0212
-11.5 | -0.3336 | 0.11632 | -0.0637 | -2.868
-11 | -0.3075 | 0.10683 | -0.073 | -2.8784
-10.5 | -0.3063 | 0.094 | -0.0867 | -3.2585
-10 | -0.3067 | 0.07507 | -0.1019 | -4.0855
-9.5 | -0.3048 | 0.06327 | -0.1125 | -4.8174
-9 | -0.3373 | 0.05191 | -0.1206 | -6.4978
-8.5 | -0.3776 | 0.04425 | -0.1206 | -8.5333
-8 | -0.4118 | 0.03862 | -0.1161 | -10.6629
-7.5 | -0.4339 | 0.03447 | -0.1082 | -12.5878
-7 | -0.4269 | 0.03034 | -0.1021 | -14.0705
-6.5 | -0.3965 | 0.02665 | -0.0977 | -14.878
-6 | -0.3503 | 0.02375 | -0.0944 | -14.7495
-5.5 | -0.2938 | 0.02124 | -0.0919 | -13.8324
-5 | -0.2453 | 0.01928 | -0.0886 | -12.723
-4.5 | -0.2027 | 0.01787 | -0.0846 | -11.343
-4 | -0.1638 | 0.01654 | -0.0805 | -9.9033
-3.5 | -0.134 | 0.01453 | -0.076 | -9.2223
-3 | -0.0979 | 0.01316 | -0.0709 | -7.4392
-2.5 | -0.0388 | 0.01388 | -0.0686 | -2.7954
-2 | 0.0252 | 0.01522 | -0.0648 | 1.6557
-1.5 | 0.0831 | 0.01545 | -0.0639 | 5.3786
-1 | 0.1508 | 0.01538 | -0.0641 | 9.8049
-0.5 | 0.2078 | 0.01555 | -0.0636 | 13.3633
0 | 0.2769 | 0.01547 | -0.0644 | 17.8992
0.5 | 0.3307 | 0.01584 | -0.0635 | 20.8775
1 | 0.4001 | 0.01584 | -0.0644 | 25.2588
1.5 | 0.4506 | 0.01642 | -0.0629 | 27.4421
2 | 0.522 | 0.01642 | -0.0639 | 31.7905
2.5 | 0.5684 | 0.01716 | -0.0615 | 33.1235
3 | 0.6273 | 0.01755 | -0.0607 | 35.7436
3.5 | 0.6961 | 0.01746 | -0.0606 | 39.8683
4 | 0.7529 | 0.01762 | -0.0586 | 42.7299
5 | 0.8892 | 0.01457 | -0.0528 | 61.0295
5.5 | 0.9194 | 0.01426 | -0.0446 | 64.4741
6 | 0.8981 | 0.01552 | -0.0297 | 57.8673
6.5 | 0.8466 | 0.01949 | -0.015 | 43.4377
7 | 0.8234 | 0.02504 | -0.0096 | 32.8834
7.5 | 0.8345 | 0.02912 | -0.0064 | 28.6573
8 | 0.8505 | 0.03296 | -0.0033 | 25.804
8.5 | 0.874 | 0.03644 | -0.0001 | 23.9846
9 | 0.9117 | 0.03931 | 0.0033 | 23.1926
9.5 | 0.9527 | 0.04271 | 0.0066 | 22.3063
10 | 0.9773 | 0.04789 | 0.0093 | 20.4072
10.5 | 0.9776 | 0.05489 | 0.011 | 17.8102
11 | 0.9615 | 0.06373 | 0.0109 | 15.0871
11.5 | 0.9344 | 0.07439 | 0.0083 | 12.5608
12 | 0.9003 | 0.08726 | 0.0025 | 10.3174
12.5 | 0.8637 | 0.10246 | -0.0064 | 8.4296
13 | 0.8285 | 0.12039 | -0.0182 | 6.8818
13.5 | 0.8086 | 0.13783 | -0.0288 | 5.8666
14 | 0.8025 | 0.15265 | -0.0374 | 5.2571
14.5 | 0.8087 | 0.16407 | -0.0434 | 4.929
15 | 0.8037 | 0.1838 | -0.0546 | 4.3727
15.5 | 0.8307 | 0.19132 | -0.0564 | 4.3419
16 | 0.8303 | 0.20356 | -0.0663 | 4.0789
16.5 | 0.8493 | 0.2121 | -0.0711 | 4.0042
17 | 0.8842 | 0.22101 | -0.0709 | 4.0007
17.5 | 0.8828 | 0.2312 | -0.0826 | 3.8183
18 | 0.9025 | 0.23972 | -0.0879 | 3.7648
18.5 | 0.9374 | 0.24944 | -0.0881 | 3.758
19 | 0.9401 | 0.25799 | -0.0991 | 3.6439
19.5 | 0.9599 | 0.26687 | -0.105 | 3.5969
20 | 0.9829 | 0.27492 | -0.1091 | 3.5752

## 25. Re 500k Mach 0.00 (1)
BIGFOIL.COM POLAR EXPORT
NACA65-315 a=0.8
NACA65-315 a=0.8 |  |  |  | Cl Max: | 1.282 | at alpha= | 10 | deg
JavaFoil+Calcfoil stall+Eppler ext transition |  |  |  | L/D Max: | 95.404 | at alpha= | 4.5 | deg
Re: | 500000 |  |  | Cd Min: | 0.00733 | at alpha= | 1 | deg
Mach: | 0 |  |  | Cl=0 at alpha= | -2.3833 | deg
|  |  |  | @ Cl=0.1, Cd= | 0.0074931
|  |  |  | @ Cl=0.4, Cd= | 0.0074052
|  |  |  | @ Cl=0.6, Cd= | 0.0079928
alpha (deg) | Cl | Cd | Cm | Cl/Cd
-20 | -0.642 | 0.20897 | -0.01 | -3.072
-19.5 | -0.664 | 0.20184 | -0.01 | -3.29
-19 | -0.686 | 0.18941 | -0.011 | -3.621
-18.5 | -0.707 | 0.18184 | -0.011 | -3.887
-18 | -0.727 | 0.16659 | -0.011 | -4.366
-17.5 | -0.746 | 0.1619 | -0.012 | -4.61
-17 | -0.764 | 0.15207 | -0.012 | -5.024
-16.5 | -0.78 | 0.14162 | -0.012 | -5.505
-16 | -0.793 | 0.13639 | -0.013 | -5.817
-15.5 | -0.804 | 0.12812 | -0.013 | -6.276
-15 | -0.805 | 0.12161 | -0.014 | -6.621
-14.5 | -0.803 | 0.11308 | -0.014 | -7.105
-14 | -0.799 | 0.10557 | -0.015 | -7.567
-13.5 | -0.791 | 0.09926 | -0.015 | -7.973
-13 | -0.781 | 0.09322 | -0.016 | -8.379
-12.5 | -0.768 | 0.0879 | -0.016 | -8.734
-12 | -0.751 | 0.08277 | -0.016 | -9.075
-11.5 | -0.731 | 0.07723 | -0.017 | -9.469
-11 | -0.709 | 0.07234 | -0.017 | -9.795
-10.5 | -0.683 | 0.06849 | -0.017 | -9.968
-10 | -0.655 | 0.06417 | -0.018 | -10.199
-9.5 | -0.623 | 0.06047 | -0.018 | -10.308
-9 | -0.59 | 0.05681 | -0.019 | -10.378
-8.5 | -0.554 | 0.05339 | -0.02 | -10.379
-8 | -0.516 | 0.05024 | -0.021 | -10.274
-7.5 | -0.476 | 0.04707 | -0.022 | -10.117
-7 | -0.531 | 0.01282 | -0.046 | -41.425
-6.5 | -0.48 | 0.01247 | -0.047 | -38.466
-6 | -0.426 | 0.01205 | -0.048 | -35.341
-5.5 | -0.37 | 0.01114 | -0.049 | -33.254
-5 | -0.313 | 0.01147 | -0.05 | -27.326
-4.5 | -0.255 | 0.01112 | -0.051 | -22.899
-4 | -0.195 | 0.01083 | -0.052 | -18.01
-3.5 | -0.135 | 0.01053 | -0.052 | -12.834
-3 | -0.075 | 0.01027 | -0.053 | -7.295
-2.5 | -0.014 | 0.00744 | -0.054 | -1.926
-2 | 0.046 | 0.00744 | -0.055 | 6.243
-1.5 | 0.107 | 0.0075 | -0.056 | 14.337
-1 | 0.168 | 0.00751 | -0.057 | 22.407
-0.5 | 0.229 | 0.00753 | -0.058 | 30.446
0 | 0.29 | 0.00765 | -0.059 | 37.95
0.5 | 0.351 | 0.00774 | -0.059 | 45.396
1 | 0.411 | 0.00733 | -0.06 | 56.056
1.5 | 0.471 | 0.00776 | -0.061 | 60.66
2 | 0.531 | 0.00784 | -0.062 | 67.712
2.5 | 0.59 | 0.00797 | -0.062 | 74.107
3 | 0.647 | 0.0081 | -0.063 | 79.838
3.5 | 0.705 | 0.00825 | -0.064 | 85.46
4 | 0.762 | 0.0084 | -0.065 | 90.697
4.5 | 0.818 | 0.00858 | -0.065 | 95.404
5 | 0.867 | 0.01477 | -0.066 | 58.687
5.5 | 0.92 | 0.01539 | -0.066 | 59.769
6 | 0.971 | 0.01605 | -0.067 | 60.502
6.5 | 1.02 | 0.01668 | -0.068 | 61.168
7 | 1.067 | 0.01742 | -0.068 | 61.246
7.5 | 1.112 | 0.01823 | -0.069 | 60.997
8 | 1.154 | 0.01909 | -0.07 | 60.422
8.5 | 1.193 | 0.01996 | -0.071 | 59.768
9 | 1.228 | 0.02092 | -0.071 | 58.727
9.5 | 1.258 | 0.02194 | -0.072 | 57.339
10 | 1.282 | 0.02299 | -0.072 | 55.774
10.5 | 1.089 | 0.06683 | -0.039 | 16.291
11 | 1.101 | 0.07149 | -0.038 | 15.396
11.5 | 1.108 | 0.07624 | -0.036 | 14.539
12 | 1.113 | 0.08226 | -0.035 | 13.526
12.5 | 1.114 | 0.08718 | -0.034 | 12.777
13 | 1.111 | 0.09378 | -0.034 | 11.846
13.5 | 1.105 | 0.09926 | -0.034 | 11.131
14 | 1.095 | 0.10569 | -0.034 | 10.36
14.5 | 1.081 | 0.11063 | -0.034 | 9.775
15 | 1.066 | 0.1192 | -0.035 | 8.941

## 26. Re 500k Mach 0.00 (2)
BIGFOIL.COM POLAR EXPORT
NACA65-315 a=0.8
NACA65-315 a=0.8 |  |  |  | Cl Max: | 1.2406 | at alpha= | 14.5 | deg
XFOIL ncrit=9 |  |  |  | L/D Max: | 95.372 | at alpha= | 5.5 | deg
Re: | 500000 |  |  | Cd Min: | 0.22907 | at alpha= | 19.5 | deg
Mach: | 0 |  |  | Cl=0 at alpha= | -2.3531 | deg
|  |  |  | @ Cl=0.1, Cd= | 0.0083526
|  |  |  | @ Cl=0.4, Cd= | 0.008551
|  |  |  | @ Cl=0.6, Cd= | 0.0088428
alpha (deg) | Cl | Cd | Cm | Cl/Cd
-15.5 | -0.4569 | 0.15636 | -0.0288 | -2.9221
-15 | -0.4622 | 0.14426 | -0.0369 | -3.2039
-14.5 | -0.4601 | 0.13438 | -0.0406 | -3.4239
-14 | -0.4451 | 0.12883 | -0.0427 | -3.4549
-13.5 | -0.4352 | 0.12201 | -0.0459 | -3.5669
-13 | -0.4338 | 0.1131 | -0.0504 | -3.8355
-12.5 | -0.5017 | 0.08411 | -0.0718 | -5.9648
-11.5 | -0.5838 | 0.06044 | -0.0924 | -9.6592
-11 | -0.6665 | 0.04276 | -0.0885 | -15.587
-10.5 | -0.6881 | 0.03716 | -0.0815 | -18.5172
-10 | -0.6875 | 0.03146 | -0.0762 | -21.8531
-9.5 | -0.6648 | 0.02684 | -0.0727 | -24.769
-9 | -0.6286 | 0.02375 | -0.0706 | -26.4674
-8.5 | -0.586 | 0.02138 | -0.0691 | -27.4088
-8 | -0.5401 | 0.01995 | -0.068 | -27.0727
-7.5 | -0.4951 | 0.01734 | -0.0669 | -28.5525
-7 | -0.4502 | 0.01605 | -0.0657 | -28.0498
-6.5 | -0.4044 | 0.01496 | -0.0645 | -27.0321
-6 | -0.3569 | 0.01412 | -0.0635 | -25.2762
-5.5 | -0.3137 | 0.01284 | -0.062 | -24.4315
-5 | -0.2636 | 0.01217 | -0.0615 | -21.6598
-4.5 | -0.2138 | 0.0114 | -0.061 | -18.7544
-4 | -0.1689 | 0.00995 | -0.0601 | -16.9749
-3.5 | -0.129 | 0.00794 | -0.0588 | -16.2469
-3 | -0.073 | 0.00793 | -0.059 | -9.2055
-2.5 | -0.0163 | 0.00796 | -0.0593 | -2.0477
-2 | 0.0392 | 0.00823 | -0.059 | 4.7631
-1.5 | 0.0962 | 0.00835 | -0.0593 | 11.521
-1 | 0.1539 | 0.00839 | -0.0599 | 18.3433
-0.5 | 0.2118 | 0.00838 | -0.0606 | 25.2745
0 | 0.2695 | 0.00843 | -0.0613 | 31.9692
0.5 | 0.3273 | 0.00846 | -0.062 | 38.6879
1 | 0.3849 | 0.00853 | -0.0627 | 45.1231
1.5 | 0.4425 | 0.00861 | -0.0634 | 51.3937
2 | 0.5 | 0.00869 | -0.064 | 57.5374
2.5 | 0.557 | 0.00879 | -0.0646 | 63.3675
3 | 0.614 | 0.00886 | -0.0651 | 69.3002
3.5 | 0.6696 | 0.00886 | -0.0652 | 75.5756
4 | 0.722 | 0.00875 | -0.0645 | 82.5143
4.5 | 0.7736 | 0.00874 | -0.0638 | 88.5126
5.5 | 0.8717 | 0.00914 | -0.0617 | 95.372
6 | 0.8855 | 0.01087 | -0.0548 | 81.4627
6.5 | 0.8798 | 0.01315 | -0.045 | 66.9049
7 | 0.8746 | 0.01536 | -0.0358 | 56.9401
7.5 | 0.8907 | 0.01673 | -0.03 | 53.2397
8 | 0.9257 | 0.01808 | -0.0282 | 51.2002
8.5 | 0.9468 | 0.02011 | -0.0247 | 47.0811
9 | 0.9759 | 0.02171 | -0.0223 | 44.9516
9.5 | 1.0013 | 0.02359 | -0.0197 | 42.446
10 | 1.0141 | 0.02656 | -0.0159 | 38.1815
10.5 | 1.0428 | 0.0285 | -0.0139 | 36.5895
11 | 1.0706 | 0.03056 | -0.012 | 35.0327
11.5 | 1.0974 | 0.03283 | -0.0102 | 33.4267
12 | 1.1318 | 0.03568 | -0.0084 | 31.7209
12.5 | 1.1557 | 0.03803 | -0.0068 | 30.3892
13 | 1.1819 | 0.04078 | -0.0053 | 28.9823
13.5 | 1.2051 | 0.04383 | -0.0039 | 27.4949
14 | 1.2226 | 0.04722 | -0.0027 | 25.8916
14.5 | 1.2406 | 0.05232 | -0.0015 | 23.7118
15 | 1.2375 | 0.05751 | -0.0004 | 21.518
15.5 | 1.2293 | 0.06387 | 0 | 19.2469
16 | 1.2125 | 0.0721 | -0.0007 | 16.8169
16.5 | 1.1885 | 0.08195 | -0.0029 | 14.5027
17 | 1.163 | 0.09287 | -0.007 | 12.5229
17.5 | 1.1064 | 0.11092 | -0.0156 | 9.9748
18 | 1.0178 | 0.14012 | -0.0337 | 7.2638
18.5 | 0.8653 | 0.20756 | -0.0679 | 4.1689
19 | 0.8768 | 0.21456 | -0.0712 | 4.0865
19.5 | 0.8768 | 0.22907 | -0.0804 | 3.8277

## 27. Re 500k Mach 0.10 (1)
BIGFOIL.COM POLAR EXPORT
NACA65-315 a=0.8
NACA65-315 a=0.8 |  |  |  | Cl Max: | 1.281 | at alpha= | 10 | deg
JavaFoil+Calcfoil stall+Eppler ext transition |  |  |  | L/D Max: | 95.161 | at alpha= | 4.5 | deg
Re: | 500000 |  |  | Cd Min: | 0.00734 | at alpha= | 1 | deg
Mach: | 0.1 |  |  | Cl=0 at alpha= | -2.3853 | deg
|  |  |  | @ Cl=0.1, Cd= | 0.0074787
|  |  |  | @ Cl=0.4, Cd= | 0.007431
|  |  |  | @ Cl=0.6, Cd= | 0.007996
alpha (deg) | Cl | Cd | Cm | Cl/Cd
-19.5 | -0.613 | 0.21005 | -0.01 | -2.919
-19 | -0.638 | 0.19708 | -0.011 | -3.238
-18.5 | -0.663 | 0.1857 | -0.011 | -3.569
-18 | -0.686 | 0.17244 | -0.011 | -3.981
-17.5 | -0.709 | 0.16613 | -0.012 | -4.269
-17 | -0.731 | 0.15407 | -0.012 | -4.742
-16.5 | -0.75 | 0.14836 | -0.013 | -5.057
-16 | -0.767 | 0.13879 | -0.013 | -5.529
-15.5 | -0.782 | 0.13079 | -0.013 | -5.979
-15 | -0.786 | 0.12142 | -0.014 | -6.472
-14.5 | -0.787 | 0.11468 | -0.014 | -6.862
-14 | -0.785 | 0.10721 | -0.015 | -7.323
-13.5 | -0.78 | 0.10058 | -0.015 | -7.758
-13 | -0.772 | 0.09539 | -0.016 | -8.094
-12.5 | -0.761 | 0.08841 | -0.016 | -8.604
-12 | -0.746 | 0.08427 | -0.016 | -8.851
-11.5 | -0.728 | 0.07776 | -0.017 | -9.359
-11 | -0.706 | 0.07369 | -0.017 | -9.587
-10.5 | -0.682 | 0.06902 | -0.018 | -9.88
-10 | -0.654 | 0.06469 | -0.018 | -10.112
-9.5 | -0.624 | 0.06079 | -0.018 | -10.259
-9 | -0.59 | 0.05706 | -0.019 | -10.348
-8.5 | -0.555 | 0.05356 | -0.02 | -10.364
-8 | -0.517 | 0.05034 | -0.021 | -10.279
-7.5 | -0.478 | 0.04728 | -0.022 | -10.104
-7 | -0.437 | 0.04438 | -0.023 | -9.834
-6.5 | -0.481 | 0.01252 | -0.047 | -38.462
-6 | -0.427 | 0.01211 | -0.048 | -35.302
-5.5 | -0.372 | 0.01174 | -0.049 | -31.667
-5 | -0.315 | 0.01147 | -0.05 | -27.45
-4.5 | -0.256 | 0.01111 | -0.051 | -23.016
-4 | -0.196 | 0.01083 | -0.052 | -18.106
-3.5 | -0.136 | 0.01051 | -0.053 | -12.926
-3 | -0.075 | 0.01034 | -0.054 | -7.278
-2.5 | -0.014 | 0.00742 | -0.054 | -1.941
-2 | 0.047 | 0.00747 | -0.055 | 6.248
-1.5 | 0.108 | 0.00748 | -0.056 | 14.432
-1 | 0.169 | 0.0075 | -0.057 | 22.559
-0.5 | 0.23 | 0.0076 | -0.058 | 30.332
0 | 0.292 | 0.00764 | -0.059 | 38.209
0.5 | 0.353 | 0.00776 | -0.06 | 45.482
1 | 0.413 | 0.00734 | -0.06 | 56.25
1.5 | 0.473 | 0.00777 | -0.061 | 60.869
2 | 0.533 | 0.00788 | -0.062 | 67.619
2.5 | 0.593 | 0.00798 | -0.063 | 74.323
3 | 0.65 | 0.00811 | -0.063 | 80.11
3.5 | 0.708 | 0.00827 | -0.064 | 85.593
4 | 0.765 | 0.00843 | -0.065 | 90.781
4.5 | 0.822 | 0.00864 | -0.066 | 95.161
5 | 0.871 | 0.01489 | -0.066 | 58.5
5.5 | 0.924 | 0.01551 | -0.067 | 59.547
6 | 0.975 | 0.01615 | -0.067 | 60.37
6.5 | 1.024 | 0.01679 | -0.068 | 60.987
7 | 1.071 | 0.01758 | -0.069 | 60.915
7.5 | 1.116 | 0.01837 | -0.07 | 60.714
8 | 1.157 | 0.01926 | -0.07 | 60.068
8.5 | 1.195 | 0.02015 | -0.071 | 59.336
9 | 1.231 | 0.02111 | -0.071 | 58.285
9.5 | 1.259 | 0.02214 | -0.072 | 56.853
10 | 1.281 | 0.02317 | -0.073 | 55.315
10.5 | 1.084 | 0.06791 | -0.036 | 15.961
11 | 1.096 | 0.07209 | -0.036 | 15.197
11.5 | 1.103 | 0.07691 | -0.037 | 14.347
12 | 1.104 | 0.08217 | -0.034 | 13.44
12.5 | 1.103 | 0.08767 | -0.034 | 12.582
13 | 1.098 | 0.09464 | -0.034 | 11.596
13.5 | 1.088 | 0.10046 | -0.034 | 10.827
14 | 1.074 | 0.10576 | -0.034 | 10.156
14.5 | 1.058 | 0.11396 | -0.035 | 9.281
15 | 1.037 | 0.12045 | -0.034 | 8.61

## 28. Re 500k Mach 0.10 (2)
BIGFOIL.COM POLAR EXPORT
NACA65-315 a=0.8
NACA65-315 a=0.8 |  |  |  | Cl Max: | 1.2266 | at alpha= | 14.5 | deg
XFOIL ncrit=9 |  |  |  | L/D Max: | 94.9241 | at alpha= | 5.5 | deg
Re: | 500000 |  |  | Cd Min: | 0.23031 | at alpha= | 19.5 | deg
Mach: | 0.1 |  |  | Cl=0 at alpha= | -2.3518 | deg
|  |  |  | @ Cl=0.1, Cd= | 0.0083818
|  |  |  | @ Cl=0.4, Cd= | 0.0085781
|  |  |  | @ Cl=0.6, Cd= | 0.0088787
alpha (deg) | Cl | Cd | Cm | Cl/Cd
-15 | -0.4601 | 0.14514 | -0.0369 | -3.17
-14.5 | -0.4567 | 0.1355 | -0.0405 | -3.3705
-14 | -0.4413 | 0.12994 | -0.0426 | -3.3962
-13.5 | -0.4311 | 0.12311 | -0.0457 | -3.5017
-13 | -0.4291 | 0.11422 | -0.0503 | -3.7568
-11 | -0.6467 | 0.04351 | -0.0917 | -14.8632
-10.5 | -0.6747 | 0.03851 | -0.084 | -17.5201
-10 | -0.6799 | 0.03285 | -0.0782 | -20.6971
-9.5 | -0.6633 | 0.02781 | -0.0742 | -23.8511
-9 | -0.6295 | 0.0244 | -0.0717 | -25.7992
-8.5 | -0.5881 | 0.02182 | -0.07 | -26.9523
-8 | -0.5422 | 0.02016 | -0.0688 | -26.8948
-7.5 | -0.4965 | 0.01759 | -0.0678 | -28.2263
-7 | -0.4515 | 0.01623 | -0.0664 | -27.8189
-6.5 | -0.4055 | 0.01509 | -0.0652 | -26.8721
-6 | -0.3576 | 0.01427 | -0.0642 | -25.0596
-5.5 | -0.3148 | 0.01293 | -0.0626 | -24.3465
-5 | -0.2648 | 0.01222 | -0.062 | -21.6694
-4.5 | -0.2148 | 0.01145 | -0.0614 | -18.7598
-4 | -0.1685 | 0.01016 | -0.0605 | -16.5846
-3.5 | -0.1297 | 0.00798 | -0.0592 | -16.2531
-3 | -0.0736 | 0.00794 | -0.0593 | -9.2695
-2.5 | -0.0166 | 0.00798 | -0.0596 | -2.0802
-2 | 0.0394 | 0.00826 | -0.0594 | 4.77
-1.5 | 0.0966 | 0.00838 | -0.0596 | 11.5274
-1 | 0.1546 | 0.00841 | -0.0602 | 18.3829
-0.5 | 0.2129 | 0.00841 | -0.061 | 25.3151
0 | 0.2709 | 0.00845 | -0.0616 | 32.0592
0.5 | 0.3291 | 0.0085 | -0.0624 | 38.7176
1 | 0.3869 | 0.00856 | -0.063 | 45.1986
1.5 | 0.4449 | 0.00864 | -0.0637 | 51.4931
2 | 0.5028 | 0.00873 | -0.0643 | 57.5945
2.5 | 0.5601 | 0.00883 | -0.0649 | 63.4315
3 | 0.6174 | 0.0089 | -0.0653 | 69.3708
3.5 | 0.6736 | 0.00891 | -0.0655 | 75.6004
4 | 0.7259 | 0.00878 | -0.0647 | 82.6765
4.5 | 0.778 | 0.00878 | -0.064 | 88.6105
5 | 0.8297 | 0.00892 | -0.0634 | 93.0157
5.5 | 0.8752 | 0.00922 | -0.0615 | 94.9241
6 | 0.8852 | 0.0111 | -0.0539 | 79.7477
6.5 | 0.877 | 0.01336 | -0.0436 | 65.6437
7 | 0.8729 | 0.01561 | -0.0347 | 55.9193
7.5 | 0.8899 | 0.01698 | -0.029 | 52.4087
8 | 0.925 | 0.01836 | -0.0273 | 50.3813
8.5 | 0.9449 | 0.02051 | -0.0237 | 46.0702
9 | 0.9746 | 0.02212 | -0.0213 | 44.0597
9.5 | 0.9994 | 0.02411 | -0.0186 | 41.4517
10 | 1.0132 | 0.02707 | -0.015 | 37.4289
10.5 | 1.0417 | 0.02909 | -0.0129 | 35.8096
11 | 1.0696 | 0.03121 | -0.011 | 34.2711
11.5 | 1.0967 | 0.03355 | -0.0091 | 32.6885
12 | 1.1317 | 0.03643 | -0.0074 | 31.0651
12.5 | 1.1555 | 0.03892 | -0.0057 | 29.6891
13 | 1.1809 | 0.04189 | -0.0041 | 28.1905
13.5 | 1.2022 | 0.04518 | -0.0027 | 26.6091
14 | 1.2179 | 0.0489 | -0.0014 | 24.9059
14.5 | 1.2266 | 0.05468 | -0.0001 | 22.4323
15 | 1.2193 | 0.06069 | 0.0007 | 20.0906
15.5 | 1.2051 | 0.06813 | 0.0005 | 17.6882
16 | 1.181 | 0.07776 | -0.0012 | 15.1878
16.5 | 1.1488 | 0.08952 | -0.005 | 12.8329
17 | 1.1103 | 0.1037 | -0.0115 | 10.7068
17.5 | 1.0452 | 0.12569 | -0.0242 | 8.3157
18 | 0.9445 | 0.16309 | -0.0479 | 5.7913
18.5 | 0.8662 | 0.20899 | -0.0688 | 4.1447
19 | 0.878 | 0.21616 | -0.0722 | 4.0618
19.5 | 0.8788 | 0.23031 | -0.0813 | 3.8157

## 29. Re 500k Mach 0.25 (1)
BIGFOIL.COM POLAR EXPORT
NACA65-315 a=0.8
NACA65-315 a=0.8 |  |  |  | Cl Max: | 1.236 | at alpha= | 9 | deg
JavaFoil+Calcfoil stall+Eppler ext transition |  |  |  | L/D Max: | 95.339 | at alpha= | 4.5 | deg
Re: | 500000 |  |  | Cd Min: | 0.00709 | at alpha= | 0.5 | deg
Mach: | 0.25 |  |  | Cl=0 at alpha= | -2.3809 | deg
|  |  |  | @ Cl=0.1, Cd= | 0.0075582
|  |  |  | @ Cl=0.4, Cd= | 0.007524
|  |  |  | @ Cl=0.6, Cd= | 0.0081103
alpha (deg) | Cl | Cd | Cm | Cl/Cd
-17 | -0.424 | 0.21015 | -0.013 | -2.016
-16.5 | -0.481 | 0.19207 | -0.012 | -2.506
-16 | -0.535 | 0.1668 | -0.012 | -3.208
-15.5 | -0.584 | 0.15436 | -0.013 | -3.784
-15 | -0.616 | 0.13994 | -0.013 | -4.402
-14.5 | -0.643 | 0.13101 | -0.014 | -4.906
-14 | -0.665 | 0.12067 | -0.014 | -5.507
-13.5 | -0.681 | 0.10972 | -0.015 | -6.208
-13 | -0.693 | 0.1028 | -0.016 | -6.738
-12.5 | -0.698 | 0.09623 | -0.016 | -7.258
-12 | -0.699 | 0.08895 | -0.017 | -7.856
-11.5 | -0.694 | 0.08226 | -0.017 | -8.43
-11 | -0.683 | 0.07675 | -0.018 | -8.901
-10.5 | -0.667 | 0.07115 | -0.018 | -9.378
-10 | -0.647 | 0.06626 | -0.018 | -9.76
-9.5 | -0.622 | 0.06215 | -0.018 | -10
-9 | -0.592 | 0.05835 | -0.019 | -10.153
-8.5 | -0.56 | 0.05453 | -0.02 | -10.266
-8 | -0.524 | 0.05125 | -0.02 | -10.22
-7.5 | -0.485 | 0.04814 | -0.021 | -10.078
-7 | -0.445 | 0.04488 | -0.024 | -9.915
-6.5 | -0.49 | 0.01291 | -0.048 | -37.958
-6 | -0.436 | 0.01247 | -0.049 | -34.943
-5.5 | -0.379 | 0.01205 | -0.05 | -31.478
-5 | -0.321 | 0.01171 | -0.051 | -27.457
-4.5 | -0.262 | 0.01139 | -0.052 | -23.042
-4 | -0.201 | 0.01105 | -0.053 | -18.212
-3.5 | -0.14 | 0.01081 | -0.054 | -12.911
-3 | -0.077 | 0.01052 | -0.055 | -7.345
-2.5 | -0.015 | 0.00753 | -0.056 | -1.963
-2 | 0.048 | 0.00755 | -0.057 | 6.354
-1.5 | 0.111 | 0.00756 | -0.058 | 14.681
-1 | 0.174 | 0.00764 | -0.059 | 22.752
-0.5 | 0.237 | 0.00769 | -0.06 | 30.782
0 | 0.299 | 0.00732 | -0.06 | 40.899
0.5 | 0.361 | 0.00709 | -0.061 | 51
1 | 0.423 | 0.00778 | -0.062 | 54.415
1.5 | 0.485 | 0.0079 | -0.063 | 61.436
2 | 0.547 | 0.00798 | -0.063 | 68.539
2.5 | 0.608 | 0.00813 | -0.064 | 74.843
3 | 0.667 | 0.00828 | -0.065 | 80.516
3.5 | 0.726 | 0.00845 | -0.066 | 85.871
4 | 0.785 | 0.00865 | -0.067 | 90.68
4.5 | 0.842 | 0.00883 | -0.067 | 95.339
5 | 0.892 | 0.01538 | -0.068 | 58.008
5.5 | 0.945 | 0.01607 | -0.068 | 58.826
6 | 0.997 | 0.01674 | -0.069 | 59.533
6.5 | 1.045 | 0.01754 | -0.07 | 59.6
7 | 1.092 | 0.01836 | -0.071 | 59.457
7.5 | 1.134 | 0.01929 | -0.071 | 58.786
8 | 1.173 | 0.02031 | -0.072 | 57.739
8.5 | 1.207 | 0.02132 | -0.073 | 56.613
9 | 1.236 | 0.0224 | -0.073 | 55.199
9.5 | 1.05 | 0.06091 | -0.039 | 17.231
10 | 1.059 | 0.066 | -0.036 | 16.038
10.5 | 1.062 | 0.07076 | -0.035 | 15.012
11 | 1.06 | 0.07493 | -0.034 | 14.143
11.5 | 1.05 | 0.08071 | -0.034 | 13.013
12 | 1.033 | 0.08858 | -0.033 | 11.664
12.5 | 1.009 | 0.09504 | -0.032 | 10.614
13 | 0.978 | 0.10343 | -0.033 | 9.452
13.5 | 0.939 | 0.11285 | -0.034 | 8.323
14 | 0.894 | 0.11868 | -0.033 | 7.533

## 30. Re 500k Mach 0.25 (2)
BIGFOIL.COM POLAR EXPORT
NACA65-315 a=0.8
NACA65-315 a=0.8 |  |  |  | Cl Max: | 1.1584 | at alpha= | 13.5 | deg
XFOIL ncrit=9 |  |  |  | L/D Max: | 93.224 | at alpha= | 5 | deg
Re: | 500000 |  |  | Cd Min: | 0.21647 | at alpha= | 18.5 | deg
Mach: | 0.25 |  |  | Cl=0 at alpha= | -2.3463 | deg
|  |  |  | @ Cl=0.1, Cd= | 0.0085896
|  |  |  | @ Cl=0.4, Cd= | 0.0087327
|  |  |  | @ Cl=0.6, Cd= | 0.0090509
alpha (deg) | Cl | Cd | Cm | Cl/Cd
-14.5 | -0.4409 | 0.14095 | -0.0401 | -3.1281
-14 | -0.4238 | 0.13517 | -0.0423 | -3.1353
-13.5 | -0.4123 | 0.12814 | -0.0457 | -3.2176
-13 | -0.4155 | 0.11696 | -0.0527 | -3.5525
-12.5 | -0.4291 | 0.10235 | -0.0622 | -4.1925
-12 | -0.446 | 0.09071 | -0.0667 | -4.9168
-11 | -0.5515 | 0.04959 | -0.1 | -11.1212
-10.5 | -0.5865 | 0.04353 | -0.0971 | -13.4735
-10 | -0.6182 | 0.03859 | -0.0905 | -16.0197
-9.5 | -0.6327 | 0.0335 | -0.0838 | -18.8866
-9 | -0.6225 | 0.0286 | -0.0791 | -21.7657
-8.5 | -0.5932 | 0.02469 | -0.0758 | -24.0259
-8 | -0.5518 | 0.02183 | -0.0737 | -25.2771
-7.5 | -0.505 | 0.01928 | -0.0723 | -26.1929
-7 | -0.4579 | 0.01727 | -0.0709 | -26.5142
-6.5 | -0.4111 | 0.01591 | -0.0693 | -25.8391
-6 | -0.3636 | 0.01477 | -0.0678 | -24.6175
-5.5 | -0.3195 | 0.01345 | -0.0659 | -23.7546
-5 | -0.2703 | 0.01259 | -0.0647 | -21.4694
-4.5 | -0.2197 | 0.01175 | -0.0639 | -18.6979
-4 | -0.1677 | 0.01098 | -0.0632 | -15.2732
-3.5 | -0.1329 | 0.00826 | -0.0613 | -16.0896
-3 | -0.0767 | 0.00806 | -0.0611 | -9.5161
-2.5 | -0.0178 | 0.00812 | -0.0613 | -2.1921
-2 | 0.0401 | 0.00838 | -0.0611 | 4.7852
-1.5 | 0.0992 | 0.00859 | -0.0613 | 11.5483
-1 | 0.1588 | 0.00856 | -0.0618 | 18.5514
-0.5 | 0.2191 | 0.00862 | -0.0626 | 25.4176
0 | 0.2787 | 0.00861 | -0.0633 | 32.3693
0.5 | 0.339 | 0.00871 | -0.064 | 38.9208
1 | 0.3984 | 0.00873 | -0.0647 | 45.6357
1.5 | 0.4585 | 0.00883 | -0.0654 | 51.9253
2 | 0.5177 | 0.00892 | -0.066 | 58.0381
2.5 | 0.5773 | 0.00902 | -0.0665 | 64.0022
3 | 0.636 | 0.0091 | -0.0669 | 69.8901
3.5 | 0.6943 | 0.00915 | -0.067 | 75.8798
4 | 0.7482 | 0.00899 | -0.0659 | 83.2258
4.5 | 0.8015 | 0.00903 | -0.065 | 88.7597
5 | 0.853 | 0.00915 | -0.0637 | 93.224
5.5 | 0.8912 | 0.00973 | -0.06 | 91.593
6 | 0.8796 | 0.01214 | -0.0486 | 72.4547
6.5 | 0.864 | 0.01463 | -0.0373 | 59.0567
7 | 0.8668 | 0.01692 | -0.0298 | 51.2293
7.5 | 0.8839 | 0.01852 | -0.0242 | 47.7268
8 | 0.9204 | 0.02005 | -0.0226 | 45.9052
8.5 | 0.9396 | 0.02251 | -0.019 | 41.7414
9 | 0.9668 | 0.02457 | -0.0163 | 39.3488
9.5 | 0.9889 | 0.02706 | -0.0134 | 36.5447
10 | 1.0081 | 0.02999 | -0.0102 | 33.6145
10.5 | 1.0374 | 0.03236 | -0.0079 | 32.0581
11 | 1.0666 | 0.03482 | -0.0058 | 30.6318
11.5 | 1.0963 | 0.03758 | -0.0038 | 29.1724
12 | 1.1275 | 0.04113 | -0.0017 | 27.4131
12.5 | 1.1447 | 0.04495 | 0.0003 | 25.4661
13 | 1.1553 | 0.04989 | 0.0021 | 23.1569
13.5 | 1.1584 | 0.05537 | 0.0033 | 20.9211
14 | 1.1526 | 0.06199 | 0.0037 | 18.5933
14.5 | 1.1336 | 0.07087 | 0.0029 | 15.9955
15 | 1.0998 | 0.0824 | -0.0001 | 13.3471
15.5 | 1.065 | 0.09526 | -0.0057 | 11.1799
16 | 1.0253 | 0.11088 | -0.0142 | 9.2469
16.5 | 0.9835 | 0.12931 | -0.0259 | 7.6058
17 | 0.8612 | 0.17983 | -0.054 | 4.789
17.5 | 0.8431 | 0.20228 | -0.0654 | 4.168
18 | 0.8547 | 0.21093 | -0.0705 | 4.0521
18.5 | 0.8731 | 0.21647 | -0.0736 | 4.0334

## 31. Re 500k Mach 0.50 (1)
BIGFOIL.COM POLAR EXPORT
NACA65-315 a=0.8
NACA65-315 a=0.8 |  |  |  | Cl Max: | 1.219 | at alpha= | 20 | deg
JavaFoil+Calcfoil stall+Eppler ext transition |  |  |  | L/D Max: | 90.385 | at alpha= | 4 | deg
Re: | 500000 |  |  | Cd Min: | 0.00737 | at alpha= | -2 | deg
Mach: | 0.5 |  |  | Cl=0 at alpha= | -2.3803 | deg
|  |  |  | @ Cl=0.1, Cd= | 0.0077249
|  |  |  | @ Cl=0.4, Cd= | 0.0081891
|  |  |  | @ Cl=0.6, Cd= | 0.0086404
alpha (deg) | Cl | Cd | Cm | Cl/Cd
-20 | -0.972 | 0.22923 | -0.016 | -4.24
-19.5 | -0.945 | 0.22456 | -0.017 | -4.209
-19 | -0.919 | 0.21076 | -0.017 | -4.359
-18.5 | -0.89 | 0.20552 | -0.017 | -4.331
-18 | -0.863 | 0.19957 | -0.017 | -4.322
-17.5 | -0.836 | 0.19433 | -0.018 | -4.3
-17 | -0.809 | 0.19113 | -0.018 | -4.231
-16.5 | -0.782 | 0.1814 | -0.018 | -4.309
-16 | -0.753 | 0.17852 | -0.018 | -4.217
-15.5 | -0.725 | 0.17242 | -0.018 | -4.207
-15 | -0.698 | 0.16478 | -0.019 | -4.237
-14.5 | -0.671 | 0.1589 | -0.019 | -4.223
-14 | -0.644 | 0.15476 | -0.02 | -4.16
-13.5 | -0.615 | 0.14958 | -0.019 | -4.115
-13 | -0.588 | 0.13873 | -0.019 | -4.237
-12.5 | -0.56 | 0.1363 | -0.019 | -4.112
-12 | -0.533 | 0.13297 | -0.02 | -4.009
-11.5 | -0.506 | 0.12512 | -0.02 | -4.041
-11 | -0.478 | 0.11816 | -0.021 | -4.046
-10.5 | -0.45 | 0.11294 | -0.019 | -3.982
-10 | -0.422 | 0.10972 | -0.02 | -3.849
-9.5 | -0.395 | 0.10667 | -0.02 | -3.7
-9 | -0.367 | 0.09569 | -0.021 | -3.837
-8.5 | -0.34 | 0.08736 | -0.021 | -3.888
-8 | -0.425 | 0.06673 | -0.021 | -6.369
-7.5 | -0.473 | 0.05444 | -0.022 | -8.684
-7 | -0.459 | 0.04945 | -0.022 | -9.276
-6.5 | -0.427 | 0.04568 | -0.024 | -9.342
-6 | -0.385 | 0.04255 | -0.025 | -9.043
-5.5 | -0.337 | 0.03984 | -0.026 | -8.468
-5 | -0.349 | 0.01322 | -0.056 | -26.401
-4.5 | -0.286 | 0.01259 | -0.058 | -22.738
-4 | -0.221 | 0.01211 | -0.059 | -18.245
-3.5 | -0.154 | 0.01173 | -0.06 | -13.135
-3 | -0.086 | 0.01138 | -0.061 | -7.547
-2.5 | -0.017 | 0.01082 | -0.062 | -1.526
-2 | 0.054 | 0.00737 | -0.063 | 7.268
-1.5 | 0.124 | 0.00791 | -0.064 | 15.679
-1 | 0.194 | 0.00795 | -0.065 | 24.45
-0.5 | 0.265 | 0.008 | -0.066 | 33.1
0 | 0.332 | 0.00813 | -0.067 | 40.808
0.5 | 0.401 | 0.00819 | -0.068 | 49.01
1 | 0.47 | 0.00835 | -0.069 | 56.322
1.5 | 0.539 | 0.00847 | -0.07 | 63.633
2 | 0.607 | 0.00866 | -0.07 | 70.148
2.5 | 0.676 | 0.00882 | -0.071 | 76.578
3 | 0.739 | 0.00907 | -0.072 | 81.454
3.5 | 0.804 | 0.00931 | -0.073 | 86.366
4 | 0.867 | 0.0096 | -0.074 | 90.385
4.5 | 0.923 | 0.01708 | -0.074 | 54.059
5 | 0.981 | 0.01797 | -0.075 | 54.572
5.5 | 1.033 | 0.01898 | -0.076 | 54.435
6 | 1.079 | 0.02012 | -0.077 | 53.62
6.5 | 1.115 | 0.02132 | -0.077 | 52.308
7 | 1.136 | 0.02286 | -0.078 | 49.705
7.5 | 0.943 | 0.05278 | -0.035 | 17.868
8 | 0.893 | 0.05997 | -0.032 | 14.885
8.5 | 0.599 | 0.09575 | -0.031 | 6.253
9 | 0.626 | 0.09401 | -0.031 | 6.656
9.5 | 0.653 | 0.10435 | -0.035 | 6.262
10 | 0.68 | 0.11312 | -0.035 | 6.014
10.5 | 0.707 | 0.11607 | -0.036 | 6.093
11 | 0.734 | 0.11684 | -0.036 | 6.282
11.5 | 0.762 | 0.12458 | -0.04 | 6.118
12 | 0.789 | 0.13199 | -0.041 | 5.976
12.5 | 0.815 | 0.13449 | -0.041 | 6.063
13 | 0.842 | 0.14111 | -0.042 | 5.97
13.5 | 0.87 | 0.14786 | -0.045 | 5.887
14 | 0.897 | 0.15288 | -0.046 | 5.866
14.5 | 0.923 | 0.15957 | -0.046 | 5.787
15 | 0.952 | 0.1747 | -0.05 | 5.45
15.5 | 0.978 | 0.17455 | -0.05 | 5.604
16 | 1.005 | 0.18202 | -0.051 | 5.52
16.5 | 1.031 | 0.18755 | -0.052 | 5.498
17 | 1.06 | 0.19807 | -0.054 | 5.35
17.5 | 1.086 | 0.20607 | -0.055 | 5.269
18 | 1.112 | 0.21029 | -0.055 | 5.287
18.5 | 1.138 | 0.21564 | -0.056 | 5.278
19 | 1.167 | 0.21847 | -0.059 | 5.343
19.5 | 1.193 | 0.22643 | -0.059 | 5.268
20 | 1.219 | 0.23066 | -0.06 | 5.283

## 32. Re 500k Mach 0.50 (2)
BIGFOIL.COM POLAR EXPORT
NACA65-315 a=0.8
NACA65-315 a=0.8 |  |  |  | Cl Max: | 1.0073 | at alpha= | 10.5 | deg
XFOIL ncrit=9 |  |  |  | L/D Max: | 87.6777 | at alpha= | 5 | deg
Re: | 500000 |  |  | Cd Min: | 0.24605 | at alpha= | -20 | deg
Mach: | 0.5 |  |  | Cl=0 at alpha= | -2.3157 | deg
|  |  |  | @ Cl=0.1, Cd= | 0.0092732
|  |  |  | @ Cl=0.4, Cd= | 0.009581
|  |  |  | @ Cl=0.6, Cd= | 0.0099751
alpha (deg) | Cl | Cd | Cm | Cl/Cd
-20 | -0.6208 | 0.24605 | 0.0124 | -2.5231
-19.5 | -0.5992 | 0.23767 | 0.007 | -2.5211
-19 | -0.5834 | 0.22901 | -0.0003 | -2.5475
-18.5 | -0.5574 | 0.22073 | -0.0035 | -2.5253
-18 | -0.5343 | 0.21354 | -0.008 | -2.5021
-17.5 | -0.5191 | 0.2048 | -0.015 | -2.5347
-17 | -0.5027 | 0.19598 | -0.0207 | -2.5651
-16.5 | -0.4734 | 0.18904 | -0.0228 | -2.5042
-16 | -0.4525 | 0.18145 | -0.0274 | -2.4938
-15.5 | -0.4452 | 0.17231 | -0.0355 | -2.5837
-15 | -0.4276 | 0.16326 | -0.0401 | -2.6191
-14.5 | -0.3992 | 0.15686 | -0.0419 | -2.5449
-14 | -0.3806 | 0.14942 | -0.0461 | -2.5472
-13.5 | -0.3753 | 0.13994 | -0.0538 | -2.6819
-13 | -0.3647 | 0.13029 | -0.0606 | -2.7991
-12.5 | -0.3331 | 0.12235 | -0.0652 | -2.7225
-12 | -0.3064 | 0.11387 | -0.0726 | -2.6908
-11.5 | -0.3036 | 0.10206 | -0.0833 | -2.9747
-11 | -0.3047 | 0.09168 | -0.0891 | -3.3235
-10.5 | -0.3072 | 0.08264 | -0.0899 | -3.7173
-10 | -0.344 | 0.0653 | -0.1003 | -5.268
-9.5 | -0.3947 | 0.05125 | -0.1088 | -7.7015
-9 | -0.4258 | 0.04341 | -0.1104 | -9.8088
-8.5 | -0.4519 | 0.03708 | -0.109 | -12.1872
-8 | -0.4712 | 0.03188 | -0.1049 | -14.7804
-7.5 | -0.4798 | 0.02781 | -0.0984 | -17.2528
-7 | -0.4627 | 0.02429 | -0.0932 | -19.049
-6.5 | -0.4242 | 0.02079 | -0.0894 | -20.404
-6 | -0.3728 | 0.01818 | -0.0865 | -20.5061
-5.5 | -0.3197 | 0.01646 | -0.0838 | -19.4228
-5 | -0.2767 | 0.01467 | -0.0801 | -18.8616
-4.5 | -0.2283 | 0.01353 | -0.0771 | -16.8736
-4 | -0.1772 | 0.01247 | -0.0747 | -14.2101
-3.5 | -0.1211 | 0.01164 | -0.0731 | -10.4038
-3 | -0.0888 | 0.00877 | -0.0698 | -10.1254
-2.5 | -0.0247 | 0.00869 | -0.0692 | -2.8423
-2 | 0.0423 | 0.00894 | -0.0689 | 4.7315
-1.5 | 0.1081 | 0.00932 | -0.0684 | 11.5987
-1 | 0.1764 | 0.00936 | -0.0689 | 18.8462
-0.5 | 0.2441 | 0.00941 | -0.0697 | 25.9405
0 | 0.312 | 0.00944 | -0.0703 | 33.0508
0.5 | 0.3799 | 0.00956 | -0.0711 | 39.7385
1 | 0.447 | 0.00963 | -0.0716 | 46.4174
1.5 | 0.5156 | 0.00979 | -0.0724 | 52.666
2 | 0.5816 | 0.00993 | -0.0726 | 58.57
2.5 | 0.651 | 0.0101 | -0.0732 | 64.4554
3 | 0.7157 | 0.01023 | -0.0728 | 69.9609
3.5 | 0.7814 | 0.01027 | -0.0722 | 76.0857
4 | 0.8389 | 0.00995 | -0.0692 | 84.3116
5 | 0.925 | 0.01055 | -0.0588 | 87.6777
5.5 | 0.8848 | 0.01306 | -0.0417 | 67.7489
6 | 0.8494 | 0.01703 | -0.0291 | 49.8767
6.5 | 0.8355 | 0.02092 | -0.0206 | 39.9379
7 | 0.8535 | 0.0236 | -0.0156 | 36.1653
7.5 | 0.871 | 0.02643 | -0.0107 | 32.955
8 | 0.8881 | 0.02911 | -0.0055 | 30.5084
8.5 | 0.9127 | 0.03297 | -0.0039 | 27.6827
9 | 0.9414 | 0.03615 | -0.0008 | 26.0415
9.5 | 0.9702 | 0.03954 | 0.0025 | 24.5372
10 | 0.9952 | 0.04367 | 0.0057 | 22.7891
10.5 | 1.0073 | 0.04947 | 0.0083 | 20.3618
11 | 1.0023 | 0.05714 | 0.0092 | 17.5411
11.5 | 0.9825 | 0.06683 | 0.0079 | 14.7015
12 | 0.9539 | 0.07858 | 0.0038 | 12.1392
12.5 | 0.9208 | 0.09236 | -0.0033 | 9.9697
13 | 0.8857 | 0.1086 | -0.0135 | 8.1556
13.5 | 0.8507 | 0.12767 | -0.0259 | 6.6633
14 | 0.828 | 0.14616 | -0.0367 | 5.665
14.5 | 0.8229 | 0.1606 | -0.045 | 5.1239
15 | 0.8264 | 0.17321 | -0.0522 | 4.7711
15.5 | 0.8319 | 0.186 | -0.0593 | 4.4726

## 33. Re 750k Mach 0.00 (1)
BIGFOIL.COM POLAR EXPORT
NACA65-315 a=0.8
NACA65-315 a=0.8 |  |  |  | Cl Max: | 1.327 | at alpha= | 11.5 | deg
JavaFoil+Calcfoil stall+Eppler ext transition |  |  |  | L/D Max: | 108.072 | at alpha= | 4.5 | deg
Re: | 750000 |  |  | Cd Min: | 0.00648 | at alpha= | 3 | deg
Mach: | 0 |  |  | Cl=0 at alpha= | -2.3833 | deg
|  |  |  | @ Cl=0.1, Cd= | 0.0066043
|  |  |  | @ Cl=0.4, Cd= | 0.0068844
|  |  |  | @ Cl=0.6, Cd= | 0.006673
alpha (deg) | Cl | Cd | Cm | Cl/Cd
-20 | -0.642 | 0.19856 | -0.01 | -3.235
-19.5 | -0.664 | 0.19019 | -0.011 | -3.493
-19 | -0.686 | 0.178 | -0.011 | -3.855
-18.5 | -0.707 | 0.16913 | -0.011 | -4.182
-18 | -0.728 | 0.16013 | -0.012 | -4.544
-17.5 | -0.747 | 0.15312 | -0.012 | -4.877
-17 | -0.764 | 0.14384 | -0.013 | -5.315
-16.5 | -0.78 | 0.13758 | -0.013 | -5.67
-16 | -0.794 | 0.13044 | -0.013 | -6.085
-15.5 | -0.805 | 0.12231 | -0.014 | -6.578
-15 | -0.806 | 0.11628 | -0.014 | -6.929
-14.5 | -0.804 | 0.10736 | -0.015 | -7.488
-14 | -0.799 | 0.10157 | -0.015 | -7.871
-13.5 | -0.792 | 0.0954 | -0.016 | -8.301
-13 | -0.782 | 0.08962 | -0.016 | -8.724
-12.5 | -0.768 | 0.08422 | -0.017 | -9.124
-12 | -0.752 | 0.08029 | -0.017 | -9.367
-11.5 | -0.732 | 0.07514 | -0.017 | -9.744
-11 | -0.709 | 0.07088 | -0.018 | -10.007
-10.5 | -0.683 | 0.06668 | -0.018 | -10.245
-10 | -0.655 | 0.06223 | -0.019 | -10.53
-9.5 | -0.624 | 0.0586 | -0.02 | -10.653
-9 | -0.591 | 0.05493 | -0.02 | -10.754
-8.5 | -0.672 | 0.01348 | -0.043 | -49.871
-8 | -0.63 | 0.01287 | -0.044 | -48.931
-7.5 | -0.583 | 0.01236 | -0.045 | -47.159
-7 | -0.533 | 0.01189 | -0.046 | -44.862
-6.5 | -0.482 | 0.01141 | -0.047 | -42.197
-6 | -0.429 | 0.01122 | -0.048 | -38.233
-5.5 | -0.372 | 0.01078 | -0.049 | -34.479
-5 | -0.313 | 0.01045 | -0.05 | -30.008
-4.5 | -0.255 | 0.0101 | -0.051 | -25.212
-4 | -0.195 | 0.00984 | -0.052 | -19.829
-3.5 | -0.135 | 0.00956 | -0.052 | -14.137
-3 | -0.075 | 0.00941 | -0.053 | -7.962
-2.5 | -0.014 | 0.00658 | -0.054 | -2.178
-2 | 0.046 | 0.00656 | -0.055 | 7.073
-1.5 | 0.107 | 0.00661 | -0.056 | 16.259
-1 | 0.168 | 0.00665 | -0.057 | 25.308
-0.5 | 0.229 | 0.00665 | -0.058 | 34.493
0 | 0.29 | 0.00674 | -0.059 | 43.08
0.5 | 0.351 | 0.00678 | -0.059 | 51.778
1 | 0.412 | 0.00691 | -0.06 | 59.649
1.5 | 0.473 | 0.007 | -0.061 | 67.514
2 | 0.534 | 0.00715 | -0.062 | 74.687
2.5 | 0.593 | 0.0067 | -0.063 | 88.475
3 | 0.65 | 0.00648 | -0.063 | 100.266
3.5 | 0.708 | 0.00732 | -0.064 | 96.735
4 | 0.765 | 0.00743 | -0.065 | 102.979
4.5 | 0.822 | 0.0076 | -0.066 | 108.072
5 | 0.869 | 0.01367 | -0.066 | 63.525
5.5 | 0.922 | 0.01424 | -0.067 | 64.735
6 | 0.973 | 0.01481 | -0.067 | 65.676
6.5 | 1.022 | 0.01542 | -0.068 | 66.289
7 | 1.069 | 0.01611 | -0.069 | 66.383
7.5 | 1.114 | 0.01681 | -0.069 | 66.262
8 | 1.156 | 0.01765 | -0.07 | 65.511
8.5 | 1.195 | 0.01844 | -0.071 | 64.801
9 | 1.231 | 0.01935 | -0.071 | 63.619
9.5 | 1.261 | 0.02032 | -0.072 | 62.027
10 | 1.285 | 0.02134 | -0.073 | 60.202
10.5 | 1.304 | 0.02252 | -0.073 | 57.912
11 | 1.319 | 0.02354 | -0.074 | 56.005
11.5 | 1.327 | 0.02484 | -0.074 | 53.437
12 | 1.305 | 0.02919 | -0.073 | 44.719
12.5 | 1.12 | 0.08347 | -0.041 | 13.416
13 | 1.113 | 0.09014 | -0.037 | 12.351
13.5 | 1.107 | 0.09552 | -0.038 | 11.593
14 | 1.097 | 0.10126 | -0.037 | 10.832
14.5 | 1.083 | 0.10756 | -0.037 | 10.07
15 | 1.067 | 0.11503 | -0.037 | 9.276
15.5 | 1.043 | 0.12159 | -0.037 | 8.58
16 | 1.016 | 0.12759 | -0.036 | 7.965
16.5 | 0.988 | 0.1371 | -0.037 | 7.21

## 34. Re 750k Mach 0.00 (2)
BIGFOIL.COM POLAR EXPORT
NACA65-315 a=0.8
NACA65-315 a=0.8 |  |  |  | Cl Max: | 1.2814 | at alpha= | 16.5 | deg
XFOIL ncrit=9 |  |  |  | L/D Max: | 106.015 | at alpha= | 5 | deg
Re: | 750000 |  |  | Cd Min: | 0.16692 | at alpha= | -16.5 | deg
Mach: | 0 |  |  | Cl=0 at alpha= | -2.3525 | deg
|  |  |  | @ Cl=0.1, Cd= | 0.0068713
|  |  |  | @ Cl=0.4, Cd= | 0.0070747
|  |  |  | @ Cl=0.6, Cd= | 0.0072808
alpha (deg) | Cl | Cd | Cm | Cl/Cd
-16.5 | -0.4898 | 0.16692 | -0.0225 | -2.9343
-16 | -0.4733 | 0.16117 | -0.0255 | -2.9367
-15.5 | -0.4611 | 0.15412 | -0.0292 | -2.9918
-15 | -0.4644 | 0.14143 | -0.0365 | -3.2836
-14.5 | -0.4724 | 0.12892 | -0.0419 | -3.6643
-14 | -0.7019 | 0.06416 | -0.0771 | -10.9398
-13.5 | -0.739 | 0.0543 | -0.0822 | -13.6096
-13 | -0.7644 | 0.04663 | -0.0852 | -16.3929
-12.5 | -0.7903 | 0.03715 | -0.0889 | -21.2732
-12 | -0.8085 | 0.03293 | -0.0832 | -24.5521
-11.5 | -0.8132 | 0.02893 | -0.0774 | -28.1092
-11 | -0.7936 | 0.02691 | -0.0737 | -29.4909
-10.5 | -0.7636 | 0.02508 | -0.0713 | -30.4466
-10 | -0.7288 | 0.02292 | -0.0693 | -31.7976
-9.5 | -0.6898 | 0.02087 | -0.0676 | -33.0522
-9 | -0.6466 | 0.01915 | -0.0665 | -33.765
-8.5 | -0.6017 | 0.01783 | -0.0654 | -33.7465
-8 | -0.5601 | 0.01582 | -0.0638 | -35.4046
-7.5 | -0.5152 | 0.01471 | -0.0628 | -35.0238
-7 | -0.4686 | 0.0138 | -0.0619 | -33.9565
-6.5 | -0.4207 | 0.013 | -0.061 | -32.3615
-6 | -0.3751 | 0.01191 | -0.0599 | -31.4945
-5.5 | -0.3244 | 0.01128 | -0.0596 | -28.7589
-5 | -0.2725 | 0.01073 | -0.0594 | -25.3961
-4.5 | -0.2204 | 0.01016 | -0.0592 | -21.6929
-4 | -0.1682 | 0.00948 | -0.0591 | -17.7426
-3.5 | -0.1251 | 0.00759 | -0.0585 | -16.4822
-3 | -0.0742 | 0.00672 | -0.0583 | -11.0417
-2.5 | -0.0169 | 0.0067 | -0.0588 | -2.5224
-2 | 0.0404 | 0.00673 | -0.0593 | 6.003
-1.5 | 0.0974 | 0.00687 | -0.0596 | 14.1776
-1 | 0.1554 | 0.0069 | -0.0602 | 22.5217
-0.5 | 0.2136 | 0.00693 | -0.061 | 30.8225
0 | 0.2718 | 0.00696 | -0.0617 | 39.0517
0.5 | 0.3297 | 0.00701 | -0.0624 | 47.0328
1 | 0.3879 | 0.00706 | -0.0632 | 54.9433
1.5 | 0.4455 | 0.00713 | -0.0638 | 62.4825
2 | 0.5034 | 0.00718 | -0.0646 | 70.1114
2.5 | 0.5607 | 0.00726 | -0.0651 | 77.2314
3 | 0.6174 | 0.00729 | -0.0656 | 84.6914
3.5 | 0.6725 | 0.00732 | -0.0656 | 91.8716
4 | 0.7259 | 0.00741 | -0.0653 | 97.9622
4.5 | 0.7796 | 0.00753 | -0.0652 | 103.5325
5 | 0.8301 | 0.00783 | -0.0645 | 106.0153
5.5 | 0.8589 | 0.00925 | -0.0603 | 92.8541
6 | 0.8706 | 0.01141 | -0.0534 | 76.3015
6.5 | 0.8763 | 0.01315 | -0.0454 | 66.6388
7 | 0.8934 | 0.01456 | -0.0395 | 61.3599
7.5 | 0.9203 | 0.01566 | -0.0354 | 58.7676
8 | 0.9503 | 0.01656 | -0.0319 | 57.3853
9 | 1.0093 | 0.01921 | -0.0264 | 52.5403
9.5 | 1.0383 | 0.02073 | -0.0239 | 50.0868
10 | 1.0585 | 0.0229 | -0.0206 | 46.2227
10.5 | 1.08 | 0.02512 | -0.0177 | 42.9936
11 | 1.1062 | 0.02709 | -0.0156 | 40.8343
11.5 | 1.1301 | 0.02931 | -0.0134 | 38.5568
12 | 1.1534 | 0.03167 | -0.0115 | 36.4193
12.5 | 1.1687 | 0.03493 | -0.009 | 33.4583
13 | 1.1933 | 0.03741 | -0.0076 | 31.8979
13.5 | 1.2153 | 0.04019 | -0.0062 | 30.2389
14 | 1.2348 | 0.04331 | -0.005 | 28.5107
14.5 | 1.2528 | 0.04655 | -0.0043 | 26.913
15 | 1.2665 | 0.05053 | -0.0035 | 25.0643
15.5 | 1.273 | 0.05564 | -0.0025 | 22.8792
16 | 1.2796 | 0.06071 | -0.0025 | 21.0773
16.5 | 1.2814 | 0.06665 | -0.003 | 19.2258
17 | 1.2813 | 0.07313 | -0.0044 | 17.5209
17.5 | 1.2731 | 0.08117 | -0.0065 | 15.6844
18 | 1.2662 | 0.08949 | -0.0096 | 14.1491
18.5 | 1.2545 | 0.09909 | -0.0138 | 12.6602
19 | 1.2352 | 0.11059 | -0.0195 | 11.1692
19.5 | 1.2217 | 0.12159 | -0.0257 | 10.0477
20 | 1.1871 | 0.13753 | -0.0352 | 8.6316

## 35. Re 750k Mach 0.10 (1)
BIGFOIL.COM POLAR EXPORT
NACA65-315 a=0.8
NACA65-315 a=0.8 |  |  |  | Cl Max: | 1.32 | at alpha= | 11.5 | deg
JavaFoil+Calcfoil stall+Eppler ext transition |  |  |  | L/D Max: | 108.224 | at alpha= | 4.5 | deg
Re: | 750000 |  |  | Cd Min: | 0.00649 | at alpha= | 3 | deg
Mach: | 0.1 |  |  | Cl=0 at alpha= | -2.3853 | deg
|  |  |  | @ Cl=0.1, Cd= | 0.0066261
|  |  |  | @ Cl=0.4, Cd= | 0.0068839
|  |  |  | @ Cl=0.6, Cd= | 0.0066946
alpha (deg) | Cl | Cd | Cm | Cl/Cd
-19.5 | -0.613 | 0.19399 | -0.01 | -3.162
-19 | -0.638 | 0.18781 | -0.011 | -3.4
-18.5 | -0.663 | 0.176 | -0.011 | -3.767
-18 | -0.687 | 0.16289 | -0.012 | -4.216
-17.5 | -0.71 | 0.15407 | -0.012 | -4.605
-17 | -0.731 | 0.14663 | -0.012 | -4.986
-16.5 | -0.751 | 0.14102 | -0.013 | -5.323
-16 | -0.768 | 0.13296 | -0.013 | -5.775
-15.5 | -0.783 | 0.12578 | -0.014 | -6.221
-15 | -0.786 | 0.11541 | -0.014 | -6.813
-14.5 | -0.787 | 0.10897 | -0.015 | -7.226
-14 | -0.786 | 0.10316 | -0.015 | -7.615
-13.5 | -0.781 | 0.09681 | -0.016 | -8.066
-13 | -0.773 | 0.09139 | -0.016 | -8.456
-12.5 | -0.761 | 0.08568 | -0.017 | -8.887
-12 | -0.747 | 0.08096 | -0.017 | -9.221
-11.5 | -0.729 | 0.0756 | -0.018 | -9.638
-11 | -0.707 | 0.07092 | -0.018 | -9.971
-10.5 | -0.683 | 0.06672 | -0.019 | -10.233
-10 | -0.655 | 0.06254 | -0.019 | -10.469
-9.5 | -0.624 | 0.05897 | -0.019 | -10.589
-9 | -0.591 | 0.05522 | -0.02 | -10.71
-8.5 | -0.558 | 0.05124 | -0.023 | -10.882
-8 | -0.631 | 0.01298 | -0.044 | -48.638
-7.5 | -0.585 | 0.01244 | -0.045 | -47.001
-7 | -0.535 | 0.01195 | -0.046 | -44.754
-6.5 | -0.483 | 0.0115 | -0.047 | -42.017
-6 | -0.429 | 0.01053 | -0.048 | -40.744
-5.5 | -0.373 | 0.01081 | -0.049 | -34.523
-5 | -0.315 | 0.01044 | -0.05 | -30.164
-4.5 | -0.256 | 0.01012 | -0.051 | -25.267
-4 | -0.196 | 0.00991 | -0.052 | -19.791
-3.5 | -0.136 | 0.00966 | -0.053 | -14.066
-3 | -0.075 | 0.0094 | -0.054 | -8.009
-2.5 | -0.014 | 0.00656 | -0.054 | -2.194
-2 | 0.047 | 0.0066 | -0.055 | 7.074
-1.5 | 0.108 | 0.00663 | -0.056 | 16.284
-1 | 0.169 | 0.00664 | -0.057 | 25.484
-0.5 | 0.23 | 0.00669 | -0.058 | 34.432
0 | 0.292 | 0.00676 | -0.059 | 43.154
0.5 | 0.353 | 0.00683 | -0.06 | 51.649
1 | 0.414 | 0.0069 | -0.061 | 60.047
1.5 | 0.475 | 0.00703 | -0.061 | 67.586
2 | 0.536 | 0.00714 | -0.062 | 75.102
2.5 | 0.596 | 0.00671 | -0.063 | 88.737
3 | 0.653 | 0.00649 | -0.064 | 100.56
3.5 | 0.711 | 0.00733 | -0.064 | 97.036
4 | 0.769 | 0.00749 | -0.065 | 102.668
4.5 | 0.825 | 0.00763 | -0.066 | 108.224
5 | 0.872 | 0.01375 | -0.066 | 63.465
5.5 | 0.926 | 0.01432 | -0.067 | 64.633
6 | 0.977 | 0.01491 | -0.068 | 65.527
6.5 | 1.026 | 0.01552 | -0.068 | 66.098
7 | 1.073 | 0.01623 | -0.069 | 66.132
7.5 | 1.118 | 0.01697 | -0.07 | 65.848
8 | 1.159 | 0.01779 | -0.07 | 65.15
8.5 | 1.198 | 0.01863 | -0.071 | 64.314
9 | 1.233 | 0.01952 | -0.072 | 63.161
9.5 | 1.262 | 0.02056 | -0.072 | 61.366
10 | 1.284 | 0.02161 | -0.073 | 59.444
10.5 | 1.302 | 0.02276 | -0.074 | 57.179
11 | 1.314 | 0.02384 | -0.074 | 55.1
11.5 | 1.32 | 0.02532 | -0.075 | 52.117
12 | 1.11 | 0.07864 | -0.041 | 14.12
12.5 | 1.106 | 0.08524 | -0.038 | 12.975
13 | 1.1 | 0.09053 | -0.038 | 12.148
13.5 | 1.089 | 0.09621 | -0.037 | 11.323
14 | 1.075 | 0.10265 | -0.036 | 10.475
14.5 | 1.059 | 0.10884 | -0.037 | 9.728
15 | 1.038 | 0.11568 | -0.036 | 8.973
15.5 | 1.01 | 0.1233 | -0.036 | 8.191
16 | 0.979 | 0.13255 | -0.037 | 7.389
16.5 | 0.946 | 0.14003 | -0.036 | 6.757

## 36. Re 750k Mach 0.10 (2)
BIGFOIL.COM POLAR EXPORT
NACA65-315 a=0.8
NACA65-315 a=0.8 |  |  |  | Cl Max: | 1.2655 | at alpha= | 16 | deg
XFOIL ncrit=9 |  |  |  | L/D Max: | 105.876 | at alpha= | 5 | deg
Re: | 750000 |  |  | Cd Min: | 0.23136 | at alpha= | 20 | deg
Mach: | 0.1 |  |  | Cl=0 at alpha= | -2.3516 | deg
|  |  |  | @ Cl=0.1, Cd= | 0.0068818
|  |  |  | @ Cl=0.4, Cd= | 0.0070921
|  |  |  | @ Cl=0.6, Cd= | 0.0073126
alpha (deg) | Cl | Cd | Cm | Cl/Cd
-16.5 | -0.4888 | 0.16767 | -0.0224 | -2.9153
-16 | -0.4719 | 0.16194 | -0.0255 | -2.914
-15.5 | -0.4593 | 0.15489 | -0.0292 | -2.9653
-15 | -0.4619 | 0.14246 | -0.0364 | -3.2423
-14.5 | -0.4683 | 0.13021 | -0.0417 | -3.5965
-14 | -0.4557 | 0.12446 | -0.0443 | -3.6614
-13.5 | -0.711 | 0.05759 | -0.0813 | -12.3459
-13 | -0.7431 | 0.04923 | -0.0846 | -15.0945
-12.5 | -0.7669 | 0.03891 | -0.0913 | -19.7096
-12 | -0.7856 | 0.03436 | -0.0869 | -22.8638
-11.5 | -0.7976 | 0.03027 | -0.0808 | -26.3495
-11 | -0.7871 | 0.02796 | -0.076 | -28.1509
-10.5 | -0.7601 | 0.02614 | -0.0732 | -29.078
-10 | -0.7285 | 0.02373 | -0.0708 | -30.6995
-9.5 | -0.6911 | 0.02147 | -0.0688 | -32.1891
-9 | -0.6485 | 0.01957 | -0.0675 | -33.1375
-8.5 | -0.6037 | 0.0181 | -0.0663 | -33.3536
-8 | -0.5609 | 0.01619 | -0.0649 | -34.6448
-7.5 | -0.5168 | 0.01488 | -0.0636 | -34.7312
-7 | -0.4699 | 0.01395 | -0.0627 | -33.6846
-6.5 | -0.4222 | 0.0131 | -0.0617 | -32.229
-6 | -0.3763 | 0.01204 | -0.0606 | -31.2542
-5.5 | -0.3258 | 0.01134 | -0.0601 | -28.7302
-5 | -0.2732 | 0.01084 | -0.0599 | -25.203
-4.5 | -0.2215 | 0.01021 | -0.0596 | -21.6944
-4 | -0.1687 | 0.00957 | -0.0595 | -17.628
-3.5 | -0.125 | 0.00773 | -0.0589 | -16.1708
-3 | -0.0747 | 0.00675 | -0.0587 | -11.0667
-2.5 | -0.0171 | 0.00671 | -0.0592 | -2.5484
-2 | 0.0405 | 0.00675 | -0.0596 | 6
-1.5 | 0.0979 | 0.00688 | -0.0599 | 14.2297
-1 | 0.1562 | 0.00693 | -0.0605 | 22.5397
-0.5 | 0.2147 | 0.00695 | -0.0613 | 30.8921
0 | 0.2733 | 0.00699 | -0.062 | 39.0987
0.5 | 0.3315 | 0.00702 | -0.0627 | 47.2222
1 | 0.39 | 0.00708 | -0.0635 | 55.0847
1.5 | 0.448 | 0.00715 | -0.0642 | 62.6573
2 | 0.5062 | 0.0072 | -0.0649 | 70.3056
2.5 | 0.564 | 0.0073 | -0.0655 | 77.2603
3 | 0.621 | 0.00732 | -0.0659 | 84.8361
3.5 | 0.6763 | 0.00736 | -0.0659 | 91.8886
4 | 0.7299 | 0.00744 | -0.0656 | 98.1048
4.5 | 0.7839 | 0.00756 | -0.0654 | 103.6905
5 | 0.8343 | 0.00788 | -0.0646 | 105.8756
5.5 | 0.8604 | 0.00943 | -0.0598 | 91.2407
6 | 0.8707 | 0.01158 | -0.0527 | 75.19
6.5 | 0.8747 | 0.01332 | -0.0442 | 65.6682
7 | 0.893 | 0.01472 | -0.0386 | 60.6658
7.5 | 0.9197 | 0.01587 | -0.0345 | 57.9521
8 | 0.9499 | 0.0168 | -0.031 | 56.5417
9 | 1.0084 | 0.01957 | -0.0253 | 51.5278
9.5 | 1.037 | 0.02118 | -0.0228 | 48.9613
10 | 1.0548 | 0.02357 | -0.0193 | 44.7518
10.5 | 1.0784 | 0.02571 | -0.0166 | 41.9448
11 | 1.1042 | 0.02779 | -0.0144 | 39.7337
11.5 | 1.128 | 0.03009 | -0.0123 | 37.4875
12 | 1.1506 | 0.03258 | -0.0103 | 35.3161
12.5 | 1.1677 | 0.03579 | -0.0079 | 32.6264
13 | 1.1915 | 0.03844 | -0.0064 | 30.9964
13.5 | 1.213 | 0.04138 | -0.005 | 29.3137
14 | 1.2315 | 0.0447 | -0.0038 | 27.5503
14.5 | 1.2483 | 0.04819 | -0.0032 | 25.9037
15 | 1.257 | 0.05303 | -0.0019 | 23.7036
15.5 | 1.2631 | 0.05816 | -0.0016 | 21.7177
16 | 1.2655 | 0.06397 | -0.0018 | 19.7827
16.5 | 1.2625 | 0.07082 | -0.0028 | 17.8269
17 | 1.2585 | 0.07817 | -0.0048 | 16.0995
17.5 | 1.2436 | 0.08764 | -0.0078 | 14.1899
18 | 1.2312 | 0.09741 | -0.0121 | 12.6394
18.5 | 1.211 | 0.10915 | -0.0179 | 11.0948
19 | 1.181 | 0.12371 | -0.0261 | 9.5465
19.5 | 1.1571 | 0.13791 | -0.035 | 8.3903
20 | 0.9032 | 0.23136 | -0.0838 | 3.9039

## 37. Re 750k Mach 0.25 (1)
BIGFOIL.COM POLAR EXPORT
NACA65-315 a=0.8
NACA65-315 a=0.8 |  |  |  | Cl Max: | 1.273 | at alpha= | 10.5 | deg
JavaFoil+Calcfoil stall+Eppler ext transition |  |  |  | L/D Max: | 108.217 | at alpha= | 4.5 | deg
Re: | 750000 |  |  | Cd Min: | 0.00662 | at alpha= | -2.5 | deg
Mach: | 0.25 |  |  | Cl=0 at alpha= | -2.3809 | deg
|  |  |  | @ Cl=0.1, Cd= | 0.0067
|  |  |  | @ Cl=0.4, Cd= | 0.0069764
|  |  |  | @ Cl=0.6, Cd= | 0.0071066
alpha (deg) | Cl | Cd | Cm | Cl/Cd
-17.5 | -0.361 | 0.20968 | -0.013 | -1.72
-17 | -0.424 | 0.19409 | -0.013 | -2.183
-16.5 | -0.481 | 0.17598 | -0.012 | -2.735
-16 | -0.535 | 0.15945 | -0.012 | -3.357
-15.5 | -0.584 | 0.14175 | -0.013 | -4.123
-15 | -0.616 | 0.13236 | -0.014 | -4.656
-14.5 | -0.643 | 0.12335 | -0.014 | -5.213
-14 | -0.665 | 0.11431 | -0.015 | -5.817
-13.5 | -0.682 | 0.1059 | -0.015 | -6.436
-13 | -0.693 | 0.09807 | -0.016 | -7.067
-12.5 | -0.699 | 0.09018 | -0.016 | -7.748
-12 | -0.699 | 0.08468 | -0.017 | -8.256
-11.5 | -0.694 | 0.07898 | -0.017 | -8.785
-11 | -0.684 | 0.07366 | -0.018 | -9.283
-10.5 | -0.668 | 0.06898 | -0.019 | -9.682
-10 | -0.647 | 0.06446 | -0.019 | -10.039
-9.5 | -0.622 | 0.0602 | -0.019 | -10.33
-9 | -0.593 | 0.0569 | -0.019 | -10.419
-8.5 | -0.561 | 0.053 | -0.021 | -10.578
-8 | -0.525 | 0.04968 | -0.022 | -10.564
-7.5 | -0.592 | 0.01274 | -0.046 | -46.422
-7 | -0.544 | 0.01241 | -0.047 | -43.785
-6.5 | -0.492 | 0.0119 | -0.048 | -41.339
-6 | -0.438 | 0.01143 | -0.049 | -38.292
-5.5 | -0.381 | 0.0105 | -0.05 | -36.292
-5 | -0.323 | 0.01079 | -0.051 | -29.933
-4.5 | -0.262 | 0.01042 | -0.052 | -25.197
-4 | -0.201 | 0.0101 | -0.053 | -19.921
-3.5 | -0.14 | 0.00983 | -0.054 | -14.199
-3 | -0.077 | 0.00956 | -0.055 | -8.087
-2.5 | -0.015 | 0.00662 | -0.056 | -2.233
-2 | 0.048 | 0.0067 | -0.057 | 7.155
-1.5 | 0.111 | 0.0067 | -0.058 | 16.573
-1 | 0.174 | 0.00672 | -0.059 | 25.868
-0.5 | 0.237 | 0.00678 | -0.06 | 34.93
0 | 0.3 | 0.00688 | -0.06 | 43.587
0.5 | 0.363 | 0.0069 | -0.061 | 52.565
1 | 0.426 | 0.00703 | -0.062 | 60.519
1.5 | 0.488 | 0.00663 | -0.063 | 73.511
2 | 0.549 | 0.00672 | -0.064 | 81.706
2.5 | 0.611 | 0.00719 | -0.065 | 85.013
3 | 0.669 | 0.00732 | -0.065 | 91.43
3.5 | 0.729 | 0.00748 | -0.066 | 97.49
4 | 0.788 | 0.00765 | -0.067 | 102.991
4.5 | 0.846 | 0.00782 | -0.068 | 108.217
5 | 0.894 | 0.01424 | -0.068 | 62.77
5.5 | 0.947 | 0.01487 | -0.069 | 63.684
6 | 0.999 | 0.01549 | -0.069 | 64.481
6.5 | 1.048 | 0.01623 | -0.07 | 64.545
7 | 1.094 | 0.01697 | -0.071 | 64.432
7.5 | 1.136 | 0.01783 | -0.071 | 63.712
8 | 1.175 | 0.01877 | -0.072 | 62.596
8.5 | 1.209 | 0.01974 | -0.073 | 61.264
9 | 1.239 | 0.02083 | -0.073 | 59.499
9.5 | 1.259 | 0.02193 | -0.074 | 57.424
10 | 1.271 | 0.02319 | -0.075 | 54.808
10.5 | 1.273 | 0.02436 | -0.075 | 52.246
11 | 1.063 | 0.07319 | -0.038 | 14.518
11.5 | 1.052 | 0.07848 | -0.037 | 13.406
12 | 1.034 | 0.08506 | -0.035 | 12.158
12.5 | 1.01 | 0.09147 | -0.034 | 11.038
13 | 0.978 | 0.09838 | -0.035 | 9.945
13.5 | 0.94 | 0.10513 | -0.035 | 8.94
14 | 0.895 | 0.11457 | -0.035 | 7.81
14.5 | 0.843 | 0.12361 | -0.034 | 6.821
15 | 0.786 | 0.13456 | -0.034 | 5.844
15.5 | 0.716 | 0.14658 | -0.033 | 4.883

## 38. Re 750k Mach 0.25 (2)
BIGFOIL.COM POLAR EXPORT
NACA65-315 a=0.8
NACA65-315 a=0.8 |  |  |  | Cl Max: | 1.1978 | at alpha= | 14 | deg
XFOIL ncrit=9 |  |  |  | L/D Max: | 104.206 | at alpha= | 4.5 | deg
Re: | 750000 |  |  | Cd Min: | 0.22691 | at alpha= | 19 | deg
Mach: | 0.25 |  |  | Cl=0 at alpha= | -2.3467 | deg
|  |  |  | @ Cl=0.1, Cd= | 0.0069889
|  |  |  | @ Cl=0.4, Cd= | 0.0072272
|  |  |  | @ Cl=0.6, Cd= | 0.0074647
alpha (deg) | Cl | Cd | Cm | Cl/Cd
-15 | -0.4508 | 0.14721 | -0.0364 | -3.0623
-14.5 | -0.4504 | 0.13626 | -0.0414 | -3.3054
-14 | -0.4347 | 0.13074 | -0.0437 | -3.3249
-13.5 | -0.4236 | 0.12384 | -0.0471 | -3.4205
-13 | -0.4173 | 0.11577 | -0.0511 | -3.6046
-12.5 | -0.4762 | 0.08683 | -0.0663 | -5.4843
-12 | -0.5365 | 0.06116 | -0.0894 | -8.7721
-11.5 | -0.6019 | 0.0472 | -0.0966 | -12.7521
-11 | -0.6635 | 0.03811 | -0.0936 | -17.4101
-10.5 | -0.6825 | 0.03382 | -0.0887 | -20.1804
-10 | -0.6946 | 0.03004 | -0.0818 | -23.1225
-9.5 | -0.6831 | 0.02588 | -0.0771 | -26.3949
-9 | -0.6529 | 0.02262 | -0.0741 | -28.8638
-8.5 | -0.6122 | 0.02006 | -0.0721 | -30.5184
-8 | -0.5665 | 0.01834 | -0.0704 | -30.8888
-7.5 | -0.5236 | 0.01597 | -0.0686 | -32.7865
-7 | -0.4765 | 0.01483 | -0.0672 | -32.1308
-6.5 | -0.4289 | 0.01375 | -0.0657 | -31.1927
-6 | -0.379 | 0.01294 | -0.0646 | -29.289
-5 | -0.2798 | 0.01114 | -0.0626 | -25.1167
-4.5 | -0.227 | 0.01044 | -0.062 | -21.7433
-4 | -0.1723 | 0.00993 | -0.0618 | -17.3515
-3.5 | -0.1243 | 0.00848 | -0.0612 | -14.658
-3 | -0.0775 | 0.0069 | -0.0605 | -11.2319
-2.5 | -0.0183 | 0.00682 | -0.0609 | -2.6833
-2 | 0.0414 | 0.00686 | -0.0614 | 6.035
-1.5 | 0.1005 | 0.00699 | -0.0616 | 14.3777
-1 | 0.1608 | 0.00709 | -0.0623 | 22.6798
-0.5 | 0.2211 | 0.00706 | -0.063 | 31.3173
0 | 0.2814 | 0.00714 | -0.0637 | 39.4118
0.5 | 0.3417 | 0.00714 | -0.0645 | 47.8571
1 | 0.4019 | 0.00723 | -0.0652 | 55.5878
1.5 | 0.462 | 0.00727 | -0.0659 | 63.5488
2 | 0.5219 | 0.00734 | -0.0666 | 71.1035
2.5 | 0.5818 | 0.00744 | -0.0672 | 78.1989
3 | 0.6407 | 0.00752 | -0.0675 | 85.1995
3.5 | 0.6977 | 0.00751 | -0.0674 | 92.9028
4 | 0.7526 | 0.00758 | -0.0668 | 99.2876
4.5 | 0.8076 | 0.00775 | -0.0663 | 104.2065
5 | 0.8556 | 0.00822 | -0.0646 | 104.0876
5.5 | 0.8664 | 0.01031 | -0.0569 | 84.0349
6 | 0.864 | 0.01235 | -0.047 | 69.9595
6.5 | 0.8668 | 0.01437 | -0.0387 | 60.3201
7 | 0.8916 | 0.01572 | -0.034 | 56.7176
7.5 | 0.9185 | 0.01705 | -0.0298 | 53.871
8 | 0.9467 | 0.01832 | -0.026 | 51.6758
8.5 | 0.9734 | 0.02 | -0.0227 | 48.67
9 | 1.0022 | 0.02181 | -0.0199 | 45.9514
9.5 | 1.0276 | 0.02392 | -0.017 | 42.9599
10 | 1.0405 | 0.02702 | -0.0132 | 38.5085
10.5 | 1.0688 | 0.02919 | -0.0109 | 36.6153
11 | 1.0934 | 0.03175 | -0.0085 | 34.4378
11.5 | 1.117 | 0.0345 | -0.0063 | 32.3768
12 | 1.136 | 0.03799 | -0.0037 | 29.9026
12.5 | 1.1591 | 0.04109 | -0.002 | 28.2088
13 | 1.1774 | 0.04494 | -0.0002 | 26.1994
13.5 | 1.1911 | 0.04918 | 0.001 | 24.2192
14 | 1.1978 | 0.05437 | 0.0018 | 22.0305
14.5 | 1.1905 | 0.06156 | 0.002 | 19.3389
15 | 1.1799 | 0.06957 | 0.0009 | 16.9599
15.5 | 1.1602 | 0.07955 | -0.0017 | 14.5845
16 | 1.1292 | 0.09223 | -0.0067 | 12.2433
16.5 | 1.0934 | 0.10718 | -0.0145 | 10.2015
17 | 1.0518 | 0.1252 | -0.0254 | 8.401
17.5 | 0.9974 | 0.14859 | -0.0405 | 6.7124
18 | 0.8853 | 0.19521 | -0.0655 | 4.5351
18.5 | 0.8771 | 0.21292 | -0.0731 | 4.1194
19 | 0.8814 | 0.22691 | -0.0811 | 3.8844

## 39. Re 750k Mach 0.50 (1)
BIGFOIL.COM POLAR EXPORT
NACA65-315 a=0.8
NACA65-315 a=0.8 |  |  |  | Cl Max: | 1.219 | at alpha= | 20 | deg
JavaFoil+Calcfoil stall+Eppler ext transition |  |  |  | L/D Max: | 103.296 | at alpha= | 4 | deg
Re: | 750000 |  |  | Cd Min: | 0.0065 | at alpha= | -0.5 | deg
Mach: | 0.5 |  |  | Cl=0 at alpha= | -2.3803 | deg
|  |  |  | @ Cl=0.1, Cd= | 0.0070731
|  |  |  | @ Cl=0.4, Cd= | 0.0072266
|  |  |  | @ Cl=0.6, Cd= | 0.0075968
alpha (deg) | Cl | Cd | Cm | Cl/Cd
-20 | -0.972 | 0.21097 | -0.016 | -4.608
-19.5 | -0.945 | 0.20524 | -0.017 | -4.606
-19 | -0.919 | 0.19366 | -0.017 | -4.744
-18.5 | -0.891 | 0.19147 | -0.017 | -4.652
-18 | -0.863 | 0.18186 | -0.017 | -4.743
-17.5 | -0.836 | 0.17717 | -0.018 | -4.716
-17 | -0.809 | 0.17457 | -0.018 | -4.632
-16.5 | -0.782 | 0.16623 | -0.018 | -4.702
-16 | -0.753 | 0.16361 | -0.018 | -4.604
-15.5 | -0.725 | 0.15733 | -0.018 | -4.611
-15 | -0.698 | 0.15198 | -0.019 | -4.594
-14.5 | -0.671 | 0.14426 | -0.019 | -4.652
-14 | -0.644 | 0.1402 | -0.02 | -4.592
-13.5 | -0.616 | 0.1393 | -0.019 | -4.42
-13 | -0.588 | 0.12752 | -0.019 | -4.61
-12.5 | -0.56 | 0.12524 | -0.019 | -4.475
-12 | -0.533 | 0.1187 | -0.02 | -4.491
-11.5 | -0.506 | 0.11358 | -0.02 | -4.452
-11 | -0.478 | 0.11045 | -0.021 | -4.33
-10.5 | -0.45 | 0.10401 | -0.019 | -4.325
-10 | -0.422 | 0.09857 | -0.02 | -4.284
-9.5 | -0.395 | 0.0957 | -0.02 | -4.125
-9 | -0.367 | 0.08826 | -0.021 | -4.161
-8.5 | -0.34 | 0.08336 | -0.022 | -4.076
-8 | -0.425 | 0.06262 | -0.021 | -6.79
-7.5 | -0.473 | 0.0522 | -0.022 | -9.058
-7 | -0.459 | 0.04776 | -0.023 | -9.608
-6.5 | -0.427 | 0.04411 | -0.024 | -9.683
-6 | -0.387 | 0.04045 | -0.029 | -9.557
-5.5 | -0.411 | 0.01259 | -0.055 | -32.621
-5 | -0.351 | 0.01201 | -0.056 | -29.182
-4.5 | -0.287 | 0.01144 | -0.058 | -25.122
-4 | -0.222 | 0.011 | -0.059 | -20.161
-3.5 | -0.155 | 0.01068 | -0.06 | -14.49
-3 | -0.086 | 0.01038 | -0.061 | -8.308
-2.5 | -0.017 | 0.01007 | -0.063 | -1.639
-2 | 0.054 | 0.00706 | -0.064 | 7.587
-1.5 | 0.124 | 0.00708 | -0.065 | 17.52
-1 | 0.194 | 0.00672 | -0.065 | 28.918
-0.5 | 0.265 | 0.0065 | -0.066 | 40.741
0 | 0.333 | 0.00715 | -0.067 | 46.622
0.5 | 0.403 | 0.00723 | -0.068 | 55.739
1 | 0.472 | 0.00735 | -0.069 | 64.18
1.5 | 0.541 | 0.00746 | -0.07 | 72.546
2 | 0.61 | 0.00762 | -0.071 | 80.08
2.5 | 0.679 | 0.0078 | -0.072 | 87.043
3 | 0.742 | 0.00797 | -0.073 | 93.054
3.5 | 0.807 | 0.0082 | -0.073 | 98.441
4 | 0.871 | 0.00844 | -0.074 | 103.296
4.5 | 0.925 | 0.01581 | -0.074 | 58.503
5 | 0.982 | 0.01666 | -0.075 | 58.953
5.5 | 1.035 | 0.01759 | -0.076 | 58.835
6 | 1.081 | 0.01865 | -0.077 | 57.972
6.5 | 1.117 | 0.01976 | -0.078 | 56.531
7 | 1.138 | 0.02128 | -0.078 | 53.489
7.5 | 1.134 | 0.02267 | -0.079 | 50.023
8 | 0.893 | 0.05748 | -0.034 | 15.544
8.5 | 0.599 | 0.08772 | -0.032 | 6.827
9 | 0.626 | 0.07754 | -0.032 | 8.073
9.5 | 0.654 | 0.09431 | -0.035 | 6.93
10 | 0.68 | 0.10252 | -0.036 | 6.637
10.5 | 0.707 | 0.10548 | -0.036 | 6.706
11 | 0.734 | 0.10707 | -0.037 | 6.857
11.5 | 0.762 | 0.11204 | -0.041 | 6.803
12 | 0.789 | 0.11989 | -0.041 | 6.58
12.5 | 0.815 | 0.1223 | -0.041 | 6.668
13 | 0.843 | 0.13136 | -0.043 | 6.415
13.5 | 0.87 | 0.13682 | -0.045 | 6.362
14 | 0.897 | 0.14174 | -0.046 | 6.327
14.5 | 0.924 | 0.14787 | -0.047 | 6.246
15 | 0.953 | 0.16187 | -0.05 | 5.885
15.5 | 0.978 | 0.15913 | -0.05 | 6.147
16 | 1.005 | 0.16437 | -0.051 | 6.113
16.5 | 1.031 | 0.17094 | -0.052 | 6.034
17 | 1.06 | 0.17996 | -0.054 | 5.888
17.5 | 1.086 | 0.18773 | -0.055 | 5.784
18 | 1.112 | 0.19092 | -0.056 | 5.824
18.5 | 1.139 | 0.19612 | -0.057 | 5.806
19 | 1.167 | 0.20144 | -0.059 | 5.795
19.5 | 1.193 | 0.20787 | -0.059 | 5.739
20 | 1.219 | 0.21498 | -0.06 | 5.67

## 40. Re 750k Mach 0.50 (2)
BIGFOIL.COM POLAR EXPORT
NACA65-315 a=0.8
NACA65-315 a=0.8 |  |  |  | Cl Max: | 1.031 | at alpha= | 10.5 | deg
XFOIL ncrit=9 |  |  |  | L/D Max: | 103.226 | at alpha= | 4.5 | deg
Re: | 750000 |  |  | Cd Min: | 0.24497 | at alpha= | -20 | deg
Mach: | 0.5 |  |  | Cl=0 at alpha= | -2.3209 | deg
|  |  |  | @ Cl=0.1, Cd= | 0.0074857
|  |  |  | @ Cl=0.4, Cd= | 0.0077701
|  |  |  | @ Cl=0.6, Cd= | 0.0080864
alpha (deg) | Cl | Cd | Cm | Cl/Cd
-20 | -0.6221 | 0.24497 | 0.0125 | -2.5395
-19.5 | -0.5996 | 0.23757 | 0.0075 | -2.5239
-19 | -0.5807 | 0.22803 | 0.0012 | -2.5466
-18.5 | -0.5603 | 0.2192 | -0.0038 | -2.5561
-18 | -0.5362 | 0.21244 | -0.0078 | -2.524
-17.5 | -0.5149 | 0.20449 | -0.0128 | -2.518
-17 | -0.5026 | 0.19474 | -0.0201 | -2.5809
-16.5 | -0.4771 | 0.18721 | -0.023 | -2.5485
-16 | -0.4545 | 0.18033 | -0.0272 | -2.5204
-15.5 | -0.4419 | 0.17083 | -0.0341 | -2.5868
-15 | -0.4271 | 0.1618 | -0.0399 | -2.6397
-14.5 | -0.4065 | 0.15387 | -0.0431 | -2.6418
-13.5 | -0.3537 | 0.1378 | -0.056 | -2.5668
-13 | -0.3436 | 0.12591 | -0.0659 | -2.7289
-12.5 | -0.3349 | 0.11657 | -0.0706 | -2.873
-12 | -0.3301 | 0.10792 | -0.0738 | -3.0587
-11.5 | -0.3161 | 0.1021 | -0.0757 | -3.096
-11 | -0.3206 | 0.09147 | -0.0806 | -3.505
-10 | -0.3884 | 0.05817 | -0.1007 | -6.677
-9.5 | -0.4219 | 0.04781 | -0.1063 | -8.8245
-9 | -0.4555 | 0.03963 | -0.1082 | -11.4938
-8.5 | -0.4822 | 0.03324 | -0.1065 | -14.5066
-8 | -0.4992 | 0.02816 | -0.1023 | -17.7273
-7.5 | -0.5034 | 0.02411 | -0.0957 | -20.8793
-7 | -0.4811 | 0.02096 | -0.0904 | -22.9532
-6.5 | -0.4385 | 0.01811 | -0.0868 | -24.2131
-6 | -0.3886 | 0.01591 | -0.0836 | -24.4249
-5.5 | -0.3389 | 0.01442 | -0.0804 | -23.5021
-5 | -0.2951 | 0.01292 | -0.0768 | -22.8406
-4.5 | -0.2415 | 0.01195 | -0.0745 | -20.2092
-4 | -0.1862 | 0.01105 | -0.0727 | -16.8507
-3.5 | -0.1261 | 0.01041 | -0.0716 | -12.1134
-3 | -0.0749 | 0.00892 | -0.0701 | -8.3969
-2.5 | -0.0244 | 0.00731 | -0.0687 | -3.3379
-2 | 0.0437 | 0.00731 | -0.069 | 5.9781
-1.5 | 0.111 | 0.00752 | -0.069 | 14.7606
-1 | 0.1795 | 0.00761 | -0.0696 | 23.5874
-0.5 | 0.2482 | 0.00764 | -0.0703 | 32.4869
0 | 0.317 | 0.00772 | -0.0712 | 41.0622
0.5 | 0.3852 | 0.00774 | -0.0719 | 49.7674
1 | 0.454 | 0.00788 | -0.0727 | 57.6142
1.5 | 0.522 | 0.00793 | -0.0733 | 65.826
2 | 0.5907 | 0.00807 | -0.0738 | 73.197
2.5 | 0.6586 | 0.00819 | -0.0742 | 80.4151
3 | 0.7263 | 0.0083 | -0.0742 | 87.506
3.5 | 0.7882 | 0.00826 | -0.0728 | 95.4237
4 | 0.8465 | 0.00838 | -0.0705 | 101.0143
4.5 | 0.8991 | 0.00871 | -0.0672 | 103.2262
5 | 0.8853 | 0.0105 | -0.0531 | 84.3143
5.5 | 0.8555 | 0.01364 | -0.0392 | 62.7199
6 | 0.8393 | 0.01714 | -0.0292 | 48.9673
6.5 | 0.8554 | 0.01968 | -0.0234 | 43.4654
7 | 0.8822 | 0.02193 | -0.0189 | 40.228
7.5 | 0.9061 | 0.02449 | -0.0145 | 36.9988
8 | 0.9285 | 0.02725 | -0.0102 | 34.0734
8.5 | 0.9423 | 0.03062 | -0.0055 | 30.774
9 | 0.9709 | 0.03373 | -0.0028 | 28.7845
9.5 | 0.9951 | 0.0373 | 0.0005 | 26.6783
10 | 1.0174 | 0.04131 | 0.0038 | 24.6284
10.5 | 1.031 | 0.04655 | 0.0067 | 22.1482
11 | 1.0303 | 0.05361 | 0.0084 | 19.2184
11.5 | 1.0136 | 0.06277 | 0.0079 | 16.1478
12 | 0.9872 | 0.07392 | 0.0047 | 13.355
12.5 | 0.959 | 0.08651 | -0.0011 | 11.0854
13 | 0.925 | 0.10174 | -0.0101 | 9.0918
13.5 | 0.8946 | 0.11838 | -0.021 | 7.557
14 | 0.8703 | 0.1356 | -0.0319 | 6.4181
14.5 | 0.8592 | 0.15005 | -0.0406 | 5.7261
15 | 0.8486 | 0.16585 | -0.0497 | 5.1167
15.5 | 0.8477 | 0.18019 | -0.0578 | 4.7045

## 41. Re 1M Mach 0.00 (1)
BIGFOIL.COM POLAR EXPORT
NACA65-315 a=0.8
NACA65-315 a=0.8 |  |  |  | Cl Max: | 1.334 | at alpha= | 12 | deg
JavaFoil+Calcfoil stall+Eppler ext transition |  |  |  | L/D Max: | 124.141 | at alpha= | 4 | deg
Re: | 1000000 |  |  | Cd Min: | 0.00612 | at alpha= | -2.5 | deg
Mach: | 0 |  |  | Cl=0 at alpha= | -2.3833 | deg
|  |  |  | @ Cl=0.1, Cd= | 0.0061677
|  |  |  | @ Cl=0.4, Cd= | 0.0063661
|  |  |  | @ Cl=0.6, Cd= | 0.0067403
alpha (deg) | Cl | Cd | Cm | Cl/Cd
-20 | -0.643 | 0.19437 | -0.011 | -3.306
-19.5 | -0.665 | 0.18176 | -0.011 | -3.657
-19 | -0.686 | 0.17104 | -0.011 | -4.014
-18.5 | -0.708 | 0.16672 | -0.012 | -4.245
-18 | -0.728 | 0.15346 | -0.012 | -4.744
-17.5 | -0.747 | 0.1482 | -0.012 | -5.041
-17 | -0.765 | 0.13996 | -0.013 | -5.465
-16.5 | -0.78 | 0.1329 | -0.013 | -5.872
-16 | -0.794 | 0.12554 | -0.014 | -6.327
-15.5 | -0.805 | 0.11987 | -0.014 | -6.717
-15 | -0.806 | 0.1114 | -0.015 | -7.239
-14.5 | -0.805 | 0.10514 | -0.015 | -7.653
-14 | -0.8 | 0.09951 | -0.016 | -8.043
-13.5 | -0.793 | 0.09301 | -0.016 | -8.524
-13 | -0.783 | 0.08747 | -0.017 | -8.949
-12.5 | -0.769 | 0.08208 | -0.018 | -9.373
-12 | -0.753 | 0.07844 | -0.018 | -9.599
-11.5 | -0.733 | 0.07319 | -0.018 | -10.016
-11 | -0.71 | 0.06932 | -0.019 | -10.247
-10.5 | -0.684 | 0.06489 | -0.019 | -10.542
-10 | -0.656 | 0.06075 | -0.02 | -10.805
-9.5 | -0.626 | 0.05691 | -0.021 | -11.004
-9 | -0.716 | 0.01335 | -0.042 | -53.638
-8.5 | -0.676 | 0.01278 | -0.043 | -52.92
-8 | -0.632 | 0.01218 | -0.044 | -51.905
-7.5 | -0.585 | 0.01165 | -0.045 | -50.188
-7 | -0.535 | 0.01125 | -0.046 | -47.538
-6.5 | -0.483 | 0.01025 | -0.047 | -47.123
-6 | -0.429 | 0.01056 | -0.048 | -40.629
-5.5 | -0.372 | 0.0102 | -0.049 | -36.439
-5 | -0.313 | 0.00986 | -0.05 | -31.803
-4.5 | -0.255 | 0.00956 | -0.051 | -26.621
-4 | -0.195 | 0.00932 | -0.052 | -20.944
-3.5 | -0.135 | 0.00912 | -0.052 | -14.831
-3 | -0.075 | 0.00887 | -0.053 | -8.441
-2.5 | -0.014 | 0.00612 | -0.054 | -2.343
-2 | 0.046 | 0.00615 | -0.055 | 7.551
-1.5 | 0.107 | 0.00617 | -0.056 | 17.408
-1 | 0.168 | 0.00617 | -0.057 | 27.291
-0.5 | 0.229 | 0.00622 | -0.058 | 36.858
0 | 0.29 | 0.00626 | -0.059 | 46.37
0.5 | 0.351 | 0.00635 | -0.059 | 55.309
1 | 0.412 | 0.00637 | -0.06 | 64.732
1.5 | 0.473 | 0.00648 | -0.061 | 72.958
2 | 0.534 | 0.00659 | -0.062 | 80.921
2.5 | 0.594 | 0.00673 | -0.063 | 88.26
3 | 0.652 | 0.00683 | -0.064 | 95.463
3.5 | 0.71 | 0.00642 | -0.064 | 110.516
4 | 0.767 | 0.00618 | -0.065 | 124.141
4.5 | 0.824 | 0.00704 | -0.066 | 116.942
5 | 0.87 | 0.01295 | -0.066 | 67.167
5.5 | 0.923 | 0.01347 | -0.067 | 68.491
6 | 0.974 | 0.01401 | -0.067 | 69.51
6.5 | 1.024 | 0.01459 | -0.068 | 70.167
7 | 1.071 | 0.01523 | -0.069 | 70.304
7.5 | 1.115 | 0.01592 | -0.069 | 70.074
8 | 1.158 | 0.01667 | -0.07 | 69.459
8.5 | 1.197 | 0.01744 | -0.071 | 68.633
9 | 1.233 | 0.01827 | -0.071 | 67.457
9.5 | 1.263 | 0.01919 | -0.072 | 65.809
10 | 1.287 | 0.02025 | -0.073 | 63.561
10.5 | 1.306 | 0.02125 | -0.073 | 61.49
11 | 1.321 | 0.0223 | -0.074 | 59.231
11.5 | 1.33 | 0.02352 | -0.074 | 56.546
12 | 1.334 | 0.02487 | -0.075 | 53.63
12.5 | 1.329 | 0.02681 | -0.075 | 49.588
13 | 1.137 | 0.07916 | -0.051 | 14.368
13.5 | 1.118 | 0.08922 | -0.046 | 12.533
14 | 1.101 | 0.09781 | -0.041 | 11.255
14.5 | 1.086 | 0.10424 | -0.04 | 10.415
15 | 1.069 | 0.11083 | -0.039 | 9.643
15.5 | 1.045 | 0.11921 | -0.04 | 8.766
16 | 1.018 | 0.12431 | -0.039 | 8.191
16.5 | 0.99 | 0.13206 | -0.039 | 7.494
17 | 0.959 | 0.14155 | -0.039 | 6.777

## 42. Re 1M Mach 0.00 (2)
BIGFOIL.COM POLAR EXPORT
NACA65-315 a=0.8
NACA65-315 a=0.8 |  |  |  | Cl Max: | 1.3325 | at alpha= | 16.5 | deg
XFOIL ncrit=9 |  |  |  | L/D Max: | 112.752 | at alpha= | 4.5 | deg
Re: | 1000000 |  |  | Cd Min: | 0.20316 | at alpha= | -19 | deg
Mach: | 0 |  |  | Cl=0 at alpha= | -2.3523 | deg
|  |  |  | @ Cl=0.1, Cd= | 0.0060815
|  |  |  | @ Cl=0.4, Cd= | 0.006301
|  |  |  | @ Cl=0.6, Cd= | 0.0065032
alpha (deg) | Cl | Cd | Cm | Cl/Cd
-19 | -0.5546 | 0.20316 | -0.0017 | -2.7299
-18.5 | -0.5367 | 0.19795 | -0.0053 | -2.7113
-18 | -0.5303 | 0.18746 | -0.0114 | -2.8289
-17.5 | -0.519 | 0.17933 | -0.0151 | -2.8941
-17 | -0.501 | 0.17398 | -0.0182 | -2.8796
-16.5 | -0.4849 | 0.16816 | -0.0216 | -2.8836
-16 | -0.4826 | 0.15672 | -0.0279 | -3.0794
-15.5 | -0.4865 | 0.14433 | -0.0333 | -3.3707
-15 | -0.8218 | 0.05808 | -0.0775 | -14.1494
-14.5 | -0.8606 | 0.048 | -0.0816 | -17.9292
-14 | -0.88 | 0.04125 | -0.0828 | -21.3333
-13.5 | -0.868 | 0.03624 | -0.0865 | -23.9514
-13 | -0.8619 | 0.0321 | -0.0865 | -26.8505
-12.5 | -0.8564 | 0.02968 | -0.083 | -28.8544
-12 | -0.8504 | 0.02692 | -0.0788 | -31.5899
-11.5 | -0.8369 | 0.02489 | -0.0744 | -33.6239
-11 | -0.8141 | 0.0232 | -0.0706 | -35.0905
-10.5 | -0.7804 | 0.02141 | -0.0685 | -36.4503
-10 | -0.742 | 0.02011 | -0.0668 | -36.8971
-9.5 | -0.7056 | 0.01745 | -0.0649 | -40.4355
-9 | -0.6645 | 0.01608 | -0.0635 | -41.3246
-8.5 | -0.6203 | 0.01511 | -0.0624 | -41.0523
-8 | -0.5748 | 0.0142 | -0.0613 | -40.4789
-7.5 | -0.5268 | 0.01342 | -0.0606 | -39.2548
-7 | -0.4816 | 0.01235 | -0.0595 | -38.996
-6.5 | -0.4335 | 0.01152 | -0.0588 | -37.6302
-5.5 | -0.3297 | 0.01047 | -0.0585 | -31.49
-5 | -0.2777 | 0.00986 | -0.0583 | -28.1643
-4 | -0.1698 | 0.00897 | -0.0586 | -18.9298
-3.5 | -0.1213 | 0.00776 | -0.0583 | -15.6314
-3 | -0.0739 | 0.00622 | -0.0581 | -11.881
-2.5 | -0.0171 | 0.00606 | -0.0586 | -2.8218
-2 | 0.0408 | 0.00605 | -0.0593 | 6.7438
-1.5 | 0.0982 | 0.00608 | -0.0598 | 16.1513
-1 | 0.1562 | 0.00613 | -0.0604 | 25.4812
-0.5 | 0.2145 | 0.00617 | -0.0611 | 34.765
0 | 0.2729 | 0.00619 | -0.0619 | 44.0872
0.5 | 0.3309 | 0.00624 | -0.0626 | 53.0288
1 | 0.3894 | 0.00629 | -0.0635 | 61.9078
1.5 | 0.447 | 0.00635 | -0.0641 | 70.3937
2 | 0.5052 | 0.0064 | -0.0649 | 78.9375
2.5 | 0.5622 | 0.00647 | -0.0654 | 86.8934
3 | 0.6192 | 0.00652 | -0.0659 | 94.9693
3.5 | 0.6743 | 0.00657 | -0.066 | 102.6332
4 | 0.7289 | 0.00674 | -0.066 | 108.1454
4.5 | 0.7825 | 0.00694 | -0.0659 | 112.7522
5 | 0.8266 | 0.00769 | -0.0642 | 107.4902
5.5 | 0.8479 | 0.00969 | -0.059 | 87.5026
6 | 0.8667 | 0.01146 | -0.0533 | 75.6283
7 | 0.9098 | 0.01376 | -0.0423 | 66.1192
7.5 | 0.9423 | 0.01459 | -0.039 | 64.5853
8 | 0.9715 | 0.01559 | -0.0354 | 62.3156
8.5 | 1.0025 | 0.01651 | -0.0322 | 60.7208
9.5 | 1.0607 | 0.01911 | -0.0265 | 55.505
10 | 1.0903 | 0.02057 | -0.0241 | 53.0044
10.5 | 1.1186 | 0.02218 | -0.0217 | 50.4328
11 | 1.1328 | 0.02483 | -0.0182 | 45.6222
11.5 | 1.1563 | 0.02697 | -0.0158 | 42.8736
12 | 1.1833 | 0.02892 | -0.014 | 40.9163
12.5 | 1.2087 | 0.03105 | -0.0123 | 38.9275
13 | 1.2314 | 0.0335 | -0.0106 | 36.7582
13.5 | 1.2474 | 0.03663 | -0.0088 | 34.0541
14 | 1.2579 | 0.04045 | -0.0068 | 31.0977
14.5 | 1.2809 | 0.04321 | -0.0061 | 29.6436
15 | 1.2958 | 0.04688 | -0.0051 | 27.6408
15.5 | 1.3104 | 0.05075 | -0.0046 | 25.8207
16 | 1.3229 | 0.05498 | -0.0045 | 24.0615
16.5 | 1.3325 | 0.05975 | -0.0047 | 22.3013
17 | 1.3325 | 0.06593 | -0.0053 | 20.2108
17.5 | 1.3221 | 0.07379 | -0.0065 | 17.9171
18 | 1.3261 | 0.08028 | -0.0086 | 16.5184
18.5 | 1.3209 | 0.08838 | -0.0114 | 14.9457
19 | 1.3079 | 0.09814 | -0.0154 | 13.3269
19.5 | 1.2968 | 0.10819 | -0.0203 | 11.9863
20 | 1.2806 | 0.1196 | -0.0264 | 10.7074

## 43. Re 1M Mach 0.10 (1)
BIGFOIL.COM POLAR EXPORT
NACA65-315 a=0.8
NACA65-315 a=0.8 |  |  |  | Cl Max: | 1.323 | at alpha= | 12 | deg
JavaFoil+Calcfoil stall+Eppler ext transition |  |  |  | L/D Max: | 124.373 | at alpha= | 4 | deg
Re: | 1000000 |  |  | Cd Min: | 0.00615 | at alpha= | -2.5 | deg
Mach: | 0.1 |  |  | Cl=0 at alpha= | -2.3853 | deg
|  |  |  | @ Cl=0.1, Cd= | 0.0061539
|  |  |  | @ Cl=0.4, Cd= | 0.0064247
|  |  |  | @ Cl=0.6, Cd= | 0.0067238
alpha (deg) | Cl | Cd | Cm | Cl/Cd
-19.5 | -0.614 | 0.18736 | -0.011 | -3.275
-19 | -0.639 | 0.17553 | -0.011 | -3.639
-18.5 | -0.663 | 0.16964 | -0.012 | -3.91
-18 | -0.687 | 0.16074 | -0.012 | -4.275
-17.5 | -0.71 | 0.149 | -0.012 | -4.764
-17 | -0.731 | 0.14244 | -0.013 | -5.135
-16.5 | -0.751 | 0.13362 | -0.013 | -5.62
-16 | -0.768 | 0.12795 | -0.014 | -6.003
-15.5 | -0.783 | 0.12146 | -0.014 | -6.447
-15 | -0.787 | 0.11198 | -0.014 | -7.025
-14.5 | -0.788 | 0.10777 | -0.015 | -7.312
-14 | -0.786 | 0.10059 | -0.016 | -7.818
-13.5 | -0.782 | 0.09364 | -0.016 | -8.346
-13 | -0.774 | 0.08864 | -0.017 | -8.728
-12.5 | -0.762 | 0.08403 | -0.018 | -9.072
-12 | -0.747 | 0.07888 | -0.018 | -9.476
-11.5 | -0.73 | 0.07414 | -0.019 | -9.841
-11 | -0.708 | 0.06899 | -0.019 | -10.264
-10.5 | -0.684 | 0.06512 | -0.02 | -10.499
-10 | -0.656 | 0.06124 | -0.02 | -10.711
-9.5 | -0.626 | 0.05738 | -0.02 | -10.9
-9 | -0.595 | 0.05301 | -0.023 | -11.219
-8.5 | -0.677 | 0.01288 | -0.043 | -52.568
-8 | -0.633 | 0.01226 | -0.044 | -51.656
-7.5 | -0.586 | 0.01175 | -0.045 | -49.886
-7 | -0.537 | 0.01131 | -0.046 | -47.433
-6.5 | -0.485 | 0.01086 | -0.047 | -44.636
-6 | -0.431 | 0.01058 | -0.048 | -40.71
-5.5 | -0.373 | 0.0102 | -0.049 | -36.613
-5 | -0.315 | 0.00988 | -0.05 | -31.869
-4.5 | -0.256 | 0.00955 | -0.051 | -26.785
-4 | -0.196 | 0.00938 | -0.052 | -20.912
-3.5 | -0.136 | 0.00911 | -0.053 | -14.913
-3 | -0.075 | 0.00886 | -0.054 | -8.499
-2.5 | -0.014 | 0.00615 | -0.054 | -2.342
-2 | 0.047 | 0.00618 | -0.055 | 7.557
-1.5 | 0.108 | 0.00615 | -0.056 | 17.577
-1 | 0.169 | 0.00621 | -0.057 | 27.24
-0.5 | 0.23 | 0.00621 | -0.058 | 37.13
0 | 0.292 | 0.00629 | -0.059 | 46.349
0.5 | 0.353 | 0.00634 | -0.06 | 55.639
1 | 0.414 | 0.00645 | -0.061 | 64.246
1.5 | 0.475 | 0.0065 | -0.061 | 73.138
2 | 0.536 | 0.00658 | -0.062 | 81.462
2.5 | 0.597 | 0.00673 | -0.063 | 88.76
3 | 0.655 | 0.00661 | -0.064 | 99.073
3.5 | 0.713 | 0.00643 | -0.065 | 110.853
4 | 0.771 | 0.0062 | -0.065 | 124.373
4.5 | 0.828 | 0.00706 | -0.066 | 117.143
5 | 0.874 | 0.01302 | -0.066 | 67.119
5.5 | 0.927 | 0.01358 | -0.067 | 68.245
6 | 0.978 | 0.01413 | -0.068 | 69.218
6.5 | 1.028 | 0.01469 | -0.068 | 69.959
7 | 1.075 | 0.01537 | -0.069 | 69.922
7.5 | 1.119 | 0.01605 | -0.07 | 69.741
8 | 1.161 | 0.01681 | -0.07 | 69.071
8.5 | 1.2 | 0.01761 | -0.071 | 68.113
9 | 1.235 | 0.01847 | -0.072 | 66.841
9.5 | 1.263 | 0.01939 | -0.072 | 65.153
10 | 1.286 | 0.02048 | -0.073 | 62.801
10.5 | 1.304 | 0.02154 | -0.074 | 60.551
11 | 1.316 | 0.02267 | -0.074 | 58.063
11.5 | 1.322 | 0.02405 | -0.075 | 54.991
12 | 1.323 | 0.02527 | -0.075 | 52.358
12.5 | 1.311 | 0.02782 | -0.075 | 47.114
13 | 1.11 | 0.0853 | -0.046 | 13.018
13.5 | 1.093 | 0.09317 | -0.041 | 11.737
14 | 1.078 | 0.10015 | -0.039 | 10.76
14.5 | 1.061 | 0.10701 | -0.039 | 9.911
15 | 1.039 | 0.1126 | -0.038 | 9.23
15.5 | 1.011 | 0.11966 | -0.038 | 8.451
16 | 0.981 | 0.12773 | -0.039 | 7.678
16.5 | 0.947 | 0.13512 | -0.038 | 7.01
17 | 0.912 | 0.14477 | -0.038 | 6.302

## 44. Re 1M Mach 0.10 (2)
BIGFOIL.COM POLAR EXPORT
NACA65-315 a=0.8
NACA65-315 a=0.8 |  |  |  | Cl Max: | 1.3202 | at alpha= | 16.5 | deg
XFOIL ncrit=9 |  |  |  | L/D Max: | 112.898 | at alpha= | 4.5 | deg
Re: | 1000000 |  |  | Cd Min: | 0.17471 | at alpha= | -17 | deg
Mach: | 0.1 |  |  | Cl=0 at alpha= | -2.3511 | deg
|  |  |  | @ Cl=0.1, Cd= | 0.0061012
|  |  |  | @ Cl=0.4, Cd= | 0.0063103
|  |  |  | @ Cl=0.6, Cd= | 0.0065262
alpha (deg) | Cl | Cd | Cm | Cl/Cd
-17 | -0.5003 | 0.17471 | -0.0181 | -2.8636
-16.5 | -0.4839 | 0.16891 | -0.0215 | -2.8648
-16 | -0.481 | 0.15767 | -0.0279 | -3.0507
-15.5 | -0.475 | 0.14782 | -0.0326 | -3.2134
-15 | -0.4738 | 0.13844 | -0.0366 | -3.4224
-14 | -0.819 | 0.0483 | -0.0828 | -16.9565
-13.5 | -0.8343 | 0.04111 | -0.086 | -20.2943
-13 | -0.832 | 0.03494 | -0.0894 | -23.8122
-12.5 | -0.8321 | 0.032 | -0.0863 | -26.0031
-12 | -0.8348 | 0.02852 | -0.082 | -29.2707
-11.5 | -0.8266 | 0.02604 | -0.0774 | -31.7435
-11 | -0.8106 | 0.02405 | -0.0728 | -33.7048
-10.5 | -0.7798 | 0.02209 | -0.0702 | -35.301
-10 | -0.743 | 0.02056 | -0.0682 | -36.1381
-9.5 | -0.7058 | 0.01807 | -0.0663 | -39.0592
-9 | -0.6658 | 0.01639 | -0.0647 | -40.6223
-8.5 | -0.6218 | 0.01536 | -0.0634 | -40.4818
-8 | -0.5764 | 0.0144 | -0.0623 | -40.0278
-7.5 | -0.5288 | 0.01356 | -0.0614 | -38.9971
-7 | -0.4823 | 0.01257 | -0.0604 | -38.3691
-6.5 | -0.4353 | 0.01161 | -0.0595 | -37.4935
-6 | -0.3841 | 0.01104 | -0.0591 | -34.7917
-5.5 | -0.3307 | 0.01059 | -0.0591 | -31.2276
-5 | -0.2791 | 0.0099 | -0.0588 | -28.1919
-4.5 | -0.225 | 0.00951 | -0.0588 | -23.6593
-4 | -0.1706 | 0.00902 | -0.059 | -18.9135
-3.5 | -0.1214 | 0.00786 | -0.0587 | -15.4453
-3 | -0.0744 | 0.00626 | -0.0585 | -11.885
-2.5 | -0.0173 | 0.00608 | -0.059 | -2.8454
-2 | 0.0408 | 0.00607 | -0.0596 | 6.7216
-1.5 | 0.0988 | 0.0061 | -0.0601 | 16.1967
-1 | 0.157 | 0.00616 | -0.0607 | 25.487
-0.5 | 0.2157 | 0.00618 | -0.0615 | 34.9029
0 | 0.2744 | 0.00622 | -0.0623 | 44.1158
0.5 | 0.3328 | 0.00625 | -0.063 | 53.248
1 | 0.3915 | 0.0063 | -0.0638 | 62.1429
1.5 | 0.4495 | 0.00637 | -0.0644 | 70.5651
2 | 0.5081 | 0.00641 | -0.0652 | 79.2668
2.5 | 0.5655 | 0.00649 | -0.0657 | 87.1341
3 | 0.6227 | 0.00655 | -0.0662 | 95.0687
3.5 | 0.6782 | 0.0066 | -0.0663 | 102.7576
4 | 0.7331 | 0.00676 | -0.0663 | 108.4467
4.5 | 0.7869 | 0.00697 | -0.0661 | 112.8981
5 | 0.8297 | 0.00781 | -0.0641 | 106.2356
5.5 | 0.8497 | 0.00983 | -0.0586 | 86.4395
6 | 0.867 | 0.0116 | -0.0525 | 74.7414
6.5 | 0.8818 | 0.01291 | -0.0457 | 68.3036
7 | 0.9089 | 0.01394 | -0.0413 | 65.2009
7.5 | 0.9419 | 0.01478 | -0.0381 | 63.728
8 | 0.9714 | 0.01581 | -0.0344 | 61.4421
8.5 | 1.002 | 0.01679 | -0.0311 | 59.6784
9.5 | 1.0601 | 0.0195 | -0.0254 | 54.3641
10 | 1.0892 | 0.02105 | -0.0229 | 51.7435
10.5 | 1.1164 | 0.02278 | -0.0204 | 49.0079
11 | 1.127 | 0.02577 | -0.0165 | 43.733
11.5 | 1.1545 | 0.02769 | -0.0145 | 41.6938
12 | 1.1807 | 0.02978 | -0.0127 | 39.6474
12.5 | 1.2056 | 0.03204 | -0.0109 | 37.628
13 | 1.2274 | 0.03466 | -0.0093 | 35.4126
13.5 | 1.2374 | 0.03845 | -0.0071 | 32.1821
14 | 1.255 | 0.04174 | -0.0056 | 30.0671
14.5 | 1.2762 | 0.0448 | -0.0048 | 28.4866
15 | 1.2899 | 0.04875 | -0.0039 | 26.4595
15.5 | 1.303 | 0.05292 | -0.0035 | 24.6221
16 | 1.3138 | 0.05752 | -0.0035 | 22.8408
16.5 | 1.3202 | 0.06287 | -0.004 | 20.9989
17 | 1.3068 | 0.07101 | -0.0049 | 18.403
17.5 | 1.3051 | 0.07819 | -0.0067 | 16.6914
18 | 1.3037 | 0.08577 | -0.0094 | 15.2
18.5 | 1.2925 | 0.09527 | -0.0132 | 13.5667
19 | 1.2727 | 0.10673 | -0.0185 | 11.9245
19.5 | 1.2558 | 0.11845 | -0.0249 | 10.6019
20 | 1.2325 | 0.13195 | -0.0328 | 9.3407

## 45. Re 1M Mach 0.25 (1)
BIGFOIL.COM POLAR EXPORT
NACA65-315 a=0.8
NACA65-315 a=0.8 |  |  |  | Cl Max: | 1.277 | at alpha= | 10.5 | deg
JavaFoil+Calcfoil stall+Eppler ext transition |  |  |  | L/D Max: | 117.111 | at alpha= | 4.5 | deg
Re: | 1000000 |  |  | Cd Min: | 0.00613 | at alpha= | 3 | deg
Mach: | 0.25 |  |  | Cl=0 at alpha= | -2.3809 | deg
|  |  |  | @ Cl=0.1, Cd= | 0.0062382
|  |  |  | @ Cl=0.4, Cd= | 0.0065187
|  |  |  | @ Cl=0.6, Cd= | 0.0064218
alpha (deg) | Cl | Cd | Cm | Cl/Cd
-17 | -0.424 | 0.19053 | -0.013 | -2.225
-16.5 | -0.482 | 0.16368 | -0.012 | -2.942
-16 | -0.535 | 0.14809 | -0.013 | -3.615
-15.5 | -0.585 | 0.13585 | -0.013 | -4.303
-15 | -0.616 | 0.1256 | -0.014 | -4.908
-14.5 | -0.643 | 0.11796 | -0.015 | -5.454
-14 | -0.665 | 0.11123 | -0.015 | -5.98
-13.5 | -0.682 | 0.10086 | -0.016 | -6.759
-13 | -0.693 | 0.09385 | -0.016 | -7.387
-12.5 | -0.699 | 0.08826 | -0.017 | -7.921
-12 | -0.7 | 0.08376 | -0.018 | -8.354
-11.5 | -0.695 | 0.07727 | -0.018 | -8.989
-11 | -0.685 | 0.07173 | -0.019 | -9.544
-10.5 | -0.669 | 0.06724 | -0.019 | -9.943
-10 | -0.648 | 0.06302 | -0.02 | -10.282
-9.5 | -0.623 | 0.05899 | -0.02 | -10.556
-9 | -0.594 | 0.05549 | -0.021 | -10.701
-8.5 | -0.562 | 0.05156 | -0.023 | -10.903
-8 | -0.639 | 0.01278 | -0.045 | -49.999
-7.5 | -0.594 | 0.01219 | -0.046 | -48.702
-7 | -0.545 | 0.01173 | -0.047 | -46.486
-6.5 | -0.493 | 0.01123 | -0.048 | -43.931
-6 | -0.439 | 0.01082 | -0.049 | -40.564
-5.5 | -0.383 | 0.01055 | -0.05 | -36.269
-5 | -0.323 | 0.0102 | -0.051 | -31.669
-4.5 | -0.262 | 0.00985 | -0.052 | -26.66
-4 | -0.201 | 0.00956 | -0.053 | -21.058
-3.5 | -0.14 | 0.00927 | -0.054 | -15.057
-3 | -0.077 | 0.009 | -0.055 | -8.587
-2.5 | -0.015 | 0.00625 | -0.056 | -2.368
-2 | 0.048 | 0.00623 | -0.057 | 7.692
-1.5 | 0.111 | 0.00624 | -0.058 | 17.791
-1 | 0.174 | 0.00627 | -0.059 | 27.736
-0.5 | 0.237 | 0.00634 | -0.06 | 37.328
0 | 0.3 | 0.00635 | -0.06 | 47.187
0.5 | 0.363 | 0.00646 | -0.061 | 56.163
1 | 0.426 | 0.00656 | -0.062 | 64.828
1.5 | 0.488 | 0.00659 | -0.063 | 74.125
2 | 0.551 | 0.00673 | -0.064 | 81.954
2.5 | 0.613 | 0.00634 | -0.065 | 96.687
3 | 0.671 | 0.00613 | -0.066 | 109.458
3.5 | 0.731 | 0.00695 | -0.066 | 105.161
4 | 0.79 | 0.00709 | -0.067 | 111.455
4.5 | 0.848 | 0.00724 | -0.068 | 117.111
5 | 0.895 | 0.01348 | -0.068 | 66.368
5.5 | 0.948 | 0.01407 | -0.069 | 67.382
6 | 1 | 0.01466 | -0.069 | 68.231
6.5 | 1.049 | 0.01535 | -0.07 | 68.337
7 | 1.095 | 0.01605 | -0.071 | 68.223
7.5 | 1.138 | 0.01689 | -0.072 | 67.378
8 | 1.177 | 0.01777 | -0.072 | 66.212
8.5 | 1.211 | 0.01867 | -0.073 | 64.861
9 | 1.241 | 0.01965 | -0.074 | 63.142
9.5 | 1.261 | 0.02082 | -0.074 | 60.585
10 | 1.273 | 0.02205 | -0.075 | 57.725
10.5 | 1.277 | 0.02323 | -0.075 | 54.957
11 | 1.27 | 0.02473 | -0.076 | 51.358
11.5 | 1.057 | 0.07561 | -0.042 | 13.982
12 | 1.036 | 0.08237 | -0.037 | 12.575
12.5 | 1.011 | 0.08849 | -0.036 | 11.422
13 | 0.98 | 0.09509 | -0.037 | 10.302
13.5 | 0.941 | 0.10248 | -0.037 | 9.181
14 | 0.895 | 0.10966 | -0.036 | 8.163
14.5 | 0.844 | 0.11879 | -0.036 | 7.102
15 | 0.787 | 0.1305 | -0.035 | 6.03
15.5 | 0.716 | 0.14117 | -0.034 | 5.073

## 46. Re 1M Mach 0.25 (2)
BIGFOIL.COM POLAR EXPORT
NACA65-315 a=0.8
NACA65-315 a=0.8 |  |  |  | Cl Max: | 1.236 | at alpha= | 15 | deg
XFOIL ncrit=9 |  |  |  | L/D Max: | 113.04 | at alpha= | 4.5 | deg
Re: | 1000000 |  |  | Cd Min: | 0.23984 | at alpha= | 20 | deg
Mach: | 0.25 |  |  | Cl=0 at alpha= | -2.3461 | deg
|  |  |  | @ Cl=0.1, Cd= | 0.0062085
|  |  |  | @ Cl=0.4, Cd= | 0.0064155
|  |  |  | @ Cl=0.6, Cd= | 0.0066266
alpha (deg) | Cl | Cd | Cm | Cl/Cd
-15.5 | -0.4647 | 0.15301 | -0.0324 | -3.0371
-15 | -0.4592 | 0.14396 | -0.0363 | -3.1898
-14.5 | -0.4435 | 0.1382 | -0.0392 | -3.2091
-14 | -0.4298 | 0.1318 | -0.0426 | -3.261
-13.5 | -0.433 | 0.11907 | -0.0496 | -3.6365
-13 | -0.4775 | 0.0961 | -0.0613 | -4.9688
-12.5 | -0.6082 | 0.05532 | -0.0917 | -10.9942
-12 | -0.6628 | 0.0444 | -0.095 | -14.9279
-11.5 | -0.7023 | 0.03709 | -0.0933 | -18.935
-11 | -0.7302 | 0.03135 | -0.089 | -23.2919
-10.5 | -0.7383 | 0.02744 | -0.0835 | -26.906
-10 | -0.7319 | 0.02433 | -0.0777 | -30.0822
-9.5 | -0.7035 | 0.0219 | -0.0743 | -32.1233
-9 | -0.6698 | 0.01862 | -0.0717 | -35.9721
-8.5 | -0.628 | 0.01693 | -0.0697 | -37.0939
-8 | -0.5831 | 0.01563 | -0.068 | -37.3065
-7.5 | -0.537 | 0.01447 | -0.0663 | -37.1113
-7 | -0.4873 | 0.01365 | -0.0652 | -35.6996
-6.5 | -0.4439 | 0.01222 | -0.0632 | -36.3257
-6 | -0.3927 | 0.01147 | -0.0624 | -34.2371
-5.5 | -0.3394 | 0.0109 | -0.0618 | -31.1376
-5 | -0.2865 | 0.01018 | -0.0613 | -28.1434
-4.5 | -0.2306 | 0.00974 | -0.0612 | -23.6756
-4 | -0.175 | 0.00929 | -0.0611 | -18.8375
-3.5 | -0.122 | 0.00839 | -0.061 | -14.5411
-3 | -0.076 | 0.00654 | -0.0604 | -11.6208
-2.5 | -0.0185 | 0.00617 | -0.0607 | -2.9984
-2 | 0.0416 | 0.00615 | -0.0613 | 6.7642
-1.5 | 0.1015 | 0.00621 | -0.0618 | 16.3446
-1 | 0.1617 | 0.0063 | -0.0624 | 25.6667
-0.5 | 0.2222 | 0.00627 | -0.0632 | 35.4386
0 | 0.2826 | 0.00635 | -0.064 | 44.5039
0.5 | 0.3432 | 0.00634 | -0.0648 | 54.1325
1 | 0.4034 | 0.00642 | -0.0655 | 62.8349
1.5 | 0.4638 | 0.00647 | -0.0662 | 71.6847
2 | 0.5239 | 0.00653 | -0.0669 | 80.2297
2.5 | 0.5837 | 0.00661 | -0.0675 | 88.3056
3 | 0.6425 | 0.00667 | -0.0678 | 96.3268
3.5 | 0.6993 | 0.00677 | -0.0677 | 103.2939
4 | 0.7556 | 0.00691 | -0.0675 | 109.3488
4.5 | 0.8105 | 0.00717 | -0.067 | 113.0404
5.5 | 0.8564 | 0.01057 | -0.0558 | 81.0218
6 | 0.8609 | 0.01227 | -0.0469 | 70.163
6.5 | 0.8776 | 0.01376 | -0.0405 | 63.7791
7 | 0.9088 | 0.01482 | -0.0366 | 61.3225
7.5 | 0.9389 | 0.01599 | -0.0328 | 58.7179
8 | 0.9701 | 0.01716 | -0.0293 | 56.5326
8.5 | 0.9987 | 0.01848 | -0.0256 | 54.0422
9.5 | 1.0537 | 0.02195 | -0.0195 | 48.0046
10 | 1.0807 | 0.02396 | -0.0167 | 45.1043
10.5 | 1.1009 | 0.02653 | -0.0136 | 41.4964
11 | 1.1179 | 0.02949 | -0.0105 | 37.9078
11.5 | 1.1421 | 0.03208 | -0.0081 | 35.6016
12 | 1.1662 | 0.03481 | -0.0061 | 33.5019
12.5 | 1.1884 | 0.0378 | -0.0043 | 31.4392
13 | 1.2008 | 0.04186 | -0.0022 | 28.6861
13.5 | 1.216 | 0.04587 | -0.0007 | 26.5097
14 | 1.2268 | 0.05056 | 0.0005 | 24.2642
14.5 | 1.2354 | 0.05569 | 0.001 | 22.1835
15 | 1.236 | 0.06205 | 0.0008 | 19.9194
15.5 | 1.235 | 0.06896 | -0.0003 | 17.9089
16 | 1.2239 | 0.07771 | -0.0026 | 15.7496
16.5 | 1.1948 | 0.08981 | -0.0071 | 13.3036
17 | 1.1675 | 0.10302 | -0.0135 | 11.3328
17.5 | 1.1325 | 0.11863 | -0.0223 | 9.5465
18 | 1.0966 | 0.13596 | -0.0331 | 8.0656
18.5 | 1.0477 | 0.1577 | -0.0471 | 6.6436
19 | 0.8947 | 0.21961 | -0.0791 | 4.074
19.5 | 0.902 | 0.23071 | -0.0851 | 3.9097
20 | 0.9139 | 0.23984 | -0.0901 | 3.8105

## 47. Re 1M Mach 0.50 (1)
BIGFOIL.COM POLAR EXPORT
NACA65-315 a=0.8
NACA65-315 a=0.8 |  |  |  | Cl Max: | 1.219 | at alpha= | 20 | deg
JavaFoil+Calcfoil stall+Eppler ext transition |  |  |  | L/D Max: | 111.871 | at alpha= | 4 | deg
Re: | 1000000 |  |  | Cd Min: | 0.00635 | at alpha= | 0 | deg
Mach: | 0.5 |  |  | Cl=0 at alpha= | -2.3803 | deg
|  |  |  | @ Cl=0.1, Cd= | 0.0065566
|  |  |  | @ Cl=0.4, Cd= | 0.0067177
|  |  |  | @ Cl=0.6, Cd= | 0.0070461
alpha (deg) | Cl | Cd | Cm | Cl/Cd
-20 | -0.972 | 0.20007 | -0.016 | -4.859
-19.5 | -0.945 | 0.19375 | -0.017 | -4.879
-19 | -0.919 | 0.1836 | -0.017 | -5.005
-18.5 | -0.891 | 0.18248 | -0.017 | -4.884
-18 | -0.863 | 0.17333 | -0.017 | -4.977
-17.5 | -0.836 | 0.16691 | -0.018 | -5.006
-17 | -0.809 | 0.16481 | -0.018 | -4.907
-16.5 | -0.782 | 0.15726 | -0.019 | -4.97
-16 | -0.754 | 0.15815 | -0.018 | -4.765
-15.5 | -0.725 | 0.14802 | -0.018 | -4.901
-15 | -0.698 | 0.14437 | -0.019 | -4.837
-14.5 | -0.671 | 0.13546 | -0.019 | -4.954
-14 | -0.644 | 0.13145 | -0.02 | -4.898
-13.5 | -0.616 | 0.12846 | -0.02 | -4.795
-13 | -0.588 | 0.12062 | -0.019 | -4.874
-12.5 | -0.561 | 0.11573 | -0.019 | -4.843
-12 | -0.533 | 0.1125 | -0.02 | -4.739
-11.5 | -0.506 | 0.10639 | -0.02 | -4.753
-11 | -0.478 | 0.1033 | -0.021 | -4.63
-10.5 | -0.45 | 0.0983 | -0.02 | -4.577
-10 | -0.422 | 0.09342 | -0.02 | -4.521
-9.5 | -0.395 | 0.09073 | -0.02 | -4.352
-9 | -0.367 | 0.08373 | -0.021 | -4.388
-8.5 | -0.34 | 0.07903 | -0.022 | -4.3
-8 | -0.425 | 0.06095 | -0.022 | -6.977
-7.5 | -0.473 | 0.05088 | -0.022 | -9.296
-7 | -0.459 | 0.04674 | -0.023 | -9.82
-6.5 | -0.428 | 0.04315 | -0.026 | -9.915
-6 | -0.468 | 0.01255 | -0.054 | -37.291
-5.5 | -0.412 | 0.01186 | -0.055 | -34.725
-5 | -0.352 | 0.0113 | -0.057 | -31.1
-4.5 | -0.288 | 0.01077 | -0.058 | -26.762
-4 | -0.222 | 0.01037 | -0.059 | -21.451
-3.5 | -0.155 | 0.0102 | -0.06 | -15.236
-3 | -0.086 | 0.00976 | -0.061 | -8.831
-2.5 | -0.017 | 0.00946 | -0.063 | -1.746
-2 | 0.054 | 0.00655 | -0.064 | 8.181
-1.5 | 0.124 | 0.00656 | -0.065 | 18.907
-1 | 0.194 | 0.00668 | -0.066 | 29.122
-0.5 | 0.265 | 0.00674 | -0.067 | 39.276
0 | 0.334 | 0.00635 | -0.067 | 52.673
0.5 | 0.404 | 0.00674 | -0.068 | 59.945
1 | 0.473 | 0.00681 | -0.069 | 69.503
1.5 | 0.542 | 0.00692 | -0.07 | 78.32
2 | 0.611 | 0.00707 | -0.071 | 86.494
2.5 | 0.68 | 0.00724 | -0.072 | 93.888
3 | 0.744 | 0.00738 | -0.073 | 100.805
3.5 | 0.809 | 0.00757 | -0.074 | 106.87
4 | 0.873 | 0.00781 | -0.075 | 111.871
4.5 | 0.926 | 0.01498 | -0.075 | 61.811
5 | 0.984 | 0.01579 | -0.075 | 62.305
5.5 | 1.036 | 0.01666 | -0.076 | 62.201
6 | 1.082 | 0.01765 | -0.077 | 61.307
6.5 | 1.119 | 0.01871 | -0.078 | 59.798
7 | 1.14 | 0.02018 | -0.079 | 56.49
7.5 | 1.135 | 0.02172 | -0.079 | 52.288
8 | 0.894 | 0.056 | -0.036 | 15.964
8.5 | 0.599 | 0.06409 | -0.033 | 9.348
9 | 0.626 | 0.07445 | -0.033 | 8.411
9.5 | 0.654 | 0.08987 | -0.036 | 7.273
10 | 0.681 | 0.09805 | -0.036 | 6.941
10.5 | 0.707 | 0.10104 | -0.037 | 7.002
11 | 0.734 | 0.10037 | -0.037 | 7.316
11.5 | 0.762 | 0.10649 | -0.041 | 7.158
12 | 0.789 | 0.11244 | -0.041 | 7.016
12.5 | 0.816 | 0.11729 | -0.041 | 6.954
13 | 0.843 | 0.12317 | -0.043 | 6.844
13.5 | 0.87 | 0.12722 | -0.045 | 6.842
14 | 0.897 | 0.132 | -0.046 | 6.795
14.5 | 0.924 | 0.13811 | -0.047 | 6.688
15 | 0.953 | 0.14536 | -0.051 | 6.555
15.5 | 0.978 | 0.14991 | -0.05 | 6.526
16 | 1.005 | 0.15643 | -0.051 | 6.424
16.5 | 1.032 | 0.16177 | -0.052 | 6.378
17 | 1.06 | 0.17295 | -0.054 | 6.127
17.5 | 1.086 | 0.17676 | -0.055 | 6.143
18 | 1.112 | 0.18177 | -0.056 | 6.118
18.5 | 1.139 | 0.187 | -0.057 | 6.092
19 | 1.167 | 0.18773 | -0.059 | 6.219
19.5 | 1.193 | 0.19685 | -0.06 | 6.061
20 | 1.219 | 0.20009 | -0.06 | 6.092

## 48. Re 1M Mach 0.50 (2)
BIGFOIL.COM POLAR EXPORT
NACA65-315 a=0.8
NACA65-315 a=0.8 |  |  |  | Cl Max: | 1.0556 | at alpha= | 11 | deg
XFOIL ncrit=9 |  |  |  | L/D Max: | 112.039 | at alpha= | 4 | deg
Re: | 1000000 |  |  | Cd Min: | 0.24535 | at alpha= | -20 | deg
Mach: | 0.5 |  |  | Cl=0 at alpha= | -2.326 | deg
|  |  |  | @ Cl=0.1, Cd= | 0.0065991
|  |  |  | @ Cl=0.4, Cd= | 0.0068616
|  |  |  | @ Cl=0.6, Cd= | 0.0071292
alpha (deg) | Cl | Cd | Cm | Cl/Cd
-20 | -0.6216 | 0.24535 | 0.0127 | -2.5335
-19.5 | -0.6022 | 0.23554 | 0.0066 | -2.5567
-19 | -0.5823 | 0.22653 | 0.0013 | -2.5705
-18.5 | -0.5582 | 0.22005 | -0.0027 | -2.5367
-18 | -0.537 | 0.21165 | -0.008 | -2.5372
-17.5 | -0.5217 | 0.20189 | -0.0144 | -2.5841
-17 | -0.4979 | 0.19466 | -0.018 | -2.5578
-16.5 | -0.4755 | 0.18773 | -0.0223 | -2.5329
-16 | -0.4618 | 0.17781 | -0.0291 | -2.5972
-15.5 | -0.4464 | 0.16839 | -0.0346 | -2.651
-14.5 | -0.3928 | 0.15341 | -0.0451 | -2.5605
-14 | -0.3738 | 0.14285 | -0.0541 | -2.6167
-13.5 | -0.3627 | 0.1337 | -0.0589 | -2.7128
-13 | -0.3527 | 0.12473 | -0.0631 | -2.8277
-12.5 | -0.3449 | 0.11664 | -0.0663 | -2.957
-12 | -0.3335 | 0.10895 | -0.0697 | -3.061
-11.5 | -0.3327 | 0.0992 | -0.0746 | -3.3538
-10.5 | -0.3633 | 0.07445 | -0.0882 | -4.8798
-10 | -0.399 | 0.05786 | -0.0996 | -6.896
-9.5 | -0.4358 | 0.04691 | -0.1058 | -9.2901
-9 | -0.4668 | 0.03897 | -0.1075 | -11.9784
-8.5 | -0.4945 | 0.03242 | -0.1057 | -15.2529
-8 | -0.5128 | 0.02713 | -0.1011 | -18.9016
-7.5 | -0.5183 | 0.02279 | -0.094 | -22.7424
-7 | -0.4933 | 0.01902 | -0.0889 | -25.9359
-6.5 | -0.4482 | 0.01652 | -0.0852 | -27.1308
-6 | -0.4054 | 0.0143 | -0.0813 | -28.3497
-5.5 | -0.3573 | 0.01296 | -0.0779 | -27.5694
-5 | -0.3055 | 0.01191 | -0.0752 | -25.6507
-4.5 | -0.2514 | 0.01091 | -0.073 | -23.0431
-4 | -0.191 | 0.01027 | -0.0718 | -18.5979
-3.5 | -0.1293 | 0.00969 | -0.0709 | -13.3437
-3 | -0.0707 | 0.00878 | -0.0701 | -8.0524
-2.5 | -0.0236 | 0.00668 | -0.0686 | -3.5329
-2 | 0.0442 | 0.00655 | -0.069 | 6.7481
-1.5 | 0.1124 | 0.00661 | -0.0693 | 17.0045
-1 | 0.181 | 0.00671 | -0.0699 | 26.9747
-0.5 | 0.2499 | 0.00674 | -0.0706 | 37.0772
0 | 0.3188 | 0.00681 | -0.0715 | 46.8135
0.5 | 0.3876 | 0.00684 | -0.0723 | 56.6667
1 | 0.4564 | 0.00696 | -0.073 | 65.5747
1.5 | 0.5249 | 0.00701 | -0.0737 | 74.8787
2 | 0.5937 | 0.00712 | -0.0743 | 83.3848
2.5 | 0.662 | 0.00722 | -0.0746 | 91.6898
3 | 0.7289 | 0.00732 | -0.0745 | 99.5765
3.5 | 0.7911 | 0.00738 | -0.0732 | 107.1951
4 | 0.8515 | 0.0076 | -0.0715 | 112.0395
4.5 | 0.8895 | 0.00845 | -0.0659 | 105.2663
5 | 0.861 | 0.01088 | -0.05 | 79.136
5.5 | 0.8443 | 0.01378 | -0.0383 | 61.27
6 | 0.8446 | 0.01664 | -0.0301 | 50.7572
6.5 | 0.8723 | 0.01862 | -0.0253 | 46.8475
7 | 0.9033 | 0.02061 | -0.021 | 43.8282
7.5 | 0.927 | 0.02313 | -0.0164 | 40.0778
8 | 0.9543 | 0.02564 | -0.0123 | 37.2192
9 | 0.9888 | 0.03229 | -0.0036 | 30.6225
10 | 1.0379 | 0.03948 | 0.0029 | 26.2893
10.5 | 1.054 | 0.04427 | 0.0058 | 23.8084
11 | 1.0556 | 0.05073 | 0.0077 | 20.8082
11.5 | 1.0414 | 0.05935 | 0.0079 | 17.5468
12 | 1.015 | 0.07027 | 0.0056 | 14.4443
12.5 | 0.9836 | 0.08301 | 0.0002 | 11.8492
13 | 0.9495 | 0.09781 | -0.0081 | 9.7076
13.5 | 0.9165 | 0.11444 | -0.0189 | 8.0086
14 | 0.8829 | 0.13344 | -0.0311 | 6.6165
14.5 | 0.8625 | 0.15055 | -0.0412 | 5.729
15 | 0.8574 | 0.1645 | -0.0494 | 5.2122
15.5 | 0.8636 | 0.17551 | -0.0561 | 4.9205
16 | 0.8629 | 0.19009 | -0.0643 | 4.5394

## 49. Re 2M Mach 0.00 (1)
BIGFOIL.COM POLAR EXPORT
NACA65-315 a=0.8
NACA65-315 a=0.8 |  |  |  | Cl Max: | 1.34 | at alpha= | 12 | deg
JavaFoil+Calcfoil stall+Eppler ext transition |  |  |  | L/D Max: | 134.829 | at alpha= | 4.5 | deg
Re: | 2000000 |  |  | Cd Min: | 0.00535 | at alpha= | -2.5 | deg
Mach: | 0 |  |  | Cl=0 at alpha= | -2.3833 | deg
|  |  |  | @ Cl=0.1, Cd= | 0.0053511
|  |  |  | @ Cl=0.4, Cd= | 0.0055403
|  |  |  | @ Cl=0.6, Cd= | 0.0058162
alpha (deg) | Cl | Cd | Cm | Cl/Cd
-16.5 | -0.782 | 0.12499 | -0.014 | -6.258
-16 | -0.796 | 0.11838 | -0.015 | -6.726
-15.5 | -0.807 | 0.11138 | -0.016 | -7.248
-15 | -0.809 | 0.10525 | -0.016 | -7.684
-14.5 | -0.807 | 0.09961 | -0.017 | -8.103
-14 | -0.803 | 0.0934 | -0.018 | -8.602
-13.5 | -0.796 | 0.08778 | -0.018 | -9.073
-13 | -0.788 | 0.0817 | -0.02 | -9.647
-12.5 | -0.778 | 0.0751 | -0.021 | -10.353
-12 | -0.768 | 0.06669 | -0.024 | -11.522
-11.5 | -0.869 | 0.01741 | -0.037 | -49.936
-11 | -0.85 | 0.01551 | -0.038 | -54.762
-10.5 | -0.825 | 0.01413 | -0.039 | -58.391
-10 | -0.796 | 0.01305 | -0.04 | -61.015
-9.5 | -0.762 | 0.01226 | -0.041 | -62.133
-9 | -0.724 | 0.01162 | -0.042 | -62.248
-8.5 | -0.682 | 0.0111 | -0.043 | -61.381
-8 | -0.637 | 0.01066 | -0.044 | -59.733
-7.5 | -0.589 | 0.00968 | -0.045 | -60.882
-7 | -0.539 | 0.01001 | -0.046 | -53.838
-6.5 | -0.485 | 0.00957 | -0.047 | -50.656
-6 | -0.429 | 0.00924 | -0.048 | -46.443
-5.5 | -0.372 | 0.00902 | -0.049 | -41.21
-5 | -0.313 | 0.00873 | -0.05 | -35.926
-4.5 | -0.255 | 0.00847 | -0.051 | -30.05
-4 | -0.195 | 0.00829 | -0.052 | -23.526
-3.5 | -0.135 | 0.00805 | -0.052 | -16.79
-3 | -0.075 | 0.00789 | -0.053 | -9.493
-2.5 | -0.014 | 0.00535 | -0.054 | -2.676
-2 | 0.046 | 0.00536 | -0.055 | 8.668
-1.5 | 0.107 | 0.00535 | -0.056 | 20.087
-1 | 0.168 | 0.00538 | -0.057 | 31.307
-0.5 | 0.229 | 0.0054 | -0.058 | 42.43
0 | 0.29 | 0.00547 | -0.059 | 53.107
0.5 | 0.351 | 0.00546 | -0.059 | 64.318
1 | 0.412 | 0.00556 | -0.06 | 74.162
1.5 | 0.473 | 0.0056 | -0.061 | 84.404
2 | 0.534 | 0.0057 | -0.062 | 93.604
2.5 | 0.594 | 0.00581 | -0.063 | 102.324
3 | 0.652 | 0.00587 | -0.064 | 111.202
3.5 | 0.711 | 0.00603 | -0.065 | 117.91
4 | 0.77 | 0.00617 | -0.065 | 124.832
4.5 | 0.827 | 0.00613 | -0.066 | 134.829
5 | 0.873 | 0.01148 | -0.066 | 76.023
5.5 | 0.926 | 0.01193 | -0.067 | 77.621
6 | 0.978 | 0.01239 | -0.068 | 78.906
6.5 | 1.027 | 0.01289 | -0.068 | 79.677
7 | 1.074 | 0.01344 | -0.069 | 79.913
7.5 | 1.119 | 0.014 | -0.07 | 79.965
8 | 1.162 | 0.01467 | -0.07 | 79.201
8.5 | 1.201 | 0.01534 | -0.071 | 78.312
9 | 1.237 | 0.01606 | -0.072 | 77.046
9.5 | 1.267 | 0.01683 | -0.072 | 75.299
10 | 1.292 | 0.01775 | -0.073 | 72.755
10.5 | 1.311 | 0.01864 | -0.074 | 70.366
11 | 1.326 | 0.01955 | -0.074 | 67.821
11.5 | 1.335 | 0.02058 | -0.075 | 64.904
12 | 1.34 | 0.02174 | -0.075 | 61.636
12.5 | 1.339 | 0.0232 | -0.076 | 57.704
13 | 1.333 | 0.02454 | -0.076 | 54.302
13.5 | 1.322 | 0.026 | -0.077 | 50.834
14 | 1.302 | 0.0286 | -0.077 | 45.517
14.5 | 1.28 | 0.03082 | -0.077 | 41.534
15 | 1.242 | 0.03656 | -0.076 | 33.983
15.5 | 1.126 | 0.07032 | -0.067 | 16.008
16 | 1.03 | 0.11286 | -0.049 | 9.125
16.5 | 0.996 | 0.12258 | -0.046 | 8.129
17 | 0.964 | 0.1309 | -0.045 | 7.368

## 50. Re 2M Mach 0.00 (2)
BIGFOIL.COM POLAR EXPORT
NACA65-315 a=0.8
NACA65-315 a=0.8 |  |  |  | Cl Max: | 1.5126 | at alpha= | 20 | deg
XFOIL ncrit=9 |  |  |  | L/D Max: | 125.017 | at alpha= | 4 | deg
Re: | 2000000 |  |  | Cd Min: | 0.21042 | at alpha= | -20 | deg
Mach: | 0 |  |  | Cl=0 at alpha= | -2.3695 | deg
|  |  |  | @ Cl=0.1, Cd= | 0.0049
|  |  |  | @ Cl=0.4, Cd= | 0.0049972
|  |  |  | @ Cl=0.6, Cd= | 0.0052372
alpha (deg) | Cl | Cd | Cm | Cl/Cd
-20 | -0.5946 | 0.21042 | 0.0052 | -2.8258
-19.5 | -0.5778 | 0.20481 | 0.0013 | -2.8212
-19 | -0.5605 | 0.19923 | -0.0027 | -2.8133
-18.5 | -0.9451 | 0.09047 | -0.0542 | -10.4466
-18 | -0.9756 | 0.07635 | -0.0632 | -12.778
-17.5 | -1.0437 | 0.05855 | -0.0733 | -17.8258
-17 | -1.0295 | 0.05395 | -0.0759 | -19.0825
-16.5 | -1.0352 | 0.04743 | -0.0785 | -21.8258
-16 | -1.0704 | 0.0387 | -0.08 | -27.6589
-15.5 | -1.087 | 0.03263 | -0.0797 | -33.3129
-15 | -1.0708 | 0.02796 | -0.0825 | -38.2976
-14.5 | -1.0539 | 0.02545 | -0.0813 | -41.4106
-13.5 | -1.0138 | 0.02185 | -0.0768 | -46.3982
-13 | -0.993 | 0.02016 | -0.0741 | -49.256
-12.5 | -0.9669 | 0.01896 | -0.0714 | -50.9968
-12 | -0.9445 | 0.01771 | -0.0676 | -53.3315
-11.5 | -0.9148 | 0.01688 | -0.0643 | -54.1943
-11 | -0.8766 | 0.01599 | -0.0624 | -54.8218
-10.5 | -0.836 | 0.01507 | -0.0608 | -55.4745
-10 | -0.792 | 0.01427 | -0.0597 | -55.5011
-9.5 | -0.7558 | 0.01272 | -0.0575 | -59.4182
-9 | -0.7078 | 0.01205 | -0.0568 | -58.7386
-8.5 | -0.6577 | 0.01148 | -0.0565 | -57.2909
-8 | -0.6065 | 0.01096 | -0.0563 | -55.3376
-7.5 | -0.5542 | 0.01052 | -0.0562 | -52.6806
-7 | -0.5036 | 0.00987 | -0.0559 | -51.0233
-6.5 | -0.4503 | 0.00941 | -0.056 | -47.8533
-6 | -0.3957 | 0.00906 | -0.0563 | -43.6755
-5.5 | -0.3407 | 0.00877 | -0.0566 | -38.8483
-5 | -0.286 | 0.00834 | -0.0568 | -34.2926
-4.5 | -0.2298 | 0.00811 | -0.0573 | -28.3354
-4 | -0.174 | 0.0078 | -0.0577 | -22.3077
-3.5 | -0.1189 | 0.00734 | -0.0581 | -16.1989
-3 | -0.0662 | 0.00652 | -0.0584 | -10.1534
-2.5 | -0.0147 | 0.00534 | -0.0587 | -2.7528
-2 | 0.0416 | 0.00499 | -0.0593 | 8.3367
-1.5 | 0.1 | 0.0049 | -0.0601 | 20.4082
-1 | 0.1581 | 0.00488 | -0.0608 | 32.3975
-0.5 | 0.2169 | 0.00488 | -0.0616 | 44.4467
0 | 0.2756 | 0.00492 | -0.0625 | 56.0163
0.5 | 0.3341 | 0.00495 | -0.0633 | 67.4949
1 | 0.393 | 0.00499 | -0.0641 | 78.7575
1.5 | 0.4509 | 0.00505 | -0.0649 | 89.2871
2 | 0.5092 | 0.00509 | -0.0656 | 100.0393
2.5 | 0.5671 | 0.00515 | -0.0663 | 110.1165
3 | 0.6237 | 0.0053 | -0.0668 | 117.6792
3.5 | 0.6792 | 0.00551 | -0.0671 | 123.2668
4 | 0.7326 | 0.00586 | -0.067 | 125.0171
4.5 | 0.7714 | 0.00718 | -0.0646 | 107.4373
5 | 0.806 | 0.0086 | -0.0616 | 93.7209
5.5 | 0.8402 | 0.00983 | -0.0584 | 85.473
6.5 | 0.9176 | 0.01138 | -0.0533 | 80.6327
7 | 0.9537 | 0.01186 | -0.05 | 80.4132
7.5 | 0.9861 | 0.01255 | -0.0463 | 78.5737
8 | 1.0224 | 0.01317 | -0.0435 | 77.631
8.5 | 1.0562 | 0.01394 | -0.0405 | 75.7676
9 | 1.0872 | 0.01489 | -0.0372 | 73.0154
9.5 | 1.1218 | 0.01567 | -0.0346 | 71.589
10.5 | 1.1853 | 0.01762 | -0.0293 | 67.2701
11 | 1.21 | 0.01926 | -0.0262 | 62.8245
11.5 | 1.2433 | 0.02045 | -0.0242 | 60.7971
12 | 1.274 | 0.02184 | -0.0222 | 58.3333
12.5 | 1.3009 | 0.02354 | -0.02 | 55.2634
13 | 1.3273 | 0.02535 | -0.0179 | 52.359
13.5 | 1.3403 | 0.02823 | -0.0149 | 47.4779
14 | 1.367 | 0.0302 | -0.0134 | 45.2649
14.5 | 1.3926 | 0.03234 | -0.012 | 43.0612
15 | 1.4126 | 0.03505 | -0.0105 | 40.3024
15.5 | 1.4346 | 0.03768 | -0.0093 | 38.0732
16 | 1.4556 | 0.0405 | -0.0084 | 35.9407
16.5 | 1.4714 | 0.04394 | -0.0075 | 33.4866
17 | 1.473 | 0.049 | -0.0066 | 30.0612
17.5 | 1.4799 | 0.05377 | -0.0063 | 27.5228
18 | 1.493 | 0.05804 | -0.0065 | 25.7236
18.5 | 1.5011 | 0.06306 | -0.007 | 23.8043
19 | 1.5078 | 0.06849 | -0.008 | 22.0149
19.5 | 1.5108 | 0.07458 | -0.0094 | 20.2574
20 | 1.5126 | 0.08113 | -0.0114 | 18.6442

## 51. Re 2M Mach 0.10 (1)
BIGFOIL.COM POLAR EXPORT
NACA65-315 a=0.8
NACA65-315 a=0.8 |  |  |  | Cl Max: | 1.33 | at alpha= | 12 | deg
JavaFoil+Calcfoil stall+Eppler ext transition |  |  |  | L/D Max: | 135.363 | at alpha= | 4.5 | deg
Re: | 2000000 |  |  | Cd Min: | 0.00534 | at alpha= | -2.5 | deg
Mach: | 0.1 |  |  | Cl=0 at alpha= | -2.3853 | deg
|  |  |  | @ Cl=0.1, Cd= | 0.0054021
|  |  |  | @ Cl=0.4, Cd= | 0.0055685
|  |  |  | @ Cl=0.6, Cd= | 0.0058357
alpha (deg) | Cl | Cd | Cm | Cl/Cd
-16.5 | -0.752 | 0.12683 | -0.014 | -5.933
-16 | -0.77 | 0.11951 | -0.015 | -6.442
-15.5 | -0.785 | 0.11366 | -0.016 | -6.904
-15 | -0.789 | 0.10645 | -0.016 | -7.407
-14.5 | -0.79 | 0.10062 | -0.017 | -7.852
-14 | -0.789 | 0.09476 | -0.017 | -8.326
-13.5 | -0.785 | 0.08857 | -0.018 | -8.859
-13 | -0.779 | 0.08212 | -0.02 | -9.48
-12.5 | -0.768 | 0.07718 | -0.021 | -9.946
-12 | -0.756 | 0.07154 | -0.022 | -10.562
-11.5 | -0.858 | 0.01905 | -0.036 | -45.015
-11 | -0.844 | 0.01609 | -0.038 | -52.451
-10.5 | -0.82 | 0.01475 | -0.039 | -55.641
-10 | -0.795 | 0.01323 | -0.04 | -60.071
-9.5 | -0.761 | 0.0124 | -0.041 | -61.386
-9 | -0.724 | 0.01172 | -0.042 | -61.762
-8.5 | -0.683 | 0.01122 | -0.043 | -60.829
-8 | -0.638 | 0.01072 | -0.044 | -59.527
-7.5 | -0.591 | 0.00974 | -0.045 | -60.614
-7 | -0.541 | 0.01005 | -0.046 | -53.836
-6.5 | -0.487 | 0.00965 | -0.047 | -50.427
-6 | -0.431 | 0.00933 | -0.048 | -46.176
-5.5 | -0.373 | 0.00901 | -0.049 | -41.43
-5 | -0.315 | 0.00874 | -0.05 | -36.029
-4.5 | -0.256 | 0.00852 | -0.051 | -30.016
-4 | -0.196 | 0.00828 | -0.052 | -23.681
-3.5 | -0.136 | 0.0081 | -0.053 | -16.766
-3 | -0.075 | 0.00788 | -0.054 | -9.557
-2.5 | -0.014 | 0.00534 | -0.054 | -2.696
-2 | 0.047 | 0.00535 | -0.055 | 8.729
-1.5 | 0.108 | 0.00541 | -0.056 | 19.965
-1 | 0.169 | 0.0054 | -0.057 | 31.369
-0.5 | 0.23 | 0.00543 | -0.058 | 42.477
0 | 0.292 | 0.00546 | -0.059 | 53.469
0.5 | 0.353 | 0.00553 | -0.06 | 63.857
1 | 0.414 | 0.00558 | -0.061 | 74.265
1.5 | 0.475 | 0.00567 | -0.061 | 83.778
2 | 0.536 | 0.00572 | -0.062 | 93.844
2.5 | 0.597 | 0.00583 | -0.063 | 102.465
3 | 0.655 | 0.00594 | -0.064 | 110.391
3.5 | 0.715 | 0.00606 | -0.065 | 118.042
4 | 0.774 | 0.00622 | -0.066 | 124.375
4.5 | 0.831 | 0.00614 | -0.066 | 135.363
5 | 0.877 | 0.01154 | -0.066 | 75.971
5.5 | 0.93 | 0.012 | -0.067 | 77.508
6 | 0.981 | 0.01247 | -0.068 | 78.727
6.5 | 1.031 | 0.01298 | -0.069 | 79.425
7 | 1.078 | 0.01354 | -0.069 | 79.613
7.5 | 1.123 | 0.01413 | -0.07 | 79.459
8 | 1.165 | 0.0148 | -0.071 | 78.732
8.5 | 1.204 | 0.01548 | -0.071 | 77.75
9 | 1.239 | 0.01622 | -0.072 | 76.38
9.5 | 1.268 | 0.01701 | -0.073 | 74.538
10 | 1.291 | 0.01796 | -0.073 | 71.87
10.5 | 1.309 | 0.01887 | -0.074 | 69.361
11 | 1.321 | 0.01987 | -0.075 | 66.484
11.5 | 1.328 | 0.02104 | -0.075 | 63.133
12 | 1.33 | 0.02209 | -0.076 | 60.19
12.5 | 1.325 | 0.02364 | -0.076 | 56.057
13 | 1.315 | 0.02518 | -0.077 | 52.219
13.5 | 1.299 | 0.02674 | -0.077 | 48.6
14 | 1.273 | 0.02989 | -0.077 | 42.573
14.5 | 1.241 | 0.03374 | -0.077 | 36.771
15 | 1.105 | 0.07466 | -0.064 | 14.8
15.5 | 1.027 | 0.10595 | -0.051 | 9.689
16 | 0.987 | 0.11891 | -0.046 | 8.299
16.5 | 0.951 | 0.1265 | -0.044 | 7.521
17 | 0.916 | 0.13507 | -0.043 | 6.781

## 52. Re 2M Mach 0.10 (2)
BIGFOIL.COM POLAR EXPORT
NACA65-315 a=0.8
NACA65-315 a=0.8 |  |  |  | Cl Max: | 1.491 | at alpha= | 19 | deg
XFOIL ncrit=9 |  |  |  | L/D Max: | 125.076 | at alpha= | 4 | deg
Re: | 2000000 |  |  | Cd Min: | 0.21106 | at alpha= | -20 | deg
Mach: | 0.1 |  |  | Cl=0 at alpha= | -2.3725 | deg
|  |  |  | @ Cl=0.1, Cd= | 0.0049124
|  |  |  | @ Cl=0.4, Cd= | 0.0050049
|  |  |  | @ Cl=0.6, Cd= | 0.0052426
alpha (deg) | Cl | Cd | Cm | Cl/Cd
-20 | -0.5957 | 0.21106 | 0.0054 | -2.8224
-18 | -0.7973 | 0.11396 | -0.0414 | -6.9963
-17.5 | -0.9178 | 0.08044 | -0.0618 | -11.4097
-17 | -0.9547 | 0.0661 | -0.0708 | -14.4433
-16.5 | -0.9809 | 0.05545 | -0.0767 | -17.6898
-16 | -1.0321 | 0.04372 | -0.0809 | -23.607
-15.5 | -1.0487 | 0.03715 | -0.0818 | -28.2288
-15 | -1.0548 | 0.03099 | -0.0834 | -34.0368
-14.5 | -1.0385 | 0.02725 | -0.0844 | -38.1101
-14 | -1.0257 | 0.02483 | -0.0819 | -41.3089
-13.5 | -1.0045 | 0.02302 | -0.0797 | -43.636
-13 | -0.9852 | 0.02112 | -0.077 | -46.6477
-12.5 | -0.96 | 0.01976 | -0.0743 | -48.583
-12 | -0.9374 | 0.01835 | -0.0708 | -51.0845
-11.5 | -0.911 | 0.01735 | -0.0671 | -52.5072
-11 | -0.8766 | 0.01642 | -0.0644 | -53.3861
-10.5 | -0.8375 | 0.0154 | -0.0625 | -54.3831
-10 | -0.7931 | 0.01463 | -0.0613 | -54.2105
-9.5 | -0.7578 | 0.013 | -0.0588 | -58.2923
-9 | -0.7109 | 0.01223 | -0.0579 | -58.1276
-8.5 | -0.6608 | 0.01163 | -0.0574 | -56.8186
-8 | -0.6096 | 0.01108 | -0.0571 | -55.0181
-7.5 | -0.5572 | 0.01061 | -0.0569 | -52.5165
-7 | -0.506 | 0.00998 | -0.0566 | -50.7014
-6.5 | -0.4528 | 0.00947 | -0.0565 | -47.8141
-6 | -0.398 | 0.0091 | -0.0568 | -43.7363
-5.5 | -0.3424 | 0.00882 | -0.0571 | -38.8209
-5 | -0.2876 | 0.00838 | -0.0572 | -34.3198
-4.5 | -0.2311 | 0.00813 | -0.0577 | -28.4256
-4 | -0.175 | 0.00783 | -0.0581 | -22.3499
-3.5 | -0.1193 | 0.00739 | -0.0585 | -16.1434
-2.5 | -0.0147 | 0.00538 | -0.059 | -2.7323
-1.5 | 0.1006 | 0.00491 | -0.0604 | 20.4888
-1 | 0.159 | 0.00489 | -0.0611 | 32.5153
-0.5 | 0.2181 | 0.00489 | -0.062 | 44.6012
0 | 0.2772 | 0.00494 | -0.0628 | 56.1134
0.5 | 0.3361 | 0.00496 | -0.0636 | 67.7621
1 | 0.3952 | 0.005 | -0.0645 | 79.04
1.5 | 0.4536 | 0.00506 | -0.0652 | 89.6443
2 | 0.5122 | 0.00511 | -0.066 | 100.2348
2.5 | 0.5705 | 0.00517 | -0.0667 | 110.3482
3 | 0.6274 | 0.00531 | -0.0671 | 118.1544
3.5 | 0.6832 | 0.00553 | -0.0674 | 123.5443
4 | 0.7367 | 0.00589 | -0.0673 | 125.0764
4.5 | 0.7747 | 0.00727 | -0.0647 | 106.5612
5 | 0.8091 | 0.00868 | -0.0615 | 93.2143
5.5 | 0.8425 | 0.00993 | -0.0581 | 84.8439
6 | 0.879 | 0.01085 | -0.0551 | 81.0138
6.5 | 0.9183 | 0.01146 | -0.0524 | 80.1309
7 | 0.9531 | 0.01197 | -0.0488 | 79.6241
7.5 | 0.9862 | 0.01268 | -0.0452 | 77.776
8.5 | 1.056 | 0.01416 | -0.0393 | 74.5763
9.5 | 1.1218 | 0.01597 | -0.0334 | 70.2442
10.5 | 1.1833 | 0.01814 | -0.0277 | 65.2315
11 | 1.2101 | 0.01973 | -0.0248 | 61.333
11.5 | 1.2427 | 0.02101 | -0.0228 | 59.148
12 | 1.2732 | 0.02249 | -0.0207 | 56.6118
12.5 | 1.2998 | 0.02429 | -0.0183 | 53.5117
13 | 1.323 | 0.02642 | -0.016 | 50.0757
13.5 | 1.338 | 0.02925 | -0.0133 | 45.7436
14 | 1.3646 | 0.03134 | -0.0117 | 43.5418
14.5 | 1.3895 | 0.03366 | -0.0103 | 41.2805
15 | 1.4088 | 0.03655 | -0.0088 | 38.5445
15.5 | 1.4304 | 0.03934 | -0.0077 | 36.3599
16 | 1.4504 | 0.04241 | -0.0067 | 34.1995
16.5 | 1.4595 | 0.04669 | -0.0058 | 31.2594
17 | 1.4643 | 0.05164 | -0.0052 | 28.3559
17.5 | 1.4723 | 0.05651 | -0.0051 | 26.0538
18 | 1.4817 | 0.06141 | -0.0055 | 24.128
18.5 | 1.4867 | 0.0671 | -0.0063 | 22.1565
19 | 1.491 | 0.07308 | -0.0076 | 20.4023
19.5 | 1.4901 | 0.08008 | -0.0096 | 18.6076
20 | 1.4895 | 0.08733 | -0.0121 | 17.056

## 53. Re 2M Mach 0.25 (1)
BIGFOIL.COM POLAR EXPORT
NACA65-315 a=0.8
NACA65-315 a=0.8 |  |  |  | Cl Max: | 1.282 | at alpha= | 10.5 | deg
JavaFoil+Calcfoil stall+Eppler ext transition |  |  |  | L/D Max: | 142.974 | at alpha= | 4.5 | deg
Re: | 2000000 |  |  | Cd Min: | 0.00542 | at alpha= | -2.5 | deg
Mach: | 0.25 |  |  | Cl=0 at alpha= | -2.3809 | deg
|  |  |  | @ Cl=0.1, Cd= | 0.0054565
|  |  |  | @ Cl=0.4, Cd= | 0.0055987
|  |  |  | @ Cl=0.6, Cd= | 0.0058833
alpha (deg) | Cl | Cd | Cm | Cl/Cd
-15 | -0.617 | 0.11768 | -0.015 | -5.244
-14.5 | -0.644 | 0.10934 | -0.016 | -5.892
-14 | -0.666 | 0.10403 | -0.016 | -6.404
-13.5 | -0.683 | 0.09431 | -0.017 | -7.243
-13 | -0.695 | 0.08966 | -0.018 | -7.749
-12.5 | -0.701 | 0.08335 | -0.019 | -8.41
-12 | -0.702 | 0.07831 | -0.019 | -8.959
-11.5 | -0.697 | 0.07262 | -0.021 | -9.604
-11 | -0.691 | 0.06576 | -0.023 | -10.506
-10.5 | -0.678 | 0.06031 | -0.025 | -11.237
-10 | -0.776 | 0.01493 | -0.041 | -51.979
-9.5 | -0.753 | 0.01342 | -0.042 | -56.126
-9 | -0.722 | 0.0125 | -0.043 | -57.812
-8.5 | -0.686 | 0.01178 | -0.044 | -58.231
-8 | -0.644 | 0.01119 | -0.045 | -57.561
-7.5 | -0.598 | 0.01069 | -0.046 | -55.938
-7 | -0.549 | 0.01028 | -0.048 | -53.388
-6.5 | -0.498 | 0.01003 | -0.049 | -49.635
-6 | -0.441 | 0.00965 | -0.05 | -45.688
-5.5 | -0.383 | 0.00929 | -0.05 | -41.187
-5 | -0.323 | 0.009 | -0.051 | -35.878
-4.5 | -0.262 | 0.00869 | -0.052 | -30.203
-4 | -0.201 | 0.00843 | -0.053 | -23.866
-3.5 | -0.14 | 0.00817 | -0.054 | -17.075
-3 | -0.077 | 0.008 | -0.055 | -9.662
-2.5 | -0.015 | 0.00542 | -0.056 | -2.727
-2 | 0.048 | 0.00544 | -0.057 | 8.821
-1.5 | 0.111 | 0.00546 | -0.058 | 20.335
-1 | 0.174 | 0.00545 | -0.059 | 31.93
-0.5 | 0.237 | 0.00547 | -0.06 | 43.26
0 | 0.3 | 0.00554 | -0.06 | 54.081
0.5 | 0.363 | 0.00554 | -0.061 | 65.478
1 | 0.426 | 0.00564 | -0.062 | 75.412
1.5 | 0.488 | 0.00569 | -0.063 | 85.787
2 | 0.551 | 0.00579 | -0.064 | 95.123
2.5 | 0.614 | 0.00591 | -0.065 | 103.84
3 | 0.673 | 0.00605 | -0.066 | 111.347
3.5 | 0.734 | 0.0062 | -0.067 | 118.463
4 | 0.793 | 0.00609 | -0.067 | 130.166
4.5 | 0.851 | 0.00595 | -0.068 | 142.974
5 | 0.898 | 0.01194 | -0.068 | 75.158
5.5 | 0.952 | 0.01245 | -0.069 | 76.456
6 | 1.003 | 0.01296 | -0.07 | 77.401
6.5 | 1.052 | 0.01356 | -0.07 | 77.598
7 | 1.099 | 0.01417 | -0.071 | 77.546
7.5 | 1.142 | 0.01485 | -0.072 | 76.872
8 | 1.181 | 0.01562 | -0.073 | 75.584
8.5 | 1.215 | 0.0164 | -0.073 | 74.119
9 | 1.245 | 0.01726 | -0.074 | 72.129
9.5 | 1.266 | 0.01828 | -0.075 | 69.234
10 | 1.278 | 0.01935 | -0.075 | 66.016
10.5 | 1.282 | 0.0204 | -0.076 | 62.844
11 | 1.277 | 0.02173 | -0.076 | 58.76
11.5 | 1.263 | 0.02313 | -0.077 | 54.592
12 | 1.239 | 0.02473 | -0.077 | 50.102
12.5 | 1.199 | 0.02752 | -0.077 | 43.564
13 | 0.992 | 0.08559 | -0.048 | 11.59
13.5 | 0.944 | 0.09686 | -0.042 | 9.751
14 | 0.898 | 0.10312 | -0.041 | 8.712
14.5 | 0.845 | 0.11147 | -0.039 | 7.584
15 | 0.788 | 0.12427 | -0.038 | 6.341
15.5 | 0.717 | 0.13178 | -0.037 | 5.442

## 54. Re 2M Mach 0.25 (2)
BIGFOIL.COM POLAR EXPORT
NACA65-315 a=0.8
NACA65-315 a=0.8 |  |  |  | Cl Max: | 1.3843 | at alpha= | 17 | deg
XFOIL ncrit=9 |  |  |  | L/D Max: | 125.018 | at alpha= | 3.5 | deg
Re: | 2000000 |  |  | Cd Min: | 0.18851 | at alpha= | -18 | deg
Mach: | 0.25 |  |  | Cl=0 at alpha= | -2.375 | deg
|  |  |  | @ Cl=0.1, Cd= | 0.0049939
|  |  |  | @ Cl=0.4, Cd= | 0.0050727
|  |  |  | @ Cl=0.6, Cd= | 0.0053009
alpha (deg) | Cl | Cd | Cm | Cl/Cd
-18 | -0.5356 | 0.18851 | -0.0106 | -2.8412
-17.5 | -0.5144 | 0.18398 | -0.0142 | -2.796
-17 | -0.4997 | 0.17664 | -0.0184 | -2.8289
-16.5 | -0.4941 | 0.16599 | -0.0234 | -2.9767
-14.5 | -0.8611 | 0.05058 | -0.0868 | -17.0245
-14 | -0.8746 | 0.04093 | -0.0945 | -21.3682
-13.5 | -0.8862 | 0.03553 | -0.094 | -24.9423
-13 | -0.896 | 0.03066 | -0.0922 | -29.2237
-12.5 | -0.8896 | 0.02734 | -0.0899 | -32.5384
-12 | -0.8843 | 0.02403 | -0.0865 | -36.7998
-11.5 | -0.8695 | 0.02158 | -0.0829 | -40.2919
-11 | -0.85 | 0.01961 | -0.0788 | -43.3452
-10.5 | -0.8293 | 0.0179 | -0.074 | -46.3296
-10 | -0.7969 | 0.01655 | -0.0703 | -48.1511
-9.5 | -0.7559 | 0.01537 | -0.0679 | -49.1802
-9 | -0.7216 | 0.01352 | -0.0647 | -53.3728
-8.5 | -0.6749 | 0.01257 | -0.0631 | -53.6913
-8 | -0.6243 | 0.01184 | -0.062 | -52.728
-7.5 | -0.572 | 0.01118 | -0.0611 | -51.1628
-7 | -0.5178 | 0.01064 | -0.0606 | -48.6654
-6.5 | -0.4659 | 0.00985 | -0.0598 | -47.2995
-6 | -0.4101 | 0.00939 | -0.0596 | -43.6741
-5.5 | -0.3529 | 0.00901 | -0.0596 | -39.1676
-5 | -0.2963 | 0.00858 | -0.0596 | -34.5338
-4.5 | -0.2382 | 0.00826 | -0.0599 | -28.8378
-4 | -0.1802 | 0.00795 | -0.0602 | -22.6667
-3.5 | -0.1221 | 0.00762 | -0.0605 | -16.0236
-3 | -0.067 | 0.00685 | -0.0607 | -9.781
-2.5 | -0.0143 | 0.00565 | -0.0609 | -2.531
-2 | 0.0429 | 0.00506 | -0.0614 | 8.4783
-1.5 | 0.1034 | 0.00499 | -0.0621 | 20.7214
-1 | 0.1639 | 0.00495 | -0.0629 | 33.1111
-0.5 | 0.2249 | 0.00496 | -0.0637 | 45.3427
0 | 0.2857 | 0.00503 | -0.0646 | 56.7992
0.5 | 0.3468 | 0.00502 | -0.0655 | 69.0837
1 | 0.4074 | 0.00508 | -0.0662 | 80.1969
1.5 | 0.4684 | 0.00513 | -0.0671 | 91.306
2 | 0.5283 | 0.00521 | -0.0677 | 101.4012
2.5 | 0.5888 | 0.00528 | -0.0684 | 111.5152
3 | 0.6478 | 0.00539 | -0.0689 | 120.1855
3.5 | 0.7051 | 0.00564 | -0.069 | 125.0177
4 | 0.7589 | 0.00608 | -0.0685 | 124.8191
4.5 | 0.7926 | 0.00768 | -0.0647 | 103.2031
5 | 0.8233 | 0.00915 | -0.0605 | 89.9781
5.5 | 0.8526 | 0.01042 | -0.0558 | 81.8234
6 | 0.8811 | 0.01127 | -0.0507 | 78.181
6.5 | 0.9149 | 0.01197 | -0.0466 | 76.4327
7 | 0.9517 | 0.01268 | -0.0432 | 75.0552
8 | 1.0234 | 0.01437 | -0.0367 | 71.2178
8.5 | 1.0526 | 0.01562 | -0.0327 | 67.388
9 | 1.0884 | 0.01662 | -0.0298 | 65.4874
9.5 | 1.1217 | 0.01778 | -0.0267 | 63.0877
10 | 1.1495 | 0.01918 | -0.0231 | 59.9322
10.5 | 1.1759 | 0.02102 | -0.02 | 55.942
11 | 1.2058 | 0.02279 | -0.0174 | 52.9092
11.5 | 1.2349 | 0.02467 | -0.0148 | 50.0567
12 | 1.264 | 0.02666 | -0.0125 | 47.4119
12.5 | 1.2848 | 0.02935 | -0.0098 | 43.7751
13 | 1.2992 | 0.03272 | -0.007 | 39.7066
13.5 | 1.3217 | 0.03563 | -0.0051 | 37.0951
14 | 1.34 | 0.03904 | -0.0033 | 34.3238
14.5 | 1.3607 | 0.04243 | -0.0019 | 32.0693
15 | 1.373 | 0.04677 | -0.0007 | 29.3564
15.5 | 1.3807 | 0.05182 | 0.0001 | 26.6442
16 | 1.3801 | 0.05806 | 0.0003 | 23.7702
16.5 | 1.3831 | 0.0643 | -0.0002 | 21.5101
17 | 1.3843 | 0.07114 | -0.0014 | 19.4588
17.5 | 1.3711 | 0.0803 | -0.004 | 17.0747
18 | 1.3559 | 0.09042 | -0.0078 | 14.9956
18.5 | 1.3347 | 0.10216 | -0.0133 | 13.0648
19 | 1.3126 | 0.11474 | -0.0201 | 11.4398
19.5 | 1.2814 | 0.12962 | -0.0289 | 9.8858
20 | 1.2451 | 0.1461 | -0.0395 | 8.5222

## 55. Re 2M Mach 0.50 (1)
BIGFOIL.COM POLAR EXPORT
NACA65-315 a=0.8
NACA65-315 a=0.8 |  |  |  | Cl Max: | 1.22 | at alpha= | 20 | deg
JavaFoil+Calcfoil stall+Eppler ext transition |  |  |  | L/D Max: | 129.72 | at alpha= | 4 | deg
Re: | 2000000 |  |  | Cd Min: | 0.00547 | at alpha= | 2 | deg
Mach: | 0.5 |  |  | Cl=0 at alpha= | -2.3803 | deg
|  |  |  | @ Cl=0.1, Cd= | 0.0056931
|  |  |  | @ Cl=0.4, Cd= | 0.0059332
|  |  |  | @ Cl=0.6, Cd= | 0.0055106
alpha (deg) | Cl | Cd | Cm | Cl/Cd
-20 | -0.973 | 0.17849 | -0.016 | -5.45
-19.5 | -0.946 | 0.17307 | -0.017 | -5.465
-19 | -0.919 | 0.16464 | -0.017 | -5.583
-18.5 | -0.893 | 0.16177 | -0.018 | -5.521
-18 | -0.864 | 0.15807 | -0.018 | -5.463
-17.5 | -0.836 | 0.15068 | -0.018 | -5.549
-17 | -0.809 | 0.14594 | -0.018 | -5.542
-16.5 | -0.782 | 0.14169 | -0.019 | -5.519
-16 | -0.755 | 0.14154 | -0.019 | -5.332
-15.5 | -0.726 | 0.13331 | -0.019 | -5.445
-15 | -0.699 | 0.12906 | -0.019 | -5.413
-14.5 | -0.671 | 0.12157 | -0.019 | -5.522
-14 | -0.644 | 0.11567 | -0.02 | -5.568
-13.5 | -0.617 | 0.11736 | -0.02 | -5.255
-13 | -0.588 | 0.10758 | -0.019 | -5.467
-12.5 | -0.561 | 0.10399 | -0.02 | -5.392
-12 | -0.533 | 0.09917 | -0.02 | -5.378
-11.5 | -0.506 | 0.09385 | -0.021 | -5.391
-11 | -0.478 | 0.09094 | -0.021 | -5.262
-10.5 | -0.45 | 0.0862 | -0.021 | -5.224
-10 | -0.423 | 0.07343 | -0.021 | -5.757
-9.5 | -0.395 | 0.07962 | -0.021 | -4.962
-9 | -0.368 | 0.05882 | -0.023 | -6.26
-8.5 | -0.34 | 0.05827 | -0.024 | -5.842
-8 | -0.426 | 0.05671 | -0.022 | -7.504
-7.5 | -0.474 | 0.04816 | -0.025 | -9.842
-7 | -0.558 | 0.01235 | -0.052 | -45.156
-6.5 | -0.521 | 0.01158 | -0.053 | -45.015
-6 | -0.472 | 0.01096 | -0.055 | -43.052
-5.5 | -0.415 | 0.0104 | -0.056 | -39.884
-5 | -0.354 | 0.00994 | -0.057 | -35.601
-4.5 | -0.291 | 0.0096 | -0.058 | -30.283
-4 | -0.224 | 0.00924 | -0.059 | -24.222
-3.5 | -0.155 | 0.00889 | -0.06 | -17.473
-3 | -0.086 | 0.00862 | -0.061 | -10
-2.5 | -0.017 | 0.00834 | -0.063 | -1.979
-2 | 0.054 | 0.00568 | -0.064 | 9.434
-1.5 | 0.124 | 0.0057 | -0.065 | 21.762
-1 | 0.194 | 0.00572 | -0.066 | 33.986
-0.5 | 0.265 | 0.00573 | -0.067 | 46.235
0 | 0.335 | 0.00586 | -0.068 | 57.195
0.5 | 0.406 | 0.00594 | -0.069 | 68.305
1 | 0.476 | 0.00607 | -0.07 | 78.443
1.5 | 0.545 | 0.00567 | -0.07 | 95.991
2 | 0.614 | 0.00547 | -0.071 | 112.288
2.5 | 0.683 | 0.00619 | -0.072 | 110.323
3 | 0.747 | 0.00638 | -0.073 | 117.044
3.5 | 0.812 | 0.00657 | -0.074 | 123.76
4 | 0.877 | 0.00676 | -0.075 | 129.72
4.5 | 0.929 | 0.01323 | -0.075 | 70.188
5 | 0.987 | 0.01394 | -0.076 | 70.788
5.5 | 1.04 | 0.01473 | -0.076 | 70.593
6 | 1.086 | 0.01558 | -0.077 | 69.681
6.5 | 1.122 | 0.01653 | -0.078 | 67.899
7 | 1.143 | 0.01779 | -0.079 | 64.279
7.5 | 1.139 | 0.0192 | -0.08 | 59.333
8 | 1.077 | 0.02082 | -0.08 | 51.711
8.5 | 0.6 | 0.05976 | -0.036 | 10.039
9 | 0.627 | 0.069 | -0.036 | 9.083
9.5 | 0.654 | 0.07979 | -0.037 | 8.197
10 | 0.681 | 0.08651 | -0.038 | 7.872
10.5 | 0.708 | 0.08949 | -0.038 | 7.911
11 | 0.735 | 0.0913 | -0.039 | 8.05
11.5 | 0.763 | 0.09504 | -0.042 | 8.025
12 | 0.789 | 0.10011 | -0.042 | 7.884
12.5 | 0.816 | 0.10359 | -0.042 | 7.876
13 | 0.844 | 0.10883 | -0.045 | 7.756
13.5 | 0.871 | 0.11334 | -0.046 | 7.682
14 | 0.897 | 0.11807 | -0.046 | 7.599
14.5 | 0.924 | 0.12418 | -0.048 | 7.444
15 | 0.954 | 0.13075 | -0.052 | 7.295
15.5 | 0.979 | 0.13302 | -0.051 | 7.358
16 | 1.005 | 0.13825 | -0.052 | 7.272
16.5 | 1.034 | 0.14721 | -0.054 | 7.024
17 | 1.06 | 0.14971 | -0.055 | 7.081
17.5 | 1.087 | 0.15481 | -0.055 | 7.019
18 | 1.113 | 0.1602 | -0.056 | 6.949
18.5 | 1.143 | 0.16753 | -0.059 | 6.821
19 | 1.168 | 0.16648 | -0.059 | 7.016
19.5 | 1.194 | 0.17274 | -0.06 | 6.911
20 | 1.22 | 0.18138 | -0.061 | 6.729

## 56. Re 2M Mach 0.50 (2)
BIGFOIL.COM POLAR EXPORT
NACA65-315 a=0.8
NACA65-315 a=0.8 |  |  |  | Cl Max: | 1.1111 | at alpha= | 10.5 | deg
XFOIL ncrit=9 |  |  |  | L/D Max: | 130.44 | at alpha= | 3.5 | deg
Re: | 2000000 |  |  | Cd Min: | 0.24153 | at alpha= | -20 | deg
Mach: | 0.5 |  |  | Cl=0 at alpha= | -2.4038 | deg
|  |  |  | @ Cl=0.1, Cd= | 0.0053072
|  |  |  | @ Cl=0.4, Cd= | 0.0053679
|  |  |  | @ Cl=0.6, Cd= | 0.0055689
alpha (deg) | Cl | Cd | Cm | Cl/Cd
-20 | -0.6256 | 0.24153 | 0.0121 | -2.5902
-19.5 | -0.6032 | 0.23423 | 0.0071 | -2.5752
-19 | -0.5823 | 0.22582 | 0.002 | -2.5786
-18.5 | -0.5638 | 0.21619 | -0.0033 | -2.6079
-18 | -0.5404 | 0.20952 | -0.008 | -2.5792
-17.5 | -0.5209 | 0.2009 | -0.0131 | -2.5928
-16.5 | -0.4753 | 0.18481 | -0.0243 | -2.5718
-15.5 | -0.4311 | 0.16821 | -0.0355 | -2.5629
-15 | -0.4164 | 0.15963 | -0.0399 | -2.6085
-14.5 | -0.4015 | 0.151 | -0.0444 | -2.6589
-14 | -0.3886 | 0.14221 | -0.0489 | -2.7326
-13.5 | -0.3791 | 0.13254 | -0.054 | -2.8603
-13 | -0.3709 | 0.1231 | -0.059 | -3.013
-12.5 | -0.3681 | 0.11259 | -0.0647 | -3.2694
-12 | -0.369 | 0.10222 | -0.0703 | -3.6099
-11.5 | -0.3814 | 0.08989 | -0.0773 | -4.243
-11 | -0.4067 | 0.07599 | -0.0855 | -5.352
-10.5 | -0.4456 | 0.05841 | -0.0974 | -7.6288
-10 | -0.4861 | 0.04615 | -0.1053 | -10.533
-9.5 | -0.5214 | 0.0375 | -0.1081 | -13.904
-9 | -0.5471 | 0.03115 | -0.107 | -17.5634
-8.5 | -0.5669 | 0.02583 | -0.1031 | -21.9473
-8 | -0.5759 | 0.02145 | -0.0968 | -26.8485
-7 | -0.5341 | 0.01483 | -0.0845 | -36.0148
-6.5 | -0.4908 | 0.01293 | -0.0802 | -37.9582
-6 | -0.444 | 0.01148 | -0.0763 | -38.676
-5.5 | -0.389 | 0.01045 | -0.0737 | -37.2249
-5 | -0.3284 | 0.00972 | -0.072 | -33.786
-4.5 | -0.266 | 0.00912 | -0.0708 | -29.1667
-4 | -0.201 | 0.00863 | -0.0702 | -23.2908
-3 | -0.0694 | 0.00787 | -0.0699 | -8.8183
-2 | 0.047 | 0.0054 | -0.0692 | 8.7037
-1.5 | 0.1155 | 0.00528 | -0.0698 | 21.875
-1 | 0.1846 | 0.00525 | -0.0706 | 35.1619
-0.5 | 0.2542 | 0.00528 | -0.0715 | 48.1439
0 | 0.3234 | 0.00534 | -0.0723 | 60.5618
0.5 | 0.3932 | 0.00536 | -0.0733 | 73.3582
1 | 0.4624 | 0.00544 | -0.0741 | 85
1.5 | 0.5317 | 0.00549 | -0.0748 | 96.8488
2 | 0.601 | 0.00557 | -0.0755 | 107.8995
2.5 | 0.6699 | 0.00565 | -0.0759 | 118.5664
3 | 0.7365 | 0.00581 | -0.0758 | 126.7642
3.5 | 0.7996 | 0.00613 | -0.0748 | 130.4405
4 | 0.8409 | 0.00722 | -0.0702 | 116.4681
4.5 | 0.8389 | 0.00914 | -0.0584 | 91.7834
5 | 0.8341 | 0.01114 | -0.0469 | 74.8743
5.5 | 0.8452 | 0.01316 | -0.0388 | 64.2249
6 | 0.8783 | 0.01462 | -0.0339 | 60.0752
6.5 | 0.9172 | 0.01596 | -0.0299 | 57.4687
7 | 0.9508 | 0.01769 | -0.0254 | 53.7479
8 | 1.019 | 0.02154 | -0.0171 | 47.3073
8.5 | 1.0413 | 0.02435 | -0.0123 | 42.7639
9 | 1.0652 | 0.02732 | -0.008 | 38.9898
9.5 | 1.086 | 0.03068 | -0.0037 | 35.3977
10 | 1.1027 | 0.03454 | 0.0004 | 31.9253
10.5 | 1.1111 | 0.03905 | 0.0047 | 28.4533
11.5 | 1.1031 | 0.05281 | 0.009 | 20.8881
12 | 1.0796 | 0.0626 | 0.0081 | 17.246
12.5 | 1.0539 | 0.07371 | 0.0047 | 14.2979
13 | 1.0224 | 0.08694 | -0.0018 | 11.7598
13.5 | 0.9953 | 0.10116 | -0.0103 | 9.8389
14 | 0.9668 | 0.11721 | -0.0209 | 8.2484
14.5 | 0.9407 | 0.13414 | -0.0318 | 7.0128
15 | 0.9078 | 0.1528 | -0.0433 | 5.9411
15.5 | 0.8866 | 0.17056 | -0.054 | 5.1982

## 57. Re 3M Mach 0.00 (1)
BIGFOIL.COM POLAR EXPORT
NACA65-315 a=0.8
NACA65-315 a=0.8 |  |  |  | Cl Max: | 1.343 | at alpha= | 12 | deg
JavaFoil+Calcfoil stall+Eppler ext transition |  |  |  | L/D Max: | 136.619 | at alpha= | 4.5 | deg
Re: | 3000000 |  |  | Cd Min: | 0.00503 | at alpha= | -2 | deg
Mach: | 0 |  |  | Cl=0 at alpha= | -2.3833 | deg
|  |  |  | @ Cl=0.1, Cd= | 0.0050389
|  |  |  | @ Cl=0.4, Cd= | 0.0052043
|  |  |  | @ Cl=0.6, Cd= | 0.0054335
alpha (deg) | Cl | Cd | Cm | Cl/Cd
-17.5 | -0.75 | 0.13399 | -0.014 | -5.595
-17 | -0.768 | 0.12682 | -0.015 | -6.054
-16.5 | -0.784 | 0.12016 | -0.015 | -6.526
-16 | -0.798 | 0.11453 | -0.016 | -6.966
-15.5 | -0.809 | 0.10758 | -0.017 | -7.521
-15 | -0.811 | 0.10151 | -0.017 | -7.992
-14.5 | -0.812 | 0.09397 | -0.019 | -8.64
-14 | -0.809 | 0.08786 | -0.02 | -9.204
-13.5 | -0.812 | 0.0756 | -0.023 | -10.744
-13 | -0.896 | 0.02736 | -0.033 | -32.756
-12.5 | -0.905 | 0.01968 | -0.035 | -45.978
-12 | -0.89 | 0.01806 | -0.036 | -49.278
-11.5 | -0.878 | 0.01522 | -0.037 | -57.696
-11 | -0.858 | 0.01374 | -0.038 | -62.424
-10.5 | -0.831 | 0.01275 | -0.039 | -65.215
-10 | -0.801 | 0.01192 | -0.04 | -67.18
-9.5 | -0.766 | 0.01127 | -0.041 | -67.913
-9 | -0.727 | 0.01074 | -0.042 | -67.676
-8.5 | -0.685 | 0.0103 | -0.043 | -66.427
-8 | -0.641 | 0.0101 | -0.045 | -63.504
-7.5 | -0.591 | 0.00961 | -0.045 | -61.496
-7 | -0.539 | 0.00926 | -0.046 | -58.214
-6.5 | -0.485 | 0.00894 | -0.047 | -54.204
-6 | -0.429 | 0.00864 | -0.048 | -49.663
-5.5 | -0.372 | 0.00844 | -0.049 | -44.041
-5 | -0.313 | 0.00817 | -0.05 | -38.37
-4.5 | -0.255 | 0.0079 | -0.051 | -32.214
-4 | -0.195 | 0.00776 | -0.052 | -25.155
-3.5 | -0.135 | 0.00752 | -0.052 | -17.969
-3 | -0.075 | 0.00738 | -0.053 | -10.143
-2.5 | -0.014 | 0.00506 | -0.054 | -2.832
-2 | 0.046 | 0.00503 | -0.055 | 9.225
-1.5 | 0.107 | 0.00504 | -0.056 | 21.327
-1 | 0.168 | 0.00504 | -0.057 | 33.381
-0.5 | 0.229 | 0.00504 | -0.058 | 45.533
0 | 0.29 | 0.00511 | -0.059 | 56.824
0.5 | 0.351 | 0.00514 | -0.059 | 68.353
1 | 0.412 | 0.00522 | -0.06 | 79.001
1.5 | 0.473 | 0.00525 | -0.061 | 90.127
2 | 0.534 | 0.00534 | -0.062 | 99.915
2.5 | 0.594 | 0.00542 | -0.063 | 109.685
3 | 0.652 | 0.00555 | -0.064 | 117.619
3.5 | 0.711 | 0.00566 | -0.065 | 125.788
4 | 0.77 | 0.00586 | -0.065 | 131.372
4.5 | 0.828 | 0.00606 | -0.066 | 136.619
5 | 0.874 | 0.01071 | -0.066 | 81.677
5.5 | 0.928 | 0.01112 | -0.067 | 83.447
6 | 0.979 | 0.01155 | -0.068 | 84.804
6.5 | 1.029 | 0.01201 | -0.068 | 85.722
7 | 1.077 | 0.01252 | -0.069 | 86.026
7.5 | 1.122 | 0.01302 | -0.07 | 86.143
8 | 1.164 | 0.01365 | -0.071 | 85.258
8.5 | 1.204 | 0.01425 | -0.071 | 84.486
9 | 1.24 | 0.01492 | -0.072 | 83.099
9.5 | 1.27 | 0.01562 | -0.073 | 81.302
10 | 1.294 | 0.01644 | -0.073 | 78.71
10.5 | 1.314 | 0.0173 | -0.074 | 75.944
11 | 1.329 | 0.01815 | -0.074 | 73.211
11.5 | 1.339 | 0.01911 | -0.075 | 70.033
12 | 1.343 | 0.0201 | -0.076 | 66.819
12.5 | 1.342 | 0.0214 | -0.076 | 62.732
13 | 1.337 | 0.02258 | -0.077 | 59.19
13.5 | 1.326 | 0.02388 | -0.077 | 55.549
14 | 1.31 | 0.02571 | -0.078 | 50.966
14.5 | 1.29 | 0.02749 | -0.078 | 46.936
15 | 1.263 | 0.03028 | -0.078 | 41.709
15.5 | 1.222 | 0.0349 | -0.077 | 35.002
16 | 1.162 | 0.04557 | -0.075 | 25.493
16.5 | 1.012 | 0.10939 | -0.055 | 9.254
17 | 0.973 | 0.12167 | -0.051 | 7.998

## 58. Re 3M Mach 0.00 (2)
BIGFOIL.COM POLAR EXPORT
NACA65-315 a=0.8
NACA65-315 a=0.8 |  |  |  | Cl Max: | 1.6006 | at alpha= | 20 | deg
XFOIL ncrit=9 |  |  |  | L/D Max: | 127.91 | at alpha= | 3.5 | deg
Re: | 3000000 |  |  | Cd Min: | 0.06866 | at alpha= | 20 | deg
Mach: | 0 |  |  | Cl=0 at alpha= | -2.4064 | deg
|  |  |  | @ Cl=0.1, Cd= | 0.0045156
|  |  |  | @ Cl=0.4, Cd= | 0.0044744
|  |  |  | @ Cl=0.6, Cd= | 0.0048157
alpha (deg) | Cl | Cd | Cm | Cl/Cd
-20 | -1.2335 | 0.06586 | -0.0682 | -18.7291
-19.5 | -1.259 | 0.05587 | -0.0733 | -22.5345
-19 | -1.2728 | 0.04831 | -0.0763 | -26.3465
-18.5 | -1.2718 | 0.04302 | -0.0779 | -29.563
-18 | -1.2625 | 0.03898 | -0.0787 | -32.3884
-17.5 | -1.2562 | 0.03496 | -0.0789 | -35.9325
-17 | -1.2411 | 0.03193 | -0.0787 | -38.8694
-16.5 | -1.2186 | 0.02963 | -0.0784 | -41.1272
-15.5 | -1.1649 | 0.02458 | -0.08 | -47.3922
-15 | -1.1495 | 0.02247 | -0.0775 | -51.1571
-14.5 | -1.1225 | 0.02111 | -0.0757 | -53.1739
-14 | -1.0993 | 0.01956 | -0.0734 | -56.2014
-13.5 | -1.0706 | 0.01845 | -0.0711 | -58.0271
-13 | -1.048 | 0.01722 | -0.0677 | -60.8595
-12.5 | -1.0393 | 0.01555 | -0.0615 | -66.836
-12 | -1.0054 | 0.01444 | -0.059 | -69.626
-11.5 | -0.9628 | 0.01371 | -0.0577 | -70.2261
-11 | -0.9174 | 0.01304 | -0.0567 | -70.3528
-10.5 | -0.871 | 0.01238 | -0.0559 | -70.3554
-10 | -0.8224 | 0.01179 | -0.0553 | -69.754
-9.5 | -0.7725 | 0.01126 | -0.055 | -68.6057
-9 | -0.7211 | 0.01081 | -0.0548 | -66.7068
-8.5 | -0.6708 | 0.01019 | -0.0545 | -65.8292
-8 | -0.6194 | 0.00964 | -0.0543 | -64.2531
-7.5 | -0.5656 | 0.00925 | -0.0545 | -61.1459
-7 | -0.5111 | 0.00891 | -0.0548 | -57.3625
-6.5 | -0.4557 | 0.00865 | -0.0552 | -52.6821
-6 | -0.4014 | 0.00821 | -0.0554 | -48.8916
-5.5 | -0.3455 | 0.00793 | -0.0558 | -43.5687
-5 | -0.2891 | 0.00772 | -0.0563 | -37.4482
-4.5 | -0.2328 | 0.00742 | -0.0568 | -31.3747
-4 | -0.1761 | 0.00721 | -0.0574 | -24.4244
-3.5 | -0.1193 | 0.00692 | -0.058 | -17.2399
-3 | -0.0643 | 0.00642 | -0.0585 | -10.0156
-2.5 | -0.01 | 0.00565 | -0.059 | -1.7699
-2 | 0.0434 | 0.00476 | -0.0594 | 9.1176
-1.5 | 0.1013 | 0.00451 | -0.0603 | 22.4612
-1 | 0.1594 | 0.00442 | -0.061 | 36.0633
-0.5 | 0.2184 | 0.00439 | -0.0619 | 49.7494
0 | 0.2773 | 0.00442 | -0.0628 | 62.7376
0.5 | 0.336 | 0.00443 | -0.0637 | 75.8465
1 | 0.3949 | 0.00447 | -0.0645 | 88.3445
1.5 | 0.4534 | 0.00452 | -0.0653 | 100.3097
2 | 0.5115 | 0.0046 | -0.0661 | 111.1957
2.5 | 0.5695 | 0.00469 | -0.0668 | 121.4286
3 | 0.6253 | 0.00492 | -0.0672 | 127.0935
3.5 | 0.6792 | 0.00531 | -0.0673 | 127.9096
4 | 0.7224 | 0.00643 | -0.0656 | 112.3484
4.5 | 0.7635 | 0.00757 | -0.0636 | 100.8587
5 | 0.8033 | 0.00865 | -0.0614 | 92.8671
5.5 | 0.8453 | 0.00947 | -0.0594 | 89.2608
6 | 0.8893 | 0.01009 | -0.0577 | 88.1368
6.5 | 0.9348 | 0.01055 | -0.0563 | 88.6066
7.5 | 1.0154 | 0.01146 | -0.0515 | 88.6038
8 | 1.0479 | 0.0121 | -0.0478 | 86.6033
8.5 | 1.0852 | 0.01265 | -0.0451 | 85.7866
9 | 1.1204 | 0.01333 | -0.0423 | 84.051
9.5 | 1.1514 | 0.01425 | -0.039 | 80.8
10 | 1.1854 | 0.01506 | -0.0363 | 78.7118
10.5 | 1.2191 | 0.01591 | -0.0337 | 76.6248
11 | 1.253 | 0.01663 | -0.0314 | 75.3458
11.5 | 1.2841 | 0.01777 | -0.0289 | 72.2622
12 | 1.3092 | 0.01938 | -0.0259 | 67.5542
12.5 | 1.3398 | 0.02073 | -0.0237 | 64.631
13 | 1.3702 | 0.02214 | -0.0217 | 61.888
13.5 | 1.3978 | 0.02378 | -0.0197 | 58.7805
14 | 1.4257 | 0.02547 | -0.0179 | 55.9757
14.5 | 1.4498 | 0.0275 | -0.0159 | 52.72
15 | 1.4689 | 0.03003 | -0.0138 | 48.9144
15.5 | 1.4851 | 0.03291 | -0.0118 | 45.1261
16 | 1.5092 | 0.03525 | -0.0106 | 42.8142
16.5 | 1.5294 | 0.03801 | -0.0095 | 40.2368
17 | 1.5502 | 0.04084 | -0.0086 | 37.9579
17.5 | 1.5654 | 0.0443 | -0.0077 | 35.3363
18 | 1.5803 | 0.04792 | -0.0072 | 32.9779
18.5 | 1.5916 | 0.05207 | -0.0069 | 30.5665
19 | 1.5991 | 0.05683 | -0.0069 | 28.1383
19.5 | 1.5936 | 0.06337 | -0.0074 | 25.1475
20 | 1.6006 | 0.06866 | -0.0084 | 23.312

## 59. Re 3M Mach 0.10 (1)
BIGFOIL.COM POLAR EXPORT
NACA65-315 a=0.8
NACA65-315 a=0.8 |  |  |  | Cl Max: | 1.333 | at alpha= | 12 | deg
JavaFoil+Calcfoil stall+Eppler ext transition |  |  |  | L/D Max: | 136.018 | at alpha= | 4.5 | deg
Re: | 3000000 |  |  | Cd Min: | 0.00503 | at alpha= | -1.5 | deg
Mach: | 0.1 |  |  | Cl=0 at alpha= | -2.3853 | deg
|  |  |  | @ Cl=0.1, Cd= | 0.0050326
|  |  |  | @ Cl=0.4, Cd= | 0.0052116
|  |  |  | @ Cl=0.6, Cd= | 0.0054867
alpha (deg) | Cl | Cd | Cm | Cl/Cd
-17.5 | -0.712 | 0.13515 | -0.014 | -5.268
-17 | -0.734 | 0.12962 | -0.015 | -5.661
-16.5 | -0.754 | 0.12272 | -0.015 | -6.141
-16 | -0.771 | 0.11628 | -0.016 | -6.632
-15.5 | -0.786 | 0.10962 | -0.016 | -7.173
-15 | -0.791 | 0.10257 | -0.017 | -7.713
-14.5 | -0.793 | 0.09611 | -0.018 | -8.256
-14 | -0.792 | 0.09026 | -0.019 | -8.78
-13.5 | -0.79 | 0.08361 | -0.02 | -9.449
-13 | -0.805 | 0.06433 | -0.026 | -12.509
-12.5 | -0.889 | 0.02161 | -0.034 | -41.147
-12 | -0.879 | 0.01923 | -0.036 | -45.71
-11.5 | -0.871 | 0.01582 | -0.037 | -55.046
-11 | -0.853 | 0.01412 | -0.038 | -60.399
-10.5 | -0.828 | 0.01313 | -0.039 | -63.025
-10 | -0.8 | 0.01206 | -0.04 | -66.271
-9.5 | -0.765 | 0.0114 | -0.042 | -67.171
-9 | -0.727 | 0.01085 | -0.043 | -67.042
-8.5 | -0.686 | 0.0104 | -0.044 | -65.904
-8 | -0.641 | 0.00942 | -0.045 | -68.02
-7.5 | -0.593 | 0.0097 | -0.046 | -61.141
-7 | -0.541 | 0.00936 | -0.046 | -57.77
-6.5 | -0.487 | 0.00902 | -0.047 | -53.997
-6 | -0.431 | 0.00872 | -0.048 | -49.396
-5.5 | -0.373 | 0.00843 | -0.049 | -44.292
-5 | -0.315 | 0.00815 | -0.05 | -38.638
-4.5 | -0.256 | 0.00798 | -0.051 | -32.058
-4 | -0.196 | 0.00774 | -0.052 | -25.33
-3.5 | -0.136 | 0.00758 | -0.053 | -17.932
-3 | -0.075 | 0.00737 | -0.054 | -10.217
-2.5 | -0.014 | 0.00504 | -0.054 | -2.854
-2 | 0.047 | 0.00505 | -0.055 | 9.24
-1.5 | 0.108 | 0.00503 | -0.056 | 21.489
-1 | 0.169 | 0.00506 | -0.057 | 33.472
-0.5 | 0.23 | 0.00506 | -0.058 | 45.512
0 | 0.292 | 0.00512 | -0.059 | 56.945
0.5 | 0.353 | 0.00515 | -0.06 | 68.467
1 | 0.414 | 0.00523 | -0.061 | 79.182
1.5 | 0.475 | 0.00526 | -0.061 | 90.292
2 | 0.536 | 0.00535 | -0.062 | 100.164
2.5 | 0.597 | 0.00548 | -0.063 | 108.927
3 | 0.655 | 0.00561 | -0.064 | 116.822
3.5 | 0.715 | 0.00569 | -0.065 | 125.663
4 | 0.774 | 0.00586 | -0.066 | 132.098
4.5 | 0.832 | 0.00612 | -0.067 | 136.018
5 | 0.878 | 0.01076 | -0.067 | 81.631
5.5 | 0.932 | 0.01118 | -0.067 | 83.352
6 | 0.983 | 0.01164 | -0.068 | 84.468
6.5 | 1.033 | 0.01209 | -0.069 | 85.484
7 | 1.081 | 0.01261 | -0.069 | 85.688
7.5 | 1.125 | 0.01315 | -0.07 | 85.594
8 | 1.167 | 0.01377 | -0.071 | 84.773
8.5 | 1.206 | 0.01438 | -0.072 | 83.867
9 | 1.242 | 0.01506 | -0.072 | 82.434
9.5 | 1.271 | 0.01579 | -0.073 | 80.478
10 | 1.294 | 0.01665 | -0.074 | 77.676
10.5 | 1.312 | 0.01754 | -0.074 | 74.778
11 | 1.324 | 0.01841 | -0.075 | 71.948
11.5 | 1.331 | 0.01948 | -0.075 | 68.35
12 | 1.333 | 0.02042 | -0.076 | 65.276
12.5 | 1.329 | 0.02181 | -0.076 | 60.925
13 | 1.319 | 0.02314 | -0.077 | 56.995
13.5 | 1.305 | 0.02442 | -0.077 | 53.437
14 | 1.284 | 0.0265 | -0.078 | 48.436
14.5 | 1.256 | 0.02912 | -0.078 | 43.115
15 | 1.224 | 0.03196 | -0.078 | 38.298
15.5 | 1.17 | 0.03922 | -0.077 | 29.827
16 | 0.999 | 0.10774 | -0.053 | 9.276
16.5 | 0.959 | 0.11859 | -0.05 | 8.085
17 | 0.921 | 0.12731 | -0.048 | 7.233

## 60. Re 3M Mach 0.10 (2)
BIGFOIL.COM POLAR EXPORT
NACA65-315 a=0.8
NACA65-315 a=0.8 |  |  |  | Cl Max: | 1.5873 | at alpha= | 20 | deg
XFOIL ncrit=9 |  |  |  | L/D Max: | 128.18 | at alpha= | 3.5 | deg
Re: | 3000000 |  |  | Cd Min: | 0.0847 | at alpha= | -20 | deg
Mach: | 0.1 |  |  | Cl=0 at alpha= | -2.4071 | deg
|  |  |  | @ Cl=0.1, Cd= | 0.0045278
|  |  |  | @ Cl=0.4, Cd= | 0.0044919
|  |  |  | @ Cl=0.6, Cd= | 0.0048159
alpha (deg) | Cl | Cd | Cm | Cl/Cd
-20 | -1.1315 | 0.0847 | -0.059 | -13.3589
-19.5 | -1.1876 | 0.06812 | -0.0691 | -17.4339
-19 | -1.2156 | 0.05744 | -0.0748 | -21.163
-18.5 | -1.2277 | 0.04979 | -0.0781 | -24.6576
-18 | -1.2228 | 0.0447 | -0.0798 | -27.3557
-17.5 | -1.2256 | 0.03927 | -0.0809 | -31.2096
-16 | -1.1901 | 0.02832 | -0.0816 | -42.0233
-15.5 | -1.1475 | 0.02658 | -0.0835 | -43.1716
-15 | -1.1364 | 0.02408 | -0.081 | -47.1927
-14.5 | -1.1129 | 0.02236 | -0.079 | -49.7719
-14 | -1.092 | 0.02055 | -0.0766 | -53.1387
-13.5 | -1.065 | 0.01924 | -0.0743 | -55.3534
-13 | -1.0427 | 0.01781 | -0.071 | -58.5458
-12.5 | -1.0274 | 0.0163 | -0.066 | -63.0307
-12 | -1.0056 | 0.01492 | -0.0615 | -67.3995
-11.5 | -0.9655 | 0.01404 | -0.0596 | -68.7678
-11 | -0.9207 | 0.01333 | -0.0584 | -69.0698
-10.5 | -0.8747 | 0.01262 | -0.0573 | -69.3106
-10 | -0.8264 | 0.01199 | -0.0566 | -68.9241
-9.5 | -0.7766 | 0.01141 | -0.0561 | -68.0631
-9 | -0.7252 | 0.01092 | -0.0558 | -66.4103
-8.5 | -0.6731 | 0.01044 | -0.0556 | -64.4732
-8 | -0.623 | 0.00972 | -0.0551 | -64.0947
-7.5 | -0.569 | 0.00932 | -0.0551 | -61.0515
-7 | -0.5141 | 0.00896 | -0.0553 | -57.3772
-6.5 | -0.4585 | 0.00869 | -0.0557 | -52.7618
-6 | -0.4038 | 0.00826 | -0.0558 | -48.8862
-5.5 | -0.3476 | 0.00796 | -0.0563 | -43.6683
-4.5 | -0.2341 | 0.00744 | -0.0572 | -31.4651
-4 | -0.177 | 0.00723 | -0.0578 | -24.4813
-3.5 | -0.1199 | 0.00696 | -0.0584 | -17.227
-3 | -0.0645 | 0.00645 | -0.0588 | -10
-2.5 | -0.01 | 0.00568 | -0.0593 | -1.7606
-2 | 0.0438 | 0.00477 | -0.0598 | 9.1824
-1.5 | 0.1018 | 0.00452 | -0.0606 | 22.5221
-0.5 | 0.2197 | 0.0044 | -0.0623 | 49.9318
0 | 0.2788 | 0.00443 | -0.0631 | 62.9345
0.5 | 0.338 | 0.00444 | -0.064 | 76.1261
1 | 0.3972 | 0.00449 | -0.0649 | 88.4633
1.5 | 0.4561 | 0.00453 | -0.0657 | 100.6843
2 | 0.5146 | 0.00461 | -0.0665 | 111.6269
2.5 | 0.5729 | 0.0047 | -0.0672 | 121.8936
3 | 0.629 | 0.00494 | -0.0675 | 127.3279
3.5 | 0.6832 | 0.00533 | -0.0676 | 128.1801
4 | 0.726 | 0.00647 | -0.0658 | 112.2102
4.5 | 0.7669 | 0.00764 | -0.0637 | 100.3796
5 | 0.8065 | 0.00871 | -0.0613 | 92.5947
5.5 | 0.8479 | 0.00956 | -0.0591 | 88.6925
6 | 0.8921 | 0.01016 | -0.0574 | 87.8051
6.5 | 0.9373 | 0.01063 | -0.0558 | 88.175
7 | 0.9801 | 0.0111 | -0.0538 | 88.2973
7.5 | 1.0147 | 0.01157 | -0.0501 | 87.701
8 | 1.0482 | 0.01223 | -0.0466 | 85.7073
8.5 | 1.0856 | 0.01281 | -0.0439 | 84.7463
9 | 1.1209 | 0.01353 | -0.041 | 82.8455
9.5 | 1.1514 | 0.01452 | -0.0376 | 79.2975
10 | 1.1863 | 0.01534 | -0.035 | 77.3338
10.5 | 1.2197 | 0.01625 | -0.0323 | 75.0585
11 | 1.2548 | 0.01703 | -0.0301 | 73.6817
11.5 | 1.2839 | 0.01828 | -0.0272 | 70.2352
12 | 1.3099 | 0.0199 | -0.0243 | 65.8241
12.5 | 1.3401 | 0.02134 | -0.0221 | 62.7976
13 | 1.3699 | 0.02287 | -0.02 | 59.8994
13.5 | 1.3972 | 0.02462 | -0.0178 | 56.7506
14 | 1.4245 | 0.02643 | -0.016 | 53.8971
14.5 | 1.4471 | 0.0287 | -0.0139 | 50.4216
15 | 1.4603 | 0.03183 | -0.0114 | 45.8781
15.5 | 1.4845 | 0.03419 | -0.01 | 43.4191
16 | 1.5076 | 0.03674 | -0.0088 | 41.0343
16.5 | 1.5263 | 0.03978 | -0.0076 | 38.3685
17 | 1.5464 | 0.04283 | -0.0067 | 36.1055
17.5 | 1.5598 | 0.04664 | -0.0059 | 33.4434
18 | 1.5725 | 0.05068 | -0.0055 | 31.028
18.5 | 1.5796 | 0.05553 | -0.0053 | 28.4459
19 | 1.5749 | 0.06198 | -0.0057 | 25.4098
19.5 | 1.5801 | 0.06759 | -0.0065 | 23.3777
20 | 1.5873 | 0.07311 | -0.0078 | 21.7111

## 61. Re 3M Mach 0.25 (1)
BIGFOIL.COM POLAR EXPORT
NACA65-315 a=0.8
NACA65-315 a=0.8 |  |  |  | Cl Max: | 1.285 | at alpha= | 10.5 | deg
JavaFoil+Calcfoil stall+Eppler ext transition |  |  |  | L/D Max: | 142.243 | at alpha= | 4.5 | deg
Re: | 3000000 |  |  | Cd Min: | 0.00509 | at alpha= | -2.5 | deg
Mach: | 0.25 |  |  | Cl=0 at alpha= | -2.3809 | deg
|  |  |  | @ Cl=0.1, Cd= | 0.0051
|  |  |  | @ Cl=0.4, Cd= | 0.005257
|  |  |  | @ Cl=0.6, Cd= | 0.0055311
alpha (deg) | Cl | Cd | Cm | Cl/Cd
-16 | -0.536 | 0.12932 | -0.014 | -4.146
-15.5 | -0.586 | 0.12221 | -0.015 | -4.792
-15 | -0.618 | 0.11316 | -0.016 | -5.461
-14.5 | -0.645 | 0.10647 | -0.016 | -6.059
-14 | -0.667 | 0.10079 | -0.017 | -6.616
-13.5 | -0.684 | 0.09229 | -0.018 | -7.414
-13 | -0.696 | 0.08677 | -0.019 | -8.019
-12.5 | -0.703 | 0.08017 | -0.02 | -8.771
-12 | -0.705 | 0.07492 | -0.021 | -9.409
-11.5 | -0.706 | 0.06616 | -0.024 | -10.67
-11 | -0.809 | 0.01755 | -0.038 | -46.068
-10.5 | -0.8 | 0.01494 | -0.04 | -53.587
-10 | -0.784 | 0.01327 | -0.041 | -59.089
-9.5 | -0.758 | 0.01224 | -0.042 | -61.981
-9 | -0.726 | 0.0115 | -0.043 | -63.157
-8.5 | -0.689 | 0.01088 | -0.045 | -63.296
-8 | -0.647 | 0.01039 | -0.046 | -62.248
-7.5 | -0.601 | 0.00941 | -0.047 | -63.839
-7 | -0.552 | 0.00973 | -0.048 | -56.726
-6.5 | -0.498 | 0.00934 | -0.049 | -53.291
-6 | -0.441 | 0.00901 | -0.05 | -48.969
-5.5 | -0.383 | 0.00868 | -0.05 | -44.075
-5 | -0.323 | 0.00839 | -0.051 | -38.502
-4.5 | -0.263 | 0.00812 | -0.052 | -32.321
-4 | -0.201 | 0.00788 | -0.053 | -25.548
-3.5 | -0.14 | 0.0077 | -0.054 | -18.123
-3 | -0.077 | 0.00748 | -0.055 | -10.33
-2.5 | -0.015 | 0.00509 | -0.056 | -2.907
-2 | 0.048 | 0.0051 | -0.057 | 9.405
-1.5 | 0.111 | 0.0051 | -0.058 | 21.775
-1 | 0.174 | 0.00511 | -0.059 | 34.064
-0.5 | 0.237 | 0.00513 | -0.06 | 46.166
0 | 0.3 | 0.00516 | -0.06 | 58.083
0.5 | 0.363 | 0.00521 | -0.061 | 69.65
1 | 0.426 | 0.00529 | -0.062 | 80.415
1.5 | 0.488 | 0.00532 | -0.063 | 91.738
2 | 0.551 | 0.00543 | -0.064 | 101.512
2.5 | 0.614 | 0.00556 | -0.065 | 110.387
3 | 0.673 | 0.0057 | -0.066 | 118.189
3.5 | 0.734 | 0.0058 | -0.067 | 126.679
4 | 0.794 | 0.00601 | -0.068 | 132.272
4.5 | 0.853 | 0.00599 | -0.068 | 142.243
5 | 0.9 | 0.01114 | -0.068 | 80.783
5.5 | 0.954 | 0.0116 | -0.069 | 82.2
6 | 1.005 | 0.01207 | -0.07 | 83.268
6.5 | 1.055 | 0.01263 | -0.071 | 83.527
7 | 1.101 | 0.01318 | -0.071 | 83.523
7.5 | 1.144 | 0.01381 | -0.072 | 82.845
8 | 1.183 | 0.01453 | -0.073 | 81.456
8.5 | 1.218 | 0.01524 | -0.073 | 79.919
9 | 1.248 | 0.01602 | -0.074 | 77.881
9.5 | 1.268 | 0.01696 | -0.075 | 74.794
10 | 1.28 | 0.01793 | -0.075 | 71.425
10.5 | 1.285 | 0.01889 | -0.076 | 68.018
11 | 1.28 | 0.02011 | -0.077 | 63.657
11.5 | 1.266 | 0.02138 | -0.077 | 59.216
12 | 1.243 | 0.02278 | -0.078 | 54.568
12.5 | 1.21 | 0.02452 | -0.078 | 49.352
13 | 1.155 | 0.0291 | -0.077 | 39.681
13.5 | 0.954 | 0.08945 | -0.049 | 10.665
14 | 0.901 | 0.10011 | -0.044 | 8.999
14.5 | 0.847 | 0.10826 | -0.042 | 7.826
15 | 0.789 | 0.11814 | -0.04 | 6.677
15.5 | 0.718 | 0.12662 | -0.039 | 5.671

## 62. Re 3M Mach 0.25 (2)
BIGFOIL.COM POLAR EXPORT
NACA65-315 a=0.8
NACA65-315 a=0.8 |  |  |  | Cl Max: | 1.4879 | at alpha= | 16.5 | deg
XFOIL ncrit=9 |  |  |  | L/D Max: | 129.559 | at alpha= | 3.5 | deg
Re: | 3000000 |  |  | Cd Min: | 0.11754 | at alpha= | 20 | deg
Mach: | 0.25 |  |  | Cl=0 at alpha= | -2.4121 | deg
|  |  |  | @ Cl=0.1, Cd= | 0.0046043
|  |  |  | @ Cl=0.4, Cd= | 0.0045403
|  |  |  | @ Cl=0.6, Cd= | 0.0048055
alpha (deg) | Cl | Cd | Cm | Cl/Cd
-16.5 | -0.6878 | 0.11734 | -0.0449 | -5.8616
-15.5 | -0.9405 | 0.05614 | -0.0813 | -16.7528
-15 | -0.9555 | 0.04338 | -0.0942 | -22.0263
-14.5 | -0.9776 | 0.03669 | -0.0945 | -26.6449
-14 | -0.9894 | 0.03144 | -0.0933 | -31.4695
-13.5 | -0.9896 | 0.02741 | -0.0911 | -36.1036
-13 | -0.9853 | 0.02396 | -0.0881 | -41.1227
-12.5 | -0.9677 | 0.02163 | -0.0851 | -44.7388
-12 | -0.9502 | 0.01945 | -0.0814 | -48.8535
-11.5 | -0.9472 | 0.01678 | -0.0752 | -56.4482
-11 | -0.9252 | 0.01546 | -0.0698 | -59.8448
-10.5 | -0.886 | 0.01435 | -0.0669 | -61.7422
-10 | -0.8412 | 0.01344 | -0.0648 | -62.5893
-9.5 | -0.7942 | 0.01257 | -0.063 | -63.1822
-9 | -0.7443 | 0.0118 | -0.0617 | -63.0763
-8.5 | -0.6921 | 0.01115 | -0.0607 | -62.0717
-8 | -0.639 | 0.01052 | -0.0599 | -60.7414
-7.5 | -0.587 | 0.00975 | -0.059 | -60.2051
-7 | -0.5308 | 0.00931 | -0.0587 | -57.014
-6.5 | -0.4735 | 0.00893 | -0.0587 | -53.0235
-6 | -0.4159 | 0.00859 | -0.0587 | -48.4168
-5.5 | -0.3588 | 0.00815 | -0.0587 | -44.0245
-5 | -0.3002 | 0.00787 | -0.0591 | -38.1449
-4.5 | -0.2415 | 0.00759 | -0.0594 | -31.8182
-4 | -0.1823 | 0.00734 | -0.0599 | -24.8365
-3.5 | -0.1233 | 0.0071 | -0.0604 | -17.3662
-3 | -0.0655 | 0.00664 | -0.0608 | -9.8645
-2.5 | -0.0097 | 0.00588 | -0.0612 | -1.6497
-2 | 0.0455 | 0.00488 | -0.0616 | 9.3238
-1.5 | 0.1048 | 0.00458 | -0.0623 | 22.8821
-1 | 0.1654 | 0.00447 | -0.0632 | 37.0022
-0.5 | 0.2266 | 0.00447 | -0.0641 | 50.6935
0 | 0.2876 | 0.00449 | -0.0649 | 64.0535
0.5 | 0.349 | 0.00449 | -0.0659 | 77.7283
1 | 0.4098 | 0.00455 | -0.0667 | 90.0659
1.5 | 0.471 | 0.0046 | -0.0676 | 102.3913
2 | 0.5316 | 0.00466 | -0.0684 | 114.0773
2.5 | 0.5918 | 0.00477 | -0.0691 | 124.0671
3 | 0.6495 | 0.00502 | -0.0693 | 129.3825
3.5 | 0.7048 | 0.00544 | -0.0691 | 129.5588
4 | 0.7457 | 0.00673 | -0.0666 | 110.8024
4.5 | 0.7849 | 0.00796 | -0.0638 | 98.6055
5 | 0.822 | 0.00908 | -0.0605 | 90.5286
5.5 | 0.8612 | 0.00996 | -0.0574 | 86.4659
6 | 0.9041 | 0.01053 | -0.0548 | 85.8594
6.5 | 0.9401 | 0.01103 | -0.0508 | 85.2312
7 | 0.9779 | 0.01159 | -0.0474 | 84.3745
7.5 | 1.0135 | 0.01232 | -0.0438 | 82.2646
8 | 1.0509 | 0.01307 | -0.0406 | 80.4055
8.5 | 1.0882 | 0.01387 | -0.0376 | 78.4571
10 | 1.1887 | 0.01715 | -0.0277 | 69.312
10.5 | 1.2208 | 0.01841 | -0.0245 | 66.3118
11 | 1.2534 | 0.01959 | -0.0218 | 63.9816
11.5 | 1.2783 | 0.02158 | -0.0184 | 59.2354
12 | 1.3089 | 0.02333 | -0.0158 | 56.1037
12.5 | 1.3363 | 0.02538 | -0.0131 | 52.6517
13 | 1.3635 | 0.02756 | -0.0107 | 49.4739
13.5 | 1.3893 | 0.02997 | -0.0084 | 46.3564
14 | 1.4026 | 0.03345 | -0.0057 | 41.9312
14.5 | 1.4245 | 0.03648 | -0.0038 | 39.0488
15 | 1.4431 | 0.03992 | -0.002 | 36.1498
15.5 | 1.4613 | 0.04357 | -0.0006 | 33.5391
16 | 1.4772 | 0.04762 | 0.0004 | 31.0206
16.5 | 1.4879 | 0.05239 | 0.0011 | 28.4005
17 | 1.4858 | 0.05882 | 0.0013 | 25.2601
17.5 | 1.4832 | 0.06572 | 0.0006 | 22.5685
18 | 1.4784 | 0.07333 | -0.0009 | 20.1609
18.5 | 1.4663 | 0.08239 | -0.0037 | 17.7971
19 | 1.4506 | 0.0925 | -0.0077 | 15.6822
19.5 | 1.4281 | 0.10431 | -0.0133 | 13.6909
20 | 1.4005 | 0.11754 | -0.0205 | 11.9151

## 63. Re 3M Mach 0.50 (1)
BIGFOIL.COM POLAR EXPORT
NACA65-315 a=0.8
NACA65-315 a=0.8 |  |  |  | Cl Max: | 1.222 | at alpha= | 20 | deg
JavaFoil+Calcfoil stall+Eppler ext transition |  |  |  | L/D Max: | 136.674 | at alpha= | 4 | deg
Re: | 3000000 |  |  | Cd Min: | 0.00532 | at alpha= | -2 | deg
Mach: | 0.5 |  |  | Cl=0 at alpha= | -2.3803 | deg
|  |  |  | @ Cl=0.1, Cd= | 0.00532
|  |  |  | @ Cl=0.4, Cd= | 0.0054916
|  |  |  | @ Cl=0.6, Cd= | 0.0058203
alpha (deg) | Cl | Cd | Cm | Cl/Cd
-20 | -0.974 | 0.17025 | -0.016 | -5.718
-19.5 | -0.946 | 0.16419 | -0.017 | -5.764
-19 | -0.92 | 0.1572 | -0.017 | -5.85
-18.5 | -0.894 | 0.15287 | -0.018 | -5.848
-18 | -0.864 | 0.14933 | -0.018 | -5.787
-17.5 | -0.837 | 0.14192 | -0.018 | -5.895
-17 | -0.809 | 0.13786 | -0.018 | -5.87
-16.5 | -0.782 | 0.13237 | -0.019 | -5.909
-16 | -0.756 | 0.13251 | -0.019 | -5.703
-15.5 | -0.726 | 0.12478 | -0.019 | -5.821
-15 | -0.699 | 0.1216 | -0.019 | -5.748
-14.5 | -0.672 | 0.11389 | -0.02 | -5.898
-14 | -0.644 | 0.11024 | -0.02 | -5.846
-13.5 | -0.617 | 0.10912 | -0.021 | -5.656
-13 | -0.588 | 0.10252 | -0.02 | -5.739
-12.5 | -0.561 | 0.09778 | -0.02 | -5.737
-12 | -0.534 | 0.09511 | -0.021 | -5.61
-11.5 | -0.506 | 0.08928 | -0.021 | -5.671
-11 | -0.479 | 0.08656 | -0.022 | -5.53
-10.5 | -0.451 | 0.08169 | -0.021 | -5.516
-10 | -0.423 | 0.06994 | -0.022 | -6.05
-9.5 | -0.396 | 0.06349 | -0.022 | -6.231
-9 | -0.369 | 0.05673 | -0.025 | -6.504
-8.5 | -0.341 | 0.05655 | -0.024 | -6.024
-8 | -0.426 | 0.05487 | -0.023 | -7.76
-7.5 | -0.477 | 0.04602 | -0.029 | -10.368
-7 | -0.561 | 0.01149 | -0.052 | -48.801
-6.5 | -0.524 | 0.01072 | -0.054 | -48.846
-6 | -0.474 | 0.0102 | -0.055 | -46.433
-5.5 | -0.416 | 0.00969 | -0.056 | -42.986
-5 | -0.356 | 0.00943 | -0.057 | -37.758
-4.5 | -0.291 | 0.00889 | -0.058 | -32.702
-4 | -0.224 | 0.00857 | -0.059 | -26.091
-3.5 | -0.155 | 0.00829 | -0.06 | -18.736
-3 | -0.086 | 0.00801 | -0.061 | -10.764
-2.5 | -0.017 | 0.00779 | -0.063 | -2.119
-2 | 0.054 | 0.00532 | -0.064 | 10.065
-1.5 | 0.124 | 0.00532 | -0.065 | 23.333
-1 | 0.194 | 0.00534 | -0.066 | 36.444
-0.5 | 0.265 | 0.00538 | -0.067 | 49.193
0 | 0.335 | 0.0054 | -0.068 | 62.06
0.5 | 0.406 | 0.0055 | -0.069 | 73.792
1 | 0.476 | 0.00563 | -0.07 | 84.495
1.5 | 0.546 | 0.00572 | -0.071 | 95.472
2 | 0.616 | 0.00585 | -0.072 | 105.376
2.5 | 0.684 | 0.00548 | -0.072 | 124.874
3 | 0.748 | 0.00598 | -0.073 | 125.144
3.5 | 0.814 | 0.00619 | -0.074 | 131.534
4 | 0.878 | 0.00642 | -0.075 | 136.674
4.5 | 0.931 | 0.01233 | -0.075 | 75.454
5 | 0.989 | 0.01301 | -0.076 | 75.972
5.5 | 1.041 | 0.01371 | -0.077 | 75.944
6 | 1.088 | 0.0145 | -0.077 | 75.009
6.5 | 1.124 | 0.01538 | -0.078 | 73.089
7 | 1.146 | 0.01657 | -0.079 | 69.157
7.5 | 1.142 | 0.01786 | -0.08 | 63.93
8 | 1.08 | 0.01955 | -0.08 | 55.206
8.5 | 0.601 | 0.05798 | -0.039 | 10.367
9 | 0.627 | 0.06544 | -0.036 | 9.58
9.5 | 0.656 | 0.06143 | -0.042 | 10.685
10 | 0.682 | 0.0681 | -0.041 | 10.022
10.5 | 0.709 | 0.07612 | -0.04 | 9.314
11 | 0.736 | 0.08619 | -0.04 | 8.535
11.5 | 0.763 | 0.08903 | -0.042 | 8.571
12 | 0.79 | 0.09419 | -0.042 | 8.383
12.5 | 0.816 | 0.09888 | -0.043 | 8.255
13 | 0.845 | 0.10323 | -0.046 | 8.186
13.5 | 0.871 | 0.10779 | -0.047 | 8.083
14 | 0.898 | 0.11055 | -0.047 | 8.12
14.5 | 0.926 | 0.11816 | -0.049 | 7.833
15 | 0.954 | 0.12739 | -0.052 | 7.491
15.5 | 0.979 | 0.12699 | -0.051 | 7.712
16 | 1.006 | 0.13112 | -0.052 | 7.674
16.5 | 1.036 | 0.13761 | -0.056 | 7.53
17 | 1.061 | 0.14135 | -0.055 | 7.504
17.5 | 1.087 | 0.14622 | -0.056 | 7.437
18 | 1.114 | 0.15137 | -0.057 | 7.36
18.5 | 1.146 | 0.15554 | -0.061 | 7.365
19 | 1.169 | 0.15802 | -0.06 | 7.396
19.5 | 1.195 | 0.16304 | -0.061 | 7.329
20 | 1.222 | 0.16836 | -0.062 | 7.257

## 64. Re 3M Mach 0.50 (2)
BIGFOIL.COM POLAR EXPORT
NACA65-315 a=0.8
NACA65-315 a=0.8 |  |  |  | Cl Max: | 1.1587 | at alpha= | 11 | deg
XFOIL ncrit=9 |  |  |  | L/D Max: | 138.67 | at alpha= | 3 | deg
Re: | 3000000 |  |  | Cd Min: | 0.24056 | at alpha= | -20 | deg
Mach: | 0.5 |  |  | Cl=0 at alpha= | -2.4472 | deg
|  |  |  | @ Cl=0.1, Cd= | 0.0050383
|  |  |  | @ Cl=0.4, Cd= | 0.0047732
|  |  |  | @ Cl=0.6, Cd= | 0.0049729
alpha (deg) | Cl | Cd | Cm | Cl/Cd
-20 | -0.6262 | 0.24056 | 0.0118 | -2.6031
-19.5 | -0.6053 | 0.2323 | 0.0066 | -2.6057
-19 | -0.5883 | 0.22194 | 0.0012 | -2.6507
-18.5 | -0.5648 | 0.21537 | -0.0036 | -2.6225
-17.5 | -0.5241 | 0.19762 | -0.0149 | -2.6521
-17 | -0.4955 | 0.18977 | -0.0217 | -2.6111
-16.5 | -0.4782 | 0.18188 | -0.0258 | -2.6292
-16 | -0.4658 | 0.172 | -0.0307 | -2.7081
-15.5 | -0.4436 | 0.16566 | -0.0347 | -2.6778
-15 | -0.4305 | 0.1562 | -0.0398 | -2.7561
-14.5 | -0.4145 | 0.14799 | -0.0444 | -2.8009
-14 | -0.4022 | 0.1388 | -0.0495 | -2.8977
-13.5 | -0.3962 | 0.12831 | -0.0551 | -3.0878
-13 | -0.3936 | 0.11757 | -0.0609 | -3.3478
-12.5 | -0.4003 | 0.10576 | -0.0677 | -3.785
-12 | -0.4082 | 0.09456 | -0.0743 | -4.3168
-11.5 | -0.4128 | 0.08434 | -0.0806 | -4.8945
-11 | -0.4356 | 0.07078 | -0.0893 | -6.1543
-10.5 | -0.4693 | 0.05504 | -0.1007 | -8.5265
-10 | -0.5041 | 0.04456 | -0.1068 | -11.3128
-9.5 | -0.5392 | 0.03628 | -0.1086 | -14.8622
-9 | -0.5711 | 0.02946 | -0.1068 | -19.3856
-8.5 | -0.5997 | 0.02348 | -0.1016 | -25.5409
-8 | -0.616 | 0.01844 | -0.0937 | -33.4056
-7.5 | -0.6023 | 0.01493 | -0.0864 | -40.3416
-7 | -0.5675 | 0.01256 | -0.0809 | -45.1831
-6.5 | -0.5183 | 0.01116 | -0.0769 | -46.4427
-6 | -0.4617 | 0.01017 | -0.0741 | -45.3982
-5.5 | -0.4007 | 0.00942 | -0.0722 | -42.5372
-5 | -0.3382 | 0.00871 | -0.0707 | -38.8289
-4.5 | -0.2723 | 0.00828 | -0.07 | -32.8865
-4 | -0.2051 | 0.00791 | -0.0697 | -25.9292
-3.5 | -0.138 | 0.0076 | -0.0696 | -18.1579
-3 | -0.0704 | 0.0073 | -0.0698 | -9.6438
-2.5 | -0.0064 | 0.00673 | -0.0698 | -0.95097
-2 | 0.0542 | 0.0056 | -0.0698 | 9.6786
-1.5 | 0.1178 | 0.00482 | -0.0702 | 24.4398
-1 | 0.1872 | 0.00472 | -0.0711 | 39.661
-0.5 | 0.2569 | 0.00469 | -0.072 | 54.7761
0 | 0.3264 | 0.00476 | -0.0729 | 68.5714
0.5 | 0.3968 | 0.00477 | -0.074 | 83.1866
1 | 0.4667 | 0.00484 | -0.0749 | 96.4256
1.5 | 0.5363 | 0.00489 | -0.0757 | 109.6728
2 | 0.6055 | 0.00498 | -0.0763 | 121.5863
2.5 | 0.6745 | 0.0051 | -0.0768 | 132.2549
3 | 0.7405 | 0.00534 | -0.0766 | 138.6704
4 | 0.8181 | 0.00779 | -0.0669 | 105.0193
5 | 0.8344 | 0.01088 | -0.047 | 76.6912
5.5 | 0.8622 | 0.01227 | -0.0409 | 70.2689
6 | 0.9025 | 0.01337 | -0.0367 | 67.5019
6.5 | 0.9435 | 0.01456 | -0.0327 | 64.8008
7 | 0.9835 | 0.01593 | -0.0286 | 61.7389
7.5 | 1.0188 | 0.01761 | -0.0241 | 57.8535
8 | 1.0547 | 0.01943 | -0.0198 | 54.282
8.5 | 1.0861 | 0.02164 | -0.0153 | 50.1895
9 | 1.1092 | 0.02448 | -0.0104 | 45.3105
10.5 | 1.1533 | 0.03619 | 0.0034 | 31.8679
11 | 1.1587 | 0.04146 | 0.0071 | 27.9474
11.5 | 1.1476 | 0.04849 | 0.0096 | 23.6667
12 | 1.1161 | 0.05853 | 0.0096 | 19.0689
12.5 | 1.0834 | 0.06998 | 0.0067 | 15.4816
13 | 1.0506 | 0.08291 | 0.0009 | 12.6716
13.5 | 1.021 | 0.09697 | -0.0072 | 10.529
14 | 0.9897 | 0.113 | -0.0177 | 8.7584
14.5 | 0.9668 | 0.12904 | -0.0283 | 7.4923
15 | 0.9413 | 0.1459 | -0.0388 | 6.4517
15.5 | 0.929 | 0.16057 | -0.048 | 5.7856
16 | 0.9185 | 0.17552 | -0.0574 | 5.233

## 65. Re 4M Mach 0.00 (1)
BIGFOIL.COM POLAR EXPORT
NACA65-315 a=0.8
NACA65-315 a=0.8 |  |  |  | Cl Max: | 1.345 | at alpha= | 12 | deg
JavaFoil+Calcfoil stall+Eppler ext transition |  |  |  | L/D Max: | 138.901 | at alpha= | 4.5 | deg
Re: | 4000000 |  |  | Cd Min: | 0.00487 | at alpha= | -2 | deg
Mach: | 0 |  |  | Cl=0 at alpha= | -2.3833 | deg
|  |  |  | @ Cl=0.1, Cd= | 0.0048788
|  |  |  | @ Cl=0.4, Cd= | 0.0049841
|  |  |  | @ Cl=0.6, Cd= | 0.0052635
alpha (deg) | Cl | Cd | Cm | Cl/Cd
-18 | -0.732 | 0.13712 | -0.014 | -5.339
-17.5 | -0.751 | 0.131 | -0.015 | -5.733
-17 | -0.769 | 0.12342 | -0.015 | -6.231
-16.5 | -0.786 | 0.11601 | -0.016 | -6.779
-16 | -0.8 | 0.1108 | -0.017 | -7.219
-15.5 | -0.812 | 0.10409 | -0.018 | -7.801
-15 | -0.815 | 0.09746 | -0.019 | -8.359
-14.5 | -0.819 | 0.08774 | -0.021 | -9.329
-14 | -0.82 | 0.07898 | -0.022 | -10.383
-13.5 | -0.915 | 0.02572 | -0.032 | -35.591
-13 | -0.919 | 0.02049 | -0.034 | -44.845
-12.5 | -0.913 | 0.01749 | -0.035 | -52.187
-12 | -0.896 | 0.01631 | -0.036 | -54.942
-11.5 | -0.884 | 0.01394 | -0.037 | -63.403
-11 | -0.862 | 0.01275 | -0.038 | -67.614
-10.5 | -0.835 | 0.01188 | -0.039 | -70.284
-10 | -0.804 | 0.01124 | -0.04 | -71.481
-9.5 | -0.768 | 0.01068 | -0.041 | -71.931
-9 | -0.729 | 0.01023 | -0.042 | -71.29
-8.5 | -0.689 | 0.01002 | -0.044 | -68.707
-8 | -0.641 | 0.00953 | -0.045 | -67.247
-7.5 | -0.591 | 0.0092 | -0.045 | -64.278
-7 | -0.539 | 0.00888 | -0.046 | -60.682
-6.5 | -0.485 | 0.00854 | -0.047 | -56.77
-6 | -0.429 | 0.00828 | -0.048 | -51.791
-5.5 | -0.372 | 0.00799 | -0.049 | -46.488
-5 | -0.313 | 0.00783 | -0.05 | -40.042
-4.5 | -0.255 | 0.00758 | -0.051 | -33.611
-4 | -0.195 | 0.00743 | -0.052 | -26.272
-3.5 | -0.135 | 0.00721 | -0.052 | -18.746
-3 | -0.075 | 0.00707 | -0.053 | -10.591
-2.5 | -0.014 | 0.00491 | -0.054 | -2.917
-2 | 0.046 | 0.00487 | -0.055 | 9.545
-1.5 | 0.107 | 0.00488 | -0.056 | 22.043
-1 | 0.168 | 0.00487 | -0.057 | 34.615
-0.5 | 0.229 | 0.00488 | -0.058 | 46.951
0 | 0.29 | 0.00489 | -0.059 | 59.314
0.5 | 0.351 | 0.00496 | -0.059 | 70.764
1 | 0.412 | 0.00499 | -0.06 | 82.49
1.5 | 0.473 | 0.00509 | -0.061 | 92.851
2 | 0.534 | 0.00515 | -0.062 | 103.677
2.5 | 0.594 | 0.00525 | -0.063 | 113.218
3 | 0.652 | 0.00538 | -0.064 | 121.174
3.5 | 0.711 | 0.00553 | -0.065 | 128.733
4 | 0.77 | 0.00569 | -0.065 | 135.36
4.5 | 0.828 | 0.00596 | -0.066 | 138.901
5 | 0.876 | 0.01018 | -0.066 | 85.983
5.5 | 0.929 | 0.01059 | -0.067 | 87.752
6 | 0.981 | 0.011 | -0.068 | 89.16
6.5 | 1.031 | 0.01143 | -0.069 | 90.134
7 | 1.078 | 0.01191 | -0.069 | 90.507
7.5 | 1.123 | 0.0124 | -0.07 | 90.579
8 | 1.166 | 0.01298 | -0.071 | 89.847
8.5 | 1.205 | 0.01353 | -0.071 | 89.105
9 | 1.242 | 0.01417 | -0.072 | 87.601
9.5 | 1.272 | 0.01482 | -0.073 | 85.825
10 | 1.297 | 0.01561 | -0.073 | 83.067
10.5 | 1.316 | 0.0164 | -0.074 | 80.246
11 | 1.331 | 0.0172 | -0.075 | 77.408
11.5 | 1.341 | 0.01809 | -0.075 | 74.127
12 | 1.345 | 0.019 | -0.076 | 70.82
12.5 | 1.345 | 0.02024 | -0.076 | 66.44
13 | 1.339 | 0.02135 | -0.077 | 62.735
13.5 | 1.329 | 0.02251 | -0.077 | 59.044
14 | 1.314 | 0.0242 | -0.078 | 54.288
14.5 | 1.295 | 0.02565 | -0.078 | 50.484
15 | 1.269 | 0.02797 | -0.078 | 45.386
15.5 | 1.232 | 0.03135 | -0.078 | 39.283
16 | 1.187 | 0.03632 | -0.078 | 32.67
16.5 | 1.11 | 0.0546 | -0.074 | 20.327
17 | 0.993 | 0.10549 | -0.059 | 9.411

## 66. Re 4M Mach 0.00 (2)
BIGFOIL.COM POLAR EXPORT
NACA65-315 a=0.8
NACA65-315 a=0.8 |  |  |  | Cl Max: | 1.661 | at alpha= | 20 | deg
XFOIL ncrit=9 |  |  |  | L/D Max: | 129.112 | at alpha= | 3 | deg
Re: | 4000000 |  |  | Cd Min: | 0.0609 | at alpha= | 20 | deg
Mach: | 0 |  |  | Cl=0 at alpha= | -2.4244 | deg
|  |  |  | @ Cl=0.1, Cd= | 0.0043664
|  |  |  | @ Cl=0.4, Cd= | 0.004184
|  |  |  | @ Cl=0.6, Cd= | 0.0046713
alpha (deg) | Cl | Cd | Cm | Cl/Cd
-20 | -1.325 | 0.05348 | -0.0743 | -24.7756
-19.5 | -1.3226 | 0.04802 | -0.0764 | -27.5427
-19 | -1.3324 | 0.04169 | -0.0781 | -31.9597
-18.5 | -1.312 | 0.0388 | -0.0786 | -33.8144
-16.5 | -1.2776 | 0.02363 | -0.0789 | -54.0669
-16 | -1.262 | 0.02164 | -0.0764 | -58.3179
-15.5 | -1.2371 | 0.02018 | -0.0744 | -61.3033
-15 | -1.2147 | 0.01863 | -0.0719 | -65.2013
-14.5 | -1.1829 | 0.01772 | -0.07 | -66.7551
-14 | -1.1587 | 0.01654 | -0.0669 | -70.0544
-13.5 | -1.1324 | 0.01567 | -0.0634 | -72.2655
-13 | -1.1046 | 0.01486 | -0.0596 | -74.3338
-12.5 | -1.0632 | 0.0142 | -0.0582 | -74.8732
-12 | -1.0201 | 0.01354 | -0.0569 | -75.3397
-11.5 | -0.9733 | 0.013 | -0.0562 | -74.8692
-11 | -0.9327 | 0.01189 | -0.0545 | -78.4441
-10.5 | -0.8855 | 0.0112 | -0.0538 | -79.0625
-10 | -0.8353 | 0.0107 | -0.0535 | -78.0654
-9.5 | -0.7837 | 0.01025 | -0.0533 | -76.4585
-9 | -0.7312 | 0.00984 | -0.0533 | -74.3089
-8.5 | -0.6778 | 0.00948 | -0.0535 | -71.4979
-8 | -0.6236 | 0.00917 | -0.0537 | -68.0044
-7.5 | -0.5708 | 0.00864 | -0.0537 | -66.0648
-7 | -0.5158 | 0.0083 | -0.054 | -62.1446
-6.5 | -0.4602 | 0.00805 | -0.0545 | -57.1677
-6 | -0.4038 | 0.00781 | -0.055 | -51.7029
-5.5 | -0.3481 | 0.00749 | -0.0554 | -46.4753
-5 | -0.2914 | 0.00726 | -0.056 | -40.1377
-4.5 | -0.2343 | 0.00705 | -0.0566 | -33.234
-4 | -0.1773 | 0.00684 | -0.0573 | -25.9211
-3.5 | -0.1201 | 0.00661 | -0.0579 | -18.1694
-3 | -0.0638 | 0.00625 | -0.0585 | -10.208
-2.5 | -0.0083 | 0.00567 | -0.0591 | -1.4638
-2 | 0.0466 | 0.00498 | -0.0597 | 9.3574
-1.5 | 0.1023 | 0.00434 | -0.0604 | 23.5714
-1 | 0.1606 | 0.00419 | -0.0612 | 38.3294
-0.5 | 0.2191 | 0.00413 | -0.0621 | 53.0508
0 | 0.2784 | 0.00412 | -0.063 | 67.5728
0.5 | 0.3371 | 0.00416 | -0.0639 | 81.0337
1 | 0.3961 | 0.00418 | -0.0648 | 94.7608
1.5 | 0.4547 | 0.00424 | -0.0656 | 107.2406
2.5 | 0.5703 | 0.00447 | -0.067 | 127.5839
3 | 0.6249 | 0.00484 | -0.0672 | 129.1116
3.5 | 0.6735 | 0.00564 | -0.0665 | 119.4149
4 | 0.7172 | 0.00672 | -0.0649 | 106.7262
4.5 | 0.7611 | 0.00766 | -0.0634 | 99.3603
5 | 0.8049 | 0.0085 | -0.0617 | 94.6941
5.5 | 0.8503 | 0.00915 | -0.0603 | 92.929
6 | 0.8978 | 0.00963 | -0.0593 | 93.2295
6.5 | 0.945 | 0.01005 | -0.0581 | 94.0299
7 | 0.9916 | 0.01044 | -0.0569 | 94.9808
7.5 | 1.0343 | 0.01092 | -0.055 | 94.7161
8 | 1.0706 | 0.01131 | -0.0518 | 94.6596
8.5 | 1.1052 | 0.01187 | -0.0485 | 93.1087
9 | 1.1381 | 0.01258 | -0.0451 | 90.469
9.5 | 1.1747 | 0.01319 | -0.0425 | 89.0599
10 | 1.2097 | 0.01391 | -0.0399 | 86.9662
10.5 | 1.2432 | 0.01474 | -0.0371 | 84.3419
11 | 1.2732 | 0.01577 | -0.034 | 80.7356
11.5 | 1.3021 | 0.01664 | -0.0308 | 78.2512
12.5 | 1.3693 | 0.01879 | -0.0269 | 72.8739
13 | 1.3991 | 0.02014 | -0.0246 | 69.4687
13.5 | 1.4272 | 0.02166 | -0.0224 | 65.891
14 | 1.4489 | 0.02368 | -0.0197 | 61.1867
14.5 | 1.475 | 0.02547 | -0.0177 | 57.9113
15 | 1.5006 | 0.02738 | -0.0159 | 54.8064
15.5 | 1.5253 | 0.02943 | -0.0143 | 51.8281
16 | 1.5488 | 0.03167 | -0.0128 | 48.9043
16.5 | 1.5694 | 0.03424 | -0.0113 | 45.8353
17 | 1.5895 | 0.03697 | -0.0101 | 42.9943
17.5 | 1.6047 | 0.04024 | -0.0089 | 39.8782
18 | 1.614 | 0.04424 | -0.0078 | 36.4828
18.5 | 1.6275 | 0.04798 | -0.0072 | 33.9204
19 | 1.6408 | 0.0519 | -0.007 | 31.6146
19.5 | 1.6507 | 0.05636 | -0.0071 | 29.2885
20 | 1.661 | 0.0609 | -0.0075 | 27.2742

## 67. Re 4M Mach 0.10 (1)
BIGFOIL.COM POLAR EXPORT
NACA65-315 a=0.8
NACA65-315 a=0.8 |  |  |  | Cl Max: | 1.335 | at alpha= | 12 | deg
JavaFoil+Calcfoil stall+Eppler ext transition |  |  |  | L/D Max: | 139.092 | at alpha= | 4.5 | deg
Re: | 4000000 |  |  | Cd Min: | 0.00485 | at alpha= | -2 | deg
Mach: | 0.1 |  |  | Cl=0 at alpha= | -2.3853 | deg
|  |  |  | @ Cl=0.1, Cd= | 0.0048587
|  |  |  | @ Cl=0.4, Cd= | 0.0049731
|  |  |  | @ Cl=0.6, Cd= | 0.0052467
alpha (deg) | Cl | Cd | Cm | Cl/Cd
-18 | -0.69 | 0.13901 | -0.014 | -4.966
-17.5 | -0.713 | 0.13321 | -0.014 | -5.353
-17 | -0.735 | 0.1259 | -0.015 | -5.837
-16.5 | -0.755 | 0.11915 | -0.016 | -6.335
-16 | -0.772 | 0.11322 | -0.016 | -6.822
-15.5 | -0.788 | 0.10682 | -0.017 | -7.378
-15 | -0.794 | 0.09846 | -0.018 | -8.067
-14.5 | -0.798 | 0.09169 | -0.02 | -8.698
-14 | -0.798 | 0.08491 | -0.021 | -9.403
-13.5 | -0.804 | 0.07346 | -0.024 | -10.941
-13 | -0.903 | 0.02207 | -0.034 | -40.891
-12.5 | -0.901 | 0.01827 | -0.035 | -49.329
-12 | -0.888 | 0.01688 | -0.036 | -52.579
-11.5 | -0.877 | 0.01443 | -0.037 | -60.769
-11 | -0.857 | 0.01308 | -0.039 | -65.56
-10.5 | -0.832 | 0.01225 | -0.04 | -67.868
-10 | -0.802 | 0.01137 | -0.041 | -70.557
-9.5 | -0.768 | 0.0108 | -0.042 | -71.072
-9 | -0.729 | 0.01031 | -0.043 | -70.722
-8.5 | -0.688 | 0.00937 | -0.044 | -73.414
-8 | -0.643 | 0.00965 | -0.045 | -66.601
-7.5 | -0.593 | 0.00927 | -0.046 | -63.943
-7 | -0.541 | 0.00895 | -0.046 | -60.422
-6.5 | -0.487 | 0.00856 | -0.047 | -56.899
-6 | -0.431 | 0.00833 | -0.048 | -51.726
-5.5 | -0.373 | 0.00807 | -0.049 | -46.24
-5 | -0.315 | 0.00781 | -0.05 | -40.321
-4.5 | -0.256 | 0.00762 | -0.051 | -33.569
-4 | -0.196 | 0.00741 | -0.052 | -26.452
-3.5 | -0.136 | 0.00726 | -0.053 | -18.716
-3 | -0.075 | 0.00711 | -0.054 | -10.583
-2.5 | -0.014 | 0.0049 | -0.054 | -2.938
-2 | 0.047 | 0.00485 | -0.055 | 9.623
-1.5 | 0.108 | 0.00486 | -0.056 | 22.222
-1 | 0.169 | 0.00488 | -0.057 | 34.686
-0.5 | 0.23 | 0.00488 | -0.058 | 47.203
0 | 0.292 | 0.00492 | -0.059 | 59.284
0.5 | 0.353 | 0.00495 | -0.06 | 71.32
1 | 0.414 | 0.00498 | -0.061 | 83.157
1.5 | 0.475 | 0.00508 | -0.061 | 93.483
2 | 0.536 | 0.00518 | -0.062 | 103.495
2.5 | 0.597 | 0.00524 | -0.063 | 113.989
3 | 0.655 | 0.00537 | -0.064 | 121.955
3.5 | 0.715 | 0.00557 | -0.065 | 128.428
4 | 0.774 | 0.00569 | -0.066 | 136.044
4.5 | 0.832 | 0.00598 | -0.067 | 139.092
5 | 0.88 | 0.01026 | -0.067 | 85.745
5.5 | 0.933 | 0.01065 | -0.067 | 87.582
6 | 0.985 | 0.01107 | -0.068 | 89.005
6.5 | 1.035 | 0.01151 | -0.069 | 89.905
7 | 1.082 | 0.012 | -0.07 | 90.201
7.5 | 1.127 | 0.01252 | -0.07 | 90.034
8 | 1.169 | 0.01309 | -0.071 | 89.35
8.5 | 1.208 | 0.01366 | -0.072 | 88.446
9 | 1.244 | 0.0143 | -0.072 | 86.982
9.5 | 1.273 | 0.01498 | -0.073 | 84.94
10 | 1.296 | 0.01579 | -0.074 | 82.045
10.5 | 1.314 | 0.01661 | -0.074 | 79.097
11 | 1.327 | 0.01743 | -0.075 | 76.084
11.5 | 1.334 | 0.01843 | -0.076 | 72.375
12 | 1.335 | 0.01931 | -0.076 | 69.143
12.5 | 1.331 | 0.02059 | -0.077 | 64.647
13 | 1.322 | 0.02187 | -0.077 | 60.437
13.5 | 1.308 | 0.02302 | -0.078 | 56.819
14 | 1.288 | 0.02481 | -0.078 | 51.906
14.5 | 1.262 | 0.02694 | -0.078 | 46.843
15 | 1.232 | 0.02916 | -0.079 | 42.252
15.5 | 1.186 | 0.03355 | -0.078 | 35.346
16 | 1.094 | 0.05527 | -0.073 | 19.797
16.5 | 0.974 | 0.10651 | -0.057 | 9.141
17 | 0.928 | 0.12016 | -0.052 | 7.722

## 68. Re 4M Mach 0.10 (2)
BIGFOIL.COM POLAR EXPORT
NACA65-315 a=0.8
NACA65-315 a=0.8 |  |  |  | Cl Max: | 1.6495 | at alpha= | 20 | deg
XFOIL ncrit=9 |  |  |  | L/D Max: | 129.629 | at alpha= | 3 | deg
Re: | 4000000 |  |  | Cd Min: | 0.06539 | at alpha= | -20 | deg
Mach: | 0.1 |  |  | Cl=0 at alpha= | -2.4257 | deg
|  |  |  | @ Cl=0.1, Cd= | 0.0043837
|  |  |  | @ Cl=0.4, Cd= | 0.0041915
|  |  |  | @ Cl=0.6, Cd= | 0.0046566
alpha (deg) | Cl | Cd | Cm | Cl/Cd
-20 | -1.2539 | 0.06539 | -0.0709 | -19.1757
-19.5 | -1.2726 | 0.05633 | -0.0755 | -22.5919
-19 | -1.2956 | 0.04766 | -0.0789 | -27.1842
-18.5 | -1.2793 | 0.04393 | -0.08 | -29.1213
-18 | -1.2792 | 0.03884 | -0.081 | -32.9351
-17.5 | -1.2886 | 0.03342 | -0.0811 | -38.5577
-16 | -1.2517 | 0.02316 | -0.0802 | -54.0458
-15.5 | -1.2293 | 0.02143 | -0.0781 | -57.3635
-15 | -1.2085 | 0.01966 | -0.0756 | -61.47
-14.5 | -1.1766 | 0.01864 | -0.0737 | -63.1223
-14 | -1.1525 | 0.01726 | -0.0708 | -66.7729
-13.5 | -1.1257 | 0.01624 | -0.0675 | -69.3165
-13 | -1.1039 | 0.01527 | -0.0628 | -72.2921
-12.5 | -1.0659 | 0.01456 | -0.0606 | -73.2074
-12 | -1.0239 | 0.01384 | -0.0589 | -73.9812
-11.5 | -0.9777 | 0.01325 | -0.0579 | -73.7887
-11 | -0.9362 | 0.01221 | -0.0562 | -76.6749
-10.5 | -0.8903 | 0.0114 | -0.0551 | -78.0965
-10 | -0.8402 | 0.01085 | -0.0546 | -77.4378
-9.5 | -0.7885 | 0.01037 | -0.0543 | -76.0366
-9 | -0.7358 | 0.00993 | -0.0542 | -74.0987
-8.5 | -0.6821 | 0.00956 | -0.0542 | -71.3494
-8 | -0.6275 | 0.00923 | -0.0544 | -67.9848
-7.5 | -0.5743 | 0.00871 | -0.0543 | -65.9357
-7 | -0.5191 | 0.00835 | -0.0546 | -62.1677
-6.5 | -0.463 | 0.00808 | -0.055 | -57.302
-6 | -0.4063 | 0.00784 | -0.0555 | -51.824
-5.5 | -0.3502 | 0.00752 | -0.0559 | -46.5691
-5 | -0.2932 | 0.00728 | -0.0564 | -40.2747
-4.5 | -0.2357 | 0.00707 | -0.057 | -33.338
-4 | -0.1784 | 0.00686 | -0.0576 | -26.0058
-3.5 | -0.1207 | 0.00663 | -0.0583 | -18.2051
-3 | -0.064 | 0.00628 | -0.0589 | -10.1911
-2.5 | -0.0082 | 0.0057 | -0.0594 | -1.4386
-2 | 0.047 | 0.005 | -0.06 | 9.4
-1.5 | 0.1029 | 0.00435 | -0.0607 | 23.6552
-1 | 0.1615 | 0.0042 | -0.0616 | 38.4524
-0.5 | 0.2204 | 0.00414 | -0.0624 | 53.2367
0 | 0.28 | 0.00413 | -0.0634 | 67.7966
0.5 | 0.3391 | 0.00417 | -0.0642 | 81.3189
1 | 0.3985 | 0.00419 | -0.0651 | 95.1074
1.5 | 0.4574 | 0.00425 | -0.066 | 107.6235
2 | 0.5161 | 0.00434 | -0.0668 | 118.9171
2.5 | 0.5738 | 0.00448 | -0.0674 | 128.0804
3 | 0.6287 | 0.00485 | -0.0676 | 129.6289
3.5 | 0.6772 | 0.00567 | -0.0667 | 119.4356
4 | 0.7209 | 0.00675 | -0.0651 | 106.8
5 | 0.808 | 0.00857 | -0.0616 | 94.2824
5.5 | 0.8536 | 0.00921 | -0.0602 | 92.6819
6 | 0.9012 | 0.00968 | -0.059 | 93.0992
6.5 | 0.9483 | 0.0101 | -0.0578 | 93.8911
7 | 0.9944 | 0.01052 | -0.0564 | 94.5247
7.5 | 1.0345 | 0.01097 | -0.0538 | 94.3026
8 | 1.0703 | 0.01142 | -0.0504 | 93.7215
8.5 | 1.1053 | 0.01202 | -0.0471 | 91.9551
9.5 | 1.1758 | 0.01339 | -0.0412 | 87.8118
10 | 1.2108 | 0.01416 | -0.0384 | 85.5085
10.5 | 1.2439 | 0.01506 | -0.0356 | 82.5963
11 | 1.2725 | 0.01621 | -0.0323 | 78.5009
11.5 | 1.3025 | 0.01702 | -0.029 | 76.5276
12 | 1.3395 | 0.01802 | -0.0276 | 74.3341
12.5 | 1.3704 | 0.01933 | -0.0252 | 70.895
13 | 1.3996 | 0.0208 | -0.0228 | 67.2885
13.5 | 1.4268 | 0.02245 | -0.0204 | 63.5546
14 | 1.449 | 0.02452 | -0.0178 | 59.0946
14.5 | 1.4753 | 0.0264 | -0.0158 | 55.8826
15 | 1.5004 | 0.02846 | -0.0139 | 52.7196
15.5 | 1.5247 | 0.03067 | -0.0122 | 49.7131
16 | 1.5475 | 0.03308 | -0.0107 | 46.7805
16.5 | 1.5675 | 0.03585 | -0.0092 | 43.7238
17 | 1.5852 | 0.03892 | -0.0079 | 40.7297
17.5 | 1.596 | 0.0428 | -0.0067 | 37.2897
18 | 1.6085 | 0.04669 | -0.0059 | 34.4506
18.5 | 1.6228 | 0.05056 | -0.0054 | 32.0965
19 | 1.6351 | 0.05481 | -0.0054 | 29.8321
19.5 | 1.6418 | 0.05984 | -0.0056 | 27.4365
20 | 1.6495 | 0.06497 | -0.0062 | 25.3886

## 69. Re 4M Mach 0.25 (1)
BIGFOIL.COM POLAR EXPORT
NACA65-315 a=0.8
NACA65-315 a=0.8 |  |  |  | Cl Max: | 1.287 | at alpha= | 10.5 | deg
JavaFoil+Calcfoil stall+Eppler ext transition |  |  |  | L/D Max: | 145.743 | at alpha= | 4.5 | deg
Re: | 4000000 |  |  | Cd Min: | 0.00489 | at alpha= | -2 | deg
Mach: | 0.25 |  |  | Cl=0 at alpha= | -2.3809 | deg
|  |  |  | @ Cl=0.1, Cd= | 0.0048982
|  |  |  | @ Cl=0.4, Cd= | 0.0050476
|  |  |  | @ Cl=0.6, Cd= | 0.0053267
alpha (deg) | Cl | Cd | Cm | Cl/Cd
-16 | -0.537 | 0.12749 | -0.015 | -4.21
-15.5 | -0.586 | 0.11988 | -0.015 | -4.89
-15 | -0.618 | 0.11094 | -0.016 | -5.573
-14.5 | -0.645 | 0.10265 | -0.017 | -6.287
-14 | -0.667 | 0.09836 | -0.017 | -6.785
-13.5 | -0.685 | 0.08975 | -0.019 | -7.636
-13 | -0.697 | 0.0846 | -0.019 | -8.239
-12.5 | -0.707 | 0.07661 | -0.022 | -9.228
-12 | -0.71 | 0.07044 | -0.023 | -10.085
-11.5 | -0.815 | 0.01922 | -0.037 | -42.396
-11 | -0.816 | 0.0157 | -0.039 | -51.94
-10.5 | -0.806 | 0.01365 | -0.04 | -59.071
-10 | -0.788 | 0.01232 | -0.041 | -63.949
-9.5 | -0.761 | 0.01156 | -0.043 | -65.848
-9 | -0.729 | 0.01088 | -0.044 | -66.979
-8.5 | -0.691 | 0.01036 | -0.045 | -66.704
-8 | -0.649 | 0.00991 | -0.046 | -65.427
-7.5 | -0.603 | 0.00964 | -0.047 | -62.562
-7 | -0.552 | 0.00927 | -0.048 | -59.531
-6.5 | -0.498 | 0.00885 | -0.049 | -56.243
-6 | -0.441 | 0.00852 | -0.05 | -51.736
-5.5 | -0.383 | 0.00823 | -0.05 | -46.456
-5 | -0.323 | 0.00804 | -0.051 | -40.193
-4.5 | -0.263 | 0.00777 | -0.052 | -33.784
-4 | -0.201 | 0.00755 | -0.053 | -26.676
-3.5 | -0.14 | 0.00737 | -0.054 | -18.921
-3 | -0.077 | 0.00717 | -0.055 | -10.788
-2.5 | -0.015 | 0.00494 | -0.056 | -2.993
-2 | 0.048 | 0.00489 | -0.057 | 9.801
-1.5 | 0.111 | 0.0049 | -0.058 | 22.633
-1 | 0.174 | 0.00495 | -0.059 | 35.142
-0.5 | 0.237 | 0.00494 | -0.06 | 47.928
0 | 0.3 | 0.00495 | -0.06 | 60.519
0.5 | 0.363 | 0.00503 | -0.061 | 72.177
1 | 0.426 | 0.00506 | -0.062 | 84.024
1.5 | 0.488 | 0.00517 | -0.063 | 94.509
2 | 0.551 | 0.00528 | -0.064 | 104.469
2.5 | 0.614 | 0.00534 | -0.065 | 115.035
3 | 0.673 | 0.00548 | -0.066 | 122.869
3.5 | 0.734 | 0.00566 | -0.067 | 129.733
4 | 0.794 | 0.00584 | -0.068 | 135.983
4.5 | 0.853 | 0.00585 | -0.068 | 145.743
5 | 0.901 | 0.01059 | -0.068 | 85.062
5.5 | 0.955 | 0.01105 | -0.069 | 86.381
6 | 1.007 | 0.0115 | -0.07 | 87.58
6.5 | 1.056 | 0.01199 | -0.071 | 88.058
7 | 1.103 | 0.01254 | -0.071 | 87.94
7.5 | 1.146 | 0.01314 | -0.072 | 87.191
8 | 1.185 | 0.01378 | -0.073 | 85.962
8.5 | 1.22 | 0.01447 | -0.073 | 84.32
9 | 1.25 | 0.01522 | -0.074 | 82.115
9.5 | 1.27 | 0.01609 | -0.075 | 78.98
10 | 1.283 | 0.01702 | -0.075 | 75.381
10.5 | 1.287 | 0.0179 | -0.076 | 71.896
11 | 1.282 | 0.01903 | -0.077 | 67.383
11.5 | 1.268 | 0.02024 | -0.077 | 62.679
12 | 1.246 | 0.02151 | -0.078 | 57.905
12.5 | 1.213 | 0.0231 | -0.078 | 52.515
13 | 1.166 | 0.02598 | -0.078 | 44.896
13.5 | 1.089 | 0.03449 | -0.076 | 31.58
14 | 0.906 | 0.09542 | -0.048 | 9.494
14.5 | 0.849 | 0.10499 | -0.045 | 8.09
15 | 0.79 | 0.11636 | -0.041 | 6.785
15.5 | 0.719 | 0.12455 | -0.04 | 5.769

## 70. Re 4M Mach 0.25 (2)
BIGFOIL.COM POLAR EXPORT
NACA65-315 a=0.8
NACA65-315 a=0.8 |  |  |  | Cl Max: | 1.5548 | at alpha= | 18 | deg
XFOIL ncrit=9 |  |  |  | L/D Max: | 132.531 | at alpha= | 3 | deg
Re: | 4000000 |  |  | Cd Min: | 0.21238 | at alpha= | -20 | deg
Mach: | 0.25 |  |  | Cl=0 at alpha= | -2.4312 | deg
|  |  |  | @ Cl=0.1, Cd= | 0.0044701
|  |  |  | @ Cl=0.4, Cd= | 0.0042487
|  |  |  | @ Cl=0.6, Cd= | 0.0045858
alpha (deg) | Cl | Cd | Cm | Cl/Cd
-20 | -0.6059 | 0.21238 | 0.0053 | -2.8529
-19.5 | -0.59 | 0.20555 | 0.0009 | -2.8703
-19 | -0.5837 | 0.19491 | -0.0045 | -2.9947
-17.5 | -1.0047 | 0.07747 | -0.0708 | -12.9689
-17 | -1.0058 | 0.06892 | -0.076 | -14.5937
-15.5 | -1.0781 | 0.03754 | -0.0957 | -28.7187
-15 | -1.0956 | 0.03179 | -0.0946 | -34.4637
-14.5 | -1.0863 | 0.02838 | -0.0929 | -38.277
-14 | -1.0812 | 0.02492 | -0.0903 | -43.3868
-13.5 | -1.0674 | 0.02221 | -0.0874 | -48.0594
-13 | -1.0533 | 0.01972 | -0.0838 | -53.4128
-12.5 | -1.0314 | 0.01792 | -0.08 | -57.5558
-12 | -1.0113 | 0.01634 | -0.0752 | -61.8911
-11.5 | -0.9868 | 0.01525 | -0.07 | -64.7082
-11 | -0.9455 | 0.01433 | -0.0672 | -65.9805
-10.5 | -0.9039 | 0.01325 | -0.0646 | -68.2189
-10 | -0.8629 | 0.01195 | -0.062 | -72.2092
-9.5 | -0.8124 | 0.01121 | -0.0606 | -72.471
-9 | -0.7591 | 0.01063 | -0.0597 | -71.4111
-8.5 | -0.7046 | 0.01009 | -0.059 | -69.8315
-8 | -0.6488 | 0.00962 | -0.0585 | -67.4428
-7.5 | -0.5918 | 0.00925 | -0.0583 | -63.9784
-7 | -0.5366 | 0.00865 | -0.0579 | -62.0347
-6.5 | -0.4787 | 0.0083 | -0.0579 | -57.6747
-6 | -0.4202 | 0.00802 | -0.0581 | -52.394
-5.5 | -0.3615 | 0.00771 | -0.0584 | -46.8872
-5 | -0.3028 | 0.00741 | -0.0587 | -40.8637
-4.5 | -0.2433 | 0.00719 | -0.0592 | -33.8387
-4 | -0.1839 | 0.00695 | -0.0597 | -26.4604
-3.5 | -0.1243 | 0.00673 | -0.0603 | -18.4695
-3 | -0.0654 | 0.00642 | -0.0608 | -10.1869
-2.5 | -0.0078 | 0.00586 | -0.0613 | -1.3311
-2 | 0.0489 | 0.00513 | -0.0619 | 9.5322
-1.5 | 0.1062 | 0.00439 | -0.0625 | 24.1913
-0.5 | 0.2277 | 0.00418 | -0.0643 | 54.4737
0 | 0.289 | 0.00419 | -0.0652 | 68.9737
0.5 | 0.3502 | 0.0042 | -0.0661 | 83.381
1 | 0.4115 | 0.00426 | -0.067 | 96.5962
1.5 | 0.4725 | 0.0043 | -0.0679 | 109.8837
2 | 0.5333 | 0.00438 | -0.0687 | 121.758
2.5 | 0.5928 | 0.00454 | -0.0693 | 130.5727
3 | 0.6494 | 0.0049 | -0.0694 | 132.5306
3.5 | 0.6978 | 0.00582 | -0.0681 | 119.8969
4.5 | 0.7828 | 0.00799 | -0.0635 | 97.9725
5 | 0.8247 | 0.00889 | -0.061 | 92.7672
5.5 | 0.8698 | 0.00954 | -0.0589 | 91.174
6 | 0.9167 | 0.01001 | -0.057 | 91.5784
6.5 | 0.9607 | 0.01044 | -0.0546 | 92.0211
7 | 0.9958 | 0.01096 | -0.0504 | 90.8577
7.5 | 1.0335 | 0.01153 | -0.0469 | 89.6357
8 | 1.0718 | 0.01218 | -0.0438 | 87.9967
9 | 1.1436 | 0.01385 | -0.0371 | 82.5704
9.5 | 1.1801 | 0.01474 | -0.034 | 80.0611
10 | 1.2144 | 0.0158 | -0.0308 | 76.8608
10.5 | 1.2432 | 0.01722 | -0.0271 | 72.1951
11 | 1.2763 | 0.01845 | -0.024 | 69.1762
11.5 | 1.3051 | 0.01948 | -0.0202 | 66.9969
12 | 1.3422 | 0.02108 | -0.0186 | 63.6717
12.5 | 1.3713 | 0.0229 | -0.0158 | 59.8821
13 | 1.3917 | 0.02541 | -0.0125 | 54.7698
13.5 | 1.4192 | 0.02756 | -0.01 | 51.4949
14 | 1.4466 | 0.02985 | -0.0078 | 48.4623
14.5 | 1.4699 | 0.03258 | -0.0056 | 45.1166
15 | 1.4913 | 0.0356 | -0.0035 | 41.8904
15.5 | 1.5111 | 0.03889 | -0.0018 | 38.8557
16 | 1.5198 | 0.04335 | 0 | 35.0588
16.5 | 1.534 | 0.04758 | 0.0011 | 32.2404
17 | 1.5482 | 0.05202 | 0.0019 | 29.7616
17.5 | 1.5522 | 0.05775 | 0.0021 | 26.8779
18 | 1.5548 | 0.06396 | 0.0017 | 24.3089
18.5 | 1.552 | 0.07117 | 0.0005 | 21.8069
19 | 1.5423 | 0.07963 | -0.0018 | 19.3683
19.5 | 1.5211 | 0.09024 | -0.0057 | 16.8562
20 | 1.4912 | 0.10283 | -0.0116 | 14.5016

## 71. Re 4M Mach 0.50 (1)
BIGFOIL.COM POLAR EXPORT
NACA65-315 a=0.8
NACA65-315 a=0.8 |  |  |  | Cl Max: | 1.224 | at alpha= | 20 | deg
JavaFoil+Calcfoil stall+Eppler ext transition |  |  |  | L/D Max: | 145.287 | at alpha= | 3 | deg
Re: | 4000000 |  |  | Cd Min: | 0.00511 | at alpha= | -2 | deg
Mach: | 0.5 |  |  | Cl=0 at alpha= | -2.3803 | deg
|  |  |  | @ Cl=0.1, Cd= | 0.00511
|  |  |  | @ Cl=0.4, Cd= | 0.0052558
|  |  |  | @ Cl=0.6, Cd= | 0.0056203
alpha (deg) | Cl | Cd | Cm | Cl/Cd
-20 | -0.974 | 0.16545 | -0.017 | -5.887
-19.5 | -0.947 | 0.15834 | -0.017 | -5.98
-19 | -0.92 | 0.15214 | -0.017 | -6.046
-18.5 | -0.895 | 0.14959 | -0.018 | -5.98
-18 | -0.866 | 0.14374 | -0.018 | -6.023
-17.5 | -0.837 | 0.13749 | -0.018 | -6.088
-17 | -0.81 | 0.13386 | -0.018 | -6.048
-16.5 | -0.783 | 0.12862 | -0.019 | -6.084
-16 | -0.756 | 0.12769 | -0.02 | -5.922
-15.5 | -0.727 | 0.12106 | -0.019 | -6.004
-15 | -0.699 | 0.1168 | -0.019 | -5.987
-14.5 | -0.672 | 0.11154 | -0.02 | -6.025
-14 | -0.645 | 0.10588 | -0.02 | -6.089
-13.5 | -0.617 | 0.10612 | -0.021 | -5.819
-13 | -0.589 | 0.09775 | -0.02 | -6.026
-12.5 | -0.562 | 0.08693 | -0.021 | -6.459
-12 | -0.534 | 0.08078 | -0.021 | -6.613
-11.5 | -0.507 | 0.07325 | -0.023 | -6.927
-11 | -0.48 | 0.06845 | -0.023 | -7.015
-10.5 | -0.451 | 0.07745 | -0.021 | -5.82
-10 | -0.423 | 0.06815 | -0.022 | -6.213
-9.5 | -0.396 | 0.06168 | -0.023 | -6.42
-9 | -0.37 | 0.05521 | -0.027 | -6.707
-8.5 | -0.341 | 0.05527 | -0.025 | -6.169
-8 | -0.426 | 0.05398 | -0.024 | -7.892
-7.5 | -0.575 | 0.01183 | -0.051 | -48.626
-7 | -0.562 | 0.01086 | -0.053 | -51.794
-6.5 | -0.525 | 0.01021 | -0.054 | -51.451
-6 | -0.475 | 0.0097 | -0.055 | -48.943
-5.5 | -0.418 | 0.00868 | -0.056 | -48.125
-5 | -0.356 | 0.00887 | -0.057 | -40.155
-4.5 | -0.291 | 0.0085 | -0.058 | -34.212
-4 | -0.224 | 0.00821 | -0.059 | -27.247
-3.5 | -0.155 | 0.00793 | -0.06 | -19.605
-3 | -0.086 | 0.00766 | -0.061 | -11.262
-2.5 | -0.017 | 0.00745 | -0.063 | -2.218
-2 | 0.054 | 0.00511 | -0.064 | 10.491
-1.5 | 0.124 | 0.00511 | -0.065 | 24.31
-1 | 0.194 | 0.00516 | -0.066 | 37.683
-0.5 | 0.265 | 0.00514 | -0.067 | 51.464
0 | 0.335 | 0.00521 | -0.068 | 64.341
0.5 | 0.406 | 0.00526 | -0.069 | 77.064
1 | 0.476 | 0.00539 | -0.07 | 88.191
1.5 | 0.546 | 0.00552 | -0.071 | 98.95
2 | 0.616 | 0.00565 | -0.072 | 108.984
2.5 | 0.685 | 0.00528 | -0.072 | 129.735
3 | 0.749 | 0.00515 | -0.073 | 145.287
3.5 | 0.815 | 0.00601 | -0.074 | 135.512
4 | 0.879 | 0.00627 | -0.075 | 140.174
4.5 | 0.932 | 0.01177 | -0.075 | 79.127
5 | 0.99 | 0.01237 | -0.076 | 80.018
5.5 | 1.043 | 0.01303 | -0.077 | 80.036
6 | 1.089 | 0.0138 | -0.078 | 78.925
6.5 | 1.126 | 0.01463 | -0.078 | 76.963
7 | 1.147 | 0.01574 | -0.079 | 72.883
7.5 | 1.143 | 0.01696 | -0.08 | 67.399
8 | 1.081 | 0.01859 | -0.081 | 58.16
8.5 | 0.602 | 0.05662 | -0.042 | 10.634
9 | 0.627 | 0.06331 | -0.037 | 9.905
9.5 | 0.787 | 0.02154 | -0.083 | 36.539
10 | 0.691 | 0.06336 | -0.051 | 10.899
10.5 | 0.71 | 0.07332 | -0.042 | 9.677
11 | 0.736 | 0.08303 | -0.041 | 8.865
11.5 | 0.765 | 0.07575 | -0.045 | 10.095
12 | 0.79 | 0.0837 | -0.044 | 9.444
12.5 | 0.817 | 0.09347 | -0.044 | 8.743
13 | 0.846 | 0.1023 | -0.047 | 8.266
13.5 | 0.872 | 0.10228 | -0.047 | 8.521
14 | 0.898 | 0.10715 | -0.047 | 8.381
14.5 | 0.927 | 0.11105 | -0.051 | 8.349
15 | 0.955 | 0.12344 | -0.053 | 7.74
15.5 | 0.98 | 0.12187 | -0.052 | 8.04
16 | 1.007 | 0.12663 | -0.053 | 7.952
16.5 | 1.038 | 0.13219 | -0.057 | 7.855
17 | 1.061 | 0.13601 | -0.056 | 7.803
17.5 | 1.088 | 0.14126 | -0.056 | 7.701
18 | 1.117 | 0.14541 | -0.059 | 7.681
18.5 | 1.151 | 0.14873 | -0.063 | 7.738
19 | 1.169 | 0.151 | -0.06 | 7.743
19.5 | 1.195 | 0.15632 | -0.061 | 7.648
20 | 1.224 | 0.16341 | -0.063 | 7.492

## 72. Re 4M Mach 0.50 (2)
BIGFOIL.COM POLAR EXPORT
NACA65-315 a=0.8
NACA65-315 a=0.8 |  |  |  | Cl Max: | 1.1903 | at alpha= | 10.5 | deg
XFOIL ncrit=9 |  |  |  | L/D Max: | 142.813 | at alpha= | 3 | deg
Re: | 4000000 |  |  | Cd Min: | 0.15653 | at alpha= | 15.5 | deg
Mach: | 0.5 |  |  | Cl=0 at alpha= | -2.4618 | deg
|  |  |  | @ Cl=0.1, Cd= | 0.0049971
|  |  |  | @ Cl=0.4, Cd= | 0.00447
|  |  |  | @ Cl=0.6, Cd= | 0.0046289
alpha (deg) | Cl | Cd | Cm | Cl/Cd
-13 | -0.3978 | 0.11688 | -0.0613 | -3.4035
-12.5 | -0.4056 | 0.10468 | -0.0683 | -3.8747
-12 | -0.4228 | 0.09184 | -0.076 | -4.6037
-11.5 | -0.4457 | 0.0786 | -0.0843 | -5.6705
-11 | -0.4879 | 0.06051 | -0.0971 | -8.0631
-10.5 | -0.5225 | 0.04846 | -0.1054 | -10.7821
-10 | -0.5547 | 0.0396 | -0.1091 | -14.0076
-9.5 | -0.5858 | 0.03236 | -0.1091 | -18.1026
-9 | -0.6086 | 0.02668 | -0.106 | -22.8111
-8.5 | -0.6299 | 0.02156 | -0.1 | -29.2161
-8 | -0.6413 | 0.01732 | -0.0912 | -37.0266
-7.5 | -0.6229 | 0.01365 | -0.0844 | -45.6337
-7 | -0.5837 | 0.01157 | -0.0791 | -50.4494
-6.5 | -0.5328 | 0.0102 | -0.0752 | -52.2353
-6 | -0.4737 | 0.00929 | -0.0726 | -50.9903
-5.5 | -0.409 | 0.00868 | -0.0711 | -47.1198
-5 | -0.3424 | 0.00822 | -0.0702 | -41.6545
-4.5 | -0.2759 | 0.00776 | -0.0695 | -35.5541
-4 | -0.2077 | 0.00745 | -0.0694 | -27.8792
-3.5 | -0.1396 | 0.00717 | -0.0694 | -19.47
-3 | -0.0714 | 0.00692 | -0.0697 | -10.3179
-2.5 | -0.0048 | 0.00652 | -0.07 | -0.7362
-2 | 0.0581 | 0.00571 | -0.0701 | 10.1751
-1.5 | 0.1204 | 0.00465 | -0.0705 | 25.8925
-1 | 0.1888 | 0.00444 | -0.0713 | 42.5225
-0.5 | 0.2587 | 0.00438 | -0.0723 | 59.0639
0 | 0.329 | 0.00439 | -0.0734 | 74.9431
0.5 | 0.3988 | 0.00447 | -0.0744 | 89.217
1 | 0.4695 | 0.00447 | -0.0754 | 105.0336
2 | 0.6091 | 0.00464 | -0.077 | 131.2716
2.5 | 0.6778 | 0.00478 | -0.0774 | 141.7992
3 | 0.7412 | 0.00519 | -0.0768 | 142.8131
3.5 | 0.7828 | 0.00645 | -0.0726 | 121.3643
4 | 0.8088 | 0.00797 | -0.0656 | 101.4806
4.5 | 0.8218 | 0.00918 | -0.0559 | 89.5207
5 | 0.8399 | 0.01056 | -0.0478 | 79.536
5.5 | 0.8772 | 0.01159 | -0.0429 | 75.6859
6 | 0.9198 | 0.01257 | -0.0388 | 73.1742
6.5 | 0.9631 | 0.01361 | -0.0349 | 70.7641
7 | 1.0031 | 0.01491 | -0.0306 | 67.277
7.5 | 1.0437 | 0.01631 | -0.0264 | 63.9914
8 | 1.0807 | 0.01799 | -0.0219 | 60.0723
8.5 | 1.1113 | 0.02016 | -0.017 | 55.124
9 | 1.141 | 0.02256 | -0.0123 | 50.5762
9.5 | 1.1641 | 0.02553 | -0.0073 | 45.5973
10 | 1.1799 | 0.02921 | -0.0023 | 40.3937
10.5 | 1.1903 | 0.03356 | 0.0024 | 35.4678
11 | 1.1829 | 0.03956 | 0.0069 | 29.9014
11.5 | 1.1665 | 0.04709 | 0.0098 | 24.7717
12 | 1.1412 | 0.05623 | 0.0104 | 20.2952
12.5 | 1.1143 | 0.06635 | 0.0085 | 16.7943
13 | 1.0853 | 0.07833 | 0.0038 | 13.8555
13.5 | 1.0546 | 0.09199 | -0.0036 | 11.4643
14 | 1.0238 | 0.1073 | -0.0134 | 9.5415
14.5 | 0.9968 | 0.12346 | -0.0242 | 8.0739
15 | 0.9736 | 0.13966 | -0.0346 | 6.9712
15.5 | 0.948 | 0.15653 | -0.0453 | 6.0563

## 73. Re 5M Mach 0.00 (1)
BIGFOIL.COM POLAR EXPORT
NACA65-315 a=0.8
NACA65-315 a=0.8 |  |  |  | Cl Max: | 1.347 | at alpha= | 12 | deg
JavaFoil+Calcfoil stall+Eppler ext transition |  |  |  | L/D Max: | 137.259 | at alpha= | 4 | deg
Re: | 5000000 |  |  | Cd Min: | 0.00473 | at alpha= | -1 | deg
Mach: | 0 |  |  | Cl=0 at alpha= | -2.3833 | deg
|  |  |  | @ Cl=0.1, Cd= | 0.00476
|  |  |  | @ Cl=0.4, Cd= | 0.0048802
|  |  |  | @ Cl=0.6, Cd= | 0.0051734
alpha (deg) | Cl | Cd | Cm | Cl/Cd
-18.5 | -0.712 | 0.1421 | -0.014 | -5.008
-18 | -0.733 | 0.13296 | -0.015 | -5.516
-17.5 | -0.752 | 0.12762 | -0.015 | -5.895
-17 | -0.771 | 0.12099 | -0.016 | -6.371
-16.5 | -0.789 | 0.11267 | -0.017 | -7
-16 | -0.802 | 0.10805 | -0.018 | -7.424
-15.5 | -0.815 | 0.10073 | -0.019 | -8.09
-15 | -0.819 | 0.09357 | -0.02 | -8.75
-14.5 | -0.834 | 0.07634 | -0.023 | -10.92
-14 | -0.9 | 0.03516 | -0.03 | -25.605
-13.5 | -0.928 | 0.02156 | -0.033 | -43.055
-13 | -0.925 | 0.01856 | -0.034 | -49.862
-12.5 | -0.916 | 0.01634 | -0.035 | -56.094
-12 | -0.901 | 0.01518 | -0.036 | -59.33
-11.5 | -0.887 | 0.01312 | -0.037 | -67.619
-11 | -0.865 | 0.0121 | -0.039 | -71.498
-10.5 | -0.838 | 0.01134 | -0.04 | -73.884
-10 | -0.806 | 0.01077 | -0.041 | -74.813
-9.5 | -0.77 | 0.01026 | -0.042 | -75.023
-9 | -0.731 | 0.00928 | -0.043 | -78.78
-8.5 | -0.689 | 0.00954 | -0.044 | -72.189
-8 | -0.641 | 0.00919 | -0.045 | -69.769
-7.5 | -0.591 | 0.00885 | -0.045 | -66.796
-7 | -0.539 | 0.00855 | -0.046 | -62.992
-6.5 | -0.485 | 0.00823 | -0.047 | -58.914
-6 | -0.429 | 0.00798 | -0.048 | -53.76
-5.5 | -0.372 | 0.00777 | -0.049 | -47.817
-5 | -0.313 | 0.00755 | -0.05 | -41.495
-4.5 | -0.255 | 0.00738 | -0.051 | -34.501
-4 | -0.195 | 0.00716 | -0.052 | -27.263
-3.5 | -0.135 | 0.007 | -0.052 | -19.308
-3 | -0.075 | 0.00686 | -0.053 | -10.914
-2.5 | -0.014 | 0.00479 | -0.054 | -2.988
-2 | 0.046 | 0.00476 | -0.055 | 9.747
-1.5 | 0.107 | 0.00476 | -0.056 | 22.598
-1 | 0.168 | 0.00473 | -0.057 | 35.567
-0.5 | 0.229 | 0.00476 | -0.058 | 48.134
0 | 0.29 | 0.00477 | -0.059 | 60.844
0.5 | 0.351 | 0.00484 | -0.059 | 72.51
1 | 0.412 | 0.00489 | -0.06 | 84.331
1.5 | 0.473 | 0.00498 | -0.061 | 95.024
2 | 0.534 | 0.00502 | -0.062 | 106.214
2.5 | 0.594 | 0.00516 | -0.063 | 115.226
3 | 0.652 | 0.00529 | -0.064 | 123.324
3.5 | 0.711 | 0.00541 | -0.065 | 131.548
4 | 0.77 | 0.00561 | -0.065 | 137.259
4.5 | 0.827 | 0.00635 | -0.066 | 130.19
5 | 0.877 | 0.00981 | -0.066 | 89.345
5.5 | 0.93 | 0.0102 | -0.067 | 91.163
6 | 0.982 | 0.01059 | -0.068 | 92.682
6.5 | 1.032 | 0.01098 | -0.069 | 93.979
7 | 1.08 | 0.01146 | -0.069 | 94.203
7.5 | 1.125 | 0.01193 | -0.07 | 94.296
8 | 1.167 | 0.01248 | -0.071 | 93.559
8.5 | 1.207 | 0.01301 | -0.071 | 92.768
9 | 1.243 | 0.01361 | -0.072 | 91.349
9.5 | 1.273 | 0.01424 | -0.073 | 89.434
10 | 1.298 | 0.01497 | -0.073 | 86.691
10.5 | 1.318 | 0.01574 | -0.074 | 83.709
11 | 1.333 | 0.01649 | -0.075 | 80.826
11.5 | 1.343 | 0.01735 | -0.075 | 77.398
12 | 1.347 | 0.01821 | -0.076 | 73.971
12.5 | 1.346 | 0.01936 | -0.076 | 69.547
13 | 1.341 | 0.02042 | -0.077 | 65.674
13.5 | 1.331 | 0.02154 | -0.078 | 61.816
14 | 1.316 | 0.0231 | -0.078 | 56.965
14.5 | 1.297 | 0.02443 | -0.078 | 53.109
15 | 1.273 | 0.02651 | -0.079 | 48.016
15.5 | 1.237 | 0.0293 | -0.079 | 42.212
16 | 1.195 | 0.03312 | -0.079 | 36.09
16.5 | 1.139 | 0.04224 | -0.077 | 26.963
17 | 1.074 | 0.05714 | -0.074 | 18.794

## 74. Re 5M Mach 0.00 (2)
BIGFOIL.COM POLAR EXPORT
NACA65-315 a=0.8
NACA65-315 a=0.8 |  |  |  | Cl Max: | 1.6962 | at alpha= | 20 | deg
XFOIL ncrit=9 |  |  |  | L/D Max: | 130.274 | at alpha= | 2.5 | deg
Re: | 5000000 |  |  | Cd Min: | 0.05665 | at alpha= | 20 | deg
Mach: | 0 |  |  | Cl=0 at alpha= | -2.4318 | deg
|  |  |  | @ Cl=0.1, Cd= | 0.0044168
|  |  |  | @ Cl=0.4, Cd= | 0.0040044
|  |  |  | @ Cl=0.6, Cd= | 0.0047678
alpha (deg) | Cl | Cd | Cm | Cl/Cd
-20 | -1.4168 | 0.04305 | -0.0776 | -32.9106
-19.5 | -1.409 | 0.03889 | -0.0784 | -36.2304
-19 | -1.4053 | 0.03466 | -0.0786 | -40.5453
-17 | -1.3153 | 0.02436 | -0.0797 | -53.9943
-16.5 | -1.2966 | 0.0226 | -0.0774 | -57.3717
-16 | -1.2855 | 0.0203 | -0.0745 | -63.3251
-15.5 | -1.2708 | 0.0183 | -0.0714 | -69.4426
-15 | -1.2485 | 0.0169 | -0.0685 | -73.8757
-14.5 | -1.2213 | 0.01593 | -0.0656 | -76.6667
-14 | -1.1992 | 0.01496 | -0.0613 | -80.1604
-13.5 | -1.1662 | 0.01436 | -0.0583 | -81.2117
-13 | -1.1263 | 0.01362 | -0.0566 | -82.6946
-12.5 | -1.0825 | 0.013 | -0.0555 | -83.2692
-12 | -1.0369 | 0.01239 | -0.0546 | -83.6885
-11.5 | -0.9887 | 0.01188 | -0.054 | -83.2239
-11 | -0.9393 | 0.0114 | -0.0536 | -82.3947
-10.5 | -0.8904 | 0.01082 | -0.0531 | -82.2921
-10 | -0.8419 | 0.01012 | -0.0525 | -83.1917
-9.5 | -0.7901 | 0.00965 | -0.0524 | -81.8756
-9 | -0.737 | 0.00927 | -0.0525 | -79.5038
-8.5 | -0.683 | 0.00894 | -0.0527 | -76.3982
-8 | -0.6284 | 0.00863 | -0.053 | -72.8158
-7.5 | -0.5731 | 0.00835 | -0.0534 | -68.6347
-7 | -0.5187 | 0.00794 | -0.0536 | -65.3275
-6.5 | -0.4628 | 0.00766 | -0.0541 | -60.4178
-6 | -0.4063 | 0.00743 | -0.0547 | -54.6837
-5.5 | -0.3496 | 0.00721 | -0.0552 | -48.4882
-5 | -0.2929 | 0.00695 | -0.0558 | -42.1439
-4.5 | -0.2356 | 0.00678 | -0.0565 | -34.7493
-4 | -0.1783 | 0.00656 | -0.0571 | -27.1799
-3.5 | -0.1209 | 0.00638 | -0.0578 | -18.9498
-3 | -0.0637 | 0.00609 | -0.0585 | -10.4598
-2 | 0.0484 | 0.00507 | -0.0598 | 9.5464
-1.5 | 0.1037 | 0.00437 | -0.0605 | 23.73
-1 | 0.1613 | 0.00406 | -0.0613 | 39.7291
-0.5 | 0.2199 | 0.00393 | -0.0622 | 55.9542
0 | 0.2788 | 0.00395 | -0.0631 | 70.5823
0.5 | 0.338 | 0.00396 | -0.0641 | 85.3535
1 | 0.3968 | 0.004 | -0.0649 | 99.2
1.5 | 0.4554 | 0.00408 | -0.0658 | 111.6176
2 | 0.5138 | 0.00415 | -0.0666 | 123.8072
2.5 | 0.5706 | 0.00438 | -0.0671 | 130.274
3 | 0.6214 | 0.00505 | -0.0668 | 123.0495
3.5 | 0.6686 | 0.00595 | -0.0658 | 112.3697
4 | 0.7149 | 0.00683 | -0.0647 | 104.6706
4.5 | 0.7605 | 0.00766 | -0.0633 | 99.282
5 | 0.8072 | 0.00833 | -0.0622 | 96.9028
5.5 | 0.8549 | 0.00887 | -0.0612 | 96.3811
6 | 0.904 | 0.00928 | -0.0604 | 97.4138
6.5 | 0.953 | 0.00965 | -0.0596 | 98.7565
7 | 0.9998 | 0.01006 | -0.0584 | 99.3837
7.5 | 1.0461 | 0.01044 | -0.0571 | 100.2011
8 | 1.0874 | 0.01085 | -0.0549 | 100.2212
8.5 | 1.119 | 0.01139 | -0.0508 | 98.2441
9 | 1.1553 | 0.01191 | -0.0479 | 97.0025
9.5 | 1.1913 | 0.0125 | -0.0451 | 95.304
10 | 1.2258 | 0.0132 | -0.0423 | 92.8636
10.5 | 1.2577 | 0.01407 | -0.0392 | 89.3888
11 | 1.2914 | 0.0149 | -0.0366 | 86.6711
11.5 | 1.3253 | 0.01574 | -0.0341 | 84.1995
12.5 | 1.3886 | 0.01759 | -0.0291 | 78.9426
13 | 1.4162 | 0.01903 | -0.0264 | 74.4193
13.5 | 1.4431 | 0.02056 | -0.0239 | 70.1897
14 | 1.4728 | 0.02196 | -0.0219 | 67.0674
14.5 | 1.5 | 0.0236 | -0.0198 | 63.5593
15 | 1.5258 | 0.02541 | -0.0178 | 60.0472
15.5 | 1.5504 | 0.02736 | -0.016 | 56.6667
16 | 1.5731 | 0.02957 | -0.0142 | 53.1992
16.5 | 1.5928 | 0.03211 | -0.0125 | 49.6045
17 | 1.6102 | 0.03498 | -0.0109 | 46.032
17.5 | 1.6266 | 0.03804 | -0.0096 | 42.7603
18 | 1.6453 | 0.04103 | -0.0087 | 40.0999
18.5 | 1.6619 | 0.04434 | -0.0079 | 37.4808
19 | 1.6767 | 0.04793 | -0.0075 | 34.9823
19.5 | 1.6867 | 0.05219 | -0.0072 | 32.3185
20 | 1.6962 | 0.05665 | -0.0073 | 29.9417

## 75. Re 5M Mach 0.10 (1)
BIGFOIL.COM POLAR EXPORT
NACA65-315 a=0.8
NACA65-315 a=0.8 |  |  |  | Cl Max: | 1.337 | at alpha= | 12 | deg
JavaFoil+Calcfoil stall+Eppler ext transition |  |  |  | L/D Max: | 136.244 | at alpha= | 4 | deg
Re: | 5000000 |  |  | Cd Min: | 0.00474 | at alpha= | -0.5 | deg
Mach: | 0.1 |  |  | Cl=0 at alpha= | -2.3853 | deg
|  |  |  | @ Cl=0.1, Cd= | 0.00477
|  |  |  | @ Cl=0.4, Cd= | 0.0048993
|  |  |  | @ Cl=0.6, Cd= | 0.0051947
alpha (deg) | Cl | Cd | Cm | Cl/Cd
-18 | -0.691 | 0.13684 | -0.015 | -5.051
-17.5 | -0.714 | 0.13035 | -0.015 | -5.476
-17 | -0.736 | 0.12351 | -0.015 | -5.957
-16.5 | -0.756 | 0.11679 | -0.016 | -6.475
-16 | -0.774 | 0.11055 | -0.017 | -7.004
-15.5 | -0.79 | 0.10396 | -0.018 | -7.598
-15 | -0.798 | 0.09443 | -0.02 | -8.454
-14.5 | -0.804 | 0.08588 | -0.021 | -9.365
-14 | -0.812 | 0.07481 | -0.024 | -10.853
-13.5 | -0.892 | 0.0291 | -0.032 | -30.644
-13 | -0.911 | 0.01944 | -0.034 | -46.884
-12.5 | -0.906 | 0.01692 | -0.035 | -53.552
-12 | -0.892 | 0.01577 | -0.036 | -56.54
-11.5 | -0.881 | 0.01351 | -0.038 | -65.196
-11 | -0.861 | 0.01237 | -0.039 | -69.597
-10.5 | -0.834 | 0.01167 | -0.04 | -71.518
-10 | -0.805 | 0.01089 | -0.041 | -73.886
-9.5 | -0.77 | 0.01035 | -0.042 | -74.346
-9 | -0.731 | 0.00992 | -0.043 | -73.729
-8.5 | -0.69 | 0.00966 | -0.044 | -71.432
-8 | -0.643 | 0.00928 | -0.045 | -69.311
-7.5 | -0.593 | 0.00893 | -0.046 | -66.451
-7 | -0.541 | 0.00862 | -0.046 | -62.733
-6.5 | -0.487 | 0.00831 | -0.047 | -58.555
-6 | -0.431 | 0.00803 | -0.048 | -53.666
-5.5 | -0.373 | 0.00776 | -0.049 | -48.14
-5 | -0.315 | 0.0076 | -0.05 | -41.426
-4.5 | -0.256 | 0.00736 | -0.051 | -34.76
-4 | -0.196 | 0.00722 | -0.052 | -27.15
-3.5 | -0.136 | 0.00701 | -0.053 | -19.37
-3 | -0.075 | 0.00687 | -0.054 | -10.957
-2.5 | -0.014 | 0.00481 | -0.054 | -2.996
-2 | 0.047 | 0.00477 | -0.055 | 9.779
-1.5 | 0.108 | 0.00477 | -0.056 | 22.648
-1 | 0.169 | 0.00477 | -0.057 | 35.449
-0.5 | 0.23 | 0.00474 | -0.058 | 48.63
0 | 0.292 | 0.0048 | -0.059 | 60.818
0.5 | 0.353 | 0.00483 | -0.06 | 73.079
1 | 0.414 | 0.00492 | -0.061 | 84.188
1.5 | 0.475 | 0.00496 | -0.061 | 95.76
2 | 0.536 | 0.00506 | -0.062 | 106.02
2.5 | 0.597 | 0.00519 | -0.063 | 115.003
3 | 0.655 | 0.00528 | -0.064 | 124.258
3.5 | 0.715 | 0.00545 | -0.065 | 131.168
4 | 0.774 | 0.00568 | -0.066 | 136.244
4.5 | 0.831 | 0.00642 | -0.066 | 129.385
5 | 0.881 | 0.00988 | -0.067 | 89.106
5.5 | 0.934 | 0.01026 | -0.068 | 91.054
6 | 0.986 | 0.01066 | -0.068 | 92.534
6.5 | 1.036 | 0.01107 | -0.069 | 93.561
7 | 1.084 | 0.01154 | -0.07 | 93.894
7.5 | 1.129 | 0.01202 | -0.07 | 93.9
8 | 1.171 | 0.01258 | -0.071 | 93.018
8.5 | 1.21 | 0.01313 | -0.072 | 92.098
9 | 1.245 | 0.01373 | -0.072 | 90.695
9.5 | 1.274 | 0.0144 | -0.073 | 88.523
10 | 1.297 | 0.01515 | -0.074 | 85.634
10.5 | 1.315 | 0.01594 | -0.074 | 82.522
11 | 1.328 | 0.01672 | -0.075 | 79.452
11.5 | 1.335 | 0.01766 | -0.076 | 75.63
12 | 1.337 | 0.0185 | -0.076 | 72.282
12.5 | 1.333 | 0.01971 | -0.077 | 67.616
13 | 1.324 | 0.0209 | -0.077 | 63.339
13.5 | 1.31 | 0.022 | -0.078 | 59.541
14 | 1.29 | 0.02368 | -0.078 | 54.487
14.5 | 1.266 | 0.0254 | -0.079 | 49.834
15 | 1.237 | 0.02744 | -0.079 | 45.069
15.5 | 1.193 | 0.03094 | -0.079 | 38.566
16 | 1.13 | 0.04071 | -0.077 | 27.75
16.5 | 1.046 | 0.06221 | -0.072 | 16.817
17 | 0.941 | 0.10896 | -0.058 | 8.632

## 76. Re 5M Mach 0.10 (2)
BIGFOIL.COM POLAR EXPORT
NACA65-315 a=0.8
NACA65-315 a=0.8 |  |  |  | Cl Max: | 1.683 | at alpha= | 20 | deg
XFOIL ncrit=9 |  |  |  | L/D Max: | 131.05 | at alpha= | 2.5 | deg
Re: | 5000000 |  |  | Cd Min: | 0.06078 | at alpha= | 20 | deg
Mach: | 0.1 |  |  | Cl=0 at alpha= | -2.4325 | deg
|  |  |  | @ Cl=0.1, Cd= | 0.0046239
|  |  |  | @ Cl=0.4, Cd= | 0.0040111
|  |  |  | @ Cl=0.6, Cd= | 0.0047209
alpha (deg) | Cl | Cd | Cm | Cl/Cd
-20 | -1.3794 | 0.04947 | -0.0785 | -27.8836
-19.5 | -1.3774 | 0.04422 | -0.0801 | -31.1488
-19 | -1.3815 | 0.03873 | -0.0811 | -35.67
-18.5 | -1.3649 | 0.03557 | -0.0813 | -38.3722
-17 | -1.3063 | 0.02636 | -0.0827 | -49.5561
-16.5 | -1.2859 | 0.02427 | -0.0812 | -52.9831
-16 | -1.2673 | 0.02226 | -0.0791 | -56.9317
-15.5 | -1.262 | 0.01954 | -0.0755 | -64.5855
-15 | -1.2424 | 0.01784 | -0.0725 | -69.6413
-14.5 | -1.2163 | 0.01663 | -0.0696 | -73.1389
-14 | -1.1934 | 0.01548 | -0.0658 | -77.093
-13.5 | -1.1665 | 0.01477 | -0.0617 | -78.9777
-13 | -1.1301 | 0.01398 | -0.0592 | -80.8369
-12.5 | -1.0872 | 0.01331 | -0.0577 | -81.6829
-12 | -1.0422 | 0.01265 | -0.0564 | -82.3874
-11.5 | -0.9942 | 0.01209 | -0.0556 | -82.2333
-11 | -0.9449 | 0.01158 | -0.055 | -81.5976
-10.5 | -0.8949 | 0.01106 | -0.0545 | -80.9132
-10 | -0.8469 | 0.01029 | -0.0537 | -82.3032
-9.5 | -0.7952 | 0.00977 | -0.0534 | -81.392
-9 | -0.7418 | 0.00936 | -0.0533 | -79.2521
-8.5 | -0.6875 | 0.00901 | -0.0535 | -76.3041
-8 | -0.6325 | 0.00869 | -0.0537 | -72.7848
-7.5 | -0.5768 | 0.00839 | -0.054 | -68.7485
-7 | -0.522 | 0.00798 | -0.0542 | -65.4135
-6.5 | -0.4657 | 0.0077 | -0.0546 | -60.4805
-6 | -0.4088 | 0.00746 | -0.0551 | -54.7989
-5.5 | -0.3517 | 0.00725 | -0.0557 | -48.5103
-5 | -0.2947 | 0.00697 | -0.0562 | -42.2812
-4.5 | -0.2371 | 0.0068 | -0.0568 | -34.8676
-4 | -0.1793 | 0.00658 | -0.0575 | -27.2492
-3 | -0.064 | 0.00611 | -0.0589 | -10.4746
-2.5 | -0.0076 | 0.00566 | -0.0595 | -1.3428
-2 | 0.0487 | 0.00508 | -0.0601 | 9.5866
-1 | 0.1623 | 0.00407 | -0.0617 | 39.8771
-0.5 | 0.2212 | 0.00394 | -0.0626 | 56.1421
0 | 0.2805 | 0.00396 | -0.0635 | 70.8333
0.5 | 0.3401 | 0.00397 | -0.0644 | 85.6675
1 | 0.3992 | 0.00401 | -0.0653 | 99.5511
1.5 | 0.4582 | 0.00409 | -0.0661 | 112.0293
2 | 0.5169 | 0.00416 | -0.0669 | 124.2548
2.5 | 0.574 | 0.00438 | -0.0675 | 131.0502
3 | 0.6251 | 0.00505 | -0.0671 | 123.7822
3.5 | 0.6723 | 0.00598 | -0.066 | 112.4247
4 | 0.7185 | 0.00687 | -0.0648 | 104.5852
4.5 | 0.764 | 0.0077 | -0.0634 | 99.2208
5 | 0.8108 | 0.00837 | -0.0622 | 96.8698
5.5 | 0.8586 | 0.00892 | -0.0611 | 96.2556
6 | 0.9076 | 0.00934 | -0.0602 | 97.1734
6.5 | 0.9566 | 0.0097 | -0.0593 | 98.6186
7 | 1.003 | 0.01014 | -0.0579 | 98.9152
8 | 1.0865 | 0.01093 | -0.0533 | 99.4053
8.5 | 1.1192 | 0.01152 | -0.0494 | 97.1528
9 | 1.1562 | 0.01206 | -0.0466 | 95.8706
9.5 | 1.1923 | 0.01269 | -0.0437 | 93.9559
10 | 1.2265 | 0.01345 | -0.0408 | 91.1896
10.5 | 1.2589 | 0.01434 | -0.0377 | 87.7894
11 | 1.2925 | 0.01523 | -0.035 | 84.8654
11.5 | 1.3263 | 0.01612 | -0.0324 | 82.2767
12 | 1.3581 | 0.0169 | -0.0296 | 80.3609
13 | 1.4151 | 0.01974 | -0.0243 | 71.6869
13.5 | 1.4441 | 0.02123 | -0.022 | 68.0217
14 | 1.4736 | 0.02273 | -0.0199 | 64.8306
14.5 | 1.5005 | 0.02449 | -0.0178 | 61.2699
15 | 1.526 | 0.02642 | -0.0157 | 57.7593
15.5 | 1.5502 | 0.02853 | -0.0138 | 54.3358
16 | 1.572 | 0.03093 | -0.012 | 50.8244
16.5 | 1.5894 | 0.0338 | -0.0101 | 47.0237
17 | 1.6084 | 0.0367 | -0.0087 | 43.8256
17.5 | 1.6255 | 0.03986 | -0.0075 | 40.7802
18 | 1.6427 | 0.04317 | -0.0066 | 38.0519
18.5 | 1.6577 | 0.0468 | -0.0059 | 35.4209
19 | 1.6708 | 0.05077 | -0.0055 | 32.9092
19.5 | 1.6783 | 0.05554 | -0.0054 | 30.2179
20 | 1.683 | 0.06078 | -0.0057 | 27.69

## 77. Re 5M Mach 0.25 (1)
BIGFOIL.COM POLAR EXPORT
NACA65-315 a=0.8
NACA65-315 a=0.8 |  |  |  | Cl Max: | 1.288 | at alpha= | 10.5 | deg
JavaFoil+Calcfoil stall+Eppler ext transition |  |  |  | L/D Max: | 137.831 | at alpha= | 4 | deg
Re: | 5000000 |  |  | Cd Min: | 0.00478 | at alpha= | -1 | deg
Mach: | 0.25 |  |  | Cl=0 at alpha= | -2.3809 | deg
|  |  |  | @ Cl=0.1, Cd= | 0.00481
|  |  |  | @ Cl=0.4, Cd= | 0.0049335
|  |  |  | @ Cl=0.6, Cd= | 0.0052089
alpha (deg) | Cl | Cd | Cm | Cl/Cd
-16.5 | -0.483 | 0.1338 | -0.015 | -3.611
-16 | -0.537 | 0.12389 | -0.015 | -4.336
-15.5 | -0.587 | 0.11788 | -0.016 | -4.976
-15 | -0.619 | 0.11003 | -0.016 | -5.622
-14.5 | -0.646 | 0.10149 | -0.017 | -6.366
-14 | -0.668 | 0.09584 | -0.018 | -6.971
-13.5 | -0.687 | 0.08802 | -0.02 | -7.804
-13 | -0.699 | 0.08271 | -0.02 | -8.448
-12.5 | -0.713 | 0.07194 | -0.024 | -9.907
-12 | -0.735 | 0.05449 | -0.029 | -13.495
-11.5 | -0.824 | 0.01688 | -0.038 | -48.8
-11 | -0.82 | 0.01456 | -0.039 | -56.329
-10.5 | -0.81 | 0.01288 | -0.04 | -62.846
-10 | -0.79 | 0.01174 | -0.042 | -67.354
-9.5 | -0.763 | 0.01105 | -0.043 | -69.062
-9 | -0.73 | 0.01046 | -0.044 | -69.819
-8.5 | -0.693 | 0.00997 | -0.045 | -69.489
-8 | -0.652 | 0.00967 | -0.046 | -67.424
-7.5 | -0.603 | 0.00926 | -0.047 | -65.13
-7 | -0.552 | 0.00892 | -0.048 | -61.882
-6.5 | -0.498 | 0.00851 | -0.049 | -58.453
-6 | -0.441 | 0.00821 | -0.05 | -53.743
-5.5 | -0.383 | 0.00797 | -0.05 | -47.986
-5 | -0.323 | 0.00775 | -0.051 | -41.658
-4.5 | -0.263 | 0.00748 | -0.052 | -35.082
-4 | -0.201 | 0.00733 | -0.053 | -27.468
-3.5 | -0.14 | 0.0071 | -0.054 | -19.65
-3 | -0.077 | 0.00695 | -0.055 | -11.118
-2.5 | -0.015 | 0.00482 | -0.056 | -3.068
-2 | 0.048 | 0.00481 | -0.057 | 9.962
-1.5 | 0.111 | 0.00481 | -0.058 | 23.084
-1 | 0.174 | 0.00478 | -0.059 | 36.353
-0.5 | 0.237 | 0.00482 | -0.06 | 49.159
0 | 0.3 | 0.00483 | -0.06 | 62.05
0.5 | 0.363 | 0.00491 | -0.061 | 73.906
1 | 0.426 | 0.00495 | -0.062 | 85.953
1.5 | 0.488 | 0.00504 | -0.063 | 96.803
2 | 0.551 | 0.0051 | -0.064 | 108.124
2.5 | 0.614 | 0.00524 | -0.065 | 117.142
3 | 0.673 | 0.00538 | -0.066 | 125.192
3.5 | 0.734 | 0.00553 | -0.067 | 132.661
4 | 0.794 | 0.00576 | -0.068 | 137.831
4.5 | 0.851 | 0.00631 | -0.068 | 134.877
5 | 0.902 | 0.01021 | -0.068 | 88.342
5.5 | 0.956 | 0.01065 | -0.069 | 89.752
6 | 1.008 | 0.01106 | -0.07 | 91.134
6.5 | 1.058 | 0.01154 | -0.071 | 91.661
7 | 1.104 | 0.01206 | -0.071 | 91.556
7.5 | 1.147 | 0.01264 | -0.072 | 90.783
8 | 1.186 | 0.01325 | -0.073 | 89.544
8.5 | 1.221 | 0.01391 | -0.074 | 87.827
9 | 1.251 | 0.01461 | -0.074 | 85.629
9.5 | 1.272 | 0.01545 | -0.075 | 82.328
10 | 1.284 | 0.01632 | -0.076 | 78.698
10.5 | 1.288 | 0.01717 | -0.076 | 75.032
11 | 1.284 | 0.01823 | -0.077 | 70.41
11.5 | 1.27 | 0.01939 | -0.077 | 65.505
12 | 1.248 | 0.02062 | -0.078 | 60.508
12.5 | 1.215 | 0.02208 | -0.078 | 55.053
13 | 1.171 | 0.02449 | -0.079 | 47.82
13.5 | 1.114 | 0.02793 | -0.078 | 39.88
14 | 1.013 | 0.04325 | -0.074 | 23.421
14.5 | 0.852 | 0.10179 | -0.047 | 8.372
15 | 0.791 | 0.11287 | -0.043 | 7.007
15.5 | 0.719 | 0.12119 | -0.041 | 5.932

## 78. Re 5M Mach 0.25 (2)
BIGFOIL.COM POLAR EXPORT
NACA65-315 a=0.8
NACA65-315 a=0.8 |  |  |  | Cl Max: | 1.5977 | at alpha= | 18 | deg
XFOIL ncrit=9 |  |  |  | L/D Max: | 134.535 | at alpha= | 2.5 | deg
Re: | 5000000 |  |  | Cd Min: | 0.21023 | at alpha= | -20 | deg
Mach: | 0.25 |  |  | Cl=0 at alpha= | -2.4386 | deg
|  |  |  | @ Cl=0.1, Cd= | 0.0045597
|  |  |  | @ Cl=0.4, Cd= | 0.0040359
|  |  |  | @ Cl=0.6, Cd= | 0.0044997
alpha (deg) | Cl | Cd | Cm | Cl/Cd
-20 | -0.6103 | 0.21023 | 0.0045 | -2.903
-19.5 | -0.5984 | 0.20186 | -0.0003 | -2.9644
-19 | -0.5919 | 0.19171 | -0.0057 | -3.0875
-18.5 | -0.7947 | 0.13197 | -0.0367 | -6.0218
-18 | -0.9572 | 0.09403 | -0.0604 | -10.1797
-17.5 | -1.0682 | 0.06779 | -0.0777 | -15.7575
-16.5 | -1.0956 | 0.04982 | -0.0877 | -21.9912
-16 | -1.1338 | 0.03769 | -0.0963 | -30.0822
-15.5 | -1.1491 | 0.03209 | -0.0953 | -35.8087
-15 | -1.1603 | 0.02722 | -0.0932 | -42.6267
-14.5 | -1.1565 | 0.02372 | -0.0903 | -48.7563
-14 | -1.1431 | 0.02107 | -0.0871 | -54.2525
-13.5 | -1.1214 | 0.01905 | -0.0838 | -58.8661
-13 | -1.1016 | 0.01717 | -0.0798 | -64.1584
-12.5 | -1.0764 | 0.01586 | -0.0754 | -67.8689
-12 | -1.0544 | 0.01474 | -0.0696 | -71.5332
-11.5 | -1.0141 | 0.01379 | -0.0666 | -73.5388
-11 | -0.9683 | 0.01297 | -0.0644 | -74.6569
-10.5 | -0.9205 | 0.01217 | -0.0625 | -75.6368
-10 | -0.8692 | 0.01153 | -0.0612 | -75.3859
-9.5 | -0.8201 | 0.01064 | -0.0596 | -77.0771
-9 | -0.7674 | 0.00994 | -0.0585 | -77.2032
-8.5 | -0.7117 | 0.00946 | -0.058 | -75.2326
-8 | -0.6549 | 0.00905 | -0.0577 | -72.3646
-7.5 | -0.5973 | 0.00868 | -0.0575 | -68.8134
-7 | -0.5391 | 0.00835 | -0.0575 | -64.5629
-6.5 | -0.4819 | 0.00791 | -0.0575 | -60.9229
-6 | -0.423 | 0.00762 | -0.0577 | -55.5118
-5.5 | -0.3636 | 0.00739 | -0.0581 | -49.2016
-5 | -0.3044 | 0.00711 | -0.0585 | -42.8129
-4.5 | -0.2448 | 0.00688 | -0.059 | -35.5814
-4 | -0.1849 | 0.00669 | -0.0595 | -27.6383
-3.5 | -0.125 | 0.00649 | -0.0602 | -19.2604
-3 | -0.0655 | 0.00624 | -0.0608 | -10.4968
-2.5 | -0.0071 | 0.00579 | -0.0614 | -1.2263
-2 | 0.0507 | 0.00519 | -0.062 | 9.7688
-1.5 | 0.1078 | 0.00446 | -0.0627 | 24.1704
-1 | 0.1676 | 0.00409 | -0.0635 | 40.978
-0.5 | 0.2283 | 0.00399 | -0.0644 | 57.218
0 | 0.2899 | 0.00399 | -0.0654 | 72.6566
0.5 | 0.3512 | 0.00402 | -0.0663 | 87.3632
1 | 0.4125 | 0.00404 | -0.0672 | 102.104
1.5 | 0.4735 | 0.00412 | -0.0681 | 114.9272
2 | 0.5342 | 0.0042 | -0.0689 | 127.1905
2.5 | 0.5933 | 0.00441 | -0.0694 | 134.5351
3 | 0.6456 | 0.00511 | -0.0689 | 126.3405
4.5 | 0.7823 | 0.00797 | -0.0635 | 98.1556
5.5 | 0.8763 | 0.00921 | -0.06 | 95.1466
6 | 0.9253 | 0.00965 | -0.0585 | 95.886
6.5 | 0.9729 | 0.01005 | -0.0568 | 96.806
7 | 1.0116 | 0.01048 | -0.0532 | 96.5267
7.5 | 1.0491 | 0.01099 | -0.0495 | 95.4595
8 | 1.0859 | 0.01163 | -0.0459 | 93.3706
8.5 | 1.1232 | 0.01233 | -0.0426 | 91.0949
9.5 | 1.1969 | 0.01395 | -0.0362 | 85.7993
10 | 1.2291 | 0.01507 | -0.0326 | 81.5594
10.5 | 1.2657 | 0.01604 | -0.0297 | 78.909
11 | 1.2988 | 0.01726 | -0.0265 | 75.2491
11.5 | 1.3317 | 0.01852 | -0.0235 | 71.906
12 | 1.3689 | 0.01982 | -0.0217 | 69.0666
13 | 1.4177 | 0.02355 | -0.0143 | 60.1996
13.5 | 1.4472 | 0.02549 | -0.0118 | 56.7752
14 | 1.4747 | 0.02766 | -0.0094 | 53.3153
14.5 | 1.499 | 0.03021 | -0.007 | 49.6193
15 | 1.5197 | 0.03315 | -0.0046 | 45.8431
15.5 | 1.5369 | 0.03656 | -0.0024 | 42.0377
16 | 1.5564 | 0.03994 | -0.0007 | 38.9685
16.5 | 1.5724 | 0.04383 | 0.0008 | 35.875
17 | 1.5876 | 0.04799 | 0.0018 | 33.0819
17.5 | 1.5962 | 0.053 | 0.0025 | 30.117
18 | 1.5977 | 0.05905 | 0.0027 | 27.0567
18.5 | 1.5911 | 0.06638 | 0.0019 | 23.9696
19 | 1.5854 | 0.07401 | 0.0004 | 21.4214
19.5 | 1.5745 | 0.08282 | -0.0023 | 19.0111
20 | 1.5575 | 0.09292 | -0.0062 | 16.7617

## 79. Re 5M Mach 0.50 (1)
BIGFOIL.COM POLAR EXPORT
NACA65-315 a=0.8
NACA65-315 a=0.8 |  |  |  | Cl Max: | 1.232 | at alpha= | 20 | deg
JavaFoil+Calcfoil stall+Eppler ext transition |  |  |  | L/D Max: | 140.534 | at alpha= | 3 | deg
Re: | 5000000 |  |  | Cd Min: | 0.00497 | at alpha= | -1.5 | deg
Mach: | 0.5 |  |  | Cl=0 at alpha= | -2.3803 | deg
|  |  |  | @ Cl=0.1, Cd= | 0.0049837
|  |  |  | @ Cl=0.4, Cd= | 0.0051441
|  |  |  | @ Cl=0.6, Cd= | 0.0054857
alpha (deg) | Cl | Cd | Cm | Cl/Cd
-20 | -0.974 | 0.16063 | -0.017 | -6.066
-19.5 | -0.947 | 0.15472 | -0.017 | -6.122
-19 | -0.92 | 0.1468 | -0.017 | -6.269
-18.5 | -0.896 | 0.14526 | -0.018 | -6.165
-18 | -0.867 | 0.14048 | -0.018 | -6.169
-17.5 | -0.837 | 0.13393 | -0.018 | -6.252
-17 | -0.81 | 0.13114 | -0.019 | -6.175
-16.5 | -0.783 | 0.12612 | -0.019 | -6.207
-16 | -0.756 | 0.12421 | -0.02 | -6.09
-15.5 | -0.728 | 0.11811 | -0.02 | -6.161
-15 | -0.7 | 0.11379 | -0.02 | -6.148
-14.5 | -0.672 | 0.10889 | -0.02 | -6.175
-14 | -0.645 | 0.10318 | -0.021 | -6.252
-13.5 | -0.618 | 0.10343 | -0.021 | -5.971
-13 | -0.589 | 0.09435 | -0.021 | -6.248
-12.5 | -0.562 | 0.08609 | -0.021 | -6.531
-12 | -0.535 | 0.07869 | -0.022 | -6.799
-11.5 | -0.509 | 0.0717 | -0.024 | -7.098
-11 | -0.484 | 0.06525 | -0.026 | -7.414
-10.5 | -0.451 | 0.07588 | -0.022 | -5.943
-10 | -0.424 | 0.06709 | -0.023 | -6.314
-9.5 | -0.396 | 0.06053 | -0.023 | -6.544
-9 | -0.375 | 0.05098 | -0.031 | -7.351
-8.5 | -0.341 | 0.05485 | -0.025 | -6.216
-8 | -0.426 | 0.05289 | -0.024 | -8.06
-7.5 | -0.578 | 0.01131 | -0.051 | -51.062
-7 | -0.564 | 0.01042 | -0.053 | -54.136
-6.5 | -0.526 | 0.00981 | -0.054 | -53.647
-6 | -0.476 | 0.0093 | -0.055 | -51.19
-5.5 | -0.419 | 0.00898 | -0.056 | -46.656
-5 | -0.356 | 0.00861 | -0.057 | -41.356
-4.5 | -0.291 | 0.00818 | -0.058 | -35.535
-4 | -0.224 | 0.00787 | -0.059 | -28.42
-3.5 | -0.155 | 0.00762 | -0.06 | -20.401
-3 | -0.086 | 0.00736 | -0.061 | -11.718
-2.5 | -0.017 | 0.00717 | -0.063 | -2.304
-2 | 0.054 | 0.00501 | -0.064 | 10.692
-1.5 | 0.124 | 0.00497 | -0.065 | 24.964
-1 | 0.194 | 0.00501 | -0.066 | 38.831
-0.5 | 0.265 | 0.00501 | -0.067 | 52.86
0 | 0.335 | 0.00508 | -0.068 | 65.963
0.5 | 0.406 | 0.00515 | -0.069 | 78.806
1 | 0.476 | 0.00523 | -0.07 | 90.966
1.5 | 0.546 | 0.00537 | -0.071 | 101.766
2 | 0.616 | 0.00552 | -0.072 | 111.702
2.5 | 0.686 | 0.00569 | -0.073 | 120.669
3 | 0.749 | 0.00533 | -0.073 | 140.534
3.5 | 0.815 | 0.00594 | -0.074 | 137.224
4 | 0.877 | 0.00689 | -0.075 | 127.353
4.5 | 0.933 | 0.01134 | -0.075 | 82.246
5 | 0.991 | 0.01191 | -0.076 | 83.196
5.5 | 1.044 | 0.01254 | -0.077 | 83.243
6 | 1.091 | 0.01327 | -0.078 | 82.154
6.5 | 1.127 | 0.01407 | -0.078 | 80.129
7 | 1.149 | 0.01513 | -0.079 | 75.924
7.5 | 1.145 | 0.01631 | -0.08 | 70.195
8 | 1.083 | 0.01788 | -0.081 | 60.553
8.5 | 0.721 | 0.01969 | -0.081 | 36.613
9 | 0.628 | 0.06323 | -0.038 | 9.924
9.5 | 0.788 | 0.02083 | -0.083 | 37.825
10 | 0.817 | 0.02269 | -0.083 | 36.013
10.5 | 0.711 | 0.07145 | -0.044 | 9.953
11 | 0.736 | 0.08102 | -0.042 | 9.088
11.5 | 0.908 | 0.02622 | -0.085 | 34.636
12 | 0.792 | 0.0822 | -0.046 | 9.638
12.5 | 0.818 | 0.09158 | -0.046 | 8.936
13 | 0.847 | 0.09882 | -0.049 | 8.572
13.5 | 0.872 | 0.09954 | -0.047 | 8.76
14 | 0.898 | 0.10429 | -0.048 | 8.614
14.5 | 0.929 | 0.1103 | -0.053 | 8.426
15 | 0.957 | 0.12011 | -0.054 | 7.964
15.5 | 0.98 | 0.11714 | -0.052 | 8.367
16 | 1.009 | 0.1235 | -0.055 | 8.168
16.5 | 1.043 | 0.12775 | -0.06 | 8.161
17 | 1.062 | 0.13414 | -0.056 | 7.916
17.5 | 1.088 | 0.13677 | -0.057 | 7.957
18 | 1.119 | 0.14091 | -0.06 | 7.942
18.5 | 1.159 | 0.1399 | -0.067 | 8.286
19 | 1.17 | 0.14756 | -0.061 | 7.929
19.5 | 1.196 | 0.15629 | -0.061 | 7.655
20 | 1.232 | 0.15609 | -0.066 | 7.89

## 80. Re 5M Mach 0.50 (2)
BIGFOIL.COM POLAR EXPORT
NACA65-315 a=0.8
NACA65-315 a=0.8 |  |  |  | Cl Max: | 1.2089 | at alpha= | 10.5 | deg
XFOIL ncrit=9 |  |  |  | L/D Max: | 139.019 | at alpha= | 3 | deg
Re: | 5000000 |  |  | Cd Min: | 0.15336 | at alpha= | 15.5 | deg
Mach: | 0.5 |  |  | Cl=0 at alpha= | -2.4654 | deg
|  |  |  | @ Cl=0.1, Cd= | 0.0052585
|  |  |  | @ Cl=0.4, Cd= | 0.00419
|  |  |  | @ Cl=0.6, Cd= | 0.0043869
alpha (deg) | Cl | Cd | Cm | Cl/Cd
-13 | -0.4111 | 0.1139 | -0.063 | -3.6093
-12.5 | -0.4163 | 0.10259 | -0.0696 | -4.0579
-12 | -0.4347 | 0.08961 | -0.0776 | -4.851
-11.5 | -0.4606 | 0.07594 | -0.0864 | -6.0653
-11 | -0.4979 | 0.05877 | -0.0987 | -8.472
-10.5 | -0.5327 | 0.04728 | -0.1064 | -11.2669
-10 | -0.5707 | 0.03813 | -0.1098 | -14.9672
-9.5 | -0.6097 | 0.03047 | -0.1092 | -20.0098
-9 | -0.6434 | 0.02424 | -0.105 | -26.5429
-8.5 | -0.6618 | 0.01953 | -0.0981 | -33.8863
-8 | -0.6649 | 0.01581 | -0.0892 | -42.0557
-7.5 | -0.6399 | 0.01262 | -0.0827 | -50.7052
-7 | -0.5973 | 0.01074 | -0.0776 | -55.6145
-6.5 | -0.5419 | 0.0096 | -0.0741 | -56.4479
-6 | -0.4801 | 0.00877 | -0.0719 | -54.7434
-5.5 | -0.4142 | 0.0082 | -0.0705 | -50.5122
-5 | -0.3464 | 0.00779 | -0.0697 | -44.4673
-4.5 | -0.278 | 0.00744 | -0.0693 | -37.3656
-4 | -0.2097 | 0.00713 | -0.0691 | -29.4109
-3.5 | -0.1407 | 0.00688 | -0.0693 | -20.4506
-3 | -0.0721 | 0.00665 | -0.0697 | -10.8421
-2.5 | -0.0045 | 0.00633 | -0.07 | -0.7109
-2 | 0.0605 | 0.00569 | -0.0704 | 10.6327
-1 | 0.1905 | 0.00427 | -0.0716 | 44.6136
-0.5 | 0.2602 | 0.00417 | -0.0726 | 62.3981
0 | 0.3303 | 0.00419 | -0.0736 | 78.8305
0.5 | 0.401 | 0.00419 | -0.0748 | 95.7041
1 | 0.4711 | 0.00427 | -0.0757 | 110.3279
1.5 | 0.5415 | 0.00432 | -0.0767 | 125.3472
2 | 0.6114 | 0.0044 | -0.0775 | 138.9545
3 | 0.7368 | 0.0053 | -0.0762 | 139.0189
3.5 | 0.7741 | 0.00672 | -0.0713 | 115.1935
4 | 0.805 | 0.00801 | -0.0651 | 100.4994
4.5 | 0.8225 | 0.00907 | -0.0561 | 90.6836
5 | 0.8478 | 0.01023 | -0.0489 | 82.8739
5.5 | 0.8899 | 0.01107 | -0.0446 | 80.3884
6 | 0.9341 | 0.01195 | -0.0406 | 78.1674
6.5 | 0.9763 | 0.013 | -0.0364 | 75.1
7 | 1.0204 | 0.01409 | -0.0324 | 72.4202
7.5 | 1.0606 | 0.01545 | -0.028 | 68.6472
8 | 1.0978 | 0.01708 | -0.0234 | 64.274
8.5 | 1.1342 | 0.0189 | -0.0187 | 60.0106
9 | 1.1657 | 0.02113 | -0.0139 | 55.168
10 | 1.2059 | 0.02753 | -0.0034 | 43.8031
10.5 | 1.2089 | 0.03223 | 0.002 | 37.5085
11 | 1.2018 | 0.03808 | 0.0068 | 31.5599
11.5 | 1.1894 | 0.04513 | 0.01 | 26.355
12 | 1.1666 | 0.05393 | 0.0109 | 21.6317
12.5 | 1.1319 | 0.06489 | 0.009 | 17.4434
13 | 1.0948 | 0.07697 | 0.0048 | 14.2237
13.5 | 1.0608 | 0.0909 | -0.0026 | 11.67
14 | 1.0304 | 0.10604 | -0.0123 | 9.7171
14.5 | 1.0057 | 0.12169 | -0.0228 | 8.2644
15 | 0.9844 | 0.13757 | -0.0331 | 7.1556
15.5 | 0.9633 | 0.15336 | -0.0431 | 6.2813

## 81. Re 6M Mach 0.00 (1)
BIGFOIL.COM POLAR EXPORT
NACA65-315 a=0.8
NACA65-315 a=0.8 |  |  |  | Cl Max: | 1.349 | at alpha= | 12 | deg
JavaFoil+Calcfoil stall+Eppler ext transition |  |  |  | L/D Max: | 131.566 | at alpha= | 3.5 | deg
Re: | 6000000 |  |  | Cd Min: | 0.00466 | at alpha= | -1 | deg
Mach: | 0 |  |  | Cl=0 at alpha= | -2.3833 | deg
|  |  |  | @ Cl=0.1, Cd= | 0.00469
|  |  |  | @ Cl=0.4, Cd= | 0.0047861
|  |  |  | @ Cl=0.6, Cd= | 0.0051303
alpha (deg) | Cl | Cd | Cm | Cl/Cd
-18.5 | -0.712 | 0.14075 | -0.014 | -5.062
-18 | -0.734 | 0.13099 | -0.015 | -5.607
-17.5 | -0.753 | 0.12556 | -0.016 | -6
-17 | -0.772 | 0.11852 | -0.017 | -6.516
-16.5 | -0.789 | 0.11164 | -0.017 | -7.072
-16 | -0.804 | 0.10515 | -0.018 | -7.647
-15.5 | -0.818 | 0.09804 | -0.019 | -8.34
-15 | -0.825 | 0.08817 | -0.021 | -9.356
-14.5 | -0.904 | 0.03721 | -0.029 | -24.288
-14 | -0.924 | 0.02614 | -0.031 | -35.345
-13.5 | -0.934 | 0.01973 | -0.033 | -47.341
-13 | -0.929 | 0.01743 | -0.034 | -53.304
-12.5 | -0.92 | 0.01545 | -0.035 | -59.54
-12 | -0.905 | 0.01427 | -0.036 | -63.388
-11.5 | -0.89 | 0.01253 | -0.038 | -71.06
-11 | -0.867 | 0.01162 | -0.039 | -74.598
-10.5 | -0.839 | 0.01093 | -0.04 | -76.773
-10 | -0.807 | 0.01041 | -0.041 | -77.542
-9.5 | -0.771 | 0.00994 | -0.042 | -77.625
-9 | -0.734 | 0.00966 | -0.043 | -75.98
-8.5 | -0.689 | 0.00931 | -0.044 | -74.002
-8 | -0.641 | 0.00895 | -0.045 | -71.607
-7.5 | -0.591 | 0.00856 | -0.045 | -69.088
-7 | -0.539 | 0.00834 | -0.046 | -64.603
-6.5 | -0.485 | 0.00805 | -0.047 | -60.212
-6 | -0.429 | 0.00779 | -0.048 | -55.075
-5.5 | -0.372 | 0.00753 | -0.049 | -49.35
-5 | -0.313 | 0.00738 | -0.05 | -42.464
-4.5 | -0.255 | 0.00715 | -0.051 | -35.622
-4 | -0.195 | 0.007 | -0.052 | -27.884
-3.5 | -0.135 | 0.00684 | -0.052 | -19.755
-3 | -0.075 | 0.00666 | -0.053 | -11.243
-2.5 | -0.014 | 0.00475 | -0.054 | -3.017
-2 | 0.046 | 0.00469 | -0.055 | 9.902
-1.5 | 0.107 | 0.00469 | -0.056 | 22.929
-1 | 0.168 | 0.00466 | -0.057 | 36.164
-0.5 | 0.229 | 0.00467 | -0.058 | 49.143
0 | 0.29 | 0.00474 | -0.059 | 61.294
0.5 | 0.351 | 0.00477 | -0.059 | 73.658
1 | 0.412 | 0.00479 | -0.06 | 86.073
1.5 | 0.473 | 0.00488 | -0.061 | 96.901
2 | 0.534 | 0.005 | -0.062 | 106.719
2.5 | 0.594 | 0.00512 | -0.063 | 115.996
3 | 0.652 | 0.00522 | -0.064 | 124.985
3.5 | 0.711 | 0.00541 | -0.065 | 131.566
4 | 0.77 | 0.00625 | -0.065 | 123.165
4.5 | 0.827 | 0.00675 | -0.066 | 122.43
5 | 0.878 | 0.00952 | -0.067 | 92.179
5.5 | 0.931 | 0.0099 | -0.067 | 94.047
6 | 0.983 | 0.01028 | -0.068 | 95.653
6.5 | 1.033 | 0.01066 | -0.069 | 96.873
7 | 1.081 | 0.0111 | -0.069 | 97.317
7.5 | 1.126 | 0.01155 | -0.07 | 97.442
8 | 1.168 | 0.01208 | -0.071 | 96.693
8.5 | 1.208 | 0.0126 | -0.072 | 95.877
9 | 1.245 | 0.01318 | -0.072 | 94.454
9.5 | 1.275 | 0.01378 | -0.073 | 92.487
10 | 1.3 | 0.01449 | -0.074 | 89.702
10.5 | 1.319 | 0.01522 | -0.074 | 86.66
11 | 1.334 | 0.01595 | -0.075 | 83.679
11.5 | 1.344 | 0.01675 | -0.075 | 80.242
12 | 1.349 | 0.01759 | -0.076 | 76.673
12.5 | 1.348 | 0.0187 | -0.077 | 72.092
13 | 1.343 | 0.01971 | -0.077 | 68.126
13.5 | 1.333 | 0.02077 | -0.078 | 64.185
14 | 1.318 | 0.02225 | -0.078 | 59.231
14.5 | 1.299 | 0.02349 | -0.079 | 55.307
15 | 1.276 | 0.02537 | -0.079 | 50.285
15.5 | 1.241 | 0.02787 | -0.079 | 44.513
16 | 1.201 | 0.0311 | -0.079 | 38.602
16.5 | 1.15 | 0.03783 | -0.078 | 30.391
17 | 1.097 | 0.04606 | -0.077 | 23.825

## 82. Re 6M Mach 0.00 (2)
BIGFOIL.COM POLAR EXPORT
NACA65-315 a=0.8
NACA65-315 a=0.8 |  |  |  | Cl Max: | 1.7184 | at alpha= | 20 | deg
XFOIL ncrit=9 |  |  |  | L/D Max: | 130.068 | at alpha= | 2.5 | deg
Re: | 6000000 |  |  | Cd Min: | 0.05402 | at alpha= | 20 | deg
Mach: | 0 |  |  | Cl=0 at alpha= | -2.4369 | deg
|  |  |  | @ Cl=0.1, Cd= | 0.0045808
|  |  |  | @ Cl=0.4, Cd= | 0.0038924
|  |  |  | @ Cl=0.6, Cd= | 0.0049822
alpha (deg) | Cl | Cd | Cm | Cl/Cd
-20 | -1.4658 | 0.03811 | -0.0783 | -38.4623
-19.5 | -1.4575 | 0.03435 | -0.0785 | -42.4309
-19 | -1.447 | 0.03105 | -0.0781 | -46.6023
-18.5 | -1.4287 | 0.0285 | -0.0776 | -50.1298
-17.5 | -1.3734 | 0.02375 | -0.0791 | -57.8274
-17 | -1.3577 | 0.02189 | -0.0765 | -62.0238
-16.5 | -1.334 | 0.02037 | -0.0745 | -65.4885
-16 | -1.3085 | 0.01897 | -0.0725 | -68.9773
-15.5 | -1.2811 | 0.01779 | -0.0704 | -72.0124
-15 | -1.2631 | 0.01626 | -0.0668 | -77.6814
-14.5 | -1.2461 | 0.01497 | -0.0623 | -83.2398
-14 | -1.2222 | 0.01417 | -0.0578 | -86.2526
-13.5 | -1.1824 | 0.01347 | -0.0561 | -87.7803
-13 | -1.1396 | 0.01283 | -0.0548 | -88.8231
-12.5 | -1.094 | 0.01225 | -0.0539 | -89.3061
-12 | -1.0469 | 0.01168 | -0.0531 | -89.6318
-11.5 | -0.998 | 0.01119 | -0.0527 | -89.1868
-11 | -0.9478 | 0.01074 | -0.0524 | -88.2495
-10.5 | -0.8968 | 0.01029 | -0.0522 | -87.1526
-10 | -0.8446 | 0.00989 | -0.0521 | -85.3994
-9.5 | -0.794 | 0.00929 | -0.0518 | -85.4682
-9 | -0.7408 | 0.0089 | -0.0519 | -83.236
-8.5 | -0.6865 | 0.00857 | -0.0522 | -80.105
-8 | -0.6315 | 0.00826 | -0.0525 | -76.4528
-7.5 | -0.576 | 0.008 | -0.053 | -72
-7 | -0.5205 | 0.00769 | -0.0534 | -67.6853
-6.5 | -0.4646 | 0.00739 | -0.0538 | -62.8687
-6 | -0.408 | 0.00717 | -0.0544 | -56.9038
-5.5 | -0.3509 | 0.00697 | -0.0551 | -50.3443
-5 | -0.294 | 0.00675 | -0.0557 | -43.5556
-4.5 | -0.2366 | 0.00655 | -0.0563 | -36.1221
-4 | -0.1791 | 0.00638 | -0.057 | -28.0721
-3.5 | -0.1213 | 0.00619 | -0.0578 | -19.5961
-3 | -0.0639 | 0.00597 | -0.0585 | -10.7035
-2.5 | -0.0071 | 0.00557 | -0.0592 | -1.2747
-1.5 | 0.1055 | 0.00453 | -0.0606 | 23.2892
-1 | 0.1621 | 0.00399 | -0.0614 | 40.6266
-0.5 | 0.2203 | 0.00383 | -0.0623 | 57.5196
0 | 0.2796 | 0.0038 | -0.0632 | 73.5789
0.5 | 0.3384 | 0.00383 | -0.0641 | 88.3551
1 | 0.3972 | 0.00389 | -0.065 | 102.108
1.5 | 0.456 | 0.00394 | -0.0659 | 115.736
2 | 0.5144 | 0.00405 | -0.0667 | 127.0123
2.5 | 0.5697 | 0.00438 | -0.067 | 130.0685
3 | 0.6175 | 0.00533 | -0.0662 | 115.8537
4 | 0.7142 | 0.00685 | -0.0646 | 104.2628
4.5 | 0.7611 | 0.00759 | -0.0635 | 100.2767
5 | 0.8095 | 0.00817 | -0.0626 | 99.082
5.5 | 0.8587 | 0.00864 | -0.0618 | 99.3866
6 | 0.9087 | 0.00902 | -0.0612 | 100.7428
6.5 | 0.9586 | 0.00935 | -0.0606 | 102.5241
7 | 1.0067 | 0.00974 | -0.0596 | 103.3573
7.5 | 1.054 | 0.0101 | -0.0585 | 104.3564
8 | 1.0978 | 0.01055 | -0.0568 | 104.0569
9 | 1.1688 | 0.01143 | -0.0502 | 102.2572
9.5 | 1.2036 | 0.01202 | -0.0471 | 100.1331
10 | 1.2365 | 0.01276 | -0.0439 | 96.9044
11 | 1.3064 | 0.0142 | -0.0387 | 92
11.5 | 1.34 | 0.01504 | -0.0361 | 89.0957
12 | 1.3713 | 0.016 | -0.0334 | 85.7062
12.5 | 1.4014 | 0.01683 | -0.0306 | 83.268
13 | 1.4294 | 0.01819 | -0.0278 | 78.5816
13.5 | 1.4607 | 0.0194 | -0.0257 | 75.2938
14 | 1.4901 | 0.02078 | -0.0236 | 71.7084
14.5 | 1.5178 | 0.02232 | -0.0214 | 68.0018
15 | 1.5435 | 0.02406 | -0.0193 | 64.1521
15.5 | 1.5677 | 0.02599 | -0.0172 | 60.3194
16 | 1.5889 | 0.02824 | -0.0152 | 56.2642
16.5 | 1.6076 | 0.03079 | -0.0133 | 52.2118
17 | 1.6307 | 0.03311 | -0.0119 | 49.251
17.5 | 1.6504 | 0.03581 | -0.0106 | 46.0877
18 | 1.6694 | 0.03867 | -0.0095 | 43.1704
18.5 | 1.6858 | 0.04188 | -0.0086 | 40.2531
19 | 1.7 | 0.04544 | -0.0079 | 37.412
19.5 | 1.7103 | 0.04953 | -0.0074 | 34.5306
20 | 1.7184 | 0.05402 | -0.0072 | 31.8104

## 83. Re 6M Mach 0.10 (1)
BIGFOIL.COM POLAR EXPORT
NACA65-315 a=0.8
NACA65-315 a=0.8 |  |  |  | Cl Max: | 1.339 | at alpha= | 12 | deg
JavaFoil+Calcfoil stall+Eppler ext transition |  |  |  | L/D Max: | 132.581 | at alpha= | 3.5 | deg
Re: | 6000000 |  |  | Cd Min: | 0.00465 | at alpha= | -0.5 | deg
Mach: | 0.1 |  |  | Cl=0 at alpha= | -2.3853 | deg
|  |  |  | @ Cl=0.1, Cd= | 0.0046752
|  |  |  | @ Cl=0.4, Cd= | 0.0048039
|  |  |  | @ Cl=0.6, Cd= | 0.0051178
alpha (deg) | Cl | Cd | Cm | Cl/Cd
-18 | -0.692 | 0.13426 | -0.015 | -5.154
-17.5 | -0.715 | 0.1291 | -0.015 | -5.537
-17 | -0.737 | 0.12121 | -0.016 | -6.081
-16.5 | -0.757 | 0.11444 | -0.017 | -6.619
-16 | -0.775 | 0.10928 | -0.017 | -7.094
-15.5 | -0.792 | 0.10144 | -0.019 | -7.809
-15 | -0.803 | 0.0903 | -0.021 | -8.891
-14.5 | -0.817 | 0.07596 | -0.024 | -10.757
-14 | -0.885 | 0.03481 | -0.03 | -25.435
-13.5 | -0.909 | 0.02335 | -0.033 | -38.908
-13 | -0.916 | 0.01808 | -0.034 | -50.643
-12.5 | -0.909 | 0.01603 | -0.035 | -56.681
-12 | -0.896 | 0.01479 | -0.036 | -60.553
-11.5 | -0.884 | 0.01287 | -0.038 | -68.645
-11 | -0.863 | 0.01186 | -0.039 | -72.756
-10.5 | -0.836 | 0.01122 | -0.04 | -74.57
-10 | -0.806 | 0.01052 | -0.041 | -76.665
-9.5 | -0.771 | 0.01002 | -0.042 | -76.947
-9 | -0.735 | 0.00978 | -0.043 | -75.152
-8.5 | -0.69 | 0.00932 | -0.044 | -74.082
-8 | -0.643 | 0.00896 | -0.045 | -71.778
-7.5 | -0.593 | 0.00863 | -0.046 | -68.76
-7 | -0.541 | 0.00836 | -0.046 | -64.702
-6.5 | -0.487 | 0.00804 | -0.047 | -60.538
-6 | -0.431 | 0.00776 | -0.048 | -55.492
-5.5 | -0.373 | 0.0076 | -0.049 | -49.097
-5 | -0.315 | 0.00736 | -0.05 | -42.778
-4.5 | -0.256 | 0.00719 | -0.051 | -35.602
-4 | -0.196 | 0.007 | -0.052 | -28.005
-3.5 | -0.136 | 0.00683 | -0.053 | -19.892
-3 | -0.075 | 0.0067 | -0.054 | -11.234
-2.5 | -0.014 | 0.00473 | -0.054 | -3.042
-2 | 0.047 | 0.00471 | -0.055 | 9.919
-1.5 | 0.108 | 0.00467 | -0.056 | 23.119
-1 | 0.169 | 0.00467 | -0.057 | 36.236
-0.5 | 0.23 | 0.00465 | -0.058 | 49.581
0 | 0.292 | 0.00475 | -0.059 | 61.436
0.5 | 0.353 | 0.00475 | -0.06 | 74.265
1 | 0.414 | 0.00482 | -0.061 | 85.871
1.5 | 0.475 | 0.00487 | -0.061 | 97.678
2 | 0.536 | 0.00499 | -0.062 | 107.545
2.5 | 0.597 | 0.00511 | -0.063 | 116.861
3 | 0.655 | 0.00526 | -0.064 | 124.664
3.5 | 0.715 | 0.00539 | -0.065 | 132.581
4 | 0.774 | 0.00632 | -0.066 | 122.44
4.5 | 0.83 | 0.00645 | -0.066 | 128.665
5 | 0.881 | 0.00959 | -0.067 | 91.915
5.5 | 0.935 | 0.00995 | -0.068 | 93.946
6 | 0.987 | 0.01034 | -0.068 | 95.491
6.5 | 1.037 | 0.01073 | -0.069 | 96.645
7 | 1.085 | 0.01118 | -0.07 | 97.012
7.5 | 1.13 | 0.01166 | -0.07 | 96.866
8 | 1.172 | 0.01218 | -0.071 | 96.182
8.5 | 1.211 | 0.01272 | -0.072 | 95.216
9 | 1.246 | 0.01329 | -0.073 | 93.78
9.5 | 1.276 | 0.01393 | -0.073 | 91.548
10 | 1.299 | 0.01466 | -0.074 | 88.61
10.5 | 1.317 | 0.01542 | -0.074 | 85.427
11 | 1.33 | 0.01616 | -0.075 | 82.261
11.5 | 1.337 | 0.01706 | -0.076 | 78.377
12 | 1.339 | 0.01787 | -0.076 | 74.926
12.5 | 1.335 | 0.01903 | -0.077 | 70.129
13 | 1.325 | 0.02016 | -0.077 | 65.732
13.5 | 1.312 | 0.02121 | -0.078 | 61.851
14 | 1.292 | 0.02279 | -0.078 | 56.696
14.5 | 1.268 | 0.0244 | -0.079 | 51.966
15 | 1.239 | 0.02628 | -0.079 | 47.161
15.5 | 1.198 | 0.02927 | -0.079 | 40.921
16 | 1.141 | 0.03635 | -0.078 | 31.395
16.5 | 1.082 | 0.04545 | -0.076 | 23.811
17 | 0.958 | 0.09566 | -0.063 | 10.012

## 84. Re 6M Mach 0.10 (2)
BIGFOIL.COM POLAR EXPORT
NACA65-315 a=0.8
NACA65-315 a=0.8 |  |  |  | Cl Max: | 1.7051 | at alpha= | 20 | deg
XFOIL ncrit=9 |  |  |  | L/D Max: | 130.868 | at alpha= | 2.5 | deg
Re: | 6000000 |  |  | Cd Min: | 0.0581 | at alpha= | 20 | deg
Mach: | 0.1 |  |  | Cl=0 at alpha= | -2.4374 | deg
|  |  |  | @ Cl=0.1, Cd= | 0.0046015
|  |  |  | @ Cl=0.4, Cd= | 0.0039003
|  |  |  | @ Cl=0.6, Cd= | 0.0049171
alpha (deg) | Cl | Cd | Cm | Cl/Cd
-20 | -1.4402 | 0.04295 | -0.0805 | -33.532
-19.5 | -1.4361 | 0.03835 | -0.0812 | -37.4472
-19 | -1.4304 | 0.03426 | -0.0813 | -41.7513
-17.5 | -1.3732 | 0.02559 | -0.0813 | -53.6616
-17 | -1.3495 | 0.02347 | -0.0805 | -57.4989
-16.5 | -1.3277 | 0.0217 | -0.0785 | -61.1843
-16 | -1.3043 | 0.02005 | -0.0764 | -65.0524
-15.5 | -1.2771 | 0.01873 | -0.0742 | -68.1847
-15 | -1.253 | 0.01732 | -0.0715 | -72.3441
-14.5 | -1.2391 | 0.01563 | -0.067 | -79.277
-14 | -1.2196 | 0.0146 | -0.062 | -83.5342
-13.5 | -1.1865 | 0.01385 | -0.0589 | -85.6679
-13 | -1.145 | 0.01315 | -0.0571 | -87.0722
-12.5 | -1.0999 | 0.01252 | -0.0559 | -87.8514
-12 | -1.0531 | 0.01192 | -0.0549 | -88.3473
-11.5 | -1.0042 | 0.01139 | -0.0542 | -88.1651
-11 | -0.9539 | 0.01091 | -0.0537 | -87.4335
-10.5 | -0.9027 | 0.01043 | -0.0534 | -86.5484
-10 | -0.8501 | 0.01001 | -0.0532 | -84.9251
-9.5 | -0.799 | 0.00942 | -0.0528 | -84.8195
-9 | -0.7458 | 0.00898 | -0.0528 | -83.0512
-8.5 | -0.6911 | 0.00863 | -0.0529 | -80.0811
-8 | -0.6358 | 0.00832 | -0.0532 | -76.4183
-7.5 | -0.5799 | 0.00804 | -0.0535 | -72.1269
-7 | -0.5237 | 0.00775 | -0.0539 | -67.5742
-6.5 | -0.4676 | 0.00743 | -0.0543 | -62.9341
-6 | -0.4106 | 0.0072 | -0.0549 | -57.0278
-5.5 | -0.3531 | 0.00699 | -0.0555 | -50.515
-5 | -0.2958 | 0.00677 | -0.0561 | -43.6928
-4.5 | -0.238 | 0.00656 | -0.0567 | -36.2805
-3.5 | -0.122 | 0.0062 | -0.0581 | -19.6774
-3 | -0.0642 | 0.00599 | -0.0588 | -10.7179
-2.5 | -0.0071 | 0.00558 | -0.0595 | -1.2724
-2 | 0.0496 | 0.00511 | -0.0602 | 9.7065
-1.5 | 0.1061 | 0.00454 | -0.061 | 23.37
-1 | 0.1631 | 0.004 | -0.0618 | 40.775
-0.5 | 0.2216 | 0.00383 | -0.0626 | 57.859
0 | 0.2812 | 0.00381 | -0.0636 | 73.8058
0.5 | 0.3405 | 0.00384 | -0.0645 | 88.6719
1 | 0.3996 | 0.0039 | -0.0654 | 102.4615
1.5 | 0.4588 | 0.00395 | -0.0663 | 116.1519
2 | 0.5175 | 0.00405 | -0.0671 | 127.7778
2.5 | 0.5732 | 0.00438 | -0.0674 | 130.8676
3 | 0.6211 | 0.00534 | -0.0665 | 116.3109
3.5 | 0.6696 | 0.00614 | -0.0657 | 109.0554
4 | 0.7178 | 0.00688 | -0.0648 | 104.3314
4.5 | 0.7645 | 0.00765 | -0.0635 | 99.9346
5 | 0.8131 | 0.00822 | -0.0626 | 98.9173
5.5 | 0.8624 | 0.00869 | -0.0617 | 99.2405
6 | 0.9126 | 0.00907 | -0.061 | 100.6174
6.5 | 0.9625 | 0.00941 | -0.0603 | 102.2848
7 | 1.0106 | 0.0098 | -0.0592 | 103.1224
7.5 | 1.0575 | 0.01017 | -0.0579 | 103.9823
8 | 1.0988 | 0.01063 | -0.0556 | 103.3678
8.5 | 1.1335 | 0.01106 | -0.0519 | 102.4864
9 | 1.1694 | 0.01158 | -0.0487 | 100.9845
9.5 | 1.2042 | 0.01221 | -0.0456 | 98.6241
10 | 1.2375 | 0.01298 | -0.0424 | 95.339
11 | 1.3081 | 0.01449 | -0.0371 | 90.2761
11.5 | 1.3415 | 0.01539 | -0.0344 | 87.167
12 | 1.3725 | 0.01643 | -0.0315 | 83.5362
12.5 | 1.402 | 0.01736 | -0.0286 | 80.7604
13 | 1.4315 | 0.01871 | -0.026 | 76.5099
13.5 | 1.4626 | 0.02 | -0.0238 | 73.13
14 | 1.4916 | 0.02149 | -0.0215 | 69.409
14.5 | 1.519 | 0.02314 | -0.0193 | 65.6439
15 | 1.5444 | 0.02501 | -0.0171 | 61.7513
15.5 | 1.5675 | 0.02713 | -0.0149 | 57.7774
16 | 1.5865 | 0.02968 | -0.0128 | 53.4535
16.5 | 1.6074 | 0.0322 | -0.011 | 49.9193
17 | 1.6309 | 0.03464 | -0.0097 | 47.0814
17.5 | 1.6494 | 0.03758 | -0.0084 | 43.8904
18 | 1.6668 | 0.04075 | -0.0072 | 40.9031
18.5 | 1.682 | 0.04427 | -0.0063 | 37.9941
19 | 1.6931 | 0.04832 | -0.0057 | 35.0393
19.5 | 1.7005 | 0.05297 | -0.0054 | 32.1031
20 | 1.7051 | 0.0581 | -0.0054 | 29.3477

## 85. Re 6M Mach 0.25 (1)
BIGFOIL.COM POLAR EXPORT
NACA65-315 a=0.8
NACA65-315 a=0.8 |  |  |  | Cl Max: | 1.29 | at alpha= | 10.5 | deg
JavaFoil+Calcfoil stall+Eppler ext transition |  |  |  | L/D Max: | 135.486 | at alpha= | 4.5 | deg
Re: | 6000000 |  |  | Cd Min: | 0.00471 | at alpha= | -1.5 | deg
Mach: | 0.25 |  |  | Cl=0 at alpha= | -2.3809 | deg
|  |  |  | @ Cl=0.1, Cd= | 0.0047152
|  |  |  | @ Cl=0.4, Cd= | 0.0048417
|  |  |  | @ Cl=0.6, Cd= | 0.0051711
alpha (deg) | Cl | Cd | Cm | Cl/Cd
-16.5 | -0.483 | 0.13229 | -0.015 | -3.654
-16 | -0.537 | 0.12192 | -0.015 | -4.408
-15.5 | -0.587 | 0.116 | -0.016 | -5.058
-15 | -0.619 | 0.10843 | -0.017 | -5.709
-14.5 | -0.647 | 0.10042 | -0.018 | -6.44
-14 | -0.669 | 0.09458 | -0.018 | -7.071
-13.5 | -0.688 | 0.08649 | -0.02 | -7.957
-13 | -0.701 | 0.08072 | -0.021 | -8.681
-12.5 | -0.732 | 0.05876 | -0.028 | -12.463
-12 | -0.813 | 0.0217 | -0.036 | -37.463
-11.5 | -0.827 | 0.01581 | -0.038 | -52.329
-11 | -0.824 | 0.01374 | -0.039 | -59.982
-10.5 | -0.812 | 0.01232 | -0.041 | -65.946
-10 | -0.792 | 0.01131 | -0.042 | -70.067
-9.5 | -0.765 | 0.01067 | -0.043 | -71.713
-9 | -0.732 | 0.01012 | -0.044 | -72.318
-8.5 | -0.694 | 0.00911 | -0.045 | -76.223
-8 | -0.652 | 0.00932 | -0.046 | -69.966
-7.5 | -0.603 | 0.00894 | -0.047 | -67.497
-7 | -0.552 | 0.00861 | -0.048 | -64.074
-6.5 | -0.498 | 0.0083 | -0.049 | -59.957
-6 | -0.441 | 0.00801 | -0.05 | -55.077
-5.5 | -0.383 | 0.00775 | -0.05 | -49.371
-5 | -0.323 | 0.00757 | -0.051 | -42.666
-4.5 | -0.263 | 0.00731 | -0.052 | -35.893
-4 | -0.201 | 0.0071 | -0.053 | -28.345
-3.5 | -0.14 | 0.00694 | -0.054 | -20.108
-3 | -0.077 | 0.0068 | -0.055 | -11.362
-2.5 | -0.015 | 0.00477 | -0.056 | -3.099
-2 | 0.048 | 0.00474 | -0.057 | 10.109
-1.5 | 0.111 | 0.00471 | -0.058 | 23.567
-1 | 0.174 | 0.00473 | -0.059 | 36.757
-0.5 | 0.237 | 0.00475 | -0.06 | 49.908
0 | 0.3 | 0.00475 | -0.06 | 63.067
0.5 | 0.363 | 0.00483 | -0.061 | 75.114
1 | 0.426 | 0.00485 | -0.062 | 87.737
1.5 | 0.488 | 0.00495 | -0.063 | 98.719
2 | 0.551 | 0.00507 | -0.064 | 108.638
2.5 | 0.614 | 0.0052 | -0.065 | 117.971
3 | 0.673 | 0.00536 | -0.066 | 125.573
3.5 | 0.734 | 0.00553 | -0.067 | 132.84
4 | 0.794 | 0.00624 | -0.067 | 127.203
4.5 | 0.851 | 0.00628 | -0.068 | 135.486
5 | 0.903 | 0.0099 | -0.069 | 91.195
5.5 | 0.957 | 0.01033 | -0.069 | 92.637
6 | 1.009 | 0.01072 | -0.07 | 94.089
6.5 | 1.058 | 0.0112 | -0.071 | 94.521
7 | 1.105 | 0.01168 | -0.072 | 94.623
7.5 | 1.148 | 0.01223 | -0.072 | 93.842
8 | 1.188 | 0.01285 | -0.073 | 92.383
8.5 | 1.222 | 0.01346 | -0.074 | 90.812
9 | 1.253 | 0.01414 | -0.074 | 88.564
9.5 | 1.273 | 0.01495 | -0.075 | 85.175
10 | 1.286 | 0.01579 | -0.076 | 81.441
10.5 | 1.29 | 0.0166 | -0.076 | 77.68
11 | 1.285 | 0.01764 | -0.077 | 72.869
11.5 | 1.272 | 0.01872 | -0.078 | 67.934
12 | 1.249 | 0.01988 | -0.078 | 62.832
12.5 | 1.217 | 0.02126 | -0.079 | 57.248
13 | 1.174 | 0.02334 | -0.079 | 50.309
13.5 | 1.119 | 0.02629 | -0.079 | 42.57
14 | 1.043 | 0.03314 | -0.077 | 31.459
14.5 | 0.856 | 0.09871 | -0.05 | 8.668
15 | 0.792 | 0.11145 | -0.044 | 7.104
15.5 | 0.719 | 0.1205 | -0.042 | 5.97

## 86. Re 6M Mach 0.25 (2)
BIGFOIL.COM POLAR EXPORT
NACA65-315 a=0.8
NACA65-315 a=0.8 |  |  |  | Cl Max: | 1.6278 | at alpha= | 18.5 | deg
XFOIL ncrit=9 |  |  |  | L/D Max: | 134.376 | at alpha= | 2.5 | deg
Re: | 6000000 |  |  | Cd Min: | 0.20809 | at alpha= | -20 | deg
Mach: | 0.25 |  |  | Cl=0 at alpha= | -2.4425 | deg
|  |  |  | @ Cl=0.1, Cd= | 0.0047036
|  |  |  | @ Cl=0.4, Cd= | 0.0039252
|  |  |  | @ Cl=0.6, Cd= | 0.0045601
alpha (deg) | Cl | Cd | Cm | Cl/Cd
-20 | -0.615 | 0.20809 | 0.0037 | -2.9555
-19 | -0.9807 | 0.10692 | -0.0536 | -9.1723
-18.5 | -1.0973 | 0.07948 | -0.0716 | -13.806
-18 | -1.1204 | 0.06822 | -0.0785 | -16.4233
-17 | -1.1852 | 0.04695 | -0.0893 | -25.2439
-16.5 | -1.1843 | 0.03823 | -0.0972 | -30.9783
-16 | -1.2048 | 0.03227 | -0.0962 | -37.335
-15.5 | -1.192 | 0.02902 | -0.0947 | -41.0751
-15 | -1.188 | 0.0254 | -0.0923 | -46.7717
-14.5 | -1.1719 | 0.02277 | -0.0896 | -51.4668
-14 | -1.1685 | 0.01961 | -0.0855 | -59.5869
-13.5 | -1.1556 | 0.01729 | -0.0811 | -66.8363
-13 | -1.1358 | 0.01567 | -0.0763 | -72.4825
-12.5 | -1.1128 | 0.01458 | -0.0707 | -76.3237
-12 | -1.0762 | 0.01366 | -0.067 | -78.7848
-11.5 | -1.0309 | 0.01284 | -0.0645 | -80.2882
-11 | -0.9823 | 0.01212 | -0.0626 | -81.0479
-10.5 | -0.9322 | 0.0114 | -0.061 | -81.7719
-10 | -0.8793 | 0.0108 | -0.0598 | -81.4167
-9.5 | -0.8251 | 0.01025 | -0.0589 | -80.4976
-9 | -0.7714 | 0.0096 | -0.058 | -80.3542
-8.5 | -0.7163 | 0.00905 | -0.0573 | -79.1492
-8 | -0.659 | 0.00865 | -0.0571 | -76.185
-7.5 | -0.6009 | 0.0083 | -0.057 | -72.3976
-7 | -0.5423 | 0.00801 | -0.0571 | -67.7029
-6.5 | -0.4839 | 0.00765 | -0.0572 | -63.2549
-6 | -0.425 | 0.00735 | -0.0574 | -57.8231
-5.5 | -0.3654 | 0.00711 | -0.0578 | -51.3924
-5 | -0.3055 | 0.0069 | -0.0583 | -44.2754
-4.5 | -0.2459 | 0.00666 | -0.0588 | -36.9219
-4 | -0.1857 | 0.00649 | -0.0595 | -28.6133
-3.5 | -0.1257 | 0.00629 | -0.0601 | -19.9841
-3 | -0.0657 | 0.00608 | -0.0608 | -10.8059
-2.5 | -0.0067 | 0.0057 | -0.0614 | -1.1754
-2 | 0.0516 | 0.00521 | -0.0621 | 9.904
-1.5 | 0.1099 | 0.0046 | -0.0628 | 23.8913
-1 | 0.1683 | 0.00404 | -0.0636 | 41.6584
-0.5 | 0.229 | 0.00385 | -0.0645 | 59.4805
0 | 0.2905 | 0.00384 | -0.0655 | 75.651
0.5 | 0.3518 | 0.00387 | -0.0665 | 90.9044
1 | 0.4129 | 0.00394 | -0.0674 | 104.797
1.5 | 0.4741 | 0.00399 | -0.0682 | 118.8221
2 | 0.5349 | 0.00409 | -0.0691 | 130.7824
2.5 | 0.5926 | 0.00441 | -0.0694 | 134.3764
3 | 0.6409 | 0.00539 | -0.0682 | 118.9054
3.5 | 0.6891 | 0.00629 | -0.0669 | 109.5548
4 | 0.737 | 0.00709 | -0.0655 | 103.9492
4.5 | 0.7834 | 0.00789 | -0.0638 | 99.2902
5 | 0.8316 | 0.0085 | -0.0622 | 97.8353
5.5 | 0.882 | 0.00895 | -0.061 | 98.5475
6 | 0.9323 | 0.00933 | -0.0598 | 99.925
6.5 | 0.9804 | 0.00976 | -0.0581 | 100.4508
7 | 1.026 | 0.01014 | -0.0558 | 101.1834
7.5 | 1.0611 | 0.01061 | -0.0516 | 100.0094
8 | 1.0975 | 0.01122 | -0.0478 | 97.8164
8.5 | 1.1366 | 0.01181 | -0.0447 | 96.2405
9 | 1.174 | 0.01253 | -0.0414 | 93.6951
9.5 | 1.2076 | 0.01347 | -0.0377 | 89.6511
10 | 1.2451 | 0.01431 | -0.0347 | 87.0091
10.5 | 1.2812 | 0.01528 | -0.0316 | 83.8482
11 | 1.3149 | 0.01642 | -0.0284 | 80.0792
11.5 | 1.3469 | 0.0177 | -0.0251 | 76.096
12 | 1.3747 | 0.01928 | -0.0215 | 71.3019
12.5 | 1.4074 | 0.02047 | -0.0187 | 68.7543
13 | 1.4378 | 0.02219 | -0.0159 | 64.795
13.5 | 1.4678 | 0.02401 | -0.0132 | 61.1329
14 | 1.494 | 0.0262 | -0.0105 | 57.0229
14.5 | 1.5153 | 0.02888 | -0.0077 | 52.4688
15 | 1.5386 | 0.03158 | -0.0053 | 48.7207
15.5 | 1.5623 | 0.03438 | -0.0033 | 45.4421
16 | 1.5824 | 0.03763 | -0.0014 | 42.0516
16.5 | 1.5995 | 0.04129 | 0.0003 | 38.7382
17 | 1.6105 | 0.04571 | 0.0018 | 35.233
17.5 | 1.6185 | 0.05064 | 0.0027 | 31.9609
18 | 1.6258 | 0.05596 | 0.0032 | 29.0529
18.5 | 1.6278 | 0.06211 | 0.003 | 26.2083
19 | 1.6251 | 0.06914 | 0.002 | 23.5045
19.5 | 1.618 | 0.0771 | 0.0001 | 20.9857
20 | 1.603 | 0.08659 | -0.0031 | 18.5125

## 87. Re 6M Mach 0.50 (1)
BIGFOIL.COM POLAR EXPORT
NACA65-315 a=0.8
NACA65-315 a=0.8 |  |  |  | Cl Max: | 1.243 | at alpha= | 20 | deg
JavaFoil+Calcfoil stall+Eppler ext transition |  |  |  | L/D Max: | 157.828 | at alpha= | 3.5 | deg
Re: | 6000000 |  |  | Cd Min: | 0.00489 | at alpha= | -1 | deg
Mach: | 0.5 |  |  | Cl=0 at alpha= | -2.3803 | deg
|  |  |  | @ Cl=0.1, Cd= | 0.0049131
|  |  |  | @ Cl=0.4, Cd= | 0.0050724
|  |  |  | @ Cl=0.6, Cd= | 0.0053834
alpha (deg) | Cl | Cd | Cm | Cl/Cd
-20 | -0.975 | 0.15481 | -0.017 | -6.297
-19.5 | -0.948 | 0.15148 | -0.017 | -6.256
-19 | -0.92 | 0.14407 | -0.017 | -6.389
-18.5 | -0.897 | 0.14198 | -0.019 | -6.316
-18 | -0.867 | 0.13744 | -0.019 | -6.311
-17.5 | -0.838 | 0.13152 | -0.018 | -6.369
-17 | -0.81 | 0.12857 | -0.019 | -6.301
-16.5 | -0.783 | 0.12361 | -0.019 | -6.335
-16 | -0.757 | 0.12183 | -0.02 | -6.215
-15.5 | -0.729 | 0.11618 | -0.02 | -6.271
-15 | -0.7 | 0.11085 | -0.02 | -6.312
-14.5 | -0.673 | 0.09972 | -0.02 | -6.747
-14 | -0.646 | 0.0933 | -0.021 | -6.92
-13.5 | -0.618 | 0.10032 | -0.021 | -6.157
-13 | -0.59 | 0.09305 | -0.021 | -6.341
-12.5 | -0.563 | 0.08405 | -0.022 | -6.697
-12 | -0.536 | 0.07742 | -0.023 | -6.925
-11.5 | -0.512 | 0.06854 | -0.026 | -7.477
-11 | -0.558 | 0.02051 | -0.042 | -27.189
-10.5 | -0.451 | 0.0753 | -0.022 | -5.99
-10 | -0.424 | 0.06632 | -0.023 | -6.389
-9.5 | -0.397 | 0.06002 | -0.025 | -6.614
-9 | -0.436 | 0.01533 | -0.047 | -28.427
-8.5 | -0.341 | 0.05414 | -0.025 | -6.304
-8 | -0.426 | 0.05257 | -0.024 | -8.113
-7.5 | -0.579 | 0.01092 | -0.051 | -53.049
-7 | -0.565 | 0.01007 | -0.053 | -56.102
-6.5 | -0.527 | 0.0095 | -0.054 | -55.539
-6 | -0.477 | 0.00853 | -0.055 | -55.949
-5.5 | -0.419 | 0.00866 | -0.056 | -48.397
-5 | -0.356 | 0.00832 | -0.057 | -42.831
-4.5 | -0.291 | 0.00798 | -0.058 | -36.443
-4 | -0.224 | 0.00768 | -0.059 | -29.145
-3.5 | -0.155 | 0.00744 | -0.06 | -20.877
-3 | -0.086 | 0.0072 | -0.061 | -11.975
-2.5 | -0.017 | 0.00701 | -0.063 | -2.355
-2 | 0.054 | 0.0049 | -0.064 | 10.939
-1.5 | 0.124 | 0.00492 | -0.065 | 25.223
-1 | 0.194 | 0.00489 | -0.066 | 39.789
-0.5 | 0.265 | 0.00492 | -0.067 | 53.866
0 | 0.335 | 0.00499 | -0.068 | 67.184
0.5 | 0.406 | 0.00508 | -0.069 | 79.865
1 | 0.476 | 0.00513 | -0.07 | 92.699
1.5 | 0.546 | 0.00526 | -0.071 | 103.728
2 | 0.616 | 0.00542 | -0.072 | 113.704
2.5 | 0.686 | 0.00563 | -0.073 | 121.869
3 | 0.75 | 0.00529 | -0.073 | 141.629
3.5 | 0.815 | 0.00517 | -0.074 | 157.828
4 | 0.877 | 0.00724 | -0.075 | 121.197
4.5 | 0.934 | 0.01097 | -0.075 | 85.109
5 | 0.992 | 0.01154 | -0.076 | 85.933
5.5 | 1.045 | 0.01218 | -0.077 | 85.804
6 | 1.092 | 0.01286 | -0.078 | 84.872
6.5 | 1.128 | 0.01362 | -0.079 | 82.826
7 | 1.15 | 0.01465 | -0.079 | 78.489
7.5 | 1.146 | 0.01577 | -0.08 | 72.628
8 | 1.084 | 0.01731 | -0.081 | 62.609
8.5 | 0.724 | 0.01896 | -0.081 | 38.206
9 | 0.628 | 0.06177 | -0.039 | 10.165
9.5 | 0.789 | 0.02015 | -0.083 | 39.161
10 | 0.819 | 0.02204 | -0.083 | 37.138
10.5 | 0.716 | 0.06879 | -0.05 | 10.413
11 | 0.737 | 0.07923 | -0.042 | 9.297
11.5 | 0.911 | 0.0252 | -0.086 | 36.154
12 | 0.91 | 0.03464 | -0.082 | 26.261
12.5 | 0.819 | 0.0885 | -0.047 | 9.258
13 | 0.848 | 0.09545 | -0.05 | 8.886
13.5 | 0.872 | 0.09426 | -0.048 | 9.256
14 | 0.899 | 0.10169 | -0.048 | 8.837
14.5 | 0.932 | 0.10678 | -0.055 | 8.725
15 | 0.957 | 0.1171 | -0.054 | 8.175
15.5 | 0.98 | 0.11466 | -0.052 | 8.551
16 | 1.01 | 0.1201 | -0.056 | 8.412
16.5 | 1.047 | 0.1228 | -0.062 | 8.528
17 | 1.062 | 0.13074 | -0.056 | 8.124
17.5 | 1.09 | 0.13485 | -0.058 | 8.084
18 | 1.129 | 0.13416 | -0.065 | 8.413
18.5 | 1.169 | 0.13134 | -0.07 | 8.9
19 | 1.17 | 0.14381 | -0.061 | 8.138
19.5 | 1.199 | 0.15126 | -0.062 | 7.924
20 | 1.243 | 0.14631 | -0.07 | 8.492

## 88. Re 6M Mach 0.50 (2)
BIGFOIL.COM POLAR EXPORT
NACA65-315 a=0.8
NACA65-315 a=0.8 |  |  |  | Cl Max: | 1.224 | at alpha= | 10 | deg
XFOIL ncrit=9 |  |  |  | L/D Max: | 150.022 | at alpha= | 2.5 | deg
Re: | 6000000 |  |  | Cd Min: | 0.13474 | at alpha= | 15 | deg
Mach: | 0.5 |  |  | Cl=0 at alpha= | -2.4672 | deg
|  |  |  | @ Cl=0.1, Cd= | 0.005174
|  |  |  | @ Cl=0.4, Cd= | 0.0040488
|  |  |  | @ Cl=0.6, Cd= | 0.004252
alpha (deg) | Cl | Cd | Cm | Cl/Cd
-13.5 | -0.4311 | 0.12033 | -0.059 | -3.5826
-13 | -0.4292 | 0.11018 | -0.0651 | -3.8954
-12.5 | -0.4315 | 0.09966 | -0.0715 | -4.3297
-12 | -0.4524 | 0.08652 | -0.0798 | -5.2288
-11.5 | -0.4747 | 0.07341 | -0.0884 | -6.4664
-11 | -0.5086 | 0.05711 | -0.1003 | -8.9056
-10.5 | -0.542 | 0.04624 | -0.1073 | -11.7215
-10 | -0.5794 | 0.03737 | -0.1102 | -15.5044
-9.5 | -0.6184 | 0.0299 | -0.1093 | -20.6823
-9 | -0.6577 | 0.02335 | -0.1045 | -28.167
-8.5 | -0.687 | 0.01815 | -0.0962 | -37.8512
-8 | -0.6846 | 0.01452 | -0.0875 | -47.1488
-7.5 | -0.6548 | 0.01174 | -0.0811 | -55.7751
-7 | -0.6079 | 0.01012 | -0.0764 | -60.0692
-6.5 | -0.5491 | 0.00909 | -0.0733 | -60.407
-6 | -0.4837 | 0.00846 | -0.0714 | -57.1749
-5.5 | -0.4177 | 0.00786 | -0.07 | -53.1425
-5 | -0.3491 | 0.00749 | -0.0693 | -46.6088
-4.5 | -0.2798 | 0.00719 | -0.0691 | -38.9152
-4 | -0.211 | 0.00688 | -0.069 | -30.6686
-3.5 | -0.1417 | 0.00667 | -0.0692 | -21.2444
-3 | -0.0728 | 0.00645 | -0.0696 | -11.2868
-2.5 | -0.0043 | 0.00617 | -0.0701 | -0.69692
-1.5 | 0.1266 | 0.00492 | -0.0711 | 25.7317
-1 | 0.1918 | 0.00418 | -0.0718 | 45.8852
-0.5 | 0.261 | 0.00403 | -0.0728 | 64.7643
0 | 0.3317 | 0.00401 | -0.0739 | 82.7182
0.5 | 0.4022 | 0.00405 | -0.075 | 99.3086
1 | 0.4727 | 0.00408 | -0.076 | 115.8578
1.5 | 0.5427 | 0.00417 | -0.0769 | 130.1439
2 | 0.6126 | 0.00427 | -0.0777 | 143.466
2.5 | 0.6796 | 0.00453 | -0.0779 | 150.0221
3.5 | 0.7685 | 0.00687 | -0.0705 | 111.8632
4 | 0.8039 | 0.008 | -0.0649 | 100.4875
4.5 | 0.8254 | 0.00894 | -0.0565 | 92.3266
5 | 0.8566 | 0.0099 | -0.0502 | 86.5253
5.5 | 0.8996 | 0.01068 | -0.0459 | 84.2322
6 | 0.9449 | 0.0115 | -0.042 | 82.1652
6.5 | 0.9898 | 0.01242 | -0.038 | 79.694
7.5 | 1.0734 | 0.01482 | -0.0293 | 72.4291
8 | 1.1145 | 0.01625 | -0.0249 | 68.5846
8.5 | 1.1519 | 0.01797 | -0.0201 | 64.1013
9 | 1.1855 | 0.02003 | -0.0152 | 59.1862
9.5 | 1.2079 | 0.02288 | -0.0096 | 52.7928
10 | 1.224 | 0.02638 | -0.0041 | 46.3988
11 | 1.2204 | 0.03668 | 0.0066 | 33.2715
11.5 | 1.2089 | 0.04349 | 0.0101 | 27.7972
12 | 1.176 | 0.05299 | 0.0113 | 22.1929
12.5 | 1.1403 | 0.06401 | 0.0095 | 17.8144
13 | 1.1061 | 0.07627 | 0.0049 | 14.5024
14.5 | 1.0193 | 0.1192 | -0.0209 | 8.5512
15 | 0.9993 | 0.13474 | -0.0311 | 7.4165

## 89. Re 7M Mach 0.00 (1)
BIGFOIL.COM POLAR EXPORT
NACA65-315 a=0.8
NACA65-315 a=0.8 |  |  |  | Cl Max: | 1.35 | at alpha= | 12 | deg
JavaFoil+Calcfoil stall+Eppler ext transition |  |  |  | L/D Max: | 125.143 | at alpha= | 3 | deg
Re: | 7000000 |  |  | Cd Min: | 0.00462 | at alpha= | -1.5 | deg
Mach: | 0 |  |  | Cl=0 at alpha= | -2.3833 | deg
|  |  |  | @ Cl=0.1, Cd= | 0.0046257
|  |  |  | @ Cl=0.4, Cd= | 0.0047543
|  |  |  | @ Cl=0.6, Cd= | 0.0050755
alpha (deg) | Cl | Cd | Cm | Cl/Cd
-18.5 | -0.713 | 0.13845 | -0.015 | -5.151
-18 | -0.736 | 0.12899 | -0.016 | -5.703
-17.5 | -0.755 | 0.12376 | -0.016 | -6.097
-17 | -0.774 | 0.11619 | -0.017 | -6.66
-16.5 | -0.791 | 0.10923 | -0.018 | -7.243
-16 | -0.806 | 0.10364 | -0.018 | -7.773
-15.5 | -0.822 | 0.09434 | -0.02 | -8.709
-15 | -0.83 | 0.08404 | -0.022 | -9.876
-14.5 | -0.923 | 0.02914 | -0.03 | -31.678
-14 | -0.932 | 0.02318 | -0.032 | -40.231
-13.5 | -0.934 | 0.01946 | -0.033 | -48.008
-13 | -0.932 | 0.01661 | -0.034 | -56.07
-12.5 | -0.923 | 0.01467 | -0.035 | -62.93
-12 | -0.908 | 0.01361 | -0.036 | -66.724
-11.5 | -0.892 | 0.01207 | -0.038 | -73.905
-11 | -0.869 | 0.01124 | -0.039 | -77.306
-10.5 | -0.841 | 0.01062 | -0.04 | -79.199
-10 | -0.809 | 0.01012 | -0.041 | -79.883
-9.5 | -0.773 | 0.00911 | -0.042 | -84.861
-9 | -0.734 | 0.00944 | -0.043 | -77.726
-8.5 | -0.689 | 0.00901 | -0.044 | -76.421
-8 | -0.641 | 0.00867 | -0.045 | -73.904
-7.5 | -0.591 | 0.00836 | -0.045 | -70.699
-7 | -0.539 | 0.00811 | -0.046 | -66.433
-6.5 | -0.485 | 0.00781 | -0.047 | -62.061
-6 | -0.429 | 0.00762 | -0.048 | -56.256
-5.5 | -0.372 | 0.0074 | -0.049 | -50.244
-5 | -0.314 | 0.00723 | -0.05 | -43.382
-4.5 | -0.255 | 0.007 | -0.051 | -36.399
-4 | -0.195 | 0.00686 | -0.052 | -28.458
-3.5 | -0.135 | 0.00666 | -0.052 | -20.298
-3 | -0.075 | 0.00654 | -0.053 | -11.461
-2.5 | -0.014 | 0.00496 | -0.054 | -2.889
-2 | 0.046 | 0.00467 | -0.055 | 9.941
-1.5 | 0.107 | 0.00462 | -0.056 | 23.28
-1 | 0.168 | 0.00464 | -0.057 | 36.329
-0.5 | 0.229 | 0.00465 | -0.058 | 49.359
0 | 0.29 | 0.00466 | -0.059 | 62.27
0.5 | 0.351 | 0.00469 | -0.059 | 74.917
1 | 0.412 | 0.00477 | -0.06 | 86.422
1.5 | 0.473 | 0.00486 | -0.061 | 97.209
2 | 0.534 | 0.00492 | -0.062 | 108.437
2.5 | 0.594 | 0.00506 | -0.063 | 117.43
3 | 0.652 | 0.00521 | -0.064 | 125.143
3.5 | 0.711 | 0.00594 | -0.065 | 119.765
4 | 0.77 | 0.0065 | -0.065 | 118.526
4.5 | 0.826 | 0.00666 | -0.066 | 124.106
5 | 0.878 | 0.0093 | -0.067 | 94.398
5.5 | 0.932 | 0.00964 | -0.067 | 96.674
6 | 0.984 | 0.01 | -0.068 | 98.333
6.5 | 1.034 | 0.01039 | -0.069 | 99.498
7 | 1.081 | 0.01081 | -0.069 | 100.031
7.5 | 1.127 | 0.01126 | -0.07 | 100.079
8 | 1.169 | 0.01176 | -0.071 | 99.45
8.5 | 1.209 | 0.01226 | -0.072 | 98.631
9 | 1.246 | 0.01282 | -0.072 | 97.153
9.5 | 1.276 | 0.0134 | -0.073 | 95.188
10 | 1.301 | 0.01409 | -0.074 | 92.333
10.5 | 1.321 | 0.0148 | -0.074 | 89.25
11 | 1.336 | 0.01549 | -0.075 | 86.205
11.5 | 1.345 | 0.01627 | -0.075 | 82.675
12 | 1.35 | 0.01708 | -0.076 | 79.026
12.5 | 1.349 | 0.01814 | -0.077 | 74.376
13 | 1.344 | 0.01918 | -0.077 | 70.067
13.5 | 1.334 | 0.02014 | -0.078 | 66.243
14 | 1.319 | 0.02161 | -0.078 | 61.033
14.5 | 1.301 | 0.02275 | -0.079 | 57.18
15 | 1.278 | 0.02454 | -0.079 | 52.073
15.5 | 1.243 | 0.02678 | -0.079 | 46.424
16 | 1.202 | 0.03036 | -0.079 | 39.589
16.5 | 1.156 | 0.0353 | -0.079 | 32.745
17 | 1.108 | 0.04132 | -0.078 | 26.808

## 90. Re 7M Mach 0.00 (2)
BIGFOIL.COM POLAR EXPORT
NACA65-315 a=0.8
NACA65-315 a=0.8 |  |  |  | Cl Max: | 1.7334 | at alpha= | 20 | deg
XFOIL ncrit=9 |  |  |  | L/D Max: | 128.897 | at alpha= | 2 | deg
Re: | 7000000 |  |  | Cd Min: | 0.05226 | at alpha= | 20 | deg
Mach: | 0 |  |  | Cl=0 at alpha= | -2.4384 | deg
|  |  |  | @ Cl=0.1, Cd= | 0.0046665
|  |  |  | @ Cl=0.4, Cd= | 0.0037823
|  |  |  | @ Cl=0.6, Cd= | 0.0051712
alpha (deg) | Cl | Cd | Cm | Cl/Cd
-20 | -1.4969 | 0.0352 | -0.0784 | -42.5256
-19.5 | -1.4878 | 0.03172 | -0.0782 | -46.9042
-19 | -1.4748 | 0.02874 | -0.0776 | -51.3152
-18.5 | -1.4568 | 0.02627 | -0.0768 | -55.4549
-18 | -1.4314 | 0.02391 | -0.0771 | -59.8662
-17.5 | -1.4032 | 0.02214 | -0.0767 | -63.3785
-17 | -1.3832 | 0.02039 | -0.0746 | -67.8372
-16.5 | -1.3589 | 0.01894 | -0.0725 | -71.7476
-16 | -1.3326 | 0.01768 | -0.0703 | -75.3733
-15.5 | -1.306 | 0.01653 | -0.0678 | -79.0079
-15 | -1.281 | 0.01549 | -0.0647 | -82.6985
-14.5 | -1.2589 | 0.0146 | -0.0603 | -86.226
-14 | -1.2314 | 0.01371 | -0.0565 | -89.8177
-13.5 | -1.1919 | 0.01295 | -0.0548 | -92.0386
-13 | -1.1482 | 0.01229 | -0.0536 | -93.4255
-12.5 | -1.1019 | 0.01172 | -0.0527 | -94.0188
-12 | -1.0539 | 0.0112 | -0.0521 | -94.0982
-11.5 | -1.0043 | 0.01072 | -0.0518 | -93.6847
-11 | -0.9535 | 0.01028 | -0.0515 | -92.7529
-10.5 | -0.9018 | 0.00987 | -0.0514 | -91.3678
-10 | -0.849 | 0.0095 | -0.0515 | -89.3684
-9.5 | -0.7963 | 0.00909 | -0.0515 | -87.6018
-9 | -0.7434 | 0.00863 | -0.0516 | -86.1414
-8.5 | -0.689 | 0.00829 | -0.0518 | -83.1122
-7.5 | -0.5781 | 0.00774 | -0.0526 | -74.6899
-7 | -0.5219 | 0.00751 | -0.0532 | -69.494
-6.5 | -0.466 | 0.0072 | -0.0536 | -64.7222
-6 | -0.4093 | 0.00696 | -0.0542 | -58.8075
-5.5 | -0.3521 | 0.00678 | -0.0549 | -51.9322
-5 | -0.2948 | 0.00658 | -0.0556 | -44.8024
-4.5 | -0.2374 | 0.00638 | -0.0562 | -37.21
-4 | -0.1796 | 0.00622 | -0.057 | -28.8746
-3.5 | -0.1218 | 0.00605 | -0.0577 | -20.1322
-3 | -0.064 | 0.00585 | -0.0585 | -10.9402
-2.5 | -0.007 | 0.00551 | -0.0592 | -1.2704
-2 | 0.0498 | 0.00509 | -0.0599 | 9.7839
-1.5 | 0.1067 | 0.00461 | -0.0607 | 23.1453
-1 | 0.1629 | 0.00403 | -0.0615 | 40.4218
-0.5 | 0.2209 | 0.00373 | -0.0624 | 59.2225
0 | 0.2798 | 0.00374 | -0.0633 | 74.8128
0.5 | 0.3389 | 0.00375 | -0.0642 | 90.3733
1 | 0.3978 | 0.00378 | -0.0651 | 105.2381
1.5 | 0.4564 | 0.00384 | -0.066 | 118.8542
2 | 0.5143 | 0.00399 | -0.0667 | 128.8972
2.5 | 0.5676 | 0.00453 | -0.0667 | 125.298
3 | 0.6151 | 0.00547 | -0.0659 | 112.4497
4 | 0.7138 | 0.00685 | -0.0646 | 104.2044
4.5 | 0.762 | 0.00752 | -0.0637 | 101.3298
5 | 0.8114 | 0.00804 | -0.0629 | 100.9204
5.5 | 0.862 | 0.00844 | -0.0624 | 102.1327
6 | 0.9129 | 0.00878 | -0.0619 | 103.9749
6.5 | 0.9629 | 0.00913 | -0.0613 | 105.4655
7 | 1.0123 | 0.00946 | -0.0606 | 107.0085
7.5 | 1.0599 | 0.00984 | -0.0596 | 107.7134
8 | 1.1048 | 0.01027 | -0.0581 | 107.5755
8.5 | 1.1465 | 0.01063 | -0.0559 | 107.8551
9 | 1.1798 | 0.01109 | -0.0522 | 106.3841
9.5 | 1.2129 | 0.01168 | -0.0487 | 103.8442
10 | 1.2479 | 0.0123 | -0.0457 | 101.4553
10.5 | 1.2839 | 0.01293 | -0.0431 | 99.2962
11 | 1.3183 | 0.01367 | -0.0404 | 96.4375
11.5 | 1.3513 | 0.01451 | -0.0377 | 93.1289
12 | 1.3822 | 0.01549 | -0.0348 | 89.2318
12.5 | 1.4116 | 0.01655 | -0.0319 | 85.2931
13 | 1.4433 | 0.01736 | -0.0294 | 83.1394
13.5 | 1.4745 | 0.01854 | -0.0272 | 79.5307
14 | 1.5036 | 0.01988 | -0.0249 | 75.6338
14.5 | 1.5314 | 0.02139 | -0.0227 | 71.5942
15 | 1.5573 | 0.02305 | -0.0204 | 67.5618
15.5 | 1.5808 | 0.02498 | -0.0182 | 63.2826
16 | 1.6009 | 0.02725 | -0.016 | 58.7486
16.5 | 1.6242 | 0.0294 | -0.0143 | 55.2449
17 | 1.648 | 0.03159 | -0.0128 | 52.1684
17.5 | 1.6679 | 0.0342 | -0.0114 | 48.769
18 | 1.6865 | 0.03704 | -0.0102 | 45.5319
18.5 | 1.7028 | 0.04018 | -0.0091 | 42.3793
19 | 1.7165 | 0.0437 | -0.0082 | 39.2792
19.5 | 1.7274 | 0.04763 | -0.0076 | 36.2671
20 | 1.7334 | 0.05226 | -0.0072 | 33.1688

## 91. Re 7M Mach 0.10 (1)
BIGFOIL.COM POLAR EXPORT
NACA65-315 a=0.8
NACA65-315 a=0.8 |  |  |  | Cl Max: | 1.34 | at alpha= | 12 | deg
JavaFoil+Calcfoil stall+Eppler ext transition |  |  |  | L/D Max: | 125.528 | at alpha= | 3 | deg
Re: | 7000000 |  |  | Cd Min: | 0.00463 | at alpha= | -1.5 | deg
Mach: | 0.1 |  |  | Cl=0 at alpha= | -2.3853 | deg
|  |  |  | @ Cl=0.1, Cd= | 0.0046339
|  |  |  | @ Cl=0.4, Cd= | 0.0047477
|  |  |  | @ Cl=0.6, Cd= | 0.0050588
alpha (deg) | Cl | Cd | Cm | Cl/Cd
-18 | -0.693 | 0.1323 | -0.015 | -5.238
-17.5 | -0.716 | 0.12714 | -0.016 | -5.63
-17 | -0.738 | 0.12007 | -0.016 | -6.146
-16.5 | -0.759 | 0.11244 | -0.017 | -6.75
-16 | -0.777 | 0.10719 | -0.018 | -7.247
-15.5 | -0.794 | 0.09896 | -0.019 | -8.027
-15 | -0.81 | 0.08444 | -0.022 | -9.591
-14.5 | -0.873 | 0.0429 | -0.029 | -20.346
-14 | -0.899 | 0.02924 | -0.031 | -30.744
-13.5 | -0.915 | 0.0211 | -0.033 | -43.377
-13 | -0.919 | 0.01718 | -0.034 | -53.472
-12.5 | -0.912 | 0.01523 | -0.036 | -59.881
-12 | -0.899 | 0.01405 | -0.037 | -64.005
-11.5 | -0.886 | 0.0124 | -0.038 | -71.426
-11 | -0.865 | 0.01147 | -0.039 | -75.436
-10.5 | -0.838 | 0.01089 | -0.04 | -76.933
-10 | -0.808 | 0.01024 | -0.041 | -78.87
-9.5 | -0.773 | 0.00978 | -0.042 | -79.004
-9 | -0.735 | 0.00945 | -0.043 | -77.74
-8.5 | -0.69 | 0.0091 | -0.044 | -75.868
-8 | -0.643 | 0.00875 | -0.045 | -73.486
-7.5 | -0.593 | 0.00845 | -0.046 | -70.18
-7 | -0.541 | 0.00817 | -0.046 | -66.193
-6.5 | -0.487 | 0.00787 | -0.047 | -61.884
-6 | -0.431 | 0.00763 | -0.048 | -56.486
-5.5 | -0.373 | 0.00744 | -0.049 | -50.177
-5 | -0.315 | 0.00721 | -0.05 | -43.698
-4.5 | -0.256 | 0.00706 | -0.051 | -36.242
-4 | -0.196 | 0.00684 | -0.052 | -28.674
-3.5 | -0.136 | 0.0067 | -0.053 | -20.268
-3 | -0.075 | 0.00657 | -0.054 | -11.452
-2.5 | -0.014 | 0.00498 | -0.054 | -2.889
-2 | 0.047 | 0.00466 | -0.055 | 10.023
-1.5 | 0.108 | 0.00463 | -0.056 | 23.325
-1 | 0.169 | 0.00464 | -0.057 | 36.438
-0.5 | 0.23 | 0.00465 | -0.058 | 49.519
0 | 0.292 | 0.00467 | -0.059 | 62.429
0.5 | 0.353 | 0.00474 | -0.06 | 74.428
1 | 0.414 | 0.00475 | -0.061 | 87.129
1.5 | 0.475 | 0.00485 | -0.061 | 97.969
2 | 0.536 | 0.00495 | -0.062 | 108.268
2.5 | 0.597 | 0.00505 | -0.063 | 118.335
3 | 0.655 | 0.00522 | -0.064 | 125.528
3.5 | 0.715 | 0.00598 | -0.065 | 119.624
4 | 0.774 | 0.00651 | -0.066 | 118.838
4.5 | 0.83 | 0.00669 | -0.066 | 124.022
5 | 0.882 | 0.00935 | -0.067 | 94.389
5.5 | 0.936 | 0.0097 | -0.068 | 96.49
6 | 0.988 | 0.01008 | -0.068 | 97.98
6.5 | 1.038 | 0.01045 | -0.069 | 99.279
7 | 1.085 | 0.0109 | -0.07 | 99.533
7.5 | 1.13 | 0.01135 | -0.071 | 99.602
8 | 1.173 | 0.01185 | -0.071 | 98.923
8.5 | 1.212 | 0.01238 | -0.072 | 97.91
9 | 1.248 | 0.01293 | -0.073 | 96.488
9.5 | 1.277 | 0.01355 | -0.073 | 94.222
10 | 1.3 | 0.01425 | -0.074 | 91.219
10.5 | 1.318 | 0.015 | -0.075 | 87.875
11 | 1.331 | 0.0157 | -0.075 | 84.752
11.5 | 1.338 | 0.01658 | -0.076 | 80.712
12 | 1.34 | 0.01735 | -0.076 | 77.229
12.5 | 1.336 | 0.01847 | -0.077 | 72.344
13 | 1.327 | 0.01956 | -0.077 | 67.828
13.5 | 1.313 | 0.02056 | -0.078 | 63.853
14 | 1.293 | 0.02216 | -0.078 | 58.367
14.5 | 1.27 | 0.02359 | -0.079 | 53.823
15 | 1.241 | 0.02569 | -0.079 | 48.293
15.5 | 1.201 | 0.02802 | -0.079 | 42.856
16 | 1.147 | 0.03387 | -0.079 | 33.874
16.5 | 1.094 | 0.04029 | -0.078 | 27.162
17 | 1.014 | 0.0609 | -0.073 | 16.649

## 92. Re 7M Mach 0.10 (2)
BIGFOIL.COM POLAR EXPORT
NACA65-315 a=0.8
NACA65-315 a=0.8 |  |  |  | Cl Max: | 1.7277 | at alpha= | 20 | deg
XFOIL ncrit=9 |  |  |  | L/D Max: | 129.699 | at alpha= | 2 | deg
Re: | 7000000 |  |  | Cd Min: | 0.05547 | at alpha= | 20 | deg
Mach: | 0.1 |  |  | Cl=0 at alpha= | -2.4396 | deg
|  |  |  | @ Cl=0.1, Cd= | 0.0046834
|  |  |  | @ Cl=0.4, Cd= | 0.0037899
|  |  |  | @ Cl=0.6, Cd= | 0.0052047
alpha (deg) | Cl | Cd | Cm | Cl/Cd
-20 | -1.4765 | 0.03934 | -0.0811 | -37.5318
-19.5 | -1.4713 | 0.03511 | -0.0814 | -41.9054
-19 | -1.4624 | 0.03154 | -0.0811 | -46.3665
-18.5 | -1.4471 | 0.02864 | -0.0805 | -50.5272
-18 | -1.4312 | 0.02592 | -0.0794 | -55.216
-17.5 | -1.3963 | 0.02373 | -0.0809 | -58.8411
-17 | -1.3782 | 0.02173 | -0.0786 | -63.4238
-16.5 | -1.3551 | 0.02007 | -0.0765 | -67.5187
-16 | -1.33 | 0.01862 | -0.0743 | -71.4286
-15.5 | -1.3035 | 0.01731 | -0.0718 | -75.3033
-15 | -1.2783 | 0.01611 | -0.0688 | -79.3482
-14.5 | -1.2488 | 0.0153 | -0.0657 | -81.6209
-14 | -1.2317 | 0.01425 | -0.0602 | -86.4351
-13.5 | -1.1968 | 0.01333 | -0.0575 | -89.7824
-13 | -1.1544 | 0.01259 | -0.0558 | -91.6918
-12.5 | -1.1086 | 0.01197 | -0.0547 | -92.6149
-12 | -1.0607 | 0.01141 | -0.0539 | -92.9623
-11.5 | -1.011 | 0.0109 | -0.0533 | -92.7523
-11 | -0.96 | 0.01043 | -0.0529 | -92.0422
-10.5 | -0.9081 | 0.00999 | -0.0526 | -90.9009
-10 | -0.855 | 0.0096 | -0.0525 | -89.0625
-9.5 | -0.8013 | 0.00924 | -0.0525 | -86.7208
-9 | -0.7484 | 0.00872 | -0.0524 | -85.8257
-8.5 | -0.6937 | 0.00836 | -0.0526 | -82.9785
-8 | -0.6382 | 0.00806 | -0.0528 | -79.1811
-7.5 | -0.582 | 0.00778 | -0.0532 | -74.8072
-7 | -0.5254 | 0.00754 | -0.0537 | -69.6817
-6.5 | -0.469 | 0.00724 | -0.0541 | -64.779
-6 | -0.4119 | 0.00699 | -0.0547 | -58.927
-5.5 | -0.3544 | 0.0068 | -0.0553 | -52.1176
-5 | -0.2966 | 0.0066 | -0.056 | -44.9394
-4.5 | -0.2389 | 0.0064 | -0.0566 | -37.3281
-4 | -0.1806 | 0.00624 | -0.0574 | -28.9423
-3.5 | -0.1225 | 0.00607 | -0.0581 | -20.1812
-3 | -0.0643 | 0.00586 | -0.0588 | -10.9727
-2.5 | -0.0069 | 0.00553 | -0.0595 | -1.2477
-2 | 0.0502 | 0.00511 | -0.0603 | 9.8239
-1.5 | 0.1074 | 0.00462 | -0.061 | 23.2468
-1 | 0.1639 | 0.00404 | -0.0618 | 40.5693
-0.5 | 0.2222 | 0.00373 | -0.0627 | 59.571
0 | 0.2814 | 0.00374 | -0.0636 | 75.2406
0.5 | 0.3409 | 0.00376 | -0.0646 | 90.6649
1 | 0.4002 | 0.00379 | -0.0655 | 105.5937
1.5 | 0.4592 | 0.00385 | -0.0664 | 119.2727
2 | 0.5175 | 0.00399 | -0.0671 | 129.6992
3 | 0.6187 | 0.00548 | -0.0662 | 112.9015
3.5 | 0.6679 | 0.00624 | -0.0654 | 107.0353
4 | 0.7175 | 0.00688 | -0.0647 | 104.2878
4.5 | 0.7656 | 0.00757 | -0.0637 | 101.1361
5 | 0.8152 | 0.00808 | -0.063 | 100.8911
5.5 | 0.866 | 0.00848 | -0.0624 | 102.1226
6 | 0.917 | 0.00883 | -0.0618 | 103.8505
6.5 | 0.9669 | 0.00919 | -0.0611 | 105.2122
7 | 1.0164 | 0.00952 | -0.0602 | 106.7647
7.5 | 1.0636 | 0.00992 | -0.059 | 107.2177
8 | 1.1083 | 0.01034 | -0.0573 | 107.1857
8.5 | 1.1457 | 0.01071 | -0.0541 | 106.9748
9 | 1.1798 | 0.01123 | -0.0505 | 105.0579
9.5 | 1.2134 | 0.01187 | -0.0471 | 102.2241
10 | 1.2495 | 0.01249 | -0.0442 | 100.04
10.5 | 1.2855 | 0.01317 | -0.0415 | 97.6082
11 | 1.3197 | 0.01395 | -0.0387 | 94.6022
11.5 | 1.3524 | 0.01486 | -0.0359 | 91.0094
12 | 1.3826 | 0.01594 | -0.0328 | 86.7378
12.5 | 1.4132 | 0.01699 | -0.03 | 83.1783
13 | 1.4451 | 0.01788 | -0.0275 | 80.8221
13.5 | 1.4763 | 0.01913 | -0.0252 | 77.172
14 | 1.5048 | 0.02059 | -0.0228 | 73.084
14.5 | 1.5319 | 0.02222 | -0.0204 | 68.9424
15 | 1.5572 | 0.02405 | -0.0181 | 64.7484
15.5 | 1.5794 | 0.02617 | -0.0157 | 60.3515
16 | 1.6022 | 0.02839 | -0.0137 | 56.4354
16.5 | 1.6257 | 0.03065 | -0.012 | 53.0408
17 | 1.6488 | 0.03304 | -0.0105 | 49.9031
17.5 | 1.668 | 0.03587 | -0.0091 | 46.5013
18 | 1.6842 | 0.03906 | -0.0078 | 43.1183
18.5 | 1.6979 | 0.04264 | -0.0067 | 39.8194
19 | 1.7083 | 0.04667 | -0.0059 | 36.6038
19.5 | 1.7166 | 0.05112 | -0.0054 | 33.5798
20 | 1.7277 | 0.05547 | -0.0053 | 31.1466

## 93. Re 7M Mach 0.25 (1)
BIGFOIL.COM POLAR EXPORT
NACA65-315 a=0.8
NACA65-315 a=0.8 |  |  |  | Cl Max: | 1.291 | at alpha= | 10.5 | deg
JavaFoil+Calcfoil stall+Eppler ext transition |  |  |  | L/D Max: | 127.153 | at alpha= | 3 | deg
Re: | 7000000 |  |  | Cd Min: | 0.00464 | at alpha= | -1.5 | deg
Mach: | 0.25 |  |  | Cl=0 at alpha= | -2.3809 | deg
|  |  |  | @ Cl=0.1, Cd= | 0.0046487
|  |  |  | @ Cl=0.4, Cd= | 0.0047929
|  |  |  | @ Cl=0.6, Cd= | 0.0051067
alpha (deg) | Cl | Cd | Cm | Cl/Cd
-16.5 | -0.483 | 0.14235 | -0.015 | -3.393
-16 | -0.538 | 0.12043 | -0.015 | -4.463
-15.5 | -0.587 | 0.11503 | -0.016 | -5.102
-15 | -0.619 | 0.10646 | -0.017 | -5.818
-14.5 | -0.647 | 0.09872 | -0.018 | -6.555
-14 | -0.669 | 0.09382 | -0.019 | -7.133
-13.5 | -0.69 | 0.08449 | -0.021 | -8.165
-13 | -0.703 | 0.07868 | -0.022 | -8.934
-12.5 | -0.804 | 0.02516 | -0.035 | -31.94
-12 | -0.822 | 0.01901 | -0.036 | -43.229
-11.5 | -0.83 | 0.01506 | -0.038 | -55.108
-11 | -0.827 | 0.01315 | -0.039 | -62.861
-10.5 | -0.814 | 0.01189 | -0.041 | -68.512
-10 | -0.794 | 0.01096 | -0.042 | -72.431
-9.5 | -0.766 | 0.01035 | -0.043 | -74.006
-9 | -0.733 | 0.00984 | -0.044 | -74.479
-8.5 | -0.697 | 0.00958 | -0.045 | -72.733
-8 | -0.652 | 0.00909 | -0.046 | -71.697
-7.5 | -0.603 | 0.00873 | -0.047 | -69.12
-7 | -0.552 | 0.00844 | -0.048 | -65.411
-6.5 | -0.498 | 0.00812 | -0.049 | -61.3
-6 | -0.441 | 0.00783 | -0.05 | -56.287
-5.5 | -0.383 | 0.00758 | -0.05 | -50.459
-5 | -0.323 | 0.00734 | -0.051 | -43.992
-4.5 | -0.263 | 0.00716 | -0.052 | -36.643
-4 | -0.201 | 0.00696 | -0.053 | -28.933
-3.5 | -0.14 | 0.00681 | -0.054 | -20.503
-3 | -0.077 | 0.00662 | -0.055 | -11.687
-2.5 | -0.015 | 0.00504 | -0.056 | -2.937
-2 | 0.048 | 0.00469 | -0.057 | 10.215
-1.5 | 0.111 | 0.00464 | -0.058 | 23.931
-1 | 0.174 | 0.00468 | -0.059 | 37.158
-0.5 | 0.237 | 0.00469 | -0.06 | 50.547
0 | 0.3 | 0.00475 | -0.06 | 63.174
0.5 | 0.363 | 0.00474 | -0.061 | 76.446
1 | 0.426 | 0.00483 | -0.062 | 88.1
1.5 | 0.488 | 0.00493 | -0.063 | 99.021
2 | 0.551 | 0.00499 | -0.064 | 110.418
2.5 | 0.614 | 0.00514 | -0.065 | 119.478
3 | 0.673 | 0.0053 | -0.066 | 127.153
3.5 | 0.734 | 0.00613 | -0.067 | 119.775
4 | 0.793 | 0.00652 | -0.067 | 121.601
4.5 | 0.85 | 0.00742 | -0.068 | 114.522
5 | 0.903 | 0.00967 | -0.069 | 93.429
5.5 | 0.958 | 0.01005 | -0.069 | 95.263
6 | 1.01 | 0.01045 | -0.07 | 96.662
6.5 | 1.059 | 0.01091 | -0.071 | 97.114
7 | 1.106 | 0.01137 | -0.072 | 97.292
7.5 | 1.149 | 0.01192 | -0.072 | 96.415
8 | 1.188 | 0.0125 | -0.073 | 95.05
8.5 | 1.224 | 0.0131 | -0.074 | 93.425
9 | 1.254 | 0.01376 | -0.074 | 91.143
9.5 | 1.275 | 0.01454 | -0.075 | 87.683
10 | 1.287 | 0.01534 | -0.076 | 83.871
10.5 | 1.291 | 0.01614 | -0.076 | 79.995
11 | 1.286 | 0.01713 | -0.077 | 75.083
11.5 | 1.273 | 0.01817 | -0.078 | 70.042
12 | 1.25 | 0.01928 | -0.078 | 64.845
12.5 | 1.218 | 0.02061 | -0.079 | 59.111
13 | 1.176 | 0.02257 | -0.079 | 52.083
13.5 | 1.122 | 0.02513 | -0.079 | 44.667
14 | 1.052 | 0.03014 | -0.078 | 34.91
14.5 | 0.858 | 0.09694 | -0.051 | 8.846
15 | 0.793 | 0.10942 | -0.046 | 7.247
15.5 | 0.72 | 0.11967 | -0.043 | 6.017

## 94. Re 7M Mach 0.25 (2)
BIGFOIL.COM POLAR EXPORT
NACA65-315 a=0.8
NACA65-315 a=0.8 |  |  |  | Cl Max: | 1.6552 | at alpha= | 18.5 | deg
XFOIL ncrit=9 |  |  |  | L/D Max: | 133.441 | at alpha= | 2 | deg
Re: | 7000000 |  |  | Cd Min: | 0.10051 | at alpha= | -19.5 | deg
Mach: | 0.25 |  |  | Cl=0 at alpha= | -2.4421 | deg
|  |  |  | @ Cl=0.1, Cd= | 0.0047818
|  |  |  | @ Cl=0.4, Cd= | 0.0038056
|  |  |  | @ Cl=0.6, Cd= | 0.004745
alpha (deg) | Cl | Cd | Cm | Cl/Cd
-19.5 | -1.0692 | 0.10051 | -0.0589 | -10.6377
-19 | -1.1746 | 0.07613 | -0.0754 | -15.4289
-18.5 | -1.2035 | 0.06472 | -0.0822 | -18.5955
-18 | -1.2298 | 0.05468 | -0.0874 | -22.4909
-17.5 | -1.2601 | 0.0466 | -0.0886 | -27.0408
-17 | -1.2281 | 0.03928 | -0.0983 | -31.2653
-16 | -1.2526 | 0.0289 | -0.0956 | -43.3426
-15.5 | -1.2372 | 0.02599 | -0.0935 | -47.6029
-15 | -1.2274 | 0.02291 | -0.0907 | -53.5749
-14.5 | -1.1987 | 0.02116 | -0.0883 | -56.6493
-14 | -1.1872 | 0.01862 | -0.0842 | -63.7594
-13.5 | -1.1642 | 0.0169 | -0.0804 | -68.8876
-13 | -1.1519 | 0.01508 | -0.0744 | -76.3859
-12.5 | -1.1323 | 0.01384 | -0.0682 | -81.8136
-12 | -1.0902 | 0.01293 | -0.0652 | -84.3155
-11 | -0.9919 | 0.01151 | -0.0614 | -86.1772
-10.5 | -0.9401 | 0.01086 | -0.06 | -86.5654
-10 | -0.8861 | 0.0103 | -0.0589 | -86.0291
-9.5 | -0.831 | 0.00979 | -0.0581 | -84.8825
-8.5 | -0.7192 | 0.00878 | -0.0569 | -81.9134
-8 | -0.6619 | 0.00836 | -0.0567 | -79.1746
-7.5 | -0.6035 | 0.00803 | -0.0566 | -75.1557
-7 | -0.5446 | 0.00773 | -0.0568 | -70.4528
-6.5 | -0.4853 | 0.00748 | -0.057 | -64.8797
-6 | -0.4264 | 0.00714 | -0.0572 | -59.7199
-5.5 | -0.3667 | 0.00691 | -0.0577 | -53.068
-5 | -0.3066 | 0.00671 | -0.0582 | -45.693
-4.5 | -0.2468 | 0.00649 | -0.0587 | -38.0277
-4 | -0.1865 | 0.00631 | -0.0594 | -29.5563
-3.5 | -0.1263 | 0.00613 | -0.06 | -20.6036
-3 | -0.066 | 0.00594 | -0.0608 | -11.1111
-2 | 0.0523 | 0.00518 | -0.0621 | 10.0965
-1.5 | 0.111 | 0.00469 | -0.0629 | 23.6674
-1 | 0.1693 | 0.00405 | -0.0637 | 41.8025
-0.5 | 0.2296 | 0.00376 | -0.0646 | 61.0638
0 | 0.2909 | 0.00376 | -0.0656 | 77.367
0.5 | 0.3523 | 0.00379 | -0.0665 | 92.9551
1 | 0.4136 | 0.00381 | -0.0675 | 108.5564
1.5 | 0.4747 | 0.00388 | -0.0684 | 122.3454
2 | 0.5351 | 0.00401 | -0.0691 | 133.4414
2.5 | 0.5903 | 0.00454 | -0.0691 | 130.022
3 | 0.6381 | 0.00555 | -0.0678 | 114.973
3.5 | 0.6875 | 0.00635 | -0.0667 | 108.2677
4 | 0.737 | 0.00707 | -0.0655 | 104.2433
4.5 | 0.785 | 0.00778 | -0.064 | 100.8997
5 | 0.8346 | 0.00834 | -0.0627 | 100.0719
5.5 | 0.8861 | 0.00873 | -0.0617 | 101.5006
6 | 0.9375 | 0.0091 | -0.0607 | 103.022
6.5 | 0.987 | 0.00949 | -0.0592 | 104.0042
7 | 1.0352 | 0.00988 | -0.0575 | 104.7773
7.5 | 1.0711 | 0.01033 | -0.0533 | 103.6883
8 | 1.1089 | 0.01083 | -0.0497 | 102.3915
8.5 | 1.1472 | 0.01142 | -0.0463 | 100.4553
9 | 1.1836 | 0.01214 | -0.0428 | 97.4959
9.5 | 1.2199 | 0.01294 | -0.0394 | 94.2736
10 | 1.2577 | 0.01374 | -0.0364 | 91.5357
10.5 | 1.2935 | 0.0147 | -0.0332 | 87.9932
11 | 1.3274 | 0.01579 | -0.0299 | 84.0659
11.5 | 1.3573 | 0.01716 | -0.0262 | 79.0967
12 | 1.3905 | 0.01843 | -0.0232 | 75.4476
12.5 | 1.4215 | 0.01981 | -0.02 | 71.7567
13.5 | 1.4826 | 0.02298 | -0.0143 | 64.517
14 | 1.5068 | 0.02525 | -0.0113 | 59.6752
14.5 | 1.5323 | 0.02758 | -0.0086 | 55.5584
15 | 1.5578 | 0.03006 | -0.0062 | 51.823
15.5 | 1.5812 | 0.03281 | -0.004 | 48.1926
16 | 1.6017 | 0.03595 | -0.0019 | 44.5535
16.5 | 1.6194 | 0.03947 | -0.0001 | 41.0286
17 | 1.6308 | 0.04375 | 0.0016 | 37.2754
17.5 | 1.6425 | 0.04822 | 0.0027 | 34.0626
18 | 1.6518 | 0.05319 | 0.0035 | 31.0547
18.5 | 1.6552 | 0.05904 | 0.0036 | 28.0352
19 | 1.6539 | 0.06572 | 0.003 | 25.1659
19.5 | 1.6497 | 0.07312 | 0.0016 | 22.5615
20 | 1.6344 | 0.08234 | -0.0011 | 19.8494

## 95. Re 7M Mach 0.50 (1)
BIGFOIL.COM POLAR EXPORT
NACA65-315 a=0.8
NACA65-315 a=0.8 |  |  |  | Cl Max: | 1.263 | at alpha= | 20 | deg
JavaFoil+Calcfoil stall+Eppler ext transition |  |  |  | L/D Max: | 143.355 | at alpha= | 3 | deg
Re: | 7000000 |  |  | Cd Min: | 0.00483 | at alpha= | -1 | deg
Mach: | 0.5 |  |  | Cl=0 at alpha= | -2.3803 | deg
|  |  |  | @ Cl=0.1, Cd= | 0.0048503
|  |  |  | @ Cl=0.4, Cd= | 0.0049724
|  |  |  | @ Cl=0.6, Cd= | 0.0053266
alpha (deg) | Cl | Cd | Cm | Cl/Cd
-20 | -0.976 | 0.15372 | -0.017 | -6.35
-19.5 | -0.948 | 0.1474 | -0.017 | -6.43
-19 | -0.921 | 0.14313 | -0.018 | -6.433
-18.5 | -0.897 | 0.14117 | -0.019 | -6.356
-18 | -0.869 | 0.13521 | -0.019 | -6.424
-17.5 | -0.839 | 0.13154 | -0.019 | -6.378
-17 | -0.81 | 0.12588 | -0.019 | -6.437
-16.5 | -0.783 | 0.12106 | -0.019 | -6.47
-16 | -0.758 | 0.12099 | -0.02 | -6.264
-15.5 | -0.729 | 0.11418 | -0.02 | -6.384
-15 | -0.701 | 0.10771 | -0.02 | -6.504
-14.5 | -0.674 | 0.09778 | -0.021 | -6.898
-14 | -0.647 | 0.09144 | -0.022 | -7.076
-13.5 | -0.618 | 0.10064 | -0.021 | -6.139
-13 | -0.59 | 0.09103 | -0.021 | -6.484
-12.5 | -0.564 | 0.0833 | -0.023 | -6.765
-12 | -0.537 | 0.07557 | -0.024 | -7.112
-11.5 | -0.568 | 0.03115 | -0.039 | -18.233
-11 | -0.564 | 0.01817 | -0.043 | -31.043
-10.5 | -0.451 | 0.07384 | -0.022 | -6.11
-10 | -0.424 | 0.06534 | -0.023 | -6.489
-9.5 | -0.398 | 0.05851 | -0.026 | -6.802
-9 | -0.438 | 0.01442 | -0.047 | -30.388
-8.5 | -0.341 | 0.054 | -0.026 | -6.323
-8 | -0.427 | 0.05222 | -0.025 | -8.169
-7.5 | -0.58 | 0.0106 | -0.052 | -54.749
-7 | -0.566 | 0.00982 | -0.053 | -57.647
-6.5 | -0.528 | 0.00925 | -0.054 | -57.124
-6 | -0.478 | 0.00896 | -0.055 | -53.393
-5.5 | -0.419 | 0.00849 | -0.056 | -49.393
-5 | -0.356 | 0.00812 | -0.057 | -43.855
-4.5 | -0.291 | 0.00773 | -0.058 | -37.641
-4 | -0.224 | 0.00748 | -0.059 | -29.925
-3.5 | -0.155 | 0.00723 | -0.06 | -21.491
-3 | -0.086 | 0.00706 | -0.062 | -12.217
-2.5 | -0.017 | 0.00687 | -0.063 | -2.403
-2 | 0.054 | 0.00487 | -0.064 | 11.005
-1.5 | 0.124 | 0.00484 | -0.065 | 25.663
-1 | 0.194 | 0.00483 | -0.066 | 40.257
-0.5 | 0.265 | 0.00488 | -0.067 | 54.254
0 | 0.335 | 0.00489 | -0.068 | 68.502
0.5 | 0.406 | 0.00498 | -0.069 | 81.436
1 | 0.476 | 0.00511 | -0.07 | 93.089
1.5 | 0.546 | 0.00518 | -0.071 | 105.395
2 | 0.616 | 0.00537 | -0.072 | 114.774
2.5 | 0.686 | 0.00555 | -0.073 | 123.564
3 | 0.75 | 0.00523 | -0.073 | 143.355
3.5 | 0.813 | 0.00675 | -0.074 | 120.466
4 | 0.876 | 0.0077 | -0.075 | 113.702
4.5 | 0.934 | 0.01068 | -0.075 | 87.481
5 | 0.993 | 0.01126 | -0.076 | 88.139
5.5 | 1.046 | 0.01186 | -0.077 | 88.216
6 | 1.092 | 0.01252 | -0.078 | 87.275
6.5 | 1.129 | 0.01326 | -0.079 | 85.187
7 | 1.151 | 0.01425 | -0.079 | 80.767
7.5 | 1.146 | 0.01536 | -0.08 | 74.617
8 | 1.085 | 0.01684 | -0.081 | 64.402
8.5 | 0.726 | 0.01835 | -0.081 | 39.542
9 | 0.628 | 0.06206 | -0.04 | 10.122
9.5 | 0.79 | 0.01958 | -0.083 | 40.336
10 | 0.82 | 0.02139 | -0.084 | 38.322
10.5 | 0.834 | 0.0262 | -0.082 | 31.841
11 | 0.737 | 0.07859 | -0.044 | 9.383
11.5 | 0.912 | 0.02447 | -0.086 | 37.266
12 | 0.933 | 0.02835 | -0.085 | 32.905
12.5 | 0.824 | 0.08606 | -0.052 | 9.572
13 | 0.851 | 0.09373 | -0.053 | 9.081
13.5 | 0.875 | 0.09291 | -0.051 | 9.417
14 | 0.9 | 0.10168 | -0.05 | 8.855
14.5 | 0.936 | 0.10317 | -0.057 | 9.071
15 | 0.958 | 0.11659 | -0.055 | 8.217
15.5 | 0.981 | 0.11416 | -0.053 | 8.593
16 | 1.016 | 0.11693 | -0.059 | 8.686
16.5 | 1.054 | 0.11737 | -0.065 | 8.977
17 | 1.062 | 0.12883 | -0.056 | 8.246
17.5 | 1.092 | 0.13094 | -0.059 | 8.342
18 | 1.14 | 0.12448 | -0.069 | 9.161
18.5 | 1.182 | 0.12181 | -0.074 | 9.699
19 | 1.171 | 0.14275 | -0.061 | 8.201
19.5 | 1.202 | 0.14727 | -0.064 | 8.159
20 | 1.263 | 0.1302 | -0.076 | 9.701

## 96. Re 7M Mach 0.50 (2)
BIGFOIL.COM POLAR EXPORT
NACA65-315 a=0.8
NACA65-315 a=0.8 |  |  |  | Cl Max: | 1.2427 | at alpha= | 10.5 | deg
XFOIL ncrit=9 |  |  |  | L/D Max: | 148.706 | at alpha= | 2.5 | deg
Re: | 7000000 |  |  | Cd Min: | 0.14654 | at alpha= | 15.5 | deg
Mach: | 0.5 |  |  | Cl=0 at alpha= | -2.4664 | deg
|  |  |  | @ Cl=0.1, Cd= | 0.0052482
|  |  |  | @ Cl=0.4, Cd= | 0.0039191
|  |  |  | @ Cl=0.6, Cd= | 0.0041364
alpha (deg) | Cl | Cd | Cm | Cl/Cd
-13 | -0.4475 | 0.10659 | -0.0674 | -4.1983
-12.5 | -0.451 | 0.09611 | -0.0739 | -4.6925
-12 | -0.4716 | 0.08331 | -0.0822 | -5.6608
-11 | -0.5225 | 0.05518 | -0.102 | -9.469
-10.5 | -0.5549 | 0.04489 | -0.1082 | -12.3613
-10 | -0.5908 | 0.03641 | -0.1106 | -16.2263
-9.5 | -0.6281 | 0.02922 | -0.1093 | -21.4956
-9 | -0.6662 | 0.0229 | -0.1042 | -29.0917
-8.5 | -0.7003 | 0.01758 | -0.095 | -39.835
-8 | -0.7004 | 0.01356 | -0.0861 | -51.6519
-7.5 | -0.6673 | 0.01105 | -0.0798 | -60.3891
-7 | -0.6161 | 0.0096 | -0.0754 | -64.1771
-6.5 | -0.5546 | 0.00871 | -0.0726 | -63.6739
-6 | -0.4877 | 0.00812 | -0.0709 | -60.0616
-5.5 | -0.42 | 0.00764 | -0.0697 | -54.9738
-5 | -0.3511 | 0.00725 | -0.0691 | -48.4276
-4.5 | -0.2815 | 0.00697 | -0.0688 | -40.3874
-4 | -0.212 | 0.0067 | -0.0689 | -31.6418
-3.5 | -0.1427 | 0.00649 | -0.0691 | -21.9877
-3 | -0.0732 | 0.00627 | -0.0696 | -11.6746
-2.5 | -0.0045 | 0.00605 | -0.0701 | -0.7438
-2 | 0.0624 | 0.00559 | -0.0706 | 11.1628
-1.5 | 0.1284 | 0.00499 | -0.0712 | 25.7315
-1 | 0.193 | 0.00419 | -0.0719 | 46.0621
-0.5 | 0.2621 | 0.0039 | -0.0729 | 67.2051
0 | 0.3326 | 0.0039 | -0.0741 | 85.2821
0.5 | 0.403 | 0.00392 | -0.0752 | 102.8061
1 | 0.4735 | 0.00397 | -0.0762 | 119.2695
1.5 | 0.5439 | 0.00404 | -0.0772 | 134.6287
2 | 0.6137 | 0.00416 | -0.0779 | 147.524
2.5 | 0.6781 | 0.00456 | -0.0777 | 148.7061
3.5 | 0.7653 | 0.00695 | -0.07 | 110.1151
4 | 0.8041 | 0.00795 | -0.065 | 101.1447
4.5 | 0.8291 | 0.00882 | -0.0572 | 94.0023
5 | 0.8645 | 0.00963 | -0.0514 | 89.7715
5.5 | 0.9095 | 0.01033 | -0.0473 | 88.0445
6 | 0.9537 | 0.01115 | -0.0431 | 85.5336
7 | 1.0436 | 0.01304 | -0.035 | 80.0307
7.5 | 1.0862 | 0.01424 | -0.0306 | 76.2781
8 | 1.1277 | 0.01561 | -0.0261 | 72.2422
8.5 | 1.1662 | 0.01724 | -0.0213 | 67.645
9 | 1.1972 | 0.01939 | -0.016 | 61.7432
9.5 | 1.2243 | 0.02195 | -0.0105 | 55.7768
10 | 1.2399 | 0.02539 | -0.0047 | 48.8342
10.5 | 1.2427 | 0.02993 | 0.0011 | 41.5202
11 | 1.2366 | 0.03549 | 0.0064 | 34.8436
11.5 | 1.2173 | 0.04276 | 0.0103 | 28.4682
12 | 1.1848 | 0.05213 | 0.0116 | 22.7278
12.5 | 1.1512 | 0.06282 | 0.0101 | 18.3254
13 | 1.1175 | 0.07489 | 0.0057 | 14.9219
13.5 | 1.087 | 0.08808 | -0.001 | 12.3411
14 | 1.0556 | 0.1019 | -0.0089 | 10.3592
14.5 | 1.0327 | 0.11684 | -0.0189 | 8.8386
15 | 1.0135 | 0.13208 | -0.0291 | 7.6734
15.5 | 0.9982 | 0.14654 | -0.0382 | 6.8118

## 97. Re 8M Mach 0.00 (1)
BIGFOIL.COM POLAR EXPORT
NACA65-315 a=0.8
NACA65-315 a=0.8 |  |  |  | Cl Max: | 1.351 | at alpha= | 12 | deg
JavaFoil+Calcfoil stall+Eppler ext transition |  |  |  | L/D Max: | 120.761 | at alpha= | 4.5 | deg
Re: | 8000000 |  |  | Cd Min: | 0.00459 | at alpha= | -1 | deg
Mach: | 0 |  |  | Cl=0 at alpha= | -2.3833 | deg
|  |  |  | @ Cl=0.1, Cd= | 0.00461
|  |  |  | @ Cl=0.4, Cd= | 0.0047584
|  |  |  | @ Cl=0.6, Cd= | 0.0051241
alpha (deg) | Cl | Cd | Cm | Cl/Cd
-18.5 | -0.714 | 0.13747 | -0.015 | -5.191
-18 | -0.737 | 0.12712 | -0.016 | -5.796
-17.5 | -0.756 | 0.12203 | -0.016 | -6.194
-17 | -0.778 | 0.1111 | -0.018 | -7.003
-16.5 | -0.793 | 0.10687 | -0.018 | -7.423
-16 | -0.808 | 0.10123 | -0.019 | -7.979
-15.5 | -0.826 | 0.09004 | -0.021 | -9.177
-15 | -0.841 | 0.07546 | -0.024 | -11.147
-14.5 | -0.932 | 0.02573 | -0.031 | -36.235
-14 | -0.939 | 0.02098 | -0.032 | -44.773
-13.5 | -0.94 | 0.01791 | -0.033 | -52.475
-13 | -0.933 | 0.01598 | -0.034 | -58.411
-12.5 | -0.925 | 0.01411 | -0.036 | -65.602
-12 | -0.91 | 0.01309 | -0.037 | -69.521
-11.5 | -0.894 | 0.01178 | -0.038 | -75.858
-11 | -0.87 | 0.01098 | -0.039 | -79.236
-10.5 | -0.842 | 0.0104 | -0.04 | -80.992
-10 | -0.81 | 0.00989 | -0.041 | -81.916
-9.5 | -0.776 | 0.00961 | -0.042 | -80.685
-9 | -0.734 | 0.00915 | -0.043 | -80.16
-8.5 | -0.689 | 0.00882 | -0.044 | -78.088
-8 | -0.641 | 0.00849 | -0.045 | -75.493
-7.5 | -0.591 | 0.00821 | -0.045 | -71.991
-7 | -0.539 | 0.00795 | -0.046 | -67.769
-6.5 | -0.485 | 0.00766 | -0.047 | -63.292
-6 | -0.429 | 0.0075 | -0.048 | -57.189
-5.5 | -0.372 | 0.00725 | -0.049 | -51.242
-5 | -0.314 | 0.00708 | -0.05 | -44.261
-4.5 | -0.255 | 0.00689 | -0.051 | -36.975
-4 | -0.195 | 0.00674 | -0.052 | -28.973
-3.5 | -0.135 | 0.00654 | -0.052 | -20.674
-3 | -0.075 | 0.00642 | -0.053 | -11.67
-2.5 | -0.014 | 0.00508 | -0.054 | -2.819
-2 | 0.046 | 0.00461 | -0.055 | 10.067
-1.5 | 0.107 | 0.00461 | -0.056 | 23.297
-1 | 0.168 | 0.00459 | -0.057 | 36.677
-0.5 | 0.229 | 0.00461 | -0.058 | 49.702
0 | 0.29 | 0.00462 | -0.059 | 62.841
0.5 | 0.351 | 0.00467 | -0.059 | 75.245
1 | 0.412 | 0.00478 | -0.06 | 86.134
1.5 | 0.473 | 0.00481 | -0.061 | 98.345
2 | 0.534 | 0.00492 | -0.062 | 108.553
2.5 | 0.594 | 0.00506 | -0.063 | 117.565
3 | 0.652 | 0.00568 | -0.064 | 114.902
3.5 | 0.711 | 0.00612 | -0.065 | 116.197
4 | 0.77 | 0.00674 | -0.065 | 114.161
4.5 | 0.826 | 0.00684 | -0.066 | 120.761
5 | 0.879 | 0.00909 | -0.067 | 96.647
5.5 | 0.932 | 0.00943 | -0.067 | 98.901
6 | 0.984 | 0.00981 | -0.068 | 100.393
6.5 | 1.034 | 0.01015 | -0.069 | 101.922
7 | 1.082 | 0.01058 | -0.07 | 102.277
7.5 | 1.128 | 0.011 | -0.07 | 102.498
8 | 1.17 | 0.01148 | -0.071 | 101.95
8.5 | 1.21 | 0.01198 | -0.072 | 101.022
9 | 1.247 | 0.01252 | -0.072 | 99.577
9.5 | 1.277 | 0.01308 | -0.073 | 97.585
10 | 1.302 | 0.01375 | -0.074 | 94.69
10.5 | 1.322 | 0.01441 | -0.074 | 91.703
11 | 1.337 | 0.01511 | -0.075 | 88.443
11.5 | 1.346 | 0.01588 | -0.076 | 84.757
12 | 1.351 | 0.01671 | -0.076 | 80.84
12.5 | 1.351 | 0.01769 | -0.077 | 76.348
13 | 1.345 | 0.01869 | -0.077 | 71.969
13.5 | 1.335 | 0.0196 | -0.078 | 68.125
14 | 1.32 | 0.02104 | -0.078 | 62.767
14.5 | 1.302 | 0.0224 | -0.079 | 58.11
15 | 1.278 | 0.02411 | -0.079 | 53.029
15.5 | 1.246 | 0.02587 | -0.079 | 48.142
16 | 1.205 | 0.02916 | -0.079 | 41.326
16.5 | 1.16 | 0.03345 | -0.079 | 34.686
17 | 1.11 | 0.0402 | -0.078 | 27.611

## 98. Re 8M Mach 0.00 (2)
BIGFOIL.COM POLAR EXPORT
NACA65-315 a=0.8
NACA65-315 a=0.8 |  |  |  | Cl Max: | 1.7516 | at alpha= | 20 | deg
XFOIL ncrit=9 |  |  |  | L/D Max: | 129.146 | at alpha= | 2 | deg
Re: | 8000000 |  |  | Cd Min: | 0.05021 | at alpha= | 20 | deg
Mach: | 0 |  |  | Cl=0 at alpha= | -2.4389 | deg
|  |  |  | @ Cl=0.1, Cd= | 0.0047199
|  |  |  | @ Cl=0.4, Cd= | 0.0037325
|  |  |  | @ Cl=0.6, Cd= | 0.0053565
alpha (deg) | Cl | Cd | Cm | Cl/Cd
-20 | -1.5175 | 0.03335 | -0.0783 | -45.5022
-19.5 | -1.5078 | 0.03004 | -0.0779 | -50.1931
-19 | -1.4937 | 0.02723 | -0.0771 | -54.8549
-18.5 | -1.4764 | 0.02477 | -0.0761 | -59.6044
-18 | -1.443 | 0.02268 | -0.0774 | -63.6243
-17.5 | -1.424 | 0.02093 | -0.0752 | -68.0363
-17 | -1.4021 | 0.01931 | -0.073 | -72.61
-16.5 | -1.3775 | 0.01793 | -0.0708 | -76.8265
-16 | -1.3511 | 0.01673 | -0.0685 | -80.7591
-15.5 | -1.325 | 0.01567 | -0.0657 | -84.5565
-15 | -1.301 | 0.01474 | -0.062 | -88.2632
-14.5 | -1.2743 | 0.01414 | -0.0579 | -90.1202
-14 | -1.2369 | 0.01346 | -0.0558 | -91.8945
-13.5 | -1.1977 | 0.01262 | -0.054 | -94.9049
-13 | -1.1542 | 0.01193 | -0.0527 | -96.7477
-12.5 | -1.1075 | 0.01135 | -0.0519 | -97.5771
-12 | -1.059 | 0.01083 | -0.0514 | -97.7839
-11.5 | -1.009 | 0.01037 | -0.0511 | -97.2999
-11 | -0.9577 | 0.00995 | -0.0509 | -96.2513
-10.5 | -0.9056 | 0.00956 | -0.0509 | -94.728
-10 | -0.8525 | 0.0092 | -0.051 | -92.663
-9.5 | -0.7987 | 0.00886 | -0.0512 | -90.1467
-9 | -0.7453 | 0.00845 | -0.0513 | -88.2012
-8.5 | -0.691 | 0.00809 | -0.0515 | -85.4141
-8 | -0.6357 | 0.00779 | -0.0519 | -81.6046
-7.5 | -0.5798 | 0.00754 | -0.0524 | -76.8966
-7 | -0.5234 | 0.0073 | -0.053 | -71.6986
-6.5 | -0.467 | 0.00705 | -0.0535 | -66.2411
-6 | -0.4103 | 0.0068 | -0.0541 | -60.3382
-5.5 | -0.3531 | 0.00661 | -0.0548 | -53.4191
-5 | -0.2955 | 0.00644 | -0.0555 | -45.8851
-4.5 | -0.238 | 0.00624 | -0.0562 | -38.141
-4 | -0.1801 | 0.00609 | -0.0569 | -29.5731
-3.5 | -0.1222 | 0.00593 | -0.0577 | -20.6071
-3 | -0.0643 | 0.00573 | -0.0585 | -11.2216
-2.5 | -0.007 | 0.00545 | -0.0592 | -1.2844
-2 | 0.0503 | 0.00506 | -0.06 | 9.9407
-1.5 | 0.1073 | 0.00467 | -0.0607 | 22.9764
-1 | 0.164 | 0.00411 | -0.0616 | 39.9027
-0.5 | 0.2212 | 0.00369 | -0.0624 | 59.9458
0 | 0.2802 | 0.00365 | -0.0634 | 76.7671
0.5 | 0.3391 | 0.00368 | -0.0643 | 92.1467
1 | 0.3979 | 0.00373 | -0.0652 | 106.6756
1.5 | 0.4566 | 0.0038 | -0.066 | 120.1579
2 | 0.514 | 0.00398 | -0.0667 | 129.1457
2.5 | 0.5643 | 0.00477 | -0.0663 | 118.3019
3 | 0.6136 | 0.00558 | -0.0657 | 109.9642
3.5 | 0.6638 | 0.00623 | -0.0652 | 106.549
4 | 0.7141 | 0.00682 | -0.0646 | 104.7067
4.5 | 0.7633 | 0.00742 | -0.0639 | 102.8706
5 | 0.8134 | 0.00791 | -0.0633 | 102.8319
5.5 | 0.8648 | 0.00827 | -0.0629 | 104.5707
6 | 0.9162 | 0.0086 | -0.0625 | 106.5349
6.5 | 0.9665 | 0.00894 | -0.062 | 108.1096
7 | 1.0167 | 0.00925 | -0.0614 | 109.9135
7.5 | 1.0644 | 0.00963 | -0.0604 | 110.5296
8 | 1.111 | 0.01001 | -0.0592 | 110.989
8.5 | 1.1557 | 0.0104 | -0.0576 | 111.125
9 | 1.189 | 0.01082 | -0.0538 | 109.8891
9.5 | 1.2213 | 0.0114 | -0.0501 | 107.1316
10 | 1.2579 | 0.01193 | -0.0473 | 105.4401
10.5 | 1.2934 | 0.01255 | -0.0446 | 103.0598
11 | 1.3274 | 0.01327 | -0.0418 | 100.0301
11.5 | 1.3598 | 0.01412 | -0.0389 | 96.3031
12 | 1.3903 | 0.0151 | -0.0359 | 92.0728
12.5 | 1.4233 | 0.016 | -0.0334 | 88.9562
13 | 1.4543 | 0.01672 | -0.0307 | 86.9797
13.5 | 1.4854 | 0.01787 | -0.0284 | 83.1226
14 | 1.5142 | 0.0192 | -0.026 | 78.8646
14.5 | 1.5415 | 0.0207 | -0.0236 | 74.4686
15 | 1.5673 | 0.02233 | -0.0213 | 70.1881
15.5 | 1.5902 | 0.02426 | -0.0189 | 65.5482
16 | 1.6142 | 0.02621 | -0.0169 | 61.5872
16.5 | 1.6384 | 0.02824 | -0.0152 | 58.017
17 | 1.6621 | 0.0304 | -0.0137 | 54.6743
17.5 | 1.6826 | 0.03289 | -0.0121 | 51.1584
18 | 1.7009 | 0.03569 | -0.0107 | 47.6576
18.5 | 1.7164 | 0.03883 | -0.0095 | 44.2029
19 | 1.7286 | 0.04243 | -0.0085 | 40.74
19.5 | 1.7394 | 0.04633 | -0.0077 | 37.5437
20 | 1.7516 | 0.05021 | -0.0074 | 34.8855

## 99. Re 8M Mach 0.10 (1)
BIGFOIL.COM POLAR EXPORT
NACA65-315 a=0.8
NACA65-315 a=0.8 |  |  |  | Cl Max: | 1.341 | at alpha= | 12 | deg
JavaFoil+Calcfoil stall+Eppler ext transition |  |  |  | L/D Max: | 120.306 | at alpha= | 4.5 | deg
Re: | 8000000 |  |  | Cd Min: | 0.00461 | at alpha= | -0.5 | deg
Mach: | 0.1 |  |  | Cl=0 at alpha= | -2.3853 | deg
|  |  |  | @ Cl=0.1, Cd= | 0.00463
|  |  |  | @ Cl=0.4, Cd= | 0.0047493
|  |  |  | @ Cl=0.6, Cd= | 0.005101
alpha (deg) | Cl | Cd | Cm | Cl/Cd
-18.5 | -0.668 | 0.14098 | -0.014 | -4.738
-18 | -0.693 | 0.1311 | -0.015 | -5.288
-17.5 | -0.716 | 0.12514 | -0.016 | -5.725
-17 | -0.739 | 0.11835 | -0.017 | -6.243
-16.5 | -0.763 | 0.10777 | -0.018 | -7.077
-16 | -0.778 | 0.10539 | -0.018 | -7.384
-15.5 | -0.795 | 0.09796 | -0.019 | -8.118
-15 | -0.817 | 0.079 | -0.023 | -10.338
-14.5 | -0.883 | 0.03798 | -0.029 | -23.248
-14 | -0.917 | 0.02309 | -0.032 | -39.705
-13.5 | -0.923 | 0.01895 | -0.033 | -48.711
-13 | -0.92 | 0.01671 | -0.034 | -55.072
-12.5 | -0.913 | 0.01484 | -0.036 | -61.551
-12 | -0.902 | 0.01353 | -0.037 | -66.629
-11.5 | -0.888 | 0.01201 | -0.038 | -73.921
-11 | -0.866 | 0.01117 | -0.039 | -77.539
-10.5 | -0.839 | 0.0106 | -0.04 | -79.163
-10 | -0.809 | 0.00998 | -0.041 | -81.034
-9.5 | -0.776 | 0.00973 | -0.042 | -79.764
-9 | -0.735 | 0.00925 | -0.043 | -79.443
-8.5 | -0.69 | 0.00892 | -0.044 | -77.355
-8 | -0.643 | 0.00859 | -0.045 | -74.873
-7.5 | -0.593 | 0.00827 | -0.046 | -71.687
-7 | -0.541 | 0.00801 | -0.046 | -67.541
-6.5 | -0.487 | 0.00774 | -0.047 | -62.918
-6 | -0.431 | 0.00748 | -0.048 | -57.606
-5.5 | -0.373 | 0.00729 | -0.049 | -51.18
-5 | -0.315 | 0.00709 | -0.05 | -44.422
-4.5 | -0.256 | 0.00692 | -0.051 | -36.955
-4 | -0.196 | 0.00674 | -0.052 | -29.085
-3.5 | -0.136 | 0.0066 | -0.053 | -20.576
-3 | -0.075 | 0.00646 | -0.054 | -11.661
-2.5 | -0.014 | 0.00507 | -0.054 | -2.842
-2 | 0.047 | 0.00463 | -0.055 | 10.078
-1.5 | 0.108 | 0.00463 | -0.056 | 23.352
-1 | 0.169 | 0.00463 | -0.057 | 36.56
-0.5 | 0.23 | 0.00461 | -0.058 | 50.036
0 | 0.292 | 0.00465 | -0.059 | 62.791
0.5 | 0.353 | 0.00468 | -0.06 | 75.423
1 | 0.414 | 0.00477 | -0.061 | 86.791
1.5 | 0.475 | 0.00482 | -0.061 | 98.625
2 | 0.536 | 0.00493 | -0.062 | 108.849
2.5 | 0.597 | 0.00507 | -0.063 | 117.88
3 | 0.655 | 0.00567 | -0.064 | 115.615
3.5 | 0.715 | 0.00617 | -0.065 | 115.79
4 | 0.774 | 0.00685 | -0.066 | 112.873
4.5 | 0.83 | 0.0069 | -0.066 | 120.306
5 | 0.883 | 0.00913 | -0.067 | 96.655
5.5 | 0.937 | 0.0095 | -0.068 | 98.605
6 | 0.988 | 0.00986 | -0.068 | 100.25
6.5 | 1.039 | 0.01023 | -0.069 | 101.496
7 | 1.086 | 0.01065 | -0.07 | 101.964
7.5 | 1.131 | 0.01108 | -0.071 | 102.089
8 | 1.174 | 0.01159 | -0.071 | 101.256
8.5 | 1.213 | 0.01209 | -0.072 | 100.343
9 | 1.249 | 0.01262 | -0.073 | 98.901
9.5 | 1.278 | 0.01323 | -0.073 | 96.595
10 | 1.301 | 0.01392 | -0.074 | 93.456
10.5 | 1.319 | 0.01459 | -0.075 | 90.419
11 | 1.332 | 0.01533 | -0.075 | 86.87
11.5 | 1.339 | 0.01616 | -0.076 | 82.856
12 | 1.341 | 0.01699 | -0.076 | 78.946
12.5 | 1.337 | 0.018 | -0.077 | 74.273
13 | 1.328 | 0.01904 | -0.078 | 69.734
13.5 | 1.314 | 0.02003 | -0.078 | 65.63
14 | 1.295 | 0.02154 | -0.079 | 60.091
14.5 | 1.271 | 0.023 | -0.079 | 55.243
15 | 1.242 | 0.0249 | -0.079 | 49.899
15.5 | 1.2 | 0.02811 | -0.079 | 42.678
16 | 1.152 | 0.03213 | -0.079 | 35.859
16.5 | 1.097 | 0.03907 | -0.078 | 28.072
17 | 1.035 | 0.05005 | -0.076 | 20.68

## 100. Re 8M Mach 0.10 (2)
BIGFOIL.COM POLAR EXPORT
NACA65-315 a=0.8
NACA65-315 a=0.8 |  |  |  | Cl Max: | 1.7454 | at alpha= | 20 | deg
XFOIL ncrit=9 |  |  |  | L/D Max: | 129.925 | at alpha= | 2 | deg
Re: | 8000000 |  |  | Cd Min: | 0.05344 | at alpha= | 20 | deg
Mach: | 0.1 |  |  | Cl=0 at alpha= | -2.44 | deg
|  |  |  | @ Cl=0.1, Cd= | 0.0047343
|  |  |  | @ Cl=0.4, Cd= | 0.0037297
|  |  |  | @ Cl=0.6, Cd= | 0.005316
alpha (deg) | Cl | Cd | Cm | Cl/Cd
-20 | -1.4993 | 0.0372 | -0.0813 | -40.3038
-19.5 | -1.4932 | 0.03319 | -0.0814 | -44.9895
-19 | -1.4837 | 0.02979 | -0.0808 | -49.8053
-18.5 | -1.4919 | 0.02712 | -0.0754 | -55.0111
-18 | -1.434 | 0.02439 | -0.082 | -58.7946
-17 | -1.3987 | 0.02054 | -0.0772 | -68.0964
-16.5 | -1.3751 | 0.01895 | -0.075 | -72.5646
-16 | -1.3492 | 0.01758 | -0.0726 | -76.7463
-15.5 | -1.3233 | 0.01635 | -0.0698 | -80.9358
-15 | -1.2981 | 0.01526 | -0.0665 | -85.0655
-14.5 | -1.271 | 0.01452 | -0.0626 | -87.5344
-14 | -1.2416 | 0.01383 | -0.0588 | -89.7758
-13.5 | -1.2025 | 0.01302 | -0.0567 | -92.3579
-13 | -1.1607 | 0.01223 | -0.055 | -94.906
-12.5 | -1.1145 | 0.01159 | -0.0539 | -96.1605
-12 | -1.0661 | 0.01103 | -0.0531 | -96.6546
-11.5 | -1.016 | 0.01054 | -0.0526 | -96.3947
-11 | -0.9645 | 0.01009 | -0.0522 | -95.5897
-10.5 | -0.9121 | 0.00967 | -0.052 | -94.3226
-10 | -0.8586 | 0.00929 | -0.052 | -92.422
-9.5 | -0.8044 | 0.00893 | -0.0521 | -90.0784
-9 | -0.7503 | 0.00855 | -0.0521 | -87.7544
-8.5 | -0.6957 | 0.00816 | -0.0523 | -85.2574
-8 | -0.64 | 0.00784 | -0.0526 | -81.6327
-7.5 | -0.5838 | 0.00758 | -0.053 | -77.0185
-7 | -0.5269 | 0.00733 | -0.0535 | -71.8827
-6.5 | -0.47 | 0.00709 | -0.054 | -66.2906
-6 | -0.413 | 0.00683 | -0.0545 | -60.4685
-5.5 | -0.3553 | 0.00663 | -0.0552 | -53.5897
-5 | -0.2973 | 0.00646 | -0.0559 | -46.0217
-4.5 | -0.2395 | 0.00626 | -0.0565 | -38.2588
-4 | -0.1812 | 0.00611 | -0.0573 | -29.6563
-3.5 | -0.1229 | 0.00593 | -0.058 | -20.7251
-3 | -0.0646 | 0.00575 | -0.0588 | -11.2348
-2.5 | -0.0069 | 0.00546 | -0.0595 | -1.2637
-1.5 | 0.108 | 0.00468 | -0.0611 | 23.0769
-1 | 0.165 | 0.00411 | -0.0619 | 40.146
-0.5 | 0.2225 | 0.00369 | -0.0628 | 60.2981
0 | 0.2819 | 0.00365 | -0.0637 | 77.2329
0.5 | 0.3411 | 0.00368 | -0.0646 | 92.6902
1 | 0.4003 | 0.00373 | -0.0655 | 107.319
1.5 | 0.4594 | 0.00381 | -0.0664 | 120.5774
2 | 0.5171 | 0.00398 | -0.0671 | 129.9246
3 | 0.617 | 0.00559 | -0.0659 | 110.3757
3.5 | 0.6674 | 0.00625 | -0.0654 | 106.784
4.5 | 0.7668 | 0.00747 | -0.064 | 102.6506
5.5 | 0.8688 | 0.00831 | -0.0629 | 104.5487
6 | 0.9204 | 0.00864 | -0.0624 | 106.5278
6.5 | 0.9708 | 0.00899 | -0.0617 | 107.9867
7 | 1.021 | 0.00931 | -0.0611 | 109.667
7.5 | 1.0684 | 0.00971 | -0.0599 | 110.0309
8.5 | 1.1562 | 0.01046 | -0.0561 | 110.5354
9 | 1.1886 | 0.01095 | -0.0521 | 108.5479
9.5 | 1.2224 | 0.01155 | -0.0485 | 105.8355
10 | 1.2593 | 0.01211 | -0.0458 | 103.9884
10.5 | 1.2949 | 0.01278 | -0.043 | 101.3224
11 | 1.3291 | 0.01355 | -0.0401 | 98.0886
11.5 | 1.3614 | 0.01445 | -0.0371 | 94.2145
12 | 1.3929 | 0.01544 | -0.0341 | 90.2137
12.5 | 1.4259 | 0.0164 | -0.0316 | 86.9451
13 | 1.4567 | 0.0172 | -0.0288 | 84.6919
13.5 | 1.4876 | 0.01844 | -0.0264 | 80.6725
14 | 1.5157 | 0.01988 | -0.0238 | 76.2425
14.5 | 1.5424 | 0.0215 | -0.0213 | 71.7395
15 | 1.5677 | 0.02328 | -0.0189 | 67.3411
15.5 | 1.5912 | 0.02528 | -0.0166 | 62.943
16 | 1.6161 | 0.02728 | -0.0146 | 59.2412
16.5 | 1.6397 | 0.02949 | -0.0128 | 55.6019
17 | 1.662 | 0.0319 | -0.0112 | 52.1003
17.5 | 1.6814 | 0.03464 | -0.0096 | 48.5393
18 | 1.6971 | 0.03782 | -0.0082 | 44.8731
18.5 | 1.711 | 0.0413 | -0.007 | 41.4286
19 | 1.7234 | 0.0451 | -0.0061 | 38.2129
19.5 | 1.7341 | 0.04922 | -0.0055 | 35.2316
20 | 1.7454 | 0.05344 | -0.0053 | 32.6609

## 101. Re 8M Mach 0.25 (1)
BIGFOIL.COM POLAR EXPORT
NACA65-315 a=0.8
NACA65-315 a=0.8 |  |  |  | Cl Max: | 1.292 | at alpha= | 10.5 | deg
JavaFoil+Calcfoil stall+Eppler ext transition |  |  |  | L/D Max: | 119.735 | at alpha= | 2.5 | deg
Re: | 8000000 |  |  | Cd Min: | 0.00466 | at alpha= | -1.5 | deg
Mach: | 0.25 |  |  | Cl=0 at alpha= | -2.3809 | deg
|  |  |  | @ Cl=0.1, Cd= | 0.0046618
|  |  |  | @ Cl=0.4, Cd= | 0.0047794
|  |  |  | @ Cl=0.6, Cd= | 0.0050967
alpha (deg) | Cl | Cd | Cm | Cl/Cd
-16.5 | -0.483 | 0.14147 | -0.015 | -3.414
-16 | -0.538 | 0.11973 | -0.016 | -4.491
-15.5 | -0.587 | 0.11404 | -0.016 | -5.149
-15 | -0.62 | 0.10456 | -0.017 | -5.931
-14.5 | -0.648 | 0.09843 | -0.018 | -6.579
-14 | -0.67 | 0.09336 | -0.019 | -7.174
-13.5 | -0.692 | 0.08287 | -0.021 | -8.345
-13 | -0.706 | 0.07618 | -0.023 | -9.263
-12.5 | -0.81 | 0.02303 | -0.035 | -35.153
-12 | -0.823 | 0.01861 | -0.036 | -44.212
-11.5 | -0.833 | 0.01436 | -0.038 | -58.035
-11 | -0.829 | 0.01273 | -0.04 | -65.092
-10.5 | -0.816 | 0.01156 | -0.041 | -70.548
-10 | -0.795 | 0.01073 | -0.042 | -74.083
-9.5 | -0.767 | 0.01012 | -0.043 | -75.808
-9 | -0.734 | 0.00868 | -0.044 | -84.637
-8.5 | -0.697 | 0.00928 | -0.045 | -75.078
-8 | -0.652 | 0.00891 | -0.046 | -73.136
-7.5 | -0.603 | 0.00856 | -0.047 | -70.454
-7 | -0.552 | 0.00819 | -0.048 | -67.342
-6.5 | -0.498 | 0.00788 | -0.049 | -63.121
-6 | -0.441 | 0.0077 | -0.05 | -57.241
-5.5 | -0.383 | 0.00743 | -0.05 | -51.504
-5 | -0.323 | 0.00722 | -0.051 | -44.725
-4.5 | -0.263 | 0.00703 | -0.052 | -37.333
-4 | -0.201 | 0.00684 | -0.053 | -29.446
-3.5 | -0.14 | 0.00669 | -0.054 | -20.872
-3 | -0.077 | 0.0065 | -0.055 | -11.902
-2.5 | -0.015 | 0.00515 | -0.056 | -2.871
-2 | 0.048 | 0.00467 | -0.057 | 10.278
-1.5 | 0.111 | 0.00466 | -0.058 | 23.83
-1 | 0.174 | 0.00466 | -0.059 | 37.285
-0.5 | 0.237 | 0.00466 | -0.06 | 50.781
0 | 0.3 | 0.00467 | -0.06 | 64.164
0.5 | 0.363 | 0.00475 | -0.061 | 76.367
1 | 0.426 | 0.0048 | -0.062 | 88.731
1.5 | 0.488 | 0.00489 | -0.063 | 99.8
2 | 0.551 | 0.00498 | -0.064 | 110.565
2.5 | 0.614 | 0.00513 | -0.065 | 119.735
3 | 0.673 | 0.0058 | -0.066 | 116.187
3.5 | 0.734 | 0.0063 | -0.067 | 116.559
4 | 0.793 | 0.00675 | -0.067 | 117.525
4.5 | 0.85 | 0.00764 | -0.068 | 111.286
5 | 0.904 | 0.00945 | -0.069 | 95.713
5.5 | 0.958 | 0.00983 | -0.069 | 97.497
6 | 1.01 | 0.01023 | -0.07 | 98.745
6.5 | 1.06 | 0.01065 | -0.071 | 99.521
7 | 1.107 | 0.01112 | -0.072 | 99.516
7.5 | 1.15 | 0.01164 | -0.072 | 98.781
8 | 1.189 | 0.0122 | -0.073 | 97.472
8.5 | 1.224 | 0.01279 | -0.074 | 95.747
9 | 1.255 | 0.01342 | -0.074 | 93.475
9.5 | 1.276 | 0.01419 | -0.075 | 89.917
10 | 1.288 | 0.01497 | -0.076 | 86.037
10.5 | 1.292 | 0.01574 | -0.076 | 82.07
11 | 1.287 | 0.01667 | -0.077 | 77.25
11.5 | 1.274 | 0.01772 | -0.078 | 71.872
12 | 1.251 | 0.01888 | -0.078 | 66.272
12.5 | 1.219 | 0.02021 | -0.079 | 60.335
13 | 1.176 | 0.02219 | -0.079 | 52.997
13.5 | 1.124 | 0.02453 | -0.079 | 45.806
14 | 1.054 | 0.02932 | -0.079 | 35.957
14.5 | 0.864 | 0.09235 | -0.054 | 9.35
15 | 0.794 | 0.10768 | -0.047 | 7.373
15.5 | 0.72 | 0.11739 | -0.044 | 6.137

## 102. Re 8M Mach 0.25 (2)
BIGFOIL.COM POLAR EXPORT
NACA65-315 a=0.8
NACA65-315 a=0.8 |  |  |  | Cl Max: | 1.6775 | at alpha= | 18.5 | deg
XFOIL ncrit=9 |  |  |  | L/D Max: | 134.035 | at alpha= | 2 | deg
Re: | 8000000 |  |  | Cd Min: | 0.10752 | at alpha= | -20 | deg
Mach: | 0.25 |  |  | Cl=0 at alpha= | -2.4444 | deg
|  |  |  | @ Cl=0.1, Cd= | 0.0048164
|  |  |  | @ Cl=0.4, Cd= | 0.0037388
|  |  |  | @ Cl=0.6, Cd= | 0.0050005
alpha (deg) | Cl | Cd | Cm | Cl/Cd
-20 | -1.0776 | 0.10752 | -0.055 | -10.0223
-19.5 | -1.2146 | 0.07827 | -0.0752 | -15.5181
-19 | -1.2711 | 0.06357 | -0.0842 | -19.9953
-18.5 | -1.2825 | 0.05557 | -0.0878 | -23.079
-18 | -1.322 | 0.04823 | -0.0862 | -27.4103
-17.5 | -1.297 | 0.0398 | -0.0968 | -32.5879
-17 | -1.2816 | 0.03533 | -0.0983 | -36.2751
-16.5 | -1.2861 | 0.03069 | -0.097 | -41.9062
-16 | -1.2886 | 0.02649 | -0.0948 | -48.6448
-15.5 | -1.2706 | 0.02385 | -0.0924 | -53.2746
-15 | -1.2569 | 0.02117 | -0.0893 | -59.3718
-14.5 | -1.2283 | 0.01949 | -0.0865 | -63.0221
-14 | -1.2145 | 0.01721 | -0.0822 | -70.5694
-13.5 | -1.1856 | 0.01596 | -0.0783 | -74.2857
-13 | -1.1631 | 0.01475 | -0.073 | -78.8542
-12.5 | -1.1402 | 0.01349 | -0.0672 | -84.5219
-12 | -1.0989 | 0.01246 | -0.0641 | -88.1942
-11.5 | -1.0507 | 0.01169 | -0.062 | -89.8802
-11 | -0.999 | 0.01105 | -0.0605 | -90.4072
-10.5 | -0.9459 | 0.01046 | -0.0592 | -90.4302
-10 | -0.8911 | 0.00994 | -0.0583 | -89.6479
-9.5 | -0.8353 | 0.00945 | -0.0575 | -88.3915
-9 | -0.7784 | 0.00902 | -0.0571 | -86.2971
-8.5 | -0.7211 | 0.00862 | -0.0567 | -83.6543
-8 | -0.664 | 0.00815 | -0.0564 | -81.4724
-7.5 | -0.6055 | 0.00781 | -0.0564 | -77.5288
-7 | -0.5464 | 0.00753 | -0.0565 | -72.5631
-6.5 | -0.4868 | 0.00727 | -0.0568 | -66.9601
-6 | -0.4276 | 0.00699 | -0.0571 | -61.1731
-5.5 | -0.3677 | 0.00674 | -0.0575 | -54.5549
-4.5 | -0.2474 | 0.00635 | -0.0586 | -38.9606
-4 | -0.1872 | 0.00618 | -0.0593 | -30.2913
-3.5 | -0.1267 | 0.006 | -0.06 | -21.1167
-3 | -0.0664 | 0.00583 | -0.0607 | -11.3894
-2.5 | -0.0066 | 0.00553 | -0.0615 | -1.1935
-2 | 0.0527 | 0.00516 | -0.0622 | 10.2132
-1.5 | 0.1119 | 0.00473 | -0.063 | 23.6575
-0.5 | 0.2299 | 0.00372 | -0.0647 | 61.8011
0 | 0.2913 | 0.00367 | -0.0657 | 79.3733
0.5 | 0.3526 | 0.0037 | -0.0666 | 95.2973
1 | 0.4137 | 0.00375 | -0.0675 | 110.32
1.5 | 0.4748 | 0.00383 | -0.0684 | 123.9687
2 | 0.5348 | 0.00399 | -0.0691 | 134.0351
2.5 | 0.587 | 0.00476 | -0.0686 | 123.3193
3 | 0.6362 | 0.00567 | -0.0675 | 112.2046
3.5 | 0.6866 | 0.00639 | -0.0666 | 107.4491
4 | 0.737 | 0.00705 | -0.0656 | 104.539
4.5 | 0.7867 | 0.00767 | -0.0643 | 102.5684
5 | 0.8375 | 0.00818 | -0.0633 | 102.3839
5.5 | 0.8896 | 0.00856 | -0.0624 | 103.9252
6 | 0.9416 | 0.00891 | -0.0614 | 105.679
6.5 | 0.9924 | 0.00926 | -0.0602 | 107.1706
7 | 1.041 | 0.00966 | -0.0585 | 107.764
7.5 | 1.0818 | 0.01007 | -0.0552 | 107.428
8 | 1.1187 | 0.01053 | -0.0513 | 106.2393
8.5 | 1.1558 | 0.01112 | -0.0477 | 103.9388
9 | 1.1914 | 0.01184 | -0.0439 | 100.625
9.5 | 1.23 | 0.01253 | -0.0408 | 98.1644
10 | 1.2675 | 0.01331 | -0.0377 | 95.2292
10.5 | 1.3025 | 0.01427 | -0.0343 | 91.2754
11 | 1.3361 | 0.01535 | -0.0309 | 87.0423
11.5 | 1.369 | 0.01655 | -0.0275 | 82.719
12 | 1.4028 | 0.01776 | -0.0245 | 78.9865
12.5 | 1.435 | 0.01912 | -0.0213 | 75.0523
13.5 | 1.4943 | 0.02219 | -0.0152 | 67.3411
14 | 1.5188 | 0.02439 | -0.0121 | 62.2714
14.5 | 1.5467 | 0.02651 | -0.0095 | 58.344
15 | 1.5725 | 0.02891 | -0.007 | 54.3929
15.5 | 1.5967 | 0.03155 | -0.0046 | 50.6086
16 | 1.6172 | 0.03462 | -0.0024 | 46.7129
16.5 | 1.6324 | 0.03829 | -0.0003 | 42.6325
17 | 1.6482 | 0.04211 | 0.0014 | 39.1403
17.5 | 1.6623 | 0.04629 | 0.0027 | 35.9106
18 | 1.6713 | 0.05118 | 0.0036 | 32.6553
18.5 | 1.6775 | 0.05662 | 0.004 | 29.6273
19 | 1.6755 | 0.06321 | 0.0036 | 26.5069
19.5 | 1.6707 | 0.07056 | 0.0025 | 23.6777
20 | 1.6527 | 0.07992 | 0 | 20.6794

## 103. Re 8M Mach 0.50 (1)
BIGFOIL.COM POLAR EXPORT
NACA65-315 a=0.8
NACA65-315 a=0.8 |  |  |  | Cl Max: | 1.298 | at alpha= | 20 | deg
JavaFoil+Calcfoil stall+Eppler ext transition |  |  |  | L/D Max: | 123.839 | at alpha= | 2.5 | deg
Re: | 8000000 |  |  | Cd Min: | 0.00479 | at alpha= | -2 | deg
Mach: | 0.5 |  |  | Cl=0 at alpha= | -2.3803 | deg
|  |  |  | @ Cl=0.1, Cd= | 0.0047966
|  |  |  | @ Cl=0.4, Cd= | 0.0049449
|  |  |  | @ Cl=0.6, Cd= | 0.0052957
alpha (deg) | Cl | Cd | Cm | Cl/Cd
-20 | -0.977 | 0.15125 | -0.017 | -6.461
-19.5 | -0.948 | 0.14837 | -0.017 | -6.39
-19 | -0.921 | 0.1417 | -0.018 | -6.499
-18.5 | -0.898 | 0.13967 | -0.019 | -6.429
-18 | -0.87 | 0.13221 | -0.019 | -6.579
-17.5 | -0.84 | 0.13012 | -0.019 | -6.454
-17 | -0.81 | 0.12488 | -0.019 | -6.49
-16.5 | -0.783 | 0.12008 | -0.019 | -6.524
-16 | -0.758 | 0.11804 | -0.021 | -6.424
-15.5 | -0.729 | 0.1129 | -0.02 | -6.461
-15 | -0.701 | 0.10684 | -0.021 | -6.566
-14.5 | -0.676 | 0.0959 | -0.022 | -7.047
-14 | -0.65 | 0.08843 | -0.023 | -7.353
-13.5 | -0.618 | 0.09892 | -0.021 | -6.247
-13 | -0.59 | 0.08936 | -0.022 | -6.607
-12.5 | -0.564 | 0.08204 | -0.023 | -6.878
-12 | -0.539 | 0.07359 | -0.025 | -7.33
-11.5 | -0.587 | 0.02239 | -0.041 | -26.212
-11 | -0.566 | 0.01731 | -0.043 | -32.718
-10.5 | -0.451 | 0.07376 | -0.022 | -6.117
-10 | -0.424 | 0.0651 | -0.024 | -6.518
-9.5 | -0.399 | 0.05725 | -0.027 | -6.972
-9 | -0.44 | 0.01377 | -0.047 | -31.951
-8.5 | -0.342 | 0.05351 | -0.026 | -6.384
-8 | -0.427 | 0.05173 | -0.025 | -8.249
-7.5 | -0.581 | 0.01033 | -0.052 | -56.252
-7 | -0.567 | 0.00958 | -0.053 | -59.139
-6.5 | -0.529 | 0.00853 | -0.054 | -62.059
-6 | -0.478 | 0.00867 | -0.055 | -55.171
-5.5 | -0.419 | 0.0083 | -0.056 | -50.491
-5 | -0.356 | 0.00795 | -0.057 | -44.823
-4.5 | -0.291 | 0.00757 | -0.058 | -38.417
-4 | -0.224 | 0.00733 | -0.059 | -30.531
-3.5 | -0.155 | 0.00709 | -0.06 | -21.904
-3 | -0.086 | 0.00692 | -0.062 | -12.456
-2.5 | -0.017 | 0.00674 | -0.063 | -2.451
-2 | 0.054 | 0.00479 | -0.064 | 11.174
-1.5 | 0.124 | 0.0048 | -0.065 | 25.864
-1 | 0.194 | 0.00484 | -0.066 | 40.186
-0.5 | 0.265 | 0.00481 | -0.067 | 55.031
0 | 0.335 | 0.00489 | -0.068 | 68.537
0.5 | 0.406 | 0.00495 | -0.069 | 81.844
1 | 0.476 | 0.00511 | -0.07 | 93.132
1.5 | 0.546 | 0.00518 | -0.071 | 105.347
2 | 0.616 | 0.00533 | -0.072 | 115.569
2.5 | 0.686 | 0.00554 | -0.073 | 123.839
3 | 0.748 | 0.00632 | -0.073 | 118.295
3.5 | 0.813 | 0.00706 | -0.074 | 115.213
4 | 0.876 | 0.00795 | -0.075 | 110.153
4.5 | 0.935 | 0.01047 | -0.075 | 89.325
5 | 0.993 | 0.01101 | -0.076 | 90.253
5.5 | 1.047 | 0.01158 | -0.077 | 90.409
6 | 1.093 | 0.01222 | -0.078 | 89.444
6.5 | 1.13 | 0.01296 | -0.079 | 87.166
7 | 1.152 | 0.01391 | -0.079 | 82.819
7.5 | 1.147 | 0.01502 | -0.08 | 76.385
8 | 1.085 | 0.01644 | -0.081 | 66.04
8.5 | 0.726 | 0.01794 | -0.082 | 40.485
9 | 0.628 | 0.06125 | -0.04 | 10.258
9.5 | 0.79 | 0.01909 | -0.083 | 41.398
10 | 0.82 | 0.02087 | -0.084 | 39.314
10.5 | 0.844 | 0.02385 | -0.084 | 35.402
11 | 0.738 | 0.07708 | -0.045 | 9.573
11.5 | 0.913 | 0.02384 | -0.086 | 38.294
12 | 0.937 | 0.02706 | -0.086 | 34.644
12.5 | 0.831 | 0.08156 | -0.057 | 10.187
13 | 0.854 | 0.09104 | -0.055 | 9.377
13.5 | 0.889 | 0.08506 | -0.06 | 10.457
14 | 0.903 | 0.09967 | -0.052 | 9.058
14.5 | 0.943 | 0.09814 | -0.061 | 9.61
15 | 0.959 | 0.11466 | -0.056 | 8.364
15.5 | 0.983 | 0.11191 | -0.054 | 8.782
16 | 1.022 | 0.1117 | -0.062 | 9.154
16.5 | 1.061 | 0.11145 | -0.068 | 9.524
17 | 1.063 | 0.12658 | -0.056 | 8.395
17.5 | 1.096 | 0.12735 | -0.062 | 8.61
18 | 1.162 | 0.10927 | -0.075 | 10.636
18.5 | 1.198 | 0.11012 | -0.077 | 10.88
19 | 1.171 | 0.13975 | -0.061 | 8.378
19.5 | 1.21 | 0.14051 | -0.067 | 8.615
20 | 1.298 | 0.10612 | -0.082 | 12.233

## 104. Re 8M Mach 0.50 (2)
BIGFOIL.COM POLAR EXPORT
NACA65-315 a=0.8
NACA65-315 a=0.8 |  |  |  | Cl Max: | 1.2574 | at alpha= | 10.5 | deg
XFOIL ncrit=9 |  |  |  | L/D Max: | 150.539 | at alpha= | 2 | deg
Re: | 8000000 |  |  | Cd Min: | 0.14422 | at alpha= | 15.5 | deg
Mach: | 0.5 |  |  | Cl=0 at alpha= | -2.466 | deg
|  |  |  | @ Cl=0.1, Cd= | 0.0052298
|  |  |  | @ Cl=0.4, Cd= | 0.00381
|  |  |  | @ Cl=0.6, Cd= | 0.0040556
alpha (deg) | Cl | Cd | Cm | Cl/Cd
-13 | -0.4646 | 0.10349 | -0.0695 | -4.4893
-12.5 | -0.4697 | 0.09287 | -0.0762 | -5.0576
-12 | -0.4894 | 0.08033 | -0.0844 | -6.0924
-11.5 | -0.5069 | 0.06657 | -0.0936 | -7.6145
-11 | -0.5371 | 0.05326 | -0.1037 | -10.0845
-10.5 | -0.569 | 0.04346 | -0.1092 | -13.0925
-10 | -0.6034 | 0.03535 | -0.111 | -17.0693
-9.5 | -0.6395 | 0.02842 | -0.1093 | -22.5018
-9 | -0.6752 | 0.0224 | -0.1039 | -30.1429
-8.5 | -0.7097 | 0.01728 | -0.094 | -41.0706
-8 | -0.7123 | 0.01288 | -0.085 | -55.3028
-7.5 | -0.6772 | 0.01049 | -0.0787 | -64.5567
-7 | -0.6229 | 0.00919 | -0.0747 | -67.7802
-6.5 | -0.5587 | 0.0084 | -0.0721 | -66.5119
-6 | -0.4909 | 0.00788 | -0.0705 | -62.297
-5.5 | -0.4215 | 0.00747 | -0.0696 | -56.4257
-4.5 | -0.2828 | 0.00679 | -0.0687 | -41.6495
-4 | -0.213 | 0.00656 | -0.0688 | -32.4695
-3.5 | -0.1433 | 0.00632 | -0.0691 | -22.6741
-3 | -0.0738 | 0.00613 | -0.0695 | -12.0392
-2.5 | -0.0046 | 0.00593 | -0.0701 | -0.77572
-2 | 0.063 | 0.00552 | -0.0707 | 11.413
-1.5 | 0.1293 | 0.005 | -0.0713 | 25.86
-1 | 0.1949 | 0.00425 | -0.0721 | 45.8588
-0.5 | 0.2629 | 0.00383 | -0.0731 | 68.6423
0 | 0.3331 | 0.00381 | -0.0742 | 87.4278
0.5 | 0.404 | 0.00381 | -0.0753 | 106.0367
1 | 0.4743 | 0.00388 | -0.0764 | 122.2423
1.5 | 0.5444 | 0.00396 | -0.0773 | 137.4747
2 | 0.6142 | 0.00408 | -0.078 | 150.5392
2.5 | 0.6744 | 0.00471 | -0.0771 | 143.1847
3 | 0.7191 | 0.00595 | -0.0736 | 120.8571
3.5 | 0.7633 | 0.00699 | -0.0697 | 109.1989
4 | 0.8044 | 0.00791 | -0.0651 | 101.6941
4.5 | 0.833 | 0.0087 | -0.0578 | 95.7471
5 | 0.872 | 0.0094 | -0.0525 | 92.766
5.5 | 0.9174 | 0.01005 | -0.0484 | 91.2836
6 | 0.9626 | 0.01082 | -0.0443 | 88.9649
6.5 | 1.0091 | 0.01163 | -0.0404 | 86.767
7 | 1.0519 | 0.01269 | -0.0359 | 82.892
7.5 | 1.0964 | 0.01378 | -0.0317 | 79.5646
8 | 1.139 | 0.01507 | -0.0272 | 75.5806
9 | 1.211 | 0.01867 | -0.017 | 64.8634
9.5 | 1.2379 | 0.02119 | -0.0113 | 58.4191
10 | 1.254 | 0.02455 | -0.0054 | 51.0794
10.5 | 1.2574 | 0.02898 | 0.0007 | 43.3885
11 | 1.2507 | 0.03448 | 0.0062 | 36.2732
11.5 | 1.2247 | 0.04211 | 0.0104 | 29.0834
12 | 1.1939 | 0.05126 | 0.0119 | 23.2911
12.5 | 1.1615 | 0.06172 | 0.0106 | 18.8189
13 | 1.1284 | 0.07358 | 0.0066 | 15.3357
13.5 | 1.0984 | 0.08657 | 0.0002 | 12.688
14 | 1.0684 | 0.10101 | -0.0087 | 10.5772
14.5 | 1.0442 | 0.11486 | -0.0173 | 9.0911
15 | 1.0255 | 0.12988 | -0.0273 | 7.8957
15.5 | 1.0109 | 0.14422 | -0.0365 | 7.0094

## 105. Re 10M Mach 0.00 (1)
BIGFOIL.COM POLAR EXPORT
NACA65-315 a=0.8
NACA65-315 a=0.8 |  |  |  | Cl Max: | 1.353 | at alpha= | 12 | deg
JavaFoil+Calcfoil stall+Eppler ext transition |  |  |  | L/D Max: | 118.089 | at alpha= | 4.5 | deg
Re: | 10000000 |  |  | Cd Min: | 0.00457 | at alpha= | -1 | deg
Mach: | 0 |  |  | Cl=0 at alpha= | -2.3833 | deg
|  |  |  | @ Cl=0.1, Cd= | 0.0046725
|  |  |  | @ Cl=0.4, Cd= | 0.0046962
|  |  |  | @ Cl=0.6, Cd= | 0.0056121
alpha (deg) | Cl | Cd | Cm | Cl/Cd
-19 | -0.693 | 0.14122 | -0.015 | -4.91
-18.5 | -0.715 | 0.13507 | -0.015 | -5.292
-18 | -0.738 | 0.12467 | -0.016 | -5.921
-17.5 | -0.76 | 0.11555 | -0.018 | -6.581
-17 | -0.783 | 0.10541 | -0.019 | -7.427
-16.5 | -0.804 | 0.09574 | -0.02 | -8.399
-16 | -0.814 | 0.09531 | -0.02 | -8.538
-15.5 | -0.834 | 0.08379 | -0.022 | -9.949
-15 | -0.871 | 0.05592 | -0.026 | -15.574
-14.5 | -0.936 | 0.02404 | -0.031 | -38.953
-14 | -0.945 | 0.01912 | -0.032 | -49.427
-13.5 | -0.943 | 0.01693 | -0.033 | -55.686
-13 | -0.938 | 0.01494 | -0.035 | -62.764
-12.5 | -0.929 | 0.01332 | -0.036 | -69.721
-12 | -0.914 | 0.01239 | -0.037 | -73.727
-11.5 | -0.896 | 0.01128 | -0.038 | -79.451
-11 | -0.872 | 0.01055 | -0.039 | -82.678
-10.5 | -0.844 | 0.01 | -0.04 | -84.369
-10 | -0.815 | 0.00964 | -0.041 | -84.51
-9.5 | -0.776 | 0.00925 | -0.042 | -83.865
-9 | -0.734 | 0.00883 | -0.043 | -83.09
-8.5 | -0.689 | 0.0085 | -0.044 | -81.002
-8 | -0.641 | 0.0082 | -0.045 | -78.185
-7.5 | -0.591 | 0.00794 | -0.045 | -74.442
-7 | -0.539 | 0.00769 | -0.046 | -70.064
-6.5 | -0.485 | 0.00741 | -0.047 | -65.437
-6 | -0.429 | 0.00723 | -0.048 | -59.338
-5.5 | -0.372 | 0.00702 | -0.049 | -52.932
-5 | -0.314 | 0.00686 | -0.05 | -45.671
-4.5 | -0.255 | 0.00665 | -0.051 | -38.282
-4 | -0.195 | 0.00654 | -0.052 | -29.858
-3.5 | -0.135 | 0.0064 | -0.052 | -21.132
-3 | -0.075 | 0.00628 | -0.053 | -11.932
-2.5 | -0.014 | 0.00531 | -0.054 | -2.697
-2 | 0.046 | 0.005 | -0.055 | 9.297
-1.5 | 0.107 | 0.00463 | -0.056 | 23.223
-1 | 0.168 | 0.00457 | -0.057 | 36.866
-0.5 | 0.229 | 0.00457 | -0.058 | 50.155
0 | 0.29 | 0.00464 | -0.059 | 62.591
0.5 | 0.351 | 0.00464 | -0.059 | 75.7
1 | 0.412 | 0.00471 | -0.06 | 87.394
1.5 | 0.473 | 0.00478 | -0.061 | 98.985
2 | 0.534 | 0.00489 | -0.062 | 109.151
2.5 | 0.594 | 0.00558 | -0.063 | 106.556
3 | 0.652 | 0.00589 | -0.064 | 110.659
3.5 | 0.711 | 0.00646 | -0.065 | 110.069
4 | 0.77 | 0.00703 | -0.065 | 109.594
4.5 | 0.826 | 0.007 | -0.066 | 118.089
5 | 0.88 | 0.00878 | -0.067 | 100.179
5.5 | 0.934 | 0.0091 | -0.067 | 102.628
6 | 0.986 | 0.00943 | -0.068 | 104.539
6.5 | 1.036 | 0.00978 | -0.069 | 105.942
7 | 1.084 | 0.01017 | -0.07 | 106.541
7.5 | 1.129 | 0.01059 | -0.07 | 106.579
8 | 1.172 | 0.01105 | -0.071 | 106.064
8.5 | 1.211 | 0.01151 | -0.072 | 105.214
9 | 1.248 | 0.01202 | -0.072 | 103.832
9.5 | 1.278 | 0.01256 | -0.073 | 101.779
10 | 1.303 | 0.01321 | -0.074 | 98.691
10.5 | 1.323 | 0.01384 | -0.074 | 95.643
11 | 1.338 | 0.0145 | -0.075 | 92.292
11.5 | 1.348 | 0.01528 | -0.076 | 88.202
12 | 1.353 | 0.01602 | -0.076 | 84.467
12.5 | 1.352 | 0.01701 | -0.077 | 79.493
13 | 1.347 | 0.0179 | -0.077 | 75.265
13.5 | 1.338 | 0.01876 | -0.078 | 71.317
14 | 1.322 | 0.02025 | -0.078 | 65.274
14.5 | 1.304 | 0.02139 | -0.079 | 60.952
15 | 1.281 | 0.02297 | -0.079 | 55.766
15.5 | 1.247 | 0.0252 | -0.08 | 49.469
16 | 1.209 | 0.02738 | -0.08 | 44.169
16.5 | 1.164 | 0.03176 | -0.079 | 36.655
17 | 1.119 | 0.03625 | -0.079 | 30.86

## 106. Re 10M Mach 0.00 (2)
BIGFOIL.COM POLAR EXPORT
NACA65-315 a=0.8
NACA65-315 a=0.8 |  |  |  | Cl Max: | 1.779 | at alpha= | 20 | deg
XFOIL ncrit=9 |  |  |  | L/D Max: | 123.127 | at alpha= | 1.5 | deg
Re: | 10000000 |  |  | Cd Min: | 0.04722 | at alpha= | 20 | deg
Mach: | 0 |  |  | Cl=0 at alpha= | -2.4399 | deg
|  |  |  | @ Cl=0.1, Cd= | 0.0047188
|  |  |  | @ Cl=0.4, Cd= | 0.0036421
|  |  |  | @ Cl=0.6, Cd= | 0.0055387
alpha (deg) | Cl | Cd | Cm | Cl/Cd
-19 | -1.5345 | 0.02558 | -0.0729 | -59.9883
-18.5 | -1.4882 | 0.02299 | -0.0776 | -64.7325
-18 | -1.4705 | 0.02114 | -0.0753 | -69.5601
-17.5 | -1.4526 | 0.01929 | -0.073 | -75.3033
-17 | -1.429 | 0.01784 | -0.0707 | -80.1009
-16.5 | -1.4045 | 0.01654 | -0.0683 | -84.9154
-16 | -1.3792 | 0.01544 | -0.0654 | -89.3264
-15.5 | -1.3544 | 0.01452 | -0.0619 | -93.2782
-15 | -1.3322 | 0.01379 | -0.0572 | -96.6062
-14.5 | -1.2944 | 0.01322 | -0.0551 | -97.9123
-14 | -1.2517 | 0.01265 | -0.0537 | -98.9486
-13.5 | -1.2065 | 0.01213 | -0.0527 | -99.4641
-13 | -1.1616 | 0.01148 | -0.0517 | -101.1847
-12.5 | -1.1146 | 0.01088 | -0.0509 | -102.4449
-12 | -1.0656 | 0.01037 | -0.0505 | -102.758
-11.5 | -1.0153 | 0.0099 | -0.0502 | -102.5556
-11 | -0.9637 | 0.00948 | -0.0501 | -101.6561
-10.5 | -0.911 | 0.0091 | -0.0501 | -100.1099
-10 | -0.8574 | 0.00876 | -0.0503 | -97.8767
-9.5 | -0.8031 | 0.00844 | -0.0505 | -95.154
-9 | -0.7483 | 0.00816 | -0.0509 | -91.7034
-8.5 | -0.6936 | 0.0078 | -0.0512 | -88.9231
-8 | -0.6383 | 0.00749 | -0.0516 | -85.2203
-7.5 | -0.5823 | 0.00723 | -0.0521 | -80.5394
-7 | -0.5257 | 0.00701 | -0.0526 | -74.9929
-6.5 | -0.4687 | 0.00681 | -0.0533 | -68.8253
-6 | -0.4118 | 0.00656 | -0.0539 | -62.7744
-5.5 | -0.3546 | 0.00637 | -0.0546 | -55.6672
-5 | -0.2968 | 0.0062 | -0.0553 | -47.871
-4.5 | -0.239 | 0.00604 | -0.056 | -39.5695
-4 | -0.181 | 0.00587 | -0.0568 | -30.8348
-3.5 | -0.1229 | 0.00572 | -0.0576 | -21.486
-3 | -0.0647 | 0.00557 | -0.0584 | -11.6158
-2.5 | -0.0069 | 0.00532 | -0.0592 | -1.297
-2 | 0.0505 | 0.00501 | -0.06 | 10.0798
-1.5 | 0.1083 | 0.00467 | -0.0608 | 23.1906
-1 | 0.1655 | 0.00428 | -0.0617 | 38.6682
-0.5 | 0.2221 | 0.00369 | -0.0625 | 60.1897
0 | 0.2805 | 0.00356 | -0.0634 | 78.7921
0.5 | 0.3394 | 0.00359 | -0.0643 | 94.5404
1 | 0.3982 | 0.00364 | -0.0652 | 109.3956
1.5 | 0.4568 | 0.00371 | -0.0661 | 123.1267
2.5 | 0.5599 | 0.0051 | -0.0656 | 109.7843
3 | 0.612 | 0.00567 | -0.0655 | 107.9365
3.5 | 0.6633 | 0.00624 | -0.0651 | 106.2981
4 | 0.7145 | 0.00676 | -0.0647 | 105.6953
4.5 | 0.7652 | 0.00729 | -0.0642 | 104.9657
5 | 0.817 | 0.00767 | -0.0639 | 106.5189
5.5 | 0.869 | 0.00801 | -0.0637 | 108.4894
6 | 0.9212 | 0.0083 | -0.0634 | 110.988
6.5 | 0.9727 | 0.00861 | -0.0631 | 112.9733
7 | 1.0232 | 0.00892 | -0.0626 | 114.7085
7.5 | 1.072 | 0.00929 | -0.0617 | 115.3929
8 | 1.1202 | 0.00962 | -0.0608 | 116.4449
8.5 | 1.1657 | 0.01002 | -0.0594 | 116.3373
9 | 1.2047 | 0.01045 | -0.0568 | 115.2823
9.5 | 1.2383 | 0.01087 | -0.0531 | 113.919
10 | 1.2737 | 0.01138 | -0.05 | 111.9244
10.5 | 1.3077 | 0.012 | -0.0469 | 108.975
11 | 1.3414 | 0.0127 | -0.0439 | 105.622
11.5 | 1.3742 | 0.01349 | -0.0409 | 101.8681
12 | 1.4083 | 0.01426 | -0.0384 | 98.7588
12.5 | 1.4415 | 0.01512 | -0.0358 | 95.3373
13 | 1.4729 | 0.0161 | -0.0332 | 91.4845
13.5 | 1.502 | 0.0169 | -0.0303 | 88.8757
14 | 1.5298 | 0.01823 | -0.0276 | 83.9166
14.5 | 1.5571 | 0.01967 | -0.0251 | 79.1612
15 | 1.5839 | 0.0212 | -0.0228 | 74.7123
15.5 | 1.6106 | 0.0228 | -0.0206 | 70.6404
16 | 1.6365 | 0.02455 | -0.0186 | 66.6599
16.5 | 1.6609 | 0.02646 | -0.0167 | 62.7702
17 | 1.6837 | 0.02861 | -0.015 | 58.8501
17.5 | 1.7041 | 0.03102 | -0.0133 | 54.9355
18 | 1.7195 | 0.03396 | -0.0115 | 50.6331
18.5 | 1.7352 | 0.03702 | -0.0101 | 46.872
19 | 1.7514 | 0.04013 | -0.0091 | 43.6432
19.5 | 1.7658 | 0.04357 | -0.0083 | 40.5279
20 | 1.779 | 0.04722 | -0.0077 | 37.6747

## 107. Re 10M Mach 0.10 (1)
BIGFOIL.COM POLAR EXPORT
NACA65-315 a=0.8
NACA65-315 a=0.8 |  |  |  | Cl Max: | 1.343 | at alpha= | 12 | deg
JavaFoil+Calcfoil stall+Eppler ext transition |  |  |  | L/D Max: | 117.994 | at alpha= | 4.5 | deg
Re: | 10000000 |  |  | Cd Min: | 0.00457 | at alpha= | -0.5 | deg
Mach: | 0.1 |  |  | Cl=0 at alpha= | -2.3853 | deg
|  |  |  | @ Cl=0.1, Cd= | 0.0046885
|  |  |  | @ Cl=0.4, Cd= | 0.0047116
|  |  |  | @ Cl=0.6, Cd= | 0.0056097
alpha (deg) | Cl | Cd | Cm | Cl/Cd
-18.5 | -0.67 | 0.13601 | -0.015 | -4.922
-18 | -0.695 | 0.12843 | -0.016 | -5.41
-17.5 | -0.72 | 0.12002 | -0.017 | -5.997
-17 | -0.744 | 0.11138 | -0.018 | -6.678
-16.5 | -0.767 | 0.10324 | -0.019 | -7.426
-16 | -0.78 | 0.10267 | -0.019 | -7.599
-15.5 | -0.8 | 0.09286 | -0.02 | -8.619
-15 | -0.84 | 0.06234 | -0.026 | -13.476
-14.5 | -0.906 | 0.02797 | -0.031 | -32.412
-14 | -0.922 | 0.02124 | -0.032 | -43.391
-13.5 | -0.926 | 0.01779 | -0.033 | -52.066
-13 | -0.924 | 0.01565 | -0.035 | -59.03
-12.5 | -0.918 | 0.01379 | -0.036 | -66.574
-12 | -0.905 | 0.01283 | -0.037 | -70.502
-11.5 | -0.891 | 0.01148 | -0.038 | -77.569
-11 | -0.868 | 0.01077 | -0.039 | -80.599
-10.5 | -0.841 | 0.01026 | -0.04 | -81.963
-10 | -0.811 | 0.00906 | -0.041 | -89.452
-9.5 | -0.776 | 0.00937 | -0.042 | -82.826
-9 | -0.735 | 0.00892 | -0.043 | -82.335
-8.5 | -0.69 | 0.0086 | -0.044 | -80.277
-8 | -0.643 | 0.00822 | -0.045 | -78.239
-7.5 | -0.593 | 0.008 | -0.046 | -74.144
-7 | -0.541 | 0.00775 | -0.046 | -69.841
-6.5 | -0.487 | 0.00748 | -0.047 | -65.065
-6 | -0.431 | 0.00723 | -0.048 | -59.581
-5.5 | -0.373 | 0.00706 | -0.049 | -52.866
-5 | -0.315 | 0.00687 | -0.05 | -45.856
-4.5 | -0.256 | 0.00671 | -0.051 | -38.103
-4 | -0.196 | 0.00657 | -0.052 | -29.838
-3.5 | -0.136 | 0.00638 | -0.053 | -21.283
-3 | -0.075 | 0.00626 | -0.054 | -12.027
-2.5 | -0.014 | 0.0053 | -0.054 | -2.717
-2 | 0.047 | 0.00501 | -0.055 | 9.308
-1.5 | 0.108 | 0.00464 | -0.056 | 23.267
-1 | 0.169 | 0.00458 | -0.057 | 36.942
-0.5 | 0.23 | 0.00457 | -0.058 | 50.454
0 | 0.292 | 0.00462 | -0.059 | 63.103
0.5 | 0.353 | 0.00465 | -0.06 | 75.896
1 | 0.414 | 0.00473 | -0.061 | 87.612
1.5 | 0.475 | 0.00484 | -0.061 | 98.29
2 | 0.536 | 0.00495 | -0.062 | 108.423
2.5 | 0.597 | 0.00559 | -0.063 | 106.851
3 | 0.655 | 0.00597 | -0.064 | 109.734
3.5 | 0.715 | 0.00648 | -0.065 | 110.29
4 | 0.774 | 0.00711 | -0.066 | 108.849
4.5 | 0.83 | 0.00703 | -0.066 | 117.994
5 | 0.884 | 0.00882 | -0.067 | 100.207
5.5 | 0.938 | 0.00916 | -0.068 | 102.339
6 | 0.99 | 0.0095 | -0.069 | 104.172
6.5 | 1.04 | 0.00986 | -0.069 | 105.427
7 | 1.088 | 0.01026 | -0.07 | 106.017
7.5 | 1.133 | 0.01067 | -0.071 | 106.17
8 | 1.175 | 0.01117 | -0.071 | 105.17
8.5 | 1.214 | 0.01163 | -0.072 | 104.386
9 | 1.25 | 0.01221 | -0.073 | 102.408
9.5 | 1.279 | 0.0127 | -0.073 | 100.754
10 | 1.303 | 0.01336 | -0.074 | 97.503
10.5 | 1.321 | 0.01407 | -0.075 | 93.854
11 | 1.334 | 0.01469 | -0.075 | 90.767
11.5 | 1.341 | 0.01551 | -0.076 | 86.468
12 | 1.343 | 0.01627 | -0.077 | 82.519
12.5 | 1.339 | 0.0173 | -0.077 | 77.371
13 | 1.33 | 0.01832 | -0.078 | 72.591
13.5 | 1.316 | 0.01923 | -0.078 | 68.424
14 | 1.296 | 0.02075 | -0.079 | 62.476
14.5 | 1.273 | 0.02217 | -0.079 | 57.418
15 | 1.243 | 0.02426 | -0.079 | 51.247
15.5 | 1.204 | 0.02641 | -0.08 | 45.593
16 | 1.156 | 0.03048 | -0.079 | 37.915
16.5 | 1.106 | 0.03507 | -0.079 | 31.537
17 | 1.051 | 0.04207 | -0.078 | 24.989

## 108. Re 10M Mach 0.10 (2)
BIGFOIL.COM POLAR EXPORT
NACA65-315 a=0.8
NACA65-315 a=0.8 |  |  |  | Cl Max: | 1.7708 | at alpha= | 20 | deg
XFOIL ncrit=9 |  |  |  | L/D Max: | 125.353 | at alpha= | 2 | deg
Re: | 10000000 |  |  | Cd Min: | 0.05058 | at alpha= | 20 | deg
Mach: | 0.1 |  |  | Cl=0 at alpha= | -2.4411 | deg
|  |  |  | @ Cl=0.1, Cd= | 0.0047342
|  |  |  | @ Cl=0.4, Cd= | 0.0036395
|  |  |  | @ Cl=0.6, Cd= | 0.0055086
alpha (deg) | Cl | Cd | Cm | Cl/Cd
-20 | -1.5266 | 0.03479 | -0.0814 | -43.8804
-19.5 | -1.5195 | 0.03104 | -0.0811 | -48.953
-19 | -1.5358 | 0.02818 | -0.0748 | -54.4996
-18.5 | -1.4784 | 0.0248 | -0.0826 | -59.6129
-18 | -1.4647 | 0.02277 | -0.0798 | -64.3259
-17.5 | -1.4491 | 0.02061 | -0.0774 | -70.3105
-17 | -1.4264 | 0.01896 | -0.0751 | -75.2321
-16.5 | -1.403 | 0.01744 | -0.0726 | -80.4472
-16 | -1.3779 | 0.01616 | -0.0698 | -85.2661
-15.5 | -1.3523 | 0.01509 | -0.0666 | -89.6156
-15 | -1.3289 | 0.01418 | -0.0623 | -93.7165
-14.5 | -1.3006 | 0.01357 | -0.0582 | -95.8438
-14 | -1.2591 | 0.01294 | -0.0564 | -97.3029
-13.5 | -1.2143 | 0.01238 | -0.0551 | -98.0856
-13 | -1.168 | 0.01181 | -0.054 | -98.8992
-12.5 | -1.1221 | 0.01112 | -0.0528 | -100.9083
-12 | -1.0731 | 0.01056 | -0.0521 | -101.6193
-11.5 | -1.0226 | 0.01005 | -0.0516 | -101.7512
-11 | -0.9708 | 0.00961 | -0.0513 | -101.0198
-10.5 | -0.9178 | 0.0092 | -0.0512 | -99.7609
-10 | -0.8638 | 0.00884 | -0.0513 | -97.7149
-9.5 | -0.809 | 0.00851 | -0.0514 | -95.0646
-9 | -0.7538 | 0.00821 | -0.0517 | -91.8149
-8.5 | -0.6984 | 0.00787 | -0.0519 | -88.7421
-8 | -0.6427 | 0.00754 | -0.0522 | -85.2387
-7.5 | -0.5863 | 0.00727 | -0.0526 | -80.6465
-7 | -0.5293 | 0.00703 | -0.0532 | -75.2916
-6.5 | -0.4719 | 0.00683 | -0.0537 | -69.0922
-6 | -0.4145 | 0.00659 | -0.0543 | -62.8983
-5.5 | -0.3568 | 0.00639 | -0.055 | -55.8372
-5 | -0.2986 | 0.00622 | -0.0557 | -48.0064
-4.5 | -0.2405 | 0.00606 | -0.0564 | -39.6865
-4 | -0.1821 | 0.00588 | -0.0572 | -30.9694
-3.5 | -0.1236 | 0.00573 | -0.058 | -21.5707
-3 | -0.0651 | 0.00558 | -0.0588 | -11.6667
-2.5 | -0.0068 | 0.00533 | -0.0596 | -1.2758
-2 | 0.0509 | 0.00503 | -0.0603 | 10.1193
-1.5 | 0.109 | 0.00468 | -0.0612 | 23.2906
-1 | 0.1665 | 0.00429 | -0.062 | 38.8112
-0.5 | 0.2235 | 0.00369 | -0.0629 | 60.5691
0 | 0.2822 | 0.00356 | -0.0638 | 79.2697
0.5 | 0.3415 | 0.0036 | -0.0647 | 94.8611
1 | 0.4007 | 0.00364 | -0.0656 | 110.0824
1.5 | 0.4596 | 0.00371 | -0.0665 | 123.8814
2 | 0.5152 | 0.00411 | -0.0668 | 125.3528
2.5 | 0.5633 | 0.0051 | -0.066 | 110.451
3 | 0.6154 | 0.00568 | -0.0657 | 108.3451
3.5 | 0.6669 | 0.00626 | -0.0654 | 106.5335
4 | 0.7181 | 0.0068 | -0.0649 | 105.6029
4.5 | 0.769 | 0.00732 | -0.0644 | 105.0546
5 | 0.8209 | 0.00771 | -0.064 | 106.4721
5.5 | 0.8733 | 0.00805 | -0.0637 | 108.4845
6 | 0.9256 | 0.00835 | -0.0633 | 110.8503
6.5 | 0.9773 | 0.00865 | -0.0629 | 112.9827
7 | 1.0278 | 0.00898 | -0.0623 | 114.4543
7.5 | 1.0766 | 0.00935 | -0.0613 | 115.1444
8 | 1.1246 | 0.00969 | -0.0602 | 116.0578
8.5 | 1.1694 | 0.01011 | -0.0586 | 115.6677
9 | 1.2038 | 0.01054 | -0.0548 | 114.2125
9.5 | 1.239 | 0.01101 | -0.0514 | 112.5341
10 | 1.2749 | 0.01155 | -0.0483 | 110.381
10.5 | 1.3093 | 0.01222 | -0.0452 | 107.144
11 | 1.343 | 0.01296 | -0.0421 | 103.6265
11.5 | 1.3764 | 0.01378 | -0.0392 | 99.8839
12 | 1.4106 | 0.0146 | -0.0365 | 96.6164
12.5 | 1.4439 | 0.01551 | -0.0339 | 93.0948
13 | 1.4749 | 0.01657 | -0.0311 | 89.0103
13.5 | 1.5039 | 0.01746 | -0.0281 | 86.134
14 | 1.5311 | 0.0189 | -0.0253 | 81.0106
14.5 | 1.5585 | 0.02043 | -0.0228 | 76.2849
15 | 1.5862 | 0.02199 | -0.0204 | 72.1328
15.5 | 1.6128 | 0.02371 | -0.0183 | 68.0219
16 | 1.6382 | 0.0256 | -0.0162 | 63.9922
16.5 | 1.6618 | 0.02771 | -0.0142 | 59.9711
17 | 1.6819 | 0.0302 | -0.0122 | 55.6921
17.5 | 1.7015 | 0.03283 | -0.0105 | 51.8276
18 | 1.7169 | 0.03596 | -0.0088 | 47.7447
18.5 | 1.7335 | 0.0391 | -0.0076 | 44.335
19 | 1.7497 | 0.04242 | -0.0066 | 41.2471
19.5 | 1.7628 | 0.04618 | -0.0058 | 38.1724
20 | 1.7708 | 0.05058 | -0.0053 | 35.0099

## 109. Re 10M Mach 0.25 (1)
BIGFOIL.COM POLAR EXPORT
NACA65-315 a=0.8
NACA65-315 a=0.8 |  |  |  | Cl Max: | 1.294 | at alpha= | 10.5 | deg
JavaFoil+Calcfoil stall+Eppler ext transition |  |  |  | L/D Max: | 118.682 | at alpha= | 4 | deg
Re: | 10000000 |  |  | Cd Min: | 0.00461 | at alpha= | -1 | deg
Mach: | 0.25 |  |  | Cl=0 at alpha= | -2.3809 | deg
|  |  |  | @ Cl=0.1, Cd= | 0.0048849
|  |  |  | @ Cl=0.4, Cd= | 0.004767
|  |  |  | @ Cl=0.6, Cd= | 0.0055178
alpha (deg) | Cl | Cd | Cm | Cl/Cd
-16.5 | -0.483 | 0.14071 | -0.015 | -3.433
-16 | -0.538 | 0.11988 | -0.016 | -4.487
-15.5 | -0.588 | 0.11038 | -0.017 | -5.329
-15 | -0.621 | 0.10324 | -0.018 | -6.013
-14.5 | -0.649 | 0.09636 | -0.019 | -6.731
-14 | -0.671 | 0.09153 | -0.019 | -7.33
-13.5 | -0.694 | 0.08033 | -0.022 | -8.639
-13 | -0.711 | 0.0717 | -0.024 | -9.92
-12.5 | -0.821 | 0.01934 | -0.036 | -42.46
-12 | -0.829 | 0.01669 | -0.037 | -49.693
-11.5 | -0.837 | 0.01352 | -0.038 | -61.901
-11 | -0.831 | 0.01212 | -0.04 | -68.587
-10.5 | -0.818 | 0.01104 | -0.041 | -74.098
-10 | -0.797 | 0.01036 | -0.042 | -76.922
-9.5 | -0.769 | 0.00972 | -0.043 | -79.201
-9 | -0.738 | 0.00942 | -0.044 | -78.306
-8.5 | -0.697 | 0.00893 | -0.045 | -78.023
-8 | -0.652 | 0.00858 | -0.046 | -75.965
-7.5 | -0.603 | 0.00827 | -0.047 | -72.934
-7 | -0.552 | 0.00799 | -0.048 | -69.098
-6.5 | -0.498 | 0.00769 | -0.049 | -64.738
-6 | -0.441 | 0.00745 | -0.05 | -59.226
-5.5 | -0.383 | 0.00719 | -0.05 | -53.215
-5 | -0.323 | 0.00706 | -0.051 | -45.776
-4.5 | -0.263 | 0.00682 | -0.052 | -38.481
-4 | -0.201 | 0.00669 | -0.053 | -30.11
-3.5 | -0.14 | 0.00648 | -0.054 | -21.525
-3 | -0.077 | 0.00635 | -0.055 | -12.174
-2.5 | -0.015 | 0.0054 | -0.056 | -2.74
-2 | 0.048 | 0.00505 | -0.057 | 9.492
-1.5 | 0.111 | 0.00485 | -0.058 | 22.885
-1 | 0.174 | 0.00461 | -0.059 | 37.704
-0.5 | 0.237 | 0.00461 | -0.06 | 51.322
0 | 0.3 | 0.00465 | -0.06 | 64.513
0.5 | 0.363 | 0.00472 | -0.061 | 76.861
1 | 0.426 | 0.0048 | -0.062 | 88.722
1.5 | 0.488 | 0.00484 | -0.063 | 101.003
2 | 0.551 | 0.00495 | -0.064 | 111.297
2.5 | 0.614 | 0.00568 | -0.065 | 108.052
3 | 0.673 | 0.0061 | -0.066 | 110.421
3.5 | 0.734 | 0.0067 | -0.067 | 109.663
4 | 0.793 | 0.00668 | -0.067 | 118.682
4.5 | 0.849 | 0.0087 | -0.068 | 97.628
5 | 0.905 | 0.00912 | -0.069 | 99.303
5.5 | 0.959 | 0.00948 | -0.07 | 101.25
6 | 1.012 | 0.00983 | -0.07 | 102.876
6.5 | 1.061 | 0.01026 | -0.071 | 103.399
7 | 1.108 | 0.01072 | -0.072 | 103.391
7.5 | 1.151 | 0.0112 | -0.072 | 102.754
8 | 1.191 | 0.01177 | -0.073 | 101.174
8.5 | 1.226 | 0.01229 | -0.074 | 99.772
9 | 1.256 | 0.0129 | -0.075 | 97.391
9.5 | 1.277 | 0.01361 | -0.075 | 93.826
10 | 1.289 | 0.01437 | -0.076 | 89.715
10.5 | 1.294 | 0.01514 | -0.077 | 85.46
11 | 1.289 | 0.01604 | -0.077 | 80.377
11.5 | 1.276 | 0.01705 | -0.078 | 74.801
12 | 1.253 | 0.01816 | -0.078 | 68.993
12.5 | 1.221 | 0.01941 | -0.079 | 62.879
13 | 1.178 | 0.02134 | -0.079 | 55.217
13.5 | 1.124 | 0.02392 | -0.079 | 47
14 | 1.062 | 0.02684 | -0.079 | 39.553
14.5 | 0.874 | 0.08496 | -0.058 | 10.282
15 | 0.797 | 0.10473 | -0.049 | 7.606
15.5 | 0.721 | 0.11543 | -0.045 | 6.249

## 110. Re 10M Mach 0.25 (2)
BIGFOIL.COM POLAR EXPORT
NACA65-315 a=0.8
NACA65-315 a=0.8 |  |  |  | Cl Max: | 1.7064 | at alpha= | 18.5 | deg
XFOIL ncrit=9 |  |  |  | L/D Max: | 130.293 | at alpha= | 2 | deg
Re: | 10000000 |  |  | Cd Min: | 0.07892 | at alpha= | -20 | deg
Mach: | 0.25 |  |  | Cl=0 at alpha= | -2.4448 | deg
|  |  |  | @ Cl=0.1, Cd= | 0.0047999
|  |  |  | @ Cl=0.4, Cd= | 0.0036407
|  |  |  | @ Cl=0.6, Cd= | 0.0053327
alpha (deg) | Cl | Cd | Cm | Cl/Cd
-20 | -1.2662 | 0.07892 | -0.0761 | -16.0441
-19.5 | -1.3208 | 0.06506 | -0.0841 | -20.3013
-19 | -1.3624 | 0.05435 | -0.0887 | -25.0672
-18.5 | -1.3954 | 0.0468 | -0.0886 | -29.8162
-18 | -1.3713 | 0.03853 | -0.0986 | -35.5904
-17.5 | -1.3707 | 0.03325 | -0.0994 | -41.2241
-17 | -1.3579 | 0.02991 | -0.0979 | -45.3995
-16.5 | -1.3506 | 0.02637 | -0.0959 | -51.2173
-16 | -1.3409 | 0.02321 | -0.0931 | -57.7725
-15.5 | -1.3203 | 0.02091 | -0.0902 | -63.142
-15 | -1.3004 | 0.01877 | -0.0867 | -69.2808
-14.5 | -1.2739 | 0.01712 | -0.0833 | -74.41
-14 | -1.2515 | 0.01555 | -0.0788 | -80.4823
-13.5 | -1.2268 | 0.01442 | -0.0737 | -85.0763
-13 | -1.1983 | 0.01361 | -0.0683 | -88.0456
-12.5 | -1.1542 | 0.01281 | -0.0655 | -90.1015
-12 | -1.1065 | 0.01208 | -0.0632 | -91.5977
-11.5 | -1.0603 | 0.01112 | -0.0608 | -95.3507
-11 | -1.0083 | 0.01045 | -0.0593 | -96.488
-10.5 | -0.954 | 0.0099 | -0.0582 | -96.3636
-10 | -0.8982 | 0.00941 | -0.0573 | -95.4516
-9.5 | -0.8413 | 0.00896 | -0.0567 | -93.8951
-9 | -0.7837 | 0.00857 | -0.0563 | -91.4469
-8.5 | -0.7253 | 0.00822 | -0.0561 | -88.236
-8 | -0.667 | 0.00785 | -0.056 | -84.9682
-7.5 | -0.6084 | 0.0075 | -0.056 | -81.12
-7 | -0.5491 | 0.00721 | -0.0562 | -76.1581
-6.5 | -0.4893 | 0.00697 | -0.0565 | -70.2009
-6 | -0.4292 | 0.00674 | -0.0569 | -63.6795
-5.5 | -0.3694 | 0.0065 | -0.0573 | -56.8308
-5 | -0.309 | 0.0063 | -0.0579 | -49.0476
-4.5 | -0.2485 | 0.00615 | -0.0585 | -40.4065
-4 | -0.1881 | 0.00595 | -0.0592 | -31.6134
-3 | -0.0668 | 0.00563 | -0.0607 | -11.865
-2.5 | -0.0066 | 0.00542 | -0.0615 | -1.2177
-2 | 0.0532 | 0.00509 | -0.0622 | 10.4519
-1.5 | 0.1129 | 0.00472 | -0.0631 | 23.9195
-1 | 0.1722 | 0.00431 | -0.0639 | 39.9536
-0.5 | 0.231 | 0.00369 | -0.0648 | 62.6016
0 | 0.2917 | 0.00358 | -0.0657 | 81.4804
0.5 | 0.353 | 0.00361 | -0.0667 | 97.7839
1 | 0.4142 | 0.00365 | -0.0676 | 113.4795
1.5 | 0.4752 | 0.00373 | -0.0685 | 127.3995
2 | 0.5329 | 0.00409 | -0.0689 | 130.2934
2.5 | 0.5817 | 0.00511 | -0.0678 | 113.8356
3 | 0.6343 | 0.00575 | -0.0673 | 110.313
3.5 | 0.6865 | 0.00638 | -0.0666 | 107.6019
4 | 0.7377 | 0.00698 | -0.0657 | 105.6877
4.5 | 0.789 | 0.00753 | -0.0648 | 104.7809
5 | 0.8421 | 0.00792 | -0.0641 | 106.3258
5.5 | 0.8958 | 0.00825 | -0.0634 | 108.5818
6 | 0.9483 | 0.0086 | -0.0625 | 110.2674
6.5 | 1.0006 | 0.00892 | -0.0616 | 112.1749
7 | 1.0499 | 0.00932 | -0.06 | 112.6502
7.5 | 1.098 | 0.0097 | -0.0582 | 113.1959
8 | 1.1347 | 0.01009 | -0.0541 | 112.4579
8.5 | 1.1694 | 0.01068 | -0.0499 | 109.4944
9.5 | 1.246 | 0.01191 | -0.0432 | 104.618
10 | 1.2828 | 0.01269 | -0.0398 | 101.0875
10.5 | 1.3169 | 0.01364 | -0.0361 | 96.5469
11 | 1.3529 | 0.01457 | -0.0329 | 92.8552
11.5 | 1.3885 | 0.01559 | -0.0298 | 89.0635
12 | 1.4225 | 0.01674 | -0.0266 | 84.9761
12.5 | 1.4548 | 0.01806 | -0.0233 | 80.5537
13 | 1.4834 | 0.01964 | -0.0199 | 75.5295
13.5 | 1.5117 | 0.02105 | -0.0165 | 71.8147
14 | 1.5411 | 0.02287 | -0.0136 | 67.3852
14.5 | 1.5695 | 0.02489 | -0.0109 | 63.0575
15 | 1.5959 | 0.02715 | -0.0082 | 58.7808
15.5 | 1.6192 | 0.02977 | -0.0056 | 54.3903
16 | 1.6375 | 0.03291 | -0.003 | 49.7569
16.5 | 1.6584 | 0.03603 | -0.001 | 46.0283
17 | 1.6748 | 0.03967 | 0.001 | 42.2183
17.5 | 1.69 | 0.04363 | 0.0025 | 38.7348
18 | 1.7007 | 0.04822 | 0.0037 | 35.2696
18.5 | 1.7064 | 0.05354 | 0.0044 | 31.8715
19 | 1.7024 | 0.06015 | 0.0044 | 28.3026
19.5 | 1.7029 | 0.06672 | 0.0037 | 25.5231
20 | 1.6933 | 0.07481 | 0.002 | 22.6347

## 111. Re 10M Mach 0.50 (1)
BIGFOIL.COM POLAR EXPORT
NACA65-315 a=0.8
NACA65-315 a=0.8 |  |  |  | Cl Max: | 1.244 | at alpha= | 18.5 | deg
JavaFoil+Calcfoil stall+Eppler ext transition |  |  |  | L/D Max: | 120.469 | at alpha= | 2.5 | deg
Re: | 10000000 |  |  | Cd Min: | 0.00476 | at alpha= | -0.5 | deg
Mach: | 0.5 |  |  | Cl=0 at alpha= | -2.3803 | deg
|  |  |  | @ Cl=0.1, Cd= | 0.0051357
|  |  |  | @ Cl=0.4, Cd= | 0.0049049
|  |  |  | @ Cl=0.6, Cd= | 0.005248
alpha (deg) | Cl | Cd | Cm | Cl/Cd
-20 | -0.979 | 0.14808 | -0.018 | -6.614
-19.5 | -0.949 | 0.145 | -0.017 | -6.542
-19 | -0.921 | 0.13885 | -0.018 | -6.635
-18.5 | -0.901 | 0.13404 | -0.02 | -6.721
-18 | -0.872 | 0.12922 | -0.02 | -6.746
-17.5 | -0.841 | 0.12665 | -0.019 | -6.639
-17 | -0.811 | 0.12155 | -0.019 | -6.675
-16.5 | -0.784 | 0.11467 | -0.02 | -6.84
-16 | -0.759 | 0.11729 | -0.021 | -6.473
-15.5 | -0.731 | 0.10907 | -0.021 | -6.703
-15 | -0.703 | 0.10385 | -0.021 | -6.765
-14.5 | -0.68 | 0.09179 | -0.023 | -7.403
-14 | -0.663 | 0.07715 | -0.027 | -8.591
-13.5 | -0.619 | 0.09762 | -0.022 | -6.336
-13 | -0.591 | 0.08912 | -0.022 | -6.636
-12.5 | -0.566 | 0.07951 | -0.024 | -7.121
-12 | -0.549 | 0.06535 | -0.029 | -8.394
-11.5 | -0.594 | 0.01932 | -0.042 | -30.757
-11 | -0.569 | 0.01621 | -0.043 | -35.08
-10.5 | -0.451 | 0.07238 | -0.022 | -6.235
-10 | -0.425 | 0.06412 | -0.024 | -6.624
-9.5 | -0.403 | 0.05312 | -0.031 | -7.593
-9 | -0.443 | 0.01289 | -0.048 | -34.339
-8.5 | -0.342 | 0.05304 | -0.026 | -6.443
-8 | -0.427 | 0.05111 | -0.025 | -8.356
-7.5 | -0.583 | 0.00994 | -0.052 | -58.607
-7 | -0.568 | 0.00923 | -0.053 | -61.551
-6.5 | -0.531 | 0.00885 | -0.054 | -60.033
-6 | -0.478 | 0.00833 | -0.055 | -57.421
-5.5 | -0.419 | 0.008 | -0.056 | -52.4
-5 | -0.356 | 0.00768 | -0.057 | -46.387
-4.5 | -0.291 | 0.00732 | -0.058 | -39.716
-4 | -0.224 | 0.00709 | -0.059 | -31.569
-3.5 | -0.155 | 0.00691 | -0.06 | -22.486
-3 | -0.086 | 0.00671 | -0.062 | -12.858
-2.5 | -0.017 | 0.00652 | -0.063 | -2.531
-2 | 0.054 | 0.0053 | -0.064 | 10.11
-1.5 | 0.124 | 0.00505 | -0.065 | 24.566
-1 | 0.194 | 0.00477 | -0.066 | 40.782
-0.5 | 0.265 | 0.00476 | -0.067 | 55.657
0 | 0.335 | 0.00485 | -0.068 | 69.075
0.5 | 0.406 | 0.00491 | -0.069 | 82.574
1 | 0.476 | 0.00501 | -0.07 | 94.895
1.5 | 0.546 | 0.00514 | -0.071 | 106.221
2 | 0.616 | 0.00528 | -0.072 | 116.703
2.5 | 0.685 | 0.00568 | -0.072 | 120.469
3 | 0.748 | 0.00669 | -0.073 | 111.74
3.5 | 0.813 | 0.00738 | -0.074 | 110.13
4 | 0.874 | 0.00953 | -0.075 | 91.676
4.5 | 0.936 | 0.01009 | -0.075 | 92.743
5 | 0.995 | 0.0106 | -0.076 | 93.79
5.5 | 1.048 | 0.01115 | -0.077 | 93.955
6 | 1.094 | 0.01176 | -0.078 | 93.044
6.5 | 1.131 | 0.01247 | -0.079 | 90.724
7 | 1.153 | 0.01337 | -0.08 | 86.256
7.5 | 1.149 | 0.01444 | -0.08 | 79.573
8 | 1.087 | 0.01578 | -0.081 | 68.889
8.5 | 0.727 | 0.01721 | -0.082 | 42.266
9 | 0.629 | 0.06023 | -0.041 | 10.437
9.5 | 0.791 | 0.01836 | -0.083 | 43.107
10 | 0.822 | 0.02005 | -0.084 | 40.976
10.5 | 0.848 | 0.02249 | -0.084 | 37.726
11 | 0.739 | 0.07618 | -0.046 | 9.698
11.5 | 0.915 | 0.02281 | -0.086 | 40.089
12 | 0.941 | 0.0256 | -0.086 | 36.761
12.5 | 0.948 | 0.03346 | -0.084 | 28.341
13 | 0.862 | 0.08509 | -0.06 | 10.13
13.5 | 1.019 | 0.0321 | -0.087 | 31.759
14 | 0.911 | 0.0938 | -0.058 | 9.71
14.5 | 0.995 | 0.06973 | -0.076 | 14.267
15 | 0.959 | 0.11364 | -0.056 | 8.442
15.5 | 0.991 | 0.10633 | -0.06 | 9.321
16 | 1.065 | 0.08521 | -0.075 | 12.501
16.5 | 1.128 | 0.07288 | -0.082 | 15.475
17 | 1.064 | 0.12242 | -0.058 | 8.695
17.5 | 1.124 | 0.10852 | -0.071 | 10.36
18 | 1.234 | 0.06908 | -0.087 | 17.871
18.5 | 1.244 | 0.08274 | -0.085 | 15.03
19 | 1.18 | 0.14521 | -0.065 | 8.125
19.5 | 1.204 | 0.16332 | -0.065 | 7.371
20 | 1.235 | 0.16483 | -0.068 | 7.495

## 112. Re 10M Mach 0.50 (2)
BIGFOIL.COM POLAR EXPORT
NACA65-315 a=0.8
NACA65-315 a=0.8 |  |  |  | Cl Max: | 1.2819 | at alpha= | 10.5 | deg
XFOIL ncrit=9 |  |  |  | L/D Max: | 152.736 | at alpha= | 2 | deg
Re: | 10000000 |  |  | Cd Min: | 0.14249 | at alpha= | 15.5 | deg
Mach: | 0.5 |  |  | Cl=0 at alpha= | -2.4641 | deg
|  |  |  | @ Cl=0.1, Cd= | 0.0051803
|  |  |  | @ Cl=0.4, Cd= | 0.0036873
|  |  |  | @ Cl=0.6, Cd= | 0.0039812
alpha (deg) | Cl | Cd | Cm | Cl/Cd
-13.5 | -0.4615 | 0.11406 | -0.063 | -4.0461
-13 | -0.4889 | 0.09924 | -0.0726 | -4.9264
-12.5 | -0.5016 | 0.08762 | -0.0801 | -5.7247
-12 | -0.5192 | 0.07541 | -0.0883 | -6.885
-11.5 | -0.5353 | 0.06167 | -0.098 | -8.6801
-11 | -0.5644 | 0.05001 | -0.1064 | -11.2857
-10.5 | -0.5958 | 0.04093 | -0.1108 | -14.5566
-10 | -0.6283 | 0.03339 | -0.1116 | -18.817
-9.5 | -0.6622 | 0.0269 | -0.109 | -24.6171
-9 | -0.6944 | 0.02134 | -0.103 | -32.5398
-8.5 | -0.7272 | 0.01669 | -0.0923 | -43.571
-8 | -0.7263 | 0.01212 | -0.0836 | -59.9257
-7.5 | -0.6887 | 0.00984 | -0.0775 | -69.9898
-7 | -0.6318 | 0.0086 | -0.0736 | -73.4651
-6.5 | -0.5651 | 0.00795 | -0.0714 | -71.0818
-6 | -0.4954 | 0.00749 | -0.07 | -66.1415
-5.5 | -0.4252 | 0.00714 | -0.0691 | -59.5518
-5 | -0.355 | 0.00679 | -0.0686 | -52.2828
-4.5 | -0.2849 | 0.00653 | -0.0684 | -43.6294
-4 | -0.2144 | 0.00631 | -0.0686 | -33.9778
-3.5 | -0.1445 | 0.0061 | -0.0689 | -23.6885
-3 | -0.0745 | 0.00592 | -0.0695 | -12.5845
-2.5 | -0.0049 | 0.00572 | -0.0701 | -0.85664
-2 | 0.0633 | 0.00543 | -0.0708 | 11.6575
-1.5 | 0.1309 | 0.00497 | -0.0715 | 26.338
-1 | 0.1978 | 0.00441 | -0.0724 | 44.8526
-0.5 | 0.2641 | 0.00378 | -0.0732 | 69.8677
0 | 0.3345 | 0.00365 | -0.0744 | 91.6438
0.5 | 0.4048 | 0.00369 | -0.0755 | 109.7019
1 | 0.4751 | 0.00374 | -0.0765 | 127.0321
1.5 | 0.5455 | 0.00383 | -0.0775 | 142.4282
2 | 0.614 | 0.00402 | -0.0781 | 152.7363
2.5 | 0.6652 | 0.0051 | -0.0757 | 130.4314
4 | 0.8082 | 0.00776 | -0.0657 | 104.1495
4.5 | 0.8443 | 0.00844 | -0.0598 | 100.0355
5 | 0.8843 | 0.00902 | -0.0544 | 98.0377
5.5 | 0.93 | 0.00963 | -0.0502 | 96.5732
6 | 0.977 | 0.0103 | -0.0463 | 94.8544
6.5 | 1.0228 | 0.01111 | -0.0421 | 92.0612
7 | 1.0685 | 0.01202 | -0.0379 | 88.8935
7.5 | 1.1132 | 0.01306 | -0.0335 | 85.2374
8 | 1.1554 | 0.01432 | -0.0288 | 80.6844
8.5 | 1.1951 | 0.01582 | -0.0238 | 75.5436
9 | 1.2327 | 0.01758 | -0.0186 | 70.1195
9.5 | 1.2615 | 0.01992 | -0.0128 | 63.3283
10 | 1.2789 | 0.02311 | -0.0066 | 55.3397
10.5 | 1.2819 | 0.02745 | -0.0001 | 46.6995
11 | 1.2647 | 0.03344 | 0.0061 | 37.82
11.5 | 1.2397 | 0.04087 | 0.0106 | 30.3328
12 | 1.2105 | 0.04972 | 0.0124 | 24.3463
12.5 | 1.1792 | 0.05986 | 0.0115 | 19.6993
13 | 1.1464 | 0.07146 | 0.0079 | 16.0425
13.5 | 1.1132 | 0.08457 | 0.0016 | 13.1631
14 | 1.0829 | 0.09883 | -0.007 | 10.9572
14.5 | 1.057 | 0.11393 | -0.0171 | 9.2776
15 | 1.0383 | 0.12886 | -0.0271 | 8.0576
15.5 | 1.0208 | 0.14249 | -0.0352 | 7.164

## 113. Re 12M Mach 0.00 (1)
BIGFOIL.COM POLAR EXPORT
NACA65-315 a=0.8
NACA65-315 a=0.8 |  |  |  | Cl Max: | 1.354 | at alpha= | 12 | deg
JavaFoil+Calcfoil stall+Eppler ext transition |  |  |  | L/D Max: | 117.7 | at alpha= | 5 | deg
Re: | 12000000 |  |  | Cd Min: | 0.0046 | at alpha= | -0.5 | deg
Mach: | 0 |  |  | Cl=0 at alpha= | -2.3833 | deg
|  |  |  | @ Cl=0.1, Cd= | 0.0049675
|  |  |  | @ Cl=0.4, Cd= | 0.0047221
|  |  |  | @ Cl=0.6, Cd= | 0.0057976
alpha (deg) | Cl | Cd | Cm | Cl/Cd
-19 | -0.695 | 0.13849 | -0.015 | -5.015
-18.5 | -0.716 | 0.13261 | -0.016 | -5.4
-18 | -0.74 | 0.12157 | -0.017 | -6.088
-17.5 | -0.764 | 0.11143 | -0.018 | -6.854
-17 | -0.786 | 0.10244 | -0.019 | -7.668
-16.5 | -0.814 | 0.08677 | -0.022 | -9.379
-16 | -0.817 | 0.0918 | -0.021 | -8.905
-15.5 | -0.854 | 0.06822 | -0.024 | -12.525
-15 | -0.915 | 0.0338 | -0.029 | -27.063
-14.5 | -0.94 | 0.02265 | -0.031 | -41.493
-14 | -0.947 | 0.01829 | -0.032 | -51.79
-13.5 | -0.946 | 0.01606 | -0.034 | -58.878
-13 | -0.941 | 0.01424 | -0.035 | -66.048
-12.5 | -0.932 | 0.01276 | -0.036 | -73.013
-12 | -0.916 | 0.01192 | -0.037 | -76.852
-11.5 | -0.898 | 0.01093 | -0.038 | -82.111
-11 | -0.874 | 0.01025 | -0.039 | -85.253
-10.5 | -0.845 | 0.00977 | -0.04 | -86.545
-10 | -0.815 | 0.0094 | -0.041 | -86.634
-9.5 | -0.776 | 0.00894 | -0.042 | -86.791
-9 | -0.734 | 0.00854 | -0.043 | -85.931
-8.5 | -0.689 | 0.00824 | -0.044 | -83.577
-8 | -0.641 | 0.00797 | -0.045 | -80.411
-7.5 | -0.591 | 0.0077 | -0.045 | -76.789
-7 | -0.539 | 0.00752 | -0.046 | -71.653
-6.5 | -0.485 | 0.00725 | -0.047 | -66.875
-6 | -0.429 | 0.00705 | -0.048 | -60.876
-5.5 | -0.372 | 0.00688 | -0.049 | -54.017
-5 | -0.314 | 0.00667 | -0.05 | -47.012
-4.5 | -0.255 | 0.00654 | -0.051 | -38.916
-4 | -0.195 | 0.00641 | -0.052 | -30.463
-3.5 | -0.135 | 0.00624 | -0.052 | -21.672
-3 | -0.075 | 0.00614 | -0.053 | -12.204
-2.5 | -0.014 | 0.00543 | -0.054 | -2.64
-2 | 0.046 | 0.00518 | -0.055 | 8.967
-1.5 | 0.107 | 0.00494 | -0.056 | 21.738
-1 | 0.168 | 0.0048 | -0.057 | 35.113
-0.5 | 0.229 | 0.0046 | -0.058 | 49.857
0 | 0.29 | 0.00461 | -0.059 | 63.01
0.5 | 0.351 | 0.00469 | -0.059 | 74.888
1 | 0.412 | 0.00473 | -0.06 | 87.087
1.5 | 0.473 | 0.00489 | -0.061 | 96.651
2 | 0.534 | 0.0054 | -0.062 | 98.747
2.5 | 0.594 | 0.00575 | -0.063 | 103.391
3 | 0.652 | 0.00621 | -0.064 | 104.985
3.5 | 0.711 | 0.00666 | -0.065 | 106.889
4 | 0.77 | 0.00714 | -0.065 | 107.853
4.5 | 0.826 | 0.00767 | -0.066 | 107.64
5 | 0.881 | 0.00748 | -0.067 | 117.7
5.5 | 0.935 | 0.00884 | -0.068 | 105.668
6 | 0.987 | 0.00919 | -0.068 | 107.406
6.5 | 1.037 | 0.00951 | -0.069 | 109.039
7 | 1.085 | 0.00987 | -0.07 | 109.942
7.5 | 1.13 | 0.01028 | -0.07 | 109.987
8 | 1.173 | 0.01072 | -0.071 | 109.42
8.5 | 1.213 | 0.01118 | -0.072 | 108.471
9 | 1.249 | 0.01171 | -0.072 | 106.693
9.5 | 1.28 | 0.01223 | -0.073 | 104.625
10 | 1.305 | 0.01283 | -0.074 | 101.646
10.5 | 1.325 | 0.01345 | -0.074 | 98.517
11 | 1.34 | 0.01409 | -0.075 | 95.069
11.5 | 1.35 | 0.01477 | -0.076 | 91.385
12 | 1.354 | 0.01548 | -0.076 | 87.505
12.5 | 1.354 | 0.01643 | -0.077 | 82.411
13 | 1.349 | 0.01734 | -0.077 | 77.797
13.5 | 1.339 | 0.01818 | -0.078 | 73.665
14 | 1.324 | 0.01953 | -0.078 | 67.772
14.5 | 1.305 | 0.02078 | -0.079 | 62.808
15 | 1.281 | 0.02252 | -0.079 | 56.887
15.5 | 1.249 | 0.02415 | -0.08 | 51.722
16 | 1.21 | 0.02699 | -0.08 | 44.829
16.5 | 1.169 | 0.0299 | -0.08 | 39.088
17 | 1.124 | 0.03375 | -0.08 | 33.32

## 114. Re 12M Mach 0.00 (2)
BIGFOIL.COM POLAR EXPORT
NACA65-315 a=0.8
NACA65-315 a=0.8 |  |  |  | Cl Max: | 1.7967 | at alpha= | 20 | deg
XFOIL ncrit=9 |  |  |  | L/D Max: | 124.13 | at alpha= | 1.5 | deg
Re: | 12000000 |  |  | Cd Min: | 0.04534 | at alpha= | 20 | deg
Mach: | 0 |  |  | Cl=0 at alpha= | -2.4396 | deg
|  |  |  | @ Cl=0.1, Cd= | 0.0047032
|  |  |  | @ Cl=0.4, Cd= | 0.0035925
|  |  |  | @ Cl=0.6, Cd= | 0.0055861
alpha (deg) | Cl | Cd | Cm | Cl/Cd
-19.5 | -1.58 | 0.02692 | -0.0709 | -58.6924
-19 | -1.517 | 0.02414 | -0.079 | -62.8418
-18.5 | -1.5071 | 0.02199 | -0.0761 | -68.5357
-18 | -1.4869 | 0.02021 | -0.0741 | -73.5725
-17.5 | -1.4703 | 0.01833 | -0.0715 | -80.2128
-17 | -1.446 | 0.01695 | -0.0692 | -85.3097
-16.5 | -1.4238 | 0.01565 | -0.0663 | -90.9776
-16 | -1.3999 | 0.01462 | -0.0629 | -95.7524
-15.5 | -1.3781 | 0.01379 | -0.0584 | -99.9347
-15 | -1.3481 | 0.01318 | -0.0549 | -102.2838
-14.5 | -1.3065 | 0.01259 | -0.0534 | -103.7728
-14 | -1.2622 | 0.01207 | -0.0523 | -104.5733
-13.5 | -1.2156 | 0.01157 | -0.0515 | -105.0648
-12.5 | -1.1194 | 0.01058 | -0.0503 | -105.8034
-12 | -1.0699 | 0.01007 | -0.0499 | -106.2463
-11.5 | -1.0193 | 0.0096 | -0.0496 | -106.1771
-11 | -0.9675 | 0.00917 | -0.0495 | -105.5071
-10.5 | -0.9147 | 0.00878 | -0.0496 | -104.18
-10 | -0.8609 | 0.00844 | -0.0498 | -102.0024
-9.5 | -0.8063 | 0.00815 | -0.0501 | -98.9325
-9 | -0.7511 | 0.00786 | -0.0505 | -95.5598
-8.5 | -0.6956 | 0.00759 | -0.0509 | -91.6469
-8 | -0.6401 | 0.00728 | -0.0513 | -87.9258
-7.5 | -0.584 | 0.00701 | -0.0518 | -83.3096
-7 | -0.5274 | 0.00679 | -0.0524 | -77.673
-6 | -0.413 | 0.0064 | -0.0537 | -64.5312
-5.5 | -0.3556 | 0.00618 | -0.0544 | -57.5405
-5 | -0.2978 | 0.00603 | -0.0552 | -49.3864
-4.5 | -0.2397 | 0.00588 | -0.056 | -40.7653
-4 | -0.1817 | 0.00571 | -0.0567 | -31.8214
-3.5 | -0.1234 | 0.00557 | -0.0576 | -22.1544
-3 | -0.0651 | 0.00542 | -0.0584 | -12.0111
-2.5 | -0.007 | 0.00524 | -0.0592 | -1.3359
-2 | 0.0509 | 0.00495 | -0.06 | 10.2828
-1.5 | 0.1086 | 0.00466 | -0.0609 | 23.3047
-1 | 0.1663 | 0.00433 | -0.0617 | 38.4065
-0.5 | 0.2233 | 0.00388 | -0.0626 | 57.5515
0 | 0.2807 | 0.00352 | -0.0635 | 79.7443
0.5 | 0.3397 | 0.00354 | -0.0644 | 95.9605
1 | 0.3984 | 0.00359 | -0.0653 | 110.9749
1.5 | 0.4568 | 0.00368 | -0.0661 | 124.1304
2 | 0.5088 | 0.00436 | -0.066 | 116.6972
2.5 | 0.558 | 0.00524 | -0.0654 | 106.4885
3 | 0.6114 | 0.00568 | -0.0654 | 107.6408
3.5 | 0.6633 | 0.00622 | -0.0652 | 106.6399
4 | 0.715 | 0.00672 | -0.0648 | 106.3988
4.5 | 0.767 | 0.00715 | -0.0646 | 107.2727
5 | 0.8197 | 0.0075 | -0.0644 | 109.2933
5.5 | 0.8727 | 0.00778 | -0.0643 | 112.1722
6 | 0.9251 | 0.00809 | -0.0641 | 114.3511
6.5 | 0.9774 | 0.00835 | -0.0639 | 117.0539
7.5 | 1.078 | 0.009 | -0.0628 | 119.7778
8 | 1.1267 | 0.00934 | -0.062 | 120.6317
8.5 | 1.1728 | 0.00974 | -0.0607 | 120.4107
9 | 1.2174 | 0.01013 | -0.0591 | 120.1777
9.5 | 1.2528 | 0.01049 | -0.0557 | 119.428
10 | 1.2858 | 0.01099 | -0.052 | 116.9973
10.5 | 1.3189 | 0.01161 | -0.0487 | 113.6003
11 | 1.3527 | 0.01227 | -0.0456 | 110.2445
11.5 | 1.3878 | 0.01293 | -0.043 | 107.3318
12 | 1.4221 | 0.01366 | -0.0403 | 104.1069
12.5 | 1.4552 | 0.01448 | -0.0377 | 100.4972
13 | 1.4859 | 0.01547 | -0.0349 | 96.0504
13.5 | 1.5155 | 0.01654 | -0.0321 | 91.6264
14.5 | 1.5719 | 0.01876 | -0.0267 | 83.79
15 | 1.6003 | 0.02014 | -0.0244 | 79.4588
15.5 | 1.6273 | 0.02166 | -0.0221 | 75.1293
16 | 1.6531 | 0.02334 | -0.02 | 70.8269
16.5 | 1.6771 | 0.02523 | -0.0179 | 66.4725
17 | 1.6972 | 0.0275 | -0.0158 | 61.7164
17.5 | 1.7177 | 0.02986 | -0.014 | 57.5251
18 | 1.7347 | 0.03259 | -0.0122 | 53.228
18.5 | 1.7539 | 0.03528 | -0.0109 | 49.7137
19 | 1.7719 | 0.03815 | -0.0098 | 46.4456
19.5 | 1.7875 | 0.04138 | -0.0088 | 43.1972
20 | 1.7967 | 0.04534 | -0.008 | 39.6273

## 115. Re 12M Mach 0.10 (1)
BIGFOIL.COM POLAR EXPORT
NACA65-315 a=0.8
NACA65-315 a=0.8 |  |  |  | Cl Max: | 1.344 | at alpha= | 12 | deg
JavaFoil+Calcfoil stall+Eppler ext transition |  |  |  | L/D Max: | 109.463 | at alpha= | 7.5 | deg
Re: | 12000000 |  |  | Cd Min: | 0.00459 | at alpha= | -0.5 | deg
Mach: | 0.1 |  |  | Cl=0 at alpha= | -2.3853 | deg
|  |  |  | @ Cl=0.1, Cd= | 0.0049602
|  |  |  | @ Cl=0.4, Cd= | 0.0047393
|  |  |  | @ Cl=0.6, Cd= | 0.0057828
alpha (deg) | Cl | Cd | Cm | Cl/Cd
-18.5 | -0.67 | 0.13569 | -0.015 | -4.938
-18 | -0.696 | 0.12626 | -0.016 | -5.513
-17.5 | -0.722 | 0.11711 | -0.017 | -6.163
-17 | -0.746 | 0.10917 | -0.018 | -6.83
-16.5 | -0.771 | 0.09819 | -0.02 | -7.856
-16 | -0.783 | 0.09918 | -0.02 | -7.899
-15.5 | -0.803 | 0.08991 | -0.021 | -8.936
-15 | -0.889 | 0.03556 | -0.029 | -25.009
-14.5 | -0.912 | 0.02576 | -0.031 | -35.393
-14 | -0.927 | 0.01958 | -0.032 | -47.338
-13.5 | -0.928 | 0.01706 | -0.034 | -54.404
-13 | -0.926 | 0.01491 | -0.035 | -62.129
-12.5 | -0.921 | 0.01315 | -0.036 | -70.051
-12 | -0.908 | 0.01222 | -0.037 | -74.27
-11.5 | -0.892 | 0.01113 | -0.038 | -80.179
-11 | -0.87 | 0.01044 | -0.039 | -83.318
-10.5 | -0.843 | 0.00997 | -0.04 | -84.517
-10 | -0.814 | 0.00951 | -0.041 | -85.606
-9.5 | -0.776 | 0.00904 | -0.042 | -85.912
-9 | -0.735 | 0.00863 | -0.043 | -85.142
-8.5 | -0.69 | 0.00833 | -0.044 | -82.828
-8 | -0.643 | 0.00804 | -0.045 | -79.966
-7.5 | -0.593 | 0.00776 | -0.046 | -76.48
-7 | -0.541 | 0.00751 | -0.046 | -72.038
-6.5 | -0.487 | 0.00726 | -0.047 | -67.072
-6 | -0.431 | 0.00708 | -0.048 | -60.811
-5.5 | -0.373 | 0.00686 | -0.049 | -54.427
-5 | -0.315 | 0.00673 | -0.05 | -46.792
-4.5 | -0.256 | 0.00652 | -0.051 | -39.241
-4 | -0.196 | 0.00639 | -0.052 | -30.692
-3.5 | -0.136 | 0.00627 | -0.053 | -21.669
-3 | -0.075 | 0.00617 | -0.054 | -12.201
-2.5 | -0.014 | 0.00548 | -0.054 | -2.63
-2 | 0.047 | 0.00516 | -0.055 | 9.04
-1.5 | 0.108 | 0.00493 | -0.056 | 21.919
-1 | 0.169 | 0.00481 | -0.057 | 35.179
-0.5 | 0.23 | 0.00459 | -0.058 | 50.252
0 | 0.292 | 0.00462 | -0.059 | 63.178
0.5 | 0.353 | 0.00467 | -0.06 | 75.545
1 | 0.414 | 0.00476 | -0.061 | 86.976
1.5 | 0.475 | 0.00493 | -0.061 | 96.458
2 | 0.536 | 0.00547 | -0.062 | 98.056
2.5 | 0.597 | 0.00576 | -0.063 | 103.698
3 | 0.655 | 0.0062 | -0.064 | 105.689
3.5 | 0.715 | 0.00665 | -0.065 | 107.478
4 | 0.774 | 0.00724 | -0.066 | 106.888
4.5 | 0.829 | 0.00768 | -0.066 | 107.933
5 | 0.885 | 0.00858 | -0.067 | 103.125
5.5 | 0.939 | 0.00892 | -0.068 | 105.223
6 | 0.991 | 0.00923 | -0.069 | 107.291
6.5 | 1.041 | 0.00958 | -0.069 | 108.603
7 | 1.089 | 0.00997 | -0.07 | 109.228
7.5 | 1.134 | 0.01036 | -0.071 | 109.463
8 | 1.176 | 0.01083 | -0.071 | 108.592
8.5 | 1.215 | 0.01129 | -0.072 | 107.678
9 | 1.251 | 0.01182 | -0.073 | 105.852
9.5 | 1.28 | 0.01237 | -0.073 | 103.554
10 | 1.304 | 0.01298 | -0.074 | 100.453
10.5 | 1.322 | 0.01361 | -0.075 | 97.143
11 | 1.335 | 0.0143 | -0.075 | 93.38
11.5 | 1.342 | 0.01498 | -0.076 | 89.602
12 | 1.344 | 0.01578 | -0.077 | 85.198
12.5 | 1.34 | 0.01672 | -0.077 | 80.168
13 | 1.331 | 0.01767 | -0.078 | 75.326
13.5 | 1.317 | 0.01875 | -0.078 | 70.254
14 | 1.297 | 0.02022 | -0.079 | 64.17
14.5 | 1.274 | 0.02134 | -0.079 | 59.714
15 | 1.245 | 0.0233 | -0.08 | 53.461
15.5 | 1.207 | 0.02515 | -0.08 | 48.009
16 | 1.16 | 0.02872 | -0.08 | 40.392
16.5 | 1.112 | 0.03261 | -0.079 | 34.099
17 | 1.051 | 0.04156 | -0.078 | 25.299

## 116. Re 12M Mach 0.10 (2)
BIGFOIL.COM POLAR EXPORT
NACA65-315 a=0.8
NACA65-315 a=0.8 |  |  |  | Cl Max: | 1.7858 | at alpha= | 20 | deg
XFOIL ncrit=9 |  |  |  | L/D Max: | 124.891 | at alpha= | 1.5 | deg
Re: | 12000000 |  |  | Cd Min: | 0.04891 | at alpha= | 20 | deg
Mach: | 0.1 |  |  | Cl=0 at alpha= | -2.4396 | deg
|  |  |  | @ Cl=0.1, Cd= | 0.0046957
|  |  |  | @ Cl=0.4, Cd= | 0.0035892
|  |  |  | @ Cl=0.6, Cd= | 0.0055045
alpha (deg) | Cl | Cd | Cm | Cl/Cd
-19.5 | -1.5829 | 0.02946 | -0.0731 | -53.7305
-19 | -1.5211 | 0.02632 | -0.0812 | -57.7926
-18.5 | -1.5 | 0.02379 | -0.0809 | -63.0517
-18 | -1.482 | 0.02174 | -0.0788 | -68.1693
-17.5 | -1.4668 | 0.01959 | -0.0762 | -74.8749
-17 | -1.4434 | 0.01802 | -0.0738 | -80.0999
-16.5 | -1.4219 | 0.0165 | -0.0709 | -86.1758
-16 | -1.3979 | 0.01528 | -0.0677 | -91.4856
-15.5 | -1.3744 | 0.01428 | -0.0638 | -96.2465
-15 | -1.3529 | 0.01354 | -0.0586 | -99.9188
-14.5 | -1.3143 | 0.0129 | -0.0563 | -101.8837
-14 | -1.2707 | 0.01233 | -0.0548 | -103.0576
-13 | -1.1765 | 0.01128 | -0.0528 | -104.2996
-12.5 | -1.1269 | 0.01082 | -0.0522 | -104.1497
-12 | -1.0777 | 0.01026 | -0.0515 | -105.039
-11.5 | -1.0269 | 0.00976 | -0.051 | -105.2152
-11 | -0.9748 | 0.0093 | -0.0508 | -104.8172
-10.5 | -0.9216 | 0.00888 | -0.0507 | -103.7838
-10 | -0.8674 | 0.00852 | -0.0508 | -101.8075
-9.5 | -0.8124 | 0.00821 | -0.0509 | -98.9525
-9 | -0.7567 | 0.00791 | -0.0512 | -95.6637
-8.5 | -0.7005 | 0.00765 | -0.0516 | -91.5686
-8 | -0.6446 | 0.00733 | -0.0519 | -87.94
-7.5 | -0.5881 | 0.00705 | -0.0524 | -83.4184
-7 | -0.531 | 0.00682 | -0.0529 | -77.8592
-6.5 | -0.4734 | 0.00661 | -0.0535 | -71.6188
-6 | -0.4157 | 0.00642 | -0.0542 | -64.7508
-5.5 | -0.3579 | 0.0062 | -0.0548 | -57.7258
-5 | -0.2997 | 0.00604 | -0.0556 | -49.6192
-4.5 | -0.2412 | 0.00589 | -0.0563 | -40.9508
-4 | -0.1828 | 0.00573 | -0.0571 | -31.9023
-3.5 | -0.1241 | 0.00558 | -0.0579 | -22.2401
-3 | -0.0654 | 0.00543 | -0.0587 | -12.0442
-2 | 0.0513 | 0.00496 | -0.0604 | 10.3427
-1 | 0.1674 | 0.00433 | -0.0621 | 38.6605
0 | 0.2824 | 0.00352 | -0.0638 | 80.2273
0.5 | 0.3418 | 0.00354 | -0.0648 | 96.5537
1 | 0.4009 | 0.00359 | -0.0657 | 111.6713
1.5 | 0.4596 | 0.00368 | -0.0665 | 124.8913
2 | 0.512 | 0.00435 | -0.0664 | 117.7011
3 | 0.6149 | 0.0057 | -0.0657 | 107.8772
3.5 | 0.6669 | 0.00624 | -0.0654 | 106.875
4 | 0.7187 | 0.00675 | -0.065 | 106.4741
4.5 | 0.7709 | 0.00718 | -0.0647 | 107.3677
5.5 | 0.8771 | 0.00782 | -0.0643 | 112.1611
6 | 0.9297 | 0.00813 | -0.064 | 114.3542
6.5 | 0.9822 | 0.00839 | -0.0638 | 117.0679
7 | 1.0328 | 0.00874 | -0.0631 | 118.1693
7.5 | 1.0829 | 0.00905 | -0.0624 | 119.6575
8 | 1.1314 | 0.00941 | -0.0614 | 120.2338
8.5 | 1.177 | 0.00982 | -0.0599 | 119.8574
9 | 1.2196 | 0.0102 | -0.0578 | 119.5686
9.5 | 1.2525 | 0.01062 | -0.0538 | 117.9379
10 | 1.2867 | 0.01116 | -0.0503 | 115.2957
10.5 | 1.3202 | 0.01181 | -0.0469 | 111.7866
11 | 1.3547 | 0.0125 | -0.0439 | 108.376
11.5 | 1.3902 | 0.01319 | -0.0411 | 105.398
12 | 1.4245 | 0.01397 | -0.0384 | 101.9685
12.5 | 1.4573 | 0.01487 | -0.0356 | 98.0027
13 | 1.4875 | 0.01595 | -0.0327 | 93.2602
13.5 | 1.5171 | 0.01709 | -0.0298 | 88.7712
14 | 1.5444 | 0.0181 | -0.0267 | 85.326
14.5 | 1.5744 | 0.01942 | -0.0243 | 81.0711
15 | 1.6027 | 0.02091 | -0.022 | 76.6475
15.5 | 1.6296 | 0.02254 | -0.0196 | 72.2981
16 | 1.6552 | 0.02436 | -0.0175 | 67.9475
16.5 | 1.6782 | 0.02643 | -0.0153 | 63.496
17 | 1.696 | 0.02903 | -0.013 | 58.4223
17.5 | 1.7161 | 0.03156 | -0.0112 | 54.3758
18 | 1.7353 | 0.0343 | -0.0096 | 50.5918
18.5 | 1.7538 | 0.0372 | -0.0083 | 47.1452
19 | 1.7689 | 0.04051 | -0.0071 | 43.6658
19.5 | 1.7837 | 0.04403 | -0.0062 | 40.511
20 | 1.7858 | 0.04891 | -0.0054 | 36.512

## 117. Re 12M Mach 0.25 (1)
BIGFOIL.COM POLAR EXPORT
NACA65-315 a=0.8
NACA65-315 a=0.8 |  |  |  | Cl Max: | 1.295 | at alpha= | 10.5 | deg
JavaFoil+Calcfoil stall+Eppler ext transition |  |  |  | L/D Max: | 111.774 | at alpha= | 4 | deg
Re: | 12000000 |  |  | Cd Min: | 0.00463 | at alpha= | -0.5 | deg
Mach: | 0.25 |  |  | Cl=0 at alpha= | -2.3809 | deg
|  |  |  | @ Cl=0.1, Cd= | 0.0050089
|  |  |  | @ Cl=0.4, Cd= | 0.0047429
|  |  |  | @ Cl=0.6, Cd= | 0.0058111
alpha (deg) | Cl | Cd | Cm | Cl/Cd
-16.5 | -0.483 | 0.13563 | -0.015 | -3.563
-16 | -0.538 | 0.11797 | -0.016 | -4.562
-15.5 | -0.589 | 0.10935 | -0.017 | -5.383
-15 | -0.622 | 0.10178 | -0.018 | -6.109
-14.5 | -0.65 | 0.09513 | -0.019 | -6.829
-14 | -0.672 | 0.08959 | -0.02 | -7.502
-13.5 | -0.699 | 0.07575 | -0.024 | -9.23
-13 | -0.732 | 0.05748 | -0.028 | -12.73
-12.5 | -0.824 | 0.01828 | -0.036 | -45.102
-12 | -0.832 | 0.01596 | -0.037 | -52.103
-11.5 | -0.84 | 0.01294 | -0.039 | -64.863
-11 | -0.833 | 0.01168 | -0.04 | -71.338
-10.5 | -0.82 | 0.01069 | -0.041 | -76.717
-10 | -0.798 | 0.01001 | -0.042 | -79.737
-9.5 | -0.771 | 0.00886 | -0.043 | -86.999
-9 | -0.738 | 0.00911 | -0.044 | -80.993
-8.5 | -0.697 | 0.00864 | -0.045 | -80.67
-8 | -0.652 | 0.00833 | -0.046 | -78.215
-7.5 | -0.603 | 0.00802 | -0.047 | -75.248
-7 | -0.552 | 0.00773 | -0.048 | -71.411
-6.5 | -0.498 | 0.00745 | -0.049 | -66.783
-6 | -0.441 | 0.00723 | -0.05 | -61.025
-5.5 | -0.383 | 0.00698 | -0.05 | -54.827
-5 | -0.323 | 0.00685 | -0.051 | -47.153
-4.5 | -0.263 | 0.00663 | -0.052 | -39.592
-4 | -0.201 | 0.00648 | -0.053 | -31.079
-3.5 | -0.14 | 0.00634 | -0.054 | -21.997
-3 | -0.077 | 0.00626 | -0.055 | -12.357
-2.5 | -0.015 | 0.00611 | -0.056 | -2.421
-2 | 0.048 | 0.00524 | -0.057 | 9.155
-1.5 | 0.111 | 0.00496 | -0.058 | 22.394
-1 | 0.174 | 0.00484 | -0.059 | 35.941
-0.5 | 0.237 | 0.00463 | -0.06 | 51.185
0 | 0.3 | 0.00466 | -0.06 | 64.389
0.5 | 0.363 | 0.00469 | -0.061 | 77.256
1 | 0.426 | 0.00478 | -0.062 | 88.988
1.5 | 0.488 | 0.00494 | -0.063 | 98.789
2 | 0.551 | 0.00557 | -0.064 | 98.952
2.5 | 0.614 | 0.00588 | -0.065 | 104.373
3 | 0.673 | 0.00634 | -0.066 | 106.146
3.5 | 0.734 | 0.00687 | -0.067 | 106.898
4 | 0.793 | 0.0071 | -0.067 | 111.774
4.5 | 0.85 | 0.00847 | -0.068 | 100.37
5 | 0.906 | 0.00886 | -0.069 | 102.308
5.5 | 0.96 | 0.00922 | -0.07 | 104.202
6 | 1.013 | 0.00958 | -0.07 | 105.755
6.5 | 1.062 | 0.00997 | -0.071 | 106.584
7 | 1.109 | 0.0104 | -0.072 | 106.681
7.5 | 1.153 | 0.01088 | -0.073 | 105.984
8 | 1.192 | 0.0114 | -0.073 | 104.514
8.5 | 1.227 | 0.01196 | -0.074 | 102.601
9 | 1.257 | 0.01257 | -0.075 | 100.058
9.5 | 1.278 | 0.01323 | -0.075 | 96.628
10 | 1.291 | 0.0139 | -0.076 | 92.859
10.5 | 1.295 | 0.01464 | -0.077 | 88.481
11 | 1.291 | 0.0155 | -0.077 | 83.26
11.5 | 1.277 | 0.01648 | -0.078 | 77.507
12 | 1.254 | 0.01753 | -0.078 | 71.539
12.5 | 1.222 | 0.0188 | -0.079 | 65.01
13 | 1.18 | 0.02048 | -0.079 | 57.623
13.5 | 1.126 | 0.02309 | -0.08 | 48.767
14 | 1.06 | 0.02678 | -0.079 | 39.579
14.5 | 0.953 | 0.04387 | -0.074 | 21.717
15 | 0.8 | 0.10143 | -0.051 | 7.883
15.5 | 0.722 | 0.11501 | -0.046 | 6.277

## 118. Re 12M Mach 0.25 (2)
BIGFOIL.COM POLAR EXPORT
NACA65-315 a=0.8
NACA65-315 a=0.8 |  |  |  | Cl Max: | 1.7334 | at alpha= | 19.5 | deg
XFOIL ncrit=9 |  |  |  | L/D Max: | 128.808 | at alpha= | 1.5 | deg
Re: | 12000000 |  |  | Cd Min: | 0.07085 | at alpha= | 20 | deg
Mach: | 0.25 |  |  | Cl=0 at alpha= | -2.4443 | deg
|  |  |  | @ Cl=0.1, Cd= | 0.0047866
|  |  |  | @ Cl=0.4, Cd= | 0.0035857
|  |  |  | @ Cl=0.6, Cd= | 0.0054794
alpha (deg) | Cl | Cd | Cm | Cl/Cd
-19 | -1.4293 | 0.05039 | -0.0868 | -28.3648
-18.5 | -1.4006 | 0.04249 | -0.0965 | -32.9631
-18 | -1.3999 | 0.03563 | -0.1005 | -39.2899
-17.5 | -1.4129 | 0.03035 | -0.0992 | -46.5535
-17 | -1.4032 | 0.02691 | -0.0972 | -52.1442
-16.5 | -1.392 | 0.02378 | -0.0947 | -58.5366
-16 | -1.3761 | 0.02116 | -0.0916 | -65.0331
-15.5 | -1.3543 | 0.01906 | -0.0883 | -71.0546
-15 | -1.3309 | 0.01721 | -0.0847 | -77.3329
-14.5 | -1.3038 | 0.01577 | -0.0808 | -82.676
-14 | -1.2793 | 0.0145 | -0.0759 | -88.2276
-13.5 | -1.2568 | 0.01358 | -0.0697 | -92.5479
-13 | -1.2152 | 0.01282 | -0.0663 | -94.7894
-12.5 | -1.1679 | 0.0121 | -0.0638 | -96.5207
-12 | -1.1176 | 0.01145 | -0.0618 | -97.607
-11.5 | -1.0651 | 0.01086 | -0.0603 | -98.0755
-11 | -1.0137 | 0.01011 | -0.0586 | -100.2671
-10.5 | -0.9591 | 0.00954 | -0.0575 | -100.5346
-10 | -0.9028 | 0.00905 | -0.0567 | -99.7569
-9.5 | -0.8455 | 0.00863 | -0.0562 | -97.9722
-9 | -0.7874 | 0.00825 | -0.0558 | -95.4424
-8.5 | -0.7286 | 0.00792 | -0.0557 | -91.9949
-8 | -0.6694 | 0.00763 | -0.0557 | -87.7326
-7.5 | -0.6104 | 0.00728 | -0.0557 | -83.8462
-7 | -0.551 | 0.00699 | -0.0559 | -78.8269
-6.5 | -0.491 | 0.00674 | -0.0562 | -72.8487
-6 | -0.4307 | 0.00655 | -0.0567 | -65.7557
-5.5 | -0.3705 | 0.00632 | -0.0572 | -58.6234
-5 | -0.3102 | 0.00613 | -0.0577 | -50.6036
-4.5 | -0.2494 | 0.00596 | -0.0584 | -41.8456
-3.5 | -0.128 | 0.00564 | -0.0599 | -22.695
-3 | -0.0673 | 0.0055 | -0.0607 | -12.2364
-2.5 | -0.0067 | 0.00531 | -0.0615 | -1.2618
-2 | 0.0534 | 0.00502 | -0.0623 | 10.6375
-1.5 | 0.1133 | 0.00472 | -0.0631 | 24.0042
-1 | 0.1732 | 0.00435 | -0.064 | 39.8161
-0.5 | 0.2323 | 0.00387 | -0.0649 | 60.0258
0 | 0.292 | 0.00353 | -0.0658 | 82.7195
0.5 | 0.3534 | 0.00354 | -0.0668 | 99.8305
1 | 0.4146 | 0.0036 | -0.0677 | 115.1667
1.5 | 0.4753 | 0.00369 | -0.0686 | 128.8076
2 | 0.5296 | 0.00432 | -0.0684 | 122.5926
2.5 | 0.5792 | 0.00527 | -0.0675 | 109.9051
3.5 | 0.6865 | 0.00635 | -0.0666 | 108.1102
4.5 | 0.7916 | 0.00737 | -0.0652 | 107.4084
5 | 0.8459 | 0.00772 | -0.0647 | 109.5725
5.5 | 0.9002 | 0.00803 | -0.0642 | 112.1046
6 | 0.9538 | 0.00834 | -0.0635 | 114.3645
6.5 | 1.0065 | 0.00867 | -0.0626 | 116.09
7 | 1.0571 | 0.00904 | -0.0613 | 116.9358
7.5 | 1.1064 | 0.0094 | -0.0597 | 117.7021
8 | 1.1478 | 0.00981 | -0.0565 | 117.0031
8.5 | 1.1825 | 0.01029 | -0.052 | 114.9174
9 | 1.2205 | 0.01083 | -0.0485 | 112.6962
9.5 | 1.2583 | 0.01146 | -0.045 | 109.7993
10 | 1.294 | 0.01224 | -0.0414 | 105.719
10.5 | 1.3305 | 0.01306 | -0.038 | 101.876
11 | 1.3669 | 0.01394 | -0.0347 | 98.056
11.5 | 1.4026 | 0.01492 | -0.0315 | 94.008
12 | 1.4363 | 0.01605 | -0.0281 | 89.4891
12.5 | 1.4679 | 0.01736 | -0.0247 | 84.5565
13 | 1.4971 | 0.0189 | -0.0211 | 79.2116
13.5 | 1.5293 | 0.02033 | -0.0181 | 75.2238
14 | 1.5585 | 0.02174 | -0.0149 | 71.6881
14.5 | 1.5863 | 0.02373 | -0.012 | 66.8479
15 | 1.6119 | 0.02598 | -0.0091 | 62.0439
15.5 | 1.6339 | 0.02862 | -0.0063 | 57.0894
16 | 1.6574 | 0.03131 | -0.0038 | 52.9352
16.5 | 1.6791 | 0.03428 | -0.0016 | 48.9819
17 | 1.6918 | 0.03814 | 0.0007 | 44.3576
17.5 | 1.7084 | 0.0419 | 0.0023 | 40.7733
18 | 1.7205 | 0.04627 | 0.0037 | 37.1839
18.5 | 1.7264 | 0.05147 | 0.0047 | 33.5419
19 | 1.7317 | 0.05702 | 0.005 | 30.37
19.5 | 1.7334 | 0.06326 | 0.0047 | 27.4012
20 | 1.7263 | 0.07085 | 0.0035 | 24.3656

## 119. Re 12M Mach 0.50 (1)
BIGFOIL.COM POLAR EXPORT
NACA65-315 a=0.8
NACA65-315 a=0.8 |  |  |  | Cl Max: | 1.232 | at alpha= | 20 | deg
JavaFoil+Calcfoil stall+Eppler ext transition |  |  |  | L/D Max: | 115.587 | at alpha= | 2.5 | deg
Re: | 12000000 |  |  | Cd Min: | 0.0048 | at alpha= | 0 | deg
Mach: | 0.5 |  |  | Cl=0 at alpha= | -2.3803 | deg
|  |  |  | @ Cl=0.1, Cd= | 0.0052597
|  |  |  | @ Cl=0.4, Cd= | 0.0049373
|  |  |  | @ Cl=0.6, Cd= | 0.0057949
alpha (deg) | Cl | Cd | Cm | Cl/Cd
-20 | -0.979 | 0.15523 | -0.017 | -6.307
-19.5 | -0.951 | 0.14807 | -0.018 | -6.425
-19 | -0.923 | 0.14401 | -0.018 | -6.41
-18.5 | -0.902 | 0.13097 | -0.02 | -6.89
-18 | -0.876 | 0.12237 | -0.021 | -7.163
-17.5 | -0.843 | 0.12319 | -0.02 | -6.844
-17 | -0.813 | 0.12008 | -0.02 | -6.769
-16.5 | -0.786 | 0.11165 | -0.02 | -7.039
-16 | -0.76 | 0.11437 | -0.021 | -6.642
-15.5 | -0.732 | 0.10796 | -0.021 | -6.782
-15 | -0.704 | 0.10088 | -0.022 | -6.981
-14.5 | -0.688 | 0.08441 | -0.026 | -8.146
-14 | -0.725 | 0.03601 | -0.035 | -20.127
-13.5 | -0.619 | 0.09527 | -0.022 | -6.496
-13 | -0.592 | 0.0868 | -0.023 | -6.824
-12.5 | -0.568 | 0.07679 | -0.025 | -7.4
-12 | -0.603 | 0.02988 | -0.039 | -20.182
-11.5 | -0.597 | 0.01814 | -0.042 | -32.906
-11 | -0.57 | 0.01555 | -0.043 | -36.654
-10.5 | -0.451 | 0.07058 | -0.022 | -6.395
-10 | -0.425 | 0.06267 | -0.025 | -6.782
-9.5 | -0.462 | 0.01738 | -0.045 | -26.562
-9 | -0.445 | 0.01221 | -0.048 | -36.407
-8.5 | -0.342 | 0.05242 | -0.027 | -6.527
-8 | -0.427 | 0.05065 | -0.026 | -8.438
-7.5 | -0.584 | 0.00962 | -0.052 | -60.668
-7 | -0.569 | 0.00839 | -0.053 | -67.817
-6.5 | -0.531 | 0.00854 | -0.054 | -62.203
-6 | -0.478 | 0.00814 | -0.055 | -58.757
-5.5 | -0.419 | 0.00775 | -0.056 | -54.072
-5 | -0.356 | 0.00747 | -0.057 | -47.661
-4.5 | -0.291 | 0.00717 | -0.058 | -40.583
-4 | -0.224 | 0.00694 | -0.059 | -32.246
-3.5 | -0.155 | 0.00672 | -0.06 | -23.121
-3 | -0.086 | 0.00654 | -0.062 | -13.182
-2.5 | -0.017 | 0.00642 | -0.063 | -2.572
-2 | 0.054 | 0.00547 | -0.064 | 9.79
-1.5 | 0.124 | 0.00515 | -0.065 | 24.099
-1 | 0.194 | 0.00498 | -0.066 | 39.016
-0.5 | 0.265 | 0.00481 | -0.067 | 55.059
0 | 0.335 | 0.0048 | -0.068 | 69.808
0.5 | 0.406 | 0.00495 | -0.069 | 81.939
1 | 0.476 | 0.00501 | -0.07 | 95.025
1.5 | 0.546 | 0.00517 | -0.071 | 105.544
2 | 0.616 | 0.00598 | -0.072 | 103.105
2.5 | 0.684 | 0.00592 | -0.072 | 115.587
3 | 0.748 | 0.00691 | -0.073 | 108.112
3.5 | 0.813 | 0.00758 | -0.074 | 107.199
4 | 0.875 | 0.00926 | -0.075 | 94.508
4.5 | 0.937 | 0.00982 | -0.075 | 95.441
5 | 0.995 | 0.0103 | -0.076 | 96.659
5.5 | 1.049 | 0.01083 | -0.077 | 96.845
6 | 1.096 | 0.0114 | -0.078 | 96.131
6.5 | 1.133 | 0.01208 | -0.079 | 93.784
7 | 1.154 | 0.01297 | -0.08 | 88.963
7.5 | 1.15 | 0.01398 | -0.08 | 82.268
8 | 1.088 | 0.01526 | -0.081 | 71.279
8.5 | 0.728 | 0.01671 | -0.082 | 43.577
9 | 0.629 | 0.05959 | -0.042 | 10.562
9.5 | 0.792 | 0.01762 | -0.083 | 44.957
10 | 0.823 | 0.01932 | -0.084 | 42.579
10.5 | 0.851 | 0.02156 | -0.084 | 39.46
11 | 0.74 | 0.0745 | -0.048 | 9.94
11.5 | 0.916 | 0.02207 | -0.086 | 41.49
12 | 0.943 | 0.02453 | -0.086 | 38.454
12.5 | 0.96 | 0.02968 | -0.086 | 32.349
13 | 0.892 | 0.06819 | -0.07 | 13.088
13.5 | 1.027 | 0.02982 | -0.088 | 34.425
14 | 1.013 | 0.04594 | -0.083 | 22.048
14.5 | 1.05 | 0.04618 | -0.085 | 22.744
15 | 0.961 | 0.11087 | -0.057 | 8.665
15.5 | 1.069 | 0.06422 | -0.08 | 16.646
16 | 1.135 | 0.05234 | -0.086 | 21.685
16.5 | 1.157 | 0.05869 | -0.086 | 19.716
17 | 1.069 | 0.12809 | -0.06 | 8.345
17.5 | 1.104 | 0.12841 | -0.065 | 8.597
18 | 1.141 | 0.1266 | -0.069 | 9.015
18.5 | 1.17 | 0.13199 | -0.07 | 8.866
19 | 1.175 | 0.16038 | -0.063 | 7.326
19.5 | 1.202 | 0.17342 | -0.064 | 6.929
20 | 1.232 | 0.17707 | -0.066 | 6.957

## 120. Re 12M Mach 0.50 (2)
BIGFOIL.COM POLAR EXPORT
NACA65-315 a=0.8
NACA65-315 a=0.8 |  |  |  | Cl Max: | 1.2998 | at alpha= | 10 | deg
XFOIL ncrit=9 |  |  |  | L/D Max: | 149.244 | at alpha= | 2 | deg
Re: | 12000000 |  |  | Cd Min: | 0.12759 | at alpha= | 15 | deg
Mach: | 0.5 |  |  | Cl=0 at alpha= | -2.4609 | deg
|  |  |  | @ Cl=0.1, Cd= | 0.0050971
|  |  |  | @ Cl=0.4, Cd= | 0.0035992
|  |  |  | @ Cl=0.6, Cd= | 0.004033
alpha (deg) | Cl | Cd | Cm | Cl/Cd
-13.5 | -0.4794 | 0.11068 | -0.0652 | -4.3314
-12.5 | -0.5249 | 0.08391 | -0.0831 | -6.2555
-12 | -0.54 | 0.07157 | -0.0913 | -7.5451
-11.5 | -0.5576 | 0.05837 | -0.101 | -9.5529
-11 | -0.5867 | 0.0476 | -0.1084 | -12.3256
-10.5 | -0.6185 | 0.03895 | -0.1119 | -15.8793
-9.5 | -0.6824 | 0.02559 | -0.1087 | -26.6667
-9 | -0.7125 | 0.02037 | -0.1021 | -34.9779
-8.5 | -0.742 | 0.01592 | -0.0911 | -46.608
-8 | -0.7378 | 0.01149 | -0.0825 | -64.2124
-7.5 | -0.697 | 0.00936 | -0.0766 | -74.4658
-7 | -0.636 | 0.00833 | -0.0732 | -76.3505
-6.5 | -0.5691 | 0.00763 | -0.0709 | -74.5872
-6 | -0.4987 | 0.00722 | -0.0696 | -69.072
-5.5 | -0.4276 | 0.00688 | -0.0688 | -62.1512
-5 | -0.3567 | 0.00661 | -0.0684 | -53.9637
-4.5 | -0.2862 | 0.00632 | -0.0683 | -45.2848
-4 | -0.2157 | 0.00612 | -0.0685 | -35.2451
-3.5 | -0.1453 | 0.00592 | -0.0689 | -24.5439
-3 | -0.075 | 0.00575 | -0.0694 | -13.0435
-2.5 | -0.0054 | 0.00558 | -0.0701 | -0.96774
-2 | 0.0637 | 0.0053 | -0.0709 | 12.0189
-1.5 | 0.1317 | 0.00492 | -0.0716 | 26.7683
-0.5 | 0.266 | 0.00381 | -0.0735 | 69.8163
0 | 0.335 | 0.00359 | -0.0745 | 93.3148
0.5 | 0.4057 | 0.0036 | -0.0757 | 112.6944
1 | 0.4761 | 0.00365 | -0.0767 | 130.4384
1.5 | 0.5462 | 0.00373 | -0.0777 | 146.4343
2 | 0.6119 | 0.0041 | -0.0778 | 149.2439
2.5 | 0.6597 | 0.00533 | -0.0749 | 123.7711
3 | 0.7124 | 0.00615 | -0.0726 | 115.8374
3.5 | 0.7624 | 0.00695 | -0.0697 | 109.6978
4 | 0.811 | 0.00765 | -0.0662 | 106.0131
4.5 | 0.8558 | 0.00824 | -0.0618 | 103.8592
5 | 0.896 | 0.00871 | -0.0563 | 102.8703
5.5 | 0.9408 | 0.00929 | -0.0518 | 101.2702
6 | 0.9884 | 0.00993 | -0.0478 | 99.5368
6.5 | 1.0343 | 0.01069 | -0.0436 | 96.754
7 | 1.081 | 0.01153 | -0.0394 | 93.7554
7.5 | 1.1251 | 0.01256 | -0.0348 | 89.578
8 | 1.1688 | 0.01374 | -0.0301 | 85.0655
8.5 | 1.2114 | 0.01509 | -0.0252 | 80.2783
9 | 1.2498 | 0.01675 | -0.02 | 74.6149
9.5 | 1.281 | 0.01894 | -0.0141 | 67.6346
10 | 1.2998 | 0.02197 | -0.0076 | 59.1625
10.5 | 1.2973 | 0.02648 | -0.0005 | 48.9917
11 | 1.2767 | 0.03257 | 0.006 | 39.1986
11.5 | 1.2528 | 0.03982 | 0.0107 | 31.4616
12 | 1.2242 | 0.04847 | 0.0128 | 25.2569
12.5 | 1.1928 | 0.05847 | 0.0122 | 20.4002
13 | 1.1558 | 0.07035 | 0.0086 | 16.4293
13.5 | 1.1201 | 0.08361 | 0.0024 | 13.3967
14 | 1.0895 | 0.09781 | -0.0061 | 11.1389
14.5 | 1.0642 | 0.11273 | -0.016 | 9.4403
15 | 1.0454 | 0.12759 | -0.0261 | 8.1934

## 121. Re 14M Mach 0.00 (1)
BIGFOIL.COM POLAR EXPORT
NACA65-315 a=0.8
NACA65-315 a=0.8 |  |  |  | Cl Max: | 1.356 | at alpha= | 12 | deg
JavaFoil+Calcfoil stall+Eppler ext transition |  |  |  | L/D Max: | 113.347 | at alpha= | 5 | deg
Re: | 14000000 |  |  | Cd Min: | 0.00464 | at alpha= | 0 | deg
Mach: | 0 |  |  | Cl=0 at alpha= | -2.3833 | deg
|  |  |  | @ Cl=0.1, Cd= | 0.0051018
|  |  |  | @ Cl=0.4, Cd= | 0.0049672
|  |  |  | @ Cl=0.6, Cd= | 0.0059714
alpha (deg) | Cl | Cd | Cm | Cl/Cd
-19 | -0.69 | 0.15161 | -0.014 | -4.554
-18.5 | -0.716 | 0.13165 | -0.016 | -5.442
-18 | -0.742 | 0.11843 | -0.017 | -6.267
-17.5 | -0.767 | 0.10725 | -0.019 | -7.152
-17 | -0.791 | 0.09672 | -0.02 | -8.177
-16.5 | -0.829 | 0.07398 | -0.023 | -11.206
-16 | -0.825 | 0.08477 | -0.022 | -9.736
-15.5 | -0.869 | 0.05833 | -0.026 | -14.902
-15 | -0.926 | 0.02888 | -0.03 | -32.065
-14.5 | -0.945 | 0.021 | -0.031 | -44.975
-14 | -0.95 | 0.01736 | -0.033 | -54.737
-13.5 | -0.947 | 0.01551 | -0.034 | -61.088
-13 | -0.944 | 0.01355 | -0.035 | -69.676
-12.5 | -0.934 | 0.01222 | -0.036 | -76.44
-12 | -0.918 | 0.01158 | -0.037 | -79.25
-11.5 | -0.9 | 0.01059 | -0.038 | -84.948
-11 | -0.875 | 0.01001 | -0.039 | -87.472
-10.5 | -0.847 | 0.00896 | -0.04 | -94.558
-10 | -0.815 | 0.00914 | -0.041 | -89.083
-9.5 | -0.776 | 0.00868 | -0.042 | -89.407
-9 | -0.734 | 0.00836 | -0.043 | -87.767
-8.5 | -0.689 | 0.0081 | -0.044 | -84.987
-8 | -0.641 | 0.00783 | -0.045 | -81.933
-7.5 | -0.591 | 0.00756 | -0.045 | -78.195
-7 | -0.539 | 0.0073 | -0.046 | -73.863
-6.5 | -0.485 | 0.00705 | -0.047 | -68.732
-6 | -0.429 | 0.00693 | -0.048 | -61.937
-5.5 | -0.372 | 0.00669 | -0.049 | -55.528
-5 | -0.314 | 0.00654 | -0.05 | -47.922
-4.5 | -0.255 | 0.00642 | -0.051 | -39.662
-4 | -0.195 | 0.00632 | -0.052 | -30.879
-3.5 | -0.135 | 0.00615 | -0.052 | -21.976
-3 | -0.075 | 0.00605 | -0.053 | -12.385
-2.5 | -0.014 | 0.00547 | -0.054 | -2.617
-2 | 0.046 | 0.00527 | -0.055 | 8.81
-1.5 | 0.107 | 0.00508 | -0.056 | 21.161
-1 | 0.168 | 0.00489 | -0.057 | 34.435
-0.5 | 0.229 | 0.0048 | -0.058 | 47.813
0 | 0.29 | 0.00464 | -0.059 | 62.513
0.5 | 0.351 | 0.00467 | -0.059 | 75.176
1 | 0.412 | 0.00504 | -0.06 | 81.794
1.5 | 0.473 | 0.00533 | -0.061 | 88.754
2 | 0.534 | 0.00557 | -0.062 | 95.87
2.5 | 0.594 | 0.00593 | -0.063 | 100.254
3 | 0.652 | 0.00633 | -0.064 | 103.037
3.5 | 0.711 | 0.00679 | -0.065 | 104.703
4 | 0.77 | 0.00719 | -0.065 | 107.128
4.5 | 0.826 | 0.00748 | -0.066 | 110.419
5 | 0.882 | 0.00778 | -0.067 | 113.347
5.5 | 0.935 | 0.00864 | -0.068 | 108.269
6 | 0.988 | 0.00895 | -0.068 | 110.351
6.5 | 1.038 | 0.00926 | -0.069 | 112.011
7 | 1.086 | 0.00965 | -0.07 | 112.533
7.5 | 1.131 | 0.01004 | -0.07 | 112.648
8 | 1.174 | 0.01047 | -0.071 | 112.081
8.5 | 1.214 | 0.01089 | -0.072 | 111.438
9 | 1.25 | 0.0114 | -0.073 | 109.723
9.5 | 1.281 | 0.0119 | -0.073 | 107.611
10 | 1.306 | 0.01248 | -0.074 | 104.618
10.5 | 1.326 | 0.01307 | -0.075 | 101.474
11 | 1.341 | 0.01369 | -0.075 | 97.941
11.5 | 1.351 | 0.01435 | -0.076 | 94.173
12 | 1.356 | 0.01508 | -0.076 | 89.872
12.5 | 1.355 | 0.01595 | -0.077 | 84.961
13 | 1.35 | 0.01682 | -0.078 | 80.24
13.5 | 1.34 | 0.0178 | -0.078 | 75.255
14 | 1.325 | 0.01912 | -0.079 | 69.273
14.5 | 1.307 | 0.02012 | -0.079 | 64.92
15 | 1.283 | 0.02179 | -0.079 | 58.889
15.5 | 1.249 | 0.0239 | -0.08 | 52.256
16 | 1.213 | 0.02586 | -0.08 | 46.902
16.5 | 1.172 | 0.0285 | -0.08 | 41.117
17 | 1.124 | 0.03349 | -0.079 | 33.561

## 122. Re 14M Mach 0.00 (2)
BIGFOIL.COM POLAR EXPORT
NACA65-315 a=0.8
NACA65-315 a=0.8 |  |  |  | Cl Max: | 1.8088 | at alpha= | 20 | deg
XFOIL ncrit=9 |  |  |  | L/D Max: | 124.219 | at alpha= | 9 | deg
Re: | 14000000 |  |  | Cd Min: | 0.04405 | at alpha= | 20 | deg
Mach: | 0 |  |  | Cl=0 at alpha= | -2.4396 | deg
|  |  |  | @ Cl=0.1, Cd= | 0.0046799
|  |  |  | @ Cl=0.4, Cd= | 0.0035653
|  |  |  | @ Cl=0.6, Cd= | 0.0056221
alpha (deg) | Cl | Cd | Cm | Cl/Cd
-20 | -1.6308 | 0.0279 | -0.0686 | -58.4516
-19.5 | -1.5688 | 0.02508 | -0.0766 | -62.5518
-19 | -1.5398 | 0.02304 | -0.0772 | -66.8316
-18.5 | -1.5211 | 0.02117 | -0.0752 | -71.8517
-18 | -1.4995 | 0.01949 | -0.0732 | -76.9369
-17.5 | -1.4826 | 0.01765 | -0.0705 | -84
-17 | -1.4582 | 0.01636 | -0.068 | -89.132
-16.5 | -1.4372 | 0.01508 | -0.0647 | -95.305
-16 | -1.4151 | 0.0141 | -0.0608 | -100.3617
-15.5 | -1.3963 | 0.01334 | -0.0555 | -104.6702
-15 | -1.358 | 0.0127 | -0.0535 | -106.9291
-14.5 | -1.3153 | 0.01214 | -0.0522 | -108.3443
-14 | -1.2698 | 0.01162 | -0.0512 | -109.2771
-13.5 | -1.2224 | 0.01115 | -0.0505 | -109.6323
-13 | -1.174 | 0.01068 | -0.05 | -109.9251
-12 | -1.0732 | 0.00985 | -0.0494 | -108.9543
-11.5 | -1.0223 | 0.00938 | -0.0492 | -108.9872
-11 | -0.9702 | 0.00895 | -0.0491 | -108.4022
-10.5 | -0.9174 | 0.00856 | -0.0492 | -107.1729
-10 | -0.8635 | 0.00821 | -0.0494 | -105.1766
-9.5 | -0.8087 | 0.00791 | -0.0497 | -102.2377
-9 | -0.7534 | 0.00765 | -0.0502 | -98.4837
-8.5 | -0.6975 | 0.00739 | -0.0506 | -94.3843
-8 | -0.6416 | 0.00712 | -0.0511 | -90.1124
-7.5 | -0.5854 | 0.00685 | -0.0516 | -85.4599
-7 | -0.5287 | 0.00661 | -0.0522 | -79.9849
-6.5 | -0.4714 | 0.00643 | -0.0529 | -73.3126
-6 | -0.4139 | 0.00625 | -0.0536 | -66.224
-5.5 | -0.3564 | 0.00605 | -0.0543 | -58.9091
-5 | -0.2986 | 0.00588 | -0.0551 | -50.7823
-4.5 | -0.2404 | 0.00575 | -0.0559 | -41.8087
-4 | -0.1823 | 0.00559 | -0.0567 | -32.6118
-3.5 | -0.1238 | 0.00545 | -0.0575 | -22.7156
-3 | -0.0655 | 0.00532 | -0.0584 | -12.312
-2.5 | -0.007 | 0.00514 | -0.0592 | -1.3619
-2 | 0.0509 | 0.0049 | -0.06 | 10.3878
-1.5 | 0.1089 | 0.00464 | -0.0609 | 23.4698
-1 | 0.1665 | 0.00436 | -0.0617 | 38.1881
-0.5 | 0.2242 | 0.00403 | -0.0626 | 55.6328
0 | 0.281 | 0.00349 | -0.0635 | 80.5158
0.5 | 0.3398 | 0.00349 | -0.0644 | 97.3639
1 | 0.3984 | 0.00356 | -0.0653 | 111.9101
1.5 | 0.4559 | 0.00375 | -0.066 | 121.5733
2 | 0.5066 | 0.00455 | -0.0657 | 111.3407
2.5 | 0.5572 | 0.00528 | -0.0653 | 105.5303
3 | 0.611 | 0.00571 | -0.0654 | 107.0053
3.5 | 0.6638 | 0.00617 | -0.0653 | 107.5851
4 | 0.7161 | 0.00663 | -0.065 | 108.009
4.5 | 0.7688 | 0.00702 | -0.0649 | 109.5157
5 | 0.8221 | 0.00733 | -0.0648 | 112.1555
5.5 | 0.8756 | 0.00761 | -0.0648 | 115.0591
6 | 0.9284 | 0.00789 | -0.0647 | 117.6679
6.5 | 0.981 | 0.00816 | -0.0645 | 120.2206
7 | 1.0319 | 0.00848 | -0.0641 | 121.6863
7.5 | 1.0826 | 0.00878 | -0.0636 | 123.303
8 | 1.1315 | 0.00912 | -0.0628 | 124.068
8.5 | 1.1785 | 0.00951 | -0.0617 | 123.9222
9 | 1.2248 | 0.00986 | -0.0605 | 124.2191
9.5 | 1.2651 | 0.01023 | -0.0581 | 123.6657
10 | 1.2957 | 0.01071 | -0.0538 | 120.9804
10.5 | 1.3284 | 0.01129 | -0.0502 | 117.6616
11 | 1.3636 | 0.01186 | -0.0474 | 114.9747
11.5 | 1.3987 | 0.01249 | -0.0446 | 111.9856
12 | 1.4329 | 0.0132 | -0.0419 | 108.553
12.5 | 1.4655 | 0.01402 | -0.0391 | 104.5292
13 | 1.4957 | 0.01501 | -0.0361 | 99.6469
13.5 | 1.5259 | 0.01604 | -0.0334 | 95.1309
14 | 1.5553 | 0.01713 | -0.0307 | 90.7939
14.5 | 1.584 | 0.01803 | -0.028 | 87.8536
15 | 1.6127 | 0.01935 | -0.0256 | 83.3437
15.5 | 1.6401 | 0.02082 | -0.0233 | 78.7752
16 | 1.666 | 0.02244 | -0.0211 | 74.2424
16.5 | 1.6895 | 0.02431 | -0.0189 | 69.4981
17 | 1.7091 | 0.02656 | -0.0166 | 64.3486
17.5 | 1.7307 | 0.02879 | -0.0148 | 60.1146
18 | 1.7503 | 0.03124 | -0.0131 | 56.0275
18.5 | 1.7698 | 0.03385 | -0.0116 | 52.2836
19 | 1.7864 | 0.03679 | -0.0103 | 48.5567
19.5 | 1.8022 | 0.03992 | -0.0092 | 45.1453
20 | 1.8088 | 0.04405 | -0.0081 | 41.0624

## 123. Re 14M Mach 0.10 (1)
BIGFOIL.COM POLAR EXPORT
NACA65-315 a=0.8
NACA65-315 a=0.8 |  |  |  | Cl Max: | 1.345 | at alpha= | 12 | deg
JavaFoil+Calcfoil stall+Eppler ext transition |  |  |  | L/D Max: | 120.213 | at alpha= | 5 | deg
Re: | 14000000 |  |  | Cd Min: | 0.00465 | at alpha= | 0.5 | deg
Mach: | 0.1 |  |  | Cl=0 at alpha= | -2.3853 | deg
|  |  |  | @ Cl=0.1, Cd= | 0.0050862
|  |  |  | @ Cl=0.4, Cd= | 0.0049736
|  |  |  | @ Cl=0.6, Cd= | 0.0059407
alpha (deg) | Cl | Cd | Cm | Cl/Cd
-18.5 | -0.667 | 0.14713 | -0.014 | -4.532
-18 | -0.698 | 0.12274 | -0.017 | -5.688
-17.5 | -0.724 | 0.11413 | -0.018 | -6.342
-17 | -0.749 | 0.1056 | -0.019 | -7.088
-16.5 | -0.774 | 0.09583 | -0.02 | -8.072
-16 | -0.787 | 0.09529 | -0.02 | -8.261
-15.5 | -0.811 | 0.08371 | -0.022 | -9.683
-15 | -0.895 | 0.03293 | -0.029 | -27.175
-14.5 | -0.918 | 0.02337 | -0.031 | -39.286
-14 | -0.93 | 0.01842 | -0.033 | -50.501
-13.5 | -0.931 | 0.01627 | -0.034 | -57.212
-13 | -0.93 | 0.01411 | -0.035 | -65.896
-12.5 | -0.922 | 0.01285 | -0.036 | -71.763
-12 | -0.91 | 0.01186 | -0.037 | -76.719
-11.5 | -0.894 | 0.01082 | -0.038 | -82.575
-11 | -0.872 | 0.01013 | -0.039 | -86.024
-10.5 | -0.844 | 0.00972 | -0.04 | -86.805
-10 | -0.814 | 0.00926 | -0.041 | -87.928
-9.5 | -0.776 | 0.00877 | -0.042 | -88.53
-9 | -0.735 | 0.00847 | -0.043 | -86.808
-8.5 | -0.69 | 0.00817 | -0.044 | -84.481
-8 | -0.643 | 0.00788 | -0.045 | -81.552
-7.5 | -0.593 | 0.00761 | -0.046 | -77.913
-7 | -0.541 | 0.00737 | -0.046 | -73.408
-6.5 | -0.487 | 0.00713 | -0.047 | -68.329
-6 | -0.431 | 0.00689 | -0.048 | -62.521
-5.5 | -0.373 | 0.00673 | -0.049 | -55.466
-5 | -0.315 | 0.0066 | -0.05 | -47.705
-4.5 | -0.256 | 0.0064 | -0.051 | -39.992
-4 | -0.196 | 0.0063 | -0.052 | -31.111
-3.5 | -0.136 | 0.00619 | -0.053 | -21.949
-3 | -0.075 | 0.00608 | -0.054 | -12.385
-2.5 | -0.014 | 0.00548 | -0.054 | -2.628
-2 | 0.047 | 0.00526 | -0.055 | 8.881
-1.5 | 0.108 | 0.00506 | -0.056 | 21.344
-1 | 0.169 | 0.00493 | -0.057 | 34.321
-0.5 | 0.23 | 0.0048 | -0.058 | 48.047
0 | 0.292 | 0.00466 | -0.059 | 62.663
0.5 | 0.353 | 0.00465 | -0.06 | 75.877
1 | 0.414 | 0.00507 | -0.061 | 81.736
1.5 | 0.475 | 0.00531 | -0.061 | 89.441
2 | 0.536 | 0.00561 | -0.062 | 95.608
2.5 | 0.597 | 0.00592 | -0.063 | 100.984
3 | 0.655 | 0.00632 | -0.064 | 103.724
3.5 | 0.715 | 0.00679 | -0.065 | 105.261
4 | 0.774 | 0.00727 | -0.066 | 106.436
4.5 | 0.83 | 0.00751 | -0.066 | 110.449
5 | 0.885 | 0.00737 | -0.067 | 120.213
5.5 | 0.939 | 0.0087 | -0.068 | 107.94
6 | 0.992 | 0.00902 | -0.069 | 109.892
6.5 | 1.042 | 0.00934 | -0.069 | 111.569
7 | 1.09 | 0.00971 | -0.07 | 112.24
7.5 | 1.135 | 0.01011 | -0.071 | 112.243
8 | 1.177 | 0.01057 | -0.072 | 111.336
8.5 | 1.217 | 0.01099 | -0.072 | 110.724
9 | 1.252 | 0.0115 | -0.073 | 108.871
9.5 | 1.282 | 0.01203 | -0.074 | 106.516
10 | 1.305 | 0.01263 | -0.074 | 103.355
10.5 | 1.323 | 0.01323 | -0.075 | 100.068
11 | 1.336 | 0.01389 | -0.076 | 96.204
11.5 | 1.344 | 0.01455 | -0.076 | 92.347
12 | 1.345 | 0.01532 | -0.077 | 87.803
12.5 | 1.342 | 0.01623 | -0.077 | 82.662
13 | 1.333 | 0.01714 | -0.078 | 77.728
13.5 | 1.318 | 0.01817 | -0.078 | 72.541
14 | 1.299 | 0.01959 | -0.079 | 66.298
14.5 | 1.274 | 0.02112 | -0.079 | 60.341
15 | 1.247 | 0.02252 | -0.08 | 55.387
15.5 | 1.207 | 0.02499 | -0.08 | 48.286
16 | 1.164 | 0.02743 | -0.08 | 42.419
16.5 | 1.112 | 0.03239 | -0.079 | 34.314
17 | 1.059 | 0.03818 | -0.079 | 27.73

## 124. Re 14M Mach 0.10 (2)
BIGFOIL.COM POLAR EXPORT
NACA65-315 a=0.8
NACA65-315 a=0.8 |  |  |  | Cl Max: | 1.8008 | at alpha= | 20 | deg
XFOIL ncrit=9 |  |  |  | L/D Max: | 123.662 | at alpha= | 9 | deg
Re: | 14000000 |  |  | Cd Min: | 0.0473 | at alpha= | 20 | deg
Mach: | 0.1 |  |  | Cl=0 at alpha= | -2.44 | deg
|  |  |  | @ Cl=0.1, Cd= | 0.0046928
|  |  |  | @ Cl=0.4, Cd= | 0.0035589
|  |  |  | @ Cl=0.6, Cd= | 0.0056127
alpha (deg) | Cl | Cd | Cm | Cl/Cd
-20 | -1.5863 | 0.03016 | -0.0803 | -52.5962
-19.5 | -1.5749 | 0.02731 | -0.0788 | -57.6675
-19 | -1.5362 | 0.02478 | -0.0817 | -61.9935
-18.5 | -1.5181 | 0.02271 | -0.0798 | -66.8472
-18 | -1.4965 | 0.02087 | -0.0779 | -71.7058
-17.5 | -1.4798 | 0.01886 | -0.0752 | -78.4624
-17 | -1.4561 | 0.01738 | -0.0728 | -83.7802
-16.5 | -1.4348 | 0.0159 | -0.0696 | -90.239
-16 | -1.4117 | 0.01474 | -0.0661 | -95.7734
-15.5 | -1.3923 | 0.01375 | -0.0612 | -101.2582
-15 | -1.3652 | 0.01307 | -0.0569 | -104.4529
-14.5 | -1.324 | 0.01244 | -0.055 | -106.4309
-14 | -1.279 | 0.01187 | -0.0537 | -107.7506
-13.5 | -1.2317 | 0.01137 | -0.0527 | -108.3289
-13 | -1.1831 | 0.01087 | -0.0519 | -108.8408
-12.5 | -1.1326 | 0.01044 | -0.0514 | -108.4866
-12 | -1.0812 | 0.01003 | -0.051 | -107.7966
-11.5 | -1.03 | 0.00953 | -0.0506 | -108.0797
-11 | -0.9776 | 0.00908 | -0.0504 | -107.6652
-10.5 | -0.9243 | 0.00866 | -0.0503 | -106.7321
-10 | -0.8701 | 0.00829 | -0.0504 | -104.9578
-9.5 | -0.8148 | 0.00797 | -0.0506 | -102.2334
-9 | -0.759 | 0.0077 | -0.0509 | -98.5714
-8.5 | -0.7026 | 0.00743 | -0.0513 | -94.5626
-8 | -0.6461 | 0.00717 | -0.0518 | -90.1116
-7.5 | -0.5894 | 0.00689 | -0.0522 | -85.5443
-7 | -0.5323 | 0.00664 | -0.0527 | -80.1657
-6.5 | -0.4746 | 0.00645 | -0.0534 | -73.5814
-6 | -0.4166 | 0.00627 | -0.0541 | -66.4434
-5.5 | -0.3587 | 0.00608 | -0.0547 | -58.9967
-5 | -0.3005 | 0.00589 | -0.0555 | -51.0187
-4.5 | -0.2419 | 0.00576 | -0.0563 | -41.9965
-4 | -0.1834 | 0.0056 | -0.057 | -32.75
-3.5 | -0.1245 | 0.00546 | -0.0579 | -22.8022
-3 | -0.0658 | 0.00533 | -0.0587 | -12.3452
-2.5 | -0.007 | 0.00515 | -0.0596 | -1.3592
-2 | 0.0513 | 0.00491 | -0.0604 | 10.4481
-1.5 | 0.1096 | 0.00465 | -0.0612 | 23.5699
-1 | 0.1676 | 0.00436 | -0.0621 | 38.4404
-0.5 | 0.2256 | 0.00403 | -0.063 | 55.9801
0 | 0.2828 | 0.00349 | -0.0639 | 81.0315
0.5 | 0.3419 | 0.00349 | -0.0648 | 97.9656
1 | 0.4009 | 0.00356 | -0.0657 | 112.6124
1.5 | 0.4588 | 0.00374 | -0.0664 | 122.6738
2 | 0.5097 | 0.00455 | -0.066 | 112.022
2.5 | 0.5604 | 0.00529 | -0.0656 | 105.9357
3 | 0.6144 | 0.00573 | -0.0656 | 107.2251
3.5 | 0.6674 | 0.00619 | -0.0655 | 107.8191
4 | 0.7198 | 0.00666 | -0.0652 | 108.0781
4.5 | 0.7726 | 0.00706 | -0.065 | 109.4334
5 | 0.8263 | 0.00736 | -0.0649 | 112.269
5.5 | 0.8801 | 0.00764 | -0.0648 | 115.1963
6 | 0.9331 | 0.00792 | -0.0647 | 117.8157
6.5 | 0.9859 | 0.0082 | -0.0644 | 120.2317
7 | 1.0369 | 0.00853 | -0.0639 | 121.5592
7.5 | 1.0878 | 0.00883 | -0.0633 | 123.1937
8 | 1.1364 | 0.00919 | -0.0623 | 123.6561
8.5 | 1.1834 | 0.00958 | -0.061 | 123.5282
9 | 1.2292 | 0.00994 | -0.0596 | 123.662
9.5 | 1.2639 | 0.01033 | -0.0558 | 122.3524
10 | 1.2961 | 0.01087 | -0.0519 | 119.2364
10.5 | 1.3303 | 0.01146 | -0.0485 | 116.082
11 | 1.3661 | 0.01207 | -0.0456 | 113.1814
11.5 | 1.4014 | 0.01274 | -0.0428 | 110
12.5 | 1.4676 | 0.0144 | -0.037 | 101.9167
13 | 1.4976 | 0.01546 | -0.0339 | 96.8693
13.5 | 1.5278 | 0.01656 | -0.0311 | 92.2585
14 | 1.5584 | 0.01767 | -0.0284 | 88.1947
14.5 | 1.5872 | 0.01865 | -0.0256 | 85.1046
15 | 1.6157 | 0.02007 | -0.0232 | 80.5032
15.5 | 1.6425 | 0.02167 | -0.0208 | 75.796
16 | 1.6671 | 0.02349 | -0.0184 | 70.9706
16.5 | 1.6888 | 0.02562 | -0.016 | 65.9173
17 | 1.7095 | 0.02794 | -0.0138 | 61.1847
17.5 | 1.7315 | 0.03028 | -0.012 | 57.183
18 | 1.7519 | 0.03284 | -0.0103 | 53.3465
18.5 | 1.7707 | 0.03566 | -0.0089 | 49.6551
19 | 1.781 | 0.03932 | -0.0074 | 45.295
19.5 | 1.7961 | 0.04276 | -0.0064 | 42.0042
20 | 1.8008 | 0.0473 | -0.0054 | 38.0719

## 125. Re 14M Mach 0.25 (1)
BIGFOIL.COM POLAR EXPORT
NACA65-315 a=0.8
NACA65-315 a=0.8 |  |  |  | Cl Max: | 1.296 | at alpha= | 10.5 | deg
JavaFoil+Calcfoil stall+Eppler ext transition |  |  |  | L/D Max: | 117.227 | at alpha= | 4.5 | deg
Re: | 14000000 |  |  | Cd Min: | 0.00467 | at alpha= | 0 | deg
Mach: | 0.25 |  |  | Cl=0 at alpha= | -2.3809 | deg
|  |  |  | @ Cl=0.1, Cd= | 0.0051649
|  |  |  | @ Cl=0.4, Cd= | 0.0048257
|  |  |  | @ Cl=0.6, Cd= | 0.0059589
alpha (deg) | Cl | Cd | Cm | Cl/Cd
-16.5 | -0.483 | 0.13757 | -0.015 | -3.512
-16 | -0.537 | 0.12819 | -0.015 | -4.19
-15.5 | -0.589 | 0.10778 | -0.018 | -5.467
-15 | -0.621 | 0.1027 | -0.018 | -6.047
-14.5 | -0.651 | 0.09331 | -0.02 | -6.974
-14 | -0.672 | 0.09036 | -0.02 | -7.432
-13.5 | -0.707 | 0.06915 | -0.025 | -10.23
-13 | -0.795 | 0.02605 | -0.034 | -30.516
-12.5 | -0.828 | 0.01706 | -0.036 | -48.54
-12 | -0.835 | 0.01514 | -0.037 | -55.133
-11.5 | -0.842 | 0.01238 | -0.039 | -68.028
-11 | -0.836 | 0.01126 | -0.04 | -74.204
-10.5 | -0.821 | 0.01041 | -0.041 | -78.853
-10 | -0.8 | 0.00977 | -0.042 | -81.882
-9.5 | -0.774 | 0.0094 | -0.043 | -82.336
-9 | -0.738 | 0.00891 | -0.044 | -82.82
-8.5 | -0.697 | 0.00846 | -0.045 | -82.383
-8 | -0.652 | 0.00816 | -0.046 | -79.922
-7.5 | -0.603 | 0.00778 | -0.047 | -77.563
-7 | -0.552 | 0.00751 | -0.048 | -73.508
-6.5 | -0.498 | 0.00734 | -0.049 | -67.813
-6 | -0.441 | 0.00709 | -0.05 | -62.165
-5.5 | -0.383 | 0.00685 | -0.05 | -55.88
-5 | -0.323 | 0.00672 | -0.051 | -48.063
-4.5 | -0.263 | 0.00651 | -0.052 | -40.306
-4 | -0.201 | 0.0064 | -0.053 | -31.447
-3.5 | -0.14 | 0.00628 | -0.054 | -22.201
-3 | -0.077 | 0.00611 | -0.055 | -12.645
-2.5 | -0.015 | 0.00601 | -0.056 | -2.461
-2 | 0.048 | 0.00533 | -0.057 | 8.995
-1.5 | 0.111 | 0.00513 | -0.058 | 21.652
-1 | 0.174 | 0.00496 | -0.059 | 35.064
-0.5 | 0.237 | 0.00486 | -0.06 | 48.7
0 | 0.3 | 0.00467 | -0.06 | 64.131
0.5 | 0.363 | 0.00472 | -0.061 | 76.861
1 | 0.426 | 0.0049 | -0.062 | 86.785
1.5 | 0.488 | 0.0054 | -0.063 | 90.485
2 | 0.551 | 0.00571 | -0.064 | 96.55
2.5 | 0.614 | 0.00603 | -0.065 | 101.787
3 | 0.673 | 0.00646 | -0.066 | 104.166
3.5 | 0.734 | 0.00701 | -0.067 | 104.754
4 | 0.794 | 0.00711 | -0.067 | 111.673
4.5 | 0.85 | 0.00725 | -0.068 | 117.227
5 | 0.907 | 0.00864 | -0.069 | 104.933
5.5 | 0.961 | 0.00898 | -0.07 | 107.055
6 | 1.014 | 0.00934 | -0.07 | 108.48
6.5 | 1.063 | 0.00972 | -0.071 | 109.437
7 | 1.11 | 0.01013 | -0.072 | 109.536
7.5 | 1.153 | 0.01061 | -0.073 | 108.755
8 | 1.193 | 0.01112 | -0.073 | 107.337
8.5 | 1.228 | 0.01164 | -0.074 | 105.475
9 | 1.259 | 0.01223 | -0.075 | 102.937
9.5 | 1.279 | 0.01287 | -0.075 | 99.426
10 | 1.292 | 0.01358 | -0.076 | 95.142
10.5 | 1.296 | 0.01426 | -0.077 | 90.881
11 | 1.292 | 0.01505 | -0.077 | 85.83
11.5 | 1.278 | 0.016 | -0.078 | 79.918
12 | 1.255 | 0.01708 | -0.079 | 73.493
12.5 | 1.223 | 0.01824 | -0.079 | 67.07
13 | 1.181 | 0.01998 | -0.079 | 59.102
13.5 | 1.128 | 0.02227 | -0.08 | 50.669
14 | 1.064 | 0.02536 | -0.08 | 41.978
14.5 | 0.974 | 0.03539 | -0.077 | 27.521
15 | 0.797 | 0.10358 | -0.049 | 7.693
15.5 | 0.723 | 0.11266 | -0.047 | 6.415

## 126. Re 14M Mach 0.25 (2)
BIGFOIL.COM POLAR EXPORT
NACA65-315 a=0.8
NACA65-315 a=0.8 |  |  |  | Cl Max: | 1.5719 | at alpha= | 14 | deg
XFOIL ncrit=9 |  |  |  | L/D Max: | 128.726 | at alpha= | 1.5 | deg
Re: | 14000000 |  |  | Cd Min: | 0.05295 | at alpha= | -19.5 | deg
Mach: | 0.25 |  |  | Cl=0 at alpha= | -2.4435 | deg
|  |  |  | @ Cl=0.1, Cd= | 0.0047359
|  |  |  | @ Cl=0.4, Cd= | 0.0035356
|  |  |  | @ Cl=0.6, Cd= | 0.0055177
alpha (deg) | Cl | Cd | Cm | Cl/Cd
-19.5 | -1.4783 | 0.05295 | -0.0852 | -27.9188
-19 | -1.4602 | 0.04401 | -0.0952 | -33.1788
-18.5 | -1.4313 | 0.03802 | -0.1014 | -37.646
-18 | -1.4262 | 0.03375 | -0.1006 | -42.2578
-17.5 | -1.4318 | 0.02907 | -0.0991 | -49.2535
-17 | -1.4259 | 0.02545 | -0.0968 | -56.0275
-16.5 | -1.4155 | 0.0224 | -0.0938 | -63.192
-16 | -1.3979 | 0.01995 | -0.0906 | -70.0702
-15.5 | -1.3769 | 0.01789 | -0.087 | -76.9648
-15 | -1.3521 | 0.01623 | -0.0831 | -83.3087
-14.5 | -1.3263 | 0.01486 | -0.0786 | -89.253
-14 | -1.3026 | 0.01378 | -0.0731 | -94.5283
-13.5 | -1.2726 | 0.01299 | -0.0677 | -97.9677
-13 | -1.2269 | 0.01226 | -0.0649 | -100.0734
-12.5 | -1.1776 | 0.01159 | -0.0626 | -101.6048
-12 | -1.1257 | 0.01099 | -0.0608 | -102.4295
-11.5 | -1.0719 | 0.01044 | -0.0594 | -102.6724
-11 | -1.0173 | 0.00988 | -0.0582 | -102.9656
-10.5 | -0.9625 | 0.0093 | -0.0571 | -103.4946
-10 | -0.9061 | 0.00881 | -0.0563 | -102.849
-9.5 | -0.8485 | 0.00838 | -0.0558 | -101.253
-9 | -0.7901 | 0.00801 | -0.0555 | -98.6392
-8.5 | -0.7311 | 0.00769 | -0.0554 | -95.0715
-7.5 | -0.612 | 0.00712 | -0.0555 | -85.9551
-7 | -0.5524 | 0.00681 | -0.0557 | -81.116
-6.5 | -0.4924 | 0.00658 | -0.056 | -74.8328
-6 | -0.4319 | 0.00637 | -0.0565 | -67.8022
-5.5 | -0.3715 | 0.00619 | -0.057 | -60.0162
-5 | -0.311 | 0.00597 | -0.0576 | -52.0938
-4.5 | -0.2503 | 0.00583 | -0.0583 | -42.9331
-4 | -0.1893 | 0.00566 | -0.059 | -33.4452
-3.5 | -0.1286 | 0.00552 | -0.0598 | -23.2971
-3 | -0.0677 | 0.00537 | -0.0606 | -12.6071
-2.5 | -0.0068 | 0.0052 | -0.0615 | -1.3077
-2 | 0.0534 | 0.00496 | -0.0623 | 10.7661
-1.5 | 0.1137 | 0.00467 | -0.0631 | 24.3469
-1 | 0.1735 | 0.00438 | -0.064 | 39.6119
-0.5 | 0.2334 | 0.00402 | -0.0649 | 58.0597
0 | 0.2924 | 0.00349 | -0.0658 | 83.7822
0.5 | 0.3536 | 0.00349 | -0.0668 | 101.3181
1 | 0.4147 | 0.00355 | -0.0677 | 116.8169
1.5 | 0.475 | 0.00369 | -0.0685 | 128.7263
2 | 0.527 | 0.00452 | -0.068 | 116.5929
2.5 | 0.578 | 0.00533 | -0.0673 | 108.4428
3 | 0.6331 | 0.0058 | -0.0671 | 109.1552
3.5 | 0.687 | 0.0063 | -0.0668 | 109.0476
4 | 0.7402 | 0.0068 | -0.0662 | 108.8529
4.5 | 0.794 | 0.00723 | -0.0656 | 109.8202
5 | 0.8488 | 0.00755 | -0.0652 | 112.4238
5.5 | 0.9036 | 0.00785 | -0.0648 | 115.1083
6 | 0.9581 | 0.00814 | -0.0642 | 117.7027
6.5 | 1.0109 | 0.00847 | -0.0634 | 119.3506
7 | 1.0628 | 0.0088 | -0.0623 | 120.7727
7.5 | 1.1125 | 0.00918 | -0.0607 | 121.1874
8 | 1.1588 | 0.0096 | -0.0585 | 120.7083
8.5 | 1.1943 | 0.00999 | -0.0541 | 119.5495
9 | 1.2313 | 0.0105 | -0.0502 | 117.2667
9.5 | 1.2675 | 0.01114 | -0.0464 | 113.7792
10 | 1.3042 | 0.01186 | -0.0428 | 109.9663
10.5 | 1.342 | 0.01259 | -0.0396 | 106.5925
11 | 1.379 | 0.01343 | -0.0363 | 102.6806
11.5 | 1.4146 | 0.01438 | -0.0329 | 98.3727
12 | 1.4477 | 0.01551 | -0.0294 | 93.3398
12.5 | 1.4793 | 0.01679 | -0.0259 | 88.106
13 | 1.5114 | 0.01814 | -0.0226 | 83.3186
13.5 | 1.5433 | 0.01956 | -0.0194 | 78.9008
14 | 1.5719 | 0.02122 | -0.0161 | 74.0763

## 127. Re 14M Mach 0.50 (1)
BIGFOIL.COM POLAR EXPORT
NACA65-315 a=0.8
NACA65-315 a=0.8 |  |  |  | Cl Max: | 1.23 | at alpha= | 20 | deg
JavaFoil+Calcfoil stall+Eppler ext transition |  |  |  | L/D Max: | 113.025 | at alpha= | 2.5 | deg
Re: | 14000000 |  |  | Cd Min: | 0.00484 | at alpha= | -0.5 | deg
Mach: | 0.5 |  |  | Cl=0 at alpha= | -2.3803 | deg
|  |  |  | @ Cl=0.1, Cd= | 0.0054186
|  |  |  | @ Cl=0.4, Cd= | 0.0049149
|  |  |  | @ Cl=0.6, Cd= | 0.0060926
alpha (deg) | Cl | Cd | Cm | Cl/Cd
-20 | -0.979 | 0.16429 | -0.017 | -5.958
-19.5 | -0.951 | 0.15823 | -0.018 | -6.009
-19 | -0.921 | 0.15456 | -0.018 | -5.962
-18.5 | -0.899 | 0.13957 | -0.019 | -6.44
-18 | -0.873 | 0.13079 | -0.02 | -6.671
-17.5 | -0.842 | 0.12959 | -0.02 | -6.496
-17 | -0.813 | 0.1241 | -0.02 | -6.551
-16.5 | -0.786 | 0.11601 | -0.02 | -6.777
-16 | -0.761 | 0.11283 | -0.021 | -6.742
-15.5 | -0.734 | 0.10525 | -0.022 | -6.969
-15 | -0.706 | 0.09909 | -0.022 | -7.123
-14.5 | -0.701 | 0.07275 | -0.028 | -9.636
-14 | -0.737 | 0.0295 | -0.036 | -24.999
-13.5 | -0.619 | 0.09418 | -0.022 | -6.574
-13 | -0.593 | 0.08521 | -0.023 | -6.96
-12.5 | -0.571 | 0.07389 | -0.027 | -7.73
-12 | -0.616 | 0.02375 | -0.04 | -25.94
-11.5 | -0.599 | 0.01722 | -0.042 | -34.77
-11 | -0.571 | 0.01494 | -0.043 | -38.215
-10.5 | -0.452 | 0.07082 | -0.023 | -6.375
-10 | -0.426 | 0.06145 | -0.026 | -6.935
-9.5 | -0.469 | 0.01492 | -0.046 | -31.393
-9 | -0.446 | 0.01173 | -0.048 | -38.018
-8.5 | -0.344 | 0.05036 | -0.029 | -6.831
-8 | -0.427 | 0.05039 | -0.026 | -8.479
-7.5 | -0.585 | 0.00936 | -0.052 | -62.458
-7 | -0.571 | 0.00885 | -0.053 | -64.567
-6.5 | -0.531 | 0.00836 | -0.054 | -63.543
-6 | -0.478 | 0.0079 | -0.055 | -60.587
-5.5 | -0.419 | 0.0076 | -0.056 | -55.158
-5 | -0.356 | 0.00732 | -0.057 | -48.637
-4.5 | -0.291 | 0.00702 | -0.058 | -41.422
-4 | -0.224 | 0.00682 | -0.059 | -32.819
-3.5 | -0.155 | 0.00662 | -0.06 | -23.461
-3 | -0.086 | 0.00645 | -0.062 | -13.377
-2.5 | -0.017 | 0.00632 | -0.063 | -2.614
-2 | 0.054 | 0.00555 | -0.064 | 9.65
-1.5 | 0.124 | 0.00535 | -0.065 | 23.18
-1 | 0.194 | 0.00511 | -0.066 | 38.074
-0.5 | 0.265 | 0.00484 | -0.067 | 54.744
0 | 0.335 | 0.00486 | -0.068 | 68.939
0.5 | 0.406 | 0.00492 | -0.069 | 82.483
1 | 0.476 | 0.0051 | -0.07 | 93.257
1.5 | 0.546 | 0.00573 | -0.071 | 95.276
2 | 0.616 | 0.0062 | -0.072 | 99.349
2.5 | 0.684 | 0.00606 | -0.072 | 113.025
3 | 0.748 | 0.00703 | -0.073 | 106.355
3.5 | 0.813 | 0.00763 | -0.074 | 106.495
4 | 0.876 | 0.00906 | -0.075 | 96.66
4.5 | 0.938 | 0.00956 | -0.076 | 98.05
5 | 0.996 | 0.01003 | -0.076 | 99.296
5.5 | 1.05 | 0.01054 | -0.077 | 99.598
6 | 1.096 | 0.01115 | -0.078 | 98.352
6.5 | 1.133 | 0.01176 | -0.079 | 96.4
7 | 1.155 | 0.01269 | -0.08 | 91.002
7.5 | 1.151 | 0.01359 | -0.08 | 84.672
8 | 1.089 | 0.01481 | -0.081 | 73.533
8.5 | 0.729 | 0.01623 | -0.082 | 44.89
9 | 0.63 | 0.05889 | -0.043 | 10.697
9.5 | 0.793 | 0.01717 | -0.083 | 46.195
10 | 0.823 | 0.0188 | -0.084 | 43.791
10.5 | 0.852 | 0.02096 | -0.084 | 40.643
11 | 0.743 | 0.07277 | -0.05 | 10.205
11.5 | 0.917 | 0.0214 | -0.086 | 42.845
12 | 0.945 | 0.0237 | -0.087 | 39.857
12.5 | 0.965 | 0.02795 | -0.086 | 34.534
13 | 0.952 | 0.04362 | -0.081 | 21.828
13.5 | 1.03 | 0.02842 | -0.088 | 36.255
14 | 1.038 | 0.03672 | -0.086 | 28.28
14.5 | 1.063 | 0.04112 | -0.086 | 25.841
15 | 0.962 | 0.10913 | -0.058 | 8.819
15.5 | 1.003 | 0.10143 | -0.065 | 9.887
16 | 1.062 | 0.0878 | -0.075 | 12.098
16.5 | 1.078 | 0.10022 | -0.072 | 10.752
17 | 1.065 | 0.13965 | -0.058 | 7.63
17.5 | 1.095 | 0.14405 | -0.061 | 7.602
18 | 1.126 | 0.14658 | -0.063 | 7.681
18.5 | 1.155 | 0.15112 | -0.065 | 7.646
19 | 1.173 | 0.17224 | -0.062 | 6.812
19.5 | 1.201 | 0.1832 | -0.064 | 6.558
20 | 1.23 | 0.18943 | -0.066 | 6.495

## 128. Re 14M Mach 0.50 (2)
BIGFOIL.COM POLAR EXPORT
NACA65-315 a=0.8
NACA65-315 a=0.8 |  |  |  | Cl Max: | 1.3159 | at alpha= | 10 | deg
XFOIL ncrit=9 |  |  |  | L/D Max: | 148.076 | at alpha= | 1.5 | deg
Re: | 14000000 |  |  | Cd Min: | 0.22307 | at alpha= | -19.5 | deg
Mach: | 0.5 |  |  | Cl=0 at alpha= | -2.4603 | deg
|  |  |  | @ Cl=0.1, Cd= | 0.0050348
|  |  |  | @ Cl=0.4, Cd= | 0.0035374
|  |  |  | @ Cl=0.6, Cd= | 0.0042251
alpha (deg) | Cl | Cd | Cm | Cl/Cd
-19.5 | -0.6222 | 0.22307 | 0.0037 | -2.7893
-19 | -0.6028 | 0.2148 | -0.0015 | -2.8063
-18.5 | -0.5823 | 0.20698 | -0.0066 | -2.8133
-18 | -0.5635 | 0.19867 | -0.0118 | -2.8364
-17.5 | -0.5453 | 0.19012 | -0.0171 | -2.8682
-17 | -0.5282 | 0.18139 | -0.0224 | -2.912
-16.5 | -0.5121 | 0.17248 | -0.0278 | -2.969
-16 | -0.4994 | 0.163 | -0.0334 | -3.0638
-15.5 | -0.4916 | 0.15249 | -0.0396 | -3.2238
-15 | -0.4784 | 0.14357 | -0.0451 | -3.3322
-14.5 | -0.4799 | 0.13179 | -0.0522 | -3.6414
-14 | -0.486 | 0.11974 | -0.0596 | -4.0588
-13 | -0.5123 | 0.09526 | -0.0756 | -5.3779
-12.5 | -0.537 | 0.08194 | -0.0847 | -6.5536
-12 | -0.5487 | 0.06953 | -0.0929 | -7.8916
-11.5 | -0.5737 | 0.05621 | -0.1031 | -10.2064
-10.5 | -0.6361 | 0.03748 | -0.1126 | -16.9717
-10 | -0.6678 | 0.03048 | -0.1122 | -21.9094
-9.5 | -0.6996 | 0.02454 | -0.1084 | -28.5086
-9 | -0.7286 | 0.01959 | -0.1012 | -37.1924
-8.5 | -0.7549 | 0.01521 | -0.09 | -49.6318
-8 | -0.7473 | 0.01098 | -0.0816 | -68.0601
-7.5 | -0.7039 | 0.00896 | -0.0758 | -78.5603
-7 | -0.6406 | 0.00801 | -0.0726 | -79.975
-6.5 | -0.5718 | 0.00743 | -0.0706 | -76.9583
-6 | -0.501 | 0.007 | -0.0693 | -71.5714
-5.5 | -0.4296 | 0.00669 | -0.0686 | -64.2152
-5 | -0.3582 | 0.00643 | -0.0682 | -55.7076
-4.5 | -0.2874 | 0.00617 | -0.0682 | -46.5802
-4 | -0.2167 | 0.00597 | -0.0684 | -36.2982
-3.5 | -0.1459 | 0.00578 | -0.0688 | -25.2422
-3 | -0.0757 | 0.00562 | -0.0694 | -13.4698
-2.5 | -0.0055 | 0.00545 | -0.0701 | -1.0092
-2 | 0.0638 | 0.00521 | -0.0709 | 12.2457
-1.5 | 0.132 | 0.00488 | -0.0717 | 27.0492
-1 | 0.2003 | 0.00447 | -0.0726 | 44.8098
-0.5 | 0.2679 | 0.00397 | -0.0736 | 67.4811
0 | 0.3357 | 0.00351 | -0.0746 | 95.641
0.5 | 0.406 | 0.00354 | -0.0757 | 114.6893
1 | 0.4763 | 0.0036 | -0.0768 | 132.3056
1.5 | 0.5464 | 0.00369 | -0.0777 | 148.0759
2 | 0.6075 | 0.0043 | -0.0771 | 141.2791
3 | 0.7111 | 0.00618 | -0.0725 | 115.0647
4 | 0.8136 | 0.00756 | -0.0666 | 107.619
4.5 | 0.8647 | 0.00807 | -0.0634 | 107.1499
5 | 0.9059 | 0.00847 | -0.0579 | 106.954
5.5 | 0.9508 | 0.00901 | -0.0534 | 105.5272
6 | 0.9974 | 0.00963 | -0.0491 | 103.5722
6.5 | 1.0444 | 0.01034 | -0.0449 | 101.0058
7 | 1.0916 | 0.01114 | -0.0407 | 97.9892
7.5 | 1.1351 | 0.01216 | -0.0359 | 93.347
8 | 1.1808 | 0.01324 | -0.0313 | 89.1843
8.5 | 1.2241 | 0.01452 | -0.0264 | 84.3044
9 | 1.2648 | 0.01606 | -0.0212 | 78.7547
9.5 | 1.2967 | 0.01816 | -0.0152 | 71.4042
10 | 1.3159 | 0.02111 | -0.0085 | 62.3354
10.5 | 1.3082 | 0.02581 | -0.0009 | 50.6858
11 | 1.2879 | 0.03179 | 0.0059 | 40.5127
11.5 | 1.2642 | 0.03893 | 0.0107 | 32.4737
12 | 1.2352 | 0.0475 | 0.013 | 26.0042
12.5 | 1.1989 | 0.05782 | 0.0125 | 20.735
13 | 1.1624 | 0.06958 | 0.0091 | 16.7059
13.5 | 1.1275 | 0.08262 | 0.0031 | 13.6468
14 | 1.0965 | 0.09675 | -0.0052 | 11.3333
14.5 | 1.0714 | 0.11154 | -0.015 | 9.6055
15 | 1.0524 | 0.12633 | -0.025 | 8.3306

## 129. Re 16M Mach 0.00 (1)
BIGFOIL.COM POLAR EXPORT
NACA65-315 a=0.8
NACA65-315 a=0.8 |  |  |  | Cl Max: | 1.357 | at alpha= | 12 | deg
JavaFoil+Calcfoil stall+Eppler ext transition |  |  |  | L/D Max: | 126.896 | at alpha= | 5.5 | deg
Re: | 16000000 |  |  | Cd Min: | 0.00482 | at alpha= | 0 | deg
Mach: | 0 |  |  | Cl=0 at alpha= | -2.3833 | deg
|  |  |  | @ Cl=0.1, Cd= | 0.0051729
|  |  |  | @ Cl=0.4, Cd= | 0.0051708
|  |  |  | @ Cl=0.6, Cd= | 0.0060752
alpha (deg) | Cl | Cd | Cm | Cl/Cd
-19 | -0.69 | 0.15217 | -0.014 | -4.536
-18.5 | -0.717 | 0.13016 | -0.016 | -5.511
-18 | -0.746 | 0.11399 | -0.018 | -6.541
-17.5 | -0.771 | 0.10274 | -0.019 | -7.504
-17 | -0.797 | 0.09035 | -0.021 | -8.824
-16.5 | -0.835 | 0.06954 | -0.024 | -12.002
-16 | -0.837 | 0.07503 | -0.023 | -11.161
-15.5 | -0.904 | 0.03917 | -0.028 | -23.081
-15 | -0.928 | 0.02798 | -0.03 | -33.168
-14.5 | -0.948 | 0.01984 | -0.031 | -47.79
-14 | -0.95 | 0.01722 | -0.033 | -55.172
-13.5 | -0.95 | 0.01477 | -0.034 | -64.357
-13 | -0.946 | 0.01315 | -0.035 | -71.887
-12.5 | -0.935 | 0.01201 | -0.036 | -77.874
-12 | -0.92 | 0.01121 | -0.037 | -82.038
-11.5 | -0.901 | 0.01036 | -0.038 | -86.952
-11 | -0.876 | 0.0098 | -0.039 | -89.438
-10.5 | -0.85 | 0.00945 | -0.04 | -89.908
-10 | -0.815 | 0.00898 | -0.041 | -90.716
-9.5 | -0.776 | 0.00852 | -0.042 | -91.026
-9 | -0.734 | 0.00823 | -0.043 | -89.146
-8.5 | -0.689 | 0.00795 | -0.044 | -86.666
-8 | -0.641 | 0.00768 | -0.045 | -83.473
-7.5 | -0.591 | 0.00743 | -0.045 | -79.559
-7 | -0.539 | 0.00719 | -0.046 | -74.928
-6.5 | -0.485 | 0.00697 | -0.047 | -69.609
-6 | -0.429 | 0.0068 | -0.048 | -63.066
-5.5 | -0.372 | 0.00657 | -0.049 | -56.561
-5 | -0.314 | 0.00646 | -0.05 | -48.507
-4.5 | -0.255 | 0.00634 | -0.051 | -40.179
-4 | -0.195 | 0.00623 | -0.052 | -31.317
-3.5 | -0.135 | 0.00607 | -0.052 | -22.273
-3 | -0.075 | 0.00597 | -0.053 | -12.552
-2.5 | -0.014 | 0.00589 | -0.054 | -2.432
-2 | 0.046 | 0.00535 | -0.055 | 8.685
-1.5 | 0.107 | 0.00515 | -0.056 | 20.869
-1 | 0.168 | 0.00502 | -0.057 | 33.552
-0.5 | 0.229 | 0.00492 | -0.058 | 46.652
0 | 0.29 | 0.00482 | -0.059 | 60.247
0.5 | 0.351 | 0.00497 | -0.059 | 70.612
1 | 0.412 | 0.00522 | -0.06 | 78.862
1.5 | 0.473 | 0.00542 | -0.061 | 87.176
2 | 0.534 | 0.00569 | -0.062 | 93.782
2.5 | 0.594 | 0.00604 | -0.063 | 98.487
3 | 0.652 | 0.00638 | -0.064 | 102.224
3.5 | 0.711 | 0.00673 | -0.065 | 105.662
4 | 0.77 | 0.00732 | -0.065 | 105.145
4.5 | 0.827 | 0.00774 | -0.066 | 106.852
5 | 0.882 | 0.00764 | -0.067 | 115.551
5.5 | 0.936 | 0.00738 | -0.068 | 126.896
6 | 0.988 | 0.00878 | -0.068 | 112.567
6.5 | 1.038 | 0.00909 | -0.069 | 114.217
7 | 1.086 | 0.00943 | -0.07 | 115.198
7.5 | 1.132 | 0.00982 | -0.071 | 115.317
8 | 1.175 | 0.01025 | -0.071 | 114.609
8.5 | 1.215 | 0.01068 | -0.072 | 113.688
9 | 1.251 | 0.01114 | -0.073 | 112.292
9.5 | 1.282 | 0.01162 | -0.073 | 110.29
10 | 1.307 | 0.01219 | -0.074 | 107.238
10.5 | 1.327 | 0.01274 | -0.075 | 104.14
11 | 1.342 | 0.01336 | -0.075 | 100.426
11.5 | 1.352 | 0.01398 | -0.076 | 96.7
12 | 1.357 | 0.0147 | -0.076 | 92.265
12.5 | 1.356 | 0.01554 | -0.077 | 87.271
13 | 1.351 | 0.01639 | -0.078 | 82.422
13.5 | 1.341 | 0.01735 | -0.078 | 77.314
14 | 1.326 | 0.01861 | -0.079 | 71.234
14.5 | 1.307 | 0.01998 | -0.079 | 65.388
15 | 1.284 | 0.02118 | -0.08 | 60.631
15.5 | 1.251 | 0.02319 | -0.08 | 53.931
16 | 1.215 | 0.02494 | -0.08 | 48.708
16.5 | 1.17 | 0.02895 | -0.08 | 40.404
17 | 1.125 | 0.03297 | -0.08 | 34.114

## 130. Re 16M Mach 0.00 (2)
BIGFOIL.COM POLAR EXPORT
NACA65-315 a=0.8
NACA65-315 a=0.8 |  |  |  | Cl Max: | 1.8192 | at alpha= | 20 | deg
XFOIL ncrit=9 |  |  |  | L/D Max: | 127.645 | at alpha= | 9 | deg
Re: | 16000000 |  |  | Cd Min: | 0.04297 | at alpha= | 20 | deg
Mach: | 0 |  |  | Cl=0 at alpha= | -2.438 | deg
|  |  |  | @ Cl=0.1, Cd= | 0.0046638
|  |  |  | @ Cl=0.4, Cd= | 0.0035704
|  |  |  | @ Cl=0.6, Cd= | 0.0056173
alpha (deg) | Cl | Cd | Cm | Cl/Cd
-20 | -1.6075 | 0.02615 | -0.0764 | -61.4723
-19.5 | -1.5752 | 0.02391 | -0.0779 | -65.8804
-19 | -1.5582 | 0.02195 | -0.076 | -70.9886
-18.5 | -1.5373 | 0.02021 | -0.0741 | -76.0663
-17.5 | -1.4934 | 0.01711 | -0.0696 | -87.2823
-17 | -1.4685 | 0.01588 | -0.067 | -92.4748
-16.5 | -1.4478 | 0.01467 | -0.0635 | -98.6912
-16 | -1.427 | 0.01375 | -0.0591 | -103.7818
-15.5 | -1.4052 | 0.01299 | -0.0542 | -108.1755
-15 | -1.3654 | 0.01235 | -0.0525 | -110.5587
-14.5 | -1.3219 | 0.01178 | -0.0512 | -112.2156
-14 | -1.2758 | 0.01128 | -0.0504 | -113.1028
-13.5 | -1.2278 | 0.01083 | -0.0498 | -113.3703
-13 | -1.1787 | 0.01038 | -0.0493 | -113.5549
-12.5 | -1.1282 | 0.00998 | -0.0491 | -113.0461
-11.5 | -1.0248 | 0.0092 | -0.0489 | -111.3913
-11 | -0.9724 | 0.00879 | -0.0488 | -110.6257
-10.5 | -0.9194 | 0.00839 | -0.0489 | -109.5828
-10 | -0.8655 | 0.00802 | -0.0491 | -107.9177
-9.5 | -0.8107 | 0.00773 | -0.0495 | -104.8771
-9 | -0.7551 | 0.00746 | -0.0499 | -101.2198
-8.5 | -0.6991 | 0.00722 | -0.0504 | -96.8283
-8 | -0.6427 | 0.00698 | -0.051 | -92.0774
-7.5 | -0.5864 | 0.00672 | -0.0515 | -87.2619
-7 | -0.5297 | 0.00648 | -0.0521 | -81.7438
-6.5 | -0.4724 | 0.00629 | -0.0528 | -75.1033
-6 | -0.4148 | 0.00612 | -0.0535 | -67.7778
-5.5 | -0.3571 | 0.00594 | -0.0542 | -60.1178
-5 | -0.2992 | 0.00576 | -0.055 | -51.9444
-4.5 | -0.241 | 0.00563 | -0.0558 | -42.8064
-4 | -0.1827 | 0.00548 | -0.0566 | -33.3394
-3.5 | -0.1243 | 0.00536 | -0.0575 | -23.1903
-3 | -0.0657 | 0.00521 | -0.0584 | -12.6104
-2.5 | -0.0072 | 0.00506 | -0.0592 | -1.4229
-2 | 0.0509 | 0.00485 | -0.06 | 10.4948
-1.5 | 0.1089 | 0.00463 | -0.0609 | 23.5205
-1 | 0.1669 | 0.00437 | -0.0618 | 38.1922
-0.5 | 0.2247 | 0.0041 | -0.0627 | 54.8049
0 | 0.2812 | 0.00351 | -0.0635 | 80.114
0.5 | 0.3398 | 0.00348 | -0.0644 | 97.6437
1 | 0.3983 | 0.00356 | -0.0653 | 111.882
1.5 | 0.4541 | 0.0039 | -0.0658 | 116.4359
2 | 0.505 | 0.00467 | -0.0655 | 108.137
2.5 | 0.5565 | 0.00533 | -0.0652 | 104.409
3 | 0.611 | 0.00569 | -0.0654 | 107.3814
3.5 | 0.6642 | 0.00614 | -0.0653 | 108.1759
4 | 0.7173 | 0.00653 | -0.0652 | 109.8469
4.5 | 0.7703 | 0.00691 | -0.0651 | 111.4761
5 | 0.824 | 0.00721 | -0.0652 | 114.2857
5.5 | 0.8778 | 0.00746 | -0.0652 | 117.6676
6 | 0.9311 | 0.00773 | -0.0652 | 120.4528
6.5 | 0.9838 | 0.00799 | -0.065 | 123.1289
7 | 1.0353 | 0.0083 | -0.0647 | 124.7349
7.5 | 1.0863 | 0.00859 | -0.0643 | 126.461
8 | 1.1354 | 0.00894 | -0.0635 | 127.0022
8.5 | 1.1836 | 0.00929 | -0.0626 | 127.4058
9 | 1.2305 | 0.00964 | -0.0615 | 127.6452
9.5 | 1.2739 | 0.01006 | -0.0597 | 126.6302
10 | 1.3048 | 0.01047 | -0.0554 | 124.6227
10.5 | 1.3379 | 0.01099 | -0.0518 | 121.7379
11 | 1.3732 | 0.01153 | -0.0489 | 119.098
11.5 | 1.4081 | 0.01213 | -0.0461 | 116.0841
12 | 1.4417 | 0.01284 | -0.0432 | 112.2819
12.5 | 1.4736 | 0.01367 | -0.0403 | 107.7981
13 | 1.5041 | 0.01461 | -0.0373 | 102.95
13.5 | 1.5352 | 0.01558 | -0.0346 | 98.5366
14 | 1.5661 | 0.0166 | -0.032 | 94.3434
14.5 | 1.5957 | 0.01767 | -0.0294 | 90.3056
15 | 1.6237 | 0.01869 | -0.0268 | 86.8753
15.5 | 1.6511 | 0.02012 | -0.0244 | 82.0626
16 | 1.6763 | 0.02174 | -0.022 | 77.1067
16.5 | 1.6983 | 0.02367 | -0.0196 | 71.749
17 | 1.7192 | 0.02578 | -0.0173 | 66.6874
17.5 | 1.7418 | 0.02788 | -0.0155 | 62.4749
18 | 1.7631 | 0.03018 | -0.0138 | 58.4195
18.5 | 1.7831 | 0.03267 | -0.0123 | 54.5791
19 | 1.7981 | 0.03569 | -0.0107 | 50.3811
19.5 | 1.8148 | 0.03868 | -0.0096 | 46.9183
20 | 1.8192 | 0.04297 | -0.0083 | 42.3365

## 131. Re 16M Mach 0.10 (1)
BIGFOIL.COM POLAR EXPORT
NACA65-315 a=0.8
NACA65-315 a=0.8 |  |  |  | Cl Max: | 1.347 | at alpha= | 12 | deg
JavaFoil+Calcfoil stall+Eppler ext transition |  |  |  | L/D Max: | 126.876 | at alpha= | 5.5 | deg
Re: | 16000000 |  |  | Cd Min: | 0.00483 | at alpha= | 0 | deg
Mach: | 0.1 |  |  | Cl=0 at alpha= | -2.3853 | deg
|  |  |  | @ Cl=0.1, Cd= | 0.0051562
|  |  |  | @ Cl=0.4, Cd= | 0.0051918
|  |  |  | @ Cl=0.6, Cd= | 0.0060676
alpha (deg) | Cl | Cd | Cm | Cl/Cd
-18.5 | -0.667 | 0.14813 | -0.014 | -4.5
-18 | -0.699 | 0.12084 | -0.017 | -5.788
-17.5 | -0.721 | 0.11815 | -0.017 | -6.099
-17 | -0.752 | 0.10195 | -0.02 | -7.372
-16.5 | -0.779 | 0.09054 | -0.021 | -8.602
-16 | -0.788 | 0.09425 | -0.02 | -8.362
-15.5 | -0.821 | 0.0753 | -0.023 | -10.902
-15 | -0.904 | 0.02901 | -0.03 | -31.158
-14.5 | -0.923 | 0.02178 | -0.031 | -42.357
-14 | -0.93 | 0.01839 | -0.033 | -50.572
-13.5 | -0.933 | 0.01564 | -0.034 | -59.645
-13 | -0.932 | 0.0137 | -0.035 | -68.004
-12.5 | -0.924 | 0.01239 | -0.036 | -74.643
-12 | -0.912 | 0.01148 | -0.037 | -79.397
-11.5 | -0.895 | 0.01052 | -0.038 | -85.064
-11 | -0.873 | 0.00991 | -0.039 | -88.06
-10.5 | -0.845 | 0.00898 | -0.04 | -94.15
-10 | -0.814 | 0.00908 | -0.041 | -89.623
-9.5 | -0.776 | 0.00863 | -0.042 | -89.98
-9 | -0.735 | 0.00823 | -0.043 | -89.256
-8.5 | -0.69 | 0.00794 | -0.044 | -86.904
-8 | -0.643 | 0.00767 | -0.045 | -83.826
-7.5 | -0.593 | 0.00744 | -0.046 | -79.703
-7 | -0.541 | 0.00717 | -0.046 | -75.401
-6.5 | -0.487 | 0.00701 | -0.047 | -69.451
-6 | -0.431 | 0.00677 | -0.048 | -63.653
-5.5 | -0.373 | 0.00663 | -0.049 | -56.28
-5 | -0.315 | 0.0065 | -0.05 | -48.487
-4.5 | -0.256 | 0.00634 | -0.051 | -40.345
-4 | -0.196 | 0.00622 | -0.052 | -31.553
-3.5 | -0.136 | 0.0061 | -0.053 | -22.264
-3 | -0.075 | 0.006 | -0.054 | -12.555
-2.5 | -0.014 | 0.00592 | -0.054 | -2.433
-2 | 0.047 | 0.00533 | -0.055 | 8.76
-1.5 | 0.108 | 0.00513 | -0.056 | 21.051
-1 | 0.169 | 0.00504 | -0.057 | 33.599
-0.5 | 0.23 | 0.00488 | -0.058 | 47.237
0 | 0.292 | 0.00483 | -0.059 | 60.406
0.5 | 0.353 | 0.00503 | -0.06 | 70.121
1 | 0.414 | 0.00524 | -0.061 | 79.069
1.5 | 0.475 | 0.00543 | -0.061 | 87.447
2 | 0.536 | 0.00576 | -0.062 | 93.12
2.5 | 0.597 | 0.00605 | -0.063 | 98.808
3 | 0.655 | 0.00639 | -0.064 | 102.653
3.5 | 0.715 | 0.00677 | -0.065 | 105.607
4 | 0.774 | 0.00733 | -0.066 | 105.58
4.5 | 0.831 | 0.0078 | -0.066 | 106.48
5 | 0.886 | 0.00767 | -0.067 | 115.474
5.5 | 0.94 | 0.00741 | -0.068 | 126.876
6 | 0.992 | 0.00882 | -0.069 | 112.463
6.5 | 1.042 | 0.00915 | -0.069 | 113.865
7 | 1.09 | 0.00949 | -0.07 | 114.913
7.5 | 1.136 | 0.0099 | -0.071 | 114.684
8 | 1.178 | 0.01033 | -0.072 | 114.074
8.5 | 1.218 | 0.01078 | -0.072 | 112.977
9 | 1.253 | 0.01128 | -0.073 | 111.098
9.5 | 1.283 | 0.01175 | -0.074 | 109.17
10 | 1.306 | 0.01232 | -0.074 | 106.008
10.5 | 1.325 | 0.01291 | -0.075 | 102.566
11 | 1.338 | 0.01354 | -0.076 | 98.774
11.5 | 1.345 | 0.01428 | -0.076 | 94.138
12 | 1.347 | 0.01494 | -0.077 | 90.148
12.5 | 1.343 | 0.01582 | -0.077 | 84.894
13 | 1.333 | 0.01688 | -0.078 | 79.003
13.5 | 1.319 | 0.0179 | -0.078 | 73.702
14 | 1.3 | 0.01906 | -0.079 | 68.199
14.5 | 1.276 | 0.02054 | -0.079 | 62.121
15 | 1.247 | 0.02237 | -0.08 | 55.743
15.5 | 1.209 | 0.02418 | -0.08 | 49.994
16 | 1.166 | 0.02637 | -0.08 | 44.226
16.5 | 1.112 | 0.03192 | -0.079 | 34.825
17 | 1.058 | 0.0379 | -0.079 | 27.925

## 132. Re 16M Mach 0.10 (2)
BIGFOIL.COM POLAR EXPORT
NACA65-315 a=0.8
NACA65-315 a=0.8 |  |  |  | Cl Max: | 1.8151 | at alpha= | 20 | deg
XFOIL ncrit=9 |  |  |  | L/D Max: | 127.099 | at alpha= | 9 | deg
Re: | 16000000 |  |  | Cd Min: | 0.04583 | at alpha= | 20 | deg
Mach: | 0.1 |  |  | Cl=0 at alpha= | -2.4385 | deg
|  |  |  | @ Cl=0.1, Cd= | 0.0046679
|  |  |  | @ Cl=0.4, Cd= | 0.0035491
|  |  |  | @ Cl=0.6, Cd= | 0.0056052
alpha (deg) | Cl | Cd | Cm | Cl/Cd
-20 | -1.6093 | 0.02862 | -0.0793 | -56.2299
-19.5 | -1.5701 | 0.02577 | -0.083 | -60.9274
-19 | -1.5556 | 0.02361 | -0.0807 | -65.8873
-18.5 | -1.5361 | 0.02162 | -0.0788 | -71.05
-18 | -1.5139 | 0.01988 | -0.0767 | -76.1519
-17.5 | -1.4915 | 0.01824 | -0.0744 | -81.7708
-17 | -1.4665 | 0.01685 | -0.0719 | -87.0326
-16.5 | -1.4455 | 0.01545 | -0.0685 | -93.5599
-16 | -1.4226 | 0.01435 | -0.0648 | -99.1359
-15.5 | -1.4061 | 0.01341 | -0.0591 | -104.8546
-15 | -1.3731 | 0.01272 | -0.0558 | -107.9481
-14.5 | -1.3312 | 0.01206 | -0.054 | -110.3814
-14 | -1.2855 | 0.01152 | -0.0528 | -111.5885
-13.5 | -1.2375 | 0.01104 | -0.0519 | -112.0924
-13 | -1.1882 | 0.01056 | -0.0512 | -112.5189
-12.5 | -1.1373 | 0.01013 | -0.0508 | -112.2705
-12 | -1.0853 | 0.00973 | -0.0505 | -111.5416
-11.5 | -1.0326 | 0.00934 | -0.0503 | -110.5567
-11 | -0.9799 | 0.00891 | -0.0501 | -109.9776
-10.5 | -0.9264 | 0.00849 | -0.05 | -109.1166
-10 | -0.8721 | 0.00811 | -0.0501 | -107.5339
-9.5 | -0.8168 | 0.0078 | -0.0503 | -104.7179
-9 | -0.7608 | 0.00751 | -0.0507 | -101.3049
-8.5 | -0.7042 | 0.00726 | -0.0511 | -96.9972
-8 | -0.6473 | 0.00702 | -0.0516 | -92.208
-7.5 | -0.5905 | 0.00676 | -0.0521 | -87.3521
-7 | -0.5334 | 0.0065 | -0.0526 | -82.0615
-6.5 | -0.4756 | 0.00631 | -0.0532 | -75.3724
-6 | -0.4176 | 0.00614 | -0.0539 | -68.013
-5.5 | -0.3594 | 0.00596 | -0.0546 | -60.302
-5 | -0.3011 | 0.00578 | -0.0554 | -52.0934
-4.5 | -0.2425 | 0.00564 | -0.0562 | -42.9965
-4 | -0.1838 | 0.00549 | -0.057 | -33.4791
-3.5 | -0.125 | 0.00537 | -0.0578 | -23.2775
-3 | -0.066 | 0.00522 | -0.0587 | -12.6437
-2.5 | -0.0072 | 0.00507 | -0.0596 | -1.4201
-2 | 0.0513 | 0.00486 | -0.0604 | 10.5556
-1.5 | 0.1096 | 0.00463 | -0.0612 | 23.6717
-1 | 0.168 | 0.00437 | -0.0621 | 38.4439
-0.5 | 0.2261 | 0.00409 | -0.063 | 55.2812
0 | 0.2829 | 0.0035 | -0.0639 | 80.8286
0.5 | 0.3419 | 0.00348 | -0.0648 | 98.2471
1 | 0.4008 | 0.00355 | -0.0657 | 112.9014
1.5 | 0.4571 | 0.00388 | -0.0662 | 117.8093
2 | 0.5082 | 0.00466 | -0.0658 | 109.0558
2.5 | 0.5597 | 0.00534 | -0.0655 | 104.8127
3 | 0.6144 | 0.0057 | -0.0657 | 107.7895
3.5 | 0.6678 | 0.00615 | -0.0656 | 108.5854
4 | 0.721 | 0.00656 | -0.0654 | 109.9085
4.5 | 0.7744 | 0.00694 | -0.0653 | 111.585
5 | 0.8283 | 0.00724 | -0.0653 | 114.4061
5.5 | 0.8824 | 0.0075 | -0.0653 | 117.6533
6 | 0.936 | 0.00776 | -0.0652 | 120.6186
6.5 | 0.9888 | 0.00804 | -0.0649 | 122.9851
7 | 1.0406 | 0.00835 | -0.0645 | 124.6228
7.5 | 1.0916 | 0.00865 | -0.064 | 126.1965
8 | 1.1406 | 0.00901 | -0.0631 | 126.5927
8.5 | 1.1888 | 0.00936 | -0.062 | 127.0085
9 | 1.2354 | 0.00972 | -0.0607 | 127.0988
9.5 | 1.2737 | 0.01013 | -0.0577 | 125.7354
10 | 1.3049 | 0.01062 | -0.0534 | 122.8719
10.5 | 1.3396 | 0.01116 | -0.05 | 120.0358
11 | 1.3753 | 0.01173 | -0.0471 | 117.2464
11.5 | 1.4106 | 0.01237 | -0.0442 | 114.034
12 | 1.4441 | 0.01314 | -0.0412 | 109.9011
12.5 | 1.4761 | 0.01403 | -0.0382 | 105.2103
13 | 1.5069 | 0.01502 | -0.0351 | 100.3262
13.5 | 1.5389 | 0.01602 | -0.0324 | 96.0612
14 | 1.5696 | 0.01711 | -0.0298 | 91.7358
14.5 | 1.5985 | 0.01827 | -0.027 | 87.4932
15 | 1.6264 | 0.01941 | -0.0242 | 83.7919
15.5 | 1.6532 | 0.02097 | -0.0217 | 78.8364
16 | 1.677 | 0.02281 | -0.0192 | 73.5204
16.5 | 1.6991 | 0.02486 | -0.0167 | 68.3467
17 | 1.7215 | 0.02701 | -0.0146 | 63.7357
17.5 | 1.7438 | 0.02928 | -0.0127 | 59.556
18 | 1.7641 | 0.0318 | -0.0109 | 55.4748
18.5 | 1.7825 | 0.0346 | -0.0094 | 51.5173
19 | 1.7916 | 0.03829 | -0.0077 | 46.7903
19.5 | 1.8073 | 0.04161 | -0.0066 | 43.4343
20 | 1.8151 | 0.04583 | -0.0057 | 39.6051

## 133. Re 16M Mach 0.25 (1)
BIGFOIL.COM POLAR EXPORT
NACA65-315 a=0.8
NACA65-315 a=0.8 |  |  |  | Cl Max: | 1.297 | at alpha= | 10.5 | deg
JavaFoil+Calcfoil stall+Eppler ext transition |  |  |  | L/D Max: | 118.907 | at alpha= | 4.5 | deg
Re: | 16000000 |  |  | Cd Min: | 0.00485 | at alpha= | 0 | deg
Mach: | 0.25 |  |  | Cl=0 at alpha= | -2.3809 | deg
|  |  |  | @ Cl=0.1, Cd= | 0.0052444
|  |  |  | @ Cl=0.4, Cd= | 0.0052027
|  |  |  | @ Cl=0.6, Cd= | 0.0060733
alpha (deg) | Cl | Cd | Cm | Cl/Cd
-16.5 | -0.483 | 0.13601 | -0.015 | -3.553
-16 | -0.537 | 0.12978 | -0.015 | -4.139
-15.5 | -0.59 | 0.10653 | -0.018 | -5.537
-15 | -0.622 | 0.10159 | -0.018 | -6.119
-14.5 | -0.652 | 0.09202 | -0.02 | -7.082
-14 | -0.673 | 0.08907 | -0.02 | -7.551
-13.5 | -0.73 | 0.05335 | -0.029 | -13.686
-13 | -0.804 | 0.02259 | -0.034 | -35.61
-12.5 | -0.831 | 0.01621 | -0.036 | -51.279
-12 | -0.835 | 0.01482 | -0.037 | -56.352
-11.5 | -0.844 | 0.01206 | -0.039 | -69.948
-11 | -0.837 | 0.011 | -0.04 | -76.085
-10.5 | -0.823 | 0.01015 | -0.041 | -81.026
-10 | -0.801 | 0.00953 | -0.042 | -84.039
-9.5 | -0.774 | 0.00923 | -0.043 | -83.818
-9 | -0.738 | 0.00866 | -0.044 | -85.159
-8.5 | -0.697 | 0.00822 | -0.045 | -84.772
-8 | -0.652 | 0.00794 | -0.046 | -82.08
-7.5 | -0.603 | 0.00765 | -0.047 | -78.851
-7 | -0.552 | 0.00741 | -0.048 | -74.485
-6.5 | -0.498 | 0.00714 | -0.049 | -69.66
-6 | -0.441 | 0.00696 | -0.05 | -63.325
-5.5 | -0.383 | 0.00675 | -0.05 | -56.66
-5 | -0.323 | 0.00662 | -0.051 | -48.827
-4.5 | -0.263 | 0.00643 | -0.052 | -40.827
-4 | -0.201 | 0.00631 | -0.053 | -31.882
-3.5 | -0.14 | 0.00619 | -0.054 | -22.525
-3 | -0.077 | 0.00603 | -0.055 | -12.825
-2.5 | -0.015 | 0.00595 | -0.056 | -2.485
-2 | 0.048 | 0.00536 | -0.057 | 8.946
-1.5 | 0.111 | 0.00522 | -0.058 | 21.255
-1 | 0.174 | 0.00506 | -0.059 | 34.357
-0.5 | 0.237 | 0.00494 | -0.06 | 47.938
0 | 0.3 | 0.00485 | -0.06 | 61.777
0.5 | 0.363 | 0.00505 | -0.061 | 71.834
1 | 0.426 | 0.00531 | -0.062 | 80.113
1.5 | 0.488 | 0.00549 | -0.063 | 88.955
2 | 0.551 | 0.00584 | -0.064 | 94.409
2.5 | 0.614 | 0.00614 | -0.065 | 99.966
3 | 0.673 | 0.00656 | -0.066 | 102.635
3.5 | 0.734 | 0.00695 | -0.067 | 105.574
4 | 0.793 | 0.00728 | -0.067 | 108.93
4.5 | 0.851 | 0.00716 | -0.068 | 118.907
5 | 0.908 | 0.00848 | -0.069 | 106.982
5.5 | 0.962 | 0.00881 | -0.07 | 109.214
6 | 1.014 | 0.00914 | -0.07 | 110.927
6.5 | 1.064 | 0.00952 | -0.071 | 111.811
7 | 1.111 | 0.00992 | -0.072 | 112.005
7.5 | 1.154 | 0.01036 | -0.073 | 111.38
8 | 1.194 | 0.01087 | -0.073 | 109.807
8.5 | 1.229 | 0.01137 | -0.074 | 108.091
9 | 1.26 | 0.01194 | -0.075 | 105.513
9.5 | 1.281 | 0.01256 | -0.075 | 101.98
10 | 1.293 | 0.01325 | -0.076 | 97.56
10.5 | 1.297 | 0.01391 | -0.077 | 93.272
11 | 1.293 | 0.01473 | -0.077 | 87.731
11.5 | 1.279 | 0.01564 | -0.078 | 81.779
12 | 1.257 | 0.01666 | -0.079 | 75.42
12.5 | 1.224 | 0.01802 | -0.079 | 67.921
13 | 1.181 | 0.01973 | -0.08 | 59.867
13.5 | 1.13 | 0.02159 | -0.08 | 52.348
14 | 1.065 | 0.02504 | -0.08 | 42.519
14.5 | 0.975 | 0.0348 | -0.077 | 28.012
15 | 0.799 | 0.10174 | -0.051 | 7.853
15.5 | 0.724 | 0.11138 | -0.048 | 6.498

## 134. Re 16M Mach 0.25 (2)
BIGFOIL.COM POLAR EXPORT
NACA65-315 a=0.8
NACA65-315 a=0.8 |  |  |  | Cl Max: | 1.7745 | at alpha= | 19.5 | deg
XFOIL ncrit=9 |  |  |  | L/D Max: | 124.96 | at alpha= | 1.5 | deg
Re: | 16000000 |  |  | Cd Min: | 0.06553 | at alpha= | 20 | deg
Mach: | 0.25 |  |  | Cl=0 at alpha= | -2.4421 | deg
|  |  |  | @ Cl=0.1, Cd= | 0.0046929
|  |  |  | @ Cl=0.4, Cd= | 0.0035281
|  |  |  | @ Cl=0.6, Cd= | 0.0055252
alpha (deg) | Cl | Cd | Cm | Cl/Cd
-19.5 | -1.5073 | 0.04718 | -0.0926 | -31.9479
-19 | -1.4726 | 0.0395 | -0.1028 | -37.281
-18.5 | -1.4694 | 0.03525 | -0.1017 | -41.6851
-18 | -1.461 | 0.03133 | -0.1006 | -46.6326
-17.5 | -1.4585 | 0.02733 | -0.0987 | -53.3663
-17 | -1.4389 | 0.02466 | -0.0965 | -58.3496
-16.5 | -1.4291 | 0.0216 | -0.0934 | -66.162
-16 | -1.4117 | 0.01922 | -0.0899 | -73.4495
-15.5 | -1.3924 | 0.01713 | -0.0859 | -81.2843
-15 | -1.367 | 0.01558 | -0.0818 | -87.7407
-14.5 | -1.3437 | 0.01425 | -0.0768 | -94.2947
-14 | -1.3224 | 0.01331 | -0.0704 | -99.3539
-13.5 | -1.2832 | 0.01254 | -0.0664 | -102.3285
-13 | -1.2358 | 0.01183 | -0.0638 | -104.4632
-12.5 | -1.1849 | 0.0112 | -0.0617 | -105.7946
-12 | -1.1318 | 0.01063 | -0.0601 | -106.4722
-11.5 | -1.0771 | 0.0101 | -0.0587 | -106.6436
-11 | -1.0211 | 0.00963 | -0.0577 | -106.0332
-10.5 | -0.9653 | 0.00911 | -0.0567 | -105.9605
-10 | -0.9086 | 0.00861 | -0.056 | -105.5285
-9.5 | -0.8508 | 0.0082 | -0.0555 | -103.7561
-9 | -0.7923 | 0.00782 | -0.0552 | -101.3171
-8.5 | -0.733 | 0.0075 | -0.0551 | -97.7333
-8 | -0.6733 | 0.00723 | -0.0552 | -93.1259
-7.5 | -0.6133 | 0.00697 | -0.0554 | -87.9914
-7 | -0.5536 | 0.00669 | -0.0556 | -82.7504
-6.5 | -0.4935 | 0.00643 | -0.0559 | -76.7496
-6 | -0.433 | 0.00625 | -0.0564 | -69.28
-5.5 | -0.3722 | 0.00606 | -0.057 | -61.4191
-5 | -0.3117 | 0.00587 | -0.0575 | -53.1005
-4.5 | -0.2509 | 0.0057 | -0.0582 | -44.0175
-4 | -0.1899 | 0.00556 | -0.059 | -34.1547
-3.5 | -0.129 | 0.00541 | -0.0598 | -23.8447
-3 | -0.0679 | 0.00526 | -0.0606 | -12.9087
-2.5 | -0.007 | 0.00513 | -0.0615 | -1.3645
-2 | 0.0534 | 0.00489 | -0.0623 | 10.9202
-1 | 0.174 | 0.00438 | -0.0641 | 39.726
-0.5 | 0.2339 | 0.00409 | -0.065 | 57.1883
0 | 0.2925 | 0.0035 | -0.0658 | 83.5714
0.5 | 0.3535 | 0.00349 | -0.0668 | 101.2894
1 | 0.4146 | 0.00354 | -0.0677 | 117.1186
1.5 | 0.4736 | 0.00379 | -0.0683 | 124.9604
2 | 0.5252 | 0.00464 | -0.0678 | 113.1897
2.5 | 0.5776 | 0.00536 | -0.0672 | 107.7612
3 | 0.6332 | 0.00577 | -0.0672 | 109.74
3.5 | 0.6875 | 0.00626 | -0.0668 | 109.8243
4 | 0.7412 | 0.00673 | -0.0663 | 110.1337
4.5 | 0.7959 | 0.00711 | -0.066 | 111.9409
5 | 0.8514 | 0.00741 | -0.0657 | 114.8988
5.5 | 0.9066 | 0.00769 | -0.0653 | 117.8934
6 | 0.9615 | 0.00798 | -0.0648 | 120.4887
6.5 | 1.0147 | 0.0083 | -0.064 | 122.253
7 | 1.0674 | 0.00862 | -0.0631 | 123.8283
7.5 | 1.1174 | 0.009 | -0.0616 | 124.1556
8 | 1.1657 | 0.00939 | -0.0597 | 124.1427
8.5 | 1.205 | 0.00974 | -0.056 | 123.7166
9 | 1.24 | 0.01025 | -0.0517 | 120.9756
9.5 | 1.2758 | 0.01088 | -0.0477 | 117.261
10 | 1.3136 | 0.01152 | -0.0442 | 114.0278
10.5 | 1.3513 | 0.01224 | -0.0409 | 110.4003
11 | 1.3883 | 0.01304 | -0.0375 | 106.4647
11.5 | 1.4232 | 0.01399 | -0.034 | 101.7298
12 | 1.4561 | 0.01511 | -0.0304 | 96.3666
12.5 | 1.4894 | 0.01628 | -0.027 | 91.4865
13 | 1.5227 | 0.01754 | -0.0237 | 86.813
13.5 | 1.5549 | 0.01893 | -0.0205 | 82.1395
14 | 1.5838 | 0.02058 | -0.0172 | 76.9582
15 | 1.6351 | 0.02434 | -0.0105 | 67.1775
15.5 | 1.6618 | 0.02656 | -0.0077 | 62.5678
16 | 1.6849 | 0.02918 | -0.005 | 57.7416
16.5 | 1.7055 | 0.03211 | -0.0024 | 53.1143
17 | 1.7186 | 0.03583 | 0.0001 | 47.9654
17.5 | 1.7381 | 0.03922 | 0.002 | 44.3167
18 | 1.7546 | 0.04307 | 0.0036 | 40.7383
18.5 | 1.765 | 0.04768 | 0.0048 | 37.0176
19 | 1.7711 | 0.05292 | 0.0056 | 33.4675
19.5 | 1.7745 | 0.05877 | 0.0057 | 30.194
20 | 1.7722 | 0.06553 | 0.0052 | 27.0441

## 135. Re 16M Mach 0.50 (1)
BIGFOIL.COM POLAR EXPORT
NACA65-315 a=0.8
NACA65-315 a=0.8 |  |  |  | Cl Max: | 1.23 | at alpha= | 20 | deg
JavaFoil+Calcfoil stall+Eppler ext transition |  |  |  | L/D Max: | 110.599 | at alpha= | 2.5 | deg
Re: | 16000000 |  |  | Cd Min: | 0.00489 | at alpha= | 0 | deg
Mach: | 0.5 |  |  | Cl=0 at alpha= | -2.3803 | deg
|  |  |  | @ Cl=0.1, Cd= | 0.0054886
|  |  |  | @ Cl=0.4, Cd= | 0.0050182
|  |  |  | @ Cl=0.6, Cd= | 0.0062589
alpha (deg) | Cl | Cd | Cm | Cl/Cd
-20 | -0.978 | 0.1698 | -0.017 | -5.76
-19.5 | -0.95 | 0.16265 | -0.018 | -5.842
-19 | -0.921 | 0.1617 | -0.018 | -5.698
-18.5 | -0.897 | 0.14801 | -0.019 | -6.061
-18 | -0.87 | 0.14036 | -0.019 | -6.195
-17.5 | -0.84 | 0.13647 | -0.019 | -6.158
-17 | -0.812 | 0.13169 | -0.019 | -6.167
-16.5 | -0.785 | 0.1232 | -0.02 | -6.373
-16 | -0.761 | 0.11089 | -0.022 | -6.867
-15.5 | -0.735 | 0.10346 | -0.022 | -7.102
-15 | -0.707 | 0.09682 | -0.023 | -7.307
-14.5 | -0.738 | 0.04696 | -0.033 | -15.715
-14 | -0.743 | 0.02672 | -0.036 | -27.819
-13.5 | -0.619 | 0.09424 | -0.022 | -6.569
-13 | -0.594 | 0.08384 | -0.024 | -7.083
-12.5 | -0.574 | 0.07072 | -0.028 | -8.123
-12 | -0.62 | 0.02191 | -0.04 | -28.293
-11.5 | -0.6 | 0.01653 | -0.042 | -36.304
-11 | -0.573 | 0.01434 | -0.044 | -39.933
-10.5 | -0.452 | 0.06994 | -0.023 | -6.458
-10 | -0.427 | 0.06048 | -0.027 | -7.057
-9.5 | -0.47 | 0.01421 | -0.046 | -33.091
-9 | -0.447 | 0.01141 | -0.048 | -39.164
-8.5 | -0.345 | 0.04965 | -0.03 | -6.941
-8 | -0.428 | 0.05012 | -0.026 | -8.53
-7.5 | -0.586 | 0.00917 | -0.052 | -63.874
-7 | -0.571 | 0.0087 | -0.053 | -65.635
-6.5 | -0.531 | 0.00819 | -0.054 | -64.861
-6 | -0.478 | 0.00777 | -0.055 | -61.548
-5.5 | -0.419 | 0.00745 | -0.056 | -56.266
-5 | -0.356 | 0.00712 | -0.057 | -50.041
-4.5 | -0.291 | 0.00688 | -0.058 | -42.254
-4 | -0.224 | 0.00674 | -0.059 | -33.177
-3.5 | -0.155 | 0.00653 | -0.06 | -23.815
-3 | -0.086 | 0.00635 | -0.062 | -13.589
-2.5 | -0.017 | 0.00624 | -0.063 | -2.646
-2 | 0.054 | 0.00562 | -0.064 | 9.531
-1.5 | 0.124 | 0.00542 | -0.065 | 22.899
-1 | 0.194 | 0.00522 | -0.066 | 37.232
-0.5 | 0.265 | 0.00514 | -0.067 | 51.477
0 | 0.335 | 0.00489 | -0.068 | 68.605
0.5 | 0.406 | 0.00503 | -0.069 | 80.631
1 | 0.476 | 0.0056 | -0.07 | 84.913
1.5 | 0.546 | 0.00585 | -0.071 | 93.385
2 | 0.616 | 0.00638 | -0.072 | 96.594
2.5 | 0.684 | 0.00619 | -0.072 | 110.599
3 | 0.748 | 0.00709 | -0.073 | 105.468
3.5 | 0.813 | 0.00763 | -0.074 | 106.642
4 | 0.876 | 0.00894 | -0.075 | 97.974
4.5 | 0.938 | 0.00938 | -0.076 | 100.044
5 | 0.997 | 0.00982 | -0.076 | 101.486
5.5 | 1.05 | 0.01033 | -0.077 | 101.728
6 | 1.097 | 0.01089 | -0.078 | 100.792
6.5 | 1.134 | 0.01152 | -0.079 | 98.424
7 | 1.156 | 0.01239 | -0.08 | 93.273
7.5 | 1.152 | 0.01327 | -0.081 | 86.805
8 | 1.09 | 0.01445 | -0.081 | 75.414
8.5 | 0.729 | 0.01583 | -0.082 | 46.081
9 | 0.631 | 0.058 | -0.045 | 10.883
9.5 | 0.794 | 0.01673 | -0.083 | 47.428
10 | 0.824 | 0.01832 | -0.084 | 44.974
10.5 | 0.853 | 0.02038 | -0.085 | 41.851
11 | 0.745 | 0.07134 | -0.052 | 10.436
11.5 | 0.918 | 0.02082 | -0.086 | 44.064
12 | 0.946 | 0.0231 | -0.087 | 40.933
12.5 | 0.968 | 0.02697 | -0.086 | 35.887
13 | 0.969 | 0.03719 | -0.084 | 26.06
13.5 | 1.033 | 0.02736 | -0.088 | 37.75
14 | 1.047 | 0.03374 | -0.087 | 31.024
14.5 | 1.069 | 0.03831 | -0.087 | 27.916
15 | 0.963 | 0.10862 | -0.058 | 8.866
15.5 | 0.985 | 0.12119 | -0.056 | 8.126
16 | 1.015 | 0.12416 | -0.058 | 8.171
16.5 | 1.045 | 0.12928 | -0.061 | 8.083
17 | 1.066 | 0.14438 | -0.058 | 7.381
17.5 | 1.094 | 0.14924 | -0.06 | 7.333
18 | 1.124 | 0.15311 | -0.063 | 7.34
18.5 | 1.152 | 0.15883 | -0.064 | 7.256
19 | 1.173 | 0.1811 | -0.062 | 6.479
19.5 | 1.201 | 0.19038 | -0.064 | 6.31
20 | 1.23 | 0.19372 | -0.066 | 6.35

## 136. Re 16M Mach 0.50 (2)
BIGFOIL.COM POLAR EXPORT
NACA65-315 a=0.8
NACA65-315 a=0.8 |  |  |  | Cl Max: | 1.3284 | at alpha= | 10 | deg
XFOIL ncrit=9 |  |  |  | L/D Max: | 148.828 | at alpha= | 1.5 | deg
Re: | 16000000 |  |  | Cd Min: | 0.12519 | at alpha= | 15 | deg
Mach: | 0.5 |  |  | Cl=0 at alpha= | -2.4583 | deg
|  |  |  | @ Cl=0.1, Cd= | 0.0049717
|  |  |  | @ Cl=0.4, Cd= | 0.0034982
|  |  |  | @ Cl=0.6, Cd= | 0.004525
alpha (deg) | Cl | Cd | Cm | Cl/Cd
-13.5 | -0.5097 | 0.1053 | -0.0692 | -4.8405
-13 | -0.5248 | 0.09318 | -0.0773 | -5.6321
-12.5 | -0.544 | 0.08079 | -0.0857 | -6.7335
-12 | -0.5569 | 0.06802 | -0.0942 | -8.1873
-11.5 | -0.58 | 0.05535 | -0.1039 | -10.4788
-11 | -0.6136 | 0.04488 | -0.1105 | -13.672
-10.5 | -0.6485 | 0.03647 | -0.1132 | -17.7817
-10 | -0.6822 | 0.02951 | -0.1122 | -23.1176
-9.5 | -0.714 | 0.0237 | -0.108 | -30.1266
-9 | -0.7426 | 0.01894 | -0.1002 | -39.208
-8.5 | -0.766 | 0.01461 | -0.0891 | -52.4298
-8 | -0.7554 | 0.01054 | -0.0808 | -71.6698
-7.5 | -0.7094 | 0.00864 | -0.0752 | -82.1065
-7 | -0.6443 | 0.00777 | -0.0722 | -82.9215
-6.5 | -0.5738 | 0.00727 | -0.0703 | -78.9271
-6 | -0.5028 | 0.00684 | -0.0691 | -73.5088
-5.5 | -0.4312 | 0.00654 | -0.0684 | -65.9327
-5 | -0.3594 | 0.00628 | -0.0681 | -57.2293
-4.5 | -0.2884 | 0.00605 | -0.068 | -47.6694
-4 | -0.2174 | 0.00583 | -0.0683 | -37.2899
-3.5 | -0.1466 | 0.00567 | -0.0687 | -25.8554
-3 | -0.0762 | 0.0055 | -0.0693 | -13.8545
-2.5 | -0.0058 | 0.00533 | -0.0701 | -1.0882
-2 | 0.0637 | 0.00513 | -0.0709 | 12.4172
-1.5 | 0.1325 | 0.00483 | -0.0718 | 27.4327
-1 | 0.201 | 0.00446 | -0.0727 | 45.0673
0 | 0.3359 | 0.00348 | -0.0747 | 96.523
0.5 | 0.4065 | 0.0035 | -0.0758 | 116.1429
1 | 0.4767 | 0.00355 | -0.0769 | 134.2817
1.5 | 0.5462 | 0.00367 | -0.0777 | 148.8283
2 | 0.6022 | 0.00456 | -0.0763 | 132.0614
3 | 0.7112 | 0.00616 | -0.0725 | 115.4545
4 | 0.8162 | 0.00746 | -0.0671 | 109.4102
4.5 | 0.87 | 0.00792 | -0.0643 | 109.8485
5 | 0.9146 | 0.00828 | -0.0594 | 110.4589
5.5 | 0.9594 | 0.00878 | -0.0547 | 109.2711
6 | 1.0054 | 0.00939 | -0.0503 | 107.0714
6.5 | 1.0532 | 0.01005 | -0.0461 | 104.796
7 | 1.0996 | 0.01084 | -0.0417 | 101.4391
7.5 | 1.1451 | 0.01179 | -0.037 | 97.1247
8 | 1.1917 | 0.0128 | -0.0325 | 93.1016
8.5 | 1.2353 | 0.01405 | -0.0275 | 87.9217
9 | 1.2765 | 0.01553 | -0.0222 | 82.1958
9.5 | 1.3094 | 0.01755 | -0.0161 | 74.6097
10 | 1.3284 | 0.02044 | -0.0092 | 64.9902
10.5 | 1.3178 | 0.02521 | -0.0012 | 52.2729
11 | 1.2974 | 0.03115 | 0.0057 | 41.6501
11.5 | 1.2736 | 0.0382 | 0.0108 | 33.3403
12 | 1.2423 | 0.04686 | 0.0132 | 26.5109
12.5 | 1.2052 | 0.05718 | 0.0128 | 21.0773
13 | 1.1688 | 0.06884 | 0.0096 | 16.9785
13.5 | 1.1342 | 0.08174 | 0.0038 | 13.8757
14 | 1.1031 | 0.09576 | -0.0044 | 11.5194
14.5 | 1.0779 | 0.11048 | -0.0141 | 9.7565
15 | 1.0588 | 0.12519 | -0.0241 | 8.4575

## 137. Re 18M Mach 0.00 (1)
BIGFOIL.COM POLAR EXPORT
NACA65-315 a=0.8
NACA65-315 a=0.8 |  |  |  | Cl Max: | 1.358 | at alpha= | 12 | deg
JavaFoil+Calcfoil stall+Eppler ext transition |  |  |  | L/D Max: | 120.837 | at alpha= | 5.5 | deg
Re: | 18000000 |  |  | Cd Min: | 0.00497 | at alpha= | -0.5 | deg
Mach: | 0 |  |  | Cl=0 at alpha= | -2.3833 | deg
|  |  |  | @ Cl=0.1, Cd= | 0.0052461
|  |  |  | @ Cl=0.4, Cd= | 0.0052885
|  |  |  | @ Cl=0.6, Cd= | 0.0061521
alpha (deg) | Cl | Cd | Cm | Cl/Cd
-18.5 | -0.718 | 0.12838 | -0.016 | -5.596
-18 | -0.748 | 0.11091 | -0.018 | -6.745
-17.5 | -0.764 | 0.11033 | -0.018 | -6.925
-17 | -0.806 | 0.08252 | -0.022 | -9.764
-16.5 | -0.861 | 0.05167 | -0.026 | -16.659
-16 | -0.839 | 0.0735 | -0.023 | -11.417
-15.5 | -0.915 | 0.03388 | -0.028 | -27.005
-15 | -0.934 | 0.02568 | -0.03 | -36.376
-14.5 | -0.949 | 0.01948 | -0.032 | -48.705
-14 | -0.952 | 0.01657 | -0.033 | -57.46
-13.5 | -0.953 | 0.01415 | -0.034 | -67.345
-13 | -0.948 | 0.01271 | -0.035 | -74.597
-12.5 | -0.937 | 0.01165 | -0.036 | -80.424
-12 | -0.921 | 0.01099 | -0.037 | -83.759
-11.5 | -0.902 | 0.01015 | -0.038 | -88.824
-11 | -0.878 | 0.00959 | -0.039 | -91.494
-10.5 | -0.85 | 0.0093 | -0.04 | -91.367
-10 | -0.815 | 0.00882 | -0.041 | -92.392
-9.5 | -0.776 | 0.0084 | -0.042 | -92.389
-9 | -0.734 | 0.00801 | -0.043 | -91.596
-8.5 | -0.689 | 0.00775 | -0.044 | -88.929
-8 | -0.641 | 0.00751 | -0.045 | -85.388
-7.5 | -0.591 | 0.00733 | -0.045 | -80.653
-7 | -0.539 | 0.00708 | -0.046 | -76.094
-6.5 | -0.485 | 0.00685 | -0.047 | -70.81
-6 | -0.429 | 0.00669 | -0.048 | -64.166
-5.5 | -0.372 | 0.00651 | -0.049 | -57.07
-5 | -0.314 | 0.00637 | -0.05 | -49.205
-4.5 | -0.255 | 0.00627 | -0.051 | -40.619
-4 | -0.195 | 0.00615 | -0.052 | -31.739
-3.5 | -0.135 | 0.006 | -0.052 | -22.529
-3 | -0.075 | 0.00591 | -0.053 | -12.676
-2.5 | -0.014 | 0.00582 | -0.054 | -2.46
-2 | 0.046 | 0.00537 | -0.055 | 8.653
-1.5 | 0.107 | 0.00523 | -0.056 | 20.533
-1 | 0.168 | 0.00508 | -0.057 | 33.13
-0.5 | 0.229 | 0.00497 | -0.058 | 46.165
0 | 0.29 | 0.0052 | -0.059 | 55.846
0.5 | 0.351 | 0.00516 | -0.059 | 68.027
1 | 0.412 | 0.00532 | -0.06 | 77.422
1.5 | 0.473 | 0.00556 | -0.061 | 84.991
2 | 0.534 | 0.00579 | -0.062 | 92.139
2.5 | 0.594 | 0.00612 | -0.063 | 97.062
3 | 0.652 | 0.00643 | -0.064 | 101.386
3.5 | 0.711 | 0.00674 | -0.065 | 105.532
4 | 0.77 | 0.00766 | -0.065 | 100.577
4.5 | 0.828 | 0.00767 | -0.066 | 107.874
5 | 0.883 | 0.00749 | -0.067 | 117.845
5.5 | 0.937 | 0.00775 | -0.068 | 120.837
6 | 0.989 | 0.0086 | -0.068 | 114.918
6.5 | 1.039 | 0.00892 | -0.069 | 116.534
7 | 1.087 | 0.00925 | -0.07 | 117.562
7.5 | 1.133 | 0.00966 | -0.071 | 117.3
8 | 1.176 | 0.01007 | -0.071 | 116.779
8.5 | 1.215 | 0.01047 | -0.072 | 116.068
9 | 1.252 | 0.01091 | -0.073 | 114.818
9.5 | 1.283 | 0.01141 | -0.073 | 112.451
10 | 1.308 | 0.01192 | -0.074 | 109.668
10.5 | 1.328 | 0.01249 | -0.075 | 106.331
11 | 1.343 | 0.01307 | -0.075 | 102.734
11.5 | 1.353 | 0.01376 | -0.076 | 98.309
12 | 1.358 | 0.01438 | -0.077 | 94.446
12.5 | 1.357 | 0.0152 | -0.077 | 89.291
13 | 1.352 | 0.01618 | -0.078 | 83.564
13.5 | 1.342 | 0.01712 | -0.078 | 78.383
14 | 1.327 | 0.01817 | -0.079 | 73.02
14.5 | 1.308 | 0.01939 | -0.079 | 67.45
15 | 1.284 | 0.02108 | -0.08 | 60.941
15.5 | 1.252 | 0.02258 | -0.08 | 55.45
16 | 1.217 | 0.02425 | -0.08 | 50.17
16.5 | 1.172 | 0.02792 | -0.08 | 41.995
17 | 1.128 | 0.03153 | -0.08 | 35.776

## 138. Re 18M Mach 0.00 (2)
BIGFOIL.COM POLAR EXPORT
NACA65-315 a=0.8
NACA65-315 a=0.8 |  |  |  | Cl Max: | 1.8315 | at alpha= | 20 | deg
XFOIL ncrit=9 |  |  |  | L/D Max: | 130.571 | at alpha= | 9 | deg
Re: | 18000000 |  |  | Cd Min: | 0.04172 | at alpha= | 20 | deg
Mach: | 0 |  |  | Cl=0 at alpha= | -2.4356 | deg
|  |  |  | @ Cl=0.1, Cd= | 0.0046278
|  |  |  | @ Cl=0.4, Cd= | 0.0036303
|  |  |  | @ Cl=0.6, Cd= | 0.00562
alpha (deg) | Cl | Cd | Cm | Cl/Cd
-20 | -1.6126 | 0.02503 | -0.0777 | -64.4267
-19.5 | -1.5921 | 0.02297 | -0.0768 | -69.3121
-19 | -1.5727 | 0.0211 | -0.075 | -74.5355
-18.5 | -1.5511 | 0.01943 | -0.0731 | -79.8302
-18 | -1.5274 | 0.01795 | -0.071 | -85.0919
-17.5 | -1.5038 | 0.01658 | -0.0686 | -90.6996
-17 | -1.4783 | 0.01546 | -0.066 | -95.621
-16.5 | -1.4574 | 0.01432 | -0.0623 | -101.7737
-16 | -1.4381 | 0.01348 | -0.0574 | -106.684
-15.5 | -1.4111 | 0.01273 | -0.0534 | -110.8484
-15 | -1.3709 | 0.01208 | -0.0517 | -113.4851
-14.5 | -1.3272 | 0.0115 | -0.0505 | -115.4087
-14 | -1.2806 | 0.01101 | -0.0497 | -116.3124
-13.5 | -1.2321 | 0.01056 | -0.0492 | -116.6761
-13 | -1.1825 | 0.01013 | -0.0488 | -116.7325
-12.5 | -1.1316 | 0.00974 | -0.0486 | -116.1807
-12 | -1.0798 | 0.00937 | -0.0485 | -115.2401
-11.5 | -1.0271 | 0.00902 | -0.0486 | -113.8692
-11 | -0.9743 | 0.00864 | -0.0486 | -112.7662
-10.5 | -0.921 | 0.00825 | -0.0487 | -111.6364
-10 | -0.8671 | 0.00788 | -0.0489 | -110.0381
-9.5 | -0.8122 | 0.00757 | -0.0493 | -107.2919
-7.5 | -0.5873 | 0.00661 | -0.0514 | -88.8502
-7 | -0.5306 | 0.00637 | -0.052 | -83.2967
-6.5 | -0.4732 | 0.00617 | -0.0527 | -76.6937
-6 | -0.4156 | 0.00602 | -0.0534 | -69.0365
-5.5 | -0.3577 | 0.00584 | -0.0542 | -61.25
-5 | -0.2998 | 0.00567 | -0.0549 | -52.8748
-4.5 | -0.2415 | 0.00553 | -0.0558 | -43.6709
-4 | -0.1831 | 0.0054 | -0.0566 | -33.9074
-3.5 | -0.1246 | 0.00526 | -0.0575 | -23.6882
-3 | -0.066 | 0.00512 | -0.0583 | -12.8906
-2.5 | -0.0075 | 0.00501 | -0.0592 | -1.497
-2 | 0.0507 | 0.00478 | -0.06 | 10.6067
-1.5 | 0.109 | 0.0046 | -0.0609 | 23.6957
-1 | 0.1669 | 0.0044 | -0.0618 | 37.9318
-0.5 | 0.2249 | 0.00415 | -0.0626 | 54.1928
0 | 0.2813 | 0.00356 | -0.0635 | 79.0169
0.5 | 0.3397 | 0.00351 | -0.0644 | 96.7806
1 | 0.3978 | 0.00361 | -0.0652 | 110.1939
1.5 | 0.452 | 0.00411 | -0.0654 | 109.9757
2 | 0.5038 | 0.0048 | -0.0653 | 104.9583
2.5 | 0.5564 | 0.00534 | -0.0652 | 104.1948
3 | 0.6109 | 0.00569 | -0.0654 | 107.3638
3.5 | 0.6645 | 0.0061 | -0.0654 | 108.9344
4 | 0.718 | 0.00648 | -0.0654 | 110.8025
4.5 | 0.7717 | 0.0068 | -0.0654 | 113.4853
5 | 0.8257 | 0.0071 | -0.0655 | 116.2958
5.5 | 0.8797 | 0.00734 | -0.0655 | 119.8501
6 | 0.9335 | 0.00759 | -0.0656 | 122.9908
6.5 | 0.9862 | 0.00786 | -0.0654 | 125.4707
7 | 1.0382 | 0.00815 | -0.0652 | 127.3865
7.5 | 1.0893 | 0.00844 | -0.0648 | 129.064
8 | 1.1388 | 0.00879 | -0.0641 | 129.5563
8.5 | 1.1878 | 0.00911 | -0.0634 | 130.3842
9 | 1.2352 | 0.00946 | -0.0623 | 130.5708
9.5 | 1.279 | 0.00988 | -0.0607 | 129.4534
10 | 1.3136 | 0.01028 | -0.0571 | 127.7821
10.5 | 1.3464 | 0.01074 | -0.0533 | 125.3631
11 | 1.3811 | 0.01126 | -0.0502 | 122.6554
11.5 | 1.416 | 0.01185 | -0.0473 | 119.4937
12 | 1.4491 | 0.01256 | -0.0443 | 115.3742
12.5 | 1.4811 | 0.01336 | -0.0413 | 110.8608
13 | 1.5124 | 0.01425 | -0.0384 | 106.1333
13.5 | 1.5448 | 0.01514 | -0.0358 | 102.0343
14 | 1.5759 | 0.01613 | -0.0332 | 97.6999
14.5 | 1.6056 | 0.01722 | -0.0306 | 93.2404
15 | 1.6326 | 0.01816 | -0.0277 | 89.9009
15.5 | 1.6599 | 0.01957 | -0.0253 | 84.8186
16 | 1.6846 | 0.02119 | -0.0227 | 79.4998
16.5 | 1.7072 | 0.02304 | -0.0203 | 74.0972
17 | 1.7299 | 0.02498 | -0.0181 | 69.2514
17.5 | 1.7527 | 0.02703 | -0.0162 | 64.8428
18 | 1.774 | 0.02929 | -0.0144 | 60.5667
18.5 | 1.7935 | 0.03177 | -0.0128 | 56.4526
19 | 1.805 | 0.03503 | -0.011 | 51.5273
19.5 | 1.8226 | 0.03792 | -0.0098 | 48.0643
20 | 1.8315 | 0.04172 | -0.0086 | 43.8998

## 139. Re 18M Mach 0.10 (1)
BIGFOIL.COM POLAR EXPORT
NACA65-315 a=0.8
NACA65-315 a=0.8 |  |  |  | Cl Max: | 1.348 | at alpha= | 12 | deg
JavaFoil+Calcfoil stall+Eppler ext transition |  |  |  | L/D Max: | 129.011 | at alpha= | 5.5 | deg
Re: | 18000000 |  |  | Cd Min: | 0.00497 | at alpha= | -0.5 | deg
Mach: | 0.1 |  |  | Cl=0 at alpha= | -2.3853 | deg
|  |  |  | @ Cl=0.1, Cd= | 0.0052397
|  |  |  | @ Cl=0.4, Cd= | 0.0052893
|  |  |  | @ Cl=0.6, Cd= | 0.006126
alpha (deg) | Cl | Cd | Cm | Cl/Cd
-18 | -0.701 | 0.11839 | -0.018 | -5.921
-17.5 | -0.722 | 0.1163 | -0.017 | -6.206
-17 | -0.755 | 0.09799 | -0.02 | -7.707
-16.5 | -0.786 | 0.08394 | -0.022 | -9.361
-16 | -0.792 | 0.09038 | -0.021 | -8.764
-15.5 | -0.84 | 0.06176 | -0.025 | -13.598
-15 | -0.91 | 0.02651 | -0.03 | -34.317
-14.5 | -0.923 | 0.02142 | -0.031 | -43.098
-14 | -0.932 | 0.0176 | -0.033 | -52.97
-13.5 | -0.933 | 0.01553 | -0.034 | -60.091
-13 | -0.934 | 0.01319 | -0.035 | -70.812
-12.5 | -0.926 | 0.01199 | -0.036 | -77.277
-12 | -0.913 | 0.01124 | -0.037 | -81.208
-11.5 | -0.896 | 0.01032 | -0.038 | -86.824
-11 | -0.874 | 0.00974 | -0.039 | -89.7
-10.5 | -0.849 | 0.00955 | -0.04 | -88.815
-10 | -0.814 | 0.00891 | -0.041 | -91.357
-9.5 | -0.776 | 0.00848 | -0.042 | -91.522
-9 | -0.735 | 0.00809 | -0.043 | -90.87
-8.5 | -0.69 | 0.00783 | -0.044 | -88.173
-8 | -0.643 | 0.00757 | -0.045 | -84.983
-7.5 | -0.593 | 0.00732 | -0.046 | -81.059
-7 | -0.541 | 0.00713 | -0.046 | -75.896
-6.5 | -0.487 | 0.00691 | -0.047 | -70.416
-6 | -0.431 | 0.00668 | -0.048 | -64.517
-5.5 | -0.373 | 0.00655 | -0.049 | -57.034
-5 | -0.315 | 0.00644 | -0.05 | -48.937
-4.5 | -0.256 | 0.00624 | -0.051 | -40.977
-4 | -0.196 | 0.00613 | -0.052 | -31.988
-3.5 | -0.136 | 0.00603 | -0.053 | -22.531
-3 | -0.075 | 0.00594 | -0.054 | -12.683
-2.5 | -0.014 | 0.00587 | -0.054 | -2.451
-2 | 0.047 | 0.00537 | -0.055 | 8.685
-1.5 | 0.108 | 0.00522 | -0.056 | 20.707
-1 | 0.169 | 0.0051 | -0.057 | 33.182
-0.5 | 0.23 | 0.00497 | -0.058 | 46.409
0 | 0.292 | 0.00525 | -0.059 | 55.537
0.5 | 0.353 | 0.00522 | -0.06 | 67.574
1 | 0.414 | 0.00531 | -0.061 | 78.04
1.5 | 0.475 | 0.00555 | -0.061 | 85.693
2 | 0.536 | 0.00584 | -0.062 | 91.88
2.5 | 0.597 | 0.00611 | -0.063 | 97.722
3 | 0.655 | 0.00642 | -0.064 | 102.08
3.5 | 0.715 | 0.00681 | -0.065 | 105.047
4 | 0.774 | 0.00774 | -0.066 | 99.945
4.5 | 0.831 | 0.00771 | -0.066 | 107.763
5 | 0.887 | 0.00753 | -0.067 | 117.839
5.5 | 0.941 | 0.00729 | -0.068 | 129.011
6 | 0.993 | 0.00867 | -0.069 | 114.516
6.5 | 1.043 | 0.00897 | -0.069 | 116.364
7 | 1.091 | 0.00932 | -0.07 | 117.047
7.5 | 1.136 | 0.00972 | -0.071 | 116.896
8 | 1.179 | 0.01014 | -0.072 | 116.251
8.5 | 1.218 | 0.01058 | -0.072 | 115.177
9 | 1.254 | 0.01104 | -0.073 | 113.618
9.5 | 1.284 | 0.01152 | -0.074 | 111.4
10 | 1.307 | 0.01206 | -0.074 | 108.349
10.5 | 1.325 | 0.0127 | -0.075 | 104.346
11 | 1.338 | 0.01324 | -0.076 | 101.061
11.5 | 1.346 | 0.01396 | -0.076 | 96.379
12 | 1.348 | 0.0146 | -0.077 | 92.289
12.5 | 1.344 | 0.01546 | -0.077 | 86.923
13 | 1.334 | 0.0165 | -0.078 | 80.858
13.5 | 1.32 | 0.01748 | -0.079 | 75.527
14 | 1.301 | 0.01885 | -0.079 | 69.013
14.5 | 1.277 | 0.01992 | -0.079 | 64.128
15 | 1.248 | 0.0218 | -0.08 | 57.261
15.5 | 1.21 | 0.02353 | -0.08 | 51.431
16 | 1.165 | 0.02642 | -0.08 | 44.102
16.5 | 1.115 | 0.03054 | -0.08 | 36.52
17 | 1.063 | 0.03578 | -0.079 | 29.709

## 140. Re 18M Mach 0.10 (2)
BIGFOIL.COM POLAR EXPORT
NACA65-315 a=0.8
NACA65-315 a=0.8 |  |  |  | Cl Max: | 1.8299 | at alpha= | 20 | deg
XFOIL ncrit=9 |  |  |  | L/D Max: | 130.01 | at alpha= | 9 | deg
Re: | 18000000 |  |  | Cd Min: | 0.04433 | at alpha= | 20 | deg
Mach: | 0.1 |  |  | Cl=0 at alpha= | -2.4369 | deg
|  |  |  | @ Cl=0.1, Cd= | 0.0046399
|  |  |  | @ Cl=0.4, Cd= | 0.0035895
|  |  |  | @ Cl=0.6, Cd= | 0.0056085
alpha (deg) | Cl | Cd | Cm | Cl/Cd
-20 | -1.6174 | 0.02726 | -0.0807 | -59.3324
-19.5 | -1.589 | 0.02479 | -0.0817 | -64.0984
-19 | -1.5714 | 0.02267 | -0.0798 | -69.3163
-18.5 | -1.5513 | 0.02074 | -0.0778 | -74.7975
-18 | -1.5281 | 0.01908 | -0.0757 | -80.0891
-17.5 | -1.505 | 0.01753 | -0.0733 | -85.8528
-16.5 | -1.4549 | 0.01505 | -0.0675 | -96.6711
-16 | -1.4326 | 0.01403 | -0.0635 | -102.1098
-15.5 | -1.4164 | 0.01318 | -0.0574 | -107.4659
-15 | -1.3787 | 0.01247 | -0.055 | -110.5613
-14.5 | -1.3369 | 0.01179 | -0.0533 | -113.3927
-14 | -1.2907 | 0.01124 | -0.0521 | -114.831
-13.5 | -1.2421 | 0.01076 | -0.0513 | -115.4368
-13 | -1.1923 | 0.01029 | -0.0507 | -115.8698
-12.5 | -1.1409 | 0.00988 | -0.0503 | -115.4757
-12 | -1.0887 | 0.0095 | -0.05 | -114.6
-11.5 | -1.0354 | 0.00914 | -0.0499 | -113.2823
-11 | -0.9819 | 0.00875 | -0.0498 | -112.2171
-10.5 | -0.9281 | 0.00835 | -0.0498 | -111.1497
-10 | -0.8737 | 0.00797 | -0.0499 | -109.6236
-9.5 | -0.8184 | 0.00764 | -0.0501 | -107.1204
-9 | -0.7623 | 0.00737 | -0.0505 | -103.4328
-8.5 | -0.7056 | 0.00711 | -0.0509 | -99.2405
-7.5 | -0.5914 | 0.00664 | -0.0519 | -89.0663
-7 | -0.5343 | 0.0064 | -0.0525 | -83.4844
-6.5 | -0.4764 | 0.00619 | -0.0531 | -76.9628
-6 | -0.4183 | 0.00603 | -0.0538 | -69.3698
-5.5 | -0.36 | 0.00586 | -0.0546 | -61.4334
-5 | -0.3017 | 0.00569 | -0.0553 | -53.0228
-4.5 | -0.243 | 0.00554 | -0.0561 | -43.8628
-4 | -0.1842 | 0.00541 | -0.0569 | -34.0481
-3.5 | -0.1253 | 0.00527 | -0.0578 | -23.7761
-3 | -0.0663 | 0.00513 | -0.0587 | -12.924
-2.5 | -0.0074 | 0.00502 | -0.0595 | -1.4741
-2 | 0.0512 | 0.00479 | -0.0604 | 10.6889
-1.5 | 0.1097 | 0.00461 | -0.0612 | 23.7961
-1 | 0.168 | 0.0044 | -0.0621 | 38.1818
-0.5 | 0.2263 | 0.00415 | -0.063 | 54.5301
0 | 0.2831 | 0.00356 | -0.0639 | 79.5225
0.5 | 0.3418 | 0.00351 | -0.0648 | 97.3789
1 | 0.4004 | 0.00359 | -0.0656 | 111.532
1.5 | 0.4548 | 0.0041 | -0.0658 | 110.9268
2 | 0.5068 | 0.0048 | -0.0656 | 105.5833
2.5 | 0.5596 | 0.00535 | -0.0655 | 104.5981
3 | 0.6143 | 0.0057 | -0.0657 | 107.7719
3.5 | 0.6681 | 0.00612 | -0.0656 | 109.1667
4 | 0.7219 | 0.0065 | -0.0656 | 111.0615
4.5 | 0.7758 | 0.00684 | -0.0655 | 113.4211
5 | 0.8301 | 0.00712 | -0.0656 | 116.5871
5.5 | 0.8843 | 0.00737 | -0.0656 | 119.9864
6 | 0.9384 | 0.00762 | -0.0656 | 123.1496
6.5 | 0.9912 | 0.00791 | -0.0654 | 125.3097
7 | 1.0436 | 0.00819 | -0.0651 | 127.4237
7.5 | 1.0947 | 0.0085 | -0.0645 | 128.7882
8 | 1.1443 | 0.00885 | -0.0637 | 129.2994
8.5 | 1.1933 | 0.00918 | -0.0628 | 129.9891
9 | 1.2403 | 0.00954 | -0.0615 | 130.0105
9.5 | 1.2824 | 0.00997 | -0.0594 | 128.6259
10 | 1.3133 | 0.0104 | -0.0549 | 126.2788
10.5 | 1.348 | 0.01089 | -0.0514 | 123.7833
11 | 1.3835 | 0.01145 | -0.0484 | 120.8297
11.5 | 1.4183 | 0.01209 | -0.0454 | 117.3118
12 | 1.4508 | 0.01287 | -0.0422 | 112.7273
12.5 | 1.4831 | 0.01372 | -0.0391 | 108.0977
13 | 1.5151 | 0.01464 | -0.0362 | 103.4904
13.5 | 1.5475 | 0.01559 | -0.0335 | 99.2623
14 | 1.5785 | 0.01666 | -0.0308 | 94.7479
14.5 | 1.6077 | 0.01787 | -0.0281 | 89.9664
15 | 1.6345 | 0.01891 | -0.025 | 86.4357
15.5 | 1.6605 | 0.02049 | -0.0224 | 81.0395
16 | 1.6844 | 0.02229 | -0.0198 | 75.5675
16.5 | 1.7086 | 0.02418 | -0.0174 | 70.6617
17 | 1.732 | 0.02621 | -0.0153 | 66.0816
17.5 | 1.7553 | 0.02836 | -0.0134 | 61.8935
18 | 1.7757 | 0.03082 | -0.0115 | 57.6152
18.5 | 1.7922 | 0.03373 | -0.0098 | 53.1337
19 | 1.8007 | 0.03744 | -0.0079 | 48.0956
19.5 | 1.8172 | 0.04064 | -0.0068 | 44.7146
20 | 1.8299 | 0.04433 | -0.0059 | 41.279

## 141. Re 18M Mach 0.25 (1)
BIGFOIL.COM POLAR EXPORT
NACA65-315 a=0.8
NACA65-315 a=0.8 |  |  |  | Cl Max: | 1.298 | at alpha= | 10.5 | deg
JavaFoil+Calcfoil stall+Eppler ext transition |  |  |  | L/D Max: | 125.082 | at alpha= | 5 | deg
Re: | 18000000 |  |  | Cd Min: | 0.00502 | at alpha= | -0.5 | deg
Mach: | 0.25 |  |  | Cl=0 at alpha= | -2.3809 | deg
|  |  |  | @ Cl=0.1, Cd= | 0.0052679
|  |  |  | @ Cl=0.4, Cd= | 0.0053181
|  |  |  | @ Cl=0.6, Cd= | 0.0061656
alpha (deg) | Cl | Cd | Cm | Cl/Cd
-16.5 | -0.483 | 0.13453 | -0.015 | -3.592
-16 | -0.537 | 0.12707 | -0.015 | -4.229
-15.5 | -0.59 | 0.10537 | -0.018 | -5.602
-15 | -0.622 | 0.10053 | -0.018 | -6.188
-14.5 | -0.65 | 0.0937 | -0.019 | -6.939
-14 | -0.673 | 0.08782 | -0.02 | -7.667
-13.5 | -0.732 | 0.05198 | -0.029 | -14.082
-13 | -0.81 | 0.02069 | -0.035 | -39.139
-12.5 | -0.832 | 0.01594 | -0.036 | -52.16
-12 | -0.838 | 0.01413 | -0.037 | -59.336
-11.5 | -0.845 | 0.01169 | -0.039 | -72.315
-11 | -0.838 | 0.01072 | -0.04 | -78.223
-10.5 | -0.824 | 0.00998 | -0.041 | -82.54
-10 | -0.802 | 0.00885 | -0.042 | -90.569
-9.5 | -0.774 | 0.00897 | -0.043 | -86.23
-9 | -0.738 | 0.00852 | -0.044 | -86.592
-8.5 | -0.697 | 0.00811 | -0.045 | -85.949
-8 | -0.652 | 0.00783 | -0.046 | -83.269
-7.5 | -0.603 | 0.00754 | -0.047 | -79.976
-7 | -0.552 | 0.00728 | -0.048 | -75.785
-6.5 | -0.498 | 0.00703 | -0.049 | -70.805
-6 | -0.441 | 0.00687 | -0.05 | -64.214
-5.5 | -0.383 | 0.00665 | -0.05 | -57.521
-5 | -0.323 | 0.00655 | -0.051 | -49.345
-4.5 | -0.263 | 0.00634 | -0.052 | -41.406
-4 | -0.201 | 0.00623 | -0.053 | -32.333
-3.5 | -0.14 | 0.00612 | -0.054 | -22.802
-3 | -0.077 | 0.00602 | -0.055 | -12.845
-2.5 | -0.015 | 0.00593 | -0.056 | -2.494
-2 | 0.048 | 0.0054 | -0.057 | 8.883
-1.5 | 0.111 | 0.00524 | -0.058 | 21.176
-1 | 0.174 | 0.00512 | -0.059 | 33.939
-0.5 | 0.237 | 0.00502 | -0.06 | 47.147
0 | 0.3 | 0.00526 | -0.06 | 56.994
0.5 | 0.363 | 0.00523 | -0.061 | 69.318
1 | 0.426 | 0.00538 | -0.062 | 79.11
1.5 | 0.488 | 0.00564 | -0.063 | 86.604
2 | 0.551 | 0.00594 | -0.064 | 92.779
2.5 | 0.614 | 0.00623 | -0.065 | 98.463
3 | 0.673 | 0.00663 | -0.066 | 101.485
3.5 | 0.734 | 0.00697 | -0.067 | 105.276
4 | 0.793 | 0.00758 | -0.067 | 104.634
4.5 | 0.852 | 0.00754 | -0.068 | 112.991
5 | 0.908 | 0.00726 | -0.069 | 125.082
5.5 | 0.963 | 0.00865 | -0.07 | 111.32
6 | 1.015 | 0.00896 | -0.07 | 113.22
6.5 | 1.065 | 0.00934 | -0.071 | 113.946
7 | 1.112 | 0.00972 | -0.072 | 114.354
7.5 | 1.155 | 0.01021 | -0.073 | 113.146
8 | 1.195 | 0.01065 | -0.073 | 112.147
8.5 | 1.23 | 0.01118 | -0.074 | 110.025
9 | 1.26 | 0.01169 | -0.075 | 107.828
9.5 | 1.281 | 0.01229 | -0.076 | 104.254
10 | 1.294 | 0.01297 | -0.076 | 99.791
10.5 | 1.298 | 0.01361 | -0.077 | 95.398
11 | 1.294 | 0.01441 | -0.078 | 89.804
11.5 | 1.28 | 0.0153 | -0.078 | 83.654
12 | 1.257 | 0.01634 | -0.079 | 76.97
12.5 | 1.225 | 0.0176 | -0.079 | 69.606
13 | 1.182 | 0.01944 | -0.08 | 60.786
13.5 | 1.13 | 0.02137 | -0.08 | 52.878
14 | 1.068 | 0.02409 | -0.08 | 44.319
14.5 | 0.983 | 0.03169 | -0.078 | 31.024
15 | 0.801 | 0.09952 | -0.052 | 8.049
15.5 | 0.725 | 0.10975 | -0.049 | 6.607

## 142. Re 18M Mach 0.25 (2)
BIGFOIL.COM POLAR EXPORT
NACA65-315 a=0.8
NACA65-315 a=0.8 |  |  |  | Cl Max: | 1.7898 | at alpha= | 19.5 | deg
XFOIL ncrit=9 |  |  |  | L/D Max: | 127.304 | at alpha= | 8 | deg
Re: | 18000000 |  |  | Cd Min: | 0.0638 | at alpha= | 20 | deg
Mach: | 0.25 |  |  | Cl=0 at alpha= | -2.4406 | deg
|  |  |  | @ Cl=0.1, Cd= | 0.004678
|  |  |  | @ Cl=0.4, Cd= | 0.0035435
|  |  |  | @ Cl=0.6, Cd= | 0.0055458
alpha (deg) | Cl | Cd | Cm | Cl/Cd
-20 | -1.5414 | 0.05198 | -0.0889 | -29.6537
-19.5 | -1.52 | 0.04292 | -0.0996 | -35.4147
-19 | -1.5066 | 0.03728 | -0.1027 | -40.4131
-18.5 | -1.4997 | 0.03308 | -0.1019 | -45.3356
-18 | -1.4885 | 0.02949 | -0.1004 | -50.4747
-17.5 | -1.4823 | 0.02583 | -0.0983 | -57.3868
-17 | -1.4577 | 0.02353 | -0.0959 | -61.9507
-16.5 | -1.4412 | 0.02095 | -0.0929 | -68.7924
-16 | -1.4214 | 0.01871 | -0.0894 | -75.9701
-15.5 | -1.4034 | 0.01663 | -0.0852 | -84.3897
-15 | -1.3782 | 0.01513 | -0.0809 | -91.0905
-14.5 | -1.3574 | 0.01382 | -0.0752 | -98.22
-14 | -1.335 | 0.01297 | -0.0687 | -102.9298
-13.5 | -1.2913 | 0.01218 | -0.0654 | -106.0181
-13 | -1.2426 | 0.01149 | -0.063 | -108.1462
-12.5 | -1.1906 | 0.01088 | -0.061 | -109.4301
-12 | -1.1367 | 0.01034 | -0.0595 | -109.9323
-11.5 | -1.0813 | 0.00984 | -0.0582 | -109.8882
-11 | -1.0248 | 0.00938 | -0.0572 | -109.2537
-10.5 | -0.9675 | 0.00895 | -0.0564 | -108.1006
-10 | -0.9106 | 0.00847 | -0.0557 | -107.5089
-9.5 | -0.8525 | 0.00805 | -0.0552 | -105.9006
-9 | -0.794 | 0.00768 | -0.055 | -103.3854
-8.5 | -0.7346 | 0.00735 | -0.0549 | -99.9456
-8 | -0.6748 | 0.00708 | -0.055 | -95.3107
-7.5 | -0.6146 | 0.00683 | -0.0552 | -89.9854
-7 | -0.5545 | 0.00657 | -0.0554 | -84.3988
-6.5 | -0.4944 | 0.00633 | -0.0558 | -78.1043
-6 | -0.4338 | 0.00612 | -0.0563 | -70.8824
-5 | -0.3123 | 0.00577 | -0.0575 | -54.1248
-4.5 | -0.2514 | 0.00559 | -0.0582 | -44.9732
-4 | -0.1904 | 0.00547 | -0.0589 | -34.808
-3.5 | -0.1293 | 0.00531 | -0.0597 | -24.3503
-3 | -0.0683 | 0.00518 | -0.0606 | -13.1853
-2.5 | -0.0072 | 0.00505 | -0.0614 | -1.4257
-2 | 0.0534 | 0.00484 | -0.0623 | 11.0331
-1.5 | 0.1138 | 0.00463 | -0.0632 | 24.5788
-1 | 0.174 | 0.00441 | -0.064 | 39.4558
-0.5 | 0.2342 | 0.00414 | -0.065 | 56.57
0 | 0.2929 | 0.00352 | -0.0659 | 83.2102
0.5 | 0.3535 | 0.00349 | -0.0668 | 101.2894
1 | 0.4143 | 0.00356 | -0.0677 | 116.3764
1.5 | 0.4714 | 0.00398 | -0.068 | 118.4422
2 | 0.5238 | 0.00476 | -0.0676 | 110.042
2.5 | 0.577 | 0.00539 | -0.0672 | 107.0501
3 | 0.6331 | 0.00577 | -0.0672 | 109.7227
4 | 0.7425 | 0.00665 | -0.0665 | 111.6541
4.5 | 0.7977 | 0.00699 | -0.0663 | 114.1202
5 | 0.8537 | 0.00728 | -0.0661 | 117.2665
5.5 | 0.9092 | 0.00756 | -0.0658 | 120.2646
6 | 0.9643 | 0.00783 | -0.0653 | 123.1545
6.5 | 1.018 | 0.00815 | -0.0646 | 124.908
7 | 1.0712 | 0.00846 | -0.0637 | 126.6194
7.5 | 1.1216 | 0.00884 | -0.0623 | 126.8778
8 | 1.1712 | 0.0092 | -0.0607 | 127.3043
8.5 | 1.2148 | 0.00956 | -0.0578 | 127.0711
9 | 1.2477 | 0.01005 | -0.053 | 124.1493
9.5 | 1.2831 | 0.01064 | -0.0488 | 120.5921
10 | 1.3219 | 0.01124 | -0.0455 | 117.6068
10.5 | 1.3597 | 0.01192 | -0.0421 | 114.0688
11 | 1.3967 | 0.01271 | -0.0387 | 109.8899
11.5 | 1.4308 | 0.01368 | -0.035 | 104.5906
12 | 1.4638 | 0.01476 | -0.0313 | 99.1734
12.5 | 1.4988 | 0.01583 | -0.028 | 94.681
13 | 1.5322 | 0.01706 | -0.0247 | 89.8124
13.5 | 1.564 | 0.01844 | -0.0214 | 84.8156
14 | 1.5921 | 0.02012 | -0.0179 | 79.1302
14.5 | 1.6185 | 0.02198 | -0.0144 | 73.6351
15 | 1.6467 | 0.02356 | -0.0112 | 69.8939
15.5 | 1.6728 | 0.02578 | -0.0083 | 64.8875
16 | 1.6939 | 0.02849 | -0.0054 | 59.4559
16.5 | 1.7143 | 0.0314 | -0.0027 | 54.5955
17 | 1.7324 | 0.03468 | -0.0003 | 49.9539
17.5 | 1.7511 | 0.0381 | 0.0017 | 45.9606
18 | 1.7671 | 0.04194 | 0.0034 | 42.134
18.5 | 1.7804 | 0.04621 | 0.0048 | 38.5285
19 | 1.7839 | 0.05163 | 0.0057 | 34.5516
19.5 | 1.7898 | 0.05715 | 0.0061 | 31.3176
20 | 1.7876 | 0.0638 | 0.0057 | 28.0188

## 143. Re 18M Mach 0.50 (1)
BIGFOIL.COM POLAR EXPORT
NACA65-315 a=0.8
NACA65-315 a=0.8 |  |  |  | Cl Max: | 1.23 | at alpha= | 20 | deg
JavaFoil+Calcfoil stall+Eppler ext transition |  |  |  | L/D Max: | 109.639 | at alpha= | 2.5 | deg
Re: | 18000000 |  |  | Cd Min: | 0.00518 | at alpha= | -0.5 | deg
Mach: | 0.5 |  |  | Cl=0 at alpha= | -2.3803 | deg
|  |  |  | @ Cl=0.1, Cd= | 0.0055351
|  |  |  | @ Cl=0.4, Cd= | 0.0054123
|  |  |  | @ Cl=0.6, Cd= | 0.0063686
alpha (deg) | Cl | Cd | Cm | Cl/Cd
-20 | -0.978 | 0.17329 | -0.017 | -5.644
-19.5 | -0.95 | 0.16773 | -0.018 | -5.665
-19 | -0.921 | 0.16866 | -0.018 | -5.463
-18.5 | -0.897 | 0.15218 | -0.019 | -5.894
-18 | -0.869 | 0.14323 | -0.019 | -6.067
-17.5 | -0.84 | 0.14134 | -0.019 | -5.943
-17 | -0.812 | 0.13979 | -0.019 | -5.806
-16.5 | -0.785 | 0.12893 | -0.02 | -6.085
-16 | -0.759 | 0.11724 | -0.021 | -6.474
-15.5 | -0.734 | 0.1052 | -0.022 | -6.976
-15 | -0.707 | 0.0982 | -0.023 | -7.199
-14.5 | -0.691 | 0.08096 | -0.027 | -8.541
-14 | -0.727 | 0.03452 | -0.035 | -21.057
-13.5 | -0.619 | 0.09361 | -0.022 | -6.616
-13 | -0.595 | 0.08269 | -0.024 | -7.19
-12.5 | -0.58 | 0.06572 | -0.029 | -8.825
-12 | -0.623 | 0.02047 | -0.04 | -30.453
-11.5 | -0.602 | 0.01597 | -0.042 | -37.671
-11 | -0.574 | 0.01385 | -0.044 | -41.443
-10.5 | -0.452 | 0.06944 | -0.023 | -6.507
-10 | -0.428 | 0.05955 | -0.027 | -7.182
-9.5 | -0.472 | 0.01355 | -0.046 | -34.846
-9 | -0.448 | 0.01108 | -0.048 | -40.437
-8.5 | -0.345 | 0.04883 | -0.03 | -7.071
-8 | -0.428 | 0.04981 | -0.026 | -8.585
-7.5 | -0.586 | 0.00844 | -0.052 | -69.51
-7 | -0.571 | 0.00845 | -0.053 | -67.621
-6.5 | -0.531 | 0.008 | -0.054 | -66.435
-6 | -0.478 | 0.00763 | -0.055 | -62.734
-5.5 | -0.419 | 0.00735 | -0.056 | -56.997
-5 | -0.356 | 0.00705 | -0.057 | -50.561
-4.5 | -0.291 | 0.00677 | -0.058 | -42.93
-4 | -0.224 | 0.00663 | -0.059 | -33.719
-3.5 | -0.155 | 0.00645 | -0.06 | -24.081
-3 | -0.086 | 0.00628 | -0.062 | -13.736
-2.5 | -0.017 | 0.0062 | -0.063 | -2.664
-2 | 0.054 | 0.00566 | -0.064 | 9.468
-1.5 | 0.124 | 0.00547 | -0.065 | 22.681
-1 | 0.194 | 0.00529 | -0.066 | 36.79
-0.5 | 0.265 | 0.00518 | -0.067 | 51.14
0 | 0.335 | 0.00522 | -0.068 | 64.178
0.5 | 0.406 | 0.00543 | -0.069 | 74.699
1 | 0.476 | 0.00566 | -0.07 | 84.129
1.5 | 0.546 | 0.00606 | -0.071 | 90.09
2 | 0.616 | 0.00646 | -0.072 | 95.316
2.5 | 0.685 | 0.00624 | -0.072 | 109.639
3 | 0.748 | 0.00716 | -0.073 | 104.505
3.5 | 0.813 | 0.00763 | -0.074 | 106.603
4 | 0.877 | 0.00879 | -0.075 | 99.692
4.5 | 0.939 | 0.00921 | -0.076 | 101.973
5 | 0.998 | 0.00965 | -0.077 | 103.402
5.5 | 1.051 | 0.01014 | -0.077 | 103.675
6 | 1.098 | 0.01066 | -0.078 | 102.998
6.5 | 1.135 | 0.01132 | -0.079 | 100.261
7 | 1.157 | 0.01215 | -0.08 | 95.168
7.5 | 1.153 | 0.01304 | -0.081 | 88.379
8 | 1.09 | 0.01416 | -0.081 | 77.015
8.5 | 0.73 | 0.01561 | -0.082 | 46.752
9 | 0.633 | 0.05676 | -0.047 | 11.154
9.5 | 0.794 | 0.01636 | -0.084 | 48.536
10 | 0.825 | 0.01791 | -0.084 | 46.059
10.5 | 0.854 | 0.01987 | -0.085 | 42.97
11 | 0.749 | 0.06845 | -0.055 | 10.944
11.5 | 0.918 | 0.02038 | -0.086 | 45.051
12 | 0.947 | 0.02255 | -0.087 | 41.989
12.5 | 0.97 | 0.02604 | -0.087 | 37.257
13 | 0.978 | 0.0341 | -0.085 | 28.677
13.5 | 1.033 | 0.02722 | -0.088 | 37.935
14 | 1.026 | 0.04063 | -0.085 | 25.248
14.5 | 1.018 | 0.05844 | -0.08 | 17.425
15 | 0.962 | 0.11191 | -0.057 | 8.593
15.5 | 0.985 | 0.12319 | -0.056 | 7.998
16 | 1.015 | 0.12604 | -0.059 | 8.055
16.5 | 1.045 | 0.13078 | -0.061 | 7.989
17 | 1.064 | 0.15548 | -0.058 | 6.845
17.5 | 1.092 | 0.15687 | -0.059 | 6.965
18 | 1.121 | 0.16322 | -0.061 | 6.87
18.5 | 1.151 | 0.16443 | -0.063 | 6.998
19 | 1.174 | 0.18094 | -0.063 | 6.487
19.5 | 1.201 | 0.19411 | -0.064 | 6.189
20 | 1.23 | 0.19557 | -0.065 | 6.288

## 144. Re 18M Mach 0.50 (2)
BIGFOIL.COM POLAR EXPORT
NACA65-315 a=0.8
NACA65-315 a=0.8 |  |  |  | Cl Max: | 1.3382 | at alpha= | 10 | deg
XFOIL ncrit=9 |  |  |  | L/D Max: | 148.315 | at alpha= | 1.5 | deg
Re: | 18000000 |  |  | Cd Min: | 0.1242 | at alpha= | 15 | deg
Mach: | 0.5 |  |  | Cl=0 at alpha= | -2.4563 | deg
|  |  |  | @ Cl=0.1, Cd= | 0.0049224
|  |  |  | @ Cl=0.4, Cd= | 0.00347
|  |  |  | @ Cl=0.6, Cd= | 0.0046433
alpha (deg) | Cl | Cd | Cm | Cl/Cd
-13.5 | -0.5217 | 0.10326 | -0.0707 | -5.0523
-13 | -0.536 | 0.09139 | -0.0787 | -5.865
-12.5 | -0.5545 | 0.07911 | -0.0871 | -7.0092
-12 | -0.5657 | 0.06644 | -0.0956 | -8.5144
-11.5 | -0.5888 | 0.05421 | -0.105 | -10.8615
-11 | -0.6202 | 0.04423 | -0.111 | -14.0222
-10.5 | -0.655 | 0.03591 | -0.1135 | -18.24
-10 | -0.6934 | 0.02876 | -0.1123 | -24.1099
-9.5 | -0.726 | 0.02303 | -0.1077 | -31.5241
-9 | -0.7551 | 0.01842 | -0.0993 | -40.9935
-8.5 | -0.7754 | 0.01407 | -0.0884 | -55.1102
-8 | -0.7624 | 0.01018 | -0.0801 | -74.8919
-7.5 | -0.7138 | 0.00837 | -0.0748 | -85.2808
-7 | -0.6473 | 0.00757 | -0.0718 | -85.5086
-6.5 | -0.5759 | 0.00709 | -0.0701 | -81.2271
-6 | -0.5043 | 0.00671 | -0.0689 | -75.1565
-5.5 | -0.4324 | 0.0064 | -0.0682 | -67.5625
-5 | -0.3606 | 0.00616 | -0.068 | -58.539
-4.5 | -0.2891 | 0.00594 | -0.068 | -48.67
-4 | -0.218 | 0.00572 | -0.0682 | -38.1119
-3.5 | -0.1472 | 0.00558 | -0.0687 | -26.3799
-3 | -0.0765 | 0.00539 | -0.0693 | -14.1929
-2.5 | -0.0061 | 0.00524 | -0.0701 | -1.1641
-2 | 0.0637 | 0.00508 | -0.0709 | 12.5394
-1.5 | 0.1328 | 0.00478 | -0.0718 | 27.7824
-1 | 0.2015 | 0.00448 | -0.0727 | 44.9777
-0.5 | 0.27 | 0.00412 | -0.0738 | 65.534
0 | 0.3363 | 0.00347 | -0.0747 | 96.9164
0.5 | 0.4065 | 0.00347 | -0.0758 | 117.147
1 | 0.4767 | 0.00353 | -0.0769 | 135.0425
1.5 | 0.5458 | 0.00368 | -0.0777 | 148.3152
2.5 | 0.6527 | 0.00558 | -0.0739 | 116.9713
3 | 0.7113 | 0.00614 | -0.0725 | 115.8469
3.5 | 0.7654 | 0.00678 | -0.0702 | 112.8909
4 | 0.8188 | 0.00736 | -0.0675 | 111.25
4.5 | 0.875 | 0.00778 | -0.0651 | 112.4679
5 | 0.9232 | 0.00812 | -0.0609 | 113.6946
5.5 | 0.9669 | 0.00858 | -0.0559 | 112.6923
6 | 1.0124 | 0.00918 | -0.0513 | 110.2832
6.5 | 1.0607 | 0.0098 | -0.0471 | 108.2347
7 | 1.107 | 0.01059 | -0.0426 | 104.5326
7.5 | 1.1532 | 0.01148 | -0.038 | 100.453
8 | 1.2002 | 0.01247 | -0.0334 | 96.247
8.5 | 1.2451 | 0.01364 | -0.0285 | 91.283
9 | 1.287 | 0.01507 | -0.0231 | 85.4015
9.5 | 1.3189 | 0.01709 | -0.0168 | 77.1738
10 | 1.3382 | 0.01993 | -0.0097 | 67.145
10.5 | 1.3267 | 0.02469 | -0.0015 | 53.7343
11 | 1.3058 | 0.03058 | 0.0056 | 42.7011
11.5 | 1.2817 | 0.0376 | 0.0108 | 34.0878
12 | 1.2477 | 0.04638 | 0.0134 | 26.9017
12.5 | 1.2112 | 0.05658 | 0.0131 | 21.4069
13 | 1.1747 | 0.06817 | 0.01 | 17.2319
13.5 | 1.1403 | 0.08095 | 0.0043 | 14.0865
14 | 1.109 | 0.0949 | -0.0037 | 11.686
14.5 | 1.0838 | 0.10953 | -0.0132 | 9.895
15 | 1.0645 | 0.1242 | -0.0232 | 8.5709

## 145. Re 20M Mach 0.00 (1)
BIGFOIL.COM POLAR EXPORT
NACA65-315 a=0.8
NACA65-315 a=0.8 |  |  |  | Cl Max: | 1.359 | at alpha= | 12 | deg
JavaFoil+Calcfoil stall+Eppler ext transition |  |  |  | L/D Max: | 134.219 | at alpha= | 6 | deg
Re: | 20000000 |  |  | Cd Min: | 0.00514 | at alpha= | -1 | deg
Mach: | 0 |  |  | Cl=0 at alpha= | -2.3833 | deg
|  |  |  | @ Cl=0.1, Cd= | 0.0052584
|  |  |  | @ Cl=0.4, Cd= | 0.0054664
|  |  |  | @ Cl=0.6, Cd= | 0.0061552
alpha (deg) | Cl | Cd | Cm | Cl/Cd
-19 | -0.69 | 0.15009 | -0.014 | -4.6
-18.5 | -0.719 | 0.1266 | -0.016 | -5.681
-18 | -0.751 | 0.10764 | -0.019 | -6.974
-17.5 | -0.766 | 0.10762 | -0.019 | -7.119
-17 | -0.789 | 0.09772 | -0.02 | -8.078
-16.5 | -0.875 | 0.04295 | -0.026 | -20.378
-16 | -0.858 | 0.06031 | -0.025 | -14.221
-15.5 | -0.915 | 0.03386 | -0.028 | -27.021
-15 | -0.938 | 0.02409 | -0.03 | -38.947
-14.5 | -0.951 | 0.01869 | -0.032 | -50.907
-14 | -0.954 | 0.01603 | -0.033 | -59.513
-13.5 | -0.953 | 0.01405 | -0.034 | -67.862
-13 | -0.95 | 0.01232 | -0.035 | -77.073
-12.5 | -0.938 | 0.01144 | -0.036 | -82.002
-12 | -0.922 | 0.01074 | -0.037 | -85.871
-11.5 | -0.903 | 0.00995 | -0.038 | -90.731
-11 | -0.879 | 0.0089 | -0.039 | -98.801
-10.5 | -0.85 | 0.00915 | -0.04 | -92.906
-10 | -0.815 | 0.00869 | -0.041 | -93.701
-9.5 | -0.776 | 0.00827 | -0.042 | -93.83
-9 | -0.734 | 0.0079 | -0.043 | -92.83
-8.5 | -0.689 | 0.00764 | -0.044 | -90.137
-8 | -0.641 | 0.00746 | -0.045 | -85.95
-7.5 | -0.591 | 0.00721 | -0.045 | -82.001
-7 | -0.539 | 0.00697 | -0.046 | -77.343
-6.5 | -0.485 | 0.00676 | -0.047 | -71.698
-6 | -0.429 | 0.00662 | -0.048 | -64.791
-5.5 | -0.372 | 0.00647 | -0.049 | -57.405
-5 | -0.314 | 0.00631 | -0.05 | -49.691
-4.5 | -0.255 | 0.00617 | -0.051 | -41.251
-4 | -0.195 | 0.0061 | -0.052 | -31.984
-3.5 | -0.135 | 0.00601 | -0.052 | -22.512
-3 | -0.075 | 0.0059 | -0.053 | -12.687
-2.5 | -0.014 | 0.00583 | -0.054 | -2.458
-2 | 0.046 | 0.0054 | -0.055 | 8.594
-1.5 | 0.107 | 0.00524 | -0.056 | 20.502
-1 | 0.168 | 0.00514 | -0.057 | 32.788
-0.5 | 0.229 | 0.0053 | -0.058 | 43.235
0 | 0.29 | 0.00533 | -0.059 | 54.422
0.5 | 0.351 | 0.00537 | -0.059 | 65.391
1 | 0.412 | 0.00549 | -0.06 | 75.046
1.5 | 0.473 | 0.00563 | -0.061 | 84.058
2 | 0.534 | 0.00585 | -0.062 | 91.167
2.5 | 0.594 | 0.00612 | -0.063 | 97.153
3 | 0.652 | 0.00646 | -0.064 | 100.923
3.5 | 0.711 | 0.00676 | -0.065 | 105.206
4 | 0.77 | 0.00753 | -0.065 | 102.305
4.5 | 0.828 | 0.00793 | -0.066 | 104.369
5 | 0.883 | 0.00779 | -0.067 | 113.405
5.5 | 0.937 | 0.00764 | -0.068 | 122.678
6 | 0.989 | 0.00737 | -0.068 | 134.219
6.5 | 1.04 | 0.00875 | -0.069 | 118.816
7 | 1.088 | 0.00911 | -0.07 | 119.395
7.5 | 1.133 | 0.00948 | -0.071 | 119.562
8 | 1.176 | 0.0099 | -0.071 | 118.816
8.5 | 1.216 | 0.0103 | -0.072 | 118.106
9 | 1.253 | 0.01071 | -0.073 | 117.038
9.5 | 1.283 | 0.0112 | -0.073 | 114.555
10 | 1.309 | 0.01175 | -0.074 | 111.414
10.5 | 1.329 | 0.0123 | -0.075 | 107.987
11 | 1.344 | 0.01281 | -0.075 | 104.915
11.5 | 1.354 | 0.01349 | -0.076 | 100.373
12 | 1.359 | 0.01408 | -0.077 | 96.476
12.5 | 1.358 | 0.01489 | -0.077 | 91.241
13 | 1.353 | 0.01586 | -0.078 | 85.31
13.5 | 1.343 | 0.01675 | -0.078 | 80.151
14 | 1.328 | 0.018 | -0.079 | 73.772
14.5 | 1.309 | 0.01898 | -0.079 | 68.983
15 | 1.286 | 0.02061 | -0.08 | 62.362
15.5 | 1.253 | 0.02208 | -0.08 | 56.755
16 | 1.216 | 0.02423 | -0.08 | 50.192
16.5 | 1.175 | 0.02703 | -0.08 | 43.461
17 | 1.131 | 0.03037 | -0.08 | 37.233

## 146. Re 20M Mach 0.00 (2)
BIGFOIL.COM POLAR EXPORT
NACA65-315 a=0.8
NACA65-315 a=0.8 |  |  |  | Cl Max: | 1.8421 | at alpha= | 20 | deg
XFOIL ncrit=9 |  |  |  | L/D Max: | 133.072 | at alpha= | 9 | deg
Re: | 20000000 |  |  | Cd Min: | 0.04068 | at alpha= | 20 | deg
Mach: | 0 |  |  | Cl=0 at alpha= | -2.4347 | deg
|  |  |  | @ Cl=0.1, Cd= | 0.0046175
|  |  |  | @ Cl=0.4, Cd= | 0.0039435
|  |  |  | @ Cl=0.6, Cd= | 0.005619
alpha (deg) | Cl | Cd | Cm | Cl/Cd
-20 | -1.6222 | 0.02419 | -0.0778 | -67.0608
-19.5 | -1.6052 | 0.02218 | -0.076 | -72.3715
-19 | -1.5848 | 0.02038 | -0.0742 | -77.7625
-18.5 | -1.5629 | 0.01876 | -0.0722 | -83.3102
-18 | -1.5391 | 0.01735 | -0.07 | -88.7089
-17.5 | -1.5149 | 0.01605 | -0.0675 | -94.3863
-16.5 | -1.4664 | 0.01403 | -0.0611 | -104.5189
-16 | -1.4485 | 0.01325 | -0.0557 | -109.3208
-15.5 | -1.4159 | 0.01253 | -0.0527 | -113.0008
-15 | -1.375 | 0.01188 | -0.0511 | -115.7407
-14.5 | -1.3314 | 0.01127 | -0.0499 | -118.1366
-14 | -1.2845 | 0.01078 | -0.0492 | -119.1558
-13.5 | -1.2357 | 0.01034 | -0.0487 | -119.5068
-13 | -1.1857 | 0.00992 | -0.0483 | -119.5262
-12.5 | -1.1344 | 0.00954 | -0.0482 | -118.9099
-12 | -1.0824 | 0.00917 | -0.0481 | -118.0371
-11.5 | -1.0294 | 0.00884 | -0.0482 | -116.448
-11 | -0.9759 | 0.00851 | -0.0484 | -114.6769
-10.5 | -0.9224 | 0.00813 | -0.0485 | -113.4563
-10 | -0.8684 | 0.00777 | -0.0487 | -111.7632
-9.5 | -0.8135 | 0.00745 | -0.0491 | -109.1946
-9 | -0.7578 | 0.00719 | -0.0495 | -105.3964
-8.5 | -0.7015 | 0.00695 | -0.0501 | -100.9353
-8 | -0.6449 | 0.00673 | -0.0507 | -95.8247
-7.5 | -0.5881 | 0.00652 | -0.0513 | -90.1994
-7 | -0.5313 | 0.00627 | -0.0519 | -84.7368
-6.5 | -0.474 | 0.00608 | -0.0526 | -77.9605
-5.5 | -0.3582 | 0.00576 | -0.0541 | -62.1875
-5 | -0.3002 | 0.00558 | -0.0549 | -53.7993
-4.5 | -0.2419 | 0.00544 | -0.0557 | -44.4669
-4 | -0.1835 | 0.00533 | -0.0566 | -34.4278
-3.5 | -0.1249 | 0.00518 | -0.0574 | -24.112
-3 | -0.0663 | 0.00506 | -0.0583 | -13.1028
-2.5 | -0.0076 | 0.00494 | -0.0592 | -1.5385
-2 | 0.0506 | 0.00477 | -0.06 | 10.608
-1.5 | 0.1089 | 0.00459 | -0.0609 | 23.7255
-1 | 0.1671 | 0.0044 | -0.0618 | 37.9773
-0.5 | 0.2252 | 0.00418 | -0.0627 | 53.8756
0 | 0.2817 | 0.00364 | -0.0635 | 77.3901
0.5 | 0.3395 | 0.00355 | -0.0644 | 95.6338
1.5 | 0.4502 | 0.00427 | -0.0652 | 105.4333
2 | 0.5027 | 0.00488 | -0.0651 | 103.0123
2.5 | 0.5564 | 0.00534 | -0.0652 | 104.1948
3 | 0.6111 | 0.00569 | -0.0654 | 107.3989
3.5 | 0.6648 | 0.00607 | -0.0654 | 109.5222
4 | 0.7189 | 0.00641 | -0.0655 | 112.1529
4.5 | 0.7729 | 0.00672 | -0.0656 | 115.0149
5 | 0.8273 | 0.00698 | -0.0657 | 118.5244
5.5 | 0.8815 | 0.00724 | -0.0658 | 121.7541
6 | 0.9354 | 0.00746 | -0.0659 | 125.3887
6.5 | 0.9882 | 0.00775 | -0.0658 | 127.5097
7 | 1.0407 | 0.00801 | -0.0656 | 129.9251
7.5 | 1.0918 | 0.00832 | -0.0652 | 131.226
8 | 1.1418 | 0.00865 | -0.0647 | 132
8.5 | 1.1914 | 0.00896 | -0.064 | 132.9688
9 | 1.2389 | 0.00931 | -0.063 | 133.072
9.5 | 1.2834 | 0.00973 | -0.0614 | 131.9013
10 | 1.3226 | 0.01009 | -0.0588 | 131.0803
10.5 | 1.354 | 0.01053 | -0.0547 | 128.585
11 | 1.3884 | 0.01103 | -0.0514 | 125.8749
11.5 | 1.4225 | 0.01162 | -0.0484 | 122.4182
12 | 1.4548 | 0.01233 | -0.0452 | 117.9886
12.5 | 1.4874 | 0.0131 | -0.0422 | 113.542
13 | 1.5198 | 0.01393 | -0.0394 | 109.1027
13.5 | 1.5522 | 0.01479 | -0.0368 | 104.9493
14 | 1.5833 | 0.01576 | -0.0342 | 100.4632
14.5 | 1.6128 | 0.01686 | -0.0315 | 95.6584
15 | 1.6412 | 0.01802 | -0.0289 | 91.0766
15.5 | 1.6662 | 0.01917 | -0.0259 | 86.9171
16 | 1.6906 | 0.02079 | -0.0233 | 81.3179
16.5 | 1.7147 | 0.02252 | -0.0209 | 76.1412
17 | 1.7388 | 0.02434 | -0.0188 | 71.438
17.5 | 1.7623 | 0.02629 | -0.0169 | 67.0331
18 | 1.7842 | 0.02847 | -0.015 | 62.6695
18.5 | 1.8033 | 0.03094 | -0.0133 | 58.2838
19 | 1.8121 | 0.03437 | -0.0113 | 52.7233
19.5 | 1.8299 | 0.03722 | -0.0101 | 49.1644
20 | 1.8421 | 0.04068 | -0.0089 | 45.2827

## 147. Re 20M Mach 0.10 (1)
BIGFOIL.COM POLAR EXPORT
NACA65-315 a=0.8
NACA65-315 a=0.8 |  |  |  | Cl Max: | 1.349 | at alpha= | 12 | deg
JavaFoil+Calcfoil stall+Eppler ext transition |  |  |  | L/D Max: | 134.133 | at alpha= | 6 | deg
Re: | 20000000 |  |  | Cd Min: | 0.00518 | at alpha= | -1 | deg
Mach: | 0.1 |  |  | Cl=0 at alpha= | -2.3853 | deg
|  |  |  | @ Cl=0.1, Cd= | 0.005281
|  |  |  | @ Cl=0.4, Cd= | 0.0054516
|  |  |  | @ Cl=0.6, Cd= | 0.0061845
alpha (deg) | Cl | Cd | Cm | Cl/Cd
-18 | -0.702 | 0.11629 | -0.018 | -6.04
-17.5 | -0.715 | 0.12946 | -0.015 | -5.521
-17 | -0.747 | 0.10639 | -0.019 | -7.025
-16.5 | -0.795 | 0.07604 | -0.023 | -10.453
-16 | -0.797 | 0.08607 | -0.022 | -9.257
-15.5 | -0.839 | 0.06222 | -0.025 | -13.483
-15 | -0.914 | 0.02478 | -0.03 | -36.889
-14.5 | -0.926 | 0.02037 | -0.032 | -45.478
-14 | -0.934 | 0.01695 | -0.033 | -55.134
-13.5 | -0.935 | 0.0149 | -0.034 | -62.803
-13 | -0.936 | 0.01277 | -0.035 | -73.291
-12.5 | -0.927 | 0.01177 | -0.036 | -78.784
-12 | -0.914 | 0.01097 | -0.037 | -83.365
-11.5 | -0.898 | 0.0101 | -0.038 | -88.822
-11 | -0.875 | 0.00957 | -0.039 | -91.421
-10.5 | -0.849 | 0.00938 | -0.04 | -90.453
-10 | -0.814 | 0.0088 | -0.041 | -92.48
-9.5 | -0.776 | 0.00835 | -0.042 | -92.962
-9 | -0.735 | 0.00798 | -0.043 | -92.115
-8.5 | -0.69 | 0.00771 | -0.044 | -89.503
-8 | -0.643 | 0.00745 | -0.045 | -86.301
-7.5 | -0.593 | 0.00722 | -0.046 | -82.152
-7 | -0.541 | 0.00703 | -0.046 | -76.921
-6.5 | -0.487 | 0.00681 | -0.047 | -71.545
-6 | -0.431 | 0.0066 | -0.048 | -65.312
-5.5 | -0.373 | 0.00648 | -0.049 | -57.621
-5 | -0.315 | 0.00634 | -0.05 | -49.673
-4.5 | -0.256 | 0.00615 | -0.051 | -41.634
-4 | -0.196 | 0.00608 | -0.052 | -32.25
-3.5 | -0.136 | 0.00599 | -0.053 | -22.691
-3 | -0.075 | 0.00589 | -0.054 | -12.788
-2.5 | -0.014 | 0.00581 | -0.054 | -2.479
-2 | 0.047 | 0.00542 | -0.055 | 8.618
-1.5 | 0.108 | 0.00526 | -0.056 | 20.525
-1 | 0.169 | 0.00518 | -0.057 | 32.703
-0.5 | 0.23 | 0.0053 | -0.058 | 43.492
0 | 0.292 | 0.00536 | -0.059 | 54.414
0.5 | 0.353 | 0.00539 | -0.06 | 65.496
1 | 0.414 | 0.00547 | -0.061 | 75.687
1.5 | 0.475 | 0.00564 | -0.061 | 84.311
2 | 0.536 | 0.00586 | -0.062 | 91.47
2.5 | 0.597 | 0.00617 | -0.063 | 96.878
3 | 0.655 | 0.00645 | -0.064 | 101.594
3.5 | 0.715 | 0.00675 | -0.065 | 105.897
4 | 0.774 | 0.00761 | -0.066 | 101.651
4.5 | 0.832 | 0.00798 | -0.067 | 104.256
5 | 0.887 | 0.00786 | -0.067 | 112.872
5.5 | 0.941 | 0.00768 | -0.068 | 122.555
6 | 0.994 | 0.00741 | -0.069 | 134.133
6.5 | 1.044 | 0.00882 | -0.07 | 118.325
7 | 1.092 | 0.00917 | -0.07 | 119.12
7.5 | 1.137 | 0.00956 | -0.071 | 118.924
8 | 1.18 | 0.00997 | -0.072 | 118.281
8.5 | 1.219 | 0.01039 | -0.072 | 117.372
9 | 1.255 | 0.01084 | -0.073 | 115.81
9.5 | 1.284 | 0.01132 | -0.074 | 113.487
10 | 1.308 | 0.01188 | -0.074 | 110.066
10.5 | 1.326 | 0.01245 | -0.075 | 106.495
11 | 1.339 | 0.013 | -0.076 | 103.062
11.5 | 1.347 | 0.01368 | -0.076 | 98.438
12 | 1.349 | 0.01432 | -0.077 | 94.18
12.5 | 1.345 | 0.01514 | -0.078 | 88.81
13 | 1.335 | 0.01629 | -0.078 | 81.968
13.5 | 1.321 | 0.01712 | -0.079 | 77.174
14 | 1.302 | 0.01844 | -0.079 | 70.579
14.5 | 1.277 | 0.0199 | -0.079 | 64.194
15 | 1.25 | 0.02131 | -0.08 | 58.651
15.5 | 1.212 | 0.02296 | -0.08 | 52.765
16 | 1.167 | 0.02565 | -0.08 | 45.514
16.5 | 1.118 | 0.02938 | -0.08 | 38.052
17 | 1.067 | 0.03414 | -0.08 | 31.242

## 148. Re 20M Mach 0.10 (2)
BIGFOIL.COM POLAR EXPORT
NACA65-315 a=0.8
NACA65-315 a=0.8 |  |  |  | Cl Max: | 1.8402 | at alpha= | 20 | deg
XFOIL ncrit=9 |  |  |  | L/D Max: | 132.558 | at alpha= | 8.5 | deg
Re: | 20000000 |  |  | Cd Min: | 0.0433 | at alpha= | 20 | deg
Mach: | 0.1 |  |  | Cl=0 at alpha= | -2.4352 | deg
|  |  |  | @ Cl=0.1, Cd= | 0.0046295
|  |  |  | @ Cl=0.4, Cd= | 0.0036633
|  |  |  | @ Cl=0.6, Cd= | 0.0056077
alpha (deg) | Cl | Cd | Cm | Cl/Cd
-20 | -1.6173 | 0.02623 | -0.0829 | -61.6584
-19.5 | -1.6032 | 0.02393 | -0.0809 | -66.9954
-19 | -1.5849 | 0.02184 | -0.079 | -72.5687
-18.5 | -1.5635 | 0.02002 | -0.077 | -78.0969
-18 | -1.54 | 0.01843 | -0.0748 | -83.5594
-17.5 | -1.5164 | 0.01695 | -0.0723 | -89.4631
-17 | -1.4906 | 0.01573 | -0.0696 | -94.7616
-16.5 | -1.4659 | 0.01463 | -0.0663 | -100.1982
-16 | -1.4428 | 0.01373 | -0.0621 | -105.0838
-15.5 | -1.4228 | 0.01296 | -0.0565 | -109.784
-15 | -1.3832 | 0.01226 | -0.0544 | -112.8222
-14.5 | -1.3412 | 0.01156 | -0.0527 | -116.0208
-14 | -1.2948 | 0.01101 | -0.0515 | -117.6022
-13.5 | -1.2459 | 0.01053 | -0.0508 | -118.3191
-13 | -1.1956 | 0.01009 | -0.0502 | -118.4936
-12.5 | -1.144 | 0.00968 | -0.0498 | -118.1818
-12 | -1.0914 | 0.00929 | -0.0496 | -117.4812
-11.5 | -1.0379 | 0.00895 | -0.0495 | -115.9665
-10.5 | -0.9296 | 0.00823 | -0.0496 | -112.9526
-10 | -0.875 | 0.00786 | -0.0497 | -111.3232
-9.5 | -0.8197 | 0.00752 | -0.0499 | -109.0027
-9 | -0.7635 | 0.00723 | -0.0503 | -105.6017
-8.5 | -0.7068 | 0.00699 | -0.0507 | -101.1159
-8 | -0.6496 | 0.00676 | -0.0513 | -96.0947
-7.5 | -0.5923 | 0.00655 | -0.0518 | -90.4275
-7 | -0.5349 | 0.0063 | -0.0524 | -84.9048
-6.5 | -0.4772 | 0.00611 | -0.053 | -78.1015
-6 | -0.4189 | 0.00593 | -0.0538 | -70.6408
-5.5 | -0.3606 | 0.00578 | -0.0545 | -62.3875
-5 | -0.3021 | 0.0056 | -0.0553 | -53.9464
-4.5 | -0.2434 | 0.00545 | -0.0561 | -44.6606
-4 | -0.1846 | 0.00534 | -0.0569 | -34.5693
-3.5 | -0.1256 | 0.00518 | -0.0578 | -24.2471
-3 | -0.0666 | 0.00507 | -0.0586 | -13.1361
-2.5 | -0.0076 | 0.00494 | -0.0595 | -1.5385
-2 | 0.051 | 0.00478 | -0.0604 | 10.6695
-1.5 | 0.1096 | 0.0046 | -0.0612 | 23.8261
-1 | 0.1682 | 0.0044 | -0.0621 | 38.2273
-0.5 | 0.2266 | 0.00418 | -0.063 | 54.2105
0 | 0.2835 | 0.00363 | -0.0639 | 78.0992
0.5 | 0.3416 | 0.00354 | -0.0647 | 96.4972
1 | 0.3997 | 0.00366 | -0.0655 | 109.2077
1.5 | 0.4531 | 0.00425 | -0.0656 | 106.6118
2 | 0.5057 | 0.00488 | -0.0655 | 103.627
2.5 | 0.5595 | 0.00535 | -0.0655 | 104.5794
3 | 0.6145 | 0.0057 | -0.0657 | 107.807
3.5 | 0.6684 | 0.00608 | -0.0657 | 109.9342
4 | 0.7227 | 0.00644 | -0.0657 | 112.2205
4.5 | 0.777 | 0.00675 | -0.0658 | 115.1111
5 | 0.8318 | 0.00701 | -0.0659 | 118.6591
5.5 | 0.8862 | 0.00727 | -0.0659 | 121.8982
6 | 0.9404 | 0.0075 | -0.0659 | 125.3867
6.5 | 0.9934 | 0.00779 | -0.0657 | 127.5225
7 | 1.0461 | 0.00805 | -0.0655 | 129.9503
7.5 | 1.0973 | 0.00838 | -0.065 | 130.9427
8 | 1.1475 | 0.0087 | -0.0643 | 131.8966
8.5 | 1.197 | 0.00903 | -0.0635 | 132.5581
9 | 1.2442 | 0.00939 | -0.0622 | 132.5027
9.5 | 1.2881 | 0.00983 | -0.0604 | 131.0376
10 | 1.3217 | 0.0102 | -0.0564 | 129.5784
10.5 | 1.3552 | 0.01067 | -0.0527 | 127.0103
11 | 1.3905 | 0.01122 | -0.0495 | 123.9305
11.5 | 1.4251 | 0.01184 | -0.0464 | 120.3632
12 | 1.4572 | 0.01262 | -0.0431 | 115.4675
12.5 | 1.4898 | 0.01344 | -0.0401 | 110.8482
13 | 1.523 | 0.01429 | -0.0373 | 106.578
13.5 | 1.5557 | 0.01521 | -0.0345 | 102.2814
14 | 1.5869 | 0.01625 | -0.0318 | 97.6554
14.5 | 1.6153 | 0.01749 | -0.0289 | 92.3556
15 | 1.6431 | 0.01876 | -0.0261 | 87.5853
15.5 | 1.6673 | 0.02006 | -0.023 | 83.1157
16 | 1.6919 | 0.02178 | -0.0204 | 77.6814
16.5 | 1.7172 | 0.02356 | -0.0181 | 72.8862
17 | 1.7396 | 0.02563 | -0.0158 | 67.8736
17.5 | 1.7634 | 0.02772 | -0.0139 | 63.6147
18 | 1.7839 | 0.03014 | -0.012 | 59.1871
18.5 | 1.8004 | 0.033 | -0.0101 | 54.5576
19 | 1.8109 | 0.03651 | -0.0083 | 49.6001
19.5 | 1.8269 | 0.03971 | -0.0071 | 46.006
20 | 1.8402 | 0.0433 | -0.0061 | 42.4988

## 149. Re 20M Mach 0.25 (1)
BIGFOIL.COM POLAR EXPORT
NACA65-315 a=0.8
NACA65-315 a=0.8 |  |  |  | Cl Max: | 1.299 | at alpha= | 10.5 | deg
JavaFoil+Calcfoil stall+Eppler ext transition |  |  |  | L/D Max: | 127.069 | at alpha= | 5 | deg
Re: | 20000000 |  |  | Cd Min: | 0.00519 | at alpha= | -1 | deg
Mach: | 0.25 |  |  | Cl=0 at alpha= | -2.3809 | deg
|  |  |  | @ Cl=0.1, Cd= | 0.0053162
|  |  |  | @ Cl=0.4, Cd= | 0.0054987
|  |  |  | @ Cl=0.6, Cd= | 0.0062122
alpha (deg) | Cl | Cd | Cm | Cl/Cd
-16.5 | -0.483 | 0.13401 | -0.015 | -3.606
-16 | -0.537 | 0.12664 | -0.015 | -4.243
-15.5 | -0.591 | 0.10412 | -0.018 | -5.672
-15 | -0.623 | 0.09992 | -0.019 | -6.23
-14.5 | -0.651 | 0.09268 | -0.02 | -7.024
-14 | -0.674 | 0.08682 | -0.021 | -7.766
-13.5 | -0.769 | 0.03252 | -0.032 | -23.633
-13 | -0.814 | 0.01936 | -0.035 | -42.036
-12.5 | -0.834 | 0.01536 | -0.036 | -54.268
-12 | -0.841 | 0.01356 | -0.037 | -62.003
-11.5 | -0.847 | 0.01138 | -0.039 | -74.451
-11 | -0.839 | 0.01054 | -0.04 | -79.589
-10.5 | -0.825 | 0.00978 | -0.041 | -84.317
-10 | -0.805 | 0.00942 | -0.042 | -85.438
-9.5 | -0.774 | 0.00886 | -0.043 | -87.363
-9 | -0.738 | 0.00839 | -0.044 | -87.912
-8.5 | -0.697 | 0.00798 | -0.045 | -87.327
-8 | -0.652 | 0.0077 | -0.046 | -84.684
-7.5 | -0.603 | 0.00742 | -0.047 | -81.338
-7 | -0.552 | 0.00718 | -0.048 | -76.822
-6.5 | -0.498 | 0.00694 | -0.049 | -71.745
-6 | -0.441 | 0.00678 | -0.05 | -65.052
-5.5 | -0.383 | 0.00659 | -0.05 | -58.076
-5 | -0.323 | 0.00645 | -0.051 | -50.07
-4.5 | -0.263 | 0.00625 | -0.052 | -41.988
-4 | -0.201 | 0.00616 | -0.053 | -32.698
-3.5 | -0.14 | 0.00607 | -0.054 | -22.973
-3 | -0.077 | 0.00597 | -0.055 | -12.951
-2.5 | -0.015 | 0.00589 | -0.056 | -2.514
-2 | 0.048 | 0.00544 | -0.057 | 8.808
-1.5 | 0.111 | 0.00529 | -0.058 | 20.969
-1 | 0.174 | 0.00519 | -0.059 | 33.525
-0.5 | 0.237 | 0.00536 | -0.06 | 44.149
0 | 0.3 | 0.00537 | -0.06 | 55.821
0.5 | 0.363 | 0.00544 | -0.061 | 66.654
1 | 0.426 | 0.00554 | -0.062 | 76.779
1.5 | 0.488 | 0.0057 | -0.063 | 85.645
2 | 0.551 | 0.00594 | -0.064 | 92.767
2.5 | 0.614 | 0.00629 | -0.065 | 97.614
3 | 0.673 | 0.00659 | -0.066 | 102.103
3.5 | 0.734 | 0.007 | -0.067 | 104.921
4 | 0.794 | 0.00783 | -0.068 | 101.505
4.5 | 0.852 | 0.00738 | -0.068 | 115.394
5 | 0.909 | 0.00715 | -0.069 | 127.069
5.5 | 0.963 | 0.00852 | -0.07 | 113.069
6 | 1.016 | 0.00883 | -0.071 | 114.992
6.5 | 1.065 | 0.00917 | -0.071 | 116.174
7 | 1.112 | 0.00959 | -0.072 | 116.014
7.5 | 1.156 | 0.01002 | -0.073 | 115.385
8 | 1.195 | 0.01051 | -0.073 | 113.778
8.5 | 1.231 | 0.01099 | -0.074 | 112.007
9 | 1.261 | 0.01149 | -0.075 | 109.724
9.5 | 1.282 | 0.01207 | -0.076 | 106.241
10 | 1.295 | 0.01271 | -0.076 | 101.834
10.5 | 1.299 | 0.01339 | -0.077 | 96.976
11 | 1.295 | 0.01413 | -0.078 | 91.597
11.5 | 1.281 | 0.01499 | -0.078 | 85.455
12 | 1.258 | 0.01602 | -0.079 | 78.569
12.5 | 1.226 | 0.01724 | -0.079 | 71.13
13 | 1.183 | 0.01903 | -0.08 | 62.16
13.5 | 1.131 | 0.02101 | -0.08 | 53.799
14 | 1.071 | 0.02319 | -0.08 | 46.169
14.5 | 0.989 | 0.02971 | -0.079 | 33.278
15 | 0.804 | 0.09681 | -0.054 | 8.303
15.5 | 0.726 | 0.10815 | -0.05 | 6.712

## 150. Re 20M Mach 0.25 (2)
BIGFOIL.COM POLAR EXPORT
NACA65-315 a=0.8
NACA65-315 a=0.8 |  |  |  | Cl Max: | 1.8002 | at alpha= | 19.5 | deg
XFOIL ncrit=9 |  |  |  | L/D Max: | 130.055 | at alpha= | 8 | deg
Re: | 20000000 |  |  | Cd Min: | 0.06248 | at alpha= | 20 | deg
Mach: | 0.25 |  |  | Cl=0 at alpha= | -2.4389 | deg
|  |  |  | @ Cl=0.1, Cd= | 0.0046533
|  |  |  | @ Cl=0.4, Cd= | 0.0035747
|  |  |  | @ Cl=0.6, Cd= | 0.0055418
alpha (deg) | Cl | Cd | Cm | Cl/Cd
-20 | -1.548 | 0.04711 | -0.0977 | -32.8593
-19.5 | -1.5347 | 0.04004 | -0.1036 | -38.3292
-19 | -1.5327 | 0.03537 | -0.103 | -43.3333
-18.5 | -1.5244 | 0.03137 | -0.1019 | -48.5942
-18 | -1.5107 | 0.02803 | -0.1002 | -53.8958
-17.5 | -1.5016 | 0.02467 | -0.0978 | -60.8675
-17 | -1.4766 | 0.02243 | -0.0953 | -65.8315
-16.5 | -1.4579 | 0.02003 | -0.0921 | -72.7858
-16 | -1.4356 | 0.01801 | -0.0885 | -79.7113
-15.5 | -1.4119 | 0.01625 | -0.0846 | -86.8862
-15 | -1.3875 | 0.01479 | -0.08 | -93.8134
-14.5 | -1.369 | 0.01352 | -0.0738 | -101.2574
-14 | -1.3421 | 0.0127 | -0.0678 | -105.6772
-13.5 | -1.2975 | 0.0119 | -0.0647 | -109.0336
-13 | -1.2478 | 0.01123 | -0.0623 | -111.1131
-12.5 | -1.1954 | 0.01063 | -0.0604 | -112.4553
-12 | -1.1407 | 0.0101 | -0.059 | -112.9406
-11.5 | -1.0848 | 0.00961 | -0.0578 | -112.8824
-11 | -1.0278 | 0.00918 | -0.0568 | -111.9608
-10.5 | -0.9702 | 0.00875 | -0.0561 | -110.88
-10 | -0.9123 | 0.00833 | -0.0555 | -109.5198
-9.5 | -0.8541 | 0.00793 | -0.0551 | -107.7049
-9 | -0.7953 | 0.00755 | -0.0548 | -105.3377
-8.5 | -0.736 | 0.00723 | -0.0547 | -101.7981
-8 | -0.676 | 0.00695 | -0.0548 | -97.2662
-7.5 | -0.6157 | 0.00672 | -0.055 | -91.622
-7 | -0.5554 | 0.00647 | -0.0553 | -85.8423
-6.5 | -0.4952 | 0.00624 | -0.0557 | -79.359
-6 | -0.4345 | 0.00602 | -0.0562 | -72.1761
-5.5 | -0.3737 | 0.00587 | -0.0568 | -63.6627
-5 | -0.3127 | 0.00568 | -0.0574 | -55.0528
-4.5 | -0.2519 | 0.00552 | -0.0581 | -45.6341
-4 | -0.1907 | 0.00538 | -0.0589 | -35.4461
-3.5 | -0.1296 | 0.00523 | -0.0597 | -24.7801
-3 | -0.0686 | 0.00512 | -0.0606 | -13.3984
-2.5 | -0.0074 | 0.00497 | -0.0614 | -1.4889
-2 | 0.0532 | 0.0048 | -0.0623 | 11.0833
-1.5 | 0.1138 | 0.00461 | -0.0632 | 24.6855
-1 | 0.1743 | 0.0044 | -0.0641 | 39.6136
-0.5 | 0.2344 | 0.00416 | -0.065 | 56.3462
0 | 0.2931 | 0.0036 | -0.0659 | 81.4167
0.5 | 0.3535 | 0.00349 | -0.0668 | 101.2894
1 | 0.4139 | 0.0036 | -0.0676 | 114.9722
1.5 | 0.469 | 0.00418 | -0.0677 | 112.201
2 | 0.5226 | 0.00484 | -0.0674 | 107.9752
2.5 | 0.5769 | 0.00539 | -0.0672 | 107.0315
3 | 0.6332 | 0.00576 | -0.0672 | 109.9306
3.5 | 0.6883 | 0.00618 | -0.067 | 111.3754
4 | 0.7435 | 0.00658 | -0.0667 | 112.9939
4.5 | 0.7994 | 0.00689 | -0.0666 | 116.0232
5 | 0.8556 | 0.00716 | -0.0664 | 119.4972
5.5 | 0.9115 | 0.00744 | -0.0661 | 122.5134
6 | 0.9667 | 0.00772 | -0.0657 | 125.2202
6.5 | 1.021 | 0.00802 | -0.0651 | 127.3067
7 | 1.0743 | 0.00833 | -0.0643 | 128.9676
7.5 | 1.1252 | 0.0087 | -0.0629 | 129.3333
8 | 1.1757 | 0.00904 | -0.0615 | 130.0553
8.5 | 1.2227 | 0.00943 | -0.0593 | 129.6607
9 | 1.2546 | 0.00987 | -0.0541 | 127.1125
9.5 | 1.2907 | 0.01042 | -0.0501 | 123.8676
10 | 1.3288 | 0.011 | -0.0465 | 120.8
10.5 | 1.3664 | 0.01168 | -0.043 | 116.9863
11 | 1.4034 | 0.01245 | -0.0396 | 112.7229
11.5 | 1.4379 | 0.01338 | -0.0359 | 107.4664
12 | 1.4725 | 0.01437 | -0.0324 | 102.4704
12.5 | 1.5078 | 0.01542 | -0.029 | 97.7821
13 | 1.5414 | 0.01662 | -0.0257 | 92.7437
13.5 | 1.5723 | 0.01802 | -0.0222 | 87.2531
14 | 1.5996 | 0.0197 | -0.0185 | 81.198
14.5 | 1.6277 | 0.02146 | -0.0152 | 75.8481
15 | 1.6561 | 0.02324 | -0.012 | 71.2608
15.5 | 1.6819 | 0.02515 | -0.0088 | 66.8748
16 | 1.702 | 0.02787 | -0.0057 | 61.0693
16.5 | 1.7227 | 0.03074 | -0.003 | 56.041
17 | 1.743 | 0.03382 | -0.0006 | 51.5376
17.5 | 1.7634 | 0.03707 | 0.0015 | 47.5695
18 | 1.778 | 0.04095 | 0.0033 | 43.4188
18.5 | 1.7912 | 0.04521 | 0.0048 | 39.6196
19 | 1.7954 | 0.05048 | 0.0058 | 35.5666
19.5 | 1.8002 | 0.05606 | 0.0063 | 32.112
20 | 1.7995 | 0.06248 | 0.0061 | 28.8012

## 151. Re 20M Mach 0.50 (1)
BIGFOIL.COM POLAR EXPORT
NACA65-315 a=0.8
NACA65-315 a=0.8 |  |  |  | Cl Max: | 1.23 | at alpha= | 20 | deg
JavaFoil+Calcfoil stall+Eppler ext transition |  |  |  | L/D Max: | 108.372 | at alpha= | 2.5 | deg
Re: | 20000000 |  |  | Cd Min: | 0.00532 | at alpha= | -0.5 | deg
Mach: | 0.5 |  |  | Cl=0 at alpha= | -2.3803 | deg
|  |  |  | @ Cl=0.1, Cd= | 0.0055711
|  |  |  | @ Cl=0.4, Cd= | 0.0057282
|  |  |  | @ Cl=0.6, Cd= | 0.0064069
alpha (deg) | Cl | Cd | Cm | Cl/Cd
-20 | -0.978 | 0.17866 | -0.017 | -5.475
-19.5 | -0.95 | 0.17643 | -0.018 | -5.384
-19 | -0.921 | 0.17176 | -0.018 | -5.364
-18.5 | -0.896 | 0.15414 | -0.019 | -5.816
-18 | -0.868 | 0.14812 | -0.019 | -5.863
-17.5 | -0.84 | 0.14647 | -0.019 | -5.733
-17 | -0.812 | 0.1431 | -0.019 | -5.671
-16.5 | -0.785 | 0.13164 | -0.02 | -5.96
-16 | -0.758 | 0.12341 | -0.021 | -6.144
-15.5 | -0.731 | 0.11142 | -0.021 | -6.562
-15 | -0.703 | 0.10532 | -0.021 | -6.678
-14.5 | -0.677 | 0.09747 | -0.022 | -6.947
-14 | -0.652 | 0.08898 | -0.024 | -7.324
-13.5 | -0.62 | 0.0935 | -0.022 | -6.626
-13 | -0.595 | 0.08192 | -0.024 | -7.265
-12.5 | -0.591 | 0.05704 | -0.032 | -10.356
-12 | -0.626 | 0.01944 | -0.041 | -32.185
-11.5 | -0.602 | 0.01553 | -0.042 | -38.788
-11 | -0.575 | 0.01342 | -0.044 | -42.861
-10.5 | -0.452 | 0.06827 | -0.023 | -6.62
-10 | -0.429 | 0.05851 | -0.028 | -7.325
-9.5 | -0.474 | 0.01295 | -0.047 | -36.602
-9 | -0.449 | 0.01081 | -0.048 | -41.517
-8.5 | -0.348 | 0.04646 | -0.032 | -7.485
-8 | -0.428 | 0.04964 | -0.027 | -8.619
-7.5 | -0.589 | 0.00894 | -0.052 | -65.846
-7 | -0.571 | 0.00832 | -0.053 | -68.685
-6.5 | -0.531 | 0.00785 | -0.054 | -67.67
-6 | -0.479 | 0.00755 | -0.055 | -63.35
-5.5 | -0.419 | 0.00725 | -0.056 | -57.84
-5 | -0.356 | 0.00694 | -0.057 | -51.358
-4.5 | -0.291 | 0.0067 | -0.058 | -43.417
-4 | -0.224 | 0.00657 | -0.059 | -34.075
-3.5 | -0.155 | 0.00639 | -0.06 | -24.333
-3 | -0.086 | 0.00623 | -0.062 | -13.84
-2.5 | -0.017 | 0.00612 | -0.063 | -2.699
-2 | 0.054 | 0.00565 | -0.064 | 9.478
-1.5 | 0.124 | 0.00553 | -0.065 | 22.436
-1 | 0.194 | 0.00535 | -0.066 | 36.326
-0.5 | 0.265 | 0.00532 | -0.067 | 49.771
0 | 0.335 | 0.0056 | -0.068 | 59.861
0.5 | 0.406 | 0.00574 | -0.069 | 70.648
1 | 0.476 | 0.00581 | -0.07 | 81.86
1.5 | 0.546 | 0.00616 | -0.071 | 88.569
2 | 0.616 | 0.00648 | -0.072 | 95.047
2.5 | 0.685 | 0.00632 | -0.072 | 108.372
3 | 0.748 | 0.00715 | -0.073 | 104.686
3.5 | 0.814 | 0.00773 | -0.074 | 105.211
4 | 0.877 | 0.00865 | -0.075 | 101.432
4.5 | 0.94 | 0.00904 | -0.076 | 103.893
5 | 0.998 | 0.00951 | -0.077 | 104.996
5.5 | 1.052 | 0.00998 | -0.077 | 105.4
6 | 1.099 | 0.01048 | -0.078 | 104.809
6.5 | 1.136 | 0.01111 | -0.079 | 102.216
7 | 1.157 | 0.01197 | -0.08 | 96.725
7.5 | 1.153 | 0.01279 | -0.081 | 90.178
8 | 1.091 | 0.01394 | -0.081 | 78.268
8.5 | 0.73 | 0.01531 | -0.082 | 47.7
9 | 0.634 | 0.05603 | -0.049 | 11.322
9.5 | 0.795 | 0.01603 | -0.084 | 49.57
10 | 0.825 | 0.01755 | -0.084 | 47.039
10.5 | 0.854 | 0.01947 | -0.085 | 43.892
11 | 0.774 | 0.05594 | -0.066 | 13.84
11.5 | 0.919 | 0.01995 | -0.086 | 46.052
12 | 0.948 | 0.02203 | -0.087 | 43.014
12.5 | 0.972 | 0.02525 | -0.087 | 38.505
13 | 0.971 | 0.03608 | -0.084 | 26.902
13.5 | 0.913 | 0.07305 | -0.069 | 12.5
14 | 0.906 | 0.10071 | -0.055 | 8.993
14.5 | 0.944 | 0.09835 | -0.062 | 9.599
15 | 0.959 | 0.11857 | -0.055 | 8.085
15.5 | 0.984 | 0.12933 | -0.055 | 7.607
16 | 1.012 | 0.13496 | -0.057 | 7.501
16.5 | 1.041 | 0.13955 | -0.059 | 7.462
17 | 1.065 | 0.15592 | -0.058 | 6.828
17.5 | 1.093 | 0.1571 | -0.06 | 6.956
18 | 1.122 | 0.16282 | -0.062 | 6.891
18.5 | 1.151 | 0.1683 | -0.063 | 6.837
19 | 1.173 | 0.18525 | -0.062 | 6.334
19.5 | 1.201 | 0.19936 | -0.064 | 6.026
20 | 1.23 | 0.19843 | -0.065 | 6.198

## 152. Re 20M Mach 0.50 (2)
BIGFOIL.COM POLAR EXPORT
NACA65-315 a=0.8
NACA65-315 a=0.8 |  |  |  | Cl Max: | 1.3469 | at alpha= | 10 | deg
XFOIL ncrit=9 |  |  |  | L/D Max: | 145.668 | at alpha= | 1.5 | deg
Re: | 20000000 |  |  | Cd Min: | 0.12332 | at alpha= | 15 | deg
Mach: | 0.5 |  |  | Cl=0 at alpha= | -2.4543 | deg
|  |  |  | @ Cl=0.1, Cd= | 0.0048638
|  |  |  | @ Cl=0.4, Cd= | 0.003453
|  |  |  | @ Cl=0.6, Cd= | 0.0048142
alpha (deg) | Cl | Cd | Cm | Cl/Cd
-13.5 | -0.5321 | 0.10157 | -0.0721 | -5.2388
-13 | -0.5455 | 0.08985 | -0.08 | -6.0712
-12.5 | -0.5631 | 0.07769 | -0.0883 | -7.248
-12 | -0.5732 | 0.06521 | -0.0967 | -8.7901
-11.5 | -0.5962 | 0.05329 | -0.1059 | -11.1878
-11 | -0.6275 | 0.04347 | -0.1116 | -14.4352
-10 | -0.7005 | 0.0283 | -0.1123 | -24.7527
-9.5 | -0.7359 | 0.02248 | -0.1074 | -32.7358
-9 | -0.7661 | 0.018 | -0.0984 | -42.5611
-8.5 | -0.7837 | 0.01361 | -0.0877 | -57.5827
-8 | -0.7684 | 0.00985 | -0.0795 | -78.0102
-7.5 | -0.7176 | 0.00815 | -0.0743 | -88.0491
-7 | -0.6497 | 0.00739 | -0.0715 | -87.9161
-6.5 | -0.5778 | 0.00695 | -0.0699 | -83.1367
-6 | -0.5055 | 0.0066 | -0.0688 | -76.5909
-5.5 | -0.4335 | 0.00629 | -0.0681 | -68.9189
-4.5 | -0.2897 | 0.00584 | -0.0679 | -49.6062
-4 | -0.2187 | 0.00564 | -0.0681 | -38.7766
-3.5 | -0.1476 | 0.00548 | -0.0686 | -26.9343
-3 | -0.0768 | 0.00531 | -0.0693 | -14.4633
-2.5 | -0.0064 | 0.00518 | -0.0701 | -1.2355
-2 | 0.0637 | 0.005 | -0.0709 | 12.74
-1.5 | 0.133 | 0.00474 | -0.0718 | 28.0591
-1 | 0.2017 | 0.00447 | -0.0728 | 45.123
-0.5 | 0.2702 | 0.00415 | -0.0738 | 65.1084
0 | 0.3368 | 0.00348 | -0.0748 | 96.7816
0.5 | 0.4069 | 0.00345 | -0.0759 | 117.942
1 | 0.4765 | 0.00354 | -0.0768 | 134.6045
1.5 | 0.5448 | 0.00374 | -0.0775 | 145.6684
2 | 0.5977 | 0.00478 | -0.0756 | 125.0418
2.5 | 0.6522 | 0.00559 | -0.0738 | 116.6726
3 | 0.7113 | 0.00612 | -0.0725 | 116.2255
3.5 | 0.767 | 0.00672 | -0.0705 | 114.1369
4 | 0.8215 | 0.00726 | -0.068 | 113.1543
4.5 | 0.8793 | 0.00764 | -0.0658 | 115.0916
5 | 0.9322 | 0.008 | -0.0625 | 116.525
5.5 | 0.9735 | 0.00842 | -0.057 | 115.6176
6 | 1.0195 | 0.00899 | -0.0523 | 113.4038
6.5 | 1.0669 | 0.00961 | -0.048 | 111.0198
7 | 1.1138 | 0.01037 | -0.0435 | 107.406
7.5 | 1.161 | 0.0112 | -0.0389 | 103.6607
8 | 1.2078 | 0.01217 | -0.0343 | 99.244
8.5 | 1.2528 | 0.01332 | -0.0292 | 94.0541
9 | 1.2954 | 0.01471 | -0.0239 | 88.0625
9.5 | 1.3281 | 0.01666 | -0.0175 | 79.7179
10 | 1.3469 | 0.01949 | -0.0102 | 69.1072
10.5 | 1.3348 | 0.02421 | -0.0018 | 55.1342
11 | 1.3134 | 0.03007 | 0.0055 | 43.6781
11.5 | 1.2884 | 0.0371 | 0.0108 | 34.7278
12 | 1.2528 | 0.04593 | 0.0136 | 27.2763
12.5 | 1.2166 | 0.05604 | 0.0134 | 21.7095
13 | 1.18 | 0.06755 | 0.0104 | 17.4685
13.5 | 1.1457 | 0.08026 | 0.0049 | 14.2749
14 | 1.1143 | 0.09413 | -0.0031 | 11.8379
14.5 | 1.0889 | 0.10871 | -0.0125 | 10.0166
15 | 1.0695 | 0.12332 | -0.0224 | 8.6726