## index
index | Re | Mach | Datasource
1 | 50000 | 0 | JavaFoil+Calcfoil stall+Eppler ext transition
2 | 50000 | 0 | XFOIL ncrit=9
3 | 50000 | 0.1 | JavaFoil+Calcfoil stall+Eppler ext transition
4 | 50000 | 0.1 | XFOIL ncrit=9
5 | 50000 | 0.25 | JavaFoil+Calcfoil stall+Eppler ext transition
6 | 50000 | 0.25 | XFOIL ncrit=9
7 | 50000 | 0.5 | JavaFoil+Calcfoil stall+Eppler ext transition
8 | 50000 | 0.5 | XFOIL ncrit=9
9 | 100000 | 0 | JavaFoil+Calcfoil stall+Eppler ext transition
10 | 100000 | 0 | XFOIL ncrit=9
11 | 100000 | 0.1 | JavaFoil+Calcfoil stall+Eppler ext transition
12 | 100000 | 0.1 | XFOIL ncrit=9
13 | 100000 | 0.25 | JavaFoil+Calcfoil stall+Eppler ext transition
14 | 100000 | 0.25 | XFOIL ncrit=9
15 | 100000 | 0.5 | JavaFoil+Calcfoil stall+Eppler ext transition
16 | 100000 | 0.5 | XFOIL ncrit=9
17 | 250000 | 0 | JavaFoil+Calcfoil stall+Eppler ext transition
18 | 250000 | 0 | XFOIL ncrit=9
19 | 250000 | 0.1 | JavaFoil+Calcfoil stall+Eppler ext transition
20 | 250000 | 0.1 | XFOIL ncrit=9
21 | 250000 | 0.25 | JavaFoil+Calcfoil stall+Eppler ext transition
22 | 250000 | 0.25 | XFOIL ncrit=9
23 | 250000 | 0.5 | JavaFoil+Calcfoil stall+Eppler ext transition
24 | 250000 | 0.5 | XFOIL ncrit=9
25 | 500000 | 0 | JavaFoil+Calcfoil stall+Eppler ext transition
26 | 500000 | 0 | XFOIL ncrit=9
27 | 500000 | 0.1 | JavaFoil+Calcfoil stall+Eppler ext transition
28 | 500000 | 0.1 | XFOIL ncrit=9
29 | 500000 | 0.25 | JavaFoil+Calcfoil stall+Eppler ext transition
30 | 500000 | 0.25 | XFOIL ncrit=9
31 | 500000 | 0.5 | JavaFoil+Calcfoil stall+Eppler ext transition
32 | 500000 | 0.5 | XFOIL ncrit=9
33 | 750000 | 0 | JavaFoil+Calcfoil stall+Eppler ext transition
34 | 750000 | 0 | XFOIL ncrit=9
35 | 750000 | 0.1 | JavaFoil+Calcfoil stall+Eppler ext transition
36 | 750000 | 0.1 | XFOIL ncrit=9
37 | 750000 | 0.25 | JavaFoil+Calcfoil stall+Eppler ext transition
38 | 750000 | 0.25 | XFOIL ncrit=9
39 | 750000 | 0.5 | JavaFoil+Calcfoil stall+Eppler ext transition
40 | 750000 | 0.5 | XFOIL ncrit=9
41 | 1000000 | 0 | JavaFoil+Calcfoil stall+Eppler ext transition
42 | 1000000 | 0 | XFOIL ncrit=9
43 | 1000000 | 0.1 | JavaFoil+Calcfoil stall+Eppler ext transition
44 | 1000000 | 0.1 | XFOIL ncrit=9
45 | 1000000 | 0.25 | JavaFoil+Calcfoil stall+Eppler ext transition
46 | 1000000 | 0.25 | XFOIL ncrit=9
47 | 1000000 | 0.5 | JavaFoil+Calcfoil stall+Eppler ext transition
48 | 1000000 | 0.5 | XFOIL ncrit=9
49 | 2000000 | 0 | JavaFoil+Calcfoil stall+Eppler ext transition
50 | 2000000 | 0 | XFOIL ncrit=9
51 | 2000000 | 0.1 | JavaFoil+Calcfoil stall+Eppler ext transition
52 | 2000000 | 0.1 | XFOIL ncrit=9
53 | 2000000 | 0.25 | JavaFoil+Calcfoil stall+Eppler ext transition
54 | 2000000 | 0.25 | XFOIL ncrit=9
55 | 2000000 | 0.5 | JavaFoil+Calcfoil stall+Eppler ext transition
56 | 2000000 | 0.5 | XFOIL ncrit=9
57 | 3000000 | 0 | JavaFoil+Calcfoil stall+Eppler ext transition
58 | 3000000 | 0 | XFOIL ncrit=9
59 | 3000000 | 0.1 | JavaFoil+Calcfoil stall+Eppler ext transition
60 | 3000000 | 0.1 | XFOIL ncrit=9
61 | 3000000 | 0.25 | JavaFoil+Calcfoil stall+Eppler ext transition
62 | 3000000 | 0.25 | XFOIL ncrit=9
63 | 3000000 | 0.5 | JavaFoil+Calcfoil stall+Eppler ext transition
64 | 3000000 | 0.5 | XFOIL ncrit=9
65 | 4000000 | 0 | JavaFoil+Calcfoil stall+Eppler ext transition
66 | 4000000 | 0 | XFOIL ncrit=9
67 | 4000000 | 0.1 | JavaFoil+Calcfoil stall+Eppler ext transition
68 | 4000000 | 0.1 | XFOIL ncrit=9
69 | 4000000 | 0.25 | JavaFoil+Calcfoil stall+Eppler ext transition
70 | 4000000 | 0.25 | XFOIL ncrit=9
71 | 4000000 | 0.5 | JavaFoil+Calcfoil stall+Eppler ext transition
72 | 4000000 | 0.5 | XFOIL ncrit=9
73 | 5000000 | 0 | JavaFoil+Calcfoil stall+Eppler ext transition
74 | 5000000 | 0 | XFOIL ncrit=9
75 | 5000000 | 0.1 | JavaFoil+Calcfoil stall+Eppler ext transition
76 | 5000000 | 0.1 | XFOIL ncrit=9
77 | 5000000 | 0.25 | JavaFoil+Calcfoil stall+Eppler ext transition
78 | 5000000 | 0.25 | XFOIL ncrit=9
79 | 5000000 | 0.5 | JavaFoil+Calcfoil stall+Eppler ext transition
80 | 5000000 | 0.5 | XFOIL ncrit=9
81 | 6000000 | 0 | JavaFoil+Calcfoil stall+Eppler ext transition
82 | 6000000 | 0 | XFOIL ncrit=9
83 | 6000000 | 0.1 | JavaFoil+Calcfoil stall+Eppler ext transition
84 | 6000000 | 0.1 | XFOIL ncrit=9
85 | 6000000 | 0.25 | JavaFoil+Calcfoil stall+Eppler ext transition
86 | 6000000 | 0.25 | XFOIL ncrit=9
87 | 6000000 | 0.5 | JavaFoil+Calcfoil stall+Eppler ext transition
88 | 6000000 | 0.5 | XFOIL ncrit=9
89 | 7000000 | 0 | JavaFoil+Calcfoil stall+Eppler ext transition
90 | 7000000 | 0 | XFOIL ncrit=9
91 | 7000000 | 0.1 | JavaFoil+Calcfoil stall+Eppler ext transition
92 | 7000000 | 0.1 | XFOIL ncrit=9
93 | 7000000 | 0.25 | JavaFoil+Calcfoil stall+Eppler ext transition
94 | 7000000 | 0.25 | XFOIL ncrit=9
95 | 7000000 | 0.5 | JavaFoil+Calcfoil stall+Eppler ext transition
96 | 7000000 | 0.5 | XFOIL ncrit=9
97 | 8000000 | 0 | JavaFoil+Calcfoil stall+Eppler ext transition
98 | 8000000 | 0 | XFOIL ncrit=9
99 | 8000000 | 0.1 | JavaFoil+Calcfoil stall+Eppler ext transition
100 | 8000000 | 0.1 | XFOIL ncrit=9
101 | 8000000 | 0.25 | JavaFoil+Calcfoil stall+Eppler ext transition
102 | 8000000 | 0.25 | XFOIL ncrit=9
103 | 8000000 | 0.5 | JavaFoil+Calcfoil stall+Eppler ext transition
104 | 8000000 | 0.5 | XFOIL ncrit=9
105 | 10000000 | 0 | JavaFoil+Calcfoil stall+Eppler ext transition
106 | 10000000 | 0 | XFOIL ncrit=9
107 | 10000000 | 0.1 | JavaFoil+Calcfoil stall+Eppler ext transition
108 | 10000000 | 0.1 | XFOIL ncrit=9
109 | 10000000 | 0.25 | JavaFoil+Calcfoil stall+Eppler ext transition
110 | 10000000 | 0.25 | XFOIL ncrit=9
111 | 10000000 | 0.5 | JavaFoil+Calcfoil stall+Eppler ext transition
112 | 10000000 | 0.5 | XFOIL ncrit=9
113 | 12000000 | 0 | JavaFoil+Calcfoil stall+Eppler ext transition
114 | 12000000 | 0 | XFOIL ncrit=9
115 | 12000000 | 0.1 | JavaFoil+Calcfoil stall+Eppler ext transition
116 | 12000000 | 0.1 | XFOIL ncrit=9
117 | 12000000 | 0.25 | JavaFoil+Calcfoil stall+Eppler ext transition
118 | 12000000 | 0.25 | XFOIL ncrit=9
119 | 12000000 | 0.5 | JavaFoil+Calcfoil stall+Eppler ext transition
120 | 12000000 | 0.5 | XFOIL ncrit=9
121 | 14000000 | 0 | JavaFoil+Calcfoil stall+Eppler ext transition
122 | 14000000 | 0 | XFOIL ncrit=9
123 | 14000000 | 0.1 | JavaFoil+Calcfoil stall+Eppler ext transition
124 | 14000000 | 0.1 | XFOIL ncrit=9
125 | 14000000 | 0.25 | JavaFoil+Calcfoil stall+Eppler ext transition
126 | 14000000 | 0.25 | XFOIL ncrit=9
127 | 14000000 | 0.5 | JavaFoil+Calcfoil stall+Eppler ext transition
128 | 14000000 | 0.5 | XFOIL ncrit=9
129 | 16000000 | 0 | JavaFoil+Calcfoil stall+Eppler ext transition
130 | 16000000 | 0 | XFOIL ncrit=9
131 | 16000000 | 0.1 | JavaFoil+Calcfoil stall+Eppler ext transition
132 | 16000000 | 0.1 | XFOIL ncrit=9
133 | 16000000 | 0.25 | JavaFoil+Calcfoil stall+Eppler ext transition
134 | 16000000 | 0.25 | XFOIL ncrit=9
135 | 16000000 | 0.5 | JavaFoil+Calcfoil stall+Eppler ext transition
136 | 16000000 | 0.5 | XFOIL ncrit=9
137 | 18000000 | 0 | JavaFoil+Calcfoil stall+Eppler ext transition
138 | 18000000 | 0 | XFOIL ncrit=9
139 | 18000000 | 0.1 | JavaFoil+Calcfoil stall+Eppler ext transition
140 | 18000000 | 0.1 | XFOIL ncrit=9
141 | 18000000 | 0.25 | JavaFoil+Calcfoil stall+Eppler ext transition
142 | 18000000 | 0.25 | XFOIL ncrit=9
143 | 18000000 | 0.5 | JavaFoil+Calcfoil stall+Eppler ext transition
144 | 18000000 | 0.5 | XFOIL ncrit=9
145 | 20000000 | 0 | JavaFoil+Calcfoil stall+Eppler ext transition
146 | 20000000 | 0 | XFOIL ncrit=9
147 | 20000000 | 0.1 | JavaFoil+Calcfoil stall+Eppler ext transition
148 | 20000000 | 0.1 | XFOIL ncrit=9
149 | 20000000 | 0.25 | JavaFoil+Calcfoil stall+Eppler ext transition
150 | 20000000 | 0.25 | XFOIL ncrit=9
151 | 20000000 | 0.5 | JavaFoil+Calcfoil stall+Eppler ext transition
152 | 20000000 | 0.5 | XFOIL ncrit=9

## 1. Re 50k Mach 0.00 (1)
BIGFOIL.COM POLAR EXPORT
NACA67-712 a=0.8
NACA67-712 a=0.8 |  |  |  | Cl Max: | 1.313 | at alpha= | 6 | deg
JavaFoil+Calcfoil stall+Eppler ext transition |  |  |  | L/D Max: | 48.61 | at alpha= | 4.5 | deg
Re: | 50000 |  |  | Cd Min: | 0.01878 | at alpha= | -1.5 | deg
Mach: | 0 |  |  | Cl=0 at alpha= | -5.6087 | deg
|  |  |  | @ Cl=0.1, Cd= | 0.047449
|  |  |  | @ Cl=0.4, Cd= | 0.032483
|  |  |  | @ Cl=0.6, Cd= | 0.019644
alpha (deg) | Cl | Cd | Cm | Cl/Cd
-19 | -0.357 | 0.43529 | -0.032 | -0.821
-18.5 | -0.37 | 0.42638 | -0.032 | -0.868
-18 | -0.381 | 0.39724 | -0.033 | -0.96
-17.5 | -0.392 | 0.35441 | -0.034 | -1.106
-17 | -0.402 | 0.31271 | -0.034 | -1.285
-16.5 | -0.411 | 0.30692 | -0.035 | -1.34
-16 | -0.42 | 0.26649 | -0.036 | -1.574
-15.5 | -0.427 | 0.24815 | -0.037 | -1.719
-15 | -0.432 | 0.24089 | -0.038 | -1.793
-14.5 | -0.436 | 0.21658 | -0.038 | -2.011
-14 | -0.437 | 0.18843 | -0.038 | -2.319
-13.5 | -0.436 | 0.18294 | -0.039 | -2.383
-13 | -0.432 | 0.17165 | -0.04 | -2.518
-12.5 | -0.425 | 0.15511 | -0.04 | -2.742
-12 | -0.415 | 0.13954 | -0.041 | -2.976
-11.5 | -0.402 | 0.13036 | -0.041 | -3.082
-11 | -0.385 | 0.11868 | -0.042 | -3.241
-10.5 | -0.364 | 0.10962 | -0.043 | -3.32
-10 | -0.34 | 0.09967 | -0.043 | -3.407
-9.5 | -0.312 | 0.09205 | -0.044 | -3.385
-9 | -0.28 | 0.08497 | -0.044 | -3.298
-8.5 | -0.246 | 0.07949 | -0.046 | -3.091
-8 | -0.208 | 0.07391 | -0.046 | -2.81
-7.5 | -0.167 | 0.06849 | -0.047 | -2.442
-7 | -0.125 | 0.06306 | -0.048 | -1.981
-6.5 | -0.081 | 0.05916 | -0.05 | -1.371
-6 | -0.036 | 0.05553 | -0.051 | -0.647
-5.5 | 0.01 | 0.05238 | -0.053 | 0.197
-5 | 0.057 | 0.04959 | -0.054 | 1.159
-4.5 | 0.105 | 0.0472 | -0.056 | 2.232
-4 | 0.154 | 0.0452 | -0.058 | 3.402
-3.5 | 0.203 | 0.04332 | -0.059 | 4.675
-3 | 0.252 | 0.04193 | -0.061 | 6.001
-2.5 | 0.301 | 0.04061 | -0.064 | 7.411
-2 | 0.35 | 0.03962 | -0.067 | 8.843
-1.5 | 0.496 | 0.01878 | -0.135 | 26.422
-1 | 0.556 | 0.01886 | -0.136 | 29.498
-0.5 | 0.591 | 0.01965 | -0.131 | 30.079
0 | 0.652 | 0.01961 | -0.132 | 33.232
0.5 | 0.709 | 0.01985 | -0.133 | 35.728
1 | 0.767 | 0.02018 | -0.134 | 37.992
1.5 | 0.824 | 0.02051 | -0.134 | 40.164
2 | 0.881 | 0.02089 | -0.135 | 42.183
2.5 | 0.934 | 0.02155 | -0.141 | 43.334
3 | 0.989 | 0.02196 | -0.142 | 45.038
3.5 | 1.044 | 0.02246 | -0.144 | 46.459
4 | 1.097 | 0.023 | -0.145 | 47.692
4.5 | 1.148 | 0.02362 | -0.145 | 48.61
5 | 1.22 | 0.02794 | -0.149 | 43.666
5.5 | 1.269 | 0.02896 | -0.15 | 43.82
6 | 1.313 | 0.03003 | -0.151 | 43.73
6.5 | 1.118 | 0.05037 | -0.074 | 22.192
7 | 1.147 | 0.05449 | -0.069 | 21.044
7.5 | 1.172 | 0.05899 | -0.063 | 19.865
8 | 1.194 | 0.0641 | -0.06 | 18.627
8.5 | 1.212 | 0.06963 | -0.058 | 17.405
9 | 1.222 | 0.07527 | -0.053 | 16.233
9.5 | 1.224 | 0.08158 | -0.05 | 14.998
10 | 1.219 | 0.08764 | -0.05 | 13.91
10.5 | 1.208 | 0.09712 | -0.049 | 12.44
11 | 1.191 | 0.10605 | -0.046 | 11.231

## 2. Re 50k Mach 0.00 (2)
BIGFOIL.COM POLAR EXPORT
NACA67-712 a=0.8
NACA67-712 a=0.8 |  |  |  | Cl Max: | 1.3374 | at alpha= | 11.5 | deg
XFOIL ncrit=9 |  |  |  | L/D Max: | 25.8098 | at alpha= | 9.5 | deg
Re: | 50000 |  |  | Cd Min: | 0.20587 | at alpha= | 16.5 | deg
Mach: | 0 |  |  | Cl=0 at alpha= | 0.9372 | deg
|  |  |  | @ Cl=0.1, Cd= | 0.040018
|  |  |  | @ Cl=0.4, Cd= | 0.060998
|  |  |  | @ Cl=0.6, Cd= | 0.071279
alpha (deg) | Cl | Cd | Cm | Cl/Cd
-10 | -0.4607 | 0.14792 | -0.0235 | -3.1145
-9.5 | -0.4985 | 0.1471 | -0.0246 | -3.3889
-9 | -0.4786 | 0.13814 | -0.0214 | -3.4646
-8 | -0.4955 | 0.12697 | -0.0175 | -3.9025
-7.5 | -0.5252 | 0.12363 | -0.0151 | -4.2482
-7 | -0.5303 | 0.11742 | -0.0114 | -4.5163
-6.5 | -0.5455 | 0.11179 | -0.0081 | -4.8797
-6 | -0.5633 | 0.10601 | -0.0074 | -5.3136
-5.5 | -0.5662 | 0.0993 | -0.0047 | -5.7019
-5 | -0.567 | 0.09307 | -0.0016 | -6.0922
-4 | -0.1035 | 0.07238 | -0.025 | -1.43
-3.5 | -0.1705 | 0.07068 | -0.0054 | -2.4123
-3 | -0.2911 | 0.0704 | 0.0211 | -4.1349
-2.5 | -0.408 | 0.06818 | 0.0411 | -5.9842
-2 | -0.2903 | 0.0464 | -0.0409 | -6.2565
-1.5 | -0.235 | 0.04292 | -0.041 | -5.4753
-1 | -0.185 | 0.04072 | -0.0403 | -4.5432
0 | -0.0878 | 0.03873 | -0.0377 | -2.267
0.5 | -0.0369 | 0.03834 | -0.0372 | -0.96244
1 | 0.0053 | 0.03636 | -0.034 | 0.14576
1.5 | 0.0454 | 0.03777 | -0.0332 | 1.202
2 | 0.0843 | 0.03932 | -0.0325 | 2.1439
2.5 | 0.1223 | 0.04101 | -0.032 | 2.9822
3 | 0.1593 | 0.04286 | -0.0315 | 3.7168
3.5 | 0.1951 | 0.04486 | -0.0312 | 4.3491
4 | 0.2298 | 0.04706 | -0.0309 | 4.8831
4.5 | 0.2633 | 0.04945 | -0.0307 | 5.3246
5 | 0.2954 | 0.05207 | -0.0306 | 5.6731
5.5 | 0.3525 | 0.05684 | -0.0358 | 6.2016
6 | 0.4143 | 0.06225 | -0.0419 | 6.6554
6.5 | 0.46 | 0.0662 | -0.0454 | 6.9486
7 | 0.5125 | 0.07047 | -0.0496 | 7.2726
7.5 | 0.6271 | 0.07153 | -0.0579 | 8.767
8 | 0.7086 | 0.07191 | -0.0615 | 9.854
8.5 | 0.7833 | 0.0709 | -0.0628 | 11.048
9 | 0.9191 | 0.06023 | -0.0621 | 15.2598
9.5 | 1.0422 | 0.04038 | -0.0461 | 25.8098
10 | 1.0947 | 0.04527 | -0.0435 | 24.1816
10.5 | 1.2824 | 0.05344 | -0.0595 | 23.997
11 | 1.3182 | 0.06068 | -0.0565 | 21.7238
11.5 | 1.3374 | 0.06916 | -0.0526 | 19.3378
12 | 1.3142 | 0.07598 | -0.0437 | 17.2967
12.5 | 1.2938 | 0.08473 | -0.037 | 15.2697
13 | 1.2186 | 0.09125 | -0.0275 | 13.3545
13.5 | 1.1263 | 0.1029 | -0.0241 | 10.9456
14 | 1.0743 | 0.11691 | -0.0269 | 9.1891
14.5 | 0.9196 | 0.16483 | -0.0614 | 5.5791
15 | 0.8828 | 0.18342 | -0.076 | 4.813
15.5 | 0.8934 | 0.19079 | -0.0782 | 4.6826
16 | 0.9033 | 0.19835 | -0.0809 | 4.5541
16.5 | 0.9176 | 0.20587 | -0.0831 | 4.4572

## 3. Re 50k Mach 0.10 (1)
BIGFOIL.COM POLAR EXPORT
NACA67-712 a=0.8
NACA67-712 a=0.8 |  |  |  | Cl Max: | 1.319 | at alpha= | 6 | deg
JavaFoil+Calcfoil stall+Eppler ext transition |  |  |  | L/D Max: | 49.501 | at alpha= | 4.5 | deg
Re: | 50000 |  |  | Cd Min: | 0.01881 | at alpha= | -1.5 | deg
Mach: | 0.1 |  |  | Cl=0 at alpha= | -5.6087 | deg
|  |  |  | @ Cl=0.1, Cd= | 0.047616
|  |  |  | @ Cl=0.4, Cd= | 0.032859
|  |  |  | @ Cl=0.6, Cd= | 0.019696
alpha (deg) | Cl | Cd | Cm | Cl/Cd
-18.5 | -0.328 | 0.44896 | -0.031 | -0.73
-18 | -0.341 | 0.41185 | -0.033 | -0.828
-17.5 | -0.354 | 0.38336 | -0.034 | -0.924
-17 | -0.367 | 0.3422 | -0.034 | -1.071
-16.5 | -0.378 | 0.33204 | -0.034 | -1.14
-16 | -0.389 | 0.28975 | -0.036 | -1.344
-15.5 | -0.399 | 0.27369 | -0.035 | -1.458
-15 | -0.407 | 0.23613 | -0.037 | -1.725
-14.5 | -0.414 | 0.2152 | -0.038 | -1.922
-14 | -0.418 | 0.20851 | -0.039 | -2.004
-13.5 | -0.42 | 0.19196 | -0.039 | -2.186
-13 | -0.418 | 0.16884 | -0.039 | -2.478
-12.5 | -0.414 | 0.15519 | -0.04 | -2.668
-12 | -0.406 | 0.14289 | -0.041 | -2.844
-11.5 | -0.395 | 0.13619 | -0.042 | -2.9
-11 | -0.38 | 0.1201 | -0.042 | -3.16
-10.5 | -0.36 | 0.11395 | -0.043 | -3.162
-10 | -0.337 | 0.10286 | -0.043 | -3.278
-9.5 | -0.31 | 0.09449 | -0.044 | -3.283
-9 | -0.28 | 0.08676 | -0.045 | -3.222
-8.5 | -0.246 | 0.08109 | -0.046 | -3.028
-8 | -0.208 | 0.07351 | -0.046 | -2.827
-7.5 | -0.167 | 0.06823 | -0.047 | -2.455
-7 | -0.125 | 0.06383 | -0.048 | -1.962
-6.5 | -0.081 | 0.05908 | -0.049 | -1.377
-6 | -0.036 | 0.05574 | -0.051 | -0.647
-5.5 | 0.01 | 0.05248 | -0.053 | 0.197
-5 | 0.058 | 0.04983 | -0.055 | 1.159
-4.5 | 0.106 | 0.0473 | -0.056 | 2.238
-4 | 0.155 | 0.04532 | -0.058 | 3.409
-3.5 | 0.204 | 0.04341 | -0.059 | 4.688
-3 | 0.253 | 0.04205 | -0.062 | 6.013
-2.5 | 0.302 | 0.04073 | -0.064 | 7.427
-2 | 0.352 | 0.03967 | -0.067 | 8.873
-1.5 | 0.499 | 0.01881 | -0.136 | 26.519
-1 | 0.559 | 0.01893 | -0.137 | 29.544
-0.5 | 0.594 | 0.0197 | -0.131 | 30.154
0 | 0.655 | 0.01966 | -0.132 | 33.311
0.5 | 0.713 | 0.0199 | -0.133 | 35.809
1 | 0.77 | 0.02026 | -0.134 | 38.02
1.5 | 0.828 | 0.0206 | -0.135 | 40.189
2 | 0.885 | 0.02095 | -0.136 | 42.269
2.5 | 0.938 | 0.02137 | -0.137 | 43.913
3 | 0.994 | 0.02207 | -0.143 | 45.041
3.5 | 1.049 | 0.02259 | -0.144 | 46.438
4 | 1.102 | 0.02313 | -0.145 | 47.652
4.5 | 1.154 | 0.02331 | -0.146 | 49.501
5 | 1.226 | 0.02811 | -0.15 | 43.607
5.5 | 1.275 | 0.02923 | -0.151 | 43.6
6 | 1.319 | 0.03021 | -0.152 | 43.641
6.5 | 1.122 | 0.05064 | -0.074 | 22.162
7 | 1.15 | 0.05482 | -0.069 | 20.984
7.5 | 1.175 | 0.05941 | -0.063 | 19.775
8 | 1.196 | 0.06451 | -0.061 | 18.542
8.5 | 1.213 | 0.06957 | -0.057 | 17.431
9 | 1.221 | 0.07622 | -0.055 | 16.024
9.5 | 1.221 | 0.08262 | -0.052 | 14.772
10 | 1.213 | 0.08953 | -0.049 | 13.549
10.5 | 1.199 | 0.09835 | -0.048 | 12.187
11 | 1.178 | 0.11161 | -0.046 | 10.551

## 4. Re 50k Mach 0.10 (2)
BIGFOIL.COM POLAR EXPORT
NACA67-712 a=0.8
NACA67-712 a=0.8 |  |  |  | Cl Max: | 1.3331 | at alpha= | 11.5 | deg
XFOIL ncrit=9 |  |  |  | L/D Max: | 25.2331 | at alpha= | 9.5 | deg
Re: | 50000 |  |  | Cd Min: | 0.20649 | at alpha= | 16.5 | deg
Mach: | 0.1 |  |  | Cl=0 at alpha= | 0.95255 | deg
|  |  |  | @ Cl=0.1, Cd= | 0.040172
|  |  |  | @ Cl=0.4, Cd= | 0.061145
|  |  |  | @ Cl=0.6, Cd= | 0.071578
alpha (deg) | Cl | Cd | Cm | Cl/Cd
-9.5 | -0.4691 | 0.14324 | -0.0228 | -3.2749
-9 | -0.4813 | 0.13916 | -0.0217 | -3.4586
-8.5 | -0.4795 | 0.13267 | -0.0193 | -3.6142
-8 | -0.4875 | 0.1271 | -0.0172 | -3.8356
-7.5 | -0.5296 | 0.12474 | -0.0153 | -4.2456
-7 | -0.5344 | 0.11844 | -0.0116 | -4.512
-6.5 | -0.5481 | 0.11266 | -0.0085 | -4.8651
-6 | -0.5691 | 0.10701 | -0.0086 | -5.3182
-5.5 | -0.5629 | 0.10005 | -0.0038 | -5.6262
-5 | -0.5674 | 0.09388 | -0.0013 | -6.0439
-4.5 | -0.5714 | 0.08798 | 0.0026 | -6.4947
-4 | -0.1039 | 0.07275 | -0.025 | -1.4282
-3.5 | -0.4519 | 0.07939 | 0.0358 | -5.6922
-2 | -0.2937 | 0.04681 | -0.0409 | -6.2743
-1.5 | -0.2379 | 0.04324 | -0.0411 | -5.5019
-1 | -0.1877 | 0.04097 | -0.0405 | -4.5814
0 | -0.0897 | 0.0389 | -0.0379 | -2.3059
0.5 | -0.0391 | 0.03856 | -0.0373 | -1.014
1 | 0.0041 | 0.03647 | -0.0341 | 0.11242
1.5 | 0.0445 | 0.03789 | -0.0333 | 1.1745
2 | 0.0837 | 0.03944 | -0.0326 | 2.1222
2.5 | 0.1218 | 0.04115 | -0.0321 | 2.9599
3 | 0.1589 | 0.043 | -0.0316 | 3.6953
3.5 | 0.195 | 0.04502 | -0.0312 | 4.3314
4 | 0.2298 | 0.04723 | -0.031 | 4.8656
4.5 | 0.2634 | 0.04964 | -0.0308 | 5.3062
5 | 0.2957 | 0.05228 | -0.0308 | 5.6561
5.5 | 0.3561 | 0.0574 | -0.0364 | 6.2038
6 | 0.4119 | 0.06216 | -0.0416 | 6.6264
6.5 | 0.4591 | 0.06619 | -0.0453 | 6.9361
7 | 0.5241 | 0.07166 | -0.0514 | 7.3137
7.5 | 0.6253 | 0.07155 | -0.0574 | 8.7393
8 | 0.7023 | 0.07214 | -0.0606 | 9.7352
8.5 | 0.8051 | 0.07017 | -0.0642 | 11.4736
9 | 0.947 | 0.05674 | -0.0616 | 16.6902
9.5 | 1.0391 | 0.04118 | -0.0448 | 25.2331
10.5 | 1.283 | 0.05418 | -0.0582 | 23.6803
11 | 1.3113 | 0.06131 | -0.0542 | 21.388
11.5 | 1.3331 | 0.07009 | -0.0509 | 19.0198
12 | 1.3058 | 0.07676 | -0.0418 | 17.0115
12.5 | 1.2805 | 0.08525 | -0.0349 | 15.0205
13 | 1.2046 | 0.09223 | -0.0263 | 13.0608
13.5 | 1.1121 | 0.10486 | -0.0242 | 10.6056
14 | 1.0686 | 0.1187 | -0.0274 | 9.0025
14.5 | 1.005 | 0.14128 | -0.0392 | 7.1135
15 | 0.8838 | 0.1841 | -0.0765 | 4.8007
15.5 | 0.8943 | 0.19147 | -0.0787 | 4.6707
16 | 0.9045 | 0.19905 | -0.0814 | 4.5441
16.5 | 0.9181 | 0.20649 | -0.0839 | 4.4462

## 5. Re 50k Mach 0.25 (1)
BIGFOIL.COM POLAR EXPORT
NACA67-712 a=0.8
NACA67-712 a=0.8 |  |  |  | Cl Max: | 1.304 | at alpha= | 5.5 | deg
JavaFoil+Calcfoil stall+Eppler ext transition |  |  |  | L/D Max: | 48.477 | at alpha= | 4.5 | deg
Re: | 50000 |  |  | Cd Min: | 0.01911 | at alpha= | -1.5 | deg
Mach: | 0.25 |  |  | Cl=0 at alpha= | -5.6146 | deg
|  |  |  | @ Cl=0.1, Cd= | 0.048531
|  |  |  | @ Cl=0.4, Cd= | 0.034745
|  |  |  | @ Cl=0.6, Cd= | 0.019827
alpha (deg) | Cl | Cd | Cm | Cl/Cd
-16.5 | -0.063 | 0.79273 | -0.039 | -0.08
-16 | -0.06 | 0.57328 | -0.038 | -0.105
-15.5 | -0.103 | 0.485 | -0.039 | -0.212
-15 | -0.165 | 0.40394 | -0.039 | -0.409
-14.5 | -0.207 | 0.34649 | -0.038 | -0.598
-14 | -0.242 | 0.35888 | -0.037 | -0.674
-13.5 | -0.271 | 0.27394 | -0.037 | -0.991
-13 | -0.296 | 0.23963 | -0.039 | -1.234
-12.5 | -0.314 | 0.20047 | -0.04 | -1.568
-12 | -0.327 | 0.18705 | -0.041 | -1.75
-11.5 | -0.334 | 0.16015 | -0.041 | -2.086
-11 | -0.334 | 0.14227 | -0.042 | -2.35
-10.5 | -0.328 | 0.12918 | -0.043 | -2.541
-10 | -0.316 | 0.114 | -0.044 | -2.769
-9.5 | -0.297 | 0.10388 | -0.044 | -2.858
-9 | -0.272 | 0.09441 | -0.046 | -2.884
-8.5 | -0.243 | 0.08644 | -0.046 | -2.806
-8 | -0.207 | 0.0778 | -0.048 | -2.665
-7.5 | -0.168 | 0.07129 | -0.048 | -2.36
-7 | -0.127 | 0.06557 | -0.05 | -1.93
-6.5 | -0.083 | 0.06152 | -0.05 | -1.342
-6 | -0.037 | 0.05716 | -0.052 | -0.643
-5.5 | 0.011 | 0.05392 | -0.054 | 0.196
-5 | 0.059 | 0.05074 | -0.056 | 1.164
-4.5 | 0.108 | 0.0481 | -0.057 | 2.254
-4 | 0.158 | 0.04594 | -0.059 | 3.449
-3.5 | 0.209 | 0.04392 | -0.061 | 4.755
-3 | 0.26 | 0.04247 | -0.063 | 6.112
-2.5 | 0.311 | 0.04107 | -0.066 | 7.563
-2 | 0.362 | 0.04005 | -0.069 | 9.027
-1.5 | 0.512 | 0.01911 | -0.139 | 26.808
-1 | 0.575 | 0.01927 | -0.14 | 29.82
-0.5 | 0.61 | 0.02005 | -0.135 | 30.43
0 | 0.673 | 0.02003 | -0.136 | 33.588
0.5 | 0.732 | 0.02037 | -0.137 | 35.952
1 | 0.791 | 0.02068 | -0.138 | 38.261
1.5 | 0.85 | 0.02104 | -0.139 | 40.416
2 | 0.91 | 0.02146 | -0.14 | 42.38
2.5 | 0.964 | 0.02188 | -0.141 | 44.048
3 | 1.02 | 0.02259 | -0.147 | 45.166
3.5 | 1.076 | 0.02316 | -0.148 | 46.474
4 | 1.131 | 0.02376 | -0.149 | 47.594
4.5 | 1.183 | 0.02441 | -0.15 | 48.477
5 | 1.256 | 0.02915 | -0.154 | 43.08
5.5 | 1.304 | 0.03031 | -0.155 | 43.034
6 | 1.115 | 0.04816 | -0.081 | 23.16
6.5 | 1.144 | 0.05188 | -0.074 | 22.043
7 | 1.168 | 0.05631 | -0.067 | 20.747
7.5 | 1.188 | 0.06123 | -0.062 | 19.41
8 | 1.203 | 0.06651 | -0.06 | 18.089
8.5 | 1.211 | 0.0735 | -0.056 | 16.469
9 | 1.206 | 0.11872 | -0.058 | 10.161
9.5 | 1.186 | 0.0915 | -0.049 | 12.967
10 | 1.156 | 0.09992 | -0.048 | 11.567
10.5 | 1.113 | 0.11215 | -0.046 | 9.927

## 6. Re 50k Mach 0.25 (2)
BIGFOIL.COM POLAR EXPORT
NACA67-712 a=0.8
NACA67-712 a=0.8 |  |  |  | Cl Max: | 1.2833 | at alpha= | 10.5 | deg
XFOIL ncrit=9 |  |  |  | L/D Max: | 23.8845 | at alpha= | 10 | deg
Re: | 50000 |  |  | Cd Min: | 0.19526 | at alpha= | 15.5 | deg
Mach: | 0.25 |  |  | Cl=0 at alpha= | 1.0309 | deg
|  |  |  | @ Cl=0.1, Cd= | 0.041022
|  |  |  | @ Cl=0.4, Cd= | 0.062002
|  |  |  | @ Cl=0.6, Cd= | 0.072642
alpha (deg) | Cl | Cd | Cm | Cl/Cd
-9.5 | -0.4592 | 0.14584 | -0.0226 | -3.1487
-9 | -0.4652 | 0.14038 | -0.0213 | -3.3139
-8.5 | -0.4954 | 0.13821 | -0.0208 | -3.5844
-8 | -0.4916 | 0.13132 | -0.0181 | -3.7435
-7.5 | -0.4926 | 0.125 | -0.0153 | -3.9408
-7 | -0.5035 | 0.11956 | -0.0123 | -4.2113
-6.5 | -0.5229 | 0.11462 | -0.0084 | -4.562
-6 | -0.5478 | 0.10977 | -0.0051 | -4.9904
-5.5 | -0.5545 | 0.10338 | -0.0017 | -5.3637
-5 | -0.5635 | 0.0976 | 0.0019 | -5.7736
-4.5 | -0.5674 | 0.09171 | 0.0082 | -6.1869
-4 | -0.1063 | 0.07476 | -0.0253 | -1.4219
-3 | -0.2981 | 0.07271 | 0.0213 | -4.0998
-2.5 | -0.3916 | 0.05636 | -0.0347 | -6.9482
-2 | -0.3117 | 0.04917 | -0.0409 | -6.3392
-1.5 | -0.2542 | 0.04501 | -0.0416 | -5.6476
-1 | -0.2026 | 0.04237 | -0.0412 | -4.7817
-0.5 | -0.1504 | 0.04073 | -0.0403 | -3.6926
0 | -0.1009 | 0.03993 | -0.0387 | -2.5269
0.5 | -0.0497 | 0.03959 | -0.0378 | -1.2554
1 | -0.0026 | 0.03705 | -0.0348 | -0.070175
1.5 | 0.0395 | 0.03851 | -0.0338 | 1.0257
2 | 0.0799 | 0.04012 | -0.0332 | 1.9915
2.5 | 0.1191 | 0.04188 | -0.0326 | 2.8438
3 | 0.1572 | 0.0438 | -0.0321 | 3.589
3.5 | 0.1941 | 0.0459 | -0.0318 | 4.2288
4 | 0.2298 | 0.04819 | -0.0315 | 4.7686
4.5 | 0.2641 | 0.0507 | -0.0314 | 5.2091
5 | 0.2995 | 0.05358 | -0.0319 | 5.5898
5.5 | 0.3666 | 0.05909 | -0.0388 | 6.2041
6 | 0.4274 | 0.06439 | -0.0445 | 6.6377
6.5 | 0.4715 | 0.06819 | -0.0474 | 6.9145
7 | 0.5457 | 0.07298 | -0.0539 | 7.4774
7.5 | 0.6518 | 0.07232 | -0.0594 | 9.0127
8 | 0.7291 | 0.07272 | -0.062 | 10.0261
8.5 | 0.8222 | 0.07043 | -0.0634 | 11.674
9 | 0.9869 | 0.05138 | -0.0561 | 19.2079
9.5 | 1.0376 | 0.04479 | -0.0401 | 23.1659
10 | 1.1787 | 0.04935 | -0.0464 | 23.8845
10.5 | 1.2833 | 0.05821 | -0.0517 | 22.046
11 | 1.274 | 0.0646 | -0.0436 | 19.7214
11.5 | 1.2554 | 0.07218 | -0.0363 | 17.3926
12 | 1.2184 | 0.08025 | -0.0294 | 15.1826
12.5 | 1.1678 | 0.08961 | -0.0246 | 13.032
13 | 1.1152 | 0.10089 | -0.0235 | 11.0536
13.5 | 1.0743 | 0.11384 | -0.0259 | 9.4369
14 | 0.9805 | 0.13853 | -0.0419 | 7.0779
14.5 | 0.8939 | 0.18004 | -0.0751 | 4.965
15 | 0.8906 | 0.1878 | -0.0791 | 4.7423
15.5 | 0.901 | 0.19526 | -0.0818 | 4.6144

## 7. Re 50k Mach 0.50 (1)
BIGFOIL.COM POLAR EXPORT
NACA67-712 a=0.8
NACA67-712 a=0.8 |  |  |  | Cl Max: | 1.38 | at alpha= | 5 | deg
JavaFoil+Calcfoil stall+Eppler ext transition |  |  |  | L/D Max: | 46.983 | at alpha= | 4 | deg
Re: | 50000 |  |  | Cd Min: | 0.02078 | at alpha= | -1 | deg
Mach: | 0.5 |  |  | Cl=0 at alpha= | -5.6146 | deg
|  |  |  | @ Cl=0.1, Cd= | 0.05347
|  |  |  | @ Cl=0.4, Cd= | 0.041972
|  |  |  | @ Cl=0.6, Cd= | 0.025517
alpha (deg) | Cl | Cd | Cm | Cl/Cd
-20 | -0.789 | 0.42001 | -0.062 | -1.88
-19.5 | -0.763 | 0.38936 | -0.063 | -1.959
-19 | -0.736 | 0.38387 | -0.063 | -1.917
-18.5 | -0.709 | 0.37847 | -0.064 | -1.873
-18 | -0.68 | 0.37597 | -0.061 | -1.809
-17.5 | -0.653 | 0.37288 | -0.061 | -1.751
-17 | -0.626 | 0.37015 | -0.061 | -1.69
-16.5 | -0.598 | 0.36396 | -0.062 | -1.644
-16 | -0.571 | 0.35943 | -0.062 | -1.589
-15.5 | -0.544 | 0.33748 | -0.063 | -1.612
-15 | -0.517 | 0.32338 | -0.063 | -1.598
-14.5 | -0.49 | 0.3212 | -0.064 | -1.524
-14 | -0.461 | 0.31055 | -0.059 | -1.484
-13.5 | -0.434 | 0.30701 | -0.06 | -1.413
-13 | -0.406 | 0.29085 | -0.06 | -1.397
-12.5 | -0.379 | 0.29989 | -0.061 | -1.264
-12 | -0.352 | 0.28412 | -0.061 | -1.237
-11.5 | -0.324 | 0.25973 | -0.062 | -1.248
-11 | -0.297 | 0.24325 | -0.063 | -1.22
-10.5 | -0.269 | 0.23129 | -0.057 | -1.162
-10 | -0.241 | 0.22659 | -0.058 | -1.065
-9.5 | -0.214 | 0.22259 | -0.058 | -0.96
-9 | -0.186 | 0.21914 | -0.059 | -0.85
-8.5 | -0.159 | 0.21583 | -0.059 | -0.736
-8 | -0.131 | 0.1839 | -0.052 | -0.713
-7.5 | -0.104 | 0.18099 | -0.052 | -0.573
-7 | -0.076 | 0.14921 | -0.054 | -0.511
-6.5 | -0.074 | 0.088 | -0.053 | -0.841
-6 | -0.037 | 0.06925 | -0.054 | -0.533
-5.5 | 0.011 | 0.0619 | -0.055 | 0.18
-5 | 0.064 | 0.05633 | -0.058 | 1.13
-4.5 | 0.119 | 0.05196 | -0.061 | 2.282
-4 | 0.175 | 0.04881 | -0.064 | 3.58
-3.5 | 0.232 | 0.04632 | -0.066 | 5.001
-3 | 0.289 | 0.04469 | -0.068 | 6.463
-2.5 | 0.346 | 0.04308 | -0.071 | 8.034
-2 | 0.403 | 0.04191 | -0.075 | 9.624
-1.5 | 0.463 | 0.04097 | -0.08 | 11.296
-1 | 0.642 | 0.02078 | -0.157 | 30.904
-0.5 | 0.681 | 0.02173 | -0.15 | 31.354
0 | 0.751 | 0.02188 | -0.151 | 34.313
0.5 | 0.817 | 0.02225 | -0.152 | 36.708
1 | 0.883 | 0.02271 | -0.153 | 38.887
1.5 | 0.949 | 0.02317 | -0.154 | 40.956
2 | 1.015 | 0.02377 | -0.155 | 42.707
2.5 | 1.073 | 0.02435 | -0.157 | 44.074
3 | 1.136 | 0.02505 | -0.158 | 45.337
3.5 | 1.197 | 0.02582 | -0.159 | 46.356
4 | 1.255 | 0.02671 | -0.16 | 46.983
4.5 | 1.331 | 0.03298 | -0.164 | 40.353
5 | 1.38 | 0.03462 | -0.165 | 39.858
5.5 | 1.176 | 0.04948 | -0.083 | 23.77
6 | 1.191 | 0.05442 | -0.075 | 21.879
6.5 | 1.182 | 0.06169 | -0.066 | 19.168
7 | 1.125 | 0.07136 | -0.058 | 15.759
7.5 | 0.708 | 0.16237 | -0.051 | 4.358
8 | 0.734 | 0.17707 | -0.062 | 4.147
8.5 | 0.761 | 0.20197 | -0.063 | 3.765
9 | 0.787 | 0.20036 | -0.063 | 3.926
9.5 | 0.814 | 0.22212 | -0.075 | 3.664
10 | 0.84 | 0.22726 | -0.075 | 3.696

## 8. Re 50k Mach 0.50 (2)
BIGFOIL.COM POLAR EXPORT
NACA67-712 a=0.8
NACA67-712 a=0.8 |  |  |  | Cl Max: | 1.1552 | at alpha= | 10 | deg
XFOIL ncrit=9 |  |  |  | L/D Max: | 20.6618 | at alpha= | 9 | deg
Re: | 50000 |  |  | Cd Min: | 0.26936 | at alpha= | -20 | deg
Mach: | 0.5 |  |  | Cl=0 at alpha= | 1.3616 | deg
|  |  |  | @ Cl=0.1, Cd= | 0.044772
|  |  |  | @ Cl=0.4, Cd= | 0.065894
|  |  |  | @ Cl=0.6, Cd= | 0.073785
alpha (deg) | Cl | Cd | Cm | Cl/Cd
-20 | -0.5397 | 0.26936 | -0.0291 | -2.0036
-19.5 | -0.5351 | 0.26589 | -0.0296 | -2.0125
-19 | -0.5356 | 0.26613 | -0.0308 | -2.0126
-18.5 | -0.5306 | 0.26095 | -0.0311 | -2.0333
-18 | -0.5155 | 0.24957 | -0.0299 | -2.0656
-17.5 | -0.5082 | 0.24412 | -0.0298 | -2.0818
-17 | -0.5061 | 0.24141 | -0.0305 | -2.0964
-16.5 | -0.5145 | 0.24405 | -0.032 | -2.1082
-16 | -0.4914 | 0.22878 | -0.0302 | -2.1479
-15.5 | -0.4841 | 0.22303 | -0.0299 | -2.1706
-15 | -0.4842 | 0.22022 | -0.0306 | -2.1987
-14.5 | -0.4855 | 0.2169 | -0.0311 | -2.2384
-14 | -0.4682 | 0.20668 | -0.0295 | -2.2653
-13.5 | -0.4716 | 0.20421 | -0.0301 | -2.3094
-13 | -0.462 | 0.19635 | -0.0292 | -2.3529
-12.5 | -0.4577 | 0.191 | -0.0286 | -2.3963
-12 | -0.4685 | 0.18897 | -0.0293 | -2.4792
-11.5 | -0.4503 | 0.17937 | -0.0274 | -2.5105
-11 | -0.4727 | 0.17958 | -0.0282 | -2.6323
-10.5 | -0.4482 | 0.16847 | -0.0258 | -2.6604
-10 | -0.4479 | 0.16268 | -0.0249 | -2.7533
-9.5 | -0.4723 | 0.16158 | -0.0249 | -2.923
-9 | -0.4631 | 0.15387 | -0.0228 | -3.0097
-8.5 | -0.4583 | 0.14694 | -0.0207 | -3.119
-8 | -0.4591 | 0.14088 | -0.0187 | -3.2588
-7.5 | -0.4677 | 0.13574 | -0.0165 | -3.4456
-7 | -0.4879 | 0.13164 | -0.0139 | -3.7063
-6.5 | -0.476 | 0.12398 | -0.0101 | -3.8393
-6 | -0.4842 | 0.11854 | -0.0058 | -4.0847
-5.5 | -0.5125 | 0.11461 | 0.0002 | -4.4717
-5 | -0.4932 | 0.10706 | 0.0059 | -4.6068
-4.5 | -0.5064 | 0.10247 | 0.0151 | -4.9419
-4 | -0.1167 | 0.08352 | -0.0267 | -1.3973
-3 | -0.334 | 0.08135 | 0.023 | -4.1057
-2.5 | -0.4738 | 0.0783 | 0.0393 | -6.0511
-2 | -0.4064 | 0.05975 | -0.0339 | -6.8017
-1.5 | -0.3367 | 0.05335 | -0.0397 | -6.3112
-1 | -0.2727 | 0.04896 | -0.0421 | -5.5699
-0.5 | -0.21 | 0.04602 | -0.0429 | -4.5632
0 | -0.1495 | 0.04441 | -0.0426 | -3.3664
0.5 | -0.0931 | 0.04358 | -0.041 | -2.1363
1 | -0.0358 | 0.04354 | -0.0399 | -0.82223
1.5 | 0.0137 | 0.04119 | -0.037 | 0.33261
2 | 0.0616 | 0.04303 | -0.0355 | 1.4316
2.5 | 0.1059 | 0.04504 | -0.0348 | 2.3512
3 | 0.1485 | 0.04725 | -0.0343 | 3.1429
3.5 | 0.1896 | 0.04967 | -0.034 | 3.8172
4 | 0.229 | 0.05232 | -0.0338 | 4.3769
4.5 | 0.2802 | 0.05632 | -0.0364 | 4.9751
5 | 0.3459 | 0.06142 | -0.0424 | 5.6317
5.5 | 0.4118 | 0.06687 | -0.0481 | 6.1582
6 | 0.4673 | 0.07108 | -0.0518 | 6.5743
6.5 | 0.5748 | 0.0731 | -0.0586 | 7.8632
7 | 0.6539 | 0.07525 | -0.0619 | 8.6897
7.5 | 0.711 | 0.07674 | -0.0621 | 9.2651
8 | 0.7906 | 0.07702 | -0.0625 | 10.2649
8.5 | 0.9239 | 0.06765 | -0.0565 | 13.6571
9 | 1.0583 | 0.05122 | -0.0352 | 20.6619
9.5 | 1.1115 | 0.05636 | -0.0312 | 19.7214
10 | 1.1552 | 0.06374 | -0.0285 | 18.1236
10.5 | 1.133 | 0.07283 | -0.0246 | 15.5568
11 | 1.1127 | 0.08306 | -0.0229 | 13.3963
11.5 | 1.0631 | 0.09588 | -0.0249 | 11.0878
12 | 1.0182 | 0.11084 | -0.0311 | 9.1862
14 | 0.9451 | 0.1721 | -0.0675 | 5.4916
14.5 | 0.9503 | 0.18532 | -0.0749 | 5.1279
15 | 0.9353 | 0.20388 | -0.0912 | 4.5875

## 9. Re 100k Mach 0.00 (1)
BIGFOIL.COM POLAR EXPORT
NACA67-712 a=0.8
NACA67-712 a=0.8 |  |  |  | Cl Max: | 1.392 | at alpha= | 7 | deg
JavaFoil+Calcfoil stall+Eppler ext transition |  |  |  | L/D Max: | 67.608 | at alpha= | 4.5 | deg
Re: | 100000 |  |  | Cd Min: | 0.01421 | at alpha= | 0 | deg
Mach: | 0 |  |  | Cl=0 at alpha= | -5.6087 | deg
|  |  |  | @ Cl=0.1, Cd= | 0.042504
|  |  |  | @ Cl=0.4, Cd= | 0.020189
|  |  |  | @ Cl=0.6, Cd= | 0.014271
alpha (deg) | Cl | Cd | Cm | Cl/Cd
-19 | -0.357 | 0.35452 | -0.033 | -1.008
-18.5 | -0.37 | 0.33187 | -0.033 | -1.115
-18 | -0.381 | 0.3042 | -0.033 | -1.253
-17.5 | -0.392 | 0.28581 | -0.036 | -1.372
-17 | -0.402 | 0.25923 | -0.035 | -1.551
-16.5 | -0.411 | 0.25129 | -0.036 | -1.637
-16 | -0.42 | 0.21681 | -0.037 | -1.935
-15.5 | -0.427 | 0.20052 | -0.038 | -2.127
-15 | -0.432 | 0.19519 | -0.038 | -2.213
-14.5 | -0.436 | 0.17128 | -0.038 | -2.543
-14 | -0.437 | 0.15767 | -0.039 | -2.771
-13.5 | -0.436 | 0.15283 | -0.039 | -2.853
-13 | -0.432 | 0.14388 | -0.04 | -3.004
-12.5 | -0.425 | 0.12959 | -0.041 | -3.282
-12 | -0.415 | 0.11808 | -0.041 | -3.517
-11.5 | -0.402 | 0.11066 | -0.042 | -3.631
-11 | -0.385 | 0.10137 | -0.042 | -3.795
-10.5 | -0.364 | 0.09488 | -0.043 | -3.837
-10 | -0.34 | 0.08681 | -0.044 | -3.912
-9.5 | -0.312 | 0.08035 | -0.045 | -3.878
-9 | -0.28 | 0.07478 | -0.045 | -3.747
-8.5 | -0.246 | 0.06961 | -0.046 | -3.53
-8 | -0.208 | 0.06485 | -0.047 | -3.203
-7.5 | -0.167 | 0.06041 | -0.048 | -2.768
-7 | -0.125 | 0.05639 | -0.049 | -2.216
-6.5 | -0.081 | 0.05274 | -0.05 | -1.538
-6 | -0.036 | 0.04991 | -0.052 | -0.721
-5.5 | 0.01 | 0.04675 | -0.054 | 0.221
-5 | 0.058 | 0.04455 | -0.056 | 1.291
-4.5 | 0.105 | 0.04226 | -0.057 | 2.494
-4 | 0.154 | 0.04045 | -0.058 | 3.803
-3.5 | 0.203 | 0.03884 | -0.06 | 5.217
-3 | 0.252 | 0.03745 | -0.063 | 6.723
-2.5 | 0.301 | 0.0362 | -0.066 | 8.322
-2 | 0.434 | 0.01469 | -0.134 | 29.559
-1.5 | 0.496 | 0.01466 | -0.135 | 33.839
-1 | 0.557 | 0.01471 | -0.136 | 37.837
-0.5 | 0.592 | 0.01428 | -0.131 | 41.458
0 | 0.653 | 0.01421 | -0.132 | 45.941
0.5 | 0.711 | 0.01464 | -0.138 | 48.54
1 | 0.768 | 0.01487 | -0.139 | 51.641
1.5 | 0.825 | 0.01509 | -0.14 | 54.721
2 | 0.883 | 0.01508 | -0.141 | 58.541
2.5 | 0.936 | 0.01535 | -0.142 | 60.988
3 | 0.992 | 0.01565 | -0.143 | 63.352
3.5 | 1.046 | 0.01618 | -0.144 | 64.679
4 | 1.1 | 0.01655 | -0.145 | 66.46
4.5 | 1.152 | 0.01703 | -0.146 | 67.608
5 | 1.222 | 0.024 | -0.15 | 50.91
5.5 | 1.271 | 0.02498 | -0.151 | 50.864
6 | 1.315 | 0.02592 | -0.152 | 50.724
6.5 | 1.356 | 0.02698 | -0.152 | 50.241
7 | 1.392 | 0.02794 | -0.153 | 49.83
7.5 | 1.174 | 0.05402 | -0.071 | 21.737
8 | 1.195 | 0.05798 | -0.065 | 20.607
8.5 | 1.213 | 0.06264 | -0.061 | 19.358
9 | 1.222 | 0.06775 | -0.056 | 18.042
9.5 | 1.224 | 0.07396 | -0.053 | 16.549
10 | 1.219 | 0.07849 | -0.054 | 15.536
10.5 | 1.208 | 0.0855 | -0.05 | 14.132
11 | 1.191 | 0.09351 | -0.048 | 12.738
11.5 | 1.169 | 0.10063 | -0.048 | 11.613
12 | 1.141 | 0.10852 | -0.048 | 10.515

## 10. Re 100k Mach 0.00 (2)
BIGFOIL.COM POLAR EXPORT
NACA67-712 a=0.8
NACA67-712 a=0.8 |  |  |  | Cl Max: | 1.3578 | at alpha= | 12 | deg
XFOIL ncrit=9 |  |  |  | L/D Max: | 35.9898 | at alpha= | 8.5 | deg
Re: | 100000 |  |  | Cd Min: | 0.20273 | at alpha= | 17 | deg
Mach: | 0 |  |  | Cl=0 at alpha= | 0.4323 | deg
|  |  |  | @ Cl=0.1, Cd= | 0.037473
|  |  |  | @ Cl=0.4, Cd= | 0.046329
|  |  |  | @ Cl=0.6, Cd= | 0.047814
alpha (deg) | Cl | Cd | Cm | Cl/Cd
-11 | -0.4767 | 0.15741 | -0.0268 | -3.0284
-10.5 | -0.4965 | 0.15436 | -0.0289 | -3.2165
-10 | -0.4701 | 0.1427 | -0.024 | -3.2943
-9.5 | -0.4691 | 0.13718 | -0.0224 | -3.4196
-9 | -0.4785 | 0.13222 | -0.0222 | -3.619
-8.5 | -0.5086 | 0.12874 | -0.0239 | -3.9506
-8 | -0.5463 | 0.12519 | -0.0237 | -4.3638
-7.5 | -0.5307 | 0.11562 | -0.0195 | -4.59
-7 | -0.5434 | 0.11045 | -0.0158 | -4.9199
-6.5 | -0.5601 | 0.10426 | -0.0162 | -5.3721
-6 | -0.5686 | 0.09646 | -0.0306 | -5.8947
-5.5 | -0.5617 | 0.08765 | -0.0245 | -6.4084
-4.5 | -0.5232 | 0.07343 | -0.0279 | -7.1252
-4 | -0.4927 | 0.06661 | -0.0305 | -7.3968
-3.5 | -0.4534 | 0.0604 | -0.0341 | -7.5066
-3 | -0.4172 | 0.0556 | -0.0349 | -7.5036
-1 | -0.1687 | 0.03712 | -0.0413 | -4.5447
0 | -0.053 | 0.03684 | -0.0436 | -1.4387
0.5 | 0.0083 | 0.03789 | -0.0457 | 0.21906
1 | 0.0602 | 0.03603 | -0.0456 | 1.6708
1.5 | 0.1137 | 0.03797 | -0.0472 | 2.9945
2 | 0.1657 | 0.03993 | -0.0488 | 4.1498
2.5 | 0.2183 | 0.04195 | -0.0505 | 5.2038
3 | 0.2747 | 0.04417 | -0.0529 | 6.2192
3.5 | 0.3347 | 0.04665 | -0.0558 | 7.1747
4 | 0.4222 | 0.04622 | -0.0605 | 9.1346
4.5 | 0.4845 | 0.04683 | -0.0623 | 10.3459
5 | 0.5582 | 0.04752 | -0.0658 | 11.7466
5.5 | 0.608 | 0.04787 | -0.0657 | 12.7011
6 | 0.6824 | 0.04781 | -0.0687 | 14.2732
6.5 | 0.7381 | 0.04744 | -0.0687 | 15.5586
7 | 0.8266 | 0.045 | -0.0716 | 18.3689
7.5 | 0.9182 | 0.03952 | -0.0721 | 23.2338
8.5 | 1.0563 | 0.02935 | -0.0653 | 35.9898
9 | 1.0611 | 0.03161 | -0.0556 | 33.5685
9.5 | 1.0674 | 0.03572 | -0.0496 | 29.8824
10 | 1.1021 | 0.03864 | -0.047 | 28.5223
10.5 | 1.1826 | 0.04191 | -0.0497 | 28.2176
11 | 1.2743 | 0.04745 | -0.0544 | 26.8556
11.5 | 1.3208 | 0.05298 | -0.0538 | 24.9302
12 | 1.3578 | 0.06386 | -0.0528 | 21.2621
12.5 | 1.3315 | 0.06984 | -0.0435 | 19.065
13 | 1.2976 | 0.07622 | -0.0351 | 17.0244
13.5 | 1.2654 | 0.08508 | -0.0293 | 14.8731
14 | 1.2144 | 0.0921 | -0.0235 | 13.1857
14.5 | 1.1088 | 0.10845 | -0.0241 | 10.2241
15 | 1.0662 | 0.12306 | -0.0293 | 8.6641
15.5 | 0.9438 | 0.17633 | -0.0639 | 5.3525
16 | 0.9328 | 0.18689 | -0.0709 | 4.9912
16.5 | 0.9678 | 0.1949 | -0.0687 | 4.9656
17 | 0.9545 | 0.20273 | -0.077 | 4.7082

## 11. Re 100k Mach 0.10 (1)
BIGFOIL.COM POLAR EXPORT
NACA67-712 a=0.8
NACA67-712 a=0.8 |  |  |  | Cl Max: | 1.397 | at alpha= | 7 | deg
JavaFoil+Calcfoil stall+Eppler ext transition |  |  |  | L/D Max: | 67.575 | at alpha= | 4.5 | deg
Re: | 100000 |  |  | Cd Min: | 0.01425 | at alpha= | 0 | deg
Mach: | 0.1 |  |  | Cl=0 at alpha= | -5.6087 | deg
|  |  |  | @ Cl=0.1, Cd= | 0.042755
|  |  |  | @ Cl=0.4, Cd= | 0.020616
|  |  |  | @ Cl=0.6, Cd= | 0.014314
alpha (deg) | Cl | Cd | Cm | Cl/Cd
-18.5 | -0.328 | 0.37627 | -0.033 | -0.872
-18 | -0.341 | 0.33162 | -0.034 | -1.029
-17.5 | -0.354 | 0.30066 | -0.034 | -1.178
-17 | -0.367 | 0.28013 | -0.036 | -1.309
-16.5 | -0.378 | 0.25532 | -0.035 | -1.482
-16 | -0.389 | 0.22874 | -0.037 | -1.702
-15.5 | -0.399 | 0.22488 | -0.037 | -1.775
-15 | -0.407 | 0.20327 | -0.038 | -2.004
-14.5 | -0.414 | 0.19061 | -0.039 | -2.171
-14 | -0.418 | 0.17282 | -0.039 | -2.419
-13.5 | -0.42 | 0.1608 | -0.04 | -2.61
-13 | -0.419 | 0.15058 | -0.04 | -2.779
-12.5 | -0.414 | 0.13447 | -0.041 | -3.08
-12 | -0.406 | 0.12097 | -0.041 | -3.359
-11.5 | -0.395 | 0.11504 | -0.042 | -3.433
-11 | -0.38 | 0.10399 | -0.043 | -3.65
-10.5 | -0.36 | 0.09463 | -0.043 | -3.808
-10 | -0.337 | 0.08788 | -0.044 | -3.837
-9.5 | -0.31 | 0.08222 | -0.045 | -3.773
-9 | -0.28 | 0.07618 | -0.045 | -3.67
-8.5 | -0.246 | 0.07076 | -0.047 | -3.47
-8 | -0.208 | 0.06478 | -0.047 | -3.208
-7.5 | -0.168 | 0.06109 | -0.048 | -2.742
-7 | -0.125 | 0.05644 | -0.049 | -2.219
-6.5 | -0.081 | 0.05316 | -0.051 | -1.531
-6 | -0.036 | 0.04982 | -0.051 | -0.724
-5.5 | 0.01 | 0.04716 | -0.054 | 0.22
-5 | 0.058 | 0.04447 | -0.055 | 1.299
-4.5 | 0.106 | 0.04251 | -0.057 | 2.491
-4 | 0.155 | 0.04054 | -0.058 | 3.812
-3.5 | 0.204 | 0.03892 | -0.06 | 5.232
-3 | 0.253 | 0.03754 | -0.063 | 6.739
-2.5 | 0.303 | 0.03626 | -0.066 | 8.348
-2 | 0.436 | 0.01481 | -0.135 | 29.457
-1.5 | 0.499 | 0.01483 | -0.136 | 33.638
-1 | 0.559 | 0.01479 | -0.137 | 37.817
-0.5 | 0.595 | 0.01432 | -0.132 | 41.537
0 | 0.656 | 0.01425 | -0.133 | 46.021
0.5 | 0.714 | 0.01445 | -0.134 | 49.421
1 | 0.772 | 0.01492 | -0.14 | 51.735
1.5 | 0.83 | 0.01514 | -0.141 | 54.79
2 | 0.887 | 0.01512 | -0.142 | 58.671
2.5 | 0.941 | 0.01542 | -0.143 | 60.997
3 | 0.996 | 0.01573 | -0.144 | 63.347
3.5 | 1.052 | 0.01623 | -0.145 | 64.797
4 | 1.105 | 0.01667 | -0.146 | 66.293
4.5 | 1.157 | 0.01713 | -0.147 | 67.575
5 | 1.227 | 0.02415 | -0.151 | 50.829
5.5 | 1.276 | 0.02514 | -0.151 | 50.761
6 | 1.32 | 0.0261 | -0.152 | 50.581
6.5 | 1.361 | 0.02719 | -0.153 | 50.036
7 | 1.397 | 0.02808 | -0.154 | 49.748
7.5 | 1.177 | 0.05409 | -0.069 | 21.75
8 | 1.197 | 0.0584 | -0.066 | 20.504
8.5 | 1.213 | 0.06294 | -0.06 | 19.278
9 | 1.222 | 0.0681 | -0.057 | 17.941
9.5 | 1.221 | 0.07314 | -0.053 | 16.69
10 | 1.213 | 0.07932 | -0.052 | 15.295
10.5 | 1.199 | 0.08704 | -0.05 | 13.772
11 | 1.178 | 0.09551 | -0.047 | 12.331
11.5 | 1.151 | 0.10326 | -0.048 | 11.145
12 | 1.119 | 0.11143 | -0.047 | 10.038

## 12. Re 100k Mach 0.10 (2)
BIGFOIL.COM POLAR EXPORT
NACA67-712 a=0.8
NACA67-712 a=0.8 |  |  |  | Cl Max: | 1.3453 | at alpha= | 12 | deg
XFOIL ncrit=9 |  |  |  | L/D Max: | 38.2164 | at alpha= | 8.5 | deg
Re: | 100000 |  |  | Cd Min: | 0.20397 | at alpha= | 17 | deg
Mach: | 0.1 |  |  | Cl=0 at alpha= | 0.42777 | deg
|  |  |  | @ Cl=0.1, Cd= | 0.037626
|  |  |  | @ Cl=0.4, Cd= | 0.046275
|  |  |  | @ Cl=0.6, Cd= | 0.047859
alpha (deg) | Cl | Cd | Cm | Cl/Cd
-1 | -0.1701 | 0.03736 | -0.0416 | -4.553
-0.5 | -0.1078 | 0.03725 | -0.0434 | -2.894
0 | -0.0533 | 0.03702 | -0.044 | -1.4398
0.5 | 0.009 | 0.03822 | -0.0462 | 0.23548
1 | 0.0608 | 0.03621 | -0.046 | 1.6791
1.5 | 0.1145 | 0.03815 | -0.0476 | 3.0013
2 | 0.1671 | 0.04012 | -0.0492 | 4.165
2.5 | 0.2206 | 0.04219 | -0.0511 | 5.2287
3 | 0.279 | 0.04455 | -0.0537 | 6.2626
3.5 | 0.3272 | 0.04597 | -0.0545 | 7.1177
4 | 0.4298 | 0.0464 | -0.0616 | 9.2629
4.5 | 0.489 | 0.04693 | -0.0629 | 10.4198
5 | 0.5489 | 0.04755 | -0.0644 | 11.5436
5.5 | 0.6134 | 0.04794 | -0.0663 | 12.7952
6 | 0.6744 | 0.04807 | -0.0674 | 14.0295
6.5 | 0.7445 | 0.0474 | -0.0691 | 15.7068
7 | 0.813 | 0.04582 | -0.0697 | 17.7433
7.5 | 0.9067 | 0.04065 | -0.0706 | 22.305
8.5 | 1.0735 | 0.02809 | -0.0655 | 38.2164
9 | 1.0588 | 0.03224 | -0.0545 | 32.8412
9.5 | 1.0673 | 0.03626 | -0.0488 | 29.4346
10.5 | 1.1893 | 0.0425 | -0.0494 | 27.9835
11 | 1.2763 | 0.04829 | -0.0533 | 26.4299
11.5 | 1.318 | 0.05392 | -0.052 | 24.4436
12 | 1.3453 | 0.06345 | -0.0495 | 21.2025
12.5 | 1.3247 | 0.07145 | -0.0418 | 18.5402
13 | 1.2883 | 0.07784 | -0.0335 | 16.5506
13.5 | 1.2527 | 0.08644 | -0.0278 | 14.4921
14 | 1.2129 | 0.09364 | -0.0233 | 12.9528
14.5 | 1.0953 | 0.11086 | -0.0249 | 9.88
15 | 1.058 | 0.12546 | -0.0306 | 8.433
15.5 | 0.9419 | 0.1776 | -0.065 | 5.3035
16 | 0.9334 | 0.1879 | -0.0717 | 4.9675
16.5 | 0.9713 | 0.19601 | -0.0689 | 4.9554
17 | 0.9528 | 0.20397 | -0.0786 | 4.6713

## 13. Re 100k Mach 0.25 (1)
BIGFOIL.COM POLAR EXPORT
NACA67-712 a=0.8
NACA67-712 a=0.8 |  |  |  | Cl Max: | 1.387 | at alpha= | 6.5 | deg
JavaFoil+Calcfoil stall+Eppler ext transition |  |  |  | L/D Max: | 67.346 | at alpha= | 4.5 | deg
Re: | 100000 |  |  | Cd Min: | 0.01454 | at alpha= | 0 | deg
Mach: | 0.25 |  |  | Cl=0 at alpha= | -5.6146 | deg
|  |  |  | @ Cl=0.1, Cd= | 0.043314
|  |  |  | @ Cl=0.4, Cd= | 0.030242
|  |  |  | @ Cl=0.6, Cd= | 0.014622
alpha (deg) | Cl | Cd | Cm | Cl/Cd
-16.5 | -0.063 | 0.58309 | -0.041 | -0.108
-16 | -0.06 | 0.46869 | -0.04 | -0.129
-15.5 | -0.103 | 0.35366 | -0.04 | -0.29
-15 | -0.165 | 0.30035 | -0.04 | -0.551
-14.5 | -0.207 | 0.27116 | -0.04 | -0.765
-14 | -0.242 | 0.27295 | -0.038 | -0.887
-13.5 | -0.271 | 0.22163 | -0.038 | -1.225
-13 | -0.296 | 0.19941 | -0.041 | -1.483
-12.5 | -0.314 | 0.17288 | -0.041 | -1.818
-12 | -0.327 | 0.15484 | -0.042 | -2.114
-11.5 | -0.334 | 0.13331 | -0.042 | -2.506
-11 | -0.334 | 0.11958 | -0.042 | -2.796
-10.5 | -0.328 | 0.10866 | -0.043 | -3.021
-10 | -0.316 | 0.09908 | -0.044 | -3.186
-9.5 | -0.297 | 0.08836 | -0.045 | -3.36
-9 | -0.272 | 0.08215 | -0.046 | -3.315
-8.5 | -0.243 | 0.07419 | -0.047 | -3.269
-8 | -0.207 | 0.06802 | -0.049 | -3.048
-7.5 | -0.168 | 0.06361 | -0.049 | -2.645
-7 | -0.127 | 0.05787 | -0.05 | -2.187
-6.5 | -0.083 | 0.05461 | -0.051 | -1.512
-6 | -0.037 | 0.05086 | -0.052 | -0.722
-5.5 | 0.011 | 0.04777 | -0.055 | 0.221
-5 | 0.059 | 0.04508 | -0.056 | 1.31
-4.5 | 0.108 | 0.04297 | -0.058 | 2.524
-4 | 0.158 | 0.04092 | -0.06 | 3.873
-3.5 | 0.209 | 0.03928 | -0.062 | 5.32
-3 | 0.26 | 0.03786 | -0.064 | 6.861
-2.5 | 0.311 | 0.03651 | -0.067 | 8.515
-2 | 0.363 | 0.03527 | -0.073 | 10.279
-1.5 | 0.512 | 0.01502 | -0.14 | 34.129
-1 | 0.575 | 0.01465 | -0.141 | 39.226
-0.5 | 0.611 | 0.01461 | -0.135 | 41.832
0 | 0.674 | 0.01454 | -0.136 | 46.336
0.5 | 0.733 | 0.01471 | -0.137 | 49.864
1 | 0.793 | 0.01496 | -0.138 | 52.979
1.5 | 0.852 | 0.01548 | -0.145 | 55.04
2 | 0.912 | 0.01575 | -0.146 | 57.879
2.5 | 0.966 | 0.0158 | -0.147 | 61.128
3 | 1.023 | 0.01611 | -0.148 | 63.507
3.5 | 1.079 | 0.01651 | -0.149 | 65.358
4 | 1.134 | 0.01711 | -0.15 | 66.295
4.5 | 1.187 | 0.01762 | -0.151 | 67.346
5 | 1.258 | 0.02509 | -0.155 | 50.124
5.5 | 1.306 | 0.02611 | -0.155 | 50.036
6 | 1.349 | 0.02721 | -0.156 | 49.572
6.5 | 1.387 | 0.02836 | -0.157 | 48.902
7 | 1.171 | 0.05153 | -0.076 | 22.725
7.5 | 1.19 | 0.05594 | -0.07 | 21.278
8 | 1.203 | 0.0601 | -0.062 | 20.024
8.5 | 1.211 | 0.06542 | -0.059 | 18.51
9 | 1.206 | 0.09694 | -0.058 | 12.443
9.5 | 1.187 | 0.08061 | -0.051 | 14.72
10 | 1.156 | 0.08779 | -0.05 | 13.167
10.5 | 1.113 | 0.09575 | -0.047 | 11.628
11 | 1.059 | 0.1064 | -0.045 | 9.957
11.5 | 0.995 | 0.127 | -0.044 | 7.832

## 14. Re 100k Mach 0.25 (2)
BIGFOIL.COM POLAR EXPORT
NACA67-712 a=0.8
NACA67-712 a=0.8 |  |  |  | Cl Max: | 1.2786 | at alpha= | 11.5 | deg
XFOIL ncrit=9 |  |  |  | L/D Max: | 36.2525 | at alpha= | 8.5 | deg
Re: | 100000 |  |  | Cd Min: | 0.20106 | at alpha= | 16.5 | deg
Mach: | 0.25 |  |  | Cl=0 at alpha= | 0.49465 | deg
|  |  |  | @ Cl=0.1, Cd= | 0.038791
|  |  |  | @ Cl=0.4, Cd= | 0.046304
|  |  |  | @ Cl=0.6, Cd= | 0.048302
alpha (deg) | Cl | Cd | Cm | Cl/Cd
-11 | -0.485 | 0.16354 | -0.0288 | -2.9656
-10.5 | -0.4619 | 0.15185 | -0.0249 | -3.0418
-10 | -0.4577 | 0.14595 | -0.0233 | -3.136
-9.5 | -0.4623 | 0.14083 | -0.0229 | -3.2827
-9 | -0.486 | 0.13779 | -0.0249 | -3.5271
-8.5 | -0.5188 | 0.13492 | -0.0266 | -3.8452
-8 | -0.4864 | 0.12394 | -0.0208 | -3.9245
-7.5 | -0.4957 | 0.11866 | -0.0191 | -4.1775
-7 | -0.5216 | 0.11402 | -0.0178 | -4.5746
-6.5 | -0.5625 | 0.10925 | -0.0221 | -5.1487
-6 | -0.5671 | 0.10057 | -0.0223 | -5.6389
-5.5 | -0.5609 | 0.09422 | -0.018 | -5.9531
-5 | -0.5507 | 0.0853 | -0.0284 | -6.456
-4.5 | -0.5367 | 0.07897 | -0.0246 | -6.7963
-4 | -0.5121 | 0.07162 | -0.0271 | -7.1502
-3.5 | -0.4748 | 0.06462 | -0.0321 | -7.3476
-3 | -0.4432 | 0.05902 | -0.0317 | -7.5093
-2.5 | -0.4071 | 0.05421 | -0.0323 | -7.5097
-1.5 | -0.2387 | 0.04072 | -0.0426 | -5.862
-1 | -0.1765 | 0.03886 | -0.0438 | -4.5419
-0.5 | -0.1116 | 0.03868 | -0.0456 | -2.8852
0.5 | 0.0006 | 0.03859 | -0.0469 | 0.015548
1 | 0.0659 | 0.03751 | -0.0486 | 1.7569
2 | 0.179 | 0.04176 | -0.0523 | 4.2864
2.5 | 0.2361 | 0.04416 | -0.0545 | 5.3465
3 | 0.2779 | 0.04494 | -0.054 | 6.1838
3.5 | 0.3714 | 0.04603 | -0.0602 | 8.0687
4 | 0.4433 | 0.04672 | -0.0631 | 9.4884
4.5 | 0.499 | 0.0474 | -0.0638 | 10.5274
5 | 0.5723 | 0.04808 | -0.0669 | 11.9031
5.5 | 0.6235 | 0.04849 | -0.0667 | 12.8583
6 | 0.7014 | 0.04832 | -0.0695 | 14.5157
6.5 | 0.7595 | 0.04781 | -0.0693 | 15.8858
7 | 0.8311 | 0.04596 | -0.0695 | 18.0831
8 | 1.016 | 0.03309 | -0.0661 | 30.7041
8.5 | 1.0738 | 0.02962 | -0.0593 | 36.2525
9 | 1.0529 | 0.03515 | -0.0497 | 29.9545
9.5 | 1.0739 | 0.03865 | -0.0451 | 27.7853
10 | 1.1312 | 0.04163 | -0.0442 | 27.1727
10.5 | 1.2164 | 0.04589 | -0.0465 | 26.5069
11 | 1.2728 | 0.05268 | -0.0461 | 24.161
11.5 | 1.2786 | 0.0587 | -0.0404 | 21.7819
12 | 1.2722 | 0.06572 | -0.0346 | 19.3579
12.5 | 1.2401 | 0.07378 | -0.0279 | 16.8081
13 | 1.1909 | 0.08329 | -0.0229 | 14.2982
13.5 | 1.1371 | 0.09456 | -0.0215 | 12.0252
14 | 1.0831 | 0.10814 | -0.0249 | 10.0157
14.5 | 1.0339 | 0.12465 | -0.0331 | 8.2944
15 | 1.0182 | 0.13904 | -0.0397 | 7.3231
15.5 | 0.9339 | 0.1842 | -0.0714 | 5.07
16 | 0.9401 | 0.19311 | -0.0756 | 4.8682
16.5 | 0.9679 | 0.20106 | -0.0756 | 4.814

## 15. Re 100k Mach 0.50 (1)
BIGFOIL.COM POLAR EXPORT
NACA67-712 a=0.8
NACA67-712 a=0.8 |  |  |  | Cl Max: | 1.423 | at alpha= | 5.5 | deg
JavaFoil+Calcfoil stall+Eppler ext transition |  |  |  | L/D Max: | 65.311 | at alpha= | 4 | deg
Re: | 100000 |  |  | Cd Min: | 0.01562 | at alpha= | -1.5 | deg
Mach: | 0.5 |  |  | Cl=0 at alpha= | -5.6146 | deg
|  |  |  | @ Cl=0.1, Cd= | 0.046984
|  |  |  | @ Cl=0.4, Cd= | 0.03698
|  |  |  | @ Cl=0.6, Cd= | 0.015651
alpha (deg) | Cl | Cd | Cm | Cl/Cd
-20 | -0.789 | 0.32815 | -0.062 | -2.406
-19.5 | -0.763 | 0.32189 | -0.063 | -2.37
-19 | -0.736 | 0.31661 | -0.063 | -2.324
-18.5 | -0.709 | 0.31141 | -0.064 | -2.276
-18 | -0.68 | 0.29647 | -0.062 | -2.295
-17.5 | -0.653 | 0.29766 | -0.061 | -2.193
-17 | -0.626 | 0.2852 | -0.061 | -2.193
-16.5 | -0.598 | 0.27954 | -0.062 | -2.141
-16 | -0.571 | 0.27508 | -0.062 | -2.077
-15.5 | -0.544 | 0.27167 | -0.063 | -2.003
-15 | -0.517 | 0.24735 | -0.064 | -2.09
-14.5 | -0.49 | 0.24461 | -0.064 | -2.002
-14 | -0.461 | 0.23604 | -0.06 | -1.953
-13.5 | -0.434 | 0.23123 | -0.06 | -1.876
-13 | -0.406 | 0.23339 | -0.06 | -1.741
-12.5 | -0.379 | 0.22408 | -0.061 | -1.691
-12 | -0.352 | 0.22659 | -0.061 | -1.551
-11.5 | -0.324 | 0.20611 | -0.063 | -1.573
-11 | -0.297 | 0.19257 | -0.063 | -1.541
-10.5 | -0.269 | 0.18215 | -0.058 | -1.475
-10 | -0.241 | 0.17811 | -0.058 | -1.354
-9.5 | -0.214 | 0.17456 | -0.059 | -1.225
-9 | -0.186 | 0.16249 | -0.059 | -1.147
-8.5 | -0.159 | 0.15943 | -0.059 | -0.996
-8 | -0.131 | 0.14662 | -0.052 | -0.894
-7.5 | -0.104 | 0.14413 | -0.053 | -0.719
-7 | -0.076 | 0.11532 | -0.055 | -0.661
-6.5 | -0.074 | 0.07149 | -0.054 | -1.035
-6 | -0.037 | 0.06022 | -0.055 | -0.613
-5.5 | 0.011 | 0.0542 | -0.056 | 0.205
-5 | 0.064 | 0.04919 | -0.059 | 1.294
-4.5 | 0.119 | 0.04582 | -0.063 | 2.588
-4 | 0.175 | 0.04323 | -0.064 | 4.044
-3.5 | 0.232 | 0.04104 | -0.067 | 5.646
-3 | 0.289 | 0.03949 | -0.069 | 7.315
-2.5 | 0.346 | 0.03806 | -0.073 | 9.1
-2 | 0.404 | 0.0369 | -0.077 | 10.937
-1.5 | 0.573 | 0.01562 | -0.156 | 36.658
-1 | 0.642 | 0.0157 | -0.157 | 40.9
-0.5 | 0.682 | 0.0158 | -0.151 | 43.178
0 | 0.752 | 0.01583 | -0.152 | 47.518
0.5 | 0.819 | 0.01611 | -0.153 | 50.841
1 | 0.885 | 0.01645 | -0.154 | 53.812
1.5 | 0.951 | 0.0168 | -0.155 | 56.627
2 | 1.017 | 0.0172 | -0.156 | 59.142
2.5 | 1.076 | 0.01769 | -0.157 | 60.825
3 | 1.138 | 0.01838 | -0.165 | 61.95
3.5 | 1.2 | 0.01894 | -0.166 | 63.348
4 | 1.257 | 0.01925 | -0.167 | 65.311
4.5 | 1.333 | 0.02821 | -0.171 | 47.232
5 | 1.382 | 0.02971 | -0.172 | 46.506
5.5 | 1.423 | 0.03137 | -0.173 | 45.351
6 | 1.193 | 0.04881 | -0.083 | 24.443
6.5 | 1.183 | 0.05401 | -0.068 | 21.897
7 | 1.125 | 0.06387 | -0.062 | 17.614
7.5 | 0.708 | 0.1235 | -0.052 | 5.73
8 | 0.734 | 0.13651 | -0.063 | 5.379
8.5 | 0.761 | 0.15751 | -0.063 | 4.828
9 | 0.787 | 0.15679 | -0.063 | 5.017
9.5 | 0.814 | 0.16671 | -0.075 | 4.882
10 | 0.84 | 0.17112 | -0.075 | 4.908
10.5 | 0.867 | 0.19746 | -0.084 | 4.393

## 16. Re 100k Mach 0.50 (2)
BIGFOIL.COM POLAR EXPORT
NACA67-712 a=0.8
NACA67-712 a=0.8 |  |  |  | Cl Max: | 1.1859 | at alpha= | 10.5 | deg
XFOIL ncrit=9 |  |  |  | L/D Max: | 30.214 | at alpha= | 8 | deg
Re: | 100000 |  |  | Cd Min: | 0.20651 | at alpha= | 15.5 | deg
Mach: | 0.5 |  |  | Cl=0 at alpha= | 0.53577 | deg
|  |  |  | @ Cl=0.1, Cd= | 0.042901
|  |  |  | @ Cl=0.4, Cd= | 0.047665
|  |  |  | @ Cl=0.6, Cd= | 0.050713
alpha (deg) | Cl | Cd | Cm | Cl/Cd
-9.5 | -0.451 | 0.15196 | -0.0247 | -2.9679
-9 | -0.4492 | 0.14617 | -0.0235 | -3.0731
-8.5 | -0.4645 | 0.14246 | -0.0245 | -3.2606
-8 | -0.4982 | 0.14075 | -0.0267 | -3.5396
-7.5 | -0.4637 | 0.12908 | -0.0212 | -3.5923
-7 | -0.4728 | 0.12382 | -0.02 | -3.8184
-6.5 | -0.5231 | 0.12204 | -0.0212 | -4.2863
-6 | -0.498 | 0.11251 | -0.0162 | -4.4263
-5.5 | -0.5339 | 0.10844 | -0.0142 | -4.9235
-5 | -0.5466 | 0.10134 | -0.0139 | -5.3937
-4.5 | -0.5605 | 0.09566 | -0.0233 | -5.8593
-4 | -0.5487 | 0.08725 | -0.015 | -6.2888
-3.5 | -0.5369 | 0.07972 | -0.0179 | -6.7348
-3 | -0.5108 | 0.07238 | -0.0239 | -7.0572
-1.5 | -0.2884 | 0.04973 | -0.048 | -5.7993
-1 | -0.2123 | 0.04595 | -0.0516 | -4.6202
-0.5 | -0.1428 | 0.04365 | -0.0527 | -3.2715
0 | -0.0689 | 0.04366 | -0.0546 | -1.5781
1 | 0.0597 | 0.04387 | -0.0561 | 1.3608
1.5 | 0.1196 | 0.04243 | -0.0557 | 2.8188
2 | 0.1932 | 0.0454 | -0.0589 | 4.2555
2.5 | 0.2774 | 0.04567 | -0.0624 | 6.074
3 | 0.3492 | 0.04677 | -0.0646 | 7.4663
3.5 | 0.4105 | 0.04785 | -0.0654 | 8.5789
4 | 0.4839 | 0.04904 | -0.0678 | 9.8675
4.5 | 0.5378 | 0.04994 | -0.0674 | 10.7689
5 | 0.603 | 0.05075 | -0.0683 | 11.8818
5.5 | 0.6764 | 0.05113 | -0.0696 | 13.229
6 | 0.74 | 0.05124 | -0.0692 | 14.4418
6.5 | 0.8119 | 0.05046 | -0.0686 | 16.09
7 | 0.9047 | 0.04722 | -0.0676 | 19.1593
7.5 | 1.01 | 0.03914 | -0.0618 | 25.8048
8 | 1.0729 | 0.03551 | -0.0523 | 30.214
8.5 | 1.0494 | 0.04134 | -0.0426 | 25.3846
9 | 1.0697 | 0.04538 | -0.0367 | 23.5721
9.5 | 1.1286 | 0.04863 | -0.0332 | 23.2079
10 | 1.1757 | 0.05427 | -0.0299 | 21.6639
10.5 | 1.1859 | 0.06154 | -0.0257 | 19.2704
11 | 1.1606 | 0.07051 | -0.0215 | 16.4601
11.5 | 1.124 | 0.08107 | -0.0201 | 13.8646
12 | 1.0821 | 0.09355 | -0.0225 | 11.5671
12.5 | 1.0386 | 0.1085 | -0.0295 | 9.5724
13 | 1.0024 | 0.12545 | -0.0398 | 7.9904
13.5 | 0.982 | 0.14248 | -0.0504 | 6.8922
14 | 0.9746 | 0.15742 | -0.0591 | 6.1911
14.5 | 0.9774 | 0.17016 | -0.0657 | 5.744
15 | 0.9744 | 0.18606 | -0.0758 | 5.237
15.5 | 0.9962 | 0.20651 | -0.0838 | 4.824

## 17. Re 250k Mach 0.00 (1)
BIGFOIL.COM POLAR EXPORT
NACA67-712 a=0.8
NACA67-712 a=0.8 |  |  |  | Cl Max: | 1.476 | at alpha= | 8.5 | deg
JavaFoil+Calcfoil stall+Eppler ext transition |  |  |  | L/D Max: | 102.556 | at alpha= | 4.5 | deg
Re: | 250000 |  |  | Cd Min: | 0.00873 | at alpha= | -0.5 | deg
Mach: | 0 |  |  | Cl=0 at alpha= | -5.6087 | deg
|  |  |  | @ Cl=0.1, Cd= | 0.038122
|  |  |  | @ Cl=0.4, Cd= | 0.010822
|  |  |  | @ Cl=0.6, Cd= | 0.0092344
alpha (deg) | Cl | Cd | Cm | Cl/Cd
-19 | -0.357 | 0.27661 | -0.036 | -1.292
-18.5 | -0.37 | 0.26051 | -0.035 | -1.421
-18 | -0.381 | 0.24425 | -0.037 | -1.562
-17.5 | -0.392 | 0.21599 | -0.038 | -1.816
-17 | -0.402 | 0.20543 | -0.038 | -1.958
-16.5 | -0.412 | 0.20045 | -0.039 | -2.053
-16 | -0.42 | 0.18101 | -0.039 | -2.319
-15.5 | -0.427 | 0.1665 | -0.04 | -2.563
-15 | -0.432 | 0.15636 | -0.04 | -2.764
-14.5 | -0.436 | 0.14459 | -0.04 | -3.013
-14 | -0.437 | 0.13139 | -0.041 | -3.327
-13.5 | -0.436 | 0.1274 | -0.041 | -3.423
-13 | -0.432 | 0.11586 | -0.041 | -3.731
-12.5 | -0.425 | 0.10734 | -0.042 | -3.963
-12 | -0.415 | 0.10056 | -0.042 | -4.131
-11.5 | -0.402 | 0.09333 | -0.043 | -4.306
-11 | -0.385 | 0.08702 | -0.043 | -4.422
-10.5 | -0.364 | 0.08039 | -0.045 | -4.529
-10 | -0.34 | 0.07556 | -0.045 | -4.495
-9.5 | -0.312 | 0.07 | -0.046 | -4.453
-9 | -0.28 | 0.06577 | -0.047 | -4.262
-8.5 | -0.246 | 0.06147 | -0.048 | -3.998
-8 | -0.208 | 0.05725 | -0.049 | -3.629
-7.5 | -0.167 | 0.05352 | -0.05 | -3.126
-7 | -0.125 | 0.05016 | -0.051 | -2.492
-6.5 | -0.081 | 0.04698 | -0.054 | -1.729
-6 | -0.036 | 0.04435 | -0.055 | -0.812
-5.5 | 0.01 | 0.04188 | -0.057 | 0.247
-5 | 0.058 | 0.03982 | -0.059 | 1.446
-4.5 | 0.105 | 0.03792 | -0.06 | 2.782
-4 | 0.154 | 0.03621 | -0.062 | 4.253
-3.5 | 0.203 | 0.03457 | -0.065 | 5.875
-3 | 0.313 | 0.01099 | -0.133 | 28.437
-2.5 | 0.374 | 0.01087 | -0.134 | 34.359
-2 | 0.434 | 0.01076 | -0.135 | 40.34
-1.5 | 0.496 | 0.01067 | -0.136 | 46.527
-1 | 0.557 | 0.01059 | -0.137 | 52.542
-0.5 | 0.616 | 0.00873 | -0.138 | 70.559
0 | 0.656 | 0.00945 | -0.139 | 69.408
0.5 | 0.714 | 0.00958 | -0.14 | 74.531
1 | 0.771 | 0.00972 | -0.141 | 79.368
1.5 | 0.829 | 0.00985 | -0.142 | 84.121
2 | 0.887 | 0.01006 | -0.142 | 88.107
2.5 | 0.94 | 0.01024 | -0.143 | 91.808
3 | 0.996 | 0.01047 | -0.144 | 95.109
3.5 | 1.051 | 0.01073 | -0.145 | 97.97
4 | 1.105 | 0.01098 | -0.146 | 100.605
4.5 | 1.157 | 0.01128 | -0.147 | 102.556
5 | 1.224 | 0.01983 | -0.15 | 61.741
5.5 | 1.273 | 0.02056 | -0.151 | 61.91
6 | 1.318 | 0.02149 | -0.152 | 61.312
6.5 | 1.358 | 0.02247 | -0.153 | 60.451
7 | 1.395 | 0.02345 | -0.154 | 59.486
7.5 | 1.427 | 0.02445 | -0.154 | 58.36
8 | 1.454 | 0.02541 | -0.155 | 57.225
8.5 | 1.476 | 0.0265 | -0.156 | 55.694
9 | 1.225 | 0.06149 | -0.069 | 19.922
9.5 | 1.225 | 0.06587 | -0.061 | 18.599
10 | 1.222 | 0.071 | -0.067 | 17.208
10.5 | 1.209 | 0.07638 | -0.06 | 15.835
11 | 1.192 | 0.08318 | -0.056 | 14.331
11.5 | 1.169 | 0.08785 | -0.055 | 13.31
12 | 1.142 | 0.09474 | -0.054 | 12.05
12.5 | 1.109 | 0.10467 | -0.049 | 10.598
13 | 1.074 | 0.11061 | -0.049 | 9.707
13.5 | 1.035 | 0.12124 | -0.05 | 8.54

## 18. Re 250k Mach 0.00 (2)
BIGFOIL.COM POLAR EXPORT
NACA67-712 a=0.8
NACA67-712 a=0.8 |  |  |  | Cl Max: | 1.3341 | at alpha= | 14 | deg
XFOIL ncrit=9 |  |  |  | L/D Max: | 65.3837 | at alpha= | 7 | deg
Re: | 250000 |  |  | Cd Min: | 0.22409 | at alpha= | 19 | deg
Mach: | 0 |  |  | Cl=0 at alpha= | -1.8661 | deg
|  |  |  | @ Cl=0.1, Cd= | 0.030156
|  |  |  | @ Cl=0.4, Cd= | 0.027697
|  |  |  | @ Cl=0.6, Cd= | 0.02797
alpha (deg) | Cl | Cd | Cm | Cl/Cd
-18 | -0.2821 | 0.19029 | -0.0885 | -1.4825
-17.5 | -0.26 | 0.18376 | -0.0934 | -1.4149
-17 | -0.2481 | 0.1785 | -0.0954 | -1.3899
-16.5 | -0.2474 | 0.1746 | -0.0941 | -1.417
-16 | -0.2415 | 0.17013 | -0.0972 | -1.4195
-15.5 | -0.2426 | 0.16672 | -0.1017 | -1.4551
-15 | -0.213 | 0.15679 | -0.1023 | -1.3585
-14.5 | -0.1935 | 0.1505 | -0.1062 | -1.2857
-14 | -0.215 | 0.14931 | -0.0981 | -1.44
-13 | -0.4716 | 0.17186 | -0.0215 | -2.7441
-12 | -0.4537 | 0.16022 | -0.0247 | -2.8317
-11 | -0.4399 | 0.14744 | -0.036 | -2.9836
-10.5 | -0.4356 | 0.14054 | -0.0426 | -3.0995
-10 | -0.4117 | 0.13242 | -0.0417 | -3.109
-9.5 | -0.4085 | 0.12643 | -0.0417 | -3.231
-9 | -0.3988 | 0.12004 | -0.0458 | -3.3222
-8.5 | -0.4078 | 0.11386 | -0.0476 | -3.5816
-8 | -0.4176 | 0.10786 | -0.0567 | -3.8717
-7.5 | -0.4366 | 0.10024 | -0.0612 | -4.3555
-6.5 | -0.4297 | 0.08313 | -0.064 | -5.169
-6 | -0.4294 | 0.07815 | -0.0607 | -5.4946
-5.5 | -0.3672 | 0.06966 | -0.0725 | -5.2713
-5 | -0.366 | 0.05951 | -0.0694 | -6.1502
-4.5 | -0.313 | 0.05499 | -0.0733 | -5.6919
-4 | -0.2817 | 0.04923 | -0.0713 | -5.7221
-3.5 | -0.2116 | 0.04566 | -0.0764 | -4.6343
-3 | -0.1501 | 0.04071 | -0.078 | -3.6871
-2.5 | -0.0778 | 0.0381 | -0.0822 | -2.042
-2 | -0.018 | 0.03151 | -0.0783 | -0.57125
-1.5 | 0.0492 | 0.03077 | -0.0805 | 1.599
-0.5 | 0.1585 | 0.02945 | -0.0809 | 5.382
0 | 0.2013 | 0.02886 | -0.0794 | 6.9751
0.5 | 0.2699 | 0.02713 | -0.0819 | 9.9484
1 | 0.3423 | 0.02745 | -0.0852 | 12.4699
1.5 | 0.3822 | 0.02766 | -0.0831 | 13.8178
2.5 | 0.4978 | 0.0279 | -0.0848 | 17.8423
3 | 0.5438 | 0.02808 | -0.0836 | 19.3661
3.5 | 0.6054 | 0.02796 | -0.0849 | 21.6524
4 | 0.6644 | 0.02764 | -0.0856 | 24.0376
4.5 | 0.7438 | 0.02652 | -0.0892 | 28.0468
5 | 0.7981 | 0.02579 | -0.0888 | 30.9461
5.5 | 0.8614 | 0.02424 | -0.0891 | 35.5363
6 | 0.9421 | 0.02052 | -0.0907 | 45.9113
7 | 1.0736 | 0.01642 | -0.0911 | 65.3837
7.5 | 1.0958 | 0.0174 | -0.0845 | 62.977
8 | 1.075 | 0.02102 | -0.0732 | 51.1418
8.5 | 1.0657 | 0.02496 | -0.0649 | 42.6963
9 | 1.0822 | 0.02762 | -0.0601 | 39.1818
9.5 | 1.1043 | 0.02998 | -0.0563 | 36.8346
10 | 1.126 | 0.03254 | -0.0525 | 34.6036
10.5 | 1.1502 | 0.0354 | -0.0492 | 32.4915
11 | 1.1811 | 0.03748 | -0.0468 | 31.5128
11.5 | 1.2228 | 0.04032 | -0.0455 | 30.3274
12 | 1.2547 | 0.04282 | -0.0435 | 29.3017
12.5 | 1.3031 | 0.04721 | -0.0433 | 27.6022
13 | 1.3192 | 0.05114 | -0.0397 | 25.7959
13.5 | 1.3305 | 0.05538 | -0.0364 | 24.0249
14 | 1.3341 | 0.06096 | -0.033 | 21.8848
14.5 | 1.3184 | 0.06961 | -0.0292 | 18.9398
15 | 1.284 | 0.07929 | -0.0257 | 16.1937
15.5 | 1.25 | 0.08864 | -0.0243 | 14.102
16 | 1.2071 | 0.10043 | -0.0258 | 12.0193
16.5 | 0.9978 | 0.16417 | -0.0596 | 6.0778
17 | 1.0128 | 0.16632 | -0.0622 | 6.0895
17.5 | 0.9698 | 0.20052 | -0.0791 | 4.8364
18 | 0.9738 | 0.21071 | -0.0854 | 4.6215
18.5 | 0.9866 | 0.21755 | -0.0888 | 4.535
19 | 1.0031 | 0.22409 | -0.0893 | 4.4763

## 19. Re 250k Mach 0.10 (1)
BIGFOIL.COM POLAR EXPORT
NACA67-712 a=0.8
NACA67-712 a=0.8 |  |  |  | Cl Max: | 1.457 | at alpha= | 8 | deg
JavaFoil+Calcfoil stall+Eppler ext transition |  |  |  | L/D Max: | 102.498 | at alpha= | 4.5 | deg
Re: | 250000 |  |  | Cd Min: | 0.00875 | at alpha= | -0.5 | deg
Mach: | 0.1 |  |  | Cl=0 at alpha= | -5.6087 | deg
|  |  |  | @ Cl=0.1, Cd= | 0.038175
|  |  |  | @ Cl=0.4, Cd= | 0.010827
|  |  |  | @ Cl=0.6, Cd= | 0.0093517
alpha (deg) | Cl | Cd | Cm | Cl/Cd
-18.5 | -0.328 | 0.28022 | -0.035 | -1.171
-18 | -0.341 | 0.25265 | -0.037 | -1.351
-17.5 | -0.354 | 0.22657 | -0.037 | -1.564
-17 | -0.367 | 0.22127 | -0.038 | -1.658
-16.5 | -0.379 | 0.20377 | -0.038 | -1.858
-16 | -0.39 | 0.19196 | -0.04 | -2.03
-15.5 | -0.399 | 0.18065 | -0.039 | -2.21
-15 | -0.408 | 0.16443 | -0.041 | -2.479
-14.5 | -0.414 | 0.15193 | -0.041 | -2.724
-14 | -0.418 | 0.13606 | -0.041 | -3.073
-13.5 | -0.42 | 0.13103 | -0.041 | -3.204
-13 | -0.419 | 0.12359 | -0.042 | -3.387
-12.5 | -0.414 | 0.10946 | -0.041 | -3.784
-12 | -0.406 | 0.10176 | -0.042 | -3.994
-11.5 | -0.395 | 0.0953 | -0.043 | -4.144
-11 | -0.38 | 0.08801 | -0.044 | -4.314
-10.5 | -0.36 | 0.08265 | -0.045 | -4.361
-10 | -0.337 | 0.07595 | -0.045 | -4.441
-9.5 | -0.31 | 0.07147 | -0.046 | -4.342
-9 | -0.28 | 0.06595 | -0.046 | -4.24
-8.5 | -0.246 | 0.06165 | -0.048 | -3.984
-8 | -0.208 | 0.05742 | -0.049 | -3.621
-7.5 | -0.168 | 0.05405 | -0.05 | -3.1
-7 | -0.125 | 0.05028 | -0.051 | -2.492
-6.5 | -0.081 | 0.04732 | -0.054 | -1.721
-6 | -0.036 | 0.04459 | -0.055 | -0.81
-5.5 | 0.01 | 0.04208 | -0.058 | 0.246
-5 | 0.058 | 0.03982 | -0.059 | 1.452
-4.5 | 0.106 | 0.03794 | -0.06 | 2.793
-4 | 0.155 | 0.03629 | -0.062 | 4.263
-3.5 | 0.204 | 0.03463 | -0.065 | 5.891
-3 | 0.314 | 0.01097 | -0.134 | 28.637
-2.5 | 0.375 | 0.01088 | -0.135 | 34.515
-2 | 0.436 | 0.01075 | -0.136 | 40.588
-1.5 | 0.499 | 0.01067 | -0.137 | 46.729
-1 | 0.559 | 0.01065 | -0.138 | 52.5
-0.5 | 0.619 | 0.00875 | -0.139 | 70.784
0 | 0.659 | 0.00949 | -0.139 | 69.422
0.5 | 0.717 | 0.0096 | -0.14 | 74.668
1 | 0.775 | 0.00975 | -0.141 | 79.513
1.5 | 0.833 | 0.00993 | -0.142 | 83.896
2 | 0.891 | 0.01008 | -0.143 | 88.404
2.5 | 0.945 | 0.01027 | -0.144 | 91.968
3 | 1.001 | 0.01052 | -0.145 | 95.142
3.5 | 1.056 | 0.01078 | -0.146 | 97.965
4 | 1.11 | 0.01103 | -0.147 | 100.591
4.5 | 1.162 | 0.01134 | -0.148 | 102.498
5 | 1.23 | 0.01995 | -0.151 | 61.632
5.5 | 1.279 | 0.02074 | -0.152 | 61.655
6 | 1.323 | 0.02165 | -0.153 | 61.093
6.5 | 1.363 | 0.02266 | -0.153 | 60.165
7 | 1.399 | 0.02364 | -0.154 | 59.199
7.5 | 1.431 | 0.02469 | -0.155 | 57.949
8 | 1.457 | 0.02572 | -0.156 | 56.632
8.5 | 1.226 | 0.05597 | -0.088 | 21.904
9 | 1.226 | 0.0615 | -0.073 | 19.933
9.5 | 1.223 | 0.06614 | -0.065 | 18.487
10 | 1.215 | 0.07097 | -0.062 | 17.113
10.5 | 1.2 | 0.07722 | -0.059 | 15.535
11 | 1.178 | 0.08444 | -0.053 | 13.954
11.5 | 1.151 | 0.08936 | -0.052 | 12.882
12 | 1.119 | 0.09618 | -0.051 | 11.633
12.5 | 1.082 | 0.10502 | -0.049 | 10.3
13 | 1.041 | 0.11681 | -0.05 | 8.912

## 20. Re 250k Mach 0.10 (2)
BIGFOIL.COM POLAR EXPORT
NACA67-712 a=0.8
NACA67-712 a=0.8 |  |  |  | Cl Max: | 1.3222 | at alpha= | 13.5 | deg
XFOIL ncrit=9 |  |  |  | L/D Max: | 66.9654 | at alpha= | 7 | deg
Re: | 250000 |  |  | Cd Min: | 0.21903 | at alpha= | 18.5 | deg
Mach: | 0.1 |  |  | Cl=0 at alpha= | -1.87 | deg
|  |  |  | @ Cl=0.1, Cd= | 0.030287
|  |  |  | @ Cl=0.4, Cd= | 0.027739
|  |  |  | @ Cl=0.6, Cd= | 0.027888
alpha (deg) | Cl | Cd | Cm | Cl/Cd
-13.5 | -0.4847 | 0.17966 | -0.0239 | -2.6979
-13 | -0.4709 | 0.17243 | -0.0214 | -2.731
-12.5 | -0.4652 | 0.16709 | -0.0216 | -2.7841
-12 | -0.4512 | 0.16059 | -0.0253 | -2.8096
-11.5 | -0.4363 | 0.1538 | -0.0306 | -2.8368
-11 | -0.4383 | 0.14795 | -0.0368 | -2.9625
-10.5 | -0.4331 | 0.14108 | -0.0432 | -3.0699
-9.5 | -0.4053 | 0.12692 | -0.0421 | -3.1934
-9 | -0.3953 | 0.12053 | -0.0464 | -3.2797
-8.5 | -0.406 | 0.11436 | -0.0486 | -3.5502
-8 | -0.4184 | 0.10864 | -0.0558 | -3.8513
-7.5 | -0.4335 | 0.10103 | -0.0615 | -4.2908
-7 | -0.4466 | 0.09128 | -0.0632 | -4.8926
-6.5 | -0.4279 | 0.08447 | -0.0633 | -5.0657
-6 | -0.4284 | 0.07926 | -0.0603 | -5.405
-5 | -0.3664 | 0.06035 | -0.0697 | -6.0713
-4.5 | -0.3122 | 0.05573 | -0.074 | -5.602
-4 | -0.2819 | 0.04975 | -0.0719 | -5.6663
-3.5 | -0.2288 | 0.04575 | -0.0738 | -5.0011
-3 | -0.1383 | 0.0369 | -0.0771 | -3.748
-2.5 | -0.0639 | 0.03394 | -0.0803 | -1.8827
-2 | -0.0181 | 0.03163 | -0.0787 | -0.57224
-1.5 | 0.0515 | 0.03089 | -0.0813 | 1.6672
-0.5 | 0.1609 | 0.02953 | -0.0816 | 5.4487
0 | 0.2026 | 0.0291 | -0.0797 | 6.9622
0.5 | 0.2723 | 0.02718 | -0.0824 | 10.0184
1.5 | 0.3853 | 0.02771 | -0.0837 | 13.9047
2.5 | 0.5016 | 0.02794 | -0.0853 | 17.9528
3 | 0.5471 | 0.0281 | -0.084 | 19.4698
3.5 | 0.6169 | 0.02782 | -0.0865 | 22.1747
4 | 0.6687 | 0.02764 | -0.0861 | 24.1932
5 | 0.8037 | 0.02574 | -0.0893 | 31.2238
5.5 | 0.8673 | 0.02413 | -0.0896 | 35.9428
6 | 0.9483 | 0.02036 | -0.0911 | 46.5766
7 | 1.0835 | 0.01618 | -0.0917 | 66.9654
7.5 | 1.0939 | 0.01776 | -0.0834 | 61.5935
8 | 1.073 | 0.02146 | -0.0722 | 50
8.5 | 1.0651 | 0.02539 | -0.064 | 41.9496
9 | 1.0827 | 0.02801 | -0.0594 | 38.6541
9.5 | 1.1044 | 0.03044 | -0.0554 | 36.2812
10 | 1.1266 | 0.03302 | -0.0516 | 34.1187
10.5 | 1.1516 | 0.03588 | -0.0483 | 32.0959
11 | 1.1826 | 0.03806 | -0.0459 | 31.072
11.5 | 1.2253 | 0.04094 | -0.0446 | 29.9292
12 | 1.2573 | 0.0436 | -0.0426 | 28.8372
12.5 | 1.3018 | 0.04832 | -0.0418 | 26.9412
13 | 1.3148 | 0.05265 | -0.038 | 24.9725
13.5 | 1.3222 | 0.05735 | -0.0344 | 23.0549
14 | 1.3187 | 0.06343 | -0.0307 | 20.7898
14.5 | 1.2996 | 0.0717 | -0.0271 | 18.1255
15 | 1.2654 | 0.08151 | -0.0245 | 15.5245
15.5 | 1.2276 | 0.092 | -0.0242 | 13.3435
16 | 1.1278 | 0.11544 | -0.032 | 9.7696
16.5 | 1.0523 | 0.14226 | -0.0486 | 7.397
17 | 1.0089 | 0.16703 | -0.0633 | 6.0402
17.5 | 0.9721 | 0.20136 | -0.0796 | 4.8277
18 | 0.9752 | 0.21203 | -0.0864 | 4.5993
18.5 | 0.9879 | 0.21903 | -0.09 | 4.5103

## 21. Re 250k Mach 0.25 (1)
BIGFOIL.COM POLAR EXPORT
NACA67-712 a=0.8
NACA67-712 a=0.8 |  |  |  | Cl Max: | 1.464 | at alpha= | 8 | deg
JavaFoil+Calcfoil stall+Eppler ext transition |  |  |  | L/D Max: | 102.183 | at alpha= | 4.5 | deg
Re: | 250000 |  |  | Cd Min: | 0.00876 | at alpha= | -0.5 | deg
Mach: | 0.25 |  |  | Cl=0 at alpha= | -5.6146 | deg
|  |  |  | @ Cl=0.1, Cd= | 0.038709
|  |  |  | @ Cl=0.4, Cd= | 0.010963
|  |  |  | @ Cl=0.6, Cd= | 0.0099639
alpha (deg) | Cl | Cd | Cm | Cl/Cd
-16.5 | -0.063 | 0.22294 | -0.046 | -0.284
-16 | -0.06 | 0.33926 | -0.045 | -0.178
-15.5 | -0.103 | 0.26366 | -0.044 | -0.39
-15 | -0.165 | 0.23201 | -0.043 | -0.713
-14.5 | -0.207 | 0.21099 | -0.043 | -0.983
-14 | -0.242 | 0.2001 | -0.042 | -1.21
-13.5 | -0.272 | 0.16621 | -0.041 | -1.633
-13 | -0.296 | 0.14917 | -0.043 | -1.983
-12.5 | -0.314 | 0.13168 | -0.043 | -2.388
-12 | -0.327 | 0.1236 | -0.044 | -2.649
-11.5 | -0.334 | 0.10776 | -0.043 | -3.1
-11 | -0.334 | 0.09807 | -0.043 | -3.41
-10.5 | -0.328 | 0.08928 | -0.044 | -3.677
-10 | -0.316 | 0.08288 | -0.045 | -3.809
-9.5 | -0.297 | 0.07559 | -0.046 | -3.928
-9 | -0.272 | 0.07027 | -0.047 | -3.877
-8.5 | -0.243 | 0.06432 | -0.048 | -3.772
-8 | -0.207 | 0.05947 | -0.05 | -3.487
-7.5 | -0.168 | 0.05535 | -0.051 | -3.041
-7 | -0.127 | 0.05134 | -0.052 | -2.466
-6.5 | -0.083 | 0.04827 | -0.054 | -1.712
-6 | -0.037 | 0.04526 | -0.056 | -0.813
-5.5 | 0.011 | 0.04254 | -0.058 | 0.249
-5 | 0.059 | 0.04039 | -0.06 | 1.464
-4.5 | 0.109 | 0.03834 | -0.06 | 2.83
-4 | 0.159 | 0.03652 | -0.064 | 4.346
-3.5 | 0.209 | 0.03484 | -0.067 | 6.01
-3 | 0.261 | 0.03321 | -0.072 | 7.851
-2.5 | 0.386 | 0.01099 | -0.139 | 35.094
-2 | 0.448 | 0.01087 | -0.14 | 41.24
-1.5 | 0.513 | 0.0109 | -0.141 | 47.036
-1 | 0.575 | 0.0108 | -0.141 | 53.215
-0.5 | 0.636 | 0.00876 | -0.142 | 72.582
0 | 0.677 | 0.00967 | -0.143 | 70.005
0.5 | 0.736 | 0.00981 | -0.144 | 75.063
1 | 0.796 | 0.00998 | -0.145 | 79.764
1.5 | 0.855 | 0.01013 | -0.146 | 84.42
2 | 0.915 | 0.01032 | -0.147 | 88.717
2.5 | 0.97 | 0.01055 | -0.148 | 91.896
3 | 1.027 | 0.01077 | -0.149 | 95.375
3.5 | 1.084 | 0.01103 | -0.15 | 98.254
4 | 1.139 | 0.01132 | -0.151 | 100.592
4.5 | 1.192 | 0.01167 | -0.152 | 102.183
5 | 1.26 | 0.0207 | -0.155 | 60.856
5.5 | 1.309 | 0.02165 | -0.156 | 60.455
6 | 1.352 | 0.0226 | -0.157 | 59.804
6.5 | 1.389 | 0.02372 | -0.158 | 58.58
7 | 1.422 | 0.02486 | -0.158 | 57.172
7.5 | 1.447 | 0.02598 | -0.159 | 55.686
8 | 1.464 | 0.0271 | -0.16 | 54.044
8.5 | 1.214 | 0.05937 | -0.073 | 20.452
9 | 1.206 | 0.07943 | -0.058 | 15.188
9.5 | 1.187 | 0.07061 | -0.058 | 16.816
10 | 1.157 | 0.07547 | -0.057 | 15.326
10.5 | 1.114 | 0.08393 | -0.052 | 13.269
11 | 1.06 | 0.09241 | -0.05 | 11.466
11.5 | 0.995 | 0.10328 | -0.048 | 9.633
12 | 0.921 | 0.11457 | -0.047 | 8.035
12.5 | 0.838 | 0.12763 | -0.044 | 6.565
13 | 0.748 | 0.14528 | -0.043 | 5.151

## 22. Re 250k Mach 0.25 (2)
BIGFOIL.COM POLAR EXPORT
NACA67-712 a=0.8
NACA67-712 a=0.8 |  |  |  | Cl Max: | 1.2783 | at alpha= | 12.5 | deg
XFOIL ncrit=9 |  |  |  | L/D Max: | 66.344 | at alpha= | 7 | deg
Re: | 250000 |  |  | Cd Min: | 0.2179 | at alpha= | -20 | deg
Mach: | 0.25 |  |  | Cl=0 at alpha= | -1.8607 | deg
|  |  |  | @ Cl=0.1, Cd= | 0.030523
|  |  |  | @ Cl=0.4, Cd= | 0.028051
|  |  |  | @ Cl=0.6, Cd= | 0.028356
alpha (deg) | Cl | Cd | Cm | Cl/Cd
-20 | -0.3455 | 0.2179 | -0.0762 | -1.5856
-19.5 | -0.3268 | 0.212 | -0.0814 | -1.5415
-19 | -0.3106 | 0.20709 | -0.0876 | -1.4998
-18.5 | -0.2869 | 0.1985 | -0.0917 | -1.4453
-18 | -0.2634 | 0.19158 | -0.0964 | -1.3749
-17.5 | -0.2611 | 0.18768 | -0.095 | -1.3912
-17 | -0.2511 | 0.18263 | -0.0963 | -1.3749
-16.5 | -0.2372 | 0.17693 | -0.0992 | -1.3406
-16 | -0.2295 | 0.17278 | -0.1046 | -1.3283
-15.5 | -0.2098 | 0.16455 | -0.1074 | -1.275
-15 | -0.1888 | 0.15791 | -0.1103 | -1.1956
-14.5 | -0.2172 | 0.1577 | -0.0995 | -1.3773
-14 | -0.2143 | 0.15327 | -0.0989 | -1.3982
-13.5 | -0.2072 | 0.14805 | -0.1004 | -1.3995
-13 | -0.2048 | 0.14366 | -0.1057 | -1.4256
-12.5 | -0.2015 | 0.1383 | -0.1102 | -1.457
-11.5 | -0.4307 | 0.15648 | -0.0347 | -2.7524
-10 | -0.3989 | 0.13569 | -0.0416 | -2.9398
-9 | -0.3819 | 0.12342 | -0.0492 | -3.0943
-8.5 | -0.3947 | 0.11735 | -0.0545 | -3.3634
-8 | -0.4112 | 0.11179 | -0.0557 | -3.6783
-7.5 | -0.4155 | 0.10484 | -0.0635 | -3.9632
-7 | -0.4326 | 0.09724 | -0.0554 | -4.4488
-6.5 | -0.4125 | 0.09097 | -0.0591 | -4.5345
-5.5 | -0.3963 | 0.07576 | -0.0669 | -5.231
-5 | -0.3651 | 0.06485 | -0.0717 | -5.6299
-4.5 | -0.3434 | 0.05992 | -0.0698 | -5.731
-3.5 | -0.2142 | 0.04682 | -0.0789 | -4.575
-3 | -0.1389 | 0.04214 | -0.0836 | -3.2962
-2 | -0.0127 | 0.03239 | -0.0824 | -0.3921
-1.5 | 0.0329 | 0.03153 | -0.0806 | 1.0435
-1 | 0.1002 | 0.03052 | -0.0823 | 3.2831
0 | 0.2127 | 0.02963 | -0.0827 | 7.1785
0.5 | 0.2843 | 0.02755 | -0.0854 | 10.3194
1 | 0.3274 | 0.0278 | -0.0835 | 11.777
2 | 0.4459 | 0.02821 | -0.085 | 15.8065
2.5 | 0.4923 | 0.0285 | -0.0837 | 17.2737
3 | 0.5608 | 0.02837 | -0.0858 | 19.7674
3.5 | 0.6152 | 0.02835 | -0.0855 | 21.7002
4.5 | 0.7487 | 0.02713 | -0.0882 | 27.5968
5 | 0.8058 | 0.02643 | -0.0878 | 30.4881
5.5 | 0.8731 | 0.02481 | -0.0882 | 35.1915
6 | 0.9569 | 0.02096 | -0.0893 | 45.6536
6.5 | 1.0026 | 0.0201 | -0.0862 | 49.8806
7 | 1.1033 | 0.01663 | -0.0899 | 66.344
7.5 | 1.0859 | 0.0197 | -0.0778 | 55.1218
8 | 1.065 | 0.02383 | -0.067 | 44.6916
8.5 | 1.0647 | 0.0276 | -0.0599 | 38.5761
9 | 1.0835 | 0.03035 | -0.0552 | 35.7002
9.5 | 1.1037 | 0.03316 | -0.0509 | 33.2841
10 | 1.13 | 0.03573 | -0.0473 | 31.6261
10.5 | 1.1607 | 0.03862 | -0.0442 | 30.0544
11 | 1.2032 | 0.04173 | -0.0425 | 28.833
11.5 | 1.2371 | 0.04479 | -0.0397 | 27.62
12 | 1.2673 | 0.04882 | -0.0373 | 25.9586
12.5 | 1.2783 | 0.05561 | -0.0334 | 22.9869
13 | 1.2656 | 0.06253 | -0.0284 | 20.2399
13.5 | 1.2425 | 0.07061 | -0.0246 | 17.5967
14 | 1.2096 | 0.08046 | -0.0227 | 15.0336
14.5 | 1.1674 | 0.0927 | -0.0238 | 12.5933
15 | 1.1216 | 0.10737 | -0.0289 | 10.4461
15.5 | 1.0735 | 0.12554 | -0.039 | 8.5511
16 | 1.0276 | 0.14795 | -0.0536 | 6.9456
16.5 | 1.0035 | 0.16691 | -0.0644 | 6.0122
17 | 0.7625 | 0.18509 | -0.0739 | 4.1196
17.5 | 0.7765 | 0.19026 | -0.0755 | 4.0813

## 23. Re 250k Mach 0.50 (1)
BIGFOIL.COM POLAR EXPORT
NACA67-712 a=0.8
NACA67-712 a=0.8 |  |  |  | Cl Max: | 1.446 | at alpha= | 6 | deg
JavaFoil+Calcfoil stall+Eppler ext transition |  |  |  | L/D Max: | 98.626 | at alpha= | 4 | deg
Re: | 250000 |  |  | Cd Min: | 0.00975 | at alpha= | -0.5 | deg
Mach: | 0.5 |  |  | Cl=0 at alpha= | -5.6146 | deg
|  |  |  | @ Cl=0.1, Cd= | 0.041314
|  |  |  | @ Cl=0.4, Cd= | 0.025603
|  |  |  | @ Cl=0.6, Cd= | 0.011175
alpha (deg) | Cl | Cd | Cm | Cl/Cd
-20 | -0.789 | 0.2558 | -0.063 | -3.086
-19.5 | -0.763 | 0.24159 | -0.063 | -3.157
-19 | -0.736 | 0.23646 | -0.064 | -3.112
-18.5 | -0.709 | 0.23142 | -0.064 | -3.063
-18 | -0.681 | 0.232 | -0.063 | -2.933
-17.5 | -0.653 | 0.22843 | -0.062 | -2.858
-17 | -0.626 | 0.22663 | -0.062 | -2.761
-16.5 | -0.599 | 0.22121 | -0.062 | -2.706
-16 | -0.571 | 0.21676 | -0.063 | -2.636
-15.5 | -0.544 | 0.20286 | -0.063 | -2.682
-15 | -0.517 | 0.18758 | -0.064 | -2.756
-14.5 | -0.49 | 0.18451 | -0.065 | -2.654
-14 | -0.461 | 0.18167 | -0.06 | -2.538
-13.5 | -0.434 | 0.17703 | -0.061 | -2.45
-13 | -0.406 | 0.17355 | -0.061 | -2.341
-12.5 | -0.379 | 0.16984 | -0.062 | -2.231
-12 | -0.352 | 0.16669 | -0.062 | -2.109
-11.5 | -0.324 | 0.15053 | -0.063 | -2.154
-11 | -0.297 | 0.14569 | -0.064 | -2.037
-10.5 | -0.269 | 0.13589 | -0.058 | -1.977
-10 | -0.241 | 0.13246 | -0.059 | -1.821
-9.5 | -0.214 | 0.1293 | -0.059 | -1.653
-9 | -0.186 | 0.12151 | -0.06 | -1.533
-8.5 | -0.159 | 0.11869 | -0.06 | -1.338
-8 | -0.131 | 0.10845 | -0.054 | -1.209
-7.5 | -0.104 | 0.10634 | -0.054 | -0.975
-7 | -0.076 | 0.08949 | -0.056 | -0.852
-6.5 | -0.074 | 0.05915 | -0.054 | -1.251
-6 | -0.037 | 0.05102 | -0.056 | -0.723
-5.5 | 0.011 | 0.04693 | -0.058 | 0.237
-5 | 0.064 | 0.04318 | -0.062 | 1.475
-4.5 | 0.119 | 0.04033 | -0.066 | 2.943
-4 | 0.175 | 0.03824 | -0.067 | 4.574
-3.5 | 0.232 | 0.03628 | -0.07 | 6.391
-3 | 0.289 | 0.03481 | -0.073 | 8.311
-2.5 | 0.347 | 0.0332 | -0.079 | 10.463
-2 | 0.5 | 0.01127 | -0.156 | 44.393
-1.5 | 0.573 | 0.01123 | -0.157 | 51.024
-1 | 0.642 | 0.01109 | -0.158 | 57.907
-0.5 | 0.708 | 0.00975 | -0.158 | 72.592
0 | 0.755 | 0.01063 | -0.159 | 71.029
0.5 | 0.822 | 0.01057 | -0.161 | 77.762
1 | 0.888 | 0.01079 | -0.162 | 82.348
1.5 | 0.955 | 0.01104 | -0.163 | 86.534
2 | 1.021 | 0.0114 | -0.164 | 89.637
2.5 | 1.08 | 0.01172 | -0.165 | 92.153
3 | 1.143 | 0.01205 | -0.166 | 94.869
3.5 | 1.205 | 0.01242 | -0.167 | 97.029
4 | 1.263 | 0.01281 | -0.168 | 98.626
4.5 | 1.335 | 0.02346 | -0.172 | 56.899
5 | 1.384 | 0.02481 | -0.173 | 55.786
5.5 | 1.425 | 0.02629 | -0.174 | 54.22
6 | 1.446 | 0.02783 | -0.175 | 51.934
6.5 | 1.186 | 0.04885 | -0.082 | 24.28
7 | 1.126 | 0.05527 | -0.068 | 20.368
7.5 | 0.708 | 0.09598 | -0.055 | 7.373
8 | 0.735 | 0.10597 | -0.065 | 6.931
8.5 | 0.761 | 0.11478 | -0.064 | 6.627
9 | 0.787 | 0.1186 | -0.064 | 6.633
9.5 | 0.814 | 0.12662 | -0.075 | 6.428
10 | 0.84 | 0.1303 | -0.076 | 6.446
10.5 | 0.867 | 0.15034 | -0.085 | 5.77
11 | 0.893 | 0.15365 | -0.085 | 5.814

## 24. Re 250k Mach 0.50 (2)
BIGFOIL.COM POLAR EXPORT
NACA67-712 a=0.8
NACA67-712 a=0.8 |  |  |  | Cl Max: | 1.1874 | at alpha= | 10.5 | deg
XFOIL ncrit=9 |  |  |  | L/D Max: | 50.7588 | at alpha= | 6.5 | deg
Re: | 250000 |  |  | Cd Min: | 0.18668 | at alpha= | 15.5 | deg
Mach: | 0.5 |  |  | Cl=0 at alpha= | -1.6061 | deg
|  |  |  | @ Cl=0.1, Cd= | 0.033062
|  |  |  | @ Cl=0.4, Cd= | 0.029578
|  |  |  | @ Cl=0.6, Cd= | 0.03018
alpha (deg) | Cl | Cd | Cm | Cl/Cd
-11.5 | -0.2241 | 0.14535 | -0.0921 | -1.5418
-11 | -0.2348 | 0.14182 | -0.088 | -1.6556
-10.5 | -0.2506 | 0.13914 | -0.0875 | -1.8011
-10 | -0.2641 | 0.13557 | -0.0866 | -1.9481
-9.5 | -0.252 | 0.1272 | -0.0867 | -1.9811
-9 | -0.2399 | 0.12116 | -0.0845 | -1.98
-8.5 | -0.2421 | 0.11651 | -0.0822 | -2.0779
-8 | -0.262 | 0.11294 | -0.0767 | -2.3198
-7.5 | -0.2844 | 0.1094 | -0.0762 | -2.5996
-7 | -0.305 | 0.10517 | -0.078 | -2.9001
-6.5 | -0.3376 | 0.1007 | -0.0757 | -3.3525
-6 | -0.3231 | 0.09166 | -0.0746 | -3.525
-5.5 | -0.334 | 0.08617 | -0.071 | -3.8761
-5 | -0.3251 | 0.079 | -0.0736 | -4.1152
-4.5 | -0.2914 | 0.07089 | -0.0847 | -4.1106
-4 | -0.2858 | 0.06315 | -0.081 | -4.5257
-3.5 | -0.2134 | 0.05764 | -0.0884 | -3.7023
-3 | -0.1938 | 0.05029 | -0.0856 | -3.8536
-2.5 | -0.1127 | 0.04196 | -0.0898 | -2.6859
-2 | -0.0609 | 0.03783 | -0.0871 | -1.6098
-1.5 | 0.0164 | 0.03473 | -0.089 | 0.47221
-1 | 0.0679 | 0.03358 | -0.0867 | 2.022
-0.5 | 0.1448 | 0.03234 | -0.0883 | 4.4774
0 | 0.1946 | 0.03197 | -0.0859 | 6.087
0.5 | 0.2737 | 0.03133 | -0.0885 | 8.736
1 | 0.3197 | 0.02942 | -0.0855 | 10.8668
1.5 | 0.401 | 0.02958 | -0.0885 | 13.5565
2 | 0.454 | 0.0299 | -0.0871 | 15.1839
2.5 | 0.5089 | 0.03022 | -0.0859 | 16.8398
3.5 | 0.6442 | 0.03016 | -0.0871 | 21.3594
4 | 0.7111 | 0.02986 | -0.0871 | 23.8145
4.5 | 0.7766 | 0.02938 | -0.0866 | 26.4329
5 | 0.8455 | 0.0286 | -0.0862 | 29.5629
6 | 0.9981 | 0.02416 | -0.0834 | 41.3121
6.5 | 1.0903 | 0.02148 | -0.0832 | 50.7588
7 | 1.1057 | 0.02307 | -0.0736 | 47.928
7.5 | 1.078 | 0.02796 | -0.0616 | 38.5551
8 | 1.0693 | 0.03275 | -0.0533 | 32.6504
8.5 | 1.0828 | 0.03661 | -0.0473 | 29.5766
9 | 1.1016 | 0.0404 | -0.042 | 27.2673
9.5 | 1.1267 | 0.04411 | -0.0371 | 25.543
10 | 1.1598 | 0.04787 | -0.0327 | 24.2281
10.5 | 1.1874 | 0.05319 | -0.0282 | 22.3237
11 | 1.1873 | 0.06033 | -0.0241 | 19.6801
11.5 | 1.1696 | 0.0694 | -0.0216 | 16.853
12 | 1.1402 | 0.08037 | -0.0217 | 14.1869
12.5 | 1.1042 | 0.09341 | -0.0253 | 11.821
13 | 1.0691 | 0.10814 | -0.0325 | 9.8863
13.5 | 1.0366 | 0.12472 | -0.043 | 8.3114
14 | 1.013 | 0.14179 | -0.0541 | 7.1444
14.5 | 0.9989 | 0.15895 | -0.0644 | 6.2844
15 | 0.9949 | 0.174 | -0.0732 | 5.7178
15.5 | 0.9988 | 0.18668 | -0.0803 | 5.3503

## 25. Re 500k Mach 0.00 (1)
BIGFOIL.COM POLAR EXPORT
NACA67-712 a=0.8
NACA67-712 a=0.8 |  |  |  | Cl Max: | 1.492 | at alpha= | 9.5 | deg
JavaFoil+Calcfoil stall+Eppler ext transition |  |  |  | L/D Max: | 139.274 | at alpha= | 4.5 | deg
Re: | 500000 |  |  | Cd Min: | 0.00657 | at alpha= | -0.5 | deg
Mach: | 0 |  |  | Cl=0 at alpha= | -5.6087 | deg
|  |  |  | @ Cl=0.1, Cd= | 0.035189
|  |  |  | @ Cl=0.4, Cd= | 0.0086937
|  |  |  | @ Cl=0.6, Cd= | 0.0071083
alpha (deg) | Cl | Cd | Cm | Cl/Cd
-19 | -0.358 | 0.23578 | -0.04 | -1.517
-18.5 | -0.371 | 0.22538 | -0.04 | -1.644
-18 | -0.382 | 0.21238 | -0.041 | -1.797
-17.5 | -0.392 | 0.18935 | -0.041 | -2.072
-17 | -0.402 | 0.18087 | -0.041 | -2.225
-16.5 | -0.412 | 0.17089 | -0.042 | -2.41
-16 | -0.42 | 0.16085 | -0.042 | -2.611
-15.5 | -0.427 | 0.14882 | -0.043 | -2.869
-15 | -0.432 | 0.13762 | -0.042 | -3.141
-14.5 | -0.436 | 0.12759 | -0.042 | -3.416
-14 | -0.437 | 0.11916 | -0.043 | -3.67
-13.5 | -0.436 | 0.1117 | -0.043 | -3.905
-13 | -0.432 | 0.10638 | -0.044 | -4.065
-12.5 | -0.426 | 0.09757 | -0.044 | -4.362
-12 | -0.416 | 0.09154 | -0.044 | -4.539
-11.5 | -0.402 | 0.08543 | -0.045 | -4.705
-11 | -0.385 | 0.07942 | -0.045 | -4.846
-10.5 | -0.364 | 0.0743 | -0.047 | -4.902
-10 | -0.34 | 0.06957 | -0.048 | -4.885
-9.5 | -0.312 | 0.06514 | -0.049 | -4.787
-9 | -0.28 | 0.06079 | -0.049 | -4.613
-8.5 | -0.246 | 0.057 | -0.051 | -4.315
-8 | -0.208 | 0.05339 | -0.053 | -3.895
-7.5 | -0.167 | 0.05003 | -0.054 | -3.348
-7 | -0.125 | 0.047 | -0.056 | -2.664
-6.5 | -0.081 | 0.0442 | -0.059 | -1.84
-6 | -0.036 | 0.04153 | -0.06 | -0.868
-5.5 | 0.01 | 0.03911 | -0.063 | 0.265
-5 | 0.058 | 0.03672 | -0.067 | 1.575
-4.5 | 0.106 | 0.03497 | -0.068 | 3.03
-4 | 0.191 | 0.00918 | -0.132 | 20.848
-3.5 | 0.252 | 0.00905 | -0.133 | 27.824
-3 | 0.313 | 0.00892 | -0.134 | 35.049
-2.5 | 0.374 | 0.00875 | -0.135 | 42.692
-2 | 0.434 | 0.00862 | -0.136 | 50.363
-1.5 | 0.496 | 0.0086 | -0.137 | 57.681
-1 | 0.557 | 0.00847 | -0.138 | 65.705
-0.5 | 0.617 | 0.00657 | -0.139 | 93.865
0 | 0.66 | 0.00703 | -0.14 | 93.944
0.5 | 0.718 | 0.00712 | -0.141 | 100.898
1 | 0.777 | 0.00724 | -0.142 | 107.25
1.5 | 0.835 | 0.00736 | -0.143 | 113.47
2 | 0.893 | 0.00747 | -0.144 | 119.554
2.5 | 0.947 | 0.00761 | -0.145 | 124.364
3 | 1.003 | 0.0078 | -0.146 | 128.615
3.5 | 1.059 | 0.00795 | -0.146 | 133.082
4 | 1.113 | 0.00814 | -0.147 | 136.733
4.5 | 1.166 | 0.00837 | -0.148 | 139.274
5 | 1.226 | 0.01742 | -0.15 | 70.37
5.5 | 1.275 | 0.01798 | -0.151 | 70.892
6 | 1.319 | 0.01878 | -0.152 | 70.253
6.5 | 1.36 | 0.01966 | -0.153 | 69.182
7 | 1.397 | 0.02054 | -0.154 | 68.016
7.5 | 1.429 | 0.02145 | -0.155 | 66.633
8 | 1.457 | 0.0224 | -0.155 | 65.033
8.5 | 1.478 | 0.02356 | -0.156 | 62.757
9 | 1.49 | 0.02455 | -0.157 | 60.699
9.5 | 1.492 | 0.02547 | -0.158 | 58.57
10 | 1.485 | 0.02668 | -0.158 | 55.663
10.5 | 1.217 | 0.07095 | -0.082 | 17.15
11 | 1.195 | 0.07679 | -0.072 | 15.566
11.5 | 1.173 | 0.0826 | -0.072 | 14.195
12 | 1.144 | 0.08808 | -0.069 | 12.988
12.5 | 1.11 | 0.09499 | -0.059 | 11.688
13 | 1.075 | 0.10317 | -0.059 | 10.416
13.5 | 1.036 | 0.1103 | -0.061 | 9.396
14 | 0.996 | 0.11886 | -0.059 | 8.376
14.5 | 0.953 | 0.12891 | -0.057 | 7.396

## 26. Re 500k Mach 0.00 (2)
BIGFOIL.COM POLAR EXPORT
NACA67-712 a=0.8
NACA67-712 a=0.8 |  |  |  | Cl Max: | 1.369 | at alpha= | 15.5 | deg
XFOIL ncrit=9 |  |  |  | L/D Max: | 104.618 | at alpha= | 6 | deg
Re: | 500000 |  |  | Cd Min: | 0.24022 | at alpha= | 20 | deg
Mach: | 0 |  |  | Cl=0 at alpha= | -3.5602 | deg
|  |  |  | @ Cl=0.1, Cd= | 0.021574
|  |  |  | @ Cl=0.4, Cd= | 0.018231
|  |  |  | @ Cl=0.6, Cd= | 0.017371
alpha (deg) | Cl | Cd | Cm | Cl/Cd
-7.5 | -0.1218 | 0.04997 | -0.1497 | -2.4375
-7 | -0.1227 | 0.04754 | -0.1437 | -2.581
-6 | -0.1429 | 0.0431 | -0.1249 | -3.3155
-5.5 | -0.0692 | 0.03828 | -0.1297 | -1.8077
-5 | -0.111 | 0.03 | -0.1128 | -3.7
-4.5 | -0.103 | 0.02707 | -0.1049 | -3.805
-4 | -0.0511 | 0.02455 | -0.1046 | -2.0815
-3.5 | 0.007 | 0.02265 | -0.1056 | 0.30905
-3 | 0.0669 | 0.02177 | -0.1067 | 3.073
-2.5 | 0.0957 | 0.02163 | -0.1022 | 4.4244
-2 | 0.1474 | 0.02096 | -0.1019 | 7.0324
-1.5 | 0.2068 | 0.0203 | -0.1029 | 10.1872
-1 | 0.2697 | 0.0198 | -0.1046 | 13.6212
-0.5 | 0.3307 | 0.01845 | -0.1066 | 17.9241
1.5 | 0.5266 | 0.01783 | -0.1029 | 29.5345
2 | 0.5918 | 0.01744 | -0.105 | 33.9335
2.5 | 0.6615 | 0.01685 | -0.1077 | 39.2582
3 | 0.7327 | 0.01613 | -0.1106 | 45.4247
3.5 | 0.8062 | 0.01501 | -0.1138 | 53.7109
4 | 0.8974 | 0.01303 | -0.12 | 68.8718
4.5 | 0.9687 | 0.0109 | -0.1219 | 88.8716
5 | 0.9813 | 0.01124 | -0.1135 | 87.3043
5.5 | 1.0207 | 0.0112 | -0.1104 | 91.1339
6 | 1.0828 | 0.01035 | -0.1109 | 104.6184
6.5 | 1.0655 | 0.01267 | -0.0978 | 84.0963
7 | 1.0521 | 0.01543 | -0.0866 | 68.1854
7.5 | 1.0524 | 0.01816 | -0.0785 | 57.9515
8.5 | 1.088 | 0.02257 | -0.0687 | 48.2056
9 | 1.1176 | 0.02416 | -0.0656 | 46.2583
9.5 | 1.1475 | 0.02579 | -0.0627 | 44.494
10 | 1.1723 | 0.02783 | -0.0592 | 42.1236
10.5 | 1.2023 | 0.02952 | -0.0566 | 40.7283
11 | 1.2245 | 0.0319 | -0.0531 | 38.3856
11.5 | 1.2522 | 0.03387 | -0.0506 | 36.9708
12 | 1.2694 | 0.0369 | -0.0469 | 34.4011
12.5 | 1.2963 | 0.03901 | -0.0447 | 33.2299
13 | 1.3127 | 0.04232 | -0.0416 | 31.0184
13.5 | 1.3318 | 0.04559 | -0.0389 | 29.2125
14 | 1.3493 | 0.04902 | -0.0364 | 27.5255
14.5 | 1.363 | 0.05269 | -0.0341 | 25.8683
15 | 1.3657 | 0.05839 | -0.0315 | 23.3893
15.5 | 1.369 | 0.06365 | -0.0295 | 21.5082
16 | 1.3641 | 0.07028 | -0.028 | 19.4095
16.5 | 1.3519 | 0.07826 | -0.0275 | 17.2745
17 | 1.3314 | 0.08798 | -0.0284 | 15.133
17.5 | 1.3058 | 0.09929 | -0.0313 | 13.1514
18 | 1.2682 | 0.11389 | -0.0372 | 11.1353
18.5 | 1.2123 | 0.13444 | -0.0485 | 9.0174
19 | 1.124 | 0.16863 | -0.0705 | 6.6655
19.5 | 1.0053 | 0.23273 | -0.1002 | 4.3196
20 | 1.0162 | 0.24022 | -0.1048 | 4.2303

## 27. Re 500k Mach 0.10 (1)
BIGFOIL.COM POLAR EXPORT
NACA67-712 a=0.8
NACA67-712 a=0.8 |  |  |  | Cl Max: | 1.489 | at alpha= | 9 | deg
JavaFoil+Calcfoil stall+Eppler ext transition |  |  |  | L/D Max: | 138.962 | at alpha= | 4.5 | deg
Re: | 500000 |  |  | Cd Min: | 0.00658 | at alpha= | -0.5 | deg
Mach: | 0.1 |  |  | Cl=0 at alpha= | -5.6087 | deg
|  |  |  | @ Cl=0.1, Cd= | 0.035213
|  |  |  | @ Cl=0.4, Cd= | 0.0087885
|  |  |  | @ Cl=0.6, Cd= | 0.0071964
alpha (deg) | Cl | Cd | Cm | Cl/Cd
-18.5 | -0.328 | 0.23902 | -0.04 | -1.374
-18 | -0.342 | 0.22312 | -0.041 | -1.531
-17.5 | -0.355 | 0.20035 | -0.04 | -1.769
-17 | -0.367 | 0.19165 | -0.042 | -1.915
-16.5 | -0.379 | 0.17921 | -0.042 | -2.114
-16 | -0.39 | 0.16078 | -0.042 | -2.425
-15.5 | -0.399 | 0.15456 | -0.042 | -2.584
-15 | -0.408 | 0.14407 | -0.043 | -2.83
-14.5 | -0.414 | 0.13367 | -0.043 | -3.098
-14 | -0.418 | 0.12468 | -0.043 | -3.355
-13.5 | -0.42 | 0.11794 | -0.044 | -3.561
-13 | -0.419 | 0.10739 | -0.044 | -3.9
-12.5 | -0.414 | 0.09919 | -0.043 | -4.177
-12 | -0.407 | 0.09237 | -0.044 | -4.401
-11.5 | -0.395 | 0.08699 | -0.044 | -4.541
-11 | -0.38 | 0.0804 | -0.046 | -4.724
-10.5 | -0.361 | 0.07519 | -0.047 | -4.795
-10 | -0.337 | 0.07031 | -0.048 | -4.799
-9.5 | -0.31 | 0.06571 | -0.049 | -4.724
-9 | -0.28 | 0.06119 | -0.049 | -4.571
-8.5 | -0.246 | 0.05727 | -0.051 | -4.292
-8 | -0.208 | 0.05363 | -0.053 | -3.88
-7.5 | -0.168 | 0.05018 | -0.054 | -3.342
-7 | -0.126 | 0.04718 | -0.056 | -2.66
-6.5 | -0.082 | 0.04418 | -0.058 | -1.846
-6 | -0.036 | 0.04163 | -0.06 | -0.869
-5.5 | 0.01 | 0.03918 | -0.063 | 0.265
-5 | 0.058 | 0.03691 | -0.067 | 1.572
-4.5 | 0.106 | 0.03497 | -0.069 | 3.044
-4 | 0.192 | 0.00927 | -0.133 | 20.736
-3.5 | 0.253 | 0.00905 | -0.134 | 27.966
-3 | 0.314 | 0.00891 | -0.135 | 35.269
-2.5 | 0.375 | 0.00885 | -0.136 | 42.439
-2 | 0.436 | 0.0087 | -0.137 | 50.134
-1.5 | 0.499 | 0.00861 | -0.138 | 57.936
-1 | 0.559 | 0.00846 | -0.139 | 66.11
-0.5 | 0.62 | 0.00658 | -0.14 | 94.164
0 | 0.663 | 0.00707 | -0.141 | 93.826
0.5 | 0.722 | 0.00716 | -0.142 | 100.737
1 | 0.78 | 0.00725 | -0.142 | 107.581
1.5 | 0.839 | 0.00737 | -0.143 | 113.809
2 | 0.897 | 0.00752 | -0.144 | 119.288
2.5 | 0.951 | 0.00767 | -0.145 | 124.051
3 | 1.008 | 0.00782 | -0.146 | 128.946
3.5 | 1.064 | 0.008 | -0.147 | 132.981
4 | 1.118 | 0.00819 | -0.148 | 136.573
4.5 | 1.171 | 0.00843 | -0.149 | 138.962
5 | 1.231 | 0.01753 | -0.151 | 70.239
5.5 | 1.28 | 0.01812 | -0.152 | 70.679
6 | 1.325 | 0.01893 | -0.153 | 69.979
6.5 | 1.365 | 0.01986 | -0.154 | 68.749
7 | 1.401 | 0.02071 | -0.155 | 67.677
7.5 | 1.433 | 0.02164 | -0.155 | 66.211
8 | 1.459 | 0.02269 | -0.156 | 64.3
8.5 | 1.479 | 0.0238 | -0.157 | 62.144
9 | 1.489 | 0.02471 | -0.158 | 60.27
9.5 | 1.488 | 0.0258 | -0.159 | 57.673
10 | 1.477 | 0.0268 | -0.159 | 55.118
10.5 | 1.204 | 0.0722 | -0.077 | 16.682
11 | 1.181 | 0.07824 | -0.068 | 15.091
11.5 | 1.153 | 0.08302 | -0.067 | 13.892
12 | 1.12 | 0.08912 | -0.063 | 12.57
12.5 | 1.083 | 0.09651 | -0.059 | 11.217
13 | 1.042 | 0.10585 | -0.06 | 9.843
13.5 | 0.998 | 0.11221 | -0.06 | 8.896
14 | 0.952 | 0.12201 | -0.058 | 7.804

## 28. Re 500k Mach 0.10 (2)
BIGFOIL.COM POLAR EXPORT
NACA67-712 a=0.8
NACA67-712 a=0.8 |  |  |  | Cl Max: | 1.3583 | at alpha= | 14.5 | deg
XFOIL ncrit=9 |  |  |  | L/D Max: | 102.858 | at alpha= | 6 | deg
Re: | 500000 |  |  | Cd Min: | 0.23404 | at alpha= | 19.5 | deg
Mach: | 0.1 |  |  | Cl=0 at alpha= | -4.0425 | deg
|  |  |  | @ Cl=0.1, Cd= | 0.021117
|  |  |  | @ Cl=0.4, Cd= | 0.017643
|  |  |  | @ Cl=0.6, Cd= | 0.017012
alpha (deg) | Cl | Cd | Cm | Cl/Cd
-8.5 | -0.0463 | 0.06135 | -0.1646 | -0.75469
-7 | -0.0959 | 0.04707 | -0.1497 | -2.0374
-6.5 | -0.1575 | 0.04756 | -0.1293 | -3.3116
-6 | -0.1197 | 0.04256 | -0.1304 | -2.8125
-4 | 0.0026 | 0.02266 | -0.1154 | 0.11474
-2.5 | 0.1301 | 0.02064 | -0.109 | 6.3033
-2 | 0.1947 | 0.02013 | -0.111 | 9.6721
-1.5 | 0.2079 | 0.02035 | -0.1035 | 10.2162
-1 | 0.2715 | 0.01984 | -0.1052 | 13.6845
-0.5 | 0.3338 | 0.0186 | -0.1073 | 17.9462
0.5 | 0.4092 | 0.01751 | -0.1 | 23.3695
1 | 0.4973 | 0.01744 | -0.1073 | 28.5149
1.5 | 0.5649 | 0.0171 | -0.1098 | 33.0351
2.5 | 0.665 | 0.01685 | -0.1082 | 39.4659
3 | 0.7369 | 0.01612 | -0.1112 | 45.7134
3.5 | 0.8143 | 0.01488 | -0.115 | 54.7245
4 | 0.9085 | 0.01284 | -0.1216 | 70.7555
4.5 | 0.9569 | 0.01147 | -0.1193 | 83.4263
5 | 0.9846 | 0.01129 | -0.1136 | 87.2099
5.5 | 1.0247 | 0.01122 | -0.1105 | 91.328
6 | 1.0831 | 0.01053 | -0.1102 | 102.8585
6.5 | 1.0652 | 0.0129 | -0.097 | 82.5736
7 | 1.052 | 0.01571 | -0.0859 | 66.9637
7.5 | 1.0525 | 0.01846 | -0.0778 | 57.0152
8 | 1.0634 | 0.02104 | -0.0719 | 50.5418
8.5 | 1.0888 | 0.0229 | -0.068 | 47.5459
9 | 1.1182 | 0.02455 | -0.0648 | 45.5479
9.5 | 1.1486 | 0.02617 | -0.0619 | 43.89
10 | 1.1734 | 0.02826 | -0.0583 | 41.5216
10.5 | 1.2021 | 0.0301 | -0.0555 | 39.9369
11 | 1.2251 | 0.03247 | -0.0521 | 37.7302
11.5 | 1.2515 | 0.03462 | -0.0494 | 36.1496
12 | 1.2701 | 0.03761 | -0.0458 | 33.7703
12.5 | 1.2958 | 0.0399 | -0.0435 | 32.4762
13 | 1.3101 | 0.04367 | -0.04 | 30
13.5 | 1.3307 | 0.04681 | -0.0375 | 28.4277
14 | 1.3467 | 0.05051 | -0.0349 | 26.662
14.5 | 1.3583 | 0.05452 | -0.0326 | 24.9138
15 | 1.3574 | 0.06074 | -0.0299 | 22.3477
15.5 | 1.3554 | 0.06689 | -0.0281 | 20.2631
16 | 1.3439 | 0.07469 | -0.027 | 17.993
16.5 | 1.324 | 0.08412 | -0.0273 | 15.7394
17 | 1.2943 | 0.09591 | -0.0297 | 13.4949
17.5 | 1.2585 | 0.10994 | -0.035 | 11.4472
18 | 1.21 | 0.12842 | -0.0447 | 9.4222
18.5 | 1.1504 | 0.15286 | -0.0603 | 7.5258
19 | 1.0036 | 0.22108 | -0.0933 | 4.5395
19.5 | 1.0078 | 0.23404 | -0.1012 | 4.3061

## 29. Re 500k Mach 0.25 (1)
BIGFOIL.COM POLAR EXPORT
NACA67-712 a=0.8
NACA67-712 a=0.8 |  |  |  | Cl Max: | 1.476 | at alpha= | 8.5 | deg
JavaFoil+Calcfoil stall+Eppler ext transition |  |  |  | L/D Max: | 140.783 | at alpha= | 4.5 | deg
Re: | 500000 |  |  | Cd Min: | 0.00655 | at alpha= | -0.5 | deg
Mach: | 0.25 |  |  | Cl=0 at alpha= | -5.6146 | deg
|  |  |  | @ Cl=0.1, Cd= | 0.035999
|  |  |  | @ Cl=0.4, Cd= | 0.0089006
|  |  |  | @ Cl=0.6, Cd= | 0.0077495
alpha (deg) | Cl | Cd | Cm | Cl/Cd
-16.5 | -0.063 | 0.18763 | -0.048 | -0.338
-16 | -0.06 | 0.17471 | -0.048 | -0.346
-15.5 | -0.103 | 0.15452 | -0.048 | -0.665
-15 | -0.166 | 0.15109 | -0.047 | -1.096
-14.5 | -0.208 | 0.14024 | -0.047 | -1.481
-14 | -0.242 | 0.16385 | -0.046 | -1.479
-13.5 | -0.272 | 0.14627 | -0.045 | -1.857
-13 | -0.296 | 0.13349 | -0.047 | -2.217
-12.5 | -0.315 | 0.11538 | -0.046 | -2.727
-12 | -0.328 | 0.10422 | -0.046 | -3.142
-11.5 | -0.334 | 0.09668 | -0.044 | -3.456
-11 | -0.334 | 0.0876 | -0.045 | -3.818
-10.5 | -0.328 | 0.0806 | -0.046 | -4.074
-10 | -0.316 | 0.07431 | -0.047 | -4.249
-9.5 | -0.297 | 0.06901 | -0.048 | -4.304
-9 | -0.272 | 0.0637 | -0.049 | -4.277
-8.5 | -0.243 | 0.05929 | -0.05 | -4.093
-8 | -0.208 | 0.05497 | -0.053 | -3.775
-7.5 | -0.168 | 0.05134 | -0.054 | -3.281
-7 | -0.127 | 0.04782 | -0.057 | -2.65
-6.5 | -0.083 | 0.04511 | -0.059 | -1.834
-6 | -0.037 | 0.04223 | -0.061 | -0.872
-5.5 | 0.011 | 0.03966 | -0.064 | 0.268
-5 | 0.059 | 0.03745 | -0.067 | 1.584
-4.5 | 0.109 | 0.03568 | -0.066 | 3.049
-4 | 0.197 | 0.00936 | -0.137 | 21.061
-3.5 | 0.26 | 0.00925 | -0.138 | 28.075
-3 | 0.323 | 0.00909 | -0.139 | 35.479
-2.5 | 0.386 | 0.00893 | -0.14 | 43.2
-2 | 0.448 | 0.0088 | -0.141 | 50.926
-1.5 | 0.513 | 0.00869 | -0.142 | 58.977
-1 | 0.575 | 0.00856 | -0.143 | 67.119
-0.5 | 0.637 | 0.00655 | -0.143 | 97.2
0 | 0.681 | 0.00707 | -0.144 | 96.377
0.5 | 0.741 | 0.00718 | -0.145 | 103.157
1 | 0.801 | 0.00741 | -0.146 | 108.075
1.5 | 0.861 | 0.00753 | -0.147 | 114.375
2 | 0.922 | 0.0077 | -0.148 | 119.722
2.5 | 0.977 | 0.00786 | -0.149 | 124.283
3 | 1.035 | 0.00802 | -0.15 | 129.059
3.5 | 1.092 | 0.00822 | -0.151 | 132.769
4 | 1.147 | 0.00831 | -0.152 | 138.101
4.5 | 1.2 | 0.00853 | -0.153 | 140.783
5 | 1.262 | 0.01811 | -0.155 | 69.667
5.5 | 1.31 | 0.01889 | -0.156 | 69.382
6 | 1.354 | 0.01978 | -0.157 | 68.446
6.5 | 1.392 | 0.0208 | -0.158 | 66.888
7 | 1.424 | 0.02181 | -0.159 | 65.275
7.5 | 1.449 | 0.02291 | -0.16 | 63.239
8 | 1.467 | 0.02399 | -0.16 | 61.134
8.5 | 1.476 | 0.02517 | -0.161 | 58.616
9 | 1.207 | 0.07126 | -0.06 | 16.932
9.5 | 1.192 | 0.06594 | -0.076 | 18.072
10 | 1.159 | 0.07132 | -0.072 | 16.255
10.5 | 1.115 | 0.07743 | -0.063 | 14.399
11 | 1.06 | 0.08437 | -0.059 | 12.568
11.5 | 0.995 | 0.09321 | -0.053 | 10.677
12 | 0.921 | 0.0989 | -0.051 | 9.309
12.5 | 0.838 | 0.11777 | -0.052 | 7.117
13 | 0.749 | 0.12745 | -0.052 | 5.874
13.5 | 0.654 | 0.1414 | -0.053 | 4.623

## 30. Re 500k Mach 0.25 (2)
BIGFOIL.COM POLAR EXPORT
NACA67-712 a=0.8
NACA67-712 a=0.8 |  |  |  | Cl Max: | 1.3128 | at alpha= | 13.5 | deg
XFOIL ncrit=9 |  |  |  | L/D Max: | 93.7457 | at alpha= | 6 | deg
Re: | 500000 |  |  | Cd Min: | 0.21798 | at alpha= | 18.5 | deg
Mach: | 0.25 |  |  | Cl=0 at alpha= | -3.5558 | deg
|  |  |  | @ Cl=0.1, Cd= | 0.022257
|  |  |  | @ Cl=0.4, Cd= | 0.017658
|  |  |  | @ Cl=0.6, Cd= | 0.017589
alpha (deg) | Cl | Cd | Cm | Cl/Cd
-20 | -0.2564 | 0.20073 | -0.1047 | -1.2773
-19.5 | -0.2396 | 0.19387 | -0.108 | -1.2359
-19 | -0.2218 | 0.18827 | -0.1112 | -1.1781
-18.5 | -0.2047 | 0.18251 | -0.1146 | -1.1216
-18 | -0.1879 | 0.17657 | -0.1179 | -1.0642
-17.5 | -0.1717 | 0.17035 | -0.1212 | -1.0079
-17 | -0.1601 | 0.16436 | -0.1251 | -0.97408
-16.5 | -0.1492 | 0.15851 | -0.1288 | -0.94127
-16 | -0.1266 | 0.15136 | -0.1308 | -0.83642
-15.5 | -0.11 | 0.14569 | -0.1338 | -0.75503
-15 | -0.0952 | 0.13972 | -0.1366 | -0.68136
-14.5 | -0.0886 | 0.13398 | -0.1406 | -0.66129
-14 | -0.0817 | 0.12806 | -0.1439 | -0.63798
-13.5 | -0.0584 | 0.12086 | -0.145 | -0.4832
-13 | -0.0436 | 0.11548 | -0.1471 | -0.37755
-12.5 | -0.0312 | 0.11005 | -0.1492 | -0.28351
-12 | -0.0284 | 0.10432 | -0.1533 | -0.27224
-11.5 | -0.0231 | 0.0983 | -0.1565 | -0.23499
-11 | -0.0075 | 0.09201 | -0.1566 | -0.081513
-10.5 | 0.0059 | 0.08732 | -0.1578 | 0.067568
-10 | 0.014 | 0.08209 | -0.1595 | 0.17054
-9.5 | 0.0117 | 0.0763 | -0.1627 | 0.15334
-9 | 0.0052 | 0.07078 | -0.1657 | 0.073467
-8.5 | -0.0101 | 0.06384 | -0.1697 | -0.15821
-8 | -0.0509 | 0.06175 | -0.1615 | -0.82429
-7.5 | -0.0828 | 0.05595 | -0.1557 | -1.4799
-7 | -0.0861 | 0.05268 | -0.1511 | -1.6344
-6.5 | -0.1386 | 0.05213 | -0.1338 | -2.6587
-6 | -0.1818 | 0.05085 | -0.1185 | -3.5752
-5.5 | -0.1461 | 0.04486 | -0.1194 | -3.2568
-5 | -0.1439 | 0.04276 | -0.1098 | -3.3653
-4.5 | -0.1134 | 0.03156 | -0.1089 | -3.5932
-4 | -0.0549 | 0.02662 | -0.1088 | -2.0624
-3.5 | 0.0069 | 0.02342 | -0.11 | 0.29462
-3 | 0.0294 | 0.02349 | -0.104 | 1.2516
-2.5 | 0.0883 | 0.02247 | -0.1042 | 3.9297
-2 | 0.1505 | 0.02134 | -0.1053 | 7.0525
-1.5 | 0.2157 | 0.02078 | -0.1069 | 10.3802
-1 | 0.2783 | 0.02024 | -0.1081 | 13.75
0 | 0.3543 | 0.01805 | -0.1018 | 19.6288
0.5 | 0.4137 | 0.01754 | -0.101 | 23.5861
1 | 0.5137 | 0.01758 | -0.1105 | 29.2207
1.5 | 0.5417 | 0.01796 | -0.1056 | 30.1615
2 | 0.6124 | 0.01751 | -0.1082 | 34.9743
3.5 | 0.7866 | 0.01639 | -0.1086 | 47.9927
4 | 0.8853 | 0.01429 | -0.1154 | 61.9524
4.5 | 0.9451 | 0.01281 | -0.1148 | 73.7783
5 | 0.9783 | 0.01248 | -0.1097 | 78.3894
5.5 | 1.0341 | 0.0119 | -0.1088 | 86.8992
6 | 1.0837 | 0.01156 | -0.1063 | 93.7457
6.5 | 1.0642 | 0.01421 | -0.0929 | 74.8909
7 | 1.0519 | 0.01724 | -0.082 | 61.0151
7.5 | 1.0532 | 0.02018 | -0.0741 | 52.1903
8 | 1.0665 | 0.0228 | -0.0683 | 46.7763
8.5 | 1.0947 | 0.02467 | -0.0645 | 44.3737
9 | 1.1225 | 0.02662 | -0.0607 | 42.1675
9.5 | 1.1515 | 0.02858 | -0.0573 | 40.2904
10 | 1.1779 | 0.0308 | -0.0536 | 38.2435
10.5 | 1.197 | 0.03371 | -0.0494 | 35.5088
11 | 1.2269 | 0.03586 | -0.0465 | 34.2136
11.5 | 1.2445 | 0.03928 | -0.0426 | 31.6828
12 | 1.2706 | 0.04202 | -0.0396 | 30.238
12.5 | 1.289 | 0.04553 | -0.0365 | 28.311
13 | 1.3043 | 0.05002 | -0.0331 | 26.0756
13.5 | 1.3128 | 0.05526 | -0.0299 | 23.7568
14 | 1.3116 | 0.06151 | -0.0271 | 21.3234
14.5 | 1.3032 | 0.06858 | -0.0253 | 19.0026
15 | 1.2732 | 0.07928 | -0.0249 | 16.0595
15.5 | 1.2411 | 0.09131 | -0.027 | 13.5922
16 | 1.2068 | 0.10511 | -0.0321 | 11.4813
16.5 | 1.1699 | 0.12108 | -0.0405 | 9.6622
17 | 1.1311 | 0.13954 | -0.052 | 8.1059
17.5 | 1.0101 | 0.19145 | -0.0809 | 5.2761
18 | 1.0073 | 0.20495 | -0.088 | 4.9149
18.5 | 1.0081 | 0.21798 | -0.0931 | 4.6247

## 31. Re 500k Mach 0.50 (1)
BIGFOIL.COM POLAR EXPORT
NACA67-712 a=0.8
NACA67-712 a=0.8 |  |  |  | Cl Max: | 1.448 | at alpha= | 6 | deg
JavaFoil+Calcfoil stall+Eppler ext transition |  |  |  | L/D Max: | 134.81 | at alpha= | 4 | deg
Re: | 500000 |  |  | Cd Min: | 0.00708 | at alpha= | -0.5 | deg
Mach: | 0.5 |  |  | Cl=0 at alpha= | -5.6146 | deg
|  |  |  | @ Cl=0.1, Cd= | 0.038268
|  |  |  | @ Cl=0.4, Cd= | 0.0094576
|  |  |  | @ Cl=0.6, Cd= | 0.0091153
alpha (deg) | Cl | Cd | Cm | Cl/Cd
-20 | -0.79 | 0.22315 | -0.063 | -3.538
-19.5 | -0.763 | 0.21274 | -0.064 | -3.586
-19 | -0.736 | 0.20772 | -0.064 | -3.543
-18.5 | -0.709 | 0.20278 | -0.065 | -3.496
-18 | -0.681 | 0.19683 | -0.064 | -3.46
-17.5 | -0.653 | 0.19364 | -0.062 | -3.372
-17 | -0.626 | 0.1874 | -0.062 | -3.339
-16.5 | -0.599 | 0.18222 | -0.063 | -3.285
-16 | -0.571 | 0.17779 | -0.063 | -3.214
-15.5 | -0.544 | 0.17108 | -0.064 | -3.181
-15 | -0.517 | 0.16008 | -0.065 | -3.23
-14.5 | -0.49 | 0.15695 | -0.065 | -3.12
-14 | -0.461 | 0.15416 | -0.061 | -2.991
-13.5 | -0.434 | 0.15004 | -0.061 | -2.891
-13 | -0.406 | 0.14531 | -0.062 | -2.796
-12.5 | -0.379 | 0.14281 | -0.062 | -2.654
-12 | -0.352 | 0.13841 | -0.063 | -2.54
-11.5 | -0.324 | 0.12809 | -0.064 | -2.531
-11 | -0.297 | 0.11861 | -0.064 | -2.502
-10.5 | -0.269 | 0.11174 | -0.059 | -2.405
-10 | -0.241 | 0.10865 | -0.06 | -2.221
-9.5 | -0.214 | 0.10573 | -0.06 | -2.022
-9 | -0.186 | 0.10303 | -0.061 | -1.809
-8.5 | -0.159 | 0.10044 | -0.061 | -1.582
-8 | -0.131 | 0.09271 | -0.056 | -1.415
-7.5 | -0.104 | 0.08869 | -0.056 | -1.17
-7 | -0.076 | 0.07567 | -0.058 | -1.008
-6.5 | -0.074 | 0.05323 | -0.056 | -1.39
-6 | -0.037 | 0.04686 | -0.058 | -0.788
-5.5 | 0.011 | 0.04318 | -0.062 | 0.258
-5 | 0.064 | 0.03995 | -0.067 | 1.596
-4.5 | 0.119 | 0.03738 | -0.071 | 3.181
-4 | 0.175 | 0.03549 | -0.071 | 4.935
-3.5 | 0.233 | 0.03333 | -0.078 | 6.981
-3 | 0.359 | 0.00955 | -0.154 | 37.625
-2.5 | 0.43 | 0.00939 | -0.156 | 45.808
-2 | 0.5 | 0.00925 | -0.157 | 54.132
-1.5 | 0.573 | 0.00915 | -0.158 | 62.618
-1 | 0.643 | 0.00906 | -0.159 | 70.923
-0.5 | 0.712 | 0.00708 | -0.16 | 100.485
0 | 0.759 | 0.00769 | -0.161 | 98.665
0.5 | 0.826 | 0.00783 | -0.162 | 105.592
1 | 0.894 | 0.00801 | -0.163 | 111.611
1.5 | 0.961 | 0.00817 | -0.164 | 117.608
2 | 1.028 | 0.00839 | -0.165 | 122.507
2.5 | 1.087 | 0.00858 | -0.166 | 126.695
3 | 1.15 | 0.00882 | -0.167 | 130.385
3.5 | 1.212 | 0.00911 | -0.168 | 133.027
4 | 1.272 | 0.00943 | -0.169 | 134.81
4.5 | 1.337 | 0.02061 | -0.172 | 64.865
5 | 1.386 | 0.02171 | -0.173 | 63.851
5.5 | 1.427 | 0.02303 | -0.174 | 61.985
6 | 1.448 | 0.02455 | -0.175 | 58.978
6.5 | 1.439 | 0.02609 | -0.176 | 55.151
7 | 1.13 | 0.05148 | -0.086 | 21.96
7.5 | 0.708 | 0.06032 | -0.063 | 11.739
8 | 0.735 | 0.09464 | -0.066 | 7.762
8.5 | 0.761 | 0.09827 | -0.066 | 7.741
9 | 0.787 | 0.10044 | -0.067 | 7.835
9.5 | 0.814 | 0.10576 | -0.076 | 7.697
10 | 0.84 | 0.109 | -0.076 | 7.707
10.5 | 0.868 | 0.12282 | -0.085 | 7.063
11 | 0.893 | 0.12599 | -0.085 | 7.091

## 32. Re 500k Mach 0.50 (2)
BIGFOIL.COM POLAR EXPORT
NACA67-712 a=0.8
NACA67-712 a=0.8 |  |  |  | Cl Max: | 1.2207 | at alpha= | 11 | deg
XFOIL ncrit=9 |  |  |  | L/D Max: | 73.223 | at alpha= | 5.5 | deg
Re: | 500000 |  |  | Cd Min: | 0.20755 | at alpha= | -19.5 | deg
Mach: | 0.5 |  |  | Cl=0 at alpha= | -2.8479 | deg
|  |  |  | @ Cl=0.1, Cd= | 0.025077
|  |  |  | @ Cl=0.4, Cd= | 0.020728
|  |  |  | @ Cl=0.6, Cd= | 0.019612
alpha (deg) | Cl | Cd | Cm | Cl/Cd
-19.5 | -0.2313 | 0.20755 | -0.1223 | -1.1144
-19 | -0.2102 | 0.20108 | -0.1265 | -1.0454
-18.5 | -0.1896 | 0.19444 | -0.1305 | -0.97511
-18 | -0.1697 | 0.18774 | -0.1345 | -0.90391
-17.5 | -0.1519 | 0.18135 | -0.1385 | -0.83761
-16.5 | -0.1146 | 0.16758 | -0.1448 | -0.68385
-16 | -0.095 | 0.16144 | -0.1478 | -0.58845
-15.5 | -0.0758 | 0.15516 | -0.1513 | -0.48853
-15 | -0.0605 | 0.14896 | -0.1551 | -0.40615
-14.5 | -0.0507 | 0.1435 | -0.159 | -0.35331
-14 | -0.0278 | 0.13576 | -0.1607 | -0.20477
-13.5 | -0.0098 | 0.12998 | -0.1629 | -0.075396
-13 | 0.0061 | 0.12415 | -0.1653 | 0.049134
-12.5 | 0.0161 | 0.11847 | -0.1685 | 0.1359
-12 | 0.0213 | 0.11329 | -0.1714 | 0.18801
-11.5 | 0.0411 | 0.10647 | -0.1717 | 0.38602
-11 | 0.0527 | 0.10173 | -0.1721 | 0.51804
-10.5 | 0.061 | 0.09697 | -0.1726 | 0.62906
-10 | 0.063 | 0.092 | -0.1752 | 0.68478
-9.5 | 0.068 | 0.08656 | -0.1774 | 0.78558
-9 | 0.0754 | 0.08028 | -0.1773 | 0.93921
-8.5 | 0.0478 | 0.07952 | -0.1665 | 0.60111
-8 | 0.0457 | 0.07545 | -0.1644 | 0.6057
-7.5 | -0.0297 | 0.07727 | -0.1429 | -0.38437
-7 | -0.0349 | 0.07226 | -0.1424 | -0.48298
-6.5 | -0.1127 | 0.07278 | -0.1234 | -1.5485
-6 | -0.1108 | 0.06534 | -0.1284 | -1.6957
-5.5 | -0.1561 | 0.06256 | -0.1171 | -2.4952
-5 | -0.1601 | 0.057 | -0.1145 | -2.8088
-4.5 | -0.1355 | 0.04989 | -0.1142 | -2.716
-4 | -0.0996 | 0.04196 | -0.1159 | -2.3737
-3 | -0.0216 | 0.02904 | -0.1102 | -0.7438
-2.5 | 0.0494 | 0.02651 | -0.111 | 1.8634
-2 | 0.1253 | 0.02436 | -0.1121 | 5.1437
-1.5 | 0.158 | 0.02373 | -0.1064 | 6.6582
-1 | 0.2302 | 0.02287 | -0.1074 | 10.0656
-0.5 | 0.3056 | 0.02206 | -0.1092 | 13.8531
1 | 0.4906 | 0.01945 | -0.1079 | 25.2237
1.5 | 0.5347 | 0.01988 | -0.1048 | 26.8964
2 | 0.6078 | 0.01958 | -0.1063 | 31.0419
2.5 | 0.6612 | 0.01969 | -0.1045 | 33.5805
3 | 0.7419 | 0.01901 | -0.107 | 39.0268
4 | 0.8583 | 0.01854 | -0.1039 | 46.2945
4.5 | 0.9472 | 0.01681 | -0.1063 | 56.3474
5 | 1.0035 | 0.01609 | -0.1031 | 62.3679
5.5 | 1.0837 | 0.0148 | -0.1034 | 73.223
6 | 1.0962 | 0.01637 | -0.0933 | 66.964
6.5 | 1.0792 | 0.01987 | -0.0806 | 54.313
7 | 1.0679 | 0.02378 | -0.0702 | 44.9075
7.5 | 1.0706 | 0.02747 | -0.0623 | 38.9734
8 | 1.0962 | 0.0302 | -0.057 | 36.298
8.5 | 1.1233 | 0.03305 | -0.0519 | 33.9879
9 | 1.1457 | 0.03641 | -0.0466 | 31.4666
9.5 | 1.1639 | 0.0403 | -0.0412 | 28.8809
10 | 1.1896 | 0.04398 | -0.0365 | 27.0487
10.5 | 1.2089 | 0.04868 | -0.0315 | 24.8336
11 | 1.2207 | 0.05459 | -0.0269 | 22.3612
11.5 | 1.2112 | 0.06274 | -0.0237 | 19.3051
12 | 1.1853 | 0.07328 | -0.0228 | 16.1749
12.5 | 1.1514 | 0.08605 | -0.0252 | 13.3806
13 | 1.1156 | 0.10061 | -0.0314 | 11.0884
13.5 | 1.081 | 0.11697 | -0.0411 | 9.2417
14 | 1.0514 | 0.13464 | -0.0526 | 7.809
14.5 | 1.0272 | 0.1531 | -0.0638 | 6.7093
15 | 1.0153 | 0.16909 | -0.0731 | 6.0045
15.5 | 1.0132 | 0.18303 | -0.0811 | 5.5357
16 | 1.0177 | 0.19547 | -0.0881 | 5.2064

## 33. Re 750k Mach 0.00 (1)
BIGFOIL.COM POLAR EXPORT
NACA67-712 a=0.8
NACA67-712 a=0.8 |  |  |  | Cl Max: | 1.493 | at alpha= | 9.5 | deg
JavaFoil+Calcfoil stall+Eppler ext transition |  |  |  | L/D Max: | 167.301 | at alpha= | 4.5 | deg
Re: | 750000 |  |  | Cd Min: | 0.00556 | at alpha= | -0.5 | deg
Mach: | 0 |  |  | Cl=0 at alpha= | -5.6087 | deg
|  |  |  | @ Cl=0.1, Cd= | 0.0085688
|  |  |  | @ Cl=0.4, Cd= | 0.0077993
|  |  |  | @ Cl=0.6, Cd= | 0.0061012
alpha (deg) | Cl | Cd | Cm | Cl/Cd
-19 | -0.358 | 0.20051 | -0.043 | -1.785
-18.5 | -0.371 | 0.211 | -0.042 | -1.757
-18 | -0.382 | 0.18114 | -0.043 | -2.109
-17.5 | -0.393 | 0.16898 | -0.044 | -2.324
-17 | -0.403 | 0.16783 | -0.043 | -2.399
-16.5 | -0.412 | 0.153 | -0.045 | -2.693
-16 | -0.42 | 0.14955 | -0.044 | -2.809
-15.5 | -0.427 | 0.13927 | -0.044 | -3.067
-15 | -0.432 | 0.13178 | -0.044 | -3.282
-14.5 | -0.436 | 0.1207 | -0.044 | -3.612
-14 | -0.437 | 0.1122 | -0.045 | -3.899
-13.5 | -0.436 | 0.1088 | -0.045 | -4.011
-13 | -0.433 | 0.10053 | -0.046 | -4.303
-12.5 | -0.426 | 0.09275 | -0.045 | -4.59
-12 | -0.416 | 0.08701 | -0.046 | -4.777
-11.5 | -0.402 | 0.08216 | -0.046 | -4.895
-11 | -0.385 | 0.07667 | -0.047 | -5.022
-10.5 | -0.364 | 0.07177 | -0.049 | -5.078
-10 | -0.34 | 0.06721 | -0.051 | -5.06
-9.5 | -0.312 | 0.0625 | -0.052 | -4.994
-9 | -0.281 | 0.05896 | -0.052 | -4.76
-8.5 | -0.246 | 0.05519 | -0.055 | -4.462
-8 | -0.208 | 0.05144 | -0.056 | -4.048
-7.5 | -0.168 | 0.04848 | -0.057 | -3.458
-7 | -0.125 | 0.0454 | -0.061 | -2.763
-6.5 | -0.082 | 0.04249 | -0.064 | -1.918
-6 | -0.036 | 0.03985 | -0.066 | -0.908
-5.5 | 0.01 | 0.03703 | -0.071 | 0.281
-5 | 0.072 | 0.00864 | -0.131 | 8.285
-4.5 | 0.131 | 0.00849 | -0.132 | 15.437
-4 | 0.191 | 0.00833 | -0.133 | 22.969
-3.5 | 0.252 | 0.00817 | -0.134 | 30.837
-3 | 0.313 | 0.00802 | -0.135 | 38.968
-2.5 | 0.374 | 0.00786 | -0.136 | 47.507
-2 | 0.434 | 0.00772 | -0.137 | 56.237
-1.5 | 0.496 | 0.00761 | -0.138 | 65.221
-1 | 0.557 | 0.00747 | -0.139 | 74.473
-0.5 | 0.617 | 0.00556 | -0.14 | 110.862
0 | 0.664 | 0.00588 | -0.141 | 112.952
0.5 | 0.722 | 0.00594 | -0.142 | 121.548
1 | 0.781 | 0.00604 | -0.143 | 129.364
1.5 | 0.84 | 0.00615 | -0.144 | 136.627
2 | 0.898 | 0.00625 | -0.145 | 143.821
2.5 | 0.952 | 0.00638 | -0.146 | 149.317
3 | 1.009 | 0.00651 | -0.146 | 155.056
3.5 | 1.064 | 0.00665 | -0.147 | 160.04
4 | 1.119 | 0.00683 | -0.148 | 163.888
4.5 | 1.172 | 0.00701 | -0.149 | 167.301
5 | 1.227 | 0.01614 | -0.151 | 76.023
5.5 | 1.276 | 0.01677 | -0.151 | 76.098
6 | 1.321 | 0.0175 | -0.152 | 75.456
6.5 | 1.361 | 0.01835 | -0.153 | 74.205
7 | 1.398 | 0.01905 | -0.154 | 73.396
7.5 | 1.431 | 0.01988 | -0.155 | 71.94
8 | 1.458 | 0.02078 | -0.156 | 70.162
8.5 | 1.48 | 0.02185 | -0.156 | 67.718
9 | 1.492 | 0.02287 | -0.157 | 65.239
9.5 | 1.493 | 0.02394 | -0.158 | 62.382
10 | 1.487 | 0.02497 | -0.159 | 59.557
10.5 | 1.472 | 0.02604 | -0.159 | 56.549
11 | 1.445 | 0.02728 | -0.159 | 52.946
11.5 | 1.182 | 0.07728 | -0.089 | 15.289
12 | 1.149 | 0.08405 | -0.082 | 13.667
12.5 | 1.112 | 0.09272 | -0.07 | 11.995
13 | 1.076 | 0.09913 | -0.069 | 10.859
13.5 | 1.038 | 0.10514 | -0.07 | 9.872
14 | 0.997 | 0.11397 | -0.068 | 8.746
14.5 | 0.954 | 0.12073 | -0.063 | 7.902

## 34. Re 750k Mach 0.00 (2)
BIGFOIL.COM POLAR EXPORT
NACA67-712 a=0.8
NACA67-712 a=0.8 |  |  |  | Cl Max: | 1.4269 | at alpha= | 16.5 | deg
XFOIL ncrit=9 |  |  |  | L/D Max: | 145.26 | at alpha= | 4 | deg
Re: | 750000 |  |  | Cd Min: | 0.19818 | at alpha= | -20 | deg
Mach: | 0 |  |  | Cl=0 at alpha= | -5.6444 | deg
|  |  |  | @ Cl=0.1, Cd= | 0.015169
|  |  |  | @ Cl=0.4, Cd= | 0.013491
|  |  |  | @ Cl=0.6, Cd= | 0.010694
alpha (deg) | Cl | Cd | Cm | Cl/Cd
-20 | -0.277 | 0.19818 | -0.0941 | -1.3977
-19.5 | -0.2598 | 0.19182 | -0.0973 | -1.3544
-19 | -0.243 | 0.18632 | -0.1007 | -1.3042
-18.5 | -0.2265 | 0.18057 | -0.1041 | -1.2544
-18 | -0.2103 | 0.17466 | -0.1075 | -1.2041
-17.5 | -0.1954 | 0.16812 | -0.111 | -1.1623
-17 | -0.1834 | 0.16147 | -0.1149 | -1.1358
-16.5 | -0.1705 | 0.15495 | -0.1184 | -1.1004
-16 | -0.1508 | 0.1488 | -0.1208 | -1.0134
-15.5 | -0.1348 | 0.14311 | -0.1239 | -0.94193
-15 | -0.1202 | 0.13698 | -0.127 | -0.8775
-14.5 | -0.1129 | 0.13009 | -0.1308 | -0.86786
-14 | -0.1038 | 0.12357 | -0.1341 | -0.84001
-13.5 | -0.085 | 0.11731 | -0.1358 | -0.72458
-13 | -0.0712 | 0.11191 | -0.1382 | -0.63623
-12.5 | -0.0583 | 0.10628 | -0.1407 | -0.54855
-12 | -0.0567 | 0.09926 | -0.1447 | -0.57123
-11.5 | -0.0494 | 0.09263 | -0.1475 | -0.5333
-11 | -0.0402 | 0.08651 | -0.1488 | -0.46469
-10.5 | -0.0258 | 0.08208 | -0.1502 | -0.31433
-10 | -0.019 | 0.07648 | -0.1524 | -0.24843
-9.5 | -0.0244 | 0.06901 | -0.1567 | -0.35357
-9 | -0.0323 | 0.06125 | -0.1618 | -0.52735
-8.5 | -0.0569 | 0.05312 | -0.1644 | -1.0712
-8 | -0.066 | 0.04523 | -0.1638 | -1.4592
-7.5 | -0.0756 | 0.03857 | -0.1611 | -1.9601
-7 | -0.075 | 0.02967 | -0.1562 | -2.5278
-6.5 | -0.064 | 0.02082 | -0.1505 | -3.074
-6 | -0.0197 | 0.01828 | -0.1491 | -1.0777
-5.5 | 0.008 | 0.01688 | -0.1446 | 0.47393
-5 | 0.0478 | 0.01586 | -0.1422 | 3.0139
-4.5 | 0.0972 | 0.01519 | -0.1414 | 6.3989
-4 | 0.1508 | 0.01479 | -0.1414 | 10.1961
-3.5 | 0.2023 | 0.01364 | -0.1412 | 14.8314
-3 | 0.2371 | 0.01387 | -0.1375 | 17.0944
-2.5 | 0.2637 | 0.01394 | -0.1323 | 18.9168
-2 | 0.322 | 0.01359 | -0.1332 | 23.6939
-1.5 | 0.3267 | 0.0143 | -0.1235 | 22.8462
-1 | 0.3795 | 0.01395 | -0.1233 | 27.2043
0 | 0.4881 | 0.01152 | -0.1238 | 42.3698
0.5 | 0.5481 | 0.01114 | -0.1244 | 49.2011
1 | 0.6016 | 0.01068 | -0.123 | 56.3296
1.5 | 0.6747 | 0.01027 | -0.1268 | 65.6962
2 | 0.7419 | 0.01005 | -0.1297 | 73.8209
2.5 | 0.8104 | 0.00986 | -0.1331 | 82.1907
3 | 0.8957 | 0.00878 | -0.1391 | 102.0159
3.5 | 0.9734 | 0.00777 | -0.1437 | 125.2767
4 | 1.0328 | 0.00711 | -0.1447 | 145.2602
4.5 | 1.0348 | 0.00729 | -0.1336 | 141.9479
5 | 1.0606 | 0.0075 | -0.1276 | 141.4133
5.5 | 1.0608 | 0.00869 | -0.1167 | 122.0713
6 | 1.0412 | 0.01095 | -0.1031 | 95.0868
6.5 | 1.0308 | 0.01345 | -0.0921 | 76.6394
7 | 1.0353 | 0.01579 | -0.0843 | 65.5668
7.5 | 1.0508 | 0.01787 | -0.0787 | 58.8025
8 | 1.0743 | 0.01966 | -0.0744 | 54.6439
8.5 | 1.1063 | 0.02099 | -0.0716 | 52.7061
9 | 1.1408 | 0.0222 | -0.0691 | 51.3874
9.5 | 1.1728 | 0.0236 | -0.0664 | 49.6949
10 | 1.2014 | 0.02528 | -0.0633 | 47.5237
10.5 | 1.2361 | 0.02654 | -0.0612 | 46.575
11 | 1.2612 | 0.02857 | -0.0579 | 44.1442
11.5 | 1.2921 | 0.03014 | -0.0556 | 42.8699
12 | 1.3119 | 0.03267 | -0.0521 | 40.1561
12.5 | 1.3399 | 0.03456 | -0.0498 | 38.7703
13 | 1.3627 | 0.03695 | -0.047 | 36.8796
13.5 | 1.3745 | 0.04044 | -0.0434 | 33.9886
14 | 1.3937 | 0.04334 | -0.0409 | 32.1574
14.5 | 1.4129 | 0.04628 | -0.0387 | 30.5294
15 | 1.4172 | 0.05093 | -0.0358 | 27.8264
15.5 | 1.4189 | 0.05614 | -0.0331 | 25.2743
16 | 1.426 | 0.06096 | -0.0315 | 23.3924
16.5 | 1.4269 | 0.06678 | -0.0303 | 21.3672
17 | 1.4213 | 0.07375 | -0.0298 | 19.2719
17.5 | 1.4129 | 0.08158 | -0.0303 | 17.3192
18 | 1.3986 | 0.09076 | -0.032 | 15.4099
18.5 | 1.3792 | 0.10143 | -0.0352 | 13.5976
19 | 1.3587 | 0.11299 | -0.0401 | 12.025
19.5 | 1.3258 | 0.1277 | -0.0475 | 10.3821
20 | 1.296 | 0.14287 | -0.0565 | 9.0712

## 35. Re 750k Mach 0.10 (1)
BIGFOIL.COM POLAR EXPORT
NACA67-712 a=0.8
NACA67-712 a=0.8 |  |  |  | Cl Max: | 1.491 | at alpha= | 9 | deg
JavaFoil+Calcfoil stall+Eppler ext transition |  |  |  | L/D Max: | 167.378 | at alpha= | 4.5 | deg
Re: | 750000 |  |  | Cd Min: | 0.00557 | at alpha= | -0.5 | deg
Mach: | 0.1 |  |  | Cl=0 at alpha= | -5.6087 | deg
|  |  |  | @ Cl=0.1, Cd= | 0.008596
|  |  |  | @ Cl=0.4, Cd= | 0.0077967
|  |  |  | @ Cl=0.6, Cd= | 0.0062061
alpha (deg) | Cl | Cd | Cm | Cl/Cd
-18.5 | -0.329 | 0.20157 | -0.043 | -1.63
-18 | -0.342 | 0.2015 | -0.043 | -1.696
-17.5 | -0.355 | 0.19268 | -0.043 | -1.841
-17 | -0.367 | 0.16659 | -0.044 | -2.205
-16.5 | -0.379 | 0.16421 | -0.044 | -2.308
-16 | -0.39 | 0.1446 | -0.045 | -2.697
-15.5 | -0.4 | 0.14862 | -0.044 | -2.689
-15 | -0.408 | 0.1349 | -0.045 | -3.024
-14.5 | -0.414 | 0.12323 | -0.045 | -3.361
-14 | -0.418 | 0.11762 | -0.045 | -3.557
-13.5 | -0.42 | 0.10955 | -0.045 | -3.835
-13 | -0.419 | 0.10139 | -0.046 | -4.132
-12.5 | -0.414 | 0.0951 | -0.045 | -4.358
-12 | -0.407 | 0.08843 | -0.045 | -4.598
-11.5 | -0.395 | 0.08282 | -0.046 | -4.771
-11 | -0.38 | 0.0775 | -0.048 | -4.902
-10.5 | -0.361 | 0.07163 | -0.049 | -5.036
-10 | -0.338 | 0.0671 | -0.05 | -5.031
-9.5 | -0.311 | 0.06317 | -0.052 | -4.918
-9 | -0.28 | 0.05951 | -0.052 | -4.704
-8.5 | -0.246 | 0.0555 | -0.054 | -4.433
-8 | -0.208 | 0.05166 | -0.056 | -4.032
-7.5 | -0.168 | 0.0485 | -0.057 | -3.462
-7 | -0.126 | 0.04562 | -0.06 | -2.755
-6.5 | -0.082 | 0.04252 | -0.063 | -1.923
-6 | -0.036 | 0.03985 | -0.066 | -0.911
-5.5 | 0.01 | 0.03699 | -0.072 | 0.283
-5 | 0.072 | 0.00868 | -0.132 | 8.282
-4.5 | 0.132 | 0.0085 | -0.133 | 15.504
-4 | 0.192 | 0.00833 | -0.134 | 23.086
-3.5 | 0.253 | 0.00817 | -0.135 | 30.97
-3 | 0.314 | 0.00802 | -0.136 | 39.169
-2.5 | 0.375 | 0.00785 | -0.137 | 47.797
-2 | 0.436 | 0.00772 | -0.138 | 56.538
-1.5 | 0.499 | 0.00761 | -0.139 | 65.582
-1 | 0.559 | 0.00751 | -0.14 | 74.441
-0.5 | 0.62 | 0.00557 | -0.141 | 111.3
0 | 0.667 | 0.00588 | -0.142 | 113.433
0.5 | 0.726 | 0.00596 | -0.142 | 121.882
1 | 0.785 | 0.00605 | -0.143 | 129.706
1.5 | 0.844 | 0.00617 | -0.144 | 136.725
2 | 0.903 | 0.00627 | -0.145 | 143.978
2.5 | 0.957 | 0.0064 | -0.146 | 149.5
3 | 1.014 | 0.00655 | -0.147 | 154.707
3.5 | 1.07 | 0.00668 | -0.148 | 160.063
4 | 1.124 | 0.00685 | -0.149 | 164.183
4.5 | 1.178 | 0.00704 | -0.15 | 167.378
5 | 1.233 | 0.01625 | -0.151 | 75.873
5.5 | 1.282 | 0.01689 | -0.152 | 75.858
6 | 1.326 | 0.01764 | -0.153 | 75.152
6.5 | 1.367 | 0.01851 | -0.154 | 73.817
7 | 1.403 | 0.01921 | -0.155 | 73.024
7.5 | 1.434 | 0.02006 | -0.156 | 71.485
8 | 1.46 | 0.021 | -0.156 | 69.54
8.5 | 1.481 | 0.02208 | -0.157 | 67.042
9 | 1.491 | 0.02302 | -0.158 | 64.753
9.5 | 1.489 | 0.02408 | -0.159 | 61.838
10 | 1.479 | 0.02523 | -0.159 | 58.633
10.5 | 1.46 | 0.02627 | -0.16 | 55.584
11 | 1.187 | 0.07433 | -0.085 | 15.977
11.5 | 1.159 | 0.07951 | -0.082 | 14.572
12 | 1.124 | 0.08537 | -0.077 | 13.165
12.5 | 1.084 | 0.09257 | -0.068 | 11.711
13 | 1.043 | 0.10049 | -0.068 | 10.382
13.5 | 0.999 | 0.10722 | -0.068 | 9.321
14 | 0.953 | 0.11686 | -0.065 | 8.155

## 36. Re 750k Mach 0.10 (2)
BIGFOIL.COM POLAR EXPORT
NACA67-712 a=0.8
NACA67-712 a=0.8 |  |  |  | Cl Max: | 1.414 | at alpha= | 16 | deg
XFOIL ncrit=9 |  |  |  | L/D Max: | 144.601 | at alpha= | 4 | deg
Re: | 750000 |  |  | Cd Min: | 0.16427 | at alpha= | 20 | deg
Mach: | 0.1 |  |  | Cl=0 at alpha= | -5.5837 | deg
|  |  |  | @ Cl=0.1, Cd= | 0.015306
|  |  |  | @ Cl=0.4, Cd= | 0.013274
|  |  |  | @ Cl=0.6, Cd= | 0.011075
alpha (deg) | Cl | Cd | Cm | Cl/Cd
-11 | -0.036 | 0.08699 | -0.1495 | -0.41384
-10.5 | -0.0216 | 0.0825 | -0.151 | -0.26182
-10 | -0.0146 | 0.07689 | -0.1532 | -0.18988
-9.5 | -0.0193 | 0.06953 | -0.1574 | -0.27758
-9 | -0.0251 | 0.06205 | -0.162 | -0.40451
-8.5 | -0.0496 | 0.05392 | -0.1652 | -0.91988
-8 | -0.059 | 0.04618 | -0.165 | -1.2776
-7.5 | -0.0701 | 0.03956 | -0.1624 | -1.772
-7 | -0.0678 | 0.03114 | -0.1579 | -2.1773
-6.5 | -0.0607 | 0.02197 | -0.1521 | -2.7629
-6 | -0.0199 | 0.01862 | -0.1501 | -1.0687
-5.5 | 0.004 | 0.01779 | -0.1447 | 0.22485
-5 | 0.046 | 0.01605 | -0.1427 | 2.866
-4.5 | 0.0962 | 0.01534 | -0.142 | 6.2712
-4 | 0.1505 | 0.01485 | -0.1421 | 10.1347
-3.5 | 0.2027 | 0.01371 | -0.1418 | 14.7848
-3 | 0.2592 | 0.01338 | -0.1424 | 19.3722
-2.5 | 0.2635 | 0.01401 | -0.1327 | 18.808
-2 | 0.3223 | 0.01363 | -0.1336 | 23.6464
-1.5 | 0.3415 | 0.01407 | -0.1267 | 24.2715
-1 | 0.4157 | 0.01306 | -0.131 | 31.83
-0.5 | 0.4807 | 0.01095 | -0.1337 | 43.8995
1 | 0.5795 | 0.0112 | -0.1187 | 51.7411
1.5 | 0.6614 | 0.0107 | -0.1242 | 61.8131
2 | 0.7569 | 0.00975 | -0.1324 | 77.6308
2.5 | 0.8127 | 0.00995 | -0.1333 | 81.6784
3 | 0.8994 | 0.00883 | -0.1396 | 101.8573
3.5 | 0.9769 | 0.00785 | -0.144 | 124.4459
4 | 1.0339 | 0.00715 | -0.1444 | 144.6014
4.5 | 1.0315 | 0.00745 | -0.1324 | 138.4564
5 | 1.0609 | 0.00762 | -0.127 | 139.2257
5.5 | 1.061 | 0.00884 | -0.1161 | 120.0226
6 | 1.041 | 0.01116 | -0.1024 | 93.2796
6.5 | 1.0311 | 0.01368 | -0.0914 | 75.3728
7 | 1.0358 | 0.01604 | -0.0837 | 64.5761
7.5 | 1.0516 | 0.01813 | -0.0781 | 58.0033
8 | 1.0754 | 0.01993 | -0.0738 | 53.9589
8.5 | 1.1075 | 0.02129 | -0.0709 | 52.0197
9 | 1.142 | 0.02253 | -0.0683 | 50.688
9.5 | 1.1744 | 0.02395 | -0.0656 | 49.0355
10 | 1.2035 | 0.02564 | -0.0625 | 46.9384
10.5 | 1.2372 | 0.02701 | -0.0602 | 45.8053
11 | 1.2627 | 0.02906 | -0.0569 | 43.4515
11.5 | 1.2928 | 0.03074 | -0.0544 | 42.056
12 | 1.3128 | 0.03332 | -0.0509 | 39.3998
12.5 | 1.3398 | 0.03537 | -0.0484 | 37.8796
13 | 1.3584 | 0.03822 | -0.0452 | 35.5416
13.5 | 1.3729 | 0.04157 | -0.0419 | 33.0262
14 | 1.3907 | 0.0447 | -0.0392 | 31.1119
14.5 | 1.4081 | 0.04795 | -0.037 | 29.366
15 | 1.4038 | 0.05374 | -0.0336 | 26.1221
15.5 | 1.4112 | 0.0585 | -0.0316 | 24.1231
16 | 1.414 | 0.06406 | -0.03 | 22.0731
16.5 | 1.4105 | 0.07068 | -0.0291 | 19.9561
17 | 1.3999 | 0.07871 | -0.0291 | 17.7855
17.5 | 1.386 | 0.08774 | -0.0305 | 15.7967
18 | 1.3654 | 0.09852 | -0.0335 | 13.8591
18.5 | 1.3392 | 0.11112 | -0.0385 | 12.0518
19 | 1.313 | 0.1246 | -0.0454 | 10.5377
19.5 | 1.2686 | 0.14311 | -0.0562 | 8.8645
20 | 1.2212 | 0.16427 | -0.0697 | 7.4341

## 37. Re 750k Mach 0.25 (1)
BIGFOIL.COM POLAR EXPORT
NACA67-712 a=0.8
NACA67-712 a=0.8 |  |  |  | Cl Max: | 1.477 | at alpha= | 8.5 | deg
JavaFoil+Calcfoil stall+Eppler ext transition |  |  |  | L/D Max: | 166.178 | at alpha= | 4.5 | deg
Re: | 750000 |  |  | Cd Min: | 0.00567 | at alpha= | -0.5 | deg
Mach: | 0.25 |  |  | Cl=0 at alpha= | -5.6146 | deg
|  |  |  | @ Cl=0.1, Cd= | 0.0086505
|  |  |  | @ Cl=0.4, Cd= | 0.0078884
|  |  |  | @ Cl=0.6, Cd= | 0.0068218
alpha (deg) | Cl | Cd | Cm | Cl/Cd
-16 | -0.061 | 0.16388 | -0.05 | -0.369
-15.5 | -0.103 | 0.14754 | -0.05 | -0.697
-15 | -0.166 | 0.13878 | -0.049 | -1.194
-14.5 | -0.208 | 0.13343 | -0.049 | -1.557
-14 | -0.243 | 0.13157 | -0.049 | -1.843
-13.5 | -0.272 | 0.13617 | -0.048 | -1.996
-13 | -0.296 | 0.11205 | -0.049 | -2.643
-12.5 | -0.315 | 0.10797 | -0.048 | -2.915
-12 | -0.328 | 0.10003 | -0.048 | -3.276
-11.5 | -0.334 | 0.09107 | -0.046 | -3.67
-11 | -0.335 | 0.08337 | -0.046 | -4.013
-10.5 | -0.328 | 0.0771 | -0.047 | -4.259
-10 | -0.316 | 0.07134 | -0.049 | -4.428
-9.5 | -0.297 | 0.06577 | -0.05 | -4.517
-9 | -0.273 | 0.06118 | -0.051 | -4.455
-8.5 | -0.243 | 0.05713 | -0.053 | -4.25
-8 | -0.208 | 0.05282 | -0.056 | -3.932
-7.5 | -0.169 | 0.04967 | -0.057 | -3.395
-7 | -0.127 | 0.0461 | -0.06 | -2.752
-6.5 | -0.083 | 0.0432 | -0.063 | -1.919
-6 | -0.037 | 0.0405 | -0.066 | -0.911
-5.5 | 0.011 | 0.03773 | -0.071 | 0.282
-5 | 0.074 | 0.00874 | -0.136 | 8.414
-4.5 | 0.135 | 0.00853 | -0.136 | 15.82
-4 | 0.197 | 0.00841 | -0.138 | 23.429
-3.5 | 0.26 | 0.00825 | -0.139 | 31.465
-3 | 0.323 | 0.00809 | -0.139 | 39.864
-2.5 | 0.386 | 0.00792 | -0.14 | 48.689
-2 | 0.448 | 0.00778 | -0.141 | 57.617
-1.5 | 0.513 | 0.00767 | -0.142 | 66.823
-1 | 0.575 | 0.0076 | -0.143 | 75.59
-0.5 | 0.637 | 0.00567 | -0.144 | 112.417
0 | 0.685 | 0.006 | -0.145 | 114.101
0.5 | 0.745 | 0.00609 | -0.146 | 122.5
1 | 0.806 | 0.00618 | -0.147 | 130.34
1.5 | 0.867 | 0.0063 | -0.148 | 137.52
2 | 0.927 | 0.00641 | -0.149 | 144.585
2.5 | 0.982 | 0.00656 | -0.15 | 149.819
3 | 1.04 | 0.0067 | -0.151 | 155.309
3.5 | 1.097 | 0.00686 | -0.152 | 159.849
4 | 1.153 | 0.00704 | -0.153 | 163.694
4.5 | 1.208 | 0.00727 | -0.154 | 166.178
5 | 1.263 | 0.0169 | -0.155 | 74.717
5.5 | 1.312 | 0.01762 | -0.156 | 74.451
6 | 1.355 | 0.01845 | -0.157 | 73.413
6.5 | 1.393 | 0.01931 | -0.158 | 72.131
7 | 1.425 | 0.02023 | -0.159 | 70.437
7.5 | 1.45 | 0.02127 | -0.16 | 68.196
8 | 1.468 | 0.02225 | -0.161 | 65.984
8.5 | 1.477 | 0.0234 | -0.161 | 63.119
9 | 1.207 | 0.06683 | -0.06 | 18.054
9.5 | 1.446 | 0.02585 | -0.163 | 55.936
10 | 1.166 | 0.06727 | -0.088 | 17.339
10.5 | 1.118 | 0.07414 | -0.074 | 15.073
11 | 1.062 | 0.08017 | -0.067 | 13.242
11.5 | 0.996 | 0.08893 | -0.063 | 11.202
12 | 0.921 | 0.09519 | -0.06 | 9.678
12.5 | 0.839 | 0.10608 | -0.059 | 7.905
13 | 0.749 | 0.11621 | -0.059 | 6.446
13.5 | 0.654 | 0.12241 | -0.061 | 5.344

## 38. Re 750k Mach 0.25 (2)
BIGFOIL.COM POLAR EXPORT
NACA67-712 a=0.8
NACA67-712 a=0.8 |  |  |  | Cl Max: | 1.3653 | at alpha= | 14 | deg
XFOIL ncrit=9 |  |  |  | L/D Max: | 128.483 | at alpha= | 4.5 | deg
Re: | 750000 |  |  | Cd Min: | 0.22645 | at alpha= | 19 | deg
Mach: | 0.25 |  |  | Cl=0 at alpha= | -5.4481 | deg
|  |  |  | @ Cl=0.1, Cd= | 0.016691
|  |  |  | @ Cl=0.4, Cd= | 0.014092
|  |  |  | @ Cl=0.6, Cd= | 0.011848
alpha (deg) | Cl | Cd | Cm | Cl/Cd
-20 | -0.2751 | 0.20156 | -0.0973 | -1.3649
-19.5 | -0.2572 | 0.1951 | -0.1005 | -1.3183
-19 | -0.2397 | 0.18942 | -0.104 | -1.2654
-18.5 | -0.2222 | 0.18351 | -0.1076 | -1.2108
-18 | -0.2045 | 0.17729 | -0.1113 | -1.1535
-17.5 | -0.1888 | 0.17067 | -0.1152 | -1.1062
-17 | -0.1752 | 0.16409 | -0.119 | -1.0677
-16.5 | -0.1613 | 0.15756 | -0.1227 | -1.0237
-16 | -0.1404 | 0.15133 | -0.1251 | -0.92777
-15.5 | -0.1236 | 0.14549 | -0.1283 | -0.84954
-15 | -0.1084 | 0.13911 | -0.1314 | -0.77924
-14.5 | -0.0995 | 0.1325 | -0.1353 | -0.75094
-14 | -0.0902 | 0.12549 | -0.1385 | -0.71878
-13.5 | -0.0688 | 0.11986 | -0.1404 | -0.574
-13 | -0.0538 | 0.11422 | -0.143 | -0.47102
-12.5 | -0.0407 | 0.10834 | -0.1457 | -0.37567
-12 | -0.0378 | 0.10167 | -0.1497 | -0.37179
-11.5 | -0.0286 | 0.09516 | -0.1525 | -0.30055
-11 | -0.0143 | 0.08935 | -0.1535 | -0.16004
-10.5 | -0.0001 | 0.08459 | -0.1552 | -0.0011822
-10 | 0.0062 | 0.07891 | -0.1575 | 0.078571
-9.5 | 0.0057 | 0.07203 | -0.1615 | 0.079134
-9 | 0.0056 | 0.06532 | -0.1648 | 0.085732
-8.5 | -0.0158 | 0.05607 | -0.1704 | -0.28179
-8 | -0.0409 | 0.0488 | -0.1701 | -0.83811
-7.5 | -0.0367 | 0.04506 | -0.1684 | -0.81447
-7 | -0.0226 | 0.04122 | -0.1667 | -0.54828
-6.5 | -0.0312 | 0.02936 | -0.1615 | -1.0627
-6 | -0.0332 | 0.02386 | -0.153 | -1.3915
-5.5 | -0.0046 | 0.0204 | -0.1482 | -0.22549
-5 | 0.0397 | 0.01725 | -0.1463 | 2.3014
-4.5 | 0.0932 | 0.01616 | -0.1459 | 5.7673
-4 | 0.0894 | 0.01679 | -0.1342 | 5.3246
-3.5 | 0.1469 | 0.01625 | -0.1343 | 9.04
-3 | 0.2049 | 0.01499 | -0.1347 | 13.6691
-2.5 | 0.2283 | 0.0153 | -0.1282 | 14.9216
-2 | 0.2583 | 0.01526 | -0.1232 | 16.9266
-1.5 | 0.3212 | 0.01482 | -0.1245 | 21.6734
-1 | 0.3847 | 0.0143 | -0.126 | 26.9021
-0.5 | 0.4207 | 0.01381 | -0.1227 | 30.4634
0 | 0.4484 | 0.01305 | -0.1173 | 34.3602
0.5 | 0.5077 | 0.01259 | -0.1172 | 40.3257
1 | 0.5649 | 0.01199 | -0.1162 | 47.1143
1.5 | 0.6542 | 0.01163 | -0.123 | 56.2511
2 | 0.7403 | 0.01096 | -0.129 | 67.5456
2.5 | 0.8291 | 0.01019 | -0.1355 | 81.3641
3 | 0.9221 | 0.00903 | -0.1425 | 102.1152
3.5 | 0.9993 | 0.00812 | -0.1465 | 123.0665
4 | 1.0041 | 0.00792 | -0.1354 | 126.7803
4.5 | 1.033 | 0.00804 | -0.1296 | 128.4826
5 | 1.0641 | 0.00831 | -0.1242 | 128.0505
5.5 | 1.0625 | 0.00974 | -0.1128 | 109.0862
6 | 1.0429 | 0.01224 | -0.0991 | 85.2042
6.5 | 1.0338 | 0.01493 | -0.0883 | 69.2431
7.5 | 1.0552 | 0.01966 | -0.0747 | 53.6724
8 | 1.0819 | 0.02146 | -0.0706 | 50.4147
8.5 | 1.1159 | 0.02288 | -0.0675 | 48.7719
9 | 1.147 | 0.02456 | -0.0641 | 46.702
9.5 | 1.1821 | 0.026 | -0.0613 | 45.4654
10 | 1.2117 | 0.0279 | -0.0579 | 43.4301
10.5 | 1.2374 | 0.03014 | -0.0542 | 41.0551
11 | 1.2665 | 0.0322 | -0.051 | 39.3323
11.5 | 1.286 | 0.0351 | -0.0471 | 36.6382
12 | 1.3117 | 0.03761 | -0.044 | 34.8764
12.5 | 1.3322 | 0.04068 | -0.0407 | 32.7483
13 | 1.3414 | 0.045 | -0.0366 | 29.8089
13.5 | 1.3557 | 0.04905 | -0.0335 | 27.6391
14 | 1.3653 | 0.05369 | -0.0307 | 25.4293
14.5 | 1.3604 | 0.06022 | -0.0281 | 22.5905
15 | 1.3472 | 0.06831 | -0.0263 | 19.7219
15.5 | 1.3284 | 0.07774 | -0.0261 | 17.0877
16 | 1.3008 | 0.08931 | -0.0281 | 14.565
16.5 | 1.2672 | 0.10301 | -0.0329 | 12.3017
17 | 1.229 | 0.11907 | -0.041 | 10.3217
17.5 | 1.1919 | 0.13677 | -0.0517 | 8.7146
18 | 1.1528 | 0.15682 | -0.0646 | 7.3511
18.5 | 1.1009 | 0.18227 | -0.0799 | 6.0399
19 | 1.0214 | 0.22645 | -0.1005 | 4.5105

## 39. Re 750k Mach 0.50 (1)
BIGFOIL.COM POLAR EXPORT
NACA67-712 a=0.8
NACA67-712 a=0.8 |  |  |  | Cl Max: | 1.449 | at alpha= | 6 | deg
JavaFoil+Calcfoil stall+Eppler ext transition |  |  |  | L/D Max: | 162.257 | at alpha= | 4 | deg
Re: | 750000 |  |  | Cd Min: | 0.00598 | at alpha= | -0.5 | deg
Mach: | 0.5 |  |  | Cl=0 at alpha= | -5.6146 | deg
|  |  |  | @ Cl=0.1, Cd= | 0.036638
|  |  |  | @ Cl=0.4, Cd= | 0.0084803
|  |  |  | @ Cl=0.6, Cd= | 0.0081014
alpha (deg) | Cl | Cd | Cm | Cl/Cd
-20 | -0.79 | 0.2049 | -0.064 | -3.854
-19.5 | -0.763 | 0.19637 | -0.065 | -3.885
-19 | -0.736 | 0.19111 | -0.065 | -3.851
-18.5 | -0.709 | 0.18605 | -0.065 | -3.811
-18 | -0.681 | 0.17897 | -0.065 | -3.808
-17.5 | -0.653 | 0.17818 | -0.063 | -3.665
-17 | -0.626 | 0.17442 | -0.063 | -3.588
-16.5 | -0.599 | 0.16924 | -0.063 | -3.537
-16 | -0.571 | 0.16481 | -0.064 | -3.467
-15.5 | -0.544 | 0.15731 | -0.064 | -3.46
-15 | -0.517 | 0.14476 | -0.065 | -3.572
-14.5 | -0.49 | 0.14152 | -0.066 | -3.46
-14 | -0.461 | 0.13881 | -0.061 | -3.322
-13.5 | -0.434 | 0.13489 | -0.062 | -3.216
-13 | -0.406 | 0.13265 | -0.062 | -3.064
-12.5 | -0.379 | 0.12765 | -0.063 | -2.97
-12 | -0.352 | 0.12573 | -0.063 | -2.796
-11.5 | -0.324 | 0.1154 | -0.064 | -2.81
-11 | -0.297 | 0.10897 | -0.065 | -2.724
-10.5 | -0.269 | 0.10265 | -0.06 | -2.619
-10 | -0.241 | 0.09987 | -0.061 | -2.417
-9.5 | -0.214 | 0.09718 | -0.061 | -2.201
-9 | -0.186 | 0.0921 | -0.062 | -2.024
-8.5 | -0.159 | 0.0896 | -0.062 | -1.773
-8 | -0.131 | 0.0834 | -0.058 | -1.574
-7.5 | -0.104 | 0.08229 | -0.058 | -1.261
-7 | -0.076 | 0.05245 | -0.062 | -1.456
-6.5 | -0.074 | 0.05106 | -0.057 | -1.449
-6 | -0.037 | 0.04515 | -0.061 | -0.818
-5.5 | 0.011 | 0.04163 | -0.066 | 0.268
-5 | 0.064 | 0.0383 | -0.071 | 1.668
-4.5 | 0.119 | 0.03576 | -0.076 | 3.332
-4 | 0.176 | 0.03386 | -0.078 | 5.187
-3.5 | 0.288 | 0.00875 | -0.154 | 32.928
-3 | 0.359 | 0.00859 | -0.155 | 41.805
-2.5 | 0.43 | 0.0084 | -0.156 | 51.215
-2 | 0.5 | 0.00825 | -0.158 | 60.673
-1.5 | 0.573 | 0.00814 | -0.159 | 70.385
-1 | 0.643 | 0.00804 | -0.16 | 79.885
-0.5 | 0.712 | 0.00598 | -0.161 | 119.052
0 | 0.763 | 0.00642 | -0.162 | 118.923
0.5 | 0.831 | 0.00655 | -0.163 | 126.86
1 | 0.899 | 0.00668 | -0.164 | 134.499
1.5 | 0.966 | 0.00683 | -0.165 | 141.477
2 | 1.033 | 0.007 | -0.166 | 147.587
2.5 | 1.093 | 0.00718 | -0.167 | 152.301
3 | 1.156 | 0.00738 | -0.168 | 156.692
3.5 | 1.219 | 0.00762 | -0.169 | 159.927
4 | 1.279 | 0.00788 | -0.171 | 162.257
4.5 | 1.338 | 0.01908 | -0.172 | 70.113
5 | 1.387 | 0.02017 | -0.173 | 68.774
5.5 | 1.428 | 0.02142 | -0.174 | 66.697
6 | 1.449 | 0.02273 | -0.175 | 63.733
6.5 | 1.44 | 0.0243 | -0.176 | 59.263
7 | 1.37 | 0.02625 | -0.177 | 52.192
7.5 | 0.709 | 0.05806 | -0.068 | 12.205
8 | 0.735 | 0.08181 | -0.068 | 8.981
8.5 | 0.761 | 0.08972 | -0.068 | 8.481
9 | 0.787 | 0.09087 | -0.068 | 8.662
9.5 | 0.814 | 0.09588 | -0.077 | 8.49
10 | 0.84 | 0.09888 | -0.077 | 8.496
10.5 | 0.868 | 0.11065 | -0.085 | 7.841
11 | 0.893 | 0.11373 | -0.086 | 7.856

## 40. Re 750k Mach 0.50 (2)
BIGFOIL.COM POLAR EXPORT
NACA67-712 a=0.8
NACA67-712 a=0.8 |  |  |  | Cl Max: | 1.2496 | at alpha= | 11 | deg
XFOIL ncrit=9 |  |  |  | L/D Max: | 92.9769 | at alpha= | 5 | deg
Re: | 750000 |  |  | Cd Min: | 0.21541 | at alpha= | -20 | deg
Mach: | 0.5 |  |  | Cl=0 at alpha= | -3.6227 | deg
|  |  |  | @ Cl=0.1, Cd= | 0.020511
|  |  |  | @ Cl=0.4, Cd= | 0.016368
|  |  |  | @ Cl=0.6, Cd= | 0.014945
alpha (deg) | Cl | Cd | Cm | Cl/Cd
-20 | -0.2705 | 0.21541 | -0.1112 | -1.2557
-19.5 | -0.2484 | 0.20841 | -0.115 | -1.1919
-19 | -0.2274 | 0.20175 | -0.1192 | -1.1271
-18.5 | -0.2066 | 0.19494 | -0.1233 | -1.0598
-18 | -0.1865 | 0.18791 | -0.1274 | -0.9925
-17.5 | -0.1679 | 0.18116 | -0.1316 | -0.92681
-17 | -0.1495 | 0.17425 | -0.1358 | -0.85796
-16.5 | -0.1269 | 0.16696 | -0.1391 | -0.76006
-16 | -0.1062 | 0.16072 | -0.1427 | -0.66078
-15.5 | -0.0866 | 0.15422 | -0.1463 | -0.56154
-15 | -0.0699 | 0.14728 | -0.1502 | -0.47461
-14.5 | -0.0553 | 0.14076 | -0.154 | -0.39287
-14 | -0.0343 | 0.13378 | -0.1565 | -0.25639
-13.5 | -0.0155 | 0.12784 | -0.1594 | -0.12125
-13 | 0.0018 | 0.12174 | -0.1623 | 0.014786
-12.5 | 0.0127 | 0.11548 | -0.1659 | 0.10998
-12 | 0.0231 | 0.10933 | -0.1693 | 0.21129
-11.5 | 0.0421 | 0.10262 | -0.1708 | 0.41025
-11 | 0.0593 | 0.09746 | -0.1727 | 0.60845
-10.5 | 0.0728 | 0.09191 | -0.1749 | 0.79208
-10 | 0.0774 | 0.08597 | -0.1787 | 0.90031
-9.5 | 0.0877 | 0.07998 | -0.1809 | 1.0965
-9 | 0.0971 | 0.07397 | -0.1815 | 1.3127
-8.5 | 0.1094 | 0.06962 | -0.1819 | 1.5714
-8 | 0.1113 | 0.06484 | -0.1824 | 1.7165
-7.5 | 0.1088 | 0.05949 | -0.1835 | 1.8289
-7 | 0.0924 | 0.05274 | -0.1879 | 1.752
-6.5 | 0.0576 | 0.05001 | -0.1794 | 1.1518
-6 | 0.0539 | 0.04448 | -0.1762 | 1.2118
-4.5 | -0.0386 | 0.03252 | -0.1367 | -1.187
-4 | -0.0375 | 0.02803 | -0.1275 | -1.3379
-3.5 | 0.0122 | 0.02364 | -0.1256 | 0.51607
-3 | 0.0789 | 0.02098 | -0.1255 | 3.7607
-2.5 | 0.1499 | 0.0194 | -0.1259 | 7.7268
-2 | 0.2021 | 0.01844 | -0.1234 | 10.9599
-1.5 | 0.2914 | 0.01714 | -0.1275 | 17.0012
1.5 | 0.6331 | 0.01471 | -0.1196 | 43.0387
2 | 0.7269 | 0.01365 | -0.1248 | 53.2527
4 | 0.9649 | 0.0126 | -0.1194 | 76.5794
4.5 | 1.0279 | 0.01197 | -0.1177 | 85.873
5 | 1.0869 | 0.01169 | -0.1151 | 92.9769
5.5 | 1.0834 | 0.01379 | -0.1025 | 78.5642
6 | 1.0644 | 0.01708 | -0.0889 | 62.3185
6.5 | 1.0592 | 0.02035 | -0.0785 | 52.0491
7 | 1.0639 | 0.02355 | -0.0702 | 45.1762
7.5 | 1.0849 | 0.02624 | -0.0641 | 41.3453
8 | 1.1185 | 0.02844 | -0.0595 | 39.3284
8.5 | 1.1513 | 0.03084 | -0.0548 | 37.3314
9 | 1.1781 | 0.0338 | -0.0496 | 34.855
9.5 | 1.1992 | 0.03736 | -0.0442 | 32.0985
10 | 1.223 | 0.04103 | -0.0391 | 29.8075
10.5 | 1.2397 | 0.04556 | -0.0338 | 27.2103
11 | 1.2496 | 0.05131 | -0.0286 | 24.3539
11.5 | 1.243 | 0.059 | -0.0246 | 21.0678
12 | 1.2188 | 0.0692 | -0.0229 | 17.6127
12.5 | 1.1833 | 0.08185 | -0.0244 | 14.4569
13 | 1.1465 | 0.0961 | -0.0298 | 11.9303
13.5 | 1.1111 | 0.11209 | -0.0388 | 9.9126
14 | 1.0801 | 0.12941 | -0.0501 | 8.3463
14.5 | 1.0524 | 0.14797 | -0.0616 | 7.1123
15 | 1.0358 | 0.16426 | -0.0712 | 6.3059
15.5 | 1.0291 | 0.17874 | -0.0797 | 5.7575
16 | 1.0314 | 0.19119 | -0.0869 | 5.3946

## 41. Re 1M Mach 0.00 (1)
BIGFOIL.COM POLAR EXPORT
NACA67-712 a=0.8
NACA67-712 a=0.8 |  |  |  | Cl Max: | 1.495 | at alpha= | 9.5 | deg
JavaFoil+Calcfoil stall+Eppler ext transition |  |  |  | L/D Max: | 187.61 | at alpha= | 4.5 | deg
Re: | 1000000 |  |  | Cd Min: | 0.00498 | at alpha= | -0.5 | deg
Mach: | 0 |  |  | Cl=0 at alpha= | -5.6326 | deg
|  |  |  | @ Cl=0.1, Cd= | 0.0080188
|  |  |  | @ Cl=0.4, Cd= | 0.0072393
|  |  |  | @ Cl=0.6, Cd= | 0.0055325
alpha (deg) | Cl | Cd | Cm | Cl/Cd
-19 | -0.358 | 0.19609 | -0.045 | -1.827
-18.5 | -0.371 | 0.18268 | -0.044 | -2.031
-18 | -0.382 | 0.17257 | -0.045 | -2.214
-17.5 | -0.393 | 0.16249 | -0.046 | -2.418
-17 | -0.403 | 0.15382 | -0.045 | -2.619
-16.5 | -0.412 | 0.14759 | -0.046 | -2.793
-16 | -0.42 | 0.13681 | -0.046 | -3.072
-15.5 | -0.427 | 0.1296 | -0.046 | -3.297
-15 | -0.433 | 0.12354 | -0.046 | -3.502
-14.5 | -0.436 | 0.11748 | -0.045 | -3.712
-14 | -0.438 | 0.10995 | -0.047 | -3.98
-13.5 | -0.437 | 0.1039 | -0.047 | -4.202
-13 | -0.433 | 0.09796 | -0.048 | -4.418
-12.5 | -0.426 | 0.09099 | -0.047 | -4.681
-12 | -0.416 | 0.08513 | -0.047 | -4.884
-11.5 | -0.402 | 0.07956 | -0.048 | -5.056
-11 | -0.385 | 0.07426 | -0.05 | -5.188
-10.5 | -0.365 | 0.0696 | -0.052 | -5.24
-10 | -0.34 | 0.06553 | -0.053 | -5.194
-9.5 | -0.312 | 0.06132 | -0.055 | -5.094
-9 | -0.281 | 0.05759 | -0.055 | -4.878
-8.5 | -0.246 | 0.05371 | -0.057 | -4.588
-8 | -0.208 | 0.05034 | -0.059 | -4.141
-7.5 | -0.168 | 0.04705 | -0.061 | -3.569
-7 | -0.126 | 0.0441 | -0.064 | -2.848
-6.5 | -0.082 | 0.04105 | -0.068 | -1.991
-6 | -0.036 | 0.03738 | -0.075 | -0.975
-5.5 | 0.013 | 0.00837 | -0.131 | 1.535
-5 | 0.072 | 0.00809 | -0.132 | 8.85
-4.5 | 0.131 | 0.00794 | -0.133 | 16.506
-4 | 0.191 | 0.00768 | -0.134 | 24.918
-3.5 | 0.252 | 0.00752 | -0.135 | 33.504
-3 | 0.313 | 0.00737 | -0.136 | 42.43
-2.5 | 0.374 | 0.0073 | -0.137 | 51.198
-2 | 0.434 | 0.00716 | -0.138 | 60.689
-1.5 | 0.496 | 0.00704 | -0.139 | 70.492
-1 | 0.557 | 0.00693 | -0.14 | 80.282
-0.5 | 0.617 | 0.00498 | -0.14 | 123.933
0 | 0.666 | 0.0052 | -0.141 | 128.145
0.5 | 0.725 | 0.00527 | -0.142 | 137.64
1 | 0.784 | 0.00537 | -0.143 | 146.026
1.5 | 0.843 | 0.00545 | -0.144 | 154.782
2 | 0.902 | 0.00555 | -0.145 | 162.405
2.5 | 0.956 | 0.00567 | -0.146 | 168.666
3 | 1.012 | 0.00578 | -0.147 | 175.038
3.5 | 1.068 | 0.00592 | -0.148 | 180.423
4 | 1.123 | 0.00609 | -0.149 | 184.565
4.5 | 1.176 | 0.00627 | -0.15 | 187.61
5 | 1.228 | 0.01529 | -0.151 | 80.295
5.5 | 1.277 | 0.01592 | -0.152 | 80.232
6 | 1.321 | 0.01657 | -0.152 | 79.732
6.5 | 1.362 | 0.01738 | -0.153 | 78.394
7 | 1.399 | 0.01821 | -0.154 | 76.821
7.5 | 1.432 | 0.01898 | -0.155 | 75.438
8 | 1.459 | 0.01972 | -0.156 | 73.993
8.5 | 1.481 | 0.02074 | -0.157 | 71.405
9 | 1.493 | 0.02172 | -0.157 | 68.752
9.5 | 1.495 | 0.02274 | -0.158 | 65.733
10 | 1.488 | 0.02371 | -0.159 | 62.764
10.5 | 1.474 | 0.02481 | -0.159 | 59.389
11 | 1.452 | 0.02607 | -0.16 | 55.678
11.5 | 1.422 | 0.02723 | -0.161 | 52.23
12 | 1.184 | 0.07062 | -0.114 | 16.77
12.5 | 1.115 | 0.08973 | -0.079 | 12.427
13 | 1.079 | 0.0959 | -0.078 | 11.25
13.5 | 1.04 | 0.10231 | -0.077 | 10.164
14 | 0.998 | 0.10893 | -0.073 | 9.162
14.5 | 0.955 | 0.11899 | -0.071 | 8.029

## 42. Re 1M Mach 0.00 (2)
BIGFOIL.COM POLAR EXPORT
NACA67-712 a=0.8
NACA67-712 a=0.8 |  |  |  | Cl Max: | 1.4872 | at alpha= | 16 | deg
XFOIL ncrit=9 |  |  |  | L/D Max: | 176.177 | at alpha= | 4 | deg
Re: | 1000000 |  |  | Cd Min: | 0.19887 | at alpha= | -20 | deg
Mach: | 0 |  |  | Cl=0 at alpha= | -5.8715 | deg
|  |  |  | @ Cl=0.1, Cd= | 0.012062
|  |  |  | @ Cl=0.4, Cd= | 0.0099743
|  |  |  | @ Cl=0.6, Cd= | 0.0077995
alpha (deg) | Cl | Cd | Cm | Cl/Cd
-20 | -0.281 | 0.19887 | -0.0914 | -1.413
-19.5 | -0.2641 | 0.19292 | -0.095 | -1.369
-19 | -0.2486 | 0.18606 | -0.0987 | -1.3361
-18.5 | -0.2342 | 0.17955 | -0.1025 | -1.3044
-18 | -0.2192 | 0.17318 | -0.1061 | -1.2657
-17.5 | -0.2016 | 0.16701 | -0.1091 | -1.2071
-17 | -0.1848 | 0.16133 | -0.1125 | -1.1455
-16.5 | -0.1686 | 0.15541 | -0.1159 | -1.0849
-16 | -0.1531 | 0.14898 | -0.1192 | -1.0277
-15.5 | -0.143 | 0.14166 | -0.1231 | -1.0095
-15 | -0.1323 | 0.13394 | -0.1263 | -0.98776
-14.5 | -0.1147 | 0.12855 | -0.1289 | -0.89226
-14 | -0.0976 | 0.12353 | -0.1317 | -0.79009
-13.5 | -0.084 | 0.11747 | -0.1346 | -0.71508
-13 | -0.0784 | 0.11015 | -0.1383 | -0.71176
-12.5 | -0.0764 | 0.10169 | -0.1413 | -0.7513
-12 | -0.0603 | 0.09672 | -0.1432 | -0.62345
-11.5 | -0.0439 | 0.09233 | -0.1452 | -0.47547
-11 | -0.0339 | 0.08675 | -0.1475 | -0.39078
-10.5 | -0.0348 | 0.07902 | -0.1513 | -0.44039
-10 | -0.0339 | 0.07193 | -0.1541 | -0.47129
-9.5 | -0.0553 | 0.06221 | -0.1577 | -0.88892
-9 | -0.0609 | 0.05684 | -0.1609 | -1.0714
-8.5 | -0.0772 | 0.05074 | -0.162 | -1.5215
-8 | -0.0794 | 0.04348 | -0.1626 | -1.8261
-7.5 | -0.1472 | 0.0192 | -0.1529 | -7.6667
-7 | -0.1052 | 0.01696 | -0.1515 | -6.2028
-6.5 | -0.0639 | 0.01426 | -0.15 | -4.4811
-6 | -0.013 | 0.01377 | -0.1498 | -0.94408
-5.5 | 0.0376 | 0.01288 | -0.1494 | 2.9193
-5 | 0.09 | 0.01228 | -0.1493 | 7.329
-4.5 | 0.1395 | 0.0112 | -0.1487 | 12.4554
-4 | 0.1938 | 0.01092 | -0.149 | 17.7473
-3.5 | 0.2454 | 0.01046 | -0.1487 | 23.4608
-3 | 0.2941 | 0.01035 | -0.1479 | 28.4155
-2.5 | 0.3431 | 0.01015 | -0.147 | 33.803
-2 | 0.3955 | 0.01 | -0.1468 | 39.55
-1.5 | 0.4497 | 0.00969 | -0.147 | 46.4087
-1 | 0.4992 | 0.00858 | -0.1469 | 58.1818
-0.5 | 0.5481 | 0.00768 | -0.1461 | 71.3672
0 | 0.6002 | 0.0078 | -0.1457 | 76.9487
0.5 | 0.6417 | 0.00787 | -0.1429 | 81.5375
1 | 0.6916 | 0.00768 | -0.1413 | 90.0521
1.5 | 0.7565 | 0.00733 | -0.1436 | 103.206
2 | 0.8194 | 0.00706 | -0.1453 | 116.0623
2.5 | 0.8679 | 0.00677 | -0.1439 | 128.1979
3 | 0.9266 | 0.00634 | -0.1446 | 146.1514
3.5 | 0.9701 | 0.00595 | -0.1419 | 163.042
4 | 1.0324 | 0.00586 | -0.1438 | 176.1775
4.5 | 1.0581 | 0.0061 | -0.1379 | 173.459
5 | 1.0439 | 0.00732 | -0.1239 | 142.6093
5.5 | 1.022 | 0.00942 | -0.1094 | 108.4926
6 | 1.0152 | 0.01158 | -0.0986 | 87.6684
6.5 | 1.0189 | 0.01371 | -0.0903 | 74.318
7 | 1.0335 | 0.01565 | -0.0842 | 66.0383
7.5 | 1.055 | 0.01741 | -0.0795 | 60.5974
8 | 1.086 | 0.01873 | -0.0763 | 57.9818
8.5 | 1.121 | 0.01983 | -0.0738 | 56.5305
9 | 1.1555 | 0.02101 | -0.0713 | 54.9976
9.5 | 1.1891 | 0.02227 | -0.0687 | 53.3947
10 | 1.2246 | 0.02341 | -0.0666 | 52.311
10.5 | 1.255 | 0.02494 | -0.0638 | 50.3208
11 | 1.2884 | 0.02624 | -0.0616 | 49.1006
11.5 | 1.3156 | 0.02806 | -0.0587 | 46.8852
12 | 1.3455 | 0.02969 | -0.0562 | 45.3183
12.5 | 1.3661 | 0.03212 | -0.0528 | 42.5311
13 | 1.3935 | 0.03402 | -0.0504 | 40.9612
13.5 | 1.4188 | 0.03613 | -0.0481 | 39.2693
14 | 1.4269 | 0.03987 | -0.0441 | 35.7888
14.5 | 1.4487 | 0.04247 | -0.0418 | 34.1111
15 | 1.4663 | 0.04555 | -0.0395 | 32.191
15.5 | 1.4787 | 0.04928 | -0.0371 | 30.0061
16 | 1.4872 | 0.05357 | -0.035 | 27.7618
16.5 | 1.4706 | 0.061 | -0.0322 | 24.1082
17 | 1.4705 | 0.06695 | -0.0311 | 21.9642
17.5 | 1.4681 | 0.07352 | -0.0308 | 19.9687
18 | 1.4578 | 0.08164 | -0.0314 | 17.8564
18.5 | 1.4421 | 0.09108 | -0.0333 | 15.8333
19 | 1.4245 | 0.1015 | -0.0366 | 14.0345
19.5 | 1.3951 | 0.11468 | -0.0421 | 12.1652
20 | 1.3682 | 0.12825 | -0.0492 | 10.6682

## 43. Re 1M Mach 0.10 (1)
BIGFOIL.COM POLAR EXPORT
NACA67-712 a=0.8
NACA67-712 a=0.8 |  |  |  | Cl Max: | 1.492 | at alpha= | 9 | deg
JavaFoil+Calcfoil stall+Eppler ext transition |  |  |  | L/D Max: | 187.635 | at alpha= | 4.5 | deg
Re: | 1000000 |  |  | Cd Min: | 0.005 | at alpha= | -0.5 | deg
Mach: | 0.1 |  |  | Cl=0 at alpha= | -5.63 | deg
|  |  |  | @ Cl=0.1, Cd= | 0.008046
|  |  |  | @ Cl=0.4, Cd= | 0.0072326
|  |  |  | @ Cl=0.6, Cd= | 0.0056295
alpha (deg) | Cl | Cd | Cm | Cl/Cd
-18.5 | -0.329 | 0.19019 | -0.045 | -1.729
-18 | -0.342 | 0.17556 | -0.045 | -1.948
-17.5 | -0.355 | 0.16738 | -0.045 | -2.121
-17 | -0.368 | 0.16053 | -0.046 | -2.289
-16.5 | -0.379 | 0.15347 | -0.046 | -2.472
-16 | -0.39 | 0.13902 | -0.047 | -2.807
-15.5 | -0.4 | 0.13461 | -0.046 | -2.97
-15 | -0.408 | 0.12756 | -0.047 | -3.2
-14.5 | -0.414 | 0.11795 | -0.047 | -3.513
-14 | -0.419 | 0.11133 | -0.046 | -3.759
-13.5 | -0.42 | 0.10615 | -0.047 | -3.959
-13 | -0.419 | 0.09929 | -0.048 | -4.221
-12.5 | -0.415 | 0.09159 | -0.046 | -4.526
-12 | -0.407 | 0.08603 | -0.047 | -4.728
-11.5 | -0.395 | 0.08073 | -0.047 | -4.896
-11 | -0.38 | 0.07515 | -0.05 | -5.059
-10.5 | -0.361 | 0.07056 | -0.051 | -5.116
-10 | -0.338 | 0.06584 | -0.053 | -5.132
-9.5 | -0.311 | 0.0612 | -0.054 | -5.08
-9 | -0.28 | 0.05751 | -0.055 | -4.872
-8.5 | -0.246 | 0.05399 | -0.057 | -4.561
-8 | -0.209 | 0.05058 | -0.059 | -4.122
-7.5 | -0.168 | 0.04745 | -0.061 | -3.545
-7 | -0.126 | 0.04429 | -0.063 | -2.842
-6.5 | -0.082 | 0.04128 | -0.068 | -1.986
-6 | -0.037 | 0.03756 | -0.075 | -0.973
-5.5 | 0.013 | 0.00837 | -0.132 | 1.541
-5 | 0.072 | 0.00813 | -0.133 | 8.841
-4.5 | 0.132 | 0.00795 | -0.133 | 16.578
-4 | 0.192 | 0.00777 | -0.134 | 24.75
-3.5 | 0.253 | 0.0076 | -0.135 | 33.289
-3 | 0.314 | 0.00745 | -0.136 | 42.164
-2.5 | 0.375 | 0.00729 | -0.137 | 51.499
-2 | 0.436 | 0.00715 | -0.138 | 61.054
-1.5 | 0.499 | 0.00704 | -0.139 | 70.893
-1 | 0.559 | 0.00692 | -0.14 | 80.839
-0.5 | 0.62 | 0.005 | -0.141 | 123.991
0 | 0.669 | 0.00522 | -0.142 | 128.157
0.5 | 0.729 | 0.0053 | -0.143 | 137.475
1 | 0.788 | 0.00539 | -0.144 | 146.303
1.5 | 0.847 | 0.00549 | -0.145 | 154.43
2 | 0.906 | 0.00557 | -0.146 | 162.729
2.5 | 0.96 | 0.00568 | -0.147 | 168.95
3 | 1.017 | 0.00581 | -0.148 | 174.91
3.5 | 1.073 | 0.00594 | -0.149 | 180.54
4 | 1.128 | 0.00611 | -0.15 | 184.771
4.5 | 1.182 | 0.0063 | -0.151 | 187.635
5 | 1.233 | 0.01539 | -0.151 | 80.135
5.5 | 1.282 | 0.01604 | -0.152 | 79.965
6 | 1.327 | 0.01671 | -0.153 | 79.403
6.5 | 1.367 | 0.01754 | -0.154 | 77.959
7 | 1.404 | 0.01837 | -0.155 | 76.423
7.5 | 1.435 | 0.01915 | -0.156 | 74.961
8 | 1.461 | 0.01989 | -0.156 | 73.455
8.5 | 1.482 | 0.02096 | -0.157 | 70.696
9 | 1.492 | 0.02186 | -0.158 | 68.245
9.5 | 1.49 | 0.02289 | -0.159 | 65.122
10 | 1.48 | 0.02406 | -0.16 | 61.518
10.5 | 1.462 | 0.02512 | -0.16 | 58.194
11 | 1.434 | 0.02635 | -0.161 | 54.425
11.5 | 1.398 | 0.02754 | -0.161 | 50.774
12 | 1.13 | 0.08192 | -0.09 | 13.8
12.5 | 1.087 | 0.09063 | -0.078 | 11.994
13 | 1.045 | 0.09734 | -0.076 | 10.738
13.5 | 1.001 | 0.10505 | -0.074 | 9.527
14 | 0.954 | 0.11227 | -0.071 | 8.499

## 44. Re 1M Mach 0.10 (2)
BIGFOIL.COM POLAR EXPORT
NACA67-712 a=0.8
NACA67-712 a=0.8 |  |  |  | Cl Max: | 1.4721 | at alpha= | 16 | deg
XFOIL ncrit=9 |  |  |  | L/D Max: | 175.051 | at alpha= | 4 | deg
Re: | 1000000 |  |  | Cd Min: | 0.19936 | at alpha= | -20 | deg
Mach: | 0.1 |  |  | Cl=0 at alpha= | -5.8677 | deg
|  |  |  | @ Cl=0.1, Cd= | 0.01215
|  |  |  | @ Cl=0.4, Cd= | 0.010058
|  |  |  | @ Cl=0.6, Cd= | 0.0079306
alpha (deg) | Cl | Cd | Cm | Cl/Cd
-20 | -0.2807 | 0.19936 | -0.0919 | -1.408
-19.5 | -0.2636 | 0.19338 | -0.0955 | -1.3631
-19 | -0.248 | 0.18651 | -0.0992 | -1.3297
-18.5 | -0.2333 | 0.18 | -0.103 | -1.2961
-18 | -0.2183 | 0.17362 | -0.1067 | -1.2573
-17.5 | -0.2004 | 0.16747 | -0.1097 | -1.1966
-17 | -0.1835 | 0.16176 | -0.1131 | -1.1344
-16.5 | -0.1671 | 0.15579 | -0.1165 | -1.0726
-16 | -0.1515 | 0.14931 | -0.1199 | -1.0147
-15.5 | -0.1411 | 0.14205 | -0.1238 | -0.99331
-15 | -0.1302 | 0.13436 | -0.127 | -0.96904
-14.5 | -0.1124 | 0.12894 | -0.1296 | -0.87172
-14 | -0.0952 | 0.12389 | -0.1324 | -0.76842
-13.5 | -0.0815 | 0.1178 | -0.1353 | -0.69185
-13 | -0.0755 | 0.11053 | -0.139 | -0.68307
-12.5 | -0.0731 | 0.10217 | -0.1421 | -0.71547
-12 | -0.0569 | 0.09717 | -0.144 | -0.58557
-11.5 | -0.0403 | 0.09272 | -0.146 | -0.43464
-11 | -0.03 | 0.08713 | -0.1483 | -0.34431
-10.5 | -0.0306 | 0.07947 | -0.1521 | -0.38505
-10 | -0.0288 | 0.07247 | -0.1548 | -0.39741
-9.5 | -0.0474 | 0.06315 | -0.1582 | -0.75059
-9 | -0.043 | 0.05891 | -0.16 | -0.72993
-8.5 | -0.0656 | 0.05223 | -0.1624 | -1.256
-8 | -0.0949 | 0.03935 | -0.1631 | -2.4117
-7.5 | -0.1411 | 0.02074 | -0.155 | -6.8033
-7 | -0.1047 | 0.01743 | -0.1528 | -6.0069
-6.5 | -0.0644 | 0.01452 | -0.1511 | -4.4353
-6 | -0.0135 | 0.01398 | -0.1508 | -0.96567
-5.5 | 0.0375 | 0.01305 | -0.1504 | 2.8736
-5 | 0.09 | 0.01237 | -0.1502 | 7.2757
-4.5 | 0.1399 | 0.01127 | -0.1496 | 12.4135
-4 | 0.1946 | 0.01099 | -0.1498 | 17.707
-3.5 | 0.2452 | 0.01055 | -0.1493 | 23.2417
-3 | 0.2934 | 0.01044 | -0.1483 | 28.1034
-2.5 | 0.3431 | 0.01023 | -0.1475 | 33.5386
-2 | 0.3964 | 0.01008 | -0.1474 | 39.3254
-1.5 | 0.4513 | 0.00975 | -0.1477 | 46.2872
0 | 0.5973 | 0.00793 | -0.1452 | 75.3216
0.5 | 0.6425 | 0.00794 | -0.1431 | 80.9194
1 | 0.6938 | 0.00773 | -0.1418 | 89.7542
1.5 | 0.7601 | 0.00738 | -0.1442 | 102.9946
2 | 0.8184 | 0.00717 | -0.1449 | 114.1423
2.5 | 0.8713 | 0.00681 | -0.1444 | 127.9442
3 | 0.9284 | 0.0064 | -0.1446 | 145.0625
4 | 1.0363 | 0.00592 | -0.1441 | 175.0507
4.5 | 1.0582 | 0.00617 | -0.1373 | 171.5073
5 | 1.0442 | 0.00745 | -0.1233 | 140.1611
5.5 | 1.0227 | 0.00958 | -0.1089 | 106.7537
6 | 1.0159 | 0.01176 | -0.0981 | 86.3861
7 | 1.034 | 0.01589 | -0.0836 | 65.0724
7.5 | 1.0562 | 0.01765 | -0.0789 | 59.8414
8 | 1.0874 | 0.01898 | -0.0757 | 57.2919
8.5 | 1.1227 | 0.0201 | -0.0732 | 55.8557
9 | 1.1577 | 0.02128 | -0.0706 | 54.4032
9.5 | 1.1901 | 0.02265 | -0.0678 | 52.543
10 | 1.2264 | 0.02378 | -0.0658 | 51.5728
10.5 | 1.2572 | 0.02533 | -0.0629 | 49.6328
11 | 1.2895 | 0.02676 | -0.0605 | 48.1876
11.5 | 1.3175 | 0.02858 | -0.0576 | 46.0987
12 | 1.3464 | 0.03033 | -0.0549 | 44.3917
12.5 | 1.3672 | 0.03281 | -0.0515 | 41.6702
13 | 1.3937 | 0.03487 | -0.0489 | 39.9685
13.5 | 1.4157 | 0.03734 | -0.0462 | 37.9138
14 | 1.4261 | 0.041 | -0.0425 | 34.7829
14.5 | 1.445 | 0.04399 | -0.0399 | 32.8484
15 | 1.4609 | 0.04736 | -0.0376 | 30.8467
15.5 | 1.4711 | 0.05147 | -0.0352 | 28.5817
16 | 1.4721 | 0.05678 | -0.0328 | 25.9264
16.5 | 1.4576 | 0.06432 | -0.0307 | 22.6617
17 | 1.4536 | 0.07103 | -0.03 | 20.4646
17.5 | 1.446 | 0.0787 | -0.0302 | 18.3736
18 | 1.4296 | 0.08819 | -0.0318 | 16.2105
18.5 | 1.4079 | 0.0992 | -0.035 | 14.1925
19 | 1.3845 | 0.11133 | -0.0399 | 12.436
19.5 | 1.3494 | 0.12645 | -0.0475 | 10.6714
20 | 1.3172 | 0.14212 | -0.0567 | 9.2682

## 45. Re 1M Mach 0.25 (1)
BIGFOIL.COM POLAR EXPORT
NACA67-712 a=0.8
NACA67-712 a=0.8 |  |  |  | Cl Max: | 1.478 | at alpha= | 8.5 | deg
JavaFoil+Calcfoil stall+Eppler ext transition |  |  |  | L/D Max: | 186.44 | at alpha= | 4.5 | deg
Re: | 1000000 |  |  | Cd Min: | 0.00507 | at alpha= | -0.5 | deg
Mach: | 0.25 |  |  | Cl=0 at alpha= | -5.63 | deg
|  |  |  | @ Cl=0.1, Cd= | 0.0081764
|  |  |  | @ Cl=0.4, Cd= | 0.0073184
|  |  |  | @ Cl=0.6, Cd= | 0.0062158
alpha (deg) | Cl | Cd | Cm | Cl/Cd
-16 | -0.061 | 0.15274 | -0.051 | -0.396
-15.5 | -0.103 | 0.14025 | -0.051 | -0.734
-15 | -0.166 | 0.1333 | -0.051 | -1.244
-14.5 | -0.208 | 0.12643 | -0.051 | -1.644
-14 | -0.243 | 0.12504 | -0.05 | -1.941
-13.5 | -0.272 | 0.11502 | -0.05 | -2.365
-13 | -0.296 | 0.10523 | -0.051 | -2.815
-12.5 | -0.315 | 0.09886 | -0.051 | -3.186
-12 | -0.328 | 0.09349 | -0.05 | -3.506
-11.5 | -0.334 | 0.08729 | -0.047 | -3.83
-11 | -0.335 | 0.08059 | -0.047 | -4.152
-10.5 | -0.329 | 0.07497 | -0.049 | -4.382
-10 | -0.316 | 0.06895 | -0.05 | -4.582
-9.5 | -0.297 | 0.06414 | -0.052 | -4.634
-9 | -0.273 | 0.05978 | -0.053 | -4.562
-8.5 | -0.243 | 0.05583 | -0.056 | -4.353
-8 | -0.208 | 0.05159 | -0.059 | -4.029
-7.5 | -0.169 | 0.04837 | -0.06 | -3.489
-7 | -0.127 | 0.04499 | -0.064 | -2.826
-6.5 | -0.083 | 0.04204 | -0.067 | -1.976
-6 | -0.037 | 0.0391 | -0.071 | -0.947
-5.5 | 0.013 | 0.00845 | -0.135 | 1.559
-5 | 0.074 | 0.0083 | -0.136 | 8.857
-4.5 | 0.135 | 0.00801 | -0.137 | 16.855
-4 | 0.197 | 0.00785 | -0.138 | 25.123
-3.5 | 0.26 | 0.00768 | -0.139 | 33.835
-3 | 0.323 | 0.00751 | -0.14 | 42.94
-2.5 | 0.386 | 0.00735 | -0.141 | 52.48
-2 | 0.448 | 0.00721 | -0.142 | 62.194
-1.5 | 0.513 | 0.00709 | -0.143 | 72.313
-1 | 0.575 | 0.00699 | -0.144 | 82.202
-0.5 | 0.637 | 0.00507 | -0.145 | 125.517
0 | 0.688 | 0.00531 | -0.146 | 129.366
0.5 | 0.748 | 0.00539 | -0.147 | 138.83
1 | 0.809 | 0.0055 | -0.148 | 147.165
1.5 | 0.87 | 0.00558 | -0.149 | 155.746
2 | 0.93 | 0.0057 | -0.15 | 163.127
2.5 | 0.985 | 0.00582 | -0.151 | 169.237
3 | 1.044 | 0.00596 | -0.152 | 175.073
3.5 | 1.101 | 0.00611 | -0.153 | 180.261
4 | 1.158 | 0.00629 | -0.154 | 183.914
4.5 | 1.212 | 0.0065 | -0.155 | 186.44
5 | 1.264 | 0.01601 | -0.156 | 78.901
5.5 | 1.313 | 0.01674 | -0.156 | 78.432
6 | 1.356 | 0.01748 | -0.157 | 77.542
6.5 | 1.394 | 0.01839 | -0.158 | 75.775
7 | 1.426 | 0.01924 | -0.159 | 74.103
7.5 | 1.451 | 0.02022 | -0.16 | 71.771
8 | 1.469 | 0.02116 | -0.161 | 69.415
8.5 | 1.478 | 0.02225 | -0.161 | 66.433
9 | 1.207 | 0.06486 | -0.061 | 18.606
9.5 | 1.447 | 0.02474 | -0.163 | 58.502
10 | 1.409 | 0.02586 | -0.164 | 54.469
10.5 | 1.122 | 0.07166 | -0.085 | 15.656
11 | 1.064 | 0.07844 | -0.077 | 13.567
11.5 | 0.997 | 0.08607 | -0.071 | 11.589
12 | 0.922 | 0.09182 | -0.065 | 10.04
12.5 | 0.839 | 0.10197 | -0.064 | 8.228
13 | 0.749 | 0.11314 | -0.064 | 6.624
13.5 | 0.654 | 0.11882 | -0.065 | 5.508

## 46. Re 1M Mach 0.25 (2)
BIGFOIL.COM POLAR EXPORT
NACA67-712 a=0.8
NACA67-712 a=0.8 |  |  |  | Cl Max: | 1.409 | at alpha= | 15 | deg
XFOIL ncrit=9 |  |  |  | L/D Max: | 165.293 | at alpha= | 4 | deg
Re: | 1000000 |  |  | Cd Min: | 0.13782 | at alpha= | 18 | deg
Mach: | 0.25 |  |  | Cl=0 at alpha= | -5.8555 | deg
|  |  |  | @ Cl=0.1, Cd= | 0.012791
|  |  |  | @ Cl=0.4, Cd= | 0.010331
|  |  |  | @ Cl=0.6, Cd= | 0.008416
alpha (deg) | Cl | Cd | Cm | Cl/Cd
-12 | -0.0384 | 0.09933 | -0.1481 | -0.38659
-11.5 | -0.0214 | 0.0947 | -0.1502 | -0.22598
-11 | -0.0102 | 0.08902 | -0.1526 | -0.11458
-10.5 | -0.0089 | 0.08166 | -0.1565 | -0.10899
-10 | -0.0038 | 0.07498 | -0.1591 | -0.05068
-9.5 | -0.0097 | 0.06749 | -0.1613 | -0.14372
-9 | 0.0029 | 0.06381 | -0.1623 | 0.045447
-8.5 | 0.0008 | 0.05801 | -0.1649 | 0.013791
-8 | -0.0247 | 0.05065 | -0.1678 | -0.48766
-7.5 | -0.0261 | 0.04355 | -0.1691 | -0.59931
-7 | -0.0737 | 0.0249 | -0.1631 | -2.9598
-6.5 | -0.0563 | 0.0182 | -0.1584 | -3.0934
-6 | -0.0152 | 0.01527 | -0.1564 | -0.99542
-5.5 | 0.0374 | 0.01419 | -0.1558 | 2.6357
-5 | 0.0907 | 0.01301 | -0.1552 | 6.9716
-4.5 | 0.1426 | 0.01179 | -0.1545 | 12.095
-4 | 0.1939 | 0.01156 | -0.1536 | 16.7734
-3.5 | 0.2414 | 0.01139 | -0.1519 | 21.194
-3 | 0.2901 | 0.01089 | -0.1506 | 26.6391
-2.5 | 0.345 | 0.01068 | -0.1504 | 32.3034
-2 | 0.4018 | 0.01032 | -0.1506 | 38.9341
-1.5 | 0.4603 | 0.01003 | -0.1512 | 45.8923
-1 | 0.5159 | 0.00924 | -0.1517 | 55.8333
-0.5 | 0.5398 | 0.00845 | -0.1458 | 63.8817
0 | 0.593 | 0.00844 | -0.1451 | 70.2607
0.5 | 0.6514 | 0.00824 | -0.1452 | 79.0534
1 | 0.7081 | 0.00796 | -0.1446 | 88.9573
1.5 | 0.7806 | 0.00768 | -0.148 | 101.6406
2 | 0.8181 | 0.00765 | -0.1439 | 106.9412
2.5 | 0.8918 | 0.00705 | -0.1473 | 126.4965
3 | 0.9373 | 0.00677 | -0.1446 | 138.449
3.5 | 0.9912 | 0.00626 | -0.1435 | 158.3387
4 | 1.043 | 0.00631 | -0.1427 | 165.2932
4.5 | 1.0607 | 0.00666 | -0.1346 | 159.2643
5 | 1.0469 | 0.00818 | -0.1205 | 127.9829
5.5 | 1.0269 | 0.01046 | -0.1063 | 98.174
6 | 1.0204 | 0.01278 | -0.0954 | 79.8435
6.5 | 1.0244 | 0.01508 | -0.087 | 67.931
7 | 1.0389 | 0.01719 | -0.0807 | 60.4363
7.5 | 1.0615 | 0.01906 | -0.0758 | 55.6925
8 | 1.0956 | 0.0204 | -0.0726 | 53.7059
8.5 | 1.1315 | 0.02166 | -0.0697 | 52.2392
9 | 1.1678 | 0.02295 | -0.0669 | 50.8845
9.5 | 1.2013 | 0.02446 | -0.0639 | 49.1128
10 | 1.2319 | 0.02623 | -0.0605 | 46.9653
10.5 | 1.2663 | 0.02777 | -0.0577 | 45.5996
11 | 1.2932 | 0.0299 | -0.0541 | 43.2508
11.5 | 1.3226 | 0.03192 | -0.051 | 41.4348
12 | 1.3411 | 0.03489 | -0.047 | 38.4379
12.5 | 1.3656 | 0.03749 | -0.0437 | 36.4257
13 | 1.3847 | 0.04066 | -0.0403 | 34.0556
13.5 | 1.3936 | 0.04493 | -0.0364 | 31.0171
14 | 1.4034 | 0.04938 | -0.0331 | 28.4204
14.5 | 1.4086 | 0.05454 | -0.0303 | 25.8269
15 | 1.409 | 0.06052 | -0.0281 | 23.2816
15.5 | 1.3992 | 0.06813 | -0.0266 | 20.5372
16 | 1.3742 | 0.07838 | -0.0268 | 17.5325
16.5 | 1.3383 | 0.09127 | -0.0296 | 14.6631
17 | 1.305 | 0.10517 | -0.0349 | 12.4085
17.5 | 1.272 | 0.12036 | -0.0427 | 10.5683
18 | 1.2345 | 0.13782 | -0.0532 | 8.9573

## 47. Re 1M Mach 0.50 (1)
BIGFOIL.COM POLAR EXPORT
NACA67-712 a=0.8
NACA67-712 a=0.8 |  |  |  | Cl Max: | 1.45 | at alpha= | 6 | deg
JavaFoil+Calcfoil stall+Eppler ext transition |  |  |  | L/D Max: | 179.583 | at alpha= | 4 | deg
Re: | 1000000 |  |  | Cd Min: | 0.00546 | at alpha= | -0.5 | deg
Mach: | 0.5 |  |  | Cl=0 at alpha= | -5.6146 | deg
|  |  |  | @ Cl=0.1, Cd= | 0.035318
|  |  |  | @ Cl=0.4, Cd= | 0.0077545
|  |  |  | @ Cl=0.6, Cd= | 0.00741
alpha (deg) | Cl | Cd | Cm | Cl/Cd
-20 | -0.79 | 0.19402 | -0.064 | -4.07
-19.5 | -0.763 | 0.1866 | -0.065 | -4.088
-19 | -0.736 | 0.18167 | -0.065 | -4.051
-18.5 | -0.709 | 0.17682 | -0.066 | -4.01
-18 | -0.682 | 0.17669 | -0.066 | -3.858
-17.5 | -0.653 | 0.16867 | -0.064 | -3.872
-17 | -0.626 | 0.16295 | -0.063 | -3.84
-16.5 | -0.599 | 0.15811 | -0.064 | -3.786
-16 | -0.571 | 0.15369 | -0.064 | -3.718
-15.5 | -0.544 | 0.14585 | -0.065 | -3.732
-15 | -0.517 | 0.13827 | -0.066 | -3.74
-14.5 | -0.49 | 0.13511 | -0.066 | -3.625
-14 | -0.461 | 0.13143 | -0.062 | -3.509
-13.5 | -0.434 | 0.1282 | -0.062 | -3.384
-13 | -0.406 | 0.12475 | -0.063 | -3.258
-12.5 | -0.379 | 0.12095 | -0.064 | -3.135
-12 | -0.352 | 0.11782 | -0.064 | -2.984
-11.5 | -0.324 | 0.10764 | -0.065 | -3.013
-11 | -0.297 | 0.10304 | -0.066 | -2.881
-10.5 | -0.269 | 0.09678 | -0.061 | -2.778
-10 | -0.241 | 0.09425 | -0.062 | -2.561
-9.5 | -0.214 | 0.08952 | -0.062 | -2.389
-9 | -0.186 | 0.08702 | -0.062 | -2.142
-8.5 | -0.159 | 0.08463 | -0.063 | -1.878
-8 | -0.131 | 0.07178 | -0.06 | -1.829
-7.5 | -0.104 | 0.06006 | -0.06 | -1.729
-7 | -0.076 | 0.0506 | -0.064 | -1.51
-6.5 | -0.074 | 0.04923 | -0.059 | -1.504
-6 | -0.037 | 0.04386 | -0.064 | -0.842
-5.5 | 0.011 | 0.04048 | -0.069 | 0.275
-5 | 0.064 | 0.03724 | -0.075 | 1.717
-4.5 | 0.12 | 0.03425 | -0.083 | 3.493
-4 | 0.218 | 0.00828 | -0.154 | 26.277
-3.5 | 0.288 | 0.00814 | -0.155 | 35.391
-3 | 0.359 | 0.00787 | -0.156 | 45.629
-2.5 | 0.43 | 0.00767 | -0.157 | 56.06
-2 | 0.501 | 0.00753 | -0.158 | 66.445
-1.5 | 0.573 | 0.00741 | -0.159 | 77.355
-1 | 0.643 | 0.00741 | -0.16 | 86.726
-0.5 | 0.712 | 0.00546 | -0.161 | 130.394
0 | 0.766 | 0.00579 | -0.163 | 132.338
0.5 | 0.834 | 0.0059 | -0.164 | 141.316
1 | 0.902 | 0.00605 | -0.165 | 149.168
1.5 | 0.969 | 0.00615 | -0.166 | 157.622
2 | 1.037 | 0.00632 | -0.167 | 164.148
2.5 | 1.096 | 0.00647 | -0.168 | 169.329
3 | 1.16 | 0.00666 | -0.169 | 174.342
3.5 | 1.223 | 0.00688 | -0.17 | 177.719
4 | 1.283 | 0.00714 | -0.171 | 179.583
4.5 | 1.339 | 0.0181 | -0.172 | 73.948
5 | 1.388 | 0.01913 | -0.173 | 72.562
5.5 | 1.429 | 0.0203 | -0.174 | 70.397
6 | 1.45 | 0.02157 | -0.175 | 67.206
6.5 | 1.441 | 0.02305 | -0.176 | 62.514
7 | 1.371 | 0.02501 | -0.177 | 54.817
7.5 | 0.709 | 0.05626 | -0.076 | 12.609
8 | 0.735 | 0.0616 | -0.071 | 11.932
8.5 | 0.761 | 0.08396 | -0.069 | 9.065
9 | 0.787 | 0.08659 | -0.07 | 9.092
9.5 | 0.814 | 0.08937 | -0.077 | 9.111
10 | 0.84 | 0.09405 | -0.078 | 8.934
10.5 | 0.868 | 0.10315 | -0.086 | 8.411
11 | 0.894 | 0.10617 | -0.086 | 8.416

## 48. Re 1M Mach 0.50 (2)
BIGFOIL.COM POLAR EXPORT
NACA67-712 a=0.8
NACA67-712 a=0.8 |  |  |  | Cl Max: | 1.2728 | at alpha= | 11 | deg
XFOIL ncrit=9 |  |  |  | L/D Max: | 111.699 | at alpha= | 4.5 | deg
Re: | 1000000 |  |  | Cd Min: | 0.21594 | at alpha= | -20 | deg
Mach: | 0.5 |  |  | Cl=0 at alpha= | -12.8725 | deg
|  |  |  | @ Cl=0.1, Cd= | 0.022544
|  |  |  | @ Cl=0.4, Cd= | 0.012377
|  |  |  | @ Cl=0.6, Cd= | 0.011053
alpha (deg) | Cl | Cd | Cm | Cl/Cd
-20 | -0.2746 | 0.21594 | -0.1083 | -1.2716
-19.5 | -0.2532 | 0.2085 | -0.1127 | -1.2144
-19 | -0.2328 | 0.20118 | -0.1172 | -1.1572
-18.5 | -0.2128 | 0.19405 | -0.1216 | -1.0966
-18 | -0.1916 | 0.18678 | -0.1255 | -1.0258
-17.5 | -0.1698 | 0.18053 | -0.1295 | -0.94056
-17 | -0.1491 | 0.17384 | -0.1334 | -0.85769
-16.5 | -0.1289 | 0.16713 | -0.1372 | -0.77126
-16 | -0.1103 | 0.15984 | -0.1412 | -0.69007
-15.5 | -0.0924 | 0.15285 | -0.1453 | -0.60451
-15 | -0.0737 | 0.14552 | -0.1487 | -0.50646
-14.5 | -0.0532 | 0.13945 | -0.152 | -0.3815
-14 | -0.0335 | 0.13334 | -0.1554 | -0.25124
-13.5 | -0.0183 | 0.12644 | -0.1592 | -0.14473
-13 | -0.0038 | 0.11985 | -0.1628 | -0.031706
-12.5 | 0.0111 | 0.11264 | -0.1656 | 0.098544
-12 | 0.0308 | 0.10701 | -0.168 | 0.28782
-11.5 | 0.0487 | 0.10155 | -0.1706 | 0.47957
-11 | 0.058 | 0.09527 | -0.174 | 0.6088
-10.5 | 0.0678 | 0.08894 | -0.177 | 0.76231
-10 | 0.0808 | 0.08276 | -0.1783 | 0.97632
-9.5 | 0.0948 | 0.0776 | -0.18 | 1.2216
-9 | 0.1082 | 0.07274 | -0.1816 | 1.4875
-8.5 | 0.1119 | 0.06616 | -0.1855 | 1.6914
-8 | 0.1177 | 0.06 | -0.1879 | 1.9617
-7.5 | 0.1158 | 0.05374 | -0.1906 | 2.1548
-7 | 0.0974 | 0.04784 | -0.1914 | 2.036
-6.5 | 0.0848 | 0.04236 | -0.1895 | 2.0019
-6 | 0.081 | 0.03473 | -0.188 | 2.3323
-5.5 | 0.0769 | 0.02975 | -0.1808 | 2.5849
-5 | 0.0884 | 0.02451 | -0.1742 | 3.6067
-4.5 | 0.1218 | 0.01885 | -0.1699 | 6.4615
-4 | 0.1746 | 0.01547 | -0.1676 | 11.2864
-3.5 | 0.1647 | 0.01515 | -0.1527 | 10.8713
-3 | 0.2283 | 0.01421 | -0.1519 | 16.0662
-2.5 | 0.2969 | 0.0132 | -0.1523 | 22.4924
-2 | 0.3681 | 0.01261 | -0.1535 | 29.1911
-1.5 | 0.4405 | 0.01208 | -0.155 | 36.4652
0 | 0.5652 | 0.01103 | -0.1425 | 51.2421
1.5 | 0.6724 | 0.0111 | -0.1243 | 60.5766
2 | 0.7644 | 0.01049 | -0.1297 | 72.8694
2.5 | 0.8646 | 0.00989 | -0.1368 | 87.4216
3 | 0.9614 | 0.00901 | -0.1427 | 106.7037
3.5 | 0.9911 | 0.00934 | -0.1356 | 106.1135
4 | 1.0304 | 0.00953 | -0.1299 | 108.1217
4.5 | 1.0779 | 0.00965 | -0.1256 | 111.6995
5 | 1.0761 | 0.01147 | -0.1129 | 93.8187
5.5 | 1.056 | 0.01445 | -0.0984 | 73.0796
6 | 1.0491 | 0.01744 | -0.087 | 60.1548
6.5 | 1.053 | 0.02035 | -0.078 | 51.7445
7 | 1.0668 | 0.02312 | -0.0707 | 46.1419
7.5 | 1.0987 | 0.0252 | -0.0658 | 43.5992
8 | 1.1362 | 0.02713 | -0.0614 | 41.8798
8.5 | 1.1712 | 0.02935 | -0.0568 | 39.9046
9 | 1.2004 | 0.03207 | -0.0517 | 37.4306
9.5 | 1.2308 | 0.03494 | -0.0467 | 35.2261
10 | 1.2514 | 0.03868 | -0.0411 | 32.3526
10.5 | 1.2679 | 0.04308 | -0.0356 | 29.4313
11 | 1.2728 | 0.04896 | -0.0297 | 25.9967
11.5 | 1.2662 | 0.05655 | -0.0251 | 22.3908
12 | 1.245 | 0.06618 | -0.0228 | 18.8123
12.5 | 1.2137 | 0.07787 | -0.0236 | 15.5862
13 | 1.1766 | 0.09173 | -0.0282 | 12.8268
13.5 | 1.1392 | 0.10753 | -0.0365 | 10.5943
14 | 1.1073 | 0.12439 | -0.0472 | 8.9018
14.5 | 1.0782 | 0.14258 | -0.0588 | 7.5621
15 | 1.0541 | 0.16013 | -0.0692 | 6.5828
15.5 | 1.0408 | 0.17591 | -0.0786 | 5.9167
16 | 1.0364 | 0.19037 | -0.087 | 5.4441

## 49. Re 2M Mach 0.00 (1)
BIGFOIL.COM POLAR EXPORT
NACA67-712 a=0.8
NACA67-712 a=0.8 |  |  |  | Cl Max: | 1.497 | at alpha= | 9.5 | deg
JavaFoil+Calcfoil stall+Eppler ext transition |  |  |  | L/D Max: | 225.711 | at alpha= | 3.5 | deg
Re: | 2000000 |  |  | Cd Min: | 0.004 | at alpha= | -0.5 | deg
Mach: | 0 |  |  | Cl=0 at alpha= | -5.6121 | deg
|  |  |  | @ Cl=0.1, Cd= | 0.0068456
|  |  |  | @ Cl=0.4, Cd= | 0.006128
|  |  |  | @ Cl=0.6, Cd= | 0.0045213
alpha (deg) | Cl | Cd | Cm | Cl/Cd
-19 | -0.359 | 0.17819 | -0.047 | -2.012
-18.5 | -0.371 | 0.16995 | -0.047 | -2.186
-18 | -0.383 | 0.16032 | -0.048 | -2.386
-17.5 | -0.393 | 0.152 | -0.048 | -2.588
-17 | -0.403 | 0.14229 | -0.048 | -2.835
-16.5 | -0.413 | 0.13658 | -0.049 | -3.022
-16 | -0.421 | 0.12793 | -0.049 | -3.29
-15.5 | -0.428 | 0.12065 | -0.05 | -3.547
-15 | -0.433 | 0.11652 | -0.05 | -3.718
-14.5 | -0.437 | 0.10895 | -0.05 | -4.01
-14 | -0.438 | 0.10346 | -0.052 | -4.238
-13.5 | -0.437 | 0.09779 | -0.052 | -4.472
-13 | -0.434 | 0.09169 | -0.052 | -4.728
-12.5 | -0.427 | 0.08474 | -0.053 | -5.035
-12 | -0.417 | 0.08006 | -0.054 | -5.204
-11.5 | -0.403 | 0.07525 | -0.054 | -5.357
-11 | -0.386 | 0.07069 | -0.056 | -5.464
-10.5 | -0.366 | 0.06593 | -0.058 | -5.544
-10 | -0.341 | 0.06226 | -0.06 | -5.481
-9.5 | -0.313 | 0.05791 | -0.061 | -5.409
-9 | -0.282 | 0.0545 | -0.062 | -5.17
-8.5 | -0.248 | 0.05051 | -0.066 | -4.901
-8 | -0.209 | 0.04734 | -0.068 | -4.425
-7.5 | -0.169 | 0.04322 | -0.074 | -3.92
-7 | -0.156 | 0.0077 | -0.129 | -20.231
-6.5 | -0.101 | 0.00726 | -0.13 | -13.927
-6 | -0.045 | 0.00702 | -0.131 | -6.379
-5.5 | 0.013 | 0.00718 | -0.132 | 1.789
-5 | 0.072 | 0.00695 | -0.133 | 10.294
-4.5 | 0.131 | 0.00673 | -0.134 | 19.489
-4 | 0.191 | 0.00656 | -0.135 | 29.173
-3.5 | 0.252 | 0.0064 | -0.136 | 39.341
-3 | 0.313 | 0.00626 | -0.137 | 49.973
-2.5 | 0.374 | 0.00618 | -0.138 | 60.422
-2 | 0.434 | 0.00606 | -0.139 | 71.712
-1.5 | 0.496 | 0.00595 | -0.14 | 83.345
-1 | 0.557 | 0.00584 | -0.141 | 95.299
-0.5 | 0.617 | 0.004 | -0.141 | 154.137
0 | 0.671 | 0.00411 | -0.142 | 163.382
0.5 | 0.73 | 0.00416 | -0.143 | 175.609
1 | 0.789 | 0.00422 | -0.144 | 186.955
1.5 | 0.848 | 0.0043 | -0.145 | 197.216
2 | 0.907 | 0.00439 | -0.146 | 206.821
2.5 | 0.961 | 0.0045 | -0.147 | 213.698
3 | 1.018 | 0.00462 | -0.148 | 220.497
3.5 | 1.074 | 0.00476 | -0.149 | 225.711
4 | 1.13 | 0.00501 | -0.15 | 225.562
4.5 | 1.182 | 0.00563 | -0.151 | 209.923
5 | 1.23 | 0.0135 | -0.151 | 91.078
5.5 | 1.279 | 0.01404 | -0.152 | 91.101
6 | 1.324 | 0.01462 | -0.153 | 90.502
6.5 | 1.365 | 0.01536 | -0.154 | 88.818
7 | 1.401 | 0.01608 | -0.154 | 87.147
7.5 | 1.434 | 0.01676 | -0.155 | 85.58
8 | 1.461 | 0.01748 | -0.156 | 83.606
8.5 | 1.483 | 0.01838 | -0.157 | 80.699
9 | 1.495 | 0.0192 | -0.158 | 77.89
9.5 | 1.497 | 0.02009 | -0.158 | 74.515
10 | 1.491 | 0.02099 | -0.159 | 71.014
10.5 | 1.476 | 0.02194 | -0.16 | 67.289
11 | 1.455 | 0.02313 | -0.16 | 62.883
11.5 | 1.426 | 0.02421 | -0.161 | 58.902
12 | 1.391 | 0.02539 | -0.162 | 54.775
12.5 | 1.348 | 0.02707 | -0.162 | 49.791
13 | 1.104 | 0.08144 | -0.109 | 13.556
13.5 | 1.053 | 0.09209 | -0.099 | 11.429
14 | 1.005 | 0.10081 | -0.091 | 9.971
14.5 | 0.96 | 0.10961 | -0.085 | 8.756

## 50. Re 2M Mach 0.00 (2)
BIGFOIL.COM POLAR EXPORT
NACA67-712 a=0.8
NACA67-712 a=0.8 |  |  |  | Cl Max: | 1.6258 | at alpha= | 19 | deg
XFOIL ncrit=9 |  |  |  | L/D Max: | 228.223 | at alpha= | 3 | deg
Re: | 2000000 |  |  | Cd Min: | 0.08641 | at alpha= | 20 | deg
Mach: | 0 |  |  | Cl=0 at alpha= | -5.8777 | deg
|  |  |  | @ Cl=0.1, Cd= | 0.0078102
|  |  |  | @ Cl=0.4, Cd= | 0.0066762
|  |  |  | @ Cl=0.6, Cd= | 0.0050102
alpha (deg) | Cl | Cd | Cm | Cl/Cd
-12 | -0.5584 | 0.02417 | -0.1554 | -23.103
-11.5 | -0.5337 | 0.02128 | -0.1532 | -25.0799
-11 | -0.4936 | 0.01981 | -0.1523 | -24.9167
-10.5 | -0.4484 | 0.01881 | -0.1518 | -23.8384
-10 | -0.4256 | 0.01463 | -0.1487 | -29.0909
-9.5 | -0.3759 | 0.01391 | -0.1486 | -27.0237
-9 | -0.3254 | 0.01324 | -0.1485 | -24.577
-8.5 | -0.2744 | 0.01248 | -0.1485 | -21.9872
-8 | -0.2236 | 0.01158 | -0.1484 | -19.3092
-7.5 | -0.171 | 0.01093 | -0.1486 | -15.645
-7 | -0.1225 | 0.00958 | -0.148 | -12.7871
-6.5 | -0.0682 | 0.00916 | -0.1484 | -7.4454
-6 | -0.0134 | 0.00879 | -0.1488 | -1.5245
-5.5 | 0.0414 | 0.00842 | -0.1491 | 4.9169
-5 | 0.0945 | 0.00783 | -0.1492 | 12.069
-4.5 | 0.1501 | 0.00763 | -0.1497 | 19.6723
-4 | 0.2056 | 0.00744 | -0.1502 | 27.6344
-3.5 | 0.2607 | 0.00714 | -0.1506 | 36.5126
-3 | 0.3166 | 0.00697 | -0.1512 | 45.4232
-2.5 | 0.3723 | 0.00676 | -0.1517 | 55.074
-2 | 0.4285 | 0.00659 | -0.1523 | 65.0228
-1.5 | 0.4849 | 0.0064 | -0.1529 | 75.7656
-1 | 0.5395 | 0.00593 | -0.1534 | 90.9781
-0.5 | 0.5906 | 0.0051 | -0.1535 | 115.8039
0 | 0.6419 | 0.00461 | -0.1532 | 139.2408
0.5 | 0.6978 | 0.00451 | -0.1536 | 154.7228
1 | 0.7533 | 0.00436 | -0.1538 | 172.7752
1.5 | 0.8084 | 0.00429 | -0.154 | 188.4382
2 | 0.8632 | 0.00422 | -0.1541 | 204.5498
2.5 | 0.9163 | 0.00419 | -0.1539 | 218.6874
3 | 0.9631 | 0.00422 | -0.1523 | 228.2227
3.5 | 0.9925 | 0.00455 | -0.1469 | 218.1319
4 | 0.9592 | 0.00559 | -0.1278 | 171.5921
4.5 | 0.96 | 0.00738 | -0.1179 | 130.0813
5 | 0.9634 | 0.00896 | -0.1085 | 107.5223
5.5 | 0.9721 | 0.01062 | -0.1005 | 91.5348
6 | 0.9906 | 0.01209 | -0.0946 | 81.9355
6.5 | 1.0135 | 0.01351 | -0.0896 | 75.0185
7 | 1.0424 | 0.01477 | -0.0858 | 70.5755
7.5 | 1.0782 | 0.01572 | -0.0832 | 68.5878
8 | 1.1158 | 0.01659 | -0.0809 | 67.2574
8.5 | 1.1546 | 0.01741 | -0.0789 | 66.3182
9 | 1.1929 | 0.01827 | -0.0769 | 65.2928
9.5 | 1.2284 | 0.01931 | -0.0746 | 63.6147
10 | 1.265 | 0.02029 | -0.0725 | 62.346
10.5 | 1.3006 | 0.02137 | -0.0703 | 60.861
11 | 1.3329 | 0.02266 | -0.0677 | 58.8217
11.5 | 1.3671 | 0.02384 | -0.0656 | 57.3448
12 | 1.3989 | 0.02521 | -0.0631 | 55.4899
12.5 | 1.4279 | 0.02681 | -0.0605 | 53.26
13 | 1.4586 | 0.02832 | -0.0582 | 51.5042
13.5 | 1.4834 | 0.03029 | -0.0553 | 48.9733
14 | 1.5083 | 0.03232 | -0.0526 | 46.6677
14.5 | 1.5341 | 0.03432 | -0.0502 | 44.6999
15 | 1.5568 | 0.03659 | -0.0477 | 42.5471
15.5 | 1.5759 | 0.03928 | -0.0451 | 40.1197
16 | 1.5822 | 0.04327 | -0.0416 | 36.5657
16.5 | 1.6001 | 0.04626 | -0.0395 | 34.5893
17 | 1.6114 | 0.05006 | -0.0373 | 32.1894
17.5 | 1.6213 | 0.05415 | -0.0354 | 29.9409
18 | 1.6249 | 0.05914 | -0.0338 | 27.4755
18.5 | 1.6251 | 0.06481 | -0.0327 | 25.0748
19 | 1.6258 | 0.07068 | -0.0322 | 23.0023
19.5 | 1.6154 | 0.07842 | -0.0326 | 20.5993
20 | 1.6065 | 0.08641 | -0.0339 | 18.5916

## 51. Re 2M Mach 0.10 (1)
BIGFOIL.COM POLAR EXPORT
NACA67-712 a=0.8
NACA67-712 a=0.8 |  |  |  | Cl Max: | 1.494 | at alpha= | 9 | deg
JavaFoil+Calcfoil stall+Eppler ext transition |  |  |  | L/D Max: | 226.108 | at alpha= | 3.5 | deg
Re: | 2000000 |  |  | Cd Min: | 0.00402 | at alpha= | -0.5 | deg
Mach: | 0.1 |  |  | Cl=0 at alpha= | -5.6121 | deg
|  |  |  | @ Cl=0.1, Cd= | 0.0068787
|  |  |  | @ Cl=0.4, Cd= | 0.0061267
|  |  |  | @ Cl=0.6, Cd= | 0.0046266
alpha (deg) | Cl | Cd | Cm | Cl/Cd
-18.5 | -0.329 | 0.17113 | -0.047 | -1.924
-18 | -0.342 | 0.1623 | -0.048 | -2.11
-17.5 | -0.355 | 0.15246 | -0.048 | -2.331
-17 | -0.368 | 0.14684 | -0.049 | -2.506
-16.5 | -0.38 | 0.13839 | -0.049 | -2.744
-16 | -0.391 | 0.12972 | -0.05 | -3.012
-15.5 | -0.4 | 0.12507 | -0.05 | -3.201
-15 | -0.409 | 0.11812 | -0.05 | -3.459
-14.5 | -0.415 | 0.11044 | -0.051 | -3.758
-14 | -0.419 | 0.1035 | -0.051 | -4.05
-13.5 | -0.421 | 0.09788 | -0.052 | -4.3
-13 | -0.42 | 0.09296 | -0.053 | -4.516
-12.5 | -0.415 | 0.08554 | -0.052 | -4.855
-12 | -0.408 | 0.08129 | -0.053 | -5.014
-11.5 | -0.396 | 0.07579 | -0.053 | -5.224
-11 | -0.381 | 0.07064 | -0.056 | -5.394
-10.5 | -0.362 | 0.06654 | -0.057 | -5.437
-10 | -0.339 | 0.06274 | -0.059 | -5.399
-9.5 | -0.312 | 0.05871 | -0.061 | -5.311
-9 | -0.281 | 0.05467 | -0.062 | -5.141
-8.5 | -0.247 | 0.05088 | -0.065 | -4.859
-8 | -0.21 | 0.04756 | -0.067 | -4.405
-7.5 | -0.169 | 0.04349 | -0.072 | -3.895
-7 | -0.156 | 0.00779 | -0.13 | -20.044
-6.5 | -0.101 | 0.00723 | -0.131 | -14.028
-6 | -0.045 | 0.00745 | -0.132 | -6.037
-5.5 | 0.013 | 0.00719 | -0.133 | 1.795
-5 | 0.072 | 0.00693 | -0.133 | 10.374
-4.5 | 0.132 | 0.00682 | -0.134 | 19.319
-4 | 0.192 | 0.00655 | -0.135 | 29.356
-3.5 | 0.253 | 0.00639 | -0.136 | 39.596
-3 | 0.314 | 0.00633 | -0.137 | 49.654
-2.5 | 0.375 | 0.00618 | -0.138 | 60.793
-2 | 0.436 | 0.00605 | -0.139 | 72.109
-1.5 | 0.499 | 0.00595 | -0.14 | 83.893
-1 | 0.559 | 0.00587 | -0.141 | 95.262
-0.5 | 0.62 | 0.00402 | -0.142 | 154.347
0 | 0.674 | 0.00412 | -0.143 | 163.494
0.5 | 0.734 | 0.00418 | -0.144 | 175.685
1 | 0.793 | 0.00425 | -0.145 | 186.773
1.5 | 0.852 | 0.00431 | -0.146 | 197.569
2 | 0.912 | 0.00441 | -0.147 | 206.883
2.5 | 0.966 | 0.00452 | -0.148 | 213.819
3 | 1.023 | 0.00465 | -0.149 | 219.876
3.5 | 1.08 | 0.00477 | -0.15 | 226.108
4 | 1.135 | 0.00505 | -0.151 | 224.776
4.5 | 1.188 | 0.0057 | -0.151 | 208.481
5 | 1.235 | 0.01359 | -0.152 | 90.901
5.5 | 1.285 | 0.01415 | -0.153 | 90.781
6 | 1.329 | 0.01476 | -0.153 | 90.017
6.5 | 1.37 | 0.01551 | -0.154 | 88.302
7 | 1.406 | 0.01623 | -0.155 | 86.622
7.5 | 1.438 | 0.01691 | -0.156 | 85.033
8 | 1.464 | 0.01771 | -0.157 | 82.629
8.5 | 1.484 | 0.01857 | -0.158 | 79.9
9 | 1.494 | 0.01938 | -0.158 | 77.118
9.5 | 1.493 | 0.02026 | -0.159 | 73.669
10 | 1.483 | 0.02123 | -0.16 | 69.855
10.5 | 1.465 | 0.02221 | -0.161 | 65.941
11 | 1.438 | 0.02348 | -0.161 | 61.243
11.5 | 1.404 | 0.02455 | -0.162 | 57.179
12 | 1.362 | 0.02587 | -0.162 | 52.65
12.5 | 1.315 | 0.0272 | -0.163 | 48.358
13 | 1.055 | 0.08943 | -0.094 | 11.795
13.5 | 1.008 | 0.09629 | -0.091 | 10.467
14 | 0.959 | 0.10415 | -0.086 | 9.208

## 52. Re 2M Mach 0.10 (2)
BIGFOIL.COM POLAR EXPORT
NACA67-712 a=0.8
NACA67-712 a=0.8 |  |  |  | Cl Max: | 1.6087 | at alpha= | 17.5 | deg
XFOIL ncrit=9 |  |  |  | L/D Max: | 227.694 | at alpha= | 3 | deg
Re: | 2000000 |  |  | Cd Min: | 0.09549 | at alpha= | 20 | deg
Mach: | 0.1 |  |  | Cl=0 at alpha= | -5.8775 | deg
|  |  |  | @ Cl=0.1, Cd= | 0.0078633
|  |  |  | @ Cl=0.4, Cd= | 0.0067027
|  |  |  | @ Cl=0.6, Cd= | 0.0050978
alpha (deg) | Cl | Cd | Cm | Cl/Cd
-11 | -0.4772 | 0.02247 | -0.1559 | -21.2372
-10.5 | -0.4398 | 0.02054 | -0.1547 | -21.4119
-10 | -0.4245 | 0.01545 | -0.1509 | -27.4757
-9.5 | -0.3763 | 0.01449 | -0.1505 | -25.9696
-9 | -0.3261 | 0.01371 | -0.1503 | -23.7856
-8.5 | -0.2746 | 0.01294 | -0.1502 | -21.221
-8 | -0.2243 | 0.01189 | -0.1499 | -18.8646
-7.5 | -0.1719 | 0.01112 | -0.1499 | -15.4586
-7 | -0.1231 | 0.00973 | -0.1492 | -12.6516
-6.5 | -0.0687 | 0.00925 | -0.1495 | -7.427
-6 | -0.0135 | 0.00887 | -0.1499 | -1.522
-5.5 | 0.0416 | 0.00848 | -0.1502 | 4.9057
-5 | 0.0951 | 0.00788 | -0.1502 | 12.0685
-4.5 | 0.1507 | 0.00769 | -0.1507 | 19.5969
-4 | 0.207 | 0.00752 | -0.1512 | 27.5266
-3.5 | 0.262 | 0.00716 | -0.1515 | 36.5922
-3 | 0.3184 | 0.00701 | -0.1521 | 45.4208
-2.5 | 0.3743 | 0.00678 | -0.1525 | 55.2065
-2 | 0.4308 | 0.00661 | -0.1531 | 65.174
-1.5 | 0.4876 | 0.00643 | -0.1538 | 75.832
-1 | 0.5426 | 0.00597 | -0.1543 | 90.8878
-0.5 | 0.594 | 0.00516 | -0.1544 | 115.1163
0 | 0.6451 | 0.00463 | -0.154 | 139.3305
0.5 | 0.7014 | 0.00454 | -0.1544 | 154.4934
1 | 0.7574 | 0.00438 | -0.1546 | 172.9224
1.5 | 0.8127 | 0.00431 | -0.1547 | 188.5615
2 | 0.8678 | 0.00424 | -0.1549 | 204.6698
2.5 | 0.9211 | 0.00421 | -0.1547 | 218.7886
3 | 0.9677 | 0.00425 | -0.1529 | 227.6941
3.5 | 0.9957 | 0.00458 | -0.1471 | 217.4017
4 | 0.9619 | 0.00565 | -0.1279 | 170.2478
4.5 | 0.9611 | 0.00749 | -0.1177 | 128.3178
5 | 0.9647 | 0.00908 | -0.1083 | 106.2445
5.5 | 0.9731 | 0.01076 | -0.1002 | 90.4368
6 | 0.9919 | 0.01225 | -0.0942 | 80.9714
6.5 | 1.0148 | 0.01369 | -0.0892 | 74.1271
7 | 1.0436 | 0.01497 | -0.0853 | 69.7128
7.5 | 1.0795 | 0.01594 | -0.0826 | 67.7227
8 | 1.1175 | 0.01682 | -0.0803 | 66.4388
8.5 | 1.1567 | 0.01764 | -0.0783 | 65.5726
9 | 1.195 | 0.01854 | -0.0762 | 64.4552
9.5 | 1.2309 | 0.01959 | -0.0738 | 62.8331
10 | 1.2674 | 0.02063 | -0.0716 | 61.4348
10.5 | 1.3029 | 0.02174 | -0.0693 | 59.931
11 | 1.3347 | 0.02312 | -0.0665 | 57.7292
11.5 | 1.37 | 0.02428 | -0.0644 | 56.425
12 | 1.4001 | 0.02581 | -0.0617 | 54.2464
12.5 | 1.431 | 0.02735 | -0.0592 | 52.3218
13 | 1.4599 | 0.02904 | -0.0566 | 50.272
13.5 | 1.4832 | 0.03124 | -0.0534 | 47.4776
14 | 1.5099 | 0.03319 | -0.0509 | 45.4926
14.5 | 1.5341 | 0.0354 | -0.0483 | 43.3362
15 | 1.5555 | 0.03791 | -0.0456 | 41.0314
15.5 | 1.5706 | 0.0411 | -0.0426 | 38.2141
16 | 1.5795 | 0.04497 | -0.0394 | 35.1234
16.5 | 1.5946 | 0.0484 | -0.0372 | 32.9463
17 | 1.6021 | 0.05279 | -0.0349 | 30.3486
17.5 | 1.6087 | 0.05744 | -0.0331 | 28.0066
18 | 1.6083 | 0.0632 | -0.0317 | 25.4478
18.5 | 1.6041 | 0.06978 | -0.031 | 22.988
19 | 1.6005 | 0.0766 | -0.0312 | 20.8943
19.5 | 1.5842 | 0.08573 | -0.0325 | 18.4789
20 | 1.5673 | 0.09549 | -0.0351 | 16.4132

## 53. Re 2M Mach 0.25 (1)
BIGFOIL.COM POLAR EXPORT
NACA67-712 a=0.8
NACA67-712 a=0.8 |  |  |  | Cl Max: | 1.48 | at alpha= | 8.5 | deg
JavaFoil+Calcfoil stall+Eppler ext transition |  |  |  | L/D Max: | 225.755 | at alpha= | 3.5 | deg
Re: | 2000000 |  |  | Cd Min: | 0.00406 | at alpha= | -0.5 | deg
Mach: | 0.25 |  |  | Cl=0 at alpha= | -5.6102 | deg
|  |  |  | @ Cl=0.1, Cd= | 0.0069805
|  |  |  | @ Cl=0.4, Cd= | 0.0061829
|  |  |  | @ Cl=0.6, Cd= | 0.0051461
alpha (deg) | Cl | Cd | Cm | Cl/Cd
-16.5 | -0.063 | 0.1457 | -0.053 | -0.436
-16 | -0.061 | 0.13962 | -0.053 | -0.434
-15.5 | -0.103 | 0.1289 | -0.052 | -0.799
-15 | -0.166 | 0.12258 | -0.053 | -1.353
-14.5 | -0.208 | 0.11713 | -0.053 | -1.776
-14 | -0.243 | 0.11391 | -0.053 | -2.132
-13.5 | -0.272 | 0.10538 | -0.053 | -2.584
-13 | -0.297 | 0.09944 | -0.054 | -2.982
-12.5 | -0.315 | 0.09112 | -0.054 | -3.461
-12 | -0.328 | 0.08578 | -0.054 | -3.826
-11.5 | -0.335 | 0.08108 | -0.052 | -4.128
-11 | -0.335 | 0.07534 | -0.053 | -4.447
-10.5 | -0.329 | 0.06998 | -0.055 | -4.702
-10 | -0.317 | 0.06555 | -0.057 | -4.829
-9.5 | -0.298 | 0.06092 | -0.058 | -4.889
-9 | -0.273 | 0.05651 | -0.06 | -4.836
-8.5 | -0.244 | 0.05272 | -0.062 | -4.621
-8 | -0.209 | 0.04833 | -0.067 | -4.318
-7.5 | -0.17 | 0.04506 | -0.069 | -3.763
-7 | -0.128 | 0.04113 | -0.076 | -3.117
-6.5 | -0.103 | 0.00785 | -0.134 | -13.105
-6 | -0.046 | 0.00758 | -0.135 | -6.039
-5.5 | 0.013 | 0.00734 | -0.136 | 1.793
-5 | 0.074 | 0.00707 | -0.137 | 10.406
-4.5 | 0.135 | 0.00686 | -0.138 | 19.668
-4 | 0.197 | 0.0067 | -0.139 | 29.442
-3.5 | 0.26 | 0.00653 | -0.14 | 39.765
-3 | 0.323 | 0.00637 | -0.141 | 50.636
-2.5 | 0.386 | 0.00621 | -0.142 | 62.051
-2 | 0.448 | 0.00609 | -0.143 | 73.562
-1.5 | 0.513 | 0.00598 | -0.144 | 85.66
-1 | 0.575 | 0.00588 | -0.145 | 97.678
-0.5 | 0.637 | 0.00406 | -0.146 | 156.784
0 | 0.692 | 0.00419 | -0.147 | 165.35
0.5 | 0.753 | 0.00426 | -0.148 | 176.9
1 | 0.814 | 0.00432 | -0.149 | 188.493
1.5 | 0.875 | 0.00438 | -0.15 | 199.572
2 | 0.936 | 0.00451 | -0.151 | 207.717
2.5 | 0.991 | 0.00463 | -0.152 | 214.241
3 | 1.05 | 0.00476 | -0.153 | 220.497
3.5 | 1.108 | 0.00491 | -0.154 | 225.755
4 | 1.164 | 0.00522 | -0.155 | 222.845
4.5 | 1.218 | 0.00596 | -0.155 | 204.429
5 | 1.266 | 0.01415 | -0.156 | 89.443
5.5 | 1.315 | 0.01477 | -0.157 | 88.991
6 | 1.358 | 0.01544 | -0.158 | 87.934
6.5 | 1.396 | 0.01626 | -0.158 | 85.824
7 | 1.428 | 0.01709 | -0.159 | 83.572
7.5 | 1.454 | 0.01794 | -0.16 | 81.03
8 | 1.471 | 0.01876 | -0.161 | 78.45
8.5 | 1.48 | 0.01972 | -0.162 | 75.076
9 | 1.208 | 0.06033 | -0.066 | 20.018
9.5 | 1.45 | 0.02186 | -0.163 | 66.332
10 | 1.412 | 0.02304 | -0.164 | 61.272
10.5 | 1.358 | 0.02427 | -0.165 | 55.956
11 | 1.29 | 0.02567 | -0.165 | 50.251
11.5 | 1.004 | 0.07979 | -0.088 | 12.58
12 | 0.926 | 0.08667 | -0.082 | 10.682
12.5 | 0.841 | 0.09722 | -0.078 | 8.655
13 | 0.751 | 0.10481 | -0.076 | 7.168
13.5 | 0.656 | 0.11209 | -0.077 | 5.852

## 54. Re 2M Mach 0.25 (2)
BIGFOIL.COM POLAR EXPORT
NACA67-712 a=0.8
NACA67-712 a=0.8 |  |  |  | Cl Max: | 1.5213 | at alpha= | 15.5 | deg
XFOIL ncrit=9 |  |  |  | L/D Max: | 226.934 | at alpha= | 3 | deg
Re: | 2000000 |  |  | Cd Min: | 0.20034 | at alpha= | -20 | deg
Mach: | 0.25 |  |  | Cl=0 at alpha= | -5.879 | deg
|  |  |  | @ Cl=0.1, Cd= | 0.0084846
|  |  |  | @ Cl=0.4, Cd= | 0.0068468
|  |  |  | @ Cl=0.6, Cd= | 0.0056259
alpha (deg) | Cl | Cd | Cm | Cl/Cd
-20 | -0.285 | 0.20034 | -0.0929 | -1.4226
-19.5 | -0.2658 | 0.19501 | -0.097 | -1.363
-19 | -0.2474 | 0.18841 | -0.1008 | -1.3131
-18.5 | -0.2307 | 0.18138 | -0.1047 | -1.2719
-18 | -0.2137 | 0.1748 | -0.1086 | -1.2225
-17.5 | -0.1969 | 0.16812 | -0.1123 | -1.1712
-17 | -0.1817 | 0.16113 | -0.1159 | -1.1277
-16.5 | -0.1637 | 0.15534 | -0.1196 | -1.0538
-16 | -0.1459 | 0.14954 | -0.1231 | -0.97566
-15.5 | -0.1292 | 0.14327 | -0.1266 | -0.90179
-15 | -0.1172 | 0.13515 | -0.1302 | -0.86718
-14.5 | -0.1028 | 0.12836 | -0.1336 | -0.80087
-14 | -0.0909 | 0.12143 | -0.1368 | -0.74858
-13.5 | -0.0755 | 0.11551 | -0.1399 | -0.65362
-13 | -0.0635 | 0.10888 | -0.143 | -0.58321
-12.5 | -0.0487 | 0.10286 | -0.1462 | -0.47346
-12 | -0.0377 | 0.09681 | -0.1487 | -0.38942
-11.5 | -0.0315 | 0.0896 | -0.1516 | -0.35156
-11 | -0.0315 | 0.08172 | -0.1544 | -0.38546
-10.5 | -0.0182 | 0.07697 | -0.1568 | -0.23646
-10 | -0.0147 | 0.07064 | -0.1592 | -0.2081
-9.5 | -0.0645 | 0.05684 | -0.1641 | -1.1348
-9 | -0.1147 | 0.04691 | -0.1681 | -2.4451
-8.5 | -0.2558 | 0.01838 | -0.1612 | -13.9173
-8 | -0.2182 | 0.01521 | -0.1592 | -14.3458
-7.5 | -0.1728 | 0.01291 | -0.1577 | -13.385
-7 | -0.1204 | 0.01162 | -0.157 | -10.3614
-6.5 | -0.0706 | 0.0099 | -0.156 | -7.1313
-6 | -0.0137 | 0.00938 | -0.156 | -1.4606
-5.5 | 0.0429 | 0.00886 | -0.156 | 4.842
-5 | 0.0995 | 0.00849 | -0.156 | 11.7197
-4.5 | 0.1547 | 0.00789 | -0.1558 | 19.6071
-4 | 0.2123 | 0.00763 | -0.1561 | 27.8244
-3.5 | 0.2692 | 0.0073 | -0.1563 | 36.8767
-3 | 0.3273 | 0.00713 | -0.1568 | 45.9046
-2.5 | 0.3851 | 0.00689 | -0.1572 | 55.8926
-2 | 0.4437 | 0.00672 | -0.1578 | 66.0268
-1.5 | 0.5024 | 0.00654 | -0.1585 | 76.8196
-1 | 0.5595 | 0.0062 | -0.159 | 90.2419
-0.5 | 0.6117 | 0.00546 | -0.159 | 112.033
0 | 0.6625 | 0.00475 | -0.1582 | 139.4737
0.5 | 0.7212 | 0.00468 | -0.1588 | 154.1026
1 | 0.7797 | 0.00452 | -0.1591 | 172.5
1.5 | 0.8356 | 0.00445 | -0.159 | 187.7753
2 | 0.893 | 0.00436 | -0.1591 | 204.8165
2.5 | 0.9467 | 0.00433 | -0.1585 | 218.6374
3 | 0.9917 | 0.00437 | -0.1559 | 226.9336
3.5 | 1.0079 | 0.00469 | -0.1469 | 214.9041
4 | 0.979 | 0.00607 | -0.129 | 161.285
4.5 | 0.969 | 0.00806 | -0.1165 | 120.2233
5 | 0.9717 | 0.00978 | -0.1067 | 99.3558
5.5 | 0.9803 | 0.01155 | -0.0984 | 84.8745
6 | 0.9989 | 0.01313 | -0.0922 | 76.0777
6.5 | 1.0218 | 0.0147 | -0.0868 | 69.5102
7 | 1.0512 | 0.01608 | -0.0827 | 65.3731
7.5 | 1.0895 | 0.01707 | -0.08 | 63.8254
8 | 1.1284 | 0.01804 | -0.0774 | 62.5499
8.5 | 1.1671 | 0.01908 | -0.0748 | 61.1688
9 | 1.2072 | 0.02006 | -0.0724 | 60.1795
9.5 | 1.2441 | 0.02124 | -0.0696 | 58.5734
10 | 1.2805 | 0.02252 | -0.0668 | 56.8606
10.5 | 1.3157 | 0.02389 | -0.0639 | 55.0733
11 | 1.3491 | 0.02542 | -0.0609 | 53.0724
11.5 | 1.3789 | 0.02726 | -0.0574 | 50.5833
12 | 1.4116 | 0.02895 | -0.0545 | 48.7599
12.5 | 1.4391 | 0.03109 | -0.0511 | 46.2882
13 | 1.4628 | 0.03363 | -0.0475 | 43.4969
13.5 | 1.4859 | 0.03628 | -0.044 | 40.9564
14 | 1.5059 | 0.03932 | -0.0406 | 38.2986
14.5 | 1.5189 | 0.04312 | -0.0369 | 35.225
15 | 1.5178 | 0.04849 | -0.0329 | 31.3013
15.5 | 1.5213 | 0.05374 | -0.03 | 28.3085
16 | 1.5179 | 0.06007 | -0.0276 | 25.2689
16.5 | 1.5072 | 0.06776 | -0.0263 | 22.2432
17 | 1.4843 | 0.07762 | -0.0265 | 19.1226
17.5 | 1.4589 | 0.08879 | -0.0287 | 16.4309
18 | 1.424 | 0.10245 | -0.0337 | 13.8995
18.5 | 1.3858 | 0.11796 | -0.0413 | 11.7481
19 | 1.3485 | 0.13449 | -0.051 | 10.0268
19.5 | 1.3021 | 0.15406 | -0.0634 | 8.4519
20 | 1.2588 | 0.17363 | -0.0758 | 7.2499

## 55. Re 2M Mach 0.50 (1)
BIGFOIL.COM POLAR EXPORT
NACA67-712 a=0.8
NACA67-712 a=0.8 |  |  |  | Cl Max: | 1.452 | at alpha= | 6 | deg
JavaFoil+Calcfoil stall+Eppler ext transition |  |  |  | L/D Max: | 219.564 | at alpha= | 3 | deg
Re: | 2000000 |  |  | Cd Min: | 0.00434 | at alpha= | -0.5 | deg
Mach: | 0.5 |  |  | Cl=0 at alpha= | -5.6146 | deg
|  |  |  | @ Cl=0.1, Cd= | 0.021525
|  |  |  | @ Cl=0.4, Cd= | 0.0065418
|  |  |  | @ Cl=0.6, Cd= | 0.0062653
alpha (deg) | Cl | Cd | Cm | Cl/Cd
-20 | -0.79 | 0.17745 | -0.064 | -4.451
-19.5 | -0.763 | 0.16772 | -0.065 | -4.549
-19 | -0.736 | 0.16285 | -0.066 | -4.52
-18.5 | -0.709 | 0.15806 | -0.066 | -4.486
-18 | -0.682 | 0.1573 | -0.067 | -4.339
-17.5 | -0.654 | 0.15205 | -0.065 | -4.298
-17 | -0.626 | 0.14732 | -0.064 | -4.249
-16.5 | -0.599 | 0.1421 | -0.065 | -4.214
-16 | -0.572 | 0.13766 | -0.065 | -4.152
-15.5 | -0.544 | 0.13227 | -0.066 | -4.116
-15 | -0.517 | 0.12348 | -0.067 | -4.189
-14.5 | -0.49 | 0.12055 | -0.067 | -4.064
-14 | -0.461 | 0.11828 | -0.064 | -3.902
-13.5 | -0.434 | 0.11464 | -0.064 | -3.787
-13 | -0.407 | 0.1107 | -0.064 | -3.673
-12.5 | -0.379 | 0.10734 | -0.065 | -3.534
-12 | -0.352 | 0.10377 | -0.065 | -3.39
-11.5 | -0.324 | 0.09587 | -0.066 | -3.385
-11 | -0.297 | 0.09046 | -0.067 | -3.283
-10.5 | -0.269 | 0.08221 | -0.064 | -3.273
-10 | -0.242 | 0.07214 | -0.064 | -3.349
-9.5 | -0.214 | 0.07967 | -0.065 | -2.687
-9 | -0.187 | 0.05995 | -0.066 | -3.112
-8.5 | -0.159 | 0.05554 | -0.066 | -2.864
-8 | -0.131 | 0.0647 | -0.063 | -2.031
-7.5 | -0.104 | 0.0544 | -0.064 | -1.91
-7 | -0.076 | 0.04732 | -0.067 | -1.616
-6.5 | -0.074 | 0.04501 | -0.065 | -1.647
-6 | -0.037 | 0.04135 | -0.071 | -0.896
-5.5 | 0.011 | 0.03798 | -0.077 | 0.295
-5 | 0.065 | 0.03189 | -0.097 | 2.043
-4.5 | 0.148 | 0.00731 | -0.154 | 20.194
-4 | 0.218 | 0.00708 | -0.155 | 30.74
-3.5 | 0.288 | 0.0068 | -0.156 | 42.41
-3 | 0.359 | 0.00664 | -0.157 | 54.117
-2.5 | 0.43 | 0.00647 | -0.158 | 66.454
-2 | 0.501 | 0.00633 | -0.159 | 79.033
-1.5 | 0.573 | 0.0063 | -0.16 | 90.9
-1 | 0.643 | 0.00621 | -0.161 | 103.497
-0.5 | 0.712 | 0.00434 | -0.163 | 164.266
0 | 0.771 | 0.00454 | -0.164 | 170.001
0.5 | 0.839 | 0.00462 | -0.165 | 181.76
1 | 0.907 | 0.00471 | -0.166 | 192.712
1.5 | 0.975 | 0.00482 | -0.167 | 202.197
2 | 1.043 | 0.00499 | -0.168 | 208.974
2.5 | 1.103 | 0.00515 | -0.169 | 214.13
3 | 1.167 | 0.00532 | -0.17 | 219.564
3.5 | 1.23 | 0.00562 | -0.171 | 218.635
4 | 1.29 | 0.00647 | -0.172 | 199.154
4.5 | 1.34 | 0.0161 | -0.173 | 83.262
5 | 1.39 | 0.017 | -0.174 | 81.777
5.5 | 1.431 | 0.01802 | -0.175 | 79.426
6 | 1.452 | 0.01922 | -0.176 | 75.544
6.5 | 1.444 | 0.02044 | -0.177 | 70.635
7 | 1.373 | 0.02213 | -0.177 | 62.049
7.5 | 0.862 | 0.02352 | -0.178 | 36.667
8 | 0.738 | 0.05674 | -0.087 | 13.006
8.5 | 0.763 | 0.06256 | -0.081 | 12.191
9 | 0.788 | 0.07703 | -0.076 | 10.23
9.5 | 0.815 | 0.07956 | -0.08 | 10.24
10 | 0.841 | 0.08329 | -0.081 | 10.094
10.5 | 0.868 | 0.09088 | -0.087 | 9.552
11 | 0.894 | 0.09364 | -0.088 | 9.546

## 56. Re 2M Mach 0.50 (2)
BIGFOIL.COM POLAR EXPORT
NACA67-712 a=0.8
NACA67-712 a=0.8 |  |  |  | Cl Max: | 1.3369 | at alpha= | 11 | deg
XFOIL ncrit=9 |  |  |  | L/D Max: | 203.564 | at alpha= | 2.5 | deg
Re: | 2000000 |  |  | Cd Min: | 0.21436 | at alpha= | -20 | deg
Mach: | 0.5 |  |  | Cl=0 at alpha= | -13.0668 | deg
|  |  |  | @ Cl=0.1, Cd= | 0.014163
|  |  |  | @ Cl=0.4, Cd= | 0.0077087
|  |  |  | @ Cl=0.6, Cd= | 0.0071804
alpha (deg) | Cl | Cd | Cm | Cl/Cd
-20 | -0.2783 | 0.21436 | -0.1068 | -1.2983
-19.5 | -0.2564 | 0.2078 | -0.1113 | -1.2339
-19 | -0.2347 | 0.20071 | -0.1157 | -1.1693
-18.5 | -0.2137 | 0.19302 | -0.12 | -1.1071
-18 | -0.1929 | 0.18559 | -0.1244 | -1.0394
-17.5 | -0.1723 | 0.17827 | -0.1287 | -0.96651
-17 | -0.1518 | 0.17132 | -0.1328 | -0.88606
-16.5 | -0.1298 | 0.16507 | -0.137 | -0.78633
-16 | -0.1089 | 0.15833 | -0.141 | -0.6878
-15 | -0.0716 | 0.14341 | -0.1489 | -0.49927
-14.5 | -0.0533 | 0.13631 | -0.1527 | -0.39102
-14 | -0.0348 | 0.1298 | -0.1562 | -0.2681
-13.5 | -0.0162 | 0.12338 | -0.1597 | -0.1313
-13 | 0.0025 | 0.1172 | -0.1631 | 0.021331
-12.5 | 0.0179 | 0.11018 | -0.1667 | 0.16246
-12 | 0.0346 | 0.10412 | -0.1696 | 0.33231
-11.5 | 0.0478 | 0.09717 | -0.1727 | 0.49192
-11 | 0.0609 | 0.09085 | -0.1755 | 0.67034
-10.5 | 0.077 | 0.08539 | -0.1781 | 0.90174
-10 | 0.0895 | 0.07941 | -0.1806 | 1.1271
-9.5 | 0.0961 | 0.07274 | -0.1831 | 1.3211
-9 | 0.1071 | 0.0672 | -0.1853 | 1.5938
-8.5 | 0.1084 | 0.06069 | -0.1875 | 1.7861
-8 | 0.1047 | 0.05405 | -0.1899 | 1.9371
-7.5 | 0.0894 | 0.04692 | -0.1937 | 1.9054
-7 | 0.0697 | 0.03993 | -0.1945 | 1.7456
-6.5 | 0.0616 | 0.0317 | -0.1939 | 1.9432
-6 | 0.066 | 0.02395 | -0.1907 | 2.7557
-5.5 | 0.0789 | 0.01655 | -0.1859 | 4.7674
-5 | 0.1185 | 0.01207 | -0.1823 | 9.8177
-4.5 | 0.1748 | 0.00991 | -0.1801 | 17.6387
-4 | 0.2351 | 0.00873 | -0.1786 | 26.9301
-3.5 | 0.3001 | 0.00825 | -0.1781 | 36.3758
-3 | 0.3645 | 0.00778 | -0.1777 | 46.8509
-2.5 | 0.4292 | 0.00765 | -0.1776 | 56.1046
-2 | 0.4906 | 0.00743 | -0.1769 | 66.0296
-1.5 | 0.5526 | 0.0073 | -0.1765 | 75.6986
-1 | 0.616 | 0.00714 | -0.1764 | 86.2745
-0.5 | 0.6786 | 0.00667 | -0.1765 | 101.7391
0 | 0.7344 | 0.00542 | -0.1759 | 135.4982
0.5 | 0.7989 | 0.00543 | -0.176 | 147.1271
1 | 0.8546 | 0.00539 | -0.174 | 158.5529
1.5 | 0.921 | 0.00518 | -0.174 | 177.7992
2 | 0.9758 | 0.00513 | -0.1717 | 190.2144
2.5 | 1.028 | 0.00505 | -0.1686 | 203.5644
3 | 1.0446 | 0.00532 | -0.1578 | 196.3534
3.5 | 1.0509 | 0.00603 | -0.1453 | 174.2786
4.5 | 1.0165 | 0.01059 | -0.1146 | 95.9868
5 | 1.0112 | 0.01303 | -0.1025 | 77.6055
5.5 | 1.0197 | 0.01524 | -0.0932 | 66.9094
6 | 1.0355 | 0.01741 | -0.0854 | 59.4773
6.5 | 1.0567 | 0.01957 | -0.0787 | 53.9959
7 | 1.0917 | 0.02127 | -0.0738 | 51.3258
7.5 | 1.1332 | 0.02279 | -0.0698 | 49.7236
8 | 1.1778 | 0.02425 | -0.066 | 48.5691
8.5 | 1.2196 | 0.02594 | -0.0618 | 47.0162
9 | 1.2592 | 0.02791 | -0.0572 | 45.1164
9.5 | 1.2932 | 0.03033 | -0.052 | 42.6377
10 | 1.3214 | 0.03334 | -0.0462 | 39.6341
10.5 | 1.3351 | 0.03758 | -0.0394 | 35.5269
11 | 1.3369 | 0.04318 | -0.0324 | 30.9611
11.5 | 1.3268 | 0.05048 | -0.0265 | 26.2837
12 | 1.2958 | 0.06055 | -0.0226 | 21.4005
12.5 | 1.2556 | 0.0727 | -0.0221 | 17.271
13 | 1.2163 | 0.08627 | -0.0255 | 14.0988
13.5 | 1.1787 | 0.10134 | -0.0326 | 11.6311
14 | 1.1469 | 0.11743 | -0.0426 | 9.7667
14.5 | 1.1198 | 0.13452 | -0.0539 | 8.3244
15 | 1.0983 | 0.1511 | -0.0639 | 7.2687
15.5 | 1.0822 | 0.16653 | -0.0735 | 6.4985
16 | 1.0758 | 0.18028 | -0.0819 | 5.9674

## 57. Re 3M Mach 0.00 (1)
BIGFOIL.COM POLAR EXPORT
NACA67-712 a=0.8
NACA67-712 a=0.8 |  |  |  | Cl Max: | 1.499 | at alpha= | 9.5 | deg
JavaFoil+Calcfoil stall+Eppler ext transition |  |  |  | L/D Max: | 234.118 | at alpha= | 2.5 | deg
Re: | 3000000 |  |  | Cd Min: | 0.00361 | at alpha= | -0.5 | deg
Mach: | 0 |  |  | Cl=0 at alpha= | -5.6121 | deg
|  |  |  | @ Cl=0.1, Cd= | 0.0060451
|  |  |  | @ Cl=0.4, Cd= | 0.005648
|  |  |  | @ Cl=0.6, Cd= | 0.0041115
alpha (deg) | Cl | Cd | Cm | Cl/Cd
-19 | -0.359 | 0.17207 | -0.048 | -2.085
-18.5 | -0.372 | 0.16173 | -0.049 | -2.298
-18 | -0.383 | 0.15377 | -0.049 | -2.49
-17.5 | -0.394 | 0.14596 | -0.05 | -2.696
-17 | -0.404 | 0.13909 | -0.05 | -2.902
-16.5 | -0.413 | 0.13236 | -0.051 | -3.12
-16 | -0.421 | 0.12329 | -0.051 | -3.416
-15.5 | -0.428 | 0.11696 | -0.051 | -3.661
-15 | -0.434 | 0.11188 | -0.051 | -3.875
-14.5 | -0.437 | 0.1044 | -0.052 | -4.188
-14 | -0.439 | 0.09841 | -0.053 | -4.459
-13.5 | -0.438 | 0.09395 | -0.054 | -4.659
-13 | -0.434 | 0.08764 | -0.055 | -4.952
-12.5 | -0.427 | 0.08195 | -0.056 | -5.215
-12 | -0.417 | 0.07773 | -0.057 | -5.368
-11.5 | -0.404 | 0.07294 | -0.058 | -5.536
-11 | -0.387 | 0.06812 | -0.06 | -5.679
-10.5 | -0.366 | 0.06425 | -0.061 | -5.698
-10 | -0.342 | 0.06026 | -0.062 | -5.672
-9.5 | -0.314 | 0.05619 | -0.064 | -5.588
-9 | -0.283 | 0.05264 | -0.066 | -5.369
-8.5 | -0.248 | 0.04877 | -0.07 | -5.092
-8 | -0.211 | 0.0437 | -0.077 | -4.839
-7.5 | -0.208 | 0.00757 | -0.128 | -27.531
-7 | -0.156 | 0.00744 | -0.129 | -20.926
-6.5 | -0.101 | 0.00714 | -0.13 | -14.162
-6 | -0.045 | 0.00692 | -0.131 | -6.477
-5.5 | 0.013 | 0.00677 | -0.132 | 1.899
-5 | 0.072 | 0.00614 | -0.133 | 11.662
-4.5 | 0.131 | 0.00594 | -0.134 | 22.065
-4 | 0.191 | 0.00557 | -0.135 | 34.358
-3.5 | 0.252 | 0.00541 | -0.136 | 46.579
-3 | 0.313 | 0.00577 | -0.137 | 54.238
-2.5 | 0.374 | 0.0057 | -0.138 | 65.499
-2 | 0.434 | 0.00558 | -0.139 | 77.849
-1.5 | 0.496 | 0.00548 | -0.14 | 90.62
-1 | 0.557 | 0.00538 | -0.141 | 103.506
-0.5 | 0.617 | 0.00361 | -0.142 | 170.869
0 | 0.672 | 0.00366 | -0.143 | 183.538
0.5 | 0.732 | 0.00373 | -0.144 | 195.947
1 | 0.791 | 0.00382 | -0.145 | 206.916
1.5 | 0.85 | 0.00391 | -0.146 | 217.435
2 | 0.909 | 0.004 | -0.146 | 227.145
2.5 | 0.963 | 0.00412 | -0.147 | 234.118
3 | 1.02 | 0.00438 | -0.148 | 232.756
3.5 | 1.076 | 0.00498 | -0.149 | 216.058
4 | 1.13 | 0.00553 | -0.15 | 204.457
4.5 | 1.182 | 0.0068 | -0.151 | 173.729
5 | 1.231 | 0.01257 | -0.151 | 97.9
5.5 | 1.28 | 0.01306 | -0.152 | 98.048
6 | 1.325 | 0.01363 | -0.153 | 97.179
6.5 | 1.366 | 0.01431 | -0.154 | 95.423
7 | 1.403 | 0.01495 | -0.155 | 93.839
7.5 | 1.435 | 0.01562 | -0.155 | 91.877
8 | 1.463 | 0.01629 | -0.156 | 89.778
8.5 | 1.485 | 0.0171 | -0.157 | 86.799
9 | 1.497 | 0.01786 | -0.158 | 83.802
9.5 | 1.499 | 0.01867 | -0.159 | 80.246
10 | 1.492 | 0.01958 | -0.159 | 76.222
10.5 | 1.478 | 0.02044 | -0.16 | 72.299
11 | 1.456 | 0.02151 | -0.161 | 67.711
11.5 | 1.428 | 0.02247 | -0.161 | 63.55
12 | 1.393 | 0.02362 | -0.162 | 58.961
12.5 | 1.352 | 0.02501 | -0.162 | 54.03
13 | 1.305 | 0.02674 | -0.163 | 48.785
13.5 | 1.252 | 0.02905 | -0.163 | 43.09
14 | 1.023 | 0.08963 | -0.11 | 11.41
14.5 | 0.964 | 0.10456 | -0.093 | 9.221

## 58. Re 3M Mach 0.00 (2)
BIGFOIL.COM POLAR EXPORT
NACA67-712 a=0.8
NACA67-712 a=0.8 |  |  |  | Cl Max: | 1.6889 | at alpha= | 19 | deg
XFOIL ncrit=9 |  |  |  | L/D Max: | 252.493 | at alpha= | 2.5 | deg
Re: | 3000000 |  |  | Cd Min: | 0.07485 | at alpha= | 20 | deg
Mach: | 0 |  |  | Cl=0 at alpha= | -5.8384 | deg
|  |  |  | @ Cl=0.1, Cd= | 0.0067632
|  |  |  | @ Cl=0.4, Cd= | 0.0057505
|  |  |  | @ Cl=0.6, Cd= | 0.0046765
alpha (deg) | Cl | Cd | Cm | Cl/Cd
-15 | -0.7626 | 0.02884 | -0.1648 | -26.4424
-14.5 | -0.7711 | 0.02609 | -0.1589 | -29.5554
-14 | -0.7512 | 0.02427 | -0.1558 | -30.9518
-13.5 | -0.7276 | 0.0221 | -0.1533 | -32.9231
-13 | -0.7245 | 0.01754 | -0.1485 | -41.3056
-12.5 | -0.6852 | 0.01606 | -0.1473 | -42.665
-12 | -0.6396 | 0.01507 | -0.1468 | -42.4419
-11.5 | -0.5918 | 0.01422 | -0.1465 | -41.6174
-11 | -0.5423 | 0.01348 | -0.1464 | -40.23
-10.5 | -0.4914 | 0.01286 | -0.1464 | -38.2115
-10 | -0.44 | 0.01225 | -0.1465 | -35.9184
-9.5 | -0.3876 | 0.01172 | -0.1467 | -33.0717
-9 | -0.342 | 0.01015 | -0.1459 | -33.6946
-8.5 | -0.2894 | 0.00954 | -0.146 | -30.3354
-8 | -0.2358 | 0.00906 | -0.1463 | -26.0265
-7.5 | -0.1817 | 0.00866 | -0.1466 | -20.9815
-7 | -0.1268 | 0.00828 | -0.1471 | -15.314
-6.5 | -0.0716 | 0.00792 | -0.1475 | -9.0404
-6 | -0.018 | 0.00733 | -0.1477 | -2.4557
-5.5 | 0.0377 | 0.00703 | -0.1482 | 5.3627
-5 | 0.0938 | 0.0068 | -0.1489 | 13.7941
-4.5 | 0.1494 | 0.00647 | -0.1494 | 23.0912
-4 | 0.2059 | 0.00626 | -0.15 | 32.8914
-3.5 | 0.2623 | 0.00607 | -0.1507 | 43.2125
-3 | 0.3191 | 0.00593 | -0.1514 | 53.8111
-2.5 | 0.3758 | 0.00581 | -0.1521 | 64.6816
-2 | 0.4327 | 0.00567 | -0.1529 | 76.3139
-1.5 | 0.4893 | 0.0055 | -0.1535 | 88.9636
-1 | 0.5452 | 0.00523 | -0.1542 | 104.2447
-0.5 | 0.5992 | 0.00469 | -0.1546 | 127.7612
0 | 0.6502 | 0.00383 | -0.1546 | 169.765
0.5 | 0.7051 | 0.00362 | -0.1548 | 194.779
1 | 0.7612 | 0.00357 | -0.1553 | 213.2213
1.5 | 0.8163 | 0.00356 | -0.1555 | 229.2978
2 | 0.8702 | 0.00358 | -0.1555 | 243.0726
2.5 | 0.9216 | 0.00365 | -0.155 | 252.4932
3 | 0.9345 | 0.00441 | -0.146 | 211.9048
4 | 0.9041 | 0.00677 | -0.117 | 133.5451
4.5 | 0.9283 | 0.0081 | -0.112 | 114.6049
5 | 0.944 | 0.00941 | -0.1051 | 100.3188
5.5 | 0.9648 | 0.0107 | -0.0993 | 90.1682
6 | 0.9891 | 0.01196 | -0.0944 | 82.7007
6.5 | 1.0216 | 0.01297 | -0.091 | 78.7664
7 | 1.0562 | 0.0139 | -0.0881 | 75.9856
7.5 | 1.0949 | 0.01466 | -0.0859 | 74.6862
8 | 1.1355 | 0.01535 | -0.0841 | 73.9739
8.5 | 1.1741 | 0.01614 | -0.082 | 72.7447
9 | 1.2116 | 0.017 | -0.0798 | 71.2706
9.5 | 1.2501 | 0.01783 | -0.0778 | 70.1122
10 | 1.2871 | 0.01876 | -0.0757 | 68.6087
10.5 | 1.3218 | 0.01983 | -0.0733 | 66.6566
11 | 1.3581 | 0.02082 | -0.0713 | 65.2305
11.5 | 1.3903 | 0.02208 | -0.0687 | 62.9665
12 | 1.425 | 0.02321 | -0.0666 | 61.396
12.5 | 1.457 | 0.02453 | -0.0643 | 59.3967
13 | 1.4861 | 0.02608 | -0.0616 | 56.9824
13.5 | 1.517 | 0.02753 | -0.0594 | 55.1035
14 | 1.5442 | 0.02925 | -0.0568 | 52.7932
14.5 | 1.5671 | 0.0314 | -0.0538 | 49.9076
15 | 1.5925 | 0.03337 | -0.0514 | 47.7225
15.5 | 1.6154 | 0.03557 | -0.0488 | 45.4147
16 | 1.6369 | 0.03797 | -0.0464 | 43.1104
16.5 | 1.6561 | 0.04065 | -0.044 | 40.7405
17 | 1.6699 | 0.0439 | -0.0414 | 38.0387
17.5 | 1.6805 | 0.04761 | -0.0389 | 35.2972
18 | 1.683 | 0.05236 | -0.0364 | 32.1429
18.5 | 1.6818 | 0.05775 | -0.0343 | 29.1221
19 | 1.6889 | 0.06244 | -0.0333 | 27.0484
19.5 | 1.6882 | 0.06835 | -0.0326 | 24.6993
20 | 1.685 | 0.07485 | -0.0326 | 22.5117

## 59. Re 3M Mach 0.10 (1)
BIGFOIL.COM POLAR EXPORT
NACA67-712 a=0.8
NACA67-712 a=0.8 |  |  |  | Cl Max: | 1.496 | at alpha= | 9 | deg
JavaFoil+Calcfoil stall+Eppler ext transition |  |  |  | L/D Max: | 234.683 | at alpha= | 2.5 | deg
Re: | 3000000 |  |  | Cd Min: | 0.00362 | at alpha= | -0.5 | deg
Mach: | 0.1 |  |  | Cl=0 at alpha= | -5.6121 | deg
|  |  |  | @ Cl=0.1, Cd= | 0.0061053
|  |  |  | @ Cl=0.4, Cd= | 0.0056467
|  |  |  | @ Cl=0.6, Cd= | 0.0042036
alpha (deg) | Cl | Cd | Cm | Cl/Cd
-18.5 | -0.329 | 0.1651 | -0.049 | -1.995
-18 | -0.343 | 0.15536 | -0.049 | -2.206
-17.5 | -0.356 | 0.14915 | -0.05 | -2.384
-17 | -0.368 | 0.14024 | -0.05 | -2.625
-16.5 | -0.38 | 0.13372 | -0.05 | -2.842
-16 | -0.391 | 0.12465 | -0.051 | -3.136
-15.5 | -0.401 | 0.12141 | -0.051 | -3.3
-15 | -0.409 | 0.11356 | -0.052 | -3.601
-14.5 | -0.415 | 0.10775 | -0.052 | -3.854
-14 | -0.42 | 0.10001 | -0.053 | -4.195
-13.5 | -0.421 | 0.09512 | -0.053 | -4.428
-13 | -0.42 | 0.08997 | -0.055 | -4.671
-12.5 | -0.416 | 0.08301 | -0.055 | -5.01
-12 | -0.408 | 0.07824 | -0.056 | -5.217
-11.5 | -0.397 | 0.07396 | -0.057 | -5.362
-11 | -0.382 | 0.06865 | -0.06 | -5.559
-10.5 | -0.362 | 0.06445 | -0.06 | -5.622
-10 | -0.339 | 0.06071 | -0.062 | -5.589
-9.5 | -0.312 | 0.05658 | -0.064 | -5.521
-9 | -0.282 | 0.05292 | -0.066 | -5.324
-8.5 | -0.248 | 0.04922 | -0.069 | -5.037
-8 | -0.211 | 0.04479 | -0.075 | -4.708
-7.5 | -0.209 | 0.00769 | -0.129 | -27.142
-7 | -0.156 | 0.00743 | -0.13 | -20.999
-6.5 | -0.101 | 0.00715 | -0.131 | -14.187
-6 | -0.045 | 0.00702 | -0.132 | -6.402
-5.5 | 0.013 | 0.00676 | -0.133 | 1.908
-5 | 0.072 | 0.00618 | -0.134 | 11.642
-4.5 | 0.132 | 0.00602 | -0.135 | 21.877
-4 | 0.192 | 0.00555 | -0.136 | 34.603
-3.5 | 0.253 | 0.00597 | -0.137 | 42.398
-3 | 0.314 | 0.00584 | -0.138 | 53.809
-2.5 | 0.375 | 0.0057 | -0.139 | 65.916
-2 | 0.436 | 0.00557 | -0.14 | 78.375
-1.5 | 0.499 | 0.00547 | -0.141 | 91.242
-1 | 0.559 | 0.0054 | -0.142 | 103.619
-0.5 | 0.62 | 0.00362 | -0.143 | 171.143
0 | 0.676 | 0.00368 | -0.144 | 183.711
0.5 | 0.735 | 0.00374 | -0.144 | 196.549
1 | 0.795 | 0.00383 | -0.145 | 207.608
1.5 | 0.854 | 0.00392 | -0.146 | 217.695
2 | 0.914 | 0.00403 | -0.147 | 226.501
2.5 | 0.968 | 0.00413 | -0.148 | 234.683
3 | 1.025 | 0.00442 | -0.149 | 232.082
3.5 | 1.081 | 0.00501 | -0.15 | 215.628
4 | 1.135 | 0.00557 | -0.151 | 203.752
4.5 | 1.187 | 0.00688 | -0.151 | 172.707
5 | 1.237 | 0.01266 | -0.152 | 97.702
5.5 | 1.286 | 0.01317 | -0.153 | 97.591
6 | 1.33 | 0.01375 | -0.154 | 96.744
6.5 | 1.371 | 0.01445 | -0.154 | 94.871
7 | 1.407 | 0.01507 | -0.155 | 93.363
7.5 | 1.439 | 0.01577 | -0.156 | 91.215
8 | 1.465 | 0.01649 | -0.157 | 88.836
8.5 | 1.486 | 0.01728 | -0.158 | 85.951
9 | 1.496 | 0.01804 | -0.159 | 82.916
9.5 | 1.494 | 0.01886 | -0.159 | 79.245
10 | 1.484 | 0.01979 | -0.16 | 75.008
10.5 | 1.466 | 0.02069 | -0.161 | 70.858
11 | 1.439 | 0.02183 | -0.161 | 65.946
11.5 | 1.406 | 0.02285 | -0.162 | 61.526
12 | 1.365 | 0.02404 | -0.163 | 56.751
12.5 | 1.318 | 0.02527 | -0.163 | 52.163
13 | 1.259 | 0.02834 | -0.163 | 44.425
13.5 | 1.03 | 0.08337 | -0.113 | 12.352
14 | 0.966 | 0.098 | -0.097 | 9.852

## 60. Re 3M Mach 0.10 (2)
BIGFOIL.COM POLAR EXPORT
NACA67-712 a=0.8
NACA67-712 a=0.8 |  |  |  | Cl Max: | 1.6742 | at alpha= | 19 | deg
XFOIL ncrit=9 |  |  |  | L/D Max: | 253.169 | at alpha= | 2.5 | deg
Re: | 3000000 |  |  | Cd Min: | 0.17239 | at alpha= | -18 | deg
Mach: | 0.1 |  |  | Cl=0 at alpha= | -5.8369 | deg
|  |  |  | @ Cl=0.1, Cd= | 0.0067864
|  |  |  | @ Cl=0.4, Cd= | 0.0057761
|  |  |  | @ Cl=0.6, Cd= | 0.0045763
alpha (deg) | Cl | Cd | Cm | Cl/Cd
-18 | -0.2189 | 0.17239 | -0.1055 | -1.2698
-17.5 | -0.2012 | 0.1665 | -0.1092 | -1.2084
-17 | -0.1856 | 0.15926 | -0.1128 | -1.1654
-16.5 | -0.1806 | 0.14905 | -0.1164 | -1.2117
-16 | -0.1574 | 0.14546 | -0.12 | -1.0821
-15.5 | -0.1453 | 0.13794 | -0.1235 | -1.0534
-15 | -0.1376 | 0.1292 | -0.127 | -1.065
-13.5 | -0.6783 | 0.02728 | -0.1604 | -24.8644
-13 | -0.6951 | 0.02134 | -0.1547 | -32.5726
-12.5 | -0.68 | 0.0176 | -0.151 | -38.6364
-12 | -0.639 | 0.0161 | -0.1498 | -39.6894
-11.5 | -0.5922 | 0.01507 | -0.1492 | -39.2966
-11 | -0.5436 | 0.01416 | -0.1488 | -38.3898
-10.5 | -0.4932 | 0.0134 | -0.1486 | -36.806
-10 | -0.4422 | 0.01265 | -0.1484 | -34.9565
-9.5 | -0.3899 | 0.01203 | -0.1484 | -32.4106
-9 | -0.3433 | 0.01051 | -0.1476 | -32.6641
-8.5 | -0.2912 | 0.00975 | -0.1475 | -29.8667
-8 | -0.2374 | 0.00922 | -0.1476 | -25.7484
-7.5 | -0.183 | 0.00877 | -0.1479 | -20.8666
-7 | -0.1278 | 0.00835 | -0.1482 | -15.3054
-6.5 | -0.0718 | 0.00804 | -0.1487 | -8.9303
-6 | -0.0183 | 0.00738 | -0.1488 | -2.4797
-5.5 | 0.0378 | 0.00707 | -0.1493 | 5.3465
-5 | 0.0943 | 0.00682 | -0.1498 | 13.827
-4.5 | 0.1503 | 0.00649 | -0.1503 | 23.1587
-4 | 0.207 | 0.00628 | -0.1509 | 32.9618
-3.5 | 0.2639 | 0.00609 | -0.1516 | 43.3333
-3 | 0.3209 | 0.00595 | -0.1523 | 53.9328
-2.5 | 0.378 | 0.00583 | -0.153 | 64.837
-2 | 0.4352 | 0.00569 | -0.1537 | 76.4851
-1.5 | 0.4921 | 0.00551 | -0.1544 | 89.3103
-1 | 0.5484 | 0.00525 | -0.155 | 104.4571
0 | 0.6541 | 0.00387 | -0.1555 | 169.0181
0.5 | 0.7091 | 0.00363 | -0.1557 | 195.3444
1 | 0.7655 | 0.00359 | -0.1562 | 213.2312
1.5 | 0.8208 | 0.00357 | -0.1564 | 229.916
2 | 0.875 | 0.0036 | -0.1563 | 243.0556
2.5 | 0.9266 | 0.00366 | -0.1558 | 253.1694
3 | 0.9371 | 0.00441 | -0.1461 | 212.4943
4 | 0.906 | 0.00684 | -0.1169 | 132.4561
4.5 | 0.9298 | 0.00819 | -0.1118 | 113.5287
5 | 0.9455 | 0.00952 | -0.1049 | 99.3172
5.5 | 0.9657 | 0.01084 | -0.0989 | 89.0867
6 | 0.9905 | 0.01211 | -0.094 | 81.7919
6.5 | 1.0225 | 0.01315 | -0.0905 | 77.7567
7 | 1.0575 | 0.01409 | -0.0875 | 75.0532
7.5 | 1.0969 | 0.01485 | -0.0854 | 73.8653
8 | 1.1375 | 0.01556 | -0.0835 | 73.1041
8.5 | 1.1761 | 0.01637 | -0.0813 | 71.8448
9 | 1.2144 | 0.01723 | -0.0792 | 70.4817
9.5 | 1.2526 | 0.01811 | -0.077 | 69.1662
10 | 1.2893 | 0.01908 | -0.0748 | 67.5734
10.5 | 1.3247 | 0.02016 | -0.0724 | 65.7093
11 | 1.361 | 0.0212 | -0.0702 | 64.1981
11.5 | 1.3935 | 0.02248 | -0.0676 | 61.9884
12 | 1.4285 | 0.02366 | -0.0654 | 60.3762
12.5 | 1.4583 | 0.02517 | -0.0626 | 57.938
13 | 1.4897 | 0.02664 | -0.0602 | 55.9197
13.5 | 1.5187 | 0.02828 | -0.0576 | 53.7023
14 | 1.546 | 0.03009 | -0.0549 | 51.3792
14.5 | 1.5683 | 0.03236 | -0.0518 | 48.4642
15 | 1.5937 | 0.03442 | -0.0493 | 46.3016
15.5 | 1.616 | 0.03678 | -0.0466 | 43.9369
16 | 1.6354 | 0.03949 | -0.044 | 41.413
16.5 | 1.6523 | 0.04251 | -0.0414 | 38.8685
17 | 1.6624 | 0.04628 | -0.0386 | 35.9205
17.5 | 1.667 | 0.05084 | -0.0359 | 32.7891
18 | 1.6642 | 0.05642 | -0.0335 | 29.4966
18.5 | 1.6701 | 0.06132 | -0.0322 | 27.2358
19 | 1.6742 | 0.06667 | -0.0314 | 25.1117
19.5 | 1.6682 | 0.07358 | -0.0312 | 22.6719
20 | 1.6578 | 0.08153 | -0.0319 | 20.3336

## 61. Re 3M Mach 0.25 (1)
BIGFOIL.COM POLAR EXPORT
NACA67-712 a=0.8
NACA67-712 a=0.8 |  |  |  | Cl Max: | 1.482 | at alpha= | 8.5 | deg
JavaFoil+Calcfoil stall+Eppler ext transition |  |  |  | L/D Max: | 236.003 | at alpha= | 2.5 | deg
Re: | 3000000 |  |  | Cd Min: | 0.00366 | at alpha= | -0.5 | deg
Mach: | 0.25 |  |  | Cl=0 at alpha= | -5.6102 | deg
|  |  |  | @ Cl=0.1, Cd= | 0.0061723
|  |  |  | @ Cl=0.4, Cd= | 0.0057006
|  |  |  | @ Cl=0.6, Cd= | 0.0047223
alpha (deg) | Cl | Cd | Cm | Cl/Cd
-16.5 | -0.063 | 0.13946 | -0.054 | -0.455
-16 | -0.061 | 0.13354 | -0.053 | -0.454
-15.5 | -0.103 | 0.12535 | -0.054 | -0.822
-15 | -0.166 | 0.11957 | -0.054 | -1.388
-14.5 | -0.208 | 0.11321 | -0.054 | -1.838
-14 | -0.243 | 0.1107 | -0.054 | -2.195
-13.5 | -0.272 | 0.1014 | -0.054 | -2.687
-13 | -0.297 | 0.09614 | -0.055 | -3.086
-12.5 | -0.316 | 0.08913 | -0.056 | -3.54
-12 | -0.328 | 0.08347 | -0.056 | -3.935
-11.5 | -0.335 | 0.07786 | -0.055 | -4.303
-11 | -0.335 | 0.07259 | -0.056 | -4.621
-10.5 | -0.329 | 0.06764 | -0.057 | -4.869
-10 | -0.317 | 0.0633 | -0.06 | -5.008
-9.5 | -0.298 | 0.05874 | -0.062 | -5.079
-9 | -0.274 | 0.05465 | -0.064 | -5.011
-8.5 | -0.244 | 0.05135 | -0.066 | -4.753
-8 | -0.209 | 0.0466 | -0.072 | -4.495
-7.5 | -0.17 | 0.04389 | -0.074 | -3.876
-7 | -0.158 | 0.00761 | -0.134 | -20.734
-6.5 | -0.103 | 0.00735 | -0.135 | -14.005
-6 | -0.046 | 0.00674 | -0.135 | -6.795
-5.5 | 0.013 | 0.00652 | -0.136 | 2.021
-5 | 0.074 | 0.00607 | -0.137 | 12.115
-4.5 | 0.135 | 0.00631 | -0.138 | 21.379
-4 | 0.197 | 0.00616 | -0.139 | 31.988
-3.5 | 0.26 | 0.00602 | -0.14 | 43.17
-3 | 0.323 | 0.00587 | -0.141 | 54.981
-2.5 | 0.386 | 0.00573 | -0.142 | 67.251
-2 | 0.448 | 0.0056 | -0.143 | 80.008
-1.5 | 0.513 | 0.00556 | -0.144 | 92.134
-1 | 0.575 | 0.00544 | -0.145 | 105.616
-0.5 | 0.637 | 0.00366 | -0.146 | 173.912
0 | 0.694 | 0.00375 | -0.147 | 184.797
0.5 | 0.755 | 0.00382 | -0.148 | 197.563
1 | 0.816 | 0.00392 | -0.149 | 208.134
1.5 | 0.877 | 0.00402 | -0.15 | 218.34
2 | 0.938 | 0.0041 | -0.151 | 228.594
2.5 | 0.994 | 0.00421 | -0.152 | 236.003
3 | 1.052 | 0.00455 | -0.153 | 231.271
3.5 | 1.109 | 0.00521 | -0.154 | 213.022
4 | 1.164 | 0.00585 | -0.155 | 198.962
4.5 | 1.217 | 0.00724 | -0.155 | 168.039
5 | 1.267 | 0.01318 | -0.156 | 96.091
5.5 | 1.316 | 0.01374 | -0.157 | 95.776
6 | 1.359 | 0.0144 | -0.158 | 94.398
6.5 | 1.397 | 0.01516 | -0.159 | 92.187
7 | 1.43 | 0.01586 | -0.159 | 90.11
7.5 | 1.455 | 0.01665 | -0.16 | 87.382
8 | 1.473 | 0.01747 | -0.161 | 84.3
8.5 | 1.482 | 0.01835 | -0.162 | 80.74
9 | 1.214 | 0.05739 | -0.083 | 21.159
9.5 | 1.452 | 0.02039 | -0.164 | 71.196
10 | 1.413 | 0.02145 | -0.164 | 65.875
10.5 | 1.36 | 0.02263 | -0.165 | 60.091
11 | 1.293 | 0.02399 | -0.166 | 53.897
11.5 | 1.022 | 0.07131 | -0.11 | 14.328
12 | 0.931 | 0.08264 | -0.093 | 11.263
12.5 | 0.843 | 0.09255 | -0.084 | 9.113
13 | 0.753 | 0.10028 | -0.082 | 7.505
13.5 | 0.657 | 0.10712 | -0.082 | 6.133

## 62. Re 3M Mach 0.25 (2)
BIGFOIL.COM POLAR EXPORT
NACA67-712 a=0.8
NACA67-712 a=0.8 |  |  |  | Cl Max: | 1.5992 | at alpha= | 16 | deg
XFOIL ncrit=9 |  |  |  | L/D Max: | 254.947 | at alpha= | 2.5 | deg
Re: | 3000000 |  |  | Cd Min: | 0.15123 | at alpha= | 20 | deg
Mach: | 0.25 |  |  | Cl=0 at alpha= | -5.8362 | deg
|  |  |  | @ Cl=0.1, Cd= | 0.0069668
|  |  |  | @ Cl=0.4, Cd= | 0.0058742
|  |  |  | @ Cl=0.6, Cd= | 0.0049517
alpha (deg) | Cl | Cd | Cm | Cl/Cd
-14.5 | -0.1116 | 0.12473 | -0.1342 | -0.89473
-14 | -0.1024 | 0.11715 | -0.1377 | -0.87409
-13.5 | -0.0841 | 0.11214 | -0.1408 | -0.74996
-13 | -0.0726 | 0.10554 | -0.144 | -0.68789
-12.5 | -0.066 | 0.0979 | -0.1471 | -0.67416
-12 | -0.0633 | 0.08997 | -0.1503 | -0.70357
-11.5 | -0.0567 | 0.08353 | -0.1533 | -0.6788
-11 | -0.0476 | 0.07773 | -0.156 | -0.61238
-10.5 | -0.0368 | 0.0725 | -0.1584 | -0.50759
-9.5 | -0.3822 | 0.01643 | -0.1602 | -23.2623
-9 | -0.3404 | 0.014 | -0.1584 | -24.3143
-8.5 | -0.2959 | 0.01176 | -0.1567 | -25.1616
-8 | -0.2438 | 0.01054 | -0.1558 | -23.1309
-7.5 | -0.1884 | 0.00969 | -0.1554 | -19.4427
-7 | -0.1323 | 0.00897 | -0.1551 | -14.7492
-6.5 | -0.075 | 0.00842 | -0.1551 | -8.9074
-6 | -0.0188 | 0.00777 | -0.1549 | -2.4196
-5.5 | 0.0386 | 0.0073 | -0.155 | 5.2877
-5 | 0.0969 | 0.00698 | -0.1553 | 13.8825
-4.5 | 0.1556 | 0.00673 | -0.1558 | 23.1204
-4 | 0.2135 | 0.00639 | -0.1561 | 33.4116
-3.5 | 0.2726 | 0.00626 | -0.1567 | 43.5463
-3 | 0.331 | 0.00606 | -0.1573 | 54.6205
-2.5 | 0.3899 | 0.0059 | -0.1579 | 66.0847
-2 | 0.4487 | 0.00575 | -0.1586 | 78.0348
-1.5 | 0.5076 | 0.00559 | -0.1593 | 90.805
-1 | 0.5659 | 0.00536 | -0.1599 | 105.5784
0 | 0.6753 | 0.00405 | -0.1605 | 166.7407
0.5 | 0.7308 | 0.00371 | -0.1604 | 196.9811
1 | 0.789 | 0.00367 | -0.1609 | 214.9864
1.5 | 0.8457 | 0.00365 | -0.1609 | 231.6986
2.5 | 0.9535 | 0.00374 | -0.1599 | 254.9465
3 | 0.9506 | 0.00446 | -0.1468 | 213.139
4 | 0.9162 | 0.00718 | -0.1165 | 127.6045
4.5 | 0.9374 | 0.00877 | -0.1107 | 106.8871
5 | 0.9536 | 0.01016 | -0.1036 | 93.8583
5.5 | 0.9734 | 0.01158 | -0.0973 | 84.0587
6 | 0.9978 | 0.01295 | -0.092 | 77.0502
6.5 | 1.0302 | 0.0141 | -0.0882 | 73.0638
7 | 1.0659 | 0.01513 | -0.0849 | 70.4494
7.5 | 1.1068 | 0.01595 | -0.0826 | 69.3918
8 | 1.1485 | 0.01677 | -0.0803 | 68.4854
8.5 | 1.1886 | 0.01766 | -0.0779 | 67.3046
9 | 1.2281 | 0.01864 | -0.0754 | 65.8852
9.5 | 1.2669 | 0.01969 | -0.0727 | 64.3423
10 | 1.3033 | 0.02089 | -0.0698 | 62.3887
10.5 | 1.341 | 0.02206 | -0.0672 | 60.7888
11 | 1.3752 | 0.02349 | -0.0641 | 58.5441
11.5 | 1.4099 | 0.02492 | -0.0612 | 56.577
12 | 1.4411 | 0.02665 | -0.0579 | 54.075
12.5 | 1.4729 | 0.02839 | -0.0548 | 51.8809
13 | 1.5007 | 0.03048 | -0.0513 | 49.2356
13.5 | 1.5242 | 0.03301 | -0.0476 | 46.1739
14 | 1.5476 | 0.0356 | -0.0441 | 43.4719
14.5 | 1.5676 | 0.03861 | -0.0406 | 40.6009
15 | 1.5829 | 0.04217 | -0.037 | 37.5362
15.5 | 1.595 | 0.04618 | -0.0337 | 34.5388
16 | 1.5992 | 0.05121 | -0.0305 | 31.2283
16.5 | 1.5896 | 0.058 | -0.0276 | 27.4069
17 | 1.5645 | 0.0672 | -0.0258 | 23.2812
17.5 | 1.5482 | 0.07608 | -0.0258 | 20.3496
18 | 1.5193 | 0.08754 | -0.0279 | 17.3555
18.5 | 1.4854 | 0.10074 | -0.0324 | 14.7449
19 | 1.4495 | 0.11545 | -0.0394 | 12.5552
19.5 | 1.4043 | 0.13296 | -0.0496 | 10.5618
20 | 1.3612 | 0.15123 | -0.0612 | 9.0009

## 63. Re 3M Mach 0.50 (1)
BIGFOIL.COM POLAR EXPORT
NACA67-712 a=0.8
NACA67-712 a=0.8 |  |  |  | Cl Max: | 1.453 | at alpha= | 6 | deg
JavaFoil+Calcfoil stall+Eppler ext transition |  |  |  | L/D Max: | 231.009 | at alpha= | 2 | deg
Re: | 3000000 |  |  | Cd Min: | 0.00389 | at alpha= | -0.5 | deg
Mach: | 0.5 |  |  | Cl=0 at alpha= | -5.6146 | deg
|  |  |  | @ Cl=0.1, Cd= | 0.0069478
|  |  |  | @ Cl=0.4, Cd= | 0.0060076
|  |  |  | @ Cl=0.6, Cd= | 0.0057314
alpha (deg) | Cl | Cd | Cm | Cl/Cd
-20 | -0.79 | 0.16861 | -0.065 | -4.687
-19.5 | -0.763 | 0.15936 | -0.066 | -4.791
-19 | -0.736 | 0.15458 | -0.066 | -4.765
-18.5 | -0.709 | 0.14985 | -0.067 | -4.734
-18 | -0.683 | 0.14683 | -0.068 | -4.651
-17.5 | -0.654 | 0.14348 | -0.066 | -4.559
-17 | -0.626 | 0.13982 | -0.065 | -4.48
-16.5 | -0.599 | 0.13434 | -0.066 | -4.46
-16 | -0.572 | 0.12987 | -0.066 | -4.404
-15.5 | -0.545 | 0.12403 | -0.067 | -4.393
-15 | -0.518 | 0.11753 | -0.068 | -4.404
-14.5 | -0.49 | 0.11301 | -0.068 | -4.338
-14 | -0.462 | 0.11154 | -0.066 | -4.141
-13.5 | -0.434 | 0.10739 | -0.065 | -4.045
-13 | -0.407 | 0.10349 | -0.066 | -3.932
-12.5 | -0.38 | 0.10009 | -0.066 | -3.792
-12 | -0.352 | 0.09655 | -0.067 | -3.647
-11.5 | -0.325 | 0.08958 | -0.068 | -3.624
-11 | -0.297 | 0.08627 | -0.069 | -3.445
-10.5 | -0.269 | 0.07712 | -0.066 | -3.491
-10 | -0.242 | 0.06963 | -0.067 | -3.473
-9.5 | -0.214 | 0.06227 | -0.068 | -3.441
-9 | -0.187 | 0.05744 | -0.069 | -3.252
-8.5 | -0.159 | 0.05308 | -0.07 | -3.001
-8 | -0.131 | 0.06109 | -0.065 | -2.152
-7.5 | -0.104 | 0.05264 | -0.066 | -1.975
-7 | -0.077 | 0.04611 | -0.07 | -1.66
-6.5 | -0.074 | 0.04395 | -0.069 | -1.689
-6 | -0.037 | 0.04006 | -0.075 | -0.926
-5.5 | 0.011 | 0.03646 | -0.083 | 0.308
-5 | 0.079 | 0.00703 | -0.153 | 11.288
-4.5 | 0.148 | 0.00676 | -0.154 | 21.846
-4 | 0.218 | 0.00652 | -0.155 | 33.391
-3.5 | 0.288 | 0.00626 | -0.156 | 46.065
-3 | 0.359 | 0.0061 | -0.157 | 58.905
-2.5 | 0.43 | 0.00594 | -0.159 | 72.446
-2 | 0.501 | 0.00589 | -0.16 | 84.938
-1.5 | 0.573 | 0.00577 | -0.161 | 99.346
-1 | 0.643 | 0.00567 | -0.162 | 113.38
-0.5 | 0.712 | 0.00389 | -0.163 | 182.911
0 | 0.773 | 0.00404 | -0.164 | 191.36
0.5 | 0.841 | 0.00415 | -0.165 | 202.666
1 | 0.909 | 0.00428 | -0.166 | 212.552
1.5 | 0.977 | 0.0044 | -0.167 | 221.939
2 | 1.045 | 0.00452 | -0.168 | 231.009
2.5 | 1.105 | 0.00479 | -0.169 | 230.875
3 | 1.169 | 0.00548 | -0.17 | 213.176
3.5 | 1.231 | 0.00617 | -0.171 | 199.448
4 | 1.289 | 0.00786 | -0.172 | 164.109
4.5 | 1.342 | 0.01504 | -0.173 | 89.229
5 | 1.391 | 0.01582 | -0.174 | 87.935
5.5 | 1.433 | 0.01677 | -0.175 | 85.411
6 | 1.453 | 0.0179 | -0.176 | 81.189
6.5 | 1.445 | 0.01907 | -0.177 | 75.775
7 | 1.375 | 0.02072 | -0.178 | 66.327
7.5 | 0.864 | 0.02244 | -0.178 | 38.506
8 | 0.895 | 0.02336 | -0.179 | 38.306
8.5 | 0.765 | 0.05975 | -0.09 | 12.803
9 | 0.788 | 0.07275 | -0.079 | 10.837
9.5 | 0.816 | 0.06634 | -0.087 | 12.302
10 | 0.842 | 0.07441 | -0.085 | 11.312
10.5 | 0.868 | 0.08504 | -0.088 | 10.211
11 | 0.894 | 0.08762 | -0.089 | 10.206

## 64. Re 3M Mach 0.50 (2)
BIGFOIL.COM POLAR EXPORT
NACA67-712 a=0.8
NACA67-712 a=0.8 |  |  |  | Cl Max: | 1.3725 | at alpha= | 10.5 | deg
XFOIL ncrit=9 |  |  |  | L/D Max: | 246.54 | at alpha= | 2.5 | deg
Re: | 3000000 |  |  | Cd Min: | 0.16192 | at alpha= | 15.5 | deg
Mach: | 0.5 |  |  | Cl=0 at alpha= | -12.8985 | deg
|  |  |  | @ Cl=0.1, Cd= | 0.0094597
|  |  |  | @ Cl=0.4, Cd= | 0.0064345
|  |  |  | @ Cl=0.6, Cd= | 0.0059432
alpha (deg) | Cl | Cd | Cm | Cl/Cd
-13.5 | -0.0216 | 0.12012 | -0.1609 | -0.17982
-13 | -0.0041 | 0.11369 | -0.1645 | -0.036063
-12.5 | 0.0161 | 0.10809 | -0.1678 | 0.14895
-12 | 0.0311 | 0.10151 | -0.171 | 0.30637
-11.5 | 0.0421 | 0.0942 | -0.1741 | 0.44692
-11 | 0.0511 | 0.0873 | -0.1771 | 0.58534
-10.5 | 0.0717 | 0.08272 | -0.1797 | 0.86678
-10 | 0.0835 | 0.07668 | -0.1823 | 1.0889
-9.5 | 0.0906 | 0.07023 | -0.1848 | 1.29
-9 | 0.0943 | 0.06361 | -0.1872 | 1.4825
-8.5 | 0.0885 | 0.05621 | -0.1898 | 1.5745
-8 | 0.0819 | 0.0495 | -0.1926 | 1.6545
-7.5 | 0.0539 | 0.04263 | -0.1947 | 1.2644
-7 | 0.0359 | 0.03455 | -0.1955 | 1.0391
-6.5 | 0.0467 | 0.02847 | -0.1941 | 1.6403
-6 | 0.0546 | 0.02076 | -0.1905 | 2.6301
-5.5 | 0.0593 | 0.0114 | -0.1843 | 5.2018
-5 | 0.113 | 0.00884 | -0.1818 | 12.7828
-4.5 | 0.1765 | 0.00787 | -0.1805 | 22.4269
-4 | 0.2413 | 0.00726 | -0.1796 | 33.2369
-3.5 | 0.3063 | 0.00678 | -0.1791 | 45.177
-3 | 0.3731 | 0.00654 | -0.1791 | 57.0489
-2.5 | 0.4394 | 0.00628 | -0.1793 | 69.9682
-2 | 0.5061 | 0.00611 | -0.1797 | 82.8314
-1.5 | 0.5728 | 0.00598 | -0.1803 | 95.786
-1 | 0.6393 | 0.00589 | -0.1809 | 108.5399
-0.5 | 0.7019 | 0.00559 | -0.1809 | 125.5635
0 | 0.761 | 0.00492 | -0.1806 | 154.6748
0.5 | 0.8199 | 0.00418 | -0.1799 | 196.1483
1 | 0.8859 | 0.00418 | -0.1802 | 211.9378
1.5 | 0.9442 | 0.00411 | -0.1787 | 229.7324
2 | 1.0026 | 0.00414 | -0.1771 | 242.1739
2.5 | 1.0404 | 0.00422 | -0.1708 | 246.5403
3 | 1.0371 | 0.00497 | -0.1561 | 208.672
3.5 | 0.9961 | 0.00702 | -0.1347 | 141.8946
4 | 0.9679 | 0.0091 | -0.1168 | 106.3626
5 | 0.9927 | 0.01338 | -0.0996 | 74.1928
5.5 | 1.0122 | 0.01521 | -0.0921 | 66.5483
6 | 1.0369 | 0.01704 | -0.0856 | 60.8509
6.5 | 1.0672 | 0.01879 | -0.08 | 56.7962
7 | 1.11 | 0.02011 | -0.0761 | 55.1964
7.5 | 1.1566 | 0.02132 | -0.0726 | 54.2495
8 | 1.2014 | 0.02273 | -0.0687 | 52.8553
8.5 | 1.2458 | 0.02424 | -0.0646 | 51.3944
9 | 1.2869 | 0.02603 | -0.0599 | 49.4391
9.5 | 1.3252 | 0.02813 | -0.0548 | 47.1098
10 | 1.3584 | 0.03072 | -0.0491 | 44.2188
10.5 | 1.3725 | 0.03477 | -0.0417 | 39.4737
11 | 1.3677 | 0.04058 | -0.0337 | 33.7038
11.5 | 1.3504 | 0.04825 | -0.0268 | 27.9876
12 | 1.323 | 0.05768 | -0.0224 | 22.9369
12.5 | 1.2862 | 0.06908 | -0.0212 | 18.619
13 | 1.2487 | 0.08196 | -0.0236 | 15.2355
13.5 | 1.209 | 0.09676 | -0.0299 | 12.4948
14 | 1.1741 | 0.11278 | -0.0392 | 10.4105
14.5 | 1.1454 | 0.12959 | -0.0505 | 8.8386
15 | 1.1226 | 0.14629 | -0.0609 | 7.6738
15.5 | 1.1045 | 0.16192 | -0.0706 | 6.8213

## 65. Re 4M Mach 0.00 (1)
BIGFOIL.COM POLAR EXPORT
NACA67-712 a=0.8
NACA67-712 a=0.8 |  |  |  | Cl Max: | 1.5 | at alpha= | 9.5 | deg
JavaFoil+Calcfoil stall+Eppler ext transition |  |  |  | L/D Max: | 230.983 | at alpha= | 2 | deg
Re: | 4000000 |  |  | Cd Min: | 0.00343 | at alpha= | -0.5 | deg
Mach: | 0 |  |  | Cl=0 at alpha= | -5.6121 | deg
|  |  |  | @ Cl=0.1, Cd= | 0.0060439
|  |  |  | @ Cl=0.4, Cd= | 0.0050707
|  |  |  | @ Cl=0.6, Cd= | 0.0039032
alpha (deg) | Cl | Cd | Cm | Cl/Cd
-19 | -0.359 | 0.16648 | -0.049 | -2.156
-18.5 | -0.372 | 0.16001 | -0.05 | -2.325
-18 | -0.383 | 0.15238 | -0.05 | -2.514
-17.5 | -0.394 | 0.14203 | -0.051 | -2.773
-17 | -0.404 | 0.13582 | -0.051 | -2.974
-16.5 | -0.413 | 0.12941 | -0.052 | -3.193
-16 | -0.422 | 0.12246 | -0.052 | -3.442
-15.5 | -0.429 | 0.11622 | -0.053 | -3.687
-15 | -0.434 | 0.10912 | -0.053 | -3.976
-14.5 | -0.438 | 0.10263 | -0.054 | -4.264
-14 | -0.439 | 0.0967 | -0.055 | -4.541
-13.5 | -0.438 | 0.09179 | -0.055 | -4.773
-13 | -0.434 | 0.08699 | -0.056 | -4.993
-12.5 | -0.428 | 0.08023 | -0.058 | -5.332
-12 | -0.418 | 0.0759 | -0.058 | -5.503
-11.5 | -0.404 | 0.07154 | -0.059 | -5.65
-11 | -0.387 | 0.06656 | -0.062 | -5.82
-10.5 | -0.367 | 0.06301 | -0.063 | -5.819
-10 | -0.342 | 0.05877 | -0.065 | -5.825
-9.5 | -0.315 | 0.05488 | -0.067 | -5.731
-9 | -0.283 | 0.05095 | -0.07 | -5.563
-8.5 | -0.25 | 0.04607 | -0.076 | -5.427
-8 | -0.259 | 0.00765 | -0.127 | -33.848
-7.5 | -0.208 | 0.00719 | -0.128 | -28.985
-7 | -0.156 | 0.00706 | -0.129 | -22.066
-6.5 | -0.101 | 0.00673 | -0.13 | -15.017
-6 | -0.045 | 0.0066 | -0.131 | -6.789
-5.5 | 0.013 | 0.00634 | -0.132 | 2.027
-5 | 0.072 | 0.00621 | -0.134 | 11.523
-4.5 | 0.131 | 0.00586 | -0.134 | 22.371
-4 | 0.191 | 0.00551 | -0.135 | 34.701
-3.5 | 0.252 | 0.00536 | -0.136 | 46.998
-3 | 0.313 | 0.00523 | -0.137 | 59.833
-2.5 | 0.374 | 0.00488 | -0.138 | 76.63
-2 | 0.434 | 0.00532 | -0.139 | 81.649
-1.5 | 0.496 | 0.00521 | -0.14 | 95.174
-1 | 0.557 | 0.0051 | -0.141 | 109.223
-0.5 | 0.617 | 0.00343 | -0.142 | 179.967
0 | 0.673 | 0.00349 | -0.143 | 192.688
0.5 | 0.733 | 0.00356 | -0.144 | 206.047
1 | 0.792 | 0.00364 | -0.145 | 217.316
1.5 | 0.851 | 0.00372 | -0.146 | 228.91
2 | 0.91 | 0.00394 | -0.147 | 230.983
2.5 | 0.963 | 0.00447 | -0.147 | 215.577
3 | 1.02 | 0.00492 | -0.148 | 207.189
3.5 | 1.075 | 0.0057 | -0.149 | 188.495
4 | 1.129 | 0.00676 | -0.15 | 166.951
4.5 | 1.182 | 0.00783 | -0.151 | 150.849
5 | 1.232 | 0.01196 | -0.151 | 103.004
5.5 | 1.281 | 0.01242 | -0.152 | 103.176
6 | 1.326 | 0.01296 | -0.153 | 102.279
6.5 | 1.367 | 0.01362 | -0.154 | 100.389
7 | 1.404 | 0.01422 | -0.155 | 98.737
7.5 | 1.436 | 0.01486 | -0.156 | 96.631
8 | 1.464 | 0.01549 | -0.156 | 94.485
8.5 | 1.486 | 0.01626 | -0.157 | 91.392
9 | 1.498 | 0.01698 | -0.158 | 88.22
9.5 | 1.5 | 0.01778 | -0.159 | 84.365
10 | 1.493 | 0.0186 | -0.159 | 80.303
10.5 | 1.479 | 0.01947 | -0.16 | 75.992
11 | 1.458 | 0.02051 | -0.161 | 71.066
11.5 | 1.429 | 0.02134 | -0.162 | 66.953
12 | 1.394 | 0.02247 | -0.162 | 62.045
12.5 | 1.353 | 0.02371 | -0.163 | 57.075
13 | 1.307 | 0.02522 | -0.163 | 51.843
13.5 | 1.257 | 0.02717 | -0.163 | 46.256
14 | 1.2 | 0.02994 | -0.163 | 40.06
14.5 | 0.973 | 0.09773 | -0.104 | 9.954

## 66. Re 4M Mach 0.00 (2)
BIGFOIL.COM POLAR EXPORT
NACA67-712 a=0.8
NACA67-712 a=0.8 |  |  |  | Cl Max: | 1.7503 | at alpha= | 20 | deg
XFOIL ncrit=9 |  |  |  | L/D Max: | 252.185 | at alpha= | 1.5 | deg
Re: | 4000000 |  |  | Cd Min: | 0.06618 | at alpha= | 20 | deg
Mach: | 0 |  |  | Cl=0 at alpha= | -5.8294 | deg
|  |  |  | @ Cl=0.1, Cd= | 0.0061499
|  |  |  | @ Cl=0.4, Cd= | 0.005215
|  |  |  | @ Cl=0.6, Cd= | 0.004457
alpha (deg) | Cl | Cd | Cm | Cl/Cd
-17 | -0.9145 | 0.02993 | -0.1679 | -30.5546
-16.5 | -0.9386 | 0.02581 | -0.1636 | -36.3657
-16 | -0.9445 | 0.02342 | -0.1576 | -40.3288
-15.5 | -0.9323 | 0.02156 | -0.1531 | -43.2421
-15 | -0.9036 | 0.02002 | -0.1508 | -45.1349
-14.5 | -0.8686 | 0.01873 | -0.1491 | -46.3748
-14 | -0.8286 | 0.01767 | -0.148 | -46.893
-13.5 | -0.7883 | 0.01641 | -0.1469 | -48.0378
-13 | -0.7413 | 0.01571 | -0.1465 | -47.1865
-12.5 | -0.6937 | 0.01498 | -0.1462 | -46.3084
-12 | -0.6574 | 0.01284 | -0.1444 | -51.1994
-11.5 | -0.6088 | 0.01197 | -0.1442 | -50.8605
-11 | -0.5576 | 0.01138 | -0.1442 | -48.9982
-10.5 | -0.5054 | 0.01087 | -0.1444 | -46.4949
-10 | -0.4529 | 0.01038 | -0.1445 | -43.632
-9.5 | -0.3999 | 0.00989 | -0.1448 | -40.4348
-9 | -0.346 | 0.00945 | -0.1451 | -36.6138
-8.5 | -0.2922 | 0.00894 | -0.1455 | -32.6846
-8 | -0.2409 | 0.00805 | -0.1453 | -29.9255
-7.5 | -0.186 | 0.00765 | -0.1458 | -24.3137
-7 | -0.1306 | 0.00733 | -0.1463 | -17.8172
-6.5 | -0.0748 | 0.00704 | -0.1469 | -10.625
-6 | -0.0187 | 0.0068 | -0.1475 | -2.75
-5.5 | 0.0361 | 0.00637 | -0.1478 | 5.6672
-5 | 0.0924 | 0.00617 | -0.1485 | 14.9757
-4.5 | 0.1492 | 0.00602 | -0.1492 | 24.7841
-4 | 0.2055 | 0.00575 | -0.1499 | 35.7391
-3.5 | 0.2627 | 0.0056 | -0.1507 | 46.9107
-3 | 0.3195 | 0.0054 | -0.1514 | 59.1667
-2.5 | 0.3768 | 0.00528 | -0.1522 | 71.3636
-2 | 0.4339 | 0.00512 | -0.153 | 84.7461
-1.5 | 0.4909 | 0.00499 | -0.1537 | 98.3768
-1 | 0.5474 | 0.00483 | -0.1544 | 113.3333
-0.5 | 0.6024 | 0.00444 | -0.155 | 135.6757
0 | 0.656 | 0.00386 | -0.1553 | 169.9482
0.5 | 0.7079 | 0.00327 | -0.1553 | 216.4832
1 | 0.7645 | 0.0032 | -0.1559 | 238.9062
1.5 | 0.8196 | 0.00325 | -0.1562 | 252.1846
2.5 | 0.9011 | 0.00392 | -0.1505 | 229.8724
3.5 | 0.8801 | 0.0062 | -0.1232 | 141.9516
4 | 0.8854 | 0.00744 | -0.1136 | 119.0054
4.5 | 0.9026 | 0.00828 | -0.1065 | 109.0097
5.5 | 0.9638 | 0.01063 | -0.0992 | 90.6679
6 | 0.9945 | 0.01162 | -0.0954 | 85.5852
6.5 | 1.0288 | 0.01253 | -0.0922 | 82.1069
7 | 1.0684 | 0.01322 | -0.0901 | 80.8169
7.5 | 1.1078 | 0.01392 | -0.088 | 79.5833
8 | 1.1472 | 0.01463 | -0.0859 | 78.4142
8.5 | 1.1879 | 0.0153 | -0.0842 | 77.6405
9 | 1.2265 | 0.01608 | -0.0821 | 76.2749
9.5 | 1.2637 | 0.01694 | -0.0799 | 74.5986
10 | 1.3013 | 0.01782 | -0.0778 | 73.0247
10.5 | 1.3384 | 0.01872 | -0.0758 | 71.4957
11 | 1.3725 | 0.01981 | -0.0733 | 69.2832
11.5 | 1.409 | 0.02077 | -0.0714 | 67.8382
12 | 1.4424 | 0.02194 | -0.069 | 65.7429
12.5 | 1.4744 | 0.02324 | -0.0666 | 63.4423
13 | 1.5071 | 0.02449 | -0.0643 | 61.5394
13.5 | 1.5355 | 0.02605 | -0.0616 | 58.9443
14 | 1.5638 | 0.02769 | -0.0591 | 56.4753
14.5 | 1.5918 | 0.02933 | -0.0566 | 54.2721
15 | 1.6178 | 0.03118 | -0.0541 | 51.8858
15.5 | 1.6423 | 0.0332 | -0.0516 | 49.4669
16 | 1.662 | 0.03565 | -0.0488 | 46.6199
16.5 | 1.6771 | 0.03861 | -0.0457 | 43.4369
17 | 1.6941 | 0.04149 | -0.0432 | 40.8315
17.5 | 1.7115 | 0.04438 | -0.041 | 38.5647
18 | 1.7243 | 0.04787 | -0.0388 | 36.0205
18.5 | 1.7364 | 0.05156 | -0.037 | 33.6773
19 | 1.7455 | 0.05569 | -0.0354 | 31.3431
19.5 | 1.7488 | 0.0607 | -0.034 | 28.8105
20 | 1.7503 | 0.06618 | -0.0332 | 26.4476

## 67. Re 4M Mach 0.10 (1)
BIGFOIL.COM POLAR EXPORT
NACA67-712 a=0.8
NACA67-712 a=0.8 |  |  |  | Cl Max: | 1.497 | at alpha= | 9 | deg
JavaFoil+Calcfoil stall+Eppler ext transition |  |  |  | L/D Max: | 230.344 | at alpha= | 2 | deg
Re: | 4000000 |  |  | Cd Min: | 0.00342 | at alpha= | -0.5 | deg
Mach: | 0.1 |  |  | Cl=0 at alpha= | -5.6121 | deg
|  |  |  | @ Cl=0.1, Cd= | 0.0060413
|  |  |  | @ Cl=0.4, Cd= | 0.0050857
|  |  |  | @ Cl=0.6, Cd= | 0.0039741
alpha (deg) | Cl | Cd | Cm | Cl/Cd
-18.5 | -0.33 | 0.16113 | -0.05 | -2.045
-18 | -0.343 | 0.15325 | -0.05 | -2.237
-17.5 | -0.356 | 0.14603 | -0.051 | -2.437
-17 | -0.368 | 0.13776 | -0.051 | -2.674
-16.5 | -0.38 | 0.13047 | -0.052 | -2.914
-16 | -0.391 | 0.12372 | -0.052 | -3.162
-15.5 | -0.401 | 0.11836 | -0.053 | -3.387
-15 | -0.409 | 0.11125 | -0.053 | -3.678
-14.5 | -0.416 | 0.10485 | -0.054 | -3.964
-14 | -0.42 | 0.09873 | -0.055 | -4.253
-13.5 | -0.422 | 0.0933 | -0.055 | -4.518
-13 | -0.421 | 0.08813 | -0.056 | -4.772
-12.5 | -0.416 | 0.08149 | -0.057 | -5.109
-12 | -0.409 | 0.07673 | -0.058 | -5.324
-11.5 | -0.397 | 0.07239 | -0.059 | -5.484
-11 | -0.382 | 0.06739 | -0.061 | -5.67
-10.5 | -0.363 | 0.0633 | -0.062 | -5.731
-10 | -0.34 | 0.05944 | -0.064 | -5.717
-9.5 | -0.313 | 0.05546 | -0.066 | -5.641
-9 | -0.283 | 0.05144 | -0.069 | -5.492
-8.5 | -0.249 | 0.04713 | -0.074 | -5.286
-8 | -0.256 | 0.0078 | -0.126 | -32.837
-7.5 | -0.209 | 0.00722 | -0.129 | -28.92
-7 | -0.156 | 0.00703 | -0.13 | -22.194
-6.5 | -0.101 | 0.00683 | -0.131 | -14.842
-6 | -0.045 | 0.00659 | -0.132 | -6.828
-5.5 | 0.013 | 0.00635 | -0.133 | 2.03
-5 | 0.072 | 0.0062 | -0.134 | 11.604
-4.5 | 0.132 | 0.00586 | -0.135 | 22.482
-4 | 0.192 | 0.00551 | -0.136 | 34.866
-3.5 | 0.253 | 0.00535 | -0.137 | 47.314
-3 | 0.314 | 0.00501 | -0.138 | 62.703
-2.5 | 0.375 | 0.00493 | -0.139 | 76.099
-2 | 0.436 | 0.00531 | -0.14 | 82.177
-1.5 | 0.499 | 0.00521 | -0.141 | 95.81
-1 | 0.559 | 0.00511 | -0.142 | 109.371
-0.5 | 0.62 | 0.00342 | -0.143 | 181.103
0 | 0.676 | 0.00351 | -0.144 | 192.891
0.5 | 0.736 | 0.00357 | -0.145 | 206.224
1 | 0.796 | 0.00365 | -0.146 | 218.041
1.5 | 0.855 | 0.00372 | -0.146 | 229.622
2 | 0.914 | 0.00397 | -0.147 | 230.344
2.5 | 0.968 | 0.00449 | -0.148 | 215.612
3 | 1.025 | 0.00494 | -0.149 | 207.302
3.5 | 1.08 | 0.00576 | -0.15 | 187.679
4 | 1.135 | 0.00687 | -0.15 | 165.221
4.5 | 1.187 | 0.0079 | -0.151 | 150.195
5 | 1.238 | 0.01204 | -0.152 | 102.806
5.5 | 1.287 | 0.01253 | -0.153 | 102.686
6 | 1.331 | 0.01308 | -0.154 | 101.815
6.5 | 1.372 | 0.01375 | -0.155 | 99.815
7 | 1.408 | 0.01435 | -0.155 | 98.148
7.5 | 1.44 | 0.015 | -0.156 | 96.019
8 | 1.466 | 0.01568 | -0.157 | 93.5
8.5 | 1.487 | 0.01644 | -0.158 | 90.433
9 | 1.497 | 0.01714 | -0.159 | 87.342
9.5 | 1.496 | 0.01796 | -0.159 | 83.297
10 | 1.486 | 0.01885 | -0.16 | 78.802
10.5 | 1.467 | 0.01969 | -0.161 | 74.517
11 | 1.441 | 0.02081 | -0.162 | 69.221
11.5 | 1.407 | 0.02169 | -0.162 | 64.859
12 | 1.366 | 0.02284 | -0.163 | 59.792
12.5 | 1.32 | 0.02392 | -0.164 | 55.171
13 | 1.265 | 0.0262 | -0.164 | 48.28
13.5 | 1.206 | 0.02838 | -0.163 | 42.505
14 | 0.98 | 0.08827 | -0.112 | 11.107

## 68. Re 4M Mach 0.10 (2)
BIGFOIL.COM POLAR EXPORT
NACA67-712 a=0.8
NACA67-712 a=0.8 |  |  |  | Cl Max: | 1.7341 | at alpha= | 19 | deg
XFOIL ncrit=9 |  |  |  | L/D Max: | 252.853 | at alpha= | 1.5 | deg
Re: | 4000000 |  |  | Cd Min: | 0.07163 | at alpha= | 20 | deg
Mach: | 0.1 |  |  | Cl=0 at alpha= | -5.8279 | deg
|  |  |  | @ Cl=0.1, Cd= | 0.0061699
|  |  |  | @ Cl=0.4, Cd= | 0.0052317
|  |  |  | @ Cl=0.6, Cd= | 0.0044923
alpha (deg) | Cl | Cd | Cm | Cl/Cd
-16 | -0.8374 | 0.03019 | -0.1703 | -27.7377
-15.5 | -0.8748 | 0.02553 | -0.164 | -34.2656
-15 | -0.8752 | 0.02318 | -0.1579 | -37.7567
-14.5 | -0.8513 | 0.02124 | -0.155 | -40.08
-14 | -0.818 | 0.01973 | -0.153 | -41.4597
-13.5 | -0.7848 | 0.01787 | -0.151 | -43.9172
-13 | -0.7398 | 0.01693 | -0.1501 | -43.6976
-12.5 | -0.6938 | 0.01599 | -0.1494 | -43.3896
-12 | -0.6544 | 0.0142 | -0.1479 | -46.0845
-11.5 | -0.6122 | 0.01252 | -0.1466 | -48.8978
-11 | -0.5614 | 0.01178 | -0.1464 | -47.657
-10.5 | -0.509 | 0.0112 | -0.1464 | -45.4464
-10 | -0.456 | 0.01068 | -0.1464 | -42.6966
-9.5 | -0.4028 | 0.01012 | -0.1465 | -39.8024
-9 | -0.3486 | 0.00961 | -0.1467 | -36.2747
-8.5 | -0.2932 | 0.00926 | -0.1471 | -31.6631
-8 | -0.2426 | 0.00819 | -0.1467 | -29.6215
-7.5 | -0.1876 | 0.00773 | -0.147 | -24.2691
-7 | -0.1317 | 0.00739 | -0.1475 | -17.8214
-6.5 | -0.0755 | 0.00708 | -0.148 | -10.6638
-6 | -0.019 | 0.00684 | -0.1486 | -2.7778
-5.5 | 0.0362 | 0.0064 | -0.1489 | 5.6562
-5 | 0.0928 | 0.00619 | -0.1495 | 14.9919
-4.5 | 0.15 | 0.00603 | -0.1502 | 24.8756
-4 | 0.2067 | 0.00576 | -0.1508 | 35.8854
-3.5 | 0.2642 | 0.00561 | -0.1516 | 47.0945
-3 | 0.3214 | 0.00541 | -0.1523 | 59.4085
-2.5 | 0.3791 | 0.00529 | -0.1531 | 71.6635
-2 | 0.4365 | 0.00513 | -0.1539 | 85.0877
-1.5 | 0.4938 | 0.005 | -0.1546 | 98.76
-1 | 0.5507 | 0.00484 | -0.1554 | 113.781
-0.5 | 0.606 | 0.00445 | -0.1559 | 136.1798
0 | 0.6599 | 0.00388 | -0.1562 | 170.0773
0.5 | 0.712 | 0.00328 | -0.1562 | 217.0732
1 | 0.7688 | 0.00321 | -0.1568 | 239.5016
1.5 | 0.8243 | 0.00326 | -0.1571 | 252.8528
2.5 | 0.9062 | 0.00391 | -0.1513 | 231.7647
3.5 | 0.8823 | 0.00625 | -0.1232 | 141.168
4 | 0.8864 | 0.00752 | -0.1134 | 117.8723
4.5 | 0.9048 | 0.00838 | -0.1065 | 107.9714
5.5 | 0.9649 | 0.01076 | -0.0988 | 89.6747
6 | 0.9957 | 0.01178 | -0.0949 | 84.5246
6.5 | 1.0305 | 0.01268 | -0.0918 | 81.2697
7 | 1.0696 | 0.01341 | -0.0895 | 79.7614
7.5 | 1.1096 | 0.0141 | -0.0874 | 78.695
8 | 1.1498 | 0.01481 | -0.0854 | 77.6367
8.5 | 1.1902 | 0.01552 | -0.0835 | 76.6881
9 | 1.2286 | 0.01634 | -0.0813 | 75.1897
9.5 | 1.2668 | 0.01719 | -0.0792 | 73.694
10 | 1.3043 | 0.01811 | -0.077 | 72.021
10.5 | 1.341 | 0.01906 | -0.0747 | 70.3568
11 | 1.3759 | 0.02015 | -0.0723 | 68.2829
11.5 | 1.4124 | 0.02117 | -0.0702 | 66.7171
12 | 1.445 | 0.02244 | -0.0676 | 64.3939
12.5 | 1.4785 | 0.02369 | -0.0652 | 62.4103
13 | 1.5092 | 0.02512 | -0.0626 | 60.0796
13.5 | 1.5373 | 0.02681 | -0.0598 | 57.3405
14 | 1.5665 | 0.02842 | -0.0572 | 55.1196
14.5 | 1.595 | 0.03013 | -0.0547 | 52.9373
15 | 1.6188 | 0.03224 | -0.0519 | 50.2109
15.5 | 1.6421 | 0.03445 | -0.0492 | 47.6662
16 | 1.659 | 0.03728 | -0.046 | 44.5011
16.5 | 1.6775 | 0.04006 | -0.0433 | 41.8747
17 | 1.6926 | 0.04324 | -0.0407 | 39.1443
17.5 | 1.7082 | 0.04649 | -0.0384 | 36.7434
18 | 1.7185 | 0.05042 | -0.0362 | 34.0837
18.5 | 1.7278 | 0.05461 | -0.0343 | 31.6389
19 | 1.7341 | 0.0593 | -0.0328 | 29.2428
19.5 | 1.7332 | 0.06512 | -0.0317 | 26.6155
20 | 1.7292 | 0.07163 | -0.0313 | 24.1407

## 69. Re 4M Mach 0.25 (1)
BIGFOIL.COM POLAR EXPORT
NACA67-712 a=0.8
NACA67-712 a=0.8 |  |  |  | Cl Max: | 1.483 | at alpha= | 8.5 | deg
JavaFoil+Calcfoil stall+Eppler ext transition |  |  |  | L/D Max: | 231.124 | at alpha= | 2 | deg
Re: | 4000000 |  |  | Cd Min: | 0.00348 | at alpha= | -0.5 | deg
Mach: | 0.25 |  |  | Cl=0 at alpha= | -5.6102 | deg
|  |  |  | @ Cl=0.1, Cd= | 0.0058764
|  |  |  | @ Cl=0.4, Cd= | 0.0054329
|  |  |  | @ Cl=0.6, Cd= | 0.0044587
alpha (deg) | Cl | Cd | Cm | Cl/Cd
-16 | -0.061 | 0.13262 | -0.054 | -0.457
-15.5 | -0.103 | 0.12246 | -0.054 | -0.842
-15 | -0.166 | 0.11794 | -0.055 | -1.408
-14.5 | -0.208 | 0.11188 | -0.055 | -1.861
-14 | -0.243 | 0.10667 | -0.055 | -2.279
-13.5 | -0.273 | 0.10012 | -0.055 | -2.722
-13 | -0.297 | 0.09314 | -0.056 | -3.187
-12.5 | -0.316 | 0.08717 | -0.057 | -3.622
-12 | -0.329 | 0.08214 | -0.057 | -4.001
-11.5 | -0.335 | 0.07628 | -0.057 | -4.396
-11 | -0.336 | 0.07102 | -0.058 | -4.728
-10.5 | -0.33 | 0.06662 | -0.06 | -4.95
-10 | -0.317 | 0.06215 | -0.062 | -5.106
-9.5 | -0.299 | 0.0578 | -0.063 | -5.166
-9 | -0.274 | 0.05393 | -0.066 | -5.083
-8.5 | -0.244 | 0.05004 | -0.068 | -4.886
-8 | -0.211 | 0.04454 | -0.077 | -4.727
-7.5 | -0.172 | 0.04063 | -0.082 | -4.226
-7 | -0.158 | 0.0072 | -0.134 | -21.92
-6.5 | -0.103 | 0.00697 | -0.135 | -14.769
-6 | -0.046 | 0.00674 | -0.136 | -6.798
-5.5 | 0.013 | 0.00649 | -0.137 | 2.031
-5 | 0.074 | 0.006 | -0.138 | 12.249
-4.5 | 0.135 | 0.00571 | -0.139 | 23.632
-4 | 0.197 | 0.00535 | -0.14 | 36.863
-3.5 | 0.26 | 0.00517 | -0.141 | 50.196
-3 | 0.323 | 0.00552 | -0.142 | 58.449
-2.5 | 0.386 | 0.00546 | -0.143 | 70.632
-2 | 0.448 | 0.00534 | -0.144 | 83.96
-1.5 | 0.513 | 0.00523 | -0.145 | 98.021
-1 | 0.575 | 0.00512 | -0.146 | 112.274
-0.5 | 0.637 | 0.00348 | -0.147 | 183.208
0 | 0.695 | 0.00356 | -0.147 | 195.115
0.5 | 0.756 | 0.00363 | -0.148 | 208.074
1 | 0.817 | 0.0037 | -0.149 | 220.734
1.5 | 0.878 | 0.0038 | -0.15 | 231.123
2 | 0.939 | 0.00406 | -0.151 | 231.124
2.5 | 0.993 | 0.00462 | -0.152 | 215.215
3 | 1.051 | 0.00511 | -0.153 | 205.923
3.5 | 1.108 | 0.0061 | -0.154 | 181.71
4 | 1.163 | 0.00743 | -0.154 | 156.599
4.5 | 1.217 | 0.00842 | -0.155 | 144.563
5 | 1.268 | 0.01253 | -0.156 | 101.209
5.5 | 1.317 | 0.01307 | -0.157 | 100.758
6 | 1.36 | 0.01367 | -0.158 | 99.482
6.5 | 1.398 | 0.01442 | -0.159 | 96.981
7 | 1.431 | 0.01509 | -0.16 | 94.805
7.5 | 1.456 | 0.01585 | -0.16 | 91.892
8 | 1.474 | 0.01661 | -0.161 | 88.73
8.5 | 1.483 | 0.01746 | -0.162 | 84.951
9 | 1.476 | 0.0189 | -0.163 | 78.096
9.5 | 1.453 | 0.01936 | -0.164 | 75.045
10 | 1.414 | 0.02043 | -0.164 | 69.218
10.5 | 1.361 | 0.02157 | -0.165 | 63.098
11 | 1.294 | 0.02279 | -0.166 | 56.791
11.5 | 1.211 | 0.0248 | -0.166 | 48.821
12 | 0.946 | 0.07452 | -0.111 | 12.692
12.5 | 0.845 | 0.08913 | -0.089 | 9.482
13 | 0.754 | 0.09675 | -0.086 | 7.792
13.5 | 0.658 | 0.1035 | -0.086 | 6.357

## 70. Re 4M Mach 0.25 (2)
BIGFOIL.COM POLAR EXPORT
NACA67-712 a=0.8
NACA67-712 a=0.8 |  |  |  | Cl Max: | 1.6383 | at alpha= | 16.5 | deg
XFOIL ncrit=9 |  |  |  | L/D Max: | 255.994 | at alpha= | 1.5 | deg
Re: | 4000000 |  |  | Cd Min: | 0.13741 | at alpha= | -15.5 | deg
Mach: | 0.25 |  |  | Cl=0 at alpha= | -5.8201 | deg
|  |  |  | @ Cl=0.1, Cd= | 0.0063221
|  |  |  | @ Cl=0.4, Cd= | 0.005317
|  |  |  | @ Cl=0.6, Cd= | 0.0047365
alpha (deg) | Cl | Cd | Cm | Cl/Cd
-15.5 | -0.1405 | 0.13741 | -0.1278 | -1.0225
-15 | -0.1219 | 0.1319 | -0.1314 | -0.92418
-14.5 | -0.1114 | 0.1241 | -0.135 | -0.89766
-14 | -0.1064 | 0.11519 | -0.1386 | -0.92369
-13.5 | -0.0934 | 0.10888 | -0.142 | -0.85783
-13 | -0.0827 | 0.10225 | -0.1452 | -0.8088
-12.5 | -0.0692 | 0.09645 | -0.1481 | -0.71747
-12 | -0.0767 | 0.08676 | -0.1516 | -0.88405
-11.5 | -0.0888 | 0.07734 | -0.1553 | -1.1482
-11 | -0.4947 | 0.02429 | -0.1656 | -20.3664
-10.5 | -0.5092 | 0.01554 | -0.1599 | -32.7671
-10 | -0.4619 | 0.01391 | -0.1583 | -33.2063
-9.5 | -0.4114 | 0.01251 | -0.1571 | -32.8857
-9 | -0.3592 | 0.01125 | -0.1561 | -31.9289
-8.5 | -0.3029 | 0.01051 | -0.1557 | -28.8202
-8 | -0.2466 | 0.00977 | -0.1553 | -25.2405
-7.5 | -0.1952 | 0.00834 | -0.1543 | -23.4053
-7 | -0.1376 | 0.00781 | -0.1542 | -17.6184
-6.5 | -0.0793 | 0.00739 | -0.1543 | -10.7307
-6 | -0.0208 | 0.00705 | -0.1545 | -2.9504
-5.5 | 0.037 | 0.00666 | -0.1546 | 5.5556
-5 | 0.0954 | 0.00634 | -0.1549 | 15.0473
-4.5 | 0.1546 | 0.00611 | -0.1555 | 25.3028
-4 | 0.2134 | 0.00584 | -0.156 | 36.5411
-3.5 | 0.2728 | 0.00566 | -0.1567 | 48.1979
-3 | 0.332 | 0.00547 | -0.1573 | 60.6947
-2.5 | 0.3915 | 0.00534 | -0.1581 | 73.3146
-2 | 0.4506 | 0.00518 | -0.1588 | 86.9884
-1.5 | 0.5097 | 0.00506 | -0.1596 | 100.7312
-1 | 0.5688 | 0.00495 | -0.1604 | 114.9091
-0.5 | 0.6258 | 0.00456 | -0.1609 | 137.2368
0 | 0.6813 | 0.004 | -0.1612 | 170.325
0.5 | 0.7346 | 0.00335 | -0.1611 | 219.2836
1 | 0.7929 | 0.00327 | -0.1616 | 242.4771
1.5 | 0.8499 | 0.00332 | -0.1618 | 255.994
2.5 | 0.9337 | 0.00388 | -0.1555 | 240.6443
3.5 | 0.8935 | 0.00653 | -0.1234 | 136.83
4 | 0.8961 | 0.00791 | -0.1131 | 113.287
4.5 | 0.9165 | 0.00897 | -0.1065 | 102.1739
5.5 | 0.9725 | 0.01148 | -0.0972 | 84.7125
6 | 1.0019 | 0.01264 | -0.0927 | 79.2642
6.5 | 1.0383 | 0.0136 | -0.0895 | 76.3456
7 | 1.0791 | 0.01438 | -0.087 | 75.0417
7.5 | 1.1203 | 0.01515 | -0.0846 | 73.9472
8 | 1.162 | 0.01594 | -0.0823 | 72.8984
8.5 | 1.203 | 0.01679 | -0.08 | 71.6498
9 | 1.2419 | 0.01775 | -0.0773 | 69.9662
9.5 | 1.2814 | 0.01873 | -0.0748 | 68.4143
10 | 1.3208 | 0.01975 | -0.0722 | 66.8759
10.5 | 1.3564 | 0.02099 | -0.0692 | 64.6212
11 | 1.3939 | 0.02218 | -0.0665 | 62.8449
11.5 | 1.4276 | 0.02365 | -0.0633 | 60.3636
12 | 1.4626 | 0.02507 | -0.0604 | 58.3406
12.5 | 1.4925 | 0.02689 | -0.0569 | 55.5039
13 | 1.5231 | 0.02873 | -0.0537 | 53.0143
13.5 | 1.551 | 0.03081 | -0.0503 | 50.3408
14 | 1.5774 | 0.03312 | -0.0468 | 47.6268
14.5 | 1.5987 | 0.03589 | -0.0432 | 44.5444
15 | 1.6085 | 0.0398 | -0.0388 | 40.4146
15.5 | 1.6242 | 0.04336 | -0.0354 | 37.4585
16 | 1.634 | 0.04766 | -0.0321 | 34.2845
16.5 | 1.6383 | 0.05276 | -0.0291 | 31.0519
17 | 1.63 | 0.05951 | -0.0265 | 27.3904
17.5 | 1.6186 | 0.06716 | -0.0251 | 24.1007
18 | 1.5961 | 0.0768 | -0.0252 | 20.7826
18.5 | 1.5723 | 0.08748 | -0.0272 | 17.9733
19 | 1.5368 | 0.10076 | -0.0317 | 15.2521
19.5 | 1.5023 | 0.11495 | -0.0384 | 13.0692
20 | 1.4543 | 0.13254 | -0.0486 | 10.9725

## 71. Re 4M Mach 0.50 (1)
BIGFOIL.COM POLAR EXPORT
NACA67-712 a=0.8
NACA67-712 a=0.8 |  |  |  | Cl Max: | 1.454 | at alpha= | 6 | deg
JavaFoil+Calcfoil stall+Eppler ext transition |  |  |  | L/D Max: | 233.53 | at alpha= | 1.5 | deg
Re: | 4000000 |  |  | Cd Min: | 0.0037 | at alpha= | -0.5 | deg
Mach: | 0.5 |  |  | Cl=0 at alpha= | -5.6146 | deg
|  |  |  | @ Cl=0.1, Cd= | 0.006617
|  |  |  | @ Cl=0.4, Cd= | 0.0057276
|  |  |  | @ Cl=0.6, Cd= | 0.0053884
alpha (deg) | Cl | Cd | Cm | Cl/Cd
-20 | -0.791 | 0.1623 | -0.065 | -4.872
-19.5 | -0.764 | 0.15496 | -0.066 | -4.929
-19 | -0.737 | 0.15027 | -0.067 | -4.904
-18.5 | -0.71 | 0.14563 | -0.067 | -4.874
-18 | -0.683 | 0.14453 | -0.068 | -4.727
-17.5 | -0.655 | 0.14072 | -0.067 | -4.653
-17 | -0.627 | 0.13594 | -0.065 | -4.609
-16.5 | -0.599 | 0.13031 | -0.066 | -4.6
-16 | -0.572 | 0.12583 | -0.067 | -4.548
-15.5 | -0.545 | 0.12105 | -0.068 | -4.503
-15 | -0.518 | 0.1137 | -0.068 | -4.554
-14.5 | -0.49 | 0.10938 | -0.069 | -4.483
-14 | -0.462 | 0.10748 | -0.067 | -4.301
-13.5 | -0.435 | 0.09743 | -0.067 | -4.462
-13 | -0.407 | 0.08867 | -0.068 | -4.594
-12.5 | -0.38 | 0.08242 | -0.068 | -4.609
-12 | -0.353 | 0.07755 | -0.07 | -4.546
-11.5 | -0.325 | 0.07161 | -0.07 | -4.539
-11 | -0.298 | 0.06674 | -0.071 | -4.459
-10.5 | -0.269 | 0.07505 | -0.067 | -3.589
-10 | -0.242 | 0.06633 | -0.068 | -3.647
-9.5 | -0.214 | 0.06094 | -0.069 | -3.519
-9 | -0.187 | 0.05627 | -0.071 | -3.323
-8.5 | -0.159 | 0.05235 | -0.072 | -3.046
-8 | -0.132 | 0.05979 | -0.066 | -2.199
-7.5 | -0.104 | 0.05138 | -0.067 | -2.024
-7 | -0.077 | 0.04501 | -0.073 | -1.703
-6.5 | -0.074 | 0.04295 | -0.072 | -1.73
-6 | -0.037 | 0.03914 | -0.078 | -0.95
-5.5 | 0.011 | 0.03458 | -0.091 | 0.327
-5 | 0.079 | 0.00669 | -0.153 | 11.852
-4.5 | 0.148 | 0.00645 | -0.154 | 22.902
-4 | 0.218 | 0.00615 | -0.155 | 35.384
-3.5 | 0.288 | 0.00597 | -0.157 | 48.302
-3 | 0.359 | 0.00582 | -0.158 | 61.761
-2.5 | 0.43 | 0.00566 | -0.159 | 75.986
-2 | 0.501 | 0.00552 | -0.16 | 90.635
-1.5 | 0.573 | 0.0054 | -0.161 | 106.209
-1 | 0.643 | 0.00537 | -0.162 | 119.691
-0.5 | 0.712 | 0.0037 | -0.163 | 192.53
0 | 0.774 | 0.00384 | -0.164 | 201.469
0.5 | 0.842 | 0.00394 | -0.165 | 213.794
1 | 0.91 | 0.00403 | -0.166 | 225.991
1.5 | 0.978 | 0.00419 | -0.167 | 233.53
2 | 1.046 | 0.00452 | -0.168 | 231.177
2.5 | 1.105 | 0.00527 | -0.169 | 209.45
3 | 1.168 | 0.00603 | -0.17 | 193.843
3.5 | 1.23 | 0.00746 | -0.171 | 164.935
4 | 1.289 | 0.00914 | -0.172 | 140.992
4.5 | 1.343 | 0.01429 | -0.173 | 93.951
5 | 1.393 | 0.01508 | -0.174 | 92.362
5.5 | 1.434 | 0.01598 | -0.175 | 89.739
6 | 1.454 | 0.01705 | -0.176 | 85.285
6.5 | 1.446 | 0.01817 | -0.177 | 79.575
7 | 1.375 | 0.01965 | -0.178 | 70.008
7.5 | 0.865 | 0.02153 | -0.179 | 40.167
8 | 0.896 | 0.02257 | -0.179 | 39.716
8.5 | 0.773 | 0.05627 | -0.109 | 13.739
9 | 0.789 | 0.07056 | -0.08 | 11.177
9.5 | 0.82 | 0.06398 | -0.099 | 12.82
10 | 0.843 | 0.07149 | -0.089 | 11.787
10.5 | 0.87 | 0.06994 | -0.093 | 12.434
11 | 0.895 | 0.07596 | -0.092 | 11.785

## 72. Re 4M Mach 0.50 (2)
BIGFOIL.COM POLAR EXPORT
NACA67-712 a=0.8
NACA67-712 a=0.8 |  |  |  | Cl Max: | 1.3955 | at alpha= | 10.5 | deg
XFOIL ncrit=9 |  |  |  | L/D Max: | 271.613 | at alpha= | 2 | deg
Re: | 4000000 |  |  | Cd Min: | 0.21338 | at alpha= | -20 | deg
Mach: | 0.5 |  |  | Cl=0 at alpha= | -12.8582 | deg
|  |  |  | @ Cl=0.1, Cd= | 0.0081155
|  |  |  | @ Cl=0.4, Cd= | 0.0057785
|  |  |  | @ Cl=0.6, Cd= | 0.0053469
alpha (deg) | Cl | Cd | Cm | Cl/Cd
-20 | -0.2767 | 0.21338 | -0.1074 | -1.2967
-19.5 | -0.2546 | 0.20672 | -0.112 | -1.2316
-19 | -0.2326 | 0.19931 | -0.1165 | -1.167
-18.5 | -0.2122 | 0.19187 | -0.1209 | -1.106
-18 | -0.1905 | 0.18465 | -0.1254 | -1.0317
-17.5 | -0.1694 | 0.17684 | -0.1297 | -0.95793
-17 | -0.1496 | 0.16974 | -0.134 | -0.88135
-16.5 | -0.1293 | 0.16249 | -0.1382 | -0.79574
-16 | -0.1106 | 0.15491 | -0.1423 | -0.71396
-15.5 | -0.0925 | 0.14734 | -0.1463 | -0.6278
-15 | -0.0727 | 0.14061 | -0.1503 | -0.51703
-14.5 | -0.0528 | 0.13408 | -0.1542 | -0.39379
-14 | -0.0336 | 0.12755 | -0.1579 | -0.26343
-13.5 | -0.0185 | 0.1201 | -0.1616 | -0.15404
-13 | -0.004 | 0.11286 | -0.1652 | -0.035442
-12.5 | 0.0101 | 0.10579 | -0.1687 | 0.095472
-12 | 0.0267 | 0.0996 | -0.172 | 0.26807
-11.5 | 0.045 | 0.09393 | -0.1751 | 0.47908
-11 | 0.0541 | 0.08678 | -0.1782 | 0.62342
-10.5 | 0.0626 | 0.07997 | -0.1811 | 0.78279
-10 | 0.0754 | 0.07429 | -0.1837 | 1.0149
-9.5 | 0.0818 | 0.06796 | -0.1862 | 1.2036
-9 | 0.0931 | 0.0627 | -0.1883 | 1.4848
-8.5 | 0.0884 | 0.05565 | -0.1908 | 1.5885
-8 | 0.072 | 0.04786 | -0.1943 | 1.5044
-7.5 | 0.0424 | 0.04086 | -0.1959 | 1.0377
-7 | 0.0265 | 0.03272 | -0.1959 | 0.8099
-6.5 | 0.0148 | 0.02363 | -0.1928 | 0.62632
-6 | 0.0256 | 0.01596 | -0.1883 | 1.604
-5.5 | 0.0504 | 0.00939 | -0.1835 | 5.3674
-5 | 0.1115 | 0.00782 | -0.1816 | 14.2583
-4.5 | 0.1751 | 0.00683 | -0.1802 | 25.6369
-4 | 0.2423 | 0.0064 | -0.1798 | 37.8594
-3.5 | 0.3095 | 0.00606 | -0.1796 | 51.0726
-3 | 0.3769 | 0.00583 | -0.1797 | 64.6484
-2.5 | 0.4442 | 0.00568 | -0.1801 | 78.2042
-2 | 0.5114 | 0.00555 | -0.1807 | 92.1441
-1.5 | 0.5779 | 0.00539 | -0.1812 | 107.2171
-1 | 0.6445 | 0.00526 | -0.1818 | 122.5285
0 | 0.7727 | 0.00457 | -0.1825 | 169.081
0.5 | 0.8306 | 0.0038 | -0.1819 | 218.5789
1 | 0.893 | 0.00362 | -0.1815 | 246.6851
1.5 | 0.9544 | 0.00366 | -0.1807 | 260.765
2 | 1.0104 | 0.00372 | -0.1786 | 271.6129
2.5 | 1.0336 | 0.00397 | -0.1692 | 260.3526
3 | 0.9905 | 0.00565 | -0.1467 | 175.3097
3.5 | 0.9536 | 0.00797 | -0.1269 | 119.6487
4 | 0.9468 | 0.00992 | -0.1136 | 95.4435
4.5 | 0.9628 | 0.0116 | -0.1053 | 83
5.5 | 1.0104 | 0.01509 | -0.0919 | 66.9583
6 | 1.0408 | 0.01669 | -0.0862 | 62.3607
6.5 | 1.0791 | 0.01808 | -0.0816 | 59.6847
7 | 1.1241 | 0.01928 | -0.0779 | 58.3039
7.5 | 1.1707 | 0.02047 | -0.0742 | 57.191
8 | 1.2179 | 0.02172 | -0.0705 | 56.0727
8.5 | 1.2624 | 0.02319 | -0.0663 | 54.4373
9 | 1.307 | 0.02476 | -0.062 | 52.7868
9.5 | 1.3472 | 0.0267 | -0.0569 | 50.4569
10 | 1.3802 | 0.02924 | -0.0508 | 47.2025
10.5 | 1.3955 | 0.0331 | -0.0432 | 42.1601
11 | 1.3907 | 0.03873 | -0.0347 | 35.9076
11.5 | 1.374 | 0.04612 | -0.0275 | 29.7918
12 | 1.3399 | 0.05594 | -0.0224 | 23.9524
12.5 | 1.2975 | 0.06774 | -0.0208 | 19.1541
13 | 1.2573 | 0.08077 | -0.023 | 15.5664
13.5 | 1.2187 | 0.09528 | -0.0289 | 12.7907
14 | 1.1863 | 0.11072 | -0.0377 | 10.7144
14.5 | 1.1584 | 0.12713 | -0.0486 | 9.1119
15 | 1.1386 | 0.14316 | -0.0589 | 7.9533
15.5 | 1.1223 | 0.15832 | -0.0682 | 7.0888

## 73. Re 5M Mach 0.00 (1)
BIGFOIL.COM POLAR EXPORT
NACA67-712 a=0.8
NACA67-712 a=0.8 |  |  |  | Cl Max: | 1.501 | at alpha= | 9.5 | deg
JavaFoil+Calcfoil stall+Eppler ext transition |  |  |  | L/D Max: | 220.802 | at alpha= | 1 | deg
Re: | 5000000 |  |  | Cd Min: | 0.00333 | at alpha= | -0.5 | deg
Mach: | 0 |  |  | Cl=0 at alpha= | -5.6121 | deg
|  |  |  | @ Cl=0.1, Cd= | 0.0059093
|  |  |  | @ Cl=0.4, Cd= | 0.0048537
|  |  |  | @ Cl=0.6, Cd= | 0.0037833
alpha (deg) | Cl | Cd | Cm | Cl/Cd
-19 | -0.359 | 0.16531 | -0.05 | -2.173
-18.5 | -0.372 | 0.15723 | -0.05 | -2.366
-18 | -0.383 | 0.14927 | -0.051 | -2.567
-17.5 | -0.394 | 0.13923 | -0.051 | -2.829
-17 | -0.404 | 0.13272 | -0.052 | -3.044
-16.5 | -0.413 | 0.12824 | -0.052 | -3.223
-16 | -0.422 | 0.11896 | -0.053 | -3.545
-15.5 | -0.429 | 0.11308 | -0.053 | -3.791
-15 | -0.434 | 0.10676 | -0.054 | -4.067
-14.5 | -0.438 | 0.10126 | -0.055 | -4.323
-14 | -0.439 | 0.09583 | -0.056 | -4.584
-13.5 | -0.438 | 0.09064 | -0.056 | -4.835
-13 | -0.435 | 0.08485 | -0.057 | -5.122
-12.5 | -0.428 | 0.07951 | -0.059 | -5.384
-12 | -0.418 | 0.07492 | -0.06 | -5.581
-11.5 | -0.405 | 0.07032 | -0.061 | -5.755
-11 | -0.388 | 0.06572 | -0.063 | -5.902
-10.5 | -0.367 | 0.06184 | -0.064 | -5.935
-10 | -0.343 | 0.05777 | -0.066 | -5.935
-9.5 | -0.315 | 0.05365 | -0.069 | -5.875
-9 | -0.285 | 0.0491 | -0.074 | -5.798
-8.5 | -0.255 | 0.03894 | -0.088 | -6.558
-8 | -0.259 | 0.00727 | -0.127 | -35.599
-7.5 | -0.208 | 0.00689 | -0.128 | -30.26
-7 | -0.156 | 0.00673 | -0.129 | -23.155
-6.5 | -0.101 | 0.0065 | -0.13 | -15.544
-6 | -0.045 | 0.00626 | -0.131 | -7.157
-5.5 | 0.013 | 0.00612 | -0.132 | 2.099
-5 | 0.072 | 0.00599 | -0.134 | 11.945
-4.5 | 0.131 | 0.00582 | -0.135 | 22.536
-4 | 0.191 | 0.00551 | -0.135 | 34.71
-3.5 | 0.252 | 0.00537 | -0.136 | 46.923
-3 | 0.313 | 0.00503 | -0.137 | 62.131
-2.5 | 0.374 | 0.00491 | -0.138 | 76.088
-2 | 0.434 | 0.00478 | -0.139 | 90.791
-1.5 | 0.496 | 0.00451 | -0.14 | 110.112
-1 | 0.557 | 0.00493 | -0.141 | 112.886
-0.5 | 0.617 | 0.00333 | -0.142 | 185.001
0 | 0.674 | 0.00339 | -0.143 | 198.607
0.5 | 0.733 | 0.00346 | -0.144 | 211.936
1 | 0.792 | 0.00359 | -0.145 | 220.802
1.5 | 0.851 | 0.0039 | -0.146 | 218.392
2 | 0.909 | 0.00438 | -0.146 | 207.63
2.5 | 0.963 | 0.00486 | -0.147 | 198
3 | 1.019 | 0.00581 | -0.148 | 175.458
3.5 | 1.074 | 0.00677 | -0.149 | 158.668
4 | 1.129 | 0.00742 | -0.15 | 152.25
4.5 | 1.182 | 0.00869 | -0.151 | 135.997
5 | 1.233 | 0.0115 | -0.151 | 107.204
5.5 | 1.282 | 0.01195 | -0.152 | 107.233
6 | 1.327 | 0.01246 | -0.153 | 106.459
6.5 | 1.368 | 0.01311 | -0.154 | 104.354
7 | 1.405 | 0.01368 | -0.155 | 102.648
7.5 | 1.437 | 0.01429 | -0.156 | 100.556
8 | 1.465 | 0.01491 | -0.156 | 98.256
8.5 | 1.487 | 0.01564 | -0.157 | 95.057
9 | 1.499 | 0.01632 | -0.158 | 91.861
9.5 | 1.501 | 0.01709 | -0.159 | 87.825
10 | 1.494 | 0.01786 | -0.16 | 83.662
10.5 | 1.48 | 0.01869 | -0.16 | 79.204
11 | 1.458 | 0.01969 | -0.161 | 74.078
11.5 | 1.43 | 0.02053 | -0.162 | 69.632
12 | 1.395 | 0.02151 | -0.162 | 64.856
12.5 | 1.354 | 0.02279 | -0.163 | 59.43
13 | 1.309 | 0.02421 | -0.163 | 54.053
13.5 | 1.258 | 0.02598 | -0.164 | 48.433
14 | 1.202 | 0.02858 | -0.163 | 42.057
14.5 | 0.992 | 0.0856 | -0.119 | 11.59

## 74. Re 5M Mach 0.00 (2)
BIGFOIL.COM POLAR EXPORT
NACA67-712 a=0.8
NACA67-712 a=0.8 |  |  |  | Cl Max: | 1.7852 | at alpha= | 20 | deg
XFOIL ncrit=9 |  |  |  | L/D Max: | 272.025 | at alpha= | 2 | deg
Re: | 5000000 |  |  | Cd Min: | 0.06181 | at alpha= | 20 | deg
Mach: | 0 |  |  | Cl=0 at alpha= | -5.8141 | deg
|  |  |  | @ Cl=0.1, Cd= | 0.0057438
|  |  |  | @ Cl=0.4, Cd= | 0.004896
|  |  |  | @ Cl=0.6, Cd= | 0.0042632
alpha (deg) | Cl | Cd | Cm | Cl/Cd
-18 | -0.8794 | 0.04198 | -0.1636 | -20.9481
-17.5 | -0.9738 | 0.02878 | -0.1678 | -33.836
-17 | -0.998 | 0.02481 | -0.1631 | -40.2257
-16.5 | -1.0144 | 0.02204 | -0.1556 | -46.0254
-16 | -0.9991 | 0.02029 | -0.1514 | -49.241
-15.5 | -0.9718 | 0.01865 | -0.1488 | -52.1072
-15 | -0.9364 | 0.01733 | -0.1472 | -54.0335
-14.5 | -0.896 | 0.01624 | -0.146 | -55.1724
-14 | -0.8532 | 0.01523 | -0.1451 | -56.021
-13.5 | -0.8084 | 0.0143 | -0.1444 | -56.5315
-13 | -0.7605 | 0.01359 | -0.1441 | -55.9603
-12.5 | -0.7108 | 0.01301 | -0.144 | -54.6349
-12 | -0.661 | 0.01237 | -0.1439 | -53.4357
-11.5 | -0.6159 | 0.0111 | -0.1431 | -55.4865
-11 | -0.5656 | 0.01037 | -0.143 | -54.5419
-10.5 | -0.513 | 0.00983 | -0.1432 | -52.1872
-10 | -0.4595 | 0.00938 | -0.1435 | -48.9872
-9.5 | -0.4058 | 0.0089 | -0.1438 | -45.5955
-9 | -0.3515 | 0.00848 | -0.1442 | -41.4505
-8.5 | -0.2965 | 0.00814 | -0.1447 | -36.4251
-8 | -0.2415 | 0.00778 | -0.1452 | -31.0411
-7.5 | -0.1885 | 0.00711 | -0.1453 | -26.512
-7 | -0.133 | 0.00681 | -0.1458 | -19.5301
-6.5 | -0.0772 | 0.00655 | -0.1464 | -11.7863
-6 | -0.0209 | 0.00634 | -0.1471 | -3.2965
-5.5 | 0.0353 | 0.00604 | -0.1477 | 5.8444
-5 | 0.0917 | 0.00577 | -0.1483 | 15.8925
-4.5 | 0.1488 | 0.00559 | -0.1491 | 26.619
-4 | 0.2056 | 0.00538 | -0.1498 | 38.2156
-3.5 | 0.2628 | 0.00522 | -0.1507 | 50.3448
-3 | 0.32 | 0.00506 | -0.1514 | 63.2411
-2.5 | 0.3772 | 0.00494 | -0.1522 | 76.3563
-2 | 0.4342 | 0.00483 | -0.153 | 89.8965
-1.5 | 0.4916 | 0.00471 | -0.1538 | 104.3737
-1 | 0.5487 | 0.00454 | -0.1546 | 120.859
-0.5 | 0.6043 | 0.00424 | -0.1552 | 142.5236
0 | 0.6586 | 0.00387 | -0.1556 | 170.1809
0.5 | 0.7125 | 0.00331 | -0.1561 | 215.2568
1 | 0.7657 | 0.00301 | -0.1562 | 254.3854
1.5 | 0.8209 | 0.00306 | -0.1565 | 268.268
2 | 0.8732 | 0.00321 | -0.1562 | 272.0249
2.5 | 0.8677 | 0.00441 | -0.1432 | 196.7574
3 | 0.8484 | 0.00564 | -0.1277 | 150.4255
4 | 0.8768 | 0.00772 | -0.1121 | 113.5751
4.5 | 0.9012 | 0.0086 | -0.1066 | 104.7907
5 | 0.9327 | 0.00955 | -0.103 | 97.6649
6 | 1.0001 | 0.01133 | -0.0963 | 88.2701
6.5 | 1.0365 | 0.01211 | -0.0935 | 85.5904
7 | 1.0768 | 0.01275 | -0.0915 | 84.4549
7.5 | 1.118 | 0.01336 | -0.0897 | 83.6826
8 | 1.1579 | 0.01402 | -0.0877 | 82.5892
8.5 | 1.1974 | 0.01473 | -0.0857 | 81.2899
9 | 1.237 | 0.01546 | -0.0838 | 80.0129
9.5 | 1.2749 | 0.01626 | -0.0816 | 78.4071
10 | 1.3123 | 0.01711 | -0.0795 | 76.6978
10.5 | 1.35 | 0.01798 | -0.0775 | 75.0834
11 | 1.3855 | 0.01896 | -0.0752 | 73.0749
11.5 | 1.421 | 0.01995 | -0.0731 | 71.2281
12 | 1.4551 | 0.02107 | -0.0707 | 69.0603
12.5 | 1.4883 | 0.02223 | -0.0684 | 66.9501
13 | 1.5204 | 0.02351 | -0.066 | 64.6704
13.5 | 1.5497 | 0.02497 | -0.0634 | 62.0625
14 | 1.5807 | 0.02637 | -0.0611 | 59.9431
14.5 | 1.6088 | 0.02797 | -0.0586 | 57.5188
15 | 1.6337 | 0.02986 | -0.0559 | 54.712
15.5 | 1.6567 | 0.03194 | -0.0531 | 51.8691
16 | 1.6794 | 0.03412 | -0.0504 | 49.2204
16.5 | 1.7023 | 0.0363 | -0.0481 | 46.8953
17 | 1.7206 | 0.03896 | -0.0455 | 44.1632
17.5 | 1.7389 | 0.0417 | -0.0432 | 41.7002
18 | 1.7535 | 0.04486 | -0.0409 | 39.0883
18.5 | 1.7667 | 0.04829 | -0.0388 | 36.5852
19 | 1.7773 | 0.05213 | -0.0369 | 34.0936
19.5 | 1.7839 | 0.05656 | -0.0353 | 31.54
20 | 1.7852 | 0.06181 | -0.034 | 28.8821

## 75. Re 5M Mach 0.10 (1)
BIGFOIL.COM POLAR EXPORT
NACA67-712 a=0.8
NACA67-712 a=0.8 |  |  |  | Cl Max: | 1.498 | at alpha= | 9 | deg
JavaFoil+Calcfoil stall+Eppler ext transition |  |  |  | L/D Max: | 221.529 | at alpha= | 1 | deg
Re: | 5000000 |  |  | Cd Min: | 0.00334 | at alpha= | -0.5 | deg
Mach: | 0.1 |  |  | Cl=0 at alpha= | -5.6121 | deg
|  |  |  | @ Cl=0.1, Cd= | 0.00591
|  |  |  | @ Cl=0.4, Cd= | 0.0047811
|  |  |  | @ Cl=0.6, Cd= | 0.0038711
alpha (deg) | Cl | Cd | Cm | Cl/Cd
-18.5 | -0.33 | 0.15898 | -0.05 | -2.074
-18 | -0.343 | 0.15096 | -0.051 | -2.272
-17.5 | -0.356 | 0.14282 | -0.051 | -2.492
-17 | -0.368 | 0.13514 | -0.052 | -2.727
-16.5 | -0.38 | 0.13035 | -0.052 | -2.918
-16 | -0.391 | 0.12105 | -0.053 | -3.233
-15.5 | -0.401 | 0.11522 | -0.053 | -3.481
-15 | -0.409 | 0.10961 | -0.054 | -3.735
-14.5 | -0.416 | 0.10301 | -0.055 | -4.037
-14 | -0.42 | 0.09764 | -0.055 | -4.302
-13.5 | -0.422 | 0.09174 | -0.056 | -4.597
-13 | -0.421 | 0.08689 | -0.057 | -4.842
-12.5 | -0.417 | 0.08024 | -0.058 | -5.192
-12 | -0.409 | 0.0757 | -0.059 | -5.4
-11.5 | -0.397 | 0.0711 | -0.06 | -5.588
-11 | -0.383 | 0.06626 | -0.063 | -5.773
-10.5 | -0.363 | 0.06226 | -0.064 | -5.833
-10 | -0.34 | 0.05835 | -0.066 | -5.83
-9.5 | -0.314 | 0.05425 | -0.069 | -5.779
-9 | -0.283 | 0.04997 | -0.072 | -5.672
-8.5 | -0.251 | 0.04371 | -0.081 | -5.753
-8 | -0.259 | 0.00733 | -0.128 | -35.361
-7.5 | -0.209 | 0.00695 | -0.129 | -30.057
-7 | -0.156 | 0.0067 | -0.13 | -23.31
-6.5 | -0.101 | 0.00648 | -0.131 | -15.646
-6 | -0.045 | 0.00636 | -0.132 | -7.069
-5.5 | 0.013 | 0.00614 | -0.133 | 2.102
-5 | 0.072 | 0.00598 | -0.134 | 12.03
-4.5 | 0.132 | 0.00583 | -0.135 | 22.585
-4 | 0.192 | 0.0055 | -0.136 | 34.923
-3.5 | 0.253 | 0.00516 | -0.137 | 49.082
-3 | 0.314 | 0.00502 | -0.138 | 62.56
-2.5 | 0.375 | 0.0049 | -0.139 | 76.625
-2 | 0.436 | 0.00461 | -0.14 | 94.646
-1.5 | 0.499 | 0.0045 | -0.141 | 110.966
-1 | 0.559 | 0.00496 | -0.142 | 112.841
-0.5 | 0.62 | 0.00334 | -0.143 | 185.323
0 | 0.677 | 0.0034 | -0.144 | 198.822
0.5 | 0.737 | 0.00346 | -0.145 | 213.036
1 | 0.796 | 0.00359 | -0.146 | 221.529
1.5 | 0.855 | 0.00393 | -0.146 | 217.815
2 | 0.914 | 0.00439 | -0.147 | 207.954
2.5 | 0.967 | 0.00489 | -0.148 | 197.98
3 | 1.024 | 0.00583 | -0.149 | 175.46
3.5 | 1.08 | 0.00682 | -0.15 | 158.311
4 | 1.135 | 0.00747 | -0.15 | 151.867
4.5 | 1.187 | 0.00877 | -0.151 | 135.382
5 | 1.238 | 0.01159 | -0.152 | 106.823
5.5 | 1.287 | 0.01205 | -0.153 | 106.836
6 | 1.332 | 0.01258 | -0.154 | 105.861
6.5 | 1.373 | 0.01323 | -0.155 | 103.762
7 | 1.409 | 0.0138 | -0.156 | 102.115
7.5 | 1.441 | 0.01443 | -0.156 | 99.835
8 | 1.467 | 0.01509 | -0.157 | 97.228
8.5 | 1.488 | 0.01581 | -0.158 | 94.065
9 | 1.498 | 0.01648 | -0.159 | 90.877
9.5 | 1.497 | 0.01726 | -0.16 | 86.706
10 | 1.487 | 0.01812 | -0.16 | 82.061
10.5 | 1.468 | 0.01892 | -0.161 | 77.622
11 | 1.442 | 0.01998 | -0.162 | 72.162
11.5 | 1.408 | 0.02086 | -0.162 | 67.475
12 | 1.367 | 0.02194 | -0.163 | 62.306
12.5 | 1.321 | 0.02302 | -0.164 | 57.38
13 | 1.267 | 0.02496 | -0.164 | 50.768
13.5 | 1.208 | 0.02732 | -0.164 | 44.228
14 | 1.132 | 0.03311 | -0.161 | 34.196

## 76. Re 5M Mach 0.10 (2)
BIGFOIL.COM POLAR EXPORT
NACA67-712 a=0.8
NACA67-712 a=0.8 |  |  |  | Cl Max: | 1.7702 | at alpha= | 19.5 | deg
XFOIL ncrit=9 |  |  |  | L/D Max: | 273.614 | at alpha= | 2 | deg
Re: | 5000000 |  |  | Cd Min: | 0.06699 | at alpha= | 20 | deg
Mach: | 0.1 |  |  | Cl=0 at alpha= | -5.8134 | deg
|  |  |  | @ Cl=0.1, Cd= | 0.0057642
|  |  |  | @ Cl=0.4, Cd= | 0.0049106
|  |  |  | @ Cl=0.6, Cd= | 0.0042924
alpha (deg) | Cl | Cd | Cm | Cl/Cd
-17 | -0.857 | 0.03536 | -0.1717 | -24.2364
-16.5 | -0.9248 | 0.02734 | -0.1692 | -33.8259
-16 | -0.945 | 0.02406 | -0.1627 | -39.2768
-15.5 | -0.9505 | 0.02138 | -0.156 | -44.4574
-15 | -0.9276 | 0.01928 | -0.1528 | -48.112
-14.5 | -0.8925 | 0.01779 | -0.1509 | -50.1686
-14 | -0.8528 | 0.0165 | -0.1494 | -51.6848
-13.5 | -0.8104 | 0.01529 | -0.1481 | -53.002
-13 | -0.7637 | 0.0144 | -0.1474 | -53.0347
-12.5 | -0.7146 | 0.01367 | -0.1469 | -52.2751
-12 | -0.6654 | 0.01289 | -0.1465 | -51.6214
-11.5 | -0.6149 | 0.0122 | -0.1462 | -50.4016
-11 | -0.5699 | 0.01073 | -0.1452 | -53.1128
-10.5 | -0.5173 | 0.01009 | -0.1451 | -51.2686
-10 | -0.4632 | 0.0096 | -0.1453 | -48.25
-9.5 | -0.409 | 0.00909 | -0.1455 | -44.9945
-9 | -0.3544 | 0.00862 | -0.1458 | -41.1137
-8.5 | -0.2989 | 0.00826 | -0.1462 | -36.1864
-8 | -0.2435 | 0.00787 | -0.1465 | -30.9403
-7.5 | -0.19 | 0.00719 | -0.1465 | -26.4256
-7 | -0.1342 | 0.00686 | -0.147 | -19.5627
-6.5 | -0.0779 | 0.0066 | -0.1475 | -11.803
-6 | -0.0212 | 0.00636 | -0.1481 | -3.3333
-5.5 | 0.0356 | 0.00609 | -0.1487 | 5.8456
-5 | 0.0922 | 0.00579 | -0.1493 | 15.924
-4.5 | 0.1496 | 0.0056 | -0.1501 | 26.7143
-4 | 0.2069 | 0.00539 | -0.1508 | 38.3859
-3.5 | 0.2644 | 0.00523 | -0.1516 | 50.5545
-3 | 0.3219 | 0.00507 | -0.1523 | 63.4911
-2.5 | 0.3795 | 0.00495 | -0.1531 | 76.6667
-2 | 0.4368 | 0.00484 | -0.1539 | 90.2479
-1.5 | 0.4945 | 0.00472 | -0.1548 | 104.7669
-1 | 0.552 | 0.00455 | -0.1555 | 121.3187
-0.5 | 0.6079 | 0.00425 | -0.1561 | 143.0353
0.5 | 0.7167 | 0.00332 | -0.157 | 215.8735
1 | 0.7702 | 0.00301 | -0.157 | 255.8804
1.5 | 0.8256 | 0.00307 | -0.1573 | 268.9251
2 | 0.8783 | 0.00321 | -0.157 | 273.6137
2.5 | 0.8715 | 0.00438 | -0.1437 | 198.9726
3 | 0.8502 | 0.00568 | -0.1277 | 149.6831
4 | 0.8775 | 0.00781 | -0.1118 | 112.356
4.5 | 0.9027 | 0.00868 | -0.1064 | 103.9977
5 | 0.9348 | 0.00966 | -0.1029 | 96.7702
5.5 | 0.967 | 0.01061 | -0.0992 | 91.1404
6 | 1.0009 | 0.01148 | -0.0958 | 87.1864
6.5 | 1.0381 | 0.01226 | -0.0931 | 84.6737
7 | 1.0788 | 0.01291 | -0.0911 | 83.5631
7.5 | 1.1193 | 0.01356 | -0.089 | 82.5442
8 | 1.1602 | 0.01421 | -0.0871 | 81.6467
8.5 | 1.2002 | 0.01493 | -0.0851 | 80.3885
9 | 1.2392 | 0.01571 | -0.083 | 78.8797
9.5 | 1.2773 | 0.01653 | -0.0808 | 77.2716
10 | 1.3157 | 0.01737 | -0.0787 | 75.7455
10.5 | 1.3528 | 0.0183 | -0.0765 | 73.9235
11 | 1.3887 | 0.0193 | -0.0741 | 71.9534
11.5 | 1.4244 | 0.02034 | -0.0719 | 70.0295
12 | 1.4584 | 0.0215 | -0.0694 | 67.8326
12.5 | 1.4919 | 0.02272 | -0.067 | 65.6646
13 | 1.5231 | 0.02411 | -0.0644 | 63.173
13.5 | 1.5534 | 0.02557 | -0.0617 | 60.7509
14 | 1.5845 | 0.02703 | -0.0594 | 58.6201
14.5 | 1.611 | 0.02882 | -0.0565 | 55.8987
15 | 1.6332 | 0.03102 | -0.0533 | 52.6499
15.5 | 1.6576 | 0.03312 | -0.0506 | 50.0483
16 | 1.6806 | 0.03534 | -0.048 | 47.5552
16.5 | 1.7024 | 0.03774 | -0.0455 | 45.1086
17 | 1.72 | 0.04061 | -0.0428 | 42.3541
17.5 | 1.737 | 0.0436 | -0.0404 | 39.8394
18 | 1.7492 | 0.04718 | -0.038 | 37.075
18.5 | 1.7599 | 0.05108 | -0.0359 | 34.4538
19 | 1.7671 | 0.05549 | -0.0341 | 31.8454
19.5 | 1.7702 | 0.0606 | -0.0326 | 29.2112
20 | 1.765 | 0.06699 | -0.0316 | 26.3472

## 77. Re 5M Mach 0.25 (1)
BIGFOIL.COM POLAR EXPORT
NACA67-712 a=0.8
NACA67-712 a=0.8 |  |  |  | Cl Max: | 1.484 | at alpha= | 8.5 | deg
JavaFoil+Calcfoil stall+Eppler ext transition |  |  |  | L/D Max: | 222.803 | at alpha= | 1 | deg
Re: | 5000000 |  |  | Cd Min: | 0.00338 | at alpha= | -0.5 | deg
Mach: | 0.25 |  |  | Cl=0 at alpha= | -5.6102 | deg
|  |  |  | @ Cl=0.1, Cd= | 0.0059123
|  |  |  | @ Cl=0.4, Cd= | 0.0048535
|  |  |  | @ Cl=0.6, Cd= | 0.0043408
alpha (deg) | Cl | Cd | Cm | Cl/Cd
-16.5 | -0.064 | 0.13482 | -0.055 | -0.471
-16 | -0.061 | 0.12827 | -0.055 | -0.473
-15.5 | -0.103 | 0.12183 | -0.055 | -0.846
-15 | -0.166 | 0.11553 | -0.055 | -1.438
-14.5 | -0.208 | 0.10842 | -0.056 | -1.921
-14 | -0.243 | 0.10479 | -0.055 | -2.32
-13.5 | -0.273 | 0.09856 | -0.056 | -2.767
-13 | -0.297 | 0.09188 | -0.057 | -3.233
-12.5 | -0.316 | 0.08509 | -0.058 | -3.712
-12 | -0.329 | 0.08003 | -0.059 | -4.11
-11.5 | -0.336 | 0.07519 | -0.059 | -4.463
-11 | -0.336 | 0.0701 | -0.06 | -4.794
-10.5 | -0.33 | 0.06578 | -0.061 | -5.017
-10 | -0.318 | 0.06133 | -0.063 | -5.177
-9.5 | -0.299 | 0.05718 | -0.065 | -5.228
-9 | -0.275 | 0.05304 | -0.067 | -5.176
-8.5 | -0.245 | 0.04911 | -0.071 | -4.988
-8 | -0.213 | 0.0405 | -0.086 | -5.261
-7.5 | -0.21 | 0.00722 | -0.133 | -29.033
-7 | -0.158 | 0.0069 | -0.134 | -22.87
-6.5 | -0.103 | 0.00674 | -0.135 | -15.264
-6 | -0.046 | 0.00642 | -0.136 | -7.131
-5.5 | 0.013 | 0.00624 | -0.137 | 2.111
-5 | 0.074 | 0.00607 | -0.138 | 12.124
-4.5 | 0.135 | 0.0057 | -0.139 | 23.693
-4 | 0.197 | 0.00535 | -0.14 | 36.828
-3.5 | 0.26 | 0.00519 | -0.141 | 50.073
-3 | 0.323 | 0.00484 | -0.142 | 66.707
-2.5 | 0.386 | 0.00477 | -0.143 | 80.904
-2 | 0.448 | 0.00514 | -0.144 | 87.234
-1.5 | 0.513 | 0.00504 | -0.145 | 101.63
-1 | 0.575 | 0.00499 | -0.146 | 115.163
-0.5 | 0.637 | 0.00338 | -0.147 | 188.553
0 | 0.695 | 0.00347 | -0.148 | 200.348
0.5 | 0.756 | 0.00352 | -0.149 | 214.837
1 | 0.817 | 0.00367 | -0.149 | 222.803
1.5 | 0.878 | 0.00403 | -0.15 | 217.825
2 | 0.938 | 0.00451 | -0.151 | 207.899
2.5 | 0.993 | 0.00505 | -0.152 | 196.543
3 | 1.051 | 0.00604 | -0.153 | 173.916
3.5 | 1.108 | 0.0071 | -0.154 | 156.085
4 | 1.164 | 0.00791 | -0.154 | 147.079
4.5 | 1.217 | 0.00924 | -0.155 | 131.675
5 | 1.268 | 0.01207 | -0.156 | 105.13
5.5 | 1.318 | 0.01259 | -0.157 | 104.693
6 | 1.361 | 0.01315 | -0.158 | 103.52
6.5 | 1.399 | 0.01386 | -0.159 | 100.952
7 | 1.431 | 0.01452 | -0.16 | 98.57
7.5 | 1.457 | 0.01524 | -0.161 | 95.625
8 | 1.475 | 0.01598 | -0.161 | 92.27
8.5 | 1.484 | 0.01678 | -0.162 | 88.431
9 | 1.477 | 0.01827 | -0.163 | 80.844
9.5 | 1.454 | 0.01866 | -0.164 | 77.915
10 | 1.415 | 0.01961 | -0.165 | 72.154
10.5 | 1.362 | 0.0207 | -0.165 | 65.789
11 | 1.295 | 0.02194 | -0.166 | 59.034
11.5 | 1.213 | 0.02366 | -0.166 | 51.259
12 | 1.117 | 0.02567 | -0.166 | 43.513
12.5 | 0.848 | 0.08661 | -0.094 | 9.786
13 | 0.755 | 0.09384 | -0.089 | 8.044
13.5 | 0.658 | 0.10122 | -0.087 | 6.504

## 78. Re 5M Mach 0.25 (2)
BIGFOIL.COM POLAR EXPORT
NACA67-712 a=0.8
NACA67-712 a=0.8 |  |  |  | Cl Max: | 1.6755 | at alpha= | 16.5 | deg
XFOIL ncrit=9 |  |  |  | L/D Max: | 280.495 | at alpha= | 2 | deg
Re: | 5000000 |  |  | Cd Min: | 0.14122 | at alpha= | -16 | deg
Mach: | 0.25 |  |  | Cl=0 at alpha= | -5.8064 | deg
|  |  |  | @ Cl=0.1, Cd= | 0.0058902
|  |  |  | @ Cl=0.4, Cd= | 0.0049935
|  |  |  | @ Cl=0.6, Cd= | 0.0044702
alpha (deg) | Cl | Cd | Cm | Cl/Cd
-16 | -0.1618 | 0.14122 | -0.1249 | -1.1457
-15.5 | -0.1497 | 0.13382 | -0.1288 | -1.1187
-15 | -0.1321 | 0.12804 | -0.1323 | -1.0317
-14.5 | -0.1194 | 0.12114 | -0.1359 | -0.98564
-14 | -0.1119 | 0.11316 | -0.1395 | -0.98887
-13.5 | -0.1057 | 0.10548 | -0.1431 | -1.0021
-13 | -0.0922 | 0.09965 | -0.1461 | -0.92524
-12.5 | -0.0795 | 0.09386 | -0.149 | -0.84701
-12 | -0.0932 | 0.08346 | -0.1529 | -1.1167
-11 | -0.5562 | 0.01705 | -0.1613 | -32.6217
-10.5 | -0.5162 | 0.01463 | -0.1591 | -35.2837
-10 | -0.4791 | 0.01163 | -0.1565 | -41.1952
-9.5 | -0.4238 | 0.01073 | -0.1557 | -39.4967
-9 | -0.3682 | 0.00986 | -0.155 | -37.3428
-8.5 | -0.3108 | 0.00924 | -0.1546 | -33.6364
-8 | -0.2536 | 0.0086 | -0.1543 | -29.4884
-7.5 | -0.1961 | 0.00804 | -0.1541 | -24.3905
-7 | -0.1408 | 0.00722 | -0.1536 | -19.5014
-6.5 | -0.0821 | 0.00686 | -0.1538 | -11.9679
-6 | -0.023 | 0.00654 | -0.1541 | -3.5168
-5.5 | 0.0364 | 0.00628 | -0.1545 | 5.7962
-5 | 0.0949 | 0.00591 | -0.1548 | 16.0575
-4.5 | 0.1543 | 0.00568 | -0.1554 | 27.1655
-4 | 0.2139 | 0.00549 | -0.156 | 38.9617
-3.5 | 0.2731 | 0.00528 | -0.1567 | 51.7235
-3 | 0.3325 | 0.00513 | -0.1574 | 64.8148
-2.5 | 0.3918 | 0.00501 | -0.1581 | 78.2036
-2 | 0.4513 | 0.00489 | -0.1589 | 92.2904
-1.5 | 0.5109 | 0.00477 | -0.1598 | 107.1069
-1 | 0.5702 | 0.00462 | -0.1606 | 123.4199
-0.5 | 0.6279 | 0.00433 | -0.1612 | 145.0115
0 | 0.6842 | 0.00396 | -0.1616 | 172.7778
1 | 0.7945 | 0.00306 | -0.1619 | 259.6405
1.5 | 0.8518 | 0.00311 | -0.1622 | 273.8907
2 | 0.906 | 0.00323 | -0.1618 | 280.4954
2.5 | 0.8952 | 0.00426 | -0.1471 | 210.1408
3 | 0.8618 | 0.00588 | -0.1283 | 146.5646
3.5 | 0.8735 | 0.007 | -0.1196 | 124.7857
4 | 0.8853 | 0.00825 | -0.1111 | 107.3091
4.5 | 0.9092 | 0.00922 | -0.1052 | 98.6117
5 | 0.9465 | 0.0103 | -0.1026 | 91.8932
6 | 1.0083 | 0.01229 | -0.0938 | 82.0423
6.5 | 1.0459 | 0.01316 | -0.0907 | 79.4757
7 | 1.0883 | 0.01386 | -0.0885 | 78.5209
7.5 | 1.1304 | 0.01458 | -0.0862 | 77.5309
8 | 1.1723 | 0.01534 | -0.0839 | 76.4211
8.5 | 1.2138 | 0.01614 | -0.0816 | 75.2045
9 | 1.2543 | 0.01701 | -0.0791 | 73.739
9.5 | 1.2923 | 0.01804 | -0.0763 | 71.6353
10 | 1.3322 | 0.01901 | -0.0738 | 70.0789
10.5 | 1.3704 | 0.02009 | -0.0711 | 68.213
11 | 1.4061 | 0.02135 | -0.068 | 65.8595
11.5 | 1.4431 | 0.0226 | -0.0653 | 63.854
12 | 1.4766 | 0.02406 | -0.0621 | 61.3716
12.5 | 1.5094 | 0.02566 | -0.0589 | 58.8231
13 | 1.5402 | 0.02744 | -0.0555 | 56.1297
13.5 | 1.5697 | 0.02936 | -0.0522 | 53.4639
14 | 1.5942 | 0.03174 | -0.0484 | 50.2268
14.5 | 1.616 | 0.03443 | -0.0446 | 46.9358
15 | 1.6363 | 0.03735 | -0.041 | 43.8099
15.5 | 1.6547 | 0.04058 | -0.0375 | 40.7762
16 | 1.6674 | 0.04444 | -0.034 | 37.5203
16.5 | 1.6755 | 0.04897 | -0.0308 | 34.2148
17 | 1.6726 | 0.05488 | -0.0277 | 30.4774
17.5 | 1.6672 | 0.06146 | -0.0256 | 27.1266
18 | 1.6511 | 0.06981 | -0.0245 | 23.6513
18.5 | 1.6349 | 0.07878 | -0.025 | 20.7527
19 | 1.6051 | 0.09041 | -0.0275 | 17.7536
19.5 | 1.5719 | 0.10341 | -0.0323 | 15.2007
20 | 1.5268 | 0.11944 | -0.0403 | 12.783

## 79. Re 5M Mach 0.50 (1)
BIGFOIL.COM POLAR EXPORT
NACA67-712 a=0.8
NACA67-712 a=0.8 |  |  |  | Cl Max: | 1.455 | at alpha= | 6 | deg
JavaFoil+Calcfoil stall+Eppler ext transition |  |  |  | L/D Max: | 226.271 | at alpha= | 1 | deg
Re: | 5000000 |  |  | Cd Min: | 0.00358 | at alpha= | -0.5 | deg
Mach: | 0.5 |  |  | Cl=0 at alpha= | -5.6372 | deg
|  |  |  | @ Cl=0.1, Cd= | 0.006373
|  |  |  | @ Cl=0.4, Cd= | 0.0055018
|  |  |  | @ Cl=0.6, Cd= | 0.0052139
alpha (deg) | Cl | Cd | Cm | Cl/Cd
-20 | -0.791 | 0.16046 | -0.066 | -4.929
-19.5 | -0.764 | 0.15204 | -0.066 | -5.025
-19 | -0.737 | 0.14742 | -0.067 | -5
-18.5 | -0.71 | 0.14283 | -0.068 | -4.971
-18 | -0.683 | 0.14094 | -0.069 | -4.848
-17.5 | -0.655 | 0.13588 | -0.068 | -4.822
-17 | -0.627 | 0.13222 | -0.066 | -4.741
-16.5 | -0.6 | 0.12664 | -0.067 | -4.736
-16 | -0.573 | 0.1222 | -0.067 | -4.685
-15.5 | -0.545 | 0.11817 | -0.068 | -4.615
-15 | -0.518 | 0.11092 | -0.069 | -4.67
-14.5 | -0.491 | 0.10655 | -0.069 | -4.605
-14 | -0.463 | 0.10483 | -0.068 | -4.412
-13.5 | -0.435 | 0.0956 | -0.068 | -4.55
-13 | -0.408 | 0.08722 | -0.069 | -4.674
-12.5 | -0.38 | 0.08149 | -0.07 | -4.667
-12 | -0.353 | 0.07588 | -0.071 | -4.651
-11.5 | -0.325 | 0.07045 | -0.072 | -4.619
-11 | -0.298 | 0.06497 | -0.074 | -4.59
-10.5 | -0.269 | 0.07385 | -0.068 | -3.649
-10 | -0.242 | 0.06558 | -0.069 | -3.691
-9.5 | -0.215 | 0.06013 | -0.07 | -3.568
-9 | -0.187 | 0.0552 | -0.071 | -3.389
-8.5 | -0.16 | 0.05141 | -0.075 | -3.106
-8 | -0.132 | 0.05816 | -0.067 | -2.262
-7.5 | -0.104 | 0.05028 | -0.067 | -2.069
-7 | -0.077 | 0.04418 | -0.074 | -1.736
-6.5 | -0.074 | 0.0418 | -0.073 | -1.779
-6 | -0.037 | 0.0385 | -0.08 | -0.967
-5.5 | 0.014 | 0.00673 | -0.152 | 2.058
-5 | 0.079 | 0.00644 | -0.153 | 12.311
-4.5 | 0.148 | 0.00622 | -0.154 | 23.751
-4 | 0.218 | 0.00592 | -0.156 | 36.752
-3.5 | 0.288 | 0.00575 | -0.157 | 50.144
-3 | 0.359 | 0.0056 | -0.158 | 64.143
-2.5 | 0.43 | 0.00543 | -0.159 | 79.172
-2 | 0.501 | 0.00531 | -0.16 | 94.345
-1.5 | 0.573 | 0.00521 | -0.161 | 109.996
-1 | 0.643 | 0.00522 | -0.162 | 123.173
-0.5 | 0.712 | 0.00358 | -0.163 | 199.049
0 | 0.774 | 0.00373 | -0.164 | 207.737
0.5 | 0.842 | 0.0038 | -0.165 | 221.831
1 | 0.91 | 0.00402 | -0.166 | 226.271
1.5 | 0.978 | 0.00458 | -0.167 | 213.417
2 | 1.045 | 0.00508 | -0.168 | 205.68
2.5 | 1.104 | 0.00585 | -0.169 | 188.67
3 | 1.168 | 0.00707 | -0.17 | 165.064
3.5 | 1.23 | 0.00849 | -0.171 | 144.892
4 | 1.289 | 0.01016 | -0.172 | 126.939
4.5 | 1.343 | 0.01378 | -0.173 | 97.517
5 | 1.393 | 0.01448 | -0.174 | 96.227
5.5 | 1.434 | 0.01535 | -0.175 | 93.42
6 | 1.455 | 0.01638 | -0.176 | 88.83
6.5 | 1.447 | 0.01743 | -0.177 | 83.002
7 | 1.376 | 0.01892 | -0.178 | 72.737
7.5 | 0.865 | 0.02073 | -0.179 | 41.747
8 | 0.897 | 0.02169 | -0.18 | 41.346
8.5 | 0.928 | 0.0229 | -0.18 | 40.499
9 | 0.789 | 0.06882 | -0.082 | 11.464
9.5 | 0.99 | 0.02432 | -0.182 | 40.695
10 | 0.844 | 0.07061 | -0.093 | 11.95
10.5 | 1.051 | 0.02515 | -0.184 | 41.796
11 | 0.897 | 0.07409 | -0.098 | 12.11

## 80. Re 5M Mach 0.50 (2)
BIGFOIL.COM POLAR EXPORT
NACA67-712 a=0.8
NACA67-712 a=0.8 |  |  |  | Cl Max: | 1.4149 | at alpha= | 10.5 | deg
XFOIL ncrit=9 |  |  |  | L/D Max: | 290.115 | at alpha= | 2 | deg
Re: | 5000000 |  |  | Cd Min: | 0.21308 | at alpha= | -20 | deg
Mach: | 0.5 |  |  | Cl=0 at alpha= | -5.9678 | deg
|  |  |  | @ Cl=0.1, Cd= | 0.0071816
|  |  |  | @ Cl=0.4, Cd= | 0.0053857
|  |  |  | @ Cl=0.6, Cd= | 0.0049565
alpha (deg) | Cl | Cd | Cm | Cl/Cd
-20 | -0.2747 | 0.21308 | -0.1077 | -1.2892
-19.5 | -0.2543 | 0.20565 | -0.1124 | -1.2366
-19 | -0.2351 | 0.19699 | -0.1167 | -1.1935
-18.5 | -0.2135 | 0.18994 | -0.1213 | -1.124
-18 | -0.19 | 0.18382 | -0.1259 | -1.0336
-17.5 | -0.1679 | 0.177 | -0.1303 | -0.94859
-17 | -0.1478 | 0.16968 | -0.1346 | -0.87105
-16.5 | -0.1276 | 0.16246 | -0.1387 | -0.78542
-16 | -0.1092 | 0.15481 | -0.1427 | -0.70538
-15.5 | -0.0909 | 0.14735 | -0.1468 | -0.6169
-15 | -0.0763 | 0.13888 | -0.1507 | -0.5494
-14.5 | -0.0567 | 0.13221 | -0.1548 | -0.42886
-14 | -0.0342 | 0.12654 | -0.1586 | -0.27027
-13.5 | -0.0187 | 0.11911 | -0.1624 | -0.157
-13 | -0.0035 | 0.11206 | -0.1661 | -0.031233
-12.5 | 0.0064 | 0.10407 | -0.1697 | 0.061497
-12 | 0.0215 | 0.09767 | -0.1731 | 0.22013
-11.5 | 0.0419 | 0.0925 | -0.1761 | 0.45297
-11 | 0.0535 | 0.08594 | -0.1791 | 0.62253
-10.5 | 0.0628 | 0.07926 | -0.1818 | 0.79233
-10 | 0.0657 | 0.07225 | -0.1846 | 0.90934
-9.5 | 0.0685 | 0.06561 | -0.1873 | 1.044
-9 | 0.0801 | 0.06037 | -0.1896 | 1.3268
-8.5 | 0.0816 | 0.05418 | -0.192 | 1.5061
-8 | 0.0602 | 0.0461 | -0.1963 | 1.3059
-7.5 | 0.0296 | 0.03909 | -0.1966 | 0.75723
-7 | 0.0166 | 0.03122 | -0.196 | 0.53171
-6.5 | 0.0083 | 0.0223 | -0.1925 | 0.3722
-6 | -0.0031 | 0.01163 | -0.1861 | -0.26655
-5.5 | 0.045 | 0.00818 | -0.1829 | 5.5012
-5 | 0.1089 | 0.00702 | -0.1813 | 15.5128
-4.5 | 0.1747 | 0.00631 | -0.1802 | 27.6862
-4 | 0.2422 | 0.00593 | -0.1797 | 40.8432
-3.5 | 0.3106 | 0.0057 | -0.1798 | 54.4912
-3 | 0.3783 | 0.00544 | -0.18 | 69.5404
-2.5 | 0.4462 | 0.00527 | -0.1805 | 84.6679
-2 | 0.5139 | 0.00513 | -0.1811 | 100.1754
-1.5 | 0.5813 | 0.00499 | -0.1818 | 116.493
-1 | 0.6483 | 0.00487 | -0.1825 | 133.1211
-0.5 | 0.7143 | 0.00473 | -0.1831 | 151.0148
0 | 0.7779 | 0.00436 | -0.1834 | 178.4174
0.5 | 0.8384 | 0.00378 | -0.1832 | 221.7989
1 | 0.8974 | 0.00333 | -0.1824 | 269.4895
1.5 | 0.96 | 0.00338 | -0.1819 | 284.0237
2 | 1.0125 | 0.00349 | -0.179 | 290.1146
2.5 | 1.0059 | 0.00417 | -0.1633 | 241.223
3 | 0.9546 | 0.00632 | -0.1396 | 151.0443
3.5 | 0.9272 | 0.00857 | -0.1221 | 108.1914
4 | 0.933 | 0.01029 | -0.1113 | 90.6706
4.5 | 0.9486 | 0.01187 | -0.1026 | 79.9158
5 | 0.9838 | 0.01338 | -0.0982 | 73.5277
6 | 1.0458 | 0.01637 | -0.0868 | 63.8852
6.5 | 1.0888 | 0.01754 | -0.0829 | 62.0753
7 | 1.1366 | 0.01859 | -0.0795 | 61.1404
7.5 | 1.1833 | 0.01976 | -0.0758 | 59.8836
8 | 1.2308 | 0.02096 | -0.072 | 58.7214
8.5 | 1.2756 | 0.02239 | -0.0678 | 56.9719
9 | 1.3208 | 0.02391 | -0.0634 | 55.2405
9.5 | 1.3623 | 0.02573 | -0.0583 | 52.946
10 | 1.3984 | 0.02805 | -0.0524 | 49.8538
10.5 | 1.4149 | 0.03175 | -0.0445 | 44.5638
11 | 1.4081 | 0.03737 | -0.0356 | 37.68
11.5 | 1.3832 | 0.04528 | -0.0276 | 30.5477
12 | 1.3501 | 0.0549 | -0.0224 | 24.592
12.5 | 1.3094 | 0.06638 | -0.0205 | 19.7258
13 | 1.2699 | 0.07912 | -0.0222 | 16.0503
13.5 | 1.2319 | 0.09335 | -0.0277 | 13.1966
14 | 1.2 | 0.10846 | -0.036 | 11.064
14.5 | 1.172 | 0.12462 | -0.0467 | 9.4046
15 | 1.1526 | 0.14043 | -0.0571 | 8.2076
15.5 | 1.1368 | 0.15546 | -0.0662 | 7.3125

## 81. Re 6M Mach 0.00 (1)
BIGFOIL.COM POLAR EXPORT
NACA67-712 a=0.8
NACA67-712 a=0.8 |  |  |  | Cl Max: | 1.501 | at alpha= | 9.5 | deg
JavaFoil+Calcfoil stall+Eppler ext transition |  |  |  | L/D Max: | 207.928 | at alpha= | 0.5 | deg
Re: | 6000000 |  |  | Cd Min: | 0.0033 | at alpha= | -0.5 | deg
Mach: | 0 |  |  | Cl=0 at alpha= | -5.6121 | deg
|  |  |  | @ Cl=0.1, Cd= | 0.0057236
|  |  |  | @ Cl=0.4, Cd= | 0.0047383
|  |  |  | @ Cl=0.6, Cd= | 0.0035833
alpha (deg) | Cl | Cd | Cm | Cl/Cd
-19 | -0.359 | 0.1623 | -0.05 | -2.213
-18.5 | -0.372 | 0.15443 | -0.051 | -2.41
-18 | -0.383 | 0.14688 | -0.051 | -2.61
-17.5 | -0.394 | 0.13737 | -0.052 | -2.869
-17 | -0.404 | 0.13105 | -0.053 | -3.084
-16.5 | -0.413 | 0.12648 | -0.053 | -3.269
-16 | -0.422 | 0.11791 | -0.054 | -3.578
-15.5 | -0.429 | 0.11098 | -0.054 | -3.865
-15 | -0.434 | 0.10747 | -0.055 | -4.041
-14.5 | -0.438 | 0.10011 | -0.056 | -4.376
-14 | -0.44 | 0.09412 | -0.057 | -4.67
-13.5 | -0.438 | 0.09023 | -0.057 | -4.859
-13 | -0.435 | 0.08423 | -0.058 | -5.163
-12.5 | -0.428 | 0.07829 | -0.06 | -5.472
-12 | -0.418 | 0.07359 | -0.061 | -5.686
-11.5 | -0.405 | 0.06952 | -0.063 | -5.827
-11 | -0.388 | 0.06486 | -0.064 | -5.985
-10.5 | -0.367 | 0.06103 | -0.066 | -6.021
-10 | -0.343 | 0.05679 | -0.068 | -6.047
-9.5 | -0.316 | 0.05239 | -0.072 | -6.033
-9 | -0.287 | 0.0464 | -0.079 | -6.178
-8.5 | -0.306 | 0.00742 | -0.126 | -41.301
-8 | -0.259 | 0.00698 | -0.127 | -37.12
-7.5 | -0.208 | 0.00672 | -0.128 | -31.042
-7 | -0.156 | 0.00654 | -0.129 | -23.819
-6.5 | -0.101 | 0.00633 | -0.13 | -15.961
-6 | -0.045 | 0.00609 | -0.131 | -7.355
-5.5 | 0.013 | 0.00595 | -0.132 | 2.159
-5 | 0.072 | 0.00579 | -0.134 | 12.355
-4.5 | 0.131 | 0.00565 | -0.135 | 23.195
-4 | 0.191 | 0.0055 | -0.136 | 34.754
-3.5 | 0.252 | 0.0052 | -0.136 | 48.433
-3 | 0.313 | 0.00508 | -0.137 | 61.546
-2.5 | 0.374 | 0.00476 | -0.138 | 78.483
-2 | 0.434 | 0.00471 | -0.139 | 92.116
-1.5 | 0.496 | 0.00463 | -0.14 | 107.299
-1 | 0.557 | 0.0043 | -0.141 | 129.508
-0.5 | 0.617 | 0.0033 | -0.142 | 186.682
0 | 0.674 | 0.00332 | -0.143 | 203.062
0.5 | 0.733 | 0.00353 | -0.144 | 207.928
1 | 0.792 | 0.00396 | -0.145 | 199.966
1.5 | 0.85 | 0.0043 | -0.146 | 197.883
2 | 0.909 | 0.00478 | -0.146 | 189.914
2.5 | 0.962 | 0.00561 | -0.147 | 171.676
3 | 1.019 | 0.00649 | -0.148 | 156.973
3.5 | 1.075 | 0.00702 | -0.149 | 153.087
4 | 1.129 | 0.00808 | -0.15 | 139.791
4.5 | 1.182 | 0.009 | -0.151 | 131.276
5 | 1.233 | 0.01115 | -0.151 | 110.59
5.5 | 1.282 | 0.01159 | -0.152 | 110.661
6 | 1.327 | 0.01208 | -0.153 | 109.893
6.5 | 1.368 | 0.0127 | -0.154 | 107.748
7 | 1.405 | 0.01326 | -0.155 | 106.005
7.5 | 1.438 | 0.01384 | -0.156 | 103.865
8 | 1.465 | 0.01445 | -0.157 | 101.386
8.5 | 1.487 | 0.01514 | -0.157 | 98.213
9 | 1.5 | 0.01582 | -0.158 | 94.785
9.5 | 1.501 | 0.01653 | -0.159 | 90.807
10 | 1.495 | 0.01732 | -0.16 | 86.346
10.5 | 1.481 | 0.01812 | -0.16 | 81.759
11 | 1.459 | 0.01908 | -0.161 | 76.5
11.5 | 1.431 | 0.01989 | -0.162 | 71.917
12 | 1.396 | 0.02088 | -0.162 | 66.856
12.5 | 1.355 | 0.02192 | -0.163 | 61.825
13 | 1.31 | 0.0233 | -0.164 | 56.226
13.5 | 1.26 | 0.02503 | -0.164 | 50.345
14 | 1.206 | 0.02701 | -0.164 | 44.645
14.5 | 1.14 | 0.03184 | -0.162 | 35.813

## 82. Re 6M Mach 0.00 (2)
BIGFOIL.COM POLAR EXPORT
NACA67-712 a=0.8
NACA67-712 a=0.8 |  |  |  | Cl Max: | 1.8049 | at alpha= | 19.5 | deg
XFOIL ncrit=9 |  |  |  | L/D Max: | 276.364 | at alpha= | 1.5 | deg
Re: | 6000000 |  |  | Cd Min: | 0.05949 | at alpha= | 20 | deg
Mach: | 0 |  |  | Cl=0 at alpha= | -5.8084 | deg
|  |  |  | @ Cl=0.1, Cd= | 0.0054617
|  |  |  | @ Cl=0.4, Cd= | 0.0046757
|  |  |  | @ Cl=0.6, Cd= | 0.0041414
alpha (deg) | Cl | Cd | Cm | Cl/Cd
-18.5 | -0.9562 | 0.03766 | -0.1669 | -25.3903
-18 | -1.0015 | 0.02975 | -0.1687 | -33.6639
-17.5 | -1.0235 | 0.02565 | -0.1653 | -39.9025
-17 | -1.0281 | 0.02323 | -0.1603 | -44.2574
-16.5 | -1.0354 | 0.02106 | -0.153 | -49.1643
-16 | -1.0157 | 0.01912 | -0.1496 | -53.1224
-15.5 | -0.9876 | 0.01735 | -0.1471 | -56.9222
-15 | -0.9519 | 0.01593 | -0.1454 | -59.7552
-14.5 | -0.9102 | 0.01487 | -0.1443 | -61.2105
-14 | -0.8659 | 0.01395 | -0.1436 | -62.0717
-13.5 | -0.8194 | 0.01313 | -0.143 | -62.4067
-13 | -0.771 | 0.01244 | -0.1427 | -61.9775
-12.5 | -0.7207 | 0.01191 | -0.1427 | -60.5122
-12 | -0.6697 | 0.01137 | -0.1427 | -58.9006
-11.5 | -0.618 | 0.01082 | -0.1428 | -57.1165
-11 | -0.5692 | 0.00982 | -0.1425 | -57.9633
-10.5 | -0.5171 | 0.0092 | -0.1426 | -56.2065
-10 | -0.4636 | 0.00873 | -0.1429 | -53.1042
-9.5 | -0.4094 | 0.00831 | -0.1433 | -49.2659
-9 | -0.3549 | 0.00791 | -0.1437 | -44.8673
-8.5 | -0.2998 | 0.00758 | -0.1442 | -39.5515
-8 | -0.2446 | 0.00726 | -0.1447 | -33.6915
-7.5 | -0.1901 | 0.00685 | -0.145 | -27.7518
-7 | -0.1347 | 0.00649 | -0.1455 | -20.755
-6.5 | -0.0784 | 0.00622 | -0.1462 | -12.6045
-6 | -0.0218 | 0.00597 | -0.1469 | -3.6516
-5.5 | 0.0351 | 0.00578 | -0.1476 | 6.0727
-5 | 0.0915 | 0.00549 | -0.1483 | 16.6667
-4.5 | 0.1486 | 0.0053 | -0.1491 | 28.0377
-4 | 0.2057 | 0.00513 | -0.1498 | 40.0975
-3.5 | 0.2627 | 0.00497 | -0.1506 | 52.8571
-3 | 0.3199 | 0.00485 | -0.1514 | 65.9588
-2 | 0.4348 | 0.0046 | -0.1531 | 94.5217
-1.5 | 0.4925 | 0.00447 | -0.154 | 110.179
-1 | 0.5493 | 0.00435 | -0.1547 | 126.2759
-0.5 | 0.6052 | 0.00412 | -0.1553 | 146.8932
0 | 0.6609 | 0.0038 | -0.156 | 173.9211
0.5 | 0.7144 | 0.0034 | -0.1563 | 210.1176
1 | 0.7678 | 0.00288 | -0.1566 | 266.5972
1.5 | 0.8208 | 0.00297 | -0.1564 | 276.3636
2 | 0.8593 | 0.0035 | -0.1531 | 245.5143
2.5 | 0.8388 | 0.00477 | -0.137 | 175.8491
3 | 0.8321 | 0.006 | -0.1244 | 138.6833
3.5 | 0.8498 | 0.00691 | -0.1172 | 122.9812
4.5 | 0.9017 | 0.00865 | -0.1068 | 104.2428
5 | 0.9254 | 0.00963 | -0.1013 | 96.0955
5.5 | 0.9752 | 0.01035 | -0.1016 | 94.2222
6.5 | 1.0435 | 0.01176 | -0.0947 | 88.733
7 | 1.0844 | 0.01235 | -0.0928 | 87.8057
7.5 | 1.1255 | 0.01295 | -0.0909 | 86.9112
8 | 1.1667 | 0.01356 | -0.0891 | 86.0398
8.5 | 1.2059 | 0.01425 | -0.0871 | 84.6246
9 | 1.2451 | 0.01498 | -0.0851 | 83.1175
9.5 | 1.2839 | 0.01574 | -0.0831 | 81.5693
10 | 1.3214 | 0.01656 | -0.0809 | 79.7947
10.5 | 1.3583 | 0.01744 | -0.0787 | 77.8842
11 | 1.3964 | 0.01828 | -0.0768 | 76.3895
11.5 | 1.4302 | 0.01935 | -0.0744 | 73.9121
12 | 1.4658 | 0.02034 | -0.0723 | 72.0649
12.5 | 1.4995 | 0.02147 | -0.07 | 69.8416
13 | 1.5302 | 0.0228 | -0.0673 | 67.114
13.5 | 1.5633 | 0.024 | -0.0652 | 65.1375
14 | 1.5928 | 0.02544 | -0.0626 | 62.6101
14.5 | 1.6216 | 0.027 | -0.0601 | 60.0593
15 | 1.6447 | 0.02896 | -0.0571 | 56.7921
15.5 | 1.6717 | 0.03071 | -0.0547 | 54.435
16 | 1.6965 | 0.03265 | -0.0522 | 51.9602
16.5 | 1.7192 | 0.0348 | -0.0497 | 49.4023
17 | 1.7395 | 0.03722 | -0.0472 | 46.7356
17.5 | 1.7587 | 0.03982 | -0.0448 | 44.1662
18 | 1.7737 | 0.04286 | -0.0423 | 41.3836
18.5 | 1.7873 | 0.04615 | -0.0401 | 38.7281
19 | 1.7973 | 0.04995 | -0.038 | 35.982
19.5 | 1.8049 | 0.05416 | -0.0362 | 33.3253
20 | 1.8042 | 0.05949 | -0.0345 | 30.3278

## 83. Re 6M Mach 0.10 (1)
BIGFOIL.COM POLAR EXPORT
NACA67-712 a=0.8
NACA67-712 a=0.8 |  |  |  | Cl Max: | 1.498 | at alpha= | 9 | deg
JavaFoil+Calcfoil stall+Eppler ext transition |  |  |  | L/D Max: | 208.944 | at alpha= | 0.5 | deg
Re: | 6000000 |  |  | Cd Min: | 0.00331 | at alpha= | -0.5 | deg
Mach: | 0.1 |  |  | Cl=0 at alpha= | -5.6121 | deg
|  |  |  | @ Cl=0.1, Cd= | 0.0057307
|  |  |  | @ Cl=0.4, Cd= | 0.0047749
|  |  |  | @ Cl=0.6, Cd= | 0.0038182
alpha (deg) | Cl | Cd | Cm | Cl/Cd
-18.5 | -0.33 | 0.15818 | -0.051 | -2.085
-18 | -0.343 | 0.14632 | -0.052 | -2.345
-17.5 | -0.356 | 0.13942 | -0.052 | -2.554
-17 | -0.369 | 0.13324 | -0.053 | -2.767
-16.5 | -0.38 | 0.12808 | -0.053 | -2.97
-16 | -0.392 | 0.11931 | -0.054 | -3.282
-15.5 | -0.401 | 0.11586 | -0.054 | -3.463
-15 | -0.409 | 0.10752 | -0.055 | -3.808
-14.5 | -0.416 | 0.10069 | -0.056 | -4.132
-14 | -0.42 | 0.09544 | -0.056 | -4.404
-13.5 | -0.422 | 0.09062 | -0.057 | -4.656
-13 | -0.421 | 0.08592 | -0.058 | -4.899
-12.5 | -0.417 | 0.07945 | -0.06 | -5.248
-12 | -0.409 | 0.07464 | -0.061 | -5.482
-11.5 | -0.398 | 0.0706 | -0.061 | -5.633
-11 | -0.383 | 0.06539 | -0.064 | -5.854
-10.5 | -0.364 | 0.0618 | -0.065 | -5.882
-10 | -0.341 | 0.05738 | -0.067 | -5.937
-9.5 | -0.314 | 0.0533 | -0.07 | -5.891
-9 | -0.285 | 0.04801 | -0.076 | -5.931
-8.5 | -0.303 | 0.00754 | -0.126 | -40.22
-8 | -0.259 | 0.00709 | -0.128 | -36.57
-7.5 | -0.209 | 0.00678 | -0.129 | -30.817
-7 | -0.156 | 0.00652 | -0.13 | -23.939
-6.5 | -0.101 | 0.00631 | -0.131 | -16.062
-6 | -0.045 | 0.00619 | -0.132 | -7.266
-5.5 | 0.013 | 0.00594 | -0.133 | 2.172
-5 | 0.072 | 0.00581 | -0.134 | 12.38
-4.5 | 0.132 | 0.00564 | -0.135 | 23.359
-4 | 0.192 | 0.00533 | -0.136 | 36.033
-3.5 | 0.253 | 0.00519 | -0.137 | 48.722
-3 | 0.314 | 0.00506 | -0.138 | 62.1
-2.5 | 0.375 | 0.00482 | -0.139 | 77.913
-2 | 0.436 | 0.00471 | -0.14 | 92.714
-1.5 | 0.499 | 0.00438 | -0.141 | 113.828
-1 | 0.559 | 0.00486 | -0.142 | 115.15
-0.5 | 0.62 | 0.00331 | -0.143 | 186.997
0 | 0.677 | 0.00333 | -0.144 | 203.292
0.5 | 0.737 | 0.00353 | -0.145 | 208.944
1 | 0.795 | 0.00397 | -0.145 | 200.494
1.5 | 0.854 | 0.00431 | -0.146 | 198.306
2 | 0.913 | 0.00481 | -0.147 | 189.686
2.5 | 0.967 | 0.00563 | -0.148 | 171.593
3 | 1.024 | 0.00652 | -0.149 | 156.933
3.5 | 1.08 | 0.00707 | -0.15 | 152.632
4 | 1.135 | 0.00814 | -0.15 | 139.304
4.5 | 1.188 | 0.00908 | -0.151 | 130.8
5 | 1.239 | 0.01125 | -0.152 | 110.142
5.5 | 1.288 | 0.01168 | -0.153 | 110.267
6 | 1.333 | 0.0122 | -0.154 | 109.27
6.5 | 1.373 | 0.01282 | -0.155 | 107.133
7 | 1.41 | 0.01337 | -0.156 | 105.467
7.5 | 1.441 | 0.01398 | -0.156 | 103.124
8 | 1.468 | 0.01461 | -0.157 | 100.439
8.5 | 1.488 | 0.0153 | -0.158 | 97.271
9 | 1.498 | 0.01595 | -0.159 | 93.924
9.5 | 1.497 | 0.0167 | -0.16 | 89.656
10 | 1.487 | 0.01752 | -0.16 | 84.877
10.5 | 1.469 | 0.01829 | -0.161 | 80.318
11 | 1.442 | 0.01936 | -0.162 | 74.521
11.5 | 1.408 | 0.02021 | -0.163 | 69.7
12 | 1.368 | 0.02123 | -0.163 | 64.436
12.5 | 1.321 | 0.02225 | -0.164 | 59.375
13 | 1.269 | 0.0241 | -0.164 | 52.64
13.5 | 1.211 | 0.02596 | -0.164 | 46.646
14 | 1.149 | 0.0286 | -0.164 | 40.177

## 84. Re 6M Mach 0.10 (2)
BIGFOIL.COM POLAR EXPORT
NACA67-712 a=0.8
NACA67-712 a=0.8 |  |  |  | Cl Max: | 1.7908 | at alpha= | 19.5 | deg
XFOIL ncrit=9 |  |  |  | L/D Max: | 277.98 | at alpha= | 1.5 | deg
Re: | 6000000 |  |  | Cd Min: | 0.06531 | at alpha= | 20 | deg
Mach: | 0.1 |  |  | Cl=0 at alpha= | -5.8066 | deg
|  |  |  | @ Cl=0.1, Cd= | 0.0054835
|  |  |  | @ Cl=0.4, Cd= | 0.0046875
|  |  |  | @ Cl=0.6, Cd= | 0.0041744
alpha (deg) | Cl | Cd | Cm | Cl/Cd
-17 | -0.9414 | 0.02887 | -0.1714 | -32.6082
-16.5 | -0.9716 | 0.02473 | -0.1659 | -39.2883
-16 | -0.9739 | 0.02278 | -0.1594 | -42.7524
-15.5 | -0.9678 | 0.02012 | -0.1543 | -48.1014
-15 | -0.9466 | 0.0177 | -0.1508 | -53.4802
-14.5 | -0.9108 | 0.01614 | -0.1489 | -56.4312
-14 | -0.8688 | 0.01495 | -0.1476 | -58.1137
-13.5 | -0.824 | 0.01391 | -0.1465 | -59.238
-13 | -0.7763 | 0.01307 | -0.1459 | -59.3956
-12.5 | -0.7262 | 0.01242 | -0.1455 | -58.4702
-12 | -0.6752 | 0.01177 | -0.1452 | -57.3662
-11.5 | -0.6233 | 0.01114 | -0.1451 | -55.9515
-11 | -0.5728 | 0.01028 | -0.1448 | -55.7198
-10.5 | -0.5215 | 0.00945 | -0.1445 | -55.1852
-10 | -0.4676 | 0.00892 | -0.1446 | -52.4215
-9.5 | -0.4129 | 0.00846 | -0.1449 | -48.8061
-9 | -0.358 | 0.00803 | -0.1452 | -44.5828
-8.5 | -0.3024 | 0.00768 | -0.1456 | -39.375
-8 | -0.2468 | 0.00734 | -0.146 | -33.624
-7.5 | -0.1913 | 0.00698 | -0.1463 | -27.4069
-7 | -0.1359 | 0.00654 | -0.1467 | -20.7798
-6.5 | -0.0792 | 0.00625 | -0.1473 | -12.672
-6 | -0.0222 | 0.006 | -0.1479 | -3.7
-5.5 | 0.0352 | 0.00579 | -0.1487 | 6.0794
-5 | 0.092 | 0.00551 | -0.1493 | 16.6969
-4.5 | 0.1494 | 0.00532 | -0.15 | 28.0827
-4 | 0.207 | 0.00515 | -0.1508 | 40.1942
-3.5 | 0.2643 | 0.00498 | -0.1515 | 53.0723
-3 | 0.3218 | 0.00487 | -0.1523 | 66.078
-2 | 0.4375 | 0.0046 | -0.154 | 95.1087
-1.5 | 0.4955 | 0.00448 | -0.1549 | 110.6027
-1 | 0.5526 | 0.00436 | -0.1556 | 126.7431
-0.5 | 0.6088 | 0.00414 | -0.1562 | 147.0531
0.5 | 0.7186 | 0.00341 | -0.1572 | 210.7331
1 | 0.7723 | 0.00289 | -0.1575 | 267.2318
1.5 | 0.8256 | 0.00297 | -0.1573 | 277.9798
2 | 0.8648 | 0.00348 | -0.1541 | 248.5057
2.5 | 0.8428 | 0.00475 | -0.1375 | 177.4316
3.5 | 0.8513 | 0.00697 | -0.1172 | 122.1377
4 | 0.8729 | 0.00795 | -0.111 | 109.7987
4.5 | 0.9032 | 0.00874 | -0.1066 | 103.341
5 | 0.9264 | 0.00974 | -0.101 | 95.1129
5.5 | 0.9775 | 0.01047 | -0.1015 | 93.362
6.5 | 1.0449 | 0.01191 | -0.0943 | 87.733
7 | 1.0865 | 0.0125 | -0.0924 | 86.92
7.5 | 1.1278 | 0.01312 | -0.0904 | 85.9604
8 | 1.1682 | 0.01377 | -0.0884 | 84.8366
8.5 | 1.2086 | 0.01445 | -0.0864 | 83.6401
9 | 1.2484 | 0.01518 | -0.0844 | 82.2398
9.5 | 1.2859 | 0.01603 | -0.0821 | 80.2183
10 | 1.3245 | 0.01683 | -0.08 | 78.6988
10.5 | 1.3621 | 0.01772 | -0.0778 | 76.8679
11 | 1.3989 | 0.01865 | -0.0756 | 75.008
11.5 | 1.4337 | 0.01972 | -0.0731 | 72.7028
12 | 1.4703 | 0.02071 | -0.0711 | 70.9947
12.5 | 1.502 | 0.02201 | -0.0684 | 68.2417
13 | 1.5348 | 0.02327 | -0.0659 | 65.9562
13.5 | 1.5662 | 0.02463 | -0.0634 | 63.5891
14 | 1.5963 | 0.02612 | -0.0608 | 61.1141
14.5 | 1.6225 | 0.02792 | -0.0578 | 58.1125
15 | 1.6487 | 0.02977 | -0.0551 | 55.3813
15.5 | 1.674 | 0.03172 | -0.0524 | 52.7743
16 | 1.6989 | 0.03377 | -0.0498 | 50.308
16.5 | 1.7208 | 0.0361 | -0.0472 | 47.6676
17 | 1.739 | 0.03883 | -0.0444 | 44.785
17.5 | 1.7559 | 0.04177 | -0.0418 | 42.0373
18 | 1.769 | 0.04517 | -0.0393 | 39.1632
18.5 | 1.7806 | 0.04887 | -0.037 | 36.4354
19 | 1.7855 | 0.05344 | -0.0348 | 33.4113
19.5 | 1.7908 | 0.05816 | -0.0332 | 30.7909
20 | 1.7781 | 0.06531 | -0.0317 | 27.2255

## 85. Re 6M Mach 0.25 (1)
BIGFOIL.COM POLAR EXPORT
NACA67-712 a=0.8
NACA67-712 a=0.8 |  |  |  | Cl Max: | 1.485 | at alpha= | 8.5 | deg
JavaFoil+Calcfoil stall+Eppler ext transition |  |  |  | L/D Max: | 210.518 | at alpha= | 0.5 | deg
Re: | 6000000 |  |  | Cd Min: | 0.00335 | at alpha= | -0.5 | deg
Mach: | 0.25 |  |  | Cl=0 at alpha= | -5.6102 | deg
|  |  |  | @ Cl=0.1, Cd= | 0.0057208
|  |  |  | @ Cl=0.4, Cd= | 0.0045929
|  |  |  | @ Cl=0.6, Cd= | 0.0042511
alpha (deg) | Cl | Cd | Cm | Cl/Cd
-16.5 | -0.064 | 0.13321 | -0.055 | -0.477
-16 | -0.061 | 0.12724 | -0.055 | -0.477
-15.5 | -0.103 | 0.11992 | -0.056 | -0.86
-15 | -0.166 | 0.11319 | -0.056 | -1.468
-14.5 | -0.208 | 0.10876 | -0.056 | -1.916
-14 | -0.243 | 0.10493 | -0.056 | -2.318
-13.5 | -0.273 | 0.09699 | -0.057 | -2.812
-13 | -0.297 | 0.09056 | -0.058 | -3.28
-12.5 | -0.316 | 0.08467 | -0.059 | -3.732
-12 | -0.329 | 0.07966 | -0.059 | -4.13
-11.5 | -0.336 | 0.0739 | -0.06 | -4.544
-11 | -0.336 | 0.06932 | -0.061 | -4.851
-10.5 | -0.33 | 0.06492 | -0.062 | -5.085
-10 | -0.318 | 0.06046 | -0.064 | -5.254
-9.5 | -0.299 | 0.05624 | -0.066 | -5.319
-9 | -0.275 | 0.05226 | -0.069 | -5.257
-8.5 | -0.245 | 0.04821 | -0.073 | -5.09
-8 | -0.257 | 0.00726 | -0.131 | -35.441
-7.5 | -0.21 | 0.00692 | -0.133 | -30.326
-7 | -0.158 | 0.00673 | -0.134 | -23.442
-6.5 | -0.103 | 0.00645 | -0.135 | -15.952
-6 | -0.046 | 0.00625 | -0.136 | -7.327
-5.5 | 0.013 | 0.0061 | -0.137 | 2.159
-5 | 0.074 | 0.00587 | -0.138 | 12.538
-4.5 | 0.135 | 0.00552 | -0.139 | 24.445
-4 | 0.197 | 0.00538 | -0.14 | 36.607
-3.5 | 0.26 | 0.00502 | -0.141 | 51.707
-3 | 0.323 | 0.00488 | -0.142 | 66.102
-2.5 | 0.386 | 0.00462 | -0.143 | 83.509
-2 | 0.448 | 0.0045 | -0.144 | 99.663
-1.5 | 0.513 | 0.00492 | -0.145 | 104.08
-1 | 0.575 | 0.00486 | -0.146 | 118.232
-0.5 | 0.637 | 0.00335 | -0.147 | 190.313
0 | 0.695 | 0.00337 | -0.148 | 206.118
0.5 | 0.756 | 0.00359 | -0.149 | 210.518
1 | 0.817 | 0.00405 | -0.149 | 201.546
1.5 | 0.877 | 0.00442 | -0.15 | 198.619
2 | 0.938 | 0.00495 | -0.151 | 189.284
2.5 | 0.992 | 0.00582 | -0.152 | 170.613
3 | 1.05 | 0.00677 | -0.153 | 155.175
3.5 | 1.108 | 0.00738 | -0.154 | 150.039
4 | 1.164 | 0.00852 | -0.155 | 136.572
4.5 | 1.217 | 0.00958 | -0.155 | 127.117
5 | 1.269 | 0.01168 | -0.156 | 108.606
5.5 | 1.318 | 0.0122 | -0.157 | 108.063
6 | 1.361 | 0.01274 | -0.158 | 106.856
6.5 | 1.4 | 0.01346 | -0.159 | 104.02
7 | 1.432 | 0.01407 | -0.16 | 101.819
7.5 | 1.458 | 0.01476 | -0.161 | 98.785
8 | 1.476 | 0.01551 | -0.161 | 95.15
8.5 | 1.485 | 0.01628 | -0.162 | 91.206
9 | 1.478 | 0.01768 | -0.163 | 83.59
9.5 | 1.454 | 0.01804 | -0.164 | 80.603
10 | 1.416 | 0.01896 | -0.165 | 74.658
10.5 | 1.363 | 0.02007 | -0.165 | 67.924
11 | 1.296 | 0.0211 | -0.166 | 61.417
11.5 | 1.214 | 0.02288 | -0.166 | 53.056
12 | 1.12 | 0.02447 | -0.167 | 45.765
12.5 | 0.851 | 0.0843 | -0.1 | 10.095
13 | 0.756 | 0.09244 | -0.093 | 8.183
13.5 | 0.659 | 0.10029 | -0.089 | 6.571

## 86. Re 6M Mach 0.25 (2)
BIGFOIL.COM POLAR EXPORT
NACA67-712 a=0.8
NACA67-712 a=0.8 |  |  |  | Cl Max: | 1.7042 | at alpha= | 17 | deg
XFOIL ncrit=9 |  |  |  | L/D Max: | 283.9 | at alpha= | 1.5 | deg
Re: | 6000000 |  |  | Cd Min: | 0.15549 | at alpha= | -17 | deg
Mach: | 0.25 |  |  | Cl=0 at alpha= | -5.7978 | deg
|  |  |  | @ Cl=0.1, Cd= | 0.0056184
|  |  |  | @ Cl=0.4, Cd= | 0.0047533
|  |  |  | @ Cl=0.6, Cd= | 0.0042998
alpha (deg) | Cl | Cd | Cm | Cl/Cd
-17 | -0.1888 | 0.15549 | -0.1177 | -1.2142
-16.5 | -0.1776 | 0.14716 | -0.1217 | -1.2068
-16 | -0.1613 | 0.14066 | -0.1255 | -1.1467
-15.5 | -0.1556 | 0.13158 | -0.1296 | -1.1826
-15 | -0.1385 | 0.12574 | -0.1331 | -1.1015
-14.5 | -0.1294 | 0.11815 | -0.1367 | -1.0952
-14 | -0.1181 | 0.11135 | -0.1402 | -1.0606
-13.5 | -0.1203 | 0.1021 | -0.1441 | -1.1783
-13 | -0.1008 | 0.09753 | -0.1469 | -1.0335
-12.5 | -0.0909 | 0.09111 | -0.1501 | -0.9977
-12 | -0.6387 | 0.02085 | -0.1654 | -30.6331
-11.5 | -0.6206 | 0.01658 | -0.1616 | -37.4306
-11 | -0.5814 | 0.01415 | -0.1591 | -41.0883
-10.5 | -0.5328 | 0.01258 | -0.1575 | -42.3529
-10 | -0.4841 | 0.01092 | -0.1559 | -44.3315
-9.5 | -0.431 | 0.00972 | -0.1547 | -44.3416
-9 | -0.374 | 0.00901 | -0.1542 | -41.5094
-8.5 | -0.3159 | 0.00849 | -0.1539 | -37.2085
-8 | -0.2582 | 0.00795 | -0.1536 | -32.478
-7.5 | -0.1998 | 0.00746 | -0.1535 | -26.7828
-7 | -0.1418 | 0.00693 | -0.1534 | -20.4618
-6.5 | -0.0835 | 0.00646 | -0.1535 | -12.9257
-6 | -0.0241 | 0.00616 | -0.1539 | -3.9123
-5.5 | 0.0355 | 0.00591 | -0.1543 | 6.0068
-5 | 0.0949 | 0.00564 | -0.1548 | 16.8262
-4.5 | 0.154 | 0.00539 | -0.1553 | 28.5714
-4 | 0.2137 | 0.00523 | -0.156 | 40.8604
-3.5 | 0.2729 | 0.00505 | -0.1566 | 54.0396
-3 | 0.3326 | 0.00494 | -0.1574 | 67.3279
-2.5 | 0.3923 | 0.00477 | -0.1582 | 82.2432
-2 | 0.4522 | 0.00464 | -0.1591 | 97.4569
-1.5 | 0.512 | 0.00452 | -0.16 | 113.2743
-1 | 0.5709 | 0.0044 | -0.1607 | 129.75
-0.5 | 0.629 | 0.0042 | -0.1613 | 149.7619
0 | 0.6868 | 0.00386 | -0.162 | 177.9275
0.5 | 0.7419 | 0.00346 | -0.1622 | 214.422
1 | 0.7972 | 0.00292 | -0.1625 | 273.0137
1.5 | 0.8517 | 0.003 | -0.1622 | 283.9
2 | 0.8944 | 0.0034 | -0.1592 | 263.0588
2.5 | 0.8657 | 0.00465 | -0.1408 | 186.172
3.5 | 0.8606 | 0.00729 | -0.1171 | 118.0521
4 | 0.8796 | 0.00841 | -0.1101 | 104.5898
4.5 | 0.9085 | 0.00931 | -0.1052 | 97.5832
5 | 0.9332 | 0.01033 | -0.0995 | 90.3388
6.5 | 1.0536 | 0.01276 | -0.092 | 82.5705
7 | 1.0965 | 0.01343 | -0.0898 | 81.6456
7.5 | 1.1393 | 0.01411 | -0.0876 | 80.7442
8 | 1.1804 | 0.01488 | -0.0852 | 79.328
8.5 | 1.2218 | 0.01567 | -0.0828 | 77.9706
9 | 1.2632 | 0.01649 | -0.0804 | 76.604
9.5 | 1.3025 | 0.01743 | -0.0778 | 74.7275
10 | 1.3408 | 0.01846 | -0.075 | 72.6327
10.5 | 1.3811 | 0.01942 | -0.0725 | 71.1174
11 | 1.4165 | 0.02067 | -0.0694 | 68.5293
11.5 | 1.4534 | 0.02189 | -0.0665 | 66.3956
12 | 1.4877 | 0.02331 | -0.0634 | 63.8224
12.5 | 1.5216 | 0.02479 | -0.0603 | 61.3796
13 | 1.5533 | 0.02648 | -0.057 | 58.6594
13.5 | 1.5811 | 0.02849 | -0.0533 | 55.4967
14 | 1.608 | 0.03065 | -0.0497 | 52.4633
14.5 | 1.6353 | 0.03288 | -0.0464 | 49.7354
15 | 1.6569 | 0.03562 | -0.0427 | 46.516
15.5 | 1.6767 | 0.03863 | -0.0391 | 43.4041
16 | 1.6923 | 0.04216 | -0.0356 | 40.1399
16.5 | 1.7028 | 0.04631 | -0.0322 | 36.7696
17 | 1.7042 | 0.05161 | -0.0289 | 33.0207
17.5 | 1.7014 | 0.05766 | -0.0263 | 29.5075
18 | 1.69 | 0.06513 | -0.0246 | 25.9481
18.5 | 1.673 | 0.07383 | -0.0242 | 22.6602
19 | 1.636 | 0.08596 | -0.026 | 19.0321
19.5 | 1.6106 | 0.09741 | -0.0295 | 16.5342
20 | 1.564 | 0.11311 | -0.0366 | 13.8272

## 87. Re 6M Mach 0.50 (1)
BIGFOIL.COM POLAR EXPORT
NACA67-712 a=0.8
NACA67-712 a=0.8 |  |  |  | Cl Max: | 1.456 | at alpha= | 6 | deg
JavaFoil+Calcfoil stall+Eppler ext transition |  |  |  | L/D Max: | 217.058 | at alpha= | 0.5 | deg
Re: | 6000000 |  |  | Cd Min: | 0.00354 | at alpha= | -0.5 | deg
Mach: | 0.5 |  |  | Cl=0 at alpha= | -5.6372 | deg
|  |  |  | @ Cl=0.1, Cd= | 0.0061761
|  |  |  | @ Cl=0.4, Cd= | 0.0053292
|  |  |  | @ Cl=0.6, Cd= | 0.0051269
alpha (deg) | Cl | Cd | Cm | Cl/Cd
-20 | -0.791 | 0.15743 | -0.066 | -5.026
-19.5 | -0.764 | 0.14939 | -0.067 | -5.116
-19 | -0.737 | 0.14481 | -0.067 | -5.092
-18.5 | -0.71 | 0.14026 | -0.068 | -5.065
-18 | -0.683 | 0.13851 | -0.069 | -4.934
-17.5 | -0.656 | 0.1336 | -0.068 | -4.907
-17 | -0.627 | 0.12869 | -0.067 | -4.873
-16.5 | -0.6 | 0.12542 | -0.067 | -4.783
-16 | -0.573 | 0.12096 | -0.068 | -4.734
-15.5 | -0.546 | 0.10396 | -0.069 | -5.248
-15 | -0.519 | 0.09716 | -0.07 | -5.337
-14.5 | -0.491 | 0.09206 | -0.071 | -5.336
-14 | -0.463 | 0.10388 | -0.068 | -4.454
-13.5 | -0.435 | 0.09367 | -0.069 | -4.646
-13 | -0.408 | 0.08586 | -0.07 | -4.751
-12.5 | -0.381 | 0.08023 | -0.071 | -4.743
-12 | -0.353 | 0.07431 | -0.072 | -4.753
-11.5 | -0.326 | 0.06902 | -0.073 | -4.719
-11 | -0.299 | 0.06346 | -0.078 | -4.712
-10.5 | -0.27 | 0.07201 | -0.068 | -3.743
-10 | -0.242 | 0.06447 | -0.07 | -3.755
-9.5 | -0.215 | 0.05934 | -0.071 | -3.617
-9 | -0.187 | 0.05453 | -0.074 | -3.435
-8.5 | -0.16 | 0.05041 | -0.077 | -3.172
-8 | -0.132 | 0.05431 | -0.067 | -2.422
-7.5 | -0.104 | 0.05014 | -0.068 | -2.075
-7 | -0.077 | 0.0438 | -0.075 | -1.752
-6.5 | -0.074 | 0.04162 | -0.074 | -1.787
-6 | -0.037 | 0.03782 | -0.081 | -0.984
-5.5 | 0.014 | 0.00652 | -0.152 | 2.125
-5 | 0.079 | 0.00624 | -0.153 | 12.705
-4.5 | 0.148 | 0.00603 | -0.155 | 24.474
-4 | 0.218 | 0.00574 | -0.156 | 37.898
-3.5 | 0.288 | 0.00556 | -0.157 | 51.846
-3 | 0.359 | 0.00541 | -0.158 | 66.344
-2.5 | 0.43 | 0.00527 | -0.159 | 81.609
-2 | 0.501 | 0.00517 | -0.16 | 96.771
-1.5 | 0.573 | 0.00515 | -0.161 | 111.213
-1 | 0.643 | 0.00509 | -0.162 | 126.346
-0.5 | 0.712 | 0.00354 | -0.163 | 201.335
0 | 0.775 | 0.00362 | -0.164 | 214.196
0.5 | 0.842 | 0.00388 | -0.165 | 217.058
1 | 0.91 | 0.00445 | -0.166 | 204.63
1.5 | 0.977 | 0.00491 | -0.167 | 199.073
2 | 1.044 | 0.00569 | -0.168 | 183.549
2.5 | 1.104 | 0.00672 | -0.169 | 164.255
3 | 1.168 | 0.00794 | -0.17 | 147.087
3.5 | 1.23 | 0.00919 | -0.171 | 133.88
4 | 1.289 | 0.01048 | -0.172 | 122.986
4.5 | 1.344 | 0.01337 | -0.173 | 100.508
5 | 1.394 | 0.01403 | -0.174 | 99.309
5.5 | 1.435 | 0.01493 | -0.175 | 96.162
6 | 1.456 | 0.01592 | -0.176 | 91.422
6.5 | 1.447 | 0.01689 | -0.177 | 85.703
7 | 1.377 | 0.01832 | -0.178 | 75.139
7.5 | 0.866 | 0.02007 | -0.179 | 43.153
8 | 0.897 | 0.02111 | -0.18 | 42.499
8.5 | 0.928 | 0.02219 | -0.18 | 41.833
9 | 0.79 | 0.0674 | -0.084 | 11.714
9.5 | 0.991 | 0.02378 | -0.182 | 41.664
10 | 0.845 | 0.0701 | -0.096 | 12.055
10.5 | 1.053 | 0.02485 | -0.184 | 42.382
11 | 1.08 | 0.02712 | -0.184 | 39.823

## 88. Re 6M Mach 0.50 (2)
BIGFOIL.COM POLAR EXPORT
NACA67-712 a=0.8
NACA67-712 a=0.8 |  |  |  | Cl Max: | 1.4281 | at alpha= | 10.5 | deg
XFOIL ncrit=9 |  |  |  | L/D Max: | 303.176 | at alpha= | 1.5 | deg
Re: | 6000000 |  |  | Cd Min: | 0.21301 | at alpha= | -20 | deg
Mach: | 0.5 |  |  | Cl=0 at alpha= | -5.8537 | deg
|  |  |  | @ Cl=0.1, Cd= | 0.0066348
|  |  |  | @ Cl=0.4, Cd= | 0.0051055
|  |  |  | @ Cl=0.6, Cd= | 0.0047124
alpha (deg) | Cl | Cd | Cm | Cl/Cd
-20 | -0.2731 | 0.21301 | -0.1083 | -1.2821
-19.5 | -0.2531 | 0.20527 | -0.1129 | -1.233
-19 | -0.2324 | 0.19761 | -0.1174 | -1.1761
-18.5 | -0.2123 | 0.18968 | -0.1217 | -1.1193
-18 | -0.1921 | 0.1821 | -0.1261 | -1.0549
-17.5 | -0.1673 | 0.17675 | -0.1307 | -0.94653
-17 | -0.1502 | 0.16825 | -0.1347 | -0.89272
-16.5 | -0.1311 | 0.1607 | -0.1389 | -0.81581
-16 | -0.1106 | 0.15368 | -0.1431 | -0.71968
-15.5 | -0.0914 | 0.14644 | -0.1473 | -0.62415
-15 | -0.0744 | 0.13856 | -0.1514 | -0.53695
-14.5 | -0.0563 | 0.13141 | -0.1554 | -0.42843
-14 | -0.0384 | 0.12463 | -0.1594 | -0.30811
-13.5 | -0.0205 | 0.1179 | -0.1632 | -0.17388
-13 | -0.0048 | 0.11102 | -0.1669 | -0.043235
-12.5 | 0.0072 | 0.10353 | -0.1704 | 0.069545
-12 | 0.0176 | 0.09632 | -0.1739 | 0.18272
-11.5 | 0.0372 | 0.09111 | -0.1768 | 0.4083
-11 | 0.0502 | 0.08494 | -0.1797 | 0.59101
-10.5 | 0.0605 | 0.07857 | -0.1824 | 0.77001
-10 | 0.0671 | 0.07189 | -0.1853 | 0.93337
-9.5 | 0.0687 | 0.065 | -0.1881 | 1.0569
-9 | 0.0631 | 0.05774 | -0.191 | 1.0928
-8.5 | 0.0676 | 0.05206 | -0.1934 | 1.2985
-8 | 0.0393 | 0.04406 | -0.1977 | 0.89197
-7.5 | 0.013 | 0.03707 | -0.1972 | 0.35069
-7 | 0.0043 | 0.02938 | -0.196 | 0.14636
-6.5 | -0.0055 | 0.02015 | -0.1919 | -0.27295
-6 | -0.0168 | 0.00956 | -0.1849 | -1.7573
-5.5 | 0.0406 | 0.00741 | -0.1824 | 5.4791
-5 | 0.1065 | 0.00655 | -0.1809 | 16.2595
-4.5 | 0.1746 | 0.00605 | -0.1801 | 28.8595
-4 | 0.2424 | 0.0056 | -0.1797 | 43.2857
-3.5 | 0.3113 | 0.00537 | -0.1799 | 57.9702
-3 | 0.3797 | 0.00515 | -0.1802 | 73.7282
-2.5 | 0.4481 | 0.005 | -0.1809 | 89.62
-2 | 0.5158 | 0.00484 | -0.1815 | 106.5702
-1.5 | 0.5831 | 0.00473 | -0.1822 | 123.277
-1 | 0.6502 | 0.00466 | -0.1829 | 139.5279
-0.5 | 0.7171 | 0.00451 | -0.1837 | 159.0022
0 | 0.7815 | 0.00418 | -0.184 | 186.9617
0.5 | 0.8424 | 0.00378 | -0.1838 | 222.8571
1 | 0.9028 | 0.0032 | -0.1834 | 282.125
1.5 | 0.9641 | 0.00318 | -0.1827 | 303.1761
2 | 1.0084 | 0.0034 | -0.178 | 296.5882
2.5 | 0.9714 | 0.00462 | -0.1562 | 210.2597
3 | 0.9271 | 0.00687 | -0.1344 | 134.9491
3.5 | 0.9081 | 0.00901 | -0.1186 | 100.788
4 | 0.9233 | 0.01052 | -0.1097 | 87.7662
5 | 0.9724 | 0.01335 | -0.0957 | 72.839
5.5 | 1.0157 | 0.01468 | -0.0927 | 69.1894
6 | 1.0511 | 0.01606 | -0.0876 | 65.4483
6.5 | 1.0965 | 0.01712 | -0.0839 | 64.0479
7 | 1.1456 | 0.0181 | -0.0807 | 63.2928
7.5 | 1.1935 | 0.01921 | -0.0771 | 62.1291
8 | 1.2406 | 0.02041 | -0.0732 | 60.7839
8.5 | 1.287 | 0.02174 | -0.0691 | 59.1996
9 | 1.3323 | 0.02323 | -0.0646 | 57.3526
9.5 | 1.3751 | 0.02496 | -0.0595 | 55.0921
10 | 1.4125 | 0.02717 | -0.0536 | 51.9875
10.5 | 1.4281 | 0.03085 | -0.0454 | 46.2917
11 | 1.4176 | 0.03662 | -0.0359 | 38.7111
11.5 | 1.3927 | 0.04445 | -0.0278 | 31.3318
12 | 1.3604 | 0.05388 | -0.0224 | 25.2487
12.5 | 1.3205 | 0.06514 | -0.0202 | 20.2717
13 | 1.2811 | 0.07769 | -0.0216 | 16.4899
13.5 | 1.2431 | 0.09174 | -0.0267 | 13.5503
14 | 1.2109 | 0.1067 | -0.0348 | 11.3486
14.5 | 1.1806 | 0.12309 | -0.0455 | 9.5914
15 | 1.1581 | 0.1394 | -0.0564 | 8.3077
15.5 | 1.1416 | 0.15456 | -0.0656 | 7.3861

## 89. Re 7M Mach 0.00 (1)
BIGFOIL.COM POLAR EXPORT
NACA67-712 a=0.8
NACA67-712 a=0.8 |  |  |  | Cl Max: | 1.502 | at alpha= | 9.5 | deg
JavaFoil+Calcfoil stall+Eppler ext transition |  |  |  | L/D Max: | 194.301 | at alpha= | 0 | deg
Re: | 7000000 |  |  | Cd Min: | 0.00347 | at alpha= | 0 | deg
Mach: | 0 |  |  | Cl=0 at alpha= | -5.6121 | deg
|  |  |  | @ Cl=0.1, Cd= | 0.0055693
|  |  |  | @ Cl=0.4, Cd= | 0.0046723
|  |  |  | @ Cl=0.6, Cd= | 0.003704
alpha (deg) | Cl | Cd | Cm | Cl/Cd
-19 | -0.359 | 0.1599 | -0.051 | -2.247
-18.5 | -0.372 | 0.15223 | -0.051 | -2.446
-18 | -0.383 | 0.14485 | -0.052 | -2.647
-17.5 | -0.394 | 0.13688 | -0.052 | -2.88
-17 | -0.404 | 0.13086 | -0.053 | -3.09
-16.5 | -0.414 | 0.12596 | -0.053 | -3.283
-16 | -0.422 | 0.11743 | -0.054 | -3.593
-15.5 | -0.429 | 0.11035 | -0.055 | -3.888
-15 | -0.434 | 0.10537 | -0.055 | -4.122
-14.5 | -0.438 | 0.09887 | -0.056 | -4.431
-14 | -0.44 | 0.09338 | -0.057 | -4.708
-13.5 | -0.439 | 0.08884 | -0.057 | -4.937
-13 | -0.435 | 0.08339 | -0.059 | -5.218
-12.5 | -0.429 | 0.07776 | -0.061 | -5.514
-12 | -0.419 | 0.07305 | -0.062 | -5.732
-11.5 | -0.405 | 0.06863 | -0.063 | -5.906
-11 | -0.389 | 0.06411 | -0.066 | -6.062
-10.5 | -0.368 | 0.06018 | -0.067 | -6.113
-10 | -0.344 | 0.05597 | -0.07 | -6.144
-9.5 | -0.317 | 0.05094 | -0.075 | -6.225
-9 | -0.291 | 0.04152 | -0.086 | -7
-8.5 | -0.306 | 0.00713 | -0.126 | -42.964
-8 | -0.259 | 0.00687 | -0.127 | -37.695
-7.5 | -0.208 | 0.00657 | -0.128 | -31.716
-7 | -0.156 | 0.00639 | -0.129 | -24.374
-6.5 | -0.101 | 0.00618 | -0.13 | -16.368
-6 | -0.045 | 0.00602 | -0.131 | -7.442
-5.5 | 0.013 | 0.0058 | -0.132 | 2.216
-5 | 0.072 | 0.00565 | -0.134 | 12.679
-4.5 | 0.131 | 0.00548 | -0.135 | 23.938
-4 | 0.191 | 0.00535 | -0.136 | 35.728
-3.5 | 0.252 | 0.00506 | -0.137 | 49.805
-3 | 0.313 | 0.00495 | -0.137 | 63.144
-2.5 | 0.374 | 0.00472 | -0.138 | 79.082
-2 | 0.434 | 0.00461 | -0.139 | 94.256
-1.5 | 0.496 | 0.00451 | -0.14 | 109.933
-1 | 0.557 | 0.00422 | -0.141 | 131.84
-0.5 | 0.617 | 0.0035 | -0.142 | 176.38
0 | 0.674 | 0.00347 | -0.143 | 194.301
0.5 | 0.732 | 0.00389 | -0.144 | 188.483
1 | 0.791 | 0.00422 | -0.145 | 187.304
1.5 | 0.85 | 0.00475 | -0.146 | 178.923
2 | 0.908 | 0.00539 | -0.146 | 168.416
2.5 | 0.962 | 0.0062 | -0.147 | 155.045
3 | 1.019 | 0.00668 | -0.148 | 152.45
3.5 | 1.075 | 0.00752 | -0.149 | 142.828
4 | 1.13 | 0.00828 | -0.15 | 136.34
4.5 | 1.182 | 0.00926 | -0.151 | 127.722
5 | 1.234 | 0.01088 | -0.152 | 113.366
5.5 | 1.283 | 0.01132 | -0.152 | 113.387
6 | 1.328 | 0.01178 | -0.153 | 112.725
6.5 | 1.369 | 0.01237 | -0.154 | 110.657
7 | 1.406 | 0.01292 | -0.155 | 108.856
7.5 | 1.438 | 0.01348 | -0.156 | 106.699
8 | 1.466 | 0.01405 | -0.157 | 104.303
8.5 | 1.488 | 0.01475 | -0.157 | 100.906
9 | 1.5 | 0.01538 | -0.158 | 97.566
9.5 | 1.502 | 0.01609 | -0.159 | 93.333
10 | 1.496 | 0.01682 | -0.16 | 88.941
10.5 | 1.482 | 0.01763 | -0.16 | 84.024
11 | 1.46 | 0.01855 | -0.161 | 78.702
11.5 | 1.431 | 0.01934 | -0.162 | 74
12 | 1.397 | 0.02035 | -0.163 | 68.633
12.5 | 1.356 | 0.02134 | -0.163 | 63.536
13 | 1.311 | 0.02263 | -0.164 | 57.926
13.5 | 1.261 | 0.02427 | -0.164 | 51.973
14 | 1.208 | 0.02597 | -0.164 | 46.505
14.5 | 1.149 | 0.02891 | -0.164 | 39.752

## 90. Re 7M Mach 0.00 (2)
BIGFOIL.COM POLAR EXPORT
NACA67-712 a=0.8
NACA67-712 a=0.8 |  |  |  | Cl Max: | 1.8197 | at alpha= | 19.5 | deg
XFOIL ncrit=9 |  |  |  | L/D Max: | 268.684 | at alpha= | 1.5 | deg
Re: | 7000000 |  |  | Cd Min: | 0.05788 | at alpha= | 20 | deg
Mach: | 0 |  |  | Cl=0 at alpha= | -5.8035 | deg
|  |  |  | @ Cl=0.1, Cd= | 0.0052625
|  |  |  | @ Cl=0.4, Cd= | 0.0044938
|  |  |  | @ Cl=0.6, Cd= | 0.0040328
alpha (deg) | Cl | Cd | Cm | Cl/Cd
-19 | -1.0295 | 0.03476 | -0.1684 | -29.6174
-18.5 | -1.0707 | 0.02801 | -0.1682 | -38.2256
-18 | -1.0769 | 0.02501 | -0.1652 | -43.0588
-17.5 | -1.0805 | 0.02265 | -0.1604 | -47.7042
-17 | -1.0781 | 0.02101 | -0.1543 | -51.3137
-16.5 | -1.0585 | 0.01954 | -0.1505 | -54.1709
-16 | -1.0256 | 0.01836 | -0.1485 | -55.8606
-15.5 | -0.9956 | 0.01668 | -0.1462 | -59.6882
-15 | -0.9601 | 0.01518 | -0.1444 | -63.2477
-14.5 | -0.9188 | 0.01406 | -0.1432 | -65.3485
-14 | -0.8738 | 0.01317 | -0.1426 | -66.3478
-13.5 | -0.8268 | 0.01238 | -0.1421 | -66.7851
-13 | -0.7779 | 0.01172 | -0.1418 | -66.3737
-12.5 | -0.727 | 0.01116 | -0.1418 | -65.1434
-12 | -0.6751 | 0.01066 | -0.142 | -63.3302
-11.5 | -0.6229 | 0.01015 | -0.1421 | -61.3695
-11 | -0.5708 | 0.00957 | -0.1422 | -59.6447
-10.5 | -0.5194 | 0.00885 | -0.1422 | -58.6893
-10 | -0.4662 | 0.00832 | -0.1424 | -56.0337
-9.5 | -0.4121 | 0.0079 | -0.1428 | -52.1646
-9 | -0.3575 | 0.00753 | -0.1432 | -47.4768
-8.5 | -0.3023 | 0.00723 | -0.1437 | -41.8119
-8 | -0.2468 | 0.00693 | -0.1443 | -35.6133
-7.5 | -0.1906 | 0.00666 | -0.1449 | -28.6186
-7 | -0.1353 | 0.00624 | -0.1454 | -21.6827
-6.5 | -0.0791 | 0.00596 | -0.146 | -13.2718
-6 | -0.0224 | 0.00572 | -0.1468 | -3.9161
-5.5 | 0.0346 | 0.00553 | -0.1475 | 6.2568
-5 | 0.0913 | 0.00529 | -0.1482 | 17.259
-4.5 | 0.1482 | 0.00511 | -0.149 | 29.002
-4 | 0.2054 | 0.00498 | -0.1498 | 41.245
-3.5 | 0.2624 | 0.00482 | -0.1505 | 54.4398
-3 | 0.3201 | 0.00469 | -0.1514 | 68.2516
-2.5 | 0.3778 | 0.00454 | -0.1523 | 83.2159
-2 | 0.4355 | 0.00442 | -0.1532 | 98.5294
-1.5 | 0.4927 | 0.00432 | -0.154 | 114.0509
-1 | 0.5495 | 0.00421 | -0.1548 | 130.5226
-0.5 | 0.6065 | 0.00401 | -0.1556 | 151.2469
0 | 0.6613 | 0.00378 | -0.156 | 174.9471
1 | 0.7696 | 0.00301 | -0.1569 | 255.6811
1.5 | 0.8168 | 0.00304 | -0.1556 | 268.6842
2 | 0.8414 | 0.0039 | -0.1493 | 215.7436
2.5 | 0.8182 | 0.0051 | -0.1326 | 160.4314
3 | 0.8218 | 0.0062 | -0.1223 | 132.5484
4 | 0.8703 | 0.00791 | -0.1109 | 110.0253
4.5 | 0.9015 | 0.00868 | -0.1068 | 103.8594
5 | 0.9287 | 0.00964 | -0.102 | 96.3382
5.5 | 0.9623 | 0.01027 | -0.0985 | 93.7001
7 | 1.091 | 0.01201 | -0.0939 | 90.841
7.5 | 1.1322 | 0.0126 | -0.092 | 89.8571
8 | 1.1734 | 0.01321 | -0.0902 | 88.8266
8.5 | 1.2129 | 0.01387 | -0.0882 | 87.4477
9 | 1.2522 | 0.01457 | -0.0862 | 85.9437
9.5 | 1.2913 | 0.01532 | -0.0842 | 84.2885
10 | 1.3291 | 0.01611 | -0.0821 | 82.5016
10.5 | 1.3662 | 0.01695 | -0.0799 | 80.6018
11 | 1.404 | 0.0178 | -0.078 | 78.8764
11.5 | 1.439 | 0.01879 | -0.0756 | 76.5833
12 | 1.4744 | 0.01977 | -0.0735 | 74.5776
12.5 | 1.5081 | 0.02089 | -0.0712 | 72.1924
13 | 1.5401 | 0.02211 | -0.0687 | 69.6563
13.5 | 1.5727 | 0.02332 | -0.0664 | 67.44
14 | 1.6027 | 0.02471 | -0.0639 | 64.8604
14.5 | 1.6302 | 0.02633 | -0.0612 | 61.9142
15 | 1.6573 | 0.02799 | -0.0586 | 59.2104
15.5 | 1.6848 | 0.02965 | -0.0562 | 56.8229
16 | 1.7094 | 0.03157 | -0.0536 | 54.1463
16.5 | 1.7332 | 0.03362 | -0.0511 | 51.5526
17 | 1.7536 | 0.03596 | -0.0485 | 48.7653
17.5 | 1.7712 | 0.03863 | -0.0459 | 45.8504
18 | 1.7862 | 0.04164 | -0.0433 | 42.8963
18.5 | 1.8002 | 0.04483 | -0.0409 | 40.1561
19 | 1.81 | 0.04858 | -0.0387 | 37.2581
19.5 | 1.8197 | 0.05251 | -0.0368 | 34.6544
20 | 1.8176 | 0.05788 | -0.0349 | 31.4029

## 91. Re 7M Mach 0.10 (1)
BIGFOIL.COM POLAR EXPORT
NACA67-712 a=0.8
NACA67-712 a=0.8 |  |  |  | Cl Max: | 1.499 | at alpha= | 9 | deg
JavaFoil+Calcfoil stall+Eppler ext transition |  |  |  | L/D Max: | 194.504 | at alpha= | 0 | deg
Re: | 7000000 |  |  | Cd Min: | 0.00348 | at alpha= | 0 | deg
Mach: | 0.1 |  |  | Cl=0 at alpha= | -5.6121 | deg
|  |  |  | @ Cl=0.1, Cd= | 0.0055753
|  |  |  | @ Cl=0.4, Cd= | 0.0046708
|  |  |  | @ Cl=0.6, Cd= | 0.0037362
alpha (deg) | Cl | Cd | Cm | Cl/Cd
-18.5 | -0.33 | 0.1559 | -0.051 | -2.116
-18 | -0.343 | 0.14687 | -0.052 | -2.337
-17.5 | -0.356 | 0.13979 | -0.052 | -2.548
-17 | -0.369 | 0.13281 | -0.053 | -2.776
-16.5 | -0.38 | 0.12633 | -0.053 | -3.012
-16 | -0.392 | 0.11896 | -0.054 | -3.292
-15.5 | -0.401 | 0.11401 | -0.054 | -3.52
-15 | -0.41 | 0.10678 | -0.055 | -3.836
-14.5 | -0.416 | 0.09994 | -0.056 | -4.164
-14 | -0.42 | 0.09543 | -0.057 | -4.406
-13.5 | -0.422 | 0.09065 | -0.057 | -4.656
-13 | -0.421 | 0.08513 | -0.058 | -4.945
-12.5 | -0.417 | 0.07833 | -0.06 | -5.325
-12 | -0.409 | 0.07395 | -0.062 | -5.538
-11.5 | -0.398 | 0.06984 | -0.062 | -5.698
-11 | -0.383 | 0.06474 | -0.065 | -5.917
-10.5 | -0.364 | 0.06086 | -0.066 | -5.979
-10 | -0.341 | 0.05666 | -0.069 | -6.02
-9.5 | -0.315 | 0.05207 | -0.073 | -6.046
-9 | -0.287 | 0.04562 | -0.081 | -6.282
-8.5 | -0.306 | 0.0072 | -0.127 | -42.54
-8 | -0.259 | 0.0069 | -0.128 | -37.534
-7.5 | -0.209 | 0.00655 | -0.129 | -31.902
-7 | -0.156 | 0.00637 | -0.13 | -24.506
-6.5 | -0.101 | 0.00616 | -0.131 | -16.474
-6 | -0.045 | 0.00603 | -0.132 | -7.454
-5.5 | 0.013 | 0.00579 | -0.133 | 2.229
-5 | 0.072 | 0.00565 | -0.134 | 12.717
-4.5 | 0.132 | 0.00549 | -0.135 | 23.997
-4 | 0.192 | 0.00534 | -0.136 | 36.026
-3.5 | 0.253 | 0.00504 | -0.137 | 50.249
-3 | 0.314 | 0.00495 | -0.138 | 63.465
-2.5 | 0.375 | 0.00472 | -0.139 | 79.606
-2 | 0.436 | 0.0046 | -0.14 | 94.888
-1.5 | 0.499 | 0.00452 | -0.141 | 110.291
-1 | 0.559 | 0.0042 | -0.142 | 133.288
-0.5 | 0.62 | 0.00351 | -0.143 | 176.67
0 | 0.677 | 0.00348 | -0.144 | 194.504
0.5 | 0.736 | 0.0039 | -0.145 | 188.593
1 | 0.795 | 0.00423 | -0.145 | 188.015
1.5 | 0.854 | 0.00476 | -0.146 | 179.222
2 | 0.913 | 0.00543 | -0.147 | 168.165
2.5 | 0.967 | 0.00623 | -0.148 | 155.116
3 | 1.024 | 0.00671 | -0.149 | 152.572
3.5 | 1.08 | 0.00759 | -0.15 | 142.276
4 | 1.135 | 0.00835 | -0.151 | 135.992
4.5 | 1.188 | 0.00933 | -0.151 | 127.257
5 | 1.239 | 0.01096 | -0.152 | 113.022
5.5 | 1.289 | 0.01139 | -0.153 | 113.11
6 | 1.333 | 0.01188 | -0.154 | 112.236
6.5 | 1.374 | 0.01249 | -0.155 | 110.023
7 | 1.41 | 0.01302 | -0.156 | 108.305
7.5 | 1.442 | 0.01361 | -0.157 | 105.94
8 | 1.469 | 0.01422 | -0.157 | 103.245
8.5 | 1.489 | 0.01491 | -0.158 | 99.86
9 | 1.499 | 0.01553 | -0.159 | 96.512
9.5 | 1.498 | 0.01623 | -0.16 | 92.297
10 | 1.488 | 0.01705 | -0.16 | 87.263
10.5 | 1.47 | 0.0178 | -0.161 | 82.585
11 | 1.443 | 0.01882 | -0.162 | 76.666
11.5 | 1.409 | 0.01965 | -0.163 | 71.728
12 | 1.368 | 0.02067 | -0.163 | 66.19
12.5 | 1.322 | 0.02166 | -0.164 | 61.03
13 | 1.269 | 0.02338 | -0.164 | 54.29
13.5 | 1.213 | 0.02515 | -0.165 | 48.224
14 | 1.15 | 0.02781 | -0.164 | 41.348

## 92. Re 7M Mach 0.10 (2)
BIGFOIL.COM POLAR EXPORT
NACA67-712 a=0.8
NACA67-712 a=0.8 |  |  |  | Cl Max: | 1.8079 | at alpha= | 20 | deg
XFOIL ncrit=9 |  |  |  | L/D Max: | 270.263 | at alpha= | 1.5 | deg
Re: | 7000000 |  |  | Cd Min: | 0.06168 | at alpha= | 20 | deg
Mach: | 0.1 |  |  | Cl=0 at alpha= | -5.8014 | deg
|  |  |  | @ Cl=0.1, Cd= | 0.0052828
|  |  |  | @ Cl=0.4, Cd= | 0.0044989
|  |  |  | @ Cl=0.6, Cd= | 0.0040556
alpha (deg) | Cl | Cd | Cm | Cl/Cd
-18 | -0.9536 | 0.03474 | -0.1725 | -27.4496
-17.5 | -1.006 | 0.02757 | -0.1714 | -36.4889
-17 | -1.0215 | 0.0243 | -0.1667 | -42.037
-16.5 | -1.0309 | 0.02196 | -0.1596 | -46.9444
-16 | -1.0135 | 0.02041 | -0.1553 | -49.657
-15.5 | -0.9854 | 0.01877 | -0.1525 | -52.4987
-15 | -0.9551 | 0.01697 | -0.1499 | -56.2817
-14.5 | -0.9202 | 0.01529 | -0.1478 | -60.1831
-14 | -0.878 | 0.01409 | -0.1465 | -62.3137
-13.5 | -0.8325 | 0.01307 | -0.1455 | -63.6955
-13 | -0.7841 | 0.01226 | -0.1449 | -63.956
-12.5 | -0.7334 | 0.01158 | -0.1446 | -63.3333
-12 | -0.6813 | 0.011 | -0.1444 | -61.9364
-11.5 | -0.6287 | 0.01042 | -0.1443 | -60.3359
-11 | -0.575 | 0.00994 | -0.1444 | -57.8471
-10.5 | -0.5236 | 0.00913 | -0.1442 | -57.3494
-10 | -0.4704 | 0.0085 | -0.1442 | -55.3412
-9.5 | -0.4158 | 0.00804 | -0.1444 | -51.7164
-9 | -0.3607 | 0.00764 | -0.1447 | -47.212
-8.5 | -0.305 | 0.00732 | -0.1451 | -41.6667
-8 | -0.249 | 0.00699 | -0.1456 | -35.6223
-7.5 | -0.1923 | 0.00671 | -0.1462 | -28.6587
-7 | -0.1365 | 0.00629 | -0.1466 | -21.7011
-6.5 | -0.0799 | 0.00599 | -0.1471 | -13.3389
-6 | -0.0228 | 0.00574 | -0.1478 | -3.9721
-5.5 | 0.0346 | 0.00554 | -0.1485 | 6.2455
-5 | 0.0918 | 0.00531 | -0.1492 | 17.2881
-4.5 | 0.1491 | 0.00512 | -0.1499 | 29.1211
-4 | 0.2066 | 0.00499 | -0.1507 | 41.4028
-3.5 | 0.264 | 0.00483 | -0.1515 | 54.6584
-3 | 0.3221 | 0.00469 | -0.1524 | 68.678
-2.5 | 0.3801 | 0.00454 | -0.1532 | 83.7225
-2 | 0.4382 | 0.00442 | -0.1542 | 99.1403
-1.5 | 0.4957 | 0.00433 | -0.1549 | 114.4804
-1 | 0.5529 | 0.00422 | -0.1557 | 131.019
-0.5 | 0.6102 | 0.00402 | -0.1565 | 151.791
0 | 0.6653 | 0.00378 | -0.1569 | 176.0053
0.5 | 0.7211 | 0.00341 | -0.1576 | 211.4663
1 | 0.7742 | 0.00301 | -0.1578 | 257.2093
1.5 | 0.8216 | 0.00304 | -0.1565 | 270.2632
2 | 0.8462 | 0.00388 | -0.1501 | 218.0928
2.5 | 0.8219 | 0.00509 | -0.1331 | 161.4735
3 | 0.8229 | 0.00625 | -0.1222 | 131.664
4 | 0.871 | 0.008 | -0.1107 | 108.875
4.5 | 0.903 | 0.00876 | -0.1066 | 103.0822
5 | 0.9293 | 0.00976 | -0.1016 | 95.2152
5.5 | 0.9637 | 0.01038 | -0.0981 | 92.842
6.5 | 1.0511 | 0.01161 | -0.0953 | 90.534
7 | 1.093 | 0.01216 | -0.0934 | 89.8849
7.5 | 1.1347 | 0.01276 | -0.0916 | 88.9263
8 | 1.1751 | 0.01341 | -0.0895 | 87.6286
8.5 | 1.2151 | 0.01408 | -0.0875 | 86.2997
9 | 1.2553 | 0.01478 | -0.0855 | 84.9323
9.5 | 1.2945 | 0.01555 | -0.0834 | 83.2476
10 | 1.3316 | 0.01641 | -0.0811 | 81.1456
10.5 | 1.3702 | 0.01722 | -0.079 | 79.5703
11 | 1.4074 | 0.01814 | -0.0768 | 77.5854
11.5 | 1.4424 | 0.01917 | -0.0744 | 75.2426
12 | 1.4787 | 0.02015 | -0.0722 | 73.3846
12.5 | 1.5108 | 0.02141 | -0.0695 | 70.5652
13 | 1.5443 | 0.0226 | -0.0671 | 68.3319
13.5 | 1.5768 | 0.02388 | -0.0647 | 66.0302
14 | 1.6052 | 0.02545 | -0.0619 | 63.0727
14.5 | 1.6335 | 0.0271 | -0.0591 | 60.2768
15 | 1.6608 | 0.02881 | -0.0564 | 57.6467
15.5 | 1.6876 | 0.03062 | -0.0538 | 55.1143
16 | 1.7124 | 0.03264 | -0.0512 | 52.4632
16.5 | 1.7333 | 0.035 | -0.0483 | 49.5229
17 | 1.7527 | 0.03757 | -0.0456 | 46.6516
17.5 | 1.7693 | 0.0405 | -0.0429 | 43.6864
18 | 1.7825 | 0.04383 | -0.0402 | 40.6685
18.5 | 1.7937 | 0.0475 | -0.0377 | 37.7621
19 | 1.7984 | 0.05201 | -0.0353 | 34.578
19.5 | 1.8016 | 0.05689 | -0.0335 | 31.6681
20 | 1.8079 | 0.06168 | -0.0323 | 29.311

## 93. Re 7M Mach 0.25 (1)
BIGFOIL.COM POLAR EXPORT
NACA67-712 a=0.8
NACA67-712 a=0.8 |  |  |  | Cl Max: | 1.485 | at alpha= | 8.5 | deg
JavaFoil+Calcfoil stall+Eppler ext transition |  |  |  | L/D Max: | 197.525 | at alpha= | 0 | deg
Re: | 7000000 |  |  | Cd Min: | 0.00352 | at alpha= | 0 | deg
Mach: | 0.25 |  |  | Cl=0 at alpha= | -5.6102 | deg
|  |  |  | @ Cl=0.1, Cd= | 0.0056749
|  |  |  | @ Cl=0.4, Cd= | 0.0046632
|  |  |  | @ Cl=0.6, Cd= | 0.004274
alpha (deg) | Cl | Cd | Cm | Cl/Cd
-16.5 | -0.064 | 0.13067 | -0.055 | -0.486
-16 | -0.061 | 0.12655 | -0.055 | -0.479
-15.5 | -0.103 | 0.11701 | -0.056 | -0.882
-15 | -0.166 | 0.11341 | -0.056 | -1.465
-14.5 | -0.208 | 0.1058 | -0.056 | -1.97
-14 | -0.243 | 0.10381 | -0.056 | -2.343
-13.5 | -0.273 | 0.09555 | -0.057 | -2.855
-13 | -0.297 | 0.08918 | -0.058 | -3.332
-12.5 | -0.316 | 0.08375 | -0.059 | -3.773
-12 | -0.329 | 0.07908 | -0.059 | -4.161
-11.5 | -0.336 | 0.07376 | -0.06 | -4.554
-11 | -0.336 | 0.06856 | -0.062 | -4.906
-10.5 | -0.33 | 0.06448 | -0.063 | -5.122
-10 | -0.318 | 0.05986 | -0.065 | -5.311
-9.5 | -0.299 | 0.05584 | -0.067 | -5.362
-9 | -0.275 | 0.05155 | -0.07 | -5.337
-8.5 | -0.246 | 0.04717 | -0.075 | -5.215
-8 | -0.258 | 0.00716 | -0.131 | -36.071
-7.5 | -0.21 | 0.00678 | -0.133 | -30.927
-7 | -0.158 | 0.00649 | -0.134 | -24.312
-6.5 | -0.103 | 0.00632 | -0.135 | -16.292
-6 | -0.046 | 0.00609 | -0.136 | -7.523
-5.5 | 0.013 | 0.00589 | -0.137 | 2.235
-5 | 0.074 | 0.00579 | -0.138 | 12.698
-4.5 | 0.135 | 0.00552 | -0.139 | 24.449
-4 | 0.197 | 0.00522 | -0.14 | 37.763
-3.5 | 0.26 | 0.00515 | -0.141 | 50.421
-3 | 0.323 | 0.00484 | -0.142 | 66.709
-2.5 | 0.386 | 0.00474 | -0.143 | 81.308
-2 | 0.448 | 0.0044 | -0.144 | 101.934
-1.5 | 0.513 | 0.00488 | -0.145 | 104.988
-1 | 0.575 | 0.00477 | -0.146 | 120.612
-0.5 | 0.637 | 0.00354 | -0.147 | 179.801
0 | 0.695 | 0.00352 | -0.148 | 197.525
0.5 | 0.756 | 0.00398 | -0.148 | 189.973
1 | 0.816 | 0.00432 | -0.149 | 188.825
1.5 | 0.877 | 0.00489 | -0.15 | 179.217
2 | 0.937 | 0.00557 | -0.151 | 168.246
2.5 | 0.992 | 0.00645 | -0.152 | 153.932
3 | 1.051 | 0.00695 | -0.153 | 151.23
3.5 | 1.108 | 0.00793 | -0.154 | 139.786
4 | 1.164 | 0.00872 | -0.155 | 133.462
4.5 | 1.218 | 0.00994 | -0.155 | 122.504
5 | 1.27 | 0.01141 | -0.156 | 111.283
5.5 | 1.319 | 0.01188 | -0.157 | 110.988
6 | 1.362 | 0.01241 | -0.158 | 109.728
6.5 | 1.4 | 0.0131 | -0.159 | 106.927
7 | 1.433 | 0.0137 | -0.16 | 104.559
7.5 | 1.458 | 0.01438 | -0.161 | 101.414
8 | 1.476 | 0.01507 | -0.162 | 97.955
8.5 | 1.485 | 0.01583 | -0.162 | 93.826
9 | 1.479 | 0.0172 | -0.163 | 85.952
9.5 | 1.455 | 0.01756 | -0.164 | 82.867
10 | 1.416 | 0.01845 | -0.165 | 76.766
10.5 | 1.364 | 0.01951 | -0.165 | 69.877
11 | 1.296 | 0.02052 | -0.166 | 63.192
11.5 | 1.215 | 0.02225 | -0.167 | 54.615
12 | 1.122 | 0.02367 | -0.167 | 47.389
12.5 | 0.856 | 0.08068 | -0.106 | 10.614
13 | 0.758 | 0.09071 | -0.096 | 8.353
13.5 | 0.66 | 0.09821 | -0.091 | 6.717

## 94. Re 7M Mach 0.25 (2)
BIGFOIL.COM POLAR EXPORT
NACA67-712 a=0.8
NACA67-712 a=0.8 |  |  |  | Cl Max: | 1.7228 | at alpha= | 17 | deg
XFOIL ncrit=9 |  |  |  | L/D Max: | 281.126 | at alpha= | 1.5 | deg
Re: | 7000000 |  |  | Cd Min: | 0.16054 | at alpha= | -17.5 | deg
Mach: | 0.25 |  |  | Cl=0 at alpha= | -5.7915 | deg
|  |  |  | @ Cl=0.1, Cd= | 0.0054267
|  |  |  | @ Cl=0.4, Cd= | 0.004557
|  |  |  | @ Cl=0.6, Cd= | 0.0041681
alpha (deg) | Cl | Cd | Cm | Cl/Cd
-17.5 | -0.208 | 0.16054 | -0.1143 | -1.2956
-17 | -0.19 | 0.15444 | -0.1182 | -1.2303
-16.5 | -0.1811 | 0.14553 | -0.1222 | -1.2444
-16 | -0.1665 | 0.13872 | -0.1261 | -1.2003
-15.5 | -0.1594 | 0.13016 | -0.1301 | -1.2246
-15 | -0.1436 | 0.12408 | -0.1336 | -1.1573
-14.5 | -0.1361 | 0.11627 | -0.1374 | -1.1706
-13.5 | -0.1349 | 0.09875 | -0.1454 | -1.3661
-13 | -0.4625 | 0.04331 | -0.1785 | -10.6788
-12.5 | -0.6964 | 0.02089 | -0.1666 | -33.3365
-12 | -0.6823 | 0.01649 | -0.1623 | -41.3766
-11.5 | -0.6416 | 0.01432 | -0.1598 | -44.8045
-11 | -0.5945 | 0.01262 | -0.1579 | -47.1078
-10.5 | -0.5424 | 0.01139 | -0.1565 | -47.6207
-10 | -0.4876 | 0.01044 | -0.1554 | -46.705
-9.5 | -0.4353 | 0.00915 | -0.1542 | -47.5738
-9 | -0.3783 | 0.00847 | -0.1536 | -44.6635
-8.5 | -0.3195 | 0.008 | -0.1533 | -39.9375
-8 | -0.2609 | 0.00748 | -0.1532 | -34.8797
-7.5 | -0.202 | 0.00703 | -0.1532 | -28.734
-7 | -0.1425 | 0.00668 | -0.1533 | -21.3323
-6.5 | -0.0843 | 0.0062 | -0.1534 | -13.5968
-6 | -0.0249 | 0.00589 | -0.1537 | -4.2275
-5.5 | 0.0348 | 0.00565 | -0.1542 | 6.1593
-5 | 0.0945 | 0.00545 | -0.1547 | 17.3394
-4.5 | 0.1535 | 0.0052 | -0.1552 | 29.5192
-4 | 0.2131 | 0.00506 | -0.1559 | 42.1146
-3.5 | 0.273 | 0.00487 | -0.1566 | 56.0575
-3 | 0.333 | 0.00473 | -0.1575 | 70.4017
-2.5 | 0.3929 | 0.00457 | -0.1583 | 85.9737
-2 | 0.453 | 0.00446 | -0.1592 | 101.5695
-1.5 | 0.5123 | 0.00436 | -0.16 | 117.5
-1 | 0.5714 | 0.00426 | -0.1608 | 134.1315
-0.5 | 0.6305 | 0.00407 | -0.1616 | 154.914
0 | 0.6873 | 0.00383 | -0.162 | 179.4517
0.5 | 0.7447 | 0.00345 | -0.1627 | 215.8551
1 | 0.7993 | 0.00304 | -0.1628 | 262.9276
1.5 | 0.849 | 0.00302 | -0.1616 | 281.1258
2 | 0.8742 | 0.00377 | -0.1549 | 231.8833
2.5 | 0.8431 | 0.00502 | -0.136 | 167.9482
3 | 0.83 | 0.00655 | -0.1221 | 126.7176
3.5 | 0.8531 | 0.00748 | -0.1157 | 114.0508
4 | 0.8766 | 0.00848 | -0.1096 | 103.3726
4.5 | 0.9085 | 0.00931 | -0.1052 | 97.5832
5 | 0.936 | 0.01035 | -0.1001 | 90.4348
5.5 | 0.9695 | 0.01108 | -0.0961 | 87.5
7 | 1.1029 | 0.01309 | -0.0908 | 84.2552
7.5 | 1.1463 | 0.01373 | -0.0887 | 83.4887
8 | 1.1885 | 0.01445 | -0.0864 | 82.2491
8.5 | 1.2286 | 0.01528 | -0.0838 | 80.4058
9 | 1.2699 | 0.0161 | -0.0814 | 78.8758
9.5 | 1.3112 | 0.01693 | -0.079 | 77.4483
10 | 1.3492 | 0.01795 | -0.0762 | 75.1643
10.5 | 1.3889 | 0.01894 | -0.0736 | 73.3316
11 | 1.4265 | 0.02006 | -0.0707 | 71.1117
11.5 | 1.4615 | 0.02135 | -0.0676 | 68.4543
12 | 1.4986 | 0.0226 | -0.0647 | 66.3097
12.5 | 1.5312 | 0.02411 | -0.0614 | 63.5089
13 | 1.5633 | 0.02577 | -0.0581 | 60.6636
13.5 | 1.5924 | 0.02766 | -0.0545 | 57.5705
14 | 1.6223 | 0.02956 | -0.0512 | 54.8816
14.5 | 1.6493 | 0.03177 | -0.0477 | 51.9138
15 | 1.6717 | 0.0344 | -0.0439 | 48.5959
15.5 | 1.6931 | 0.03721 | -0.0404 | 45.5012
16 | 1.7098 | 0.04059 | -0.0368 | 42.1237
16.5 | 1.7187 | 0.04479 | -0.033 | 38.3724
17 | 1.7228 | 0.04973 | -0.0296 | 34.6431
17.5 | 1.7125 | 0.05643 | -0.0265 | 30.3473
18 | 1.6975 | 0.06421 | -0.0245 | 26.4367
18.5 | 1.6789 | 0.07304 | -0.024 | 22.986
19 | 1.6534 | 0.08352 | -0.0253 | 19.7965
19.5 | 1.6221 | 0.09565 | -0.0287 | 16.9587
20 | 1.5758 | 0.11115 | -0.0355 | 14.1772

## 95. Re 7M Mach 0.50 (1)
BIGFOIL.COM POLAR EXPORT
NACA67-712 a=0.8
NACA67-712 a=0.8 |  |  |  | Cl Max: | 1.456 | at alpha= | 6 | deg
JavaFoil+Calcfoil stall+Eppler ext transition |  |  |  | L/D Max: | 205.972 | at alpha= | 0 | deg
Re: | 7000000 |  |  | Cd Min: | 0.00371 | at alpha= | -0.5 | deg
Mach: | 0.5 |  |  | Cl=0 at alpha= | -5.6372 | deg
|  |  |  | @ Cl=0.1, Cd= | 0.0060509
|  |  |  | @ Cl=0.4, Cd= | 0.0052149
|  |  |  | @ Cl=0.6, Cd= | 0.0050091
alpha (deg) | Cl | Cd | Cm | Cl/Cd
-20 | -0.791 | 0.15424 | -0.066 | -5.131
-19.5 | -0.765 | 0.1468 | -0.067 | -5.208
-19 | -0.738 | 0.14221 | -0.068 | -5.186
-18.5 | -0.71 | 0.13766 | -0.068 | -5.161
-18 | -0.683 | 0.13799 | -0.069 | -4.953
-17.5 | -0.656 | 0.13221 | -0.069 | -4.96
-17 | -0.627 | 0.12587 | -0.067 | -4.985
-16.5 | -0.6 | 0.11725 | -0.068 | -5.121
-16 | -0.573 | 0.11018 | -0.069 | -5.203
-15.5 | -0.546 | 0.10301 | -0.07 | -5.303
-15 | -0.519 | 0.09605 | -0.072 | -5.406
-14.5 | -0.492 | 0.09022 | -0.073 | -5.452
-14 | -0.463 | 0.10104 | -0.069 | -4.581
-13.5 | -0.435 | 0.09356 | -0.07 | -4.654
-13 | -0.408 | 0.08479 | -0.071 | -4.814
-12.5 | -0.381 | 0.07939 | -0.072 | -4.797
-12 | -0.354 | 0.0736 | -0.074 | -4.804
-11.5 | -0.326 | 0.06772 | -0.076 | -4.82
-11 | -0.3 | 0.06195 | -0.081 | -4.841
-10.5 | -0.27 | 0.07082 | -0.069 | -3.807
-10 | -0.242 | 0.06408 | -0.07 | -3.779
-9.5 | -0.215 | 0.05882 | -0.073 | -3.652
-9 | -0.187 | 0.05402 | -0.075 | -3.47
-8.5 | -0.16 | 0.05005 | -0.078 | -3.197
-8 | -0.132 | 0.05375 | -0.068 | -2.448
-7.5 | -0.104 | 0.04958 | -0.069 | -2.099
-7 | -0.077 | 0.04353 | -0.077 | -1.764
-6.5 | -0.074 | 0.04157 | -0.075 | -1.79
-6 | -0.037 | 0.03726 | -0.083 | -1.001
-5.5 | 0.014 | 0.00592 | -0.152 | 2.343
-5 | 0.079 | 0.00613 | -0.154 | 12.945
-4.5 | 0.148 | 0.00587 | -0.155 | 25.169
-4 | 0.218 | 0.00558 | -0.156 | 39.005
-3.5 | 0.288 | 0.0054 | -0.157 | 53.368
-3 | 0.359 | 0.00529 | -0.158 | 67.903
-2.5 | 0.43 | 0.00516 | -0.159 | 83.335
-2 | 0.501 | 0.00508 | -0.16 | 98.567
-1.5 | 0.573 | 0.00504 | -0.161 | 113.622
-1 | 0.643 | 0.00496 | -0.162 | 129.451
-0.5 | 0.712 | 0.00371 | -0.163 | 192.063
0 | 0.774 | 0.00376 | -0.164 | 205.972
0.5 | 0.842 | 0.00432 | -0.165 | 194.821
1 | 0.91 | 0.00473 | -0.166 | 192.174
1.5 | 0.977 | 0.00547 | -0.167 | 178.65
2 | 1.044 | 0.00632 | -0.168 | 165.116
2.5 | 1.104 | 0.00746 | -0.169 | 147.99
3 | 1.168 | 0.00832 | -0.17 | 140.334
3.5 | 1.23 | 0.00949 | -0.171 | 129.622
4 | 1.29 | 0.01073 | -0.172 | 120.173
4.5 | 1.344 | 0.01303 | -0.173 | 103.22
5 | 1.394 | 0.0137 | -0.174 | 101.769
5.5 | 1.436 | 0.01451 | -0.175 | 98.926
6 | 1.456 | 0.01548 | -0.176 | 94.061
6.5 | 1.448 | 0.01646 | -0.177 | 87.951
7 | 1.377 | 0.01786 | -0.178 | 77.123
7.5 | 0.866 | 0.01955 | -0.179 | 44.311
8 | 0.898 | 0.02056 | -0.18 | 43.667
8.5 | 0.929 | 0.02165 | -0.181 | 42.906
9 | 0.79 | 0.06699 | -0.086 | 11.79
9.5 | 0.991 | 0.02317 | -0.182 | 42.786
10 | 0.847 | 0.06901 | -0.1 | 12.269
10.5 | 1.054 | 0.02426 | -0.184 | 43.44
11 | 1.083 | 0.02612 | -0.185 | 41.455

## 96. Re 7M Mach 0.50 (2)
BIGFOIL.COM POLAR EXPORT
NACA67-712 a=0.8
NACA67-712 a=0.8 |  |  |  | Cl Max: | 1.438 | at alpha= | 10.5 | deg
XFOIL ncrit=9 |  |  |  | L/D Max: | 311.877 | at alpha= | 1.5 | deg
Re: | 7000000 |  |  | Cd Min: | 0.20423 | at alpha= | -19.5 | deg
Mach: | 0.5 |  |  | Cl=0 at alpha= | -5.8062 | deg
|  |  |  | @ Cl=0.1, Cd= | 0.0062453
|  |  |  | @ Cl=0.4, Cd= | 0.0048878
|  |  |  | @ Cl=0.6, Cd= | 0.0045423
alpha (deg) | Cl | Cd | Cm | Cl/Cd
-19.5 | -0.2538 | 0.20423 | -0.1131 | -1.2427
-19 | -0.232 | 0.19719 | -0.1176 | -1.1765
-18.5 | -0.2113 | 0.18974 | -0.1221 | -1.1136
-18 | -0.1909 | 0.18217 | -0.1264 | -1.0479
-16.5 | -0.1306 | 0.15999 | -0.1394 | -0.8163
-16 | -0.1117 | 0.15254 | -0.1437 | -0.73227
-15.5 | -0.0917 | 0.1456 | -0.1479 | -0.62981
-15 | -0.0735 | 0.13817 | -0.152 | -0.53195
-14.5 | -0.057 | 0.13061 | -0.1561 | -0.43641
-14 | -0.0412 | 0.12327 | -0.1601 | -0.33423
-13.5 | -0.0219 | 0.11699 | -0.1638 | -0.1872
-13 | -0.0065 | 0.11013 | -0.1675 | -0.059021
-12.5 | 0.0055 | 0.1028 | -0.171 | 0.053502
-12 | 0.0177 | 0.09596 | -0.1743 | 0.18445
-11.5 | 0.0332 | 0.09008 | -0.1773 | 0.36856
-11 | 0.0473 | 0.084 | -0.1804 | 0.5631
-10.5 | 0.0601 | 0.07795 | -0.1832 | 0.77101
-10 | 0.0634 | 0.07088 | -0.1862 | 0.89447
-9.5 | 0.0624 | 0.06374 | -0.1891 | 0.97898
-9 | 0.0637 | 0.05738 | -0.1916 | 1.1101
-8.5 | 0.0527 | 0.05011 | -0.1946 | 1.0517
-8 | 0.017 | 0.04238 | -0.1977 | 0.40113
-7.5 | -0.0026 | 0.0351 | -0.1976 | -0.074074
-7 | -0.0093 | 0.02747 | -0.1958 | -0.33855
-6.5 | -0.0184 | 0.01827 | -0.1911 | -1.0071
-6 | -0.0236 | 0.0086 | -0.1843 | -2.7442
-5.5 | 0.0373 | 0.0069 | -0.1819 | 5.4058
-5 | 0.1053 | 0.00619 | -0.1807 | 17.0113
-4.5 | 0.1742 | 0.00573 | -0.1801 | 30.4014
-4 | 0.2429 | 0.00535 | -0.1798 | 45.4019
-3.5 | 0.3121 | 0.00512 | -0.1801 | 60.957
-3 | 0.3808 | 0.00493 | -0.1805 | 77.2414
-2.5 | 0.4491 | 0.00478 | -0.181 | 93.954
-2 | 0.5166 | 0.00465 | -0.1816 | 111.0968
-1.5 | 0.5843 | 0.00457 | -0.1824 | 127.8556
-1 | 0.6522 | 0.00445 | -0.1833 | 146.5618
-0.5 | 0.7195 | 0.00432 | -0.1841 | 166.5509
0 | 0.7828 | 0.00409 | -0.1842 | 191.3936
0.5 | 0.8471 | 0.00372 | -0.1846 | 227.7151
1 | 0.9061 | 0.00332 | -0.1839 | 272.9217
1.5 | 0.9637 | 0.00309 | -0.1826 | 311.877
2 | 0.9812 | 0.00352 | -0.1721 | 278.75
2.5 | 0.9436 | 0.00507 | -0.1505 | 186.1144
3 | 0.9064 | 0.00728 | -0.1304 | 124.5055
3.5 | 0.8954 | 0.0093 | -0.1163 | 96.2796
4 | 0.9161 | 0.01068 | -0.1085 | 85.7772
4.5 | 0.9427 | 0.01202 | -0.1018 | 78.4276
5.5 | 1.0077 | 0.01457 | -0.0906 | 69.1627
6 | 1.0699 | 0.01588 | -0.0913 | 67.3741
6.5 | 1.1038 | 0.01676 | -0.0849 | 65.8592
7 | 1.1529 | 0.01772 | -0.0816 | 65.0621
7.5 | 1.2022 | 0.01875 | -0.0782 | 64.1173
8 | 1.2483 | 0.01998 | -0.0741 | 62.4775
8.5 | 1.2962 | 0.02122 | -0.0701 | 61.0839
9 | 1.3416 | 0.02269 | -0.0656 | 59.1274
9.5 | 1.3866 | 0.02429 | -0.0607 | 57.0852
10 | 1.4227 | 0.02653 | -0.0545 | 53.6261
10.5 | 1.438 | 0.03019 | -0.046 | 47.6317
11 | 1.4265 | 0.03594 | -0.0363 | 39.6912
11.5 | 1.4014 | 0.0437 | -0.028 | 32.0686
12 | 1.3695 | 0.053 | -0.0224 | 25.8396
12.5 | 1.3297 | 0.06411 | -0.02 | 20.7409
13 | 1.2902 | 0.07655 | -0.0211 | 16.8543
13.5 | 1.2489 | 0.09091 | -0.0262 | 13.7378
14 | 1.2136 | 0.10625 | -0.0344 | 11.4221
14.5 | 1.1836 | 0.12257 | -0.0451 | 9.6565
15 | 1.1621 | 0.13868 | -0.0559 | 8.3797
15.5 | 1.1462 | 0.15372 | -0.065 | 7.4564

## 97. Re 8M Mach 0.00 (1)
BIGFOIL.COM POLAR EXPORT
NACA67-712 a=0.8
NACA67-712 a=0.8 |  |  |  | Cl Max: | 1.503 | at alpha= | 9.5 | deg
JavaFoil+Calcfoil stall+Eppler ext transition |  |  |  | L/D Max: | 176.052 | at alpha= | 0.5 | deg
Re: | 8000000 |  |  | Cd Min: | 0.00401 | at alpha= | 0 | deg
Mach: | 0 |  |  | Cl=0 at alpha= | -5.6121 | deg
|  |  |  | @ Cl=0.1, Cd= | 0.0054241
|  |  |  | @ Cl=0.4, Cd= | 0.0045823
|  |  |  | @ Cl=0.6, Cd= | 0.0041527
alpha (deg) | Cl | Cd | Cm | Cl/Cd
-19 | -0.359 | 0.15906 | -0.051 | -2.259
-18.5 | -0.372 | 0.1515 | -0.051 | -2.458
-18 | -0.383 | 0.14409 | -0.052 | -2.661
-17.5 | -0.394 | 0.13598 | -0.053 | -2.899
-17 | -0.404 | 0.12975 | -0.053 | -3.117
-16.5 | -0.414 | 0.12506 | -0.053 | -3.307
-16 | -0.422 | 0.11635 | -0.054 | -3.627
-15.5 | -0.429 | 0.11073 | -0.055 | -3.875
-15 | -0.435 | 0.10544 | -0.055 | -4.121
-14.5 | -0.438 | 0.09888 | -0.056 | -4.432
-14 | -0.44 | 0.09242 | -0.058 | -4.759
-13.5 | -0.439 | 0.08881 | -0.058 | -4.941
-13 | -0.435 | 0.08367 | -0.059 | -5.201
-12.5 | -0.429 | 0.07673 | -0.062 | -5.59
-12 | -0.419 | 0.07251 | -0.063 | -5.779
-11.5 | -0.406 | 0.06809 | -0.064 | -5.957
-11 | -0.389 | 0.06374 | -0.066 | -6.099
-10.5 | -0.368 | 0.05925 | -0.069 | -6.219
-10 | -0.345 | 0.05455 | -0.072 | -6.323
-9.5 | -0.319 | 0.04868 | -0.078 | -6.55
-9 | -0.346 | 0.00755 | -0.124 | -45.767
-8.5 | -0.306 | 0.00691 | -0.126 | -44.318
-8 | -0.259 | 0.00675 | -0.127 | -38.367
-7.5 | -0.208 | 0.00643 | -0.128 | -32.406
-7 | -0.156 | 0.00625 | -0.129 | -24.935
-6.5 | -0.101 | 0.00606 | -0.13 | -16.696
-6 | -0.045 | 0.00587 | -0.131 | -7.628
-5.5 | 0.013 | 0.00565 | -0.132 | 2.273
-5 | 0.072 | 0.0055 | -0.134 | 13.007
-4.5 | 0.131 | 0.00534 | -0.135 | 24.559
-4 | 0.191 | 0.00523 | -0.136 | 36.604
-3.5 | 0.252 | 0.00496 | -0.137 | 50.757
-3 | 0.313 | 0.00494 | -0.137 | 63.314
-2.5 | 0.374 | 0.00463 | -0.138 | 80.632
-2 | 0.434 | 0.00452 | -0.139 | 96.137
-1.5 | 0.496 | 0.00449 | -0.14 | 110.616
-1 | 0.557 | 0.00421 | -0.141 | 132.124
-0.5 | 0.617 | 0.00413 | -0.142 | 149.324
0 | 0.673 | 0.00401 | -0.143 | 167.851
0.5 | 0.732 | 0.00416 | -0.144 | 176.052
1 | 0.791 | 0.00466 | -0.145 | 169.839
1.5 | 0.85 | 0.0052 | -0.145 | 163.309
2 | 0.908 | 0.00592 | -0.146 | 153.355
2.5 | 0.962 | 0.00637 | -0.147 | 151.022
3 | 1.019 | 0.00706 | -0.148 | 144.398
3.5 | 1.075 | 0.00772 | -0.149 | 139.253
4 | 1.13 | 0.00841 | -0.15 | 134.369
4.5 | 1.183 | 0.00945 | -0.151 | 125.142
5 | 1.234 | 0.01065 | -0.152 | 115.927
5.5 | 1.284 | 0.01107 | -0.152 | 115.905
6 | 1.328 | 0.01154 | -0.153 | 115.129
6.5 | 1.369 | 0.01209 | -0.154 | 113.287
7 | 1.407 | 0.01263 | -0.155 | 111.384
7.5 | 1.439 | 0.01318 | -0.156 | 109.187
8 | 1.466 | 0.01372 | -0.157 | 106.89
8.5 | 1.489 | 0.01441 | -0.157 | 103.276
9 | 1.501 | 0.01504 | -0.158 | 99.788
9.5 | 1.503 | 0.01573 | -0.159 | 95.539
10 | 1.496 | 0.01645 | -0.16 | 90.968
10.5 | 1.482 | 0.0172 | -0.161 | 86.197
11 | 1.46 | 0.01809 | -0.161 | 80.73
11.5 | 1.432 | 0.0189 | -0.162 | 75.783
12 | 1.397 | 0.01982 | -0.163 | 70.477
12.5 | 1.357 | 0.02088 | -0.163 | 64.981
13 | 1.312 | 0.02213 | -0.164 | 59.271
13.5 | 1.262 | 0.02358 | -0.164 | 53.515
14 | 1.209 | 0.02525 | -0.164 | 47.888
14.5 | 1.152 | 0.02799 | -0.164 | 41.142

## 98. Re 8M Mach 0.00 (2)
BIGFOIL.COM POLAR EXPORT
NACA67-712 a=0.8
NACA67-712 a=0.8 |  |  |  | Cl Max: | 1.8393 | at alpha= | 20 | deg
XFOIL ncrit=9 |  |  |  | L/D Max: | 242.222 | at alpha= | 1.5 | deg
Re: | 8000000 |  |  | Cd Min: | 0.05542 | at alpha= | 20 | deg
Mach: | 0 |  |  | Cl=0 at alpha= | -5.7988 | deg
|  |  |  | @ Cl=0.1, Cd= | 0.0051296
|  |  |  | @ Cl=0.4, Cd= | 0.004352
|  |  |  | @ Cl=0.6, Cd= | 0.0039655
alpha (deg) | Cl | Cd | Cm | Cl/Cd
-19.5 | -1.0618 | 0.03611 | -0.1677 | -29.4046
-19 | -1.1031 | 0.02879 | -0.1688 | -38.3154
-18.5 | -1.1198 | 0.025 | -0.1658 | -44.792
-18 | -1.1198 | 0.02276 | -0.1618 | -49.2004
-17.5 | -1.1178 | 0.02096 | -0.1562 | -53.3302
-17 | -1.1055 | 0.0196 | -0.151 | -56.4031
-16.5 | -1.0769 | 0.01825 | -0.1485 | -59.0082
-16 | -1.0409 | 0.01717 | -0.1468 | -60.6232
-15.5 | -1.0026 | 0.01609 | -0.1453 | -62.312
-15 | -0.9655 | 0.01473 | -0.1437 | -65.5465
-14.5 | -0.9242 | 0.01357 | -0.1426 | -68.1061
-14 | -0.8791 | 0.01267 | -0.1418 | -69.3844
-13.5 | -0.8319 | 0.01185 | -0.1414 | -70.2025
-13 | -0.7824 | 0.01117 | -0.1412 | -70.0448
-12.5 | -0.7314 | 0.01061 | -0.1412 | -68.935
-12 | -0.6791 | 0.01015 | -0.1414 | -66.9064
-11.5 | -0.6265 | 0.00967 | -0.1416 | -64.788
-11 | -0.5731 | 0.00925 | -0.1419 | -61.9568
-10.5 | -0.5209 | 0.00863 | -0.142 | -60.3592
-10 | -0.4681 | 0.00807 | -0.1421 | -58.005
-9.5 | -0.4141 | 0.00764 | -0.1425 | -54.2016
-9 | -0.3595 | 0.00727 | -0.1429 | -49.4498
-8.5 | -0.3039 | 0.00695 | -0.1435 | -43.7266
-8 | -0.248 | 0.00665 | -0.1441 | -37.2932
-7.5 | -0.1917 | 0.0064 | -0.1448 | -29.9531
-7 | -0.1358 | 0.00606 | -0.1453 | -22.4092
-6.5 | -0.0796 | 0.00576 | -0.146 | -13.8194
-6 | -0.0229 | 0.00553 | -0.1467 | -4.141
-5.5 | 0.034 | 0.00534 | -0.1474 | 6.367
-5 | 0.0909 | 0.00516 | -0.1482 | 17.6163
-4.5 | 0.1477 | 0.00497 | -0.1489 | 29.7183
-4 | 0.2051 | 0.00484 | -0.1497 | 42.376
-3.5 | 0.2627 | 0.00466 | -0.1506 | 56.3734
-3 | 0.3205 | 0.00453 | -0.1515 | 70.7506
-2.5 | 0.3782 | 0.00439 | -0.1524 | 86.1503
-2 | 0.4356 | 0.00429 | -0.1533 | 101.5385
-1.5 | 0.4927 | 0.00421 | -0.154 | 117.0309
-1 | 0.5504 | 0.00408 | -0.1549 | 134.902
-0.5 | 0.6067 | 0.00395 | -0.1556 | 153.5949
0 | 0.6628 | 0.00371 | -0.1563 | 178.6523
0.5 | 0.7172 | 0.00344 | -0.1567 | 208.4884
1 | 0.7695 | 0.0032 | -0.1567 | 240.4688
1.5 | 0.8066 | 0.00333 | -0.1534 | 242.2222
2 | 0.8246 | 0.00421 | -0.1457 | 195.867
2.5 | 0.8026 | 0.00541 | -0.1294 | 148.3549
3 | 0.8163 | 0.00634 | -0.1212 | 128.7539
3.5 | 0.8388 | 0.00719 | -0.1151 | 116.662
4 | 0.8703 | 0.00792 | -0.111 | 109.8864
4.5 | 0.902 | 0.00866 | -0.1069 | 104.157
5 | 0.9329 | 0.00953 | -0.1028 | 97.8909
5.5 | 0.9682 | 0.01022 | -0.0996 | 94.7358
6 | 1.0026 | 0.01071 | -0.0961 | 93.6134
6.5 | 1.0555 | 0.01119 | -0.0968 | 94.3253
7 | 1.0967 | 0.01174 | -0.0949 | 93.4157
7.5 | 1.1381 | 0.0123 | -0.093 | 92.5285
8 | 1.179 | 0.01291 | -0.0912 | 91.3246
8.5 | 1.2189 | 0.01356 | -0.0892 | 89.8894
9 | 1.2581 | 0.01425 | -0.0871 | 88.2877
9.5 | 1.2974 | 0.01496 | -0.0852 | 86.7246
10 | 1.336 | 0.01573 | -0.0832 | 84.9332
10.5 | 1.3732 | 0.01654 | -0.081 | 83.023
11 | 1.41 | 0.01742 | -0.0789 | 80.9414
11.5 | 1.4472 | 0.0183 | -0.0769 | 79.082
12 | 1.4817 | 0.0193 | -0.0745 | 76.772
12.5 | 1.5149 | 0.02044 | -0.0721 | 74.1145
13 | 1.5488 | 0.02153 | -0.0699 | 71.9368
13.5 | 1.5803 | 0.02279 | -0.0674 | 69.3418
14 | 1.6112 | 0.02411 | -0.065 | 66.827
14.5 | 1.6383 | 0.02571 | -0.0621 | 63.7223
15 | 1.6684 | 0.02716 | -0.0599 | 61.4286
15.5 | 1.6948 | 0.02885 | -0.0573 | 58.7452
16 | 1.7205 | 0.03066 | -0.0548 | 56.1155
16.5 | 1.743 | 0.03278 | -0.0521 | 53.1727
17 | 1.7634 | 0.03509 | -0.0494 | 50.2536
17.5 | 1.7809 | 0.03773 | -0.0467 | 47.2012
18 | 1.7967 | 0.04064 | -0.0441 | 44.2101
18.5 | 1.8112 | 0.04373 | -0.0417 | 41.4178
19 | 1.8206 | 0.04746 | -0.0393 | 38.3607
19.5 | 1.8294 | 0.05142 | -0.0373 | 35.5776
20 | 1.8393 | 0.05542 | -0.0357 | 33.1884

## 99. Re 8M Mach 0.10 (1)
BIGFOIL.COM POLAR EXPORT
NACA67-712 a=0.8
NACA67-712 a=0.8 |  |  |  | Cl Max: | 1.5 | at alpha= | 9 | deg
JavaFoil+Calcfoil stall+Eppler ext transition |  |  |  | L/D Max: | 177.102 | at alpha= | 0.5 | deg
Re: | 8000000 |  |  | Cd Min: | 0.00404 | at alpha= | 0 | deg
Mach: | 0.1 |  |  | Cl=0 at alpha= | -5.6121 | deg
|  |  |  | @ Cl=0.1, Cd= | 0.0054353
|  |  |  | @ Cl=0.4, Cd= | 0.0045749
|  |  |  | @ Cl=0.6, Cd= | 0.0041362
alpha (deg) | Cl | Cd | Cm | Cl/Cd
-18.5 | -0.33 | 0.15521 | -0.051 | -2.125
-18 | -0.343 | 0.1433 | -0.052 | -2.395
-17.5 | -0.356 | 0.13652 | -0.053 | -2.609
-17 | -0.369 | 0.13198 | -0.053 | -2.794
-16.5 | -0.381 | 0.1256 | -0.053 | -3.03
-16 | -0.392 | 0.11789 | -0.054 | -3.322
-15.5 | -0.401 | 0.11441 | -0.054 | -3.508
-15 | -0.41 | 0.10576 | -0.056 | -3.874
-14.5 | -0.416 | 0.10038 | -0.056 | -4.145
-14 | -0.421 | 0.09439 | -0.057 | -4.455
-13.5 | -0.422 | 0.09006 | -0.057 | -4.687
-13 | -0.421 | 0.08471 | -0.059 | -4.972
-12.5 | -0.417 | 0.07791 | -0.061 | -5.357
-12 | -0.41 | 0.0729 | -0.062 | -5.62
-11.5 | -0.398 | 0.0693 | -0.063 | -5.746
-11 | -0.383 | 0.0642 | -0.066 | -5.972
-10.5 | -0.364 | 0.0598 | -0.068 | -6.095
-10 | -0.342 | 0.05543 | -0.071 | -6.168
-9.5 | -0.316 | 0.05027 | -0.076 | -6.29
-9 | -0.291 | 0.03977 | -0.089 | -7.329
-8.5 | -0.306 | 0.00705 | -0.127 | -43.405
-8 | -0.259 | 0.0067 | -0.128 | -38.661
-7.5 | -0.209 | 0.00641 | -0.129 | -32.587
-7 | -0.156 | 0.00623 | -0.13 | -25.068
-6.5 | -0.101 | 0.00607 | -0.131 | -16.708
-6 | -0.045 | 0.00588 | -0.132 | -7.652
-5.5 | 0.013 | 0.00572 | -0.133 | 2.254
-5 | 0.072 | 0.00551 | -0.134 | 13.045
-4.5 | 0.132 | 0.00535 | -0.135 | 24.629
-4 | 0.192 | 0.00523 | -0.136 | 36.722
-3.5 | 0.253 | 0.00501 | -0.137 | 50.484
-3 | 0.314 | 0.00492 | -0.138 | 63.861
-2.5 | 0.375 | 0.00462 | -0.139 | 81.187
-2 | 0.436 | 0.00451 | -0.14 | 96.811
-1.5 | 0.499 | 0.00448 | -0.141 | 111.326
-1 | 0.559 | 0.00419 | -0.142 | 133.511
-0.5 | 0.62 | 0.00411 | -0.143 | 150.951
0 | 0.676 | 0.00404 | -0.144 | 167.542
0.5 | 0.736 | 0.00415 | -0.145 | 177.102
1 | 0.795 | 0.00467 | -0.145 | 170.151
1.5 | 0.854 | 0.00523 | -0.146 | 163.094
2 | 0.912 | 0.00595 | -0.147 | 153.298
2.5 | 0.967 | 0.0064 | -0.148 | 151.073
3 | 1.024 | 0.00712 | -0.149 | 143.867
3.5 | 1.08 | 0.00777 | -0.15 | 139.059
4 | 1.135 | 0.00847 | -0.151 | 134.017
4.5 | 1.188 | 0.00951 | -0.151 | 124.889
5 | 1.24 | 0.01073 | -0.152 | 115.57
5.5 | 1.289 | 0.01115 | -0.153 | 115.62
6 | 1.334 | 0.01162 | -0.154 | 114.75
6.5 | 1.374 | 0.0122 | -0.155 | 112.64
7 | 1.411 | 0.01273 | -0.156 | 110.819
7.5 | 1.443 | 0.01331 | -0.157 | 108.397
8 | 1.469 | 0.01389 | -0.157 | 105.77
8.5 | 1.49 | 0.01457 | -0.158 | 102.201
9 | 1.5 | 0.01517 | -0.159 | 98.868
9.5 | 1.499 | 0.01586 | -0.16 | 94.47
10 | 1.489 | 0.01667 | -0.161 | 89.31
10.5 | 1.47 | 0.0174 | -0.161 | 84.497
11 | 1.444 | 0.01839 | -0.162 | 78.511
11.5 | 1.41 | 0.0192 | -0.163 | 73.416
12 | 1.369 | 0.02018 | -0.163 | 67.822
12.5 | 1.323 | 0.02114 | -0.164 | 62.562
13 | 1.27 | 0.02279 | -0.164 | 55.747
13.5 | 1.214 | 0.02438 | -0.165 | 49.791
14 | 1.153 | 0.02674 | -0.165 | 43.116

## 100. Re 8M Mach 0.10 (2)
BIGFOIL.COM POLAR EXPORT
NACA67-712 a=0.8
NACA67-712 a=0.8 |  |  |  | Cl Max: | 1.8313 | at alpha= | 20 | deg
XFOIL ncrit=9 |  |  |  | L/D Max: | 245.166 | at alpha= | 1.5 | deg
Re: | 8000000 |  |  | Cd Min: | 0.05893 | at alpha= | 20 | deg
Mach: | 0.1 |  |  | Cl=0 at alpha= | -5.7967 | deg
|  |  |  | @ Cl=0.1, Cd= | 0.0051514
|  |  |  | @ Cl=0.4, Cd= | 0.0043596
|  |  |  | @ Cl=0.6, Cd= | 0.0039757
alpha (deg) | Cl | Cd | Cm | Cl/Cd
-18.5 | -0.9985 | 0.03492 | -0.1726 | -28.5939
-18 | -1.0407 | 0.02818 | -0.1725 | -36.9304
-17.5 | -1.0613 | 0.02446 | -0.1682 | -43.3892
-17 | -1.0664 | 0.02214 | -0.1624 | -48.1662
-16.5 | -1.0635 | 0.02034 | -0.1559 | -52.2861
-16 | -1.0355 | 0.01887 | -0.153 | -54.8755
-15.5 | -1.0023 | 0.01746 | -0.1507 | -57.4055
-15 | -0.9638 | 0.01626 | -0.149 | -59.2743
-14.5 | -0.9258 | 0.0148 | -0.1471 | -62.5541
-14 | -0.8835 | 0.01358 | -0.1458 | -65.0589
-13.5 | -0.8381 | 0.0125 | -0.1448 | -67.048
-13 | -0.7892 | 0.01167 | -0.1442 | -67.6264
-12.5 | -0.7383 | 0.01099 | -0.1439 | -67.1793
-12 | -0.6857 | 0.01044 | -0.1438 | -65.6801
-11.5 | -0.6327 | 0.0099 | -0.1438 | -63.9091
-11 | -0.5787 | 0.00945 | -0.1439 | -61.2381
-10.5 | -0.5246 | 0.00898 | -0.1441 | -58.4187
-10 | -0.4723 | 0.00825 | -0.1439 | -57.2485
-9.5 | -0.4179 | 0.00777 | -0.1441 | -53.7838
-9 | -0.3628 | 0.00737 | -0.1444 | -49.2266
-8.5 | -0.3067 | 0.00703 | -0.1448 | -43.6273
-8 | -0.2503 | 0.0067 | -0.1454 | -37.3582
-7.5 | -0.1935 | 0.00643 | -0.146 | -30.0933
-7 | -0.1369 | 0.00612 | -0.1465 | -22.3693
-6.5 | -0.0804 | 0.0058 | -0.1471 | -13.8621
-6 | -0.0233 | 0.00555 | -0.1477 | -4.1982
-5.5 | 0.034 | 0.00536 | -0.1484 | 6.3433
-5 | 0.0914 | 0.00518 | -0.1492 | 17.6448
-4.5 | 0.1485 | 0.00499 | -0.1498 | 29.7595
-4 | 0.2064 | 0.00485 | -0.1507 | 42.5567
-3.5 | 0.2643 | 0.00467 | -0.1515 | 56.5953
-3 | 0.3225 | 0.00454 | -0.1525 | 71.0352
-2.5 | 0.3805 | 0.00439 | -0.1533 | 86.6743
-2 | 0.4383 | 0.0043 | -0.1542 | 101.9302
-1.5 | 0.4957 | 0.00422 | -0.1549 | 117.4645
-1 | 0.5538 | 0.00409 | -0.1559 | 135.4034
-0.5 | 0.6104 | 0.00395 | -0.1565 | 154.5316
0 | 0.6668 | 0.00371 | -0.1572 | 179.7305
0.5 | 0.7215 | 0.00345 | -0.1576 | 209.1304
1 | 0.7743 | 0.00319 | -0.1576 | 242.7273
1.5 | 0.8115 | 0.00331 | -0.1543 | 245.1662
2 | 0.8295 | 0.00418 | -0.1465 | 198.445
2.5 | 0.8062 | 0.00539 | -0.1299 | 149.5733
3 | 0.8174 | 0.00639 | -0.1212 | 127.9186
3.5 | 0.84 | 0.00725 | -0.115 | 115.8621
4.5 | 0.9033 | 0.00875 | -0.1067 | 103.2343
5 | 0.933 | 0.00966 | -0.1023 | 96.5839
5.5 | 0.9694 | 0.01034 | -0.0993 | 93.7524
6 | 1.0042 | 0.01084 | -0.0958 | 92.6384
7.5 | 1.1405 | 0.01246 | -0.0926 | 91.5329
8 | 1.1818 | 0.01308 | -0.0907 | 90.3517
8.5 | 1.2207 | 0.01379 | -0.0884 | 88.5207
9 | 1.2609 | 0.01447 | -0.0864 | 87.1389
9.5 | 1.301 | 0.01518 | -0.0845 | 85.7049
10 | 1.3382 | 0.01603 | -0.0821 | 83.481
10.5 | 1.3769 | 0.01682 | -0.0801 | 81.8609
11 | 1.4139 | 0.01774 | -0.0778 | 79.7012
11.5 | 1.4499 | 0.0187 | -0.0755 | 77.5348
12 | 1.4855 | 0.01971 | -0.0732 | 75.3678
12.5 | 1.5198 | 0.02083 | -0.0708 | 72.9621
13 | 1.5522 | 0.02206 | -0.0682 | 70.3626
13.5 | 1.5843 | 0.02335 | -0.0657 | 67.8501
14 | 1.6127 | 0.0249 | -0.0628 | 64.7671
15 | 1.6709 | 0.02803 | -0.0576 | 59.6111
15.5 | 1.6989 | 0.02973 | -0.0551 | 57.1443
16 | 1.7225 | 0.0318 | -0.0522 | 54.1667
16.5 | 1.7433 | 0.03415 | -0.0493 | 51.0483
17 | 1.7641 | 0.03657 | -0.0466 | 48.239
17.5 | 1.78 | 0.03951 | -0.0437 | 45.0519
18 | 1.7932 | 0.0428 | -0.0409 | 41.8972
18.5 | 1.8041 | 0.04643 | -0.0383 | 38.8563
19 | 1.8179 | 0.04994 | -0.0364 | 36.4017
19.5 | 1.8229 | 0.05453 | -0.0343 | 33.4293
20 | 1.8313 | 0.05893 | -0.033 | 31.0759

## 101. Re 8M Mach 0.25 (1)
BIGFOIL.COM POLAR EXPORT
NACA67-712 a=0.8
NACA67-712 a=0.8 |  |  |  | Cl Max: | 1.486 | at alpha= | 8.5 | deg
JavaFoil+Calcfoil stall+Eppler ext transition |  |  |  | L/D Max: | 178.399 | at alpha= | 0.5 | deg
Re: | 8000000 |  |  | Cd Min: | 0.00409 | at alpha= | 0 | deg
Mach: | 0.25 |  |  | Cl=0 at alpha= | -5.6102 | deg
|  |  |  | @ Cl=0.1, Cd= | 0.005569
|  |  |  | @ Cl=0.4, Cd= | 0.0046287
|  |  |  | @ Cl=0.6, Cd= | 0.0045179
alpha (deg) | Cl | Cd | Cm | Cl/Cd
-16.5 | -0.064 | 0.13222 | -0.055 | -0.481
-16 | -0.061 | 0.12468 | -0.055 | -0.487
-15.5 | -0.103 | 0.11741 | -0.056 | -0.879
-15 | -0.166 | 0.11136 | -0.056 | -1.493
-14.5 | -0.208 | 0.10657 | -0.057 | -1.956
-14 | -0.243 | 0.10168 | -0.056 | -2.393
-13.5 | -0.273 | 0.09493 | -0.058 | -2.874
-13 | -0.297 | 0.08908 | -0.058 | -3.336
-12.5 | -0.316 | 0.08306 | -0.059 | -3.806
-12 | -0.329 | 0.07752 | -0.06 | -4.246
-11.5 | -0.336 | 0.07285 | -0.061 | -4.611
-11 | -0.336 | 0.06808 | -0.062 | -4.943
-10.5 | -0.331 | 0.06325 | -0.064 | -5.227
-10 | -0.318 | 0.05886 | -0.067 | -5.407
-9.5 | -0.3 | 0.05486 | -0.069 | -5.464
-9 | -0.275 | 0.05096 | -0.072 | -5.405
-8.5 | -0.247 | 0.04601 | -0.078 | -5.363
-8 | -0.258 | 0.00697 | -0.131 | -37.071
-7.5 | -0.21 | 0.00669 | -0.133 | -31.346
-7 | -0.158 | 0.00635 | -0.134 | -24.825
-6.5 | -0.103 | 0.00623 | -0.135 | -16.529
-6 | -0.046 | 0.006 | -0.136 | -7.63
-5.5 | 0.013 | 0.00578 | -0.137 | 2.28
-5 | 0.074 | 0.00565 | -0.138 | 13.024
-4.5 | 0.135 | 0.00546 | -0.139 | 24.729
-4 | 0.197 | 0.00518 | -0.14 | 38.08
-3.5 | 0.26 | 0.00506 | -0.141 | 51.359
-3 | 0.323 | 0.00475 | -0.142 | 67.998
-2.5 | 0.386 | 0.00464 | -0.143 | 83.192
-2 | 0.448 | 0.00459 | -0.144 | 97.625
-1.5 | 0.513 | 0.00425 | -0.145 | 120.567
-1 | 0.575 | 0.00478 | -0.146 | 120.319
-0.5 | 0.637 | 0.00413 | -0.147 | 154.174
0 | 0.695 | 0.00409 | -0.147 | 169.622
0.5 | 0.755 | 0.00423 | -0.148 | 178.399
1 | 0.816 | 0.00477 | -0.149 | 171.041
1.5 | 0.876 | 0.00537 | -0.15 | 163.348
2 | 0.937 | 0.00612 | -0.151 | 153.008
2.5 | 0.992 | 0.0066 | -0.152 | 150.265
3 | 1.051 | 0.00736 | -0.153 | 142.683
3.5 | 1.108 | 0.00807 | -0.154 | 137.37
4 | 1.164 | 0.00886 | -0.155 | 131.362
4.5 | 1.218 | 0.0106 | -0.155 | 114.889
5 | 1.27 | 0.01117 | -0.156 | 113.76
5.5 | 1.319 | 0.01163 | -0.157 | 113.46
6 | 1.363 | 0.01217 | -0.158 | 112.003
6.5 | 1.401 | 0.01281 | -0.159 | 109.394
7 | 1.433 | 0.01338 | -0.16 | 107.082
7.5 | 1.459 | 0.01404 | -0.161 | 103.881
8 | 1.477 | 0.01471 | -0.162 | 100.367
8.5 | 1.486 | 0.01547 | -0.162 | 96.041
9 | 1.479 | 0.01679 | -0.163 | 88.133
9.5 | 1.455 | 0.01713 | -0.164 | 84.945
10 | 1.417 | 0.01805 | -0.165 | 78.526
10.5 | 1.364 | 0.01908 | -0.166 | 71.503
11 | 1.297 | 0.02004 | -0.166 | 64.726
11.5 | 1.216 | 0.02176 | -0.167 | 55.858
12 | 1.123 | 0.02306 | -0.167 | 48.684
12.5 | 0.866 | 0.07475 | -0.116 | 11.587
13 | 0.76 | 0.08901 | -0.099 | 8.536
13.5 | 0.66 | 0.09696 | -0.093 | 6.812

## 102. Re 8M Mach 0.25 (2)
BIGFOIL.COM POLAR EXPORT
NACA67-712 a=0.8
NACA67-712 a=0.8 |  |  |  | Cl Max: | 1.7314 | at alpha= | 17.5 | deg
XFOIL ncrit=9 |  |  |  | L/D Max: | 258.123 | at alpha= | 1.5 | deg
Re: | 8000000 |  |  | Cd Min: | 0.15975 | at alpha= | -17.5 | deg
Mach: | 0.25 |  |  | Cl=0 at alpha= | -5.7852 | deg
|  |  |  | @ Cl=0.1, Cd= | 0.0052578
|  |  |  | @ Cl=0.4, Cd= | 0.0044201
|  |  |  | @ Cl=0.6, Cd= | 0.0040587
alpha (deg) | Cl | Cd | Cm | Cl/Cd
-17.5 | -0.2089 | 0.15975 | -0.1146 | -1.3077
-17 | -0.1921 | 0.15335 | -0.1186 | -1.2527
-16.5 | -0.1838 | 0.14439 | -0.1226 | -1.2729
-16 | -0.1703 | 0.13739 | -0.1265 | -1.2395
-15.5 | -0.1647 | 0.12851 | -0.1306 | -1.2816
-15 | -0.1511 | 0.12197 | -0.1343 | -1.2388
-13.5 | -0.59 | 0.03521 | -0.1822 | -16.7566
-13 | -0.7003 | 0.02531 | -0.1713 | -27.6689
-12.5 | -0.7364 | 0.01719 | -0.1638 | -42.8389
-12 | -0.7012 | 0.01459 | -0.1607 | -48.0603
-11.5 | -0.6539 | 0.01298 | -0.1587 | -50.3775
-11 | -0.603 | 0.01164 | -0.157 | -51.8041
-10.5 | -0.549 | 0.01061 | -0.1557 | -51.7436
-10 | -0.4929 | 0.0098 | -0.1548 | -50.2959
-9.5 | -0.4376 | 0.00888 | -0.1538 | -49.2793
-9 | -0.3809 | 0.00809 | -0.1532 | -47.0828
-8.5 | -0.3218 | 0.0076 | -0.153 | -42.3421
-8 | -0.2628 | 0.00714 | -0.1529 | -36.8067
-7.5 | -0.2035 | 0.00672 | -0.1529 | -30.2827
-7 | -0.1438 | 0.00639 | -0.1531 | -22.5039
-6.5 | -0.0848 | 0.00602 | -0.1533 | -14.0864
-6 | -0.0256 | 0.0057 | -0.1536 | -4.4912
-5.5 | 0.034 | 0.00547 | -0.154 | 6.2157
-5 | 0.0937 | 0.00528 | -0.1546 | 17.7462
-4.5 | 0.1533 | 0.00507 | -0.1552 | 30.2367
-4 | 0.2133 | 0.00488 | -0.1559 | 43.709
-3.5 | 0.2734 | 0.00472 | -0.1567 | 57.9237
-3 | 0.3334 | 0.00456 | -0.1576 | 73.114
-2.5 | 0.3934 | 0.00443 | -0.1584 | 88.8036
-2 | 0.4531 | 0.00434 | -0.1593 | 104.4009
-1.5 | 0.5123 | 0.00424 | -0.16 | 120.8255
-1 | 0.5724 | 0.00412 | -0.161 | 138.932
-0.5 | 0.6309 | 0.00399 | -0.1617 | 158.1203
0 | 0.6889 | 0.00375 | -0.1623 | 183.7067
0.5 | 0.7454 | 0.00348 | -0.1628 | 214.1954
1 | 0.8 | 0.0032 | -0.1628 | 250
1.5 | 0.8389 | 0.00325 | -0.1594 | 258.1231
2 | 0.8541 | 0.00403 | -0.1505 | 211.9355
2.5 | 0.8258 | 0.00534 | -0.1325 | 154.6442
3 | 0.8238 | 0.0067 | -0.1209 | 122.9552
3.5 | 0.8476 | 0.00759 | -0.1147 | 111.6733
4 | 0.8758 | 0.0085 | -0.1095 | 103.0353
4.5 | 0.9089 | 0.00929 | -0.1053 | 97.8364
5 | 0.9388 | 0.01027 | -0.1006 | 91.4119
5.5 | 0.9753 | 0.01104 | -0.0972 | 88.3424
6 | 1.0103 | 0.01158 | -0.0933 | 87.2453
6.5 | 1.0661 | 0.01216 | -0.094 | 87.6727
7 | 1.1083 | 0.01281 | -0.0917 | 86.5183
7.5 | 1.1522 | 0.01343 | -0.0896 | 85.793
8 | 1.1949 | 0.01412 | -0.0874 | 84.6246
8.5 | 1.2355 | 0.01492 | -0.0849 | 82.8083
9 | 1.2761 | 0.01575 | -0.0823 | 81.0222
9.5 | 1.3173 | 0.01658 | -0.0799 | 79.4511
10 | 1.3568 | 0.01752 | -0.0772 | 77.4429
10.5 | 1.3952 | 0.01855 | -0.0745 | 75.2129
11 | 1.4345 | 0.01957 | -0.0718 | 73.301
11.5 | 1.4688 | 0.02088 | -0.0685 | 70.3448
12 | 1.5065 | 0.02207 | -0.0657 | 68.2601
12.5 | 1.5394 | 0.02357 | -0.0624 | 65.3118
13 | 1.5714 | 0.02519 | -0.059 | 62.3819
13.5 | 1.603 | 0.02689 | -0.0557 | 59.6132
14 | 1.6336 | 0.02873 | -0.0523 | 56.8604
14.5 | 1.6603 | 0.03091 | -0.0487 | 53.714
15 | 1.6841 | 0.03341 | -0.045 | 50.4071
15.5 | 1.707 | 0.03606 | -0.0415 | 47.3378
16 | 1.7221 | 0.03951 | -0.0376 | 43.5864
16.5 | 1.7251 | 0.04418 | -0.0333 | 39.0471
17 | 1.7289 | 0.04909 | -0.0298 | 35.219
17.5 | 1.7314 | 0.05445 | -0.027 | 31.798
18 | 1.7226 | 0.06136 | -0.0248 | 28.0737
18.5 | 1.7106 | 0.06918 | -0.0237 | 24.7268
19 | 1.687 | 0.07901 | -0.0242 | 21.3517
19.5 | 1.6583 | 0.09041 | -0.0267 | 18.342
20 | 1.615 | 0.10486 | -0.0322 | 15.4015

## 103. Re 8M Mach 0.50 (1)
BIGFOIL.COM POLAR EXPORT
NACA67-712 a=0.8
NACA67-712 a=0.8 |  |  |  | Cl Max: | 1.459 | at alpha= | 19.5 | deg
JavaFoil+Calcfoil stall+Eppler ext transition |  |  |  | L/D Max: | 183.792 | at alpha= | 0.5 | deg
Re: | 8000000 |  |  | Cd Min: | 0.00425 | at alpha= | -0.5 | deg
Mach: | 0.5 |  |  | Cl=0 at alpha= | -5.6372 | deg
|  |  |  | @ Cl=0.1, Cd= | 0.0056017
|  |  |  | @ Cl=0.4, Cd= | 0.0051511
|  |  |  | @ Cl=0.6, Cd= | 0.00493
alpha (deg) | Cl | Cd | Cm | Cl/Cd
-20 | -0.792 | 0.15291 | -0.067 | -5.177
-19.5 | -0.765 | 0.14571 | -0.067 | -5.248
-19 | -0.738 | 0.14115 | -0.068 | -5.226
-18.5 | -0.711 | 0.13663 | -0.068 | -5.201
-18 | -0.684 | 0.13662 | -0.069 | -5.003
-17.5 | -0.656 | 0.12915 | -0.069 | -5.08
-17 | -0.628 | 0.12519 | -0.068 | -5.015
-16.5 | -0.601 | 0.11774 | -0.069 | -5.103
-16 | -0.574 | 0.10934 | -0.07 | -5.247
-15.5 | -0.547 | 0.10133 | -0.072 | -5.397
-15 | -0.52 | 0.09455 | -0.073 | -5.499
-14.5 | -0.493 | 0.08907 | -0.075 | -5.533
-14 | -0.463 | 0.10007 | -0.069 | -4.626
-13.5 | -0.436 | 0.09112 | -0.07 | -4.78
-13 | -0.408 | 0.08389 | -0.071 | -4.867
-12.5 | -0.381 | 0.07822 | -0.072 | -4.87
-12 | -0.354 | 0.07268 | -0.075 | -4.871
-11.5 | -0.327 | 0.06696 | -0.078 | -4.882
-11 | -0.301 | 0.0596 | -0.085 | -5.056
-10.5 | -0.27 | 0.07061 | -0.069 | -3.818
-10 | -0.242 | 0.06365 | -0.07 | -3.805
-9.5 | -0.215 | 0.05777 | -0.073 | -3.72
-9 | -0.188 | 0.05363 | -0.076 | -3.498
-8.5 | -0.16 | 0.04939 | -0.08 | -3.245
-8 | -0.132 | 0.0538 | -0.069 | -2.447
-7.5 | -0.104 | 0.04936 | -0.069 | -2.109
-7 | -0.077 | 0.04336 | -0.077 | -1.772
-6.5 | -0.074 | 0.0411 | -0.076 | -1.812
-6 | -0.037 | 0.03699 | -0.085 | -1.009
-5.5 | 0.014 | 0.00585 | -0.152 | 2.369
-5 | 0.079 | 0.00555 | -0.154 | 14.29
-4.5 | 0.148 | 0.00572 | -0.155 | 25.833
-4 | 0.218 | 0.00543 | -0.156 | 40.061
-3.5 | 0.288 | 0.0053 | -0.157 | 54.383
-3 | 0.359 | 0.00518 | -0.158 | 69.363
-2.5 | 0.43 | 0.00513 | -0.159 | 83.905
-2 | 0.501 | 0.00503 | -0.16 | 99.601
-1.5 | 0.573 | 0.00493 | -0.161 | 116.234
-1 | 0.643 | 0.00493 | -0.162 | 130.228
-0.5 | 0.712 | 0.00425 | -0.163 | 167.379
0 | 0.774 | 0.00436 | -0.164 | 177.492
0.5 | 0.842 | 0.00458 | -0.165 | 183.792
1 | 0.909 | 0.00523 | -0.166 | 173.872
1.5 | 0.977 | 0.00602 | -0.167 | 162.341
2 | 1.044 | 0.007 | -0.168 | 149.103
2.5 | 1.104 | 0.00759 | -0.169 | 145.464
3 | 1.168 | 0.00872 | -0.17 | 133.987
3.5 | 1.23 | 0.00964 | -0.171 | 127.619
4 | 1.29 | 0.01108 | -0.172 | 116.473
4.5 | 1.345 | 0.01276 | -0.173 | 105.378
5 | 1.395 | 0.01341 | -0.174 | 103.983
5.5 | 1.436 | 0.0142 | -0.175 | 101.15
6 | 1.457 | 0.01512 | -0.176 | 96.357
6.5 | 1.448 | 0.01608 | -0.177 | 90.041
7 | 1.378 | 0.01743 | -0.178 | 79.045
7.5 | 0.867 | 0.01907 | -0.179 | 45.443
8 | 0.898 | 0.02018 | -0.18 | 44.497
8.5 | 0.929 | 0.02121 | -0.181 | 43.812
9 | 0.79 | 0.06631 | -0.087 | 11.916
9.5 | 0.992 | 0.02262 | -0.182 | 43.843
10 | 0.849 | 0.06739 | -0.105 | 12.598
10.5 | 1.054 | 0.0237 | -0.184 | 44.484
11 | 1.084 | 0.02556 | -0.185 | 42.406
11.5 | 0.937 | 0.0747 | -0.12 | 12.548
12 | 0.954 | 0.08637 | -0.108 | 11.042
12.5 | 1.001 | 0.07589 | -0.131 | 13.19
13 | 1.005 | 0.09172 | -0.108 | 10.952
13.5 | 1.038 | 0.09553 | -0.119 | 10.868
14 | 1.09 | 0.08892 | -0.139 | 12.257
14.5 | 1.08 | 0.10609 | -0.107 | 10.177
15 | 1.118 | 0.1055 | -0.123 | 10.598
15.5 | 1.239 | 0.06929 | -0.168 | 17.886
16 | 1.177 | 0.11896 | -0.131 | 9.891
16.5 | 1.193 | 0.11932 | -0.124 | 10
17 | 1.295 | 0.08707 | -0.163 | 14.874
17.5 | 1.355 | 0.07785 | -0.172 | 17.407
18 | 1.265 | 0.13442 | -0.123 | 9.41
18.5 | 1.31 | 0.13042 | -0.138 | 10.043
19 | 1.404 | 0.0989 | -0.166 | 14.193
19.5 | 1.459 | 0.08957 | -0.174 | 16.287
20 | 1.383 | 0.14826 | -0.139 | 9.328

## 104. Re 8M Mach 0.50 (2)
BIGFOIL.COM POLAR EXPORT
NACA67-712 a=0.8
NACA67-712 a=0.8 |  |  |  | Cl Max: | 1.4469 | at alpha= | 10.5 | deg
XFOIL ncrit=9 |  |  |  | L/D Max: | 313.029 | at alpha= | 1.5 | deg
Re: | 8000000 |  |  | Cd Min: | 0.21264 | at alpha= | -20 | deg
Mach: | 0.5 |  |  | Cl=0 at alpha= | -5.7944 | deg
|  |  |  | @ Cl=0.1, Cd= | 0.0059399
|  |  |  | @ Cl=0.4, Cd= | 0.0047342
|  |  |  | @ Cl=0.6, Cd= | 0.0043772
alpha (deg) | Cl | Cd | Cm | Cl/Cd
-20 | -0.2722 | 0.21264 | -0.109 | -1.2801
-19.5 | -0.2544 | 0.20346 | -0.1132 | -1.2504
-19 | -0.232 | 0.19678 | -0.1178 | -1.179
-18.5 | -0.2109 | 0.18949 | -0.1223 | -1.113
-18 | -0.1899 | 0.18208 | -0.1268 | -1.0429
-17.5 | -0.1694 | 0.17458 | -0.1312 | -0.97033
-17 | -0.1504 | 0.1668 | -0.1355 | -0.90168
-16.5 | -0.1318 | 0.159 | -0.1398 | -0.82893
-16 | -0.1121 | 0.1518 | -0.1442 | -0.73847
-15.5 | -0.0919 | 0.14495 | -0.1484 | -0.63401
-15 | -0.0726 | 0.13788 | -0.1525 | -0.52654
-14.5 | -0.0576 | 0.12999 | -0.1566 | -0.44311
-14 | -0.0398 | 0.12314 | -0.1605 | -0.32321
-13.5 | -0.0232 | 0.11629 | -0.1643 | -0.1995
-13 | -0.0083 | 0.10939 | -0.1679 | -0.075875
-12.5 | 0.0038 | 0.10219 | -0.1714 | 0.037186
-12 | 0.0155 | 0.09523 | -0.1748 | 0.16276
-11.5 | 0.0308 | 0.08918 | -0.1781 | 0.34537
-11 | 0.0451 | 0.08315 | -0.1811 | 0.54239
-10.5 | 0.0591 | 0.07734 | -0.1839 | 0.76416
-10 | 0.0601 | 0.07 | -0.187 | 0.85857
-9.5 | 0.0564 | 0.0626 | -0.1899 | 0.90096
-9 | 0.0533 | 0.0559 | -0.1925 | 0.95349
-8.5 | 0.0375 | 0.04832 | -0.1958 | 0.77608
-8 | -0.0018 | 0.04076 | -0.1979 | -0.044161
-7.5 | -0.018 | 0.03322 | -0.1978 | -0.54184
-7 | -0.0228 | 0.02569 | -0.1954 | -0.8875
-6.5 | -0.0313 | 0.01656 | -0.1903 | -1.8901
-6 | -0.0248 | 0.00833 | -0.1842 | -2.9772
-5.5 | 0.0355 | 0.0065 | -0.1817 | 5.4615
-5 | 0.1046 | 0.0059 | -0.1806 | 17.7288
-4.5 | 0.1741 | 0.00549 | -0.1801 | 31.7122
-4 | 0.2435 | 0.00517 | -0.18 | 47.0986
-3.5 | 0.3126 | 0.00494 | -0.1802 | 63.2794
-3 | 0.3813 | 0.00477 | -0.1806 | 79.9371
-2.5 | 0.4493 | 0.00464 | -0.1811 | 96.8319
-2 | 0.5174 | 0.00452 | -0.1818 | 114.469
-1.5 | 0.5859 | 0.0044 | -0.1827 | 133.1591
-1 | 0.654 | 0.00429 | -0.1837 | 152.4476
-0.5 | 0.7205 | 0.00419 | -0.1843 | 171.957
0 | 0.7855 | 0.00399 | -0.1848 | 196.8672
0.5 | 0.8495 | 0.0037 | -0.185 | 229.5946
1 | 0.9113 | 0.00335 | -0.1849 | 272.0299
1.5 | 0.961 | 0.00307 | -0.182 | 313.0293
2 | 0.9471 | 0.00387 | -0.1648 | 244.7287
2.5 | 0.92 | 0.00548 | -0.1458 | 167.8832
3.5 | 0.8875 | 0.00945 | -0.115 | 93.9153
4 | 0.9108 | 0.01079 | -0.1076 | 84.4115
5 | 0.9752 | 0.01324 | -0.0962 | 73.6556
6 | 1.0508 | 0.01557 | -0.0866 | 67.4888
6.5 | 1.1374 | 0.01666 | -0.0917 | 68.2713
7 | 1.16 | 0.01738 | -0.0826 | 66.7434
7.5 | 1.2096 | 0.01838 | -0.0791 | 65.8107
8 | 1.2557 | 0.0196 | -0.075 | 64.0663
8.5 | 1.3036 | 0.02082 | -0.0709 | 62.6129
9 | 1.3497 | 0.02224 | -0.0664 | 60.6879
9.5 | 1.3955 | 0.02379 | -0.0616 | 58.6591
10 | 1.4322 | 0.02597 | -0.0553 | 55.1482
10.5 | 1.4469 | 0.0296 | -0.0466 | 48.8818
11 | 1.4344 | 0.03535 | -0.0367 | 40.5771
11.5 | 1.4092 | 0.04305 | -0.0282 | 32.734
12 | 1.3774 | 0.05225 | -0.0225 | 26.3617
12.5 | 1.3364 | 0.06337 | -0.0198 | 21.0888
13 | 1.2935 | 0.0761 | -0.0209 | 16.9974
13.5 | 1.2522 | 0.09042 | -0.0258 | 13.8487
14 | 1.2176 | 0.1056 | -0.034 | 11.5303
14.5 | 1.1877 | 0.12185 | -0.0445 | 9.7472
15 | 1.1664 | 0.13786 | -0.0553 | 8.4608
15.5 | 1.1509 | 0.15283 | -0.0644 | 7.5306

## 105. Re 10M Mach 0.00 (1)
BIGFOIL.COM POLAR EXPORT
NACA67-712 a=0.8
NACA67-712 a=0.8 |  |  |  | Cl Max: | 1.504 | at alpha= | 9.5 | deg
JavaFoil+Calcfoil stall+Eppler ext transition |  |  |  | L/D Max: | 146.547 | at alpha= | 2 | deg
Re: | 10000000 |  |  | Cd Min: | 0.00443 | at alpha= | -1.5 | deg
Mach: | 0 |  |  | Cl=0 at alpha= | -5.6121 | deg
|  |  |  | @ Cl=0.1, Cd= | 0.0052936
|  |  |  | @ Cl=0.4, Cd= | 0.0046277
|  |  |  | @ Cl=0.6, Cd= | 0.004892
alpha (deg) | Cl | Cd | Cm | Cl/Cd
-19 | -0.359 | 0.15772 | -0.051 | -2.279
-18.5 | -0.372 | 0.1522 | -0.051 | -2.446
-18 | -0.384 | 0.14254 | -0.052 | -2.691
-17.5 | -0.394 | 0.1343 | -0.053 | -2.937
-17 | -0.404 | 0.12807 | -0.054 | -3.158
-16.5 | -0.414 | 0.12333 | -0.053 | -3.354
-16 | -0.422 | 0.11486 | -0.055 | -3.675
-15.5 | -0.429 | 0.10898 | -0.055 | -3.938
-15 | -0.435 | 0.10295 | -0.056 | -4.222
-14.5 | -0.438 | 0.09886 | -0.056 | -4.432
-14 | -0.44 | 0.09192 | -0.058 | -4.787
-13.5 | -0.439 | 0.08773 | -0.058 | -5.003
-13 | -0.435 | 0.08294 | -0.059 | -5.246
-12.5 | -0.429 | 0.0761 | -0.063 | -5.64
-12 | -0.419 | 0.07155 | -0.064 | -5.863
-11.5 | -0.406 | 0.06695 | -0.066 | -6.068
-11 | -0.389 | 0.06238 | -0.068 | -6.243
-10.5 | -0.37 | 0.05773 | -0.071 | -6.401
-10 | -0.347 | 0.05239 | -0.076 | -6.615
-9.5 | -0.324 | 0.04263 | -0.087 | -7.602
-9 | -0.349 | 0.00709 | -0.125 | -49.264
-8.5 | -0.306 | 0.00675 | -0.126 | -45.416
-8 | -0.259 | 0.00651 | -0.127 | -39.805
-7.5 | -0.208 | 0.00627 | -0.128 | -33.273
-7 | -0.156 | 0.00607 | -0.129 | -25.677
-6.5 | -0.101 | 0.0058 | -0.13 | -17.443
-6 | -0.045 | 0.00563 | -0.131 | -7.96
-5.5 | 0.013 | 0.00547 | -0.132 | 2.349
-5 | 0.072 | 0.00536 | -0.134 | 13.357
-4.5 | 0.131 | 0.00522 | -0.135 | 25.132
-4 | 0.191 | 0.00512 | -0.136 | 37.39
-3.5 | 0.252 | 0.00502 | -0.137 | 50.216
-3 | 0.313 | 0.00475 | -0.138 | 65.844
-2.5 | 0.374 | 0.00471 | -0.139 | 79.302
-2 | 0.434 | 0.00452 | -0.139 | 96.108
-1.5 | 0.496 | 0.00443 | -0.14 | 111.948
-1 | 0.557 | 0.00515 | -0.141 | 107.991
-0.5 | 0.617 | 0.00479 | -0.142 | 128.7
0 | 0.673 | 0.00502 | -0.143 | 133.954
0.5 | 0.732 | 0.00515 | -0.144 | 142.167
1 | 0.79 | 0.00551 | -0.145 | 143.514
1.5 | 0.849 | 0.00582 | -0.145 | 145.856
2 | 0.908 | 0.0062 | -0.146 | 146.547
2.5 | 0.962 | 0.00684 | -0.147 | 140.714
3 | 1.019 | 0.00733 | -0.148 | 139.037
3.5 | 1.075 | 0.0079 | -0.149 | 136.196
4 | 1.13 | 0.00866 | -0.15 | 130.495
4.5 | 1.183 | 0.0098 | -0.151 | 120.736
5 | 1.235 | 0.01028 | -0.152 | 120.166
5.5 | 1.284 | 0.01068 | -0.153 | 120.276
6 | 1.329 | 0.01113 | -0.153 | 119.447
6.5 | 1.37 | 0.01166 | -0.154 | 117.489
7 | 1.407 | 0.01216 | -0.155 | 115.774
7.5 | 1.44 | 0.01268 | -0.156 | 113.584
8 | 1.467 | 0.01321 | -0.157 | 111.116
8.5 | 1.489 | 0.01387 | -0.158 | 107.424
9 | 1.502 | 0.01445 | -0.158 | 103.95
9.5 | 1.504 | 0.01512 | -0.159 | 99.463
10 | 1.497 | 0.0158 | -0.16 | 94.785
10.5 | 1.483 | 0.01654 | -0.161 | 89.683
11 | 1.461 | 0.01739 | -0.161 | 84.032
11.5 | 1.433 | 0.01817 | -0.162 | 78.857
12 | 1.398 | 0.01904 | -0.163 | 73.411
12.5 | 1.358 | 0.02013 | -0.163 | 67.424
13 | 1.312 | 0.02135 | -0.164 | 61.453
13.5 | 1.263 | 0.02272 | -0.164 | 55.605
14 | 1.212 | 0.02398 | -0.165 | 50.517
14.5 | 1.155 | 0.02641 | -0.165 | 43.727

## 106. Re 10M Mach 0.00 (2)
BIGFOIL.COM POLAR EXPORT
NACA67-712 a=0.8
NACA67-712 a=0.8 |  |  |  | Cl Max: | 1.871 | at alpha= | 20 | deg
XFOIL ncrit=9 |  |  |  | L/D Max: | 205.086 | at alpha= | 0.5 | deg
Re: | 10000000 |  |  | Cd Min: | 0.05193 | at alpha= | 20 | deg
Mach: | 0 |  |  | Cl=0 at alpha= | -5.7887 | deg
|  |  |  | @ Cl=0.1, Cd= | 0.0049062
|  |  |  | @ Cl=0.4, Cd= | 0.0041718
|  |  |  | @ Cl=0.6, Cd= | 0.0038288
alpha (deg) | Cl | Cd | Cm | Cl/Cd
-20 | -1.11 | 0.03578 | -0.1679 | -31.0229
-19.5 | -1.1486 | 0.02868 | -0.1691 | -40.0488
-19 | -1.1659 | 0.02483 | -0.1662 | -46.9553
-18.5 | -1.1742 | 0.02215 | -0.1616 | -53.0113
-18 | -1.1719 | 0.02034 | -0.1562 | -57.6155
-17.5 | -1.1628 | 0.01899 | -0.1504 | -61.2322
-17 | -1.1339 | 0.01774 | -0.1478 | -63.9177
-16.5 | -1.0998 | 0.01659 | -0.1459 | -66.2929
-16 | -1.0607 | 0.01563 | -0.1445 | -67.8631
-15.5 | -1.0194 | 0.01471 | -0.1433 | -69.2998
-14.5 | -0.9309 | 0.01296 | -0.1417 | -71.8287
-14 | -0.8851 | 0.01204 | -0.1411 | -73.5133
-13.5 | -0.8381 | 0.01115 | -0.1406 | -75.1659
-13 | -0.7886 | 0.01046 | -0.1404 | -75.392
-12.5 | -0.7375 | 0.00988 | -0.1404 | -74.6457
-12 | -0.685 | 0.00943 | -0.1406 | -72.6405
-11.5 | -0.6319 | 0.009 | -0.1408 | -70.2111
-11 | -0.5782 | 0.00861 | -0.1411 | -67.1545
-10.5 | -0.5242 | 0.00823 | -0.1415 | -63.6938
-10 | -0.4705 | 0.00777 | -0.1418 | -60.5534
-9.5 | -0.4164 | 0.00728 | -0.1421 | -57.1978
-9 | -0.3616 | 0.00687 | -0.1426 | -52.6346
-8.5 | -0.3059 | 0.00654 | -0.1431 | -46.7737
-8 | -0.2499 | 0.00625 | -0.1438 | -39.984
-7.5 | -0.1934 | 0.00602 | -0.1445 | -32.1262
-7 | -0.1367 | 0.0058 | -0.1452 | -23.569
-6.5 | -0.0805 | 0.00552 | -0.1458 | -14.5833
-6 | -0.024 | 0.00528 | -0.1465 | -4.5455
-5.5 | 0.0328 | 0.0051 | -0.1472 | 6.4314
-5 | 0.0903 | 0.00494 | -0.1481 | 18.2794
-4.5 | 0.1477 | 0.00474 | -0.1489 | 31.1603
-4 | 0.2054 | 0.00458 | -0.1498 | 44.8472
-3.5 | 0.2631 | 0.00443 | -0.1507 | 59.3905
-3 | 0.3207 | 0.00431 | -0.1516 | 74.4084
-2.5 | 0.3778 | 0.00421 | -0.1523 | 89.7387
-2 | 0.4359 | 0.00411 | -0.1533 | 106.0584
-1.5 | 0.4935 | 0.00401 | -0.1542 | 123.0673
-1 | 0.5503 | 0.00395 | -0.1549 | 139.3165
-0.5 | 0.6077 | 0.00381 | -0.1558 | 159.5013
0 | 0.6634 | 0.00365 | -0.1564 | 181.7534
0.5 | 0.7178 | 0.0035 | -0.1567 | 205.0857
1 | 0.7563 | 0.00389 | -0.1537 | 194.4216
1.5 | 0.7886 | 0.00408 | -0.1494 | 193.2843
2 | 0.7917 | 0.0046 | -0.1385 | 172.1087
2.5 | 0.7823 | 0.00581 | -0.1252 | 134.6472
3 | 0.8072 | 0.00655 | -0.1195 | 123.2366
3.5 | 0.8345 | 0.00731 | -0.1144 | 114.1587
4 | 0.8705 | 0.00789 | -0.111 | 110.3295
4.5 | 0.903 | 0.00862 | -0.1071 | 104.7564
5.5 | 0.9758 | 0.00999 | -0.1011 | 97.6777
6.5 | 1.0574 | 0.01097 | -0.0968 | 96.3902
7 | 1.1154 | 0.01133 | -0.0986 | 98.4466
7.5 | 1.1475 | 0.01184 | -0.0947 | 96.9172
8 | 1.1882 | 0.01244 | -0.0927 | 95.5145
8.5 | 1.2293 | 0.01303 | -0.0909 | 94.3438
9 | 1.2683 | 0.01372 | -0.0888 | 92.4417
9.5 | 1.307 | 0.01443 | -0.0867 | 90.5752
10 | 1.3467 | 0.01513 | -0.0849 | 89.0086
10.5 | 1.3855 | 0.01586 | -0.0829 | 87.3581
11 | 1.421 | 0.01677 | -0.0805 | 84.7346
11.5 | 1.4582 | 0.01762 | -0.0785 | 82.7582
12 | 1.4938 | 0.01857 | -0.0763 | 80.4416
12.5 | 1.5275 | 0.01961 | -0.0739 | 77.8939
13 | 1.5621 | 0.02066 | -0.0717 | 75.6099
13.5 | 1.5924 | 0.02195 | -0.069 | 72.5467
14 | 1.6238 | 0.02322 | -0.0666 | 69.9311
14.5 | 1.6544 | 0.02455 | -0.0642 | 67.389
15 | 1.6834 | 0.02602 | -0.0617 | 64.6964
15.5 | 1.7111 | 0.0276 | -0.0592 | 61.9964
16 | 1.7365 | 0.02939 | -0.0566 | 59.0847
16.5 | 1.7571 | 0.03159 | -0.0536 | 55.622
17 | 1.7793 | 0.03373 | -0.051 | 52.7513
17.5 | 1.798 | 0.03622 | -0.0482 | 49.6411
18 | 1.8143 | 0.039 | -0.0455 | 46.5205
18.5 | 1.831 | 0.04183 | -0.0431 | 43.7724
19 | 1.8482 | 0.04468 | -0.0411 | 41.3653
19.5 | 1.8587 | 0.04833 | -0.0389 | 38.4585
20 | 1.871 | 0.05193 | -0.0372 | 36.0293

## 107. Re 10M Mach 0.10 (1)
BIGFOIL.COM POLAR EXPORT
NACA67-712 a=0.8
NACA67-712 a=0.8 |  |  |  | Cl Max: | 1.501 | at alpha= | 9 | deg
JavaFoil+Calcfoil stall+Eppler ext transition |  |  |  | L/D Max: | 146.325 | at alpha= | 2 | deg
Re: | 10000000 |  |  | Cd Min: | 0.00451 | at alpha= | -2 | deg
Mach: | 0.1 |  |  | Cl=0 at alpha= | -5.6121 | deg
|  |  |  | @ Cl=0.1, Cd= | 0.0052887
|  |  |  | @ Cl=0.4, Cd= | 0.004628
|  |  |  | @ Cl=0.6, Cd= | 0.0049149
alpha (deg) | Cl | Cd | Cm | Cl/Cd
-18.5 | -0.33 | 0.15129 | -0.051 | -2.181
-18 | -0.343 | 0.14442 | -0.053 | -2.377
-17.5 | -0.356 | 0.13746 | -0.053 | -2.592
-17 | -0.369 | 0.13039 | -0.054 | -2.829
-16.5 | -0.381 | 0.12429 | -0.054 | -3.063
-16 | -0.392 | 0.11631 | -0.055 | -3.368
-15.5 | -0.401 | 0.11237 | -0.054 | -3.571
-15 | -0.41 | 0.10419 | -0.056 | -3.934
-14.5 | -0.416 | 0.0997 | -0.056 | -4.175
-14 | -0.42 | 0.09452 | -0.057 | -4.448
-13.5 | -0.422 | 0.08918 | -0.058 | -4.736
-13 | -0.421 | 0.08417 | -0.059 | -5.004
-12.5 | -0.418 | 0.07707 | -0.062 | -5.418
-12 | -0.41 | 0.072 | -0.063 | -5.695
-11.5 | -0.399 | 0.06779 | -0.065 | -5.88
-11 | -0.384 | 0.06313 | -0.067 | -6.082
-10.5 | -0.365 | 0.05868 | -0.07 | -6.223
-10 | -0.343 | 0.05374 | -0.074 | -6.385
-9.5 | -0.319 | 0.04699 | -0.081 | -6.784
-9 | -0.347 | 0.00647 | -0.125 | -53.659
-8.5 | -0.306 | 0.00677 | -0.127 | -45.234
-8 | -0.259 | 0.00649 | -0.128 | -39.955
-7.5 | -0.209 | 0.00625 | -0.129 | -33.434
-7 | -0.156 | 0.00605 | -0.13 | -25.801
-6.5 | -0.101 | 0.00583 | -0.131 | -17.39
-6 | -0.045 | 0.00567 | -0.132 | -7.929
-5.5 | 0.013 | 0.00552 | -0.133 | 2.335
-5 | 0.072 | 0.00534 | -0.134 | 13.463
-4.5 | 0.132 | 0.00523 | -0.135 | 25.196
-4 | 0.192 | 0.00513 | -0.136 | 37.505
-3.5 | 0.253 | 0.00484 | -0.137 | 52.255
-3 | 0.314 | 0.00481 | -0.138 | 65.269
-2.5 | 0.375 | 0.00471 | -0.139 | 79.695
-2 | 0.436 | 0.00451 | -0.14 | 96.75
-1.5 | 0.499 | 0.00506 | -0.141 | 98.602
-1 | 0.559 | 0.00513 | -0.142 | 109.01
-0.5 | 0.62 | 0.00481 | -0.143 | 128.999
0 | 0.676 | 0.00504 | -0.144 | 134.19
0.5 | 0.735 | 0.00515 | -0.144 | 142.686
1 | 0.794 | 0.00554 | -0.145 | 143.409
1.5 | 0.854 | 0.00585 | -0.146 | 145.99
2 | 0.913 | 0.00624 | -0.147 | 146.325
2.5 | 0.967 | 0.00688 | -0.148 | 140.601
3 | 1.024 | 0.00739 | -0.149 | 138.667
3.5 | 1.081 | 0.00795 | -0.15 | 136.005
4 | 1.136 | 0.00873 | -0.151 | 130.066
4.5 | 1.189 | 0.00997 | -0.152 | 119.265
5 | 1.24 | 0.01035 | -0.152 | 119.805
5.5 | 1.29 | 0.01076 | -0.153 | 119.831
6 | 1.335 | 0.01122 | -0.154 | 118.951
6.5 | 1.375 | 0.01176 | -0.155 | 117.012
7 | 1.412 | 0.01226 | -0.156 | 115.189
7.5 | 1.443 | 0.0128 | -0.157 | 112.776
8 | 1.47 | 0.01337 | -0.158 | 109.954
8.5 | 1.49 | 0.01402 | -0.158 | 106.317
9 | 1.501 | 0.01459 | -0.159 | 102.872
9.5 | 1.5 | 0.01525 | -0.16 | 98.342
10 | 1.49 | 0.01602 | -0.161 | 93.008
10.5 | 1.471 | 0.0167 | -0.161 | 88.071
11 | 1.445 | 0.01765 | -0.162 | 81.856
11.5 | 1.411 | 0.01846 | -0.163 | 76.442
12 | 1.37 | 0.0194 | -0.163 | 70.627
12.5 | 1.323 | 0.02047 | -0.164 | 64.649
13 | 1.271 | 0.02193 | -0.165 | 57.983
13.5 | 1.216 | 0.02329 | -0.165 | 52.2
14 | 1.157 | 0.02503 | -0.165 | 46.214

## 108. Re 10M Mach 0.10 (2)
BIGFOIL.COM POLAR EXPORT
NACA67-712 a=0.8
NACA67-712 a=0.8 |  |  |  | Cl Max: | 1.8649 | at alpha= | 20 | deg
XFOIL ncrit=9 |  |  |  | L/D Max: | 206.343 | at alpha= | 0.5 | deg
Re: | 10000000 |  |  | Cd Min: | 0.05516 | at alpha= | 20 | deg
Mach: | 0.1 |  |  | Cl=0 at alpha= | -5.7867 | deg
|  |  |  | @ Cl=0.1, Cd= | 0.0049053
|  |  |  | @ Cl=0.4, Cd= | 0.0041827
|  |  |  | @ Cl=0.6, Cd= | 0.0038459
alpha (deg) | Cl | Cd | Cm | Cl/Cd
-19 | -1.0243 | 0.03702 | -0.1717 | -27.6688
-18.5 | -1.0798 | 0.02853 | -0.1733 | -37.8479
-18 | -1.1114 | 0.02411 | -0.1689 | -46.0971
-17.5 | -1.1199 | 0.02158 | -0.1631 | -51.8953
-17 | -1.1193 | 0.01991 | -0.1561 | -56.218
-16.5 | -1.0952 | 0.01829 | -0.1526 | -59.8797
-16 | -1.0617 | 0.01699 | -0.1503 | -62.4897
-15.5 | -1.0236 | 0.01581 | -0.1484 | -64.7438
-15 | -0.9816 | 0.01478 | -0.1469 | -66.4141
-14 | -0.8899 | 0.01295 | -0.145 | -68.7181
-13.5 | -0.8445 | 0.01181 | -0.144 | -71.5072
-13 | -0.7956 | 0.01094 | -0.1434 | -72.7239
-12.5 | -0.7448 | 0.01023 | -0.143 | -72.8055
-12 | -0.6921 | 0.00968 | -0.1429 | -71.4979
-11.5 | -0.6385 | 0.0092 | -0.143 | -69.4022
-11 | -0.5842 | 0.00878 | -0.1431 | -66.5376
-10.5 | -0.5295 | 0.00838 | -0.1433 | -63.1862
-10 | -0.4745 | 0.00798 | -0.1436 | -59.4612
-9.5 | -0.4202 | 0.00741 | -0.1437 | -56.7072
-9 | -0.3649 | 0.00696 | -0.144 | -52.4282
-8.5 | -0.3088 | 0.00661 | -0.1445 | -46.7171
-8 | -0.2522 | 0.0063 | -0.145 | -40.0317
-7.5 | -0.1952 | 0.00605 | -0.1457 | -32.2645
-7 | -0.138 | 0.00583 | -0.1463 | -23.6707
-6.5 | -0.0813 | 0.00555 | -0.1469 | -14.6486
-6 | -0.0244 | 0.0053 | -0.1475 | -4.6038
-5.5 | 0.0328 | 0.00512 | -0.1482 | 6.4062
-4.5 | 0.1486 | 0.00475 | -0.1499 | 31.2842
-4 | 0.2066 | 0.00458 | -0.1507 | 45.1092
-3.5 | 0.2648 | 0.00444 | -0.1516 | 59.6396
-3 | 0.3227 | 0.00431 | -0.1525 | 74.8724
-2.5 | 0.3802 | 0.00422 | -0.1533 | 90.0948
-2 | 0.4386 | 0.00411 | -0.1542 | 106.7153
-1.5 | 0.4966 | 0.00401 | -0.1551 | 123.8404
-1 | 0.5537 | 0.00395 | -0.1558 | 140.1772
-0.5 | 0.6115 | 0.00382 | -0.1567 | 160.0785
0 | 0.6674 | 0.00366 | -0.1573 | 182.3497
0.5 | 0.7222 | 0.0035 | -0.1577 | 206.3429
1 | 0.7612 | 0.00387 | -0.1546 | 196.6925
1.5 | 0.7928 | 0.00407 | -0.1502 | 194.7912
2 | 0.7957 | 0.00457 | -0.1391 | 174.1138
2.5 | 0.7854 | 0.0058 | -0.1256 | 135.4138
3 | 0.8085 | 0.00659 | -0.1194 | 122.6859
3.5 | 0.8358 | 0.00737 | -0.1143 | 113.4057
4 | 0.8708 | 0.00798 | -0.1107 | 109.1228
4.5 | 0.9043 | 0.00871 | -0.1069 | 103.8232
5.5 | 0.9764 | 0.01012 | -0.1006 | 96.4822
6.5 | 1.0594 | 0.0111 | -0.0964 | 95.4414
7 | 1.1182 | 0.0115 | -0.0984 | 97.2348
8 | 1.1909 | 0.01261 | -0.0922 | 94.4409
8.5 | 1.2321 | 0.01322 | -0.0903 | 93.1997
9 | 1.2706 | 0.01395 | -0.088 | 91.0824
9.5 | 1.3103 | 0.01466 | -0.0859 | 89.3793
10 | 1.3507 | 0.01535 | -0.0841 | 87.9935
10.5 | 1.3879 | 0.01618 | -0.0817 | 85.7787
11 | 1.4252 | 0.01706 | -0.0795 | 83.5404
11.5 | 1.4623 | 0.01797 | -0.0773 | 81.3745
12 | 1.4967 | 0.01901 | -0.0748 | 78.7322
12.5 | 1.5324 | 0.02001 | -0.0725 | 76.5817
13 | 1.5655 | 0.02119 | -0.07 | 73.8792
13.5 | 1.5962 | 0.02253 | -0.0672 | 70.8478
14.5 | 1.6585 | 0.02524 | -0.0621 | 65.7092
15 | 1.6877 | 0.0268 | -0.0596 | 62.9739
15.5 | 1.7139 | 0.02855 | -0.0567 | 60.0315
16 | 1.7381 | 0.03053 | -0.0538 | 56.9309
16.5 | 1.7596 | 0.0328 | -0.0508 | 53.6463
17 | 1.779 | 0.03526 | -0.0479 | 50.4538
17.5 | 1.7979 | 0.03787 | -0.0451 | 47.4756
18 | 1.8146 | 0.04078 | -0.0425 | 44.4973
18.5 | 1.8305 | 0.04384 | -0.0401 | 41.7541
19 | 1.8466 | 0.04699 | -0.038 | 39.2977
19.5 | 1.8551 | 0.05107 | -0.0359 | 36.3247
20 | 1.8649 | 0.05516 | -0.0342 | 33.8089

## 109. Re 10M Mach 0.25 (1)
BIGFOIL.COM POLAR EXPORT
NACA67-712 a=0.8
NACA67-712 a=0.8 |  |  |  | Cl Max: | 1.487 | at alpha= | 8.5 | deg
JavaFoil+Calcfoil stall+Eppler ext transition |  |  |  | L/D Max: | 145.95 | at alpha= | 2 | deg
Re: | 10000000 |  |  | Cd Min: | 0.0043 | at alpha= | -2 | deg
Mach: | 0.25 |  |  | Cl=0 at alpha= | -5.6102 | deg
|  |  |  | @ Cl=0.1, Cd= | 0.0053705
|  |  |  | @ Cl=0.4, Cd= | 0.0044781
|  |  |  | @ Cl=0.6, Cd= | 0.0050469
alpha (deg) | Cl | Cd | Cm | Cl/Cd
-16 | -0.061 | 0.12474 | -0.056 | -0.486
-15.5 | -0.103 | 0.1154 | -0.056 | -0.894
-15 | -0.166 | 0.11011 | -0.057 | -1.51
-14.5 | -0.208 | 0.10411 | -0.057 | -2.002
-14 | -0.243 | 0.10192 | -0.057 | -2.388
-13.5 | -0.273 | 0.09463 | -0.058 | -2.885
-13 | -0.297 | 0.0887 | -0.059 | -3.352
-12.5 | -0.316 | 0.0825 | -0.06 | -3.832
-12 | -0.329 | 0.0768 | -0.061 | -4.287
-11.5 | -0.336 | 0.07198 | -0.062 | -4.67
-11 | -0.337 | 0.06741 | -0.064 | -4.996
-10.5 | -0.331 | 0.06312 | -0.065 | -5.24
-10 | -0.319 | 0.05831 | -0.068 | -5.462
-9.5 | -0.3 | 0.05386 | -0.071 | -5.574
-9 | -0.276 | 0.04945 | -0.075 | -5.589
-8.5 | -0.249 | 0.04234 | -0.085 | -5.888
-8 | -0.258 | 0.00673 | -0.131 | -38.409
-7.5 | -0.21 | 0.00648 | -0.133 | -32.392
-7 | -0.158 | 0.00618 | -0.134 | -25.537
-6.5 | -0.103 | 0.00596 | -0.135 | -17.276
-6 | -0.046 | 0.00574 | -0.136 | -7.984
-5.5 | 0.013 | 0.0056 | -0.137 | 2.354
-5 | 0.074 | 0.00546 | -0.138 | 13.48
-4.5 | 0.135 | 0.00525 | -0.139 | 25.698
-4 | 0.197 | 0.00523 | -0.14 | 37.708
-3.5 | 0.26 | 0.00495 | -0.141 | 52.426
-3 | 0.323 | 0.00464 | -0.142 | 69.587
-2.5 | 0.386 | 0.00453 | -0.143 | 85.194
-2 | 0.448 | 0.0043 | -0.144 | 104.26
-1.5 | 0.513 | 0.00506 | -0.145 | 101.257
-1 | 0.575 | 0.00518 | -0.146 | 111.066
-0.5 | 0.637 | 0.00485 | -0.147 | 131.437
0 | 0.694 | 0.0051 | -0.147 | 135.994
0.5 | 0.755 | 0.00525 | -0.148 | 143.802
1 | 0.816 | 0.00564 | -0.149 | 144.482
1.5 | 0.876 | 0.00601 | -0.15 | 145.765
2 | 0.937 | 0.00642 | -0.151 | 145.95
2.5 | 0.993 | 0.0071 | -0.152 | 139.769
3 | 1.051 | 0.00765 | -0.153 | 137.438
3.5 | 1.109 | 0.00826 | -0.154 | 134.24
4 | 1.165 | 0.0091 | -0.155 | 128
4.5 | 1.219 | 0.01036 | -0.156 | 117.69
5 | 1.271 | 0.01076 | -0.157 | 118.076
5.5 | 1.32 | 0.01122 | -0.157 | 117.603
6 | 1.363 | 0.01174 | -0.158 | 116.185
6.5 | 1.402 | 0.01233 | -0.159 | 113.689
7 | 1.434 | 0.01288 | -0.16 | 111.302
7.5 | 1.46 | 0.01352 | -0.161 | 107.988
8 | 1.477 | 0.01416 | -0.162 | 104.349
8.5 | 1.487 | 0.01487 | -0.163 | 99.973
9 | 1.48 | 0.01609 | -0.163 | 91.981
9.5 | 1.457 | 0.01649 | -0.164 | 88.332
10 | 1.418 | 0.01732 | -0.165 | 81.871
10.5 | 1.365 | 0.0183 | -0.166 | 74.6
11 | 1.298 | 0.01927 | -0.166 | 67.363
11.5 | 1.216 | 0.02092 | -0.167 | 58.132
12 | 1.124 | 0.02225 | -0.167 | 50.505
12.5 | 1.012 | 0.02592 | -0.166 | 39.051
13 | 0.765 | 0.08478 | -0.107 | 9.019
13.5 | 0.662 | 0.09449 | -0.098 | 7.01

## 110. Re 10M Mach 0.25 (2)
BIGFOIL.COM POLAR EXPORT
NACA67-712 a=0.8
NACA67-712 a=0.8 |  |  |  | Cl Max: | 1.7699 | at alpha= | 17.5 | deg
XFOIL ncrit=9 |  |  |  | L/D Max: | 212.65 | at alpha= | 0.5 | deg
Re: | 10000000 |  |  | Cd Min: | 0.16546 | at alpha= | -18 | deg
Mach: | 0.25 |  |  | Cl=0 at alpha= | -5.7755 | deg
|  |  |  | @ Cl=0.1, Cd= | 0.0049788
|  |  |  | @ Cl=0.4, Cd= | 0.0042365
|  |  |  | @ Cl=0.6, Cd= | 0.0039146
alpha (deg) | Cl | Cd | Cm | Cl/Cd
-18 | -0.2263 | 0.16546 | -0.1111 | -1.3677
-17.5 | -0.2143 | 0.15738 | -0.1152 | -1.3617
-17 | -0.2027 | 0.14952 | -0.1193 | -1.3557
-16 | -0.1883 | 0.13207 | -0.128 | -1.4258
-15.5 | -0.1748 | 0.12531 | -0.1319 | -1.3949
-15 | -0.1604 | 0.119 | -0.1357 | -1.3479
-14.5 | -0.18 | 0.10589 | -0.1413 | -1.6999
-14 | -0.4359 | 0.06039 | -0.1652 | -7.2181
-13.5 | -0.7324 | 0.02664 | -0.1745 | -27.4925
-13 | -0.7833 | 0.0184 | -0.1661 | -42.5707
-12.5 | -0.7548 | 0.01545 | -0.1624 | -48.8544
-12 | -0.7194 | 0.01276 | -0.1591 | -56.3793
-11.5 | -0.6684 | 0.01145 | -0.1572 | -58.3755
-11 | -0.614 | 0.01045 | -0.1558 | -58.756
-10.5 | -0.5576 | 0.00963 | -0.1547 | -57.9024
-10 | -0.4997 | 0.00894 | -0.1539 | -55.8949
-9.5 | -0.4403 | 0.00845 | -0.1535 | -52.1065
-9 | -0.3835 | 0.00764 | -0.1528 | -50.1963
-8.5 | -0.3248 | 0.00709 | -0.1526 | -45.811
-8 | -0.2654 | 0.00666 | -0.1525 | -39.8498
-7.5 | -0.2058 | 0.0063 | -0.1525 | -32.6667
-7 | -0.1459 | 0.00601 | -0.1528 | -24.2762
-6.5 | -0.086 | 0.00577 | -0.1531 | -14.9047
-6 | -0.0269 | 0.00546 | -0.1534 | -4.9267
-5.5 | 0.033 | 0.0052 | -0.1539 | 6.3462
-5 | 0.0933 | 0.005 | -0.1545 | 18.66
-4.5 | 0.1535 | 0.00481 | -0.1553 | 31.9127
-4 | 0.2136 | 0.00462 | -0.156 | 46.2338
-3.5 | 0.2739 | 0.00448 | -0.1568 | 61.1384
-3 | 0.3336 | 0.00434 | -0.1576 | 76.8664
-2.5 | 0.3932 | 0.00425 | -0.1584 | 92.5176
-2 | 0.4535 | 0.00413 | -0.1594 | 109.8063
-1.5 | 0.5135 | 0.00402 | -0.1603 | 127.7363
-1 | 0.5724 | 0.00397 | -0.161 | 144.1814
-0.5 | 0.6322 | 0.00385 | -0.1619 | 164.2078
0.5 | 0.7464 | 0.00351 | -0.1628 | 212.6496
1.5 | 0.8157 | 0.00403 | -0.1542 | 202.4069
2 | 0.8145 | 0.00449 | -0.1419 | 181.4031
2.5 | 0.8008 | 0.00582 | -0.1274 | 137.5945
3 | 0.8148 | 0.00689 | -0.1191 | 118.2583
3.5 | 0.8424 | 0.00772 | -0.1137 | 109.1192
4 | 0.8765 | 0.00843 | -0.1096 | 103.9739
4.5 | 0.9105 | 0.0092 | -0.1056 | 98.9674
5 | 0.945 | 0.01006 | -0.1018 | 93.9364
5.5 | 0.9823 | 0.0108 | -0.0985 | 90.9537
6 | 1.0242 | 0.01142 | -0.096 | 89.6848
6.5 | 1.0676 | 0.0119 | -0.0938 | 89.7143
7 | 1.1319 | 0.01235 | -0.0963 | 91.6518
8 | 1.2038 | 0.01366 | -0.0888 | 88.1259
8.5 | 1.2466 | 0.01435 | -0.0866 | 86.8711
9 | 1.2872 | 0.01515 | -0.084 | 84.9637
9.5 | 1.3277 | 0.016 | -0.0814 | 82.9813
10 | 1.3694 | 0.01682 | -0.0791 | 81.415
10.5 | 1.4071 | 0.01785 | -0.0761 | 78.8291
11 | 1.4456 | 0.01889 | -0.0733 | 76.5273
11.5 | 1.4834 | 0.02 | -0.0704 | 74.17
12 | 1.5189 | 0.02126 | -0.0673 | 71.444
12.5 | 1.554 | 0.02263 | -0.0642 | 68.6699
13 | 1.5868 | 0.02414 | -0.0608 | 65.7332
13.5 | 1.6207 | 0.02567 | -0.0576 | 63.136
14 | 1.6499 | 0.02755 | -0.054 | 59.8875
14.5 | 1.678 | 0.02957 | -0.0505 | 56.7467
15 | 1.7023 | 0.03198 | -0.0467 | 53.2301
15.5 | 1.7236 | 0.03471 | -0.0428 | 49.6572
16 | 1.7408 | 0.03789 | -0.0389 | 45.9435
16.5 | 1.7563 | 0.0414 | -0.0353 | 42.4227
17 | 1.7647 | 0.04569 | -0.0316 | 38.6233
17.5 | 1.7699 | 0.05057 | -0.0284 | 34.999
18 | 1.7661 | 0.05665 | -0.0256 | 31.1756
18.5 | 1.7569 | 0.06378 | -0.0238 | 27.5463
19 | 1.7366 | 0.07274 | -0.0232 | 23.8741
19.5 | 1.7126 | 0.08291 | -0.0244 | 20.6561
20 | 1.6726 | 0.09614 | -0.0281 | 17.3975

## 111. Re 10M Mach 0.50 (1)
BIGFOIL.COM POLAR EXPORT
NACA67-712 a=0.8
NACA67-712 a=0.8 |  |  |  | Cl Max: | 1.458 | at alpha= | 6 | deg
JavaFoil+Calcfoil stall+Eppler ext transition |  |  |  | L/D Max: | 148.34 | at alpha= | 1 | deg
Re: | 10000000 |  |  | Cd Min: | 0.00495 | at alpha= | -2.5 | deg
Mach: | 0.5 |  |  | Cl=0 at alpha= | -5.6372 | deg
|  |  |  | @ Cl=0.1, Cd= | 0.0053822
|  |  |  | @ Cl=0.4, Cd= | 0.0050007
|  |  |  | @ Cl=0.6, Cd= | 0.0051527
alpha (deg) | Cl | Cd | Cm | Cl/Cd
-20 | -0.792 | 0.15005 | -0.068 | -5.282
-19.5 | -0.766 | 0.14081 | -0.068 | -5.437
-19 | -0.739 | 0.13393 | -0.069 | -5.515
-18.5 | -0.712 | 0.12733 | -0.07 | -5.589
-18 | -0.684 | 0.13431 | -0.069 | -5.09
-17.5 | -0.656 | 0.12686 | -0.07 | -5.173
-17 | -0.628 | 0.12301 | -0.069 | -5.108
-16.5 | -0.601 | 0.11339 | -0.07 | -5.303
-16 | -0.574 | 0.10628 | -0.071 | -5.403
-15.5 | -0.547 | 0.10001 | -0.073 | -5.474
-15 | -0.522 | 0.09152 | -0.076 | -5.699
-14.5 | -0.495 | 0.08533 | -0.079 | -5.804
-14 | -0.463 | 0.09861 | -0.069 | -4.696
-13.5 | -0.436 | 0.09052 | -0.071 | -4.814
-13 | -0.409 | 0.08355 | -0.072 | -4.89
-12.5 | -0.382 | 0.07729 | -0.075 | -4.936
-12 | -0.355 | 0.07092 | -0.077 | -4.999
-11.5 | -0.328 | 0.06469 | -0.081 | -5.071
-11 | -0.304 | 0.05492 | -0.092 | -5.543
-10.5 | -0.27 | 0.06945 | -0.069 | -3.882
-10 | -0.242 | 0.0625 | -0.072 | -3.878
-9.5 | -0.215 | 0.05735 | -0.075 | -3.751
-9 | -0.188 | 0.05274 | -0.078 | -3.56
-8.5 | -0.161 | 0.04842 | -0.082 | -3.315
-8 | -0.132 | 0.05312 | -0.069 | -2.479
-7.5 | -0.104 | 0.04882 | -0.07 | -2.133
-7 | -0.077 | 0.04287 | -0.078 | -1.793
-6.5 | -0.075 | 0.04082 | -0.078 | -1.826
-6 | -0.037 | 0.03562 | -0.09 | -1.053
-5.5 | 0.014 | 0.00583 | -0.153 | 2.377
-5 | 0.079 | 0.0053 | -0.154 | 14.977
-4.5 | 0.148 | 0.00557 | -0.155 | 26.494
-4 | 0.218 | 0.00532 | -0.156 | 40.902
-3.5 | 0.288 | 0.00519 | -0.157 | 55.546
-3 | 0.359 | 0.00507 | -0.158 | 70.9
-2.5 | 0.43 | 0.00495 | -0.159 | 86.845
-2 | 0.501 | 0.00497 | -0.16 | 100.677
-1.5 | 0.573 | 0.00501 | -0.161 | 114.4
-1 | 0.643 | 0.00538 | -0.162 | 119.536
-0.5 | 0.712 | 0.0051 | -0.163 | 139.607
0 | 0.773 | 0.00535 | -0.164 | 144.643
0.5 | 0.841 | 0.00567 | -0.165 | 148.29
1 | 0.909 | 0.00613 | -0.166 | 148.34
1.5 | 0.977 | 0.00678 | -0.167 | 143.99
2 | 1.044 | 0.00736 | -0.168 | 141.877
2.5 | 1.104 | 0.00823 | -0.169 | 134.16
3 | 1.168 | 0.00895 | -0.17 | 130.496
3.5 | 1.231 | 0.00986 | -0.171 | 124.788
4 | 1.291 | 0.01173 | -0.172 | 110.054
4.5 | 1.346 | 0.01229 | -0.173 | 109.488
5 | 1.396 | 0.01293 | -0.174 | 107.957
5.5 | 1.437 | 0.01372 | -0.175 | 104.725
6 | 1.458 | 0.01457 | -0.176 | 100.066
6.5 | 1.449 | 0.01547 | -0.177 | 93.646
7 | 1.379 | 0.01678 | -0.178 | 82.177
7.5 | 0.867 | 0.01838 | -0.179 | 47.181
8 | 0.899 | 0.01939 | -0.18 | 46.351
8.5 | 0.93 | 0.02049 | -0.181 | 45.377
9 | 0.79 | 0.06465 | -0.088 | 12.226
9.5 | 0.993 | 0.02182 | -0.183 | 45.5
10 | 1.015 | 0.02483 | -0.182 | 40.879
10.5 | 1.055 | 0.02276 | -0.184 | 46.344
11 | 1.085 | 0.02458 | -0.185 | 44.14

## 112. Re 10M Mach 0.50 (2)
BIGFOIL.COM POLAR EXPORT
NACA67-712 a=0.8
NACA67-712 a=0.8 |  |  |  | Cl Max: | 1.4625 | at alpha= | 10.5 | deg
XFOIL ncrit=9 |  |  |  | L/D Max: | 267.105 | at alpha= | 1 | deg
Re: | 10000000 |  |  | Cd Min: | 0.15125 | at alpha= | 15.5 | deg
Mach: | 0.5 |  |  | Cl=0 at alpha= | -5.7636 | deg
|  |  |  | @ Cl=0.1, Cd= | 0.0055182
|  |  |  | @ Cl=0.4, Cd= | 0.0045149
|  |  |  | @ Cl=0.6, Cd= | 0.0041461
alpha (deg) | Cl | Cd | Cm | Cl/Cd
-11.5 | 0.0272 | 0.08772 | -0.1794 | 0.31008
-11 | 0.0405 | 0.08163 | -0.1824 | 0.49614
-10.5 | 0.0553 | 0.07605 | -0.1852 | 0.72715
-10 | 0.0515 | 0.06825 | -0.1883 | 0.75458
-9.5 | 0.0441 | 0.06068 | -0.1912 | 0.72676
-9 | 0.0342 | 0.05341 | -0.1941 | 0.64033
-8.5 | 0.0113 | 0.04509 | -0.1993 | 0.25061
-8 | -0.0254 | 0.0381 | -0.199 | -0.66667
-7.5 | -0.0449 | 0.03009 | -0.1978 | -1.4922
-7 | -0.0481 | 0.02259 | -0.1944 | -2.1293
-6.5 | -0.0555 | 0.0134 | -0.1887 | -4.1418
-6 | -0.0305 | 0.00736 | -0.1837 | -4.144
-5.5 | 0.034 | 0.00605 | -0.1816 | 5.6198
-5 | 0.1035 | 0.00549 | -0.1805 | 18.8525
-4.5 | 0.1737 | 0.00516 | -0.1801 | 33.6628
-4 | 0.2435 | 0.00492 | -0.18 | 49.4919
-3.5 | 0.3124 | 0.00471 | -0.1801 | 66.327
-3 | 0.3817 | 0.00456 | -0.1807 | 83.7061
-2.5 | 0.4507 | 0.00439 | -0.1814 | 102.6651
-2 | 0.5197 | 0.00426 | -0.1823 | 121.9953
-1.5 | 0.5884 | 0.00416 | -0.1833 | 141.4423
-1 | 0.6553 | 0.00408 | -0.184 | 160.6127
-0.5 | 0.7227 | 0.00399 | -0.1848 | 181.1278
0 | 0.7889 | 0.00382 | -0.1855 | 206.5183
0.5 | 0.8531 | 0.00364 | -0.1857 | 234.3681
1 | 0.9135 | 0.00342 | -0.1852 | 267.1053
1.5 | 0.9245 | 0.00363 | -0.1737 | 254.6832
2 | 0.8961 | 0.00463 | -0.1542 | 193.5421
2.5 | 0.8843 | 0.00614 | -0.1388 | 144.0228
3 | 0.8659 | 0.00814 | -0.1229 | 106.3759
3.5 | 0.8784 | 0.00963 | -0.1134 | 91.215
4 | 0.9064 | 0.01083 | -0.1068 | 83.6934
5 | 0.9781 | 0.01307 | -0.0966 | 74.8355
6 | 1.062 | 0.01519 | -0.0883 | 69.9144
6.5 | 1.111 | 0.01605 | -0.0851 | 69.2212
7 | 1.1725 | 0.01682 | -0.0844 | 69.7087
7.5 | 1.2221 | 0.01779 | -0.0808 | 68.6959
8 | 1.2694 | 0.01893 | -0.0768 | 67.0576
8.5 | 1.3167 | 0.02016 | -0.0725 | 65.3125
9 | 1.3648 | 0.02144 | -0.0681 | 63.6567
9.5 | 1.4096 | 0.02301 | -0.063 | 61.2603
10 | 1.4488 | 0.02502 | -0.0568 | 57.9057
10.5 | 1.4625 | 0.02862 | -0.0477 | 51.1006
11 | 1.4479 | 0.03438 | -0.0374 | 42.1146
11.5 | 1.4209 | 0.04209 | -0.0285 | 33.7586
12 | 1.3875 | 0.0513 | -0.0225 | 27.0468
12.5 | 1.3426 | 0.06265 | -0.0196 | 21.4302
13 | 1.3007 | 0.07517 | -0.0204 | 17.3034
13.5 | 1.26 | 0.08931 | -0.0251 | 14.1082
14 | 1.2258 | 0.10428 | -0.033 | 11.7549
14.5 | 1.1957 | 0.12044 | -0.0434 | 9.9278
15 | 1.1745 | 0.13634 | -0.0542 | 8.6145
15.5 | 1.1594 | 0.15125 | -0.0634 | 7.6655

## 113. Re 12M Mach 0.00 (1)
BIGFOIL.COM POLAR EXPORT
NACA67-712 a=0.8
NACA67-712 a=0.8 |  |  |  | Cl Max: | 1.504 | at alpha= | 9.5 | deg
JavaFoil+Calcfoil stall+Eppler ext transition |  |  |  | L/D Max: | 138.208 | at alpha= | 2 | deg
Re: | 12000000 |  |  | Cd Min: | 0.00454 | at alpha= | -2 | deg
Mach: | 0 |  |  | Cl=0 at alpha= | -5.6121 | deg
|  |  |  | @ Cl=0.1, Cd= | 0.0051825
|  |  |  | @ Cl=0.4, Cd= | 0.0046703
|  |  |  | @ Cl=0.6, Cd= | 0.0055013
alpha (deg) | Cl | Cd | Cm | Cl/Cd
-19 | -0.36 | 0.15568 | -0.052 | -2.309
-18.5 | -0.372 | 0.15009 | -0.052 | -2.481
-18 | -0.384 | 0.14278 | -0.052 | -2.686
-17.5 | -0.394 | 0.13286 | -0.053 | -2.969
-17 | -0.405 | 0.12626 | -0.054 | -3.204
-16.5 | -0.414 | 0.12256 | -0.054 | -3.376
-16 | -0.422 | 0.11486 | -0.055 | -3.677
-15.5 | -0.429 | 0.10925 | -0.056 | -3.93
-15 | -0.435 | 0.10251 | -0.057 | -4.243
-14.5 | -0.438 | 0.09807 | -0.057 | -4.47
-14 | -0.44 | 0.09256 | -0.058 | -4.753
-13.5 | -0.439 | 0.08726 | -0.059 | -5.033
-13 | -0.435 | 0.08192 | -0.06 | -5.315
-12.5 | -0.429 | 0.07574 | -0.063 | -5.669
-12 | -0.42 | 0.07048 | -0.065 | -5.957
-11.5 | -0.407 | 0.06599 | -0.067 | -6.162
-11 | -0.39 | 0.06131 | -0.07 | -6.366
-10.5 | -0.371 | 0.05623 | -0.074 | -6.591
-10 | -0.349 | 0.04973 | -0.08 | -7.012
-9.5 | -0.382 | 0.00776 | -0.122 | -49.22
-9 | -0.349 | 0.00684 | -0.125 | -51.066
-8.5 | -0.306 | 0.00655 | -0.126 | -46.746
-8 | -0.259 | 0.00629 | -0.127 | -41.194
-7.5 | -0.208 | 0.00604 | -0.128 | -34.543
-7 | -0.156 | 0.00582 | -0.129 | -26.758
-6.5 | -0.101 | 0.00568 | -0.13 | -17.794
-6 | -0.045 | 0.0055 | -0.131 | -8.146
-5.5 | 0.013 | 0.00538 | -0.132 | 2.387
-5 | 0.072 | 0.00523 | -0.134 | 13.695
-4.5 | 0.131 | 0.00513 | -0.135 | 25.549
-4 | 0.191 | 0.00503 | -0.136 | 38.033
-3.5 | 0.252 | 0.00491 | -0.137 | 51.271
-3 | 0.313 | 0.00479 | -0.138 | 65.338
-2.5 | 0.374 | 0.00477 | -0.138 | 78.318
-2 | 0.434 | 0.00454 | -0.139 | 95.601
-1.5 | 0.496 | 0.00526 | -0.14 | 94.305
-1 | 0.557 | 0.00553 | -0.141 | 100.681
-0.5 | 0.617 | 0.00549 | -0.142 | 112.284
0 | 0.672 | 0.00564 | -0.143 | 119.237
0.5 | 0.731 | 0.00595 | -0.144 | 123.04
1 | 0.791 | 0.00607 | -0.145 | 130.31
1.5 | 0.85 | 0.00623 | -0.145 | 136.343
2 | 0.908 | 0.00657 | -0.146 | 138.208
2.5 | 0.963 | 0.00698 | -0.147 | 137.864
3 | 1.02 | 0.00745 | -0.148 | 136.917
3.5 | 1.076 | 0.00801 | -0.149 | 134.336
4 | 1.131 | 0.00863 | -0.15 | 130.99
4.5 | 1.184 | 0.00962 | -0.151 | 123.079
5 | 1.236 | 0.00997 | -0.152 | 123.898
5.5 | 1.285 | 0.01037 | -0.153 | 123.924
6 | 1.33 | 0.01082 | -0.154 | 122.933
6.5 | 1.371 | 0.01133 | -0.154 | 121.052
7 | 1.408 | 0.01177 | -0.155 | 119.669
7.5 | 1.441 | 0.01232 | -0.156 | 116.94
8 | 1.468 | 0.01284 | -0.157 | 114.347
8.5 | 1.49 | 0.01344 | -0.158 | 110.884
9 | 1.503 | 0.01404 | -0.158 | 107.011
9.5 | 1.504 | 0.01467 | -0.159 | 102.51
10 | 1.498 | 0.01531 | -0.16 | 97.866
10.5 | 1.484 | 0.01599 | -0.161 | 92.783
11 | 1.462 | 0.01684 | -0.161 | 86.821
11.5 | 1.434 | 0.01755 | -0.162 | 81.676
12 | 1.399 | 0.01843 | -0.163 | 75.902
12.5 | 1.358 | 0.01952 | -0.163 | 69.58
13 | 1.313 | 0.02073 | -0.164 | 63.341
13.5 | 1.264 | 0.02187 | -0.164 | 57.82
14 | 1.213 | 0.02328 | -0.165 | 52.096
14.5 | 1.157 | 0.02522 | -0.165 | 45.873

## 114. Re 12M Mach 0.00 (2)
BIGFOIL.COM POLAR EXPORT
NACA67-712 a=0.8
NACA67-712 a=0.8 |  |  |  | Cl Max: | 1.8941 | at alpha= | 20 | deg
XFOIL ncrit=9 |  |  |  | L/D Max: | 182.835 | at alpha= | 0.5 | deg
Re: | 12000000 |  |  | Cd Min: | 0.04948 | at alpha= | 20 | deg
Mach: | 0 |  |  | Cl=0 at alpha= | -5.7841 | deg
|  |  |  | @ Cl=0.1, Cd= | 0.0047011
|  |  |  | @ Cl=0.4, Cd= | 0.00402
|  |  |  | @ Cl=0.6, Cd= | 0.0037581
alpha (deg) | Cl | Cd | Cm | Cl/Cd
-20 | -1.151 | 0.03184 | -0.1695 | -36.1495
-19.5 | -1.1774 | 0.02672 | -0.1683 | -44.0644
-19 | -1.1918 | 0.02339 | -0.1645 | -50.9534
-18.5 | -1.2004 | 0.02087 | -0.1591 | -57.518
-18 | -1.2036 | 0.01909 | -0.152 | -63.0487
-17.5 | -1.183 | 0.01778 | -0.1481 | -66.5354
-17 | -1.1508 | 0.01661 | -0.1459 | -69.2836
-16.5 | -1.1141 | 0.01556 | -0.1442 | -71.6003
-16 | -1.0732 | 0.01467 | -0.1429 | -73.1561
-15.5 | -1.0301 | 0.0138 | -0.142 | -74.6449
-15 | -0.9847 | 0.01302 | -0.1413 | -75.6298
-14.5 | -0.9376 | 0.01229 | -0.1409 | -76.2897
-14 | -0.8891 | 0.01163 | -0.1406 | -76.4488
-13.5 | -0.8419 | 0.01074 | -0.14 | -78.3892
-13 | -0.7924 | 0.01004 | -0.1398 | -78.9243
-12.5 | -0.7417 | 0.00942 | -0.1398 | -78.7367
-12 | -0.6892 | 0.00895 | -0.1399 | -77.0056
-11.5 | -0.6359 | 0.00855 | -0.1402 | -74.3743
-11 | -0.5818 | 0.00818 | -0.1406 | -71.1247
-10.5 | -0.5273 | 0.00781 | -0.141 | -67.516
-10 | -0.4724 | 0.00746 | -0.1415 | -63.3244
-9.5 | -0.4177 | 0.00704 | -0.1419 | -59.3324
-9 | -0.3628 | 0.00662 | -0.1424 | -54.8036
-8.5 | -0.3073 | 0.00628 | -0.1429 | -48.9331
-8 | -0.2513 | 0.00599 | -0.1435 | -41.9533
-7.5 | -0.1948 | 0.00576 | -0.1442 | -33.8194
-7 | -0.1381 | 0.00556 | -0.145 | -24.8381
-6.5 | -0.0814 | 0.00536 | -0.1457 | -15.1866
-6 | -0.0247 | 0.00511 | -0.1464 | -4.8337
-5.5 | 0.0325 | 0.00489 | -0.1472 | 6.6462
-5 | 0.0902 | 0.00473 | -0.1481 | 19.0698
-4.5 | 0.1478 | 0.00456 | -0.1489 | 32.4123
-4 | 0.2053 | 0.0044 | -0.1498 | 46.6591
-3.5 | 0.2629 | 0.00429 | -0.1507 | 61.2821
-3 | 0.3202 | 0.00418 | -0.1515 | 76.6029
-2.5 | 0.3784 | 0.00405 | -0.1525 | 93.4321
-2 | 0.436 | 0.00397 | -0.1534 | 109.8237
-1.5 | 0.4932 | 0.0039 | -0.1542 | 126.4615
-1 | 0.551 | 0.00381 | -0.1551 | 144.6194
-0.5 | 0.6076 | 0.00375 | -0.1558 | 162.0267
0 | 0.663 | 0.00364 | -0.1563 | 182.1429
0.5 | 0.7094 | 0.00388 | -0.1548 | 182.8351
1 | 0.7402 | 0.00446 | -0.1501 | 165.9641
1.5 | 0.7739 | 0.00469 | -0.1461 | 165.0107
2 | 0.7699 | 0.00517 | -0.1337 | 148.9168
2.5 | 0.7723 | 0.00604 | -0.1232 | 127.8642
3 | 0.8016 | 0.00667 | -0.1184 | 120.1799
3.5 | 0.8348 | 0.00729 | -0.1144 | 114.513
4 | 0.8721 | 0.00784 | -0.1114 | 111.2372
4.5 | 0.9052 | 0.00855 | -0.1076 | 105.8713
5 | 0.9429 | 0.00917 | -0.1047 | 102.8244
5.5 | 0.9835 | 0.00973 | -0.1025 | 101.0791
6.5 | 1.0661 | 0.01073 | -0.0984 | 99.3569
7 | 1.1088 | 0.01116 | -0.0967 | 99.3548
7.5 | 1.158 | 0.0115 | -0.0966 | 100.6957
8 | 1.1953 | 0.01209 | -0.0939 | 98.8668
8.5 | 1.2364 | 0.01267 | -0.0921 | 97.5848
9 | 1.2779 | 0.01326 | -0.0904 | 96.3725
9.5 | 1.3153 | 0.014 | -0.0881 | 93.95
10 | 1.3552 | 0.01466 | -0.0862 | 92.442
10.5 | 1.3941 | 0.01539 | -0.0843 | 90.5848
11 | 1.4307 | 0.01622 | -0.082 | 88.2059
11.5 | 1.4664 | 0.01713 | -0.0797 | 85.6042
12 | 1.5037 | 0.01798 | -0.0778 | 83.6318
12.5 | 1.5379 | 0.01897 | -0.0754 | 81.0701
13 | 1.5709 | 0.02008 | -0.0729 | 78.2321
13.5 | 1.6037 | 0.02123 | -0.0706 | 75.5393
14 | 1.6352 | 0.02244 | -0.0681 | 72.8699
14.5 | 1.6675 | 0.02365 | -0.0659 | 70.5074
15 | 1.6941 | 0.02524 | -0.063 | 67.1197
15.5 | 1.7237 | 0.02668 | -0.0607 | 64.6064
16 | 1.7472 | 0.02855 | -0.0578 | 61.1979
16.5 | 1.7695 | 0.0306 | -0.0549 | 57.8268
17 | 1.7925 | 0.03264 | -0.0523 | 54.9173
17.5 | 1.8137 | 0.03484 | -0.0497 | 52.058
18 | 1.8326 | 0.03734 | -0.0471 | 49.0787
18.5 | 1.8515 | 0.03992 | -0.0448 | 46.3803
19 | 1.8699 | 0.0426 | -0.0427 | 43.8944
19.5 | 1.8819 | 0.04598 | -0.0404 | 40.9287
20 | 1.8941 | 0.04948 | -0.0385 | 38.2801

## 115. Re 12M Mach 0.10 (1)
BIGFOIL.COM POLAR EXPORT
NACA67-712 a=0.8
NACA67-712 a=0.8 |  |  |  | Cl Max: | 1.502 | at alpha= | 9 | deg
JavaFoil+Calcfoil stall+Eppler ext transition |  |  |  | L/D Max: | 138.162 | at alpha= | 2 | deg
Re: | 12000000 |  |  | Cd Min: | 0.00454 | at alpha= | -2 | deg
Mach: | 0.1 |  |  | Cl=0 at alpha= | -5.6121 | deg
|  |  |  | @ Cl=0.1, Cd= | 0.0051947
|  |  |  | @ Cl=0.4, Cd= | 0.0046698
|  |  |  | @ Cl=0.6, Cd= | 0.0055198
alpha (deg) | Cl | Cd | Cm | Cl/Cd
-18.5 | -0.33 | 0.15148 | -0.052 | -2.178
-18 | -0.343 | 0.14253 | -0.053 | -2.409
-17.5 | -0.356 | 0.1356 | -0.053 | -2.628
-17 | -0.369 | 0.12847 | -0.054 | -2.872
-16.5 | -0.381 | 0.12265 | -0.054 | -3.104
-16 | -0.392 | 0.1151 | -0.055 | -3.404
-15.5 | -0.401 | 0.11213 | -0.055 | -3.58
-15 | -0.41 | 0.10404 | -0.056 | -3.939
-14.5 | -0.416 | 0.09754 | -0.057 | -4.27
-14 | -0.421 | 0.09394 | -0.057 | -4.477
-13.5 | -0.422 | 0.08775 | -0.059 | -4.815
-13 | -0.421 | 0.08318 | -0.06 | -5.067
-12.5 | -0.418 | 0.07689 | -0.062 | -5.432
-12 | -0.41 | 0.07162 | -0.064 | -5.73
-11.5 | -0.399 | 0.06762 | -0.065 | -5.899
-11 | -0.384 | 0.06245 | -0.068 | -6.153
-10.5 | -0.366 | 0.05746 | -0.072 | -6.37
-10 | -0.344 | 0.05235 | -0.076 | -6.573
-9.5 | -0.325 | 0.03964 | -0.091 | -8.208
-9 | -0.349 | 0.00701 | -0.126 | -49.714
-8.5 | -0.306 | 0.00658 | -0.127 | -46.531
-8 | -0.259 | 0.00634 | -0.128 | -40.871
-7.5 | -0.209 | 0.0061 | -0.129 | -34.214
-7 | -0.156 | 0.00591 | -0.13 | -26.431
-6.5 | -0.101 | 0.00572 | -0.131 | -17.741
-6 | -0.045 | 0.00555 | -0.132 | -8.11
-5.5 | 0.013 | 0.00539 | -0.133 | 2.393
-5 | 0.072 | 0.00526 | -0.134 | 13.668
-4.5 | 0.132 | 0.00512 | -0.135 | 25.746
-4 | 0.192 | 0.00501 | -0.136 | 38.355
-3.5 | 0.253 | 0.00492 | -0.137 | 51.423
-3 | 0.314 | 0.00483 | -0.138 | 65.04
-2.5 | 0.375 | 0.00476 | -0.139 | 78.857
-2 | 0.436 | 0.00454 | -0.14 | 96.034
-1.5 | 0.499 | 0.0053 | -0.141 | 94.124
-1 | 0.559 | 0.00554 | -0.142 | 100.918
-0.5 | 0.62 | 0.00551 | -0.143 | 112.486
0 | 0.676 | 0.00564 | -0.143 | 119.726
0.5 | 0.735 | 0.00598 | -0.144 | 122.878
1 | 0.794 | 0.00607 | -0.145 | 130.781
1.5 | 0.854 | 0.00625 | -0.146 | 136.552
2 | 0.913 | 0.00661 | -0.147 | 138.162
2.5 | 0.967 | 0.00703 | -0.148 | 137.621
3 | 1.025 | 0.0075 | -0.149 | 136.555
3.5 | 1.081 | 0.00806 | -0.15 | 134.144
4 | 1.136 | 0.0087 | -0.151 | 130.671
4.5 | 1.189 | 0.00968 | -0.152 | 122.823
5 | 1.241 | 0.01005 | -0.153 | 123.53
5.5 | 1.291 | 0.01045 | -0.153 | 123.484
6 | 1.335 | 0.0109 | -0.154 | 122.547
6.5 | 1.376 | 0.01142 | -0.155 | 120.548
7 | 1.413 | 0.01193 | -0.156 | 118.438
7.5 | 1.444 | 0.01243 | -0.157 | 116.221
8 | 1.471 | 0.01296 | -0.158 | 113.475
8.5 | 1.491 | 0.01359 | -0.158 | 109.741
9 | 1.502 | 0.01414 | -0.159 | 106.182
9.5 | 1.5 | 0.01476 | -0.16 | 101.638
10 | 1.49 | 0.01552 | -0.161 | 96.038
10.5 | 1.472 | 0.01628 | -0.162 | 90.431
11 | 1.445 | 0.01715 | -0.162 | 84.276
11.5 | 1.411 | 0.0179 | -0.163 | 78.866
12 | 1.371 | 0.01877 | -0.164 | 73.037
12.5 | 1.324 | 0.01979 | -0.164 | 66.92
13 | 1.272 | 0.02133 | -0.165 | 59.64
13.5 | 1.217 | 0.02255 | -0.165 | 53.957
14 | 1.158 | 0.02426 | -0.165 | 47.741

## 116. Re 12M Mach 0.10 (2)
BIGFOIL.COM POLAR EXPORT
NACA67-712 a=0.8
NACA67-712 a=0.8 |  |  |  | Cl Max: | 1.8888 | at alpha= | 20 | deg
XFOIL ncrit=9 |  |  |  | L/D Max: | 185.532 | at alpha= | 0.5 | deg
Re: | 12000000 |  |  | Cd Min: | 0.05256 | at alpha= | 20 | deg
Mach: | 0.1 |  |  | Cl=0 at alpha= | -5.783 | deg
|  |  |  | @ Cl=0.1, Cd= | 0.0047127
|  |  |  | @ Cl=0.4, Cd= | 0.0040302
|  |  |  | @ Cl=0.6, Cd= | 0.003762
alpha (deg) | Cl | Cd | Cm | Cl/Cd
-19 | -1.0732 | 0.03231 | -0.174 | -33.2157
-18.5 | -1.1116 | 0.0265 | -0.1723 | -41.9472
-18 | -1.1392 | 0.02264 | -0.1669 | -50.318
-17.5 | -1.1489 | 0.02036 | -0.1598 | -56.4293
-17 | -1.1403 | 0.01868 | -0.1538 | -61.0439
-16.5 | -1.1129 | 0.01712 | -0.1507 | -65.0058
-16 | -1.0772 | 0.01586 | -0.1485 | -67.9193
-15.5 | -1.0366 | 0.01477 | -0.1469 | -70.1828
-15 | -0.9925 | 0.01381 | -0.1457 | -71.8682
-14.5 | -0.9459 | 0.01295 | -0.1448 | -73.0425
-14 | -0.8975 | 0.01219 | -0.1441 | -73.6259
-13.5 | -0.8486 | 0.01139 | -0.1435 | -74.504
-13 | -0.7995 | 0.01053 | -0.1429 | -75.9259
-12.5 | -0.749 | 0.00977 | -0.1425 | -76.6633
-12 | -0.6965 | 0.0092 | -0.1423 | -75.7065
-11.5 | -0.6427 | 0.00873 | -0.1424 | -73.6197
-11 | -0.588 | 0.00833 | -0.1426 | -70.5882
-10.5 | -0.5328 | 0.00793 | -0.1428 | -67.1879
-10 | -0.4772 | 0.00756 | -0.1432 | -63.1217
-9.5 | -0.4216 | 0.00716 | -0.1435 | -58.8827
-9 | -0.3662 | 0.00671 | -0.1438 | -54.5753
-8.5 | -0.3101 | 0.00635 | -0.1443 | -48.8346
-8 | -0.2537 | 0.00604 | -0.1448 | -42.0033
-7.5 | -0.1967 | 0.00579 | -0.1454 | -33.9724
-6.5 | -0.0823 | 0.00539 | -0.1467 | -15.269
-6 | -0.025 | 0.00513 | -0.1474 | -4.8733
-5.5 | 0.0326 | 0.0049 | -0.1482 | 6.6531
-5 | 0.0907 | 0.00474 | -0.149 | 19.135
-4.5 | 0.1487 | 0.00457 | -0.1499 | 32.5383
-4 | 0.2066 | 0.0044 | -0.1507 | 46.9545
-3.5 | 0.2646 | 0.00429 | -0.1516 | 61.6783
-3 | 0.3222 | 0.00418 | -0.1524 | 77.0813
-2.5 | 0.3808 | 0.00406 | -0.1534 | 93.7931
-2 | 0.4388 | 0.00397 | -0.1543 | 110.529
-1.5 | 0.4963 | 0.0039 | -0.1551 | 127.2564
-1 | 0.5544 | 0.00381 | -0.156 | 145.5118
-0.5 | 0.6114 | 0.00375 | -0.1567 | 163.04
0 | 0.6671 | 0.00364 | -0.1572 | 183.2692
0.5 | 0.7143 | 0.00385 | -0.1559 | 185.5325
1 | 0.7449 | 0.00443 | -0.1511 | 168.149
1.5 | 0.7774 | 0.00469 | -0.1467 | 165.7569
2 | 0.7727 | 0.00516 | -0.1341 | 149.7481
3.5 | 0.8354 | 0.00736 | -0.1142 | 113.5054
4 | 0.8731 | 0.00792 | -0.1112 | 110.2399
4.5 | 0.9061 | 0.00864 | -0.1073 | 104.8727
5 | 0.9442 | 0.00927 | -0.1044 | 101.8554
5.5 | 0.9837 | 0.00986 | -0.1019 | 99.7667
6 | 1.0244 | 0.01041 | -0.0997 | 98.4054
6.5 | 1.068 | 0.01086 | -0.098 | 98.3425
7 | 1.1108 | 0.01129 | -0.0962 | 98.388
7.5 | 1.1606 | 0.01169 | -0.0962 | 99.2814
8.5 | 1.2395 | 0.01285 | -0.0915 | 96.4591
9 | 1.2801 | 0.01348 | -0.0895 | 94.9629
9.5 | 1.3184 | 0.01422 | -0.0872 | 92.7145
10 | 1.3592 | 0.01489 | -0.0854 | 91.2827
10.5 | 1.3974 | 0.01568 | -0.0832 | 89.1199
11 | 1.4343 | 0.01653 | -0.0809 | 86.7695
11.5 | 1.4708 | 0.01745 | -0.0785 | 84.2865
12 | 1.5078 | 0.01835 | -0.0764 | 82.1689
12.5 | 1.542 | 0.0194 | -0.0739 | 79.4845
13 | 1.5756 | 0.02055 | -0.0713 | 76.6715
13.5 | 1.6074 | 0.02179 | -0.0687 | 73.7678
14 | 1.6406 | 0.02298 | -0.0663 | 71.3925
14.5 | 1.6709 | 0.02437 | -0.0637 | 68.5638
15 | 1.698 | 0.02603 | -0.0608 | 65.2324
15.5 | 1.7252 | 0.0277 | -0.058 | 62.2816
16 | 1.7507 | 0.02956 | -0.0552 | 59.2253
17 | 1.795 | 0.03392 | -0.0494 | 52.9186
17.5 | 1.8176 | 0.03616 | -0.0469 | 50.2655
18 | 1.8352 | 0.03891 | -0.0442 | 47.1653
18.5 | 1.8519 | 0.04183 | -0.0417 | 44.2721
19 | 1.8682 | 0.04486 | -0.0394 | 41.6451
19.5 | 1.8793 | 0.04856 | -0.0372 | 38.7006
20 | 1.8888 | 0.05256 | -0.0352 | 35.9361

## 117. Re 12M Mach 0.25 (1)
BIGFOIL.COM POLAR EXPORT
NACA67-712 a=0.8
NACA67-712 a=0.8 |  |  |  | Cl Max: | 1.488 | at alpha= | 8.5 | deg
JavaFoil+Calcfoil stall+Eppler ext transition |  |  |  | L/D Max: | 137.881 | at alpha= | 2 | deg
Re: | 12000000 |  |  | Cd Min: | 0.00451 | at alpha= | -2.5 | deg
Mach: | 0.25 |  |  | Cl=0 at alpha= | -5.6102 | deg
|  |  |  | @ Cl=0.1, Cd= | 0.0052561
|  |  |  | @ Cl=0.4, Cd= | 0.004659
|  |  |  | @ Cl=0.6, Cd= | 0.005584
alpha (deg) | Cl | Cd | Cm | Cl/Cd
-16 | -0.061 | 0.12468 | -0.056 | -0.487
-15.5 | -0.103 | 0.11475 | -0.057 | -0.899
-15 | -0.166 | 0.11029 | -0.057 | -1.508
-14.5 | -0.209 | 0.10412 | -0.057 | -2.003
-14 | -0.243 | 0.09957 | -0.057 | -2.444
-13.5 | -0.273 | 0.09283 | -0.058 | -2.941
-13 | -0.297 | 0.08748 | -0.059 | -3.399
-12.5 | -0.316 | 0.08205 | -0.06 | -3.854
-12 | -0.329 | 0.07707 | -0.061 | -4.272
-11.5 | -0.336 | 0.0717 | -0.063 | -4.691
-11 | -0.337 | 0.06648 | -0.064 | -5.069
-10.5 | -0.331 | 0.06237 | -0.066 | -5.306
-10 | -0.319 | 0.05768 | -0.069 | -5.529
-9.5 | -0.301 | 0.05332 | -0.072 | -5.636
-9 | -0.277 | 0.04796 | -0.078 | -5.784
-8.5 | -0.293 | 0.0084 | -0.126 | -34.858
-8 | -0.258 | 0.00654 | -0.131 | -39.507
-7.5 | -0.21 | 0.00626 | -0.133 | -33.49
-7 | -0.158 | 0.00603 | -0.134 | -26.146
-6.5 | -0.103 | 0.00579 | -0.135 | -17.793
-6 | -0.046 | 0.00566 | -0.136 | -8.089
-5.5 | 0.013 | 0.00546 | -0.137 | 2.413
-5 | 0.074 | 0.00532 | -0.138 | 13.819
-4.5 | 0.135 | 0.00517 | -0.139 | 26.123
-4 | 0.197 | 0.00507 | -0.14 | 38.865
-3.5 | 0.26 | 0.00484 | -0.141 | 53.678
-3 | 0.323 | 0.00463 | -0.142 | 69.7
-2.5 | 0.386 | 0.00451 | -0.143 | 85.547
-2 | 0.448 | 0.00517 | -0.144 | 86.757
-1.5 | 0.513 | 0.00532 | -0.145 | 96.294
-1 | 0.575 | 0.00558 | -0.145 | 103.025
-0.5 | 0.637 | 0.00559 | -0.146 | 113.889
0 | 0.694 | 0.00573 | -0.147 | 120.956
0.5 | 0.755 | 0.0061 | -0.148 | 123.719
1 | 0.816 | 0.00616 | -0.149 | 132.306
1.5 | 0.877 | 0.0064 | -0.15 | 137.018
2 | 0.937 | 0.0068 | -0.151 | 137.881
2.5 | 0.993 | 0.00724 | -0.152 | 137.07
3 | 1.052 | 0.00776 | -0.153 | 135.564
3.5 | 1.109 | 0.00838 | -0.154 | 132.369
4 | 1.165 | 0.00902 | -0.155 | 129.191
4.5 | 1.219 | 0.01007 | -0.156 | 121.113
5 | 1.271 | 0.01046 | -0.157 | 121.564
5.5 | 1.321 | 0.01091 | -0.157 | 121.066
6 | 1.364 | 0.01143 | -0.158 | 119.349
6.5 | 1.402 | 0.01196 | -0.159 | 117.221
7 | 1.435 | 0.01252 | -0.16 | 114.606
7.5 | 1.46 | 0.0131 | -0.161 | 111.513
8 | 1.478 | 0.01375 | -0.162 | 107.525
8.5 | 1.488 | 0.01442 | -0.163 | 103.161
9 | 1.481 | 0.01556 | -0.163 | 95.187
9.5 | 1.457 | 0.016 | -0.164 | 91.1
10 | 1.419 | 0.01678 | -0.165 | 84.527
10.5 | 1.366 | 0.01772 | -0.166 | 77.07
11 | 1.299 | 0.01874 | -0.166 | 69.296
11.5 | 1.217 | 0.02034 | -0.167 | 59.844
12 | 1.125 | 0.02136 | -0.168 | 52.658
12.5 | 1.016 | 0.02447 | -0.167 | 41.524
13 | 0.769 | 0.08104 | -0.112 | 9.492
13.5 | 0.664 | 0.09263 | -0.1 | 7.165

## 118. Re 12M Mach 0.25 (2)
BIGFOIL.COM POLAR EXPORT
NACA67-712 a=0.8
NACA67-712 a=0.8 |  |  |  | Cl Max: | 1.7979 | at alpha= | 17.5 | deg
XFOIL ncrit=9 |  |  |  | L/D Max: | 201.821 | at alpha= | 0.5 | deg
Re: | 12000000 |  |  | Cd Min: | 0.17285 | at alpha= | -18.5 | deg
Mach: | 0.25 |  |  | Cl=0 at alpha= | -5.7742 | deg
|  |  |  | @ Cl=0.1, Cd= | 0.0047717
|  |  |  | @ Cl=0.4, Cd= | 0.0040698
|  |  |  | @ Cl=0.6, Cd= | 0.0038018
alpha (deg) | Cl | Cd | Cm | Cl/Cd
-18.5 | -0.2394 | 0.17285 | -0.1074 | -1.385
-18 | -0.2392 | 0.16073 | -0.1119 | -1.4882
-16.5 | -0.2124 | 0.13556 | -0.1253 | -1.5668
-16 | -0.1934 | 0.13013 | -0.129 | -1.4862
-15.5 | -0.1799 | 0.12347 | -0.1329 | -1.457
-15 | -0.268 | 0.09775 | -0.1439 | -2.7417
-14.5 | -0.6851 | 0.03377 | -0.1867 | -20.2872
-14 | -0.7938 | 0.02582 | -0.1765 | -30.7436
-13.5 | -0.839 | 0.0188 | -0.1679 | -44.6277
-13 | -0.8142 | 0.01575 | -0.1637 | -51.6952
-12.5 | -0.7723 | 0.01383 | -0.1609 | -55.8424
-12 | -0.7269 | 0.01203 | -0.1583 | -60.4239
-11.5 | -0.6764 | 0.01064 | -0.1563 | -63.5714
-11 | -0.6205 | 0.00971 | -0.155 | -63.9032
-10.5 | -0.5627 | 0.00898 | -0.1541 | -62.6615
-10 | -0.504 | 0.00836 | -0.1534 | -60.2871
-9.5 | -0.444 | 0.00791 | -0.153 | -56.1315
-9 | -0.3847 | 0.00742 | -0.1527 | -51.8464
-8.5 | -0.3265 | 0.00681 | -0.1523 | -47.9442
-8 | -0.2673 | 0.00638 | -0.1522 | -41.8966
-7.5 | -0.2077 | 0.00603 | -0.1522 | -34.4444
-7 | -0.1477 | 0.00576 | -0.1525 | -25.6424
-6 | -0.0271 | 0.00526 | -0.1534 | -5.1521
-5.5 | 0.0329 | 0.00499 | -0.1539 | 6.5932
-5 | 0.0931 | 0.00479 | -0.1545 | 19.4363
-4.5 | 0.1536 | 0.00463 | -0.1553 | 33.1749
-4 | 0.2135 | 0.00445 | -0.156 | 47.9775
-3.5 | 0.2735 | 0.00433 | -0.1568 | 63.164
-3 | 0.3333 | 0.0042 | -0.1576 | 79.3571
-2.5 | 0.3939 | 0.00408 | -0.1586 | 96.5441
-2 | 0.4539 | 0.00398 | -0.1595 | 114.0452
-1.5 | 0.5131 | 0.00392 | -0.1602 | 130.8929
-1 | 0.5734 | 0.00382 | -0.1612 | 150.1047
-0.5 | 0.632 | 0.00378 | -0.1619 | 167.1958
0 | 0.6898 | 0.00365 | -0.1625 | 188.9863
0.5 | 0.7427 | 0.00368 | -0.162 | 201.8207
1 | 0.7697 | 0.00433 | -0.156 | 177.7598
1.5 | 0.7921 | 0.00468 | -0.1489 | 169.2521
2.5 | 0.7864 | 0.00614 | -0.1246 | 128.0782
3 | 0.8097 | 0.00699 | -0.1182 | 115.8369
3.5 | 0.8403 | 0.00775 | -0.1133 | 108.4258
4 | 0.8781 | 0.00838 | -0.1099 | 104.7852
4.5 | 0.9123 | 0.00913 | -0.1059 | 99.9233
5 | 0.9491 | 0.00988 | -0.1025 | 96.0628
5.5 | 0.9903 | 0.01051 | -0.0999 | 94.2245
6 | 1.0314 | 0.01114 | -0.0973 | 92.5853
6.5 | 1.0761 | 0.01165 | -0.0953 | 92.3691
7 | 1.1211 | 0.01212 | -0.0934 | 92.5
7.5 | 1.1702 | 0.01256 | -0.0926 | 93.1688
8 | 1.212 | 0.01326 | -0.0901 | 91.4027
8.5 | 1.2544 | 0.01395 | -0.0878 | 89.9211
9 | 1.2967 | 0.01467 | -0.0855 | 88.3913
9.5 | 1.3369 | 0.01551 | -0.0828 | 86.196
10 | 1.3777 | 0.01636 | -0.0803 | 84.2115
10.5 | 1.4176 | 0.01727 | -0.0776 | 82.0845
11 | 1.4547 | 0.01836 | -0.0745 | 79.232
11.5 | 1.4941 | 0.01937 | -0.0718 | 77.1347
12 | 1.5287 | 0.02065 | -0.0685 | 74.0291
12.5 | 1.5649 | 0.02192 | -0.0655 | 71.3914
13 | 1.5994 | 0.02332 | -0.0623 | 68.5849
13.5 | 1.6324 | 0.02486 | -0.059 | 65.6637
14 | 1.6624 | 0.02666 | -0.0554 | 62.3556
14.5 | 1.6908 | 0.02864 | -0.0517 | 59.0363
15 | 1.7131 | 0.03114 | -0.0476 | 55.0128
15.5 | 1.7388 | 0.03351 | -0.0441 | 51.889
16 | 1.7618 | 0.03616 | -0.0405 | 48.7223
16.5 | 1.7792 | 0.03942 | -0.0368 | 45.1344
17 | 1.7898 | 0.04342 | -0.033 | 41.2206
17.5 | 1.7979 | 0.04787 | -0.0296 | 37.558
18 | 1.7972 | 0.05347 | -0.0265 | 33.6114
18.5 | 1.791 | 0.06 | -0.0242 | 29.85
19 | 1.7735 | 0.06833 | -0.0229 | 25.9549
19.5 | 1.7525 | 0.07771 | -0.0232 | 22.5518
20 | 1.715 | 0.09012 | -0.0258 | 19.0302

## 119. Re 12M Mach 0.50 (1)
BIGFOIL.COM POLAR EXPORT
NACA67-712 a=0.8
NACA67-712 a=0.8 |  |  |  | Cl Max: | 1.458 | at alpha= | 6 | deg
JavaFoil+Calcfoil stall+Eppler ext transition |  |  |  | L/D Max: | 136.458 | at alpha= | 1.5 | deg
Re: | 12000000 |  |  | Cd Min: | 0.005 | at alpha= | -3 | deg
Mach: | 0.5 |  |  | Cl=0 at alpha= | -5.6346 | deg
|  |  |  | @ Cl=0.1, Cd= | 0.0051483
|  |  |  | @ Cl=0.4, Cd= | 0.0050058
|  |  |  | @ Cl=0.6, Cd= | 0.0055649
alpha (deg) | Cl | Cd | Cm | Cl/Cd
-20 | -0.793 | 0.14803 | -0.069 | -5.36
-19.5 | -0.767 | 0.1394 | -0.07 | -5.5
-19 | -0.74 | 0.13105 | -0.07 | -5.645
-18.5 | -0.713 | 0.12439 | -0.071 | -5.731
-18 | -0.684 | 0.1326 | -0.069 | -5.156
-17.5 | -0.656 | 0.12546 | -0.07 | -5.233
-17 | -0.629 | 0.12078 | -0.07 | -5.206
-16.5 | -0.602 | 0.11335 | -0.071 | -5.309
-16 | -0.575 | 0.10596 | -0.072 | -5.425
-15.5 | -0.549 | 0.09784 | -0.075 | -5.609
-15 | -0.524 | 0.08839 | -0.08 | -5.926
-14.5 | -0.498 | 0.08104 | -0.084 | -6.149
-14 | -0.463 | 0.09679 | -0.07 | -4.785
-13.5 | -0.436 | 0.0896 | -0.071 | -4.864
-13 | -0.409 | 0.08172 | -0.073 | -5.003
-12.5 | -0.382 | 0.07596 | -0.075 | -5.026
-12 | -0.355 | 0.06948 | -0.08 | -5.115
-11.5 | -0.33 | 0.06227 | -0.085 | -5.292
-11 | -0.309 | 0.04789 | -0.101 | -6.462
-10.5 | -0.27 | 0.06881 | -0.069 | -3.919
-10 | -0.243 | 0.06185 | -0.073 | -3.921
-9.5 | -0.215 | 0.05658 | -0.076 | -3.804
-9 | -0.188 | 0.05201 | -0.079 | -3.614
-8.5 | -0.161 | 0.04727 | -0.085 | -3.405
-8 | -0.132 | 0.05248 | -0.07 | -2.509
-7.5 | -0.104 | 0.04867 | -0.071 | -2.14
-7 | -0.077 | 0.04249 | -0.079 | -1.81
-6.5 | -0.075 | 0.0404 | -0.08 | -1.847
-6 | -0.038 | 0.03325 | -0.099 | -1.139
-5.5 | 0.014 | 0.00565 | -0.153 | 2.452
-5 | 0.079 | 0.0052 | -0.154 | 15.265
-4.5 | 0.148 | 0.00503 | -0.155 | 29.384
-4 | 0.218 | 0.00521 | -0.156 | 41.756
-3.5 | 0.288 | 0.00507 | -0.157 | 56.803
-3 | 0.359 | 0.005 | -0.158 | 71.843
-2.5 | 0.43 | 0.00501 | -0.159 | 85.783
-2 | 0.501 | 0.00534 | -0.16 | 93.67
-1.5 | 0.573 | 0.00548 | -0.161 | 104.62
-1 | 0.643 | 0.0057 | -0.162 | 112.644
-0.5 | 0.712 | 0.00587 | -0.163 | 121.291
0 | 0.773 | 0.00614 | -0.164 | 125.929
0.5 | 0.841 | 0.00665 | -0.165 | 126.454
1 | 0.909 | 0.00673 | -0.166 | 134.999
1.5 | 0.977 | 0.00716 | -0.167 | 136.458
2 | 1.044 | 0.00775 | -0.168 | 134.713
2.5 | 1.105 | 0.00836 | -0.169 | 132.111
3 | 1.169 | 0.00906 | -0.17 | 128.947
3.5 | 1.231 | 0.01007 | -0.171 | 122.32
4 | 1.291 | 0.0114 | -0.172 | 113.291
4.5 | 1.346 | 0.01195 | -0.173 | 112.702
5 | 1.396 | 0.01256 | -0.174 | 111.129
5.5 | 1.438 | 0.01334 | -0.175 | 107.756
6 | 1.458 | 0.01413 | -0.176 | 103.215
6.5 | 1.45 | 0.01503 | -0.177 | 96.461
7 | 1.379 | 0.01629 | -0.178 | 84.704
7.5 | 0.868 | 0.01783 | -0.179 | 48.645
8 | 0.899 | 0.01889 | -0.18 | 47.597
8.5 | 0.93 | 0.01978 | -0.181 | 47.026
9 | 0.791 | 0.0637 | -0.089 | 12.414
9.5 | 0.993 | 0.02112 | -0.183 | 47.03
10 | 1.021 | 0.02325 | -0.183 | 43.926
10.5 | 1.056 | 0.02203 | -0.184 | 47.922
11 | 1.086 | 0.02379 | -0.185 | 45.634

## 120. Re 12M Mach 0.50 (2)
BIGFOIL.COM POLAR EXPORT
NACA67-712 a=0.8
NACA67-712 a=0.8 |  |  |  | Cl Max: | 1.4748 | at alpha= | 10.5 | deg
XFOIL ncrit=9 |  |  |  | L/D Max: | 247.644 | at alpha= | 1 | deg
Re: | 12000000 |  |  | Cd Min: | 0.15005 | at alpha= | -16 | deg
Mach: | 0.5 |  |  | Cl=0 at alpha= | -5.7459 | deg
|  |  |  | @ Cl=0.1, Cd= | 0.0052591
|  |  |  | @ Cl=0.4, Cd= | 0.0043205
|  |  |  | @ Cl=0.6, Cd= | 0.0039952
alpha (deg) | Cl | Cd | Cm | Cl/Cd
-16 | -0.1132 | 0.15005 | -0.1453 | -0.75442
-15.5 | -0.0938 | 0.1431 | -0.1495 | -0.65549
-15 | -0.0741 | 0.13627 | -0.1537 | -0.54377
-14.5 | -0.062 | 0.12778 | -0.1579 | -0.48521
-14 | -0.0452 | 0.12066 | -0.162 | -0.37461
-13.5 | -0.0266 | 0.1142 | -0.1659 | -0.23292
-13 | -0.0135 | 0.10687 | -0.1698 | -0.12632
-12.5 | 0.0006 | 0.10009 | -0.1735 | 0.0059946
-12 | 0.0109 | 0.09293 | -0.1771 | 0.11729
-11.5 | 0.0237 | 0.08654 | -0.1804 | 0.27386
-11 | 0.0346 | 0.08019 | -0.1835 | 0.43148
-10.5 | 0.0488 | 0.07466 | -0.1861 | 0.65363
-10 | 0.0407 | 0.06652 | -0.1893 | 0.61185
-9.5 | 0.0326 | 0.05899 | -0.1924 | 0.55264
-9 | 0.0167 | 0.05101 | -0.196 | 0.32739
-8.5 | 0.0159 | 0.04513 | -0.1998 | 0.35232
-8 | -0.026 | 0.03782 | -0.1994 | -0.68747
-7.5 | -0.0631 | 0.02806 | -0.1975 | -2.2488
-7 | -0.0687 | 0.01998 | -0.1936 | -3.4384
-6.5 | -0.0761 | 0.01082 | -0.1874 | -7.0333
-6 | -0.0342 | 0.00676 | -0.1833 | -5.0592
-5.5 | 0.0331 | 0.00579 | -0.1814 | 5.7168
-5 | 0.1024 | 0.00524 | -0.1803 | 19.542
-4.5 | 0.1728 | 0.00495 | -0.1799 | 34.9091
-4 | 0.243 | 0.00474 | -0.1799 | 51.2658
-3.5 | 0.3131 | 0.00452 | -0.1803 | 69.2699
-3 | 0.3829 | 0.00436 | -0.1809 | 87.8211
-2.5 | 0.4522 | 0.0042 | -0.1817 | 107.6667
-2 | 0.5212 | 0.00409 | -0.1826 | 127.4328
-1.5 | 0.5888 | 0.00401 | -0.1834 | 146.8329
-1 | 0.6569 | 0.00392 | -0.1843 | 167.5765
-0.5 | 0.7248 | 0.00384 | -0.1853 | 188.75
0 | 0.7903 | 0.00373 | -0.1857 | 211.8767
0.5 | 0.8537 | 0.00361 | -0.1858 | 236.482
1 | 0.9039 | 0.00365 | -0.1829 | 247.6438
2 | 0.8663 | 0.00563 | -0.1479 | 153.8721
2.5 | 0.8614 | 0.0066 | -0.1344 | 130.5152
3 | 0.8511 | 0.00843 | -0.1202 | 100.9609
3.5 | 0.8739 | 0.00968 | -0.1125 | 90.2789
4.5 | 0.9433 | 0.01181 | -0.1019 | 79.873
5 | 0.9799 | 0.01294 | -0.0969 | 75.7264
5.5 | 1.0214 | 0.01398 | -0.0927 | 73.0615
6 | 1.0694 | 0.01486 | -0.0894 | 71.965
7 | 1.17 | 0.01655 | -0.0831 | 70.6949
7.5 | 1.2292 | 0.01733 | -0.0816 | 70.929
8 | 1.2811 | 0.01842 | -0.0783 | 69.5494
8.5 | 1.3277 | 0.01966 | -0.0739 | 67.5331
9 | 1.3767 | 0.02087 | -0.0695 | 65.9655
9.5 | 1.4218 | 0.02239 | -0.0643 | 63.5016
10 | 1.4627 | 0.02427 | -0.0581 | 60.2678
10.5 | 1.4748 | 0.02787 | -0.0487 | 52.9171
11 | 1.4589 | 0.03359 | -0.0379 | 43.4326
11.5 | 1.4243 | 0.04183 | -0.0285 | 34.0497
12 | 1.3937 | 0.05071 | -0.0225 | 27.4837
12.5 | 1.3491 | 0.06192 | -0.0194 | 21.7878
13 | 1.3075 | 0.07431 | -0.0201 | 17.5952
13.5 | 1.2669 | 0.08833 | -0.0245 | 14.3428
14 | 1.233 | 0.10316 | -0.0322 | 11.9523
14.5 | 1.2025 | 0.11926 | -0.0425 | 10.083
15 | 1.1812 | 0.13508 | -0.0532 | 8.7444
15.5 | 1.1664 | 0.14998 | -0.0625 | 7.777

## 121. Re 14M Mach 0.00 (1)
BIGFOIL.COM POLAR EXPORT
NACA67-712 a=0.8
NACA67-712 a=0.8 |  |  |  | Cl Max: | 1.505 | at alpha= | 9.5 | deg
JavaFoil+Calcfoil stall+Eppler ext transition |  |  |  | L/D Max: | 135.785 | at alpha= | 3 | deg
Re: | 14000000 |  |  | Cd Min: | 0.00467 | at alpha= | -2.5 | deg
Mach: | 0 |  |  | Cl=0 at alpha= | -5.6121 | deg
|  |  |  | @ Cl=0.1, Cd= | 0.0051036
|  |  |  | @ Cl=0.4, Cd= | 0.0049863
|  |  |  | @ Cl=0.6, Cd= | 0.0058928
alpha (deg) | Cl | Cd | Cm | Cl/Cd
-19 | -0.36 | 0.15583 | -0.052 | -2.307
-18.5 | -0.372 | 0.14686 | -0.052 | -2.536
-18 | -0.384 | 0.14215 | -0.052 | -2.699
-17.5 | -0.395 | 0.13212 | -0.054 | -2.986
-17 | -0.405 | 0.1257 | -0.054 | -3.219
-16.5 | -0.414 | 0.12188 | -0.054 | -3.396
-16 | -0.422 | 0.11462 | -0.056 | -3.685
-15.5 | -0.429 | 0.10833 | -0.056 | -3.964
-15 | -0.435 | 0.10244 | -0.057 | -4.245
-14.5 | -0.439 | 0.09656 | -0.058 | -4.543
-14 | -0.44 | 0.09154 | -0.058 | -4.808
-13.5 | -0.439 | 0.08646 | -0.06 | -5.081
-13 | -0.436 | 0.0818 | -0.061 | -5.326
-12.5 | -0.429 | 0.07524 | -0.063 | -5.708
-12 | -0.42 | 0.06991 | -0.066 | -6.009
-11.5 | -0.407 | 0.06531 | -0.068 | -6.234
-11 | -0.391 | 0.06057 | -0.071 | -6.451
-10.5 | -0.372 | 0.05467 | -0.076 | -6.802
-10 | -0.351 | 0.04746 | -0.083 | -7.39
-9.5 | -0.387 | 0.00708 | -0.124 | -54.636
-9 | -0.349 | 0.00672 | -0.125 | -51.977
-8.5 | -0.306 | 0.00635 | -0.126 | -48.231
-8 | -0.259 | 0.00616 | -0.127 | -42.05
-7.5 | -0.208 | 0.00591 | -0.128 | -35.293
-7 | -0.156 | 0.00573 | -0.129 | -27.198
-6.5 | -0.101 | 0.00558 | -0.13 | -18.114
-6 | -0.045 | 0.00542 | -0.131 | -8.274
-5.5 | 0.013 | 0.00528 | -0.132 | 2.436
-5 | 0.072 | 0.00517 | -0.134 | 13.842
-4.5 | 0.131 | 0.00503 | -0.135 | 26.096
-4 | 0.191 | 0.00502 | -0.136 | 38.08
-3.5 | 0.252 | 0.005 | -0.136 | 50.387
-3 | 0.313 | 0.00488 | -0.137 | 64.129
-2.5 | 0.374 | 0.00467 | -0.138 | 79.929
-2 | 0.434 | 0.0054 | -0.139 | 80.388
-1.5 | 0.496 | 0.00575 | -0.14 | 86.349
-1 | 0.557 | 0.0059 | -0.141 | 94.39
-0.5 | 0.617 | 0.00589 | -0.142 | 104.641
0 | 0.672 | 0.0061 | -0.143 | 110.151
0.5 | 0.732 | 0.00614 | -0.144 | 119.165
1 | 0.791 | 0.00642 | -0.145 | 123.179
1.5 | 0.85 | 0.00667 | -0.146 | 127.401
2 | 0.909 | 0.00684 | -0.146 | 132.824
2.5 | 0.963 | 0.00716 | -0.147 | 134.552
3 | 1.02 | 0.00751 | -0.148 | 135.785
3.5 | 1.076 | 0.00808 | -0.149 | 133.21
4 | 1.131 | 0.00896 | -0.15 | 126.278
4.5 | 1.185 | 0.00939 | -0.151 | 126.085
5 | 1.236 | 0.00975 | -0.152 | 126.846
5.5 | 1.286 | 0.01013 | -0.153 | 126.936
6 | 1.33 | 0.01057 | -0.154 | 125.901
6.5 | 1.372 | 0.01103 | -0.154 | 124.333
7 | 1.409 | 0.01151 | -0.155 | 122.403
7.5 | 1.441 | 0.012 | -0.156 | 120.143
8 | 1.469 | 0.0125 | -0.157 | 117.489
8.5 | 1.491 | 0.01308 | -0.158 | 113.948
9 | 1.503 | 0.01367 | -0.159 | 109.981
9.5 | 1.505 | 0.01428 | -0.159 | 105.355
10 | 1.499 | 0.0149 | -0.16 | 100.605
10.5 | 1.485 | 0.01562 | -0.161 | 95.06
11 | 1.463 | 0.01644 | -0.162 | 89.009
11.5 | 1.434 | 0.01713 | -0.162 | 83.734
12 | 1.4 | 0.01796 | -0.163 | 77.94
12.5 | 1.359 | 0.01906 | -0.163 | 71.313
13 | 1.314 | 0.02023 | -0.164 | 64.942
13.5 | 1.265 | 0.02137 | -0.165 | 59.207
14 | 1.213 | 0.02263 | -0.165 | 53.62
14.5 | 1.159 | 0.02446 | -0.165 | 47.374

## 122. Re 14M Mach 0.00 (2)
BIGFOIL.COM POLAR EXPORT
NACA67-712 a=0.8
NACA67-712 a=0.8 |  |  |  | Cl Max: | 1.9114 | at alpha= | 20 | deg
XFOIL ncrit=9 |  |  |  | L/D Max: | 173.826 | at alpha= | 0 | deg
Re: | 14000000 |  |  | Cd Min: | 0.04768 | at alpha= | 20 | deg
Mach: | 0 |  |  | Cl=0 at alpha= | -5.7828 | deg
|  |  |  | @ Cl=0.1, Cd= | 0.0045457
|  |  |  | @ Cl=0.4, Cd= | 0.0039198
|  |  |  | @ Cl=0.6, Cd= | 0.0037237
alpha (deg) | Cl | Cd | Cm | Cl/Cd
-20 | -1.1824 | 0.02935 | -0.1696 | -40.2862
-19.5 | -1.2013 | 0.02525 | -0.1672 | -47.5762
-19 | -1.2104 | 0.02238 | -0.1631 | -54.084
-18.5 | -1.2148 | 0.0202 | -0.1575 | -60.1386
-18 | -1.2193 | 0.01849 | -0.1499 | -65.9438
-17.5 | -1.1952 | 0.01703 | -0.1467 | -70.182
-17 | -1.162 | 0.01586 | -0.1445 | -73.2661
-16.5 | -1.1239 | 0.01485 | -0.143 | -75.6835
-16 | -1.0818 | 0.01396 | -0.1419 | -77.4928
-15.5 | -1.0375 | 0.01315 | -0.1411 | -78.8973
-15 | -0.9913 | 0.0124 | -0.1405 | -79.9435
-14.5 | -0.9435 | 0.01172 | -0.1401 | -80.5034
-13.5 | -0.8449 | 0.01044 | -0.1396 | -80.9291
-13 | -0.7952 | 0.00976 | -0.1394 | -81.4754
-12.5 | -0.7446 | 0.00912 | -0.1393 | -81.6447
-12 | -0.6923 | 0.00862 | -0.1395 | -80.3132
-11.5 | -0.6387 | 0.00821 | -0.1398 | -77.7954
-11 | -0.5843 | 0.00784 | -0.1402 | -74.5281
-10.5 | -0.5296 | 0.00748 | -0.1407 | -70.8021
-10 | -0.4744 | 0.00715 | -0.1412 | -66.3497
-9.5 | -0.4187 | 0.00686 | -0.1418 | -61.035
-9 | -0.3639 | 0.00644 | -0.1422 | -56.5062
-8.5 | -0.3083 | 0.00611 | -0.1427 | -50.4583
-8 | -0.2525 | 0.00581 | -0.1433 | -43.4596
-7.5 | -0.1961 | 0.00558 | -0.144 | -35.1434
-6 | -0.0248 | 0.00496 | -0.1464 | -5
-5.5 | 0.0323 | 0.00473 | -0.1472 | 6.8288
-5 | 0.09 | 0.00457 | -0.148 | 19.6937
-4.5 | 0.1476 | 0.00443 | -0.1489 | 33.3183
-4 | 0.2049 | 0.00428 | -0.1497 | 47.8738
-3.5 | 0.2626 | 0.00418 | -0.1506 | 62.823
-3 | 0.3206 | 0.00403 | -0.1516 | 79.5533
-2.5 | 0.3783 | 0.00395 | -0.1525 | 95.7722
-2 | 0.4357 | 0.00387 | -0.1533 | 112.584
-1.5 | 0.4936 | 0.00378 | -0.1543 | 130.582
-1 | 0.5506 | 0.00375 | -0.155 | 146.8267
-0.5 | 0.6069 | 0.00372 | -0.1556 | 163.1452
0 | 0.6588 | 0.00379 | -0.1554 | 173.8259
0.5 | 0.6954 | 0.00436 | -0.1518 | 159.4954
1 | 0.7279 | 0.00481 | -0.1475 | 151.3306
1.5 | 0.7631 | 0.00505 | -0.1436 | 151.1089
2 | 0.7554 | 0.00571 | -0.1306 | 132.2942
3 | 0.7989 | 0.00675 | -0.1179 | 118.3556
3.5 | 0.8358 | 0.00725 | -0.1146 | 115.2828
4 | 0.8745 | 0.00775 | -0.1118 | 112.8387
4.5 | 0.9094 | 0.00843 | -0.1084 | 107.8766
5 | 0.9469 | 0.00904 | -0.1055 | 104.7456
5.5 | 0.9882 | 0.00955 | -0.1034 | 103.4764
6 | 1.0303 | 0.01002 | -0.1014 | 102.8244
7 | 1.1158 | 0.01093 | -0.098 | 102.086
7.5 | 1.158 | 0.01139 | -0.0962 | 101.6681
8 | 1.2025 | 0.01176 | -0.0952 | 102.2534
8.5 | 1.2425 | 0.01237 | -0.0931 | 100.4446
9 | 1.2844 | 0.01292 | -0.0915 | 99.4118
9.5 | 1.3236 | 0.01359 | -0.0895 | 97.3951
10 | 1.3621 | 0.01429 | -0.0873 | 95.3184
10.5 | 1.4009 | 0.01502 | -0.0854 | 93.269
11 | 1.4395 | 0.01576 | -0.0834 | 91.3388
11.5 | 1.4739 | 0.01669 | -0.0809 | 88.3104
12 | 1.5116 | 0.0175 | -0.0789 | 86.3771
12.5 | 1.5472 | 0.01843 | -0.0768 | 83.9501
13 | 1.5787 | 0.01959 | -0.074 | 80.587
13.5 | 1.6132 | 0.02062 | -0.0719 | 78.2347
14 | 1.6448 | 0.0218 | -0.0694 | 75.4495
14.5 | 1.6765 | 0.02303 | -0.0671 | 72.7964
15 | 1.7029 | 0.02461 | -0.0641 | 69.1954
15.5 | 1.732 | 0.02606 | -0.0617 | 66.462
16 | 1.7568 | 0.02783 | -0.0588 | 63.1261
17 | 1.8052 | 0.0316 | -0.0536 | 57.1266
17.5 | 1.8283 | 0.03363 | -0.0511 | 54.3652
18 | 1.8489 | 0.03593 | -0.0486 | 51.4584
18.5 | 1.8671 | 0.0385 | -0.0461 | 48.4961
19 | 1.885 | 0.04117 | -0.0439 | 45.7858
19.5 | 1.8985 | 0.04433 | -0.0415 | 42.8265
20 | 1.9114 | 0.04768 | -0.0395 | 40.0881

## 123. Re 14M Mach 0.10 (1)
BIGFOIL.COM POLAR EXPORT
NACA67-712 a=0.8
NACA67-712 a=0.8 |  |  |  | Cl Max: | 1.502 | at alpha= | 9 | deg
JavaFoil+Calcfoil stall+Eppler ext transition |  |  |  | L/D Max: | 135.882 | at alpha= | 3 | deg
Re: | 14000000 |  |  | Cd Min: | 0.00466 | at alpha= | -2.5 | deg
Mach: | 0.1 |  |  | Cl=0 at alpha= | -5.6121 | deg
|  |  |  | @ Cl=0.1, Cd= | 0.00511
|  |  |  | @ Cl=0.4, Cd= | 0.0049592
|  |  |  | @ Cl=0.6, Cd= | 0.0059133
alpha (deg) | Cl | Cd | Cm | Cl/Cd
-18.5 | -0.33 | 0.15105 | -0.052 | -2.185
-18 | -0.343 | 0.13951 | -0.053 | -2.461
-17.5 | -0.356 | 0.13287 | -0.053 | -2.682
-17 | -0.369 | 0.12833 | -0.054 | -2.875
-16.5 | -0.381 | 0.122 | -0.054 | -3.121
-16 | -0.392 | 0.11447 | -0.055 | -3.423
-15.5 | -0.402 | 0.1107 | -0.055 | -3.627
-15 | -0.41 | 0.1034 | -0.057 | -3.965
-14.5 | -0.417 | 0.09775 | -0.058 | -4.263
-14 | -0.421 | 0.09234 | -0.058 | -4.558
-13.5 | -0.422 | 0.08831 | -0.058 | -4.783
-13 | -0.422 | 0.08245 | -0.06 | -5.114
-12.5 | -0.418 | 0.07617 | -0.063 | -5.486
-12 | -0.41 | 0.07121 | -0.065 | -5.764
-11.5 | -0.399 | 0.06743 | -0.065 | -5.917
-11 | -0.385 | 0.06161 | -0.07 | -6.246
-10.5 | -0.367 | 0.05619 | -0.074 | -6.531
-10 | -0.346 | 0.05049 | -0.079 | -6.846
-9.5 | -0.38 | 0.00768 | -0.123 | -49.522
-9 | -0.349 | 0.00679 | -0.126 | -51.33
-8.5 | -0.306 | 0.00639 | -0.127 | -47.932
-8 | -0.259 | 0.00622 | -0.128 | -41.69
-7.5 | -0.209 | 0.00598 | -0.129 | -34.939
-7 | -0.156 | 0.00579 | -0.13 | -26.949
-6.5 | -0.101 | 0.00561 | -0.131 | -18.064
-6 | -0.045 | 0.00546 | -0.132 | -8.229
-5.5 | 0.013 | 0.00534 | -0.133 | 2.418
-5 | 0.072 | 0.00518 | -0.134 | 13.885
-4.5 | 0.132 | 0.00503 | -0.135 | 26.17
-4 | 0.192 | 0.00503 | -0.136 | 38.215
-3.5 | 0.253 | 0.00505 | -0.137 | 50.145
-3 | 0.314 | 0.00487 | -0.138 | 64.566
-2.5 | 0.375 | 0.00466 | -0.139 | 80.534
-2 | 0.436 | 0.00539 | -0.14 | 80.905
-1.5 | 0.499 | 0.00574 | -0.141 | 86.92
-1 | 0.559 | 0.00592 | -0.142 | 94.524
-0.5 | 0.62 | 0.00591 | -0.143 | 104.821
0 | 0.676 | 0.00613 | -0.143 | 110.286
0.5 | 0.735 | 0.00617 | -0.144 | 119.232
1 | 0.795 | 0.00646 | -0.145 | 122.999
1.5 | 0.854 | 0.0067 | -0.146 | 127.5
2 | 0.913 | 0.00687 | -0.147 | 133
2.5 | 0.968 | 0.00719 | -0.148 | 134.526
3 | 1.025 | 0.00754 | -0.149 | 135.882
3.5 | 1.081 | 0.00813 | -0.15 | 133.015
4 | 1.137 | 0.00902 | -0.151 | 125.966
4.5 | 1.19 | 0.00946 | -0.152 | 125.735
5 | 1.242 | 0.00981 | -0.153 | 126.517
5.5 | 1.291 | 0.01021 | -0.153 | 126.485
6 | 1.336 | 0.01064 | -0.154 | 125.506
6.5 | 1.377 | 0.01112 | -0.155 | 123.82
7 | 1.413 | 0.01162 | -0.156 | 121.673
7.5 | 1.445 | 0.01213 | -0.157 | 119.103
8 | 1.471 | 0.01262 | -0.158 | 116.587
8.5 | 1.492 | 0.01323 | -0.159 | 112.779
9 | 1.502 | 0.01383 | -0.159 | 108.611
9.5 | 1.501 | 0.01446 | -0.16 | 103.811
10 | 1.491 | 0.0151 | -0.161 | 98.734
10.5 | 1.473 | 0.01584 | -0.162 | 92.997
11 | 1.446 | 0.01668 | -0.162 | 86.706
11.5 | 1.412 | 0.01743 | -0.163 | 81.009
12 | 1.371 | 0.01832 | -0.164 | 74.847
12.5 | 1.325 | 0.01927 | -0.164 | 68.757
13 | 1.273 | 0.02074 | -0.165 | 61.378
13.5 | 1.218 | 0.02189 | -0.165 | 55.617
14 | 1.159 | 0.02354 | -0.166 | 49.234

## 124. Re 14M Mach 0.10 (2)
BIGFOIL.COM POLAR EXPORT
NACA67-712 a=0.8
NACA67-712 a=0.8 |  |  |  | Cl Max: | 1.9055 | at alpha= | 20 | deg
XFOIL ncrit=9 |  |  |  | L/D Max: | 175.995 | at alpha= | 0 | deg
Re: | 14000000 |  |  | Cd Min: | 0.05079 | at alpha= | 20 | deg
Mach: | 0.1 |  |  | Cl=0 at alpha= | -5.7812 | deg
|  |  |  | @ Cl=0.1, Cd= | 0.0045695
|  |  |  | @ Cl=0.4, Cd= | 0.0039333
|  |  |  | @ Cl=0.6, Cd= | 0.0037257
alpha (deg) | Cl | Cd | Cm | Cl/Cd
-19.5 | -1.0623 | 0.03801 | -0.1713 | -27.9479
-19 | -1.1179 | 0.02899 | -0.1741 | -38.5616
-18.5 | -1.1425 | 0.02469 | -0.1709 | -46.2738
-18 | -1.1582 | 0.02171 | -0.1652 | -53.3487
-17.5 | -1.1658 | 0.01974 | -0.1576 | -59.0578
-17 | -1.1511 | 0.01804 | -0.1526 | -63.8082
-16.5 | -1.1232 | 0.01643 | -0.1495 | -68.3628
-16 | -1.0874 | 0.01508 | -0.1474 | -72.1088
-15.5 | -1.0454 | 0.01404 | -0.1459 | -74.4587
-15 | -1.0002 | 0.01312 | -0.1448 | -76.2348
-14.5 | -0.9528 | 0.01232 | -0.1439 | -77.3377
-14 | -0.9036 | 0.0116 | -0.1433 | -77.8966
-13 | -0.8025 | 0.01024 | -0.1425 | -78.3691
-12.5 | -0.7518 | 0.00949 | -0.1421 | -79.2202
-12 | -0.6997 | 0.00887 | -0.1419 | -78.8839
-11.5 | -0.6456 | 0.00838 | -0.1419 | -77.0406
-11 | -0.5906 | 0.00798 | -0.1422 | -74.01
-10.5 | -0.5352 | 0.0076 | -0.1425 | -70.4211
-9 | -0.3673 | 0.00653 | -0.1437 | -56.2481
-8.5 | -0.3112 | 0.00619 | -0.1441 | -50.2746
-8 | -0.2549 | 0.00586 | -0.1446 | -43.4983
-7.5 | -0.198 | 0.00561 | -0.1452 | -35.2941
-7 | -0.1406 | 0.00541 | -0.1459 | -25.9889
-6.5 | -0.0828 | 0.00521 | -0.1467 | -15.8925
-6 | -0.0252 | 0.00498 | -0.1474 | -5.0602
-5.5 | 0.0324 | 0.00475 | -0.1482 | 6.8211
-4.5 | 0.1485 | 0.00444 | -0.1499 | 33.4459
-4 | 0.2061 | 0.00429 | -0.1507 | 48.042
-3.5 | 0.2642 | 0.00419 | -0.1516 | 63.0549
-3 | 0.3226 | 0.00404 | -0.1525 | 79.8515
-2.5 | 0.3807 | 0.00396 | -0.1534 | 96.1364
-2 | 0.4385 | 0.00388 | -0.1542 | 113.0155
-1.5 | 0.4968 | 0.00378 | -0.1552 | 131.4286
-1 | 0.5541 | 0.00375 | -0.156 | 147.76
-0.5 | 0.6107 | 0.00372 | -0.1566 | 164.1667
0 | 0.6635 | 0.00377 | -0.1564 | 175.9947
1 | 0.7319 | 0.00479 | -0.1483 | 152.7975
1.5 | 0.7652 | 0.00505 | -0.1439 | 151.5248
2 | 0.7588 | 0.00569 | -0.1311 | 133.3568
2.5 | 0.7689 | 0.00631 | -0.1223 | 121.8542
3 | 0.8001 | 0.0068 | -0.1178 | 117.6618
3.5 | 0.8365 | 0.00732 | -0.1144 | 114.276
4 | 0.8758 | 0.00782 | -0.1117 | 111.9949
4.5 | 0.9096 | 0.00853 | -0.1079 | 106.6354
5 | 0.9482 | 0.00913 | -0.1052 | 103.8554
5.5 | 0.9896 | 0.00966 | -0.103 | 102.4431
6 | 1.0309 | 0.01016 | -0.1009 | 101.4665
6.5 | 1.0742 | 0.01062 | -0.0991 | 101.1488
7 | 1.1182 | 0.01106 | -0.0976 | 101.1031
7.5 | 1.1591 | 0.01156 | -0.0955 | 100.2682
8 | 1.2047 | 0.01193 | -0.0945 | 100.9807
8.5 | 1.2458 | 0.01254 | -0.0926 | 99.3461
9 | 1.2879 | 0.01311 | -0.0908 | 98.238
9.5 | 1.326 | 0.01383 | -0.0885 | 95.8785
10 | 1.3658 | 0.01453 | -0.0864 | 93.9986
10.5 | 1.4054 | 0.01526 | -0.0845 | 92.097
11 | 1.4418 | 0.01612 | -0.082 | 89.4417
11.5 | 1.4786 | 0.017 | -0.0797 | 86.9765
12 | 1.5167 | 0.01784 | -0.0777 | 85.0168
12.5 | 1.5497 | 0.01893 | -0.075 | 81.8648
13 | 1.5838 | 0.02002 | -0.0725 | 79.1109
13.5 | 1.6181 | 0.02111 | -0.0702 | 76.6509
14 | 1.6495 | 0.02238 | -0.0675 | 73.7042
14.5 | 1.6814 | 0.02367 | -0.065 | 71.0351
15 | 1.7065 | 0.02541 | -0.0618 | 67.1586
15.5 | 1.736 | 0.02694 | -0.0592 | 64.4395
16.5 | 1.7855 | 0.0307 | -0.0535 | 58.1596
17 | 1.8102 | 0.0327 | -0.0509 | 55.3578
17.5 | 1.8313 | 0.03499 | -0.0482 | 52.3378
18 | 1.8499 | 0.03759 | -0.0454 | 49.2126
18.5 | 1.8679 | 0.04034 | -0.0429 | 46.3039
19 | 1.8845 | 0.04331 | -0.0405 | 43.5119
19.5 | 1.8968 | 0.04679 | -0.0382 | 40.5386
20 | 1.9055 | 0.05079 | -0.036 | 37.5172

## 125. Re 14M Mach 0.25 (1)
BIGFOIL.COM POLAR EXPORT
NACA67-712 a=0.8
NACA67-712 a=0.8 |  |  |  | Cl Max: | 1.488 | at alpha= | 8.5 | deg
JavaFoil+Calcfoil stall+Eppler ext transition |  |  |  | L/D Max: | 135.079 | at alpha= | 2.5 | deg
Re: | 14000000 |  |  | Cd Min: | 0.00465 | at alpha= | -3 | deg
Mach: | 0.25 |  |  | Cl=0 at alpha= | -5.6102 | deg
|  |  |  | @ Cl=0.1, Cd= | 0.0052103
|  |  |  | @ Cl=0.4, Cd= | 0.0053206
|  |  |  | @ Cl=0.6, Cd= | 0.005986
alpha (deg) | Cl | Cd | Cm | Cl/Cd
-16 | -0.061 | 0.12261 | -0.056 | -0.495
-15.5 | -0.103 | 0.113 | -0.057 | -0.913
-15 | -0.166 | 0.10835 | -0.057 | -1.535
-14.5 | -0.209 | 0.10324 | -0.058 | -2.02
-14 | -0.243 | 0.0992 | -0.058 | -2.454
-13.5 | -0.273 | 0.09238 | -0.059 | -2.956
-13 | -0.297 | 0.08666 | -0.059 | -3.431
-12.5 | -0.316 | 0.08128 | -0.06 | -3.891
-12 | -0.329 | 0.07629 | -0.061 | -4.316
-11.5 | -0.336 | 0.07148 | -0.063 | -4.706
-11 | -0.337 | 0.06609 | -0.065 | -5.101
-10.5 | -0.331 | 0.06205 | -0.067 | -5.336
-10 | -0.319 | 0.05706 | -0.07 | -5.594
-9.5 | -0.301 | 0.05254 | -0.074 | -5.729
-9 | -0.279 | 0.04619 | -0.081 | -6.031
-8.5 | -0.301 | 0.00687 | -0.13 | -43.757
-8 | -0.258 | 0.00635 | -0.131 | -40.723
-7.5 | -0.21 | 0.00613 | -0.133 | -34.245
-7 | -0.158 | 0.00592 | -0.134 | -26.663
-6.5 | -0.103 | 0.00574 | -0.135 | -17.947
-6 | -0.046 | 0.00553 | -0.136 | -8.281
-5.5 | 0.013 | 0.0054 | -0.137 | 2.438
-5 | 0.074 | 0.00527 | -0.138 | 13.963
-4.5 | 0.135 | 0.00513 | -0.139 | 26.309
-4 | 0.197 | 0.00512 | -0.14 | 38.495
-3.5 | 0.26 | 0.00478 | -0.141 | 54.349
-3 | 0.323 | 0.00465 | -0.142 | 69.448
-2.5 | 0.386 | 0.00528 | -0.143 | 73.082
-2 | 0.448 | 0.00546 | -0.144 | 82.156
-1.5 | 0.513 | 0.00574 | -0.144 | 89.248
-1 | 0.575 | 0.00599 | -0.145 | 96.009
-0.5 | 0.637 | 0.00598 | -0.146 | 106.468
0 | 0.694 | 0.00621 | -0.147 | 111.656
0.5 | 0.755 | 0.00629 | -0.148 | 119.979
1 | 0.816 | 0.00658 | -0.149 | 124.034
1.5 | 0.877 | 0.00687 | -0.15 | 127.693
2 | 0.938 | 0.00705 | -0.151 | 132.912
2.5 | 0.993 | 0.00735 | -0.152 | 135.079
3 | 1.052 | 0.00781 | -0.153 | 134.709
3.5 | 1.11 | 0.00845 | -0.154 | 131.269
4 | 1.166 | 0.00935 | -0.155 | 124.638
4.5 | 1.22 | 0.00983 | -0.156 | 124.107
5 | 1.272 | 0.01021 | -0.157 | 124.612
5.5 | 1.321 | 0.01066 | -0.158 | 123.96
6 | 1.365 | 0.01117 | -0.158 | 122.21
6.5 | 1.403 | 0.01168 | -0.159 | 120.11
7 | 1.436 | 0.01219 | -0.16 | 117.738
7.5 | 1.461 | 0.01279 | -0.161 | 114.257
8 | 1.479 | 0.01339 | -0.162 | 110.484
8.5 | 1.488 | 0.01404 | -0.163 | 105.978
9 | 1.482 | 0.01513 | -0.163 | 97.923
9.5 | 1.458 | 0.01557 | -0.164 | 93.647
10 | 1.419 | 0.01638 | -0.165 | 86.643
10.5 | 1.366 | 0.0173 | -0.166 | 78.97
11 | 1.299 | 0.01821 | -0.167 | 71.347
11.5 | 1.218 | 0.01979 | -0.167 | 61.532
12 | 1.126 | 0.02073 | -0.168 | 54.314
12.5 | 1.019 | 0.02343 | -0.167 | 43.484
13 | 0.786 | 0.07031 | -0.126 | 11.176
13.5 | 0.666 | 0.09003 | -0.105 | 7.398

## 126. Re 14M Mach 0.25 (2)
BIGFOIL.COM POLAR EXPORT
NACA67-712 a=0.8
NACA67-712 a=0.8 |  |  |  | Cl Max: | 1.8217 | at alpha= | 18 | deg
XFOIL ncrit=9 |  |  |  | L/D Max: | 186.984 | at alpha= | 0 | deg
Re: | 14000000 |  |  | Cd Min: | 0.1778 | at alpha= | -19 | deg
Mach: | 0.25 |  |  | Cl=0 at alpha= | -5.7721 | deg
|  |  |  | @ Cl=0.1, Cd= | 0.004622
|  |  |  | @ Cl=0.4, Cd= | 0.0039619
|  |  |  | @ Cl=0.6, Cd= | 0.0037379
alpha (deg) | Cl | Cd | Cm | Cl/Cd
-19 | -0.2595 | 0.1778 | -0.1036 | -1.4595
-18 | -0.2435 | 0.15892 | -0.1125 | -1.5322
-17.5 | -0.2262 | 0.15272 | -0.1166 | -1.4811
-17 | -0.2284 | 0.14129 | -0.1218 | -1.6165
-16.5 | -0.2167 | 0.134 | -0.1261 | -1.6172
-16 | -0.1967 | 0.12884 | -0.1298 | -1.5267
-15.5 | -0.2107 | 0.11641 | -0.1354 | -1.81
-15 | -0.7375 | 0.03323 | -0.1886 | -22.1938
-14.5 | -0.8307 | 0.02576 | -0.1813 | -32.2477
-14 | -0.8797 | 0.02024 | -0.171 | -43.4634
-13.5 | -0.8672 | 0.0166 | -0.1659 | -52.241
-13 | -0.831 | 0.01433 | -0.1624 | -57.9902
-12.5 | -0.7841 | 0.01276 | -0.1598 | -61.4498
-12 | -0.732 | 0.01155 | -0.1578 | -63.3766
-11.5 | -0.6807 | 0.01016 | -0.1559 | -66.998
-11 | -0.6247 | 0.00921 | -0.1545 | -67.8284
-10.5 | -0.5664 | 0.00852 | -0.1536 | -66.4789
-10 | -0.5071 | 0.00796 | -0.153 | -63.706
-9.5 | -0.4469 | 0.00753 | -0.1526 | -59.3493
-9 | -0.3872 | 0.00709 | -0.1523 | -54.6121
-8.5 | -0.3278 | 0.00664 | -0.1521 | -49.3675
-8 | -0.2687 | 0.0062 | -0.152 | -43.3387
-7.5 | -0.209 | 0.00584 | -0.152 | -35.7877
-7 | -0.1487 | 0.00555 | -0.1523 | -26.7928
-6.5 | -0.088 | 0.00531 | -0.1528 | -16.5725
-6 | -0.0274 | 0.0051 | -0.1533 | -5.3725
-5.5 | 0.0327 | 0.00484 | -0.1539 | 6.7562
-5 | 0.0928 | 0.00464 | -0.1545 | 20
-4 | 0.2131 | 0.00434 | -0.1559 | 49.1014
-3.5 | 0.2733 | 0.00421 | -0.1568 | 64.9169
-3 | 0.3339 | 0.00406 | -0.1577 | 82.2414
-2.5 | 0.394 | 0.00397 | -0.1586 | 99.2443
-2 | 0.4535 | 0.00389 | -0.1594 | 116.581
-1.5 | 0.5139 | 0.0038 | -0.1604 | 135.2368
-1 | 0.5729 | 0.00377 | -0.1611 | 151.9629
-0.5 | 0.632 | 0.0037 | -0.1619 | 170.8108
0 | 0.6881 | 0.00368 | -0.1621 | 186.9837
1 | 0.7521 | 0.00474 | -0.1522 | 158.6709
1.5 | 0.7672 | 0.00506 | -0.1433 | 151.6206
2 | 0.7742 | 0.00572 | -0.1332 | 135.3497
3 | 0.8071 | 0.00705 | -0.1177 | 114.4823
3.5 | 0.8401 | 0.00774 | -0.1133 | 108.5401
4 | 0.8791 | 0.00831 | -0.1101 | 105.7882
4.5 | 0.9149 | 0.00904 | -0.1064 | 101.2058
5 | 0.9531 | 0.00974 | -0.1032 | 97.8542
5.5 | 0.9957 | 0.0103 | -0.1008 | 96.6699
6 | 1.0385 | 0.01086 | -0.0985 | 95.6262
7 | 1.1282 | 0.01188 | -0.0946 | 94.9663
7.5 | 1.1716 | 0.01243 | -0.0924 | 94.2558
8 | 1.2191 | 0.01292 | -0.0913 | 94.3576
8.5 | 1.2614 | 0.01361 | -0.0889 | 92.6819
9 | 1.3043 | 0.0143 | -0.0866 | 91.2098
9.5 | 1.3449 | 0.0151 | -0.084 | 89.0662
10 | 1.3851 | 0.01596 | -0.0814 | 86.7857
10.5 | 1.4257 | 0.01684 | -0.0788 | 84.6615
11 | 1.4633 | 0.01787 | -0.0757 | 81.8858
11.5 | 1.5019 | 0.01891 | -0.0729 | 79.4236
12 | 1.5385 | 0.02008 | -0.0698 | 76.6185
12.5 | 1.5737 | 0.02136 | -0.0666 | 73.6751
13 | 1.6102 | 0.02265 | -0.0636 | 71.0905
13.5 | 1.6415 | 0.02424 | -0.06 | 67.7186
14 | 1.6734 | 0.02592 | -0.0566 | 64.5602
14.5 | 1.7005 | 0.02795 | -0.0527 | 60.8408
15 | 1.7271 | 0.0301 | -0.049 | 57.3787
15.5 | 1.7553 | 0.03225 | -0.0456 | 54.4279
16 | 1.7781 | 0.03487 | -0.0419 | 50.9923
16.5 | 1.7964 | 0.03798 | -0.0381 | 47.2986
17 | 1.8103 | 0.04164 | -0.0343 | 43.475
17.5 | 1.8203 | 0.0458 | -0.0307 | 39.7445
18 | 1.8217 | 0.05105 | -0.0274 | 35.6846
18.5 | 1.8179 | 0.05716 | -0.0247 | 31.8037
19 | 1.8033 | 0.06491 | -0.0229 | 27.7815
19.5 | 1.7847 | 0.07372 | -0.0225 | 24.2092
20 | 1.7495 | 0.0854 | -0.0242 | 20.4859

## 127. Re 14M Mach 0.50 (1)
BIGFOIL.COM POLAR EXPORT
NACA67-712 a=0.8
NACA67-712 a=0.8 |  |  |  | Cl Max: | 1.459 | at alpha= | 6 | deg
JavaFoil+Calcfoil stall+Eppler ext transition |  |  |  | L/D Max: | 130.945 | at alpha= | 2 | deg
Re: | 14000000 |  |  | Cd Min: | 0.00492 | at alpha= | -4.5 | deg
Mach: | 0.5 |  |  | Cl=0 at alpha= | -5.6167 | deg
|  |  |  | @ Cl=0.1, Cd= | 0.0051843
|  |  |  | @ Cl=0.4, Cd= | 0.0053835
|  |  |  | @ Cl=0.6, Cd= | 0.0060174
alpha (deg) | Cl | Cd | Cm | Cl/Cd
-20 | -0.794 | 0.14982 | -0.069 | -5.299
-19.5 | -0.767 | 0.14113 | -0.07 | -5.435
-19 | -0.74 | 0.13358 | -0.071 | -5.542
-18.5 | -0.713 | 0.12644 | -0.072 | -5.642
-18 | -0.684 | 0.13276 | -0.07 | -5.152
-17.5 | -0.657 | 0.12463 | -0.07 | -5.27
-17 | -0.629 | 0.11915 | -0.07 | -5.279
-16.5 | -0.602 | 0.11125 | -0.071 | -5.411
-16 | -0.576 | 0.10415 | -0.073 | -5.526
-15.5 | -0.55 | 0.09612 | -0.077 | -5.718
-15 | -0.526 | 0.08525 | -0.083 | -6.17
-14.5 | -0.502 | 0.07674 | -0.088 | -6.535
-14 | -0.463 | 0.0957 | -0.07 | -4.84
-13.5 | -0.436 | 0.08907 | -0.071 | -4.895
-13 | -0.409 | 0.08102 | -0.074 | -5.051
-12.5 | -0.382 | 0.07518 | -0.076 | -5.083
-12 | -0.356 | 0.06809 | -0.081 | -5.23
-11.5 | -0.331 | 0.05984 | -0.089 | -5.534
-11 | -0.325 | 0.02991 | -0.117 | -10.875
-10.5 | -0.27 | 0.06831 | -0.07 | -3.949
-10 | -0.243 | 0.06112 | -0.073 | -3.969
-9.5 | -0.215 | 0.05605 | -0.076 | -3.841
-9 | -0.188 | 0.0514 | -0.081 | -3.661
-8.5 | -0.161 | 0.04604 | -0.088 | -3.507
-8 | -0.132 | 0.052 | -0.07 | -2.533
-7.5 | -0.104 | 0.04821 | -0.071 | -2.161
-7 | -0.077 | 0.04237 | -0.08 | -1.816
-6.5 | -0.075 | 0.0401 | -0.08 | -1.862
-6 | -0.046 | 0.00631 | -0.152 | -7.292
-5.5 | 0.014 | 0.00556 | -0.153 | 2.494
-5 | 0.079 | 0.0053 | -0.154 | 14.98
-4.5 | 0.148 | 0.00492 | -0.155 | 30.048
-4 | 0.218 | 0.00511 | -0.156 | 42.541
-3.5 | 0.288 | 0.00511 | -0.157 | 56.461
-3 | 0.359 | 0.00532 | -0.158 | 67.571
-2.5 | 0.43 | 0.00543 | -0.159 | 79.192
-2 | 0.501 | 0.00556 | -0.16 | 90.106
-1.5 | 0.573 | 0.00584 | -0.161 | 98.2
-1 | 0.643 | 0.0063 | -0.162 | 101.942
-0.5 | 0.712 | 0.00653 | -0.163 | 109.016
0 | 0.773 | 0.00675 | -0.164 | 114.412
0.5 | 0.841 | 0.00688 | -0.165 | 122.267
1 | 0.909 | 0.00721 | -0.166 | 126.158
1.5 | 0.977 | 0.00755 | -0.167 | 129.386
2 | 1.045 | 0.00798 | -0.168 | 130.945
2.5 | 1.105 | 0.00846 | -0.169 | 130.627
3 | 1.169 | 0.00914 | -0.17 | 127.877
3.5 | 1.232 | 0.00992 | -0.171 | 124.205
4 | 1.292 | 0.01112 | -0.172 | 116.139
4.5 | 1.347 | 0.01166 | -0.173 | 115.503
5 | 1.397 | 0.01227 | -0.175 | 113.89
5.5 | 1.438 | 0.01303 | -0.176 | 110.392
6 | 1.459 | 0.01377 | -0.176 | 105.949
6.5 | 1.45 | 0.01464 | -0.177 | 99.052
7 | 1.38 | 0.01591 | -0.178 | 86.726
7.5 | 0.868 | 0.01735 | -0.179 | 50.031
8 | 0.899 | 0.01838 | -0.18 | 48.938
8.5 | 0.931 | 0.01929 | -0.181 | 48.244
9 | 0.791 | 0.0638 | -0.091 | 12.401
9.5 | 0.994 | 0.02051 | -0.183 | 48.441
10 | 1.023 | 0.02249 | -0.183 | 45.458
10.5 | 1.056 | 0.02148 | -0.185 | 49.171
11 | 1.086 | 0.02313 | -0.185 | 46.956

## 128. Re 14M Mach 0.50 (2)
BIGFOIL.COM POLAR EXPORT
NACA67-712 a=0.8
NACA67-712 a=0.8 |  |  |  | Cl Max: | 1.4846 | at alpha= | 10.5 | deg
XFOIL ncrit=9 |  |  |  | L/D Max: | 235.497 | at alpha= | 0.5 | deg
Re: | 14000000 |  |  | Cd Min: | 0.20941 | at alpha= | -20 | deg
Mach: | 0.5 |  |  | Cl=0 at alpha= | -5.7285 | deg
|  |  |  | @ Cl=0.1, Cd= | 0.0050996
|  |  |  | @ Cl=0.4, Cd= | 0.0041696
|  |  |  | @ Cl=0.6, Cd= | 0.0038765
alpha (deg) | Cl | Cd | Cm | Cl/Cd
-20 | -0.2729 | 0.20941 | -0.1099 | -1.3032
-19.5 | -0.253 | 0.20144 | -0.1145 | -1.256
-19 | -0.2301 | 0.19484 | -0.1193 | -1.181
-18.5 | -0.2091 | 0.18749 | -0.1239 | -1.1153
-18 | -0.1875 | 0.18045 | -0.1284 | -1.0391
-17.5 | -0.1667 | 0.17325 | -0.1328 | -0.96219
-17 | -0.1522 | 0.16402 | -0.1371 | -0.92794
-16.5 | -0.1349 | 0.15604 | -0.1414 | -0.86452
-16 | -0.1138 | 0.14945 | -0.1457 | -0.76146
-15.5 | -0.095 | 0.14226 | -0.15 | -0.66779
-15 | -0.076 | 0.13512 | -0.1543 | -0.56246
-14.5 | -0.0633 | 0.12681 | -0.1587 | -0.49917
-14 | -0.0461 | 0.11982 | -0.1628 | -0.38474
-13.5 | -0.0282 | 0.11326 | -0.1667 | -0.24898
-13 | -0.0164 | 0.10571 | -0.1707 | -0.15514
-12.5 | -0.0003 | 0.09938 | -0.1742 | -0.0030187
-12 | 0.009 | 0.09214 | -0.1779 | 0.097677
-11.5 | 0.0198 | 0.08552 | -0.1812 | 0.23152
-11 | 0.0266 | 0.07867 | -0.1844 | 0.33812
-10.5 | 0.0387 | 0.07295 | -0.187 | 0.5305
-10 | 0.0305 | 0.06493 | -0.1904 | 0.46974
-9.5 | 0.0216 | 0.05729 | -0.1938 | 0.37703
-9 | -0.0004 | 0.04884 | -0.1978 | -0.00819
-8.5 | -0.0027 | 0.04329 | -0.2016 | -0.06237
-8 | -0.0424 | 0.03611 | -0.1997 | -1.1742
-7.5 | -0.0653 | 0.02761 | -0.1977 | -2.3651
-7 | -0.0855 | 0.0179 | -0.1928 | -4.7765
-6.5 | -0.0874 | 0.00942 | -0.1866 | -9.2781
-6 | -0.0372 | 0.00635 | -0.183 | -5.8583
-5.5 | 0.0313 | 0.00554 | -0.1812 | 5.6498
-5 | 0.1015 | 0.00509 | -0.1802 | 19.9411
-4.5 | 0.1725 | 0.00478 | -0.1799 | 36.0879
-4 | 0.2435 | 0.00456 | -0.1801 | 53.3991
-3.5 | 0.3139 | 0.00437 | -0.1805 | 71.8307
-3 | 0.3838 | 0.0042 | -0.1811 | 91.381
-2.5 | 0.453 | 0.00407 | -0.1819 | 111.3022
-2 | 0.5213 | 0.00398 | -0.1827 | 130.9799
-1.5 | 0.5897 | 0.00389 | -0.1836 | 151.5938
-1 | 0.6584 | 0.0038 | -0.1846 | 173.2632
-0.5 | 0.7249 | 0.00376 | -0.1853 | 192.7926
0 | 0.791 | 0.00367 | -0.1859 | 215.5313
0.5 | 0.8525 | 0.00362 | -0.1855 | 235.4972
1 | 0.8702 | 0.00412 | -0.1755 | 211.2136
1.5 | 0.8372 | 0.00525 | -0.1548 | 159.4667
2 | 0.8445 | 0.00624 | -0.1434 | 135.3365
2.5 | 0.8474 | 0.00716 | -0.1316 | 118.352
3 | 0.8413 | 0.00864 | -0.1184 | 97.3727
3.5 | 0.8712 | 0.00971 | -0.1121 | 89.7219
4 | 0.9057 | 0.01072 | -0.1067 | 84.4869
4.5 | 0.9459 | 0.01167 | -0.1023 | 81.054
5 | 0.9833 | 0.01278 | -0.0974 | 76.9405
5.5 | 1.0272 | 0.01372 | -0.0935 | 74.8688
6 | 1.0764 | 0.01454 | -0.0904 | 74.0303
6.5 | 1.1278 | 0.01532 | -0.0875 | 73.6162
7.5 | 1.228 | 0.01713 | -0.0807 | 71.6871
9.5 | 1.4337 | 0.02183 | -0.0657 | 65.6757
10 | 1.4736 | 0.02372 | -0.0592 | 62.1248
10.5 | 1.4846 | 0.02729 | -0.0494 | 54.4009
11 | 1.4671 | 0.03301 | -0.0383 | 44.4441
11.5 | 1.4256 | 0.04174 | -0.0284 | 34.1543
12 | 1.3989 | 0.05022 | -0.0225 | 27.8554
12.5 | 1.3547 | 0.06132 | -0.0193 | 22.0923
13 | 1.3133 | 0.07358 | -0.0197 | 17.8486
13.5 | 1.2727 | 0.08751 | -0.024 | 14.5435
14 | 1.2389 | 0.10223 | -0.0315 | 12.1188
14.5 | 1.2082 | 0.11829 | -0.0417 | 10.2139
15 | 1.1867 | 0.13406 | -0.0524 | 8.852
15.5 | 1.1719 | 0.149 | -0.0619 | 7.8651

## 129. Re 16M Mach 0.00 (1)
BIGFOIL.COM POLAR EXPORT
NACA67-712 a=0.8
NACA67-712 a=0.8 |  |  |  | Cl Max: | 1.506 | at alpha= | 9.5 | deg
JavaFoil+Calcfoil stall+Eppler ext transition |  |  |  | L/D Max: | 133.926 | at alpha= | 3.5 | deg
Re: | 16000000 |  |  | Cd Min: | 0.00487 | at alpha= | -2.5 | deg
Mach: | 0 |  |  | Cl=0 at alpha= | -5.6121 | deg
|  |  |  | @ Cl=0.1, Cd= | 0.00513
|  |  |  | @ Cl=0.4, Cd= | 0.0052687
|  |  |  | @ Cl=0.6, Cd= | 0.0061813
alpha (deg) | Cl | Cd | Cm | Cl/Cd
-19 | -0.36 | 0.15343 | -0.052 | -2.344
-18.5 | -0.372 | 0.14777 | -0.052 | -2.521
-18 | -0.384 | 0.13995 | -0.053 | -2.741
-17.5 | -0.395 | 0.13256 | -0.054 | -2.977
-17 | -0.405 | 0.12628 | -0.055 | -3.205
-16.5 | -0.414 | 0.12011 | -0.054 | -3.446
-16 | -0.422 | 0.11288 | -0.056 | -3.743
-15.5 | -0.43 | 0.10671 | -0.057 | -4.026
-15 | -0.435 | 0.102 | -0.057 | -4.265
-14.5 | -0.439 | 0.09611 | -0.058 | -4.566
-14 | -0.44 | 0.09097 | -0.059 | -4.842
-13.5 | -0.439 | 0.08662 | -0.059 | -5.07
-13 | -0.436 | 0.08108 | -0.061 | -5.376
-12.5 | -0.429 | 0.07578 | -0.063 | -5.665
-12 | -0.42 | 0.06983 | -0.066 | -6.018
-11.5 | -0.408 | 0.06442 | -0.069 | -6.329
-11 | -0.391 | 0.05961 | -0.072 | -6.567
-10.5 | -0.373 | 0.05304 | -0.078 | -7.034
-10 | -0.356 | 0.04195 | -0.089 | -8.482
-9.5 | -0.389 | 0.00699 | -0.124 | -55.62
-9 | -0.349 | 0.00653 | -0.125 | -53.518
-8.5 | -0.306 | 0.00624 | -0.126 | -49.067
-8 | -0.259 | 0.00605 | -0.127 | -42.799
-7.5 | -0.208 | 0.00589 | -0.128 | -35.384
-7 | -0.156 | 0.00573 | -0.129 | -27.181
-6.5 | -0.101 | 0.00553 | -0.13 | -18.294
-6 | -0.045 | 0.00538 | -0.131 | -8.323
-5.5 | 0.013 | 0.0052 | -0.132 | 2.472
-5 | 0.072 | 0.00513 | -0.134 | 13.955
-4.5 | 0.131 | 0.00513 | -0.135 | 25.564
-4 | 0.191 | 0.00511 | -0.136 | 37.469
-3.5 | 0.252 | 0.00522 | -0.136 | 48.272
-3 | 0.313 | 0.00502 | -0.137 | 62.271
-2.5 | 0.374 | 0.00487 | -0.138 | 76.692
-2 | 0.434 | 0.00579 | -0.139 | 75.062
-1.5 | 0.496 | 0.00591 | -0.14 | 83.994
-1 | 0.557 | 0.00621 | -0.141 | 89.656
-0.5 | 0.617 | 0.00617 | -0.142 | 99.959
0 | 0.672 | 0.00622 | -0.143 | 108.131
0.5 | 0.732 | 0.00645 | -0.144 | 113.359
1 | 0.791 | 0.00665 | -0.145 | 118.9
1.5 | 0.85 | 0.00687 | -0.146 | 123.713
2 | 0.909 | 0.00707 | -0.146 | 128.549
2.5 | 0.963 | 0.00728 | -0.147 | 132.349
3 | 1.02 | 0.00766 | -0.148 | 133.173
3.5 | 1.077 | 0.00804 | -0.149 | 133.926
4 | 1.132 | 0.00879 | -0.15 | 128.776
4.5 | 1.185 | 0.0092 | -0.151 | 128.763
5 | 1.237 | 0.00955 | -0.152 | 129.442
5.5 | 1.286 | 0.00993 | -0.153 | 129.525
6 | 1.331 | 0.01038 | -0.154 | 128.179
6.5 | 1.372 | 0.0108 | -0.155 | 127.097
7 | 1.409 | 0.01126 | -0.155 | 125.2
7.5 | 1.442 | 0.01175 | -0.156 | 122.707
8 | 1.47 | 0.01224 | -0.157 | 120.021
8.5 | 1.492 | 0.0128 | -0.158 | 116.514
9 | 1.504 | 0.01335 | -0.159 | 112.669
9.5 | 1.506 | 0.01396 | -0.159 | 107.87
10 | 1.499 | 0.01457 | -0.16 | 102.95
10.5 | 1.485 | 0.01526 | -0.161 | 97.341
11 | 1.464 | 0.01606 | -0.162 | 91.113
11.5 | 1.435 | 0.01673 | -0.162 | 85.772
12 | 1.4 | 0.01757 | -0.163 | 79.69
12.5 | 1.36 | 0.01872 | -0.164 | 72.618
13 | 1.314 | 0.01979 | -0.164 | 66.427
13.5 | 1.266 | 0.0208 | -0.165 | 60.867
14 | 1.214 | 0.02204 | -0.165 | 55.091
14.5 | 1.16 | 0.0237 | -0.165 | 48.93

## 130. Re 16M Mach 0.00 (2)
BIGFOIL.COM POLAR EXPORT
NACA67-712 a=0.8
NACA67-712 a=0.8 |  |  |  | Cl Max: | 1.9259 | at alpha= | 20 | deg
XFOIL ncrit=9 |  |  |  | L/D Max: | 158.947 | at alpha= | -0.5 | deg
Re: | 16000000 |  |  | Cd Min: | 0.04622 | at alpha= | 20 | deg
Mach: | 0 |  |  | Cl=0 at alpha= | -5.7806 | deg
|  |  |  | @ Cl=0.1, Cd= | 0.0044383
|  |  |  | @ Cl=0.4, Cd= | 0.0038421
|  |  |  | @ Cl=0.6, Cd= | 0.0037948
alpha (deg) | Cl | Cd | Cm | Cl/Cd
-20 | -1.2166 | 0.02703 | -0.1688 | -45.0092
-19.5 | -1.2259 | 0.02383 | -0.1659 | -51.4436
-19 | -1.2283 | 0.02148 | -0.1616 | -57.1834
-18.5 | -1.2295 | 0.0196 | -0.1557 | -62.7296
-18 | -1.2271 | 0.01808 | -0.149 | -67.8706
-17.5 | -1.2021 | 0.01662 | -0.1458 | -72.3285
-17 | -1.1692 | 0.01537 | -0.1436 | -76.0703
-16.5 | -1.1308 | 0.01431 | -0.1421 | -79.0217
-16 | -1.0883 | 0.01343 | -0.1411 | -81.035
-15.5 | -1.0433 | 0.01265 | -0.1404 | -82.4743
-15 | -0.9964 | 0.01194 | -0.1398 | -83.4506
-14.5 | -0.9481 | 0.01129 | -0.1395 | -83.977
-14 | -0.8986 | 0.0107 | -0.1393 | -83.9813
-13 | -0.7975 | 0.00954 | -0.1391 | -83.5954
-12.5 | -0.7467 | 0.00891 | -0.139 | -83.8047
-12 | -0.6945 | 0.00836 | -0.1391 | -83.0742
-11.5 | -0.6408 | 0.00794 | -0.1395 | -80.7053
-11 | -0.5863 | 0.00757 | -0.1399 | -77.4505
-10.5 | -0.5314 | 0.00723 | -0.1404 | -73.4993
-9.5 | -0.4204 | 0.00663 | -0.1415 | -63.4087
-9 | -0.3648 | 0.00631 | -0.1421 | -57.813
-8.5 | -0.3092 | 0.00599 | -0.1426 | -51.6194
-8 | -0.2535 | 0.00568 | -0.1432 | -44.6303
-7.5 | -0.197 | 0.00543 | -0.1439 | -36.2799
-7 | -0.1398 | 0.00523 | -0.1447 | -26.7304
-6 | -0.0251 | 0.00484 | -0.1463 | -5.186
-5.5 | 0.0321 | 0.00462 | -0.1471 | 6.9481
-5 | 0.0896 | 0.00446 | -0.148 | 20.0897
-4.5 | 0.1472 | 0.00434 | -0.1488 | 33.9171
-4 | 0.2046 | 0.00419 | -0.1497 | 48.8305
-3.5 | 0.2628 | 0.00406 | -0.1507 | 64.7291
-3 | 0.3203 | 0.00395 | -0.1515 | 81.0886
-2.5 | 0.378 | 0.00388 | -0.1524 | 97.4227
-2 | 0.436 | 0.00378 | -0.1534 | 115.3439
-1.5 | 0.4931 | 0.00374 | -0.1542 | 131.8449
-1 | 0.5498 | 0.00373 | -0.1549 | 147.3995
-0.5 | 0.604 | 0.0038 | -0.155 | 158.9474
0 | 0.6492 | 0.00415 | -0.1533 | 156.4337
0.5 | 0.6833 | 0.00472 | -0.1493 | 144.7669
1 | 0.7184 | 0.00506 | -0.1454 | 141.9763
1.5 | 0.7492 | 0.00528 | -0.1405 | 141.8939
2.5 | 0.7685 | 0.00648 | -0.1224 | 118.5957
3 | 0.7985 | 0.00678 | -0.1178 | 117.7729
3.5 | 0.8381 | 0.0072 | -0.1151 | 116.4028
4 | 0.8766 | 0.0077 | -0.1123 | 113.8442
4.5 | 0.9133 | 0.0083 | -0.1091 | 110.0361
5 | 0.9508 | 0.0089 | -0.1062 | 106.8315
5.5 | 0.9932 | 0.00937 | -0.1043 | 105.9979
6 | 1.0372 | 0.00978 | -0.1027 | 106.0532
6.5 | 1.0783 | 0.01027 | -0.1006 | 104.9951
7.5 | 1.1642 | 0.01119 | -0.0974 | 104.0393
8 | 1.2041 | 0.01169 | -0.0952 | 103.0026
8.5 | 1.2484 | 0.01209 | -0.0942 | 103.2589
9 | 1.2895 | 0.01267 | -0.0924 | 101.7758
9.5 | 1.3307 | 0.01326 | -0.0906 | 100.3544
10 | 1.3681 | 0.01399 | -0.0883 | 97.7913
10.5 | 1.4071 | 0.01468 | -0.0864 | 95.8515
11 | 1.4456 | 0.01544 | -0.0844 | 93.6269
11.5 | 1.4812 | 0.01629 | -0.082 | 90.9269
12 | 1.5182 | 0.01712 | -0.0799 | 88.6799
12.5 | 1.554 | 0.01804 | -0.0778 | 86.1419
13 | 1.5861 | 0.01914 | -0.0751 | 82.8683
13.5 | 1.6207 | 0.02013 | -0.0729 | 80.5117
14 | 1.6536 | 0.02125 | -0.0706 | 77.8165
14.5 | 1.6838 | 0.02253 | -0.068 | 74.7359
15 | 1.7116 | 0.02403 | -0.0652 | 71.2276
15.5 | 1.7393 | 0.02553 | -0.0626 | 68.1277
16.5 | 1.7923 | 0.02882 | -0.0574 | 62.1895
17 | 1.8164 | 0.0307 | -0.0548 | 59.1661
17.5 | 1.8408 | 0.03262 | -0.0524 | 56.4316
18 | 1.8604 | 0.03494 | -0.0497 | 53.2456
18.5 | 1.8795 | 0.03739 | -0.0472 | 50.2675
19 | 1.8983 | 0.03994 | -0.045 | 47.5288
19.5 | 1.9135 | 0.0429 | -0.0426 | 44.6037
20 | 1.9259 | 0.04622 | -0.0404 | 41.6681

## 131. Re 16M Mach 0.10 (1)
BIGFOIL.COM POLAR EXPORT
NACA67-712 a=0.8
NACA67-712 a=0.8 |  |  |  | Cl Max: | 1.503 | at alpha= | 9 | deg
JavaFoil+Calcfoil stall+Eppler ext transition |  |  |  | L/D Max: | 133.781 | at alpha= | 3.5 | deg
Re: | 16000000 |  |  | Cd Min: | 0.00498 | at alpha= | -3.5 | deg
Mach: | 0.1 |  |  | Cl=0 at alpha= | -5.6121 | deg
|  |  |  | @ Cl=0.1, Cd= | 0.0051647
|  |  |  | @ Cl=0.4, Cd= | 0.0056384
|  |  |  | @ Cl=0.6, Cd= | 0.0062098
alpha (deg) | Cl | Cd | Cm | Cl/Cd
-18.5 | -0.33 | 0.14924 | -0.052 | -2.211
-18 | -0.343 | 0.14142 | -0.053 | -2.428
-17.5 | -0.357 | 0.13294 | -0.054 | -2.682
-17 | -0.369 | 0.12635 | -0.054 | -2.921
-16.5 | -0.381 | 0.12211 | -0.055 | -3.119
-16 | -0.392 | 0.11454 | -0.056 | -3.423
-15.5 | -0.402 | 0.11064 | -0.056 | -3.63
-15 | -0.41 | 0.10302 | -0.057 | -3.981
-14.5 | -0.417 | 0.09706 | -0.058 | -4.293
-14 | -0.421 | 0.09191 | -0.059 | -4.581
-13.5 | -0.423 | 0.08792 | -0.059 | -4.806
-13 | -0.422 | 0.08206 | -0.061 | -5.14
-12.5 | -0.418 | 0.07666 | -0.062 | -5.449
-12 | -0.411 | 0.07068 | -0.066 | -5.812
-11.5 | -0.399 | 0.06716 | -0.066 | -5.941
-11 | -0.385 | 0.06075 | -0.071 | -6.343
-10.5 | -0.368 | 0.05491 | -0.076 | -6.701
-10 | -0.348 | 0.04799 | -0.083 | -7.245
-9.5 | -0.385 | 0.00704 | -0.124 | -54.595
-9 | -0.349 | 0.00663 | -0.126 | -52.625
-8.5 | -0.306 | 0.00629 | -0.127 | -48.711
-8 | -0.259 | 0.00603 | -0.128 | -42.976
-7.5 | -0.209 | 0.00589 | -0.129 | -35.437
-7 | -0.156 | 0.00571 | -0.13 | -27.326
-6.5 | -0.101 | 0.00553 | -0.131 | -18.333
-6 | -0.045 | 0.00537 | -0.132 | -8.382
-5.5 | 0.013 | 0.00521 | -0.133 | 2.477
-5 | 0.072 | 0.00516 | -0.134 | 13.925
-4.5 | 0.132 | 0.00517 | -0.135 | 25.502
-4 | 0.192 | 0.00518 | -0.136 | 37.138
-3.5 | 0.253 | 0.00498 | -0.137 | 50.827
-3 | 0.314 | 0.00502 | -0.138 | 62.656
-2.5 | 0.375 | 0.00554 | -0.139 | 67.807
-2 | 0.436 | 0.00578 | -0.14 | 75.482
-1.5 | 0.499 | 0.00592 | -0.141 | 84.27
-1 | 0.559 | 0.00623 | -0.142 | 89.843
-0.5 | 0.62 | 0.0062 | -0.143 | 100.047
0 | 0.676 | 0.00624 | -0.144 | 108.205
0.5 | 0.735 | 0.00648 | -0.144 | 113.518
1 | 0.795 | 0.00667 | -0.145 | 119.138
1.5 | 0.854 | 0.00691 | -0.146 | 123.542
2 | 0.914 | 0.0071 | -0.147 | 128.733
2.5 | 0.968 | 0.00733 | -0.148 | 132.139
3 | 1.025 | 0.00772 | -0.149 | 132.88
3.5 | 1.082 | 0.00809 | -0.15 | 133.781
4 | 1.137 | 0.00886 | -0.151 | 128.339
4.5 | 1.19 | 0.00928 | -0.152 | 128.298
5 | 1.242 | 0.00962 | -0.153 | 129.128
5.5 | 1.292 | 0.01 | -0.154 | 129.213
6 | 1.336 | 0.01047 | -0.154 | 127.642
6.5 | 1.377 | 0.01088 | -0.155 | 126.589
7 | 1.414 | 0.01137 | -0.156 | 124.28
7.5 | 1.446 | 0.01186 | -0.157 | 121.834
8 | 1.472 | 0.01236 | -0.158 | 119.114
8.5 | 1.492 | 0.01294 | -0.159 | 115.367
9 | 1.503 | 0.0135 | -0.159 | 111.271
9.5 | 1.502 | 0.01413 | -0.16 | 106.291
10 | 1.492 | 0.01475 | -0.161 | 101.111
10.5 | 1.473 | 0.01547 | -0.162 | 95.239
11 | 1.447 | 0.01629 | -0.162 | 88.806
11.5 | 1.413 | 0.01703 | -0.163 | 82.95
12 | 1.372 | 0.01788 | -0.164 | 76.721
12.5 | 1.326 | 0.01879 | -0.164 | 70.553
13 | 1.273 | 0.02028 | -0.165 | 62.784
13.5 | 1.218 | 0.02146 | -0.165 | 56.776
14 | 1.16 | 0.02286 | -0.166 | 50.74

## 132. Re 16M Mach 0.10 (2)
BIGFOIL.COM POLAR EXPORT
NACA67-712 a=0.8
NACA67-712 a=0.8 |  |  |  | Cl Max: | 1.9188 | at alpha= | 20 | deg
XFOIL ncrit=9 |  |  |  | L/D Max: | 161.326 | at alpha= | -0.5 | deg
Re: | 16000000 |  |  | Cd Min: | 0.04941 | at alpha= | 20 | deg
Mach: | 0.1 |  |  | Cl=0 at alpha= | -5.779 | deg
|  |  |  | @ Cl=0.1, Cd= | 0.0044458
|  |  |  | @ Cl=0.4, Cd= | 0.0038531
|  |  |  | @ Cl=0.6, Cd= | 0.0037625
alpha (deg) | Cl | Cd | Cm | Cl/Cd
-19.5 | -1.1352 | 0.03116 | -0.1747 | -36.4313
-19 | -1.1616 | 0.0262 | -0.173 | -44.3359
-18.5 | -1.1754 | 0.02297 | -0.1688 | -51.1711
-18 | -1.1785 | 0.02082 | -0.1632 | -56.6042
-17.5 | -1.1814 | 0.01919 | -0.1555 | -61.5633
-17 | -1.1591 | 0.01755 | -0.1518 | -66.0456
-16.5 | -1.1291 | 0.01601 | -0.1489 | -70.5247
-16 | -1.0944 | 0.01454 | -0.1466 | -75.2682
-15.5 | -1.052 | 0.01349 | -0.1451 | -77.9837
-15 | -1.0061 | 0.01261 | -0.1441 | -79.7859
-14.5 | -0.958 | 0.01184 | -0.1433 | -80.9122
-14 | -0.9083 | 0.01116 | -0.1427 | -81.3889
-13.5 | -0.8576 | 0.01051 | -0.1423 | -81.5985
-13 | -0.8056 | 0.00994 | -0.142 | -81.0463
-12.5 | -0.7541 | 0.00927 | -0.1417 | -81.3484
-12 | -0.7017 | 0.00862 | -0.1416 | -81.4037
-11.5 | -0.6478 | 0.00811 | -0.1416 | -79.8767
-11 | -0.5927 | 0.00771 | -0.1419 | -76.8742
-10.5 | -0.5371 | 0.00734 | -0.1422 | -73.1744
-10 | -0.4811 | 0.007 | -0.1426 | -68.7286
-8.5 | -0.3121 | 0.00606 | -0.144 | -51.5017
-8 | -0.2559 | 0.00573 | -0.1444 | -44.6597
-7.5 | -0.1989 | 0.00546 | -0.1451 | -36.4286
-7 | -0.1412 | 0.00525 | -0.1458 | -26.8952
-6.5 | -0.0833 | 0.00505 | -0.1466 | -16.495
-6 | -0.0255 | 0.00486 | -0.1474 | -5.2469
-5.5 | 0.0322 | 0.00463 | -0.1481 | 6.9546
-5 | 0.09 | 0.00447 | -0.149 | 20.1342
-4 | 0.2059 | 0.00419 | -0.1506 | 49.1408
-3.5 | 0.2645 | 0.00407 | -0.1516 | 64.9877
-3 | 0.3224 | 0.00395 | -0.1525 | 81.6203
-2.5 | 0.3804 | 0.00389 | -0.1533 | 97.7892
-2 | 0.4388 | 0.00378 | -0.1543 | 116.0847
-1.5 | 0.4962 | 0.00374 | -0.1551 | 132.6738
-1 | 0.5533 | 0.00372 | -0.1558 | 148.7366
-0.5 | 0.6082 | 0.00377 | -0.1561 | 161.3263
0 | 0.6541 | 0.00411 | -0.1544 | 159.1484
0.5 | 0.688 | 0.00469 | -0.1503 | 146.6951
1 | 0.7219 | 0.00504 | -0.1461 | 143.2341
1.5 | 0.7507 | 0.00524 | -0.1406 | 143.2634
2 | 0.7489 | 0.00608 | -0.1289 | 123.1743
2.5 | 0.7684 | 0.00656 | -0.1221 | 117.1341
3 | 0.7997 | 0.00683 | -0.1177 | 117.0864
3.5 | 0.8378 | 0.00728 | -0.1147 | 115.0824
4 | 0.8779 | 0.00777 | -0.1121 | 112.9858
4.5 | 0.9129 | 0.00841 | -0.1086 | 108.5493
5 | 0.952 | 0.009 | -0.1059 | 105.7778
5.5 | 0.9949 | 0.00947 | -0.104 | 105.0581
6 | 1.0375 | 0.00992 | -0.1021 | 104.5867
6.5 | 1.0798 | 0.0104 | -0.1001 | 103.8269
7 | 1.1232 | 0.01088 | -0.0984 | 103.2353
7.5 | 1.1668 | 0.01133 | -0.0968 | 102.9832
8 | 1.2055 | 0.01188 | -0.0944 | 101.4731
8.5 | 1.2716 | 0.01238 | -0.0982 | 102.7141
9.5 | 1.3333 | 0.01349 | -0.0897 | 98.8362
10 | 1.3715 | 0.01423 | -0.0874 | 96.3809
10.5 | 1.4116 | 0.01492 | -0.0855 | 94.6113
11 | 1.4491 | 0.01574 | -0.0831 | 92.0648
11.5 | 1.4854 | 0.01661 | -0.0807 | 89.4281
12 | 1.5231 | 0.01746 | -0.0786 | 87.2337
12.5 | 1.5571 | 0.01851 | -0.076 | 84.1221
13 | 1.5913 | 0.01955 | -0.0735 | 81.3964
13.5 | 1.6267 | 0.02057 | -0.0714 | 79.0812
14 | 1.6568 | 0.0219 | -0.0685 | 75.653
14.5 | 1.6884 | 0.02319 | -0.0659 | 72.8072
15 | 1.7141 | 0.02487 | -0.0627 | 68.9224
15.5 | 1.7442 | 0.02634 | -0.0602 | 66.2187
16 | 1.7705 | 0.02804 | -0.0574 | 63.1419
16.5 | 1.798 | 0.02975 | -0.0549 | 60.437
17 | 1.8209 | 0.03183 | -0.052 | 57.207
17.5 | 1.843 | 0.03402 | -0.0493 | 54.174
18 | 1.8637 | 0.03641 | -0.0467 | 51.1865
18.5 | 1.8828 | 0.03902 | -0.0441 | 48.2522
19 | 1.8983 | 0.04203 | -0.0415 | 45.1654
19.5 | 1.9127 | 0.04524 | -0.0392 | 42.279
20 | 1.9188 | 0.04941 | -0.0367 | 38.8342

## 133. Re 16M Mach 0.25 (1)
BIGFOIL.COM POLAR EXPORT
NACA67-712 a=0.8
NACA67-712 a=0.8 |  |  |  | Cl Max: | 1.489 | at alpha= | 8.5 | deg
JavaFoil+Calcfoil stall+Eppler ext transition |  |  |  | L/D Max: | 132.622 | at alpha= | 3.5 | deg
Re: | 16000000 |  |  | Cd Min: | 0.00476 | at alpha= | -3 | deg
Mach: | 0.25 |  |  | Cl=0 at alpha= | -5.6102 | deg
|  |  |  | @ Cl=0.1, Cd= | 0.0052372
|  |  |  | @ Cl=0.4, Cd= | 0.0056365
|  |  |  | @ Cl=0.6, Cd= | 0.006296
alpha (deg) | Cl | Cd | Cm | Cl/Cd
-16 | -0.061 | 0.1232 | -0.056 | -0.493
-15.5 | -0.103 | 0.11395 | -0.057 | -0.906
-15 | -0.166 | 0.10812 | -0.057 | -1.538
-14.5 | -0.209 | 0.10199 | -0.058 | -2.045
-14 | -0.243 | 0.09867 | -0.058 | -2.467
-13.5 | -0.273 | 0.09205 | -0.059 | -2.967
-13 | -0.297 | 0.08664 | -0.06 | -3.433
-12.5 | -0.316 | 0.08096 | -0.06 | -3.907
-12 | -0.329 | 0.07598 | -0.061 | -4.335
-11.5 | -0.336 | 0.07135 | -0.063 | -4.714
-11 | -0.337 | 0.06606 | -0.065 | -5.104
-10.5 | -0.331 | 0.06163 | -0.067 | -5.374
-10 | -0.319 | 0.05717 | -0.069 | -5.58
-9.5 | -0.301 | 0.05176 | -0.075 | -5.825
-9 | -0.279 | 0.04567 | -0.082 | -6.109
-8.5 | -0.302 | 0.00679 | -0.13 | -44.56
-8 | -0.258 | 0.00625 | -0.131 | -41.348
-7.5 | -0.21 | 0.00605 | -0.133 | -34.682
-7 | -0.158 | 0.00583 | -0.134 | -27.048
-6.5 | -0.103 | 0.0056 | -0.135 | -18.383
-6 | -0.046 | 0.00547 | -0.136 | -8.365
-5.5 | 0.013 | 0.00532 | -0.137 | 2.477
-5 | 0.074 | 0.00525 | -0.138 | 14.004
-4.5 | 0.135 | 0.00522 | -0.139 | 25.881
-4 | 0.197 | 0.00519 | -0.14 | 37.96
-3.5 | 0.26 | 0.00498 | -0.141 | 52.119
-3 | 0.323 | 0.00476 | -0.142 | 67.846
-2.5 | 0.386 | 0.00558 | -0.143 | 69.14
-2 | 0.448 | 0.00583 | -0.143 | 76.962
-1.5 | 0.513 | 0.00595 | -0.144 | 86.151
-1 | 0.575 | 0.0063 | -0.145 | 91.199
-0.5 | 0.637 | 0.00629 | -0.146 | 101.283
0 | 0.694 | 0.00636 | -0.147 | 109.023
0.5 | 0.755 | 0.00658 | -0.148 | 114.719
1 | 0.816 | 0.00682 | -0.149 | 119.584
1.5 | 0.877 | 0.00706 | -0.15 | 124.296
2 | 0.938 | 0.00729 | -0.151 | 128.626
2.5 | 0.994 | 0.00753 | -0.152 | 131.909
3 | 1.052 | 0.00796 | -0.153 | 132.243
3.5 | 1.11 | 0.00837 | -0.154 | 132.622
4 | 1.166 | 0.00926 | -0.155 | 125.965
4.5 | 1.22 | 0.00962 | -0.156 | 126.817
5 | 1.272 | 0.01 | -0.157 | 127.232
5.5 | 1.322 | 0.01044 | -0.158 | 126.602
6 | 1.365 | 0.01093 | -0.158 | 124.876
6.5 | 1.404 | 0.01142 | -0.159 | 122.947
7 | 1.436 | 0.01197 | -0.16 | 119.937
7.5 | 1.462 | 0.0125 | -0.161 | 116.912
8 | 1.479 | 0.01309 | -0.162 | 112.983
8.5 | 1.489 | 0.01376 | -0.163 | 108.177
9 | 1.482 | 0.01476 | -0.164 | 100.433
9.5 | 1.458 | 0.01521 | -0.164 | 95.882
10 | 1.42 | 0.01602 | -0.165 | 88.663
10.5 | 1.367 | 0.01691 | -0.166 | 80.827
11 | 1.3 | 0.01778 | -0.167 | 73.1
11.5 | 1.219 | 0.01923 | -0.167 | 63.355
12 | 1.126 | 0.02033 | -0.168 | 55.391
12.5 | 1.02 | 0.02284 | -0.168 | 44.639
13 | 0.875 | 0.03314 | -0.16 | 26.397
13.5 | 0.666 | 0.08967 | -0.105 | 7.43

## 134. Re 16M Mach 0.25 (2)
BIGFOIL.COM POLAR EXPORT
NACA67-712 a=0.8
NACA67-712 a=0.8 |  |  |  | Cl Max: | 1.8424 | at alpha= | 18 | deg
XFOIL ncrit=9 |  |  |  | L/D Max: | 169.435 | at alpha= | -0.5 | deg
Re: | 16000000 |  |  | Cd Min: | 0.17147 | at alpha= | -19 | deg
Mach: | 0.25 |  |  | Cl=0 at alpha= | -5.7682 | deg
|  |  |  | @ Cl=0.1, Cd= | 0.0045123
|  |  |  | @ Cl=0.4, Cd= | 0.0038882
|  |  |  | @ Cl=0.6, Cd= | 0.0037041
alpha (deg) | Cl | Cd | Cm | Cl/Cd
-19 | -0.2769 | 0.17147 | -0.1044 | -1.6149
-18.5 | -0.2591 | 0.16531 | -0.1086 | -1.5674
-18 | -0.2446 | 0.15814 | -0.113 | -1.5467
-17.5 | -0.2424 | 0.14779 | -0.118 | -1.6402
-17 | -0.2297 | 0.14055 | -0.1223 | -1.6343
-16.5 | -0.229 | 0.13077 | -0.1273 | -1.7512
-16 | -0.2124 | 0.12489 | -0.1312 | -1.7007
-15.5 | -0.7148 | 0.03942 | -0.1859 | -18.1329
-15 | -0.805 | 0.02904 | -0.1882 | -27.7204
-14.5 | -0.8872 | 0.02336 | -0.1765 | -37.9795
-14 | -0.9071 | 0.01831 | -0.1691 | -49.5412
-13.5 | -0.8835 | 0.01532 | -0.1646 | -57.6697
-13 | -0.8421 | 0.01339 | -0.1614 | -62.8902
-12.5 | -0.7922 | 0.01202 | -0.159 | -65.9068
-12 | -0.7382 | 0.01092 | -0.1572 | -67.6007
-11.5 | -0.6835 | 0.00985 | -0.1556 | -69.3909
-11 | -0.6277 | 0.00887 | -0.1542 | -70.7666
-10.5 | -0.5691 | 0.00819 | -0.1533 | -69.4872
-10 | -0.5096 | 0.00766 | -0.1527 | -66.5274
-9.5 | -0.4493 | 0.00725 | -0.1523 | -61.9724
-9 | -0.3893 | 0.00684 | -0.152 | -56.9152
-8.5 | -0.3289 | 0.00651 | -0.152 | -50.5223
-8 | -0.2696 | 0.00606 | -0.1518 | -44.4884
-7.5 | -0.2097 | 0.00567 | -0.1519 | -36.9841
-7 | -0.1493 | 0.00538 | -0.1522 | -27.7509
-6.5 | -0.0886 | 0.00515 | -0.1527 | -17.2039
-6 | -0.028 | 0.00495 | -0.1532 | -5.6566
-5.5 | 0.0324 | 0.00473 | -0.1538 | 6.8499
-5 | 0.0924 | 0.00453 | -0.1544 | 20.3974
-4.5 | 0.1526 | 0.00439 | -0.1551 | 34.7608
-4 | 0.213 | 0.00424 | -0.1559 | 50.2358
-3.5 | 0.2736 | 0.00409 | -0.1568 | 66.8949
-3 | 0.3339 | 0.00397 | -0.1577 | 84.1058
-2.5 | 0.3935 | 0.0039 | -0.1585 | 100.8974
-2 | 0.454 | 0.00379 | -0.1595 | 119.7889
-1.5 | 0.5135 | 0.00374 | -0.1603 | 137.2995
-1 | 0.5731 | 0.00369 | -0.1612 | 155.3117
-0.5 | 0.6303 | 0.00372 | -0.1616 | 169.4355
0.5 | 0.7133 | 0.00454 | -0.1557 | 157.1145
1 | 0.7381 | 0.00501 | -0.1491 | 147.3253
1.5 | 0.7533 | 0.00532 | -0.1403 | 141.5977
2 | 0.763 | 0.00611 | -0.1308 | 124.8773
2.5 | 0.7743 | 0.00685 | -0.1221 | 113.0365
3 | 0.8054 | 0.00711 | -0.1174 | 113.2771
3.5 | 0.8419 | 0.00767 | -0.1136 | 109.7653
4 | 0.8816 | 0.00824 | -0.1106 | 106.9903
4.5 | 0.9179 | 0.00893 | -0.107 | 102.7884
5 | 0.9572 | 0.00958 | -0.104 | 99.9165
5.5 | 1.001 | 0.0101 | -0.1018 | 99.1089
6 | 1.0456 | 0.01059 | -0.0998 | 98.7347
6.5 | 1.0886 | 0.01115 | -0.0975 | 97.6323
7 | 1.1334 | 0.01167 | -0.0955 | 97.1208
7.5 | 1.1785 | 0.01219 | -0.0936 | 96.6776
8 | 1.2185 | 0.01285 | -0.0908 | 94.8249
8.5 | 1.2672 | 0.01334 | -0.0899 | 94.9925
9 | 1.3104 | 0.014 | -0.0876 | 93.6
9.5 | 1.3522 | 0.01475 | -0.0852 | 91.6746
10 | 1.392 | 0.01561 | -0.0824 | 89.1736
10.5 | 1.4319 | 0.0165 | -0.0797 | 86.7818
11 | 1.4714 | 0.01744 | -0.0769 | 84.3693
11.5 | 1.5084 | 0.01854 | -0.0738 | 81.3592
12 | 1.5471 | 0.01959 | -0.0709 | 78.974
12.5 | 1.581 | 0.02091 | -0.0675 | 75.6098
13 | 1.6175 | 0.02219 | -0.0645 | 72.8932
13.5 | 1.6495 | 0.02372 | -0.0609 | 69.5405
14 | 1.6815 | 0.02537 | -0.0574 | 66.2791
14.5 | 1.7109 | 0.02722 | -0.0538 | 62.8545
15 | 1.7401 | 0.02918 | -0.0502 | 59.6333
15.5 | 1.767 | 0.03136 | -0.0467 | 56.3457
16 | 1.7906 | 0.0339 | -0.0429 | 52.8201
16.5 | 1.8101 | 0.03686 | -0.0391 | 49.1074
17 | 1.8257 | 0.0403 | -0.0353 | 45.3027
17.5 | 1.8375 | 0.04425 | -0.0317 | 41.5254
18 | 1.8424 | 0.04907 | -0.0282 | 37.5464
18.5 | 1.8409 | 0.05483 | -0.0253 | 33.5747
19 | 1.8284 | 0.06212 | -0.0231 | 29.4334
19.5 | 1.8117 | 0.07051 | -0.0222 | 25.6942
20 | 1.778 | 0.08165 | -0.0232 | 21.7759

## 135. Re 16M Mach 0.50 (1)
BIGFOIL.COM POLAR EXPORT
NACA67-712 a=0.8
NACA67-712 a=0.8 |  |  |  | Cl Max: | 1.46 | at alpha= | 6 | deg
JavaFoil+Calcfoil stall+Eppler ext transition |  |  |  | L/D Max: | 128.651 | at alpha= | 2.5 | deg
Re: | 16000000 |  |  | Cd Min: | 0.00489 | at alpha= | -4.5 | deg
Mach: | 0.5 |  |  | Cl=0 at alpha= | -5.6167 | deg
|  |  |  | @ Cl=0.1, Cd= | 0.0050987
|  |  |  | @ Cl=0.4, Cd= | 0.0056135
|  |  |  | @ Cl=0.6, Cd= | 0.0063664
alpha (deg) | Cl | Cd | Cm | Cl/Cd
-20 | -0.793 | 0.16088 | -0.069 | -4.931
-19.5 | -0.766 | 0.15056 | -0.069 | -5.089
-19 | -0.739 | 0.14203 | -0.07 | -5.205
-18.5 | -0.712 | 0.13419 | -0.071 | -5.309
-18 | -0.684 | 0.13158 | -0.07 | -5.201
-17.5 | -0.657 | 0.12314 | -0.071 | -5.339
-17 | -0.629 | 0.11883 | -0.07 | -5.295
-16.5 | -0.603 | 0.11037 | -0.072 | -5.461
-16 | -0.576 | 0.10248 | -0.074 | -5.622
-15.5 | -0.551 | 0.09408 | -0.078 | -5.855
-15 | -0.528 | 0.08224 | -0.085 | -6.423
-14.5 | -0.505 | 0.07183 | -0.091 | -7.036
-14 | -0.463 | 0.0956 | -0.07 | -4.846
-13.5 | -0.436 | 0.08759 | -0.072 | -4.98
-13 | -0.409 | 0.0805 | -0.074 | -5.085
-12.5 | -0.382 | 0.07451 | -0.077 | -5.133
-12 | -0.357 | 0.06682 | -0.083 | -5.34
-11.5 | -0.333 | 0.05762 | -0.092 | -5.773
-11 | -0.352 | 0.01164 | -0.133 | -30.268
-10.5 | -0.27 | 0.06748 | -0.07 | -3.997
-10 | -0.243 | 0.06098 | -0.074 | -3.979
-9.5 | -0.215 | 0.05582 | -0.077 | -3.859
-9 | -0.188 | 0.05104 | -0.081 | -3.689
-8.5 | -0.162 | 0.04512 | -0.09 | -3.587
-8 | -0.132 | 0.05184 | -0.071 | -2.541
-7.5 | -0.104 | 0.04799 | -0.072 | -2.172
-7 | -0.077 | 0.042 | -0.081 | -1.833
-6.5 | -0.075 | 0.03972 | -0.082 | -1.881
-6 | -0.046 | 0.00612 | -0.152 | -7.511
-5.5 | 0.014 | 0.00547 | -0.153 | 2.535
-5 | 0.079 | 0.00519 | -0.154 | 15.299
-4.5 | 0.148 | 0.00489 | -0.155 | 30.229
-4 | 0.218 | 0.00527 | -0.156 | 41.297
-3.5 | 0.288 | 0.00547 | -0.157 | 52.672
-3 | 0.359 | 0.00555 | -0.158 | 64.752
-2.5 | 0.43 | 0.00566 | -0.159 | 76.011
-2 | 0.501 | 0.00594 | -0.16 | 84.331
-1.5 | 0.573 | 0.00627 | -0.161 | 91.442
-1 | 0.643 | 0.00652 | -0.162 | 98.614
-0.5 | 0.712 | 0.00689 | -0.163 | 103.365
0 | 0.773 | 0.00691 | -0.164 | 111.879
0.5 | 0.841 | 0.00718 | -0.165 | 117.187
1 | 0.909 | 0.00751 | -0.166 | 121.022
1.5 | 0.977 | 0.00782 | -0.167 | 125.005
2 | 1.045 | 0.00813 | -0.168 | 128.602
2.5 | 1.105 | 0.00859 | -0.169 | 128.651
3 | 1.17 | 0.00921 | -0.17 | 126.926
3.5 | 1.232 | 0.01015 | -0.172 | 121.383
4 | 1.292 | 0.0109 | -0.173 | 118.581
4.5 | 1.347 | 0.01142 | -0.174 | 117.96
5 | 1.397 | 0.012 | -0.175 | 116.439
5.5 | 1.439 | 0.01275 | -0.176 | 112.865
6 | 1.46 | 0.01348 | -0.177 | 108.257
6.5 | 1.451 | 0.01432 | -0.178 | 101.315
7 | 1.38 | 0.01555 | -0.178 | 88.801
7.5 | 0.868 | 0.01696 | -0.179 | 51.181
8 | 0.9 | 0.01819 | -0.18 | 49.465
8.5 | 0.931 | 0.01885 | -0.181 | 49.396
9 | 0.792 | 0.06246 | -0.092 | 12.674
9.5 | 0.994 | 0.02014 | -0.183 | 49.357
10 | 1.023 | 0.02196 | -0.183 | 46.588
10.5 | 1.057 | 0.02094 | -0.185 | 50.45
11 | 1.087 | 0.02264 | -0.185 | 47.999

## 136. Re 16M Mach 0.50 (2)
BIGFOIL.COM POLAR EXPORT
NACA67-712 a=0.8
NACA67-712 a=0.8 |  |  |  | Cl Max: | 1.4929 | at alpha= | 10.5 | deg
XFOIL ncrit=9 |  |  |  | L/D Max: | 223.979 | at alpha= | 0.5 | deg
Re: | 16000000 |  |  | Cd Min: | 0.20861 | at alpha= | -20 | deg
Mach: | 0.5 |  |  | Cl=0 at alpha= | -5.7137 | deg
|  |  |  | @ Cl=0.1, Cd= | 0.0049679
|  |  |  | @ Cl=0.4, Cd= | 0.0040646
|  |  |  | @ Cl=0.6, Cd= | 0.0037646
alpha (deg) | Cl | Cd | Cm | Cl/Cd
-20 | -0.2732 | 0.20861 | -0.1102 | -1.3096
-19.5 | -0.2155 | 0.17361 | -0.0769 | -1.2413
-19 | -0.1952 | 0.16819 | -0.0825 | -1.1606
-18.5 | -0.1755 | 0.16254 | -0.088 | -1.0797
-18 | -0.157 | 0.15666 | -0.0936 | -1.0022
-17.5 | -0.1407 | 0.15021 | -0.0993 | -0.93669
-17 | -0.1254 | 0.14386 | -0.1051 | -0.87168
-16.5 | -0.1065 | 0.13877 | -0.1107 | -0.76746
-16 | -0.0899 | 0.13373 | -0.1168 | -0.67225
-15.5 | -0.0751 | 0.12933 | -0.1235 | -0.58069
-15 | -0.0611 | 0.12268 | -0.1289 | -0.49804
-14 | -0.0294 | 0.10972 | -0.1384 | -0.26795
-13.5 | -0.0303 | 0.11234 | -0.1674 | -0.26972
-13 | -0.0193 | 0.10472 | -0.1714 | -0.1843
-12.5 | -0.0011 | 0.09882 | -0.1748 | -0.011131
-11.5 | 0.016 | 0.08465 | -0.1818 | 0.18901
-11 | 0.0171 | 0.07709 | -0.1853 | 0.22182
-10.5 | 0.0273 | 0.07115 | -0.1881 | 0.3837
-10 | 0.0225 | 0.06359 | -0.1915 | 0.35383
-9.5 | 0.0095 | 0.05561 | -0.1951 | 0.17083
-9 | -0.015 | 0.04705 | -0.1995 | -0.31881
-8.5 | -0.0207 | 0.04191 | -0.2021 | -0.49392
-8 | -0.0566 | 0.0346 | -0.2 | -1.6358
-7.5 | -0.0783 | 0.02605 | -0.1975 | -3.0058
-7 | -0.0994 | 0.01627 | -0.1921 | -6.1094
-6.5 | -0.0948 | 0.00855 | -0.186 | -11.0877
-6 | -0.0398 | 0.00606 | -0.1826 | -6.5677
-5.5 | 0.0297 | 0.00534 | -0.181 | 5.5618
-5 | 0.1015 | 0.00496 | -0.1802 | 20.4637
-4.5 | 0.1728 | 0.00464 | -0.18 | 37.2414
-4 | 0.2439 | 0.00442 | -0.1802 | 55.181
-3.5 | 0.3145 | 0.00425 | -0.1806 | 74
-3 | 0.3841 | 0.00409 | -0.1812 | 93.912
-2.5 | 0.453 | 0.00398 | -0.1819 | 113.8191
-2 | 0.5217 | 0.00389 | -0.1828 | 134.1131
-1.5 | 0.591 | 0.00377 | -0.1839 | 156.7639
-1 | 0.6582 | 0.00373 | -0.1846 | 176.4611
0 | 0.791 | 0.00363 | -0.1859 | 217.9063
0.5 | 0.8444 | 0.00377 | -0.1837 | 223.9788
1 | 0.825 | 0.00455 | -0.1655 | 181.3187
1.5 | 0.8098 | 0.00578 | -0.1492 | 140.1038
2 | 0.8298 | 0.0066 | -0.1404 | 125.7273
3 | 0.8353 | 0.00885 | -0.1173 | 94.3842
3.5 | 0.8692 | 0.00971 | -0.1117 | 89.516
4 | 0.907 | 0.01065 | -0.1069 | 85.1643
4.5 | 0.9477 | 0.01155 | -0.1025 | 82.0519
5 | 0.9859 | 0.01263 | -0.0978 | 78.0602
6 | 1.0826 | 0.01427 | -0.0913 | 75.8655
6.5 | 1.1342 | 0.01503 | -0.0884 | 75.4624
7 | 1.1857 | 0.01586 | -0.0853 | 74.7604
8 | 1.2844 | 0.01785 | -0.0778 | 71.9552
8.5 | 1.3479 | 0.01885 | -0.0766 | 71.5066
9 | 1.3975 | 0.02011 | -0.0723 | 69.4928
9.5 | 1.4451 | 0.02136 | -0.0671 | 67.6545
10 | 1.4831 | 0.02328 | -0.0602 | 63.707
10.5 | 1.4929 | 0.02681 | -0.05 | 55.6844

## 137. Re 18M Mach 0.00 (1)
BIGFOIL.COM POLAR EXPORT
NACA67-712 a=0.8
NACA67-712 a=0.8 |  |  |  | Cl Max: | 1.506 | at alpha= | 9.5 | deg
JavaFoil+Calcfoil stall+Eppler ext transition |  |  |  | L/D Max: | 133.553 | at alpha= | 3.5 | deg
Re: | 18000000 |  |  | Cd Min: | 0.00497 | at alpha= | -3 | deg
Mach: | 0 |  |  | Cl=0 at alpha= | -5.6121 | deg
|  |  |  | @ Cl=0.1, Cd= | 0.005419
|  |  |  | @ Cl=0.4, Cd= | 0.005842
|  |  |  | @ Cl=0.6, Cd= | 0.0062642
alpha (deg) | Cl | Cd | Cm | Cl/Cd
-19 | -0.36 | 0.1519 | -0.052 | -2.367
-18.5 | -0.373 | 0.14622 | -0.052 | -2.548
-18 | -0.384 | 0.13853 | -0.053 | -2.77
-17.5 | -0.395 | 0.13107 | -0.054 | -3.011
-17 | -0.405 | 0.12488 | -0.055 | -3.242
-16.5 | -0.414 | 0.1187 | -0.055 | -3.488
-16 | -0.423 | 0.11171 | -0.056 | -3.782
-15.5 | -0.43 | 0.1075 | -0.057 | -3.997
-15 | -0.435 | 0.1021 | -0.057 | -4.262
-14.5 | -0.439 | 0.09573 | -0.058 | -4.584
-14 | -0.441 | 0.09004 | -0.06 | -4.893
-13.5 | -0.439 | 0.0862 | -0.06 | -5.097
-13 | -0.436 | 0.08121 | -0.061 | -5.364
-12.5 | -0.43 | 0.07519 | -0.063 | -5.713
-12 | -0.42 | 0.06961 | -0.066 | -6.038
-11.5 | -0.408 | 0.06428 | -0.07 | -6.344
-11 | -0.392 | 0.05857 | -0.074 | -6.696
-10.5 | -0.372 | 0.05437 | -0.076 | -6.841
-10 | -0.404 | 0.01049 | -0.117 | -38.497
-9.5 | -0.389 | 0.00693 | -0.124 | -56.079
-9 | -0.349 | 0.00646 | -0.125 | -54.131
-8.5 | -0.306 | 0.00615 | -0.126 | -49.78
-8 | -0.259 | 0.00596 | -0.127 | -43.439
-7.5 | -0.208 | 0.00581 | -0.128 | -35.902
-7 | -0.156 | 0.00563 | -0.129 | -27.678
-6.5 | -0.101 | 0.0054 | -0.13 | -18.731
-6 | -0.045 | 0.00534 | -0.131 | -8.393
-5.5 | 0.013 | 0.0053 | -0.132 | 2.425
-5 | 0.072 | 0.0054 | -0.134 | 13.256
-4.5 | 0.131 | 0.00544 | -0.135 | 24.103
-4 | 0.191 | 0.00529 | -0.135 | 36.201
-3.5 | 0.252 | 0.00511 | -0.136 | 49.326
-3 | 0.313 | 0.00497 | -0.137 | 62.873
-2.5 | 0.374 | 0.00579 | -0.138 | 64.525
-2 | 0.434 | 0.00591 | -0.139 | 73.51
-1.5 | 0.496 | 0.00615 | -0.14 | 80.715
-1 | 0.557 | 0.0063 | -0.141 | 88.331
-0.5 | 0.617 | 0.00625 | -0.142 | 98.746
0 | 0.673 | 0.00641 | -0.143 | 104.872
0.5 | 0.732 | 0.00661 | -0.144 | 110.761
1 | 0.791 | 0.00678 | -0.145 | 116.765
1.5 | 0.85 | 0.00697 | -0.146 | 121.923
2 | 0.909 | 0.00718 | -0.147 | 126.595
2.5 | 0.964 | 0.00746 | -0.147 | 129.19
3 | 1.021 | 0.00776 | -0.148 | 131.464
3.5 | 1.077 | 0.00806 | -0.149 | 133.553
4 | 1.132 | 0.00875 | -0.15 | 129.313
4.5 | 1.185 | 0.00905 | -0.151 | 131.054
5 | 1.237 | 0.00938 | -0.152 | 131.918
5.5 | 1.287 | 0.00975 | -0.153 | 131.92
6 | 1.331 | 0.01018 | -0.154 | 130.837
6.5 | 1.373 | 0.01059 | -0.155 | 129.636
7 | 1.41 | 0.01106 | -0.155 | 127.503
7.5 | 1.442 | 0.01151 | -0.156 | 125.289
8 | 1.47 | 0.01199 | -0.157 | 122.557
8.5 | 1.492 | 0.01255 | -0.158 | 118.909
9 | 1.505 | 0.01309 | -0.159 | 114.95
9.5 | 1.506 | 0.01368 | -0.159 | 110.149
10 | 1.5 | 0.01426 | -0.16 | 105.194
10.5 | 1.486 | 0.01493 | -0.161 | 99.49
11 | 1.464 | 0.01572 | -0.162 | 93.153
11.5 | 1.436 | 0.01638 | -0.162 | 87.646
12 | 1.401 | 0.01713 | -0.163 | 81.758
12.5 | 1.36 | 0.0183 | -0.164 | 74.332
13 | 1.315 | 0.01936 | -0.164 | 67.932
13.5 | 1.266 | 0.02039 | -0.165 | 62.116
14 | 1.215 | 0.02168 | -0.165 | 56.031
14.5 | 1.16 | 0.02333 | -0.165 | 49.747

## 138. Re 18M Mach 0.00 (2)
BIGFOIL.COM POLAR EXPORT
NACA67-712 a=0.8
NACA67-712 a=0.8 |  |  |  | Cl Max: | 1.69 | at alpha= | 14.5 | deg
XFOIL ncrit=9 |  |  |  | L/D Max: | 146.604 | at alpha= | -1 | deg
Re: | 18000000 |  |  | Cd Min: | 0.02517 | at alpha= | -20 | deg
Mach: | 0 |  |  | Cl=0 at alpha= | -5.7773 | deg
|  |  |  | @ Cl=0.1, Cd= | 0.0043473
|  |  |  | @ Cl=0.4, Cd= | 0.0037771
|  |  |  | @ Cl=0.6, Cd= | 0.0041464
alpha (deg) | Cl | Cd | Cm | Cl/Cd
-20 | -1.2469 | 0.02517 | -0.1676 | -49.5391
-19.5 | -1.2512 | 0.02248 | -0.1641 | -55.6584
-19 | -1.2486 | 0.02055 | -0.1597 | -60.7591
-18.5 | -1.2448 | 0.01903 | -0.1538 | -65.4125
-18 | -1.2347 | 0.01766 | -0.148 | -69.9151
-17.5 | -1.2069 | 0.01632 | -0.1452 | -73.9522
-17 | -1.1735 | 0.01507 | -0.1431 | -77.8699
-16.5 | -1.1356 | 0.01395 | -0.1415 | -81.405
-16 | -1.0934 | 0.01302 | -0.1405 | -83.9785
-15.5 | -1.0479 | 0.01226 | -0.1398 | -85.4731
-15 | -1.0006 | 0.01157 | -0.1393 | -86.4823
-14.5 | -0.9519 | 0.01095 | -0.139 | -86.9315
-14 | -0.902 | 0.01038 | -0.1388 | -86.8979
-13.5 | -0.8513 | 0.00984 | -0.1387 | -86.5142
-13 | -0.7996 | 0.00934 | -0.1388 | -85.6103
-12.5 | -0.7483 | 0.00873 | -0.1388 | -85.7159
-12 | -0.6962 | 0.00816 | -0.1389 | -85.3186
-11.5 | -0.6425 | 0.00772 | -0.1392 | -83.2254
-11 | -0.588 | 0.00736 | -0.1396 | -79.8913
-10.5 | -0.5329 | 0.00703 | -0.1401 | -75.8037
-10 | -0.4776 | 0.00672 | -0.1407 | -71.0714
-8.5 | -0.31 | 0.00589 | -0.1425 | -52.6316
-8 | -0.2541 | 0.00557 | -0.1431 | -45.6194
-7.5 | -0.1975 | 0.00529 | -0.1438 | -37.3346
-7 | -0.1403 | 0.00509 | -0.1446 | -27.5639
-6.5 | -0.0829 | 0.00491 | -0.1454 | -16.8839
-5.5 | 0.0318 | 0.00453 | -0.1471 | 7.0199
-5 | 0.0891 | 0.00437 | -0.1479 | 20.389
-4.5 | 0.1468 | 0.00425 | -0.1488 | 34.5412
-4 | 0.2047 | 0.00409 | -0.1497 | 50.0489
-3.5 | 0.2625 | 0.00399 | -0.1506 | 65.7895
-3 | 0.3199 | 0.0039 | -0.1515 | 82.0256
-2.5 | 0.3782 | 0.0038 | -0.1525 | 99.5263
-2 | 0.4353 | 0.00374 | -0.1533 | 116.3904
-1.5 | 0.4926 | 0.0037 | -0.1541 | 133.1351
-1 | 0.5483 | 0.00374 | -0.1545 | 146.6043
0 | 0.6399 | 0.00446 | -0.1514 | 143.4753
0.5 | 0.6741 | 0.00496 | -0.1473 | 135.9073
1 | 0.7111 | 0.00523 | -0.1439 | 135.9656
1.5 | 0.7366 | 0.00542 | -0.1377 | 135.9041
2 | 0.7407 | 0.0063 | -0.1274 | 117.5714
3 | 0.8005 | 0.00683 | -0.1182 | 117.2035
3.5 | 0.8405 | 0.00713 | -0.1156 | 117.8822
4 | 0.8792 | 0.0076 | -0.1128 | 115.6842
4.5 | 0.9161 | 0.00822 | -0.1097 | 111.4477
5 | 0.9552 | 0.00874 | -0.107 | 109.2906
5.5 | 0.9972 | 0.00922 | -0.105 | 108.1562
6 | 1.0418 | 0.00961 | -0.1036 | 108.4079
6.5 | 1.0843 | 0.01005 | -0.1018 | 107.8905
7 | 1.1256 | 0.01055 | -0.0998 | 106.6919
8 | 1.2109 | 0.01151 | -0.0964 | 105.2042
8.5 | 1.2479 | 0.01202 | -0.0938 | 103.8186
9 | 1.2943 | 0.01244 | -0.0932 | 104.0434
9.5 | 1.3358 | 0.013 | -0.0915 | 102.7538
10 | 1.3742 | 0.0137 | -0.0893 | 100.3066
10.5 | 1.4126 | 0.0144 | -0.0873 | 98.0972
11 | 1.4507 | 0.01516 | -0.0852 | 95.6926
11.5 | 1.4883 | 0.01592 | -0.0831 | 93.4862
12 | 1.5238 | 0.01679 | -0.0808 | 90.7564
12.5 | 1.5593 | 0.01772 | -0.0786 | 87.9966
13 | 1.5935 | 0.01871 | -0.0762 | 85.1684
13.5 | 1.6272 | 0.01972 | -0.0739 | 82.5152
14 | 1.6606 | 0.02082 | -0.0716 | 79.7598
14.5 | 1.69 | 0.02212 | -0.0689 | 76.4014

## 139. Re 18M Mach 0.10 (1)
BIGFOIL.COM POLAR EXPORT
NACA67-712 a=0.8
NACA67-712 a=0.8 |  |  |  | Cl Max: | 1.503 | at alpha= | 9 | deg
JavaFoil+Calcfoil stall+Eppler ext transition |  |  |  | L/D Max: | 133.428 | at alpha= | 3.5 | deg
Re: | 18000000 |  |  | Cd Min: | 0.00498 | at alpha= | -3 | deg
Mach: | 0.1 |  |  | Cl=0 at alpha= | -5.6121 | deg
|  |  |  | @ Cl=0.1, Cd= | 0.005428
|  |  |  | @ Cl=0.4, Cd= | 0.0058433
|  |  |  | @ Cl=0.6, Cd= | 0.0062864
alpha (deg) | Cl | Cd | Cm | Cl/Cd
-18.5 | -0.33 | 0.14773 | -0.052 | -2.234
-18 | -0.343 | 0.13996 | -0.053 | -2.453
-17.5 | -0.357 | 0.13147 | -0.054 | -2.712
-17 | -0.369 | 0.1254 | -0.055 | -2.943
-16.5 | -0.381 | 0.12294 | -0.054 | -3.097
-16 | -0.392 | 0.11328 | -0.056 | -3.462
-15.5 | -0.402 | 0.11069 | -0.055 | -3.628
-15 | -0.41 | 0.10257 | -0.057 | -3.999
-14.5 | -0.417 | 0.09706 | -0.059 | -4.294
-14 | -0.421 | 0.09093 | -0.059 | -4.632
-13.5 | -0.423 | 0.08753 | -0.059 | -4.828
-13 | -0.422 | 0.08229 | -0.06 | -5.124
-12.5 | -0.418 | 0.07596 | -0.063 | -5.501
-12 | -0.411 | 0.07043 | -0.066 | -5.833
-11.5 | -0.399 | 0.06664 | -0.066 | -5.992
-11 | -0.386 | 0.06005 | -0.072 | -6.426
-10.5 | -0.367 | 0.056 | -0.074 | -6.553
-10 | -0.351 | 0.04434 | -0.087 | -7.917
-9.5 | -0.385 | 0.00695 | -0.124 | -55.315
-9 | -0.349 | 0.00653 | -0.126 | -53.424
-8.5 | -0.306 | 0.00619 | -0.127 | -49.425
-8 | -0.259 | 0.00602 | -0.128 | -43.061
-7.5 | -0.209 | 0.00579 | -0.129 | -36.065
-7 | -0.156 | 0.00561 | -0.13 | -27.824
-6.5 | -0.101 | 0.00548 | -0.131 | -18.495
-6 | -0.045 | 0.00534 | -0.132 | -8.422
-5.5 | 0.013 | 0.00529 | -0.133 | 2.437
-5 | 0.072 | 0.0054 | -0.134 | 13.317
-4.5 | 0.132 | 0.00546 | -0.135 | 24.147
-4 | 0.192 | 0.00529 | -0.136 | 36.329
-3.5 | 0.253 | 0.00509 | -0.137 | 49.681
-3 | 0.314 | 0.00498 | -0.138 | 63.164
-2.5 | 0.375 | 0.00579 | -0.139 | 64.889
-2 | 0.436 | 0.00592 | -0.14 | 73.7
-1.5 | 0.499 | 0.00619 | -0.141 | 80.593
-1 | 0.559 | 0.00632 | -0.142 | 88.526
-0.5 | 0.62 | 0.00627 | -0.143 | 98.842
0 | 0.676 | 0.00644 | -0.144 | 105.007
0.5 | 0.735 | 0.00663 | -0.144 | 110.888
1 | 0.795 | 0.00679 | -0.145 | 117.039
1.5 | 0.854 | 0.007 | -0.146 | 122.147
2 | 0.914 | 0.00723 | -0.147 | 126.376
2.5 | 0.968 | 0.00751 | -0.148 | 128.906
3 | 1.026 | 0.0078 | -0.149 | 131.551
3.5 | 1.082 | 0.00811 | -0.15 | 133.428
4 | 1.137 | 0.0088 | -0.151 | 129.188
4.5 | 1.191 | 0.0091 | -0.152 | 130.916
5 | 1.243 | 0.00945 | -0.153 | 131.484
5.5 | 1.292 | 0.00983 | -0.154 | 131.443
6 | 1.337 | 0.01027 | -0.154 | 130.186
6.5 | 1.378 | 0.01069 | -0.155 | 128.83
7 | 1.414 | 0.01115 | -0.156 | 126.873
7.5 | 1.446 | 0.01162 | -0.157 | 124.404
8 | 1.472 | 0.01211 | -0.158 | 121.626
8.5 | 1.493 | 0.01268 | -0.159 | 117.79
9 | 1.503 | 0.01323 | -0.159 | 113.614
9.5 | 1.502 | 0.01384 | -0.16 | 108.515
10 | 1.492 | 0.01451 | -0.161 | 102.81
10.5 | 1.474 | 0.01519 | -0.162 | 96.995
11 | 1.447 | 0.016 | -0.162 | 90.472
11.5 | 1.413 | 0.01663 | -0.163 | 84.965
12 | 1.373 | 0.01744 | -0.164 | 78.717
12.5 | 1.326 | 0.0184 | -0.164 | 72.079
13 | 1.274 | 0.01983 | -0.165 | 64.245
13.5 | 1.219 | 0.021 | -0.165 | 58.045
14 | 1.16 | 0.02246 | -0.166 | 51.652

## 140. Re 18M Mach 0.10 (2)
BIGFOIL.COM POLAR EXPORT
NACA67-712 a=0.8
NACA67-712 a=0.8 |  |  |  | Cl Max: | 1.9287 | at alpha= | 20 | deg
XFOIL ncrit=9 |  |  |  | L/D Max: | 150.05 | at alpha= | -0.5 | deg
Re: | 18000000 |  |  | Cd Min: | 0.0484 | at alpha= | 20 | deg
Mach: | 0.1 |  |  | Cl=0 at alpha= | -5.7756 | deg
|  |  |  | @ Cl=0.1, Cd= | 0.0043584
|  |  |  | @ Cl=0.4, Cd= | 0.0037798
|  |  |  | @ Cl=0.6, Cd= | 0.0040008
alpha (deg) | Cl | Cd | Cm | Cl/Cd
-20 | -1.1316 | 0.03577 | -0.1731 | -31.6354
-19.5 | -1.1752 | 0.02829 | -0.1745 | -41.5412
-19 | -1.1927 | 0.02442 | -0.1716 | -48.8411
-18.5 | -1.2 | 0.0218 | -0.1668 | -55.0459
-18 | -1.2015 | 0.01993 | -0.1606 | -60.286
-17.5 | -1.1938 | 0.01854 | -0.1542 | -64.3905
-17 | -1.1667 | 0.01707 | -0.1509 | -68.348
-16.5 | -1.134 | 0.01566 | -0.1483 | -72.4138
-16 | -1.0988 | 0.0142 | -0.1461 | -77.3803
-15.5 | -1.0569 | 0.01309 | -0.1445 | -80.741
-15 | -1.0108 | 0.01221 | -0.1435 | -82.7846
-14.5 | -0.9623 | 0.01147 | -0.1428 | -83.8971
-14 | -0.9121 | 0.01081 | -0.1422 | -84.3756
-13.5 | -0.8609 | 0.0102 | -0.1419 | -84.402
-13 | -0.8087 | 0.00964 | -0.1416 | -83.89
-12.5 | -0.7559 | 0.00906 | -0.1415 | -83.4327
-12 | -0.7033 | 0.00844 | -0.1413 | -83.3294
-11.5 | -0.6495 | 0.0079 | -0.1414 | -82.2152
-11 | -0.5944 | 0.00749 | -0.1416 | -79.3591
-10.5 | -0.5387 | 0.00713 | -0.1419 | -75.554
-10 | -0.4826 | 0.00681 | -0.1423 | -70.8664
-8.5 | -0.313 | 0.00596 | -0.1438 | -52.5168
-8 | -0.2564 | 0.00562 | -0.1443 | -45.6228
-7.5 | -0.1995 | 0.00532 | -0.145 | -37.5
-7 | -0.1417 | 0.00511 | -0.1457 | -27.7299
-6.5 | -0.0838 | 0.00492 | -0.1465 | -17.0325
-6 | -0.0259 | 0.00475 | -0.1473 | -5.4526
-5.5 | 0.0318 | 0.00455 | -0.1481 | 6.989
-5 | 0.0895 | 0.00438 | -0.1489 | 20.4338
-4.5 | 0.1477 | 0.00426 | -0.1497 | 34.6714
-4 | 0.206 | 0.0041 | -0.1507 | 50.2439
-3.5 | 0.2642 | 0.00399 | -0.1516 | 66.2155
-3 | 0.322 | 0.0039 | -0.1524 | 82.5641
-2.5 | 0.3806 | 0.0038 | -0.1534 | 100.1579
-2 | 0.4381 | 0.00374 | -0.1542 | 117.139
-1.5 | 0.4959 | 0.0037 | -0.155 | 134.027
-1 | 0.5518 | 0.00374 | -0.1555 | 147.5401
-0.5 | 0.6017 | 0.00401 | -0.1547 | 150.0499
0 | 0.6448 | 0.00441 | -0.1525 | 146.2132
0.5 | 0.6777 | 0.00495 | -0.1481 | 136.9091
1 | 0.7135 | 0.00524 | -0.1443 | 136.1641
1.5 | 0.7383 | 0.0054 | -0.1379 | 136.7222
2 | 0.7416 | 0.00634 | -0.1274 | 116.9716
2.5 | 0.7687 | 0.00669 | -0.1221 | 114.9028
3 | 0.8012 | 0.0069 | -0.118 | 116.1159
3.5 | 0.8399 | 0.00722 | -0.1151 | 116.3296
4 | 0.8802 | 0.00768 | -0.1126 | 114.6094
4.5 | 0.9165 | 0.00832 | -0.1093 | 110.1562
5 | 0.956 | 0.00884 | -0.1066 | 108.1448
5.5 | 0.9988 | 0.00932 | -0.1047 | 107.1674
6 | 1.0434 | 0.00972 | -0.1032 | 107.3457
6.5 | 1.0852 | 0.01019 | -0.1011 | 106.4966
7 | 1.1279 | 0.01068 | -0.0993 | 105.6086
8 | 1.2118 | 0.01171 | -0.0955 | 103.4842
8.5 | 1.2504 | 0.01219 | -0.093 | 102.5759
9 | 1.298 | 0.01262 | -0.0925 | 102.8526
9.5 | 1.3398 | 0.0132 | -0.0908 | 101.5
10 | 1.377 | 0.01396 | -0.0883 | 98.639
10.5 | 1.4168 | 0.01465 | -0.0863 | 96.7099
11 | 1.4555 | 0.01542 | -0.0841 | 94.3904
11.5 | 1.4915 | 0.01628 | -0.0817 | 91.6155
12 | 1.5283 | 0.01716 | -0.0794 | 89.0618
12.5 | 1.5645 | 0.0181 | -0.0771 | 86.4365
13 | 1.5979 | 0.01915 | -0.0745 | 83.4413
13.5 | 1.6332 | 0.02017 | -0.0722 | 80.9717
14 | 1.6632 | 0.02149 | -0.0693 | 77.3941
14.5 | 1.6945 | 0.02278 | -0.0667 | 74.3854
15.5 | 1.7522 | 0.02576 | -0.0612 | 68.0202
16 | 1.7799 | 0.02737 | -0.0585 | 65.0311
16.5 | 1.8068 | 0.02907 | -0.0559 | 62.1534
17 | 1.8302 | 0.03108 | -0.053 | 58.8867
17.5 | 1.8543 | 0.03313 | -0.0504 | 55.9704
18 | 1.8749 | 0.03547 | -0.0477 | 52.8588
18.5 | 1.8933 | 0.03809 | -0.045 | 49.706
19 | 1.9075 | 0.04117 | -0.0422 | 46.3323
19.5 | 1.9237 | 0.04417 | -0.0399 | 43.5522
20 | 1.9287 | 0.0484 | -0.0372 | 39.8492

## 141. Re 18M Mach 0.25 (1)
BIGFOIL.COM POLAR EXPORT
NACA67-712 a=0.8
NACA67-712 a=0.8 |  |  |  | Cl Max: | 1.489 | at alpha= | 8.5 | deg
JavaFoil+Calcfoil stall+Eppler ext transition |  |  |  | L/D Max: | 132.439 | at alpha= | 3.5 | deg
Re: | 18000000 |  |  | Cd Min: | 0.00487 | at alpha= | -3.5 | deg
Mach: | 0.25 |  |  | Cl=0 at alpha= | -5.6102 | deg
|  |  |  | @ Cl=0.1, Cd= | 0.0053761
|  |  |  | @ Cl=0.4, Cd= | 0.0058594
|  |  |  | @ Cl=0.6, Cd= | 0.0064243
alpha (deg) | Cl | Cd | Cm | Cl/Cd
-16 | -0.061 | 0.12092 | -0.056 | -0.502
-15.5 | -0.103 | 0.11319 | -0.057 | -0.912
-15 | -0.166 | 0.10763 | -0.057 | -1.545
-14.5 | -0.209 | 0.10185 | -0.058 | -2.047
-14 | -0.243 | 0.09778 | -0.058 | -2.49
-13.5 | -0.273 | 0.0922 | -0.059 | -2.961
-13 | -0.297 | 0.08699 | -0.059 | -3.419
-12.5 | -0.316 | 0.08034 | -0.061 | -3.938
-12 | -0.329 | 0.07584 | -0.062 | -4.344
-11.5 | -0.336 | 0.07155 | -0.062 | -4.699
-11 | -0.337 | 0.06582 | -0.066 | -5.125
-10.5 | -0.331 | 0.06138 | -0.067 | -5.398
-10 | -0.319 | 0.05679 | -0.07 | -5.621
-9.5 | -0.302 | 0.05096 | -0.077 | -5.927
-9 | -0.281 | 0.04365 | -0.086 | -6.427
-8.5 | -0.302 | 0.00659 | -0.13 | -45.873
-8 | -0.258 | 0.00618 | -0.131 | -41.848
-7.5 | -0.21 | 0.00596 | -0.133 | -35.2
-7 | -0.158 | 0.00573 | -0.134 | -27.532
-6.5 | -0.103 | 0.00555 | -0.135 | -18.558
-6 | -0.046 | 0.00543 | -0.136 | -8.426
-5.5 | 0.013 | 0.00535 | -0.137 | 2.462
-5 | 0.074 | 0.00544 | -0.138 | 13.514
-4.5 | 0.135 | 0.00529 | -0.139 | 25.525
-4 | 0.197 | 0.00507 | -0.14 | 38.893
-3.5 | 0.26 | 0.00487 | -0.141 | 53.337
-3 | 0.323 | 0.00568 | -0.142 | 56.816
-2.5 | 0.386 | 0.00583 | -0.143 | 66.145
-2 | 0.448 | 0.00596 | -0.143 | 75.246
-1.5 | 0.513 | 0.00625 | -0.144 | 81.976
-1 | 0.575 | 0.00638 | -0.145 | 90.171
-0.5 | 0.637 | 0.00649 | -0.146 | 98.146
0 | 0.694 | 0.00655 | -0.147 | 105.935
0.5 | 0.755 | 0.00677 | -0.148 | 111.599
1 | 0.816 | 0.00694 | -0.149 | 117.558
1.5 | 0.877 | 0.00717 | -0.15 | 122.353
2 | 0.938 | 0.00739 | -0.151 | 126.927
2.5 | 0.994 | 0.00771 | -0.152 | 128.895
3 | 1.053 | 0.00805 | -0.153 | 130.734
3.5 | 1.11 | 0.00838 | -0.154 | 132.439
4 | 1.167 | 0.00912 | -0.155 | 127.89
4.5 | 1.221 | 0.00946 | -0.156 | 129.071
5 | 1.273 | 0.00982 | -0.157 | 129.571
5.5 | 1.322 | 0.01025 | -0.158 | 128.979
6 | 1.366 | 0.01073 | -0.159 | 127.292
6.5 | 1.404 | 0.01121 | -0.159 | 125.234
7 | 1.436 | 0.01173 | -0.16 | 122.449
7.5 | 1.462 | 0.01225 | -0.161 | 119.355
8 | 1.48 | 0.01286 | -0.162 | 115.088
8.5 | 1.489 | 0.01349 | -0.163 | 110.429
9 | 1.483 | 0.01444 | -0.164 | 102.663
9.5 | 1.459 | 0.01494 | -0.164 | 97.656
10 | 1.42 | 0.01567 | -0.165 | 90.634
10.5 | 1.368 | 0.01655 | -0.166 | 82.652
11 | 1.3 | 0.01739 | -0.167 | 74.787
11.5 | 1.219 | 0.01883 | -0.167 | 64.745
12 | 1.127 | 0.01988 | -0.168 | 56.687
12.5 | 1.021 | 0.02222 | -0.168 | 45.935
13 | 0.901 | 0.02646 | -0.166 | 34.044
13.5 | 0.669 | 0.08727 | -0.108 | 7.661

## 142. Re 18M Mach 0.25 (2)
BIGFOIL.COM POLAR EXPORT
NACA67-712 a=0.8
NACA67-712 a=0.8 |  |  |  | Cl Max: | 1.8595 | at alpha= | 18.5 | deg
XFOIL ncrit=9 |  |  |  | L/D Max: | 162.545 | at alpha= | -0.5 | deg
Re: | 18000000 |  |  | Cd Min: | 0.17099 | at alpha= | -19 | deg
Mach: | 0.25 |  |  | Cl=0 at alpha= | -5.7641 | deg
|  |  |  | @ Cl=0.1, Cd= | 0.0044286
|  |  |  | @ Cl=0.4, Cd= | 0.0038017
|  |  |  | @ Cl=0.6, Cd= | 0.0037685
alpha (deg) | Cl | Cd | Cm | Cl/Cd
-19 | -0.2772 | 0.17099 | -0.1047 | -1.6211
-18.5 | -0.2591 | 0.16493 | -0.109 | -1.571
-18 | -0.2447 | 0.15773 | -0.1133 | -1.5514
-17.5 | -0.2277 | 0.15149 | -0.1175 | -1.5031
-17 | -0.2485 | 0.13575 | -0.1239 | -1.8306
-16.5 | -0.2646 | 0.1228 | -0.1304 | -2.1547
-16 | -0.252 | 0.11646 | -0.1344 | -2.1638
-15.5 | -0.7515 | 0.03577 | -0.1891 | -21.0092
-15 | -0.8495 | 0.02675 | -0.1866 | -31.757
-14.5 | -0.9107 | 0.02197 | -0.175 | -41.452
-14 | -0.9214 | 0.01729 | -0.1681 | -53.2909
-13.5 | -0.894 | 0.01449 | -0.1637 | -61.6977
-13 | -0.85 | 0.01271 | -0.1607 | -66.8765
-12.5 | -0.7981 | 0.01145 | -0.1585 | -69.7031
-12 | -0.743 | 0.01043 | -0.1567 | -71.2368
-11.5 | -0.6856 | 0.00961 | -0.1553 | -71.3424
-11 | -0.6298 | 0.00862 | -0.1539 | -73.0626
-10.5 | -0.5713 | 0.00795 | -0.153 | -71.8616
-10 | -0.5117 | 0.00743 | -0.1524 | -68.8694
-9.5 | -0.4513 | 0.00703 | -0.152 | -64.1963
-9 | -0.3911 | 0.00664 | -0.1518 | -58.9006
-8 | -0.2702 | 0.00594 | -0.1518 | -45.4882
-7.5 | -0.2103 | 0.00555 | -0.1519 | -37.8919
-7 | -0.1499 | 0.00525 | -0.1521 | -28.5524
-6.5 | -0.0892 | 0.00502 | -0.1526 | -17.7689
-6 | -0.0285 | 0.00483 | -0.1532 | -5.9006
-5.5 | 0.0319 | 0.00465 | -0.1537 | 6.8602
-5 | 0.0919 | 0.00445 | -0.1543 | 20.6517
-4.5 | 0.1524 | 0.00429 | -0.1551 | 35.5245
-4 | 0.2132 | 0.00414 | -0.156 | 51.4976
-3.5 | 0.2735 | 0.004 | -0.1568 | 68.375
-3 | 0.3334 | 0.00392 | -0.1576 | 85.051
-2.5 | 0.3938 | 0.00381 | -0.1586 | 103.3596
-2 | 0.4538 | 0.00373 | -0.1595 | 121.6622
-1.5 | 0.5135 | 0.00368 | -0.1603 | 139.538
-1 | 0.572 | 0.00368 | -0.161 | 155.4348
-0.5 | 0.6258 | 0.00385 | -0.1606 | 162.5455
0 | 0.67 | 0.00425 | -0.1583 | 157.6471
0.5 | 0.6997 | 0.00483 | -0.1528 | 144.8654
1 | 0.7209 | 0.00517 | -0.1453 | 139.4391
1.5 | 0.7441 | 0.0055 | -0.1383 | 135.2909
2 | 0.7545 | 0.00636 | -0.129 | 118.6321
2.5 | 0.7725 | 0.007 | -0.1217 | 110.3571
3 | 0.8049 | 0.00723 | -0.1173 | 111.3278
3.5 | 0.8435 | 0.00762 | -0.114 | 110.6955
4 | 0.8834 | 0.00816 | -0.111 | 108.2598
4.5 | 0.9215 | 0.00882 | -0.1076 | 104.4785
5 | 0.9609 | 0.00943 | -0.1046 | 101.8982
5.5 | 1.0049 | 0.00995 | -0.1025 | 100.995
6 | 1.0508 | 0.0104 | -0.1007 | 101.0385
6.5 | 1.0943 | 0.01092 | -0.0985 | 100.2106
7 | 1.1382 | 0.01147 | -0.0963 | 99.2328
7.5 | 1.183 | 0.01202 | -0.0944 | 98.4193
8 | 1.2251 | 0.01265 | -0.0919 | 96.8458
8.5 | 1.2629 | 0.01307 | -0.0885 | 96.6259
9 | 1.362 | 0.01403 | -0.0988 | 97.0777
10 | 1.3982 | 0.01531 | -0.0833 | 91.3259
10.5 | 1.4378 | 0.0162 | -0.0805 | 88.7531
11 | 1.479 | 0.01705 | -0.078 | 86.7449
11.5 | 1.5144 | 0.0182 | -0.0746 | 83.2088
12 | 1.5535 | 0.01922 | -0.0718 | 80.8273
12.5 | 1.5876 | 0.02052 | -0.0684 | 77.3684
13 | 1.6236 | 0.0218 | -0.0652 | 74.4771
13.5 | 1.6573 | 0.02324 | -0.0618 | 71.3124
14 | 1.6886 | 0.02489 | -0.0582 | 67.8425
14.5 | 1.7204 | 0.02658 | -0.0548 | 64.7254
15 | 1.75 | 0.02848 | -0.0513 | 61.4466
15.5 | 1.7769 | 0.03063 | -0.0476 | 58.0118
16 | 1.8016 | 0.03306 | -0.0439 | 54.4949
16.5 | 1.8228 | 0.03585 | -0.0401 | 50.8452
17 | 1.8402 | 0.03909 | -0.0363 | 47.076
17.5 | 1.8525 | 0.04294 | -0.0325 | 43.1416
18 | 1.8589 | 0.04752 | -0.029 | 39.1183
18.5 | 1.8595 | 0.05298 | -0.0259 | 35.0982
19 | 1.8492 | 0.05989 | -0.0234 | 30.8766
19.5 | 1.8352 | 0.06779 | -0.0221 | 27.0718
20 | 1.8026 | 0.0785 | -0.0225 | 22.9631

## 143. Re 18M Mach 0.50 (1)
BIGFOIL.COM POLAR EXPORT
NACA67-712 a=0.8
NACA67-712 a=0.8 |  |  |  | Cl Max: | 1.46 | at alpha= | 6 | deg
JavaFoil+Calcfoil stall+Eppler ext transition |  |  |  | L/D Max: | 127.146 | at alpha= | 2.5 | deg
Re: | 18000000 |  |  | Cd Min: | 0.00508 | at alpha= | -5 | deg
Mach: | 0.5 |  |  | Cl=0 at alpha= | -5.6167 | deg
|  |  |  | @ Cl=0.1, Cd= | 0.0052261
|  |  |  | @ Cl=0.4, Cd= | 0.0059075
|  |  |  | @ Cl=0.6, Cd= | 0.0065896
alpha (deg) | Cl | Cd | Cm | Cl/Cd
-20 | -0.793 | 0.16549 | -0.068 | -4.791
-19.5 | -0.766 | 0.15451 | -0.069 | -4.956
-19 | -0.739 | 0.14665 | -0.069 | -5.038
-18.5 | -0.712 | 0.13926 | -0.07 | -5.112
-18 | -0.684 | 0.13708 | -0.069 | -4.987
-17.5 | -0.657 | 0.12912 | -0.07 | -5.085
-17 | -0.629 | 0.1253 | -0.07 | -5.02
-16.5 | -0.602 | 0.11517 | -0.071 | -5.228
-16 | -0.575 | 0.10751 | -0.073 | -5.351
-15.5 | -0.552 | 0.09263 | -0.08 | -5.957
-15 | -0.53 | 0.0795 | -0.088 | -6.671
-14.5 | -0.506 | 0.07136 | -0.092 | -7.089
-14 | -0.463 | 0.09484 | -0.07 | -4.885
-13.5 | -0.436 | 0.08669 | -0.072 | -5.033
-13 | -0.41 | 0.0804 | -0.075 | -5.093
-12.5 | -0.383 | 0.07367 | -0.078 | -5.197
-12 | -0.357 | 0.06567 | -0.085 | -5.443
-11.5 | -0.335 | 0.05445 | -0.095 | -6.149
-11 | -0.354 | 0.01084 | -0.134 | -32.652
-10.5 | -0.27 | 0.06671 | -0.07 | -4.044
-10 | -0.243 | 0.06045 | -0.074 | -4.015
-9.5 | -0.216 | 0.05548 | -0.078 | -3.885
-9 | -0.189 | 0.05044 | -0.083 | -3.738
-8.5 | -0.162 | 0.04379 | -0.093 | -3.709
-8 | -0.132 | 0.05174 | -0.071 | -2.547
-7.5 | -0.104 | 0.04786 | -0.072 | -2.177
-7 | -0.077 | 0.04171 | -0.082 | -1.847
-6.5 | -0.075 | 0.03935 | -0.083 | -1.901
-6 | -0.046 | 0.00597 | -0.152 | -7.701
-5.5 | 0.014 | 0.00547 | -0.153 | 2.534
-5 | 0.079 | 0.00508 | -0.154 | 15.629
-4.5 | 0.148 | 0.00556 | -0.155 | 26.573
-4 | 0.218 | 0.00556 | -0.156 | 39.158
-3.5 | 0.288 | 0.00561 | -0.157 | 51.418
-3 | 0.359 | 0.00574 | -0.158 | 62.559
-2.5 | 0.43 | 0.00603 | -0.159 | 71.291
-2 | 0.501 | 0.00622 | -0.16 | 80.453
-1.5 | 0.573 | 0.00647 | -0.161 | 88.552
-1 | 0.643 | 0.00678 | -0.162 | 94.78
-0.5 | 0.712 | 0.00696 | -0.163 | 102.269
0 | 0.773 | 0.0071 | -0.164 | 108.869
0.5 | 0.841 | 0.00739 | -0.165 | 113.82
1 | 0.909 | 0.00766 | -0.166 | 118.712
1.5 | 0.978 | 0.00799 | -0.167 | 122.324
2 | 1.045 | 0.00831 | -0.168 | 125.772
2.5 | 1.106 | 0.0087 | -0.169 | 127.146
3 | 1.17 | 0.00928 | -0.171 | 126.085
3.5 | 1.233 | 0.01014 | -0.172 | 121.52
4 | 1.293 | 0.01069 | -0.173 | 120.879
4.5 | 1.348 | 0.01119 | -0.174 | 120.401
5 | 1.398 | 0.01181 | -0.175 | 118.382
5.5 | 1.439 | 0.01251 | -0.176 | 115.085
6 | 1.46 | 0.01325 | -0.177 | 110.213
6.5 | 1.451 | 0.01408 | -0.178 | 103.118
7 | 1.381 | 0.0152 | -0.179 | 90.826
7.5 | 0.868 | 0.0166 | -0.179 | 52.312
8 | 0.9 | 0.0178 | -0.18 | 50.558
8.5 | 0.932 | 0.0185 | -0.181 | 50.359
9 | 0.792 | 0.06239 | -0.094 | 12.699
9.5 | 0.994 | 0.01967 | -0.183 | 50.555
10 | 1.024 | 0.02154 | -0.184 | 47.528
10.5 | 1.057 | 0.02053 | -0.185 | 51.483
11 | 1.087 | 0.02216 | -0.185 | 49.065

## 144. Re 18M Mach 0.50 (2)
BIGFOIL.COM POLAR EXPORT
NACA67-712 a=0.8
NACA67-712 a=0.8 |  |  |  | Cl Max: | 1.5001 | at alpha= | 10.5 | deg
XFOIL ncrit=9 |  |  |  | L/D Max: | 214.741 | at alpha= | 0 | deg
Re: | 18000000 |  |  | Cd Min: | 0.02641 | at alpha= | 10.5 | deg
Mach: | 0.5 |  |  | Cl=0 at alpha= | -99 | deg
|  |  |  | @ Cl=0.1, Cd= | 0.00367
|  |  |  | @ Cl=0.4, Cd= | 0.00367
|  |  |  | @ Cl=0.6, Cd= | 0.00367
alpha (deg) | Cl | Cd | Cm | Cl/Cd
0 | 0.7881 | 0.00367 | -0.1853 | 214.7411
0.5 | 0.8246 | 0.00408 | -0.1794 | 202.1078
2 | 0.8182 | 0.00686 | -0.1381 | 119.2711
3 | 0.8354 | 0.0093 | -0.1173 | 89.828
3.5 | 0.8689 | 0.00969 | -0.1116 | 89.6698
4 | 0.9084 | 0.01056 | -0.1071 | 86.0227
4.5 | 0.9507 | 0.01141 | -0.103 | 83.3216
5 | 0.9891 | 0.01248 | -0.0983 | 79.2548
5.5 | 1.0388 | 0.01323 | -0.0953 | 78.5185
6.5 | 1.1399 | 0.01478 | -0.0893 | 77.1245
7 | 1.1917 | 0.01559 | -0.0861 | 76.44
7.5 | 1.2404 | 0.01658 | -0.0824 | 74.813
8.5 | 1.3414 | 0.0186 | -0.0747 | 72.1183
9.5 | 1.4587 | 0.0211 | -0.0691 | 69.1327
10 | 1.4922 | 0.02293 | -0.0613 | 65.0763
10.5 | 1.5001 | 0.02641 | -0.0506 | 56.8005

## 145. Re 20M Mach 0.00 (1)
BIGFOIL.COM POLAR EXPORT
NACA67-712 a=0.8
NACA67-712 a=0.8 |  |  |  | Cl Max: | 1.507 | at alpha= | 9.5 | deg
JavaFoil+Calcfoil stall+Eppler ext transition |  |  |  | L/D Max: | 134.138 | at alpha= | 5 | deg
Re: | 20000000 |  |  | Cd Min: | 0.00509 | at alpha= | -3 | deg
Mach: | 0 |  |  | Cl=0 at alpha= | -5.6121 | deg
|  |  |  | @ Cl=0.1, Cd= | 0.0055547
|  |  |  | @ Cl=0.4, Cd= | 0.005981
|  |  |  | @ Cl=0.6, Cd= | 0.0064633
alpha (deg) | Cl | Cd | Cm | Cl/Cd
-19 | -0.36 | 0.15088 | -0.052 | -2.384
-18.5 | -0.373 | 0.14487 | -0.053 | -2.572
-18 | -0.384 | 0.13832 | -0.053 | -2.774
-17.5 | -0.395 | 0.13005 | -0.055 | -3.036
-17 | -0.405 | 0.1239 | -0.055 | -3.268
-16.5 | -0.414 | 0.11992 | -0.054 | -3.451
-16 | -0.423 | 0.11227 | -0.056 | -3.765
-15.5 | -0.43 | 0.10671 | -0.057 | -4.026
-15 | -0.435 | 0.10199 | -0.057 | -4.266
-14.5 | -0.439 | 0.0955 | -0.058 | -4.595
-14 | -0.441 | 0.09051 | -0.06 | -4.867
-13.5 | -0.439 | 0.08617 | -0.06 | -5.098
-13 | -0.436 | 0.08119 | -0.061 | -5.368
-12.5 | -0.43 | 0.07483 | -0.064 | -5.741
-12 | -0.42 | 0.06925 | -0.067 | -6.072
-11.5 | -0.408 | 0.06422 | -0.07 | -6.35
-11 | -0.393 | 0.05753 | -0.075 | -6.83
-10.5 | -0.373 | 0.05323 | -0.078 | -7.005
-10 | -0.416 | 0.0077 | -0.121 | -54.033
-9.5 | -0.389 | 0.0068 | -0.124 | -57.115
-9 | -0.349 | 0.00638 | -0.125 | -54.805
-8.5 | -0.306 | 0.00616 | -0.126 | -49.721
-8 | -0.259 | 0.00588 | -0.127 | -44.049
-7.5 | -0.208 | 0.0057 | -0.128 | -36.549
-7 | -0.156 | 0.00552 | -0.129 | -28.198
-6.5 | -0.101 | 0.00543 | -0.13 | -18.617
-6 | -0.045 | 0.00543 | -0.131 | -8.255
-5.5 | 0.013 | 0.00552 | -0.132 | 2.33
-5 | 0.072 | 0.00555 | -0.134 | 12.894
-4.5 | 0.131 | 0.00556 | -0.135 | 23.582
-4 | 0.191 | 0.00546 | -0.135 | 35.022
-3.5 | 0.252 | 0.00532 | -0.136 | 47.309
-3 | 0.313 | 0.00509 | -0.137 | 61.462
-2.5 | 0.374 | 0.00589 | -0.138 | 63.43
-2 | 0.434 | 0.0061 | -0.139 | 71.246
-1.5 | 0.496 | 0.00623 | -0.14 | 79.7
-1 | 0.557 | 0.00632 | -0.141 | 88.092
-0.5 | 0.617 | 0.00652 | -0.142 | 94.631
0 | 0.673 | 0.00653 | -0.143 | 102.976
0.5 | 0.732 | 0.00667 | -0.144 | 109.698
1 | 0.791 | 0.00684 | -0.145 | 115.663
1.5 | 0.851 | 0.00703 | -0.146 | 121.057
2 | 0.91 | 0.00726 | -0.147 | 125.324
2.5 | 0.964 | 0.00755 | -0.147 | 127.729
3 | 1.021 | 0.00788 | -0.148 | 129.643
3.5 | 1.077 | 0.00805 | -0.149 | 133.852
4 | 1.132 | 0.00871 | -0.15 | 130.068
4.5 | 1.186 | 0.00892 | -0.151 | 132.954
5 | 1.238 | 0.00923 | -0.152 | 134.138
5.5 | 1.287 | 0.0096 | -0.153 | 134.009
6 | 1.332 | 0.01002 | -0.154 | 132.904
6.5 | 1.373 | 0.01043 | -0.155 | 131.687
7 | 1.41 | 0.01086 | -0.155 | 129.81
7.5 | 1.443 | 0.01135 | -0.156 | 127.162
8 | 1.47 | 0.01177 | -0.157 | 124.889
8.5 | 1.493 | 0.01232 | -0.158 | 121.17
9 | 1.505 | 0.0129 | -0.159 | 116.715
9.5 | 1.507 | 0.01343 | -0.159 | 112.194
10 | 1.5 | 0.01406 | -0.16 | 106.721
10.5 | 1.486 | 0.01467 | -0.161 | 101.351
11 | 1.465 | 0.01545 | -0.162 | 94.816
11.5 | 1.436 | 0.01606 | -0.162 | 89.39
12 | 1.401 | 0.0168 | -0.163 | 83.407
12.5 | 1.361 | 0.01802 | -0.164 | 75.516
13 | 1.315 | 0.01903 | -0.164 | 69.135
13.5 | 1.267 | 0.01999 | -0.165 | 63.366
14 | 1.215 | 0.02122 | -0.165 | 57.266
14.5 | 1.161 | 0.02278 | -0.166 | 50.979

## 146. Re 20M Mach 0.00 (2)
BIGFOIL.COM POLAR EXPORT
NACA67-712 a=0.8
NACA67-712 a=0.8 |  |  |  | Cl Max: | 1.9462 | at alpha= | 20 | deg
XFOIL ncrit=9 |  |  |  | L/D Max: | 138.685 | at alpha= | -0.5 | deg
Re: | 20000000 |  |  | Cd Min: | 0.04423 | at alpha= | 20 | deg
Mach: | 0 |  |  | Cl=0 at alpha= | -5.7736 | deg
|  |  |  | @ Cl=0.1, Cd= | 0.0042728
|  |  |  | @ Cl=0.4, Cd= | 0.0037328
|  |  |  | @ Cl=0.6, Cd= | 0.004362
alpha (deg) | Cl | Cd | Cm | Cl/Cd
-20 | -1.2702 | 0.02382 | -0.1663 | -53.3249
-19.5 | -1.2713 | 0.02149 | -0.1625 | -59.1577
-19 | -1.2668 | 0.01978 | -0.1577 | -64.0445
-18.5 | -1.2624 | 0.01845 | -0.1513 | -68.4228
-18 | -1.2421 | 0.01725 | -0.1472 | -72.0058
-17.5 | -1.2117 | 0.01601 | -0.1447 | -75.6839
-17 | -1.1767 | 0.01484 | -0.1427 | -79.2925
-16.5 | -1.1386 | 0.01371 | -0.1411 | -83.0489
-16 | -1.0974 | 0.0127 | -0.1399 | -86.4094
-15.5 | -1.0517 | 0.01194 | -0.1393 | -88.0821
-15 | -1.0041 | 0.01128 | -0.1388 | -89.016
-14.5 | -0.955 | 0.01067 | -0.1385 | -89.5033
-14 | -0.9048 | 0.01012 | -0.1384 | -89.4071
-13.5 | -0.8538 | 0.0096 | -0.1384 | -88.9375
-13 | -0.8018 | 0.00911 | -0.1385 | -88.0132
-12.5 | -0.7497 | 0.00857 | -0.1386 | -87.4796
-12 | -0.6974 | 0.00801 | -0.1387 | -87.0662
-11.5 | -0.6439 | 0.00755 | -0.139 | -85.2848
-11 | -0.5894 | 0.00719 | -0.1394 | -81.975
-10.5 | -0.5343 | 0.00687 | -0.1399 | -77.7729
-10 | -0.4789 | 0.00657 | -0.1405 | -72.8919
-9.5 | -0.4231 | 0.0063 | -0.1411 | -67.1587
-9 | -0.3671 | 0.00603 | -0.1417 | -60.8789
-8.5 | -0.3107 | 0.00579 | -0.1424 | -53.6615
-8 | -0.2545 | 0.00547 | -0.143 | -46.5265
-7.5 | -0.1981 | 0.00518 | -0.1437 | -38.2432
-7 | -0.1408 | 0.00498 | -0.1445 | -28.2731
-6.5 | -0.0834 | 0.0048 | -0.1454 | -17.375
-6 | -0.0259 | 0.00464 | -0.1462 | -5.5819
-5.5 | 0.0313 | 0.00447 | -0.147 | 7.0022
-5 | 0.0887 | 0.0043 | -0.1478 | 20.6279
-4.5 | 0.1468 | 0.00416 | -0.1488 | 35.2885
-4 | 0.2045 | 0.00403 | -0.1497 | 50.7444
-3.5 | 0.262 | 0.00394 | -0.1505 | 66.4975
-3 | 0.3201 | 0.00382 | -0.1515 | 83.7958
-2.5 | 0.3777 | 0.00376 | -0.1524 | 100.4521
-2 | 0.4352 | 0.00369 | -0.1532 | 117.9404
-1.5 | 0.4913 | 0.00372 | -0.1538 | 132.0699
-1 | 0.5435 | 0.00392 | -0.1535 | 138.648
-0.5 | 0.5908 | 0.00426 | -0.1523 | 138.6854
0 | 0.6314 | 0.00471 | -0.1496 | 134.0552
0.5 | 0.6674 | 0.00512 | -0.1459 | 130.3516
1 | 0.7058 | 0.00536 | -0.1427 | 131.6791
1.5 | 0.7283 | 0.00556 | -0.1359 | 130.9892
2 | 0.737 | 0.00644 | -0.1266 | 114.441
2.5 | 0.769 | 0.0067 | -0.1224 | 114.7761
3 | 0.803 | 0.00691 | -0.1187 | 116.2084
3.5 | 0.8425 | 0.0071 | -0.116 | 118.662
4 | 0.8817 | 0.00755 | -0.1132 | 116.7815
4.5 | 0.9191 | 0.00813 | -0.1102 | 113.0504
5 | 0.9592 | 0.00862 | -0.1078 | 111.2761
5.5 | 1.0011 | 0.00907 | -0.1057 | 110.3749
6 | 1.0455 | 0.00947 | -0.1042 | 110.4013
6.5 | 1.0901 | 0.00986 | -0.1028 | 110.5578
7 | 1.1305 | 0.01037 | -0.1006 | 109.0164
7.5 | 1.1728 | 0.01085 | -0.0989 | 108.0922
8 | 1.2151 | 0.01136 | -0.0972 | 106.963
8.5 | 1.2548 | 0.01191 | -0.0951 | 105.3568
9 | 1.2989 | 0.01223 | -0.094 | 106.2061
9.5 | 1.3403 | 0.01279 | -0.0922 | 104.7928
10 | 1.3802 | 0.01343 | -0.0903 | 102.7699
10.5 | 1.4173 | 0.01416 | -0.088 | 100.0918
11 | 1.4554 | 0.01491 | -0.0859 | 97.6123
11.5 | 1.4943 | 0.01562 | -0.0841 | 95.6658
12 | 1.5288 | 0.01652 | -0.0816 | 92.5424
12.5 | 1.5643 | 0.01743 | -0.0793 | 89.7476
13 | 1.6006 | 0.01832 | -0.0773 | 87.369
13.5 | 1.6331 | 0.01937 | -0.0747 | 84.3108
14 | 1.6656 | 0.0205 | -0.0723 | 81.2488
14.5 | 1.6958 | 0.02176 | -0.0696 | 77.932
15.5 | 1.7541 | 0.02449 | -0.0644 | 71.6252
16 | 1.7829 | 0.02594 | -0.062 | 68.7317
16.5 | 1.809 | 0.02757 | -0.0594 | 65.6148
17 | 1.8354 | 0.02925 | -0.0569 | 62.7487
17.5 | 1.858 | 0.03123 | -0.0542 | 59.4941
18 | 1.8804 | 0.03329 | -0.0517 | 56.4854
18.5 | 1.9014 | 0.03551 | -0.0492 | 53.5455
19 | 1.9186 | 0.03812 | -0.0467 | 50.3305
19.5 | 1.9353 | 0.04087 | -0.0443 | 47.3526
20 | 1.9462 | 0.04423 | -0.0418 | 44.0018

## 147. Re 20M Mach 0.10 (1)
BIGFOIL.COM POLAR EXPORT
NACA67-712 a=0.8
NACA67-712 a=0.8 |  |  |  | Cl Max: | 1.504 | at alpha= | 9 | deg
JavaFoil+Calcfoil stall+Eppler ext transition |  |  |  | L/D Max: | 133.928 | at alpha= | 5 | deg
Re: | 20000000 |  |  | Cd Min: | 0.00509 | at alpha= | -3 | deg
Mach: | 0.1 |  |  | Cl=0 at alpha= | -5.6121 | deg
|  |  |  | @ Cl=0.1, Cd= | 0.0055487
|  |  |  | @ Cl=0.4, Cd= | 0.0060102
|  |  |  | @ Cl=0.6, Cd= | 0.0064744
alpha (deg) | Cl | Cd | Cm | Cl/Cd
-18.5 | -0.33 | 0.14778 | -0.053 | -2.234
-18 | -0.343 | 0.13901 | -0.053 | -2.471
-17.5 | -0.356 | 0.13195 | -0.054 | -2.701
-17 | -0.369 | 0.1245 | -0.055 | -2.965
-16.5 | -0.381 | 0.12202 | -0.054 | -3.121
-16 | -0.392 | 0.11415 | -0.056 | -3.434
-15.5 | -0.402 | 0.10978 | -0.056 | -3.658
-15 | -0.41 | 0.10177 | -0.057 | -4.031
-14.5 | -0.417 | 0.09639 | -0.058 | -4.324
-14 | -0.421 | 0.09136 | -0.059 | -4.608
-13.5 | -0.423 | 0.08697 | -0.059 | -4.859
-13 | -0.422 | 0.08165 | -0.061 | -5.165
-12.5 | -0.418 | 0.07598 | -0.063 | -5.502
-12 | -0.411 | 0.07058 | -0.065 | -5.819
-11.5 | -0.399 | 0.06659 | -0.066 | -5.996
-11 | -0.387 | 0.05912 | -0.073 | -6.537
-10.5 | -0.368 | 0.05509 | -0.075 | -6.673
-10 | -0.359 | 0.03638 | -0.095 | -9.866
-9.5 | -0.387 | 0.00701 | -0.125 | -55.194
-9 | -0.349 | 0.00638 | -0.126 | -54.653
-8.5 | -0.306 | 0.00612 | -0.127 | -50.034
-8 | -0.259 | 0.00594 | -0.128 | -43.65
-7.5 | -0.209 | 0.0057 | -0.129 | -36.615
-7 | -0.156 | 0.00553 | -0.13 | -28.257
-6.5 | -0.101 | 0.00546 | -0.131 | -18.579
-6 | -0.045 | 0.00545 | -0.132 | -8.252
-5.5 | 0.013 | 0.00553 | -0.133 | 2.331
-5 | 0.072 | 0.00553 | -0.134 | 13.008
-4.5 | 0.132 | 0.00557 | -0.135 | 23.649
-4 | 0.192 | 0.00519 | -0.136 | 37.06
-3.5 | 0.253 | 0.00536 | -0.137 | 47.182
-3 | 0.314 | 0.00509 | -0.138 | 61.69
-2.5 | 0.375 | 0.00592 | -0.139 | 63.438
-2 | 0.436 | 0.00614 | -0.14 | 71.111
-1.5 | 0.499 | 0.00623 | -0.141 | 80.049
-1 | 0.559 | 0.00634 | -0.142 | 88.216
-0.5 | 0.62 | 0.00654 | -0.143 | 94.823
0 | 0.676 | 0.00656 | -0.144 | 103.043
0.5 | 0.736 | 0.0067 | -0.145 | 109.751
1 | 0.795 | 0.00688 | -0.145 | 115.514
1.5 | 0.855 | 0.00705 | -0.146 | 121.295
2 | 0.914 | 0.00728 | -0.147 | 125.515
2.5 | 0.969 | 0.00758 | -0.148 | 127.798
3 | 1.026 | 0.00791 | -0.149 | 129.762
3.5 | 1.083 | 0.0081 | -0.15 | 133.635
4 | 1.138 | 0.00877 | -0.151 | 129.772
4.5 | 1.191 | 0.00898 | -0.152 | 132.604
5 | 1.243 | 0.00928 | -0.153 | 133.928
5.5 | 1.292 | 0.00968 | -0.154 | 133.544
6 | 1.337 | 0.01009 | -0.155 | 132.499
6.5 | 1.378 | 0.01052 | -0.155 | 131.035
7 | 1.415 | 0.01096 | -0.156 | 129.051
7.5 | 1.446 | 0.01144 | -0.157 | 126.382
8 | 1.473 | 0.01189 | -0.158 | 123.831
8.5 | 1.494 | 0.01244 | -0.159 | 120.038
9 | 1.504 | 0.01299 | -0.159 | 115.809
9.5 | 1.503 | 0.01359 | -0.16 | 110.552
10 | 1.493 | 0.01425 | -0.161 | 104.745
10.5 | 1.474 | 0.01491 | -0.162 | 98.898
11 | 1.448 | 0.0157 | -0.162 | 92.22
11.5 | 1.414 | 0.01633 | -0.163 | 86.55
12 | 1.373 | 0.01713 | -0.164 | 80.167
12.5 | 1.326 | 0.01816 | -0.164 | 73.028
13 | 1.275 | 0.01946 | -0.165 | 65.491
13.5 | 1.219 | 0.02058 | -0.166 | 59.26
14 | 1.161 | 0.02201 | -0.166 | 52.76

## 148. Re 20M Mach 0.10 (2)
BIGFOIL.COM POLAR EXPORT
NACA67-712 a=0.8
NACA67-712 a=0.8 |  |  |  | Cl Max: | 1.936 | at alpha= | 20 | deg
XFOIL ncrit=9 |  |  |  | L/D Max: | 141.16 | at alpha= | -1 | deg
Re: | 20000000 |  |  | Cd Min: | 0.04765 | at alpha= | 20 | deg
Mach: | 0.1 |  |  | Cl=0 at alpha= | -5.7716 | deg
|  |  |  | @ Cl=0.1, Cd= | 0.0042839
|  |  |  | @ Cl=0.4, Cd= | 0.003726
|  |  |  | @ Cl=0.6, Cd= | 0.0042988
alpha (deg) | Cl | Cd | Cm | Cl/Cd
-20 | -1.1752 | 0.0318 | -0.1749 | -36.956
-19.5 | -1.2029 | 0.02651 | -0.1739 | -45.3753
-19 | -1.2162 | 0.02319 | -0.1702 | -52.445
-18.5 | -1.2192 | 0.02095 | -0.1651 | -58.1957
-18 | -1.2209 | 0.01926 | -0.1581 | -63.3904
-17.5 | -1.2051 | 0.0179 | -0.1529 | -67.324
-17 | -1.1735 | 0.01663 | -0.1502 | -70.5652
-16.5 | -1.1389 | 0.01531 | -0.1478 | -74.3893
-16 | -1.1018 | 0.01397 | -0.1457 | -78.869
-15.5 | -1.0604 | 0.01281 | -0.1441 | -82.7791
-15 | -1.0146 | 0.01189 | -0.143 | -85.3322
-14.5 | -0.9658 | 0.01117 | -0.1423 | -86.4637
-14 | -0.9153 | 0.01053 | -0.1418 | -86.9231
-13.5 | -0.8637 | 0.00994 | -0.1415 | -86.8913
-13 | -0.8111 | 0.00939 | -0.1413 | -86.3791
-12.5 | -0.7576 | 0.00887 | -0.1413 | -85.4115
-12 | -0.7046 | 0.00828 | -0.1412 | -85.0966
-11.5 | -0.6508 | 0.00775 | -0.1412 | -83.9742
-11 | -0.5959 | 0.00731 | -0.1414 | -81.5185
-10.5 | -0.5401 | 0.00697 | -0.1417 | -77.4892
-9.5 | -0.4275 | 0.00637 | -0.1426 | -67.1115
-9 | -0.3708 | 0.00609 | -0.1431 | -60.8867
-8 | -0.2569 | 0.00553 | -0.1443 | -46.4557
-7.5 | -0.2 | 0.00521 | -0.1449 | -38.3877
-7 | -0.1422 | 0.005 | -0.1456 | -28.44
-6.5 | -0.0843 | 0.00482 | -0.1464 | -17.4896
-6 | -0.0264 | 0.00465 | -0.1472 | -5.6774
-5.5 | 0.0314 | 0.00448 | -0.148 | 7.0089
-5 | 0.0891 | 0.00431 | -0.1488 | 20.6729
-4.5 | 0.1476 | 0.00417 | -0.1498 | 35.3957
-4 | 0.2058 | 0.00403 | -0.1506 | 51.067
-3.5 | 0.2636 | 0.00394 | -0.1515 | 66.9036
-3 | 0.3221 | 0.00383 | -0.1524 | 84.0992
-2.5 | 0.3801 | 0.00375 | -0.1533 | 101.36
-2 | 0.4381 | 0.00368 | -0.1542 | 119.0489
-1.5 | 0.4948 | 0.0037 | -0.1548 | 133.7297
-1 | 0.5477 | 0.00388 | -0.1546 | 141.1598
-0.5 | 0.5948 | 0.00424 | -0.1533 | 140.283
0.5 | 0.6709 | 0.0051 | -0.1467 | 131.549
1.5 | 0.7305 | 0.00554 | -0.1363 | 131.8592
2 | 0.7374 | 0.00647 | -0.1265 | 113.9722
2.5 | 0.769 | 0.00677 | -0.1222 | 113.5894
3 | 0.8036 | 0.00698 | -0.1185 | 115.1289
3.5 | 0.8422 | 0.00718 | -0.1156 | 117.2981
4 | 0.8824 | 0.00762 | -0.113 | 115.8005
4.5 | 0.9204 | 0.0082 | -0.11 | 112.2439
5 | 0.9595 | 0.00873 | -0.1073 | 109.9084
5.5 | 1.0026 | 0.00917 | -0.1054 | 109.3348
6 | 1.0475 | 0.00957 | -0.1039 | 109.4566
6.5 | 1.0903 | 0.01001 | -0.1021 | 108.9211
7 | 1.1325 | 0.0105 | -0.1001 | 107.8571
7.5 | 1.1755 | 0.01099 | -0.0984 | 106.9609
8 | 1.2175 | 0.01151 | -0.0965 | 105.7776
8.5 | 1.2568 | 0.0121 | -0.0942 | 103.8678
9 | 1.3026 | 0.0124 | -0.0933 | 105.0484
9.5 | 1.3443 | 0.01298 | -0.0915 | 103.567
10 | 1.3825 | 0.01369 | -0.0892 | 100.9861
10.5 | 1.4211 | 0.01443 | -0.087 | 98.4823
11 | 1.4604 | 0.01516 | -0.0849 | 96.3325
11.5 | 1.4971 | 0.01599 | -0.0826 | 93.6273
12 | 1.533 | 0.01689 | -0.0801 | 90.7638
12.5 | 1.57 | 0.01778 | -0.078 | 88.3015
13 | 1.604 | 0.0188 | -0.0754 | 85.3191
13.5 | 1.6387 | 0.01982 | -0.073 | 82.6791
14 | 1.6698 | 0.02109 | -0.0702 | 79.175
14.5 | 1.7001 | 0.02241 | -0.0674 | 75.8635
15.5 | 1.7593 | 0.02525 | -0.062 | 69.6752
16 | 1.7891 | 0.02674 | -0.0596 | 66.9073
16.5 | 1.8143 | 0.0285 | -0.0567 | 63.6596
17 | 1.8389 | 0.03041 | -0.0539 | 60.4702
17.5 | 1.8635 | 0.03239 | -0.0513 | 57.5332
18 | 1.8835 | 0.03474 | -0.0485 | 54.217
18.5 | 1.9025 | 0.03728 | -0.0458 | 51.0327
19 | 1.915 | 0.04048 | -0.0428 | 47.3073
19.5 | 1.9336 | 0.04325 | -0.0406 | 44.7075
20 | 1.936 | 0.04765 | -0.0376 | 40.6296

## 149. Re 20M Mach 0.25 (1)
BIGFOIL.COM POLAR EXPORT
NACA67-712 a=0.8
NACA67-712 a=0.8 |  |  |  | Cl Max: | 1.49 | at alpha= | 8.5 | deg
JavaFoil+Calcfoil stall+Eppler ext transition |  |  |  | L/D Max: | 132.838 | at alpha= | 3.5 | deg
Re: | 20000000 |  |  | Cd Min: | 0.00508 | at alpha= | -3.5 | deg
Mach: | 0.25 |  |  | Cl=0 at alpha= | -5.6102 | deg
|  |  |  | @ Cl=0.1, Cd= | 0.0055105
|  |  |  | @ Cl=0.4, Cd= | 0.0059965
|  |  |  | @ Cl=0.6, Cd= | 0.0064926
alpha (deg) | Cl | Cd | Cm | Cl/Cd
-16 | -0.061 | 0.12067 | -0.056 | -0.503
-15.5 | -0.103 | 0.11281 | -0.057 | -0.915
-15 | -0.166 | 0.10822 | -0.057 | -1.537
-14.5 | -0.209 | 0.10272 | -0.058 | -2.03
-14 | -0.244 | 0.09719 | -0.058 | -2.505
-13.5 | -0.273 | 0.09159 | -0.059 | -2.981
-13 | -0.297 | 0.0864 | -0.06 | -3.442
-12.5 | -0.316 | 0.08041 | -0.061 | -3.935
-12 | -0.329 | 0.07585 | -0.062 | -4.344
-11.5 | -0.336 | 0.07151 | -0.062 | -4.703
-11 | -0.337 | 0.0656 | -0.066 | -5.141
-10.5 | -0.332 | 0.06094 | -0.068 | -5.44
-10 | -0.319 | 0.05641 | -0.071 | -5.663
-9.5 | -0.303 | 0.05012 | -0.078 | -6.038
-9 | -0.283 | 0.04021 | -0.091 | -7.046
-8.5 | -0.302 | 0.00641 | -0.13 | -47.164
-8 | -0.258 | 0.00606 | -0.131 | -42.63
-7.5 | -0.21 | 0.00588 | -0.133 | -35.697
-7 | -0.158 | 0.00564 | -0.134 | -27.968
-6.5 | -0.103 | 0.00556 | -0.135 | -18.509
-6 | -0.046 | 0.00549 | -0.136 | -8.345
-5.5 | 0.013 | 0.00559 | -0.137 | 2.357
-5 | 0.074 | 0.0056 | -0.138 | 13.135
-4.5 | 0.135 | 0.00539 | -0.139 | 25.047
-4 | 0.197 | 0.00524 | -0.14 | 37.627
-3.5 | 0.26 | 0.00508 | -0.141 | 51.096
-3 | 0.323 | 0.00584 | -0.142 | 55.209
-2.5 | 0.386 | 0.00594 | -0.143 | 64.902
-2 | 0.448 | 0.00619 | -0.143 | 72.482
-1.5 | 0.513 | 0.00632 | -0.144 | 81.168
-1 | 0.575 | 0.00642 | -0.145 | 89.549
-0.5 | 0.637 | 0.0066 | -0.146 | 96.567
0 | 0.694 | 0.00668 | -0.147 | 103.814
0.5 | 0.755 | 0.00684 | -0.148 | 110.442
1 | 0.816 | 0.00701 | -0.149 | 116.406
1.5 | 0.878 | 0.00722 | -0.15 | 121.589
2 | 0.939 | 0.00748 | -0.151 | 125.473
2.5 | 0.994 | 0.00779 | -0.152 | 127.57
3 | 1.053 | 0.00811 | -0.153 | 129.863
3.5 | 1.111 | 0.00836 | -0.154 | 132.838
4 | 1.167 | 0.00905 | -0.155 | 128.95
4.5 | 1.221 | 0.00931 | -0.156 | 131.101
5 | 1.273 | 0.00966 | -0.157 | 131.792
5.5 | 1.323 | 0.01008 | -0.158 | 131.182
6 | 1.366 | 0.01056 | -0.159 | 129.364
6.5 | 1.404 | 0.01101 | -0.159 | 127.526
7 | 1.437 | 0.01156 | -0.16 | 124.273
7.5 | 1.463 | 0.01206 | -0.161 | 121.265
8 | 1.481 | 0.01262 | -0.162 | 117.289
8.5 | 1.49 | 0.01325 | -0.163 | 112.472
9 | 1.484 | 0.01418 | -0.164 | 104.629
9.5 | 1.459 | 0.0147 | -0.164 | 99.289
10 | 1.421 | 0.01537 | -0.165 | 92.426
10.5 | 1.368 | 0.01623 | -0.166 | 84.304
11 | 1.301 | 0.01709 | -0.167 | 76.124
11.5 | 1.22 | 0.01853 | -0.167 | 65.817
12 | 1.127 | 0.01959 | -0.168 | 57.526
12.5 | 1.022 | 0.02172 | -0.168 | 47.037
13 | 0.905 | 0.02495 | -0.167 | 36.249
13.5 | 0.672 | 0.08445 | -0.112 | 7.951

## 150. Re 20M Mach 0.25 (2)
BIGFOIL.COM POLAR EXPORT
NACA67-712 a=0.8
NACA67-712 a=0.8 |  |  |  | Cl Max: | 1.8765 | at alpha= | 18.5 | deg
XFOIL ncrit=9 |  |  |  | L/D Max: | 151.733 | at alpha= | -1 | deg
Re: | 20000000 |  |  | Cd Min: | 0.1823 | at alpha= | -19.5 | deg
Mach: | 0.25 |  |  | Cl=0 at alpha= | -5.7591 | deg
|  |  |  | @ Cl=0.1, Cd= | 0.0043467
|  |  |  | @ Cl=0.4, Cd= | 0.0037437
|  |  |  | @ Cl=0.6, Cd= | 0.0039584
alpha (deg) | Cl | Cd | Cm | Cl/Cd
-19.5 | -0.2788 | 0.1823 | -0.1003 | -1.5293
-19 | -0.272 | 0.17235 | -0.1049 | -1.5782
-18.5 | -0.2509 | 0.16724 | -0.109 | -1.5002
-18 | -0.2596 | 0.15326 | -0.1145 | -1.6939
-17.5 | -0.2444 | 0.14664 | -0.1188 | -1.6667
-16.5 | -0.2696 | 0.1216 | -0.131 | -2.2171
-15.5 | -0.8233 | 0.03076 | -0.1909 | -26.7653
-15 | -0.9037 | 0.02441 | -0.1832 | -37.0217
-14.5 | -0.9399 | 0.0202 | -0.1731 | -46.5297
-14 | -0.9311 | 0.0166 | -0.1674 | -56.0904
-13.5 | -0.9009 | 0.01394 | -0.1631 | -64.627
-13 | -0.8558 | 0.01219 | -0.1601 | -70.2051
-12.5 | -0.8028 | 0.01101 | -0.158 | -72.9155
-12 | -0.7468 | 0.01005 | -0.1563 | -74.3085
-11.5 | -0.6888 | 0.00928 | -0.155 | -74.2241
-11 | -0.6316 | 0.00844 | -0.1537 | -74.8341
-10.5 | -0.5731 | 0.00776 | -0.1528 | -73.8531
-10 | -0.5134 | 0.00724 | -0.1521 | -70.9116
-9.5 | -0.4529 | 0.00685 | -0.1518 | -66.1168
-9 | -0.3924 | 0.00647 | -0.1516 | -60.6491
-8.5 | -0.3315 | 0.00615 | -0.1516 | -53.9024
-8 | -0.2708 | 0.00582 | -0.1517 | -46.5292
-7.5 | -0.2108 | 0.00544 | -0.1518 | -38.75
-7 | -0.1505 | 0.00514 | -0.1521 | -29.2802
-6.5 | -0.0898 | 0.00492 | -0.1525 | -18.252
-6 | -0.0291 | 0.00473 | -0.1531 | -6.1522
-5 | 0.0917 | 0.00437 | -0.1543 | 20.984
-4.5 | 0.1524 | 0.0042 | -0.1551 | 36.2857
-4 | 0.2131 | 0.00407 | -0.156 | 52.3587
-3.5 | 0.273 | 0.00395 | -0.1567 | 69.1139
-3 | 0.3335 | 0.00385 | -0.1576 | 86.6234
-2.5 | 0.3937 | 0.00375 | -0.1586 | 104.9867
-2 | 0.4534 | 0.00369 | -0.1594 | 122.8726
-1.5 | 0.5125 | 0.00368 | -0.1601 | 139.2663
-1 | 0.569 | 0.00375 | -0.1604 | 151.7333
-0.5 | 0.6181 | 0.00408 | -0.159 | 151.4951
0 | 0.66 | 0.00452 | -0.1561 | 146.0177
0.5 | 0.6889 | 0.00503 | -0.1505 | 136.9583
1 | 0.7074 | 0.0053 | -0.1423 | 133.4717
1.5 | 0.7367 | 0.00564 | -0.1368 | 130.6206
2 | 0.7469 | 0.00656 | -0.1275 | 113.8567
2.5 | 0.7722 | 0.0071 | -0.1216 | 108.7606
3.5 | 0.8461 | 0.00757 | -0.1145 | 111.7701
4 | 0.8855 | 0.0081 | -0.1113 | 109.321
4.5 | 0.9249 | 0.00871 | -0.1083 | 106.1883
5 | 0.965 | 0.00929 | -0.1054 | 103.8751
5.5 | 1.0086 | 0.0098 | -0.1031 | 102.9184
6 | 1.0547 | 0.01025 | -0.1014 | 102.8976
6.5 | 1.1001 | 0.01071 | -0.0995 | 102.7171
7 | 1.1429 | 0.01128 | -0.0972 | 101.3209
7.5 | 1.1873 | 0.01183 | -0.0951 | 100.3635
8.5 | 1.2717 | 0.01312 | -0.0902 | 96.9284
9 | 1.3212 | 0.01351 | -0.0894 | 97.7942
9.5 | 1.3635 | 0.01423 | -0.0869 | 95.8187
10 | 1.4039 | 0.01504 | -0.0842 | 93.3444
10.5 | 1.4432 | 0.01593 | -0.0813 | 90.5964
11 | 1.4845 | 0.01677 | -0.0788 | 88.5212
11.5 | 1.5202 | 0.01789 | -0.0754 | 84.9748
12 | 1.5592 | 0.0189 | -0.0726 | 82.4974
12.5 | 1.5943 | 0.02015 | -0.0692 | 79.1216
13 | 1.6293 | 0.02145 | -0.0659 | 75.958
13.5 | 1.6649 | 0.02279 | -0.0627 | 73.054
14 | 1.6959 | 0.02441 | -0.0591 | 69.4756
14.5 | 1.7296 | 0.02598 | -0.0558 | 66.5743
15 | 1.758 | 0.02791 | -0.0521 | 62.9882
15.5 | 1.7858 | 0.02998 | -0.0484 | 59.5664
16 | 1.8121 | 0.03228 | -0.0448 | 56.1369
16.5 | 1.8333 | 0.03503 | -0.0409 | 52.3351
17 | 1.8518 | 0.03815 | -0.0371 | 48.54
17.5 | 1.866 | 0.04179 | -0.0334 | 44.6518
18 | 1.8734 | 0.04619 | -0.0297 | 40.5586
18.5 | 1.8765 | 0.05133 | -0.0265 | 36.5576
19 | 1.8681 | 0.05791 | -0.0237 | 32.2587
19.5 | 1.8558 | 0.06546 | -0.0221 | 28.3501
20 | 1.824 | 0.07586 | -0.022 | 24.0443

## 151. Re 20M Mach 0.50 (1)
BIGFOIL.COM POLAR EXPORT
NACA67-712 a=0.8
NACA67-712 a=0.8 |  |  |  | Cl Max: | 1.46 | at alpha= | 6 | deg
JavaFoil+Calcfoil stall+Eppler ext transition |  |  |  | L/D Max: | 126.568 | at alpha= | 3 | deg
Re: | 20000000 |  |  | Cd Min: | 0.0055 | at alpha= | -5.5 | deg
Mach: | 0.5 |  |  | Cl=0 at alpha= | -5.6167 | deg
|  |  |  | @ Cl=0.1, Cd= | 0.00575
|  |  |  | @ Cl=0.4, Cd= | 0.0061435
|  |  |  | @ Cl=0.6, Cd= | 0.0067371
alpha (deg) | Cl | Cd | Cm | Cl/Cd
-20 | -0.793 | 0.17042 | -0.068 | -4.652
-19.5 | -0.766 | 0.1577 | -0.068 | -4.855
-19 | -0.739 | 0.15 | -0.069 | -4.925
-18.5 | -0.712 | 0.14013 | -0.07 | -5.079
-18 | -0.684 | 0.14217 | -0.069 | -4.808
-17.5 | -0.656 | 0.13381 | -0.07 | -4.905
-17 | -0.629 | 0.12959 | -0.07 | -4.851
-16.5 | -0.602 | 0.12009 | -0.07 | -5.009
-16 | -0.574 | 0.11203 | -0.071 | -5.127
-15.5 | -0.549 | 0.09771 | -0.076 | -5.621
-15 | -0.522 | 0.09245 | -0.077 | -5.644
-14.5 | -0.496 | 0.08541 | -0.08 | -5.806
-14 | -0.463 | 0.09458 | -0.071 | -4.899
-13.5 | -0.436 | 0.08612 | -0.073 | -5.068
-13 | -0.41 | 0.07991 | -0.076 | -5.127
-12.5 | -0.383 | 0.07297 | -0.079 | -5.252
-12 | -0.358 | 0.06433 | -0.086 | -5.569
-11.5 | -0.338 | 0.05071 | -0.099 | -6.658
-11 | -0.36 | 0.00908 | -0.136 | -39.628
-10.5 | -0.27 | 0.06711 | -0.071 | -4.021
-10 | -0.243 | 0.05995 | -0.074 | -4.05
-9.5 | -0.216 | 0.05493 | -0.078 | -3.926
-9 | -0.189 | 0.04987 | -0.084 | -3.785
-8.5 | -0.163 | 0.04213 | -0.096 | -3.874
-8 | -0.132 | 0.05132 | -0.071 | -2.567
-7.5 | -0.104 | 0.04754 | -0.072 | -2.192
-7 | -0.077 | 0.04158 | -0.082 | -1.854
-6.5 | -0.075 | 0.03853 | -0.086 | -1.946
-6 | -0.046 | 0.00603 | -0.152 | -7.634
-5.5 | 0.014 | 0.0055 | -0.153 | 2.52
-5 | 0.079 | 0.00575 | -0.153 | 13.804
-4.5 | 0.148 | 0.00575 | -0.155 | 25.698
-4 | 0.218 | 0.00567 | -0.156 | 38.349
-3.5 | 0.288 | 0.00581 | -0.157 | 49.648
-3 | 0.359 | 0.00608 | -0.158 | 59.085
-2.5 | 0.43 | 0.00619 | -0.159 | 69.454
-2 | 0.501 | 0.00642 | -0.16 | 78.007
-1.5 | 0.573 | 0.00666 | -0.161 | 86.008
-1 | 0.643 | 0.00686 | -0.162 | 93.692
-0.5 | 0.712 | 0.00705 | -0.163 | 101.059
0 | 0.773 | 0.00727 | -0.164 | 106.43
0.5 | 0.842 | 0.00749 | -0.165 | 112.425
1 | 0.91 | 0.00775 | -0.166 | 117.378
1.5 | 0.978 | 0.00804 | -0.167 | 121.651
2 | 1.046 | 0.00842 | -0.168 | 124.181
2.5 | 1.106 | 0.00888 | -0.17 | 124.502
3 | 1.17 | 0.00925 | -0.171 | 126.568
3.5 | 1.233 | 0.01017 | -0.172 | 121.205
4 | 1.293 | 0.01054 | -0.173 | 122.644
4.5 | 1.348 | 0.01101 | -0.174 | 122.474
5 | 1.398 | 0.01162 | -0.175 | 120.372
5.5 | 1.44 | 0.0123 | -0.176 | 117.098
6 | 1.46 | 0.01301 | -0.177 | 112.252
6.5 | 1.452 | 0.01382 | -0.178 | 105.03
7 | 1.381 | 0.01495 | -0.179 | 92.366
7.5 | 0.869 | 0.01632 | -0.179 | 53.224
8 | 0.9 | 0.01751 | -0.18 | 51.418
8.5 | 0.932 | 0.01819 | -0.181 | 51.237
9 | 0.793 | 0.06126 | -0.095 | 12.938
9.5 | 0.995 | 0.01928 | -0.183 | 51.58
10 | 1.024 | 0.02108 | -0.184 | 48.593
10.5 | 1.057 | 0.02011 | -0.185 | 52.579
11 | 1.088 | 0.02167 | -0.186 | 50.189

## 152. Re 20M Mach 0.50 (2)
BIGFOIL.COM POLAR EXPORT
NACA67-712 a=0.8
NACA67-712 a=0.8 |  |  |  | Cl Max: | 1.506 | at alpha= | 10.5 | deg
XFOIL ncrit=9 |  |  |  | L/D Max: | 202.917 | at alpha= | 0 | deg
Re: | 20000000 |  |  | Cd Min: | 0.2077 | at alpha= | -20 | deg
Mach: | 0.5 |  |  | Cl=0 at alpha= | -5.699 | deg
|  |  |  | @ Cl=0.1, Cd= | 0.0047155
|  |  |  | @ Cl=0.4, Cd= | 0.0039198
|  |  |  | @ Cl=0.6, Cd= | 0.0036519
alpha (deg) | Cl | Cd | Cm | Cl/Cd
-20 | -0.2735 | 0.2077 | -0.1105 | -1.3168
-19.5 | -0.2508 | 0.20113 | -0.1153 | -1.247
-19 | -0.2306 | 0.19344 | -0.1199 | -1.1921
-18.5 | -0.2105 | 0.18577 | -0.1245 | -1.1331
-18 | -0.1902 | 0.17829 | -0.129 | -1.0668
-17.5 | -0.1721 | 0.17019 | -0.1336 | -1.0112
-17 | -0.1546 | 0.16203 | -0.1381 | -0.95414
-16.5 | -0.1352 | 0.15461 | -0.1426 | -0.87446
-16 | -0.1104 | 0.14894 | -0.147 | -0.74124
-15 | -0.0842 | 0.13168 | -0.1561 | -0.63943
-14.5 | -0.0651 | 0.12506 | -0.1603 | -0.52055
-14 | -0.0486 | 0.118 | -0.1644 | -0.41186
-13.5 | -0.0392 | 0.10991 | -0.1687 | -0.35666
-13 | -0.0228 | 0.10348 | -0.1724 | -0.22033
-12.5 | -0.0027 | 0.09799 | -0.1757 | -0.027554
-12 | 0.0026 | 0.09027 | -0.1794 | 0.028802
-11.5 | -0.0012 | 0.08172 | -0.1835 | -0.014684
-11 | 0.0041 | 0.07479 | -0.1869 | 0.05482
-10.5 | 0.0091 | 0.06822 | -0.1901 | 0.13339
-10 | 0.0026 | 0.06069 | -0.1937 | 0.042841
-9.5 | -0.0147 | 0.05257 | -0.1974 | -0.27963
-9 | -0.0383 | 0.0443 | -0.203 | -0.86456
-8.5 | -0.0525 | 0.03988 | -0.2015 | -1.3164
-8 | -0.0794 | 0.03209 | -0.2004 | -2.4743
-7.5 | -0.0992 | 0.02361 | -0.197 | -4.2016
-7 | -0.1195 | 0.01402 | -0.191 | -8.5235
-6.5 | -0.1045 | 0.00746 | -0.1852 | -14.008
-6 | -0.0431 | 0.00561 | -0.1822 | -7.6827
-5.5 | 0.0285 | 0.00502 | -0.1808 | 5.6773
-5 | 0.1013 | 0.00471 | -0.1803 | 21.5074
-4.5 | 0.173 | 0.00443 | -0.1801 | 39.0519
-4 | 0.244 | 0.00422 | -0.1802 | 57.8199
-3.5 | 0.3144 | 0.00408 | -0.1807 | 77.0588
-3 | 0.3837 | 0.00395 | -0.1812 | 97.1392
-2.5 | 0.4538 | 0.00382 | -0.1821 | 118.7958
-2 | 0.5231 | 0.00372 | -0.1831 | 140.6183
-1.5 | 0.5908 | 0.00366 | -0.1838 | 161.4208
-1 | 0.6593 | 0.0036 | -0.1849 | 183.1389
-0.5 | 0.724 | 0.00363 | -0.1851 | 199.449
0 | 0.7792 | 0.00384 | -0.1833 | 202.9167
0.5 | 0.7999 | 0.00436 | -0.174 | 183.4633
1 | 0.7701 | 0.00542 | -0.154 | 142.0849
1.5 | 0.7773 | 0.00641 | -0.1426 | 121.2637
2 | 0.8091 | 0.00706 | -0.1363 | 114.6034
2.5 | 0.8211 | 0.00819 | -0.1264 | 100.2564
4 | 0.9094 | 0.0105 | -0.1072 | 86.6095
4.5 | 0.9534 | 0.01131 | -0.1035 | 84.2971
5 | 0.9925 | 0.01233 | -0.0988 | 80.4947
5.5 | 1.0425 | 0.01305 | -0.0959 | 79.8851
6 | 1.0922 | 0.01383 | -0.0928 | 78.9732
7 | 1.1969 | 0.01536 | -0.0869 | 77.9232
7.5 | 1.2464 | 0.01631 | -0.0832 | 76.4194
8 | 1.2959 | 0.01732 | -0.0793 | 74.821
9 | 1.395 | 0.01953 | -0.0707 | 71.4286
9.5 | 1.4657 | 0.0208 | -0.0699 | 70.4663
10.5 | 1.506 | 0.02609 | -0.0511 | 57.7233