## index
index | Re | Mach | Datasource
1 | 50000 | 0 | JavaFoil+Calcfoil stall+Eppler ext transition
2 | 50000 | 0 | XFOIL ncrit=9
3 | 50000 | 0.1 | JavaFoil+Calcfoil stall+Eppler ext transition
4 | 50000 | 0.1 | XFOIL ncrit=9
5 | 50000 | 0.25 | JavaFoil+Calcfoil stall+Eppler ext transition
6 | 50000 | 0.25 | XFOIL ncrit=9
7 | 50000 | 0.5 | JavaFoil+Calcfoil stall+Eppler ext transition
8 | 50000 | 0.5 | XFOIL ncrit=9
9 | 100000 | 0 | JavaFoil+Calcfoil stall+Eppler ext transition
10 | 100000 | 0 | XFOIL ncrit=9
11 | 100000 | 0.1 | JavaFoil+Calcfoil stall+Eppler ext transition
12 | 100000 | 0.1 | XFOIL ncrit=9
13 | 100000 | 0.25 | JavaFoil+Calcfoil stall+Eppler ext transition
14 | 100000 | 0.25 | XFOIL ncrit=9
15 | 100000 | 0.5 | JavaFoil+Calcfoil stall+Eppler ext transition
16 | 100000 | 0.5 | XFOIL ncrit=9
17 | 250000 | 0 | JavaFoil+Calcfoil stall+Eppler ext transition
18 | 250000 | 0 | XFOIL ncrit=9
19 | 250000 | 0.1 | JavaFoil+Calcfoil stall+Eppler ext transition
20 | 250000 | 0.1 | XFOIL ncrit=9
21 | 250000 | 0.25 | JavaFoil+Calcfoil stall+Eppler ext transition
22 | 250000 | 0.25 | XFOIL ncrit=9
23 | 250000 | 0.5 | JavaFoil+Calcfoil stall+Eppler ext transition
24 | 250000 | 0.5 | XFOIL ncrit=9
25 | 500000 | 0 | JavaFoil+Calcfoil stall+Eppler ext transition
26 | 500000 | 0 | XFOIL ncrit=9
27 | 500000 | 0.1 | JavaFoil+Calcfoil stall+Eppler ext transition
28 | 500000 | 0.1 | XFOIL ncrit=9
29 | 500000 | 0.25 | JavaFoil+Calcfoil stall+Eppler ext transition
30 | 500000 | 0.25 | XFOIL ncrit=9
31 | 500000 | 0.5 | JavaFoil+Calcfoil stall+Eppler ext transition
32 | 500000 | 0.5 | XFOIL ncrit=9
33 | 750000 | 0 | JavaFoil+Calcfoil stall+Eppler ext transition
34 | 750000 | 0 | XFOIL ncrit=9
35 | 750000 | 0.1 | JavaFoil+Calcfoil stall+Eppler ext transition
36 | 750000 | 0.1 | XFOIL ncrit=9
37 | 750000 | 0.25 | JavaFoil+Calcfoil stall+Eppler ext transition
38 | 750000 | 0.25 | XFOIL ncrit=9
39 | 750000 | 0.5 | JavaFoil+Calcfoil stall+Eppler ext transition
40 | 750000 | 0.5 | XFOIL ncrit=9
41 | 1000000 | 0 | JavaFoil+Calcfoil stall+Eppler ext transition
42 | 1000000 | 0 | XFOIL ncrit=9
43 | 1000000 | 0.1 | JavaFoil+Calcfoil stall+Eppler ext transition
44 | 1000000 | 0.1 | XFOIL ncrit=9
45 | 1000000 | 0.25 | JavaFoil+Calcfoil stall+Eppler ext transition
46 | 1000000 | 0.25 | XFOIL ncrit=9
47 | 1000000 | 0.5 | JavaFoil+Calcfoil stall+Eppler ext transition
48 | 1000000 | 0.5 | XFOIL ncrit=9
49 | 2000000 | 0 | JavaFoil+Calcfoil stall+Eppler ext transition
50 | 2000000 | 0 | XFOIL ncrit=9
51 | 2000000 | 0.1 | JavaFoil+Calcfoil stall+Eppler ext transition
52 | 2000000 | 0.1 | XFOIL ncrit=9
53 | 2000000 | 0.25 | JavaFoil+Calcfoil stall+Eppler ext transition
54 | 2000000 | 0.25 | XFOIL ncrit=9
55 | 2000000 | 0.5 | JavaFoil+Calcfoil stall+Eppler ext transition
56 | 2000000 | 0.5 | XFOIL ncrit=9
57 | 3000000 | 0 | JavaFoil+Calcfoil stall+Eppler ext transition
58 | 3000000 | 0 | XFOIL ncrit=9
59 | 3000000 | 0.1 | JavaFoil+Calcfoil stall+Eppler ext transition
60 | 3000000 | 0.1 | XFOIL ncrit=9
61 | 3000000 | 0.25 | JavaFoil+Calcfoil stall+Eppler ext transition
62 | 3000000 | 0.25 | XFOIL ncrit=9
63 | 3000000 | 0.5 | JavaFoil+Calcfoil stall+Eppler ext transition
64 | 3000000 | 0.5 | XFOIL ncrit=9
65 | 4000000 | 0 | JavaFoil+Calcfoil stall+Eppler ext transition
66 | 4000000 | 0 | XFOIL ncrit=9
67 | 4000000 | 0.1 | JavaFoil+Calcfoil stall+Eppler ext transition
68 | 4000000 | 0.1 | XFOIL ncrit=9
69 | 4000000 | 0.25 | JavaFoil+Calcfoil stall+Eppler ext transition
70 | 4000000 | 0.25 | XFOIL ncrit=9
71 | 4000000 | 0.5 | JavaFoil+Calcfoil stall+Eppler ext transition
72 | 4000000 | 0.5 | XFOIL ncrit=9
73 | 5000000 | 0 | JavaFoil+Calcfoil stall+Eppler ext transition
74 | 5000000 | 0 | XFOIL ncrit=9
75 | 5000000 | 0.1 | JavaFoil+Calcfoil stall+Eppler ext transition
76 | 5000000 | 0.1 | XFOIL ncrit=9
77 | 5000000 | 0.25 | JavaFoil+Calcfoil stall+Eppler ext transition
78 | 5000000 | 0.25 | XFOIL ncrit=9
79 | 5000000 | 0.5 | JavaFoil+Calcfoil stall+Eppler ext transition
80 | 5000000 | 0.5 | XFOIL ncrit=9
81 | 6000000 | 0 | JavaFoil+Calcfoil stall+Eppler ext transition
82 | 6000000 | 0 | XFOIL ncrit=9
83 | 6000000 | 0.1 | JavaFoil+Calcfoil stall+Eppler ext transition
84 | 6000000 | 0.1 | XFOIL ncrit=9
85 | 6000000 | 0.25 | JavaFoil+Calcfoil stall+Eppler ext transition
86 | 6000000 | 0.25 | XFOIL ncrit=9
87 | 6000000 | 0.5 | JavaFoil+Calcfoil stall+Eppler ext transition
88 | 6000000 | 0.5 | XFOIL ncrit=9
89 | 7000000 | 0 | JavaFoil+Calcfoil stall+Eppler ext transition
90 | 7000000 | 0 | XFOIL ncrit=9
91 | 7000000 | 0.1 | JavaFoil+Calcfoil stall+Eppler ext transition
92 | 7000000 | 0.1 | XFOIL ncrit=9
93 | 7000000 | 0.25 | JavaFoil+Calcfoil stall+Eppler ext transition
94 | 7000000 | 0.25 | XFOIL ncrit=9
95 | 7000000 | 0.5 | JavaFoil+Calcfoil stall+Eppler ext transition
96 | 7000000 | 0.5 | XFOIL ncrit=9
97 | 8000000 | 0 | JavaFoil+Calcfoil stall+Eppler ext transition
98 | 8000000 | 0 | XFOIL ncrit=9
99 | 8000000 | 0.1 | JavaFoil+Calcfoil stall+Eppler ext transition
100 | 8000000 | 0.1 | XFOIL ncrit=9
101 | 8000000 | 0.25 | JavaFoil+Calcfoil stall+Eppler ext transition
102 | 8000000 | 0.25 | XFOIL ncrit=9
103 | 8000000 | 0.5 | JavaFoil+Calcfoil stall+Eppler ext transition
104 | 8000000 | 0.5 | XFOIL ncrit=9
105 | 10000000 | 0 | JavaFoil+Calcfoil stall+Eppler ext transition
106 | 10000000 | 0 | XFOIL ncrit=9
107 | 10000000 | 0.1 | JavaFoil+Calcfoil stall+Eppler ext transition
108 | 10000000 | 0.1 | XFOIL ncrit=9
109 | 10000000 | 0.25 | JavaFoil+Calcfoil stall+Eppler ext transition
110 | 10000000 | 0.25 | XFOIL ncrit=9
111 | 10000000 | 0.5 | JavaFoil+Calcfoil stall+Eppler ext transition
112 | 10000000 | 0.5 | XFOIL ncrit=9
113 | 12000000 | 0 | JavaFoil+Calcfoil stall+Eppler ext transition
114 | 12000000 | 0 | XFOIL ncrit=9
115 | 12000000 | 0.1 | JavaFoil+Calcfoil stall+Eppler ext transition
116 | 12000000 | 0.1 | XFOIL ncrit=9
117 | 12000000 | 0.25 | JavaFoil+Calcfoil stall+Eppler ext transition
118 | 12000000 | 0.25 | XFOIL ncrit=9
119 | 12000000 | 0.5 | JavaFoil+Calcfoil stall+Eppler ext transition
120 | 12000000 | 0.5 | XFOIL ncrit=9
121 | 14000000 | 0 | JavaFoil+Calcfoil stall+Eppler ext transition
122 | 14000000 | 0 | XFOIL ncrit=9
123 | 14000000 | 0.1 | JavaFoil+Calcfoil stall+Eppler ext transition
124 | 14000000 | 0.1 | XFOIL ncrit=9
125 | 14000000 | 0.25 | JavaFoil+Calcfoil stall+Eppler ext transition
126 | 14000000 | 0.25 | XFOIL ncrit=9
127 | 14000000 | 0.5 | JavaFoil+Calcfoil stall+Eppler ext transition
128 | 14000000 | 0.5 | XFOIL ncrit=9
129 | 16000000 | 0 | JavaFoil+Calcfoil stall+Eppler ext transition
130 | 16000000 | 0 | XFOIL ncrit=9
131 | 16000000 | 0.1 | JavaFoil+Calcfoil stall+Eppler ext transition
132 | 16000000 | 0.1 | XFOIL ncrit=9
133 | 16000000 | 0.25 | JavaFoil+Calcfoil stall+Eppler ext transition
134 | 16000000 | 0.25 | XFOIL ncrit=9
135 | 16000000 | 0.5 | JavaFoil+Calcfoil stall+Eppler ext transition
136 | 16000000 | 0.5 | XFOIL ncrit=9
137 | 18000000 | 0 | JavaFoil+Calcfoil stall+Eppler ext transition
138 | 18000000 | 0 | XFOIL ncrit=9
139 | 18000000 | 0.1 | JavaFoil+Calcfoil stall+Eppler ext transition
140 | 18000000 | 0.1 | XFOIL ncrit=9
141 | 18000000 | 0.25 | JavaFoil+Calcfoil stall+Eppler ext transition
142 | 18000000 | 0.25 | XFOIL ncrit=9
143 | 18000000 | 0.5 | JavaFoil+Calcfoil stall+Eppler ext transition
144 | 18000000 | 0.5 | XFOIL ncrit=9
145 | 20000000 | 0 | JavaFoil+Calcfoil stall+Eppler ext transition
146 | 20000000 | 0 | XFOIL ncrit=9
147 | 20000000 | 0.1 | JavaFoil+Calcfoil stall+Eppler ext transition
148 | 20000000 | 0.1 | XFOIL ncrit=9
149 | 20000000 | 0.25 | JavaFoil+Calcfoil stall+Eppler ext transition
150 | 20000000 | 0.25 | XFOIL ncrit=9
151 | 20000000 | 0.5 | JavaFoil+Calcfoil stall+Eppler ext transition
152 | 20000000 | 0.5 | XFOIL ncrit=9

## 1. Re 50k Mach 0.00 (1)
BIGFOIL.COM POLAR EXPORT
NACA65A613
NACA65A613 |  |  |  | Cl Max: | 1.2 | at alpha= | 10 | deg
JavaFoil+Calcfoil stall+Eppler ext transition |  |  |  | L/D Max: | 45.531 | at alpha= | 4 | deg
Re: | 50000 |  |  | Cd Min: | 0.01816 | at alpha= | -0.5 | deg
Mach: | 0 |  |  | Cl=0 at alpha= | -4.8542 | deg
|  |  |  | @ Cl=0.1, Cd= | 0.042372
|  |  |  | @ Cl=0.4, Cd= | 0.019221
|  |  |  | @ Cl=0.6, Cd= | 0.019023
alpha (deg) | Cl | Cd | Cm | Cl/Cd
-19 | -0.419 | 0.40007 | -0.027 | -1.048
-18.5 | -0.435 | 0.35905 | -0.028 | -1.213
-18 | -0.451 | 0.34554 | -0.029 | -1.306
-17.5 | -0.467 | 0.31917 | -0.029 | -1.463
-17 | -0.482 | 0.29375 | -0.029 | -1.64
-16.5 | -0.496 | 0.2741 | -0.031 | -1.809
-16 | -0.508 | 0.24618 | -0.031 | -2.065
-15.5 | -0.52 | 0.23662 | -0.032 | -2.196
-15 | -0.529 | 0.20723 | -0.032 | -2.551
-14.5 | -0.533 | 0.18766 | -0.033 | -2.841
-14 | -0.534 | 0.1777 | -0.033 | -3.004
-13.5 | -0.531 | 0.16633 | -0.033 | -3.195
-13 | -0.526 | 0.15671 | -0.034 | -3.357
-12.5 | -0.517 | 0.1416 | -0.035 | -3.654
-12 | -0.505 | 0.12683 | -0.035 | -3.984
-11.5 | -0.49 | 0.11852 | -0.035 | -4.13
-11 | -0.47 | 0.11036 | -0.036 | -4.26
-10.5 | -0.447 | 0.1021 | -0.036 | -4.38
-10 | -0.421 | 0.09375 | -0.037 | -4.487
-9.5 | -0.391 | 0.08788 | -0.038 | -4.447
-9 | -0.358 | 0.08016 | -0.038 | -4.461
-8.5 | -0.321 | 0.07368 | -0.039 | -4.352
-8 | -0.281 | 0.06832 | -0.04 | -4.118
-7.5 | -0.24 | 0.06366 | -0.041 | -3.773
-7 | -0.197 | 0.05938 | -0.042 | -3.324
-6.5 | -0.153 | 0.05587 | -0.043 | -2.742
-6 | -0.108 | 0.05229 | -0.045 | -2.062
-5.5 | -0.061 | 0.04965 | -0.048 | -1.237
-5 | -0.014 | 0.04728 | -0.05 | -0.299
-4.5 | 0.034 | 0.04491 | -0.052 | 0.752
-4 | 0.082 | 0.04296 | -0.054 | 1.914
-3.5 | 0.131 | 0.04136 | -0.056 | 3.169
-3 | 0.18 | 0.03988 | -0.058 | 4.519
-2.5 | 0.229 | 0.03875 | -0.06 | 5.922
-2 | 0.279 | 0.0376 | -0.063 | 7.426
-1.5 | 0.406 | 0.01831 | -0.116 | 22.161
-1 | 0.466 | 0.01845 | -0.116 | 25.267
-0.5 | 0.526 | 0.01816 | -0.117 | 28.99
0 | 0.57 | 0.01887 | -0.118 | 30.228
0.5 | 0.629 | 0.01917 | -0.119 | 32.793
1 | 0.687 | 0.01944 | -0.12 | 35.322
1.5 | 0.745 | 0.01981 | -0.12 | 37.59
2 | 0.802 | 0.02026 | -0.121 | 39.588
2.5 | 0.857 | 0.02071 | -0.122 | 41.373
3 | 0.913 | 0.02125 | -0.123 | 42.942
3.5 | 0.968 | 0.02178 | -0.123 | 44.438
4 | 1.022 | 0.02246 | -0.124 | 45.531
4.5 | 1.093 | 0.02556 | -0.127 | 42.768
5 | 1.145 | 0.02658 | -0.127 | 43.099
5.5 | 1.196 | 0.02757 | -0.128 | 43.38
6 | 1.028 | 0.04709 | -0.068 | 21.828
6.5 | 1.064 | 0.05051 | -0.066 | 21.061
7 | 1.097 | 0.05432 | -0.065 | 20.201
7.5 | 1.128 | 0.05792 | -0.064 | 19.476
8 | 1.154 | 0.06276 | -0.06 | 18.385
8.5 | 1.176 | 0.06768 | -0.056 | 17.374
9 | 1.189 | 0.07297 | -0.049 | 16.299
9.5 | 1.198 | 0.07994 | -0.047 | 14.982
10 | 1.2 | 0.08565 | -0.044 | 14.013
10.5 | 1.197 | 0.09315 | -0.043 | 12.848
11 | 1.187 | 0.10344 | -0.041 | 11.478
11.5 | 1.172 | 0.10875 | -0.041 | 10.779
12 | 1.152 | 0.12319 | -0.039 | 9.349
12.5 | 1.127 | 0.13294 | -0.039 | 8.474
13 | 1.097 | 0.14179 | -0.039 | 7.738
13.5 | 1.064 | 0.1581 | -0.038 | 6.732
14 | 1.029 | 0.16538 | -0.037 | 6.219
14.5 | 0.991 | 0.18685 | -0.037 | 5.302
15 | 0.951 | 0.19578 | -0.035 | 4.86

## 2. Re 50k Mach 0.00 (2)
BIGFOIL.COM POLAR EXPORT
NACA65A613
NACA65A613 |  |  |  | Cl Max: | 1.2756 | at alpha= | 11.5 | deg
XFOIL ncrit=9 |  |  |  | L/D Max: | 25.0347 | at alpha= | 9.5 | deg
Re: | 50000 |  |  | Cd Min: | 0.20706 | at alpha= | 16.5 | deg
Mach: | 0 |  |  | Cl=0 at alpha= | 1.7063 | deg
|  |  |  | @ Cl=0.1, Cd= | 0.043307
|  |  |  | @ Cl=0.4, Cd= | 0.065868
|  |  |  | @ Cl=0.6, Cd= | 0.075627
alpha (deg) | Cl | Cd | Cm | Cl/Cd
-9 | -0.4212 | 0.12194 | -0.0248 | -3.4542
-8.5 | -0.4244 | 0.11732 | -0.0209 | -3.6175
-8 | -0.4512 | 0.11442 | -0.0168 | -3.9434
-7.5 | -0.4478 | 0.10908 | -0.0121 | -4.1052
-7 | -0.4589 | 0.10507 | -0.0067 | -4.3676
-6.5 | -0.4813 | 0.10203 | -0.0002 | -4.7172
-6 | -0.4656 | 0.09725 | 0.0065 | -4.7877
-5.5 | -0.4577 | 0.09308 | 0.0136 | -4.9173
-5 | -0.4619 | 0.08998 | 0.0221 | -5.1334
-4.5 | -0.4156 | 0.08362 | 0.0248 | -4.9701
-4 | -0.511 | 0.05416 | -0.0313 | -9.435
-3.5 | -0.4673 | 0.04727 | -0.031 | -9.8858
-3 | -0.4292 | 0.0431 | -0.0291 | -9.9582
-2.5 | -0.3886 | 0.0399 | -0.0268 | -9.7393
-2 | -0.3477 | 0.03765 | -0.0244 | -9.2351
-1.5 | -0.304 | 0.0362 | -0.0225 | -8.3978
-1 | -0.2588 | 0.0352 | -0.0212 | -7.3523
0 | -0.1338 | 0.0332 | -0.0239 | -4.0301
0.5 | -0.094 | 0.0345 | -0.0236 | -2.7246
1 | -0.0547 | 0.03595 | -0.0235 | -1.5216
1.5 | -0.0158 | 0.03753 | -0.0234 | -0.421
2 | 0.0225 | 0.03926 | -0.0234 | 0.5731
2.5 | 0.0603 | 0.04113 | -0.0234 | 1.4661
3 | 0.0974 | 0.04315 | -0.0235 | 2.2572
3.5 | 0.1336 | 0.04533 | -0.0237 | 2.9473
4 | 0.1689 | 0.04768 | -0.024 | 3.5424
4.5 | 0.2032 | 0.05023 | -0.0244 | 4.0454
5 | 0.2629 | 0.05479 | -0.0301 | 4.7983
6 | 0.3707 | 0.06329 | -0.0398 | 5.8572
6.5 | 0.4182 | 0.06747 | -0.0434 | 6.1983
7 | 0.4669 | 0.07185 | -0.047 | 6.4983
7.5 | 0.5165 | 0.0764 | -0.0505 | 6.7605
8 | 0.6559 | 0.07511 | -0.0565 | 8.7325
8.5 | 0.7136 | 0.07641 | -0.0567 | 9.3391
9.5 | 1.0089 | 0.0403 | -0.0348 | 25.0347
10 | 1.0157 | 0.04519 | -0.0284 | 22.4762
10.5 | 1.204 | 0.0494 | -0.0399 | 24.3725
11 | 1.2722 | 0.05687 | -0.0419 | 22.3703
11.5 | 1.2756 | 0.06348 | -0.0353 | 20.0945
12 | 1.2672 | 0.07016 | -0.0289 | 18.0616
12.5 | 1.244 | 0.0775 | -0.0224 | 16.0516
13 | 1.1772 | 0.08569 | -0.0155 | 13.7379
13.5 | 1.1139 | 0.09634 | -0.0135 | 11.5622
14 | 1.065 | 0.10909 | -0.0152 | 9.7626
14.5 | 0.9639 | 0.13367 | -0.0285 | 7.211
15 | 0.8391 | 0.18276 | -0.0665 | 4.5913
15.5 | 0.8584 | 0.19208 | -0.0681 | 4.469
16 | 0.8687 | 0.19986 | -0.0704 | 4.3465
16.5 | 0.877 | 0.20706 | -0.0729 | 4.2355

## 3. Re 50k Mach 0.10 (1)
BIGFOIL.COM POLAR EXPORT
NACA65A613
NACA65A613 |  |  |  | Cl Max: | 1.201 | at alpha= | 5.5 | deg
JavaFoil+Calcfoil stall+Eppler ext transition |  |  |  | L/D Max: | 45.501 | at alpha= | 4 | deg
Re: | 50000 |  |  | Cd Min: | 0.01822 | at alpha= | -0.5 | deg
Mach: | 0.1 |  |  | Cl=0 at alpha= | -4.8542 | deg
|  |  |  | @ Cl=0.1, Cd= | 0.042505
|  |  |  | @ Cl=0.4, Cd= | 0.019557
|  |  |  | @ Cl=0.6, Cd= | 0.019067
alpha (deg) | Cl | Cd | Cm | Cl/Cd
-18.5 | -0.391 | 0.41027 | -0.028 | -0.954
-18 | -0.41 | 0.35713 | -0.028 | -1.147
-17.5 | -0.428 | 0.33907 | -0.029 | -1.262
-17 | -0.446 | 0.30883 | -0.029 | -1.443
-16.5 | -0.463 | 0.29316 | -0.03 | -1.578
-16 | -0.479 | 0.26809 | -0.031 | -1.785
-15.5 | -0.493 | 0.23601 | -0.031 | -2.089
-15 | -0.505 | 0.22368 | -0.032 | -2.259
-14.5 | -0.513 | 0.2002 | -0.033 | -2.562
-14 | -0.516 | 0.18765 | -0.033 | -2.751
-13.5 | -0.517 | 0.16811 | -0.033 | -3.074
-13 | -0.514 | 0.16245 | -0.034 | -3.164
-12.5 | -0.508 | 0.14397 | -0.035 | -3.527
-12 | -0.498 | 0.13395 | -0.034 | -3.716
-11.5 | -0.484 | 0.12056 | -0.036 | -4.015
-11 | -0.466 | 0.11435 | -0.036 | -4.078
-10.5 | -0.445 | 0.1027 | -0.037 | -4.33
-10 | -0.419 | 0.09617 | -0.037 | -4.359
-9.5 | -0.39 | 0.08737 | -0.038 | -4.465
-9 | -0.358 | 0.08167 | -0.038 | -4.379
-8.5 | -0.321 | 0.0748 | -0.04 | -4.291
-8 | -0.282 | 0.06927 | -0.04 | -4.07
-7.5 | -0.241 | 0.0644 | -0.041 | -3.74
-7 | -0.198 | 0.05989 | -0.042 | -3.307
-6.5 | -0.154 | 0.05627 | -0.043 | -2.733
-6 | -0.108 | 0.0524 | -0.046 | -2.066
-5.5 | -0.062 | 0.04995 | -0.048 | -1.235
-5 | -0.014 | 0.0473 | -0.05 | -0.3
-4.5 | 0.034 | 0.04504 | -0.052 | 0.753
-4 | 0.083 | 0.04307 | -0.054 | 1.919
-3.5 | 0.132 | 0.04144 | -0.056 | 3.178
-3 | 0.181 | 0.03996 | -0.059 | 4.533
-2.5 | 0.231 | 0.03884 | -0.06 | 5.937
-2 | 0.281 | 0.03766 | -0.064 | 7.451
-1.5 | 0.408 | 0.01834 | -0.116 | 22.228
-1 | 0.468 | 0.01849 | -0.117 | 25.337
-0.5 | 0.529 | 0.01822 | -0.118 | 29.049
0 | 0.573 | 0.01893 | -0.119 | 30.284
0.5 | 0.632 | 0.01923 | -0.119 | 32.846
1 | 0.69 | 0.01951 | -0.12 | 35.373
1.5 | 0.748 | 0.01987 | -0.121 | 37.654
2 | 0.806 | 0.02034 | -0.122 | 39.633
2.5 | 0.861 | 0.02083 | -0.122 | 41.335
3 | 0.917 | 0.02134 | -0.123 | 42.965
3.5 | 0.973 | 0.02193 | -0.124 | 44.356
4 | 1.027 | 0.02258 | -0.125 | 45.501
4.5 | 1.098 | 0.02573 | -0.127 | 42.687
5 | 1.151 | 0.02677 | -0.128 | 42.991
5.5 | 1.201 | 0.02775 | -0.129 | 43.288
6 | 1.033 | 0.04724 | -0.068 | 21.854
6.5 | 1.068 | 0.05072 | -0.067 | 21.066
7 | 1.101 | 0.05452 | -0.065 | 20.199
7.5 | 1.131 | 0.05844 | -0.064 | 19.36
8 | 1.157 | 0.06307 | -0.061 | 18.341
8.5 | 1.178 | 0.06761 | -0.055 | 17.416
9 | 1.19 | 0.07349 | -0.049 | 16.188
9.5 | 1.196 | 0.08011 | -0.047 | 14.933
10 | 1.196 | 0.08568 | -0.043 | 13.961
10.5 | 1.19 | 0.09258 | -0.042 | 12.85

## 4. Re 50k Mach 0.10 (2)
BIGFOIL.COM POLAR EXPORT
NACA65A613
NACA65A613 |  |  |  | Cl Max: | 1.2699 | at alpha= | 11 | deg
XFOIL ncrit=9 |  |  |  | L/D Max: | 24.4718 | at alpha= | 9.5 | deg
Re: | 50000 |  |  | Cd Min: | 0.25224 | at alpha= | 20 | deg
Mach: | 0.1 |  |  | Cl=0 at alpha= | 1.7208 | deg
|  |  |  | @ Cl=0.1, Cd= | 0.043488
|  |  |  | @ Cl=0.4, Cd= | 0.066069
|  |  |  | @ Cl=0.6, Cd= | 0.075747
alpha (deg) | Cl | Cd | Cm | Cl/Cd
-9 | -0.4145 | 0.12212 | -0.0246 | -3.3942
-8.5 | -0.4238 | 0.11796 | -0.0209 | -3.5927
-8 | -0.4549 | 0.11538 | -0.0169 | -3.9426
-7.5 | -0.4485 | 0.1098 | -0.0122 | -4.0847
-7 | -0.4599 | 0.1058 | -0.0067 | -4.3469
-6.5 | -0.4848 | 0.10288 | -0.0001 | -4.7123
-6 | -0.5009 | 0.09974 | 0.008 | -5.0221
-5.5 | -0.4597 | 0.09377 | 0.0138 | -4.9024
-5 | -0.4629 | 0.09055 | 0.0221 | -5.1121
-4 | -0.5153 | 0.05477 | -0.0312 | -9.4084
-3.5 | -0.4706 | 0.04785 | -0.0312 | -9.8349
-3 | -0.4325 | 0.04354 | -0.0293 | -9.9334
-2.5 | -0.3919 | 0.04025 | -0.027 | -9.7366
-2 | -0.3505 | 0.03797 | -0.0247 | -9.231
-1.5 | -0.307 | 0.03639 | -0.0228 | -8.4364
-1 | -0.2615 | 0.03538 | -0.0213 | -7.3912
-0.5 | -0.2128 | 0.03471 | -0.021 | -6.1308
0 | -0.1358 | 0.0333 | -0.0239 | -4.0781
0.5 | -0.0958 | 0.0346 | -0.0236 | -2.7688
1 | -0.0562 | 0.03605 | -0.0235 | -1.5589
1.5 | -0.017 | 0.03764 | -0.0234 | -0.45165
2 | 0.0215 | 0.03938 | -0.0234 | 0.54596
2.5 | 0.0595 | 0.04126 | -0.0235 | 1.4421
3 | 0.0967 | 0.04329 | -0.0236 | 2.2338
3.5 | 0.1331 | 0.04548 | -0.0238 | 2.9266
4 | 0.1686 | 0.04784 | -0.0241 | 3.5242
4.5 | 0.203 | 0.0504 | -0.0245 | 4.0278
5 | 0.2661 | 0.05529 | -0.0308 | 4.8128
5.5 | 0.325 | 0.0598 | -0.0365 | 5.4348
6.5 | 0.4219 | 0.0679 | -0.044 | 6.2135
7 | 0.4755 | 0.07267 | -0.0483 | 6.5433
7.5 | 0.5153 | 0.07634 | -0.0501 | 6.7501
8 | 0.6511 | 0.07539 | -0.0558 | 8.6364
8.5 | 0.7158 | 0.07665 | -0.0567 | 9.3386
9 | 0.8998 | 0.06073 | -0.0533 | 14.8164
9.5 | 1.0053 | 0.04108 | -0.0337 | 24.4718
10 | 1.018 | 0.04571 | -0.0279 | 22.2708
10.5 | 1.2049 | 0.05007 | -0.0388 | 24.0643
11 | 1.2699 | 0.05766 | -0.0403 | 22.0239
11.5 | 1.2679 | 0.06424 | -0.0333 | 19.7369
12 | 1.2495 | 0.07096 | -0.0261 | 17.6085
12.5 | 1.2148 | 0.07827 | -0.0195 | 15.5206
13 | 1.1605 | 0.08716 | -0.0146 | 13.3146
13.5 | 1.1017 | 0.09813 | -0.0134 | 11.2269
14 | 1.0585 | 0.11095 | -0.0156 | 9.5403
14.5 | 0.8929 | 0.15187 | -0.0439 | 5.8794
15 | 0.8409 | 0.18358 | -0.0669 | 4.5806
15.5 | 0.8571 | 0.1924 | -0.0687 | 4.4548
16.5 | 0.8795 | 0.20802 | -0.0734 | 4.228
17 | 0.883 | 0.21355 | -0.0766 | 4.1349
17.5 | 0.8982 | 0.22137 | -0.0791 | 4.0575
18 | 0.9091 | 0.22796 | -0.0822 | 3.988
18.5 | 0.9231 | 0.23508 | -0.0851 | 3.9267
19 | 0.9437 | 0.24387 | -0.0872 | 3.8697
19.5 | 0.9421 | 0.24599 | -0.0933 | 3.8298
20 | 0.9538 | 0.25224 | -0.0974 | 3.7813

## 5. Re 50k Mach 0.25 (1)
BIGFOIL.COM POLAR EXPORT
NACA65A613
NACA65A613 |  |  |  | Cl Max: | 1.184 | at alpha= | 9 | deg
JavaFoil+Calcfoil stall+Eppler ext transition |  |  |  | L/D Max: | 44.317 | at alpha= | 3.5 | deg
Re: | 50000 |  |  | Cd Min: | 0.01851 | at alpha= | -0.5 | deg
Mach: | 0.25 |  |  | Cl=0 at alpha= | -4.85 | deg
|  |  |  | @ Cl=0.1, Cd= | 0.042984
|  |  |  | @ Cl=0.4, Cd= | 0.021448
|  |  |  | @ Cl=0.6, Cd= | 0.019306
alpha (deg) | Cl | Cd | Cm | Cl/Cd
-16.5 | -0.068 | 1.0185 | -0.03 | -0.067
-16 | -0.181 | 0.61251 | -0.029 | -0.296
-15.5 | -0.24 | 0.50052 | -0.03 | -0.479
-15 | -0.288 | 0.40437 | -0.03 | -0.713
-14.5 | -0.328 | 0.33469 | -0.03 | -0.979
-14 | -0.36 | 0.27124 | -0.032 | -1.326
-13.5 | -0.386 | 0.22646 | -0.033 | -1.707
-13 | -0.408 | 0.20585 | -0.034 | -1.981
-12.5 | -0.423 | 0.17617 | -0.034 | -2.402
-12 | -0.432 | 0.16173 | -0.035 | -2.674
-11.5 | -0.435 | 0.14724 | -0.035 | -2.955
-11 | -0.431 | 0.12829 | -0.037 | -3.362
-10.5 | -0.421 | 0.11918 | -0.037 | -3.533
-10 | -0.405 | 0.10536 | -0.037 | -3.84
-9.5 | -0.382 | 0.09542 | -0.038 | -4.006
-9 | -0.355 | 0.08601 | -0.039 | -4.125
-8.5 | -0.321 | 0.07889 | -0.04 | -4.068
-8 | -0.284 | 0.07206 | -0.041 | -3.937
-7.5 | -0.244 | 0.06589 | -0.042 | -3.698
-7 | -0.201 | 0.06118 | -0.043 | -3.288
-6.5 | -0.157 | 0.05774 | -0.044 | -2.713
-6 | -0.111 | 0.05358 | -0.046 | -2.063
-5.5 | -0.063 | 0.05049 | -0.048 | -1.249
-5 | -0.015 | 0.0481 | -0.05 | -0.303
-4.5 | 0.035 | 0.04556 | -0.053 | 0.764
-4 | 0.085 | 0.04347 | -0.055 | 1.951
-3.5 | 0.135 | 0.04185 | -0.058 | 3.231
-3 | 0.186 | 0.04032 | -0.06 | 4.613
-2.5 | 0.237 | 0.03914 | -0.062 | 6.051
-2 | 0.288 | 0.03812 | -0.064 | 7.556
-1.5 | 0.419 | 0.01862 | -0.119 | 22.5
-1 | 0.481 | 0.01878 | -0.12 | 25.634
-0.5 | 0.544 | 0.01851 | -0.121 | 29.382
0 | 0.589 | 0.01924 | -0.122 | 30.591
0.5 | 0.649 | 0.0196 | -0.123 | 33.095
1 | 0.709 | 0.01992 | -0.123 | 35.562
1.5 | 0.768 | 0.02032 | -0.124 | 37.807
2 | 0.828 | 0.02079 | -0.125 | 39.818
2.5 | 0.884 | 0.02132 | -0.126 | 41.444
3 | 0.941 | 0.02189 | -0.126 | 42.99
3.5 | 0.998 | 0.02251 | -0.127 | 44.317
4 | 1.071 | 0.02557 | -0.13 | 41.864
4.5 | 1.126 | 0.02667 | -0.131 | 42.214
5 | 1.179 | 0.02768 | -0.131 | 42.577
5.5 | 1.02 | 0.04469 | -0.073 | 22.815
6 | 1.056 | 0.04813 | -0.069 | 21.946
6.5 | 1.091 | 0.05177 | -0.067 | 21.075
7 | 1.122 | 0.05595 | -0.066 | 20.053
7.5 | 1.148 | 0.06034 | -0.063 | 19.02
8 | 1.168 | 0.06538 | -0.058 | 17.861
8.5 | 1.182 | 0.0707 | -0.052 | 16.717
9 | 1.184 | 0.07823 | -0.049 | 15.134
9.5 | 1.175 | 0.08719 | -0.043 | 13.476
10 | 1.156 | 0.0946 | -0.042 | 12.22
10.5 | 1.126 | 0.10692 | -0.042 | 10.53
11 | 1.084 | 0.11567 | -0.039 | 9.375
11.5 | 1.032 | 0.13464 | -0.039 | 7.667
12 | 0.97 | 0.14547 | -0.036 | 6.666
12.5 | 0.898 | 0.18264 | -0.033 | 4.917
13 | 0.819 | 0.20225 | -0.017 | 4.048
13.5 | 0.733 | 0.21748 | -0.032 | 3.37
14 | 0.642 | 0.24622 | -0.034 | 2.606

## 6. Re 50k Mach 0.25 (2)
BIGFOIL.COM POLAR EXPORT
NACA65A613
NACA65A613 |  |  |  | Cl Max: | 1.2322 | at alpha= | 11 | deg
XFOIL ncrit=9 |  |  |  | L/D Max: | 22.4015 | at alpha= | 10.5 | deg
Re: | 50000 |  |  | Cd Min: | 0.17509 | at alpha= | 16 | deg
Mach: | 0.25 |  |  | Cl=0 at alpha= | 1.8002 | deg
|  |  |  | @ Cl=0.1, Cd= | 0.044439
|  |  |  | @ Cl=0.4, Cd= | 0.067041
|  |  |  | @ Cl=0.6, Cd= | 0.074713
alpha (deg) | Cl | Cd | Cm | Cl/Cd
-9 | -0.4126 | 0.12566 | -0.0247 | -3.2835
-8.5 | -0.4384 | 0.12287 | -0.0213 | -3.568
-8 | -0.4233 | 0.11624 | -0.0171 | -3.6416
-7.5 | -0.4423 | 0.11252 | -0.0126 | -3.9309
-7 | -0.4399 | 0.10781 | -0.0073 | -4.0803
-6.5 | -0.4643 | 0.10511 | -0.0007 | -4.4173
-6 | -0.4428 | 0.09957 | 0.0051 | -4.4471
-5.5 | -0.4411 | 0.09533 | 0.0118 | -4.6271
-5 | -0.4311 | 0.09095 | 0.0181 | -4.74
-4 | -0.5398 | 0.06061 | -0.0272 | -8.9061
-3.5 | -0.4892 | 0.05095 | -0.032 | -9.6016
-3 | -0.4507 | 0.04602 | -0.0305 | -9.7936
-2.5 | -0.4097 | 0.04227 | -0.0284 | -9.6925
-2 | -0.3667 | 0.03961 | -0.0261 | -9.2578
-1.5 | -0.3235 | 0.03761 | -0.024 | -8.6014
-1 | -0.2771 | 0.0365 | -0.0221 | -7.5918
-0.5 | -0.2273 | 0.03584 | -0.0215 | -6.3421
0 | -0.1471 | 0.03381 | -0.0242 | -4.3508
0.5 | -0.1054 | 0.03513 | -0.0238 | -3.0003
1 | -0.0644 | 0.0366 | -0.0237 | -1.7596
1.5 | -0.0239 | 0.03823 | -0.0236 | -0.62516
2 | 0.0159 | 0.04001 | -0.0236 | 0.3974
2.5 | 0.0549 | 0.04194 | -0.0237 | 1.309
3 | 0.0932 | 0.04403 | -0.0239 | 2.1167
3.5 | 0.1306 | 0.04628 | -0.0241 | 2.822
4 | 0.1669 | 0.04872 | -0.0244 | 3.4257
4.5 | 0.2063 | 0.05161 | -0.0257 | 3.9973
5 | 0.2719 | 0.05653 | -0.0325 | 4.8098
5.5 | 0.3278 | 0.06089 | -0.0375 | 5.3835
6 | 0.3793 | 0.06525 | -0.0416 | 5.813
6.5 | 0.4282 | 0.06948 | -0.0451 | 6.1629
7 | 0.4933 | 0.07499 | -0.0507 | 6.5782
7.5 | 0.6012 | 0.07471 | -0.0548 | 8.0471
8 | 0.6682 | 0.07657 | -0.0563 | 8.7267
8.5 | 0.7469 | 0.07732 | -0.0574 | 9.6599
9.5 | 0.9963 | 0.04476 | -0.0292 | 22.2587
10 | 1.0399 | 0.04827 | -0.0254 | 21.5434
10.5 | 1.2052 | 0.0538 | -0.0329 | 22.4015
11 | 1.2322 | 0.06069 | -0.0295 | 20.3032
11.5 | 1.2281 | 0.06827 | -0.0242 | 17.9889
12 | 1.1974 | 0.07594 | -0.0182 | 15.7677
12.5 | 1.1534 | 0.08467 | -0.0139 | 13.6223
13 | 1.108 | 0.09502 | -0.0126 | 11.6607
14 | 0.9461 | 0.13204 | -0.0301 | 7.1653
14.5 | 0.9151 | 0.15293 | -0.0415 | 5.9838
15 | 0.6249 | 0.16302 | -0.0518 | 3.8333
15.5 | 0.6328 | 0.16914 | -0.0536 | 3.7413
16 | 0.6385 | 0.17509 | -0.0557 | 3.6467

## 7. Re 50k Mach 0.50 (1)
BIGFOIL.COM POLAR EXPORT
NACA65A613
NACA65A613 |  |  |  | Cl Max: | 1.345 | at alpha= | 20 | deg
JavaFoil+Calcfoil stall+Eppler ext transition |  |  |  | L/D Max: | 43.364 | at alpha= | 3.5 | deg
Re: | 50000 |  |  | Cd Min: | 0.01996 | at alpha= | -1 | deg
Mach: | 0.5 |  |  | Cl=0 at alpha= | -4.8518 | deg
|  |  |  | @ Cl=0.1, Cd= | 0.0456
|  |  |  | @ Cl=0.4, Cd= | 0.036345
|  |  |  | @ Cl=0.6, Cd= | 0.021123
alpha (deg) | Cl | Cd | Cm | Cl/Cd
-20 | -0.836 | 0.4302 | -0.053 | -1.944
-19.5 | -0.809 | 0.42615 | -0.053 | -1.899
-19 | -0.783 | 0.42032 | -0.053 | -1.862
-18.5 | -0.756 | 0.41622 | -0.054 | -1.815
-18 | -0.728 | 0.40973 | -0.054 | -1.778
-17.5 | -0.701 | 0.38774 | -0.054 | -1.807
-17 | -0.672 | 0.37577 | -0.052 | -1.789
-16.5 | -0.645 | 0.36008 | -0.052 | -1.791
-16 | -0.618 | 0.34189 | -0.052 | -1.807
-15.5 | -0.59 | 0.33771 | -0.053 | -1.748
-15 | -0.563 | 0.33633 | -0.053 | -1.674
-14.5 | -0.536 | 0.33245 | -0.054 | -1.611
-14 | -0.508 | 0.32862 | -0.054 | -1.547
-13.5 | -0.48 | 0.29214 | -0.051 | -1.642
-13 | -0.452 | 0.27437 | -0.051 | -1.648
-12.5 | -0.425 | 0.26949 | -0.051 | -1.575
-12 | -0.397 | 0.26728 | -0.052 | -1.485
-11.5 | -0.369 | 0.24751 | -0.052 | -1.492
-11 | -0.342 | 0.24375 | -0.053 | -1.402
-10.5 | -0.313 | 0.2467 | -0.048 | -1.27
-10 | -0.286 | 0.40254 | -0.049 | -0.71
-9.5 | -0.258 | 0.22247 | -0.049 | -1.16
-9 | -0.23 | 0.21874 | -0.049 | -1.053
-8.5 | -0.202 | 0.1952 | -0.043 | -1.036
-8 | -0.175 | 0.18589 | -0.043 | -0.939
-7.5 | -0.147 | 0.1501 | -0.045 | -0.979
-7 | -0.186 | 0.0822 | -0.044 | -2.26
-6.5 | -0.159 | 0.0696 | -0.046 | -2.282
-6 | -0.117 | 0.06133 | -0.048 | -1.903
-5.5 | -0.068 | 0.05545 | -0.05 | -1.229
-5 | -0.016 | 0.05135 | -0.054 | -0.31
-4.5 | 0.038 | 0.04842 | -0.057 | 0.793
-4 | 0.094 | 0.04583 | -0.059 | 2.052
-3.5 | 0.15 | 0.04368 | -0.063 | 3.444
-3 | 0.207 | 0.04199 | -0.065 | 4.937
-2.5 | 0.264 | 0.04072 | -0.068 | 6.489
-2 | 0.321 | 0.03975 | -0.07 | 8.084
-1.5 | 0.38 | 0.03872 | -0.074 | 9.81
-1 | 0.538 | 0.01996 | -0.134 | 26.96
-0.5 | 0.58 | 0.02122 | -0.128 | 27.338
0 | 0.656 | 0.02085 | -0.13 | 31.476
0.5 | 0.723 | 0.02135 | -0.137 | 33.865
1 | 0.79 | 0.02186 | -0.138 | 36.133
1.5 | 0.856 | 0.02237 | -0.138 | 38.268
2 | 0.922 | 0.02305 | -0.139 | 40.004
2.5 | 0.983 | 0.02377 | -0.14 | 41.339
3 | 1.046 | 0.02456 | -0.141 | 42.585
3.5 | 1.107 | 0.02554 | -0.141 | 43.364
4 | 1.184 | 0.02949 | -0.144 | 40.141
4.5 | 1.242 | 0.03092 | -0.145 | 40.182
5 | 1.078 | 0.04497 | -0.077 | 23.963
5.5 | 1.117 | 0.04907 | -0.075 | 22.766
6 | 1.145 | 0.05401 | -0.072 | 21.2
6.5 | 1.157 | 0.05952 | -0.069 | 19.437
7 | 1.138 | 0.06777 | -0.057 | 16.797
7.5 | 1.051 | 0.08295 | -0.047 | 12.672
8 | 0.704 | 0.17254 | -0.043 | 4.077
8.5 | 0.731 | 0.20188 | -0.053 | 3.62
9 | 0.757 | 0.20434 | -0.054 | 3.707
9.5 | 0.785 | 0.23113 | -0.063 | 3.396
10 | 0.811 | 0.23365 | -0.063 | 3.473
10.5 | 0.84 | 0.25037 | -0.072 | 3.353
11 | 0.866 | 0.26871 | -0.072 | 3.223
11.5 | 0.892 | 0.27361 | -0.072 | 3.261
12 | 0.919 | 0.27744 | -0.074 | 3.312
12.5 | 0.947 | 0.29531 | -0.08 | 3.206
13 | 0.973 | 0.33137 | -0.08 | 2.936
13.5 | 0.999 | 0.32342 | -0.08 | 3.088
14 | 1.025 | 0.32542 | -0.081 | 3.15
14.5 | 1.054 | 0.36019 | -0.087 | 2.925
15 | 1.079 | 0.36962 | -0.087 | 2.92
15.5 | 1.105 | 0.36931 | -0.088 | 2.992
16 | 1.131 | 0.38496 | -0.088 | 2.937
16.5 | 1.157 | 0.38769 | -0.089 | 2.983
17 | 1.185 | 0.4062 | -0.095 | 2.918
17.5 | 1.211 | 0.41731 | -0.095 | 2.902
18 | 1.236 | 0.41893 | -0.096 | 2.951
18.5 | 1.266 | 0.44786 | -0.101 | 2.826
19 | 1.291 | 0.46276 | -0.101 | 2.79
19.5 | 1.316 | 0.46051 | -0.102 | 2.858
20 | 1.345 | 0.48986 | -0.106 | 2.747

## 8. Re 50k Mach 0.50 (2)
BIGFOIL.COM POLAR EXPORT
NACA65A613
NACA65A613 |  |  |  | Cl Max: | 1.0659 | at alpha= | 10 | deg
XFOIL ncrit=9 |  |  |  | L/D Max: | 19.0281 | at alpha= | 9 | deg
Re: | 50000 |  |  | Cd Min: | 0.20269 | at alpha= | 15 | deg
Mach: | 0.5 |  |  | Cl=0 at alpha= | 2.1182 | deg
|  |  |  | @ Cl=0.1, Cd= | 0.048597
|  |  |  | @ Cl=0.4, Cd= | 0.070808
|  |  |  | @ Cl=0.6, Cd= | 0.077772
alpha (deg) | Cl | Cd | Cm | Cl/Cd
-9 | -0.3973 | 0.13723 | -0.0252 | -2.8951
-8.5 | -0.3942 | 0.13178 | -0.0217 | -2.9913
-8 | -0.4212 | 0.12952 | -0.0178 | -3.252
-7.5 | -0.428 | 0.12505 | -0.0133 | -3.4226
-7 | -0.4075 | 0.11809 | -0.0088 | -3.4508
-6.5 | -0.4282 | 0.11518 | -0.0029 | -3.7177
-6 | -0.4182 | 0.10963 | 0.002 | -3.8146
-5.5 | -0.4096 | 0.10417 | 0.0066 | -3.932
-5 | -0.4223 | 0.10089 | 0.0139 | -4.1857
-4.5 | -0.4095 | 0.09459 | 0.0163 | -4.3292
-4 | -0.5724 | 0.07784 | -0.0175 | -7.3535
-3.5 | -0.5557 | 0.06666 | -0.0275 | -8.3363
-3 | -0.523 | 0.05847 | -0.0313 | -8.9448
-2.5 | -0.4843 | 0.0523 | -0.0316 | -9.26
-2 | -0.4397 | 0.04735 | -0.0308 | -9.2862
-1.5 | -0.3918 | 0.04389 | -0.0291 | -8.9269
-1 | -0.3424 | 0.04143 | -0.0268 | -8.2645
-0.5 | -0.2887 | 0.0401 | -0.0249 | -7.1995
0 | -0.2307 | 0.03953 | -0.024 | -5.8361
0.5 | -0.1512 | 0.03741 | -0.0251 | -4.0417
1 | -0.1026 | 0.03897 | -0.0243 | -2.6328
1.5 | -0.0559 | 0.04073 | -0.0242 | -1.3725
2 | -0.0105 | 0.04269 | -0.0244 | -0.24596
2.5 | 0.0339 | 0.04485 | -0.0246 | 0.75585
3 | 0.077 | 0.04719 | -0.0249 | 1.6317
3.5 | 0.1187 | 0.04974 | -0.0254 | 2.3864
4 | 0.1731 | 0.05356 | -0.0286 | 3.2319
4.5 | 0.2426 | 0.05865 | -0.0352 | 4.1364
5 | 0.306 | 0.06348 | -0.0407 | 4.8204
5.5 | 0.3615 | 0.06788 | -0.0446 | 5.3256
6 | 0.4166 | 0.07207 | -0.0481 | 5.7805
6.5 | 0.5288 | 0.07461 | -0.0544 | 7.0875
7 | 0.5959 | 0.07756 | -0.0561 | 7.6831
7.5 | 0.6513 | 0.08042 | -0.0564 | 8.0987
8 | 0.7025 | 0.08318 | -0.0559 | 8.4455
8.5 | 0.7692 | 0.08395 | -0.0539 | 9.1626
9 | 1.0005 | 0.05258 | -0.0256 | 19.0281
9.5 | 1.0258 | 0.05725 | -0.0198 | 17.9179
10 | 1.0659 | 0.06289 | -0.0163 | 16.9486
10.5 | 1.0655 | 0.07169 | -0.0143 | 14.8626
11 | 1.0425 | 0.08209 | -0.0142 | 12.6995
11.5 | 0.9898 | 0.09621 | -0.0187 | 10.2879
12 | 0.9421 | 0.11256 | -0.0268 | 8.3698
12.5 | 0.9087 | 0.12951 | -0.0364 | 7.0164
13 | 0.8941 | 0.14422 | -0.0443 | 6.1996
13.5 | 0.895 | 0.15681 | -0.0501 | 5.7075
14 | 0.8988 | 0.16899 | -0.056 | 5.3187
14.5 | 0.8951 | 0.18241 | -0.0645 | 4.9071
15 | 0.8815 | 0.20269 | -0.081 | 4.349

## 9. Re 100k Mach 0.00 (1)
BIGFOIL.COM POLAR EXPORT
NACA65A613
NACA65A613 |  |  |  | Cl Max: | 1.291 | at alpha= | 6.5 | deg
JavaFoil+Calcfoil stall+Eppler ext transition |  |  |  | L/D Max: | 62.339 | at alpha= | 4 | deg
Re: | 100000 |  |  | Cd Min: | 0.01352 | at alpha= | -0.5 | deg
Mach: | 0 |  |  | Cl=0 at alpha= | -4.8542 | deg
|  |  |  | @ Cl=0.1, Cd= | 0.038209
|  |  |  | @ Cl=0.4, Cd= | 0.014419
|  |  |  | @ Cl=0.6, Cd= | 0.014024
alpha (deg) | Cl | Cd | Cm | Cl/Cd
-19 | -0.419 | 0.32243 | -0.028 | -1.3
-18.5 | -0.435 | 0.2891 | -0.029 | -1.506
-18 | -0.451 | 0.26954 | -0.03 | -1.675
-17.5 | -0.467 | 0.24791 | -0.03 | -1.883
-17 | -0.482 | 0.23562 | -0.031 | -2.045
-16.5 | -0.496 | 0.22898 | -0.032 | -2.166
-16 | -0.509 | 0.21078 | -0.032 | -2.413
-15.5 | -0.52 | 0.18998 | -0.033 | -2.735
-15 | -0.529 | 0.1809 | -0.033 | -2.923
-14.5 | -0.533 | 0.16381 | -0.034 | -3.255
-14 | -0.534 | 0.15172 | -0.034 | -3.518
-13.5 | -0.531 | 0.14031 | -0.034 | -3.787
-13 | -0.526 | 0.13139 | -0.034 | -4.004
-12.5 | -0.517 | 0.12083 | -0.035 | -4.282
-12 | -0.505 | 0.11116 | -0.036 | -4.546
-11.5 | -0.49 | 0.10367 | -0.036 | -4.722
-11 | -0.47 | 0.09667 | -0.036 | -4.864
-10.5 | -0.447 | 0.08936 | -0.037 | -5.005
-10 | -0.421 | 0.08282 | -0.037 | -5.08
-9.5 | -0.391 | 0.07705 | -0.038 | -5.072
-9 | -0.358 | 0.07097 | -0.039 | -5.04
-8.5 | -0.321 | 0.06541 | -0.04 | -4.902
-8 | -0.281 | 0.06155 | -0.041 | -4.572
-7.5 | -0.24 | 0.0573 | -0.042 | -4.193
-7 | -0.198 | 0.05381 | -0.044 | -3.671
-6.5 | -0.153 | 0.05076 | -0.046 | -3.02
-6 | -0.108 | 0.04748 | -0.048 | -2.272
-5.5 | -0.061 | 0.04491 | -0.05 | -1.368
-5 | -0.014 | 0.04272 | -0.052 | -0.331
-4.5 | 0.034 | 0.04059 | -0.054 | 0.833
-4 | 0.082 | 0.03876 | -0.057 | 2.124
-3.5 | 0.131 | 0.03726 | -0.058 | 3.523
-3 | 0.18 | 0.03586 | -0.061 | 5.033
-2.5 | 0.23 | 0.0344 | -0.064 | 6.693
-2 | 0.345 | 0.01441 | -0.116 | 23.915
-1.5 | 0.406 | 0.01442 | -0.117 | 28.132
-1 | 0.466 | 0.01451 | -0.118 | 32.126
-0.5 | 0.527 | 0.01352 | -0.119 | 38.933
0 | 0.577 | 0.01393 | -0.12 | 41.4
0.5 | 0.636 | 0.01417 | -0.12 | 44.862
1 | 0.694 | 0.01434 | -0.121 | 48.429
1.5 | 0.753 | 0.01462 | -0.122 | 51.509
2 | 0.811 | 0.01498 | -0.123 | 54.134
2.5 | 0.866 | 0.01527 | -0.123 | 56.726
3 | 0.922 | 0.01567 | -0.124 | 58.87
3.5 | 0.977 | 0.01606 | -0.125 | 60.831
4 | 1.032 | 0.01655 | -0.125 | 62.339
4.5 | 1.096 | 0.02179 | -0.127 | 50.294
5 | 1.148 | 0.02265 | -0.128 | 50.706
5.5 | 1.199 | 0.02346 | -0.129 | 51.133
6 | 1.247 | 0.02437 | -0.129 | 51.162
6.5 | 1.291 | 0.02539 | -0.13 | 50.838
7 | 1.1 | 0.0493 | -0.069 | 22.31
7.5 | 1.135 | 0.05203 | -0.073 | 21.808
8 | 1.158 | 0.0568 | -0.067 | 20.377
8.5 | 1.179 | 0.06106 | -0.064 | 19.313
9 | 1.191 | 0.06644 | -0.055 | 17.92
9.5 | 1.198 | 0.0714 | -0.05 | 16.782
10 | 1.201 | 0.07665 | -0.048 | 15.665
10.5 | 1.197 | 0.08271 | -0.046 | 14.472
11 | 1.187 | 0.09035 | -0.043 | 13.142
11.5 | 1.172 | 0.09748 | -0.043 | 12.026

## 10. Re 100k Mach 0.00 (2)
BIGFOIL.COM POLAR EXPORT
NACA65A613
NACA65A613 |  |  |  | Cl Max: | 1.3088 | at alpha= | 12.5 | deg
XFOIL ncrit=9 |  |  |  | L/D Max: | 45.6884 | at alpha= | 8 | deg
Re: | 100000 |  |  | Cd Min: | 0.21034 | at alpha= | 17.5 | deg
Mach: | 0 |  |  | Cl=0 at alpha= | -0.7556 | deg
|  |  |  | @ Cl=0.1, Cd= | 0.031558
|  |  |  | @ Cl=0.4, Cd= | 0.038738
|  |  |  | @ Cl=0.6, Cd= | 0.043524
alpha (deg) | Cl | Cd | Cm | Cl/Cd
-12.5 | -0.3848 | 0.14818 | -0.0401 | -2.5968
-12 | -0.3863 | 0.14351 | -0.0384 | -2.6918
-11.5 | -0.3956 | 0.13905 | -0.0377 | -2.845
-11 | -0.4285 | 0.13642 | -0.0398 | -3.141
-10.5 | -0.431 | 0.12907 | -0.0377 | -3.3393
-10 | -0.4207 | 0.12382 | -0.0334 | -3.3977
-9.5 | -0.44 | 0.11951 | -0.0327 | -3.6817
-9 | -0.4917 | 0.11613 | -0.0349 | -4.234
-8.5 | -0.4705 | 0.10933 | -0.0286 | -4.3035
-8 | -0.4928 | 0.10495 | -0.0263 | -4.6956
-7.5 | -0.5447 | 0.09831 | -0.0346 | -5.5406
-7 | -0.5173 | 0.09035 | -0.0364 | -5.7255
-6.5 | -0.515 | 0.07994 | -0.0478 | -6.4423
-6 | -0.4989 | 0.07259 | -0.0513 | -6.8728
-5 | -0.4528 | 0.06133 | -0.0534 | -7.383
-4 | -0.3482 | 0.04256 | -0.0572 | -8.1814
-3.5 | -0.2977 | 0.03867 | -0.0566 | -7.6985
-3 | -0.246 | 0.03652 | -0.0556 | -6.736
-2.5 | -0.2014 | 0.03451 | -0.054 | -5.836
-2 | -0.1372 | 0.03349 | -0.0556 | -4.0967
-1.5 | -0.1063 | 0.03285 | -0.0517 | -3.2359
-1 | -0.0676 | 0.03258 | -0.0492 | -2.0749
-0.5 | 0.0707 | 0.03093 | -0.0643 | 2.2858
0 | 0.115 | 0.03188 | -0.0644 | 3.6073
0.5 | 0.1779 | 0.03297 | -0.0674 | 5.3958
1 | 0.2134 | 0.0341 | -0.0659 | 6.2581
1.5 | 0.2573 | 0.03534 | -0.0656 | 7.2807
2 | 0.3107 | 0.03656 | -0.0668 | 8.4984
2.5 | 0.369 | 0.03771 | -0.0685 | 9.7852
3 | 0.4097 | 0.03906 | -0.0677 | 10.489
3.5 | 0.4549 | 0.04036 | -0.0675 | 11.2711
4 | 0.5032 | 0.04158 | -0.0676 | 12.102
4.5 | 0.5533 | 0.04273 | -0.0679 | 12.9487
5 | 0.6068 | 0.04364 | -0.0683 | 13.9047
5.5 | 0.6628 | 0.04434 | -0.0688 | 14.9481
6 | 0.7258 | 0.04441 | -0.0696 | 16.3432
6.5 | 0.8075 | 0.04266 | -0.0713 | 18.9287
7 | 0.9134 | 0.03595 | -0.0716 | 25.4075
8 | 1.0851 | 0.02375 | -0.0667 | 45.6884
8.5 | 1.054 | 0.02685 | -0.0525 | 39.2551
9 | 1.0294 | 0.03218 | -0.0435 | 31.9888
9.5 | 1.0398 | 0.03562 | -0.0385 | 29.1915
10 | 1.0745 | 0.03814 | -0.0356 | 28.1725
10.5 | 1.1319 | 0.04071 | -0.0351 | 27.804
11 | 1.2128 | 0.0447 | -0.0376 | 27.132
11.5 | 1.2714 | 0.05122 | -0.0381 | 24.8223
12 | 1.2849 | 0.05714 | -0.0334 | 22.4869
12.5 | 1.3088 | 0.0654 | -0.0318 | 20.0122
13 | 1.2899 | 0.07405 | -0.0259 | 17.4193
13.5 | 1.2568 | 0.08061 | -0.0195 | 15.5911
14 | 1.1788 | 0.08728 | -0.0133 | 13.506
14.5 | 1.1026 | 0.10047 | -0.014 | 10.9744
15 | 1.0402 | 0.11609 | -0.0197 | 8.9603
15.5 | 1.0125 | 0.13081 | -0.0256 | 7.7402
16 | 0.8961 | 0.18503 | -0.0618 | 4.843
16.5 | 0.8912 | 0.19452 | -0.068 | 4.5815
17 | 0.9002 | 0.20257 | -0.0715 | 4.4439
17.5 | 0.9365 | 0.21034 | -0.0684 | 4.4523

## 11. Re 100k Mach 0.10 (1)
BIGFOIL.COM POLAR EXPORT
NACA65A613
NACA65A613 |  |  |  | Cl Max: | 1.295 | at alpha= | 6.5 | deg
JavaFoil+Calcfoil stall+Eppler ext transition |  |  |  | L/D Max: | 62.361 | at alpha= | 4 | deg
Re: | 100000 |  |  | Cd Min: | 0.01361 | at alpha= | -0.5 | deg
Mach: | 0.1 |  |  | Cl=0 at alpha= | -4.8542 | deg
|  |  |  | @ Cl=0.1, Cd= | 0.038313
|  |  |  | @ Cl=0.4, Cd= | 0.014492
|  |  |  | @ Cl=0.6, Cd= | 0.014054
alpha (deg) | Cl | Cd | Cm | Cl/Cd
-18.5 | -0.391 | 0.32388 | -0.029 | -1.208
-18 | -0.41 | 0.29229 | -0.029 | -1.402
-17.5 | -0.428 | 0.27155 | -0.03 | -1.576
-17 | -0.446 | 0.25211 | -0.03 | -1.768
-16.5 | -0.463 | 0.23411 | -0.031 | -1.977
-16 | -0.479 | 0.22298 | -0.032 | -2.147
-15.5 | -0.493 | 0.20147 | -0.033 | -2.447
-15 | -0.505 | 0.18022 | -0.033 | -2.804
-14.5 | -0.513 | 0.17294 | -0.034 | -2.966
-14 | -0.516 | 0.15741 | -0.034 | -3.28
-13.5 | -0.517 | 0.14465 | -0.034 | -3.573
-13 | -0.514 | 0.13604 | -0.034 | -3.779
-12.5 | -0.508 | 0.12208 | -0.035 | -4.16
-12 | -0.498 | 0.11426 | -0.035 | -4.357
-11.5 | -0.484 | 0.1054 | -0.037 | -4.593
-11 | -0.466 | 0.09813 | -0.036 | -4.752
-10.5 | -0.445 | 0.09011 | -0.038 | -4.936
-10 | -0.419 | 0.08274 | -0.037 | -5.067
-9.5 | -0.39 | 0.07693 | -0.038 | -5.071
-9 | -0.358 | 0.07209 | -0.039 | -4.962
-8.5 | -0.321 | 0.06622 | -0.04 | -4.848
-8 | -0.282 | 0.06157 | -0.041 | -4.579
-7.5 | -0.241 | 0.05734 | -0.042 | -4.201
-7 | -0.198 | 0.05385 | -0.044 | -3.679
-6.5 | -0.154 | 0.0508 | -0.045 | -3.028
-6 | -0.108 | 0.04749 | -0.048 | -2.281
-5.5 | -0.062 | 0.04502 | -0.05 | -1.37
-5 | -0.014 | 0.04273 | -0.052 | -0.333
-4.5 | 0.034 | 0.04067 | -0.054 | 0.835
-4 | 0.083 | 0.03884 | -0.057 | 2.13
-3.5 | 0.132 | 0.03732 | -0.059 | 3.533
-3 | 0.181 | 0.03593 | -0.061 | 5.047
-2.5 | 0.231 | 0.03456 | -0.064 | 6.693
-2 | 0.346 | 0.01444 | -0.117 | 23.983
-1.5 | 0.408 | 0.0145 | -0.118 | 28.125
-1 | 0.469 | 0.01454 | -0.118 | 32.221
-0.5 | 0.529 | 0.01361 | -0.119 | 38.89
0 | 0.579 | 0.01397 | -0.12 | 41.475
0.5 | 0.639 | 0.01421 | -0.121 | 44.934
1 | 0.698 | 0.01439 | -0.122 | 48.483
1.5 | 0.757 | 0.01466 | -0.123 | 51.613
2 | 0.815 | 0.01504 | -0.123 | 54.173
2.5 | 0.87 | 0.01534 | -0.124 | 56.74
3 | 0.927 | 0.01575 | -0.125 | 58.85
3.5 | 0.982 | 0.01615 | -0.125 | 60.789
4 | 1.036 | 0.01662 | -0.126 | 62.361
4.5 | 1.101 | 0.02193 | -0.128 | 50.213
5 | 1.154 | 0.02278 | -0.128 | 50.642
5.5 | 1.205 | 0.02362 | -0.129 | 51.012
6 | 1.252 | 0.02459 | -0.13 | 50.915
6.5 | 1.295 | 0.02562 | -0.13 | 50.564
7 | 1.104 | 0.04949 | -0.07 | 22.314
7.5 | 1.137 | 0.05257 | -0.072 | 21.626
8 | 1.161 | 0.05684 | -0.068 | 20.42
8.5 | 1.182 | 0.06157 | -0.066 | 19.195
9 | 1.191 | 0.06701 | -0.053 | 17.768
9.5 | 1.197 | 0.07163 | -0.051 | 16.709
10 | 1.197 | 0.07789 | -0.047 | 15.362
10.5 | 1.19 | 0.08261 | -0.043 | 14.403
11 | 1.177 | 0.09072 | -0.044 | 12.975
11.5 | 1.158 | 0.09771 | -0.042 | 11.852

## 12. Re 100k Mach 0.10 (2)
BIGFOIL.COM POLAR EXPORT
NACA65A613
NACA65A613 |  |  |  | Cl Max: | 1.2901 | at alpha= | 12.5 | deg
XFOIL ncrit=9 |  |  |  | L/D Max: | 45.2882 | at alpha= | 8 | deg
Re: | 100000 |  |  | Cd Min: | 0.2115 | at alpha= | 17.5 | deg
Mach: | 0.1 |  |  | Cl=0 at alpha= | -0.7546 | deg
|  |  |  | @ Cl=0.1, Cd= | 0.031672
|  |  |  | @ Cl=0.4, Cd= | 0.038685
|  |  |  | @ Cl=0.6, Cd= | 0.043509
alpha (deg) | Cl | Cd | Cm | Cl/Cd
-12.5 | -0.3834 | 0.14875 | -0.04 | -2.5775
-12 | -0.3855 | 0.14411 | -0.0384 | -2.675
-11.5 | -0.3959 | 0.13977 | -0.0378 | -2.8325
-11 | -0.4299 | 0.13736 | -0.0401 | -3.1297
-10.5 | -0.4221 | 0.12935 | -0.0367 | -3.2632
-10 | -0.4186 | 0.12448 | -0.0333 | -3.3628
-9.5 | -0.4413 | 0.12032 | -0.0331 | -3.6677
-9 | -0.4935 | 0.11707 | -0.0353 | -4.2154
-8.5 | -0.4656 | 0.11006 | -0.0283 | -4.2304
-8 | -0.4916 | 0.10567 | -0.0266 | -4.6522
-7.5 | -0.5492 | 0.09855 | -0.0381 | -5.5728
-6.5 | -0.5086 | 0.08127 | -0.0467 | -6.2582
-6 | -0.493 | 0.07363 | -0.0512 | -6.6956
-5.5 | -0.4792 | 0.06693 | -0.0546 | -7.1597
-5 | -0.4526 | 0.06204 | -0.0534 | -7.2953
-4.5 | -0.4185 | 0.05764 | -0.0532 | -7.2606
-4 | -0.3482 | 0.04294 | -0.058 | -8.109
-3.5 | -0.3008 | 0.03905 | -0.0569 | -7.7029
-3 | -0.2443 | 0.03673 | -0.0566 | -6.6512
-2.5 | -0.2025 | 0.03472 | -0.0544 | -5.8324
-2 | -0.1441 | 0.03367 | -0.055 | -4.2798
-1.5 | -0.1048 | 0.033 | -0.0525 | -3.1758
-1 | -0.0694 | 0.03273 | -0.0494 | -2.1204
-0.5 | 0.072 | 0.03104 | -0.0648 | 2.3196
0 | 0.1132 | 0.03197 | -0.0644 | 3.5408
0.5 | 0.1817 | 0.0331 | -0.0682 | 5.4894
1 | 0.2155 | 0.0342 | -0.0663 | 6.3012
1.5 | 0.2572 | 0.03545 | -0.0657 | 7.2553
2 | 0.3063 | 0.03671 | -0.0662 | 8.3438
2.5 | 0.3738 | 0.03781 | -0.0692 | 9.8863
3 | 0.4139 | 0.03915 | -0.0683 | 10.5722
3.5 | 0.4587 | 0.04045 | -0.068 | 11.3399
4 | 0.5069 | 0.04167 | -0.068 | 12.1646
4.5 | 0.5573 | 0.04281 | -0.0682 | 13.018
5 | 0.6117 | 0.0437 | -0.0687 | 13.9977
5.5 | 0.6686 | 0.04436 | -0.0692 | 15.0721
6 | 0.733 | 0.04437 | -0.0701 | 16.5202
6.5 | 0.7702 | 0.04522 | -0.0678 | 17.0323
7 | 0.9354 | 0.03416 | -0.0724 | 27.3829
8 | 1.0842 | 0.02394 | -0.0654 | 45.2882
8.5 | 1.0492 | 0.02751 | -0.0512 | 38.1389
9 | 1.0274 | 0.03275 | -0.0426 | 31.371
9.5 | 1.0394 | 0.03614 | -0.0377 | 28.7604
10 | 1.0761 | 0.03861 | -0.0349 | 27.871
10.5 | 1.1355 | 0.04124 | -0.0345 | 27.5339
11 | 1.216 | 0.04544 | -0.0368 | 26.7606
11.5 | 1.2681 | 0.05209 | -0.0364 | 24.3444
12 | 1.2765 | 0.0581 | -0.0313 | 21.9707
12.5 | 1.2901 | 0.06484 | -0.0281 | 19.8967
13 | 1.2754 | 0.07364 | -0.0233 | 17.3194
13.5 | 1.2406 | 0.08144 | -0.0177 | 15.2333
14 | 1.1512 | 0.08983 | -0.0128 | 12.8153
14.5 | 1.0846 | 0.10313 | -0.0148 | 10.5168
15 | 1.0283 | 0.11893 | -0.0212 | 8.6463
15.5 | 1.0096 | 0.13262 | -0.0263 | 7.6127
16 | 0.8952 | 0.18613 | -0.0628 | 4.8095
16.5 | 0.8917 | 0.19549 | -0.0688 | 4.5614
17 | 0.9024 | 0.20351 | -0.072 | 4.4342
17.5 | 0.9398 | 0.2115 | -0.0687 | 4.4435

## 13. Re 100k Mach 0.25 (1)
BIGFOIL.COM POLAR EXPORT
NACA65A613
NACA65A613 |  |  |  | Cl Max: | 1.28 | at alpha= | 6 | deg
JavaFoil+Calcfoil stall+Eppler ext transition |  |  |  | L/D Max: | 60.598 | at alpha= | 3.5 | deg
Re: | 100000 |  |  | Cd Min: | 0.0138 | at alpha= | -0.5 | deg
Mach: | 0.25 |  |  | Cl=0 at alpha= | -4.85 | deg
|  |  |  | @ Cl=0.1, Cd= | 0.038725
|  |  |  | @ Cl=0.4, Cd= | 0.014667
|  |  |  | @ Cl=0.6, Cd= | 0.01425
alpha (deg) | Cl | Cd | Cm | Cl/Cd
-16.5 | -0.068 | 0.43179 | -0.032 | -0.157
-16 | -0.181 | 0.47095 | -0.03 | -0.385
-15.5 | -0.24 | 0.37048 | -0.031 | -0.647
-15 | -0.289 | 0.30092 | -0.03 | -0.959
-14.5 | -0.328 | 0.25721 | -0.03 | -1.274
-14 | -0.36 | 0.22554 | -0.033 | -1.595
-13.5 | -0.387 | 0.19614 | -0.034 | -1.971
-13 | -0.408 | 0.16561 | -0.035 | -2.463
-12.5 | -0.423 | 0.1499 | -0.035 | -2.824
-12 | -0.432 | 0.1353 | -0.036 | -3.196
-11.5 | -0.435 | 0.12313 | -0.036 | -3.534
-11 | -0.431 | 0.10813 | -0.037 | -3.989
-10.5 | -0.421 | 0.10072 | -0.037 | -4.18
-10 | -0.405 | 0.08973 | -0.038 | -4.509
-9.5 | -0.382 | 0.08211 | -0.038 | -4.656
-9 | -0.355 | 0.07577 | -0.04 | -4.682
-8.5 | -0.321 | 0.06977 | -0.04 | -4.6
-8 | -0.284 | 0.06357 | -0.041 | -4.464
-7.5 | -0.244 | 0.05917 | -0.043 | -4.118
-7 | -0.201 | 0.05496 | -0.044 | -3.66
-6.5 | -0.157 | 0.0517 | -0.045 | -3.031
-6 | -0.111 | 0.04823 | -0.048 | -2.294
-5.5 | -0.063 | 0.04566 | -0.05 | -1.383
-5 | -0.015 | 0.04338 | -0.052 | -0.336
-4.5 | 0.035 | 0.0411 | -0.055 | 0.848
-4 | 0.085 | 0.03919 | -0.058 | 2.166
-3.5 | 0.135 | 0.03764 | -0.06 | 3.597
-3 | 0.186 | 0.03622 | -0.062 | 5.142
-2.5 | 0.237 | 0.03495 | -0.065 | 6.792
-2 | 0.356 | 0.01466 | -0.12 | 24.277
-1.5 | 0.419 | 0.01467 | -0.121 | 28.572
-1 | 0.481 | 0.01474 | -0.122 | 32.67
-0.5 | 0.544 | 0.0138 | -0.123 | 39.404
0 | 0.595 | 0.01423 | -0.123 | 41.806
0.5 | 0.656 | 0.01448 | -0.124 | 45.305
1 | 0.716 | 0.0147 | -0.125 | 48.717
1.5 | 0.777 | 0.01501 | -0.126 | 51.731
2 | 0.837 | 0.01538 | -0.126 | 54.392
2.5 | 0.893 | 0.01573 | -0.127 | 56.742
3 | 0.95 | 0.01616 | -0.128 | 58.767
3.5 | 1.006 | 0.01661 | -0.128 | 60.598
4 | 1.073 | 0.02179 | -0.13 | 49.236
4.5 | 1.129 | 0.02271 | -0.131 | 49.702
5 | 1.182 | 0.02354 | -0.132 | 50.21
5.5 | 1.233 | 0.02455 | -0.133 | 50.229
6 | 1.28 | 0.02566 | -0.133 | 49.878
6.5 | 1.096 | 0.04667 | -0.074 | 23.478
7 | 1.125 | 0.05057 | -0.07 | 22.239
7.5 | 1.151 | 0.05464 | -0.07 | 21.074
8 | 1.171 | 0.05901 | -0.066 | 19.845
8.5 | 1.184 | 0.06443 | -0.061 | 18.382
9 | 1.185 | 0.06944 | -0.053 | 17.059
9.5 | 1.175 | 0.07749 | -0.046 | 15.166
10 | 1.156 | 0.08337 | -0.044 | 13.867
10.5 | 1.126 | 0.09291 | -0.043 | 12.12
11 | 1.085 | 0.10195 | -0.041 | 10.638

## 14. Re 100k Mach 0.25 (2)
BIGFOIL.COM POLAR EXPORT
NACA65A613
NACA65A613 |  |  |  | Cl Max: | 1.2443 | at alpha= | 11.5 | deg
XFOIL ncrit=9 |  |  |  | L/D Max: | 41.3349 | at alpha= | 8 | deg
Re: | 100000 |  |  | Cd Min: | 0.20047 | at alpha= | 16.5 | deg
Mach: | 0.25 |  |  | Cl=0 at alpha= | -0.39259 | deg
|  |  |  | @ Cl=0.1, Cd= | 0.032461
|  |  |  | @ Cl=0.4, Cd= | 0.04009
|  |  |  | @ Cl=0.6, Cd= | 0.044939
alpha (deg) | Cl | Cd | Cm | Cl/Cd
-12 | -0.3829 | 0.14739 | -0.0384 | -2.5979
-11.5 | -0.4036 | 0.14447 | -0.0393 | -2.7937
-11 | -0.4364 | 0.14231 | -0.0413 | -3.0665
-10.5 | -0.4036 | 0.13243 | -0.0349 | -3.0476
-10 | -0.4125 | 0.12797 | -0.0334 | -3.2234
-9.5 | -0.4529 | 0.12523 | -0.0354 | -3.6165
-9 | -0.437 | 0.11808 | -0.0301 | -3.7009
-8.5 | -0.4554 | 0.11377 | -0.0286 | -4.0028
-8 | -0.508 | 0.11046 | -0.0299 | -4.5989
-7.5 | -0.4669 | 0.10158 | -0.0319 | -4.5964
-7 | -0.5266 | 0.09362 | -0.0505 | -5.6249
-6.5 | -0.4867 | 0.08628 | -0.0469 | -5.6409
-5.5 | -0.4561 | 0.07168 | -0.0539 | -6.363
-5 | -0.442 | 0.06597 | -0.0541 | -6.7
-4.5 | -0.4253 | 0.06113 | -0.0523 | -6.9573
-4 | -0.3477 | 0.04514 | -0.0624 | -7.7027
-3.5 | -0.3066 | 0.04095 | -0.0603 | -7.4872
-3 | -0.2596 | 0.03798 | -0.0583 | -6.8352
-2.5 | -0.1992 | 0.03587 | -0.0586 | -5.5534
-2 | -0.1601 | 0.03482 | -0.0556 | -4.5979
-1.5 | -0.1053 | 0.03403 | -0.0552 | -3.0943
-1 | -0.0676 | 0.03351 | -0.0521 | -2.0173
-0.5 | -0.0319 | 0.03183 | -0.0479 | -1.0022
0 | 0.1166 | 0.03254 | -0.0661 | 3.5833
0.5 | 0.155 | 0.03366 | -0.065 | 4.6049
1 | 0.2076 | 0.03485 | -0.0659 | 5.957
1.5 | 0.2686 | 0.03604 | -0.068 | 7.4528
2 | 0.3092 | 0.03734 | -0.0671 | 8.2807
2.5 | 0.3532 | 0.03873 | -0.0666 | 9.1195
3 | 0.4007 | 0.04011 | -0.0666 | 9.99
3.5 | 0.4495 | 0.04151 | -0.0667 | 10.8287
4 | 0.5005 | 0.04278 | -0.0669 | 11.6994
4.5 | 0.5512 | 0.04403 | -0.067 | 12.5187
5 | 0.6054 | 0.04504 | -0.0673 | 13.4414
5.5 | 0.6631 | 0.04582 | -0.0677 | 14.4718
6 | 0.7294 | 0.0459 | -0.0684 | 15.8911
6.5 | 0.7741 | 0.04653 | -0.0666 | 16.6366
7 | 0.9659 | 0.03282 | -0.0712 | 29.4302
8 | 1.0714 | 0.02592 | -0.0587 | 41.3349
8.5 | 1.0296 | 0.0309 | -0.0454 | 33.3204
9 | 1.0209 | 0.03562 | -0.0385 | 28.6609
9.5 | 1.0401 | 0.03877 | -0.034 | 26.8274
10 | 1.0868 | 0.04116 | -0.0315 | 26.4043
10.5 | 1.1789 | 0.04494 | -0.0333 | 26.2328
11 | 1.2258 | 0.04977 | -0.0317 | 24.6293
11.5 | 1.2443 | 0.05689 | -0.0278 | 21.872
12 | 1.2283 | 0.06317 | -0.0217 | 19.4444
12.5 | 1.2008 | 0.0709 | -0.0165 | 16.9365
13 | 1.1629 | 0.07969 | -0.013 | 14.5928
13.5 | 1.1168 | 0.08993 | -0.0122 | 12.4185
14 | 1.0702 | 0.10201 | -0.0145 | 10.4911
14.5 | 1.0226 | 0.1165 | -0.0205 | 8.7777
15 | 0.9863 | 0.13258 | -0.029 | 7.4393
15.5 | 0.9081 | 0.18218 | -0.0595 | 4.9846
16 | 0.8941 | 0.19157 | -0.0676 | 4.6672
16.5 | 0.8975 | 0.20047 | -0.0726 | 4.477

## 15. Re 100k Mach 0.50 (1)
BIGFOIL.COM POLAR EXPORT
NACA65A613
NACA65A613 |  |  |  | Cl Max: | 1.346 | at alpha= | 20 | deg
JavaFoil+Calcfoil stall+Eppler ext transition |  |  |  | L/D Max: | 59.473 | at alpha= | 3.5 | deg
Re: | 100000 |  |  | Cd Min: | 0.01487 | at alpha= | -0.5 | deg
Mach: | 0.5 |  |  | Cl=0 at alpha= | -4.8518 | deg
|  |  |  | @ Cl=0.1, Cd= | 0.040853
|  |  |  | @ Cl=0.4, Cd= | 0.024757
|  |  |  | @ Cl=0.6, Cd= | 0.014964
alpha (deg) | Cl | Cd | Cm | Cl/Cd
-20 | -0.836 | 0.33597 | -0.053 | -2.489
-19.5 | -0.809 | 0.33047 | -0.053 | -2.449
-19 | -0.783 | 0.32545 | -0.054 | -2.404
-18.5 | -0.756 | 0.32068 | -0.054 | -2.356
-18 | -0.728 | 0.31473 | -0.055 | -2.315
-17.5 | -0.701 | 0.30372 | -0.055 | -2.308
-17 | -0.672 | 0.28795 | -0.053 | -2.335
-16.5 | -0.645 | 0.29114 | -0.052 | -2.215
-16 | -0.618 | 0.27621 | -0.053 | -2.237
-15.5 | -0.59 | 0.27201 | -0.053 | -2.171
-15 | -0.563 | 0.27005 | -0.054 | -2.085
-14.5 | -0.536 | 0.26614 | -0.054 | -2.013
-14 | -0.508 | 0.26234 | -0.055 | -1.937
-13.5 | -0.48 | 0.22838 | -0.051 | -2.1
-13 | -0.452 | 0.21941 | -0.052 | -2.06
-12.5 | -0.425 | 0.215 | -0.052 | -1.975
-12 | -0.397 | 0.21268 | -0.052 | -1.867
-11.5 | -0.369 | 0.1965 | -0.053 | -1.88
-11 | -0.342 | 0.19296 | -0.053 | -1.771
-10.5 | -0.313 | 0.18405 | -0.048 | -1.702
-10 | -0.286 | 0.31732 | -0.049 | -0.901
-9.5 | -0.258 | 0.16555 | -0.049 | -1.559
-9 | -0.23 | 0.16213 | -0.049 | -1.421
-8.5 | -0.202 | 0.15293 | -0.044 | -1.323
-8 | -0.175 | 0.14778 | -0.044 | -1.182
-7.5 | -0.147 | 0.11661 | -0.046 | -1.26
-7 | -0.186 | 0.07073 | -0.045 | -2.627
-6.5 | -0.159 | 0.06001 | -0.047 | -2.646
-6 | -0.117 | 0.05386 | -0.049 | -2.168
-5.5 | -0.068 | 0.04946 | -0.052 | -1.378
-5 | -0.016 | 0.04589 | -0.056 | -0.347
-4.5 | 0.038 | 0.04321 | -0.059 | 0.889
-4 | 0.094 | 0.04106 | -0.062 | 2.292
-3.5 | 0.151 | 0.03909 | -0.065 | 3.852
-3 | 0.207 | 0.03757 | -0.067 | 5.523
-2.5 | 0.265 | 0.03638 | -0.07 | 7.272
-2 | 0.322 | 0.03526 | -0.073 | 9.133
-1.5 | 0.468 | 0.0156 | -0.135 | 30.034
-1 | 0.538 | 0.01569 | -0.136 | 34.313
-0.5 | 0.608 | 0.01487 | -0.136 | 40.891
0 | 0.663 | 0.01545 | -0.137 | 42.899
0.5 | 0.729 | 0.01578 | -0.138 | 46.218
1 | 0.796 | 0.01615 | -0.139 | 49.294
1.5 | 0.863 | 0.01655 | -0.14 | 52.139
2 | 0.929 | 0.01705 | -0.14 | 54.509
2.5 | 0.991 | 0.01759 | -0.141 | 56.3
3 | 1.054 | 0.01811 | -0.142 | 58.198
3.5 | 1.117 | 0.01878 | -0.143 | 59.473
4 | 1.187 | 0.02521 | -0.145 | 47.106
4.5 | 1.245 | 0.0265 | -0.146 | 46.983
5 | 1.299 | 0.02794 | -0.146 | 46.493
5.5 | 1.12 | 0.04407 | -0.08 | 25.41
6 | 1.147 | 0.0484 | -0.075 | 23.69
6.5 | 1.159 | 0.05322 | -0.075 | 21.786
7 | 1.14 | 0.0608 | -0.063 | 18.744
7.5 | 1.051 | 0.07091 | -0.047 | 14.824
8 | 0.704 | 0.13371 | -0.043 | 5.262
8.5 | 0.731 | 0.15736 | -0.054 | 4.644
9 | 0.757 | 0.15987 | -0.054 | 4.738
9.5 | 0.785 | 0.18133 | -0.063 | 4.329
10 | 0.812 | 0.18391 | -0.063 | 4.413
10.5 | 0.84 | 0.19764 | -0.072 | 4.248
11 | 0.866 | 0.20074 | -0.072 | 4.314
11.5 | 0.892 | 0.20513 | -0.072 | 4.35
12 | 0.919 | 0.21688 | -0.074 | 4.237
12.5 | 0.947 | 0.23661 | -0.08 | 4.002
13 | 0.973 | 0.24778 | -0.08 | 3.926
13.5 | 0.999 | 0.25745 | -0.08 | 3.88
14 | 1.025 | 0.24541 | -0.081 | 4.177
14.5 | 1.054 | 0.2727 | -0.087 | 3.864
15 | 1.079 | 0.29761 | -0.087 | 3.626
15.5 | 1.105 | 0.28155 | -0.088 | 3.925
16 | 1.131 | 0.30353 | -0.088 | 3.725
16.5 | 1.157 | 0.30323 | -0.089 | 3.814
17 | 1.185 | 0.3077 | -0.095 | 3.853
17.5 | 1.211 | 0.3166 | -0.095 | 3.825
18 | 1.237 | 0.33102 | -0.096 | 3.736
18.5 | 1.266 | 0.34001 | -0.101 | 3.722
19 | 1.291 | 0.34882 | -0.101 | 3.701
19.5 | 1.316 | 0.36176 | -0.102 | 3.639
20 | 1.346 | 0.38751 | -0.106 | 3.472

## 16. Re 100k Mach 0.50 (2)
BIGFOIL.COM POLAR EXPORT
NACA65A613
NACA65A613 |  |  |  | Cl Max: | 1.1305 | at alpha= | 10.5 | deg
XFOIL ncrit=9 |  |  |  | L/D Max: | 28.1417 | at alpha= | 8 | deg
Re: | 100000 |  |  | Cd Min: | 0.24025 | at alpha= | -19.5 | deg
Mach: | 0.5 |  |  | Cl=0 at alpha= | -0.27739 | deg
|  |  |  | @ Cl=0.1, Cd= | 0.036355
|  |  |  | @ Cl=0.4, Cd= | 0.043855
|  |  |  | @ Cl=0.6, Cd= | 0.049531
alpha (deg) | Cl | Cd | Cm | Cl/Cd
-19.5 | -0.4665 | 0.24025 | -0.0404 | -1.9417
-19 | -0.4486 | 0.23263 | -0.0422 | -1.9284
-18.5 | -0.4336 | 0.22633 | -0.0442 | -1.9158
-18 | -0.4208 | 0.2206 | -0.046 | -1.9075
-17.5 | -0.4155 | 0.21797 | -0.0485 | -1.9062
-17 | -0.4224 | 0.21933 | -0.0507 | -1.9259
-16.5 | -0.3987 | 0.20511 | -0.0483 | -1.9438
-16 | -0.3908 | 0.19929 | -0.0469 | -1.961
-15.5 | -0.3866 | 0.19451 | -0.0459 | -1.9876
-15 | -0.3851 | 0.19018 | -0.0452 | -2.0249
-14.5 | -0.3972 | 0.18963 | -0.0461 | -2.0946
-13.5 | -0.3796 | 0.17489 | -0.0422 | -2.1705
-13 | -0.3781 | 0.17005 | -0.041 | -2.2235
-12.5 | -0.3928 | 0.16818 | -0.0417 | -2.3356
-12 | -0.4169 | 0.16742 | -0.0429 | -2.4901
-11.5 | -0.3828 | 0.15502 | -0.0377 | -2.4694
-11 | -0.3863 | 0.15039 | -0.0362 | -2.5687
-10.5 | -0.4188 | 0.14954 | -0.038 | -2.8006
-10 | -0.3963 | 0.14047 | -0.0331 | -2.8212
-9.5 | -0.4166 | 0.13736 | -0.033 | -3.0329
-9 | -0.4198 | 0.13114 | -0.0308 | -3.2012
-8.5 | -0.4064 | 0.1245 | -0.0389 | -3.2643
-8 | -0.3735 | 0.11565 | -0.0428 | -3.2296
-7.5 | -0.3611 | 0.10867 | -0.048 | -3.3229
-7 | -0.3553 | 0.10232 | -0.0512 | -3.4724
-6.5 | -0.3557 | 0.09669 | -0.0526 | -3.6788
-6 | -0.3633 | 0.09135 | -0.0529 | -3.977
-5.5 | -0.4174 | 0.08678 | -0.0564 | -4.8099
-5 | -0.3805 | 0.08018 | -0.0532 | -4.7456
-4 | -0.3783 | 0.05673 | -0.0709 | -6.6684
-3.5 | -0.3417 | 0.05065 | -0.0707 | -6.7463
-3 | -0.2923 | 0.04525 | -0.0701 | -6.4597
-2.5 | -0.251 | 0.04215 | -0.0664 | -5.9549
-2 | -0.1821 | 0.03941 | -0.0667 | -4.6207
-1.5 | -0.1428 | 0.03823 | -0.0622 | -3.7353
-1 | -0.0922 | 0.03725 | -0.0596 | -2.4752
-0.5 | -0.0384 | 0.03674 | -0.0575 | -1.0452
0.5 | 0.1341 | 0.03626 | -0.0662 | 3.6983
1 | 0.1926 | 0.03752 | -0.0673 | 5.1333
1.5 | 0.2378 | 0.03892 | -0.0664 | 6.11
2 | 0.2871 | 0.04046 | -0.0661 | 7.0959
2.5 | 0.3394 | 0.04203 | -0.0661 | 8.0752
3 | 0.3925 | 0.04364 | -0.0662 | 8.994
3.5 | 0.4476 | 0.04522 | -0.0663 | 9.8983
4 | 0.5049 | 0.04676 | -0.0666 | 10.7977
4.5 | 0.568 | 0.04807 | -0.0672 | 11.8161
5 | 0.6083 | 0.04991 | -0.0653 | 12.1879
5.5 | 0.6694 | 0.05099 | -0.065 | 13.1281
6 | 0.7206 | 0.05226 | -0.0634 | 13.7887
6.5 | 0.7978 | 0.05191 | -0.063 | 15.3689
7 | 0.8882 | 0.04746 | -0.059 | 18.7147
8 | 1.0328 | 0.0367 | -0.0406 | 28.1417
8.5 | 1.0011 | 0.04346 | -0.0331 | 23.035
9 | 1.0143 | 0.04748 | -0.0276 | 21.3627
9.5 | 1.0649 | 0.04959 | -0.0223 | 21.4741
10 | 1.118 | 0.05355 | -0.0183 | 20.8777
10.5 | 1.1305 | 0.06048 | -0.0146 | 18.6921
11 | 1.1168 | 0.06865 | -0.0119 | 16.268
11.5 | 1.0986 | 0.07797 | -0.0107 | 14.09
12 | 1.0613 | 0.08934 | -0.0125 | 11.8793
12.5 | 1.018 | 0.10288 | -0.0179 | 9.895
13 | 0.9816 | 0.11778 | -0.0258 | 8.3342
13.5 | 0.9228 | 0.14301 | -0.0445 | 6.4527
14 | 0.9137 | 0.15805 | -0.053 | 5.7811
14.5 | 0.9135 | 0.17109 | -0.0602 | 5.3393
15 | 0.9259 | 0.1823 | -0.0648 | 5.079
15.5 | 0.9166 | 0.20273 | -0.0798 | 4.5213

## 17. Re 250k Mach 0.00 (1)
BIGFOIL.COM POLAR EXPORT
NACA65A613
NACA65A613 |  |  |  | Cl Max: | 1.445 | at alpha= | 9 | deg
JavaFoil+Calcfoil stall+Eppler ext transition |  |  |  | L/D Max: | 91.849 | at alpha= | 4 | deg
Re: | 250000 |  |  | Cd Min: | 0.00953 | at alpha= | -0.5 | deg
Mach: | 0 |  |  | Cl=0 at alpha= | -4.8542 | deg
|  |  |  | @ Cl=0.1, Cd= | 0.012016
|  |  |  | @ Cl=0.4, Cd= | 0.010649
|  |  |  | @ Cl=0.6, Cd= | 0.009749
alpha (deg) | Cl | Cd | Cm | Cl/Cd
-19 | -0.419 | 0.25257 | -0.031 | -1.661
-18.5 | -0.436 | 0.23106 | -0.031 | -1.885
-18 | -0.452 | 0.21955 | -0.032 | -2.057
-17.5 | -0.467 | 0.20697 | -0.032 | -2.257
-17 | -0.482 | 0.19557 | -0.033 | -2.465
-16.5 | -0.496 | 0.17734 | -0.033 | -2.797
-16 | -0.509 | 0.16961 | -0.034 | -2.999
-15.5 | -0.52 | 0.15703 | -0.034 | -3.31
-15 | -0.529 | 0.14425 | -0.034 | -3.666
-14.5 | -0.533 | 0.13738 | -0.035 | -3.883
-14 | -0.534 | 0.12528 | -0.035 | -4.261
-13.5 | -0.531 | 0.11741 | -0.035 | -4.526
-13 | -0.526 | 0.11079 | -0.036 | -4.749
-12.5 | -0.517 | 0.10266 | -0.036 | -5.041
-12 | -0.505 | 0.09453 | -0.037 | -5.346
-11.5 | -0.49 | 0.08902 | -0.037 | -5.5
-11 | -0.47 | 0.08394 | -0.038 | -5.603
-10.5 | -0.447 | 0.07814 | -0.039 | -5.725
-10 | -0.421 | 0.0722 | -0.039 | -5.828
-9.5 | -0.391 | 0.06738 | -0.04 | -5.802
-9 | -0.358 | 0.06336 | -0.041 | -5.648
-8.5 | -0.321 | 0.05893 | -0.042 | -5.444
-8 | -0.282 | 0.05515 | -0.043 | -5.106
-7.5 | -0.241 | 0.05148 | -0.046 | -4.672
-7 | -0.198 | 0.0484 | -0.049 | -4.088
-6.5 | -0.154 | 0.0455 | -0.052 | -3.378
-6 | -0.108 | 0.04272 | -0.055 | -2.534
-5.5 | -0.062 | 0.04013 | -0.058 | -1.538
-5 | -0.014 | 0.0382 | -0.059 | -0.372
-4.5 | 0.034 | 0.03596 | -0.062 | 0.945
-4 | 0.102 | 0.01129 | -0.115 | 9.042
-3.5 | 0.163 | 0.01117 | -0.115 | 14.549
-3 | 0.223 | 0.01102 | -0.116 | 20.251
-2.5 | 0.284 | 0.01105 | -0.117 | 25.697
-2 | 0.345 | 0.01064 | -0.118 | 32.378
-1.5 | 0.406 | 0.01065 | -0.119 | 38.102
-1 | 0.466 | 0.01088 | -0.12 | 42.828
-0.5 | 0.527 | 0.00953 | -0.12 | 55.25
0 | 0.583 | 0.0097 | -0.121 | 60.138
0.5 | 0.642 | 0.00987 | -0.122 | 65.056
1 | 0.701 | 0.01001 | -0.122 | 70.099
1.5 | 0.76 | 0.0102 | -0.123 | 74.526
2 | 0.819 | 0.01041 | -0.124 | 78.646
2.5 | 0.875 | 0.01061 | -0.125 | 82.424
3 | 0.932 | 0.01085 | -0.125 | 85.939
3.5 | 0.989 | 0.01109 | -0.126 | 89.169
4 | 1.045 | 0.01137 | -0.127 | 91.849
4.5 | 1.099 | 0.01791 | -0.128 | 61.344
5 | 1.152 | 0.01864 | -0.128 | 61.781
5.5 | 1.203 | 0.01932 | -0.129 | 62.263
6 | 1.251 | 0.0201 | -0.13 | 62.246
6.5 | 1.295 | 0.02092 | -0.13 | 61.925
7 | 1.336 | 0.02198 | -0.131 | 60.755
7.5 | 1.372 | 0.02316 | -0.132 | 59.245
8 | 1.404 | 0.02422 | -0.132 | 57.971
8.5 | 1.43 | 0.02544 | -0.133 | 56.208
9 | 1.445 | 0.02657 | -0.133 | 54.399
9.5 | 1.206 | 0.06374 | -0.07 | 18.928
10 | 1.208 | 0.06872 | -0.068 | 17.573
10.5 | 1.202 | 0.07408 | -0.063 | 16.222
11 | 1.189 | 0.0807 | -0.054 | 14.734
11.5 | 1.174 | 0.0861 | -0.053 | 13.633
12 | 1.152 | 0.09271 | -0.048 | 12.432
12.5 | 1.127 | 0.09896 | -0.045 | 11.387
13 | 1.098 | 0.10729 | -0.045 | 10.23
13.5 | 1.065 | 0.11331 | -0.042 | 9.394
14 | 1.029 | 0.12363 | -0.043 | 8.322

## 18. Re 250k Mach 0.00 (2)
BIGFOIL.COM POLAR EXPORT
NACA65A613
NACA65A613 |  |  |  | Cl Max: | 1.3037 | at alpha= | 14.5 | deg
XFOIL ncrit=9 |  |  |  | L/D Max: | 91.5798 | at alpha= | 6 | deg
Re: | 250000 |  |  | Cd Min: | 0.23463 | at alpha= | 19.5 | deg
Mach: | 0 |  |  | Cl=0 at alpha= | -3.9729 | deg
|  |  |  | @ Cl=0.1, Cd= | 0.017018
|  |  |  | @ Cl=0.4, Cd= | 0.012887
|  |  |  | @ Cl=0.6, Cd= | 0.012227
alpha (deg) | Cl | Cd | Cm | Cl/Cd
-20 | -0.4557 | 0.22249 | -0.0299 | -2.0482
-19.5 | -0.4413 | 0.21658 | -0.033 | -2.0376
-19 | -0.429 | 0.21082 | -0.0368 | -2.0349
-18.5 | -0.4233 | 0.20634 | -0.0412 | -2.0515
-18 | -0.4046 | 0.19823 | -0.0413 | -2.0411
-17.5 | -0.3928 | 0.1929 | -0.0426 | -2.0363
-17 | -0.3841 | 0.18769 | -0.0437 | -2.0465
-16.5 | -0.38 | 0.18267 | -0.0442 | -2.0803
-16 | -0.3925 | 0.17984 | -0.0446 | -2.1825
-15.5 | -0.4054 | 0.17676 | -0.0436 | -2.2935
-15 | -0.3972 | 0.16952 | -0.0403 | -2.3431
-14.5 | -0.3932 | 0.16513 | -0.0376 | -2.3812
-14 | -0.394 | 0.16082 | -0.0363 | -2.4499
-13.5 | -0.3959 | 0.15616 | -0.0353 | -2.5352
-13 | -0.3935 | 0.14905 | -0.0437 | -2.6401
-12.5 | -0.3801 | 0.1386 | -0.051 | -2.7424
-12 | -0.3504 | 0.13149 | -0.0527 | -2.6648
-11.5 | -0.3281 | 0.12399 | -0.0582 | -2.6462
-11 | -0.3135 | 0.1155 | -0.0664 | -2.7143
-10.5 | -0.31 | 0.10578 | -0.0799 | -2.9306
-10 | -0.2876 | 0.0959 | -0.0834 | -2.999
-9.5 | -0.271 | 0.0898 | -0.086 | -3.0178
-9 | -0.2504 | 0.08046 | -0.0966 | -3.1121
-8.5 | -0.2652 | 0.06804 | -0.1125 | -3.8977
-8 | -0.2949 | 0.06176 | -0.114 | -4.7749
-7.5 | -0.2816 | 0.05052 | -0.1171 | -5.574
-7 | -0.2635 | 0.04647 | -0.1146 | -5.6703
-6.5 | -0.2375 | 0.04484 | -0.1113 | -5.2966
-6 | -0.2001 | 0.03551 | -0.1134 | -5.635
-5.5 | -0.1766 | 0.02768 | -0.1062 | -6.3801
-5 | -0.1118 | 0.02346 | -0.108 | -4.7656
-4.5 | -0.0702 | 0.02193 | -0.105 | -3.2011
-4 | -0.0037 | 0.01942 | -0.1074 | -0.19053
-3.5 | 0.0647 | 0.01775 | -0.11 | 3.6451
-3 | 0.0977 | 0.01706 | -0.1056 | 5.7268
-2.5 | 0.1626 | 0.01586 | -0.1075 | 10.2522
-2 | 0.1914 | 0.01516 | -0.1023 | 12.6253
-1.5 | 0.1993 | 0.01374 | -0.0925 | 14.5051
-1 | 0.2564 | 0.01349 | -0.0918 | 19.0067
0 | 0.3565 | 0.01304 | -0.0885 | 27.339
1 | 0.4925 | 0.01256 | -0.094 | 39.2118
1.5 | 0.6055 | 0.01221 | -0.1067 | 49.5905
2.5 | 0.8119 | 0.01219 | -0.1287 | 66.6038
3 | 0.8502 | 0.01246 | -0.126 | 68.2343
3.5 | 0.9039 | 0.0123 | -0.1256 | 73.4878
4 | 0.96 | 0.01189 | -0.1252 | 80.7401
4.5 | 1.0069 | 0.01173 | -0.123 | 85.8397
5 | 1.0481 | 0.01165 | -0.1195 | 89.9657
5.5 | 1.079 | 0.01179 | -0.1141 | 91.5182
6 | 1.1072 | 0.01209 | -0.1083 | 91.5798
6.5 | 1.1182 | 0.01262 | -0.099 | 88.6054
7 | 1.1008 | 0.01448 | -0.0853 | 76.0221
7.5 | 1.0617 | 0.01871 | -0.0709 | 56.7451
8 | 1.0494 | 0.02271 | -0.0623 | 46.2087
8.5 | 1.0654 | 0.02523 | -0.0576 | 42.2275
9 | 1.0827 | 0.02777 | -0.0535 | 38.9881
9.5 | 1.1032 | 0.03024 | -0.0498 | 36.4815
10 | 1.1191 | 0.03333 | -0.0457 | 33.5764
10.5 | 1.1468 | 0.03549 | -0.0432 | 32.3133
11 | 1.1782 | 0.03814 | -0.0406 | 30.8915
11.5 | 1.204 | 0.04051 | -0.0382 | 29.7211
12 | 1.2394 | 0.04342 | -0.0362 | 28.5444
12.5 | 1.2582 | 0.04621 | -0.0336 | 27.2279
13 | 1.2857 | 0.05016 | -0.0314 | 25.632
13.5 | 1.2963 | 0.05431 | -0.0284 | 23.8685
14 | 1.3035 | 0.059 | -0.0257 | 22.0932
14.5 | 1.3037 | 0.06555 | -0.0232 | 19.8886
15 | 1.2783 | 0.07422 | -0.0206 | 17.2231
15.5 | 1.2444 | 0.08322 | -0.02 | 14.9531
16 | 1.2038 | 0.09517 | -0.0214 | 12.6489
16.5 | 1.1571 | 0.10945 | -0.0262 | 10.572
17 | 1.1134 | 0.1253 | -0.0339 | 8.8859
18 | 0.7004 | 0.17585 | -0.0489 | 3.9829
18.5 | 0.9539 | 0.21913 | -0.0862 | 4.3531
19 | 0.972 | 0.22389 | -0.0852 | 4.3414
19.5 | 0.9794 | 0.23463 | -0.0923 | 4.1742

## 19. Re 250k Mach 0.10 (1)
BIGFOIL.COM POLAR EXPORT
NACA65A613
NACA65A613 |  |  |  | Cl Max: | 1.446 | at alpha= | 9 | deg
JavaFoil+Calcfoil stall+Eppler ext transition |  |  |  | L/D Max: | 91.788 | at alpha= | 4 | deg
Re: | 250000 |  |  | Cd Min: | 0.00956 | at alpha= | -0.5 | deg
Mach: | 0.1 |  |  | Cl=0 at alpha= | -4.8542 | deg
|  |  |  | @ Cl=0.1, Cd= | 0.012379
|  |  |  | @ Cl=0.4, Cd= | 0.010426
|  |  |  | @ Cl=0.6, Cd= | 0.0097651
alpha (deg) | Cl | Cd | Cm | Cl/Cd
-19 | -0.373 | 0.28099 | -0.031 | -1.328
-18.5 | -0.392 | 0.24615 | -0.032 | -1.591
-18 | -0.41 | 0.22996 | -0.031 | -1.783
-17.5 | -0.428 | 0.21428 | -0.032 | -1.998
-17 | -0.446 | 0.19829 | -0.032 | -2.249
-16.5 | -0.463 | 0.19333 | -0.033 | -2.395
-16 | -0.479 | 0.18145 | -0.034 | -2.639
-15.5 | -0.493 | 0.16197 | -0.034 | -3.045
-15 | -0.506 | 0.14926 | -0.035 | -3.387
-14.5 | -0.513 | 0.14169 | -0.036 | -3.622
-14 | -0.517 | 0.13198 | -0.035 | -3.913
-13.5 | -0.517 | 0.12122 | -0.035 | -4.264
-13 | -0.514 | 0.11299 | -0.035 | -4.55
-12.5 | -0.508 | 0.10442 | -0.037 | -4.865
-12 | -0.498 | 0.09799 | -0.037 | -5.081
-11.5 | -0.484 | 0.09044 | -0.038 | -5.354
-11 | -0.466 | 0.08453 | -0.038 | -5.517
-10.5 | -0.445 | 0.07782 | -0.039 | -5.716
-10 | -0.419 | 0.07352 | -0.039 | -5.703
-9.5 | -0.39 | 0.06855 | -0.04 | -5.694
-9 | -0.358 | 0.06358 | -0.04 | -5.627
-8.5 | -0.321 | 0.05909 | -0.042 | -5.434
-8 | -0.282 | 0.05545 | -0.043 | -5.086
-7.5 | -0.241 | 0.05173 | -0.046 | -4.661
-7 | -0.198 | 0.04856 | -0.049 | -4.087
-6.5 | -0.154 | 0.04568 | -0.051 | -3.375
-6 | -0.109 | 0.04273 | -0.055 | -2.544
-5.5 | -0.062 | 0.0402 | -0.058 | -1.541
-5 | -0.014 | 0.0381 | -0.059 | -0.375
-4.5 | 0.034 | 0.03612 | -0.062 | 0.945
-4 | 0.103 | 0.0113 | -0.115 | 9.074
-3.5 | 0.163 | 0.01119 | -0.116 | 14.596
-3 | 0.224 | 0.01111 | -0.117 | 20.2
-2.5 | 0.285 | 0.01108 | -0.118 | 25.757
-2 | 0.346 | 0.01067 | -0.119 | 32.459
-1.5 | 0.408 | 0.01039 | -0.119 | 39.259
-1 | 0.469 | 0.0109 | -0.12 | 42.972
-0.5 | 0.529 | 0.00956 | -0.121 | 55.345
0 | 0.586 | 0.00972 | -0.122 | 60.247
0.5 | 0.645 | 0.00991 | -0.122 | 65.14
1 | 0.705 | 0.01004 | -0.123 | 70.175
1.5 | 0.764 | 0.01024 | -0.124 | 74.618
2 | 0.823 | 0.01045 | -0.125 | 78.733
2.5 | 0.879 | 0.01066 | -0.125 | 82.451
3 | 0.936 | 0.01089 | -0.126 | 85.985
3.5 | 0.993 | 0.01114 | -0.127 | 89.147
4 | 1.05 | 0.01143 | -0.128 | 91.788
4.5 | 1.104 | 0.01802 | -0.128 | 61.24
5 | 1.157 | 0.01877 | -0.129 | 61.64
5.5 | 1.208 | 0.01945 | -0.13 | 62.124
6 | 1.256 | 0.02024 | -0.13 | 62.062
6.5 | 1.3 | 0.0211 | -0.131 | 61.627
7 | 1.34 | 0.02217 | -0.132 | 60.451
7.5 | 1.376 | 0.02337 | -0.132 | 58.887
8 | 1.407 | 0.02448 | -0.133 | 57.47
8.5 | 1.432 | 0.0258 | -0.133 | 55.493
9 | 1.446 | 0.02681 | -0.134 | 53.913
9.5 | 1.206 | 0.064 | -0.072 | 18.847
10 | 1.202 | 0.06973 | -0.065 | 17.236
10.5 | 1.193 | 0.0752 | -0.059 | 15.865
11 | 1.178 | 0.08066 | -0.053 | 14.61
11.5 | 1.159 | 0.08697 | -0.051 | 13.328
12 | 1.133 | 0.09435 | -0.044 | 12.013
12.5 | 1.104 | 0.10131 | -0.044 | 10.894
13 | 1.069 | 0.10796 | -0.043 | 9.905
13.5 | 1.031 | 0.11592 | -0.043 | 8.897
14 | 0.991 | 0.12589 | -0.043 | 7.869

## 20. Re 250k Mach 0.10 (2)
BIGFOIL.COM POLAR EXPORT
NACA65A613
NACA65A613 |  |  |  | Cl Max: | 1.2932 | at alpha= | 14 | deg
XFOIL ncrit=9 |  |  |  | L/D Max: | 91.2079 | at alpha= | 6 | deg
Re: | 250000 |  |  | Cd Min: | 0.22306 | at alpha= | -20 | deg
Mach: | 0.1 |  |  | Cl=0 at alpha= | -3.9835 | deg
|  |  |  | @ Cl=0.1, Cd= | 0.017076
|  |  |  | @ Cl=0.4, Cd= | 0.012907
|  |  |  | @ Cl=0.6, Cd= | 0.012242
alpha (deg) | Cl | Cd | Cm | Cl/Cd
-20 | -0.4561 | 0.22306 | -0.0301 | -2.0447
-19.5 | -0.4416 | 0.21711 | -0.0332 | -2.034
-19 | -0.4293 | 0.21141 | -0.0371 | -2.0307
-18.5 | -0.4236 | 0.20697 | -0.0415 | -2.0467
-18 | -0.4045 | 0.19877 | -0.0414 | -2.035
-17.5 | -0.3928 | 0.19343 | -0.0428 | -2.0307
-17 | -0.3842 | 0.18824 | -0.0438 | -2.041
-16.5 | -0.3806 | 0.18331 | -0.0442 | -2.0763
-16 | -0.3937 | 0.18064 | -0.0445 | -2.1795
-15.5 | -0.4061 | 0.17755 | -0.0435 | -2.2872
-15 | -0.3965 | 0.17016 | -0.0401 | -2.3302
-14.5 | -0.393 | 0.16579 | -0.0375 | -2.3705
-14 | -0.3937 | 0.16144 | -0.0362 | -2.4387
-13.5 | -0.3955 | 0.15676 | -0.0353 | -2.523
-13 | -0.3912 | 0.14939 | -0.0448 | -2.6186
-12.5 | -0.3754 | 0.13902 | -0.051 | -2.7003
-12 | -0.3462 | 0.13191 | -0.0532 | -2.6245
-11.5 | -0.324 | 0.12431 | -0.0589 | -2.6064
-11 | -0.3118 | 0.11584 | -0.0675 | -2.6916
-10.5 | -0.3059 | 0.10623 | -0.0807 | -2.8796
-10 | -0.281 | 0.09673 | -0.0834 | -2.905
-9.5 | -0.2652 | 0.09049 | -0.0862 | -2.9307
-9 | -0.2448 | 0.08096 | -0.0973 | -3.0237
-8.5 | -0.2634 | 0.06799 | -0.1153 | -3.8741
-8 | -0.2769 | 0.06117 | -0.119 | -4.5267
-7.5 | -0.2762 | 0.0513 | -0.1181 | -5.384
-6.5 | -0.2224 | 0.04034 | -0.1179 | -5.5131
-5.5 | -0.1754 | 0.02807 | -0.1074 | -6.2487
-5 | -0.1102 | 0.02365 | -0.1091 | -4.6596
-4.5 | -0.0713 | 0.02204 | -0.1056 | -3.235
-4 | -0.0023 | 0.0195 | -0.1083 | -0.11795
-3.5 | 0.0674 | 0.01783 | -0.1111 | 3.7801
-3 | 0.0992 | 0.01709 | -0.1064 | 5.8046
-2.5 | 0.1656 | 0.01589 | -0.1085 | 10.4216
-2 | 0.1946 | 0.01526 | -0.1033 | 12.7523
-1.5 | 0.1996 | 0.01378 | -0.0929 | 14.4848
-1 | 0.2596 | 0.01349 | -0.0927 | 19.2439
-0.5 | 0.2884 | 0.0136 | -0.0865 | 21.2059
0 | 0.3598 | 0.01305 | -0.0892 | 27.5709
1 | 0.4944 | 0.01257 | -0.0943 | 39.3317
1.5 | 0.6072 | 0.01222 | -0.1068 | 49.689
2 | 0.7088 | 0.01246 | -0.1177 | 56.886
2.5 | 0.8147 | 0.01222 | -0.1289 | 66.6694
3 | 0.8534 | 0.01252 | -0.1262 | 68.1629
3.5 | 0.9062 | 0.01239 | -0.1256 | 73.1396
4 | 0.9657 | 0.01193 | -0.1258 | 80.9472
4.5 | 1.0083 | 0.01184 | -0.1226 | 85.1605
5 | 1.0492 | 0.01175 | -0.119 | 89.2936
5.5 | 1.0808 | 0.01188 | -0.1136 | 90.9764
6 | 1.11 | 0.01217 | -0.1078 | 91.2079
6.5 | 1.1185 | 0.01275 | -0.0979 | 87.7255
7 | 1.098 | 0.0148 | -0.0839 | 74.1892
7.5 | 1.0587 | 0.01918 | -0.0698 | 55.1981
8 | 1.0488 | 0.0231 | -0.0615 | 45.4026
8.5 | 1.0654 | 0.02562 | -0.0569 | 41.5847
9 | 1.0813 | 0.02831 | -0.0526 | 38.195
9.5 | 1.1025 | 0.03077 | -0.049 | 35.8304
10 | 1.1194 | 0.03384 | -0.045 | 33.0792
10.5 | 1.147 | 0.03608 | -0.0423 | 31.7905
11 | 1.1789 | 0.03873 | -0.0397 | 30.4389
11.5 | 1.2049 | 0.04121 | -0.0373 | 29.238
12 | 1.2401 | 0.04424 | -0.0351 | 28.0312
12.5 | 1.2578 | 0.04716 | -0.0326 | 26.6709
13 | 1.2822 | 0.0515 | -0.03 | 24.8971
13.5 | 1.2904 | 0.05609 | -0.0269 | 23.0059
14 | 1.2932 | 0.06128 | -0.0242 | 21.1031
14.5 | 1.2879 | 0.06794 | -0.0218 | 18.9564
15.5 | 1.2214 | 0.08746 | -0.0199 | 13.9652
16 | 1.1806 | 0.09995 | -0.0224 | 11.8119
16.5 | 1.1349 | 0.11471 | -0.0283 | 9.8936
17 | 1.0942 | 0.13078 | -0.0365 | 8.3667
17.5 | 0.9476 | 0.19779 | -0.0715 | 4.7909
18 | 0.9434 | 0.21303 | -0.0831 | 4.4285
18.5 | 0.9552 | 0.22059 | -0.0873 | 4.3302

## 21. Re 250k Mach 0.25 (1)
BIGFOIL.COM POLAR EXPORT
NACA65A613
NACA65A613 |  |  |  | Cl Max: | 1.435 | at alpha= | 8.5 | deg
JavaFoil+Calcfoil stall+Eppler ext transition |  |  |  | L/D Max: | 89.068 | at alpha= | 3.5 | deg
Re: | 250000 |  |  | Cd Min: | 0.0097 | at alpha= | -0.5 | deg
Mach: | 0.25 |  |  | Cl=0 at alpha= | -4.85 | deg
|  |  |  | @ Cl=0.1, Cd= | 0.030203
|  |  |  | @ Cl=0.4, Cd= | 0.011032
|  |  |  | @ Cl=0.6, Cd= | 0.0099063
alpha (deg) | Cl | Cd | Cm | Cl/Cd
-16.5 | -0.068 | 0.3498 | -0.037 | -0.194
-16 | -0.181 | 0.28464 | -0.034 | -0.637
-15.5 | -0.24 | 0.2452 | -0.033 | -0.977
-15 | -0.289 | 0.22899 | -0.034 | -1.26
-14.5 | -0.328 | 0.1957 | -0.033 | -1.676
-14 | -0.36 | 0.16964 | -0.035 | -2.121
-13.5 | -0.387 | 0.14963 | -0.036 | -2.584
-13 | -0.408 | 0.13921 | -0.037 | -2.931
-12.5 | -0.423 | 0.1233 | -0.037 | -3.433
-12 | -0.432 | 0.11025 | -0.037 | -3.922
-11.5 | -0.435 | 0.10035 | -0.037 | -4.336
-11 | -0.431 | 0.09197 | -0.039 | -4.691
-10.5 | -0.421 | 0.08461 | -0.038 | -4.977
-10 | -0.405 | 0.07751 | -0.039 | -5.221
-9.5 | -0.382 | 0.07158 | -0.04 | -5.342
-9 | -0.355 | 0.06595 | -0.041 | -5.381
-8.5 | -0.321 | 0.06108 | -0.042 | -5.256
-8 | -0.284 | 0.05652 | -0.043 | -5.022
-7.5 | -0.244 | 0.05276 | -0.045 | -4.621
-7 | -0.202 | 0.04945 | -0.049 | -4.075
-6.5 | -0.157 | 0.04636 | -0.051 | -3.386
-6 | -0.111 | 0.04329 | -0.055 | -2.563
-5.5 | -0.063 | 0.04057 | -0.058 | -1.562
-5 | -0.015 | 0.03878 | -0.059 | -0.377
-4.5 | 0.035 | 0.03652 | -0.063 | 0.958
-4 | 0.085 | 0.03443 | -0.066 | 2.48
-3.5 | 0.168 | 0.01104 | -0.119 | 15.187
-3 | 0.23 | 0.01095 | -0.12 | 21.048
-2.5 | 0.293 | 0.01107 | -0.121 | 26.486
-2 | 0.356 | 0.01106 | -0.121 | 32.184
-1.5 | 0.419 | 0.01102 | -0.122 | 38.016
-1 | 0.481 | 0.01106 | -0.123 | 43.526
-0.5 | 0.544 | 0.0097 | -0.124 | 56.089
0 | 0.601 | 0.00991 | -0.125 | 60.631
0.5 | 0.662 | 0.01009 | -0.125 | 65.594
1 | 0.723 | 0.01024 | -0.126 | 70.63
1.5 | 0.784 | 0.01045 | -0.127 | 75.001
2 | 0.845 | 0.01069 | -0.128 | 79.022
2.5 | 0.902 | 0.01091 | -0.129 | 82.697
3 | 0.961 | 0.01116 | -0.129 | 86.1
3.5 | 1.019 | 0.01144 | -0.13 | 89.068
4 | 1.076 | 0.01796 | -0.131 | 59.905
4.5 | 1.132 | 0.01871 | -0.132 | 60.482
5 | 1.186 | 0.01941 | -0.132 | 61.086
5.5 | 1.237 | 0.02022 | -0.133 | 61.178
6 | 1.284 | 0.02111 | -0.134 | 60.85
6.5 | 1.327 | 0.02217 | -0.134 | 59.833
7 | 1.364 | 0.02332 | -0.135 | 58.479
7.5 | 1.395 | 0.02466 | -0.136 | 56.561
8 | 1.418 | 0.02604 | -0.136 | 54.463
8.5 | 1.435 | 0.02739 | -0.137 | 52.386
9 | 1.194 | 0.06166 | -0.074 | 19.37
9.5 | 1.177 | 0.06895 | -0.057 | 17.077
10 | 1.158 | 0.07434 | -0.054 | 15.572
10.5 | 1.127 | 0.0807 | -0.052 | 13.966
11 | 1.085 | 0.08804 | -0.045 | 12.321
11.5 | 1.032 | 0.09677 | -0.043 | 10.669
12 | 0.97 | 0.10392 | -0.042 | 9.334
12.5 | 0.898 | 0.11842 | -0.04 | 7.586
13 | 0.819 | 0.13734 | -0.036 | 5.962
13.5 | 0.733 | 0.14296 | -0.039 | 5.127

## 22. Re 250k Mach 0.25 (2)
BIGFOIL.COM POLAR EXPORT
NACA65A613
NACA65A613 |  |  |  | Cl Max: | 1.2505 | at alpha= | 12.5 | deg
XFOIL ncrit=9 |  |  |  | L/D Max: | 88.5101 | at alpha= | 5.5 | deg
Re: | 250000 |  |  | Cd Min: | 0.22627 | at alpha= | -20 | deg
Mach: | 0.25 |  |  | Cl=0 at alpha= | -4.0478 | deg
|  |  |  | @ Cl=0.1, Cd= | 0.017556
|  |  |  | @ Cl=0.4, Cd= | 0.01326
|  |  |  | @ Cl=0.6, Cd= | 0.012866
alpha (deg) | Cl | Cd | Cm | Cl/Cd
-20 | -0.4585 | 0.22627 | -0.0312 | -2.0263
-19.5 | -0.4433 | 0.22011 | -0.0345 | -2.014
-19 | -0.4321 | 0.21489 | -0.0389 | -2.0108
-18 | -0.4044 | 0.2018 | -0.0423 | -2.004
-17.5 | -0.3934 | 0.19647 | -0.0435 | -2.0023
-17 | -0.386 | 0.1914 | -0.0442 | -2.0167
-16.5 | -0.3862 | 0.18714 | -0.044 | -2.0637
-16 | -0.4002 | 0.18498 | -0.0438 | -2.1635
-15.5 | -0.4103 | 0.18173 | -0.043 | -2.2577
-15 | -0.3948 | 0.17364 | -0.0391 | -2.2737
-14.5 | -0.3926 | 0.16925 | -0.0372 | -2.3196
-14 | -0.3926 | 0.16473 | -0.0361 | -2.3833
-13.5 | -0.3856 | 0.1587 | -0.0385 | -2.4297
-13 | -0.378 | 0.15126 | -0.0501 | -2.499
-12.5 | -0.3504 | 0.14121 | -0.0521 | -2.4814
-12 | -0.3251 | 0.13381 | -0.0568 | -2.4296
-11.5 | -0.3027 | 0.1258 | -0.0636 | -2.4062
-11 | -0.2988 | 0.1178 | -0.0739 | -2.5365
-10.5 | -0.2846 | 0.10707 | -0.0815 | -2.6581
-10 | -0.2576 | 0.10068 | -0.0832 | -2.5586
-9.5 | -0.2372 | 0.09327 | -0.089 | -2.5432
-9 | -0.2322 | 0.08354 | -0.1015 | -2.7795
-8.5 | -0.2506 | 0.07266 | -0.1169 | -3.4489
-8 | -0.2654 | 0.06576 | -0.1193 | -4.0359
-7.5 | -0.2392 | 0.05609 | -0.1221 | -4.2646
-7 | -0.2336 | 0.05044 | -0.1212 | -4.6312
-6.5 | -0.2242 | 0.04771 | -0.1178 | -4.6992
-6 | -0.1824 | 0.03773 | -0.1214 | -4.8343
-5.5 | -0.1655 | 0.03002 | -0.114 | -5.513
-5 | -0.1338 | 0.02593 | -0.1093 | -5.16
-4.5 | -0.0672 | 0.02268 | -0.1107 | -2.963
-4 | 0.0071 | 0.01996 | -0.1138 | 0.35571
-3.5 | 0.0426 | 0.01909 | -0.1094 | 2.2315
-3 | 0.1111 | 0.01726 | -0.1114 | 6.4368
-2.5 | 0.1414 | 0.01667 | -0.106 | 8.4823
-2 | 0.2109 | 0.01549 | -0.1083 | 13.6152
-1.5 | 0.2119 | 0.01384 | -0.0972 | 15.3107
-1 | 0.2407 | 0.014 | -0.0906 | 17.1929
-0.5 | 0.3031 | 0.01367 | -0.0902 | 22.1726
0 | 0.3377 | 0.0137 | -0.0854 | 24.6496
0.5 | 0.4155 | 0.01315 | -0.0891 | 31.597
1.5 | 0.5923 | 0.01288 | -0.1032 | 45.986
2 | 0.7154 | 0.01265 | -0.1176 | 56.5534
3 | 0.8653 | 0.01301 | -0.1266 | 66.5104
3.5 | 0.9304 | 0.0127 | -0.1279 | 73.2598
4 | 0.9729 | 0.01255 | -0.1242 | 77.5219
4.5 | 1.0322 | 0.01219 | -0.1237 | 84.676
5 | 1.069 | 0.01214 | -0.1186 | 88.056
5.5 | 1.0931 | 0.01235 | -0.1111 | 88.5101
6 | 1.1151 | 0.01268 | -0.1033 | 87.9416
6.5 | 1.119 | 0.01355 | -0.0925 | 82.583
7 | 1.0849 | 0.01667 | -0.0771 | 65.081
7.5 | 1.0463 | 0.02164 | -0.0643 | 48.3503
8 | 1.0486 | 0.02509 | -0.0577 | 41.7935
8.5 | 1.0648 | 0.02787 | -0.0531 | 38.206
9 | 1.0777 | 0.03103 | -0.0484 | 34.7309
9.5 | 1.0993 | 0.03374 | -0.0448 | 32.5815
10 | 1.1209 | 0.03671 | -0.0409 | 30.5339
10.5 | 1.1493 | 0.03937 | -0.0379 | 29.1923
11 | 1.1847 | 0.04212 | -0.0351 | 28.1268
11.5 | 1.2158 | 0.04556 | -0.0324 | 26.6857
12 | 1.2391 | 0.04942 | -0.0292 | 25.0728
12.5 | 1.2505 | 0.05422 | -0.0263 | 23.0634
13 | 1.2458 | 0.06051 | -0.0227 | 20.5883
13.5 | 1.2278 | 0.06835 | -0.0198 | 17.9634
14 | 1.2005 | 0.0777 | -0.0185 | 15.4505
14.5 | 1.1641 | 0.08886 | -0.0194 | 13.1004
15 | 1.119 | 0.10281 | -0.0236 | 10.8842
15.5 | 1.071 | 0.11947 | -0.0318 | 8.9646
16 | 1.0204 | 0.14058 | -0.0449 | 7.2585
16.5 | 0.9767 | 0.16539 | -0.0598 | 5.9054
17.5 | 0.9548 | 0.20512 | -0.0762 | 4.6548

## 23. Re 250k Mach 0.50 (1)
BIGFOIL.COM POLAR EXPORT
NACA65A613
NACA65A613 |  |  |  | Cl Max: | 1.4 | at alpha= | 6.5 | deg
JavaFoil+Calcfoil stall+Eppler ext transition |  |  |  | L/D Max: | 87.699 | at alpha= | 3.5 | deg
Re: | 250000 |  |  | Cd Min: | 0.01043 | at alpha= | -0.5 | deg
Mach: | 0.5 |  |  | Cl=0 at alpha= | -4.8545 | deg
|  |  |  | @ Cl=0.1, Cd= | 0.036085
|  |  |  | @ Cl=0.4, Cd= | 0.01166
|  |  |  | @ Cl=0.6, Cd= | 0.010575
alpha (deg) | Cl | Cd | Cm | Cl/Cd
-20 | -0.836 | 0.2619 | -0.053 | -3.193
-19.5 | -0.809 | 0.25603 | -0.053 | -3.162
-19 | -0.783 | 0.25102 | -0.054 | -3.117
-18.5 | -0.756 | 0.24625 | -0.054 | -3.068
-18 | -0.729 | 0.24067 | -0.055 | -3.027
-17.5 | -0.701 | 0.22842 | -0.055 | -3.07
-17 | -0.672 | 0.22227 | -0.053 | -3.025
-16.5 | -0.645 | 0.21903 | -0.053 | -2.945
-16 | -0.618 | 0.20732 | -0.054 | -2.98
-15.5 | -0.59 | 0.20314 | -0.054 | -2.907
-15 | -0.563 | 0.20049 | -0.055 | -2.809
-14.5 | -0.536 | 0.19654 | -0.055 | -2.726
-14 | -0.508 | 0.19276 | -0.056 | -2.637
-13.5 | -0.48 | 0.17368 | -0.053 | -2.762
-13 | -0.452 | 0.16869 | -0.053 | -2.68
-12.5 | -0.425 | 0.16477 | -0.053 | -2.577
-12 | -0.397 | 0.15594 | -0.053 | -2.546
-11.5 | -0.369 | 0.14935 | -0.054 | -2.473
-11 | -0.342 | 0.14602 | -0.054 | -2.34
-10.5 | -0.313 | 0.14241 | -0.049 | -2.2
-10 | -0.286 | 0.2139 | -0.05 | -1.336
-9.5 | -0.258 | 0.12447 | -0.05 | -2.073
-9 | -0.23 | 0.12141 | -0.05 | -1.897
-8.5 | -0.202 | 0.11279 | -0.045 | -1.794
-8 | -0.175 | 0.11166 | -0.046 | -1.564
-7.5 | -0.147 | 0.09132 | -0.047 | -1.609
-7 | -0.186 | 0.06005 | -0.046 | -3.094
-6.5 | -0.159 | 0.05191 | -0.048 | -3.06
-6 | -0.117 | 0.0473 | -0.05 | -2.469
-5.5 | -0.068 | 0.04386 | -0.057 | -1.556
-5 | -0.016 | 0.04066 | -0.062 | -0.393
-4.5 | 0.039 | 0.03827 | -0.065 | 1.007
-4 | 0.094 | 0.03627 | -0.068 | 2.603
-3.5 | 0.151 | 0.03451 | -0.071 | 4.378
-3 | 0.257 | 0.01177 | -0.133 | 21.841
-2.5 | 0.327 | 0.01167 | -0.134 | 28.037
-2 | 0.398 | 0.01166 | -0.135 | 34.091
-1.5 | 0.468 | 0.01167 | -0.136 | 40.138
-1 | 0.538 | 0.0117 | -0.137 | 46.019
-0.5 | 0.608 | 0.01043 | -0.138 | 58.321
0 | 0.669 | 0.01073 | -0.139 | 62.356
0.5 | 0.737 | 0.01097 | -0.14 | 67.175
1 | 0.805 | 0.01123 | -0.141 | 71.699
1.5 | 0.873 | 0.01145 | -0.141 | 76.264
2 | 0.941 | 0.0118 | -0.142 | 79.678
2.5 | 1.003 | 0.01212 | -0.143 | 82.726
3 | 1.068 | 0.01247 | -0.144 | 85.626
3.5 | 1.131 | 0.0129 | -0.145 | 87.699
4 | 1.192 | 0.0208 | -0.146 | 57.328
4.5 | 1.251 | 0.02184 | -0.146 | 57.274
5 | 1.305 | 0.02313 | -0.147 | 56.405
5.5 | 1.352 | 0.02444 | -0.148 | 55.329
6 | 1.386 | 0.0259 | -0.148 | 53.507
6.5 | 1.4 | 0.02797 | -0.149 | 50.042
7 | 1.147 | 0.05299 | -0.08 | 21.641
7.5 | 1.052 | 0.06121 | -0.054 | 17.183
8 | 0.704 | 0.10186 | -0.045 | 6.907
8.5 | 0.731 | 0.11883 | -0.055 | 6.15
9 | 0.758 | 0.12135 | -0.055 | 6.242
9.5 | 0.785 | 0.13439 | -0.063 | 5.841
10 | 0.812 | 0.13703 | -0.064 | 5.923
10.5 | 0.84 | 0.14217 | -0.072 | 5.906
11 | 0.866 | 0.15322 | -0.072 | 5.653
11.5 | 0.892 | 0.15706 | -0.073 | 5.682

## 24. Re 250k Mach 0.50 (2)
BIGFOIL.COM POLAR EXPORT
NACA65A613
NACA65A613 |  |  |  | Cl Max: | 1.1553 | at alpha= | 10.5 | deg
XFOIL ncrit=9 |  |  |  | L/D Max: | 73.2525 | at alpha= | 5.5 | deg
Re: | 250000 |  |  | Cd Min: | 0.24314 | at alpha= | -20 | deg
Mach: | 0.5 |  |  | Cl=0 at alpha= | -3.3885 | deg
|  |  |  | @ Cl=0.1, Cd= | 0.019795
|  |  |  | @ Cl=0.4, Cd= | 0.016104
|  |  |  | @ Cl=0.6, Cd= | 0.015858
alpha (deg) | Cl | Cd | Cm | Cl/Cd
-20 | -0.4767 | 0.24314 | -0.0363 | -1.9606
-19.5 | -0.4629 | 0.23782 | -0.041 | -1.9464
-19 | -0.445 | 0.2294 | -0.0428 | -1.9398
-18.5 | -0.4302 | 0.2229 | -0.044 | -1.93
-18 | -0.4196 | 0.21747 | -0.0447 | -1.9295
-17.5 | -0.4145 | 0.21259 | -0.0442 | -1.9498
-17 | -0.4163 | 0.20922 | -0.0437 | -1.9898
-16.5 | -0.4217 | 0.20641 | -0.0435 | -2.043
-16 | -0.4122 | 0.19858 | -0.041 | -2.0757
-15.5 | -0.4068 | 0.19338 | -0.0393 | -2.1036
-15 | -0.403 | 0.18844 | -0.0383 | -2.1386
-14.5 | -0.3871 | 0.18152 | -0.0415 | -2.1325
-14 | -0.3645 | 0.17424 | -0.0516 | -2.0919
-13.5 | -0.3421 | 0.16502 | -0.0582 | -2.0731
-13 | -0.3069 | 0.15565 | -0.0626 | -1.9717
-12.5 | -0.282 | 0.14771 | -0.0684 | -1.9091
-12 | -0.2622 | 0.14022 | -0.076 | -1.8699
-11.5 | -0.2476 | 0.13286 | -0.0876 | -1.8636
-11 | -0.2197 | 0.12342 | -0.0871 | -1.7801
-10.5 | -0.1918 | 0.11562 | -0.093 | -1.6589
-10 | -0.1653 | 0.10727 | -0.1026 | -1.541
-9.5 | -0.1661 | 0.10057 | -0.1113 | -1.6516
-9 | -0.1306 | 0.09117 | -0.1146 | -1.4325
-8.5 | -0.117 | 0.08504 | -0.1169 | -1.3758
-8 | -0.0984 | 0.07492 | -0.1344 | -1.3134
-7.5 | -0.134 | 0.06786 | -0.1409 | -1.9747
-7 | -0.1097 | 0.05886 | -0.143 | -1.8637
-6.5 | -0.1146 | 0.05331 | -0.1419 | -2.1497
-6 | -0.1223 | 0.04762 | -0.1398 | -2.5682
-5.5 | -0.129 | 0.04255 | -0.1351 | -3.0317
-5 | -0.1252 | 0.03448 | -0.1279 | -3.6311
-4.5 | -0.1073 | 0.0301 | -0.1211 | -3.5648
-4 | -0.0433 | 0.02556 | -0.1207 | -1.6941
-3.5 | -0.0099 | 0.02349 | -0.114 | -0.42146
-3 | 0.0345 | 0.02144 | -0.1098 | 1.6091
-2 | 0.1798 | 0.01779 | -0.1111 | 10.1068
-1.5 | 0.2075 | 0.01745 | -0.1036 | 11.8911
-1 | 0.2332 | 0.01707 | -0.0963 | 13.6614
-0.5 | 0.2448 | 0.01629 | -0.0854 | 15.0276
0.5 | 0.3372 | 0.01662 | -0.0763 | 20.2888
1 | 0.4224 | 0.01592 | -0.0795 | 26.5327
1.5 | 0.5375 | 0.01552 | -0.0898 | 34.6327
2 | 0.6614 | 0.01619 | -0.1038 | 40.8524
2.5 | 0.7952 | 0.01594 | -0.1179 | 49.8871
3 | 0.828 | 0.01672 | -0.1123 | 49.5215
3.5 | 0.8735 | 0.01736 | -0.1088 | 50.3168
4 | 0.9583 | 0.01642 | -0.1105 | 58.3618
4.5 | 1.0373 | 0.01539 | -0.1105 | 67.4009
5 | 1.0906 | 0.01506 | -0.106 | 72.417
5.5 | 1.1171 | 0.01525 | -0.097 | 73.2525
6 | 1.136 | 0.01622 | -0.0877 | 70.037
6.5 | 1.1161 | 0.01911 | -0.0739 | 58.404
7 | 1.065 | 0.02496 | -0.0602 | 42.6683
8 | 1.0522 | 0.03465 | -0.0465 | 30.3665
8.5 | 1.0638 | 0.03883 | -0.0417 | 27.3963
9 | 1.0779 | 0.04291 | -0.0368 | 25.12
9.5 | 1.1055 | 0.04625 | -0.0323 | 23.9027
10 | 1.1362 | 0.04982 | -0.0274 | 22.8061
10.5 | 1.1553 | 0.05485 | -0.0231 | 21.0629
11 | 1.1534 | 0.06211 | -0.0197 | 18.5703
11.5 | 1.1338 | 0.07133 | -0.0183 | 15.8951
12 | 1.106 | 0.08208 | -0.0192 | 13.4747
12.5 | 1.0751 | 0.09404 | -0.0227 | 11.4324
13 | 1.0397 | 0.10829 | -0.0293 | 9.6011
13.5 | 1.015 | 0.12161 | -0.0364 | 8.3464
14 | 0.9704 | 0.14411 | -0.0514 | 6.7337
14.5 | 0.966 | 0.15571 | -0.0577 | 6.2038
15 | 0.9593 | 0.17124 | -0.0665 | 5.6021
15.5 | 0.962 | 0.18421 | -0.0735 | 5.2223

## 25. Re 500k Mach 0.00 (1)
BIGFOIL.COM POLAR EXPORT
NACA65A613
NACA65A613 |  |  |  | Cl Max: | 1.46 | at alpha= | 9.5 | deg
JavaFoil+Calcfoil stall+Eppler ext transition |  |  |  | L/D Max: | 120.992 | at alpha= | 3 | deg
Re: | 500000 |  |  | Cd Min: | 0.00752 | at alpha= | -0.5 | deg
Mach: | 0 |  |  | Cl=0 at alpha= | -4.85 | deg
|  |  |  | @ Cl=0.1, Cd= | 0.009275
|  |  |  | @ Cl=0.4, Cd= | 0.008989
|  |  |  | @ Cl=0.6, Cd= | 0.007709
alpha (deg) | Cl | Cd | Cm | Cl/Cd
-19.5 | -0.404 | 0.22952 | -0.033 | -1.759
-19 | -0.42 | 0.22018 | -0.034 | -1.907
-18.5 | -0.436 | 0.2063 | -0.034 | -2.113
-18 | -0.452 | 0.18985 | -0.035 | -2.38
-17.5 | -0.467 | 0.18228 | -0.034 | -2.564
-17 | -0.482 | 0.17345 | -0.035 | -2.781
-16.5 | -0.496 | 0.15973 | -0.036 | -3.107
-16 | -0.509 | 0.15031 | -0.036 | -3.386
-15.5 | -0.52 | 0.14095 | -0.036 | -3.69
-15 | -0.529 | 0.13096 | -0.036 | -4.04
-14.5 | -0.534 | 0.12447 | -0.037 | -4.288
-14 | -0.534 | 0.1134 | -0.037 | -4.709
-13.5 | -0.532 | 0.10724 | -0.036 | -4.957
-13 | -0.526 | 0.10135 | -0.037 | -5.193
-12.5 | -0.518 | 0.09389 | -0.037 | -5.513
-12 | -0.506 | 0.08688 | -0.038 | -5.819
-11.5 | -0.49 | 0.08291 | -0.039 | -5.908
-11 | -0.47 | 0.07729 | -0.039 | -6.087
-10.5 | -0.448 | 0.07189 | -0.041 | -6.225
-10 | -0.421 | 0.06703 | -0.041 | -6.28
-9.5 | -0.391 | 0.06319 | -0.044 | -6.193
-9 | -0.358 | 0.0591 | -0.044 | -6.06
-8.5 | -0.321 | 0.05487 | -0.047 | -5.857
-8 | -0.282 | 0.05152 | -0.05 | -5.478
-7.5 | -0.241 | 0.04798 | -0.053 | -5.031
-7 | -0.199 | 0.04461 | -0.057 | -4.456
-6.5 | -0.155 | 0.04172 | -0.059 | -3.704
-6 | -0.134 | 0.00997 | -0.111 | -13.468
-5.5 | -0.076 | 0.00977 | -0.112 | -7.82
-5 | -0.018 | 0.00961 | -0.113 | -1.83
-4.5 | 0.042 | 0.00942 | -0.114 | 4.456
-4 | 0.102 | 0.00927 | -0.115 | 11.005
-3.5 | 0.163 | 0.00915 | -0.115 | 17.761
-3 | 0.223 | 0.00906 | -0.116 | 24.634
-2.5 | 0.284 | 0.00902 | -0.117 | 31.49
-2 | 0.345 | 0.00898 | -0.118 | 38.383
-1.5 | 0.406 | 0.00899 | -0.119 | 45.109
-1 | 0.466 | 0.00898 | -0.12 | 51.923
-0.5 | 0.527 | 0.00752 | -0.121 | 70.059
0 | 0.587 | 0.00767 | -0.122 | 76.514
0.5 | 0.647 | 0.00785 | -0.123 | 82.485
1 | 0.708 | 0.00797 | -0.124 | 88.811
1.5 | 0.768 | 0.00816 | -0.124 | 94.068
2 | 0.828 | 0.00837 | -0.125 | 98.874
2.5 | 0.883 | 0.00797 | -0.126 | 110.85
3 | 0.94 | 0.00777 | -0.127 | 120.992
3.5 | 0.996 | 0.0087 | -0.127 | 114.551
4 | 1.052 | 0.00892 | -0.128 | 117.993
4.5 | 1.101 | 0.01562 | -0.128 | 70.515
5 | 1.154 | 0.01624 | -0.129 | 71.066
5.5 | 1.206 | 0.01683 | -0.129 | 71.639
6 | 1.253 | 0.01749 | -0.13 | 71.66
6.5 | 1.298 | 0.01822 | -0.131 | 71.23
7 | 1.339 | 0.01911 | -0.131 | 70.057
7.5 | 1.376 | 0.02016 | -0.132 | 68.223
8 | 1.408 | 0.02116 | -0.133 | 66.532
8.5 | 1.435 | 0.02222 | -0.133 | 64.602
9 | 1.452 | 0.02329 | -0.134 | 62.36
9.5 | 1.46 | 0.02425 | -0.134 | 60.202
10 | 1.46 | 0.02549 | -0.135 | 57.261
10.5 | 1.453 | 0.02684 | -0.135 | 54.155
11 | 1.199 | 0.07428 | -0.074 | 16.142
11.5 | 1.182 | 0.07901 | -0.072 | 14.96
12 | 1.158 | 0.08739 | -0.066 | 13.246
12.5 | 1.131 | 0.092 | -0.064 | 12.296
13 | 1.101 | 0.09942 | -0.062 | 11.073
13.5 | 1.066 | 0.10638 | -0.054 | 10.019
14 | 1.03 | 0.11331 | -0.053 | 9.09
14.5 | 0.992 | 0.1202 | -0.051 | 8.252

## 26. Re 500k Mach 0.00 (2)
BIGFOIL.COM POLAR EXPORT
NACA65A613
NACA65A613 |  |  |  | Cl Max: | 1.3667 | at alpha= | 15.5 | deg
XFOIL ncrit=9 |  |  |  | L/D Max: | 122.443 | at alpha= | 4.5 | deg
Re: | 500000 |  |  | Cd Min: | 0.22176 | at alpha= | -20 | deg
Mach: | 0 |  |  | Cl=0 at alpha= | -5.2593 | deg
|  |  |  | @ Cl=0.1, Cd= | 0.01185
|  |  |  | @ Cl=0.4, Cd= | 0.007679
|  |  |  | @ Cl=0.6, Cd= | 0.0077425
alpha (deg) | Cl | Cd | Cm | Cl/Cd
-20 | -0.458 | 0.22176 | -0.0289 | -2.0653
-19.5 | -0.4432 | 0.21537 | -0.0322 | -2.0579
-19 | -0.4322 | 0.20871 | -0.0365 | -2.0708
-18.5 | -0.4207 | 0.20178 | -0.0393 | -2.0849
-18 | -0.406 | 0.19637 | -0.0403 | -2.0675
-17.5 | -0.3956 | 0.19118 | -0.0417 | -2.0693
-17 | -0.3905 | 0.18654 | -0.0417 | -2.0934
-16.5 | -0.3993 | 0.18342 | -0.038 | -2.177
-16 | -0.393 | 0.17536 | -0.0449 | -2.2411
-15.5 | -0.3672 | 0.16671 | -0.0489 | -2.2026
-15 | -0.3444 | 0.15967 | -0.0537 | -2.1569
-14.5 | -0.3235 | 0.15251 | -0.0589 | -2.1212
-14 | -0.3064 | 0.14381 | -0.066 | -2.1306
-13.5 | -0.2943 | 0.13431 | -0.0746 | -2.1912
-13 | -0.275 | 0.12597 | -0.0781 | -2.1831
-12.5 | -0.2514 | 0.1204 | -0.0816 | -2.088
-12 | -0.2388 | 0.11092 | -0.0906 | -2.1529
-11.5 | -0.2237 | 0.10052 | -0.1001 | -2.2254
-11 | -0.2108 | 0.09157 | -0.1048 | -2.3021
-10.5 | -0.1886 | 0.08577 | -0.109 | -2.1989
-10 | -0.1672 | 0.07727 | -0.1179 | -2.1638
-9 | -0.18 | 0.04826 | -0.1547 | -3.7298
-8.5 | -0.2257 | 0.03237 | -0.15 | -6.9725
-8 | -0.2192 | 0.02619 | -0.1448 | -8.3696
-7.5 | -0.1948 | 0.02195 | -0.1406 | -8.8747
-7 | -0.1652 | 0.01808 | -0.1369 | -9.1372
-6.5 | -0.1152 | 0.01659 | -0.1364 | -6.9439
-6 | -0.0703 | 0.01561 | -0.1345 | -4.5035
-5.5 | -0.022 | 0.01382 | -0.1335 | -1.5919
-5 | 0.0237 | 0.01314 | -0.1317 | 1.8037
-4.5 | 0.0722 | 0.01219 | -0.1306 | 5.9229
-4 | 0.1163 | 0.01165 | -0.1284 | 9.9828
-3.5 | 0.1661 | 0.01088 | -0.1274 | 15.2665
-3 | 0.2095 | 0.01048 | -0.125 | 19.9905
-2.5 | 0.2611 | 0.00993 | -0.1243 | 26.2941
-2 | 0.2926 | 0.00865 | -0.1199 | 33.8266
-1.5 | 0.3222 | 0.00776 | -0.1146 | 41.5206
-1 | 0.3718 | 0.00767 | -0.1131 | 48.4746
0 | 0.4659 | 0.0077 | -0.1091 | 60.5065
0.5 | 0.5177 | 0.00772 | -0.1083 | 67.0596
1 | 0.5697 | 0.00773 | -0.1076 | 73.6999
1.5 | 0.6182 | 0.00775 | -0.1063 | 79.7677
2 | 0.6716 | 0.00778 | -0.1061 | 86.3239
2.5 | 0.7298 | 0.00776 | -0.1069 | 94.0464
3 | 0.7971 | 0.00771 | -0.1098 | 103.3852
3.5 | 0.9167 | 0.00776 | -0.1248 | 118.1314
4 | 0.9806 | 0.00803 | -0.1271 | 122.1171
4.5 | 1.0175 | 0.00831 | -0.1233 | 122.4428
5 | 1.0511 | 0.00866 | -0.1188 | 121.3741
5.5 | 1.0733 | 0.00916 | -0.1119 | 117.1725
6 | 1.08 | 0.0102 | -0.1022 | 105.8824
6.5 | 1.0618 | 0.01291 | -0.0893 | 82.2463
7 | 1.0474 | 0.01641 | -0.0788 | 63.8269
7.5 | 1.062 | 0.01869 | -0.0732 | 56.8218
8 | 1.0914 | 0.02019 | -0.0699 | 54.0565
8.5 | 1.119 | 0.02184 | -0.0666 | 51.2363
9 | 1.1456 | 0.02359 | -0.0633 | 48.563
9.5 | 1.1686 | 0.02567 | -0.0598 | 45.524
10 | 1.1969 | 0.02741 | -0.0572 | 43.6665
10.5 | 1.2155 | 0.02994 | -0.0536 | 40.5979
11 | 1.2443 | 0.03175 | -0.0514 | 39.1906
11.5 | 1.2635 | 0.0344 | -0.0484 | 36.7297
12 | 1.2896 | 0.03654 | -0.0464 | 35.2928
12.5 | 1.3055 | 0.03968 | -0.0436 | 32.9007
13 | 1.3233 | 0.04273 | -0.0412 | 30.9689
13.5 | 1.3334 | 0.04661 | -0.0385 | 28.6076
14 | 1.3497 | 0.05003 | -0.0367 | 26.9778
14.5 | 1.3615 | 0.05399 | -0.0351 | 25.2176
15 | 1.3591 | 0.05959 | -0.0324 | 22.8075
15.5 | 1.3667 | 0.06441 | -0.0313 | 21.2188
16 | 1.3665 | 0.07034 | -0.0301 | 19.4271
16.5 | 1.3631 | 0.07689 | -0.0299 | 17.7279
17 | 1.3558 | 0.08429 | -0.0303 | 16.0849
17.5 | 1.3437 | 0.09271 | -0.0316 | 14.4936
18 | 1.3225 | 0.10305 | -0.034 | 12.8336
18.5 | 1.2958 | 0.11505 | -0.0383 | 11.2629
19 | 1.2662 | 0.12841 | -0.0445 | 9.8606
19.5 | 1.2295 | 0.14471 | -0.0536 | 8.4963
20 | 1.1856 | 0.16461 | -0.066 | 7.2025

## 27. Re 500k Mach 0.10 (1)
BIGFOIL.COM POLAR EXPORT
NACA65A613
NACA65A613 |  |  |  | Cl Max: | 1.457 | at alpha= | 9.5 | deg
JavaFoil+Calcfoil stall+Eppler ext transition |  |  |  | L/D Max: | 117.906 | at alpha= | 4 | deg
Re: | 500000 |  |  | Cd Min: | 0.00758 | at alpha= | -0.5 | deg
Mach: | 0.1 |  |  | Cl=0 at alpha= | -4.85 | deg
|  |  |  | @ Cl=0.1, Cd= | 0.0093093
|  |  |  | @ Cl=0.4, Cd= | 0.0090074
|  |  |  | @ Cl=0.6, Cd= | 0.0077529
alpha (deg) | Cl | Cd | Cm | Cl/Cd
-19 | -0.373 | 0.22972 | -0.034 | -1.626
-18.5 | -0.392 | 0.21786 | -0.035 | -1.799
-18 | -0.41 | 0.20965 | -0.034 | -1.957
-17.5 | -0.429 | 0.18839 | -0.035 | -2.275
-17 | -0.446 | 0.1832 | -0.035 | -2.436
-16.5 | -0.463 | 0.17004 | -0.035 | -2.724
-16 | -0.479 | 0.15395 | -0.036 | -3.112
-15.5 | -0.493 | 0.14354 | -0.036 | -3.438
-15 | -0.506 | 0.13471 | -0.036 | -3.754
-14.5 | -0.513 | 0.12768 | -0.037 | -4.021
-14 | -0.517 | 0.11611 | -0.037 | -4.45
-13.5 | -0.517 | 0.10799 | -0.036 | -4.788
-13 | -0.514 | 0.10185 | -0.037 | -5.049
-12.5 | -0.508 | 0.09463 | -0.038 | -5.369
-12 | -0.498 | 0.08953 | -0.038 | -5.563
-11.5 | -0.484 | 0.0827 | -0.039 | -5.856
-11 | -0.467 | 0.07772 | -0.039 | -6.003
-10.5 | -0.445 | 0.07206 | -0.041 | -6.175
-10 | -0.419 | 0.06762 | -0.041 | -6.203
-9.5 | -0.391 | 0.06351 | -0.043 | -6.149
-9 | -0.358 | 0.05938 | -0.044 | -6.03
-8.5 | -0.322 | 0.0553 | -0.047 | -5.816
-8 | -0.283 | 0.05165 | -0.049 | -5.472
-7.5 | -0.242 | 0.04823 | -0.053 | -5.016
-7 | -0.199 | 0.04481 | -0.056 | -4.449
-6.5 | -0.155 | 0.04197 | -0.059 | -3.694
-6 | -0.135 | 0.00999 | -0.111 | -13.491
-5.5 | -0.077 | 0.00988 | -0.112 | -7.769
-5 | -0.018 | 0.00964 | -0.113 | -1.833
-4.5 | 0.042 | 0.00949 | -0.114 | 4.445
-4 | 0.103 | 0.0093 | -0.115 | 11.022
-3.5 | 0.163 | 0.00918 | -0.116 | 17.789
-3 | 0.224 | 0.00908 | -0.117 | 24.703
-2.5 | 0.285 | 0.00904 | -0.118 | 31.575
-2 | 0.346 | 0.00899 | -0.119 | 38.502
-1.5 | 0.408 | 0.00901 | -0.12 | 45.275
-1 | 0.469 | 0.00903 | -0.121 | 51.9
-0.5 | 0.529 | 0.00758 | -0.122 | 69.829
0 | 0.59 | 0.00773 | -0.122 | 76.306
0.5 | 0.651 | 0.00787 | -0.123 | 82.65
1 | 0.711 | 0.00803 | -0.124 | 88.61
1.5 | 0.772 | 0.00819 | -0.125 | 94.24
2 | 0.832 | 0.0084 | -0.126 | 99.075
2.5 | 0.887 | 0.008 | -0.127 | 110.82
3 | 0.944 | 0.00856 | -0.127 | 110.357
3.5 | 1.001 | 0.00873 | -0.128 | 114.626
4 | 1.057 | 0.00896 | -0.128 | 117.906
4.5 | 1.106 | 0.0157 | -0.128 | 70.443
5 | 1.159 | 0.01635 | -0.129 | 70.898
5.5 | 1.211 | 0.01693 | -0.13 | 71.539
6 | 1.259 | 0.01765 | -0.131 | 71.322
6.5 | 1.303 | 0.0184 | -0.131 | 70.812
7 | 1.344 | 0.01928 | -0.132 | 69.679
7.5 | 1.38 | 0.02035 | -0.133 | 67.8
8 | 1.411 | 0.02138 | -0.133 | 65.988
8.5 | 1.437 | 0.02251 | -0.134 | 63.841
9 | 1.452 | 0.0236 | -0.134 | 61.517
9.5 | 1.457 | 0.02467 | -0.135 | 59.061
10 | 1.455 | 0.02586 | -0.135 | 56.258
10.5 | 1.444 | 0.02711 | -0.136 | 53.254
11 | 1.189 | 0.07402 | -0.075 | 16.065
11.5 | 1.166 | 0.08048 | -0.07 | 14.489
12 | 1.137 | 0.08806 | -0.061 | 12.91
12.5 | 1.106 | 0.09537 | -0.056 | 11.592
13 | 1.071 | 0.10002 | -0.054 | 10.705
13.5 | 1.033 | 0.10902 | -0.054 | 9.472
14 | 0.991 | 0.11471 | -0.051 | 8.642
14.5 | 0.948 | 0.12517 | -0.051 | 7.576

## 28. Re 500k Mach 0.10 (2)
BIGFOIL.COM POLAR EXPORT
NACA65A613
NACA65A613 |  |  |  | Cl Max: | 1.3568 | at alpha= | 15.5 | deg
XFOIL ncrit=9 |  |  |  | L/D Max: | 122.105 | at alpha= | 4.5 | deg
Re: | 500000 |  |  | Cd Min: | 0.24483 | at alpha= | 20 | deg
Mach: | 0.1 |  |  | Cl=0 at alpha= | -5.2608 | deg
|  |  |  | @ Cl=0.1, Cd= | 0.011912
|  |  |  | @ Cl=0.4, Cd= | 0.0076943
|  |  |  | @ Cl=0.6, Cd= | 0.0077755
alpha (deg) | Cl | Cd | Cm | Cl/Cd
-13 | -0.2714 | 0.12647 | -0.0786 | -2.146
-12.5 | -0.2476 | 0.12074 | -0.0823 | -2.0507
-12 | -0.2351 | 0.11117 | -0.0916 | -2.1148
-11.5 | -0.2193 | 0.10096 | -0.1009 | -2.1721
-11 | -0.2061 | 0.09239 | -0.105 | -2.2308
-10.5 | -0.1833 | 0.08645 | -0.1094 | -2.1203
-10 | -0.1618 | 0.07789 | -0.1184 | -2.0773
-9.5 | -0.1607 | 0.05843 | -0.1465 | -2.7503
-9 | -0.1724 | 0.04891 | -0.1559 | -3.5248
-8.5 | -0.2161 | 0.03354 | -0.1521 | -6.4431
-8 | -0.213 | 0.02711 | -0.1468 | -7.8569
-7.5 | -0.1915 | 0.02269 | -0.1423 | -8.4398
-7 | -0.1655 | 0.01847 | -0.1379 | -8.9605
-6.5 | -0.1148 | 0.01684 | -0.1376 | -6.8171
-6 | -0.0715 | 0.0158 | -0.1353 | -4.5253
-5.5 | -0.021 | 0.01396 | -0.1345 | -1.5043
-5 | 0.0229 | 0.01323 | -0.1323 | 1.7309
-4.5 | 0.0738 | 0.01227 | -0.1316 | 6.0147
-4 | 0.1162 | 0.01169 | -0.129 | 9.9401
-3.5 | 0.1679 | 0.01092 | -0.1283 | 15.3755
-3 | 0.2102 | 0.0105 | -0.1256 | 20.019
-2.5 | 0.2592 | 0.00997 | -0.1243 | 25.998
-2 | 0.2962 | 0.00878 | -0.1209 | 33.7358
-1.5 | 0.3234 | 0.00778 | -0.115 | 41.5681
-1 | 0.3716 | 0.0077 | -0.1132 | 48.2597
-0.5 | 0.4214 | 0.00769 | -0.1117 | 54.7984
0 | 0.4677 | 0.00773 | -0.1095 | 60.5045
0.5 | 0.5186 | 0.00775 | -0.1085 | 66.9161
1 | 0.5739 | 0.00777 | -0.1084 | 73.861
1.5 | 0.6209 | 0.00778 | -0.1067 | 79.8072
2 | 0.6735 | 0.00781 | -0.1062 | 86.2356
2.5 | 0.733 | 0.00781 | -0.1072 | 93.854
3 | 0.7994 | 0.00776 | -0.1098 | 103.0155
3.5 | 0.9181 | 0.00781 | -0.1245 | 117.5544
4 | 0.9839 | 0.00808 | -0.1272 | 121.7698
4.5 | 1.0208 | 0.00836 | -0.1233 | 122.1053
5 | 1.0542 | 0.00871 | -0.1186 | 121.0333
5.5 | 1.0753 | 0.00922 | -0.1114 | 116.6269
6 | 1.0801 | 0.01035 | -0.1013 | 104.3575
6.5 | 1.0607 | 0.01319 | -0.0883 | 80.417
7 | 1.0461 | 0.01676 | -0.0779 | 62.4165
7.5 | 1.0631 | 0.01894 | -0.0726 | 56.1299
8 | 1.0917 | 0.02052 | -0.0692 | 53.2018
8.5 | 1.1195 | 0.0222 | -0.0658 | 50.4279
9 | 1.145 | 0.02407 | -0.0624 | 47.5696
9.5 | 1.1686 | 0.02614 | -0.0589 | 44.7054
10 | 1.1958 | 0.02802 | -0.0561 | 42.6767
10.5 | 1.2152 | 0.03055 | -0.0526 | 39.7774
11 | 1.2424 | 0.03254 | -0.0503 | 38.1807
11.5 | 1.2624 | 0.03521 | -0.0473 | 35.8535
12 | 1.2859 | 0.03766 | -0.0451 | 34.145
12.5 | 1.3035 | 0.04074 | -0.0424 | 31.9956
13 | 1.3206 | 0.04394 | -0.04 | 30.0546
13.5 | 1.3307 | 0.04793 | -0.0373 | 27.7634
14 | 1.3458 | 0.05156 | -0.0354 | 26.1016
14.5 | 1.3524 | 0.05618 | -0.0335 | 24.0726
15 | 1.3525 | 0.06169 | -0.0311 | 21.9241
15.5 | 1.3568 | 0.06706 | -0.03 | 20.2326
16 | 1.3528 | 0.07364 | -0.0291 | 18.3705
16.5 | 1.3454 | 0.08098 | -0.0292 | 16.614
17 | 1.3333 | 0.08938 | -0.0303 | 14.9172
17.5 | 1.3157 | 0.09904 | -0.0324 | 13.2845
18 | 1.2872 | 0.11124 | -0.0364 | 11.5714
18.5 | 1.2506 | 0.12599 | -0.043 | 9.9262
19 | 1.2185 | 0.1413 | -0.0515 | 8.6235
19.5 | 0.9863 | 0.23676 | -0.1011 | 4.1658
20 | 0.9979 | 0.24483 | -0.1061 | 4.0759

## 29. Re 500k Mach 0.25 (1)
BIGFOIL.COM POLAR EXPORT
NACA65A613
NACA65A613 |  |  |  | Cl Max: | 1.441 | at alpha= | 8.5 | deg
JavaFoil+Calcfoil stall+Eppler ext transition |  |  |  | L/D Max: | 114.399 | at alpha= | 3.5 | deg
Re: | 500000 |  |  | Cd Min: | 0.00772 | at alpha= | -0.5 | deg
Mach: | 0.25 |  |  | Cl=0 at alpha= | -4.8525 | deg
|  |  |  | @ Cl=0.1, Cd= | 0.0094721
|  |  |  | @ Cl=0.4, Cd= | 0.009144
|  |  |  | @ Cl=0.6, Cd= | 0.0078645
alpha (deg) | Cl | Cd | Cm | Cl/Cd
-16.5 | -0.068 | 0.1968 | -0.04 | -0.346
-16 | -0.182 | 0.23624 | -0.038 | -0.769
-15.5 | -0.24 | 0.20868 | -0.037 | -1.149
-15 | -0.289 | 0.19344 | -0.037 | -1.493
-14.5 | -0.328 | 0.16793 | -0.036 | -1.954
-14 | -0.36 | 0.14419 | -0.037 | -2.497
-13.5 | -0.387 | 0.13238 | -0.038 | -2.922
-13 | -0.408 | 0.12128 | -0.039 | -3.365
-12.5 | -0.423 | 0.10863 | -0.038 | -3.898
-12 | -0.433 | 0.09833 | -0.038 | -4.399
-11.5 | -0.435 | 0.09033 | -0.038 | -4.818
-11 | -0.432 | 0.08299 | -0.04 | -5.2
-10.5 | -0.421 | 0.07746 | -0.04 | -5.438
-10 | -0.405 | 0.07081 | -0.041 | -5.717
-9.5 | -0.383 | 0.06608 | -0.042 | -5.789
-9 | -0.355 | 0.06096 | -0.043 | -5.823
-8.5 | -0.321 | 0.05701 | -0.044 | -5.633
-8 | -0.284 | 0.05275 | -0.049 | -5.391
-7.5 | -0.244 | 0.04935 | -0.052 | -4.953
-7 | -0.202 | 0.04585 | -0.056 | -4.41
-6.5 | -0.158 | 0.04286 | -0.059 | -3.681
-6 | -0.112 | 0.0395 | -0.063 | -2.826
-5.5 | -0.079 | 0.01004 | -0.115 | -7.82
-5 | -0.018 | 0.00979 | -0.116 | -1.849
-4.5 | 0.043 | 0.00961 | -0.117 | 4.501
-4 | 0.105 | 0.00946 | -0.118 | 11.13
-3.5 | 0.168 | 0.00933 | -0.119 | 17.968
-3 | 0.23 | 0.00921 | -0.12 | 25.028
-2.5 | 0.293 | 0.00913 | -0.121 | 32.117
-2 | 0.356 | 0.00913 | -0.122 | 38.964
-1.5 | 0.419 | 0.00915 | -0.123 | 45.776
-1 | 0.481 | 0.00915 | -0.124 | 52.592
-0.5 | 0.544 | 0.00772 | -0.125 | 70.414
0 | 0.606 | 0.00788 | -0.126 | 76.889
0.5 | 0.669 | 0.00804 | -0.127 | 83.142
1 | 0.731 | 0.0082 | -0.128 | 89.117
1.5 | 0.792 | 0.00788 | -0.128 | 100.48
2 | 0.852 | 0.00773 | -0.129 | 110.168
2.5 | 0.909 | 0.00857 | -0.13 | 106.03
3 | 0.968 | 0.00876 | -0.13 | 110.471
3.5 | 1.026 | 0.00897 | -0.131 | 114.399
4 | 1.078 | 0.01567 | -0.131 | 68.804
4.5 | 1.134 | 0.01633 | -0.132 | 69.452
5 | 1.188 | 0.01691 | -0.133 | 70.251
5.5 | 1.24 | 0.01764 | -0.133 | 70.275
6 | 1.287 | 0.0184 | -0.134 | 69.948
6.5 | 1.33 | 0.01931 | -0.135 | 68.856
7 | 1.367 | 0.02032 | -0.135 | 67.304
7.5 | 1.399 | 0.02151 | -0.136 | 65.037
8 | 1.424 | 0.02275 | -0.137 | 62.608
8.5 | 1.441 | 0.02403 | -0.137 | 59.951
9 | 1.44 | 0.02537 | -0.138 | 56.788
9.5 | 1.427 | 0.02671 | -0.138 | 53.444
10 | 1.168 | 0.0673 | -0.076 | 17.355
10.5 | 1.134 | 0.07445 | -0.071 | 15.228
11 | 1.087 | 0.08171 | -0.06 | 13.309
11.5 | 1.033 | 0.08845 | -0.052 | 11.683
12 | 0.971 | 0.09693 | -0.051 | 10.015
12.5 | 0.899 | 0.10567 | -0.045 | 8.504
13 | 0.819 | 0.12018 | -0.043 | 6.816
13.5 | 0.733 | 0.12515 | -0.044 | 5.859

## 30. Re 500k Mach 0.25 (2)
BIGFOIL.COM POLAR EXPORT
NACA65A613
NACA65A613 |  |  |  | Cl Max: | 1.3144 | at alpha= | 14 | deg
XFOIL ncrit=9 |  |  |  | L/D Max: | 120.132 | at alpha= | 4 | deg
Re: | 500000 |  |  | Cd Min: | 0.23015 | at alpha= | 19 | deg
Mach: | 0.25 |  |  | Cl=0 at alpha= | -5.2744 | deg
|  |  |  | @ Cl=0.1, Cd= | 0.012442
|  |  |  | @ Cl=0.4, Cd= | 0.0078188
|  |  |  | @ Cl=0.6, Cd= | 0.0079654
alpha (deg) | Cl | Cd | Cm | Cl/Cd
-20 | -0.4603 | 0.22542 | -0.0303 | -2.042
-19.5 | -0.4448 | 0.21871 | -0.034 | -2.0337
-19 | -0.4333 | 0.21234 | -0.0381 | -2.0406
-18.5 | -0.4194 | 0.20541 | -0.0402 | -2.0418
-18 | -0.406 | 0.20009 | -0.0414 | -2.0291
-17.5 | -0.3974 | 0.1951 | -0.0422 | -2.0369
-17 | -0.4003 | 0.19161 | -0.0396 | -2.0891
-16.5 | -0.3956 | 0.18627 | -0.0401 | -2.1238
-16 | -0.3793 | 0.17722 | -0.05 | -2.1403
-15.5 | -0.3507 | 0.16892 | -0.0532 | -2.0761
-15 | -0.3277 | 0.16168 | -0.0584 | -2.0268
-14.5 | -0.3055 | 0.15405 | -0.0641 | -1.9831
-14 | -0.29 | 0.14516 | -0.0728 | -1.9978
-13.5 | -0.2748 | 0.13643 | -0.0799 | -2.0142
-13 | -0.2515 | 0.12881 | -0.082 | -1.9525
-12.5 | -0.2276 | 0.12229 | -0.0868 | -1.8611
-12 | -0.215 | 0.11263 | -0.0971 | -1.9089
-11.5 | -0.1964 | 0.103 | -0.1055 | -1.9068
-11 | -0.1808 | 0.09601 | -0.1071 | -1.8831
-10.5 | -0.1563 | 0.0894 | -0.1126 | -1.7483
-10 | -0.1368 | 0.07849 | -0.1264 | -1.7429
-9.5 | -0.1244 | 0.06566 | -0.1412 | -1.8946
-9 | -0.1417 | 0.049 | -0.1627 | -2.8918
-8.5 | -0.1499 | 0.04205 | -0.1635 | -3.5648
-8 | -0.1392 | 0.03727 | -0.1616 | -3.7349
-7.5 | -0.1724 | 0.0259 | -0.1514 | -6.6564
-7 | -0.1588 | 0.02128 | -0.1449 | -7.4624
-6.5 | -0.1138 | 0.01856 | -0.1435 | -6.1315
-6 | -0.0733 | 0.01695 | -0.1402 | -4.3245
-5.5 | -0.019 | 0.0155 | -0.1395 | -1.2258
-5 | 0.0231 | 0.01371 | -0.1367 | 1.6849
-4.5 | 0.0754 | 0.01305 | -0.1355 | 5.7778
-4 | 0.1203 | 0.01194 | -0.1331 | 10.0754
-3.5 | 0.1659 | 0.01137 | -0.1306 | 14.591
-3 | 0.2179 | 0.01062 | -0.1296 | 20.5179
-2.5 | 0.2606 | 0.01013 | -0.1265 | 25.7256
-2 | 0.3081 | 0.0096 | -0.1245 | 32.0938
-1.5 | 0.3341 | 0.00787 | -0.1186 | 42.4524
-1 | 0.3781 | 0.0078 | -0.1155 | 48.4744
-0.5 | 0.4247 | 0.00784 | -0.1128 | 54.1709
0 | 0.4789 | 0.00786 | -0.112 | 60.9288
0.5 | 0.5292 | 0.00792 | -0.1104 | 66.8182
1 | 0.5785 | 0.00795 | -0.1087 | 72.7673
1.5 | 0.6342 | 0.00799 | -0.1084 | 79.3742
2 | 0.6888 | 0.00802 | -0.1079 | 85.8853
2.5 | 0.7413 | 0.00806 | -0.107 | 91.9727
3 | 0.8049 | 0.00802 | -0.1085 | 100.3616
3.5 | 0.9247 | 0.00807 | -0.1227 | 114.5849
4 | 1.0031 | 0.00835 | -0.1276 | 120.1317
4.5 | 1.0378 | 0.00864 | -0.1227 | 120.1157
5 | 1.0672 | 0.00903 | -0.1167 | 118.1838
5.5 | 1.0852 | 0.00964 | -0.1084 | 112.5726
6 | 1.0788 | 0.01137 | -0.0964 | 94.8813
6.5 | 1.0564 | 0.01477 | -0.0836 | 71.5234
7 | 1.0439 | 0.01848 | -0.0738 | 56.4881
7.5 | 1.0681 | 0.02044 | -0.0694 | 52.2554
8 | 1.0923 | 0.02248 | -0.0652 | 48.5899
8.5 | 1.121 | 0.02432 | -0.0618 | 46.0938
9 | 1.1382 | 0.02699 | -0.0572 | 42.1712
9.5 | 1.167 | 0.029 | -0.0542 | 40.2414
10 | 1.182 | 0.03208 | -0.0501 | 36.8454
10.5 | 1.2117 | 0.03421 | -0.0475 | 35.4195
11 | 1.2284 | 0.03742 | -0.044 | 32.8274
11.5 | 1.2556 | 0.03994 | -0.0418 | 31.4372
12 | 1.2713 | 0.04348 | -0.0387 | 29.2387
12.5 | 1.2906 | 0.04691 | -0.0363 | 27.5123
13 | 1.2965 | 0.05166 | -0.0329 | 25.0968
13.5 | 1.3079 | 0.05619 | -0.0306 | 23.2764
14 | 1.3144 | 0.06133 | -0.029 | 21.4316
14.5 | 1.3031 | 0.06882 | -0.0271 | 18.9349
15 | 1.2879 | 0.0773 | -0.0263 | 16.6611
15.5 | 1.2651 | 0.0875 | -0.0274 | 14.4583
16 | 1.2317 | 0.10006 | -0.0307 | 12.3096
16.5 | 1.1935 | 0.11482 | -0.0368 | 10.3945
17 | 1.154 | 0.13148 | -0.0456 | 8.777
17.5 | 1.1136 | 0.15061 | -0.0573 | 7.3939
18 | 1.0588 | 0.17653 | -0.073 | 5.9978
18.5 | 0.9868 | 0.2187 | -0.0933 | 4.5121
19 | 0.9931 | 0.23015 | -0.0974 | 4.315

## 31. Re 500k Mach 0.50 (1)
BIGFOIL.COM POLAR EXPORT
NACA65A613
NACA65A613 |  |  |  | Cl Max: | 1.404 | at alpha= | 6.5 | deg
JavaFoil+Calcfoil stall+Eppler ext transition |  |  |  | L/D Max: | 112.495 | at alpha= | 3.5 | deg
Re: | 500000 |  |  | Cd Min: | 0.00825 | at alpha= | -0.5 | deg
Mach: | 0.5 |  |  | Cl=0 at alpha= | -4.875 | deg
|  |  |  | @ Cl=0.1, Cd= | 0.010079
|  |  |  | @ Cl=0.4, Cd= | 0.0097706
|  |  |  | @ Cl=0.6, Cd= | 0.0083837
alpha (deg) | Cl | Cd | Cm | Cl/Cd
-20 | -0.836 | 0.22235 | -0.053 | -3.761
-19.5 | -0.809 | 0.21632 | -0.053 | -3.742
-19 | -0.783 | 0.21134 | -0.054 | -3.703
-18.5 | -0.756 | 0.20657 | -0.054 | -3.658
-18 | -0.729 | 0.20119 | -0.055 | -3.621
-17.5 | -0.701 | 0.19434 | -0.056 | -3.61
-17 | -0.672 | 0.18905 | -0.053 | -3.557
-16.5 | -0.645 | 0.18609 | -0.053 | -3.467
-16 | -0.618 | 0.17557 | -0.054 | -3.519
-15.5 | -0.591 | 0.17136 | -0.054 | -3.446
-15 | -0.563 | 0.16848 | -0.055 | -3.343
-14.5 | -0.536 | 0.16453 | -0.055 | -3.257
-14 | -0.508 | 0.16069 | -0.056 | -3.163
-13.5 | -0.48 | 0.14618 | -0.053 | -3.283
-13 | -0.452 | 0.13926 | -0.053 | -3.247
-12.5 | -0.425 | 0.13552 | -0.053 | -3.133
-12 | -0.397 | 0.1331 | -0.054 | -2.983
-11.5 | -0.369 | 0.12203 | -0.054 | -3.028
-11 | -0.342 | 0.11883 | -0.055 | -2.876
-10.5 | -0.313 | 0.11581 | -0.05 | -2.706
-10 | -0.286 | 0.17076 | -0.051 | -1.674
-9.5 | -0.258 | 0.10594 | -0.051 | -2.437
-9 | -0.23 | 0.10318 | -0.052 | -2.233
-8.5 | -0.202 | 0.09543 | -0.047 | -2.121
-8 | -0.175 | 0.09353 | -0.048 | -1.868
-7.5 | -0.147 | 0.0778 | -0.05 | -1.89
-7 | -0.186 | 0.0537 | -0.047 | -3.46
-6.5 | -0.159 | 0.04797 | -0.05 | -3.312
-6 | -0.117 | 0.04404 | -0.058 | -2.657
-5.5 | -0.069 | 0.04032 | -0.065 | -1.7
-5 | -0.016 | 0.03739 | -0.07 | -0.429
-4.5 | 0.048 | 0.0102 | -0.131 | 4.683
-4 | 0.117 | 0.01004 | -0.132 | 11.646
-3.5 | 0.187 | 0.00992 | -0.133 | 18.833
-3 | 0.257 | 0.0098 | -0.134 | 26.226
-2.5 | 0.327 | 0.00975 | -0.135 | 33.577
-2 | 0.398 | 0.00977 | -0.136 | 40.701
-1.5 | 0.468 | 0.00979 | -0.138 | 47.843
-1 | 0.538 | 0.00942 | -0.138 | 57.122
-0.5 | 0.608 | 0.00825 | -0.139 | 73.737
0 | 0.673 | 0.00844 | -0.14 | 79.807
0.5 | 0.741 | 0.00861 | -0.141 | 86.076
1 | 0.81 | 0.00884 | -0.141 | 91.613
1.5 | 0.878 | 0.00901 | -0.142 | 97.371
2 | 0.945 | 0.00926 | -0.143 | 102.152
2.5 | 1.008 | 0.00951 | -0.144 | 106.026
3 | 1.073 | 0.00978 | -0.145 | 109.699
3.5 | 1.137 | 0.01011 | -0.146 | 112.495
4 | 1.195 | 0.0182 | -0.146 | 65.665
4.5 | 1.254 | 0.0191 | -0.147 | 65.67
5 | 1.308 | 0.02021 | -0.147 | 64.737
5.5 | 1.357 | 0.02125 | -0.148 | 63.843
6 | 1.391 | 0.02257 | -0.149 | 61.624
6.5 | 1.404 | 0.02448 | -0.149 | 57.328
7 | 1.382 | 0.02674 | -0.15 | 51.681
7.5 | 1.056 | 0.05714 | -0.073 | 18.489
8 | 0.704 | 0.0882 | -0.048 | 7.979
8.5 | 0.731 | 0.09818 | -0.056 | 7.445
9 | 0.758 | 0.10072 | -0.056 | 7.522
9.5 | 0.785 | 0.10962 | -0.064 | 7.163
10 | 0.812 | 0.11227 | -0.064 | 7.229
10.5 | 0.84 | 0.11977 | -0.072 | 7.011
11 | 0.866 | 0.12555 | -0.073 | 6.899
11.5 | 0.892 | 0.12912 | -0.073 | 6.912

## 32. Re 500k Mach 0.50 (2)
BIGFOIL.COM POLAR EXPORT
NACA65A613
NACA65A613 |  |  |  | Cl Max: | 1.2007 | at alpha= | 11 | deg
XFOIL ncrit=9 |  |  |  | L/D Max: | 109.865 | at alpha= | 4 | deg
Re: | 500000 |  |  | Cd Min: | 0.24161 | at alpha= | -20 | deg
Mach: | 0.5 |  |  | Cl=0 at alpha= | -5.3429 | deg
|  |  |  | @ Cl=0.1, Cd= | 0.014667
|  |  |  | @ Cl=0.4, Cd= | 0.0084612
|  |  |  | @ Cl=0.6, Cd= | 0.0088476
alpha (deg) | Cl | Cd | Cm | Cl/Cd
-20 | -0.4767 | 0.24161 | -0.036 | -1.973
-19.5 | -0.4605 | 0.23469 | -0.04 | -1.9622
-19 | -0.4442 | 0.22731 | -0.0418 | -1.9542
-18.5 | -0.4328 | 0.2217 | -0.0426 | -1.9522
-18 | -0.4322 | 0.21777 | -0.0404 | -1.9847
-17.5 | -0.4199 | 0.21173 | -0.0421 | -1.9832
-17 | -0.3891 | 0.20211 | -0.0507 | -1.9252
-16.5 | -0.364 | 0.19337 | -0.0588 | -1.8824
-16 | -0.3336 | 0.1845 | -0.0639 | -1.8081
-15.5 | -0.304 | 0.17627 | -0.0709 | -1.7246
-15 | -0.2772 | 0.16804 | -0.0773 | -1.6496
-14.5 | -0.2581 | 0.1597 | -0.0855 | -1.6162
-14 | -0.237 | 0.15144 | -0.093 | -1.565
-13.5 | -0.2023 | 0.14262 | -0.0967 | -1.4185
-13 | -0.1743 | 0.13474 | -0.1031 | -1.2936
-12.5 | -0.1643 | 0.12726 | -0.1106 | -1.2911
-12 | -0.1438 | 0.11853 | -0.1176 | -1.2132
-11.5 | -0.1103 | 0.11074 | -0.1207 | -0.99603
-11 | -0.0822 | 0.10311 | -0.1276 | -0.79721
-10.5 | -0.0711 | 0.09527 | -0.1363 | -0.7463
-10 | -0.0461 | 0.08655 | -0.1453 | -0.53264
-9.5 | -0.018 | 0.07771 | -0.1522 | -0.23163
-9 | 0.0055 | 0.07208 | -0.1558 | 0.076304
-8.5 | 0.0331 | 0.06348 | -0.1668 | 0.52142
-7.5 | 0.0132 | 0.04203 | -0.1863 | 0.31406
-7 | -0.0168 | 0.03648 | -0.1816 | -0.46053
-6.5 | -0.0325 | 0.03113 | -0.1748 | -1.044
-6 | -0.0335 | 0.02608 | -0.1672 | -1.2845
-5.5 | -0.0137 | 0.02179 | -0.1606 | -0.62873
-5 | 0.0299 | 0.018 | -0.1569 | 1.6611
-4.5 | 0.0685 | 0.01541 | -0.1514 | 4.4452
-4 | 0.1211 | 0.01417 | -0.1482 | 8.5462
-3.5 | 0.1777 | 0.0126 | -0.146 | 14.1032
-3 | 0.2254 | 0.01201 | -0.1418 | 18.7677
-2.5 | 0.2705 | 0.01109 | -0.1376 | 24.3913
-2 | 0.3258 | 0.01049 | -0.1353 | 31.0582
-1.5 | 0.3798 | 0.01002 | -0.1329 | 37.9042
-1 | 0.3985 | 0.00846 | -0.124 | 47.104
-0.5 | 0.4486 | 0.0085 | -0.1204 | 52.7765
0 | 0.5097 | 0.00861 | -0.1191 | 59.1986
0.5 | 0.5582 | 0.00873 | -0.1154 | 63.9404
1 | 0.6115 | 0.00888 | -0.1128 | 68.8626
1.5 | 0.6777 | 0.00898 | -0.1129 | 75.4677
2 | 0.7276 | 0.00912 | -0.1097 | 79.7807
2.5 | 0.7888 | 0.00925 | -0.1089 | 85.2757
3 | 0.854 | 0.00931 | -0.1086 | 91.7293
3.5 | 0.9282 | 0.00932 | -0.1103 | 99.5923
4 | 1.0613 | 0.00966 | -0.1244 | 109.8654
4.5 | 1.0929 | 0.01008 | -0.1168 | 108.4226
5 | 1.1193 | 0.01082 | -0.1085 | 103.4473
5.5 | 1.1209 | 0.01261 | -0.0968 | 88.8898
6 | 1.0844 | 0.01681 | -0.0818 | 64.5092
6.5 | 1.0521 | 0.02192 | -0.0699 | 47.9973
7 | 1.0574 | 0.02565 | -0.063 | 41.2242
7.5 | 1.0807 | 0.02864 | -0.0582 | 37.7339
8 | 1.095 | 0.03239 | -0.0531 | 33.8067
8.5 | 1.12 | 0.03563 | -0.0489 | 31.4342
9 | 1.1316 | 0.03989 | -0.044 | 28.368
9.5 | 1.1569 | 0.04339 | -0.0399 | 26.6628
10 | 1.1759 | 0.04749 | -0.0355 | 24.761
10.5 | 1.194 | 0.05196 | -0.0311 | 22.9792
11 | 1.2007 | 0.05789 | -0.0269 | 20.7411
11.5 | 1.191 | 0.06592 | -0.0242 | 18.0674
12 | 1.1719 | 0.07537 | -0.0241 | 15.5486
12.5 | 1.1375 | 0.08769 | -0.0263 | 12.9718
13 | 1.1024 | 0.10125 | -0.0313 | 10.8879
13.5 | 1.066 | 0.11674 | -0.0395 | 9.1314
14 | 1.034 | 0.13334 | -0.0495 | 7.7546
14.5 | 1.0041 | 0.15197 | -0.0605 | 6.6072
15 | 0.9889 | 0.16822 | -0.0697 | 5.8786
15.5 | 0.9848 | 0.18246 | -0.0777 | 5.3973
16 | 0.9888 | 0.19497 | -0.0848 | 5.0715

## 33. Re 750k Mach 0.00 (1)
BIGFOIL.COM POLAR EXPORT
NACA65A613
NACA65A613 |  |  |  | Cl Max: | 1.464 | at alpha= | 9.5 | deg
JavaFoil+Calcfoil stall+Eppler ext transition |  |  |  | L/D Max: | 140.011 | at alpha= | 4 | deg
Re: | 750000 |  |  | Cd Min: | 0.00673 | at alpha= | -0.5 | deg
Mach: | 0 |  |  | Cl=0 at alpha= | -4.85 | deg
|  |  |  | @ Cl=0.1, Cd= | 0.0085043
|  |  |  | @ Cl=0.4, Cd= | 0.00822
|  |  |  | @ Cl=0.6, Cd= | 0.0068882
alpha (deg) | Cl | Cd | Cm | Cl/Cd
-19.5 | -0.404 | 0.20508 | -0.035 | -1.97
-19 | -0.42 | 0.19517 | -0.035 | -2.152
-18.5 | -0.436 | 0.18182 | -0.036 | -2.399
-18 | -0.452 | 0.17744 | -0.037 | -2.549
-17.5 | -0.468 | 0.17267 | -0.036 | -2.708
-17 | -0.482 | 0.15966 | -0.036 | -3.022
-16.5 | -0.497 | 0.15045 | -0.037 | -3.3
-16 | -0.509 | 0.14314 | -0.037 | -3.557
-15.5 | -0.52 | 0.13439 | -0.037 | -3.871
-15 | -0.529 | 0.1251 | -0.038 | -4.231
-14.5 | -0.534 | 0.11497 | -0.038 | -4.643
-14 | -0.534 | 0.10896 | -0.037 | -4.902
-13.5 | -0.532 | 0.10207 | -0.037 | -5.21
-13 | -0.526 | 0.0959 | -0.038 | -5.49
-12.5 | -0.518 | 0.08945 | -0.038 | -5.788
-12 | -0.506 | 0.08364 | -0.039 | -6.047
-11.5 | -0.49 | 0.07897 | -0.04 | -6.205
-11 | -0.471 | 0.07416 | -0.041 | -6.347
-10.5 | -0.448 | 0.06944 | -0.044 | -6.452
-10 | -0.421 | 0.06524 | -0.044 | -6.459
-9.5 | -0.392 | 0.06087 | -0.047 | -6.439
-9 | -0.359 | 0.05706 | -0.049 | -6.291
-8.5 | -0.322 | 0.05297 | -0.052 | -6.084
-8 | -0.283 | 0.04922 | -0.055 | -5.754
-7.5 | -0.242 | 0.04569 | -0.058 | -5.304
-7 | -0.246 | 0.00961 | -0.109 | -25.601
-6.5 | -0.191 | 0.00939 | -0.11 | -20.326
-6 | -0.134 | 0.00916 | -0.111 | -14.653
-5.5 | -0.076 | 0.009 | -0.112 | -8.487
-5 | -0.018 | 0.00879 | -0.113 | -2.001
-4.5 | 0.042 | 0.00863 | -0.114 | 4.863
-4 | 0.102 | 0.0085 | -0.115 | 12.011
-3.5 | 0.163 | 0.00838 | -0.115 | 19.389
-3 | 0.223 | 0.0083 | -0.116 | 26.886
-2.5 | 0.284 | 0.00822 | -0.117 | 34.532
-2 | 0.345 | 0.00822 | -0.118 | 41.937
-1.5 | 0.406 | 0.00822 | -0.119 | 49.335
-1 | 0.466 | 0.00823 | -0.12 | 56.655
-0.5 | 0.527 | 0.00673 | -0.121 | 78.196
0 | 0.587 | 0.00686 | -0.122 | 85.523
0.5 | 0.647 | 0.00699 | -0.123 | 92.561
1 | 0.708 | 0.00712 | -0.124 | 99.41
1.5 | 0.768 | 0.00726 | -0.124 | 105.694
2 | 0.828 | 0.00741 | -0.125 | 111.737
2.5 | 0.885 | 0.00753 | -0.126 | 117.591
3 | 0.944 | 0.00774 | -0.127 | 121.918
3.5 | 1.002 | 0.00795 | -0.128 | 126.034
4 | 1.057 | 0.00755 | -0.128 | 140.011
4.5 | 1.103 | 0.01445 | -0.128 | 76.312
5 | 1.156 | 0.01503 | -0.129 | 76.888
5.5 | 1.207 | 0.01557 | -0.129 | 77.533
6 | 1.255 | 0.01619 | -0.13 | 77.547
6.5 | 1.3 | 0.01684 | -0.131 | 77.164
7 | 1.341 | 0.01766 | -0.131 | 75.931
7.5 | 1.378 | 0.01867 | -0.132 | 73.778
8 | 1.41 | 0.01956 | -0.133 | 72.109
8.5 | 1.437 | 0.02053 | -0.133 | 70.03
9 | 1.454 | 0.02156 | -0.134 | 67.477
9.5 | 1.464 | 0.02239 | -0.135 | 65.377
10 | 1.464 | 0.02357 | -0.135 | 62.114
10.5 | 1.456 | 0.02488 | -0.135 | 58.544
11 | 1.441 | 0.02658 | -0.136 | 54.222
11.5 | 1.42 | 0.02796 | -0.136 | 50.776
12 | 1.164 | 0.08221 | -0.075 | 14.153
12.5 | 1.137 | 0.08731 | -0.075 | 13.027
13 | 1.106 | 0.09335 | -0.072 | 11.845
13.5 | 1.07 | 0.10168 | -0.068 | 10.526
14 | 1.033 | 0.10961 | -0.064 | 9.423
14.5 | 0.994 | 0.11588 | -0.061 | 8.577

## 34. Re 750k Mach 0.00 (2)
BIGFOIL.COM POLAR EXPORT
NACA65A613
NACA65A613 |  |  |  | Cl Max: | 1.436 | at alpha= | 16.5 | deg
XFOIL ncrit=9 |  |  |  | L/D Max: | 137.826 | at alpha= | 4.5 | deg
Re: | 750000 |  |  | Cd Min: | 0.22106 | at alpha= | -20 | deg
Mach: | 0 |  |  | Cl=0 at alpha= | -5.3555 | deg
|  |  |  | @ Cl=0.1, Cd= | 0.0097356
|  |  |  | @ Cl=0.4, Cd= | 0.0063
|  |  |  | @ Cl=0.6, Cd= | 0.0065317
alpha (deg) | Cl | Cd | Cm | Cl/Cd
-20 | -0.4593 | 0.22106 | -0.0284 | -2.0777
-19.5 | -0.4451 | 0.21418 | -0.0322 | -2.0782
-19 | -0.4339 | 0.20726 | -0.036 | -2.0935
-18.5 | -0.4203 | 0.20078 | -0.0379 | -2.0933
-18 | -0.4075 | 0.19576 | -0.0397 | -2.0816
-17.5 | -0.3985 | 0.19055 | -0.0409 | -2.0913
-17 | -0.3976 | 0.18655 | -0.0397 | -2.1313
-16.5 | -0.3763 | 0.17707 | -0.0472 | -2.1251
-16 | -0.3593 | 0.16709 | -0.0537 | -2.1503
-15.5 | -0.3352 | 0.1608 | -0.058 | -2.0846
-15 | -0.3133 | 0.1538 | -0.0633 | -2.0371
-14.5 | -0.2927 | 0.1459 | -0.0692 | -2.0062
-14 | -0.2819 | 0.13603 | -0.0769 | -2.0723
-13.5 | -0.2718 | 0.12607 | -0.0824 | -2.1559
-13 | -0.2484 | 0.11988 | -0.0861 | -2.0721
-12.5 | -0.2234 | 0.11379 | -0.0914 | -1.9633
-12 | -0.2149 | 0.10322 | -0.1001 | -2.082
-11.5 | -0.2115 | 0.09166 | -0.1075 | -2.3074
-11 | -0.1875 | 0.08564 | -0.1129 | -2.1894
-10.5 | -0.1693 | 0.07962 | -0.1177 | -2.1264
-9 | -0.2962 | 0.02205 | -0.1501 | -13.4331
-8.5 | -0.2677 | 0.01838 | -0.147 | -14.5647
-8 | -0.2368 | 0.0161 | -0.1432 | -14.7081
-7.5 | -0.1907 | 0.01444 | -0.1423 | -13.2064
-7 | -0.1508 | 0.01352 | -0.1395 | -11.1538
-6.5 | -0.1024 | 0.01255 | -0.1385 | -8.1594
-6 | -0.0625 | 0.01153 | -0.1357 | -5.4206
-5.5 | -0.0128 | 0.01104 | -0.1348 | -1.1594
-5 | 0.0315 | 0.01048 | -0.1327 | 3.0057
-4.5 | 0.0798 | 0.00996 | -0.1315 | 8.012
-4 | 0.1239 | 0.00947 | -0.1293 | 13.0834
-3.5 | 0.1756 | 0.00914 | -0.1286 | 19.2123
-3 | 0.2185 | 0.0087 | -0.1261 | 25.1149
-2.5 | 0.267 | 0.00843 | -0.1247 | 31.6726
-2 | 0.314 | 0.00796 | -0.1231 | 39.4472
-1.5 | 0.3368 | 0.00641 | -0.1169 | 52.5429
-1 | 0.3817 | 0.0063 | -0.1146 | 60.5873
-0.5 | 0.4291 | 0.0063 | -0.1128 | 68.1111
0 | 0.478 | 0.00637 | -0.1113 | 75.0392
0.5 | 0.527 | 0.00643 | -0.1099 | 81.9596
1 | 0.5737 | 0.00649 | -0.1081 | 88.3975
1.5 | 0.6242 | 0.00657 | -0.1071 | 95.0076
2.5 | 0.7223 | 0.0067 | -0.1047 | 107.806
3 | 0.7679 | 0.00676 | -0.1026 | 113.5947
3.5 | 0.8152 | 0.00678 | -0.1011 | 120.236
4 | 0.9269 | 0.00691 | -0.1146 | 134.1389
4.5 | 1.0144 | 0.00736 | -0.1225 | 137.8261
5 | 1.0411 | 0.00784 | -0.1166 | 132.7934
5.5 | 1.0538 | 0.00882 | -0.108 | 119.4785
6 | 1.0475 | 0.01105 | -0.0969 | 94.7964
7 | 1.0571 | 0.01595 | -0.0811 | 66.2759
7.5 | 1.0888 | 0.01721 | -0.0779 | 63.2655
8 | 1.123 | 0.01835 | -0.0753 | 61.1989
8.5 | 1.1518 | 0.01985 | -0.0719 | 58.0252
9 | 1.1873 | 0.02097 | -0.0697 | 56.619
9.5 | 1.2133 | 0.02272 | -0.0664 | 53.4023
10 | 1.2476 | 0.02396 | -0.0643 | 52.0701
10.5 | 1.2734 | 0.02579 | -0.0613 | 49.3757
11 | 1.3033 | 0.02739 | -0.0589 | 47.5831
11.5 | 1.3255 | 0.0296 | -0.0559 | 44.7804
12 | 1.3505 | 0.03167 | -0.0534 | 42.6429
12.5 | 1.3688 | 0.03437 | -0.0504 | 39.8254
13 | 1.3884 | 0.03704 | -0.0479 | 37.4838
13.5 | 1.4002 | 0.04053 | -0.0449 | 34.5472
14 | 1.4156 | 0.0438 | -0.0427 | 32.3196
14.5 | 1.4243 | 0.04789 | -0.0403 | 29.7411
15 | 1.4196 | 0.05348 | -0.0375 | 26.5445
15.5 | 1.4334 | 0.05741 | -0.0364 | 24.9678
16 | 1.4352 | 0.06278 | -0.035 | 22.8608
16.5 | 1.436 | 0.06853 | -0.0342 | 20.9543
17 | 1.4334 | 0.07496 | -0.034 | 19.1222
17.5 | 1.4267 | 0.08218 | -0.0344 | 17.3607
18 | 1.4105 | 0.09111 | -0.0356 | 15.4813
18.5 | 1.3884 | 0.10138 | -0.0379 | 13.695
19 | 1.3561 | 0.11403 | -0.0421 | 11.8925
19.5 | 1.3252 | 0.12726 | -0.0476 | 10.4133
20 | 1.3008 | 0.14038 | -0.0545 | 9.2663

## 35. Re 750k Mach 0.10 (1)
BIGFOIL.COM POLAR EXPORT
NACA65A613
NACA65A613 |  |  |  | Cl Max: | 1.461 | at alpha= | 9.5 | deg
JavaFoil+Calcfoil stall+Eppler ext transition |  |  |  | L/D Max: | 139.836 | at alpha= | 4 | deg
Re: | 750000 |  |  | Cd Min: | 0.00675 | at alpha= | -0.5 | deg
Mach: | 0.1 |  |  | Cl=0 at alpha= | -4.85 | deg
|  |  |  | @ Cl=0.1, Cd= | 0.0085164
|  |  |  | @ Cl=0.4, Cd= | 0.00823
|  |  |  | @ Cl=0.6, Cd= | 0.0069013
alpha (deg) | Cl | Cd | Cm | Cl/Cd
-19 | -0.374 | 0.20347 | -0.036 | -1.837
-18.5 | -0.392 | 0.1893 | -0.036 | -2.072
-18 | -0.41 | 0.18956 | -0.036 | -2.165
-17.5 | -0.429 | 0.17218 | -0.037 | -2.49
-17 | -0.446 | 0.16516 | -0.036 | -2.703
-16.5 | -0.463 | 0.15559 | -0.037 | -2.979
-16 | -0.479 | 0.14482 | -0.037 | -3.31
-15.5 | -0.494 | 0.13716 | -0.037 | -3.599
-15 | -0.506 | 0.12817 | -0.038 | -3.947
-14.5 | -0.514 | 0.11785 | -0.038 | -4.358
-14 | -0.517 | 0.10977 | -0.038 | -4.709
-13.5 | -0.517 | 0.10368 | -0.038 | -4.989
-13 | -0.514 | 0.09718 | -0.038 | -5.293
-12.5 | -0.508 | 0.09068 | -0.039 | -5.604
-12 | -0.498 | 0.08524 | -0.039 | -5.845
-11.5 | -0.484 | 0.07958 | -0.04 | -6.088
-11 | -0.467 | 0.07476 | -0.041 | -6.242
-10.5 | -0.445 | 0.07009 | -0.044 | -6.356
-10 | -0.42 | 0.06541 | -0.043 | -6.417
-9.5 | -0.391 | 0.06129 | -0.047 | -6.382
-9 | -0.359 | 0.05732 | -0.048 | -6.258
-8.5 | -0.322 | 0.05305 | -0.052 | -6.077
-8 | -0.284 | 0.04954 | -0.054 | -5.725
-7.5 | -0.243 | 0.04595 | -0.057 | -5.282
-7 | -0.2 | 0.0425 | -0.061 | -4.712
-6.5 | -0.192 | 0.00947 | -0.111 | -20.228
-6 | -0.135 | 0.0092 | -0.111 | -14.648
-5.5 | -0.077 | 0.00903 | -0.112 | -8.5
-5 | -0.018 | 0.00881 | -0.113 | -2.005
-4.5 | 0.042 | 0.00864 | -0.114 | 4.88
-4 | 0.103 | 0.00851 | -0.115 | 12.054
-3.5 | 0.163 | 0.00841 | -0.116 | 19.42
-3 | 0.224 | 0.00831 | -0.117 | 27.009
-2.5 | 0.285 | 0.00823 | -0.118 | 34.656
-2 | 0.346 | 0.00823 | -0.119 | 42.101
-1.5 | 0.408 | 0.00823 | -0.12 | 49.524
-1 | 0.469 | 0.00824 | -0.121 | 56.862
-0.5 | 0.529 | 0.00675 | -0.122 | 78.401
0 | 0.59 | 0.00688 | -0.122 | 85.769
0.5 | 0.651 | 0.00701 | -0.123 | 92.868
1 | 0.711 | 0.00714 | -0.124 | 99.63
1.5 | 0.772 | 0.00728 | -0.125 | 105.929
2 | 0.832 | 0.00742 | -0.126 | 112.13
2.5 | 0.889 | 0.00759 | -0.127 | 117.118
3 | 0.948 | 0.00777 | -0.128 | 122.013
3.5 | 1.007 | 0.00798 | -0.129 | 126.09
4 | 1.062 | 0.00759 | -0.129 | 139.836
4.5 | 1.108 | 0.01454 | -0.129 | 76.204
5 | 1.161 | 0.01513 | -0.129 | 76.708
5.5 | 1.212 | 0.01566 | -0.13 | 77.406
6 | 1.261 | 0.01633 | -0.131 | 77.17
6.5 | 1.305 | 0.01701 | -0.131 | 76.714
7 | 1.345 | 0.01784 | -0.132 | 75.393
7.5 | 1.382 | 0.01883 | -0.133 | 73.375
8 | 1.413 | 0.01975 | -0.133 | 71.564
8.5 | 1.439 | 0.02085 | -0.134 | 69.053
9 | 1.455 | 0.02181 | -0.135 | 66.683
9.5 | 1.461 | 0.02273 | -0.135 | 64.274
10 | 1.458 | 0.0239 | -0.136 | 61.017
10.5 | 1.447 | 0.02522 | -0.136 | 57.386
11 | 1.429 | 0.02667 | -0.136 | 53.561
11.5 | 1.399 | 0.02858 | -0.136 | 48.933
12 | 1.142 | 0.08344 | -0.072 | 13.69
12.5 | 1.11 | 0.09126 | -0.069 | 12.165
13 | 1.076 | 0.09623 | -0.069 | 11.177
13.5 | 1.035 | 0.10351 | -0.065 | 10.004
14 | 0.993 | 0.11095 | -0.061 | 8.954
14.5 | 0.95 | 0.11883 | -0.059 | 7.992

## 36. Re 750k Mach 0.10 (2)
BIGFOIL.COM POLAR EXPORT
NACA65A613
NACA65A613 |  |  |  | Cl Max: | 1.4239 | at alpha= | 15.5 | deg
XFOIL ncrit=9 |  |  |  | L/D Max: | 137.287 | at alpha= | 4.5 | deg
Re: | 750000 |  |  | Cd Min: | 0.22157 | at alpha= | -20 | deg
Mach: | 0.1 |  |  | Cl=0 at alpha= | -5.3675 | deg
|  |  |  | @ Cl=0.1, Cd= | 0.0097874
|  |  |  | @ Cl=0.4, Cd= | 0.00632
|  |  |  | @ Cl=0.6, Cd= | 0.0065483
alpha (deg) | Cl | Cd | Cm | Cl/Cd
-20 | -0.4595 | 0.22157 | -0.0286 | -2.0738
-19.5 | -0.4453 | 0.21471 | -0.0324 | -2.074
-19 | -0.4338 | 0.20782 | -0.0362 | -2.0874
-18.5 | -0.4201 | 0.20136 | -0.0381 | -2.0863
-18 | -0.4074 | 0.19632 | -0.0399 | -2.0752
-17.5 | -0.3988 | 0.19118 | -0.0409 | -2.086
-17 | -0.3955 | 0.18681 | -0.0405 | -2.1171
-16.5 | -0.3741 | 0.17731 | -0.0481 | -2.1099
-16 | -0.3568 | 0.16746 | -0.0544 | -2.1307
-15.5 | -0.3324 | 0.16112 | -0.0588 | -2.0631
-15 | -0.3103 | 0.15408 | -0.0642 | -2.0139
-14.5 | -0.2896 | 0.14603 | -0.0701 | -1.9832
-14 | -0.2789 | 0.13638 | -0.0777 | -2.045
-13.5 | -0.268 | 0.12654 | -0.0831 | -2.1179
-13 | -0.2441 | 0.12029 | -0.0869 | -2.0293
-12.5 | -0.2191 | 0.11411 | -0.0923 | -1.9201
-12 | -0.2108 | 0.10369 | -0.1008 | -2.033
-11.5 | -0.2059 | 0.09243 | -0.1081 | -2.2276
-11 | -0.1824 | 0.08648 | -0.1132 | -2.1092
-10.5 | -0.1637 | 0.0804 | -0.1181 | -2.0361
-10 | -0.1891 | 0.05672 | -0.1411 | -3.3339
-9.5 | -0.2286 | 0.03751 | -0.1614 | -6.0944
-9 | -0.2799 | 0.02448 | -0.1536 | -11.4338
-8.5 | -0.2649 | 0.01913 | -0.1488 | -13.8474
-8 | -0.2345 | 0.0169 | -0.1448 | -13.8757
-7 | -0.1512 | 0.01373 | -0.1406 | -11.0124
-6.5 | -0.1021 | 0.0127 | -0.1397 | -8.0394
-6 | -0.0626 | 0.01165 | -0.1367 | -5.3734
-5.5 | -0.0123 | 0.01111 | -0.1358 | -1.1071
-5 | 0.0341 | 0.01075 | -0.134 | 3.1721
-4.5 | 0.0806 | 0.01 | -0.1323 | 8.06
-4 | 0.1244 | 0.00952 | -0.1299 | 13.0672
-3.5 | 0.1755 | 0.00916 | -0.1291 | 19.1594
-3 | 0.2194 | 0.00873 | -0.1267 | 25.1317
-2.5 | 0.2673 | 0.00844 | -0.1251 | 31.6706
-2 | 0.315 | 0.00804 | -0.1235 | 39.1791
-1.5 | 0.339 | 0.00645 | -0.1176 | 52.5581
-1 | 0.3833 | 0.00632 | -0.1151 | 60.6487
-0.5 | 0.4304 | 0.00632 | -0.1131 | 68.1013
0 | 0.479 | 0.00638 | -0.1115 | 75.0784
1 | 0.576 | 0.00651 | -0.1084 | 88.4793
1.5 | 0.6261 | 0.00659 | -0.1073 | 95.0076
2 | 0.6777 | 0.00669 | -0.1066 | 101.3004
2.5 | 0.7255 | 0.00674 | -0.105 | 107.6409
3 | 0.7715 | 0.0068 | -0.103 | 113.4559
3.5 | 0.8176 | 0.00681 | -0.101 | 120.0587
4 | 0.9268 | 0.00695 | -0.1138 | 133.3525
4.5 | 1.0173 | 0.00741 | -0.1223 | 137.2874
5 | 1.0428 | 0.0079 | -0.1161 | 132
5.5 | 1.0543 | 0.00895 | -0.1073 | 117.7989
6 | 1.0475 | 0.01126 | -0.0961 | 93.0284
6.5 | 1.0417 | 0.01413 | -0.0863 | 73.7226
7 | 1.0582 | 0.01616 | -0.0805 | 65.4827
7.5 | 1.0902 | 0.01744 | -0.0773 | 62.5115
8 | 1.1239 | 0.01865 | -0.0745 | 60.2627
8.5 | 1.153 | 0.02017 | -0.0712 | 57.1641
9 | 1.1882 | 0.02134 | -0.0689 | 55.6795
9.5 | 1.2147 | 0.0231 | -0.0655 | 52.5844
10 | 1.2481 | 0.02444 | -0.0633 | 51.0679
10.5 | 1.2741 | 0.02632 | -0.0603 | 48.4081
11 | 1.3023 | 0.0281 | -0.0577 | 46.3452
11.5 | 1.325 | 0.03034 | -0.0546 | 43.6717
12 | 1.3459 | 0.03283 | -0.0517 | 40.996
12.5 | 1.3675 | 0.03534 | -0.0491 | 38.6955
13 | 1.384 | 0.03838 | -0.0463 | 36.0604
13.5 | 1.3967 | 0.04189 | -0.0435 | 33.3421
14 | 1.4111 | 0.04539 | -0.0412 | 31.0883
14.5 | 1.4103 | 0.05053 | -0.0384 | 27.9102
15 | 1.4136 | 0.0555 | -0.0362 | 25.4703
15.5 | 1.4239 | 0.05994 | -0.035 | 23.7554
16 | 1.4232 | 0.06578 | -0.0337 | 21.6358
16.5 | 1.4214 | 0.07207 | -0.0332 | 19.7225
17 | 1.4153 | 0.07917 | -0.0333 | 17.8767
17.5 | 1.4043 | 0.0873 | -0.0342 | 16.0859
18 | 1.3832 | 0.09734 | -0.0362 | 14.21
18.5 | 1.3575 | 0.10868 | -0.0396 | 12.4908
19 | 1.3223 | 0.12253 | -0.0451 | 10.7916
19.5 | 1.2843 | 0.13788 | -0.0526 | 9.3146
20 | 1.2552 | 0.15294 | -0.0613 | 8.2071

## 37. Re 750k Mach 0.25 (1)
BIGFOIL.COM POLAR EXPORT
NACA65A613
NACA65A613 |  |  |  | Cl Max: | 1.444 | at alpha= | 8.5 | deg
JavaFoil+Calcfoil stall+Eppler ext transition |  |  |  | L/D Max: | 135.218 | at alpha= | 3.5 | deg
Re: | 750000 |  |  | Cd Min: | 0.00689 | at alpha= | -0.5 | deg
Mach: | 0.25 |  |  | Cl=0 at alpha= | -4.8525 | deg
|  |  |  | @ Cl=0.1, Cd= | 0.0086161
|  |  |  | @ Cl=0.4, Cd= | 0.008333
|  |  |  | @ Cl=0.6, Cd= | 0.0069894
alpha (deg) | Cl | Cd | Cm | Cl/Cd
-16.5 | -0.068 | 0.18204 | -0.041 | -0.374
-16 | -0.182 | 0.16571 | -0.04 | -1.097
-15.5 | -0.24 | 0.15168 | -0.039 | -1.582
-15 | -0.289 | 0.17506 | -0.039 | -1.651
-14.5 | -0.328 | 0.15674 | -0.039 | -2.095
-14 | -0.36 | 0.13571 | -0.039 | -2.654
-13.5 | -0.387 | 0.12395 | -0.04 | -3.122
-13 | -0.408 | 0.11192 | -0.04 | -3.648
-12.5 | -0.424 | 0.10201 | -0.039 | -4.152
-12 | -0.433 | 0.09251 | -0.038 | -4.676
-11.5 | -0.435 | 0.08653 | -0.039 | -5.031
-11 | -0.432 | 0.07868 | -0.041 | -5.486
-10.5 | -0.421 | 0.07407 | -0.041 | -5.689
-10 | -0.405 | 0.06822 | -0.043 | -5.937
-9.5 | -0.383 | 0.06352 | -0.045 | -6.027
-9 | -0.355 | 0.05871 | -0.046 | -6.052
-8.5 | -0.322 | 0.05483 | -0.048 | -5.866
-8 | -0.285 | 0.05084 | -0.054 | -5.608
-7.5 | -0.245 | 0.04718 | -0.057 | -5.198
-7 | -0.203 | 0.04377 | -0.061 | -4.637
-6.5 | -0.159 | 0.04048 | -0.064 | -3.917
-6 | -0.138 | 0.00935 | -0.115 | -14.722
-5.5 | -0.079 | 0.00921 | -0.115 | -8.524
-5 | -0.018 | 0.00895 | -0.116 | -2.024
-4.5 | 0.043 | 0.0088 | -0.117 | 4.915
-4 | 0.105 | 0.0086 | -0.118 | 12.236
-3.5 | 0.168 | 0.0085 | -0.119 | 19.722
-3 | 0.23 | 0.00837 | -0.12 | 27.529
-2.5 | 0.293 | 0.00835 | -0.121 | 35.096
-2 | 0.356 | 0.00834 | -0.122 | 42.651
-1.5 | 0.419 | 0.00833 | -0.123 | 50.336
-1 | 0.481 | 0.00834 | -0.124 | 57.705
-0.5 | 0.544 | 0.00689 | -0.125 | 78.974
0 | 0.606 | 0.007 | -0.126 | 86.603
0.5 | 0.669 | 0.00714 | -0.127 | 93.634
1 | 0.731 | 0.00729 | -0.128 | 100.29
1.5 | 0.793 | 0.00745 | -0.129 | 106.462
2 | 0.855 | 0.00764 | -0.129 | 111.953
2.5 | 0.914 | 0.00778 | -0.13 | 117.447
3 | 0.972 | 0.00742 | -0.131 | 131.015
3.5 | 1.031 | 0.00762 | -0.132 | 135.218
4 | 1.08 | 0.01451 | -0.131 | 74.377
4.5 | 1.136 | 0.01512 | -0.132 | 75.094
5 | 1.19 | 0.01566 | -0.133 | 75.964
5.5 | 1.241 | 0.01632 | -0.133 | 76.058
6 | 1.289 | 0.01704 | -0.134 | 75.652
6.5 | 1.332 | 0.01786 | -0.135 | 74.57
7 | 1.37 | 0.0188 | -0.136 | 72.848
7.5 | 1.401 | 0.01994 | -0.136 | 70.285
8 | 1.426 | 0.02102 | -0.137 | 67.838
8.5 | 1.444 | 0.02225 | -0.137 | 64.887
9 | 1.444 | 0.02346 | -0.138 | 61.582
9.5 | 1.431 | 0.02489 | -0.138 | 57.482
10 | 1.405 | 0.02604 | -0.139 | 53.953
10.5 | 1.363 | 0.02775 | -0.139 | 49.119
11 | 1.093 | 0.0778 | -0.072 | 14.043
11.5 | 1.037 | 0.08471 | -0.065 | 12.237
12 | 0.972 | 0.092 | -0.06 | 10.568
12.5 | 0.899 | 0.10206 | -0.053 | 8.812
13 | 0.819 | 0.11416 | -0.048 | 7.177
13.5 | 0.734 | 0.11724 | -0.052 | 6.258

## 38. Re 750k Mach 0.25 (2)
BIGFOIL.COM POLAR EXPORT
NACA65A613
NACA65A613 |  |  |  | Cl Max: | 1.3719 | at alpha= | 14 | deg
XFOIL ncrit=9 |  |  |  | L/D Max: | 134.81 | at alpha= | 4.5 | deg
Re: | 750000 |  |  | Cd Min: | 0.22452 | at alpha= | -20 | deg
Mach: | 0.25 |  |  | Cl=0 at alpha= | -5.3619 | deg
|  |  |  | @ Cl=0.1, Cd= | 0.0101
|  |  |  | @ Cl=0.4, Cd= | 0.0064438
|  |  |  | @ Cl=0.6, Cd= | 0.0066995
alpha (deg) | Cl | Cd | Cm | Cl/Cd
-20 | -0.4613 | 0.22452 | -0.03 | -2.0546
-19.5 | -0.4465 | 0.21771 | -0.0338 | -2.0509
-19 | -0.4342 | 0.21093 | -0.0375 | -2.0585
-18.5 | -0.4198 | 0.20461 | -0.0392 | -2.0517
-18 | -0.4078 | 0.19953 | -0.0407 | -2.0438
-17.5 | -0.4058 | 0.19536 | -0.0396 | -2.0772
-17 | -0.3847 | 0.18814 | -0.0447 | -2.0448
-16.5 | -0.3628 | 0.17839 | -0.0524 | -2.0337
-16 | -0.3432 | 0.16943 | -0.0581 | -2.0256
-15.5 | -0.318 | 0.16281 | -0.0631 | -1.9532
-15 | -0.2944 | 0.15549 | -0.0689 | -1.8934
-14.5 | -0.2763 | 0.14665 | -0.0756 | -1.8841
-14 | -0.2624 | 0.13804 | -0.0821 | -1.9009
-13.5 | -0.247 | 0.12879 | -0.0873 | -1.9179
-13 | -0.2212 | 0.12226 | -0.0917 | -1.8093
-12.5 | -0.1994 | 0.11592 | -0.0965 | -1.7202
-12 | -0.1888 | 0.10579 | -0.1053 | -1.7847
-11.5 | -0.1772 | 0.09591 | -0.1118 | -1.8476
-11 | -0.1562 | 0.09021 | -0.1155 | -1.7315
-10.5 | -0.1351 | 0.08367 | -0.1212 | -1.6147
-10 | -0.1249 | 0.07285 | -0.1319 | -1.7145
-9.5 | -0.1109 | 0.05687 | -0.1515 | -1.9501
-8.5 | -0.204 | 0.02793 | -0.1631 | -7.304
-8 | -0.2142 | 0.02103 | -0.1548 | -10.1854
-7.5 | -0.191 | 0.01696 | -0.1501 | -11.2618
-7 | -0.1508 | 0.01519 | -0.1471 | -9.9276
-6.5 | -0.104 | 0.01379 | -0.1452 | -7.5417
-6 | -0.0587 | 0.01273 | -0.1427 | -4.6112
-5.5 | -0.0129 | 0.01158 | -0.1405 | -1.114
-5 | 0.0338 | 0.01098 | -0.1382 | 3.0783
-4.5 | 0.0789 | 0.01021 | -0.1357 | 7.7277
-4 | 0.1308 | 0.00994 | -0.1345 | 13.159
-3.5 | 0.1743 | 0.0093 | -0.1317 | 18.7419
-3 | 0.225 | 0.00894 | -0.1302 | 25.1678
-2.5 | 0.2724 | 0.00853 | -0.1281 | 31.9343
-2 | 0.3199 | 0.00823 | -0.126 | 38.87
-1.5 | 0.3468 | 0.00675 | -0.1204 | 51.3778
-1 | 0.3903 | 0.00644 | -0.1174 | 60.6056
-0.5 | 0.4408 | 0.00646 | -0.1158 | 68.2353
0 | 0.4871 | 0.0065 | -0.1133 | 74.9385
0.5 | 0.5369 | 0.00658 | -0.1116 | 81.5957
1 | 0.5876 | 0.00668 | -0.1102 | 87.9641
1.5 | 0.6386 | 0.00676 | -0.1088 | 94.4675
2 | 0.688 | 0.00684 | -0.1072 | 100.5848
2.5 | 0.7389 | 0.00694 | -0.1059 | 106.4697
3 | 0.7848 | 0.00698 | -0.1034 | 112.4355
3.5 | 0.8294 | 0.00702 | -0.1006 | 118.1481
4 | 0.9245 | 0.00715 | -0.1095 | 129.3007
4.5 | 1.0313 | 0.00765 | -0.1211 | 134.8105
5 | 1.0551 | 0.00822 | -0.1141 | 128.3577
5.5 | 1.0579 | 0.00971 | -0.1035 | 108.9495
6 | 1.048 | 0.01242 | -0.0921 | 84.38
6.5 | 1.0395 | 0.01564 | -0.0821 | 66.4642
7 | 1.0641 | 0.01742 | -0.0775 | 61.085
7.5 | 1.0969 | 0.01883 | -0.0741 | 58.2528
8 | 1.1281 | 0.02038 | -0.0706 | 55.3533
8.5 | 1.1583 | 0.02204 | -0.0672 | 52.5544
9 | 1.1898 | 0.02368 | -0.0641 | 50.2449
9.5 | 1.2178 | 0.02559 | -0.0607 | 47.5889
10 | 1.2433 | 0.02776 | -0.0573 | 44.7875
10.5 | 1.2747 | 0.02959 | -0.0547 | 43.0787
11 | 1.294 | 0.03241 | -0.0511 | 39.9259
11.5 | 1.3185 | 0.03497 | -0.0482 | 37.7037
12 | 1.336 | 0.03819 | -0.045 | 34.983
12.5 | 1.3472 | 0.04208 | -0.0416 | 32.0152
13 | 1.3592 | 0.04611 | -0.0387 | 29.4773
13.5 | 1.3708 | 0.05036 | -0.0362 | 27.22
14 | 1.3719 | 0.05583 | -0.0337 | 24.5728
14.5 | 1.367 | 0.06223 | -0.0314 | 21.9669
15 | 1.3584 | 0.06945 | -0.03 | 19.5594
15.5 | 1.3492 | 0.07723 | -0.0297 | 17.4699
16 | 1.3273 | 0.08719 | -0.0307 | 15.2231
16.5 | 1.3014 | 0.0985 | -0.0335 | 13.2122
17 | 1.271 | 0.11144 | -0.0382 | 11.4052
17.5 | 1.2367 | 0.12622 | -0.0453 | 9.798
18 | 1.1938 | 0.14412 | -0.0553 | 8.2834
18.5 | 1.1449 | 0.16559 | -0.0684 | 6.9141
19 | 1.0204 | 0.21764 | -0.0967 | 4.6885

## 39. Re 750k Mach 0.50 (1)
BIGFOIL.COM POLAR EXPORT
NACA65A613
NACA65A613 |  |  |  | Cl Max: | 1.407 | at alpha= | 6.5 | deg
JavaFoil+Calcfoil stall+Eppler ext transition |  |  |  | L/D Max: | 126.566 | at alpha= | 3.5 | deg
Re: | 750000 |  |  | Cd Min: | 0.00739 | at alpha= | 0.5 | deg
Mach: | 0.5 |  |  | Cl=0 at alpha= | -4.8529 | deg
|  |  |  | @ Cl=0.1, Cd= | 0.0092317
|  |  |  | @ Cl=0.4, Cd= | 0.0088311
|  |  |  | @ Cl=0.6, Cd= | 0.0076434
alpha (deg) | Cl | Cd | Cm | Cl/Cd
-20 | -0.836 | 0.20507 | -0.053 | -4.078
-19.5 | -0.81 | 0.19909 | -0.053 | -4.066
-19 | -0.783 | 0.19413 | -0.054 | -4.031
-18.5 | -0.756 | 0.18934 | -0.055 | -3.991
-18 | -0.729 | 0.18404 | -0.055 | -3.959
-17.5 | -0.702 | 0.17815 | -0.056 | -3.939
-17 | -0.672 | 0.17407 | -0.053 | -3.863
-16.5 | -0.645 | 0.16773 | -0.053 | -3.846
-16 | -0.618 | 0.16183 | -0.054 | -3.818
-15.5 | -0.591 | 0.15762 | -0.054 | -3.747
-15 | -0.563 | 0.15074 | -0.055 | -3.737
-14.5 | -0.536 | 0.14678 | -0.055 | -3.651
-14 | -0.508 | 0.14295 | -0.056 | -3.556
-13.5 | -0.48 | 0.13304 | -0.054 | -3.608
-13 | -0.452 | 0.12623 | -0.053 | -3.583
-12.5 | -0.425 | 0.1226 | -0.054 | -3.464
-12 | -0.397 | 0.12019 | -0.054 | -3.304
-11.5 | -0.369 | 0.11227 | -0.055 | -3.291
-11 | -0.342 | 0.10914 | -0.055 | -3.132
-10.5 | -0.313 | 0.1076 | -0.051 | -2.913
-10 | -0.286 | 0.14583 | -0.051 | -1.96
-9.5 | -0.258 | 0.09492 | -0.052 | -2.72
-9 | -0.23 | 0.09224 | -0.052 | -2.498
-8.5 | -0.202 | 0.08651 | -0.048 | -2.34
-8 | -0.175 | 0.06333 | -0.05 | -2.76
-7.5 | -0.147 | 0.05413 | -0.053 | -2.719
-7 | -0.186 | 0.05175 | -0.048 | -3.592
-6.5 | -0.159 | 0.04615 | -0.055 | -3.448
-6 | -0.117 | 0.04213 | -0.063 | -2.786
-5.5 | -0.069 | 0.03857 | -0.07 | -1.782
-5 | -0.02 | 0.00962 | -0.13 | -2.062
-4.5 | 0.048 | 0.00939 | -0.131 | 5.086
-4 | 0.117 | 0.00918 | -0.132 | 12.733
-3.5 | 0.187 | 0.00896 | -0.133 | 20.847
-3 | 0.257 | 0.00894 | -0.134 | 28.769
-2.5 | 0.327 | 0.00883 | -0.135 | 37.072
-2 | 0.398 | 0.00883 | -0.136 | 45.014
-1.5 | 0.469 | 0.00887 | -0.138 | 52.846
-1 | 0.538 | 0.00891 | -0.139 | 60.409
-0.5 | 0.608 | 0.00748 | -0.14 | 81.308
0 | 0.678 | 0.00765 | -0.141 | 88.568
0.5 | 0.745 | 0.00739 | -0.141 | 100.927
1 | 0.813 | 0.00787 | -0.142 | 103.323
1.5 | 0.881 | 0.00803 | -0.143 | 109.704
2 | 0.949 | 0.00827 | -0.144 | 114.704
2.5 | 1.011 | 0.00852 | -0.144 | 118.68
3 | 1.076 | 0.00874 | -0.145 | 123.087
3.5 | 1.14 | 0.00901 | -0.146 | 126.566
4 | 1.196 | 0.01689 | -0.146 | 70.845
4.5 | 1.256 | 0.0177 | -0.147 | 70.952
5 | 1.31 | 0.0187 | -0.148 | 70.066
5.5 | 1.359 | 0.01971 | -0.148 | 68.936
6 | 1.393 | 0.02087 | -0.149 | 66.779
6.5 | 1.407 | 0.02262 | -0.15 | 62.191
7 | 1.384 | 0.02483 | -0.15 | 55.745
7.5 | 1.062 | 0.05377 | -0.083 | 19.749
8 | 0.704 | 0.0654 | -0.054 | 10.766
8.5 | 0.731 | 0.0896 | -0.058 | 8.16
9 | 0.758 | 0.09213 | -0.058 | 8.225
9.5 | 0.785 | 0.09999 | -0.065 | 7.853
10 | 0.812 | 0.10264 | -0.065 | 7.909
10.5 | 0.84 | 0.1069 | -0.073 | 7.856
11 | 0.866 | 0.11328 | -0.073 | 7.647
11.5 | 0.893 | 0.11669 | -0.073 | 7.649

## 40. Re 750k Mach 0.50 (2)
BIGFOIL.COM POLAR EXPORT
NACA65A613
NACA65A613 |  |  |  | Cl Max: | 1.2439 | at alpha= | 11 | deg
XFOIL ncrit=9 |  |  |  | L/D Max: | 123.499 | at alpha= | 4.5 | deg
Re: | 750000 |  |  | Cd Min: | 0.24068 | at alpha= | -20 | deg
Mach: | 0.5 |  |  | Cl=0 at alpha= | -5.4462 | deg
|  |  |  | @ Cl=0.1, Cd= | 0.011796
|  |  |  | @ Cl=0.4, Cd= | 0.0082279
|  |  |  | @ Cl=0.6, Cd= | 0.0072732
alpha (deg) | Cl | Cd | Cm | Cl/Cd
-20 | -0.4771 | 0.24068 | -0.0356 | -1.9823
-19.5 | -0.4604 | 0.23344 | -0.0394 | -1.9722
-19 | -0.4451 | 0.2266 | -0.0411 | -1.9643
-18.5 | -0.4406 | 0.2222 | -0.0399 | -1.9829
-17.5 | -0.3799 | 0.20403 | -0.0549 | -1.862
-17 | -0.3515 | 0.19456 | -0.0631 | -1.8066
-16.5 | -0.3238 | 0.18546 | -0.0712 | -1.7459
-16 | -0.2954 | 0.1774 | -0.076 | -1.6652
-15.5 | -0.2679 | 0.16963 | -0.0823 | -1.5793
-15 | -0.2407 | 0.16109 | -0.0891 | -1.4942
-14.5 | -0.2187 | 0.15186 | -0.0977 | -1.4401
-14 | -0.1976 | 0.14348 | -0.103 | -1.3772
-13.5 | -0.1691 | 0.13616 | -0.1072 | -1.2419
-13 | -0.1428 | 0.12855 | -0.1133 | -1.1109
-12.5 | -0.1276 | 0.12001 | -0.1215 | -1.0632
-12 | -0.1103 | 0.1118 | -0.1259 | -0.98658
-11.5 | -0.0817 | 0.10525 | -0.1299 | -0.77625
-11 | -0.0615 | 0.09851 | -0.1345 | -0.6243
-10.5 | -0.0476 | 0.09003 | -0.1428 | -0.52871
-10 | -0.0243 | 0.08179 | -0.1506 | -0.2971
-9.5 | -0.0095 | 0.07392 | -0.1561 | -0.12852
-8.5 | 0.0149 | 0.05817 | -0.1681 | 0.25615
-8 | 0.0172 | 0.04605 | -0.1827 | 0.37351
-7.5 | 0 | 0.03679 | -0.1908 | 0
-7 | -0.0251 | 0.03058 | -0.1857 | -0.8208
-6.5 | -0.0354 | 0.0254 | -0.1778 | -1.3937
-6 | -0.0305 | 0.02056 | -0.1696 | -1.4835
-5.5 | -0.0048 | 0.01629 | -0.1631 | -0.29466
-5 | 0.0398 | 0.01351 | -0.1589 | 2.946
-4.5 | 0.0858 | 0.01215 | -0.1543 | 7.0617
-4 | 0.1332 | 0.01097 | -0.15 | 12.1422
-3.5 | 0.1866 | 0.01036 | -0.1469 | 18.0116
-3 | 0.2378 | 0.00968 | -0.1437 | 24.5661
-2.5 | 0.2895 | 0.00935 | -0.1404 | 30.9626
-2 | 0.3385 | 0.0089 | -0.1369 | 38.0337
-1.5 | 0.391 | 0.00864 | -0.1341 | 45.2546
-1 | 0.4207 | 0.00728 | -0.1275 | 57.7885
-0.5 | 0.4662 | 0.00702 | -0.1232 | 66.4103
0 | 0.5148 | 0.00709 | -0.1194 | 72.6093
0.5 | 0.57 | 0.00721 | -0.1172 | 79.0569
1 | 0.627 | 0.00733 | -0.1153 | 85.5389
1.5 | 0.6757 | 0.00745 | -0.1117 | 90.698
2 | 0.7326 | 0.0076 | -0.1098 | 96.3947
2.5 | 0.7891 | 0.00775 | -0.1078 | 101.8194
3 | 0.8397 | 0.00793 | -0.1044 | 105.889
3.5 | 0.8916 | 0.00814 | -0.1013 | 109.5332
4 | 0.9546 | 0.0084 | -0.1008 | 113.6429
4.5 | 1.0942 | 0.00886 | -0.117 | 123.4989
5 | 1.1064 | 0.01036 | -0.1066 | 106.7954
5.5 | 1.0783 | 0.01393 | -0.0917 | 77.4085
6 | 1.0556 | 0.01817 | -0.0798 | 58.0958
6.5 | 1.0547 | 0.02187 | -0.0715 | 48.2259
7 | 1.0832 | 0.0243 | -0.0667 | 44.5761
7.5 | 1.1139 | 0.02677 | -0.0623 | 41.61
8 | 1.1354 | 0.02997 | -0.0574 | 37.8846
8.5 | 1.1628 | 0.03298 | -0.0532 | 35.2577
9 | 1.1784 | 0.03695 | -0.0484 | 31.8917
9.5 | 1.2057 | 0.04033 | -0.0444 | 29.8959
10 | 1.2232 | 0.04453 | -0.04 | 27.4691
10.5 | 1.2377 | 0.04922 | -0.0358 | 25.1463
11 | 1.2439 | 0.05477 | -0.0308 | 22.7113
11.5 | 1.2371 | 0.06213 | -0.0275 | 19.9115
12 | 1.2107 | 0.07213 | -0.0259 | 16.785
12.5 | 1.1752 | 0.08413 | -0.0272 | 13.9689
13 | 1.139 | 0.09744 | -0.0316 | 11.6892
13.5 | 1.1031 | 0.11225 | -0.0388 | 9.8272
14 | 1.0707 | 0.12819 | -0.0481 | 8.3524
14.5 | 1.0395 | 0.14584 | -0.0587 | 7.1277
15 | 1.0169 | 0.16303 | -0.0684 | 6.2375
15.5 | 1.0102 | 0.17697 | -0.0765 | 5.7083
16 | 1.0107 | 0.18956 | -0.0839 | 5.3318

## 41. Re 1M Mach 0.00 (1)
BIGFOIL.COM POLAR EXPORT
NACA65A613
NACA65A613 |  |  |  | Cl Max: | 1.467 | at alpha= | 10 | deg
JavaFoil+Calcfoil stall+Eppler ext transition |  |  |  | L/D Max: | 139.953 | at alpha= | 4 | deg
Re: | 1000000 |  |  | Cd Min: | 0.00635 | at alpha= | -0.5 | deg
Mach: | 0 |  |  | Cl=0 at alpha= | -4.85 | deg
|  |  |  | @ Cl=0.1, Cd= | 0.008074
|  |  |  | @ Cl=0.4, Cd= | 0.0078
|  |  |  | @ Cl=0.6, Cd= | 0.0064638
alpha (deg) | Cl | Cd | Cm | Cl/Cd
-19.5 | -0.404 | 0.19758 | -0.037 | -2.046
-19 | -0.42 | 0.19074 | -0.037 | -2.204
-18.5 | -0.437 | 0.18026 | -0.037 | -2.422
-18 | -0.453 | 0.17088 | -0.038 | -2.648
-17.5 | -0.468 | 0.16102 | -0.038 | -2.906
-17 | -0.483 | 0.15322 | -0.038 | -3.151
-16.5 | -0.497 | 0.14757 | -0.039 | -3.367
-16 | -0.509 | 0.13763 | -0.038 | -3.701
-15.5 | -0.521 | 0.12887 | -0.039 | -4.039
-15 | -0.53 | 0.12068 | -0.039 | -4.389
-14.5 | -0.534 | 0.11259 | -0.04 | -4.745
-14 | -0.534 | 0.10604 | -0.038 | -5.039
-13.5 | -0.532 | 0.09986 | -0.038 | -5.327
-13 | -0.527 | 0.09396 | -0.04 | -5.606
-12.5 | -0.518 | 0.08718 | -0.039 | -5.941
-12 | -0.506 | 0.08151 | -0.042 | -6.211
-11.5 | -0.491 | 0.07728 | -0.043 | -6.348
-11 | -0.471 | 0.07258 | -0.045 | -6.494
-10.5 | -0.449 | 0.06785 | -0.047 | -6.612
-10 | -0.422 | 0.06358 | -0.047 | -6.638
-9.5 | -0.393 | 0.05917 | -0.051 | -6.639
-9 | -0.36 | 0.05509 | -0.053 | -6.531
-8.5 | -0.323 | 0.05121 | -0.055 | -6.308
-8 | -0.284 | 0.04762 | -0.058 | -5.964
-7.5 | -0.299 | 0.00936 | -0.108 | -32.004
-7 | -0.246 | 0.00917 | -0.109 | -26.834
-6.5 | -0.191 | 0.00897 | -0.11 | -21.272
-6 | -0.134 | 0.00872 | -0.111 | -15.402
-5.5 | -0.076 | 0.00853 | -0.112 | -8.962
-5 | -0.018 | 0.00832 | -0.113 | -2.115
-4.5 | 0.042 | 0.00819 | -0.114 | 5.123
-4 | 0.102 | 0.00807 | -0.115 | 12.646
-3.5 | 0.163 | 0.00792 | -0.115 | 20.528
-3 | 0.223 | 0.00788 | -0.116 | 28.316
-2.5 | 0.284 | 0.00784 | -0.117 | 36.201
-2 | 0.345 | 0.0078 | -0.118 | 44.186
-1.5 | 0.406 | 0.0078 | -0.119 | 52.025
-1 | 0.466 | 0.0078 | -0.12 | 59.8
-0.5 | 0.527 | 0.00635 | -0.121 | 82.978
0 | 0.587 | 0.00644 | -0.122 | 91.174
0.5 | 0.647 | 0.00655 | -0.123 | 98.819
1 | 0.708 | 0.00665 | -0.124 | 106.453
1.5 | 0.768 | 0.00677 | -0.124 | 113.388
2 | 0.828 | 0.00691 | -0.125 | 119.753
2.5 | 0.885 | 0.00706 | -0.126 | 125.308
3 | 0.944 | 0.00721 | -0.127 | 130.879
3.5 | 1.002 | 0.00739 | -0.128 | 135.465
4 | 1.059 | 0.00757 | -0.129 | 139.953
4.5 | 1.104 | 0.0137 | -0.128 | 80.557
5 | 1.157 | 0.01427 | -0.129 | 81.085
5.5 | 1.208 | 0.01477 | -0.13 | 81.818
6 | 1.256 | 0.01534 | -0.13 | 81.888
6.5 | 1.301 | 0.01598 | -0.131 | 81.42
7 | 1.342 | 0.01673 | -0.132 | 80.194
7.5 | 1.379 | 0.01769 | -0.132 | 77.946
8 | 1.411 | 0.01853 | -0.133 | 76.169
8.5 | 1.439 | 0.01947 | -0.134 | 73.927
9 | 1.456 | 0.02046 | -0.134 | 71.188
9.5 | 1.465 | 0.02155 | -0.135 | 67.965
10 | 1.467 | 0.02225 | -0.135 | 65.924
10.5 | 1.459 | 0.02359 | -0.136 | 61.856
11 | 1.444 | 0.0252 | -0.136 | 57.303
11.5 | 1.423 | 0.02641 | -0.136 | 53.865
12 | 1.391 | 0.02855 | -0.136 | 48.71
12.5 | 1.356 | 0.03007 | -0.136 | 45.09
13 | 1.11 | 0.08985 | -0.078 | 12.355
13.5 | 1.074 | 0.09728 | -0.074 | 11.036
14 | 1.037 | 0.10423 | -0.073 | 9.946
14.5 | 0.997 | 0.11106 | -0.071 | 8.98
15 | 0.957 | 0.11982 | -0.069 | 7.987

## 42. Re 1M Mach 0.00 (2)
BIGFOIL.COM POLAR EXPORT
NACA65A613
NACA65A613 |  |  |  | Cl Max: | 1.489 | at alpha= | 17.5 | deg
XFOIL ncrit=9 |  |  |  | L/D Max: | 143.97 | at alpha= | 4.5 | deg
Re: | 1000000 |  |  | Cd Min: | 0.21886 | at alpha= | -20 | deg
Mach: | 0 |  |  | Cl=0 at alpha= | -5.3022 | deg
|  |  |  | @ Cl=0.1, Cd= | 0.0086353
|  |  |  | @ Cl=0.4, Cd= | 0.005693
|  |  |  | @ Cl=0.6, Cd= | 0.0058924
alpha (deg) | Cl | Cd | Cm | Cl/Cd
-20 | -0.4625 | 0.21886 | -0.0284 | -2.1132
-19.5 | -0.4472 | 0.21353 | -0.0314 | -2.0943
-19 | -0.4325 | 0.20811 | -0.0343 | -2.0782
-18.5 | -0.419 | 0.20229 | -0.037 | -2.0713
-18 | -0.4077 | 0.19569 | -0.0393 | -2.0834
-17.5 | -0.4031 | 0.18968 | -0.0403 | -2.1252
-17 | -0.3867 | 0.18098 | -0.0461 | -2.1367
-16.5 | -0.3646 | 0.17303 | -0.0509 | -2.1071
-16 | -0.3416 | 0.16669 | -0.0561 | -2.0493
-15.5 | -0.3205 | 0.1591 | -0.0617 | -2.0145
-15 | -0.3051 | 0.14913 | -0.069 | -2.0459
-14.5 | -0.2939 | 0.13972 | -0.0736 | -2.1035
-14 | -0.2715 | 0.1334 | -0.0783 | -2.0352
-13.5 | -0.2499 | 0.12645 | -0.0837 | -1.9763
-13 | -0.2328 | 0.11897 | -0.0889 | -1.9568
-12.5 | -0.2233 | 0.10763 | -0.0973 | -2.0747
-12 | -0.2162 | 0.0994 | -0.1017 | -2.1751
-11.5 | -0.1958 | 0.0936 | -0.1062 | -2.0919
-10.5 | -0.41 | 0.02319 | -0.1555 | -17.68
-10 | -0.3869 | 0.02033 | -0.1522 | -19.031
-9.5 | -0.3483 | 0.01867 | -0.1507 | -18.6556
-9 | -0.3275 | 0.01522 | -0.146 | -21.5177
-8.5 | -0.2811 | 0.01421 | -0.1452 | -19.7818
-8 | -0.2399 | 0.01352 | -0.1428 | -17.7441
-7.5 | -0.1954 | 0.0125 | -0.1412 | -15.632
-7 | -0.1546 | 0.01133 | -0.1387 | -13.6452
-6.5 | -0.1118 | 0.01054 | -0.1365 | -10.6072
-6 | -0.0621 | 0.01015 | -0.1357 | -6.1182
-5.5 | -0.0201 | 0.00949 | -0.1331 | -2.118
-5 | 0.0307 | 0.0092 | -0.1324 | 3.337
-4.5 | 0.0746 | 0.00872 | -0.1301 | 8.555
-4 | 0.1256 | 0.00855 | -0.1293 | 14.6901
-3.5 | 0.1713 | 0.00812 | -0.1274 | 21.0961
-3 | 0.2195 | 0.00791 | -0.1259 | 27.7497
-2.5 | 0.2667 | 0.0076 | -0.1243 | 35.0921
-2 | 0.315 | 0.0074 | -0.1228 | 42.5676
-1.5 | 0.3445 | 0.00617 | -0.118 | 55.8347
-1 | 0.3835 | 0.0057 | -0.1147 | 67.2807
-0.5 | 0.4308 | 0.00568 | -0.1129 | 75.8451
0 | 0.4785 | 0.00572 | -0.1112 | 83.6538
0.5 | 0.5265 | 0.00579 | -0.1096 | 90.9326
1 | 0.5745 | 0.00585 | -0.1081 | 98.2051
1.5 | 0.6226 | 0.00593 | -0.1066 | 104.9916
2 | 0.6714 | 0.00603 | -0.1053 | 111.3433
2.5 | 0.7162 | 0.00612 | -0.103 | 117.0261
3 | 0.758 | 0.00621 | -0.1002 | 122.0612
3.5 | 0.7989 | 0.00631 | -0.0971 | 126.6086
4 | 0.8503 | 0.00647 | -0.0967 | 131.4219
4.5 | 0.9718 | 0.00675 | -0.1127 | 143.9704
5 | 1.0304 | 0.00767 | -0.1144 | 134.3416
5.5 | 1.0332 | 0.0094 | -0.1045 | 109.9149
6 | 1.0349 | 0.01163 | -0.0952 | 88.9854
6.5 | 1.0407 | 0.01399 | -0.0874 | 74.3888
7 | 1.0733 | 0.01512 | -0.0841 | 70.9854
7.5 | 1.109 | 0.01611 | -0.0815 | 68.8392
8 | 1.1434 | 0.01721 | -0.0787 | 66.4381
8.5 | 1.1802 | 0.01819 | -0.0765 | 64.8818
9 | 1.211 | 0.01955 | -0.0735 | 61.9437
9.5 | 1.2475 | 0.02056 | -0.0715 | 60.6761
10 | 1.2766 | 0.02207 | -0.0685 | 57.8432
10.5 | 1.3088 | 0.02341 | -0.0662 | 55.9077
11 | 1.3358 | 0.02512 | -0.0633 | 53.1768
11.5 | 1.3589 | 0.02718 | -0.0601 | 49.9963
12 | 1.3861 | 0.02896 | -0.0576 | 47.8626
12.5 | 1.4044 | 0.03153 | -0.0544 | 44.5417
13 | 1.4249 | 0.03402 | -0.0517 | 41.8842
13.5 | 1.4391 | 0.03713 | -0.0487 | 38.7584
14 | 1.4552 | 0.04022 | -0.0462 | 36.181
14.5 | 1.4706 | 0.04346 | -0.0439 | 33.838
15 | 1.4804 | 0.04741 | -0.0416 | 31.2255
15.5 | 1.4811 | 0.0524 | -0.0393 | 28.2653
16 | 1.4807 | 0.05782 | -0.0375 | 25.6088
16.5 | 1.4854 | 0.06288 | -0.0364 | 23.6228
17 | 1.4876 | 0.06843 | -0.0357 | 21.739
17.5 | 1.489 | 0.07432 | -0.0356 | 20.035
18 | 1.4773 | 0.08217 | -0.0359 | 17.9786
18.5 | 1.4648 | 0.09056 | -0.0372 | 16.1749
19 | 1.4539 | 0.09913 | -0.0392 | 14.6666
19.5 | 1.43 | 0.11014 | -0.0427 | 12.9835
20 | 1.4032 | 0.12233 | -0.0476 | 11.4706

## 43. Re 1M Mach 0.10 (1)
BIGFOIL.COM POLAR EXPORT
NACA65A613
NACA65A613 |  |  |  | Cl Max: | 1.463 | at alpha= | 9.5 | deg
JavaFoil+Calcfoil stall+Eppler ext transition |  |  |  | L/D Max: | 140.021 | at alpha= | 4 | deg
Re: | 1000000 |  |  | Cd Min: | 0.00636 | at alpha= | -0.5 | deg
Mach: | 0.1 |  |  | Cl=0 at alpha= | -4.85 | deg
|  |  |  | @ Cl=0.1, Cd= | 0.0080954
|  |  |  | @ Cl=0.4, Cd= | 0.0078139
|  |  |  | @ Cl=0.6, Cd= | 0.0064697
alpha (deg) | Cl | Cd | Cm | Cl/Cd
-19 | -0.374 | 0.19607 | -0.038 | -1.907
-18.5 | -0.392 | 0.18189 | -0.038 | -2.157
-18 | -0.411 | 0.17351 | -0.038 | -2.367
-17.5 | -0.429 | 0.16265 | -0.038 | -2.638
-17 | -0.447 | 0.15431 | -0.038 | -2.895
-16.5 | -0.464 | 0.14843 | -0.038 | -3.124
-16 | -0.48 | 0.14153 | -0.039 | -3.389
-15.5 | -0.494 | 0.13201 | -0.039 | -3.741
-15 | -0.506 | 0.12487 | -0.039 | -4.054
-14.5 | -0.514 | 0.11381 | -0.04 | -4.516
-14 | -0.517 | 0.10736 | -0.039 | -4.816
-13.5 | -0.517 | 0.1018 | -0.039 | -5.083
-13 | -0.515 | 0.09538 | -0.039 | -5.395
-12.5 | -0.509 | 0.08872 | -0.041 | -5.732
-12 | -0.498 | 0.08317 | -0.04 | -5.992
-11.5 | -0.485 | 0.07718 | -0.043 | -6.284
-11 | -0.467 | 0.0737 | -0.044 | -6.34
-10.5 | -0.446 | 0.0683 | -0.046 | -6.529
-10 | -0.42 | 0.064 | -0.046 | -6.568
-9.5 | -0.392 | 0.05948 | -0.051 | -6.59
-9 | -0.36 | 0.05563 | -0.052 | -6.463
-8.5 | -0.323 | 0.05164 | -0.055 | -6.261
-8 | -0.284 | 0.048 | -0.057 | -5.924
-7.5 | -0.244 | 0.04352 | -0.063 | -5.614
-7 | -0.247 | 0.00916 | -0.11 | -26.934
-6.5 | -0.192 | 0.00899 | -0.111 | -21.323
-6 | -0.135 | 0.00874 | -0.111 | -15.431
-5.5 | -0.077 | 0.00859 | -0.112 | -8.936
-5 | -0.018 | 0.00837 | -0.113 | -2.11
-4.5 | 0.042 | 0.0082 | -0.114 | 5.141
-4 | 0.103 | 0.00809 | -0.115 | 12.674
-3.5 | 0.163 | 0.00798 | -0.116 | 20.479
-3 | 0.224 | 0.00787 | -0.117 | 28.498
-2.5 | 0.285 | 0.00785 | -0.118 | 36.354
-2 | 0.346 | 0.00784 | -0.119 | 44.156
-1.5 | 0.408 | 0.00781 | -0.12 | 52.228
-1 | 0.469 | 0.00781 | -0.121 | 60.024
-0.5 | 0.529 | 0.00636 | -0.122 | 83.232
0 | 0.59 | 0.00645 | -0.122 | 91.497
0.5 | 0.651 | 0.00657 | -0.123 | 99.092
1 | 0.711 | 0.00668 | -0.124 | 106.488
1.5 | 0.772 | 0.00681 | -0.125 | 113.365
2 | 0.832 | 0.00696 | -0.126 | 119.562
2.5 | 0.889 | 0.00708 | -0.127 | 125.617
3 | 0.948 | 0.00723 | -0.128 | 131.183
3.5 | 1.007 | 0.00742 | -0.129 | 135.6
4 | 1.064 | 0.0076 | -0.129 | 140.021
4.5 | 1.109 | 0.01379 | -0.129 | 80.439
5 | 1.162 | 0.01436 | -0.129 | 80.929
5.5 | 1.214 | 0.01487 | -0.13 | 81.615
6 | 1.262 | 0.01547 | -0.131 | 81.561
6.5 | 1.306 | 0.01612 | -0.132 | 81.021
7 | 1.347 | 0.01691 | -0.132 | 79.628
7.5 | 1.383 | 0.01784 | -0.133 | 77.52
8 | 1.415 | 0.01872 | -0.134 | 75.578
8.5 | 1.441 | 0.01976 | -0.134 | 72.942
9 | 1.456 | 0.0207 | -0.135 | 70.349
9.5 | 1.463 | 0.02172 | -0.135 | 67.36
10 | 1.461 | 0.02257 | -0.136 | 64.745
10.5 | 1.45 | 0.02395 | -0.136 | 60.544
11 | 1.431 | 0.02526 | -0.137 | 56.649
11.5 | 1.404 | 0.02689 | -0.137 | 52.222
12 | 1.16 | 0.07639 | -0.089 | 15.188
12.5 | 1.115 | 0.08662 | -0.076 | 12.871
13 | 1.079 | 0.09203 | -0.075 | 11.725
13.5 | 1.039 | 0.09924 | -0.073 | 10.473
14 | 0.997 | 0.10631 | -0.071 | 9.377
14.5 | 0.953 | 0.11556 | -0.069 | 8.245

## 44. Re 1M Mach 0.10 (2)
BIGFOIL.COM POLAR EXPORT
NACA65A613
NACA65A613 |  |  |  | Cl Max: | 1.473 | at alpha= | 15 | deg
XFOIL ncrit=9 |  |  |  | L/D Max: | 143.348 | at alpha= | 4.5 | deg
Re: | 1000000 |  |  | Cd Min: | 0.21947 | at alpha= | -20 | deg
Mach: | 0.1 |  |  | Cl=0 at alpha= | -5.299 | deg
|  |  |  | @ Cl=0.1, Cd= | 0.0086548
|  |  |  | @ Cl=0.4, Cd= | 0.0057384
|  |  |  | @ Cl=0.6, Cd= | 0.0059191
alpha (deg) | Cl | Cd | Cm | Cl/Cd
-20 | -0.4626 | 0.21947 | -0.0287 | -2.1078
-19.5 | -0.4472 | 0.21412 | -0.0316 | -2.0885
-19 | -0.4325 | 0.20866 | -0.0345 | -2.0727
-18.5 | -0.4189 | 0.20281 | -0.0372 | -2.0655
-18 | -0.4076 | 0.19622 | -0.0395 | -2.0773
-17.5 | -0.4047 | 0.1906 | -0.0398 | -2.1233
-17 | -0.3845 | 0.18127 | -0.0469 | -2.1211
-16.5 | -0.3624 | 0.17336 | -0.0516 | -2.0904
-16 | -0.3391 | 0.16698 | -0.0569 | -2.0308
-15.5 | -0.3178 | 0.15934 | -0.0626 | -1.9945
-15 | -0.3025 | 0.14947 | -0.0697 | -2.0238
-14.5 | -0.2905 | 0.14009 | -0.0744 | -2.0737
-14 | -0.2678 | 0.13375 | -0.0792 | -2.0022
-13.5 | -0.2464 | 0.12683 | -0.0845 | -1.9428
-13 | -0.2288 | 0.11931 | -0.0898 | -1.9177
-12.5 | -0.2188 | 0.1081 | -0.0982 | -2.0241
-12 | -0.2115 | 0.10005 | -0.1023 | -2.1139
-11.5 | -0.1906 | 0.09423 | -0.1068 | -2.0227
-11 | -0.18 | 0.08702 | -0.1114 | -2.0685
-10.5 | -0.3828 | 0.02639 | -0.1595 | -14.5055
-9.5 | -0.345 | 0.01935 | -0.1528 | -17.8295
-9 | -0.3264 | 0.01573 | -0.1478 | -20.7502
-8 | -0.2402 | 0.01382 | -0.1442 | -17.3806
-7.5 | -0.1953 | 0.01271 | -0.1425 | -15.3659
-7 | -0.1531 | 0.01166 | -0.1402 | -13.1304
-6.5 | -0.1121 | 0.01063 | -0.1376 | -10.5456
-6 | -0.063 | 0.01022 | -0.1364 | -6.1644
-5.5 | -0.0201 | 0.00956 | -0.134 | -2.1025
-5 | 0.0299 | 0.00923 | -0.133 | 3.2394
-4.5 | 0.0747 | 0.00875 | -0.1308 | 8.5371
-4 | 0.1252 | 0.00856 | -0.1298 | 14.6262
-3.5 | 0.1721 | 0.00814 | -0.1281 | 21.1425
-3 | 0.22 | 0.00793 | -0.1265 | 27.7427
-2.5 | 0.2673 | 0.00762 | -0.1248 | 35.0787
-2 | 0.3158 | 0.00742 | -0.1233 | 42.5606
-1.5 | 0.3468 | 0.00626 | -0.1187 | 55.3994
-1 | 0.385 | 0.00573 | -0.1151 | 67.1902
0.5 | 0.5279 | 0.00581 | -0.1099 | 90.8606
1 | 0.5765 | 0.00588 | -0.1084 | 98.0442
1.5 | 0.6246 | 0.00596 | -0.1068 | 104.7987
2 | 0.6735 | 0.00605 | -0.1054 | 111.3223
2.5 | 0.7186 | 0.00614 | -0.1032 | 117.0358
3 | 0.7601 | 0.00623 | -0.1002 | 122.0064
3.5 | 0.8013 | 0.00635 | -0.0971 | 126.189
4 | 0.8529 | 0.00652 | -0.0966 | 130.8129
4.5 | 0.9719 | 0.00678 | -0.1119 | 143.3481
5 | 1.0321 | 0.00775 | -0.114 | 133.1742
5.5 | 1.0337 | 0.00955 | -0.1038 | 108.2408
6 | 1.0353 | 0.01182 | -0.0945 | 87.5888
6.5 | 1.0414 | 0.01419 | -0.0867 | 73.3897
7 | 1.0751 | 0.0153 | -0.0836 | 70.268
7.5 | 1.1104 | 0.01635 | -0.0808 | 67.9144
8 | 1.1451 | 0.01746 | -0.078 | 65.5842
8.5 | 1.1814 | 0.01849 | -0.0757 | 63.894
9 | 1.2126 | 0.01986 | -0.0727 | 61.0574
9.5 | 1.2487 | 0.02095 | -0.0705 | 59.6038
10 | 1.2784 | 0.02247 | -0.0676 | 56.8936
10.5 | 1.3086 | 0.02399 | -0.0649 | 54.5477
11 | 1.3364 | 0.02571 | -0.0621 | 51.9798
11.5 | 1.3595 | 0.02782 | -0.0589 | 48.8677
12 | 1.3854 | 0.02978 | -0.0562 | 46.5212
12.5 | 1.4042 | 0.0324 | -0.053 | 43.3395
13 | 1.4235 | 0.03507 | -0.0502 | 40.5902
13.5 | 1.4351 | 0.03853 | -0.047 | 37.2463
14 | 1.4516 | 0.04168 | -0.0446 | 34.8273
14.5 | 1.4656 | 0.04519 | -0.0423 | 32.432
15 | 1.473 | 0.04949 | -0.04 | 29.7636
15.5 | 1.4677 | 0.0553 | -0.0375 | 26.5407
16 | 1.4709 | 0.06053 | -0.0361 | 24.3003
16.5 | 1.4715 | 0.06626 | -0.0351 | 22.208
17 | 1.471 | 0.07238 | -0.0347 | 20.3233
17.5 | 1.4696 | 0.07886 | -0.0349 | 18.6356
18 | 1.4538 | 0.08764 | -0.0358 | 16.5883
18.5 | 1.4368 | 0.09708 | -0.0378 | 14.8002
19 | 1.4211 | 0.10679 | -0.0408 | 13.3074
19.5 | 1.3924 | 0.11923 | -0.0455 | 11.6783
20 | 1.3626 | 0.13255 | -0.0517 | 10.2799

## 45. Re 1M Mach 0.25 (1)
BIGFOIL.COM POLAR EXPORT
NACA65A613
NACA65A613 |  |  |  | Cl Max: | 1.447 | at alpha= | 9 | deg
JavaFoil+Calcfoil stall+Eppler ext transition |  |  |  | L/D Max: | 134.84 | at alpha= | 3.5 | deg
Re: | 1000000 |  |  | Cd Min: | 0.00647 | at alpha= | -0.5 | deg
Mach: | 0.25 |  |  | Cl=0 at alpha= | -4.8525 | deg
|  |  |  | @ Cl=0.1, Cd= | 0.0081997
|  |  |  | @ Cl=0.4, Cd= | 0.00792
|  |  |  | @ Cl=0.6, Cd= | 0.0065423
alpha (deg) | Cl | Cd | Cm | Cl/Cd
-16.5 | -0.068 | 0.17217 | -0.042 | -0.395
-16 | -0.182 | 0.15859 | -0.041 | -1.147
-15.5 | -0.24 | 0.14995 | -0.041 | -1.602
-15 | -0.289 | 0.13967 | -0.041 | -2.071
-14.5 | -0.328 | 0.13196 | -0.04 | -2.489
-14 | -0.36 | 0.12096 | -0.041 | -2.98
-13.5 | -0.387 | 0.1106 | -0.041 | -3.501
-13 | -0.408 | 0.10552 | -0.041 | -3.871
-12.5 | -0.424 | 0.09831 | -0.04 | -4.309
-12 | -0.433 | 0.08969 | -0.039 | -4.824
-11.5 | -0.435 | 0.08322 | -0.04 | -5.233
-11 | -0.432 | 0.07676 | -0.042 | -5.625
-10.5 | -0.422 | 0.07216 | -0.043 | -5.842
-10 | -0.406 | 0.06694 | -0.047 | -6.058
-9.5 | -0.383 | 0.06182 | -0.048 | -6.2
-9 | -0.356 | 0.05726 | -0.049 | -6.213
-8.5 | -0.322 | 0.05359 | -0.052 | -6.012
-8 | -0.286 | 0.04945 | -0.057 | -5.778
-7.5 | -0.246 | 0.04571 | -0.06 | -5.378
-7 | -0.251 | 0.00938 | -0.113 | -26.729
-6.5 | -0.195 | 0.0092 | -0.114 | -21.216
-6 | -0.138 | 0.00889 | -0.115 | -15.491
-5.5 | -0.079 | 0.0087 | -0.115 | -9.031
-5 | -0.018 | 0.0085 | -0.116 | -2.13
-4.5 | 0.043 | 0.00831 | -0.117 | 5.208
-4 | 0.105 | 0.00819 | -0.118 | 12.861
-3.5 | 0.168 | 0.00804 | -0.119 | 20.868
-3 | 0.23 | 0.00799 | -0.12 | 28.84
-2.5 | 0.293 | 0.00792 | -0.121 | 36.999
-2 | 0.356 | 0.00792 | -0.122 | 44.942
-1.5 | 0.419 | 0.00792 | -0.123 | 52.881
-1 | 0.481 | 0.00789 | -0.124 | 61.033
-0.5 | 0.544 | 0.00647 | -0.125 | 84.098
0 | 0.606 | 0.00655 | -0.126 | 92.527
0.5 | 0.669 | 0.00668 | -0.127 | 100.142
1 | 0.731 | 0.00681 | -0.128 | 107.286
1.5 | 0.793 | 0.00695 | -0.129 | 114.03
2 | 0.855 | 0.00711 | -0.129 | 120.276
2.5 | 0.914 | 0.00727 | -0.13 | 125.741
3 | 0.974 | 0.00744 | -0.131 | 130.917
3.5 | 1.034 | 0.00767 | -0.132 | 134.84
4 | 1.081 | 0.01377 | -0.131 | 78.51
4.5 | 1.137 | 0.01434 | -0.132 | 79.282
5 | 1.191 | 0.01486 | -0.133 | 80.144
5.5 | 1.243 | 0.0155 | -0.134 | 80.188
6 | 1.29 | 0.01614 | -0.134 | 79.934
6.5 | 1.333 | 0.01693 | -0.135 | 78.713
7 | 1.371 | 0.01782 | -0.136 | 76.936
7.5 | 1.403 | 0.01885 | -0.136 | 74.42
8 | 1.428 | 0.01994 | -0.137 | 71.613
8.5 | 1.445 | 0.02106 | -0.138 | 68.622
9 | 1.447 | 0.02218 | -0.138 | 65.215
9.5 | 1.434 | 0.02357 | -0.139 | 60.834
10 | 1.407 | 0.0247 | -0.139 | 56.966
10.5 | 1.367 | 0.02631 | -0.139 | 51.964
11 | 1.097 | 0.07421 | -0.078 | 14.777
11.5 | 1.04 | 0.08142 | -0.073 | 12.774
12 | 0.975 | 0.09017 | -0.068 | 10.812
12.5 | 0.9 | 0.10067 | -0.059 | 8.944
13 | 0.82 | 0.10844 | -0.053 | 7.561
13.5 | 0.734 | 0.1135 | -0.056 | 6.468
14 | 0.643 | 0.12164 | -0.059 | 5.287

## 46. Re 1M Mach 0.25 (2)
BIGFOIL.COM POLAR EXPORT
NACA65A613
NACA65A613 |  |  |  | Cl Max: | 1.4207 | at alpha= | 14 | deg
XFOIL ncrit=9 |  |  |  | L/D Max: | 138.813 | at alpha= | 4.5 | deg
Re: | 1000000 |  |  | Cd Min: | 0.22291 | at alpha= | -20 | deg
Mach: | 0.25 |  |  | Cl=0 at alpha= | -5.3247 | deg
|  |  |  | @ Cl=0.1, Cd= | 0.0089383
|  |  |  | @ Cl=0.4, Cd= | 0.0058547
|  |  |  | @ Cl=0.6, Cd= | 0.0060232
alpha (deg) | Cl | Cd | Cm | Cl/Cd
-20 | -0.4639 | 0.22291 | -0.0298 | -2.0811
-19.5 | -0.4479 | 0.21745 | -0.0329 | -2.0598
-19 | -0.4327 | 0.21173 | -0.0358 | -2.0436
-18.5 | -0.419 | 0.20578 | -0.0384 | -2.0362
-18 | -0.4088 | 0.19931 | -0.0402 | -2.0511
-17.5 | -0.3952 | 0.19218 | -0.0439 | -2.0564
-17 | -0.3743 | 0.18207 | -0.0507 | -2.0558
-16.5 | -0.3507 | 0.17515 | -0.0556 | -2.0023
-16 | -0.3261 | 0.16849 | -0.0612 | -1.9354
-15.5 | -0.3033 | 0.16049 | -0.0673 | -1.8898
-15 | -0.2885 | 0.15116 | -0.0739 | -1.9086
-14.5 | -0.2718 | 0.14203 | -0.0791 | -1.9137
-14 | -0.2476 | 0.13549 | -0.0842 | -1.8274
-13.5 | -0.2271 | 0.12862 | -0.0891 | -1.7657
-13 | -0.2077 | 0.12089 | -0.0947 | -1.7181
-12.5 | -0.1986 | 0.1106 | -0.102 | -1.7957
-12 | -0.1865 | 0.10323 | -0.1057 | -1.8066
-11.5 | -0.1665 | 0.09726 | -0.11 | -1.7119
-11 | -0.1583 | 0.08845 | -0.1163 | -1.7897
-10.5 | -0.1495 | 0.0791 | -0.1231 | -1.89
-10 | -0.1863 | 0.06086 | -0.1351 | -3.0611
-9.5 | -0.2444 | 0.03309 | -0.1663 | -7.3859
-9 | -0.2915 | 0.02149 | -0.1603 | -13.5644
-8.5 | -0.2736 | 0.01735 | -0.1557 | -15.7695
-8 | -0.2374 | 0.01596 | -0.1521 | -14.8747
-7.5 | -0.1921 | 0.01432 | -0.1503 | -13.4148
-7 | -0.1532 | 0.01284 | -0.1467 | -11.9315
-6.5 | -0.1105 | 0.01129 | -0.144 | -9.7874
-6 | -0.0658 | 0.01066 | -0.1413 | -6.1726
-5.5 | -0.0149 | 0.01019 | -0.1399 | -1.4622
-5 | 0.0276 | 0.00944 | -0.1368 | 2.9237
-4.5 | 0.0809 | 0.00915 | -0.1358 | 8.8415
-4 | 0.1251 | 0.00866 | -0.133 | 14.4457
-3.5 | 0.1736 | 0.00829 | -0.1312 | 20.9409
-3 | 0.2236 | 0.00802 | -0.1296 | 27.8803
-2.5 | 0.2721 | 0.00775 | -0.1277 | 35.1097
-2 | 0.3212 | 0.00757 | -0.1259 | 42.4306
-1.5 | 0.3589 | 0.00677 | -0.1221 | 53.0133
-1 | 0.3915 | 0.00586 | -0.1173 | 66.8089
-0.5 | 0.4397 | 0.00583 | -0.1153 | 75.4202
0 | 0.4879 | 0.00586 | -0.1132 | 83.2594
0.5 | 0.5362 | 0.00591 | -0.1112 | 90.7276
1 | 0.5865 | 0.006 | -0.1097 | 97.75
2 | 0.6852 | 0.00617 | -0.1063 | 111.0535
2.5 | 0.7307 | 0.00627 | -0.1037 | 116.5391
3 | 0.7722 | 0.00638 | -0.1002 | 121.0345
3.5 | 0.8165 | 0.00656 | -0.0975 | 124.4665
4 | 0.8691 | 0.00676 | -0.0967 | 128.5651
4.5 | 0.9703 | 0.00699 | -0.1072 | 138.8126
5 | 1.0413 | 0.00821 | -0.1115 | 126.8331
5.5 | 1.0374 | 0.0104 | -0.1004 | 99.75
6 | 1.0364 | 0.01297 | -0.0908 | 79.9075
6.5 | 1.0478 | 0.01525 | -0.0839 | 68.7082
7 | 1.0833 | 0.01642 | -0.0807 | 65.9744
7.5 | 1.1165 | 0.01776 | -0.0773 | 62.866
8 | 1.1529 | 0.01896 | -0.0744 | 60.807
8.5 | 1.1872 | 0.02032 | -0.0714 | 58.4252
9 | 1.2202 | 0.0218 | -0.0683 | 55.9725
9.5 | 1.2497 | 0.02355 | -0.065 | 53.0658
10 | 1.284 | 0.02503 | -0.0623 | 51.2984
10.5 | 1.3101 | 0.02714 | -0.0589 | 48.2719
11 | 1.3343 | 0.02946 | -0.0555 | 45.2919
11.5 | 1.3581 | 0.03195 | -0.0522 | 42.507
12 | 1.3755 | 0.03503 | -0.0487 | 39.2663
12.5 | 1.3938 | 0.0382 | -0.0455 | 36.4869
13 | 1.3991 | 0.04263 | -0.0418 | 32.8196
13.5 | 1.4125 | 0.04657 | -0.039 | 30.3307
14 | 1.4207 | 0.05116 | -0.0365 | 27.7697
14.5 | 1.4203 | 0.05686 | -0.0341 | 24.9789
15 | 1.4116 | 0.06377 | -0.0323 | 22.1358
15.5 | 1.4012 | 0.07133 | -0.0313 | 19.6439
16 | 1.384 | 0.08022 | -0.0314 | 17.2526
16.5 | 1.3605 | 0.09062 | -0.0329 | 15.0132
17 | 1.335 | 0.10204 | -0.0361 | 13.0831
17.5 | 1.3107 | 0.11414 | -0.0408 | 11.4833
18 | 1.2743 | 0.1292 | -0.0481 | 9.863
18.5 | 1.2359 | 0.1459 | -0.0574 | 8.4709
19 | 1.2013 | 0.16319 | -0.0678 | 7.3614

## 47. Re 1M Mach 0.50 (1)
BIGFOIL.COM POLAR EXPORT
NACA65A613
NACA65A613 |  |  |  | Cl Max: | 1.409 | at alpha= | 6.5 | deg
JavaFoil+Calcfoil stall+Eppler ext transition |  |  |  | L/D Max: | 135.626 | at alpha= | 3.5 | deg
Re: | 1000000 |  |  | Cd Min: | 0.007 | at alpha= | -0.5 | deg
Mach: | 0.5 |  |  | Cl=0 at alpha= | -4.8529 | deg
|  |  |  | @ Cl=0.1, Cd= | 0.0087368
|  |  |  | @ Cl=0.4, Cd= | 0.0083711
|  |  |  | @ Cl=0.6, Cd= | 0.00716
alpha (deg) | Cl | Cd | Cm | Cl/Cd
-20 | -0.836 | 0.1947 | -0.053 | -4.296
-19.5 | -0.81 | 0.18886 | -0.054 | -4.287
-19 | -0.783 | 0.18391 | -0.054 | -4.256
-18.5 | -0.756 | 0.17911 | -0.055 | -4.219
-18 | -0.729 | 0.17385 | -0.055 | -4.191
-17.5 | -0.702 | 0.16924 | -0.056 | -4.147
-17 | -0.673 | 0.16462 | -0.053 | -4.086
-16.5 | -0.645 | 0.1601 | -0.053 | -4.03
-16 | -0.618 | 0.15034 | -0.054 | -4.11
-15.5 | -0.591 | 0.14612 | -0.054 | -4.042
-15 | -0.563 | 0.14306 | -0.055 | -3.937
-14.5 | -0.536 | 0.13911 | -0.055 | -3.852
-14 | -0.508 | 0.13527 | -0.056 | -3.758
-13.5 | -0.48 | 0.12629 | -0.054 | -3.802
-13 | -0.452 | 0.12065 | -0.053 | -3.749
-12.5 | -0.425 | 0.11719 | -0.054 | -3.624
-12 | -0.397 | 0.11228 | -0.054 | -3.537
-11.5 | -0.37 | 0.10626 | -0.055 | -3.478
-11 | -0.342 | 0.1032 | -0.055 | -3.313
-10.5 | -0.314 | 0.10006 | -0.051 | -3.133
-10 | -0.286 | 0.13668 | -0.051 | -2.091
-9.5 | -0.258 | 0.08981 | -0.052 | -2.875
-9 | -0.231 | 0.08732 | -0.053 | -2.64
-8.5 | -0.202 | 0.0823 | -0.049 | -2.46
-8 | -0.175 | 0.0611 | -0.052 | -2.863
-7.5 | -0.147 | 0.05235 | -0.055 | -2.814
-7 | -0.186 | 0.0501 | -0.048 | -3.71
-6.5 | -0.159 | 0.04517 | -0.059 | -3.528
-6 | -0.118 | 0.04093 | -0.067 | -2.874
-5.5 | -0.069 | 0.03695 | -0.074 | -1.868
-5 | -0.02 | 0.00919 | -0.13 | -2.158
-4.5 | 0.048 | 0.00888 | -0.131 | 5.382
-4 | 0.117 | 0.00869 | -0.132 | 13.452
-3.5 | 0.187 | 0.00852 | -0.133 | 21.932
-3 | 0.257 | 0.00842 | -0.134 | 30.527
-2.5 | 0.327 | 0.00838 | -0.135 | 39.062
-2 | 0.398 | 0.00837 | -0.136 | 47.519
-1.5 | 0.469 | 0.00841 | -0.138 | 55.724
-1 | 0.538 | 0.0084 | -0.139 | 64.106
-0.5 | 0.608 | 0.007 | -0.14 | 86.842
0 | 0.678 | 0.00713 | -0.141 | 95.114
0.5 | 0.747 | 0.00735 | -0.142 | 101.749
1 | 0.816 | 0.00702 | -0.142 | 116.204
1.5 | 0.884 | 0.00717 | -0.143 | 123.273
2 | 0.951 | 0.00773 | -0.144 | 123.086
2.5 | 1.013 | 0.00794 | -0.145 | 127.71
3 | 1.079 | 0.00813 | -0.146 | 132.722
3.5 | 1.142 | 0.00842 | -0.146 | 135.626
4 | 1.197 | 0.01602 | -0.146 | 74.718
4.5 | 1.257 | 0.01682 | -0.147 | 74.742
5 | 1.311 | 0.01775 | -0.148 | 73.865
5.5 | 1.36 | 0.01868 | -0.149 | 72.836
6 | 1.395 | 0.01978 | -0.149 | 70.535
6.5 | 1.409 | 0.02141 | -0.15 | 65.811
7 | 1.387 | 0.02354 | -0.151 | 58.912
7.5 | 1.278 | 0.02564 | -0.151 | 49.851
8 | 0.704 | 0.06268 | -0.058 | 11.239
8.5 | 0.731 | 0.08383 | -0.059 | 8.724
9 | 0.758 | 0.08635 | -0.059 | 8.777
9.5 | 0.785 | 0.0935 | -0.065 | 8.4
10 | 0.812 | 0.09614 | -0.066 | 8.445
10.5 | 0.84 | 0.10134 | -0.073 | 8.289
11 | 0.866 | 0.10571 | -0.073 | 8.195
11.5 | 0.893 | 0.10903 | -0.073 | 8.187

## 48. Re 1M Mach 0.50 (2)
BIGFOIL.COM POLAR EXPORT
NACA65A613
NACA65A613 |  |  |  | Cl Max: | 1.2789 | at alpha= | 10.5 | deg
XFOIL ncrit=9 |  |  |  | L/D Max: | 119.552 | at alpha= | 4.5 | deg
Re: | 1000000 |  |  | Cd Min: | 0.24027 | at alpha= | -20 | deg
Mach: | 0.5 |  |  | Cl=0 at alpha= | -5.4173 | deg
|  |  |  | @ Cl=0.1, Cd= | 0.010021
|  |  |  | @ Cl=0.4, Cd= | 0.0078139
|  |  |  | @ Cl=0.6, Cd= | 0.0065414
alpha (deg) | Cl | Cd | Cm | Cl/Cd
-20 | -0.478 | 0.24027 | -0.0347 | -1.9894
-19.5 | -0.46 | 0.23376 | -0.038 | -1.9678
-19 | -0.446 | 0.22738 | -0.0401 | -1.9615
-18 | -0.3934 | 0.20875 | -0.0535 | -1.8846
-17.5 | -0.3645 | 0.19971 | -0.0612 | -1.8251
-17 | -0.3365 | 0.19116 | -0.0674 | -1.7603
-16.5 | -0.3084 | 0.18318 | -0.0738 | -1.6836
-16 | -0.2791 | 0.17478 | -0.0809 | -1.5969
-15.5 | -0.2544 | 0.1656 | -0.0884 | -1.5362
-15 | -0.2306 | 0.15696 | -0.0952 | -1.4692
-14.5 | -0.2027 | 0.14925 | -0.1001 | -1.3581
-14 | -0.1789 | 0.14208 | -0.1052 | -1.2591
-13.5 | -0.1574 | 0.13467 | -0.11 | -1.1688
-13 | -0.1398 | 0.12569 | -0.1169 | -1.1123
-12.5 | -0.1256 | 0.11798 | -0.1201 | -1.0646
-12 | -0.1034 | 0.11207 | -0.1235 | -0.92264
-11.5 | -0.0837 | 0.10501 | -0.1283 | -0.79707
-11 | -0.0749 | 0.09664 | -0.134 | -0.77504
-10.5 | -0.0586 | 0.08874 | -0.1392 | -0.66036
-10 | -0.0424 | 0.08268 | -0.1417 | -0.51282
-9.5 | -0.0313 | 0.07466 | -0.1473 | -0.41923
-9 | -0.0172 | 0.06541 | -0.1562 | -0.26296
-8.5 | -0.0112 | 0.05645 | -0.1641 | -0.19841
-8 | -0.0104 | 0.04291 | -0.182 | -0.24237
-7.5 | -0.0269 | 0.03363 | -0.1897 | -0.79988
-7 | -0.0467 | 0.02735 | -0.1842 | -1.7075
-6.5 | -0.0558 | 0.02141 | -0.1761 | -2.6063
-6 | -0.0487 | 0.01595 | -0.168 | -3.0533
-5.5 | -0.0071 | 0.01348 | -0.1633 | -0.52671
-5 | 0.0358 | 0.01169 | -0.1581 | 3.0624
-4.5 | 0.0797 | 0.01026 | -0.153 | 7.768
-4 | 0.1316 | 0.00965 | -0.1494 | 13.6373
-3.5 | 0.1822 | 0.00907 | -0.1458 | 20.0882
-3 | 0.236 | 0.00876 | -0.1429 | 26.9406
-2.5 | 0.2864 | 0.00838 | -0.1394 | 34.1766
-2 | 0.3379 | 0.00813 | -0.1363 | 41.5621
-1.5 | 0.3901 | 0.00796 | -0.1334 | 49.0075
-1 | 0.4321 | 0.00734 | -0.1288 | 58.8692
-0.5 | 0.4632 | 0.00637 | -0.1221 | 72.7159
0 | 0.5115 | 0.00636 | -0.1183 | 80.4245
0.5 | 0.5609 | 0.00645 | -0.1147 | 86.9612
1 | 0.6165 | 0.00658 | -0.1126 | 93.693
1.5 | 0.6691 | 0.00669 | -0.1098 | 100.0149
2 | 0.7259 | 0.00686 | -0.108 | 105.8163
2.5 | 0.7834 | 0.00705 | -0.1062 | 111.1206
3 | 0.8359 | 0.00727 | -0.1033 | 114.9794
3.5 | 0.8883 | 0.00754 | -0.1004 | 117.8117
4 | 0.9467 | 0.00793 | -0.099 | 119.3821
4.5 | 1.015 | 0.00849 | -0.0999 | 119.5524
5 | 1.0804 | 0.01102 | -0.103 | 98.0399
5.5 | 1.0568 | 0.01483 | -0.0896 | 71.261
6 | 1.0447 | 0.01872 | -0.0793 | 55.8066
6.5 | 1.0724 | 0.02097 | -0.074 | 51.1397
7 | 1.1087 | 0.02292 | -0.0699 | 48.3726
7.5 | 1.1341 | 0.02563 | -0.0648 | 44.2489
8 | 1.1696 | 0.02792 | -0.0609 | 41.8911
8.5 | 1.1926 | 0.03113 | -0.0561 | 38.3103
9 | 1.2263 | 0.03385 | -0.0522 | 36.2275
9.5 | 1.2452 | 0.03772 | -0.0475 | 33.0117
10 | 1.2662 | 0.04167 | -0.0431 | 30.3864
10.5 | 1.2789 | 0.0464 | -0.0384 | 27.5625
11 | 1.2771 | 0.0524 | -0.033 | 24.3721
11.5 | 1.2639 | 0.06004 | -0.0286 | 21.051
12 | 1.243 | 0.06928 | -0.0268 | 17.9417
12.5 | 1.2098 | 0.08069 | -0.0276 | 14.9932
13 | 1.1712 | 0.09395 | -0.0313 | 12.4662
13.5 | 1.1315 | 0.10877 | -0.0379 | 10.4027
14 | 1.0986 | 0.12427 | -0.0466 | 8.8404
14.5 | 1.0661 | 0.14143 | -0.0569 | 7.538
15 | 1.0398 | 0.15876 | -0.0668 | 6.5495
15.5 | 1.0272 | 0.17377 | -0.0756 | 5.9113

## 49. Re 2M Mach 0.00 (1)
BIGFOIL.COM POLAR EXPORT
NACA65A613
NACA65A613 |  |  |  | Cl Max: | 1.471 | at alpha= | 10 | deg
JavaFoil+Calcfoil stall+Eppler ext transition |  |  |  | L/D Max: | 159.059 | at alpha= | 4 | deg
Re: | 2000000 |  |  | Cd Min: | 0.00561 | at alpha= | -0.5 | deg
Mach: | 0 |  |  | Cl=0 at alpha= | -4.85 | deg
|  |  |  | @ Cl=0.1, Cd= | 0.007263
|  |  |  | @ Cl=0.4, Cd= | 0.007032
|  |  |  | @ Cl=0.6, Cd= | 0.0056873
alpha (deg) | Cl | Cd | Cm | Cl/Cd
-19 | -0.421 | 0.17234 | -0.039 | -2.442
-18.5 | -0.437 | 0.16278 | -0.04 | -2.686
-18 | -0.453 | 0.15712 | -0.041 | -2.885
-17.5 | -0.469 | 0.14769 | -0.041 | -3.174
-17 | -0.484 | 0.14298 | -0.041 | -3.382
-16.5 | -0.498 | 0.1347 | -0.041 | -3.693
-16 | -0.51 | 0.12754 | -0.041 | -4
-15.5 | -0.521 | 0.11999 | -0.042 | -4.345
-15 | -0.531 | 0.11476 | -0.043 | -4.623
-14.5 | -0.535 | 0.10706 | -0.044 | -5
-14 | -0.536 | 0.09899 | -0.044 | -5.41
-13.5 | -0.533 | 0.09303 | -0.045 | -5.733
-13 | -0.528 | 0.08805 | -0.046 | -6
-12.5 | -0.52 | 0.08216 | -0.047 | -6.326
-12 | -0.508 | 0.07673 | -0.049 | -6.622
-11.5 | -0.492 | 0.07283 | -0.05 | -6.763
-11 | -0.474 | 0.06782 | -0.052 | -6.982
-10.5 | -0.451 | 0.06343 | -0.054 | -7.108
-10 | -0.424 | 0.05927 | -0.055 | -7.16
-9.5 | -0.395 | 0.05508 | -0.058 | -7.172
-9 | -0.362 | 0.05101 | -0.06 | -7.107
-8.5 | -0.4 | 0.00903 | -0.106 | -44.288
-8 | -0.351 | 0.00869 | -0.107 | -40.388
-7.5 | -0.299 | 0.00844 | -0.108 | -35.482
-7 | -0.246 | 0.00822 | -0.109 | -29.925
-6.5 | -0.191 | 0.00807 | -0.11 | -23.649
-6 | -0.134 | 0.00782 | -0.111 | -17.181
-5.5 | -0.076 | 0.00766 | -0.112 | -9.981
-5 | -0.018 | 0.0075 | -0.113 | -2.344
-4.5 | 0.042 | 0.00735 | -0.114 | 5.712
-4 | 0.102 | 0.00726 | -0.115 | 14.058
-3.5 | 0.163 | 0.00717 | -0.115 | 22.655
-3 | 0.223 | 0.0071 | -0.116 | 31.418
-2.5 | 0.284 | 0.00707 | -0.117 | 40.135
-2 | 0.345 | 0.00705 | -0.118 | 48.896
-1.5 | 0.406 | 0.00703 | -0.119 | 57.732
-1 | 0.466 | 0.00696 | -0.12 | 66.942
-0.5 | 0.527 | 0.00561 | -0.121 | 93.911
0 | 0.587 | 0.00567 | -0.122 | 103.547
0.5 | 0.647 | 0.00575 | -0.123 | 112.549
1 | 0.708 | 0.00584 | -0.124 | 121.168
1.5 | 0.768 | 0.00595 | -0.124 | 129.02
2 | 0.828 | 0.00609 | -0.125 | 135.94
2.5 | 0.885 | 0.00619 | -0.126 | 143.019
3 | 0.944 | 0.00633 | -0.127 | 149.118
3.5 | 1.002 | 0.0065 | -0.128 | 154.067
4 | 1.059 | 0.00666 | -0.129 | 159.059
4.5 | 1.107 | 0.01216 | -0.129 | 91.047
5 | 1.16 | 0.01264 | -0.129 | 91.774
5.5 | 1.212 | 0.01308 | -0.13 | 92.669
6 | 1.26 | 0.01358 | -0.131 | 92.76
6.5 | 1.304 | 0.01411 | -0.131 | 92.409
7 | 1.345 | 0.01477 | -0.132 | 91.072
7.5 | 1.382 | 0.01565 | -0.133 | 88.321
8 | 1.415 | 0.01638 | -0.133 | 86.387
8.5 | 1.443 | 0.01718 | -0.134 | 83.965
9 | 1.46 | 0.01804 | -0.134 | 80.936
9.5 | 1.469 | 0.01899 | -0.135 | 77.362
10 | 1.471 | 0.01987 | -0.136 | 74.037
10.5 | 1.465 | 0.02086 | -0.136 | 70.234
11 | 1.451 | 0.02216 | -0.137 | 65.469
11.5 | 1.429 | 0.02309 | -0.137 | 61.92
12 | 1.4 | 0.02469 | -0.137 | 56.7
12.5 | 1.367 | 0.02595 | -0.138 | 52.676
13 | 1.327 | 0.02773 | -0.138 | 47.854
13.5 | 1.28 | 0.03018 | -0.137 | 42.413
14 | 1.075 | 0.08171 | -0.102 | 13.153
14.5 | 1.004 | 0.10325 | -0.081 | 9.727
15 | 0.963 | 0.11002 | -0.079 | 8.751

## 50. Re 2M Mach 0.00 (2)
BIGFOIL.COM POLAR EXPORT
NACA65A613
NACA65A613 |  |  |  | Cl Max: | 1.6301 | at alpha= | 18 | deg
XFOIL ncrit=9 |  |  |  | L/D Max: | 146.055 | at alpha= | 4 | deg
Re: | 2000000 |  |  | Cd Min: | 0.21826 | at alpha= | -20 | deg
Mach: | 0 |  |  | Cl=0 at alpha= | -5.1619 | deg
|  |  |  | @ Cl=0.1, Cd= | 0.0068125
|  |  |  | @ Cl=0.4, Cd= | 0.0051878
|  |  |  | @ Cl=0.6, Cd= | 0.004846
alpha (deg) | Cl | Cd | Cm | Cl/Cd
-20 | -0.4634 | 0.21826 | -0.0277 | -2.1232
-19.5 | -0.4492 | 0.21183 | -0.0309 | -2.1206
-19 | -0.4373 | 0.20546 | -0.0338 | -2.1284
-18.5 | -0.4245 | 0.19975 | -0.0363 | -2.1252
-18 | -0.4071 | 0.19398 | -0.04 | -2.0987
-16 | -0.3285 | 0.16005 | -0.0629 | -2.0525
-15.5 | -0.8228 | 0.0412 | -0.1263 | -19.9709
-14 | -0.4724 | 0.08304 | -0.0996 | -5.6888
-13.5 | -0.442 | 0.08038 | -0.1021 | -5.4989
-13 | -0.7413 | 0.019 | -0.1412 | -39.0158
-12.5 | -0.6944 | 0.01784 | -0.1418 | -38.9238
-12 | -0.6425 | 0.01708 | -0.1427 | -37.6171
-11.5 | -0.5901 | 0.01568 | -0.1443 | -37.6339
-11 | -0.5437 | 0.01478 | -0.1438 | -36.7862
-10.5 | -0.4985 | 0.01376 | -0.143 | -36.2282
-10 | -0.4484 | 0.01299 | -0.1429 | -34.5189
-9.5 | -0.4094 | 0.01147 | -0.1408 | -35.6931
-9 | -0.365 | 0.01075 | -0.1392 | -33.9535
-8.5 | -0.3168 | 0.0102 | -0.1383 | -31.0588
-8 | -0.2683 | 0.00973 | -0.1373 | -27.5745
-7.5 | -0.222 | 0.00925 | -0.1358 | -24
-7 | -0.1768 | 0.00857 | -0.1341 | -20.6301
-6.5 | -0.1301 | 0.00812 | -0.1325 | -16.0222
-6 | -0.0811 | 0.00782 | -0.1314 | -10.3708
-5.5 | -0.0334 | 0.00744 | -0.13 | -4.4892
-5 | 0.016 | 0.00723 | -0.1288 | 2.213
-4.5 | 0.0646 | 0.00695 | -0.1276 | 9.295
-4 | 0.1135 | 0.00676 | -0.1263 | 16.7899
-3.5 | 0.1624 | 0.00662 | -0.125 | 24.5317
-3 | 0.2109 | 0.00651 | -0.1236 | 32.3963
-2.5 | 0.2595 | 0.00639 | -0.1223 | 40.6103
-2 | 0.3089 | 0.0063 | -0.1211 | 49.0317
-1.5 | 0.356 | 0.00613 | -0.1194 | 58.075
-1 | 0.39 | 0.00534 | -0.1152 | 73.0337
-0.5 | 0.4268 | 0.00478 | -0.1115 | 89.2887
0 | 0.475 | 0.00475 | -0.1101 | 100
0.5 | 0.5238 | 0.00474 | -0.1087 | 110.5063
1 | 0.5713 | 0.00479 | -0.1071 | 119.2693
1.5 | 0.6174 | 0.00488 | -0.1051 | 126.5164
2 | 0.6609 | 0.00497 | -0.1026 | 132.9779
2.5 | 0.7062 | 0.0051 | -0.1005 | 138.4706
3 | 0.7523 | 0.0053 | -0.0987 | 141.9434
3.5 | 0.7993 | 0.00557 | -0.0972 | 143.5009
4 | 0.8515 | 0.00583 | -0.0969 | 146.0549
4.5 | 0.9017 | 0.00641 | -0.0965 | 140.6708
5.5 | 0.9857 | 0.00996 | -0.0951 | 98.9659
6 | 1.0374 | 0.01164 | -0.0965 | 89.1237
6.5 | 1.0765 | 0.01233 | -0.0941 | 87.3074
7 | 1.1174 | 0.01297 | -0.092 | 86.1527
7.5 | 1.1565 | 0.0137 | -0.0898 | 84.4161
8 | 1.1949 | 0.01448 | -0.0875 | 82.5207
8.5 | 1.2334 | 0.01527 | -0.0854 | 80.7728
9 | 1.2695 | 0.01621 | -0.0829 | 78.3159
9.5 | 1.3045 | 0.01722 | -0.0804 | 75.7549
10 | 1.3382 | 0.01832 | -0.0778 | 73.0459
10.5 | 1.3686 | 0.01965 | -0.0749 | 69.6489
11 | 1.3979 | 0.02106 | -0.072 | 66.377
11.5 | 1.4266 | 0.02257 | -0.0691 | 63.2078
12 | 1.452 | 0.02431 | -0.066 | 59.7285
12.5 | 1.4784 | 0.02605 | -0.0632 | 56.7524
13 | 1.5015 | 0.02807 | -0.0602 | 53.4913
13.5 | 1.5218 | 0.0304 | -0.0572 | 50.0592
14 | 1.5433 | 0.03271 | -0.0546 | 47.1813
14.5 | 1.5586 | 0.03563 | -0.0516 | 43.744
15 | 1.5716 | 0.03888 | -0.0488 | 40.4218
15.5 | 1.5901 | 0.04172 | -0.0468 | 38.1136
16 | 1.6037 | 0.04515 | -0.0446 | 35.5194
16.5 | 1.6143 | 0.04899 | -0.0427 | 32.9516
17 | 1.6231 | 0.05313 | -0.041 | 30.5496
17.5 | 1.6299 | 0.05764 | -0.0396 | 28.2772
18 | 1.6301 | 0.06307 | -0.0384 | 25.8459
18.5 | 1.627 | 0.06913 | -0.0377 | 23.5354
19 | 1.6108 | 0.07714 | -0.0375 | 20.8815
19.5 | 1.5796 | 0.0877 | -0.0385 | 18.0114
20 | 1.5678 | 0.09602 | -0.0402 | 16.3278

## 51. Re 2M Mach 0.10 (1)
BIGFOIL.COM POLAR EXPORT
NACA65A613
NACA65A613 |  |  |  | Cl Max: | 1.467 | at alpha= | 9.5 | deg
JavaFoil+Calcfoil stall+Eppler ext transition |  |  |  | L/D Max: | 158.456 | at alpha= | 4 | deg
Re: | 2000000 |  |  | Cd Min: | 0.00564 | at alpha= | -0.5 | deg
Mach: | 0.1 |  |  | Cl=0 at alpha= | -4.85 | deg
|  |  |  | @ Cl=0.1, Cd= | 0.0072749
|  |  |  | @ Cl=0.4, Cd= | 0.0070339
|  |  |  | @ Cl=0.6, Cd= | 0.0057247
alpha (deg) | Cl | Cd | Cm | Cl/Cd
-18.5 | -0.393 | 0.16728 | -0.041 | -2.349
-18 | -0.411 | 0.15871 | -0.04 | -2.592
-17.5 | -0.43 | 0.1544 | -0.041 | -2.783
-17 | -0.448 | 0.14201 | -0.042 | -3.152
-16.5 | -0.464 | 0.1398 | -0.041 | -3.322
-16 | -0.48 | 0.13056 | -0.042 | -3.679
-15.5 | -0.495 | 0.12395 | -0.042 | -3.991
-15 | -0.507 | 0.11517 | -0.042 | -4.402
-14.5 | -0.515 | 0.10932 | -0.044 | -4.709
-14 | -0.518 | 0.10193 | -0.044 | -5.085
-13.5 | -0.519 | 0.09455 | -0.045 | -5.486
-13 | -0.516 | 0.09003 | -0.045 | -5.731
-12.5 | -0.51 | 0.08367 | -0.047 | -6.097
-12 | -0.5 | 0.07814 | -0.048 | -6.402
-11.5 | -0.487 | 0.07323 | -0.05 | -6.648
-11 | -0.469 | 0.06842 | -0.051 | -6.859
-10.5 | -0.448 | 0.06364 | -0.053 | -7.04
-10 | -0.423 | 0.05988 | -0.055 | -7.06
-9.5 | -0.394 | 0.05547 | -0.057 | -7.105
-9 | -0.362 | 0.05171 | -0.059 | -6.998
-8.5 | -0.4 | 0.00913 | -0.107 | -43.841
-8 | -0.351 | 0.00876 | -0.108 | -40.128
-7.5 | -0.3 | 0.00851 | -0.109 | -35.288
-7 | -0.247 | 0.0083 | -0.11 | -29.73
-6.5 | -0.192 | 0.00808 | -0.111 | -23.702
-6 | -0.135 | 0.00783 | -0.111 | -17.213
-5.5 | -0.077 | 0.0077 | -0.112 | -9.961
-5 | -0.018 | 0.00752 | -0.113 | -2.349
-4.5 | 0.042 | 0.00737 | -0.114 | 5.721
-4 | 0.103 | 0.00727 | -0.115 | 14.11
-3.5 | 0.163 | 0.0072 | -0.116 | 22.691
-3 | 0.224 | 0.00714 | -0.117 | 31.43
-2.5 | 0.285 | 0.00711 | -0.118 | 40.113
-2 | 0.346 | 0.00706 | -0.119 | 49.088
-1.5 | 0.408 | 0.00703 | -0.12 | 58
-1 | 0.469 | 0.007 | -0.121 | 66.92
-0.5 | 0.529 | 0.00564 | -0.122 | 93.799
0 | 0.59 | 0.00571 | -0.122 | 103.407
0.5 | 0.651 | 0.0058 | -0.123 | 112.204
1 | 0.711 | 0.00587 | -0.124 | 121.088
1.5 | 0.772 | 0.00599 | -0.125 | 128.865
2 | 0.832 | 0.0061 | -0.126 | 136.335
2.5 | 0.889 | 0.00621 | -0.127 | 143.254
3 | 0.948 | 0.00638 | -0.128 | 148.634
3.5 | 1.007 | 0.00652 | -0.129 | 154.472
4 | 1.064 | 0.00672 | -0.129 | 158.456
4.5 | 1.112 | 0.01224 | -0.129 | 90.899
5 | 1.165 | 0.01272 | -0.13 | 91.586
5.5 | 1.217 | 0.01316 | -0.131 | 92.465
6 | 1.265 | 0.0137 | -0.131 | 92.35
6.5 | 1.309 | 0.01424 | -0.132 | 91.917
7 | 1.35 | 0.01493 | -0.133 | 90.44
7.5 | 1.386 | 0.01579 | -0.133 | 87.808
8 | 1.418 | 0.01655 | -0.134 | 85.659
8.5 | 1.445 | 0.01747 | -0.135 | 82.672
9 | 1.46 | 0.01823 | -0.135 | 80.065
9.5 | 1.467 | 0.01922 | -0.136 | 76.324
10 | 1.466 | 0.02013 | -0.136 | 72.826
10.5 | 1.456 | 0.02115 | -0.137 | 68.83
11 | 1.438 | 0.02231 | -0.137 | 64.47
11.5 | 1.411 | 0.02353 | -0.138 | 59.966
12 | 1.376 | 0.0252 | -0.138 | 54.618
12.5 | 1.335 | 0.02699 | -0.138 | 49.473
13 | 1.29 | 0.02865 | -0.138 | 45.02
13.5 | 1.196 | 0.0391 | -0.132 | 30.595
14 | 1.005 | 0.09795 | -0.082 | 10.258
14.5 | 0.958 | 0.10571 | -0.079 | 9.067

## 52. Re 2M Mach 0.10 (2)
BIGFOIL.COM POLAR EXPORT
NACA65A613
NACA65A613 |  |  |  | Cl Max: | 1.6147 | at alpha= | 17.5 | deg
XFOIL ncrit=9 |  |  |  | L/D Max: | 145.99 | at alpha= | 4 | deg
Re: | 2000000 |  |  | Cd Min: | 0.20606 | at alpha= | -19 | deg
Mach: | 0.1 |  |  | Cl=0 at alpha= | -5.1569 | deg
|  |  |  | @ Cl=0.1, Cd= | 0.00683
|  |  |  | @ Cl=0.4, Cd= | 0.0052587
|  |  |  | @ Cl=0.6, Cd= | 0.004853
alpha (deg) | Cl | Cd | Cm | Cl/Cd
-19 | -0.4371 | 0.20606 | -0.034 | -2.1212
-18.5 | -0.4243 | 0.20031 | -0.0365 | -2.1182
-18 | -0.4053 | 0.19432 | -0.0408 | -2.0857
-17.5 | -0.3837 | 0.18622 | -0.0462 | -2.0605
-17 | -0.3647 | 0.17652 | -0.0523 | -2.0661
-16.5 | -0.3459 | 0.16787 | -0.058 | -2.0605
-15.5 | -0.3036 | 0.15323 | -0.0695 | -1.9813
-14 | -0.772 | 0.02989 | -0.1384 | -25.828
-13.5 | -0.7553 | 0.02636 | -0.1403 | -28.6533
-13 | -0.7265 | 0.02355 | -0.1412 | -30.8493
-12.5 | -0.6961 | 0.01895 | -0.1435 | -36.7335
-12 | -0.6437 | 0.01807 | -0.1445 | -35.6226
-11.5 | -0.5913 | 0.01643 | -0.1462 | -35.989
-11 | -0.5443 | 0.01547 | -0.1457 | -35.1842
-10.5 | -0.4996 | 0.01426 | -0.1448 | -35.0351
-10 | -0.4501 | 0.01329 | -0.1446 | -33.8676
-9.5 | -0.4094 | 0.01187 | -0.1427 | -34.4903
-9 | -0.3665 | 0.01095 | -0.1407 | -33.4703
-8.5 | -0.3179 | 0.01035 | -0.1397 | -30.715
-8 | -0.2697 | 0.00986 | -0.1386 | -27.3529
-7.5 | -0.2232 | 0.00934 | -0.1369 | -23.8972
-7 | -0.1769 | 0.00868 | -0.1353 | -20.3802
-6.5 | -0.1311 | 0.00818 | -0.1334 | -16.0269
-6 | -0.0819 | 0.00786 | -0.1322 | -10.4198
-5.5 | -0.0339 | 0.00748 | -0.1307 | -4.5321
-5 | 0.0155 | 0.00725 | -0.1295 | 2.1379
-4.5 | 0.0644 | 0.00696 | -0.1282 | 9.2529
-4 | 0.1137 | 0.00678 | -0.1269 | 16.7699
-3.5 | 0.1627 | 0.00664 | -0.1256 | 24.503
-3 | 0.2117 | 0.00653 | -0.1242 | 32.4196
-2 | 0.3096 | 0.00632 | -0.1215 | 48.9873
-1.5 | 0.3574 | 0.00617 | -0.1199 | 57.9254
-1 | 0.3919 | 0.00539 | -0.1158 | 72.7087
-0.5 | 0.4283 | 0.0048 | -0.1119 | 89.2292
0 | 0.4759 | 0.00477 | -0.1102 | 99.7694
0.5 | 0.5252 | 0.00476 | -0.1089 | 110.3361
1 | 0.5731 | 0.0048 | -0.1073 | 119.3958
1.5 | 0.6188 | 0.00489 | -0.1052 | 126.544
2 | 0.6627 | 0.00498 | -0.1027 | 133.0723
2.5 | 0.7086 | 0.00512 | -0.1006 | 138.3984
3 | 0.7552 | 0.00533 | -0.0989 | 141.6886
3.5 | 0.8027 | 0.0056 | -0.0974 | 143.3393
4 | 0.8555 | 0.00586 | -0.0972 | 145.9898
5.5 | 0.9865 | 0.0101 | -0.0946 | 97.6733
6 | 1.0391 | 0.01176 | -0.0961 | 88.3588
6.5 | 1.0784 | 0.01247 | -0.0936 | 86.4796
7 | 1.1194 | 0.01313 | -0.0915 | 85.2551
7.5 | 1.1584 | 0.01389 | -0.0891 | 83.3981
8 | 1.1975 | 0.01468 | -0.0869 | 81.5736
8.5 | 1.2356 | 0.01551 | -0.0846 | 79.6647
9 | 1.2718 | 0.01648 | -0.0821 | 77.1723
9.5 | 1.306 | 0.01757 | -0.0794 | 74.3312
10 | 1.3403 | 0.01869 | -0.0768 | 71.7121
10.5 | 1.3709 | 0.02005 | -0.0738 | 68.3741
11 | 1.3986 | 0.02162 | -0.0706 | 64.6901
11.5 | 1.4274 | 0.02316 | -0.0677 | 61.6321
12 | 1.4521 | 0.02503 | -0.0644 | 58.0144
12.5 | 1.4779 | 0.02688 | -0.0615 | 54.9814
13 | 1.4991 | 0.02913 | -0.0583 | 51.4624
13.5 | 1.521 | 0.03145 | -0.0555 | 48.3625
14 | 1.5412 | 0.03396 | -0.0527 | 45.3828
14.5 | 1.5518 | 0.03741 | -0.0493 | 41.4809
15 | 1.5693 | 0.04038 | -0.0469 | 38.8633
15.5 | 1.5862 | 0.04351 | -0.0448 | 36.456
16 | 1.5979 | 0.04728 | -0.0427 | 33.7965
16.5 | 1.6064 | 0.05146 | -0.0407 | 31.2165
17 | 1.6125 | 0.05608 | -0.039 | 28.7536
17.5 | 1.6147 | 0.0613 | -0.0377 | 26.3409
18 | 1.612 | 0.06731 | -0.0368 | 23.9489
18.5 | 1.6023 | 0.0745 | -0.0364 | 21.5074
19 | 1.5696 | 0.08515 | -0.0372 | 18.4334
19.5 | 1.5479 | 0.09497 | -0.039 | 16.2988
20 | 1.5299 | 0.10461 | -0.0416 | 14.6248

## 53. Re 2M Mach 0.25 (1)
BIGFOIL.COM POLAR EXPORT
NACA65A613
NACA65A613 |  |  |  | Cl Max: | 1.451 | at alpha= | 9 | deg
JavaFoil+Calcfoil stall+Eppler ext transition |  |  |  | L/D Max: | 154.351 | at alpha= | 3.5 | deg
Re: | 2000000 |  |  | Cd Min: | 0.00573 | at alpha= | -0.5 | deg
Mach: | 0.25 |  |  | Cl=0 at alpha= | -4.8525 | deg
|  |  |  | @ Cl=0.1, Cd= | 0.0073729
|  |  |  | @ Cl=0.4, Cd= | 0.007133
|  |  |  | @ Cl=0.6, Cd= | 0.0057932
alpha (deg) | Cl | Cd | Cm | Cl/Cd
-16.5 | -0.068 | 0.15728 | -0.043 | -0.433
-16 | -0.182 | 0.14315 | -0.043 | -1.272
-15.5 | -0.24 | 0.1354 | -0.043 | -1.776
-15 | -0.29 | 0.12877 | -0.043 | -2.249
-14.5 | -0.329 | 0.11943 | -0.044 | -2.754
-14 | -0.361 | 0.11173 | -0.045 | -3.231
-13.5 | -0.388 | 0.10221 | -0.045 | -3.794
-13 | -0.409 | 0.09692 | -0.045 | -4.221
-12.5 | -0.424 | 0.09014 | -0.044 | -4.708
-12 | -0.433 | 0.08483 | -0.043 | -5.107
-11.5 | -0.436 | 0.07882 | -0.046 | -5.535
-11 | -0.433 | 0.07244 | -0.049 | -5.977
-10.5 | -0.423 | 0.06764 | -0.05 | -6.252
-10 | -0.407 | 0.06248 | -0.053 | -6.513
-9.5 | -0.385 | 0.05824 | -0.055 | -6.611
-9 | -0.358 | 0.05396 | -0.057 | -6.627
-8.5 | -0.324 | 0.04984 | -0.06 | -6.505
-8 | -0.34 | 0.01105 | -0.106 | -30.754
-7.5 | -0.304 | 0.00869 | -0.112 | -34.95
-7 | -0.251 | 0.00845 | -0.113 | -29.681
-6.5 | -0.195 | 0.00824 | -0.114 | -23.697
-6 | -0.138 | 0.00799 | -0.115 | -17.229
-5.5 | -0.079 | 0.0078 | -0.115 | -10.064
-5 | -0.018 | 0.00763 | -0.116 | -2.373
-4.5 | 0.043 | 0.00752 | -0.117 | 5.756
-4 | 0.105 | 0.00736 | -0.118 | 14.295
-3.5 | 0.168 | 0.00729 | -0.119 | 23.007
-3 | 0.23 | 0.00719 | -0.12 | 32.06
-2.5 | 0.293 | 0.00717 | -0.121 | 40.875
-2 | 0.356 | 0.00714 | -0.122 | 49.817
-1.5 | 0.419 | 0.00713 | -0.123 | 58.811
-1 | 0.481 | 0.0071 | -0.124 | 67.84
-0.5 | 0.544 | 0.00573 | -0.125 | 94.987
0 | 0.606 | 0.0058 | -0.126 | 104.48
0.5 | 0.669 | 0.00589 | -0.127 | 113.57
1 | 0.731 | 0.00597 | -0.128 | 122.325
1.5 | 0.793 | 0.0061 | -0.129 | 130.084
2 | 0.855 | 0.00622 | -0.129 | 137.57
2.5 | 0.914 | 0.00636 | -0.13 | 143.681
3 | 0.974 | 0.00651 | -0.131 | 149.532
3.5 | 1.034 | 0.0067 | -0.132 | 154.351
4 | 1.084 | 0.01222 | -0.132 | 88.689
4.5 | 1.14 | 0.01273 | -0.133 | 89.567
5 | 1.194 | 0.01317 | -0.133 | 90.674
5.5 | 1.246 | 0.01371 | -0.134 | 90.852
6 | 1.293 | 0.01429 | -0.135 | 90.501
6.5 | 1.336 | 0.01497 | -0.135 | 89.275
7 | 1.374 | 0.01573 | -0.136 | 87.368
7.5 | 1.406 | 0.01667 | -0.137 | 84.352
8 | 1.431 | 0.0176 | -0.137 | 81.35
8.5 | 1.449 | 0.0186 | -0.138 | 77.943
9 | 1.451 | 0.01955 | -0.139 | 74.225
9.5 | 1.439 | 0.02071 | -0.139 | 69.485
10 | 1.413 | 0.02208 | -0.14 | 63.997
10.5 | 1.373 | 0.02332 | -0.14 | 58.905
11 | 1.318 | 0.02501 | -0.14 | 52.716
11.5 | 1.25 | 0.02653 | -0.14 | 47.109
12 | 0.981 | 0.08205 | -0.079 | 11.958
12.5 | 0.904 | 0.09304 | -0.072 | 9.719
13 | 0.823 | 0.10247 | -0.068 | 8.031
13.5 | 0.738 | 0.10583 | -0.072 | 6.971
14 | 0.646 | 0.11285 | -0.072 | 5.722

## 54. Re 2M Mach 0.25 (2)
BIGFOIL.COM POLAR EXPORT
NACA65A613
NACA65A613 |  |  |  | Cl Max: | 1.5399 | at alpha= | 15.5 | deg
XFOIL ncrit=9 |  |  |  | L/D Max: | 144.547 | at alpha= | 4 | deg
Re: | 2000000 |  |  | Cd Min: | 0.16253 | at alpha= | 20 | deg
Mach: | 0.25 |  |  | Cl=0 at alpha= | -5.1387 | deg
|  |  |  | @ Cl=0.1, Cd= | 0.0069703
|  |  |  | @ Cl=0.4, Cd= | 0.0057172
|  |  |  | @ Cl=0.6, Cd= | 0.0049218
alpha (deg) | Cl | Cd | Cm | Cl/Cd
-15.5 | -0.2884 | 0.1551 | -0.0739 | -1.8594
-15 | -0.2857 | 0.14294 | -0.0785 | -1.9987
-14.5 | -0.2687 | 0.13707 | -0.0821 | -1.9603
-14 | -0.2504 | 0.13162 | -0.0855 | -1.9024
-13.5 | -0.2427 | 0.12317 | -0.0892 | -1.9704
-13 | -0.2409 | 0.11359 | -0.0932 | -2.1208
-12.5 | -0.2445 | 0.10283 | -0.0982 | -2.3777
-12 | -0.2318 | 0.09679 | -0.1016 | -2.3949
-11.5 | -0.2272 | 0.08866 | -0.1061 | -2.5626
-10.5 | -0.4832 | 0.02038 | -0.1556 | -23.7095
-10 | -0.4469 | 0.01666 | -0.1551 | -26.8247
-9.5 | -0.4026 | 0.01512 | -0.1534 | -26.627
-9 | -0.3679 | 0.0128 | -0.15 | -28.7422
-8.5 | -0.3214 | 0.01145 | -0.1482 | -28.0699
-8 | -0.2756 | 0.0107 | -0.1458 | -25.757
-7.5 | -0.2277 | 0.01001 | -0.1437 | -22.7473
-7 | -0.1787 | 0.00936 | -0.1418 | -19.0919
-6.5 | -0.1352 | 0.00854 | -0.1389 | -15.8314
-6 | -0.0855 | 0.0081 | -0.1371 | -10.5556
-5.5 | -0.0349 | 0.00778 | -0.1355 | -4.4859
-5 | 0.0134 | 0.00736 | -0.1335 | 1.8207
-4.5 | 0.063 | 0.00708 | -0.1317 | 8.8983
-4 | 0.1136 | 0.00693 | -0.1302 | 16.3925
-3.5 | 0.1634 | 0.00673 | -0.1285 | 24.2793
-3 | 0.2149 | 0.00665 | -0.1273 | 32.3158
-2.5 | 0.264 | 0.00647 | -0.1255 | 40.8037
-2 | 0.3144 | 0.00642 | -0.124 | 48.972
-1.5 | 0.3627 | 0.0063 | -0.1221 | 57.5714
-1 | 0.4011 | 0.0057 | -0.1183 | 70.3684
-0.5 | 0.4348 | 0.0049 | -0.1136 | 88.7347
0 | 0.483 | 0.00485 | -0.1117 | 99.5876
0.5 | 0.5308 | 0.00487 | -0.1096 | 108.9938
1 | 0.5783 | 0.00489 | -0.1075 | 118.2618
1.5 | 0.626 | 0.00496 | -0.1054 | 126.2097
2 | 0.6736 | 0.00508 | -0.1033 | 132.5984
2.5 | 0.722 | 0.00526 | -0.1015 | 137.2624
3 | 0.7725 | 0.00546 | -0.1002 | 141.4835
3.5 | 0.8229 | 0.00575 | -0.0989 | 143.113
4 | 0.8774 | 0.00607 | -0.0986 | 144.547
4.5 | 0.9283 | 0.00684 | -0.098 | 135.7164
5 | 0.9634 | 0.00903 | -0.0957 | 106.6888
6 | 1.0487 | 0.01246 | -0.0937 | 84.1653
6.5 | 1.0879 | 0.01332 | -0.0908 | 81.6742
7 | 1.1306 | 0.01405 | -0.0886 | 80.4698
7.5 | 1.1688 | 0.01503 | -0.0857 | 77.7645
8 | 1.2093 | 0.01591 | -0.0832 | 76.0088
8.5 | 1.246 | 0.01702 | -0.0803 | 73.208
9 | 1.2834 | 0.01813 | -0.0775 | 70.7887
9.5 | 1.3174 | 0.01946 | -0.0743 | 67.6978
10 | 1.349 | 0.02098 | -0.0709 | 64.2993
10.5 | 1.3779 | 0.02272 | -0.0673 | 60.647
11 | 1.4068 | 0.02452 | -0.0639 | 57.3736
11.5 | 1.4302 | 0.0268 | -0.06 | 53.3657
12 | 1.4549 | 0.02906 | -0.0566 | 50.0654
12.5 | 1.4743 | 0.03188 | -0.0528 | 46.2453
13 | 1.4948 | 0.03471 | -0.0495 | 43.0654
13.5 | 1.5076 | 0.03831 | -0.0459 | 39.3526
14 | 1.5186 | 0.04224 | -0.0426 | 35.9517
14.5 | 1.5286 | 0.04648 | -0.0396 | 32.8873
15 | 1.5362 | 0.0511 | -0.0371 | 30.0626
15.5 | 1.5399 | 0.05637 | -0.0349 | 27.3177
16 | 1.5361 | 0.06269 | -0.0332 | 24.5031
16.5 | 1.5243 | 0.07027 | -0.0322 | 21.692
17 | 1.5098 | 0.07865 | -0.0322 | 19.1964
17.5 | 1.4874 | 0.08854 | -0.0335 | 16.7992
18 | 1.4596 | 0.09989 | -0.0363 | 14.6121
18.5 | 1.4256 | 0.11291 | -0.041 | 12.626
19 | 1.3856 | 0.12789 | -0.0481 | 10.8343
19.5 | 1.3446 | 0.14404 | -0.0568 | 9.3349
20 | 1.2982 | 0.16253 | -0.068 | 7.9874

## 55. Re 2M Mach 0.50 (1)
BIGFOIL.COM POLAR EXPORT
NACA65A613
NACA65A613 |  |  |  | Cl Max: | 1.413 | at alpha= | 6.5 | deg
JavaFoil+Calcfoil stall+Eppler ext transition |  |  |  | L/D Max: | 160.552 | at alpha= | 3 | deg
Re: | 2000000 |  |  | Cd Min: | 0.00611 | at alpha= | -0.5 | deg
Mach: | 0.5 |  |  | Cl=0 at alpha= | -4.8529 | deg
|  |  |  | @ Cl=0.1, Cd= | 0.0078971
|  |  |  | @ Cl=0.4, Cd= | 0.0074608
|  |  |  | @ Cl=0.6, Cd= | 0.0062631
alpha (deg) | Cl | Cd | Cm | Cl/Cd
-20 | -0.837 | 0.17743 | -0.053 | -4.716
-19.5 | -0.81 | 0.17126 | -0.054 | -4.728
-19 | -0.783 | 0.16629 | -0.054 | -4.708
-18.5 | -0.756 | 0.16151 | -0.055 | -4.68
-18 | -0.729 | 0.15623 | -0.055 | -4.665
-17.5 | -0.702 | 0.15595 | -0.057 | -4.503
-17 | -0.673 | 0.14855 | -0.055 | -4.532
-16.5 | -0.645 | 0.1428 | -0.054 | -4.52
-16 | -0.618 | 0.13464 | -0.054 | -4.591
-15.5 | -0.591 | 0.13269 | -0.055 | -4.453
-15 | -0.563 | 0.12754 | -0.055 | -4.418
-14.5 | -0.536 | 0.12358 | -0.056 | -4.338
-14 | -0.509 | 0.11974 | -0.056 | -4.247
-13.5 | -0.481 | 0.11178 | -0.056 | -4.299
-13 | -0.453 | 0.10763 | -0.054 | -4.204
-12.5 | -0.425 | 0.1026 | -0.055 | -4.142
-12 | -0.397 | 0.09895 | -0.055 | -4.015
-11.5 | -0.37 | 0.09373 | -0.056 | -3.945
-11 | -0.342 | 0.0909 | -0.056 | -3.763
-10.5 | -0.314 | 0.08893 | -0.053 | -3.529
-10 | -0.286 | 0.1138 | -0.052 | -2.512
-9.5 | -0.258 | 0.06557 | -0.055 | -3.942
-9 | -0.231 | 0.06023 | -0.055 | -3.831
-8.5 | -0.203 | 0.06753 | -0.052 | -3.001
-8 | -0.175 | 0.05729 | -0.055 | -3.056
-7.5 | -0.148 | 0.04937 | -0.061 | -2.991
-7 | -0.186 | 0.0476 | -0.055 | -3.912
-6.5 | -0.16 | 0.04235 | -0.067 | -3.78
-6 | -0.146 | 0.00875 | -0.128 | -16.638
-5.5 | -0.085 | 0.0085 | -0.129 | -9.994
-5 | -0.02 | 0.00823 | -0.13 | -2.411
-4.5 | 0.048 | 0.00798 | -0.131 | 5.984
-4 | 0.117 | 0.00787 | -0.132 | 14.846
-3.5 | 0.187 | 0.00768 | -0.133 | 24.324
-3 | 0.257 | 0.00756 | -0.134 | 33.989
-2.5 | 0.327 | 0.00751 | -0.135 | 43.577
-2 | 0.398 | 0.00746 | -0.137 | 53.29
-1.5 | 0.469 | 0.00749 | -0.138 | 62.577
-1 | 0.538 | 0.00745 | -0.139 | 72.286
-0.5 | 0.608 | 0.00611 | -0.14 | 99.579
0 | 0.678 | 0.00622 | -0.141 | 108.95
0.5 | 0.747 | 0.00638 | -0.142 | 117.096
1 | 0.817 | 0.0065 | -0.143 | 125.75
1.5 | 0.887 | 0.00668 | -0.144 | 132.755
2 | 0.956 | 0.00688 | -0.145 | 138.929
2.5 | 1.018 | 0.00658 | -0.145 | 154.649
3 | 1.084 | 0.00675 | -0.146 | 160.552
3.5 | 1.147 | 0.00739 | -0.147 | 155.293
4 | 1.2 | 0.0142 | -0.147 | 84.48
4.5 | 1.259 | 0.01488 | -0.147 | 84.637
5 | 1.314 | 0.01568 | -0.148 | 83.83
5.5 | 1.363 | 0.01654 | -0.149 | 82.442
6 | 1.398 | 0.01747 | -0.15 | 80.024
6.5 | 1.413 | 0.01893 | -0.151 | 74.618
7 | 1.392 | 0.02079 | -0.151 | 66.93
7.5 | 1.284 | 0.02269 | -0.152 | 56.587
8 | 0.708 | 0.05972 | -0.074 | 11.848
8.5 | 0.734 | 0.06049 | -0.075 | 12.142
9 | 0.759 | 0.07167 | -0.067 | 10.592
9.5 | 0.786 | 0.08241 | -0.068 | 9.536
10 | 0.812 | 0.08704 | -0.069 | 9.335
10.5 | 0.84 | 0.08816 | -0.074 | 9.532
11 | 0.867 | 0.09322 | -0.074 | 9.297
11.5 | 0.893 | 0.09816 | -0.075 | 9.097

## 56. Re 2M Mach 0.50 (2)
BIGFOIL.COM POLAR EXPORT
NACA65A613
NACA65A613 |  |  |  | Cl Max: | 1.3636 | at alpha= | 10.5 | deg
XFOIL ncrit=9 |  |  |  | L/D Max: | 137.931 | at alpha= | 3.5 | deg
Re: | 2000000 |  |  | Cd Min: | 0.23874 | at alpha= | -20 | deg
Mach: | 0.5 |  |  | Cl=0 at alpha= | -5.0913 | deg
|  |  |  | @ Cl=0.1, Cd= | 0.0076184
|  |  |  | @ Cl=0.4, Cd= | 0.0066374
|  |  |  | @ Cl=0.6, Cd= | 0.005397
alpha (deg) | Cl | Cd | Cm | Cl/Cd
-20 | -0.4789 | 0.23874 | -0.0344 | -2.0059
-19 | -0.4285 | 0.22179 | -0.0462 | -1.932
-18.5 | -0.3979 | 0.21303 | -0.054 | -1.8678
-18 | -0.3661 | 0.20451 | -0.0619 | -1.7901
-17.5 | -0.3366 | 0.19524 | -0.0693 | -1.724
-17 | -0.3129 | 0.18632 | -0.0752 | -1.6794
-16.5 | -0.291 | 0.17811 | -0.0802 | -1.6338
-16 | -0.2708 | 0.17113 | -0.0842 | -1.5824
-15 | -0.2297 | 0.15685 | -0.0925 | -1.4645
-14.5 | -0.2197 | 0.14623 | -0.0967 | -1.5024
-14 | -0.1957 | 0.14095 | -0.1005 | -1.3884
-13.5 | -0.1806 | 0.1332 | -0.1042 | -1.3559
-13 | -0.1676 | 0.12514 | -0.1079 | -1.3393
-12 | -0.1387 | 0.11032 | -0.1155 | -1.2573
-11.5 | -0.1262 | 0.10295 | -0.1191 | -1.2258
-11 | -0.1124 | 0.09581 | -0.1231 | -1.1732
-10.5 | -0.1026 | 0.08817 | -0.1272 | -1.1637
-10 | -0.0959 | 0.0802 | -0.1317 | -1.1958
-9.5 | -0.0931 | 0.07111 | -0.1375 | -1.3092
-9 | -0.0902 | 0.06284 | -0.1436 | -1.4354
-8.5 | -0.1007 | 0.05122 | -0.1542 | -1.966
-8 | -0.0988 | 0.03779 | -0.1753 | -2.6144
-7.5 | -0.0996 | 0.02931 | -0.1815 | -3.3982
-7 | -0.1057 | 0.02202 | -0.1778 | -4.8002
-6.5 | -0.1136 | 0.01436 | -0.1697 | -7.9109
-6 | -0.0858 | 0.01072 | -0.1629 | -8.0037
-5.5 | -0.0396 | 0.0094 | -0.1578 | -4.2128
-4.5 | 0.0573 | 0.00787 | -0.1485 | 7.2808
-4 | 0.1116 | 0.00755 | -0.1452 | 14.7815
-3.5 | 0.1648 | 0.00726 | -0.1419 | 22.6997
-3 | 0.219 | 0.00706 | -0.139 | 31.0198
-2.5 | 0.2732 | 0.00695 | -0.1362 | 39.3094
-2 | 0.3244 | 0.00679 | -0.1329 | 47.7761
-1 | 0.4235 | 0.00659 | -0.1258 | 64.264
-0.5 | 0.4605 | 0.00612 | -0.1199 | 75.2451
0 | 0.493 | 0.00533 | -0.1135 | 92.4953
0.5 | 0.5504 | 0.00532 | -0.1118 | 103.4586
1 | 0.6084 | 0.00541 | -0.1103 | 112.4584
1.5 | 0.6666 | 0.00555 | -0.1088 | 120.1081
2 | 0.7268 | 0.00571 | -0.1078 | 127.2855
2.5 | 0.788 | 0.00593 | -0.1069 | 132.8836
3 | 0.85 | 0.00622 | -0.1063 | 136.6559
3.5 | 0.9131 | 0.00662 | -0.1059 | 137.9305
4 | 0.9751 | 0.00725 | -0.1054 | 134.4966
4.5 | 1.0094 | 0.00916 | -0.1009 | 110.1965
5 | 1.0078 | 0.01222 | -0.0909 | 82.4714
6 | 1.0728 | 0.01672 | -0.0827 | 64.1627
6.5 | 1.1252 | 0.01831 | -0.0811 | 61.4528
7 | 1.1673 | 0.01982 | -0.0773 | 58.8951
7.5 | 1.2043 | 0.02172 | -0.0728 | 55.4466
8 | 1.2453 | 0.02353 | -0.0688 | 52.9239
8.5 | 1.2815 | 0.02574 | -0.0644 | 49.7863
9 | 1.3158 | 0.02823 | -0.0598 | 46.61
9.5 | 1.3449 | 0.03123 | -0.0548 | 43.0644
10 | 1.3608 | 0.03528 | -0.0491 | 38.5714
10.5 | 1.3636 | 0.04051 | -0.0429 | 33.6608
11 | 1.3554 | 0.04676 | -0.0367 | 28.9863
11.5 | 1.3339 | 0.05452 | -0.0311 | 24.4663
12 | 1.299 | 0.06441 | -0.0278 | 20.1677
12.5 | 1.2607 | 0.07583 | -0.0276 | 16.6253
13 | 1.2237 | 0.08832 | -0.0302 | 13.8553
13.5 | 1.1872 | 0.10197 | -0.0355 | 11.6426
14 | 1.1563 | 0.11629 | -0.0428 | 9.9432
14.5 | 1.1273 | 0.13163 | -0.0519 | 8.5642
15 | 1.1039 | 0.14712 | -0.061 | 7.5034
15.5 | 1.083 | 0.16281 | -0.0701 | 6.6519

## 57. Re 3M Mach 0.00 (1)
BIGFOIL.COM POLAR EXPORT
NACA65A613
NACA65A613 |  |  |  | Cl Max: | 1.473 | at alpha= | 10 | deg
JavaFoil+Calcfoil stall+Eppler ext transition |  |  |  | L/D Max: | 166.677 | at alpha= | 4 | deg
Re: | 3000000 |  |  | Cd Min: | 0.00532 | at alpha= | -0.5 | deg
Mach: | 0 |  |  | Cl=0 at alpha= | -4.85 | deg
|  |  |  | @ Cl=0.1, Cd= | 0.006943
|  |  |  | @ Cl=0.4, Cd= | 0.006653
|  |  |  | @ Cl=0.6, Cd= | 0.0053973
alpha (deg) | Cl | Cd | Cm | Cl/Cd
-19 | -0.421 | 0.16943 | -0.041 | -2.487
-18.5 | -0.438 | 0.1586 | -0.042 | -2.759
-18 | -0.454 | 0.1526 | -0.043 | -2.973
-17.5 | -0.469 | 0.14076 | -0.043 | -3.334
-17 | -0.484 | 0.13799 | -0.043 | -3.508
-16.5 | -0.498 | 0.13073 | -0.043 | -3.81
-16 | -0.511 | 0.12427 | -0.044 | -4.111
-15.5 | -0.522 | 0.11579 | -0.044 | -4.509
-15 | -0.531 | 0.10971 | -0.045 | -4.843
-14.5 | -0.536 | 0.10174 | -0.047 | -5.271
-14 | -0.537 | 0.09545 | -0.047 | -5.623
-13.5 | -0.535 | 0.09063 | -0.048 | -5.898
-13 | -0.529 | 0.08503 | -0.049 | -6.226
-12.5 | -0.521 | 0.07954 | -0.051 | -6.552
-12 | -0.509 | 0.07397 | -0.052 | -6.886
-11.5 | -0.494 | 0.07051 | -0.053 | -7.002
-11 | -0.475 | 0.06544 | -0.055 | -7.255
-10.5 | -0.452 | 0.06131 | -0.056 | -7.373
-10 | -0.426 | 0.05719 | -0.058 | -7.444
-9.5 | -0.401 | 0.04912 | -0.067 | -8.161
-9 | -0.446 | 0.0089 | -0.105 | -50.124
-8.5 | -0.4 | 0.00852 | -0.106 | -46.914
-8 | -0.351 | 0.00828 | -0.107 | -42.377
-7.5 | -0.299 | 0.00799 | -0.108 | -37.462
-7 | -0.246 | 0.0078 | -0.109 | -31.565
-6.5 | -0.191 | 0.00765 | -0.11 | -24.951
-6 | -0.134 | 0.00743 | -0.111 | -18.066
-5.5 | -0.076 | 0.00731 | -0.112 | -10.456
-5 | -0.018 | 0.00715 | -0.113 | -2.461
-4.5 | 0.042 | 0.00703 | -0.114 | 5.97
-4 | 0.102 | 0.00694 | -0.115 | 14.711
-3.5 | 0.163 | 0.00684 | -0.115 | 23.761
-3 | 0.223 | 0.00676 | -0.116 | 33.019
-2.5 | 0.284 | 0.00671 | -0.117 | 42.284
-2 | 0.345 | 0.00668 | -0.118 | 51.574
-1.5 | 0.406 | 0.00665 | -0.119 | 61.03
-1 | 0.466 | 0.0066 | -0.12 | 70.619
-0.5 | 0.527 | 0.00532 | -0.121 | 99.045
0 | 0.587 | 0.00538 | -0.122 | 109.052
0.5 | 0.647 | 0.00546 | -0.123 | 118.532
1 | 0.708 | 0.00553 | -0.124 | 127.925
1.5 | 0.768 | 0.00562 | -0.124 | 136.604
2 | 0.828 | 0.00575 | -0.125 | 144.033
2.5 | 0.885 | 0.00588 | -0.126 | 150.613
3 | 0.944 | 0.006 | -0.127 | 157.176
3.5 | 1.002 | 0.00619 | -0.128 | 161.872
4 | 1.059 | 0.00636 | -0.129 | 166.677
4.5 | 1.11 | 0.0114 | -0.129 | 97.363
5 | 1.163 | 0.01181 | -0.13 | 98.455
5.5 | 1.214 | 0.01221 | -0.13 | 99.445
6 | 1.262 | 0.01266 | -0.131 | 99.645
6.5 | 1.306 | 0.01317 | -0.132 | 99.201
7 | 1.347 | 0.01378 | -0.132 | 97.797
7.5 | 1.384 | 0.01458 | -0.133 | 94.929
8 | 1.417 | 0.01525 | -0.133 | 92.916
8.5 | 1.445 | 0.01603 | -0.134 | 90.115
9 | 1.462 | 0.01681 | -0.135 | 86.989
9.5 | 1.471 | 0.01758 | -0.135 | 83.703
10 | 1.473 | 0.01849 | -0.136 | 79.698
10.5 | 1.468 | 0.01939 | -0.136 | 75.687
11 | 1.454 | 0.02057 | -0.137 | 70.679
11.5 | 1.434 | 0.02156 | -0.137 | 66.479
12 | 1.405 | 0.02302 | -0.138 | 61.022
12.5 | 1.371 | 0.02393 | -0.138 | 57.264
13 | 1.331 | 0.02548 | -0.138 | 52.238
13.5 | 1.288 | 0.02723 | -0.138 | 47.289
14 | 1.237 | 0.02984 | -0.138 | 41.467
14.5 | 1.146 | 0.04164 | -0.132 | 27.512
15 | 0.974 | 0.10138 | -0.091 | 9.606

## 58. Re 3M Mach 0.00 (2)
BIGFOIL.COM POLAR EXPORT
NACA65A613
NACA65A613 |  |  |  | Cl Max: | 1.6967 | at alpha= | 19 | deg
XFOIL ncrit=9 |  |  |  | L/D Max: | 152.124 | at alpha= | 3.5 | deg
Re: | 3000000 |  |  | Cd Min: | 0.07978 | at alpha= | 20 | deg
Mach: | 0 |  |  | Cl=0 at alpha= | -5.0773 | deg
|  |  |  | @ Cl=0.1, Cd= | 0.006196
|  |  |  | @ Cl=0.4, Cd= | 0.005313
|  |  |  | @ Cl=0.6, Cd= | 0.0044663
alpha (deg) | Cl | Cd | Cm | Cl/Cd
-17.5 | -0.9925 | 0.04855 | -0.1143 | -20.4428
-17 | -1.0056 | 0.0376 | -0.1262 | -26.7447
-16.5 | -1.0172 | 0.03076 | -0.1305 | -33.0689
-16 | -1.0228 | 0.02555 | -0.1325 | -40.0313
-15.5 | -1.0163 | 0.02212 | -0.1316 | -45.9448
-15 | -0.9819 | 0.02084 | -0.1306 | -47.1161
-14.5 | -0.9462 | 0.01939 | -0.1296 | -48.7983
-14 | -0.9022 | 0.01813 | -0.1297 | -49.7628
-13.5 | -0.8513 | 0.0172 | -0.1307 | -49.4942
-13 | -0.8028 | 0.01601 | -0.1313 | -50.1437
-12.5 | -0.7442 | 0.01542 | -0.1333 | -48.262
-12 | -0.6825 | 0.01471 | -0.1361 | -46.397
-11.5 | -0.6353 | 0.01258 | -0.1368 | -50.5008
-11 | -0.5858 | 0.01185 | -0.1366 | -49.4346
-10.5 | -0.5352 | 0.01117 | -0.1365 | -47.9141
-10 | -0.4832 | 0.01056 | -0.1366 | -45.7576
-9.5 | -0.4315 | 0.0101 | -0.1365 | -42.7228
-9 | -0.383 | 0.00962 | -0.1356 | -39.8129
-8.5 | -0.3352 | 0.00903 | -0.1345 | -37.1207
-8 | -0.2871 | 0.00842 | -0.1335 | -34.0974
-7.5 | -0.2388 | 0.00799 | -0.1323 | -29.8874
-7 | -0.1895 | 0.00764 | -0.1313 | -24.8037
-6.5 | -0.1394 | 0.00734 | -0.1304 | -18.9918
-6 | -0.0913 | 0.00696 | -0.1291 | -13.1178
-5.5 | -0.041 | 0.00673 | -0.1282 | -6.0921
-5 | 0.0075 | 0.00648 | -0.1269 | 1.1574
-4.5 | 0.0564 | 0.00631 | -0.1257 | 8.9382
-3.5 | 0.1558 | 0.00605 | -0.1235 | 25.7521
-3 | 0.2061 | 0.00597 | -0.1225 | 34.5226
-2.5 | 0.2555 | 0.00587 | -0.1213 | 43.5264
-2 | 0.3048 | 0.00581 | -0.1201 | 52.4613
-1 | 0.3968 | 0.00538 | -0.1164 | 73.7546
-0.5 | 0.4312 | 0.00466 | -0.1122 | 92.5322
0.5 | 0.5228 | 0.0044 | -0.1083 | 118.8182
1 | 0.5715 | 0.0044 | -0.107 | 129.8864
1.5 | 0.6145 | 0.0045 | -0.1043 | 136.5556
2 | 0.6623 | 0.00459 | -0.1028 | 144.2919
2.5 | 0.7114 | 0.00474 | -0.1017 | 150.0844
3 | 0.7589 | 0.00501 | -0.1002 | 151.477
3.5 | 0.8093 | 0.00532 | -0.0996 | 152.1241
4.5 | 0.9084 | 0.00734 | -0.0993 | 123.7602
5 | 0.945 | 0.00891 | -0.097 | 106.0606
5.5 | 0.9771 | 0.01028 | -0.0935 | 95.0486
6 | 1.0221 | 0.01097 | -0.0924 | 93.1723
7 | 1.1408 | 0.01192 | -0.0963 | 95.7047
7.5 | 1.1818 | 0.01252 | -0.0943 | 94.393
8 | 1.2214 | 0.01319 | -0.0922 | 92.6005
8.5 | 1.2597 | 0.01395 | -0.0899 | 90.3011
9 | 1.2967 | 0.01478 | -0.0874 | 87.7334
9.5 | 1.3327 | 0.01569 | -0.085 | 84.9395
10 | 1.3663 | 0.01675 | -0.0822 | 81.5701
10.5 | 1.3975 | 0.01796 | -0.0793 | 77.8118
11 | 1.4293 | 0.01916 | -0.0766 | 74.5981
11.5 | 1.4579 | 0.02059 | -0.0735 | 70.8062
12 | 1.4875 | 0.022 | -0.0707 | 67.6136
12.5 | 1.5128 | 0.02369 | -0.0676 | 63.8582
13 | 1.5391 | 0.0254 | -0.0648 | 60.5945
13.5 | 1.5586 | 0.02762 | -0.0614 | 56.4301
14 | 1.5829 | 0.02961 | -0.0588 | 53.4583
14.5 | 1.6035 | 0.03193 | -0.056 | 50.2192
15 | 1.6224 | 0.03449 | -0.0533 | 47.0397
15.5 | 1.6373 | 0.03749 | -0.0506 | 43.673
16 | 1.6476 | 0.041 | -0.0478 | 40.1854
16.5 | 1.6617 | 0.04433 | -0.0457 | 37.4848
17 | 1.6742 | 0.04791 | -0.0438 | 34.9447
17.5 | 1.6855 | 0.05171 | -0.0422 | 32.5952
18 | 1.6902 | 0.05637 | -0.0406 | 29.984
18.5 | 1.6932 | 0.06137 | -0.0395 | 27.59
19 | 1.6967 | 0.06647 | -0.0387 | 25.5258
19.5 | 1.6923 | 0.07275 | -0.0383 | 23.2619
20 | 1.6834 | 0.07978 | -0.0384 | 21.1005

## 59. Re 3M Mach 0.10 (1)
BIGFOIL.COM POLAR EXPORT
NACA65A613
NACA65A613 |  |  |  | Cl Max: | 1.469 | at alpha= | 9.5 | deg
JavaFoil+Calcfoil stall+Eppler ext transition |  |  |  | L/D Max: | 166.215 | at alpha= | 4 | deg
Re: | 3000000 |  |  | Cd Min: | 0.00532 | at alpha= | -0.5 | deg
Mach: | 0.1 |  |  | Cl=0 at alpha= | -4.85 | deg
|  |  |  | @ Cl=0.1, Cd= | 0.0069444
|  |  |  | @ Cl=0.4, Cd= | 0.0066552
|  |  |  | @ Cl=0.6, Cd= | 0.0054031
alpha (deg) | Cl | Cd | Cm | Cl/Cd
-18.5 | -0.393 | 0.16225 | -0.042 | -2.424
-18 | -0.412 | 0.15528 | -0.042 | -2.652
-17.5 | -0.43 | 0.14648 | -0.043 | -2.936
-17 | -0.448 | 0.13816 | -0.044 | -3.243
-16.5 | -0.465 | 0.1316 | -0.043 | -3.533
-16 | -0.481 | 0.12693 | -0.044 | -3.788
-15.5 | -0.495 | 0.11851 | -0.044 | -4.178
-15 | -0.508 | 0.11136 | -0.045 | -4.558
-14.5 | -0.515 | 0.10553 | -0.046 | -4.885
-14 | -0.519 | 0.09762 | -0.047 | -5.318
-13.5 | -0.52 | 0.09082 | -0.048 | -5.723
-13 | -0.517 | 0.08622 | -0.048 | -5.996
-12.5 | -0.511 | 0.08045 | -0.05 | -6.355
-12 | -0.502 | 0.07544 | -0.052 | -6.648
-11.5 | -0.488 | 0.0706 | -0.053 | -6.913
-11 | -0.47 | 0.06604 | -0.054 | -7.123
-10.5 | -0.449 | 0.0617 | -0.056 | -7.28
-10 | -0.424 | 0.05768 | -0.058 | -7.351
-9.5 | -0.397 | 0.05238 | -0.063 | -7.576
-9 | -0.446 | 0.00909 | -0.106 | -49.092
-8.5 | -0.4 | 0.00859 | -0.107 | -46.615
-8 | -0.351 | 0.00829 | -0.108 | -42.413
-7.5 | -0.3 | 0.00808 | -0.109 | -37.168
-7 | -0.247 | 0.00781 | -0.11 | -31.613
-6.5 | -0.192 | 0.00767 | -0.111 | -24.996
-6 | -0.135 | 0.00745 | -0.111 | -18.109
-5.5 | -0.077 | 0.00733 | -0.112 | -10.473
-5 | -0.018 | 0.00716 | -0.113 | -2.468
-4.5 | 0.042 | 0.00703 | -0.114 | 5.994
-4 | 0.103 | 0.00694 | -0.115 | 14.773
-3.5 | 0.163 | 0.00684 | -0.116 | 23.865
-3 | 0.224 | 0.00677 | -0.117 | 33.115
-2.5 | 0.285 | 0.00672 | -0.118 | 42.44
-2 | 0.346 | 0.00669 | -0.119 | 51.776
-1.5 | 0.408 | 0.00665 | -0.12 | 61.314
-1 | 0.469 | 0.00661 | -0.121 | 70.884
-0.5 | 0.529 | 0.00532 | -0.122 | 99.448
0 | 0.59 | 0.00539 | -0.122 | 109.362
0.5 | 0.651 | 0.00547 | -0.123 | 118.984
1 | 0.711 | 0.00554 | -0.124 | 128.407
1.5 | 0.772 | 0.00566 | -0.125 | 136.434
2 | 0.832 | 0.00579 | -0.126 | 143.799
2.5 | 0.889 | 0.00589 | -0.127 | 151.079
3 | 0.948 | 0.00601 | -0.128 | 157.648
3.5 | 1.007 | 0.00621 | -0.129 | 162.067
4 | 1.064 | 0.0064 | -0.129 | 166.215
4.5 | 1.115 | 0.01147 | -0.13 | 97.194
5 | 1.168 | 0.01189 | -0.13 | 98.23
5.5 | 1.219 | 0.01229 | -0.131 | 99.217
6 | 1.267 | 0.01277 | -0.131 | 99.187
6.5 | 1.312 | 0.01329 | -0.132 | 98.656
7 | 1.352 | 0.01391 | -0.133 | 97.176
7.5 | 1.388 | 0.01472 | -0.133 | 94.307
8 | 1.42 | 0.01545 | -0.134 | 91.952
8.5 | 1.447 | 0.01629 | -0.135 | 88.829
9 | 1.462 | 0.01699 | -0.135 | 86.045
9.5 | 1.469 | 0.01786 | -0.136 | 82.253
10 | 1.468 | 0.01873 | -0.137 | 78.389
10.5 | 1.459 | 0.01964 | -0.137 | 74.275
11 | 1.441 | 0.02071 | -0.138 | 69.572
11.5 | 1.415 | 0.02192 | -0.138 | 64.564
12 | 1.38 | 0.02349 | -0.138 | 58.753
12.5 | 1.34 | 0.02481 | -0.138 | 54.017
13 | 1.295 | 0.02617 | -0.139 | 49.498
13.5 | 1.244 | 0.02847 | -0.139 | 43.685
14 | 1.17 | 0.0345 | -0.136 | 33.911
14.5 | 0.969 | 0.09747 | -0.09 | 9.943

## 60. Re 3M Mach 0.10 (2)
BIGFOIL.COM POLAR EXPORT
NACA65A613
NACA65A613 |  |  |  | Cl Max: | 1.6794 | at alpha= | 18 | deg
XFOIL ncrit=9 |  |  |  | L/D Max: | 151.963 | at alpha= | 3.5 | deg
Re: | 3000000 |  |  | Cd Min: | 0.08639 | at alpha= | 20 | deg
Mach: | 0.1 |  |  | Cl=0 at alpha= | -5.0726 | deg
|  |  |  | @ Cl=0.1, Cd= | 0.0062153
|  |  |  | @ Cl=0.4, Cd= | 0.0053942
|  |  |  | @ Cl=0.6, Cd= | 0.0044734
alpha (deg) | Cl | Cd | Cm | Cl/Cd
-16.5 | -0.943 | 0.04082 | -0.1269 | -23.1014
-16 | -0.9365 | 0.03549 | -0.131 | -26.3877
-15.5 | -0.9871 | 0.02552 | -0.1355 | -38.6795
-14.5 | -0.9426 | 0.02097 | -0.133 | -44.9499
-14 | -0.9031 | 0.01938 | -0.1326 | -46.5996
-13.5 | -0.8541 | 0.01827 | -0.1332 | -46.7488
-13 | -0.8079 | 0.01684 | -0.1333 | -47.9751
-12.5 | -0.751 | 0.01611 | -0.1348 | -46.617
-12 | -0.6875 | 0.01523 | -0.1378 | -45.1412
-11.5 | -0.6378 | 0.01327 | -0.1388 | -48.0633
-11 | -0.5894 | 0.01223 | -0.1384 | -48.193
-10.5 | -0.5384 | 0.01148 | -0.1382 | -46.899
-10 | -0.4859 | 0.01079 | -0.1383 | -45.0324
-9.5 | -0.4343 | 0.01027 | -0.1379 | -42.2882
-9 | -0.3855 | 0.00975 | -0.1369 | -39.5385
-8.5 | -0.3352 | 0.00932 | -0.1361 | -35.9657
-8 | -0.2889 | 0.00851 | -0.1347 | -33.9483
-7.5 | -0.2404 | 0.00806 | -0.1334 | -29.8263
-7 | -0.191 | 0.0077 | -0.1323 | -24.8052
-6.5 | -0.1406 | 0.00737 | -0.1313 | -19.0773
-6 | -0.0923 | 0.007 | -0.1299 | -13.1857
-5.5 | -0.0418 | 0.00675 | -0.129 | -6.1926
-5 | 0.0071 | 0.0065 | -0.1276 | 1.0923
-4.5 | 0.0564 | 0.00633 | -0.1263 | 8.91
-4 | 0.1058 | 0.0062 | -0.1251 | 17.0645
-3.5 | 0.1557 | 0.00608 | -0.124 | 25.6086
-3 | 0.2063 | 0.00598 | -0.123 | 34.4983
-2.5 | 0.2562 | 0.00589 | -0.1218 | 43.4975
-2 | 0.3058 | 0.00581 | -0.1206 | 52.6334
-1.5 | 0.3544 | 0.00575 | -0.1192 | 61.6348
-1 | 0.3983 | 0.00543 | -0.1168 | 73.3517
-0.5 | 0.433 | 0.0047 | -0.1126 | 92.1277
0 | 0.4764 | 0.00442 | -0.1102 | 107.7828
0.5 | 0.5241 | 0.00441 | -0.1085 | 118.8435
1 | 0.5721 | 0.00441 | -0.1069 | 129.7279
1.5 | 0.6161 | 0.00451 | -0.1044 | 136.6075
2 | 0.6645 | 0.0046 | -0.103 | 144.4565
2.5 | 0.7142 | 0.00475 | -0.1019 | 150.3579
3 | 0.7621 | 0.00503 | -0.1005 | 151.5109
3.5 | 0.813 | 0.00535 | -0.0998 | 151.9626
4 | 0.8624 | 0.00598 | -0.0992 | 144.214
5 | 0.9479 | 0.00899 | -0.0969 | 105.4394
5.5 | 0.9791 | 0.01039 | -0.0932 | 94.2348
6 | 1.0246 | 0.01108 | -0.0921 | 92.4729
7 | 1.143 | 0.01206 | -0.0958 | 94.7761
7.5 | 1.1842 | 0.01268 | -0.0937 | 93.3912
8 | 1.2239 | 0.01338 | -0.0915 | 91.4723
8.5 | 1.2627 | 0.01415 | -0.0891 | 89.2367
9 | 1.299 | 0.01505 | -0.0865 | 86.3123
9.5 | 1.3348 | 0.01601 | -0.0839 | 83.3729
10 | 1.3687 | 0.01708 | -0.0812 | 80.1347
10.5 | 1.4004 | 0.01832 | -0.0782 | 76.441
11 | 1.4311 | 0.01963 | -0.0752 | 72.9037
11.5 | 1.4601 | 0.0211 | -0.0721 | 69.1991
12 | 1.4878 | 0.02267 | -0.069 | 65.6286
12.5 | 1.5137 | 0.02441 | -0.0659 | 62.0115
13 | 1.5392 | 0.02624 | -0.0629 | 58.6585
13.5 | 1.5592 | 0.02853 | -0.0596 | 54.6512
14 | 1.5826 | 0.03068 | -0.0568 | 51.5841
14.5 | 1.6017 | 0.03323 | -0.0539 | 48.2004
15 | 1.6197 | 0.03599 | -0.0512 | 45.0042
15.5 | 1.6312 | 0.0394 | -0.0482 | 41.401
16 | 1.6438 | 0.04288 | -0.0457 | 38.3349
16.5 | 1.657 | 0.04644 | -0.0436 | 35.6804
17 | 1.6675 | 0.05035 | -0.0417 | 33.1182
17.5 | 1.677 | 0.05453 | -0.0401 | 30.7537
18 | 1.6794 | 0.05965 | -0.0387 | 28.1542
18.5 | 1.679 | 0.06523 | -0.0376 | 25.7397
19 | 1.6794 | 0.07097 | -0.0371 | 23.6635
19.5 | 1.6697 | 0.07818 | -0.0371 | 21.3571
20 | 1.6546 | 0.08639 | -0.0378 | 19.1527

## 61. Re 3M Mach 0.25 (1)
BIGFOIL.COM POLAR EXPORT
NACA65A613
NACA65A613 |  |  |  | Cl Max: | 1.453 | at alpha= | 9 | deg
JavaFoil+Calcfoil stall+Eppler ext transition |  |  |  | L/D Max: | 162.107 | at alpha= | 3.5 | deg
Re: | 3000000 |  |  | Cd Min: | 0.00539 | at alpha= | -0.5 | deg
Mach: | 0.25 |  |  | Cl=0 at alpha= | -4.8525 | deg
|  |  |  | @ Cl=0.1, Cd= | 0.0070405
|  |  |  | @ Cl=0.4, Cd= | 0.0067091
|  |  |  | @ Cl=0.6, Cd= | 0.0054623
alpha (deg) | Cl | Cd | Cm | Cl/Cd
-16.5 | -0.068 | 0.15211 | -0.044 | -0.448
-16 | -0.182 | 0.13937 | -0.045 | -1.307
-15.5 | -0.241 | 0.12876 | -0.045 | -1.869
-15 | -0.29 | 0.12432 | -0.045 | -2.331
-14.5 | -0.329 | 0.11504 | -0.045 | -2.861
-14 | -0.361 | 0.10726 | -0.046 | -3.369
-13.5 | -0.388 | 0.09834 | -0.047 | -3.948
-13 | -0.41 | 0.09407 | -0.048 | -4.355
-12.5 | -0.425 | 0.08713 | -0.047 | -4.877
-12 | -0.434 | 0.08047 | -0.047 | -5.393
-11.5 | -0.437 | 0.07541 | -0.049 | -5.796
-11 | -0.434 | 0.0698 | -0.052 | -6.215
-10.5 | -0.424 | 0.06537 | -0.053 | -6.484
-10 | -0.408 | 0.06053 | -0.056 | -6.738
-9.5 | -0.386 | 0.05632 | -0.058 | -6.853
-9 | -0.359 | 0.05205 | -0.06 | -6.892
-8.5 | -0.333 | 0.04085 | -0.076 | -8.155
-8 | -0.354 | 0.00857 | -0.111 | -41.263
-7.5 | -0.304 | 0.0083 | -0.112 | -36.599
-7 | -0.251 | 0.00802 | -0.113 | -31.265
-6.5 | -0.195 | 0.00781 | -0.114 | -24.996
-6 | -0.138 | 0.0076 | -0.115 | -18.131
-5.5 | -0.079 | 0.00746 | -0.115 | -10.531
-5 | -0.018 | 0.00729 | -0.116 | -2.483
-4.5 | 0.043 | 0.00716 | -0.117 | 6.038
-4 | 0.105 | 0.00703 | -0.118 | 14.976
-3.5 | 0.168 | 0.00694 | -0.119 | 24.174
-3 | 0.23 | 0.00684 | -0.12 | 33.668
-2.5 | 0.293 | 0.0068 | -0.121 | 43.078
-2 | 0.356 | 0.00673 | -0.122 | 52.867
-1.5 | 0.419 | 0.0067 | -0.123 | 62.518
-1 | 0.481 | 0.00667 | -0.124 | 72.183
-0.5 | 0.544 | 0.00539 | -0.125 | 100.823
0 | 0.606 | 0.00547 | -0.126 | 110.796
0.5 | 0.669 | 0.00555 | -0.127 | 120.484
1 | 0.731 | 0.00562 | -0.128 | 129.974
1.5 | 0.793 | 0.00575 | -0.129 | 137.805
2 | 0.855 | 0.00588 | -0.129 | 145.309
2.5 | 0.914 | 0.00599 | -0.13 | 152.506
3 | 0.974 | 0.00617 | -0.131 | 157.918
3.5 | 1.034 | 0.00638 | -0.132 | 162.107
4 | 1.086 | 0.01146 | -0.132 | 94.804
4.5 | 1.142 | 0.01189 | -0.133 | 96.084
5 | 1.196 | 0.0123 | -0.134 | 97.271
5.5 | 1.248 | 0.01281 | -0.134 | 97.437
6 | 1.295 | 0.01332 | -0.135 | 97.252
6.5 | 1.338 | 0.01396 | -0.136 | 95.841
7 | 1.376 | 0.01467 | -0.136 | 93.831
7.5 | 1.408 | 0.01554 | -0.137 | 90.593
8 | 1.433 | 0.01639 | -0.138 | 87.441
8.5 | 1.451 | 0.01734 | -0.138 | 83.697
9 | 1.453 | 0.01822 | -0.139 | 79.755
9.5 | 1.441 | 0.01924 | -0.139 | 74.898
10 | 1.416 | 0.0205 | -0.14 | 69.08
10.5 | 1.377 | 0.02155 | -0.141 | 63.891
11 | 1.322 | 0.02315 | -0.141 | 57.118
11.5 | 1.255 | 0.02469 | -0.141 | 50.806
12 | 1.169 | 0.02772 | -0.14 | 42.161
12.5 | 0.907 | 0.08874 | -0.078 | 10.224
13 | 0.825 | 0.0961 | -0.074 | 8.588
13.5 | 0.739 | 0.1019 | -0.075 | 7.252
14 | 0.647 | 0.10829 | -0.075 | 5.972

## 62. Re 3M Mach 0.25 (2)
BIGFOIL.COM POLAR EXPORT
NACA65A613
NACA65A613 |  |  |  | Cl Max: | 1.5984 | at alpha= | 16 | deg
XFOIL ncrit=9 |  |  |  | L/D Max: | 152.222 | at alpha= | 3.5 | deg
Re: | 3000000 |  |  | Cd Min: | 0.17459 | at alpha= | -17 | deg
Mach: | 0.25 |  |  | Cl=0 at alpha= | -5.0459 | deg
|  |  |  | @ Cl=0.1, Cd= | 0.0062916
|  |  |  | @ Cl=0.4, Cd= | 0.0056423
|  |  |  | @ Cl=0.6, Cd= | 0.0045221
alpha (deg) | Cl | Cd | Cm | Cl/Cd
-17 | -0.3449 | 0.17459 | -0.0609 | -1.9755
-16 | -0.3207 | 0.15706 | -0.0694 | -2.0419
-15.5 | -0.3052 | 0.15061 | -0.073 | -2.0264
-15 | -0.2944 | 0.14279 | -0.0766 | -2.0618
-14.5 | -0.2851 | 0.13467 | -0.0802 | -2.117
-14 | -0.294 | 0.12219 | -0.085 | -2.4061
-13.5 | -0.2846 | 0.115 | -0.0887 | -2.4748
-13 | -0.2732 | 0.10824 | -0.0923 | -2.524
-12.5 | -0.5869 | 0.04047 | -0.1407 | -14.5021
-12 | -0.6679 | 0.02587 | -0.1457 | -25.8175
-11.5 | -0.6473 | 0.01949 | -0.1474 | -33.2119
-11 | -0.5905 | 0.01773 | -0.1486 | -33.3051
-10.5 | -0.5504 | 0.01421 | -0.1483 | -38.7333
-10 | -0.4966 | 0.01271 | -0.1481 | -39.0716
-9.5 | -0.4454 | 0.01181 | -0.1468 | -37.7138
-9 | -0.3963 | 0.01087 | -0.1451 | -36.4581
-8.5 | -0.346 | 0.01004 | -0.1435 | -34.4622
-8 | -0.2954 | 0.00934 | -0.1419 | -31.6274
-7.5 | -0.2485 | 0.00852 | -0.1396 | -29.1667
-7 | -0.198 | 0.00803 | -0.138 | -24.6575
-6.5 | -0.1468 | 0.0076 | -0.1364 | -19.3158
-6 | -0.0961 | 0.00726 | -0.1348 | -13.2369
-5.5 | -0.0465 | 0.00689 | -0.133 | -6.7489
-5 | 0.0047 | 0.00666 | -0.1316 | 0.70571
-4.5 | 0.0552 | 0.00645 | -0.13 | 8.5581
-4 | 0.1061 | 0.00627 | -0.1285 | 16.9219
-3.5 | 0.1575 | 0.00617 | -0.1272 | 25.5267
-3 | 0.2079 | 0.00605 | -0.1257 | 34.3636
-2.5 | 0.2586 | 0.006 | -0.1243 | 43.1
-2 | 0.3098 | 0.00589 | -0.1229 | 52.5976
-1.5 | 0.3609 | 0.00582 | -0.1216 | 62.0103
-1 | 0.4071 | 0.00561 | -0.1193 | 72.5668
-0.5 | 0.4411 | 0.00496 | -0.1146 | 88.9315
0 | 0.4825 | 0.00451 | -0.1114 | 106.9845
0.5 | 0.5296 | 0.00446 | -0.1092 | 118.7444
1 | 0.5771 | 0.00448 | -0.1071 | 128.817
1.5 | 0.6261 | 0.00457 | -0.1053 | 137.0022
2 | 0.6777 | 0.00469 | -0.1042 | 144.4989
2.5 | 0.73 | 0.00486 | -0.1032 | 150.2058
3 | 0.7808 | 0.00516 | -0.1021 | 151.3178
3.5 | 0.8357 | 0.00549 | -0.1019 | 152.2222
4 | 0.8868 | 0.00625 | -0.1013 | 141.888
4.5 | 0.9338 | 0.00786 | -0.1008 | 118.8041
5 | 0.9601 | 0.00958 | -0.0959 | 100.2192
5.5 | 0.9894 | 0.01105 | -0.0915 | 89.5385
6 | 1.0365 | 0.01172 | -0.0902 | 88.4386
7 | 1.1546 | 0.01293 | -0.0927 | 89.2962
7.5 | 1.1979 | 0.01361 | -0.0905 | 88.0162
8 | 1.2365 | 0.01454 | -0.0876 | 85.0413
8.5 | 1.2767 | 0.01541 | -0.085 | 82.8488
9 | 1.3127 | 0.01654 | -0.0818 | 79.3652
9.5 | 1.3474 | 0.01779 | -0.0786 | 75.7392
10 | 1.3797 | 0.01919 | -0.0751 | 71.8968
10.5 | 1.4107 | 0.02073 | -0.0716 | 68.0511
11 | 1.441 | 0.02236 | -0.0681 | 64.4454
11.5 | 1.4653 | 0.02445 | -0.0641 | 59.9305
12 | 1.4937 | 0.02637 | -0.0607 | 56.6439
12.5 | 1.5136 | 0.02898 | -0.0567 | 52.2291
13 | 1.5379 | 0.03141 | -0.0534 | 48.9621
13.5 | 1.5559 | 0.0344 | -0.0498 | 45.2297
14 | 1.574 | 0.03756 | -0.0465 | 41.9063
14.5 | 1.5788 | 0.04197 | -0.0427 | 37.6173
15 | 1.589 | 0.04616 | -0.0397 | 34.4237
15.5 | 1.5983 | 0.05061 | -0.0372 | 31.5807
16 | 1.5984 | 0.05619 | -0.0348 | 28.4463
16.5 | 1.5908 | 0.06288 | -0.033 | 25.299
17 | 1.5807 | 0.07024 | -0.032 | 22.5043
17.5 | 1.5682 | 0.0783 | -0.032 | 20.0281
18 | 1.5448 | 0.08821 | -0.0332 | 17.5128
18.5 | 1.5141 | 0.09975 | -0.036 | 15.1789
19 | 1.4838 | 0.11196 | -0.0403 | 13.2529
19.5 | 1.4363 | 0.12781 | -0.0476 | 11.2378
20 | 1.3907 | 0.14444 | -0.0568 | 9.6282

## 63. Re 3M Mach 0.50 (1)
BIGFOIL.COM POLAR EXPORT
NACA65A613
NACA65A613 |  |  |  | Cl Max: | 1.415 | at alpha= | 6.5 | deg
JavaFoil+Calcfoil stall+Eppler ext transition |  |  |  | L/D Max: | 174.173 | at alpha= | 3.5 | deg
Re: | 3000000 |  |  | Cd Min: | 0.00574 | at alpha= | -0.5 | deg
Mach: | 0.5 |  |  | Cl=0 at alpha= | -4.8529 | deg
|  |  |  | @ Cl=0.1, Cd= | 0.0074594
|  |  |  | @ Cl=0.4, Cd= | 0.0070783
|  |  |  | @ Cl=0.6, Cd= | 0.0058874
alpha (deg) | Cl | Cd | Cm | Cl/Cd
-20 | -0.837 | 0.16736 | -0.054 | -5.003
-19.5 | -0.81 | 0.16388 | -0.054 | -4.944
-19 | -0.783 | 0.15889 | -0.055 | -4.929
-18.5 | -0.756 | 0.15411 | -0.055 | -4.907
-18 | -0.729 | 0.14861 | -0.056 | -4.907
-17.5 | -0.703 | 0.14539 | -0.057 | -4.832
-17 | -0.674 | 0.14061 | -0.056 | -4.793
-16.5 | -0.646 | 0.13449 | -0.055 | -4.802
-16 | -0.619 | 0.12871 | -0.055 | -4.806
-15.5 | -0.591 | 0.12449 | -0.056 | -4.749
-15 | -0.564 | 0.11983 | -0.056 | -4.706
-14.5 | -0.536 | 0.11588 | -0.057 | -4.629
-14 | -0.509 | 0.11437 | -0.057 | -4.45
-13.5 | -0.481 | 0.10717 | -0.057 | -4.488
-13 | -0.453 | 0.102 | -0.055 | -4.438
-12.5 | -0.425 | 0.09732 | -0.056 | -4.369
-12 | -0.398 | 0.09424 | -0.056 | -4.218
-11.5 | -0.37 | 0.08903 | -0.057 | -4.155
-11 | -0.342 | 0.08642 | -0.057 | -3.96
-10.5 | -0.314 | 0.07893 | -0.055 | -3.979
-10 | -0.286 | 0.10066 | -0.052 | -2.84
-9.5 | -0.259 | 0.06289 | -0.057 | -4.115
-9 | -0.231 | 0.05823 | -0.059 | -3.968
-8.5 | -0.203 | 0.06351 | -0.053 | -3.192
-8 | -0.175 | 0.05544 | -0.057 | -3.161
-7.5 | -0.148 | 0.04841 | -0.064 | -3.056
-7 | -0.187 | 0.04606 | -0.061 | -4.054
-6.5 | -0.161 | 0.04091 | -0.07 | -3.924
-6 | -0.146 | 0.00831 | -0.128 | -17.518
-5.5 | -0.085 | 0.00809 | -0.129 | -10.499
-5 | -0.02 | 0.00783 | -0.13 | -2.534
-4.5 | 0.048 | 0.00758 | -0.131 | 6.3
-4 | 0.117 | 0.00742 | -0.132 | 15.753
-3.5 | 0.187 | 0.00726 | -0.133 | 25.716
-3 | 0.257 | 0.00715 | -0.134 | 35.973
-2.5 | 0.327 | 0.00708 | -0.135 | 46.209
-2 | 0.398 | 0.00708 | -0.137 | 56.186
-1.5 | 0.469 | 0.00702 | -0.138 | 66.751
-1 | 0.538 | 0.00703 | -0.139 | 76.603
-0.5 | 0.608 | 0.00574 | -0.14 | 105.982
0 | 0.678 | 0.00583 | -0.141 | 116.341
0.5 | 0.747 | 0.00597 | -0.142 | 125.207
1 | 0.817 | 0.0061 | -0.143 | 134.022
1.5 | 0.887 | 0.00627 | -0.144 | 141.376
2 | 0.956 | 0.00647 | -0.145 | 147.863
2.5 | 1.02 | 0.00669 | -0.146 | 152.368
3 | 1.087 | 0.00692 | -0.147 | 157.048
3.5 | 1.15 | 0.0066 | -0.147 | 174.173
4 | 1.201 | 0.01332 | -0.147 | 90.18
4.5 | 1.261 | 0.0139 | -0.148 | 90.699
5 | 1.316 | 0.01463 | -0.148 | 89.943
5.5 | 1.365 | 0.01541 | -0.149 | 88.546
6 | 1.4 | 0.01627 | -0.15 | 86.037
6.5 | 1.415 | 0.01766 | -0.151 | 80.095
7 | 1.394 | 0.01937 | -0.151 | 71.95
7.5 | 1.286 | 0.02113 | -0.152 | 60.86
8 | 0.71 | 0.05659 | -0.08 | 12.54
8.5 | 0.738 | 0.0582 | -0.084 | 12.679
9 | 0.76 | 0.06823 | -0.072 | 11.142
9.5 | 0.787 | 0.06827 | -0.074 | 11.532
10 | 0.813 | 0.07809 | -0.072 | 10.415
10.5 | 0.841 | 0.08417 | -0.076 | 9.988
11 | 0.867 | 0.08899 | -0.076 | 9.743
11.5 | 0.893 | 0.09161 | -0.076 | 9.752

## 64. Re 3M Mach 0.50 (2)
BIGFOIL.COM POLAR EXPORT
NACA65A613
NACA65A613 |  |  |  | Cl Max: | 1.3578 | at alpha= | 9 | deg
XFOIL ncrit=9 |  |  |  | L/D Max: | 150.588 | at alpha= | 3 | deg
Re: | 3000000 |  |  | Cd Min: | 0.02573 | at alpha= | 9 | deg
Mach: | 0.5 |  |  | Cl=0 at alpha= | -99 | deg
|  |  |  | @ Cl=0.1, Cd= | 0.00525
|  |  |  | @ Cl=0.4, Cd= | 0.00525
|  |  |  | @ Cl=0.6, Cd= | 0.0049308
alpha (deg) | Cl | Cd | Cm | Cl/Cd
0 | 0.5 | 0.00525 | -0.1144 | 95.2381
0.5 | 0.5523 | 0.0049 | -0.112 | 112.7143
1 | 0.6143 | 0.00494 | -0.1114 | 124.3522
1.5 | 0.6752 | 0.00507 | -0.1106 | 133.1755
2 | 0.7386 | 0.00525 | -0.1102 | 140.6857
2.5 | 0.8046 | 0.00546 | -0.1105 | 147.3626
3 | 0.8704 | 0.00578 | -0.1107 | 150.5882
3.5 | 0.9368 | 0.00635 | -0.1112 | 147.5276
4 | 0.9803 | 0.00786 | -0.108 | 124.7201
4.5 | 0.9912 | 0.01019 | -0.0992 | 97.2718
5 | 0.9994 | 0.01277 | -0.0904 | 78.2616
5.5 | 1.0316 | 0.01452 | -0.0854 | 71.0468
6 | 1.0794 | 0.01567 | -0.0825 | 68.8832
7 | 1.1996 | 0.0182 | -0.0813 | 65.9121
7.5 | 1.2433 | 0.01966 | -0.0774 | 63.2401
8 | 1.2841 | 0.0214 | -0.073 | 60.0047
8.5 | 1.3228 | 0.02338 | -0.0685 | 56.5783
9 | 1.3578 | 0.02573 | -0.0635 | 52.7711

## 65. Re 4M Mach 0.00 (1)
BIGFOIL.COM POLAR EXPORT
NACA65A613
NACA65A613 |  |  |  | Cl Max: | 1.475 | at alpha= | 10 | deg
JavaFoil+Calcfoil stall+Eppler ext transition |  |  |  | L/D Max: | 167.707 | at alpha= | 4 | deg
Re: | 4000000 |  |  | Cd Min: | 0.00516 | at alpha= | -0.5 | deg
Mach: | 0 |  |  | Cl=0 at alpha= | -4.85 | deg
|  |  |  | @ Cl=0.1, Cd= | 0.0066837
|  |  |  | @ Cl=0.4, Cd= | 0.0064129
|  |  |  | @ Cl=0.6, Cd= | 0.0052195
alpha (deg) | Cl | Cd | Cm | Cl/Cd
-19.5 | -0.405 | 0.16957 | -0.042 | -2.391
-19 | -0.422 | 0.16541 | -0.042 | -2.549
-18.5 | -0.438 | 0.15629 | -0.043 | -2.802
-18 | -0.454 | 0.14798 | -0.043 | -3.068
-17.5 | -0.47 | 0.13854 | -0.044 | -3.39
-17 | -0.484 | 0.13389 | -0.044 | -3.618
-16.5 | -0.498 | 0.12889 | -0.044 | -3.867
-16 | -0.511 | 0.12039 | -0.045 | -4.246
-15.5 | -0.522 | 0.1138 | -0.045 | -4.591
-15 | -0.532 | 0.10774 | -0.046 | -4.936
-14.5 | -0.537 | 0.09977 | -0.048 | -5.38
-14 | -0.537 | 0.0932 | -0.049 | -5.766
-13.5 | -0.535 | 0.08874 | -0.05 | -6.033
-13 | -0.53 | 0.0833 | -0.051 | -6.364
-12.5 | -0.522 | 0.07726 | -0.052 | -6.754
-12 | -0.51 | 0.07254 | -0.054 | -7.032
-11.5 | -0.495 | 0.06838 | -0.055 | -7.236
-11 | -0.476 | 0.06385 | -0.057 | -7.45
-10.5 | -0.454 | 0.05939 | -0.059 | -7.636
-10 | -0.433 | 0.05066 | -0.068 | -8.541
-9.5 | -0.487 | 0.00911 | -0.104 | -53.495
-9 | -0.446 | 0.0085 | -0.105 | -52.475
-8.5 | -0.4 | 0.00822 | -0.106 | -48.637
-8 | -0.351 | 0.00796 | -0.107 | -44.062
-7.5 | -0.299 | 0.00776 | -0.108 | -38.579
-7 | -0.246 | 0.00756 | -0.109 | -32.559
-6.5 | -0.191 | 0.00739 | -0.11 | -25.816
-6 | -0.134 | 0.00721 | -0.111 | -18.63
-5.5 | -0.076 | 0.00707 | -0.112 | -10.805
-5 | -0.018 | 0.00694 | -0.113 | -2.536
-4.5 | 0.042 | 0.00679 | -0.114 | 6.178
-4 | 0.102 | 0.00668 | -0.115 | 15.272
-3.5 | 0.163 | 0.00663 | -0.115 | 24.531
-3 | 0.223 | 0.00653 | -0.116 | 34.187
-2.5 | 0.284 | 0.00647 | -0.117 | 43.877
-2 | 0.345 | 0.00644 | -0.118 | 53.542
-1.5 | 0.406 | 0.00641 | -0.119 | 63.292
-1 | 0.466 | 0.00637 | -0.12 | 73.146
-0.5 | 0.527 | 0.00516 | -0.121 | 102.106
0 | 0.587 | 0.0052 | -0.122 | 112.897
0.5 | 0.647 | 0.00529 | -0.123 | 122.479
1 | 0.708 | 0.00536 | -0.124 | 132.016
1.5 | 0.768 | 0.00544 | -0.124 | 141.051
2 | 0.828 | 0.00557 | -0.125 | 148.638
2.5 | 0.885 | 0.00569 | -0.126 | 155.55
3 | 0.944 | 0.00585 | -0.127 | 161.296
3.5 | 1.002 | 0.00603 | -0.128 | 166.081
4 | 1.059 | 0.00632 | -0.129 | 167.707
4.5 | 1.112 | 0.01029 | -0.129 | 108.092
5 | 1.165 | 0.01126 | -0.13 | 103.493
5.5 | 1.216 | 0.01163 | -0.13 | 104.544
6 | 1.264 | 0.01208 | -0.131 | 104.661
6.5 | 1.308 | 0.01254 | -0.132 | 104.304
7 | 1.349 | 0.01312 | -0.132 | 102.843
7.5 | 1.386 | 0.01388 | -0.133 | 99.839
8 | 1.419 | 0.01452 | -0.134 | 97.692
8.5 | 1.446 | 0.01526 | -0.134 | 94.775
9 | 1.464 | 0.01598 | -0.135 | 91.605
9.5 | 1.473 | 0.01672 | -0.135 | 88.07
10 | 1.475 | 0.01757 | -0.136 | 83.969
10.5 | 1.469 | 0.01841 | -0.137 | 79.798
11 | 1.456 | 0.01952 | -0.137 | 74.577
11.5 | 1.436 | 0.02043 | -0.138 | 70.263
12 | 1.408 | 0.02171 | -0.138 | 64.846
12.5 | 1.374 | 0.02281 | -0.138 | 60.236
13 | 1.334 | 0.02404 | -0.139 | 55.482
13.5 | 1.29 | 0.02557 | -0.139 | 50.473
14 | 1.243 | 0.02771 | -0.139 | 44.849
14.5 | 1.188 | 0.03085 | -0.138 | 38.503
15 | 1.112 | 0.03899 | -0.134 | 28.521

## 66. Re 4M Mach 0.00 (2)
BIGFOIL.COM POLAR EXPORT
NACA65A613
NACA65A613 |  |  |  | Cl Max: | 1.7427 | at alpha= | 19 | deg
XFOIL ncrit=9 |  |  |  | L/D Max: | 156.475 | at alpha= | 3 | deg
Re: | 4000000 |  |  | Cd Min: | 0.07621 | at alpha= | 20 | deg
Mach: | 0 |  |  | Cl=0 at alpha= | -5.0221 | deg
|  |  |  | @ Cl=0.1, Cd= | 0.0058448
|  |  |  | @ Cl=0.4, Cd= | 0.005088
|  |  |  | @ Cl=0.6, Cd= | 0.0042598
alpha (deg) | Cl | Cd | Cm | Cl/Cd
-18.5 | -1.1403 | 0.04072 | -0.1211 | -28.0034
-18 | -1.1446 | 0.03342 | -0.1272 | -34.249
-17.5 | -1.143 | 0.02863 | -0.1294 | -39.9232
-17 | -1.1278 | 0.02557 | -0.1304 | -44.1064
-16.5 | -1.1102 | 0.02299 | -0.1304 | -48.2906
-16 | -1.0847 | 0.02133 | -0.1292 | -50.8533
-15.5 | -1.0533 | 0.02012 | -0.1274 | -52.3509
-15 | -1.0221 | 0.01808 | -0.1262 | -56.5321
-14.5 | -0.9824 | 0.01663 | -0.1255 | -59.074
-14 | -0.937 | 0.01549 | -0.1254 | -60.4906
-13.5 | -0.885 | 0.01474 | -0.1261 | -60.0407
-13 | -0.8331 | 0.01384 | -0.1269 | -60.1951
-12.5 | -0.7796 | 0.01321 | -0.1277 | -59.0159
-12 | -0.7206 | 0.01249 | -0.1296 | -57.6942
-11.5 | -0.6609 | 0.01178 | -0.1317 | -56.1036
-11 | -0.6 | 0.01132 | -0.1338 | -53.0035
-10.5 | -0.554 | 0.01019 | -0.1329 | -54.367
-10 | -0.504 | 0.00952 | -0.1325 | -52.9412
-9.5 | -0.4517 | 0.0091 | -0.1324 | -49.6374
-9 | -0.3985 | 0.00868 | -0.1325 | -45.9101
-8.5 | -0.3483 | 0.00827 | -0.1318 | -42.1161
-8 | -0.2967 | 0.00795 | -0.1314 | -37.3208
-7.5 | -0.2481 | 0.00748 | -0.1303 | -33.1684
-7 | -0.1981 | 0.00707 | -0.1295 | -28.0198
-6.5 | -0.1483 | 0.0068 | -0.1285 | -21.8088
-6 | -0.0968 | 0.00656 | -0.1279 | -14.7561
-5.5 | -0.0476 | 0.0063 | -0.1268 | -7.5556
-5 | 0.0022 | 0.00613 | -0.1257 | 0.35889
-4.5 | 0.0522 | 0.00598 | -0.1247 | 8.7291
-4 | 0.1017 | 0.00584 | -0.1236 | 17.4144
-3.5 | 0.1525 | 0.00576 | -0.1228 | 26.4757
-3 | 0.2028 | 0.00564 | -0.1218 | 35.9574
-2.5 | 0.2539 | 0.00559 | -0.121 | 45.4204
-2 | 0.3034 | 0.00551 | -0.1198 | 55.0635
-1.5 | 0.3528 | 0.00547 | -0.1186 | 64.4973
-0.5 | 0.4393 | 0.00477 | -0.1138 | 92.0964
0 | 0.4773 | 0.00428 | -0.1103 | 111.5187
0.5 | 0.5242 | 0.00421 | -0.1086 | 124.5131
1 | 0.5718 | 0.00421 | -0.107 | 135.8195
1.5 | 0.6171 | 0.00429 | -0.1049 | 143.8462
2 | 0.6666 | 0.00437 | -0.1038 | 152.54
2.5 | 0.7134 | 0.00462 | -0.1022 | 154.4156
3 | 0.7636 | 0.00488 | -0.1014 | 156.4754
4 | 0.8616 | 0.00651 | -0.1004 | 132.3502
5 | 0.9498 | 0.00903 | -0.0983 | 105.1827
5.5 | 0.9872 | 0.01002 | -0.0956 | 98.523
6 | 1.0343 | 0.0105 | -0.0947 | 98.5048
6.5 | 1.082 | 0.01095 | -0.094 | 98.8128
7 | 1.1542 | 0.01112 | -0.0988 | 103.795
7.5 | 1.199 | 0.01175 | -0.0975 | 102.0426
8 | 1.2384 | 0.01242 | -0.0952 | 99.7101
8.5 | 1.2781 | 0.01307 | -0.0931 | 97.7888
9 | 1.3147 | 0.01389 | -0.0905 | 94.6508
9.5 | 1.3501 | 0.01479 | -0.0878 | 91.2847
10 | 1.3841 | 0.0158 | -0.0851 | 87.6013
10.5 | 1.4175 | 0.01685 | -0.0823 | 84.1246
11 | 1.449 | 0.01803 | -0.0795 | 80.3661
11.5 | 1.4795 | 0.01929 | -0.0766 | 76.6978
12 | 1.5082 | 0.0207 | -0.0736 | 72.8599
12.5 | 1.5351 | 0.02224 | -0.0705 | 69.0243
13 | 1.5615 | 0.02387 | -0.0676 | 65.4168
13.5 | 1.5857 | 0.0257 | -0.0645 | 61.7004
14 | 1.609 | 0.02765 | -0.0616 | 58.1917
14.5 | 1.6272 | 0.03008 | -0.0584 | 54.0957
15 | 1.6456 | 0.03257 | -0.0555 | 50.525
15.5 | 1.6687 | 0.0348 | -0.0534 | 47.9511
16 | 1.6849 | 0.03768 | -0.0508 | 44.716
16.5 | 1.7001 | 0.04074 | -0.0485 | 41.7305
17 | 1.7138 | 0.04407 | -0.0464 | 38.8881
17.5 | 1.727 | 0.04753 | -0.0446 | 36.3349
18 | 1.7343 | 0.0517 | -0.0427 | 33.5455
18.5 | 1.741 | 0.05609 | -0.0413 | 31.0394
19 | 1.7427 | 0.06118 | -0.04 | 28.4848
19.5 | 1.7387 | 0.06709 | -0.0391 | 25.9159
20 | 1.7115 | 0.07621 | -0.0385 | 22.4577

## 67. Re 4M Mach 0.10 (1)
BIGFOIL.COM POLAR EXPORT
NACA65A613
NACA65A613 |  |  |  | Cl Max: | 1.471 | at alpha= | 9.5 | deg
JavaFoil+Calcfoil stall+Eppler ext transition |  |  |  | L/D Max: | 167.076 | at alpha= | 4 | deg
Re: | 4000000 |  |  | Cd Min: | 0.00516 | at alpha= | -0.5 | deg
Mach: | 0.1 |  |  | Cl=0 at alpha= | -4.85 | deg
|  |  |  | @ Cl=0.1, Cd= | 0.0066969
|  |  |  | @ Cl=0.4, Cd= | 0.0064226
|  |  |  | @ Cl=0.6, Cd= | 0.0052415
alpha (deg) | Cl | Cd | Cm | Cl/Cd
-19 | -0.375 | 0.16594 | -0.042 | -2.26
-18.5 | -0.394 | 0.1584 | -0.043 | -2.484
-18 | -0.412 | 0.15143 | -0.043 | -2.721
-17.5 | -0.43 | 0.14323 | -0.043 | -3.004
-17 | -0.448 | 0.13492 | -0.044 | -3.323
-16.5 | -0.465 | 0.12943 | -0.044 | -3.594
-16 | -0.481 | 0.12413 | -0.045 | -3.876
-15.5 | -0.496 | 0.11701 | -0.045 | -4.235
-15 | -0.508 | 0.10937 | -0.046 | -4.645
-14.5 | -0.516 | 0.10285 | -0.047 | -5.018
-14 | -0.52 | 0.09551 | -0.048 | -5.441
-13.5 | -0.52 | 0.08991 | -0.049 | -5.789
-13 | -0.518 | 0.08471 | -0.05 | -6.113
-12.5 | -0.512 | 0.07814 | -0.052 | -6.552
-12 | -0.502 | 0.07367 | -0.053 | -6.817
-11.5 | -0.489 | 0.06878 | -0.055 | -7.108
-11 | -0.471 | 0.06455 | -0.056 | -7.304
-10.5 | -0.45 | 0.06034 | -0.058 | -7.459
-10 | -0.427 | 0.05408 | -0.064 | -7.904
-9.5 | -0.467 | 0.01155 | -0.1 | -40.387
-9 | -0.446 | 0.00855 | -0.106 | -52.198
-8.5 | -0.4 | 0.00822 | -0.107 | -48.676
-8 | -0.351 | 0.00799 | -0.108 | -44.003
-7.5 | -0.3 | 0.00777 | -0.109 | -38.619
-7 | -0.247 | 0.00757 | -0.11 | -32.616
-6.5 | -0.192 | 0.00741 | -0.111 | -25.866
-6 | -0.135 | 0.00724 | -0.111 | -18.63
-5.5 | -0.077 | 0.00708 | -0.112 | -10.842
-5 | -0.018 | 0.00695 | -0.113 | -2.542
-4.5 | 0.042 | 0.00683 | -0.114 | 6.173
-4 | 0.103 | 0.00669 | -0.115 | 15.337
-3.5 | 0.163 | 0.00663 | -0.116 | 24.636
-3 | 0.224 | 0.00653 | -0.117 | 34.363
-2.5 | 0.285 | 0.00648 | -0.118 | 44.038
-2 | 0.346 | 0.00644 | -0.119 | 53.794
-1.5 | 0.408 | 0.00642 | -0.12 | 63.535
-1 | 0.469 | 0.00638 | -0.121 | 73.416
-0.5 | 0.529 | 0.00516 | -0.122 | 102.474
0 | 0.59 | 0.00523 | -0.122 | 112.864
0.5 | 0.651 | 0.0053 | -0.123 | 122.805
1 | 0.711 | 0.00537 | -0.124 | 132.519
1.5 | 0.772 | 0.00547 | -0.125 | 141.072
2 | 0.832 | 0.00558 | -0.126 | 149.091
2.5 | 0.889 | 0.00573 | -0.127 | 155.143
3 | 0.948 | 0.00586 | -0.128 | 161.767
3.5 | 1.007 | 0.00608 | -0.129 | 165.541
4 | 1.064 | 0.00637 | -0.129 | 167.076
4.5 | 1.117 | 0.00978 | -0.13 | 114.236
5 | 1.17 | 0.01133 | -0.13 | 103.29
5.5 | 1.222 | 0.01171 | -0.131 | 104.308
6 | 1.269 | 0.01218 | -0.132 | 104.19
6.5 | 1.313 | 0.01266 | -0.132 | 103.727
7 | 1.354 | 0.01325 | -0.133 | 102.192
7.5 | 1.39 | 0.01401 | -0.134 | 99.245
8 | 1.422 | 0.0147 | -0.134 | 96.743
8.5 | 1.448 | 0.0155 | -0.135 | 93.413
9 | 1.464 | 0.01616 | -0.136 | 90.605
9.5 | 1.471 | 0.01699 | -0.136 | 86.545
10 | 1.47 | 0.0178 | -0.137 | 82.56
10.5 | 1.461 | 0.01868 | -0.137 | 78.179
11 | 1.443 | 0.01966 | -0.138 | 73.415
11.5 | 1.417 | 0.0208 | -0.138 | 68.145
12 | 1.384 | 0.02219 | -0.139 | 62.374
12.5 | 1.343 | 0.02367 | -0.139 | 56.721
13 | 1.298 | 0.02468 | -0.139 | 52.611
13.5 | 1.248 | 0.02663 | -0.139 | 46.861
14 | 1.191 | 0.0292 | -0.139 | 40.793
14.5 | 1.115 | 0.0359 | -0.136 | 31.069

## 68. Re 4M Mach 0.10 (2)
BIGFOIL.COM POLAR EXPORT
NACA65A613
NACA65A613 |  |  |  | Cl Max: | 1.7291 | at alpha= | 18.5 | deg
XFOIL ncrit=9 |  |  |  | L/D Max: | 156.212 | at alpha= | 3 | deg
Re: | 4000000 |  |  | Cd Min: | 0.08302 | at alpha= | 20 | deg
Mach: | 0.1 |  |  | Cl=0 at alpha= | -5.0189 | deg
|  |  |  | @ Cl=0.1, Cd= | 0.0058553
|  |  |  | @ Cl=0.4, Cd= | 0.0053264
|  |  |  | @ Cl=0.6, Cd= | 0.0042618
alpha (deg) | Cl | Cd | Cm | Cl/Cd
-18 | -1.0519 | 0.04847 | -0.1178 | -21.7021
-17 | -1.0886 | 0.03075 | -0.1321 | -35.4016
-16.5 | -1.087 | 0.02621 | -0.1336 | -41.4727
-15.5 | -1.0466 | 0.02158 | -0.1321 | -48.4986
-14.5 | -0.982 | 0.01809 | -0.129 | -54.2841
-14 | -0.9415 | 0.01641 | -0.1283 | -57.3736
-13.5 | -0.891 | 0.01545 | -0.1287 | -57.6699
-13 | -0.8396 | 0.01444 | -0.1291 | -58.144
-12.5 | -0.7862 | 0.01375 | -0.1296 | -57.1782
-12 | -0.7284 | 0.01294 | -0.1311 | -56.2906
-11.5 | -0.6666 | 0.01211 | -0.1334 | -55.0454
-11 | -0.6048 | 0.0116 | -0.1354 | -52.1379
-10.5 | -0.5572 | 0.01055 | -0.1346 | -52.8152
-10 | -0.5078 | 0.0097 | -0.134 | -52.3505
-9.5 | -0.455 | 0.00924 | -0.1338 | -49.2424
-9 | -0.4015 | 0.00879 | -0.1338 | -45.6769
-8.5 | -0.351 | 0.00835 | -0.133 | -42.0359
-8 | -0.299 | 0.00801 | -0.1325 | -37.3283
-7.5 | -0.2496 | 0.00756 | -0.1314 | -33.0159
-7 | -0.1997 | 0.00711 | -0.1304 | -28.0872
-6.5 | -0.1495 | 0.00683 | -0.1294 | -21.8887
-6 | -0.0977 | 0.00662 | -0.1287 | -14.7583
-5.5 | -0.0484 | 0.00633 | -0.1275 | -7.6461
-5 | 0.0019 | 0.00615 | -0.1265 | 0.30894
-4.5 | 0.0519 | 0.00599 | -0.1254 | 8.6644
-4 | 0.1019 | 0.00585 | -0.1242 | 17.4188
-3.5 | 0.1526 | 0.00579 | -0.1233 | 26.3558
-3 | 0.2031 | 0.00566 | -0.1223 | 35.8834
-2.5 | 0.2545 | 0.0056 | -0.1215 | 45.4464
-2 | 0.3044 | 0.00552 | -0.1203 | 55.1449
-1.5 | 0.3541 | 0.00548 | -0.1191 | 64.6168
-1 | 0.4019 | 0.00532 | -0.1175 | 75.5451
-0.5 | 0.4411 | 0.00481 | -0.1142 | 91.7048
0 | 0.4789 | 0.00429 | -0.1106 | 111.6317
0.5 | 0.5259 | 0.00421 | -0.1089 | 124.9169
1 | 0.5724 | 0.00422 | -0.107 | 135.6398
1.5 | 0.6186 | 0.00429 | -0.105 | 144.1958
2 | 0.6687 | 0.00439 | -0.1039 | 152.3235
2.5 | 0.7165 | 0.00463 | -0.1025 | 154.7516
3 | 0.767 | 0.00491 | -0.1017 | 156.2118
3.5 | 0.8159 | 0.00546 | -0.1008 | 149.4322
4 | 0.8679 | 0.00658 | -0.1012 | 131.8997
4.5 | 0.9168 | 0.00791 | -0.1012 | 115.9039
5 | 0.952 | 0.00913 | -0.0981 | 104.2716
5.5 | 0.9899 | 0.0101 | -0.0954 | 98.0099
6 | 1.0369 | 0.0106 | -0.0944 | 97.8208
6.5 | 1.0847 | 0.01106 | -0.0936 | 98.0741
7 | 1.1551 | 0.01124 | -0.0979 | 102.7669
7.5 | 1.2017 | 0.0119 | -0.0968 | 100.9832
8 | 1.2411 | 0.01258 | -0.0945 | 98.6566
8.5 | 1.2808 | 0.01327 | -0.0922 | 96.5185
9 | 1.3176 | 0.01412 | -0.0896 | 93.3144
9.5 | 1.353 | 0.01506 | -0.0869 | 89.8406
10 | 1.3865 | 0.01612 | -0.0839 | 86.0112
10.5 | 1.4194 | 0.01725 | -0.081 | 82.2841
11 | 1.4519 | 0.01843 | -0.0782 | 78.7792
11.5 | 1.4814 | 0.0198 | -0.0751 | 74.8182
12 | 1.511 | 0.02121 | -0.0721 | 71.24
12.5 | 1.5351 | 0.02299 | -0.0686 | 66.7725
13 | 1.5623 | 0.02465 | -0.0657 | 63.3793
13.5 | 1.5853 | 0.02664 | -0.0625 | 59.5083
14 | 1.6077 | 0.02877 | -0.0595 | 55.8811
14.5 | 1.6265 | 0.03126 | -0.0563 | 52.0313
15 | 1.6458 | 0.03381 | -0.0535 | 48.6779
15.5 | 1.6676 | 0.03626 | -0.0512 | 45.9901
16 | 1.6828 | 0.03935 | -0.0486 | 42.7649
16.5 | 1.6959 | 0.04275 | -0.0462 | 39.6702
17 | 1.7077 | 0.04641 | -0.044 | 36.7959
17.5 | 1.7188 | 0.05023 | -0.0422 | 34.2186
18 | 1.7247 | 0.05477 | -0.0404 | 31.4899
18.5 | 1.7291 | 0.05962 | -0.0391 | 29.002
19 | 1.723 | 0.0658 | -0.0379 | 26.1854
19.5 | 1.7117 | 0.07294 | -0.0373 | 23.4672
20 | 1.6802 | 0.08302 | -0.0375 | 20.2385

## 69. Re 4M Mach 0.25 (1)
BIGFOIL.COM POLAR EXPORT
NACA65A613
NACA65A613 |  |  |  | Cl Max: | 1.455 | at alpha= | 9 | deg
JavaFoil+Calcfoil stall+Eppler ext transition |  |  |  | L/D Max: | 166.223 | at alpha= | 3.5 | deg
Re: | 4000000 |  |  | Cd Min: | 0.00523 | at alpha= | -0.5 | deg
Mach: | 0.25 |  |  | Cl=0 at alpha= | -4.8525 | deg
|  |  |  | @ Cl=0.1, Cd= | 0.0067921
|  |  |  | @ Cl=0.4, Cd= | 0.0064781
|  |  |  | @ Cl=0.6, Cd= | 0.0052842
alpha (deg) | Cl | Cd | Cm | Cl/Cd
-16.5 | -0.068 | 0.14756 | -0.044 | -0.462
-16 | -0.182 | 0.13454 | -0.045 | -1.355
-15.5 | -0.241 | 0.12545 | -0.046 | -1.919
-15 | -0.29 | 0.12077 | -0.046 | -2.401
-14.5 | -0.329 | 0.11317 | -0.046 | -2.911
-14 | -0.362 | 0.10341 | -0.047 | -3.496
-13.5 | -0.389 | 0.09789 | -0.048 | -3.969
-13 | -0.41 | 0.09162 | -0.049 | -4.475
-12.5 | -0.425 | 0.08452 | -0.049 | -5.033
-12 | -0.435 | 0.07898 | -0.05 | -5.504
-11.5 | -0.438 | 0.07434 | -0.051 | -5.888
-11 | -0.435 | 0.06835 | -0.054 | -6.357
-10.5 | -0.424 | 0.06412 | -0.055 | -6.62
-10 | -0.408 | 0.0593 | -0.057 | -6.889
-9.5 | -0.387 | 0.05502 | -0.06 | -7.028
-9 | -0.363 | 0.04794 | -0.068 | -7.566
-8.5 | -0.4 | 0.00861 | -0.11 | -46.477
-8 | -0.354 | 0.00824 | -0.111 | -42.958
-7.5 | -0.304 | 0.00798 | -0.112 | -38.048
-7 | -0.251 | 0.00774 | -0.113 | -32.383
-6.5 | -0.195 | 0.00754 | -0.114 | -25.885
-6 | -0.138 | 0.00738 | -0.115 | -18.662
-5.5 | -0.079 | 0.00719 | -0.115 | -10.923
-5 | -0.018 | 0.00704 | -0.116 | -2.573
-4.5 | 0.043 | 0.00693 | -0.117 | 6.246
-4 | 0.105 | 0.00678 | -0.118 | 15.52
-3.5 | 0.168 | 0.00668 | -0.119 | 25.116
-3 | 0.23 | 0.00658 | -0.12 | 35.028
-2.5 | 0.293 | 0.00655 | -0.121 | 44.727
-2 | 0.356 | 0.00652 | -0.122 | 54.612
-1.5 | 0.419 | 0.00646 | -0.123 | 64.828
-1 | 0.481 | 0.00643 | -0.124 | 74.838
-0.5 | 0.544 | 0.00523 | -0.125 | 104.037
0 | 0.606 | 0.00529 | -0.126 | 114.51
0.5 | 0.669 | 0.00539 | -0.127 | 124.122
1 | 0.731 | 0.00545 | -0.128 | 133.99
1.5 | 0.793 | 0.00556 | -0.129 | 142.49
2 | 0.855 | 0.00571 | -0.129 | 149.821
2.5 | 0.914 | 0.00583 | -0.13 | 156.584
3 | 0.974 | 0.00602 | -0.131 | 161.905
3.5 | 1.034 | 0.00622 | -0.132 | 166.223
4 | 1.088 | 0.01093 | -0.132 | 99.576
4.5 | 1.144 | 0.01132 | -0.133 | 101.037
5 | 1.198 | 0.01172 | -0.134 | 102.269
5.5 | 1.25 | 0.01219 | -0.134 | 102.49
6 | 1.297 | 0.0127 | -0.135 | 102.109
6.5 | 1.34 | 0.01329 | -0.136 | 100.77
7 | 1.378 | 0.01395 | -0.136 | 98.725
7.5 | 1.41 | 0.0148 | -0.137 | 95.271
8 | 1.435 | 0.01559 | -0.138 | 92.019
8.5 | 1.453 | 0.01651 | -0.138 | 88.012
9 | 1.455 | 0.01733 | -0.139 | 83.952
9.5 | 1.443 | 0.01832 | -0.14 | 78.759
10 | 1.418 | 0.01945 | -0.14 | 72.904
10.5 | 1.379 | 0.02048 | -0.141 | 67.329
11 | 1.326 | 0.02187 | -0.141 | 60.611
11.5 | 1.257 | 0.02334 | -0.141 | 53.87
12 | 1.176 | 0.02528 | -0.141 | 46.544
12.5 | 0.909 | 0.08595 | -0.08 | 10.577
13 | 0.827 | 0.09361 | -0.077 | 8.833
13.5 | 0.741 | 0.09708 | -0.08 | 7.633
14 | 0.648 | 0.10402 | -0.078 | 6.23

## 70. Re 4M Mach 0.25 (2)
BIGFOIL.COM POLAR EXPORT
NACA65A613
NACA65A613 |  |  |  | Cl Max: | 1.6468 | at alpha= | 16 | deg
XFOIL ncrit=9 |  |  |  | L/D Max: | 156.521 | at alpha= | 3 | deg
Re: | 4000000 |  |  | Cd Min: | 0.17832 | at alpha= | -17.5 | deg
Mach: | 0.25 |  |  | Cl=0 at alpha= | -4.9826 | deg
|  |  |  | @ Cl=0.1, Cd= | 0.0059456
|  |  |  | @ Cl=0.4, Cd= | 0.0054741
|  |  |  | @ Cl=0.6, Cd= | 0.0042965
alpha (deg) | Cl | Cd | Cm | Cl/Cd
-17.5 | -0.3693 | 0.17832 | -0.057 | -2.071
-17 | -0.3482 | 0.17362 | -0.0607 | -2.0055
-16.5 | -0.3375 | 0.16484 | -0.0645 | -2.0474
-16 | -0.3291 | 0.15567 | -0.0684 | -2.1141
-15.5 | -0.3203 | 0.14742 | -0.0722 | -2.1727
-15 | -0.3116 | 0.13918 | -0.076 | -2.2388
-14.5 | -0.3102 | 0.12936 | -0.0802 | -2.398
-14 | -0.6639 | 0.05232 | -0.1284 | -12.6892
-13.5 | -0.7387 | 0.03596 | -0.143 | -20.5423
-12.5 | -0.7899 | 0.02033 | -0.1428 | -38.8539
-12 | -0.7456 | 0.01818 | -0.1419 | -41.0121
-11.5 | -0.6963 | 0.0157 | -0.1422 | -44.3503
-11 | -0.6284 | 0.01432 | -0.1447 | -43.8827
-10.5 | -0.5742 | 0.01316 | -0.1442 | -43.6322
-10 | -0.523 | 0.01163 | -0.1433 | -44.9699
-9.5 | -0.4718 | 0.01032 | -0.1422 | -45.7171
-9 | -0.4167 | 0.00962 | -0.1414 | -43.316
-8.5 | -0.3645 | 0.00896 | -0.14 | -40.6808
-8 | -0.3109 | 0.00848 | -0.1389 | -36.6627
-7.5 | -0.2572 | 0.00808 | -0.1378 | -31.8317
-7 | -0.2079 | 0.00742 | -0.1359 | -28.0189
-6.5 | -0.1561 | 0.00704 | -0.1345 | -22.1733
-6 | -0.1043 | 0.00676 | -0.1331 | -15.429
-5.5 | -0.0533 | 0.0065 | -0.1315 | -8.2
-5 | -0.0018 | 0.00628 | -0.1302 | -0.28662
-4.5 | 0.05 | 0.00608 | -0.1289 | 8.2237
-4 | 0.1021 | 0.00594 | -0.1276 | 17.1886
-3.5 | 0.1541 | 0.00583 | -0.1265 | 26.4322
-3 | 0.2054 | 0.00573 | -0.1251 | 35.8464
-2.5 | 0.2567 | 0.00567 | -0.1238 | 45.2734
-2 | 0.3088 | 0.00559 | -0.1227 | 55.2415
-1.5 | 0.3602 | 0.00553 | -0.1215 | 65.1356
-1 | 0.41 | 0.00546 | -0.1199 | 75.0916
0 | 0.4859 | 0.00441 | -0.112 | 110.1814
0.5 | 0.5302 | 0.00425 | -0.1092 | 124.7529
1 | 0.5791 | 0.00425 | -0.1075 | 136.2588
1.5 | 0.6285 | 0.00436 | -0.1058 | 144.1514
2 | 0.6818 | 0.00448 | -0.1051 | 152.1875
2.5 | 0.734 | 0.00471 | -0.1042 | 155.8386
3 | 0.7873 | 0.00503 | -0.1036 | 156.5209
3.5 | 0.8403 | 0.00562 | -0.1032 | 149.5196
4 | 0.8951 | 0.00697 | -0.1042 | 128.4218
4.5 | 0.9334 | 0.00828 | -0.1013 | 112.7295
5 | 0.9643 | 0.00964 | -0.097 | 100.0311
5.5 | 1.0036 | 0.01058 | -0.0942 | 94.8582
6 | 1.0514 | 0.01113 | -0.0928 | 94.4654
6.5 | 1.0982 | 0.01173 | -0.0913 | 93.6232
7 | 1.1591 | 0.012 | -0.0929 | 96.5917
7.5 | 1.2154 | 0.0128 | -0.0934 | 94.9531
8 | 1.2566 | 0.01357 | -0.0908 | 92.6013
8.5 | 1.2949 | 0.01451 | -0.0879 | 89.2419
9 | 1.3312 | 0.01559 | -0.0846 | 85.3881
9.5 | 1.3663 | 0.01676 | -0.0813 | 81.5215
10 | 1.4001 | 0.01805 | -0.078 | 77.5679
10.5 | 1.4326 | 0.01945 | -0.0745 | 73.6555
11 | 1.4627 | 0.02105 | -0.0709 | 69.4869
11.5 | 1.492 | 0.02275 | -0.0672 | 65.5824
12 | 1.5176 | 0.02478 | -0.0634 | 61.2429
12.5 | 1.5417 | 0.027 | -0.0596 | 57.1
13 | 1.5667 | 0.02929 | -0.0561 | 53.4892
13.5 | 1.5812 | 0.03244 | -0.0519 | 48.7423
14 | 1.6034 | 0.03518 | -0.0488 | 45.577
14.5 | 1.6189 | 0.03859 | -0.0454 | 41.9513
15 | 1.6321 | 0.04232 | -0.0422 | 38.5657
15.5 | 1.6427 | 0.0465 | -0.0393 | 35.3269
16 | 1.6468 | 0.05144 | -0.0366 | 32.014
16.5 | 1.645 | 0.05725 | -0.0343 | 28.7336
17 | 1.6401 | 0.06364 | -0.0326 | 25.7715
17.5 | 1.6329 | 0.07066 | -0.0317 | 23.1093
18 | 1.6162 | 0.07917 | -0.0317 | 20.4143
18.5 | 1.5929 | 0.089 | -0.0329 | 17.8978
19 | 1.5601 | 0.10071 | -0.0358 | 15.491
19.5 | 1.5224 | 0.11394 | -0.0406 | 13.3614
20 | 1.4746 | 0.12963 | -0.048 | 11.3755

## 71. Re 4M Mach 0.50 (1)
BIGFOIL.COM POLAR EXPORT
NACA65A613
NACA65A613 |  |  |  | Cl Max: | 1.416 | at alpha= | 6.5 | deg
JavaFoil+Calcfoil stall+Eppler ext transition |  |  |  | L/D Max: | 162.909 | at alpha= | 3 | deg
Re: | 4000000 |  |  | Cd Min: | 0.00554 | at alpha= | -0.5 | deg
Mach: | 0.5 |  |  | Cl=0 at alpha= | -4.8529 | deg
|  |  |  | @ Cl=0.1, Cd= | 0.0072119
|  |  |  | @ Cl=0.4, Cd= | 0.0067794
|  |  |  | @ Cl=0.6, Cd= | 0.0056783
alpha (deg) | Cl | Cd | Cm | Cl/Cd
-20 | -0.838 | 0.1636 | -0.055 | -5.121
-19.5 | -0.811 | 0.15853 | -0.055 | -5.113
-19 | -0.784 | 0.15354 | -0.055 | -5.104
-18.5 | -0.757 | 0.14877 | -0.056 | -5.086
-18 | -0.73 | 0.14313 | -0.056 | -5.097
-17.5 | -0.703 | 0.14362 | -0.057 | -4.893
-17 | -0.675 | 0.13637 | -0.057 | -4.947
-16.5 | -0.646 | 0.13005 | -0.055 | -4.968
-16 | -0.619 | 0.12358 | -0.056 | -5.008
-15.5 | -0.591 | 0.11937 | -0.056 | -4.955
-15 | -0.564 | 0.11704 | -0.057 | -4.82
-14.5 | -0.537 | 0.11309 | -0.057 | -4.745
-14 | -0.509 | 0.10926 | -0.058 | -4.66
-13.5 | -0.481 | 0.10193 | -0.057 | -4.721
-13 | -0.453 | 0.09437 | -0.056 | -4.802
-12.5 | -0.426 | 0.08645 | -0.057 | -4.923
-12 | -0.398 | 0.07959 | -0.058 | -4.999
-11.5 | -0.37 | 0.07334 | -0.058 | -5.049
-11 | -0.343 | 0.06818 | -0.059 | -5.025
-10.5 | -0.314 | 0.07752 | -0.056 | -4.053
-10 | -0.286 | 0.09489 | -0.053 | -3.014
-9.5 | -0.259 | 0.06136 | -0.059 | -4.221
-9 | -0.231 | 0.05641 | -0.06 | -4.101
-8.5 | -0.203 | 0.06155 | -0.054 | -3.295
-8 | -0.175 | 0.05396 | -0.059 | -3.25
-7.5 | -0.148 | 0.04747 | -0.065 | -3.12
-7 | -0.187 | 0.04515 | -0.064 | -4.143
-6.5 | -0.162 | 0.03802 | -0.079 | -4.267
-6 | -0.146 | 0.00807 | -0.128 | -18.049
-5.5 | -0.085 | 0.00781 | -0.129 | -10.88
-5 | -0.02 | 0.00756 | -0.13 | -2.624
-4.5 | 0.048 | 0.00734 | -0.131 | 6.51
-4 | 0.117 | 0.00717 | -0.132 | 16.291
-3.5 | 0.187 | 0.007 | -0.133 | 26.669
-3 | 0.257 | 0.00687 | -0.134 | 37.424
-2.5 | 0.327 | 0.00681 | -0.135 | 48.042
-2 | 0.398 | 0.00678 | -0.137 | 58.612
-1.5 | 0.469 | 0.00676 | -0.138 | 69.274
-1 | 0.538 | 0.00675 | -0.139 | 79.696
-0.5 | 0.608 | 0.00554 | -0.14 | 109.763
0 | 0.678 | 0.00564 | -0.141 | 120.198
0.5 | 0.747 | 0.00576 | -0.142 | 129.68
1 | 0.817 | 0.00591 | -0.143 | 138.178
1.5 | 0.887 | 0.00601 | -0.144 | 147.542
2 | 0.956 | 0.00625 | -0.145 | 152.881
2.5 | 1.02 | 0.00649 | -0.146 | 157.201
3 | 1.087 | 0.00667 | -0.147 | 162.909
3.5 | 1.152 | 0.00713 | -0.148 | 161.726
4 | 1.203 | 0.0127 | -0.147 | 94.726
4.5 | 1.262 | 0.01326 | -0.148 | 95.21
5 | 1.317 | 0.01392 | -0.149 | 94.63
5.5 | 1.366 | 0.01468 | -0.149 | 93.079
6 | 1.402 | 0.01552 | -0.15 | 90.321
6.5 | 1.416 | 0.0168 | -0.151 | 84.296
7 | 1.395 | 0.01845 | -0.152 | 75.639
7.5 | 1.288 | 0.02008 | -0.152 | 64.116
8 | 0.855 | 0.02232 | -0.152 | 38.331
8.5 | 0.89 | 0.02286 | -0.153 | 38.923
9 | 0.761 | 0.06668 | -0.075 | 11.416
9.5 | 0.789 | 0.06549 | -0.08 | 12.053
10 | 0.814 | 0.07524 | -0.075 | 10.821
10.5 | 0.842 | 0.07025 | -0.078 | 11.98
11 | 0.868 | 0.07698 | -0.078 | 11.274
11.5 | 0.894 | 0.08755 | -0.078 | 10.214

## 72. Re 4M Mach 0.50 (2)
BIGFOIL.COM POLAR EXPORT
NACA65A613
NACA65A613 |  |  |  | Cl Max: | 1.4324 | at alpha= | 10.5 | deg
XFOIL ncrit=9 |  |  |  | L/D Max: | 157.553 | at alpha= | 2.5 | deg
Re: | 4000000 |  |  | Cd Min: | 0.23452 | at alpha= | -20 | deg
Mach: | 0.5 |  |  | Cl=0 at alpha= | -4.8702 | deg
|  |  |  | @ Cl=0.1, Cd= | 0.0064102
|  |  |  | @ Cl=0.4, Cd= | 0.0057472
|  |  |  | @ Cl=0.6, Cd= | 0.00466
alpha (deg) | Cl | Cd | Cm | Cl/Cd
-20 | -0.462 | 0.23452 | -0.04 | -1.97
-18.5 | -0.3875 | 0.20928 | -0.0581 | -1.8516
-18 | -0.3672 | 0.20108 | -0.0626 | -1.8261
-17.5 | -0.3464 | 0.19371 | -0.067 | -1.7882
-17 | -0.3276 | 0.18521 | -0.0714 | -1.7688
-16.5 | -0.3084 | 0.17726 | -0.0757 | -1.7398
-16 | -0.2864 | 0.17076 | -0.0798 | -1.6772
-15.5 | -0.2687 | 0.16279 | -0.0839 | -1.6506
-15 | -0.2519 | 0.15468 | -0.088 | -1.6285
-14 | -0.2227 | 0.13828 | -0.096 | -1.6105
-13.5 | -0.2058 | 0.13112 | -0.0997 | -1.5696
-13 | -0.1931 | 0.1232 | -0.1036 | -1.5674
-12 | -0.1699 | 0.10749 | -0.1115 | -1.5806
-11.5 | -0.1561 | 0.10053 | -0.1152 | -1.5528
-11 | -0.1458 | 0.09303 | -0.1191 | -1.5672
-10.5 | -0.1428 | 0.08433 | -0.1238 | -1.6933
-10 | -0.1432 | 0.07546 | -0.129 | -1.8977
-9.5 | -0.1499 | 0.06602 | -0.1351 | -2.2705
-9 | -0.1387 | 0.05916 | -0.1403 | -2.3445
-8.5 | -0.1616 | 0.04468 | -0.156 | -3.6168
-8 | -0.179 | 0.03518 | -0.1661 | -5.0881
-7.5 | -0.1818 | 0.02563 | -0.1706 | -7.0933
-7 | -0.1945 | 0.0142 | -0.1685 | -13.6972
-6.5 | -0.1709 | 0.00964 | -0.162 | -17.7282
-6 | -0.1225 | 0.00827 | -0.1568 | -14.8126
-5.5 | -0.0691 | 0.00753 | -0.1525 | -9.1766
-5 | -0.0142 | 0.00702 | -0.1487 | -2.0228
-4.5 | 0.0405 | 0.00663 | -0.1451 | 6.1086
-4 | 0.0973 | 0.00642 | -0.1423 | 15.1558
-3.5 | 0.1526 | 0.00622 | -0.1393 | 24.5338
-3 | 0.2082 | 0.00608 | -0.1366 | 34.2434
-2.5 | 0.2644 | 0.00596 | -0.1342 | 44.3624
-2 | 0.3186 | 0.00587 | -0.1315 | 54.276
-1.5 | 0.3664 | 0.0058 | -0.1275 | 63.1724
-1 | 0.4173 | 0.00572 | -0.1243 | 72.9545
-0.5 | 0.4698 | 0.00566 | -0.1215 | 83.0035
0 | 0.5098 | 0.00527 | -0.1162 | 96.7362
0.5 | 0.5568 | 0.00466 | -0.1128 | 119.485
1 | 0.6198 | 0.00466 | -0.1125 | 133.0043
1.5 | 0.6833 | 0.00479 | -0.1123 | 142.6514
2 | 0.7489 | 0.00496 | -0.1124 | 150.9879
2.5 | 0.8177 | 0.00519 | -0.1133 | 157.553
3 | 0.8834 | 0.00563 | -0.1136 | 156.9094
3.5 | 0.947 | 0.0066 | -0.114 | 143.4848
4 | 0.9683 | 0.0085 | -0.1066 | 113.9176
4.5 | 0.9851 | 0.01055 | -0.0987 | 93.3744
5 | 1.0014 | 0.01279 | -0.0911 | 78.2955
5.5 | 1.0498 | 0.01381 | -0.0882 | 76.0174
6 | 1.1009 | 0.01476 | -0.0856 | 74.5867
6.5 | 1.1472 | 0.01598 | -0.0822 | 71.7897
7 | 1.1986 | 0.0171 | -0.0796 | 70.0936
8 | 1.3092 | 0.02007 | -0.0758 | 65.2317
8.5 | 1.3482 | 0.02198 | -0.0711 | 61.3376
9 | 1.3834 | 0.02425 | -0.0659 | 57.0474
9.5 | 1.4134 | 0.02703 | -0.0602 | 52.29
10 | 1.4322 | 0.0307 | -0.0537 | 46.6515
10.5 | 1.4324 | 0.03583 | -0.0464 | 39.9777
11 | 1.4155 | 0.04237 | -0.0389 | 33.4081
11.5 | 1.3853 | 0.05041 | -0.0322 | 27.4807
12 | 1.3467 | 0.06025 | -0.0282 | 22.3519
12.5 | 1.3066 | 0.07141 | -0.0273 | 18.2972
13 | 1.2677 | 0.08359 | -0.0291 | 15.1657
13.5 | 1.2294 | 0.09696 | -0.0336 | 12.6795
14 | 1.1969 | 0.11087 | -0.0401 | 10.7955
14.5 | 1.1658 | 0.12589 | -0.0486 | 9.2605
15 | 1.1429 | 0.14061 | -0.0574 | 8.1282
15.5 | 1.1227 | 0.15566 | -0.066 | 7.2125

## 73. Re 5M Mach 0.00 (1)
BIGFOIL.COM POLAR EXPORT
NACA65A613
NACA65A613 |  |  |  | Cl Max: | 1.476 | at alpha= | 10 | deg
JavaFoil+Calcfoil stall+Eppler ext transition |  |  |  | L/D Max: | 164.769 | at alpha= | 3.5 | deg
Re: | 5000000 |  |  | Cd Min: | 0.00504 | at alpha= | -0.5 | deg
Mach: | 0 |  |  | Cl=0 at alpha= | -4.85 | deg
|  |  |  | @ Cl=0.1, Cd= | 0.006514
|  |  |  | @ Cl=0.4, Cd= | 0.006233
|  |  |  | @ Cl=0.6, Cd= | 0.0051273
alpha (deg) | Cl | Cd | Cm | Cl/Cd
-19 | -0.422 | 0.16158 | -0.043 | -2.611
-18.5 | -0.438 | 0.15282 | -0.043 | -2.867
-18 | -0.454 | 0.14491 | -0.044 | -3.134
-17.5 | -0.47 | 0.13878 | -0.044 | -3.385
-17 | -0.485 | 0.13151 | -0.044 | -3.685
-16.5 | -0.499 | 0.12509 | -0.045 | -3.987
-16 | -0.512 | 0.11867 | -0.045 | -4.31
-15.5 | -0.523 | 0.11105 | -0.046 | -4.708
-15 | -0.532 | 0.1058 | -0.047 | -5.03
-14.5 | -0.537 | 0.09811 | -0.049 | -5.475
-14 | -0.538 | 0.0913 | -0.05 | -5.893
-13.5 | -0.536 | 0.08647 | -0.051 | -6.196
-13 | -0.531 | 0.0817 | -0.052 | -6.494
-12.5 | -0.523 | 0.07618 | -0.054 | -6.86
-12 | -0.511 | 0.07153 | -0.055 | -7.142
-11.5 | -0.495 | 0.06709 | -0.056 | -7.383
-11 | -0.477 | 0.06233 | -0.059 | -7.653
-10.5 | -0.458 | 0.05527 | -0.065 | -8.283
-10 | -0.502 | 0.01191 | -0.099 | -42.162
-9.5 | -0.487 | 0.00864 | -0.104 | -56.387
-9 | -0.446 | 0.00828 | -0.105 | -53.891
-8.5 | -0.4 | 0.00796 | -0.106 | -50.2
-8 | -0.351 | 0.00779 | -0.107 | -45.007
-7.5 | -0.299 | 0.00754 | -0.108 | -39.727
-7 | -0.246 | 0.0074 | -0.109 | -33.257
-6.5 | -0.191 | 0.00724 | -0.11 | -26.364
-6 | -0.134 | 0.00705 | -0.111 | -19.037
-5.5 | -0.076 | 0.00691 | -0.112 | -11.053
-5 | -0.018 | 0.00677 | -0.113 | -2.6
-4.5 | 0.042 | 0.00663 | -0.114 | 6.333
-4 | 0.102 | 0.00651 | -0.115 | 15.669
-3.5 | 0.163 | 0.00644 | -0.115 | 25.242
-3 | 0.223 | 0.00635 | -0.116 | 35.144
-2.5 | 0.284 | 0.00632 | -0.117 | 44.918
-2 | 0.345 | 0.00626 | -0.118 | 55.071
-1.5 | 0.406 | 0.00623 | -0.119 | 65.17
-1 | 0.466 | 0.00618 | -0.12 | 75.384
-0.5 | 0.527 | 0.00504 | -0.121 | 104.496
0 | 0.587 | 0.00511 | -0.122 | 114.964
0.5 | 0.647 | 0.00519 | -0.123 | 124.819
1 | 0.708 | 0.00524 | -0.124 | 134.99
1.5 | 0.768 | 0.00535 | -0.124 | 143.462
2 | 0.828 | 0.00549 | -0.125 | 150.874
2.5 | 0.885 | 0.00559 | -0.126 | 158.204
3 | 0.944 | 0.00581 | -0.127 | 162.409
3.5 | 1.002 | 0.00608 | -0.128 | 164.769
4 | 1.059 | 0.00653 | -0.129 | 162.213
4.5 | 1.113 | 0.0099 | -0.129 | 112.492
5 | 1.167 | 0.01025 | -0.13 | 113.897
5.5 | 1.218 | 0.01122 | -0.131 | 108.578
6 | 1.266 | 0.01163 | -0.131 | 108.85
6.5 | 1.31 | 0.01209 | -0.132 | 108.349
7 | 1.35 | 0.01265 | -0.133 | 106.743
7.5 | 1.387 | 0.01336 | -0.133 | 103.816
8 | 1.42 | 0.01398 | -0.134 | 101.558
8.5 | 1.448 | 0.01469 | -0.134 | 98.553
9 | 1.465 | 0.01538 | -0.135 | 95.229
9.5 | 1.474 | 0.01609 | -0.136 | 91.65
10 | 1.476 | 0.01688 | -0.136 | 87.438
10.5 | 1.471 | 0.01771 | -0.137 | 83.025
11 | 1.457 | 0.01876 | -0.137 | 77.691
11.5 | 1.437 | 0.01961 | -0.138 | 73.302
12 | 1.41 | 0.02083 | -0.138 | 67.662
12.5 | 1.377 | 0.02182 | -0.139 | 63.1
13 | 1.337 | 0.02311 | -0.139 | 57.832
13.5 | 1.293 | 0.02452 | -0.139 | 52.731
14 | 1.246 | 0.02601 | -0.139 | 47.924
14.5 | 1.194 | 0.02874 | -0.139 | 41.528
15 | 1.133 | 0.03273 | -0.138 | 34.625

## 74. Re 5M Mach 0.00 (2)
BIGFOIL.COM POLAR EXPORT
NACA65A613
NACA65A613 |  |  |  | Cl Max: | 1.7685 | at alpha= | 18.5 | deg
XFOIL ncrit=9 |  |  |  | L/D Max: | 156.925 | at alpha= | 2 | deg
Re: | 5000000 |  |  | Cd Min: | 0.07006 | at alpha= | 20 | deg
Mach: | 0 |  |  | Cl=0 at alpha= | -4.988 | deg
|  |  |  | @ Cl=0.1, Cd= | 0.0056188
|  |  |  | @ Cl=0.4, Cd= | 0.0051858
|  |  |  | @ Cl=0.6, Cd= | 0.0041306
alpha (deg) | Cl | Cd | Cm | Cl/Cd
-19.5 | -1.1805 | 0.05109 | -0.1093 | -23.1063
-19 | -1.2057 | 0.03829 | -0.1228 | -31.4886
-18.5 | -1.2117 | 0.03178 | -0.1271 | -38.1278
-18 | -1.2084 | 0.02744 | -0.1287 | -44.0379
-17.5 | -1.198 | 0.02408 | -0.1293 | -49.7508
-17 | -1.1783 | 0.02189 | -0.1288 | -53.8282
-16.5 | -1.1546 | 0.02021 | -0.127 | -57.1301
-15.5 | -1.0841 | 0.01786 | -0.1242 | -60.6999
-15 | -1.0406 | 0.01688 | -0.1238 | -61.6469
-14.5 | -0.996 | 0.01577 | -0.1236 | -63.1579
-14 | -0.9527 | 0.0144 | -0.1232 | -66.1597
-13.5 | -0.9055 | 0.01342 | -0.123 | -67.4739
-13 | -0.8545 | 0.01265 | -0.1233 | -67.5494
-12.5 | -0.7996 | 0.01206 | -0.1242 | -66.3018
-12 | -0.7403 | 0.01137 | -0.1262 | -65.1099
-11.5 | -0.683 | 0.01077 | -0.1275 | -63.4169
-11 | -0.6258 | 0.01026 | -0.1287 | -60.9942
-10.5 | -0.5699 | 0.0098 | -0.1295 | -58.1531
-10 | -0.5166 | 0.00906 | -0.1299 | -57.0199
-9.5 | -0.4637 | 0.00852 | -0.13 | -54.4249
-9 | -0.4114 | 0.00811 | -0.1298 | -50.7275
-8.5 | -0.359 | 0.00774 | -0.1296 | -46.3824
-8 | -0.3067 | 0.00743 | -0.1293 | -41.2786
-7.5 | -0.2542 | 0.00714 | -0.129 | -35.6022
-7 | -0.2047 | 0.00675 | -0.128 | -30.3259
-6.5 | -0.1533 | 0.00647 | -0.1274 | -23.694
-6 | -0.102 | 0.00627 | -0.1268 | -16.2679
-5.5 | -0.0519 | 0.00606 | -0.1258 | -8.5644
-5 | -0.0012 | 0.0059 | -0.125 | -0.20339
-4.5 | 0.0489 | 0.00574 | -0.124 | 8.5192
-4 | 0.0993 | 0.00562 | -0.1231 | 17.669
-3.5 | 0.1509 | 0.00553 | -0.1224 | 27.2875
-3 | 0.2017 | 0.00543 | -0.1216 | 37.1455
-2.5 | 0.2526 | 0.00537 | -0.1207 | 47.0391
-2 | 0.3027 | 0.00532 | -0.1197 | 56.8985
-1.5 | 0.3532 | 0.00527 | -0.1187 | 67.0209
-1 | 0.4032 | 0.00518 | -0.1177 | 77.8378
-0.5 | 0.4442 | 0.00478 | -0.1148 | 92.9289
0.5 | 0.5256 | 0.00411 | -0.1089 | 127.8832
1 | 0.5732 | 0.00409 | -0.1073 | 140.1467
1.5 | 0.6194 | 0.00416 | -0.1054 | 148.8942
2 | 0.6685 | 0.00426 | -0.1042 | 156.9249
2.5 | 0.7134 | 0.0046 | -0.1022 | 155.087
3 | 0.7655 | 0.00489 | -0.1019 | 156.544
3.5 | 0.8116 | 0.00576 | -0.1008 | 140.9028
4 | 0.8725 | 0.00689 | -0.1034 | 126.6328
5 | 0.9537 | 0.00905 | -0.0993 | 105.3812
5.5 | 0.9981 | 0.00967 | -0.0977 | 103.2161
6 | 1.0463 | 0.01007 | -0.097 | 103.9027
6.5 | 1.0921 | 0.01056 | -0.0958 | 103.4186
7 | 1.14 | 0.01095 | -0.0951 | 104.1096
8 | 1.2519 | 0.01181 | -0.0976 | 106.0034
8.5 | 1.2899 | 0.01253 | -0.0951 | 102.9449
9 | 1.3269 | 0.01331 | -0.0926 | 99.692
9.5 | 1.3634 | 0.01414 | -0.09 | 96.4215
10 | 1.3982 | 0.01506 | -0.0874 | 92.842
10.5 | 1.4307 | 0.01613 | -0.0844 | 88.6981
11 | 1.4646 | 0.01714 | -0.0818 | 85.4492
11.5 | 1.4943 | 0.01843 | -0.0787 | 81.0798
12 | 1.5259 | 0.01962 | -0.0761 | 77.7727
12.5 | 1.5519 | 0.02119 | -0.0728 | 73.2374
13 | 1.5801 | 0.02264 | -0.0699 | 69.7924
13.5 | 1.6015 | 0.0246 | -0.0665 | 65.1016
14 | 1.6259 | 0.02642 | -0.0636 | 61.5405
14.5 | 1.6493 | 0.0284 | -0.0608 | 58.0739
15 | 1.6706 | 0.0306 | -0.058 | 54.5948
15.5 | 1.6915 | 0.03291 | -0.0555 | 51.3978
16 | 1.7093 | 0.03557 | -0.0529 | 48.0545
16.5 | 1.724 | 0.03858 | -0.0503 | 44.6864
17 | 1.7378 | 0.04179 | -0.048 | 41.5841
17.5 | 1.7505 | 0.04523 | -0.046 | 38.7022
18 | 1.7601 | 0.04907 | -0.0441 | 35.8692
18.5 | 1.7685 | 0.05315 | -0.0424 | 33.2738
19 | 1.7619 | 0.05905 | -0.0406 | 29.8374
19.5 | 1.7631 | 0.06423 | -0.0396 | 27.4498
20 | 1.7609 | 0.07006 | -0.039 | 25.1342

## 75. Re 5M Mach 0.10 (1)
BIGFOIL.COM POLAR EXPORT
NACA65A613
NACA65A613 |  |  |  | Cl Max: | 1.472 | at alpha= | 9.5 | deg
JavaFoil+Calcfoil stall+Eppler ext transition |  |  |  | L/D Max: | 165.02 | at alpha= | 3.5 | deg
Re: | 5000000 |  |  | Cd Min: | 0.00504 | at alpha= | -0.5 | deg
Mach: | 0.1 |  |  | Cl=0 at alpha= | -4.85 | deg
|  |  |  | @ Cl=0.1, Cd= | 0.0065554
|  |  |  | @ Cl=0.4, Cd= | 0.006239
|  |  |  | @ Cl=0.6, Cd= | 0.0051231
alpha (deg) | Cl | Cd | Cm | Cl/Cd
-18.5 | -0.394 | 0.15563 | -0.043 | -2.529
-18 | -0.412 | 0.14971 | -0.044 | -2.753
-17.5 | -0.431 | 0.13931 | -0.044 | -3.091
-17 | -0.448 | 0.13267 | -0.045 | -3.38
-16.5 | -0.465 | 0.12701 | -0.045 | -3.665
-16 | -0.481 | 0.12036 | -0.045 | -4
-15.5 | -0.496 | 0.11456 | -0.046 | -4.328
-15 | -0.508 | 0.10745 | -0.047 | -4.732
-14.5 | -0.516 | 0.10083 | -0.048 | -5.122
-14 | -0.52 | 0.09461 | -0.049 | -5.498
-13.5 | -0.521 | 0.0884 | -0.051 | -5.892
-13 | -0.518 | 0.0833 | -0.051 | -6.222
-12.5 | -0.513 | 0.07718 | -0.053 | -6.641
-12 | -0.503 | 0.07246 | -0.054 | -6.941
-11.5 | -0.49 | 0.06756 | -0.056 | -7.246
-11 | -0.472 | 0.0634 | -0.057 | -7.445
-10.5 | -0.453 | 0.05746 | -0.062 | -7.88
-10 | -0.481 | 0.01856 | -0.094 | -25.902
-9.5 | -0.487 | 0.0088 | -0.105 | -55.307
-9 | -0.446 | 0.00834 | -0.106 | -53.488
-8.5 | -0.4 | 0.00805 | -0.107 | -49.739
-8 | -0.351 | 0.00781 | -0.108 | -45.003
-7.5 | -0.3 | 0.0076 | -0.109 | -39.503
-7 | -0.247 | 0.00741 | -0.11 | -33.311
-6.5 | -0.192 | 0.00725 | -0.111 | -26.427
-6 | -0.135 | 0.00707 | -0.111 | -19.083
-5.5 | -0.077 | 0.00692 | -0.112 | -11.091
-5 | -0.018 | 0.00679 | -0.113 | -2.604
-4.5 | 0.042 | 0.00666 | -0.114 | 6.332
-4 | 0.103 | 0.00655 | -0.115 | 15.67
-3.5 | 0.163 | 0.00646 | -0.116 | 25.294
-3 | 0.224 | 0.00637 | -0.117 | 35.215
-2.5 | 0.285 | 0.00633 | -0.118 | 45.081
-2 | 0.346 | 0.0063 | -0.119 | 55.014
-1.5 | 0.408 | 0.00623 | -0.12 | 65.479
-1 | 0.469 | 0.00619 | -0.121 | 75.732
-0.5 | 0.529 | 0.00504 | -0.122 | 104.922
0 | 0.59 | 0.00511 | -0.122 | 115.422
0.5 | 0.651 | 0.00519 | -0.123 | 125.298
1 | 0.711 | 0.00527 | -0.124 | 135.049
1.5 | 0.772 | 0.00536 | -0.125 | 143.844
2 | 0.832 | 0.0055 | -0.126 | 151.218
2.5 | 0.889 | 0.0056 | -0.127 | 158.738
3 | 0.948 | 0.00583 | -0.128 | 162.706
3.5 | 1.007 | 0.0061 | -0.129 | 165.02
4 | 1.064 | 0.0066 | -0.129 | 161.385
4.5 | 1.119 | 0.00995 | -0.13 | 112.415
5 | 1.172 | 0.00973 | -0.131 | 120.467
5.5 | 1.223 | 0.01129 | -0.131 | 108.365
6 | 1.271 | 0.01173 | -0.132 | 108.36
6.5 | 1.315 | 0.0122 | -0.133 | 107.776
7 | 1.355 | 0.01278 | -0.133 | 106.039
7.5 | 1.391 | 0.01348 | -0.134 | 103.194
8 | 1.423 | 0.01415 | -0.134 | 100.556
8.5 | 1.45 | 0.01492 | -0.135 | 97.138
9 | 1.465 | 0.01555 | -0.136 | 94.193
9.5 | 1.472 | 0.01635 | -0.136 | 90.047
10 | 1.471 | 0.0171 | -0.137 | 86.033
10.5 | 1.462 | 0.01794 | -0.137 | 81.481
11 | 1.444 | 0.01889 | -0.138 | 76.482
11.5 | 1.419 | 0.01995 | -0.138 | 71.114
12 | 1.386 | 0.02124 | -0.139 | 65.251
12.5 | 1.346 | 0.02247 | -0.139 | 59.916
13 | 1.301 | 0.0237 | -0.139 | 54.871
13.5 | 1.251 | 0.02529 | -0.14 | 49.471
14 | 1.195 | 0.02753 | -0.139 | 43.419
14.5 | 1.134 | 0.03091 | -0.139 | 36.679

## 76. Re 5M Mach 0.10 (2)
BIGFOIL.COM POLAR EXPORT
NACA65A613
NACA65A613 |  |  |  | Cl Max: | 1.7514 | at alpha= | 18.5 | deg
XFOIL ncrit=9 |  |  |  | L/D Max: | 157.073 | at alpha= | 2 | deg
Re: | 5000000 |  |  | Cd Min: | 0.07521 | at alpha= | 20 | deg
Mach: | 0.1 |  |  | Cl=0 at alpha= | -4.9831 | deg
|  |  |  | @ Cl=0.1, Cd= | 0.005639
|  |  |  | @ Cl=0.4, Cd= | 0.0052073
|  |  |  | @ Cl=0.6, Cd= | 0.0041389
alpha (deg) | Cl | Cd | Cm | Cl/Cd
-18.5 | -1.1283 | 0.04421 | -0.1219 | -25.5214
-18 | -1.1516 | 0.0349 | -0.1293 | -32.9971
-17.5 | -1.1631 | 0.02881 | -0.132 | -40.3714
-17 | -1.1538 | 0.02519 | -0.1329 | -45.8039
-16.5 | -1.1421 | 0.02221 | -0.1323 | -51.4228
-16 | -1.1172 | 0.02053 | -0.1304 | -54.4179
-15.5 | -1.0879 | 0.01906 | -0.128 | -57.0776
-15 | -1.0455 | 0.01785 | -0.1273 | -58.5714
-14.5 | -0.9988 | 0.01693 | -0.127 | -58.9959
-14 | -0.9541 | 0.01569 | -0.1265 | -60.8094
-13.5 | -0.9119 | 0.01408 | -0.1256 | -64.7656
-13 | -0.8615 | 0.01315 | -0.1257 | -65.5133
-12.5 | -0.8064 | 0.0125 | -0.1263 | -64.512
-12 | -0.7481 | 0.01174 | -0.1278 | -63.7223
-11.5 | -0.6912 | 0.01105 | -0.1288 | -62.552
-11 | -0.6316 | 0.0105 | -0.1302 | -60.1524
-10.5 | -0.5749 | 0.00999 | -0.131 | -57.5475
-10 | -0.5199 | 0.00932 | -0.1315 | -55.7833
-9.5 | -0.4674 | 0.00865 | -0.1313 | -54.0347
-9 | -0.4147 | 0.00821 | -0.131 | -50.5116
-8.5 | -0.3619 | 0.00782 | -0.1307 | -46.2788
-8 | -0.3091 | 0.00749 | -0.1304 | -41.2684
-7.5 | -0.2562 | 0.00719 | -0.13 | -35.6328
-7 | -0.2061 | 0.0068 | -0.129 | -30.3088
-6.5 | -0.1548 | 0.0065 | -0.1283 | -23.8154
-6 | -0.1033 | 0.00629 | -0.1275 | -16.4229
-5.5 | -0.0526 | 0.00609 | -0.1266 | -8.6371
-5 | -0.0017 | 0.00591 | -0.1257 | -0.28765
-4.5 | 0.0487 | 0.00575 | -0.1247 | 8.4696
-4 | 0.0994 | 0.00564 | -0.1237 | 17.6241
-3.5 | 0.1509 | 0.00555 | -0.1229 | 27.1892
-3 | 0.2021 | 0.00545 | -0.1221 | 37.0826
-2.5 | 0.2534 | 0.00538 | -0.1212 | 47.1004
-2 | 0.3038 | 0.00533 | -0.1202 | 56.9981
-1.5 | 0.3541 | 0.00528 | -0.1191 | 67.0644
-1 | 0.4046 | 0.0052 | -0.1181 | 77.8077
-0.5 | 0.4459 | 0.0048 | -0.1152 | 92.8958
0.5 | 0.5274 | 0.00411 | -0.1091 | 128.3212
1 | 0.5741 | 0.0041 | -0.1073 | 140.0244
1.5 | 0.6207 | 0.00417 | -0.1054 | 148.8489
2 | 0.6707 | 0.00427 | -0.1044 | 157.0726
2.5 | 0.7167 | 0.00461 | -0.1026 | 155.4664
3 | 0.7693 | 0.0049 | -0.1023 | 157
3.5 | 0.8159 | 0.00579 | -0.1012 | 140.9154
4 | 0.877 | 0.00694 | -0.1038 | 126.3689
4.5 | 0.9191 | 0.00808 | -0.102 | 113.75
5 | 0.9559 | 0.00914 | -0.099 | 104.5842
5.5 | 1.0007 | 0.00975 | -0.0975 | 102.6359
6 | 1.0493 | 0.01015 | -0.0967 | 103.3793
6.5 | 1.0949 | 0.01066 | -0.0954 | 102.7111
7 | 1.143 | 0.01107 | -0.0946 | 103.252
8 | 1.2551 | 0.01196 | -0.097 | 104.9415
8.5 | 1.293 | 0.0127 | -0.0944 | 101.811
9 | 1.3296 | 0.01354 | -0.0917 | 98.1979
9.5 | 1.3659 | 0.01441 | -0.089 | 94.7883
10 | 1.4014 | 0.01535 | -0.0863 | 91.2964
10.5 | 1.4341 | 0.01645 | -0.0833 | 87.1793
11 | 1.4671 | 0.01756 | -0.0805 | 83.5478
11.5 | 1.4971 | 0.01887 | -0.0773 | 79.3376
12 | 1.5276 | 0.02019 | -0.0744 | 75.6612
12.5 | 1.5539 | 0.02179 | -0.071 | 71.3125
13 | 1.5825 | 0.0233 | -0.0682 | 67.9185
13.5 | 1.6018 | 0.02548 | -0.0644 | 62.865
14 | 1.6277 | 0.0273 | -0.0616 | 59.6227
14.5 | 1.6506 | 0.02941 | -0.0587 | 56.1238
15 | 1.6713 | 0.03176 | -0.0559 | 52.6228
15.5 | 1.6899 | 0.03438 | -0.0531 | 49.1536
16 | 1.707 | 0.03725 | -0.0505 | 45.8255
16.5 | 1.719 | 0.04063 | -0.0478 | 42.3086
17 | 1.7304 | 0.04423 | -0.0454 | 39.1228
17.5 | 1.7373 | 0.04839 | -0.0431 | 35.902
18 | 1.7471 | 0.05242 | -0.0414 | 33.3289
18.5 | 1.7514 | 0.05717 | -0.0398 | 30.6349
19 | 1.7509 | 0.06262 | -0.0385 | 27.9607
19.5 | 1.7477 | 0.06861 | -0.0377 | 25.473
20 | 1.7413 | 0.07521 | -0.0374 | 23.1525

## 77. Re 5M Mach 0.25 (1)
BIGFOIL.COM POLAR EXPORT
NACA65A613
NACA65A613 |  |  |  | Cl Max: | 1.456 | at alpha= | 9 | deg
JavaFoil+Calcfoil stall+Eppler ext transition |  |  |  | L/D Max: | 164.599 | at alpha= | 3.5 | deg
Re: | 5000000 |  |  | Cd Min: | 0.00513 | at alpha= | -0.5 | deg
Mach: | 0.25 |  |  | Cl=0 at alpha= | -4.8525 | deg
|  |  |  | @ Cl=0.1, Cd= | 0.0066029
|  |  |  | @ Cl=0.4, Cd= | 0.0063091
|  |  |  | @ Cl=0.6, Cd= | 0.0051752
alpha (deg) | Cl | Cd | Cm | Cl/Cd
-16.5 | -0.068 | 0.14534 | -0.045 | -0.469
-16 | -0.182 | 0.13114 | -0.046 | -1.39
-15.5 | -0.241 | 0.12493 | -0.046 | -1.928
-15 | -0.29 | 0.1182 | -0.046 | -2.454
-14.5 | -0.33 | 0.11242 | -0.047 | -2.931
-14 | -0.362 | 0.10166 | -0.048 | -3.558
-13.5 | -0.389 | 0.0961 | -0.049 | -4.045
-13 | -0.41 | 0.08964 | -0.05 | -4.576
-12.5 | -0.426 | 0.08367 | -0.05 | -5.088
-12 | -0.435 | 0.07757 | -0.052 | -5.612
-11.5 | -0.438 | 0.07266 | -0.053 | -6.03
-11 | -0.435 | 0.06738 | -0.055 | -6.455
-10.5 | -0.425 | 0.06309 | -0.056 | -6.734
-10 | -0.409 | 0.05834 | -0.059 | -7.01
-9.5 | -0.388 | 0.05356 | -0.062 | -7.239
-9 | -0.435 | 0.00951 | -0.107 | -45.717
-8.5 | -0.4 | 0.00831 | -0.11 | -48.192
-8 | -0.354 | 0.008 | -0.111 | -44.243
-7.5 | -0.304 | 0.00777 | -0.112 | -39.09
-7 | -0.251 | 0.00758 | -0.113 | -33.095
-6.5 | -0.195 | 0.00739 | -0.114 | -26.435
-6 | -0.138 | 0.0072 | -0.115 | -19.124
-5.5 | -0.079 | 0.00704 | -0.115 | -11.16
-5 | -0.018 | 0.00685 | -0.116 | -2.643
-4.5 | 0.043 | 0.00675 | -0.117 | 6.405
-4 | 0.105 | 0.00659 | -0.118 | 15.965
-3.5 | 0.168 | 0.0065 | -0.119 | 25.799
-3 | 0.23 | 0.00643 | -0.12 | 35.859
-2.5 | 0.293 | 0.00637 | -0.121 | 46.052
-2 | 0.356 | 0.00633 | -0.122 | 56.201
-1.5 | 0.419 | 0.0063 | -0.123 | 66.48
-1 | 0.482 | 0.00627 | -0.124 | 76.814
-0.5 | 0.544 | 0.00513 | -0.125 | 106.075
0 | 0.606 | 0.00518 | -0.126 | 117.004
0.5 | 0.669 | 0.00526 | -0.127 | 127.013
1 | 0.731 | 0.00533 | -0.128 | 137.177
1.5 | 0.793 | 0.00545 | -0.129 | 145.452
2 | 0.855 | 0.00561 | -0.129 | 152.28
2.5 | 0.914 | 0.00572 | -0.13 | 159.627
3 | 0.974 | 0.00598 | -0.131 | 162.99
3.5 | 1.034 | 0.00628 | -0.132 | 164.599
4 | 1.09 | 0.00994 | -0.133 | 109.627
4.5 | 1.146 | 0.01092 | -0.133 | 104.979
5 | 1.2 | 0.01129 | -0.134 | 106.272
5.5 | 1.251 | 0.01175 | -0.135 | 106.484
6 | 1.298 | 0.01222 | -0.135 | 106.214
6.5 | 1.341 | 0.01281 | -0.136 | 104.693
7 | 1.379 | 0.01343 | -0.137 | 102.658
7.5 | 1.411 | 0.01424 | -0.137 | 99.057
8 | 1.436 | 0.01502 | -0.138 | 95.607
8.5 | 1.454 | 0.01589 | -0.139 | 91.529
9 | 1.456 | 0.01666 | -0.139 | 87.369
9.5 | 1.444 | 0.0176 | -0.14 | 82.033
10 | 1.419 | 0.01871 | -0.14 | 75.852
10.5 | 1.38 | 0.01973 | -0.141 | 69.977
11 | 1.327 | 0.021 | -0.141 | 63.201
11.5 | 1.26 | 0.02232 | -0.142 | 56.46
12 | 1.179 | 0.02412 | -0.142 | 48.871
12.5 | 0.92 | 0.08033 | -0.092 | 11.446
13 | 0.828 | 0.09176 | -0.08 | 9.026
13.5 | 0.743 | 0.0945 | -0.084 | 7.865
14 | 0.649 | 0.10237 | -0.08 | 6.339

## 78. Re 5M Mach 0.25 (2)
BIGFOIL.COM POLAR EXPORT
NACA65A613
NACA65A613 |  |  |  | Cl Max: | 1.6748 | at alpha= | 16 | deg
XFOIL ncrit=9 |  |  |  | L/D Max: | 157.824 | at alpha= | 3 | deg
Re: | 5000000 |  |  | Cd Min: | 0.19357 | at alpha= | -18.5 | deg
Mach: | 0.25 |  |  | Cl=0 at alpha= | -4.9515 | deg
|  |  |  | @ Cl=0.1, Cd= | 0.00572
|  |  |  | @ Cl=0.4, Cd= | 0.0052883
|  |  |  | @ Cl=0.6, Cd= | 0.0041753
alpha (deg) | Cl | Cd | Cm | Cl/Cd
-18.5 | -0.4016 | 0.19357 | -0.0483 | -2.0747
-18 | -0.3881 | 0.18473 | -0.0526 | -2.1009
-17.5 | -0.378 | 0.17584 | -0.0567 | -2.1497
-17 | -0.3642 | 0.16865 | -0.0605 | -2.1595
-16.5 | -0.3491 | 0.16183 | -0.0641 | -2.1572
-16 | -0.3366 | 0.15434 | -0.0678 | -2.1809
-15.5 | -0.3498 | 0.14007 | -0.0732 | -2.4973
-15 | -0.3309 | 0.13485 | -0.0763 | -2.4538
-14.5 | -0.6981 | 0.02822 | -0.1306 | -24.7378
-14 | -0.8304 | 0.03251 | -0.1447 | -25.5429
-13.5 | -0.8687 | 0.02472 | -0.1447 | -35.1416
-13 | -0.859 | 0.0204 | -0.1417 | -42.1078
-12.5 | -0.8204 | 0.01785 | -0.1403 | -45.9608
-12 | -0.7765 | 0.01533 | -0.1393 | -50.6523
-11.5 | -0.7254 | 0.01372 | -0.1384 | -52.8717
-11 | -0.6665 | 0.01276 | -0.1383 | -52.2335
-10.5 | -0.6016 | 0.01163 | -0.1398 | -51.7283
-10 | -0.5394 | 0.01078 | -0.1405 | -50.0371
-9.5 | -0.4842 | 0.00996 | -0.1397 | -48.6145
-9 | -0.4321 | 0.00892 | -0.1385 | -48.4417
-8.5 | -0.3775 | 0.00833 | -0.1375 | -45.3181
-8 | -0.322 | 0.00789 | -0.1367 | -40.8112
-7.5 | -0.2676 | 0.0075 | -0.1358 | -35.68
-7 | -0.2137 | 0.00714 | -0.1347 | -29.93
-6.5 | -0.1622 | 0.00674 | -0.1332 | -24.0653
-6 | -0.1103 | 0.00644 | -0.1318 | -17.1273
-5.5 | -0.0572 | 0.00626 | -0.1307 | -9.1374
-5 | -0.0051 | 0.00602 | -0.1295 | -0.84718
-4.5 | 0.0475 | 0.00585 | -0.1283 | 8.1197
-4 | 0.1 | 0.00572 | -0.1272 | 17.4825
-3.5 | 0.1519 | 0.0056 | -0.126 | 27.125
-3 | 0.204 | 0.00553 | -0.1248 | 36.8897
-2.5 | 0.2563 | 0.00544 | -0.1238 | 47.114
-2 | 0.3089 | 0.00539 | -0.1228 | 57.3098
-1.5 | 0.36 | 0.00532 | -0.1215 | 67.6692
-1 | 0.4104 | 0.00528 | -0.12 | 77.7273
-0.5 | 0.4549 | 0.00495 | -0.1174 | 91.899
0 | 0.4936 | 0.00448 | -0.1136 | 110.1786
0.5 | 0.5318 | 0.00415 | -0.1095 | 128.1446
1 | 0.5803 | 0.00414 | -0.1077 | 140.1691
1.5 | 0.6305 | 0.00423 | -0.1062 | 149.0544
2 | 0.6849 | 0.00434 | -0.1058 | 157.8111
2.5 | 0.7355 | 0.00468 | -0.1046 | 157.1581
3 | 0.7907 | 0.00501 | -0.1045 | 157.8244
3.5 | 0.8406 | 0.00601 | -0.1038 | 139.8669
4 | 0.8975 | 0.00726 | -0.1051 | 123.6226
4.5 | 0.9345 | 0.00843 | -0.1018 | 110.8541
5 | 0.9678 | 0.00963 | -0.0978 | 100.4984
5.5 | 1.0145 | 0.01021 | -0.0962 | 99.3634
6 | 1.0641 | 0.01066 | -0.0951 | 99.8218
6.5 | 1.1104 | 0.01124 | -0.0934 | 98.79
7 | 1.1582 | 0.01177 | -0.092 | 98.4027
7.5 | 1.2247 | 0.01213 | -0.0949 | 100.9646
8 | 1.2701 | 0.01294 | -0.0931 | 98.153
8.5 | 1.309 | 0.01383 | -0.0901 | 94.6493
9 | 1.3459 | 0.01485 | -0.0869 | 90.633
9.5 | 1.3815 | 0.01597 | -0.0836 | 86.5059
10 | 1.4154 | 0.01722 | -0.0801 | 82.1951
10.5 | 1.4489 | 0.01853 | -0.0767 | 78.1921
11 | 1.4803 | 0.02001 | -0.0731 | 73.978
11.5 | 1.5086 | 0.02173 | -0.0692 | 69.4248
12 | 1.5365 | 0.02355 | -0.0655 | 65.2442
12.5 | 1.559 | 0.02582 | -0.0614 | 60.3796
13 | 1.5853 | 0.02795 | -0.0579 | 56.7191
13.5 | 1.6068 | 0.03054 | -0.0542 | 52.613
14 | 1.6286 | 0.03321 | -0.0508 | 49.0394
14.5 | 1.645 | 0.03646 | -0.0473 | 45.1179
15 | 1.6611 | 0.03985 | -0.0441 | 41.6838
15.5 | 1.6676 | 0.04424 | -0.0406 | 37.6944
16 | 1.6748 | 0.0488 | -0.0378 | 34.3197
16.5 | 1.6694 | 0.05478 | -0.035 | 30.4746
17 | 1.6593 | 0.06161 | -0.0329 | 26.9323
17.5 | 1.6549 | 0.06819 | -0.0318 | 24.269
18 | 1.6392 | 0.07646 | -0.0315 | 21.4387
18.5 | 1.6174 | 0.08587 | -0.0323 | 18.8354
19 | 1.5922 | 0.09637 | -0.0345 | 16.5217
19.5 | 1.5451 | 0.11059 | -0.0392 | 13.9714
20 | 1.4976 | 0.12598 | -0.0461 | 11.8876

## 79. Re 5M Mach 0.50 (1)
BIGFOIL.COM POLAR EXPORT
NACA65A613
NACA65A613 |  |  |  | Cl Max: | 1.417 | at alpha= | 6.5 | deg
JavaFoil+Calcfoil stall+Eppler ext transition |  |  |  | L/D Max: | 162.101 | at alpha= | 3 | deg
Re: | 5000000 |  |  | Cd Min: | 0.00543 | at alpha= | -0.5 | deg
Mach: | 0.5 |  |  | Cl=0 at alpha= | -4.8529 | deg
|  |  |  | @ Cl=0.1, Cd= | 0.0069993
|  |  |  | @ Cl=0.4, Cd= | 0.0065997
|  |  |  | @ Cl=0.6, Cd= | 0.0055603
alpha (deg) | Cl | Cd | Cm | Cl/Cd
-20 | -0.838 | 0.16038 | -0.055 | -5.226
-19.5 | -0.811 | 0.15494 | -0.055 | -5.233
-19 | -0.784 | 0.14995 | -0.056 | -5.228
-18.5 | -0.757 | 0.14519 | -0.056 | -5.213
-18 | -0.73 | 0.13954 | -0.057 | -5.23
-17.5 | -0.703 | 0.14101 | -0.058 | -4.985
-17 | -0.675 | 0.13214 | -0.057 | -5.108
-16.5 | -0.646 | 0.1263 | -0.056 | -5.118
-16 | -0.619 | 0.12062 | -0.056 | -5.133
-15.5 | -0.592 | 0.11643 | -0.057 | -5.083
-15 | -0.564 | 0.114 | -0.057 | -4.951
-14.5 | -0.537 | 0.11007 | -0.058 | -4.878
-14 | -0.509 | 0.10626 | -0.058 | -4.794
-13.5 | -0.481 | 0.1014 | -0.058 | -4.747
-13 | -0.453 | 0.0923 | -0.057 | -4.912
-12.5 | -0.426 | 0.08422 | -0.058 | -5.057
-12 | -0.398 | 0.07781 | -0.059 | -5.118
-11.5 | -0.371 | 0.07193 | -0.06 | -5.155
-11 | -0.343 | 0.06717 | -0.061 | -5.109
-10.5 | -0.314 | 0.07532 | -0.057 | -4.174
-10 | -0.286 | 0.09318 | -0.053 | -3.07
-9.5 | -0.259 | 0.06026 | -0.06 | -4.302
-9 | -0.232 | 0.05536 | -0.062 | -4.184
-8.5 | -0.203 | 0.06066 | -0.055 | -3.344
-8 | -0.175 | 0.05301 | -0.06 | -3.31
-7.5 | -0.148 | 0.04647 | -0.067 | -3.191
-7 | -0.187 | 0.04443 | -0.066 | -4.215
-6.5 | -0.198 | 0.00826 | -0.127 | -23.985
-6 | -0.146 | 0.00788 | -0.128 | -18.482
-5.5 | -0.085 | 0.00762 | -0.129 | -11.151
-5 | -0.02 | 0.00735 | -0.13 | -2.698
-4.5 | 0.048 | 0.00715 | -0.131 | 6.687
-4 | 0.117 | 0.00695 | -0.132 | 16.827
-3.5 | 0.187 | 0.00681 | -0.133 | 27.433
-3 | 0.257 | 0.00671 | -0.134 | 38.327
-2.5 | 0.327 | 0.00662 | -0.135 | 49.449
-2 | 0.398 | 0.0066 | -0.137 | 60.201
-1.5 | 0.469 | 0.00659 | -0.138 | 71.137
-1 | 0.538 | 0.00657 | -0.139 | 81.938
-0.5 | 0.608 | 0.00543 | -0.14 | 111.958
0 | 0.678 | 0.0055 | -0.141 | 123.228
0.5 | 0.747 | 0.00561 | -0.142 | 133.309
1 | 0.817 | 0.00575 | -0.143 | 141.98
1.5 | 0.887 | 0.00592 | -0.144 | 149.768
2 | 0.956 | 0.00611 | -0.145 | 156.402
2.5 | 1.02 | 0.00637 | -0.146 | 160.246
3 | 1.087 | 0.0067 | -0.147 | 162.101
3.5 | 1.152 | 0.00722 | -0.148 | 159.54
4 | 1.204 | 0.01222 | -0.147 | 98.532
4.5 | 1.264 | 0.01277 | -0.148 | 98.919
5 | 1.318 | 0.01341 | -0.149 | 98.34
5.5 | 1.367 | 0.01413 | -0.149 | 96.755
6 | 1.403 | 0.01492 | -0.15 | 94.013
6.5 | 1.417 | 0.01618 | -0.151 | 87.604
7 | 1.397 | 0.01776 | -0.152 | 78.645
7.5 | 1.289 | 0.01934 | -0.152 | 66.674
8 | 0.86 | 0.02146 | -0.153 | 40.056
8.5 | 0.892 | 0.02208 | -0.153 | 40.407
9 | 0.762 | 0.06491 | -0.078 | 11.741
9.5 | 0.791 | 0.06364 | -0.084 | 12.43
10 | 0.815 | 0.07413 | -0.077 | 10.991
10.5 | 0.844 | 0.06842 | -0.084 | 12.336
11 | 0.869 | 0.07662 | -0.081 | 11.343
11.5 | 0.895 | 0.08432 | -0.08 | 10.614

## 80. Re 5M Mach 0.50 (2)
BIGFOIL.COM POLAR EXPORT
NACA65A613
NACA65A613 |  |  |  | Cl Max: | 1.4522 | at alpha= | 10 | deg
XFOIL ncrit=9 |  |  |  | L/D Max: | 163.057 | at alpha= | 2.5 | deg
Re: | 5000000 |  |  | Cd Min: | 0.23344 | at alpha= | -20 | deg
Mach: | 0.5 |  |  | Cl=0 at alpha= | -4.8266 | deg
|  |  |  | @ Cl=0.1, Cd= | 0.00612
|  |  |  | @ Cl=0.4, Cd= | 0.0055108
|  |  |  | @ Cl=0.6, Cd= | 0.0045472
alpha (deg) | Cl | Cd | Cm | Cl/Cd
-20 | -0.4533 | 0.23344 | -0.043 | -1.9418
-19.5 | -0.4311 | 0.22554 | -0.0478 | -1.9114
-19 | -0.41 | 0.21756 | -0.0525 | -1.8845
-18.5 | -0.3898 | 0.20987 | -0.0572 | -1.8573
-18 | -0.3694 | 0.20194 | -0.0616 | -1.8293
-17.5 | -0.3493 | 0.19389 | -0.0661 | -1.8015
-17 | -0.3315 | 0.18484 | -0.0705 | -1.7934
-16.5 | -0.3129 | 0.17669 | -0.0748 | -1.7709
-16 | -0.2916 | 0.17002 | -0.079 | -1.7151
-15 | -0.2565 | 0.15428 | -0.0872 | -1.6626
-14.5 | -0.2448 | 0.14506 | -0.0913 | -1.6876
-14 | -0.2303 | 0.13713 | -0.0953 | -1.6794
-13.5 | -0.2151 | 0.12958 | -0.0992 | -1.66
-13 | -0.2017 | 0.12198 | -0.103 | -1.6535
-12.5 | -0.1875 | 0.11464 | -0.1068 | -1.6356
-12 | -0.1775 | 0.10667 | -0.1107 | -1.664
-11.5 | -0.169 | 0.09878 | -0.1149 | -1.7109
-11 | -0.1564 | 0.0917 | -0.1189 | -1.7056
-10.5 | -0.1513 | 0.08361 | -0.1232 | -1.8096
-10 | -0.1558 | 0.07424 | -0.1286 | -2.0986
-9.5 | -0.1606 | 0.06509 | -0.1346 | -2.4674
-9 | -0.17 | 0.05503 | -0.1427 | -3.0892
-8.5 | -0.1948 | 0.04062 | -0.1598 | -4.7957
-8 | -0.2165 | 0.03196 | -0.1656 | -6.7741
-7.5 | -0.2128 | 0.02341 | -0.1678 | -9.0901
-7 | -0.2149 | 0.01263 | -0.1662 | -17.015
-6.5 | -0.1804 | 0.00911 | -0.1604 | -19.8024
-6 | -0.1319 | 0.00773 | -0.1552 | -17.0634
-5.5 | -0.0766 | 0.00708 | -0.1512 | -10.8192
-5 | -0.0199 | 0.00666 | -0.1477 | -2.988
-4.5 | 0.0375 | 0.00637 | -0.1446 | 5.887
-4 | 0.094 | 0.00614 | -0.1416 | 15.3094
-3.5 | 0.151 | 0.00595 | -0.139 | 25.3782
-3 | 0.2083 | 0.00581 | -0.1367 | 35.852
-2.5 | 0.2648 | 0.00572 | -0.1343 | 46.2937
-2 | 0.3177 | 0.00563 | -0.1314 | 56.4298
-1.5 | 0.3686 | 0.00556 | -0.128 | 66.295
-1 | 0.4197 | 0.00548 | -0.1248 | 76.5876
-0.5 | 0.4714 | 0.00545 | -0.1218 | 86.4954
0 | 0.519 | 0.00517 | -0.1181 | 100.3868
0.5 | 0.56 | 0.00463 | -0.1133 | 120.9503
1 | 0.6228 | 0.0045 | -0.1131 | 138.4
1.5 | 0.6877 | 0.00463 | -0.1132 | 148.5313
2 | 0.7556 | 0.00478 | -0.1139 | 158.0753
2.5 | 0.8267 | 0.00507 | -0.1153 | 163.0572
3 | 0.8953 | 0.00563 | -0.1164 | 159.0231
3.5 | 0.9379 | 0.00711 | -0.1129 | 131.9128
4 | 0.9606 | 0.00887 | -0.1057 | 108.2976
4.5 | 0.9833 | 0.01069 | -0.0987 | 91.9832
5 | 1.014 | 0.01232 | -0.0931 | 82.3052
5.5 | 1.0644 | 0.01323 | -0.0904 | 80.4535
6 | 1.1161 | 0.01414 | -0.0878 | 78.9321
6.5 | 1.1649 | 0.01521 | -0.0846 | 76.5878
7.5 | 1.2617 | 0.01768 | -0.078 | 71.3631
8 | 1.3272 | 0.01914 | -0.0779 | 69.3417
8.5 | 1.3667 | 0.02099 | -0.073 | 65.112
9 | 1.4026 | 0.02317 | -0.0677 | 60.5352
9.5 | 1.4341 | 0.02581 | -0.0619 | 55.5637
10 | 1.4522 | 0.02946 | -0.0551 | 49.294
10.5 | 1.4514 | 0.03458 | -0.0474 | 41.9722
11 | 1.4284 | 0.04141 | -0.0393 | 34.4941
11.5 | 1.398 | 0.04939 | -0.0325 | 28.3053
12 | 1.361 | 0.059 | -0.0283 | 23.0678
12.5 | 1.3214 | 0.06997 | -0.0272 | 18.8852
13 | 1.2833 | 0.08191 | -0.0286 | 15.6672
13.5 | 1.2435 | 0.0953 | -0.0329 | 13.0483
14 | 1.2071 | 0.10954 | -0.0395 | 11.0197
14.5 | 1.1733 | 0.12487 | -0.0481 | 9.3962
15 | 1.15 | 0.13952 | -0.0569 | 8.2425

## 81. Re 6M Mach 0.00 (1)
BIGFOIL.COM POLAR EXPORT
NACA65A613
NACA65A613 |  |  |  | Cl Max: | 1.477 | at alpha= | 10 | deg
JavaFoil+Calcfoil stall+Eppler ext transition |  |  |  | L/D Max: | 160.322 | at alpha= | 3 | deg
Re: | 6000000 |  |  | Cd Min: | 0.00497 | at alpha= | -0.5 | deg
Mach: | 0 |  |  | Cl=0 at alpha= | -4.85 | deg
|  |  |  | @ Cl=0.1, Cd= | 0.006394
|  |  |  | @ Cl=0.4, Cd= | 0.006103
|  |  |  | @ Cl=0.6, Cd= | 0.0050452
alpha (deg) | Cl | Cd | Cm | Cl/Cd
-19 | -0.422 | 0.15895 | -0.043 | -2.654
-18.5 | -0.438 | 0.15087 | -0.044 | -2.905
-18 | -0.454 | 0.14358 | -0.044 | -3.164
-17.5 | -0.47 | 0.13687 | -0.045 | -3.434
-17 | -0.485 | 0.1308 | -0.045 | -3.706
-16.5 | -0.499 | 0.12456 | -0.046 | -4.006
-16 | -0.512 | 0.11808 | -0.046 | -4.335
-15.5 | -0.523 | 0.11149 | -0.047 | -4.693
-15 | -0.533 | 0.10493 | -0.048 | -5.076
-14.5 | -0.537 | 0.09707 | -0.049 | -5.536
-14 | -0.538 | 0.09096 | -0.051 | -5.919
-13.5 | -0.536 | 0.08595 | -0.051 | -6.239
-13 | -0.531 | 0.0809 | -0.052 | -6.565
-12.5 | -0.523 | 0.07526 | -0.055 | -6.952
-12 | -0.511 | 0.07043 | -0.056 | -7.26
-11.5 | -0.496 | 0.06592 | -0.058 | -7.53
-11 | -0.48 | 0.05952 | -0.063 | -8.062
-10.5 | -0.47 | 0.04468 | -0.075 | -10.525
-10 | -0.525 | 0.00891 | -0.103 | -58.915
-9.5 | -0.487 | 0.00839 | -0.104 | -58.103
-9 | -0.446 | 0.00806 | -0.105 | -55.345
-8.5 | -0.4 | 0.00783 | -0.106 | -51.039
-8 | -0.351 | 0.00765 | -0.107 | -45.864
-7.5 | -0.299 | 0.00741 | -0.108 | -40.439
-7 | -0.246 | 0.00726 | -0.109 | -33.888
-6.5 | -0.191 | 0.0071 | -0.11 | -26.877
-6 | -0.134 | 0.00693 | -0.111 | -19.375
-5.5 | -0.076 | 0.00677 | -0.112 | -11.295
-5 | -0.018 | 0.00663 | -0.113 | -2.655
-4.5 | 0.042 | 0.00651 | -0.114 | 6.451
-4 | 0.102 | 0.00639 | -0.115 | 15.976
-3.5 | 0.163 | 0.00629 | -0.115 | 25.822
-3 | 0.223 | 0.00622 | -0.116 | 35.889
-2.5 | 0.284 | 0.00619 | -0.117 | 45.893
-2 | 0.345 | 0.00613 | -0.118 | 56.223
-1.5 | 0.406 | 0.0061 | -0.119 | 66.568
-1 | 0.466 | 0.00607 | -0.12 | 76.833
-0.5 | 0.527 | 0.00497 | -0.121 | 105.889
0 | 0.587 | 0.00503 | -0.122 | 116.638
0.5 | 0.647 | 0.0051 | -0.123 | 126.917
1 | 0.708 | 0.00519 | -0.124 | 136.246
1.5 | 0.768 | 0.0053 | -0.124 | 144.854
2 | 0.828 | 0.00541 | -0.125 | 153.014
2.5 | 0.885 | 0.00562 | -0.126 | 157.506
3 | 0.944 | 0.00589 | -0.127 | 160.322
3.5 | 1.002 | 0.00631 | -0.128 | 158.754
4 | 1.059 | 0.01004 | -0.129 | 105.501
4.5 | 1.116 | 0.01047 | -0.13 | 106.584
5 | 1.168 | 0.00993 | -0.13 | 117.613
5.5 | 1.22 | 0.00968 | -0.131 | 126.049
6 | 1.267 | 0.0113 | -0.131 | 112.164
6.5 | 1.312 | 0.01173 | -0.132 | 111.774
7 | 1.352 | 0.01228 | -0.133 | 110.105
7.5 | 1.388 | 0.01297 | -0.133 | 107.082
8 | 1.421 | 0.01357 | -0.134 | 104.743
8.5 | 1.449 | 0.01424 | -0.134 | 101.738
9 | 1.466 | 0.01492 | -0.135 | 98.274
9.5 | 1.475 | 0.01559 | -0.136 | 94.626
10 | 1.477 | 0.01631 | -0.136 | 90.586
10.5 | 1.472 | 0.01712 | -0.137 | 85.952
11 | 1.458 | 0.0181 | -0.137 | 80.564
11.5 | 1.438 | 0.01901 | -0.138 | 75.68
12 | 1.411 | 0.02007 | -0.138 | 70.315
12.5 | 1.378 | 0.02106 | -0.139 | 65.442
13 | 1.339 | 0.0223 | -0.139 | 60.057
13.5 | 1.295 | 0.02366 | -0.139 | 54.734
14 | 1.248 | 0.02522 | -0.14 | 49.488
14.5 | 1.196 | 0.02746 | -0.139 | 43.557
15 | 1.142 | 0.0302 | -0.139 | 37.817

## 82. Re 6M Mach 0.00 (2)
BIGFOIL.COM POLAR EXPORT
NACA65A613
NACA65A613 |  |  |  | Cl Max: | 1.7971 | at alpha= | 19.5 | deg
XFOIL ncrit=9 |  |  |  | L/D Max: | 157.358 | at alpha= | 2 | deg
Re: | 6000000 |  |  | Cd Min: | 0.06585 | at alpha= | 20 | deg
Mach: | 0 |  |  | Cl=0 at alpha= | -4.9617 | deg
|  |  |  | @ Cl=0.1, Cd= | 0.0054573
|  |  |  | @ Cl=0.4, Cd= | 0.005063
|  |  |  | @ Cl=0.6, Cd= | 0.0040628
alpha (deg) | Cl | Cd | Cm | Cl/Cd
-19.5 | -1.2253 | 0.04358 | -0.1161 | -28.1161
-19 | -1.2373 | 0.03429 | -0.1253 | -36.0834
-18.5 | -1.2437 | 0.02888 | -0.1276 | -43.0644
-18 | -1.239 | 0.02496 | -0.1285 | -49.6394
-17.5 | -1.2289 | 0.02192 | -0.1282 | -56.063
-17 | -1.2069 | 0.02017 | -0.1266 | -59.8364
-16.5 | -1.1817 | 0.01872 | -0.124 | -63.125
-16 | -1.1449 | 0.01749 | -0.1228 | -65.4603
-15.5 | -1.1019 | 0.01651 | -0.1223 | -66.7414
-15 | -1.0566 | 0.01561 | -0.122 | -67.6874
-14.5 | -1.0092 | 0.01488 | -0.1218 | -67.8226
-14 | -0.962 | 0.014 | -0.1216 | -68.7143
-13.5 | -0.916 | 0.01279 | -0.1213 | -71.6185
-13 | -0.8643 | 0.01196 | -0.1217 | -72.2659
-12.5 | -0.8132 | 0.01131 | -0.1218 | -71.901
-12 | -0.7606 | 0.01068 | -0.1221 | -71.2172
-11.5 | -0.7055 | 0.01014 | -0.1229 | -69.5759
-11 | -0.6461 | 0.00966 | -0.1245 | -66.8841
-10.5 | -0.5814 | 0.00919 | -0.1273 | -63.2644
-10 | -0.5267 | 0.00884 | -0.1277 | -59.5814
-9.5 | -0.4743 | 0.00818 | -0.1277 | -57.9829
-9 | -0.4204 | 0.00776 | -0.1279 | -54.1753
-8.5 | -0.367 | 0.0074 | -0.1279 | -49.5946
-8 | -0.3136 | 0.00708 | -0.1278 | -44.2938
-7.5 | -0.2611 | 0.00682 | -0.1275 | -38.2845
-7 | -0.2081 | 0.00656 | -0.1273 | -31.7226
-6.5 | -0.1572 | 0.00626 | -0.1266 | -25.1118
-6 | -0.106 | 0.00606 | -0.1259 | -17.4917
-5.5 | -0.0545 | 0.0059 | -0.1253 | -9.2373
-5 | -0.0039 | 0.00572 | -0.1244 | -0.68182
-4.5 | 0.047 | 0.00557 | -0.1236 | 8.4381
-4 | 0.0986 | 0.00546 | -0.123 | 18.0586
-3.5 | 0.1498 | 0.00536 | -0.1222 | 27.9478
-3 | 0.201 | 0.00529 | -0.1214 | 37.9962
-2.5 | 0.2514 | 0.00522 | -0.1205 | 48.1609
-2 | 0.303 | 0.00518 | -0.1198 | 58.4942
-1.5 | 0.3538 | 0.0051 | -0.1189 | 69.3725
-1 | 0.4037 | 0.00506 | -0.1178 | 79.7826
0 | 0.4873 | 0.00439 | -0.1123 | 111.0023
0.5 | 0.5274 | 0.00408 | -0.1092 | 129.2647
1 | 0.5749 | 0.00403 | -0.1076 | 142.6551
1.5 | 0.6208 | 0.00409 | -0.1057 | 151.7848
2 | 0.6672 | 0.00424 | -0.1039 | 157.3585
2.5 | 0.7125 | 0.00461 | -0.1021 | 154.5553
3 | 0.7633 | 0.00505 | -0.1016 | 151.1485
3.5 | 0.8142 | 0.00605 | -0.1017 | 134.5785
4 | 0.877 | 0.00708 | -0.1047 | 123.8701
5 | 0.9584 | 0.00897 | -0.1003 | 106.845
5.5 | 1.0061 | 0.00941 | -0.0993 | 106.9182
6 | 1.0555 | 0.00975 | -0.0987 | 108.2564
6.5 | 1.1016 | 0.01021 | -0.0976 | 107.8942
7 | 1.1482 | 0.01062 | -0.0966 | 108.1168
7.5 | 1.1938 | 0.01111 | -0.0955 | 107.4527
8 | 1.2472 | 0.01139 | -0.0961 | 109.4996
8.5 | 1.3007 | 0.01205 | -0.0971 | 107.9419
9 | 1.3375 | 0.01282 | -0.0944 | 104.3292
9.5 | 1.3731 | 0.01367 | -0.0917 | 100.4462
10 | 1.4086 | 0.01453 | -0.089 | 96.9443
10.5 | 1.4436 | 0.01546 | -0.0864 | 93.3765
11 | 1.476 | 0.01653 | -0.0836 | 89.2922
11.5 | 1.5079 | 0.01766 | -0.0807 | 85.3851
12 | 1.5379 | 0.01891 | -0.0778 | 81.3273
12.5 | 1.5653 | 0.02036 | -0.0746 | 76.8811
13 | 1.5952 | 0.02168 | -0.0719 | 73.5793
13.5 | 1.617 | 0.02357 | -0.0683 | 68.6042
14 | 1.6432 | 0.02522 | -0.0656 | 65.1546
14.5 | 1.6668 | 0.02711 | -0.0627 | 61.4828
15 | 1.6892 | 0.02917 | -0.0599 | 57.9088
15.5 | 1.7077 | 0.0316 | -0.057 | 54.0411
16 | 1.7264 | 0.03412 | -0.0544 | 50.5979
16.5 | 1.7394 | 0.03723 | -0.0515 | 46.7204
17 | 1.7515 | 0.04051 | -0.049 | 43.2362
17.5 | 1.7668 | 0.04366 | -0.047 | 40.4672
18 | 1.7749 | 0.04757 | -0.0448 | 37.3113
18.5 | 1.7836 | 0.05156 | -0.0431 | 34.5927
19 | 1.793 | 0.05565 | -0.0418 | 32.2192
19.5 | 1.7971 | 0.06039 | -0.0406 | 29.7582
20 | 1.7963 | 0.06585 | -0.0397 | 27.2787

## 83. Re 6M Mach 0.10 (1)
BIGFOIL.COM POLAR EXPORT
NACA65A613
NACA65A613 |  |  |  | Cl Max: | 1.473 | at alpha= | 9.5 | deg
JavaFoil+Calcfoil stall+Eppler ext transition |  |  |  | L/D Max: | 160.598 | at alpha= | 3 | deg
Re: | 6000000 |  |  | Cd Min: | 0.00498 | at alpha= | -0.5 | deg
Mach: | 0.1 |  |  | Cl=0 at alpha= | -4.85 | deg
|  |  |  | @ Cl=0.1, Cd= | 0.0063959
|  |  |  | @ Cl=0.4, Cd= | 0.0061065
|  |  |  | @ Cl=0.6, Cd= | 0.0050515
alpha (deg) | Cl | Cd | Cm | Cl/Cd
-19 | -0.375 | 0.16147 | -0.043 | -2.324
-18.5 | -0.394 | 0.15374 | -0.044 | -2.561
-18 | -0.412 | 0.1453 | -0.044 | -2.838
-17.5 | -0.431 | 0.13957 | -0.045 | -3.086
-17 | -0.449 | 0.13236 | -0.045 | -3.389
-16.5 | -0.466 | 0.12643 | -0.045 | -3.682
-16 | -0.482 | 0.11951 | -0.046 | -4.03
-15.5 | -0.496 | 0.11182 | -0.046 | -4.436
-15 | -0.509 | 0.10572 | -0.048 | -4.812
-14.5 | -0.517 | 0.09968 | -0.049 | -5.184
-14 | -0.521 | 0.09165 | -0.05 | -5.681
-13.5 | -0.521 | 0.087 | -0.051 | -5.991
-13 | -0.519 | 0.08202 | -0.052 | -6.323
-12.5 | -0.513 | 0.07621 | -0.054 | -6.733
-12 | -0.503 | 0.07139 | -0.055 | -7.052
-11.5 | -0.49 | 0.06665 | -0.057 | -7.355
-11 | -0.474 | 0.0618 | -0.06 | -7.663
-10.5 | -0.458 | 0.05284 | -0.068 | -8.664
-10 | -0.514 | 0.00966 | -0.102 | -53.213
-9.5 | -0.487 | 0.0085 | -0.105 | -57.257
-9 | -0.446 | 0.00814 | -0.106 | -54.799
-8.5 | -0.4 | 0.00786 | -0.107 | -50.906
-8 | -0.351 | 0.00767 | -0.108 | -45.855
-7.5 | -0.3 | 0.00747 | -0.109 | -40.193
-7 | -0.247 | 0.00727 | -0.11 | -33.945
-6.5 | -0.192 | 0.00713 | -0.111 | -26.894
-6 | -0.135 | 0.00695 | -0.111 | -19.408
-5.5 | -0.077 | 0.00682 | -0.112 | -11.261
-5 | -0.018 | 0.00664 | -0.113 | -2.662
-4.5 | 0.042 | 0.00651 | -0.114 | 6.476
-4 | 0.103 | 0.00639 | -0.115 | 16.048
-3.5 | 0.163 | 0.00631 | -0.116 | 25.875
-3 | 0.224 | 0.00623 | -0.117 | 36.022
-2.5 | 0.285 | 0.00619 | -0.118 | 46.095
-2 | 0.346 | 0.00615 | -0.119 | 56.317
-1.5 | 0.408 | 0.0061 | -0.12 | 66.882
-1 | 0.469 | 0.00608 | -0.121 | 77.107
-0.5 | 0.529 | 0.00498 | -0.122 | 106.329
0 | 0.59 | 0.00504 | -0.122 | 116.951
0.5 | 0.651 | 0.00511 | -0.123 | 127.411
1 | 0.711 | 0.00522 | -0.124 | 136.292
1.5 | 0.772 | 0.00531 | -0.125 | 145.393
2 | 0.832 | 0.00542 | -0.126 | 153.487
2.5 | 0.889 | 0.00563 | -0.127 | 157.989
3 | 0.948 | 0.0059 | -0.128 | 160.598
3.5 | 1.007 | 0.00633 | -0.129 | 158.988
4 | 1.064 | 0.01009 | -0.129 | 105.529
4.5 | 1.121 | 0.01054 | -0.13 | 106.374
5 | 1.173 | 0.01 | -0.131 | 117.299
5.5 | 1.225 | 0.00974 | -0.131 | 125.721
6 | 1.272 | 0.01138 | -0.132 | 111.816
6.5 | 1.316 | 0.01182 | -0.133 | 111.337
7 | 1.357 | 0.0124 | -0.133 | 109.429
7.5 | 1.393 | 0.01308 | -0.134 | 106.443
8 | 1.424 | 0.01373 | -0.134 | 103.75
8.5 | 1.451 | 0.01447 | -0.135 | 100.254
9 | 1.466 | 0.01508 | -0.136 | 97.206
9.5 | 1.473 | 0.01581 | -0.136 | 93.158
10 | 1.472 | 0.01652 | -0.137 | 89.123
10.5 | 1.463 | 0.01738 | -0.138 | 84.155
11 | 1.446 | 0.01826 | -0.138 | 79.159
11.5 | 1.42 | 0.01931 | -0.139 | 73.537
12 | 1.387 | 0.02045 | -0.139 | 67.859
12.5 | 1.349 | 0.02163 | -0.139 | 62.34
13 | 1.303 | 0.02285 | -0.14 | 57.007
13.5 | 1.253 | 0.02439 | -0.14 | 51.358
14 | 1.199 | 0.02627 | -0.14 | 45.618
14.5 | 1.14 | 0.02898 | -0.14 | 39.332

## 84. Re 6M Mach 0.10 (2)
BIGFOIL.COM POLAR EXPORT
NACA65A613
NACA65A613 |  |  |  | Cl Max: | 1.7841 | at alpha= | 19 | deg
XFOIL ncrit=9 |  |  |  | L/D Max: | 157.948 | at alpha= | 2 | deg
Re: | 6000000 |  |  | Cd Min: | 0.07058 | at alpha= | 20 | deg
Mach: | 0.1 |  |  | Cl=0 at alpha= | -4.9569 | deg
|  |  |  | @ Cl=0.1, Cd= | 0.0054768
|  |  |  | @ Cl=0.4, Cd= | 0.0050741
|  |  |  | @ Cl=0.6, Cd= | 0.0040662
alpha (deg) | Cl | Cd | Cm | Cl/Cd
-19 | -1.1397 | 0.04919 | -0.1186 | -23.1693
-18.5 | -1.1657 | 0.03901 | -0.1265 | -29.8821
-18 | -1.1822 | 0.03201 | -0.1303 | -36.9322
-17.5 | -1.1921 | 0.02644 | -0.1321 | -45.087
-17 | -1.1852 | 0.02292 | -0.1322 | -51.7103
-16.5 | -1.1721 | 0.02041 | -0.1301 | -57.4277
-16 | -1.146 | 0.01895 | -0.1273 | -60.4749
-15.5 | -1.1075 | 0.01751 | -0.1261 | -63.2496
-15 | -1.0635 | 0.01643 | -0.1255 | -64.7292
-14.5 | -1.0168 | 0.01556 | -0.1249 | -65.347
-14 | -0.97 | 0.01455 | -0.1244 | -66.6667
-13.5 | -0.9214 | 0.01358 | -0.1241 | -67.8498
-13 | -0.8713 | 0.01245 | -0.1242 | -69.9839
-12.5 | -0.8203 | 0.01169 | -0.124 | -70.1711
-12 | -0.7675 | 0.01099 | -0.1241 | -69.8362
-11.5 | -0.7121 | 0.01039 | -0.1246 | -68.5371
-11 | -0.6528 | 0.00987 | -0.126 | -66.1398
-10.5 | -0.5866 | 0.00935 | -0.1288 | -62.738
-10 | -0.5316 | 0.00896 | -0.129 | -59.3304
-9.5 | -0.478 | 0.00833 | -0.1291 | -57.383
-9 | -0.4238 | 0.00786 | -0.1291 | -53.9186
-8.5 | -0.3701 | 0.00746 | -0.129 | -49.6113
-8 | -0.3161 | 0.00714 | -0.1289 | -44.2717
-7.5 | -0.2633 | 0.00686 | -0.1285 | -38.3819
-7 | -0.2098 | 0.00661 | -0.1283 | -31.7398
-6.5 | -0.1585 | 0.0063 | -0.1275 | -25.1587
-6 | -0.1071 | 0.00608 | -0.1267 | -17.6151
-5.5 | -0.0551 | 0.00592 | -0.1261 | -9.3074
-5 | -0.0044 | 0.00574 | -0.1251 | -0.76655
-4.5 | 0.0466 | 0.00559 | -0.1242 | 8.3363
-4 | 0.0985 | 0.00548 | -0.1235 | 17.9745
-3.5 | 0.15 | 0.00537 | -0.1228 | 27.933
-3 | 0.2016 | 0.0053 | -0.122 | 38.0377
-2.5 | 0.2523 | 0.00523 | -0.121 | 48.2409
-2 | 0.3037 | 0.00519 | -0.1202 | 58.5164
-1.5 | 0.355 | 0.00511 | -0.1193 | 69.4716
-1 | 0.4052 | 0.00507 | -0.1183 | 79.9211
-0.5 | 0.4488 | 0.0048 | -0.1158 | 93.5
0 | 0.4892 | 0.00442 | -0.1127 | 110.6787
0.5 | 0.5292 | 0.00409 | -0.1095 | 129.3888
1 | 0.5757 | 0.00404 | -0.1077 | 142.5
1.5 | 0.6221 | 0.00409 | -0.1057 | 152.1027
2 | 0.6697 | 0.00424 | -0.1042 | 157.9481
2.5 | 0.716 | 0.00462 | -0.1025 | 154.9784
3 | 0.7676 | 0.00506 | -0.1021 | 151.6996
4 | 0.8805 | 0.00713 | -0.1048 | 123.4923
4.5 | 0.9209 | 0.00817 | -0.1026 | 112.7173
5 | 0.961 | 0.00903 | -0.1001 | 106.423
5.5 | 1.009 | 0.00948 | -0.0992 | 106.4346
6 | 1.0583 | 0.00983 | -0.0985 | 107.6602
6.5 | 1.1047 | 0.01029 | -0.0972 | 107.3567
7.5 | 1.1968 | 0.01123 | -0.0949 | 106.5717
8 | 1.2501 | 0.01154 | -0.0954 | 108.3276
8.5 | 1.3035 | 0.01223 | -0.0962 | 106.5822
9 | 1.3409 | 0.01302 | -0.0936 | 102.9877
9.5 | 1.3766 | 0.01389 | -0.0907 | 99.1073
10 | 1.4113 | 0.01484 | -0.0879 | 95.1011
10.5 | 1.4464 | 0.01579 | -0.0852 | 91.6023
11 | 1.4783 | 0.01694 | -0.0821 | 87.2668
11.5 | 1.5112 | 0.01807 | -0.0793 | 83.6303
12 | 1.5399 | 0.01946 | -0.0761 | 79.1316
12.5 | 1.5666 | 0.02101 | -0.0727 | 74.5645
13 | 1.596 | 0.02243 | -0.0699 | 71.1547
13.5 | 1.6185 | 0.02435 | -0.0664 | 66.4682
14 | 1.6441 | 0.02613 | -0.0635 | 62.92
14.5 | 1.6672 | 0.02817 | -0.0605 | 59.1835
15 | 1.6892 | 0.03038 | -0.0576 | 55.6024
15.5 | 1.7046 | 0.03317 | -0.0544 | 51.3898
16 | 1.7233 | 0.03584 | -0.0518 | 48.0831
16.5 | 1.7322 | 0.03943 | -0.0486 | 43.931
17 | 1.747 | 0.04267 | -0.0464 | 40.9421
17.5 | 1.7632 | 0.04589 | -0.0446 | 38.4223
18 | 1.7701 | 0.05007 | -0.0424 | 35.3525
18.5 | 1.7774 | 0.05442 | -0.0408 | 32.6608
19 | 1.7841 | 0.05899 | -0.0395 | 30.2441
19.5 | 1.7838 | 0.06441 | -0.0384 | 27.6945
20 | 1.7793 | 0.07058 | -0.0377 | 25.2097

## 85. Re 6M Mach 0.25 (1)
BIGFOIL.COM POLAR EXPORT
NACA65A613
NACA65A613 |  |  |  | Cl Max: | 1.457 | at alpha= | 9 | deg
JavaFoil+Calcfoil stall+Eppler ext transition |  |  |  | L/D Max: | 161.642 | at alpha= | 3 | deg
Re: | 6000000 |  |  | Cd Min: | 0.00504 | at alpha= | -0.5 | deg
Mach: | 0.25 |  |  | Cl=0 at alpha= | -4.8525 | deg
|  |  |  | @ Cl=0.1, Cd= | 0.0064805
|  |  |  | @ Cl=0.4, Cd= | 0.0061721
|  |  |  | @ Cl=0.6, Cd= | 0.0050942
alpha (deg) | Cl | Cd | Cm | Cl/Cd
-14 | -0.362 | 0.10272 | -0.048 | -3.522
-13.5 | -0.389 | 0.0941 | -0.049 | -4.132
-13 | -0.41 | 0.08905 | -0.05 | -4.609
-12.5 | -0.426 | 0.08145 | -0.052 | -5.232
-12 | -0.436 | 0.07655 | -0.053 | -5.692
-11.5 | -0.438 | 0.07163 | -0.054 | -6.121
-11 | -0.435 | 0.06651 | -0.056 | -6.543
-10.5 | -0.425 | 0.06228 | -0.058 | -6.829
-10 | -0.409 | 0.0577 | -0.06 | -7.096
-9.5 | -0.391 | 0.05036 | -0.068 | -7.763
-9 | -0.442 | 0.00858 | -0.109 | -51.593
-8.5 | -0.4 | 0.00813 | -0.11 | -49.261
-8 | -0.354 | 0.00787 | -0.111 | -44.959
-7.5 | -0.304 | 0.00764 | -0.112 | -39.771
-7 | -0.251 | 0.00743 | -0.113 | -33.732
-6.5 | -0.195 | 0.00725 | -0.114 | -26.92
-6 | -0.138 | 0.00708 | -0.115 | -19.467
-5.5 | -0.079 | 0.0069 | -0.115 | -11.386
-5 | -0.018 | 0.00673 | -0.116 | -2.692
-4.5 | 0.043 | 0.0066 | -0.117 | 6.556
-4 | 0.105 | 0.00647 | -0.118 | 16.276
-3.5 | 0.168 | 0.00638 | -0.119 | 26.278
-3 | 0.23 | 0.00629 | -0.12 | 36.635
-2.5 | 0.293 | 0.00624 | -0.121 | 46.989
-2 | 0.356 | 0.0062 | -0.122 | 57.379
-1.5 | 0.419 | 0.00616 | -0.123 | 67.992
-1 | 0.482 | 0.00615 | -0.124 | 78.294
-0.5 | 0.544 | 0.00504 | -0.125 | 107.944
0 | 0.606 | 0.0051 | -0.126 | 118.815
0.5 | 0.669 | 0.00518 | -0.127 | 129.151
1 | 0.731 | 0.00528 | -0.128 | 138.478
1.5 | 0.793 | 0.00539 | -0.129 | 147.014
2 | 0.855 | 0.00554 | -0.129 | 154.412
2.5 | 0.914 | 0.00573 | -0.13 | 159.512
3 | 0.974 | 0.00603 | -0.131 | 161.642
3.5 | 1.034 | 0.00655 | -0.132 | 157.874
4 | 1.091 | 0.00961 | -0.133 | 113.482
4.5 | 1.147 | 0.01001 | -0.133 | 114.601
5 | 1.201 | 0.01097 | -0.134 | 109.532
5.5 | 1.253 | 0.0114 | -0.135 | 109.908
6 | 1.3 | 0.01186 | -0.135 | 109.611
6.5 | 1.342 | 0.01242 | -0.136 | 108.048
7 | 1.38 | 0.01303 | -0.137 | 105.902
7.5 | 1.412 | 0.01381 | -0.137 | 102.226
8 | 1.437 | 0.01458 | -0.138 | 98.617
8.5 | 1.455 | 0.01539 | -0.139 | 94.551
9 | 1.457 | 0.01616 | -0.139 | 90.172
9.5 | 1.445 | 0.01707 | -0.14 | 84.683
10 | 1.42 | 0.01801 | -0.14 | 78.84
10.5 | 1.381 | 0.01909 | -0.141 | 72.361
11 | 1.329 | 0.0203 | -0.141 | 65.45
11.5 | 1.262 | 0.02145 | -0.142 | 58.851
12 | 1.18 | 0.02328 | -0.142 | 50.699
12.5 | 1.049 | 0.03349 | -0.135 | 31.312
13 | 0.831 | 0.0892 | -0.084 | 9.314
13.5 | 0.749 | 0.08979 | -0.091 | 8.342
14 | 0.65 | 0.09995 | -0.083 | 6.504

## 86. Re 6M Mach 0.25 (2)
BIGFOIL.COM POLAR EXPORT
NACA65A613
NACA65A613 |  |  |  | Cl Max: | 1.6936 | at alpha= | 17.5 | deg
XFOIL ncrit=9 |  |  |  | L/D Max: | 160.14 | at alpha= | 2 | deg
Re: | 6000000 |  |  | Cd Min: | 0.17409 | at alpha= | -17.5 | deg
Mach: | 0.25 |  |  | Cl=0 at alpha= | -4.9337 | deg
|  |  |  | @ Cl=0.1, Cd= | 0.0055469
|  |  |  | @ Cl=0.4, Cd= | 0.0051343
|  |  |  | @ Cl=0.6, Cd= | 0.0040898
alpha (deg) | Cl | Cd | Cm | Cl/Cd
-19 | -0.2436 | 0.16263 | -0.0609 | -1.4979
-17.5 | -0.385 | 0.17409 | -0.0564 | -2.2115
-17 | -0.3752 | 0.1656 | -0.0605 | -2.2657
-16.5 | -0.3602 | 0.15892 | -0.0641 | -2.2665
-16 | -0.3695 | 0.1457 | -0.0694 | -2.536
-14.5 | -0.8901 | 0.03225 | -0.1448 | -27.6
-14 | -0.9372 | 0.02406 | -0.1452 | -38.9526
-13.5 | -0.9246 | 0.02043 | -0.1417 | -45.257
-13 | -0.8889 | 0.01774 | -0.1399 | -50.1071
-12.5 | -0.8399 | 0.0163 | -0.1385 | -51.5276
-12 | -0.7951 | 0.01421 | -0.1368 | -55.9536
-11.5 | -0.7446 | 0.01252 | -0.1357 | -59.4728
-11 | -0.6848 | 0.01172 | -0.1355 | -58.43
-10.5 | -0.6216 | 0.01078 | -0.1363 | -57.6623
-10 | -0.5586 | 0.00999 | -0.137 | -55.9159
-9.5 | -0.4986 | 0.00937 | -0.137 | -53.2124
-9 | -0.4406 | 0.00874 | -0.1367 | -50.4119
-8.5 | -0.3866 | 0.00793 | -0.1357 | -48.7516
-8 | -0.3303 | 0.0075 | -0.1351 | -44.04
-7.5 | -0.2749 | 0.00714 | -0.1343 | -38.5014
-7 | -0.2205 | 0.00681 | -0.1333 | -32.3789
-6.5 | -0.166 | 0.00655 | -0.1325 | -25.3435
-6 | -0.1136 | 0.00623 | -0.1311 | -18.2343
-5.5 | -0.0599 | 0.00603 | -0.1302 | -9.9337
-5 | -0.007 | 0.00584 | -0.1291 | -1.1986
-4.5 | 0.0458 | 0.00569 | -0.128 | 8.0492
-4 | 0.0982 | 0.00555 | -0.1268 | 17.6937
-3 | 0.2041 | 0.00537 | -0.1249 | 38.0074
-2.5 | 0.2563 | 0.00527 | -0.1238 | 48.6338
-2 | 0.3088 | 0.00524 | -0.1228 | 58.9313
-1.5 | 0.3601 | 0.00518 | -0.1215 | 69.5174
-1 | 0.4125 | 0.00512 | -0.1205 | 80.5664
-0.5 | 0.4587 | 0.0049 | -0.1182 | 93.6122
0 | 0.499 | 0.00454 | -0.1147 | 109.9119
0.5 | 0.534 | 0.00415 | -0.1099 | 128.6747
1 | 0.581 | 0.00406 | -0.1078 | 143.1034
1.5 | 0.632 | 0.00414 | -0.1066 | 152.657
2 | 0.6854 | 0.00428 | -0.1059 | 160.1402
2.5 | 0.7358 | 0.00469 | -0.1048 | 156.887
3 | 0.7913 | 0.00515 | -0.1048 | 153.6505
3.5 | 0.8508 | 0.00635 | -0.1066 | 133.9843
4.5 | 0.9354 | 0.00852 | -0.1022 | 109.7887
5 | 0.9752 | 0.00941 | -0.0993 | 103.6344
5.5 | 1.024 | 0.00989 | -0.098 | 103.5389
6 | 1.0736 | 0.01032 | -0.0968 | 104.031
6.5 | 1.1206 | 0.01085 | -0.0952 | 103.2811
7 | 1.167 | 0.01141 | -0.0935 | 102.2787
7.5 | 1.214 | 0.01198 | -0.092 | 101.3356
8.5 | 1.319 | 0.01337 | -0.0917 | 98.6537
9 | 1.356 | 0.01435 | -0.0885 | 94.4948
9.5 | 1.3924 | 0.01541 | -0.0852 | 90.3569
10 | 1.4275 | 0.01657 | -0.0818 | 86.1497
10.5 | 1.4605 | 0.01789 | -0.0782 | 81.6378
11 | 1.4936 | 0.01924 | -0.0748 | 77.6299
11.5 | 1.523 | 0.02088 | -0.071 | 72.9406
12 | 1.5502 | 0.02269 | -0.0671 | 68.3208
12.5 | 1.5755 | 0.02475 | -0.0631 | 63.6566
13 | 1.6035 | 0.0267 | -0.0597 | 60.0562
13.5 | 1.6249 | 0.02923 | -0.0559 | 55.5901
14 | 1.6463 | 0.03187 | -0.0523 | 51.6567
14.5 | 1.6625 | 0.03505 | -0.0486 | 47.4322
15 | 1.681 | 0.0382 | -0.0454 | 44.0052
15.5 | 1.6838 | 0.04281 | -0.0415 | 39.3319
16 | 1.6915 | 0.04726 | -0.0385 | 35.7914
16.5 | 1.6925 | 0.05252 | -0.0357 | 32.2258
17 | 1.6924 | 0.05822 | -0.0337 | 29.069
17.5 | 1.6936 | 0.06398 | -0.0322 | 26.4708
18 | 1.6821 | 0.0715 | -0.0313 | 23.5259
18.5 | 1.6639 | 0.08014 | -0.0314 | 20.7624
19 | 1.6403 | 0.08998 | -0.0326 | 18.2296
19.5 | 1.5988 | 0.10283 | -0.036 | 15.548
20 | 1.554 | 0.11708 | -0.0415 | 13.273

## 87. Re 6M Mach 0.50 (1)
BIGFOIL.COM POLAR EXPORT
NACA65A613
NACA65A613 |  |  |  | Cl Max: | 1.424 | at alpha= | 19.5 | deg
JavaFoil+Calcfoil stall+Eppler ext transition |  |  |  | L/D Max: | 160.619 | at alpha= | 2.5 | deg
Re: | 6000000 |  |  | Cd Min: | 0.00534 | at alpha= | -0.5 | deg
Mach: | 0.5 |  |  | Cl=0 at alpha= | -4.8529 | deg
|  |  |  | @ Cl=0.1, Cd= | 0.0068443
|  |  |  | @ Cl=0.4, Cd= | 0.0064597
|  |  |  | @ Cl=0.6, Cd= | 0.0054669
alpha (deg) | Cl | Cd | Cm | Cl/Cd
-20 | -0.838 | 0.15754 | -0.055 | -5.322
-19.5 | -0.811 | 0.15199 | -0.055 | -5.337
-19 | -0.784 | 0.14703 | -0.056 | -5.334
-18.5 | -0.757 | 0.14228 | -0.056 | -5.322
-18 | -0.73 | 0.13671 | -0.057 | -5.34
-17.5 | -0.703 | 0.13791 | -0.058 | -5.097
-17 | -0.675 | 0.13004 | -0.057 | -5.192
-16.5 | -0.647 | 0.12486 | -0.056 | -5.178
-16 | -0.619 | 0.11422 | -0.057 | -5.423
-15.5 | -0.592 | 0.10791 | -0.058 | -5.488
-15 | -0.565 | 0.10013 | -0.058 | -5.639
-14.5 | -0.537 | 0.0948 | -0.059 | -5.668
-14 | -0.51 | 0.0889 | -0.059 | -5.734
-13.5 | -0.481 | 0.09845 | -0.058 | -4.89
-13 | -0.454 | 0.09178 | -0.058 | -4.942
-12.5 | -0.426 | 0.08358 | -0.059 | -5.098
-12 | -0.398 | 0.07704 | -0.06 | -5.172
-11.5 | -0.371 | 0.07068 | -0.061 | -5.25
-11 | -0.343 | 0.06615 | -0.062 | -5.192
-10.5 | -0.314 | 0.07435 | -0.057 | -4.229
-10 | -0.286 | 0.08881 | -0.054 | -3.221
-9.5 | -0.259 | 0.05952 | -0.062 | -4.36
-9 | -0.232 | 0.05495 | -0.064 | -4.22
-8.5 | -0.203 | 0.05951 | -0.055 | -3.41
-8 | -0.176 | 0.05269 | -0.06 | -3.331
-7.5 | -0.148 | 0.0459 | -0.068 | -3.233
-7 | -0.187 | 0.04396 | -0.067 | -4.263
-6.5 | -0.198 | 0.00804 | -0.127 | -24.646
-6 | -0.146 | 0.00771 | -0.128 | -18.873
-5.5 | -0.085 | 0.00745 | -0.129 | -11.402
-5 | -0.02 | 0.00716 | -0.13 | -2.773
-4.5 | 0.048 | 0.00698 | -0.131 | 6.841
-4 | 0.117 | 0.0068 | -0.132 | 17.193
-3.5 | 0.187 | 0.00666 | -0.133 | 28.06
-3 | 0.257 | 0.00658 | -0.134 | 39.087
-2.5 | 0.327 | 0.00649 | -0.135 | 50.398
-2 | 0.398 | 0.00646 | -0.137 | 61.553
-1.5 | 0.469 | 0.00645 | -0.138 | 72.686
-1 | 0.538 | 0.00645 | -0.139 | 83.415
-0.5 | 0.608 | 0.00534 | -0.14 | 113.934
0 | 0.678 | 0.0054 | -0.141 | 125.486
0.5 | 0.747 | 0.00556 | -0.142 | 134.512
1 | 0.817 | 0.00571 | -0.143 | 143.076
1.5 | 0.887 | 0.00584 | -0.144 | 151.888
2 | 0.956 | 0.00608 | -0.145 | 157.237
2.5 | 1.02 | 0.00635 | -0.146 | 160.619
3 | 1.087 | 0.00678 | -0.147 | 160.261
3.5 | 1.142 | 0.01135 | -0.146 | 100.607
4 | 1.205 | 0.01185 | -0.147 | 101.645
4.5 | 1.265 | 0.0124 | -0.148 | 101.96
5 | 1.319 | 0.013 | -0.149 | 101.467
5.5 | 1.368 | 0.01371 | -0.15 | 99.792
6 | 1.403 | 0.01446 | -0.15 | 97.09
6.5 | 1.418 | 0.01568 | -0.151 | 90.457
7 | 1.397 | 0.01721 | -0.152 | 81.201
7.5 | 1.29 | 0.01862 | -0.152 | 69.273
8 | 0.861 | 0.02079 | -0.153 | 41.405
8.5 | 0.893 | 0.02136 | -0.154 | 41.807
9 | 0.763 | 0.06437 | -0.08 | 11.85
9.5 | 0.95 | 0.02347 | -0.154 | 40.481
10 | 0.815 | 0.07214 | -0.079 | 11.304
10.5 | 1.015 | 0.02433 | -0.156 | 41.743
11 | 0.87 | 0.07421 | -0.084 | 11.73
11.5 | 0.896 | 0.08203 | -0.082 | 10.92
12 | 0.923 | 0.09014 | -0.084 | 10.236
12.5 | 0.949 | 0.09096 | -0.084 | 10.432
13 | 0.975 | 0.09737 | -0.085 | 10.014
13.5 | 1.002 | 0.10061 | -0.086 | 9.958
14 | 1.033 | 0.10424 | -0.094 | 9.91
14.5 | 1.056 | 0.10628 | -0.09 | 9.933
15 | 1.081 | 0.11364 | -0.091 | 9.517
15.5 | 1.11 | 0.11589 | -0.095 | 9.578
16 | 1.153 | 0.11664 | -0.111 | 9.887
16.5 | 1.216 | 0.10513 | -0.129 | 11.57
17 | 1.194 | 0.12887 | -0.103 | 9.262
17.5 | 1.298 | 0.09462 | -0.138 | 13.715
18 | 1.326 | 0.10039 | -0.139 | 13.21
18.5 | 1.274 | 0.13976 | -0.108 | 9.117
19 | 1.357 | 0.11516 | -0.134 | 11.784
19.5 | 1.424 | 0.09996 | -0.145 | 14.25
20 | 1.35 | 0.15262 | -0.109 | 8.846

## 88. Re 6M Mach 0.50 (2)
BIGFOIL.COM POLAR EXPORT
NACA65A613
NACA65A613 |  |  |  | Cl Max: | 1.4683 | at alpha= | 10 | deg
XFOIL ncrit=9 |  |  |  | L/D Max: | 163.767 | at alpha= | 2.5 | deg
Re: | 6000000 |  |  | Cd Min: | 0.23415 | at alpha= | -20 | deg
Mach: | 0.5 |  |  | Cl=0 at alpha= | -4.799 | deg
|  |  |  | @ Cl=0.1, Cd= | 0.0059097
|  |  |  | @ Cl=0.4, Cd= | 0.0053491
|  |  |  | @ Cl=0.6, Cd= | 0.004501
alpha (deg) | Cl | Cd | Cm | Cl/Cd
-20 | -0.455 | 0.23415 | -0.0425 | -1.9432
-19.5 | -0.4328 | 0.22596 | -0.0471 | -1.9154
-19 | -0.4122 | 0.21811 | -0.0518 | -1.8899
-18.5 | -0.3932 | 0.20914 | -0.0565 | -1.8801
-18 | -0.3721 | 0.20166 | -0.061 | -1.8452
-17 | -0.3329 | 0.1853 | -0.0699 | -1.7965
-16 | -0.2974 | 0.16868 | -0.0785 | -1.7631
-15.5 | -0.2785 | 0.16131 | -0.0826 | -1.7265
-15 | -0.2618 | 0.15328 | -0.0867 | -1.708
-14 | -0.2334 | 0.13689 | -0.0948 | -1.705
-13.5 | -0.2228 | 0.12837 | -0.0989 | -1.7356
-13 | -0.2087 | 0.12095 | -0.1027 | -1.7255
-12.5 | -0.193 | 0.11399 | -0.1064 | -1.6931
-12 | -0.1843 | 0.10579 | -0.1105 | -1.7421
-11.5 | -0.1803 | 0.09714 | -0.1149 | -1.8561
-11 | -0.1671 | 0.09033 | -0.1187 | -1.8499
-10.5 | -0.1607 | 0.08251 | -0.1231 | -1.9476
-10 | -0.1679 | 0.07278 | -0.1289 | -2.307
-9.5 | -0.1751 | 0.06333 | -0.1353 | -2.7649
-9 | -0.1738 | 0.05496 | -0.1419 | -3.1623
-8.5 | -0.2046 | 0.03979 | -0.1601 | -5.142
-8 | -0.2297 | 0.03113 | -0.1648 | -7.3787
-7.5 | -0.2382 | 0.02097 | -0.1665 | -11.3591
-7 | -0.2301 | 0.01142 | -0.1645 | -20.1489
-6.5 | -0.1897 | 0.00853 | -0.1591 | -22.2392
-6 | -0.1362 | 0.00747 | -0.1545 | -18.2329
-5.5 | -0.0816 | 0.00679 | -0.1503 | -12.0177
-5 | -0.0238 | 0.00642 | -0.1469 | -3.7072
-4.5 | 0.0354 | 0.00616 | -0.1442 | 5.7468
-4 | 0.0935 | 0.00593 | -0.1416 | 15.7673
-3.5 | 0.1512 | 0.00575 | -0.1391 | 26.2957
-3 | 0.2081 | 0.00563 | -0.1367 | 36.9627
-2 | 0.3202 | 0.00544 | -0.1319 | 58.8603
-1.5 | 0.3704 | 0.00538 | -0.1284 | 68.8476
-0.5 | 0.4756 | 0.00527 | -0.1228 | 90.2467
0 | 0.5239 | 0.0051 | -0.1191 | 102.7255
0.5 | 0.5662 | 0.00467 | -0.1144 | 121.242
1 | 0.6262 | 0.00437 | -0.1137 | 143.2952
1.5 | 0.6908 | 0.0045 | -0.1138 | 153.5111
2 | 0.761 | 0.00466 | -0.115 | 163.3047
2.5 | 0.8303 | 0.00507 | -0.1162 | 163.7673
3 | 0.9025 | 0.00582 | -0.1184 | 155.0687
3.5 | 0.9308 | 0.00747 | -0.112 | 124.6051
4 | 0.956 | 0.00909 | -0.1051 | 105.1705
5 | 1.0238 | 0.01196 | -0.0946 | 85.602
5.5 | 1.0768 | 0.01274 | -0.0922 | 84.5212
6 | 1.127 | 0.01369 | -0.0893 | 82.3229
6.5 | 1.1776 | 0.01467 | -0.0863 | 80.2727
7 | 1.2256 | 0.01583 | -0.0829 | 77.4226
7.5 | 1.2749 | 0.01702 | -0.0795 | 74.906
8 | 1.3096 | 0.01821 | -0.0732 | 71.9165
8.5 | 1.3805 | 0.02025 | -0.0744 | 68.1728
9 | 1.4166 | 0.02239 | -0.069 | 63.2693
9.5 | 1.4491 | 0.02494 | -0.0632 | 58.1034
10 | 1.4683 | 0.02848 | -0.0561 | 51.5555
10.5 | 1.465 | 0.03369 | -0.048 | 43.4847
11 | 1.4399 | 0.04057 | -0.0396 | 35.4917
11.5 | 1.4095 | 0.04849 | -0.0327 | 29.0678
12 | 1.3726 | 0.05801 | -0.0284 | 23.6614
12.5 | 1.3331 | 0.06885 | -0.027 | 19.3624
13 | 1.2893 | 0.08129 | -0.0285 | 15.8605
13.5 | 1.2489 | 0.09471 | -0.0328 | 13.1866
14 | 1.2136 | 0.10872 | -0.0391 | 11.1626
14.5 | 1.1802 | 0.12389 | -0.0476 | 9.5262
15 | 1.1567 | 0.1385 | -0.0563 | 8.3516

## 89. Re 7M Mach 0.00 (1)
BIGFOIL.COM POLAR EXPORT
NACA65A613
NACA65A613 |  |  |  | Cl Max: | 1.478 | at alpha= | 10 | deg
JavaFoil+Calcfoil stall+Eppler ext transition |  |  |  | L/D Max: | 156.212 | at alpha= | 2.5 | deg
Re: | 7000000 |  |  | Cd Min: | 0.00495 | at alpha= | -0.5 | deg
Mach: | 0 |  |  | Cl=0 at alpha= | -4.85 | deg
|  |  |  | @ Cl=0.1, Cd= | 0.0062927
|  |  |  | @ Cl=0.4, Cd= | 0.006031
|  |  |  | @ Cl=0.6, Cd= | 0.0050273
alpha (deg) | Cl | Cd | Cm | Cl/Cd
-19.5 | -0.406 | 0.16526 | -0.043 | -2.456
-19 | -0.422 | 0.15676 | -0.043 | -2.692
-18.5 | -0.438 | 0.14976 | -0.044 | -2.927
-18 | -0.454 | 0.14216 | -0.045 | -3.196
-17.5 | -0.47 | 0.13541 | -0.045 | -3.472
-17 | -0.485 | 0.1306 | -0.045 | -3.713
-16.5 | -0.499 | 0.12426 | -0.046 | -4.016
-16 | -0.512 | 0.11598 | -0.046 | -4.414
-15.5 | -0.523 | 0.10978 | -0.048 | -4.767
-15 | -0.533 | 0.10362 | -0.049 | -5.142
-14.5 | -0.538 | 0.09603 | -0.05 | -5.599
-14 | -0.538 | 0.09076 | -0.051 | -5.932
-13.5 | -0.537 | 0.08504 | -0.052 | -6.31
-13 | -0.531 | 0.07992 | -0.053 | -6.65
-12.5 | -0.523 | 0.07435 | -0.055 | -7.041
-12 | -0.512 | 0.06926 | -0.057 | -7.398
-11.5 | -0.498 | 0.06433 | -0.06 | -7.74
-11 | -0.484 | 0.05605 | -0.067 | -8.627
-10.5 | -0.527 | 0.01387 | -0.096 | -38.006
-10 | -0.525 | 0.00864 | -0.103 | -60.702
-9.5 | -0.487 | 0.00822 | -0.104 | -59.283
-9 | -0.446 | 0.00795 | -0.105 | -56.124
-8.5 | -0.4 | 0.00771 | -0.106 | -51.833
-8 | -0.351 | 0.00753 | -0.107 | -46.609
-7.5 | -0.299 | 0.00733 | -0.108 | -40.848
-7 | -0.246 | 0.00713 | -0.109 | -34.519
-6.5 | -0.191 | 0.00698 | -0.11 | -27.349
-6 | -0.134 | 0.0068 | -0.111 | -19.75
-5.5 | -0.076 | 0.00666 | -0.112 | -11.466
-5 | -0.018 | 0.00649 | -0.113 | -2.711
-4.5 | 0.042 | 0.00637 | -0.114 | 6.588
-4 | 0.102 | 0.00629 | -0.115 | 16.231
-3.5 | 0.163 | 0.0062 | -0.115 | 26.222
-3 | 0.223 | 0.00612 | -0.116 | 36.455
-2.5 | 0.284 | 0.00607 | -0.117 | 46.785
-2 | 0.345 | 0.00604 | -0.118 | 57.029
-1.5 | 0.406 | 0.00603 | -0.119 | 67.317
-1 | 0.466 | 0.00599 | -0.12 | 77.775
-0.5 | 0.527 | 0.00495 | -0.121 | 106.496
0 | 0.587 | 0.00501 | -0.122 | 117.265
0.5 | 0.647 | 0.00509 | -0.123 | 127.076
1 | 0.708 | 0.00514 | -0.124 | 137.542
1.5 | 0.768 | 0.00526 | -0.124 | 146.03
2 | 0.828 | 0.00546 | -0.125 | 151.652
2.5 | 0.885 | 0.00566 | -0.126 | 156.212
3 | 0.944 | 0.00608 | -0.127 | 155.154
3.5 | 1.002 | 0.0067 | -0.128 | 149.497
4 | 1.059 | 0.00978 | -0.129 | 108.333
4.5 | 1.116 | 0.0101 | -0.13 | 110.442
5 | 1.171 | 0.01058 | -0.13 | 110.692
5.5 | 1.221 | 0.01 | -0.131 | 122.074
6 | 1.269 | 0.00977 | -0.132 | 129.819
6.5 | 1.313 | 0.0115 | -0.132 | 114.12
7 | 1.353 | 0.012 | -0.133 | 112.765
7.5 | 1.39 | 0.01265 | -0.133 | 109.856
8 | 1.422 | 0.01321 | -0.134 | 107.658
8.5 | 1.45 | 0.01388 | -0.135 | 104.451
9 | 1.467 | 0.01454 | -0.135 | 100.906
9.5 | 1.476 | 0.0152 | -0.136 | 97.133
10 | 1.478 | 0.01589 | -0.136 | 93.028
10.5 | 1.473 | 0.01667 | -0.137 | 88.314
11 | 1.459 | 0.01761 | -0.138 | 82.864
11.5 | 1.439 | 0.01848 | -0.138 | 77.872
12 | 1.412 | 0.01953 | -0.139 | 72.332
12.5 | 1.379 | 0.02044 | -0.139 | 67.466
13 | 1.341 | 0.0216 | -0.139 | 62.085
13.5 | 1.296 | 0.02292 | -0.14 | 56.559
14 | 1.249 | 0.02441 | -0.14 | 51.179
14.5 | 1.198 | 0.02669 | -0.14 | 44.885
15 | 1.145 | 0.0289 | -0.14 | 39.624

## 90. Re 7M Mach 0.00 (2)
BIGFOIL.COM POLAR EXPORT
NACA65A613
NACA65A613 |  |  |  | Cl Max: | 1.8226 | at alpha= | 20 | deg
XFOIL ncrit=9 |  |  |  | L/D Max: | 156.981 | at alpha= | 2 | deg
Re: | 7000000 |  |  | Cd Min: | 0.06281 | at alpha= | 20 | deg
Mach: | 0 |  |  | Cl=0 at alpha= | -4.9504 | deg
|  |  |  | @ Cl=0.1, Cd= | 0.0053357
|  |  |  | @ Cl=0.4, Cd= | 0.0049542
|  |  |  | @ Cl=0.6, Cd= | 0.0040164
alpha (deg) | Cl | Cd | Cm | Cl/Cd
-20 | -1.265 | 0.04451 | -0.1158 | -28.4206
-19.5 | -1.2619 | 0.03623 | -0.1256 | -34.8303
-19 | -1.2744 | 0.03075 | -0.1264 | -41.4439
-18.5 | -1.2641 | 0.02719 | -0.1277 | -46.4914
-18 | -1.2575 | 0.02359 | -0.1282 | -53.3065
-17.5 | -1.2469 | 0.02082 | -0.1271 | -59.8895
-17 | -1.2239 | 0.01925 | -0.1248 | -63.5792
-16.5 | -1.1983 | 0.0177 | -0.1221 | -67.7006
-16 | -1.1575 | 0.01655 | -0.1214 | -69.9396
-15.5 | -1.1143 | 0.01558 | -0.1209 | -71.5212
-15 | -1.0689 | 0.01471 | -0.1204 | -72.6649
-14.5 | -1.0205 | 0.01401 | -0.1203 | -72.8408
-14 | -0.9719 | 0.01323 | -0.1202 | -73.4618
-13.5 | -0.922 | 0.01246 | -0.1203 | -73.9968
-13 | -0.874 | 0.01153 | -0.12 | -75.8023
-12.5 | -0.8231 | 0.01082 | -0.12 | -76.0721
-12 | -0.7702 | 0.01023 | -0.1203 | -75.2884
-11.5 | -0.7155 | 0.00969 | -0.1209 | -73.839
-11 | -0.658 | 0.00924 | -0.1221 | -71.2121
-10.5 | -0.6017 | 0.00878 | -0.1229 | -68.5308
-10 | -0.54 | 0.00843 | -0.1249 | -64.0569
-9.5 | -0.4818 | 0.00801 | -0.1261 | -60.1498
-9 | -0.4271 | 0.00754 | -0.1265 | -56.6446
-8.5 | -0.3733 | 0.00714 | -0.1266 | -52.2829
-8 | -0.3193 | 0.00685 | -0.1266 | -46.6131
-7.5 | -0.2655 | 0.00657 | -0.1266 | -40.411
-7 | -0.2122 | 0.00636 | -0.1265 | -33.3648
-6.5 | -0.16 | 0.00613 | -0.126 | -26.1011
-6 | -0.1087 | 0.00591 | -0.1254 | -18.3926
-5.5 | -0.0563 | 0.00577 | -0.1249 | -9.7574
-5 | -0.0051 | 0.00558 | -0.1242 | -0.91398
-4.5 | 0.0463 | 0.00544 | -0.1235 | 8.511
-4 | 0.0978 | 0.00534 | -0.1228 | 18.3146
-3.5 | 0.1487 | 0.00524 | -0.122 | 28.3779
-3 | 0.2005 | 0.00518 | -0.1213 | 38.7066
-2.5 | 0.2517 | 0.00509 | -0.1206 | 49.4499
-2 | 0.3033 | 0.00506 | -0.1199 | 59.9407
-1.5 | 0.3535 | 0.005 | -0.1188 | 70.7
-1 | 0.4043 | 0.00495 | -0.118 | 81.6768
-0.5 | 0.45 | 0.00474 | -0.116 | 94.9367
0 | 0.4913 | 0.00444 | -0.1131 | 110.6532
0.5 | 0.5305 | 0.00412 | -0.1098 | 128.7621
1 | 0.5768 | 0.00398 | -0.1081 | 144.9246
1.5 | 0.6214 | 0.00405 | -0.1058 | 153.4321
2 | 0.6656 | 0.00424 | -0.1036 | 156.9811
3.5 | 0.8218 | 0.00628 | -0.1037 | 130.8599
4 | 0.8794 | 0.00717 | -0.1054 | 122.6499
4.5 | 0.9207 | 0.00814 | -0.1033 | 113.1081
5 | 0.9651 | 0.00879 | -0.1016 | 109.7952
5.5 | 1.0137 | 0.00917 | -0.1009 | 110.5453
6 | 1.0625 | 0.00952 | -0.1001 | 111.6071
6.5 | 1.1095 | 0.00992 | -0.0991 | 111.8448
7 | 1.1554 | 0.01036 | -0.0979 | 111.5251
7.5 | 1.2011 | 0.0108 | -0.0968 | 111.213
8 | 1.2464 | 0.01129 | -0.0957 | 110.3986
8.5 | 1.3082 | 0.01173 | -0.0984 | 111.526
9 | 1.3452 | 0.01247 | -0.0958 | 107.8749
9.5 | 1.382 | 0.01325 | -0.0932 | 104.3019
10 | 1.4175 | 0.01411 | -0.0905 | 100.4607
10.5 | 1.4531 | 0.01497 | -0.088 | 97.0675
11 | 1.485 | 0.01604 | -0.085 | 92.581
11.5 | 1.5185 | 0.01706 | -0.0823 | 89.0094
12 | 1.5479 | 0.01833 | -0.0792 | 84.4463
12.5 | 1.5755 | 0.01975 | -0.076 | 79.7722
13 | 1.6058 | 0.02102 | -0.0733 | 76.3939
13.5 | 1.6297 | 0.02272 | -0.07 | 71.7298
14 | 1.6556 | 0.02437 | -0.0671 | 67.936
14.5 | 1.6796 | 0.02618 | -0.0642 | 64.1558
15 | 1.7028 | 0.02815 | -0.0614 | 60.4902
15.5 | 1.7188 | 0.03072 | -0.0581 | 55.9505
16 | 1.7384 | 0.03313 | -0.0554 | 52.4721
16.5 | 1.7526 | 0.03609 | -0.0526 | 48.5619
17 | 1.7697 | 0.03887 | -0.0503 | 45.5287
17.5 | 1.7873 | 0.04173 | -0.0484 | 42.8301
18 | 1.7962 | 0.04551 | -0.0461 | 39.4682
18.5 | 1.8068 | 0.04921 | -0.0443 | 36.7161
19 | 1.817 | 0.0531 | -0.0428 | 34.2185
19.5 | 1.8217 | 0.0577 | -0.0414 | 31.5719
20 | 1.8226 | 0.06281 | -0.0403 | 29.0177

## 91. Re 7M Mach 0.10 (1)
BIGFOIL.COM POLAR EXPORT
NACA65A613
NACA65A613 |  |  |  | Cl Max: | 1.474 | at alpha= | 9.5 | deg
JavaFoil+Calcfoil stall+Eppler ext transition |  |  |  | L/D Max: | 155.925 | at alpha= | 2.5 | deg
Re: | 7000000 |  |  | Cd Min: | 0.00495 | at alpha= | -0.5 | deg
Mach: | 0.1 |  |  | Cl=0 at alpha= | -4.85 | deg
|  |  |  | @ Cl=0.1, Cd= | 0.0062944
|  |  |  | @ Cl=0.4, Cd= | 0.0060313
|  |  |  | @ Cl=0.6, Cd= | 0.0050247
alpha (deg) | Cl | Cd | Cm | Cl/Cd
-15 | -0.509 | 0.10464 | -0.048 | -4.862
-14.5 | -0.517 | 0.09841 | -0.049 | -5.253
-14 | -0.521 | 0.09176 | -0.051 | -5.677
-13.5 | -0.521 | 0.08582 | -0.052 | -6.075
-13 | -0.519 | 0.08105 | -0.053 | -6.404
-12.5 | -0.514 | 0.07534 | -0.055 | -6.816
-12 | -0.504 | 0.0707 | -0.056 | -7.126
-11.5 | -0.491 | 0.06516 | -0.059 | -7.542
-11 | -0.476 | 0.05911 | -0.064 | -8.059
-10.5 | -0.508 | 0.02009 | -0.092 | -25.277
-10 | -0.523 | 0.00884 | -0.104 | -59.137
-9.5 | -0.487 | 0.00834 | -0.105 | -58.32
-9 | -0.446 | 0.00802 | -0.106 | -55.62
-8.5 | -0.4 | 0.00774 | -0.107 | -51.702
-8 | -0.351 | 0.00754 | -0.108 | -46.621
-7.5 | -0.3 | 0.00736 | -0.109 | -40.817
-7 | -0.247 | 0.00717 | -0.11 | -34.428
-6.5 | -0.192 | 0.00704 | -0.111 | -27.233
-6 | -0.135 | 0.00684 | -0.111 | -19.719
-5.5 | -0.077 | 0.00667 | -0.112 | -11.506
-5 | -0.018 | 0.00653 | -0.113 | -2.706
-4.5 | 0.042 | 0.00638 | -0.114 | 6.615
-4 | 0.103 | 0.00629 | -0.115 | 16.303
-3.5 | 0.163 | 0.00622 | -0.116 | 26.273
-3 | 0.224 | 0.00612 | -0.117 | 36.643
-2.5 | 0.285 | 0.00608 | -0.118 | 46.949
-2 | 0.346 | 0.00604 | -0.119 | 57.296
-1.5 | 0.408 | 0.00603 | -0.12 | 67.63
-1 | 0.469 | 0.006 | -0.121 | 78.062
-0.5 | 0.529 | 0.00495 | -0.122 | 106.928
0 | 0.59 | 0.00501 | -0.122 | 117.72
0.5 | 0.651 | 0.0051 | -0.123 | 127.552
1 | 0.711 | 0.00517 | -0.124 | 137.586
1.5 | 0.772 | 0.00528 | -0.125 | 146.054
2 | 0.832 | 0.00547 | -0.126 | 152.149
2.5 | 0.889 | 0.0057 | -0.127 | 155.925
3 | 0.948 | 0.0061 | -0.128 | 155.41
3.5 | 1.007 | 0.00674 | -0.129 | 149.393
4 | 1.064 | 0.00982 | -0.129 | 108.382
4.5 | 1.121 | 0.01022 | -0.13 | 109.726
5 | 1.174 | 0.00973 | -0.131 | 120.621
5.5 | 1.226 | 0.01008 | -0.132 | 121.659
6 | 1.274 | 0.01111 | -0.132 | 114.618
6.5 | 1.317 | 0.01159 | -0.133 | 113.677
7 | 1.358 | 0.0121 | -0.133 | 112.232
7.5 | 1.394 | 0.01276 | -0.134 | 109.202
8 | 1.425 | 0.01338 | -0.135 | 106.521
8.5 | 1.452 | 0.0141 | -0.135 | 102.968
9 | 1.467 | 0.01469 | -0.136 | 99.854
9.5 | 1.474 | 0.0154 | -0.136 | 95.714
10 | 1.473 | 0.0161 | -0.137 | 91.527
10.5 | 1.464 | 0.0169 | -0.138 | 86.582
11 | 1.446 | 0.01777 | -0.138 | 81.416
11.5 | 1.421 | 0.01878 | -0.139 | 75.676
12 | 1.389 | 0.01989 | -0.139 | 69.821
12.5 | 1.35 | 0.02102 | -0.14 | 64.199
13 | 1.305 | 0.02212 | -0.14 | 58.971
13.5 | 1.254 | 0.02365 | -0.14 | 53.026
14 | 1.2 | 0.02547 | -0.14 | 47.117
14.5 | 1.142 | 0.02805 | -0.14 | 40.73

## 92. Re 7M Mach 0.10 (2)
BIGFOIL.COM POLAR EXPORT
NACA65A613
NACA65A613 |  |  |  | Cl Max: | 1.8098 | at alpha= | 19.5 | deg
XFOIL ncrit=9 |  |  |  | L/D Max: | 157.594 | at alpha= | 2 | deg
Re: | 7000000 |  |  | Cd Min: | 0.06729 | at alpha= | 20 | deg
Mach: | 0.1 |  |  | Cl=0 at alpha= | -4.9449 | deg
|  |  |  | @ Cl=0.1, Cd= | 0.0053455
|  |  |  | @ Cl=0.4, Cd= | 0.0049744
|  |  |  | @ Cl=0.6, Cd= | 0.0040145
alpha (deg) | Cl | Cd | Cm | Cl/Cd
-19.5 | -1.1634 | 0.05505 | -0.1111 | -21.1335
-19 | -1.2123 | 0.03956 | -0.1258 | -30.6446
-18.5 | -1.2234 | 0.03311 | -0.1294 | -36.9496
-18 | -1.2256 | 0.02813 | -0.1313 | -43.5691
-17.5 | -1.2194 | 0.02431 | -0.132 | -50.1604
-17 | -1.2028 | 0.02183 | -0.1314 | -55.0985
-16.5 | -1.1902 | 0.01944 | -0.1282 | -61.2243
-16 | -1.1607 | 0.01792 | -0.1258 | -64.7712
-15.5 | -1.1212 | 0.0165 | -0.1247 | -67.9515
-15 | -1.077 | 0.01546 | -0.1239 | -69.6636
-14.5 | -1.0291 | 0.01462 | -0.1234 | -70.3899
-14 | -0.9806 | 0.01372 | -0.123 | -71.4723
-13.5 | -0.9295 | 0.013 | -0.123 | -71.5
-13 | -0.8806 | 0.01207 | -0.1225 | -72.9577
-12.5 | -0.8302 | 0.0112 | -0.1222 | -74.125
-12 | -0.777 | 0.01052 | -0.1223 | -73.8593
-11.5 | -0.7221 | 0.00992 | -0.1228 | -72.7923
-11 | -0.6645 | 0.00942 | -0.1237 | -70.5414
-10.5 | -0.608 | 0.00893 | -0.1243 | -68.0851
-10 | -0.5461 | 0.00854 | -0.126 | -63.9461
-9.5 | -0.4856 | 0.00818 | -0.1275 | -59.3643
-9 | -0.4306 | 0.00765 | -0.1277 | -56.2876
-8.5 | -0.3765 | 0.00721 | -0.1277 | -52.2191
-8 | -0.3221 | 0.0069 | -0.1277 | -46.6812
-7.5 | -0.2677 | 0.00661 | -0.1276 | -40.4992
-7 | -0.2141 | 0.00639 | -0.1274 | -33.5055
-6.5 | -0.1611 | 0.00618 | -0.1269 | -26.068
-6 | -0.1098 | 0.00593 | -0.1262 | -18.516
-5.5 | -0.0573 | 0.00578 | -0.1256 | -9.9135
-5 | -0.0057 | 0.0056 | -0.1249 | -1.0179
-4.5 | 0.046 | 0.00545 | -0.1242 | 8.4404
-4 | 0.0979 | 0.00535 | -0.1234 | 18.2991
-3.5 | 0.149 | 0.00524 | -0.1226 | 28.4351
-3 | 0.2009 | 0.00519 | -0.1219 | 38.7091
-2.5 | 0.2524 | 0.0051 | -0.121 | 49.4902
-2 | 0.3043 | 0.00506 | -0.1204 | 60.1383
-1.5 | 0.3548 | 0.00501 | -0.1193 | 70.8184
-1 | 0.4056 | 0.00497 | -0.1184 | 81.6097
-0.5 | 0.4518 | 0.00476 | -0.1165 | 94.916
0 | 0.4931 | 0.00445 | -0.1135 | 110.809
0.5 | 0.5323 | 0.00413 | -0.1101 | 128.8862
1 | 0.5781 | 0.00398 | -0.1082 | 145.2513
1.5 | 0.6225 | 0.00405 | -0.1058 | 153.7037
2 | 0.6682 | 0.00424 | -0.1038 | 157.5943
3.5 | 0.8284 | 0.00634 | -0.1048 | 130.6625
4 | 0.8829 | 0.00722 | -0.1055 | 122.2853
4.5 | 0.9233 | 0.00821 | -0.1032 | 112.4604
5 | 0.968 | 0.00884 | -0.1015 | 109.5023
5.5 | 1.0166 | 0.00923 | -0.1006 | 110.1408
6 | 1.0655 | 0.0096 | -0.0998 | 110.9896
6.5 | 1.1126 | 0.01001 | -0.0987 | 111.1489
7 | 1.1583 | 0.01047 | -0.0974 | 110.6304
7.5 | 1.2046 | 0.01091 | -0.0963 | 110.4125
8 | 1.2495 | 0.01144 | -0.095 | 109.222
8.5 | 1.3113 | 0.01191 | -0.0976 | 110.1008
9 | 1.3481 | 0.01269 | -0.0948 | 106.2333
9.5 | 1.3849 | 0.0135 | -0.0921 | 102.5852
10 | 1.4207 | 0.01438 | -0.0894 | 98.7969
10.5 | 1.4563 | 0.01529 | -0.0867 | 95.2453
11 | 1.4889 | 0.01637 | -0.0837 | 90.953
11.5 | 1.5212 | 0.01751 | -0.0808 | 86.8761
12 | 1.5507 | 0.01882 | -0.0776 | 82.3964
12.5 | 1.5761 | 0.02043 | -0.074 | 77.1464
13 | 1.6067 | 0.02175 | -0.0712 | 73.8713
13.5 | 1.6323 | 0.02344 | -0.068 | 69.6374
14 | 1.6574 | 0.02521 | -0.065 | 65.7438
14.5 | 1.6805 | 0.0272 | -0.0619 | 61.7831
15 | 1.7035 | 0.02929 | -0.0591 | 58.1598
15.5 | 1.7175 | 0.03213 | -0.0555 | 53.4547
16 | 1.7343 | 0.03491 | -0.0527 | 49.6792
16.5 | 1.7517 | 0.03774 | -0.0501 | 46.4149
17 | 1.7677 | 0.04077 | -0.0478 | 43.3579
17.5 | 1.7843 | 0.04388 | -0.0458 | 40.6632
18 | 1.7927 | 0.04786 | -0.0436 | 37.4572
18.5 | 1.8014 | 0.05194 | -0.0418 | 34.6823
19 | 1.809 | 0.05629 | -0.0403 | 32.1371
19.5 | 1.8098 | 0.06151 | -0.0391 | 29.4229
20 | 1.8072 | 0.06729 | -0.0381 | 26.8569

## 93. Re 7M Mach 0.25 (1)
BIGFOIL.COM POLAR EXPORT
NACA65A613
NACA65A613 |  |  |  | Cl Max: | 1.458 | at alpha= | 9 | deg
JavaFoil+Calcfoil stall+Eppler ext transition |  |  |  | L/D Max: | 157.301 | at alpha= | 2.5 | deg
Re: | 7000000 |  |  | Cd Min: | 0.00503 | at alpha= | -0.5 | deg
Mach: | 0.25 |  |  | Cl=0 at alpha= | -4.8525 | deg
|  |  |  | @ Cl=0.1, Cd= | 0.0063613
|  |  |  | @ Cl=0.4, Cd= | 0.006103
|  |  |  | @ Cl=0.6, Cd= | 0.0050661
alpha (deg) | Cl | Cd | Cm | Cl/Cd
-14 | -0.362 | 0.10064 | -0.048 | -3.595
-13.5 | -0.389 | 0.09362 | -0.05 | -4.154
-13 | -0.41 | 0.08755 | -0.051 | -4.688
-12.5 | -0.426 | 0.08141 | -0.052 | -5.237
-12 | -0.436 | 0.07532 | -0.054 | -5.788
-11.5 | -0.439 | 0.07099 | -0.054 | -6.18
-11 | -0.436 | 0.06591 | -0.056 | -6.608
-10.5 | -0.426 | 0.06156 | -0.058 | -6.914
-10 | -0.41 | 0.05668 | -0.061 | -7.237
-9.5 | -0.398 | 0.04393 | -0.076 | -9.06
-9 | -0.442 | 0.00833 | -0.109 | -53.128
-8.5 | -0.4 | 0.00803 | -0.11 | -49.845
-8 | -0.354 | 0.00775 | -0.111 | -45.671
-7.5 | -0.304 | 0.00751 | -0.112 | -40.465
-7 | -0.251 | 0.00732 | -0.113 | -34.28
-6.5 | -0.195 | 0.00716 | -0.114 | -27.255
-6 | -0.138 | 0.00693 | -0.115 | -19.873
-5.5 | -0.079 | 0.00676 | -0.115 | -11.624
-5 | -0.018 | 0.00663 | -0.116 | -2.733
-4.5 | 0.043 | 0.00649 | -0.117 | 6.668
-4 | 0.105 | 0.00635 | -0.118 | 16.586
-3.5 | 0.168 | 0.00626 | -0.119 | 26.794
-3 | 0.23 | 0.00619 | -0.12 | 37.21
-2.5 | 0.293 | 0.00614 | -0.121 | 47.717
-2 | 0.356 | 0.00611 | -0.122 | 58.22
-1.5 | 0.419 | 0.0061 | -0.123 | 68.657
-1 | 0.482 | 0.00608 | -0.124 | 79.26
-0.5 | 0.544 | 0.00503 | -0.125 | 108.201
0 | 0.606 | 0.00507 | -0.126 | 119.471
0.5 | 0.669 | 0.00516 | -0.127 | 129.472
1 | 0.731 | 0.00524 | -0.128 | 139.435
1.5 | 0.793 | 0.00535 | -0.129 | 148.085
2 | 0.855 | 0.00556 | -0.129 | 153.728
2.5 | 0.914 | 0.00581 | -0.13 | 157.301
3 | 0.974 | 0.00628 | -0.131 | 155.181
3.5 | 1.034 | 0.00699 | -0.132 | 147.943
4 | 1.093 | 0.01024 | -0.133 | 106.69
4.5 | 1.148 | 0.00974 | -0.134 | 117.849
5 | 1.203 | 0.0095 | -0.134 | 126.585
5.5 | 1.254 | 0.01113 | -0.135 | 112.727
6 | 1.301 | 0.01158 | -0.136 | 112.381
6.5 | 1.343 | 0.01212 | -0.136 | 110.809
7 | 1.381 | 0.01272 | -0.137 | 108.562
7.5 | 1.413 | 0.01346 | -0.137 | 104.981
8 | 1.438 | 0.01419 | -0.138 | 101.327
8.5 | 1.456 | 0.01501 | -0.139 | 97.01
9 | 1.458 | 0.01573 | -0.139 | 92.652
9.5 | 1.446 | 0.01661 | -0.14 | 87.076
10 | 1.421 | 0.01753 | -0.141 | 81.051
10.5 | 1.382 | 0.01857 | -0.141 | 74.422
11 | 1.33 | 0.01971 | -0.142 | 67.447
11.5 | 1.263 | 0.02086 | -0.142 | 60.573
12 | 1.182 | 0.02253 | -0.142 | 52.478
12.5 | 1.078 | 0.02729 | -0.14 | 39.507
13 | 0.837 | 0.08494 | -0.091 | 9.854
13.5 | 0.758 | 0.08289 | -0.1 | 9.147
14 | 0.653 | 0.09701 | -0.088 | 6.729

## 94. Re 7M Mach 0.25 (2)
BIGFOIL.COM POLAR EXPORT
NACA65A613
NACA65A613 |  |  |  | Cl Max: | 1.7225 | at alpha= | 17.5 | deg
XFOIL ncrit=9 |  |  |  | L/D Max: | 160.141 | at alpha= | 2 | deg
Re: | 7000000 |  |  | Cd Min: | 0.19839 | at alpha= | -19 | deg
Mach: | 0.25 |  |  | Cl=0 at alpha= | -4.9186 | deg
|  |  |  | @ Cl=0.1, Cd= | 0.0054044
|  |  |  | @ Cl=0.4, Cd= | 0.0050175
|  |  |  | @ Cl=0.6, Cd= | 0.0040444
alpha (deg) | Cl | Cd | Cm | Cl/Cd
-19 | -0.4238 | 0.19839 | -0.044 | -2.1362
-18.5 | -0.4097 | 0.19068 | -0.0479 | -2.1486
-18 | -0.3958 | 0.18314 | -0.0518 | -2.1612
-17.5 | -0.3908 | 0.17267 | -0.0562 | -2.2633
-17 | -0.3839 | 0.16336 | -0.0606 | -2.35
-16.5 | -0.4098 | 0.1458 | -0.0675 | -2.8107
-16 | -0.3874 | 0.14146 | -0.0704 | -2.7386
-15 | -0.917 | 0.03513 | -0.1435 | -26.103
-14.5 | -0.9733 | 0.02555 | -0.1469 | -38.0939
-14 | -0.9812 | 0.02124 | -0.1425 | -46.1959
-13.5 | -0.952 | 0.0181 | -0.1402 | -52.5967
-13 | -0.9092 | 0.01614 | -0.1382 | -56.3321
-12.5 | -0.8579 | 0.01487 | -0.1367 | -57.6933
-12 | -0.8051 | 0.01362 | -0.1355 | -59.1116
-11.5 | -0.7554 | 0.01183 | -0.1341 | -63.8546
-11 | -0.6972 | 0.01098 | -0.1336 | -63.4973
-10.5 | -0.6393 | 0.01017 | -0.133 | -62.8614
-10 | -0.578 | 0.00947 | -0.1332 | -61.0348
-9.5 | -0.5103 | 0.00886 | -0.1348 | -57.5959
-9 | -0.4495 | 0.0084 | -0.135 | -53.5119
-8.5 | -0.3935 | 0.00769 | -0.1343 | -51.1704
-8 | -0.3368 | 0.00724 | -0.1338 | -46.5193
-7.5 | -0.2803 | 0.00688 | -0.1332 | -40.7413
-7 | -0.2246 | 0.00657 | -0.1325 | -34.1857
-6.5 | -0.1694 | 0.00634 | -0.1318 | -26.7192
-6 | -0.1157 | 0.00607 | -0.1307 | -19.061
-5.5 | -0.0621 | 0.00587 | -0.1297 | -10.5792
-5 | -0.0086 | 0.00572 | -0.1288 | -1.5035
-4.5 | 0.0442 | 0.00556 | -0.1277 | 7.9496
-4 | 0.0973 | 0.00541 | -0.1267 | 17.9852
-3.5 | 0.1505 | 0.0053 | -0.1258 | 28.3962
-3 | 0.2036 | 0.00523 | -0.1248 | 38.9293
-2.5 | 0.2556 | 0.00516 | -0.1237 | 49.5349
-1.5 | 0.3615 | 0.00504 | -0.1218 | 71.7262
-1 | 0.4129 | 0.00501 | -0.1206 | 82.4152
-0.5 | 0.4608 | 0.00486 | -0.1186 | 94.8148
0 | 0.5035 | 0.00455 | -0.1156 | 110.6593
0.5 | 0.5394 | 0.00421 | -0.1111 | 128.1235
1 | 0.5827 | 0.00402 | -0.1081 | 144.9502
1.5 | 0.6323 | 0.00409 | -0.1066 | 154.5966
2 | 0.6838 | 0.00427 | -0.1055 | 160.1405
2.5 | 0.7333 | 0.00477 | -0.1043 | 153.7317
3 | 0.789 | 0.00539 | -0.1046 | 146.3822
3.5 | 0.8548 | 0.00654 | -0.1078 | 130.7034
5 | 0.9825 | 0.00918 | -0.1007 | 107.0261
6 | 1.0806 | 0.01007 | -0.0981 | 107.3088
6.5 | 1.1288 | 0.01054 | -0.0967 | 107.0968
7 | 1.1749 | 0.01111 | -0.0949 | 105.7516
7.5 | 1.2219 | 0.01164 | -0.0933 | 104.9742
8 | 1.2665 | 0.01232 | -0.0914 | 102.8003
8.5 | 1.328 | 0.01295 | -0.0932 | 102.5483
9 | 1.3649 | 0.01393 | -0.0898 | 97.9828
9.5 | 1.4013 | 0.01497 | -0.0865 | 93.6072
10 | 1.4368 | 0.01609 | -0.0832 | 89.2977
10.5 | 1.472 | 0.01728 | -0.0798 | 85.1852
11 | 1.504 | 0.01866 | -0.0762 | 80.6002
11.5 | 1.535 | 0.02018 | -0.0725 | 76.0654
12 | 1.5619 | 0.02197 | -0.0685 | 71.0924
12.5 | 1.5892 | 0.02386 | -0.0646 | 66.6052
13 | 1.6172 | 0.02578 | -0.0611 | 62.7308
13.5 | 1.6394 | 0.02819 | -0.0572 | 58.1554
14 | 1.6596 | 0.03088 | -0.0534 | 53.7435
14.5 | 1.6738 | 0.03415 | -0.0494 | 49.0132
15 | 1.6917 | 0.03732 | -0.0461 | 45.3296
15.5 | 1.7061 | 0.04089 | -0.0428 | 41.7241
16 | 1.7154 | 0.04511 | -0.0397 | 38.027
16.5 | 1.719 | 0.05002 | -0.0368 | 34.3663
17 | 1.7207 | 0.05538 | -0.0344 | 31.0708
17.5 | 1.7225 | 0.06099 | -0.0327 | 28.2423
18 | 1.7139 | 0.06797 | -0.0314 | 25.2155
18.5 | 1.699 | 0.07604 | -0.031 | 22.3435
19 | 1.6768 | 0.08537 | -0.0316 | 19.6416
19.5 | 1.6393 | 0.09732 | -0.0341 | 16.8444
20 | 1.5954 | 0.1109 | -0.0386 | 14.3859

## 95. Re 7M Mach 0.50 (1)
BIGFOIL.COM POLAR EXPORT
NACA65A613
NACA65A613 |  |  |  | Cl Max: | 1.458 | at alpha= | 19.5 | deg
JavaFoil+Calcfoil stall+Eppler ext transition |  |  |  | L/D Max: | 158.156 | at alpha= | 2.5 | deg
Re: | 7000000 |  |  | Cd Min: | 0.0053 | at alpha= | -0.5 | deg
Mach: | 0.5 |  |  | Cl=0 at alpha= | -4.8529 | deg
|  |  |  | @ Cl=0.1, Cd= | 0.0067396
|  |  |  | @ Cl=0.4, Cd= | 0.00634
|  |  |  | @ Cl=0.6, Cd= | 0.0054223
alpha (deg) | Cl | Cd | Cm | Cl/Cd
-20 | -0.839 | 0.15412 | -0.055 | -5.441
-19.5 | -0.811 | 0.14904 | -0.055 | -5.444
-19 | -0.784 | 0.1441 | -0.056 | -5.443
-18.5 | -0.757 | 0.13937 | -0.057 | -5.434
-18 | -0.73 | 0.13603 | -0.057 | -5.368
-17.5 | -0.703 | 0.13729 | -0.058 | -5.121
-17 | -0.675 | 0.12806 | -0.058 | -5.274
-16.5 | -0.647 | 0.12344 | -0.057 | -5.242
-16 | -0.62 | 0.11361 | -0.058 | -5.457
-15.5 | -0.593 | 0.10477 | -0.058 | -5.656
-15 | -0.565 | 0.0994 | -0.059 | -5.686
-14.5 | -0.538 | 0.09348 | -0.06 | -5.753
-14 | -0.51 | 0.08793 | -0.06 | -5.804
-13.5 | -0.482 | 0.09733 | -0.058 | -4.948
-13 | -0.454 | 0.09016 | -0.058 | -5.033
-12.5 | -0.426 | 0.08142 | -0.059 | -5.236
-12 | -0.399 | 0.07638 | -0.06 | -5.22
-11.5 | -0.371 | 0.06981 | -0.062 | -5.319
-11 | -0.344 | 0.06501 | -0.064 | -5.29
-10.5 | -0.314 | 0.07298 | -0.058 | -4.309
-10 | -0.286 | 0.07371 | -0.054 | -3.882
-9.5 | -0.26 | 0.0585 | -0.062 | -4.438
-9 | -0.232 | 0.05425 | -0.065 | -4.277
-8.5 | -0.203 | 0.05871 | -0.056 | -3.457
-8 | -0.176 | 0.05246 | -0.061 | -3.347
-7.5 | -0.149 | 0.04557 | -0.069 | -3.259
-7 | -0.188 | 0.04353 | -0.068 | -4.31
-6.5 | -0.198 | 0.00789 | -0.127 | -25.099
-6 | -0.146 | 0.00755 | -0.128 | -19.269
-5.5 | -0.085 | 0.0073 | -0.129 | -11.637
-5 | -0.02 | 0.00705 | -0.13 | -2.813
-4.5 | 0.048 | 0.00683 | -0.131 | 6.994
-4 | 0.117 | 0.00671 | -0.132 | 17.433
-3.5 | 0.187 | 0.00655 | -0.133 | 28.521
-3 | 0.257 | 0.00644 | -0.134 | 39.92
-2.5 | 0.327 | 0.00635 | -0.135 | 51.523
-2 | 0.398 | 0.00634 | -0.137 | 62.701
-1.5 | 0.469 | 0.00634 | -0.138 | 73.917
-1 | 0.538 | 0.00637 | -0.139 | 84.539
-0.5 | 0.608 | 0.0053 | -0.14 | 114.75
0 | 0.678 | 0.00539 | -0.141 | 125.682
0.5 | 0.747 | 0.00549 | -0.142 | 136.062
1 | 0.817 | 0.00563 | -0.143 | 145.095
1.5 | 0.887 | 0.0058 | -0.144 | 152.806
2 | 0.956 | 0.00609 | -0.145 | 157.026
2.5 | 1.02 | 0.00645 | -0.146 | 158.156
3 | 1.087 | 0.00716 | -0.147 | 151.824
3.5 | 1.143 | 0.01108 | -0.147 | 103.13
4 | 1.206 | 0.0116 | -0.147 | 103.951
4.5 | 1.265 | 0.01214 | -0.148 | 104.181
5 | 1.32 | 0.01274 | -0.149 | 103.621
5.5 | 1.369 | 0.01337 | -0.15 | 102.401
6 | 1.404 | 0.01411 | -0.15 | 99.52
6.5 | 1.419 | 0.01527 | -0.151 | 92.896
7 | 1.398 | 0.01677 | -0.152 | 83.359
7.5 | 1.291 | 0.01816 | -0.153 | 71.075
8 | 0.862 | 0.02025 | -0.153 | 42.554
8.5 | 0.894 | 0.02082 | -0.154 | 42.938
9 | 0.763 | 0.06312 | -0.081 | 12.091
9.5 | 0.954 | 0.02281 | -0.155 | 41.81
10 | 0.816 | 0.07034 | -0.08 | 11.601
10.5 | 1.017 | 0.02392 | -0.156 | 42.536
11 | 0.872 | 0.07272 | -0.088 | 11.997
11.5 | 0.896 | 0.08118 | -0.083 | 11.039
12 | 0.923 | 0.08877 | -0.085 | 10.401
12.5 | 0.951 | 0.08309 | -0.088 | 11.445
13 | 0.976 | 0.09045 | -0.087 | 10.793
13.5 | 1.003 | 0.09783 | -0.088 | 10.25
14 | 1.038 | 0.10109 | -0.1 | 10.269
14.5 | 1.056 | 0.10628 | -0.091 | 9.935
15 | 1.082 | 0.11087 | -0.091 | 9.756
15.5 | 1.118 | 0.11169 | -0.103 | 10.011
16 | 1.22 | 0.08349 | -0.138 | 14.607
16.5 | 1.257 | 0.08489 | -0.141 | 14.803
17 | 1.205 | 0.12168 | -0.112 | 9.905
17.5 | 1.364 | 0.06621 | -0.153 | 20.598
18 | 1.367 | 0.08079 | -0.149 | 16.918
18.5 | 1.285 | 0.13325 | -0.115 | 9.645
19 | 1.43 | 0.07846 | -0.151 | 18.231
19.5 | 1.458 | 0.08312 | -0.152 | 17.541
20 | 1.35 | 0.14993 | -0.11 | 9.006

## 96. Re 7M Mach 0.50 (2)
BIGFOIL.COM POLAR EXPORT
NACA65A613
NACA65A613 |  |  |  | Cl Max: | 1.4815 | at alpha= | 10 | deg
XFOIL ncrit=9 |  |  |  | L/D Max: | 167.44 | at alpha= | 2 | deg
Re: | 7000000 |  |  | Cd Min: | 0.23362 | at alpha= | -20 | deg
Mach: | 0.5 |  |  | Cl=0 at alpha= | -4.7896 | deg
|  |  |  | @ Cl=0.1, Cd= | 0.0057617
|  |  |  | @ Cl=0.4, Cd= | 0.0052023
|  |  |  | @ Cl=0.6, Cd= | 0.0044963
alpha (deg) | Cl | Cd | Cm | Cl/Cd
-20 | -0.4572 | 0.23362 | -0.042 | -1.957
-19.5 | -0.434 | 0.22627 | -0.0466 | -1.9181
-19 | -0.4135 | 0.2185 | -0.0514 | -1.8924
-18.5 | -0.3971 | 0.20778 | -0.056 | -1.9112
-18 | -0.3758 | 0.20055 | -0.0606 | -1.8738
-17.5 | -0.3573 | 0.19178 | -0.0651 | -1.8631
-16.5 | -0.3175 | 0.17641 | -0.0739 | -1.7998
-16 | -0.3014 | 0.16782 | -0.0782 | -1.796
-15.5 | -0.2827 | 0.1604 | -0.0823 | -1.7625
-15 | -0.2661 | 0.15244 | -0.0865 | -1.7456
-14.5 | -0.2503 | 0.14464 | -0.0904 | -1.7305
-14 | -0.2373 | 0.13636 | -0.0945 | -1.7402
-13.5 | -0.2253 | 0.12815 | -0.0985 | -1.7581
-13 | -0.2144 | 0.12004 | -0.1026 | -1.7861
-12.5 | -0.1983 | 0.11319 | -0.1063 | -1.7519
-12 | -0.1904 | 0.10499 | -0.1104 | -1.8135
-11.5 | -0.1902 | 0.09573 | -0.1151 | -1.9868
-11 | -0.1763 | 0.08907 | -0.1188 | -1.9793
-10.5 | -0.1701 | 0.08127 | -0.1233 | -2.093
-10 | -0.1804 | 0.07118 | -0.1295 | -2.5344
-9.5 | -0.1883 | 0.06168 | -0.1362 | -3.0529
-9 | -0.1893 | 0.05278 | -0.1436 | -3.5866
-8.5 | -0.2194 | 0.03832 | -0.1614 | -5.7255
-8 | -0.245 | 0.02973 | -0.1646 | -8.2408
-7.5 | -0.2578 | 0.01888 | -0.1657 | -13.6547
-7 | -0.2413 | 0.01049 | -0.1633 | -23.0029
-6.5 | -0.1964 | 0.0081 | -0.1581 | -24.2469
-6 | -0.1411 | 0.00715 | -0.1537 | -19.7343
-5.5 | -0.083 | 0.00662 | -0.1501 | -12.5378
-5 | -0.025 | 0.00622 | -0.1468 | -4.0193
-4.5 | 0.0344 | 0.00597 | -0.144 | 5.7621
-4 | 0.0927 | 0.00578 | -0.1414 | 16.0381
-3 | 0.2086 | 0.00549 | -0.1368 | 37.9964
-2.5 | 0.2662 | 0.00539 | -0.1347 | 49.3878
-2 | 0.3208 | 0.00531 | -0.1321 | 60.4143
-1.5 | 0.3717 | 0.00524 | -0.1288 | 70.9351
-1 | 0.4242 | 0.00517 | -0.1258 | 82.0503
0 | 0.5292 | 0.00501 | -0.1202 | 105.6287
0.5 | 0.5717 | 0.00466 | -0.1155 | 122.6824
1 | 0.6253 | 0.00435 | -0.1134 | 143.7471
1.5 | 0.6934 | 0.0044 | -0.1143 | 157.5909
2 | 0.7652 | 0.00457 | -0.1159 | 167.4398
2.5 | 0.8333 | 0.00512 | -0.117 | 162.7539
3 | 0.8998 | 0.00607 | -0.1182 | 148.2372
3.5 | 0.9267 | 0.00766 | -0.1115 | 120.9791
4 | 0.9549 | 0.00917 | -0.1051 | 104.133
4.5 | 0.9823 | 0.0108 | -0.0988 | 90.9537
5 | 1.0329 | 0.01163 | -0.0961 | 88.8134
5.5 | 1.0861 | 0.01238 | -0.0937 | 87.7302
6 | 1.1366 | 0.01331 | -0.0907 | 85.3944
6.5 | 1.1877 | 0.01425 | -0.0878 | 83.3474
7 | 1.2365 | 0.01536 | -0.0843 | 80.5013
7.5 | 1.2864 | 0.01649 | -0.0808 | 78.0109
8 | 1.3303 | 0.01799 | -0.0766 | 73.9466
8.5 | 1.3773 | 0.01955 | -0.0728 | 70.4501
9 | 1.43 | 0.02167 | -0.0703 | 65.9898
9.5 | 1.4629 | 0.02415 | -0.0643 | 60.5756
10 | 1.4815 | 0.02769 | -0.057 | 53.5031
10.5 | 1.4765 | 0.03294 | -0.0486 | 44.8239
11 | 1.4493 | 0.03988 | -0.0398 | 36.3415
11.5 | 1.4188 | 0.04775 | -0.0328 | 29.7131
12 | 1.3801 | 0.05736 | -0.0284 | 24.0603
12.5 | 1.3385 | 0.06833 | -0.027 | 19.5888
13 | 1.2956 | 0.08062 | -0.0284 | 16.0705
13.5 | 1.2554 | 0.09395 | -0.0325 | 13.3624
14 | 1.2204 | 0.10785 | -0.0387 | 11.3157
14.5 | 1.1871 | 0.12289 | -0.047 | 9.6599
15 | 1.1633 | 0.13744 | -0.0557 | 8.4641

## 97. Re 8M Mach 0.00 (1)
BIGFOIL.COM POLAR EXPORT
NACA65A613
NACA65A613 |  |  |  | Cl Max: | 1.479 | at alpha= | 10 | deg
JavaFoil+Calcfoil stall+Eppler ext transition |  |  |  | L/D Max: | 152.306 | at alpha= | 2.5 | deg
Re: | 8000000 |  |  | Cd Min: | 0.00492 | at alpha= | -0.5 | deg
Mach: | 0 |  |  | Cl=0 at alpha= | -4.85 | deg
|  |  |  | @ Cl=0.1, Cd= | 0.006203
|  |  |  | @ Cl=0.4, Cd= | 0.005942
|  |  |  | @ Cl=0.6, Cd= | 0.0049852
alpha (deg) | Cl | Cd | Cm | Cl/Cd
-15.5 | -0.524 | 0.10912 | -0.048 | -4.798
-15 | -0.533 | 0.10335 | -0.049 | -5.156
-14.5 | -0.538 | 0.09572 | -0.05 | -5.618
-14 | -0.539 | 0.09037 | -0.051 | -5.96
-13.5 | -0.537 | 0.08414 | -0.053 | -6.381
-13 | -0.532 | 0.07947 | -0.054 | -6.693
-12.5 | -0.524 | 0.07364 | -0.056 | -7.116
-12 | -0.513 | 0.0683 | -0.059 | -7.515
-11.5 | -0.5 | 0.06192 | -0.063 | -8.08
-11 | -0.492 | 0.04907 | -0.073 | -10.019
-10.5 | -0.548 | 0.00972 | -0.101 | -56.41
-10 | -0.525 | 0.00849 | -0.103 | -61.813
-9.5 | -0.487 | 0.00812 | -0.104 | -60.046
-9 | -0.446 | 0.00784 | -0.105 | -56.895
-8.5 | -0.4 | 0.00761 | -0.106 | -52.542
-8 | -0.351 | 0.00742 | -0.107 | -47.257
-7.5 | -0.299 | 0.00721 | -0.108 | -41.523
-7 | -0.246 | 0.00703 | -0.109 | -34.981
-6.5 | -0.191 | 0.00688 | -0.11 | -27.742
-6 | -0.134 | 0.0067 | -0.111 | -20.032
-5.5 | -0.076 | 0.00657 | -0.112 | -11.637
-5 | -0.018 | 0.00641 | -0.113 | -2.745
-4.5 | 0.042 | 0.00629 | -0.114 | 6.67
-4 | 0.102 | 0.0062 | -0.115 | 16.465
-3.5 | 0.163 | 0.00612 | -0.115 | 26.543
-3 | 0.223 | 0.00603 | -0.116 | 37.01
-2.5 | 0.284 | 0.006 | -0.117 | 47.334
-2 | 0.345 | 0.00596 | -0.118 | 57.787
-1.5 | 0.406 | 0.00594 | -0.119 | 68.304
-1 | 0.466 | 0.00591 | -0.12 | 78.95
-0.5 | 0.527 | 0.00492 | -0.121 | 106.974
0 | 0.587 | 0.00497 | -0.122 | 118.168
0.5 | 0.647 | 0.00504 | -0.123 | 128.323
1 | 0.708 | 0.00514 | -0.124 | 137.653
1.5 | 0.768 | 0.0053 | -0.124 | 144.897
2 | 0.828 | 0.00552 | -0.125 | 149.855
2.5 | 0.885 | 0.00581 | -0.126 | 152.306
3 | 0.944 | 0.00633 | -0.127 | 148.961
3.5 | 1.002 | 0.00697 | -0.128 | 143.619
4 | 1.059 | 0.00959 | -0.129 | 110.497
4.5 | 1.116 | 0.00993 | -0.13 | 112.384
5 | 1.171 | 0.01032 | -0.13 | 113.462
5.5 | 1.222 | 0.00978 | -0.131 | 124.962
6 | 1.27 | 0.01016 | -0.132 | 124.968
6.5 | 1.314 | 0.01126 | -0.132 | 116.668
7 | 1.354 | 0.01176 | -0.133 | 115.127
7.5 | 1.391 | 0.01237 | -0.133 | 112.444
8 | 1.423 | 0.01294 | -0.134 | 109.973
8.5 | 1.451 | 0.01356 | -0.135 | 106.948
9 | 1.468 | 0.01422 | -0.135 | 103.262
9.5 | 1.477 | 0.01486 | -0.136 | 99.41
10 | 1.479 | 0.01552 | -0.136 | 95.288
10.5 | 1.473 | 0.01629 | -0.137 | 90.424
11 | 1.46 | 0.01721 | -0.138 | 84.831
11.5 | 1.44 | 0.01806 | -0.138 | 79.76
12 | 1.413 | 0.01906 | -0.139 | 74.13
12.5 | 1.38 | 0.01995 | -0.139 | 69.189
13 | 1.342 | 0.02102 | -0.14 | 63.851
13.5 | 1.298 | 0.0223 | -0.14 | 58.207
14 | 1.251 | 0.0238 | -0.14 | 52.537
14.5 | 1.199 | 0.02593 | -0.14 | 46.258
15 | 1.147 | 0.02793 | -0.14 | 41.076

## 98. Re 8M Mach 0.00 (2)
BIGFOIL.COM POLAR EXPORT
NACA65A613
NACA65A613 |  |  |  | Cl Max: | 1.8431 | at alpha= | 20 | deg
XFOIL ncrit=9 |  |  |  | L/D Max: | 154.726 | at alpha= | 1.5 | deg
Re: | 8000000 |  |  | Cd Min: | 0.06052 | at alpha= | 20 | deg
Mach: | 0 |  |  | Cl=0 at alpha= | -4.9415 | deg
|  |  |  | @ Cl=0.1, Cd= | 0.0052328
|  |  |  | @ Cl=0.4, Cd= | 0.0048728
|  |  |  | @ Cl=0.6, Cd= | 0.0040001
alpha (deg) | Cl | Cd | Cm | Cl/Cd
-20 | -1.2962 | 0.03899 | -0.1218 | -33.2444
-19.5 | -1.3057 | 0.03257 | -0.1253 | -40.089
-19 | -1.3045 | 0.02808 | -0.1269 | -46.4566
-18.5 | -1.2915 | 0.02494 | -0.1276 | -51.7843
-18 | -1.2765 | 0.02223 | -0.1277 | -57.4224
-17 | -1.2361 | 0.01864 | -0.1234 | -66.3144
-16.5 | -1.2075 | 0.017 | -0.1212 | -71.0294
-16 | -1.167 | 0.01587 | -0.1203 | -73.535
-15.5 | -1.1239 | 0.01488 | -0.1196 | -75.5309
-15 | -1.0775 | 0.01406 | -0.1193 | -76.6358
-14.5 | -1.0286 | 0.01338 | -0.1192 | -76.8759
-14 | -0.9796 | 0.01264 | -0.1191 | -77.5
-13.5 | -0.9296 | 0.01201 | -0.119 | -77.4022
-13 | -0.8798 | 0.01126 | -0.1189 | -78.135
-12.5 | -0.829 | 0.01053 | -0.1189 | -78.7274
-12 | -0.7761 | 0.00994 | -0.1192 | -78.0785
-11.5 | -0.7224 | 0.00935 | -0.1196 | -77.262
-11 | -0.6684 | 0.0089 | -0.12 | -75.1011
-10.5 | -0.6129 | 0.00847 | -0.1206 | -72.3613
-10 | -0.5539 | 0.00814 | -0.1219 | -68.0467
-9.5 | -0.4886 | 0.0078 | -0.1247 | -62.641
-9 | -0.4334 | 0.00738 | -0.1251 | -58.7263
-8.5 | -0.3782 | 0.00697 | -0.1255 | -54.2611
-8 | -0.3235 | 0.00666 | -0.1257 | -48.5736
-7.5 | -0.2692 | 0.00641 | -0.1259 | -41.9969
-7 | -0.2151 | 0.0062 | -0.1259 | -34.6935
-6.5 | -0.1617 | 0.00602 | -0.1257 | -26.8605
-6 | -0.11 | 0.00577 | -0.1251 | -19.0641
-5.5 | -0.0575 | 0.00563 | -0.1247 | -10.2131
-5 | -0.006 | 0.00548 | -0.124 | -1.0949
-4.5 | 0.0453 | 0.00535 | -0.1233 | 8.4673
-4 | 0.0969 | 0.00524 | -0.1227 | 18.4924
-3.5 | 0.1486 | 0.00512 | -0.122 | 29.0234
-3 | 0.2005 | 0.00507 | -0.1214 | 39.5464
-2.5 | 0.2513 | 0.005 | -0.1205 | 50.26
-2 | 0.303 | 0.00496 | -0.1198 | 61.0887
-1.5 | 0.3543 | 0.0049 | -0.1191 | 72.3061
-1 | 0.4048 | 0.00487 | -0.1181 | 83.1211
0 | 0.4937 | 0.00448 | -0.1137 | 110.2009
0.5 | 0.5335 | 0.00419 | -0.1105 | 127.327
1 | 0.5777 | 0.00398 | -0.1082 | 145.1508
1.5 | 0.622 | 0.00402 | -0.106 | 154.7264
2 | 0.6612 | 0.0043 | -0.1026 | 153.7674
2.5 | 0.705 | 0.00484 | -0.1006 | 145.6612
3 | 0.7584 | 0.00553 | -0.101 | 137.1429
3.5 | 0.8302 | 0.00643 | -0.1059 | 129.1135
4 | 0.8804 | 0.00726 | -0.1057 | 121.2672
5 | 0.9704 | 0.00862 | -0.1027 | 112.5754
5.5 | 1.0202 | 0.00896 | -0.1022 | 113.8616
6 | 1.0683 | 0.00934 | -0.1013 | 114.379
6.5 | 1.1161 | 0.0097 | -0.1004 | 115.0619
7 | 1.1617 | 0.01014 | -0.0991 | 114.5661
7.5 | 1.2077 | 0.01054 | -0.098 | 114.5825
8 | 1.2509 | 0.01108 | -0.0964 | 112.8971
9 | 1.3517 | 0.01219 | -0.0969 | 110.886
9.5 | 1.3887 | 0.01295 | -0.0943 | 107.2355
10 | 1.4254 | 0.01372 | -0.0918 | 103.8921
10.5 | 1.4604 | 0.0146 | -0.0891 | 100.0274
11 | 1.4943 | 0.01556 | -0.0864 | 96.0347
11.5 | 1.5269 | 0.01661 | -0.0836 | 91.9266
12 | 1.5575 | 0.01779 | -0.0806 | 87.5492
12.5 | 1.5836 | 0.01926 | -0.0771 | 82.2222
13 | 1.6142 | 0.0205 | -0.0744 | 78.7415
13.5 | 1.6403 | 0.02204 | -0.0713 | 74.4238
14 | 1.666 | 0.02367 | -0.0683 | 70.3845
14.5 | 1.6903 | 0.02544 | -0.0654 | 66.4426
15 | 1.7141 | 0.02732 | -0.0626 | 62.7416
15.5 | 1.7309 | 0.02979 | -0.0593 | 58.1034
16 | 1.7488 | 0.03227 | -0.0564 | 54.1927
16.5 | 1.7677 | 0.0348 | -0.0539 | 50.796
17 | 1.7853 | 0.03751 | -0.0515 | 47.5953
17.5 | 1.8029 | 0.0403 | -0.0495 | 44.737
18 | 1.8141 | 0.04378 | -0.0472 | 41.4367
18.5 | 1.8261 | 0.0473 | -0.0453 | 38.6068
19 | 1.8354 | 0.05119 | -0.0436 | 35.8547
19.5 | 1.8413 | 0.05557 | -0.0422 | 33.1348
20 | 1.8431 | 0.06052 | -0.0409 | 30.4544

## 99. Re 8M Mach 0.10 (1)
BIGFOIL.COM POLAR EXPORT
NACA65A613
NACA65A613 |  |  |  | Cl Max: | 1.475 | at alpha= | 9.5 | deg
JavaFoil+Calcfoil stall+Eppler ext transition |  |  |  | L/D Max: | 151.844 | at alpha= | 2.5 | deg
Re: | 8000000 |  |  | Cd Min: | 0.00493 | at alpha= | -0.5 | deg
Mach: | 0.1 |  |  | Cl=0 at alpha= | -4.85 | deg
|  |  |  | @ Cl=0.1, Cd= | 0.0062239
|  |  |  | @ Cl=0.4, Cd= | 0.0059452
|  |  |  | @ Cl=0.6, Cd= | 0.0049915
alpha (deg) | Cl | Cd | Cm | Cl/Cd
-15.5 | -0.496 | 0.11085 | -0.047 | -4.478
-15 | -0.509 | 0.10393 | -0.048 | -4.898
-14.5 | -0.517 | 0.09777 | -0.049 | -5.286
-14 | -0.521 | 0.09049 | -0.051 | -5.759
-13.5 | -0.522 | 0.08543 | -0.052 | -6.108
-13 | -0.519 | 0.08038 | -0.053 | -6.46
-12.5 | -0.514 | 0.07461 | -0.055 | -6.887
-12 | -0.504 | 0.07034 | -0.056 | -7.166
-11.5 | -0.493 | 0.06319 | -0.062 | -7.808
-11 | -0.479 | 0.057 | -0.066 | -8.397
-10.5 | -0.527 | 0.01298 | -0.097 | -40.612
-10 | -0.523 | 0.00858 | -0.104 | -60.912
-9.5 | -0.487 | 0.00817 | -0.105 | -59.528
-9 | -0.446 | 0.00792 | -0.106 | -56.289
-8.5 | -0.4 | 0.00769 | -0.107 | -52.064
-8 | -0.351 | 0.00745 | -0.108 | -47.175
-7.5 | -0.3 | 0.00721 | -0.109 | -41.669
-7 | -0.247 | 0.00704 | -0.11 | -35.045
-6.5 | -0.192 | 0.00689 | -0.111 | -27.811
-6 | -0.135 | 0.00673 | -0.111 | -20.021
-5.5 | -0.077 | 0.00659 | -0.112 | -11.652
-5 | -0.018 | 0.00642 | -0.113 | -2.752
-4.5 | 0.042 | 0.0063 | -0.114 | 6.697
-4 | 0.103 | 0.00622 | -0.115 | 16.5
-3.5 | 0.163 | 0.00613 | -0.116 | 26.657
-3 | 0.224 | 0.00604 | -0.117 | 37.165
-2.5 | 0.285 | 0.00601 | -0.118 | 47.506
-2 | 0.346 | 0.00598 | -0.119 | 57.878
-1.5 | 0.408 | 0.00594 | -0.12 | 68.625
-1 | 0.469 | 0.00592 | -0.121 | 79.193
-0.5 | 0.529 | 0.00493 | -0.122 | 107.418
0 | 0.59 | 0.00498 | -0.122 | 118.518
0.5 | 0.651 | 0.00505 | -0.123 | 128.839
1 | 0.711 | 0.00515 | -0.124 | 138.172
1.5 | 0.772 | 0.00531 | -0.125 | 145.267
2 | 0.832 | 0.00553 | -0.126 | 150.327
2.5 | 0.889 | 0.00586 | -0.127 | 151.844
3 | 0.948 | 0.00635 | -0.128 | 149.213
3.5 | 1.007 | 0.007 | -0.129 | 143.795
4 | 1.064 | 0.00963 | -0.129 | 110.569
4.5 | 1.121 | 0.00999 | -0.13 | 112.261
5 | 1.176 | 0.01044 | -0.131 | 112.664
5.5 | 1.227 | 0.00989 | -0.132 | 124.016
6 | 1.275 | 0.00963 | -0.132 | 132.458
6.5 | 1.319 | 0.01132 | -0.133 | 116.519
7 | 1.359 | 0.01186 | -0.134 | 114.569
7.5 | 1.395 | 0.01248 | -0.134 | 111.768
8 | 1.426 | 0.01308 | -0.135 | 108.993
8.5 | 1.452 | 0.01378 | -0.135 | 105.373
9 | 1.468 | 0.01437 | -0.136 | 102.128
9.5 | 1.475 | 0.01506 | -0.137 | 97.954
10 | 1.474 | 0.01572 | -0.137 | 93.77
10.5 | 1.465 | 0.01653 | -0.138 | 88.619
11 | 1.447 | 0.01737 | -0.138 | 83.345
11.5 | 1.422 | 0.01835 | -0.139 | 77.515
12 | 1.39 | 0.01942 | -0.139 | 71.557
12.5 | 1.351 | 0.0205 | -0.14 | 65.9
13 | 1.306 | 0.02155 | -0.14 | 60.618
13.5 | 1.255 | 0.023 | -0.14 | 54.586
14 | 1.202 | 0.02474 | -0.14 | 48.569
14.5 | 1.144 | 0.027 | -0.14 | 42.378

## 100. Re 8M Mach 0.10 (2)
BIGFOIL.COM POLAR EXPORT
NACA65A613
NACA65A613 |  |  |  | Cl Max: | 1.8308 | at alpha= | 19.5 | deg
XFOIL ncrit=9 |  |  |  | L/D Max: | 155.025 | at alpha= | 1.5 | deg
Re: | 8000000 |  |  | Cd Min: | 0.06498 | at alpha= | 20 | deg
Mach: | 0.1 |  |  | Cl=0 at alpha= | -4.9371 | deg
|  |  |  | @ Cl=0.1, Cd= | 0.0052432
|  |  |  | @ Cl=0.4, Cd= | 0.0048738
|  |  |  | @ Cl=0.6, Cd= | 0.0039989
alpha (deg) | Cl | Cd | Cm | Cl/Cd
-19.5 | -1.2269 | 0.04431 | -0.1218 | -27.689
-19 | -1.2519 | 0.03547 | -0.1279 | -35.2946
-18.5 | -1.2596 | 0.02977 | -0.1305 | -42.3111
-18 | -1.2547 | 0.02572 | -0.1316 | -48.783
-17.5 | -1.2436 | 0.02256 | -0.1316 | -55.1241
-17 | -1.2217 | 0.02071 | -0.1302 | -58.9908
-16.5 | -1.2029 | 0.01883 | -0.1268 | -63.8821
-16 | -1.1698 | 0.01725 | -0.1249 | -67.8145
-15.5 | -1.1315 | 0.01577 | -0.1235 | -71.7502
-15 | -1.0864 | 0.01475 | -0.1228 | -73.6542
-14.5 | -1.0378 | 0.01394 | -0.1223 | -74.4476
-14 | -0.9888 | 0.0131 | -0.122 | -75.4809
-13.5 | -0.9385 | 0.01239 | -0.1216 | -75.7466
-13 | -0.8866 | 0.01177 | -0.1215 | -75.3271
-12.5 | -0.8359 | 0.01091 | -0.1212 | -76.6178
-12 | -0.7829 | 0.01023 | -0.1213 | -76.5298
-11.5 | -0.7291 | 0.00957 | -0.1215 | -76.186
-11 | -0.6746 | 0.00907 | -0.1216 | -74.3771
-10.5 | -0.6186 | 0.00861 | -0.1221 | -71.8467
-10 | -0.5593 | 0.00824 | -0.1232 | -67.8762
-9.5 | -0.4938 | 0.00788 | -0.1258 | -62.665
-9 | -0.4368 | 0.0075 | -0.1264 | -58.24
-8.5 | -0.3814 | 0.00704 | -0.1266 | -54.1761
-8 | -0.3262 | 0.00671 | -0.1268 | -48.614
-7.5 | -0.2715 | 0.00644 | -0.1268 | -42.1584
-7 | -0.2171 | 0.00623 | -0.1267 | -34.8475
-6.5 | -0.1633 | 0.00604 | -0.1265 | -27.0364
-6 | -0.1112 | 0.0058 | -0.1259 | -19.1724
-5 | -0.0065 | 0.00549 | -0.1247 | -1.184
-4.5 | 0.0452 | 0.00537 | -0.124 | 8.4171
-4 | 0.0968 | 0.00525 | -0.1232 | 18.4381
-3.5 | 0.1488 | 0.00514 | -0.1226 | 28.9494
-3 | 0.201 | 0.00508 | -0.1219 | 39.5669
-2.5 | 0.2521 | 0.005 | -0.121 | 50.42
-2 | 0.3038 | 0.00497 | -0.1203 | 61.1268
-1.5 | 0.3555 | 0.0049 | -0.1195 | 72.551
-1 | 0.4064 | 0.00487 | -0.1186 | 83.4497
-0.5 | 0.4531 | 0.00474 | -0.1168 | 95.5907
0.5 | 0.5355 | 0.0042 | -0.1108 | 127.5
1 | 0.5793 | 0.00398 | -0.1084 | 145.5528
1.5 | 0.6232 | 0.00402 | -0.106 | 155.0249
2 | 0.664 | 0.0043 | -0.1029 | 154.4186
3 | 0.7629 | 0.00555 | -0.1015 | 137.4595
3.5 | 0.8347 | 0.00647 | -0.1064 | 129.0108
4 | 0.8837 | 0.00731 | -0.1058 | 120.8892
4.5 | 0.9243 | 0.00824 | -0.1034 | 112.1723
5 | 0.9733 | 0.00868 | -0.1026 | 112.1313
5.5 | 1.0232 | 0.00902 | -0.102 | 113.4368
6 | 1.0714 | 0.00941 | -0.101 | 113.8576
6.5 | 1.1192 | 0.00978 | -0.1 | 114.4376
7 | 1.1649 | 0.01023 | -0.0987 | 113.871
7.5 | 1.2113 | 0.01065 | -0.0975 | 113.7371
8 | 1.2542 | 0.01122 | -0.0957 | 111.7825
8.5 | 1.2853 | 0.01159 | -0.0914 | 110.8973
9 | 1.3549 | 0.01238 | -0.096 | 109.4426
9.5 | 1.3916 | 0.01319 | -0.0932 | 105.5042
10 | 1.4291 | 0.01397 | -0.0907 | 102.2978
10.5 | 1.4635 | 0.01493 | -0.0878 | 98.0241
11 | 1.4977 | 0.0159 | -0.085 | 94.195
11.5 | 1.5287 | 0.0171 | -0.0819 | 89.3977
12 | 1.5601 | 0.01828 | -0.0789 | 85.3446
12.5 | 1.587 | 0.01978 | -0.0754 | 80.2326
13 | 1.617 | 0.02112 | -0.0726 | 76.5625
13.5 | 1.6426 | 0.02277 | -0.0693 | 72.1388
14 | 1.6669 | 0.02457 | -0.0661 | 67.8429
14.5 | 1.6901 | 0.02651 | -0.0629 | 63.7533
15 | 1.7137 | 0.02852 | -0.0601 | 60.0877
15.5 | 1.7319 | 0.031 | -0.0569 | 55.8677
16 | 1.7499 | 0.03361 | -0.054 | 52.0649
16.5 | 1.7683 | 0.03632 | -0.0515 | 48.6867
17 | 1.7845 | 0.03927 | -0.049 | 45.4418
17.5 | 1.8003 | 0.04239 | -0.0469 | 42.4699
18 | 1.8109 | 0.04611 | -0.0446 | 39.2735
18.5 | 1.8213 | 0.04992 | -0.0427 | 36.4844
19 | 1.8278 | 0.05433 | -0.0411 | 33.6426
19.5 | 1.8308 | 0.05923 | -0.0397 | 30.91
20 | 1.8273 | 0.06498 | -0.0385 | 28.121

## 101. Re 8M Mach 0.25 (1)
BIGFOIL.COM POLAR EXPORT
NACA65A613
NACA65A613 |  |  |  | Cl Max: | 1.459 | at alpha= | 9 | deg
JavaFoil+Calcfoil stall+Eppler ext transition |  |  |  | L/D Max: | 152.995 | at alpha= | 2.5 | deg
Re: | 8000000 |  |  | Cd Min: | 0.005 | at alpha= | -0.5 | deg
Mach: | 0.25 |  |  | Cl=0 at alpha= | -4.8525 | deg
|  |  |  | @ Cl=0.1, Cd= | 0.0062789
|  |  |  | @ Cl=0.4, Cd= | 0.006016
|  |  |  | @ Cl=0.6, Cd= | 0.0050271
alpha (deg) | Cl | Cd | Cm | Cl/Cd
-14.5 | -0.33 | 0.10834 | -0.048 | -3.044
-14 | -0.362 | 0.0996 | -0.049 | -3.634
-13.5 | -0.389 | 0.09319 | -0.05 | -4.175
-13 | -0.411 | 0.08792 | -0.051 | -4.671
-12.5 | -0.427 | 0.08067 | -0.053 | -5.288
-12 | -0.436 | 0.07451 | -0.054 | -5.853
-11.5 | -0.439 | 0.07031 | -0.055 | -6.242
-11 | -0.436 | 0.06544 | -0.057 | -6.66
-10.5 | -0.426 | 0.06097 | -0.059 | -6.986
-10 | -0.413 | 0.05428 | -0.065 | -7.6
-9.5 | -0.455 | 0.01177 | -0.102 | -38.681
-9 | -0.442 | 0.00819 | -0.109 | -53.999
-8.5 | -0.4 | 0.00792 | -0.11 | -50.545
-8 | -0.354 | 0.00764 | -0.111 | -46.316
-7.5 | -0.304 | 0.00744 | -0.112 | -40.851
-7 | -0.251 | 0.00724 | -0.113 | -34.66
-6.5 | -0.195 | 0.00702 | -0.114 | -27.816
-6 | -0.138 | 0.00683 | -0.115 | -20.18
-5.5 | -0.079 | 0.00666 | -0.115 | -11.797
-5 | -0.018 | 0.00652 | -0.116 | -2.777
-4.5 | 0.043 | 0.00638 | -0.117 | 6.783
-4 | 0.105 | 0.00627 | -0.118 | 16.78
-3.5 | 0.168 | 0.00617 | -0.119 | 27.185
-3 | 0.23 | 0.0061 | -0.12 | 37.807
-2.5 | 0.293 | 0.00605 | -0.121 | 48.433
-2 | 0.356 | 0.00603 | -0.122 | 58.969
-1.5 | 0.419 | 0.00601 | -0.123 | 69.732
-1 | 0.482 | 0.00598 | -0.124 | 80.469
-0.5 | 0.544 | 0.005 | -0.125 | 108.705
0 | 0.606 | 0.00503 | -0.126 | 120.409
0.5 | 0.669 | 0.00511 | -0.127 | 130.779
1 | 0.731 | 0.00522 | -0.128 | 139.877
1.5 | 0.793 | 0.00539 | -0.129 | 147.024
2 | 0.855 | 0.00563 | -0.129 | 151.826
2.5 | 0.914 | 0.00597 | -0.13 | 152.995
3 | 0.974 | 0.00655 | -0.131 | 148.639
3.5 | 1.034 | 0.00724 | -0.132 | 142.734
4 | 1.093 | 0.00999 | -0.133 | 109.362
4.5 | 1.151 | 0.01044 | -0.134 | 110.202
5 | 1.204 | 0.00986 | -0.134 | 122.095
5.5 | 1.255 | 0.01089 | -0.135 | 115.242
6 | 1.302 | 0.01135 | -0.136 | 114.752
6.5 | 1.344 | 0.01187 | -0.136 | 113.243
7 | 1.382 | 0.01248 | -0.137 | 110.754
7.5 | 1.414 | 0.01316 | -0.138 | 107.439
8 | 1.439 | 0.01388 | -0.138 | 103.699
8.5 | 1.457 | 0.01467 | -0.139 | 99.325
9 | 1.459 | 0.01539 | -0.139 | 94.786
9.5 | 1.447 | 0.01621 | -0.14 | 89.233
10 | 1.422 | 0.01715 | -0.141 | 82.937
10.5 | 1.383 | 0.01815 | -0.141 | 76.194
11 | 1.33 | 0.01923 | -0.142 | 69.165
11.5 | 1.264 | 0.02035 | -0.142 | 62.129
12 | 1.184 | 0.02194 | -0.142 | 53.954
12.5 | 1.083 | 0.02574 | -0.141 | 42.074
13 | 0.834 | 0.08664 | -0.088 | 9.63
13.5 | 0.775 | 0.07212 | -0.11 | 10.74
14 | 0.655 | 0.09505 | -0.09 | 6.89

## 102. Re 8M Mach 0.25 (2)
BIGFOIL.COM POLAR EXPORT
NACA65A613
NACA65A613 |  |  |  | Cl Max: | 1.7463 | at alpha= | 17.5 | deg
XFOIL ncrit=9 |  |  |  | L/D Max: | 158.465 | at alpha= | 2 | deg
Re: | 8000000 |  |  | Cd Min: | 0.20176 | at alpha= | -19.5 | deg
Mach: | 0.25 |  |  | Cl=0 at alpha= | -4.9124 | deg
|  |  |  | @ Cl=0.1, Cd= | 0.0052946
|  |  |  | @ Cl=0.4, Cd= | 0.0049233
|  |  |  | @ Cl=0.6, Cd= | 0.0040198
alpha (deg) | Cl | Cd | Cm | Cl/Cd
-19.5 | -0.4486 | 0.20176 | -0.04 | -2.2234
-19 | -0.4268 | 0.19765 | -0.0436 | -2.1594
-18 | -0.4186 | 0.1755 | -0.053 | -2.3852
-17.5 | -0.3989 | 0.17041 | -0.0564 | -2.3408
-16.5 | -0.4495 | 0.13675 | -0.0709 | -3.287
-15.5 | -0.896 | 0.0433 | -0.1372 | -20.6928
-15 | -0.9721 | 0.03025 | -0.1461 | -32.1355
-14.5 | -1.0025 | 0.02371 | -0.1459 | -42.2817
-14 | -0.9967 | 0.01994 | -0.1417 | -49.985
-13.5 | -0.9696 | 0.01674 | -0.1388 | -57.9211
-13 | -0.9233 | 0.01503 | -0.1368 | -61.4305
-12.5 | -0.8702 | 0.01387 | -0.1354 | -62.7397
-12 | -0.8157 | 0.01277 | -0.1343 | -63.8763
-11.5 | -0.7622 | 0.01149 | -0.133 | -66.3359
-11 | -0.7072 | 0.01045 | -0.1319 | -67.6746
-10.5 | -0.649 | 0.0097 | -0.1314 | -66.9072
-10 | -0.5882 | 0.00908 | -0.1313 | -64.7797
-9.5 | -0.5251 | 0.0085 | -0.1319 | -61.7765
-9 | -0.4589 | 0.00804 | -0.1331 | -57.0771
-8.5 | -0.3982 | 0.00759 | -0.1334 | -52.4638
-8 | -0.3414 | 0.00704 | -0.1329 | -48.4943
-7.5 | -0.2841 | 0.00669 | -0.1325 | -42.4664
-7 | -0.2278 | 0.0064 | -0.1319 | -35.5938
-6.5 | -0.172 | 0.00618 | -0.1313 | -27.8317
-6 | -0.1174 | 0.00597 | -0.1304 | -19.665
-5.5 | -0.0636 | 0.00575 | -0.1294 | -11.0609
-5 | -0.0093 | 0.0056 | -0.1287 | -1.6607
-4.5 | 0.0438 | 0.00543 | -0.1276 | 8.0663
-4 | 0.0968 | 0.0053 | -0.1266 | 18.2642
-3.5 | 0.1497 | 0.00521 | -0.1256 | 28.7332
-3 | 0.2031 | 0.00513 | -0.1247 | 39.5906
-2.5 | 0.2563 | 0.00505 | -0.1239 | 50.7525
-2 | 0.309 | 0.005 | -0.1229 | 61.8
-1.5 | 0.3615 | 0.00496 | -0.1219 | 72.8831
-1 | 0.4139 | 0.00491 | -0.1209 | 84.2974
-0.5 | 0.4641 | 0.00485 | -0.1194 | 95.6907
0 | 0.5065 | 0.00456 | -0.1162 | 111.0746
0.5 | 0.5444 | 0.00425 | -0.1121 | 128.0941
1 | 0.584 | 0.00401 | -0.1084 | 145.6359
1.5 | 0.6329 | 0.00404 | -0.1067 | 156.6584
2 | 0.6814 | 0.0043 | -0.105 | 158.4651
2.5 | 0.7296 | 0.00491 | -0.1036 | 148.5947
3 | 0.7884 | 0.00565 | -0.1048 | 139.5398
3.5 | 0.8558 | 0.00668 | -0.1082 | 128.1138
4 | 0.901 | 0.00754 | -0.1064 | 119.496
4.5 | 0.9384 | 0.00857 | -0.1029 | 109.4982
5 | 0.9883 | 0.00901 | -0.1018 | 109.6892
5.5 | 1.039 | 0.00939 | -0.1008 | 110.6496
6 | 1.0873 | 0.00984 | -0.0993 | 110.498
6.5 | 1.1359 | 0.01029 | -0.098 | 110.3887
7 | 1.1822 | 0.01083 | -0.0962 | 109.1597
7.5 | 1.229 | 0.01135 | -0.0945 | 108.2819
8 | 1.2728 | 0.01203 | -0.0923 | 105.8022
9 | 1.3721 | 0.01358 | -0.091 | 101.0383
9.5 | 1.4101 | 0.01454 | -0.0878 | 96.9807
10 | 1.4452 | 0.01566 | -0.0844 | 92.2861
10.5 | 1.4808 | 0.01681 | -0.0811 | 88.0904
11 | 1.5129 | 0.01817 | -0.0774 | 83.2636
11.5 | 1.5439 | 0.01966 | -0.0736 | 78.53
12 | 1.5724 | 0.02134 | -0.0697 | 73.6832
12.5 | 1.6 | 0.02317 | -0.0659 | 69.0548
13 | 1.628 | 0.02506 | -0.0623 | 64.9641
13.5 | 1.65 | 0.02744 | -0.0582 | 60.1312
14 | 1.669 | 0.03019 | -0.0542 | 55.2832
14.5 | 1.6905 | 0.03287 | -0.0507 | 51.4299
15 | 1.7091 | 0.03593 | -0.0473 | 47.5675
15.5 | 1.7232 | 0.03947 | -0.0439 | 43.6585
16 | 1.7351 | 0.04337 | -0.0407 | 40.0069
16.5 | 1.7395 | 0.04815 | -0.0376 | 36.1267
17 | 1.7431 | 0.0532 | -0.0351 | 32.765
17.5 | 1.7463 | 0.05858 | -0.0331 | 29.8105
18 | 1.7397 | 0.06518 | -0.0316 | 26.6907
18.5 | 1.7274 | 0.07279 | -0.0308 | 23.7313
19 | 1.7073 | 0.08165 | -0.031 | 20.91
19.5 | 1.6718 | 0.09303 | -0.0328 | 17.9705
20 | 1.6302 | 0.1059 | -0.0365 | 15.3938

## 103. Re 8M Mach 0.50 (1)
BIGFOIL.COM POLAR EXPORT
NACA65A613
NACA65A613 |  |  |  | Cl Max: | 1.473 | at alpha= | 19.5 | deg
JavaFoil+Calcfoil stall+Eppler ext transition |  |  |  | L/D Max: | 154.908 | at alpha= | 2 | deg
Re: | 8000000 |  |  | Cd Min: | 0.00534 | at alpha= | 0 | deg
Mach: | 0.5 |  |  | Cl=0 at alpha= | -4.8529 | deg
|  |  |  | @ Cl=0.1, Cd= | 0.006637
|  |  |  | @ Cl=0.4, Cd= | 0.0062797
|  |  |  | @ Cl=0.6, Cd= | 0.0062334
alpha (deg) | Cl | Cd | Cm | Cl/Cd
-20 | -0.84 | 0.1532 | -0.056 | -5.48
-19.5 | -0.811 | 0.1478 | -0.056 | -5.49
-19 | -0.785 | 0.14287 | -0.056 | -5.491
-18.5 | -0.757 | 0.13815 | -0.057 | -5.483
-18 | -0.73 | 0.13488 | -0.057 | -5.415
-17.5 | -0.703 | 0.13471 | -0.058 | -5.219
-17 | -0.676 | 0.12526 | -0.058 | -5.393
-16.5 | -0.647 | 0.12106 | -0.057 | -5.347
-16 | -0.62 | 0.11213 | -0.058 | -5.532
-15.5 | -0.593 | 0.10468 | -0.059 | -5.666
-15 | -0.566 | 0.0977 | -0.06 | -5.79
-14.5 | -0.538 | 0.09216 | -0.061 | -5.842
-14 | -0.511 | 0.08634 | -0.062 | -5.917
-13.5 | -0.482 | 0.09549 | -0.058 | -5.043
-13 | -0.454 | 0.08872 | -0.059 | -5.116
-12.5 | -0.426 | 0.0808 | -0.06 | -5.277
-12 | -0.399 | 0.07537 | -0.061 | -5.292
-11.5 | -0.372 | 0.06912 | -0.063 | -5.379
-11 | -0.344 | 0.06436 | -0.065 | -5.351
-10.5 | -0.315 | 0.07272 | -0.058 | -4.325
-10 | -0.286 | 0.07258 | -0.055 | -3.944
-9.5 | -0.26 | 0.05853 | -0.063 | -4.437
-9 | -0.232 | 0.05358 | -0.066 | -4.334
-8.5 | -0.203 | 0.0585 | -0.057 | -3.47
-8 | -0.176 | 0.05191 | -0.061 | -3.383
-7.5 | -0.149 | 0.04514 | -0.069 | -3.291
-7 | -0.188 | 0.04312 | -0.069 | -4.355
-6.5 | -0.198 | 0.00779 | -0.127 | -25.412
-6 | -0.146 | 0.00745 | -0.128 | -19.54
-5.5 | -0.085 | 0.0072 | -0.129 | -11.789
-5 | -0.02 | 0.00698 | -0.13 | -2.843
-4.5 | 0.048 | 0.00675 | -0.131 | 7.077
-4 | 0.117 | 0.0066 | -0.132 | 17.704
-3.5 | 0.187 | 0.00642 | -0.133 | 29.082
-3 | 0.257 | 0.00634 | -0.134 | 40.549
-2.5 | 0.327 | 0.0063 | -0.135 | 51.982
-2 | 0.398 | 0.00628 | -0.137 | 63.343
-1.5 | 0.469 | 0.00627 | -0.138 | 74.769
-1 | 0.538 | 0.00626 | -0.139 | 85.987
-0.5 | 0.608 | 0.00623 | -0.14 | 97.536
0 | 0.678 | 0.00534 | -0.141 | 127.011
0.5 | 0.747 | 0.00547 | -0.142 | 136.539
1 | 0.817 | 0.00561 | -0.143 | 145.582
1.5 | 0.887 | 0.00583 | -0.144 | 152.159
2 | 0.956 | 0.00617 | -0.145 | 154.908
2.5 | 1.02 | 0.00674 | -0.146 | 151.335
3 | 1.087 | 0.00765 | -0.147 | 141.962
3.5 | 1.144 | 0.01081 | -0.147 | 105.868
4 | 1.206 | 0.01135 | -0.147 | 106.29
4.5 | 1.266 | 0.01184 | -0.148 | 106.887
5 | 1.321 | 0.01247 | -0.149 | 105.882
5.5 | 1.37 | 0.01307 | -0.15 | 104.83
6 | 1.405 | 0.01389 | -0.151 | 101.115
6.5 | 1.42 | 0.01492 | -0.151 | 95.14
7 | 1.399 | 0.01639 | -0.152 | 85.361
7.5 | 1.291 | 0.01773 | -0.153 | 72.812
8 | 0.863 | 0.0198 | -0.153 | 43.568
8.5 | 0.895 | 0.02033 | -0.154 | 43.994
9 | 0.764 | 0.06261 | -0.082 | 12.195
9.5 | 0.956 | 0.02222 | -0.155 | 42.998
10 | 0.816 | 0.06999 | -0.081 | 11.666
10.5 | 1.018 | 0.02333 | -0.156 | 43.641
11 | 1.044 | 0.02529 | -0.156 | 41.293
11.5 | 0.897 | 0.08009 | -0.084 | 11.197
12 | 0.924 | 0.08685 | -0.086 | 10.637
12.5 | 1.136 | 0.02818 | -0.158 | 40.312
13 | 0.978 | 0.08878 | -0.089 | 11.015
13.5 | 1.004 | 0.09611 | -0.09 | 10.445
14 | 1.049 | 0.09497 | -0.109 | 11.05
14.5 | 1.056 | 0.10332 | -0.091 | 10.22
15 | 1.082 | 0.1099 | -0.091 | 9.844
15.5 | 1.188 | 0.07809 | -0.136 | 15.209
16 | 1.28 | 0.05973 | -0.151 | 21.427
16.5 | 1.291 | 0.07002 | -0.149 | 18.444
17 | 1.273 | 0.08622 | -0.138 | 14.765
17.5 | 1.379 | 0.05965 | -0.156 | 23.126
18 | 1.382 | 0.07367 | -0.152 | 18.758
18.5 | 1.336 | 0.1036 | -0.135 | 12.9
19 | 1.454 | 0.0677 | -0.155 | 21.476
19.5 | 1.473 | 0.07533 | -0.155 | 19.558
20 | 1.393 | 0.13103 | -0.13 | 10.63

## 104. Re 8M Mach 0.50 (2)
BIGFOIL.COM POLAR EXPORT
NACA65A613
NACA65A613 |  |  |  | Cl Max: | 1.4926 | at alpha= | 10 | deg
XFOIL ncrit=9 |  |  |  | L/D Max: | 169.469 | at alpha= | 2 | deg
Re: | 8000000 |  |  | Cd Min: | 0.19979 | at alpha= | -18 | deg
Mach: | 0.5 |  |  | Cl=0 at alpha= | -4.7763 | deg
|  |  |  | @ Cl=0.1, Cd= | 0.0056301
|  |  |  | @ Cl=0.4, Cd= | 0.0050946
|  |  |  | @ Cl=0.6, Cd= | 0.0044891
alpha (deg) | Cl | Cd | Cm | Cl/Cd
-18 | -0.3784 | 0.19979 | -0.0603 | -1.894
-17 | -0.3363 | 0.18494 | -0.0692 | -1.8184
-16.5 | -0.3191 | 0.17624 | -0.0736 | -1.8106
-16 | -0.3019 | 0.16798 | -0.0779 | -1.7972
-15.5 | -0.2859 | 0.15972 | -0.0821 | -1.79
-15 | -0.2702 | 0.1516 | -0.0863 | -1.7823
-14.5 | -0.2534 | 0.14412 | -0.0902 | -1.7583
-14 | -0.2406 | 0.13584 | -0.0943 | -1.7712
-13.5 | -0.2294 | 0.12747 | -0.0985 | -1.7996
-13 | -0.2194 | 0.11921 | -0.1026 | -1.8404
-12.5 | -0.2039 | 0.11235 | -0.1062 | -1.8149
-12 | -0.196 | 0.10421 | -0.1103 | -1.8808
-11.5 | -0.1919 | 0.09567 | -0.1148 | -2.0059
-11 | -0.1847 | 0.08788 | -0.1191 | -2.1017
-10.5 | -0.1794 | 0.08 | -0.1237 | -2.2425
-10 | -0.1926 | 0.06957 | -0.1303 | -2.7684
-9.5 | -0.2009 | 0.06004 | -0.1372 | -3.3461
-9 | -0.2022 | 0.05077 | -0.1455 | -3.9827
-8.5 | -0.2318 | 0.03719 | -0.1624 | -6.2329
-8 | -0.2572 | 0.02855 | -0.1645 | -9.0088
-7.5 | -0.2722 | 0.01731 | -0.1651 | -15.725
-7 | -0.25 | 0.00975 | -0.1624 | -25.641
-6.5 | -0.2014 | 0.00775 | -0.1574 | -25.9871
-6 | -0.1448 | 0.00691 | -0.1531 | -20.9551
-5.5 | -0.0851 | 0.00647 | -0.1497 | -13.153
-5 | -0.0268 | 0.00609 | -0.1465 | -4.4007
-4.5 | 0.0331 | 0.00584 | -0.1438 | 5.6678
-4 | 0.0927 | 0.00565 | -0.1415 | 16.4071
-3.5 | 0.1513 | 0.00549 | -0.1392 | 27.5592
-3 | 0.2088 | 0.00538 | -0.1369 | 38.8104
-2.5 | 0.2664 | 0.00527 | -0.1348 | 50.5503
-2 | 0.3233 | 0.00519 | -0.1327 | 62.2929
-1.5 | 0.3732 | 0.00513 | -0.1291 | 72.7485
-1 | 0.4262 | 0.00506 | -0.1263 | 84.2292
-0.5 | 0.4801 | 0.00502 | -0.1238 | 95.6375
0 | 0.5324 | 0.00498 | -0.121 | 106.9076
0.5 | 0.5764 | 0.00462 | -0.1165 | 124.7619
1 | 0.6269 | 0.00434 | -0.1136 | 144.447
1.5 | 0.6933 | 0.00435 | -0.1142 | 159.3793
2 | 0.766 | 0.00452 | -0.1161 | 169.469
2.5 | 0.8352 | 0.00525 | -0.1177 | 159.0857
3 | 0.8969 | 0.00628 | -0.1179 | 142.8185
3.5 | 0.9246 | 0.00779 | -0.1113 | 118.6906
4 | 0.9546 | 0.00921 | -0.1052 | 103.6482
4.5 | 0.988 | 0.0106 | -0.0997 | 93.2075
5 | 1.0406 | 0.01134 | -0.0973 | 91.7637
5.5 | 1.0934 | 0.01211 | -0.0948 | 90.289
6 | 1.1458 | 0.01294 | -0.092 | 88.5471
6.5 | 1.1961 | 0.0139 | -0.0889 | 86.0504
7 | 1.2465 | 0.01492 | -0.0856 | 83.5456
7.5 | 1.2944 | 0.01612 | -0.0818 | 80.2978
8 | 1.3386 | 0.01758 | -0.0775 | 76.1433
8.5 | 1.384 | 0.0192 | -0.0734 | 72.0833
9.5 | 1.4744 | 0.02351 | -0.0653 | 62.7137
10 | 1.4926 | 0.02704 | -0.0578 | 55.1997
10.5 | 1.4861 | 0.03233 | -0.0491 | 45.9666
11 | 1.4559 | 0.03939 | -0.04 | 36.9612
11.5 | 1.4261 | 0.04719 | -0.0329 | 30.2204
12 | 1.3854 | 0.05689 | -0.0284 | 24.3523
12.5 | 1.3438 | 0.06782 | -0.0269 | 19.8142
13 | 1.3017 | 0.07998 | -0.0282 | 16.2753
13.5 | 1.2616 | 0.09322 | -0.0322 | 13.5336
14 | 1.2267 | 0.10702 | -0.0382 | 11.4623
14.5 | 1.1934 | 0.12198 | -0.0464 | 9.7836
15 | 1.1693 | 0.13648 | -0.055 | 8.5676

## 105. Re 10M Mach 0.00 (1)
BIGFOIL.COM POLAR EXPORT
NACA65A613
NACA65A613 |  |  |  | Cl Max: | 1.481 | at alpha= | 10 | deg
JavaFoil+Calcfoil stall+Eppler ext transition |  |  |  | L/D Max: | 142.113 | at alpha= | 2 | deg
Re: | 10000000 |  |  | Cd Min: | 0.00496 | at alpha= | -0.5 | deg
Mach: | 0 |  |  | Cl=0 at alpha= | -4.85 | deg
|  |  |  | @ Cl=0.1, Cd= | 0.0060437
|  |  |  | @ Cl=0.4, Cd= | 0.00587
|  |  |  | @ Cl=0.6, Cd= | 0.0050082
alpha (deg) | Cl | Cd | Cm | Cl/Cd
-15.5 | -0.524 | 0.1084 | -0.048 | -4.832
-15 | -0.533 | 0.10109 | -0.049 | -5.274
-14.5 | -0.538 | 0.09568 | -0.05 | -5.621
-14 | -0.539 | 0.09011 | -0.051 | -5.979
-13.5 | -0.538 | 0.08299 | -0.054 | -6.477
-13 | -0.532 | 0.07824 | -0.055 | -6.806
-12.5 | -0.526 | 0.07114 | -0.059 | -7.398
-12 | -0.519 | 0.06219 | -0.065 | -8.351
-11.5 | -0.507 | 0.05581 | -0.069 | -9.081
-11 | -0.55 | 0.01574 | -0.094 | -34.908
-10.5 | -0.558 | 0.00878 | -0.103 | -63.548
-10 | -0.525 | 0.00827 | -0.103 | -63.459
-9.5 | -0.487 | 0.00794 | -0.104 | -61.362
-9 | -0.446 | 0.00772 | -0.105 | -57.821
-8.5 | -0.4 | 0.0074 | -0.106 | -54.025
-8 | -0.351 | 0.00721 | -0.107 | -48.632
-7.5 | -0.299 | 0.00706 | -0.108 | -42.443
-7 | -0.246 | 0.00685 | -0.109 | -35.947
-6.5 | -0.191 | 0.00673 | -0.11 | -28.359
-6 | -0.134 | 0.00655 | -0.111 | -20.514
-5.5 | -0.076 | 0.0064 | -0.112 | -11.949
-5 | -0.018 | 0.00626 | -0.113 | -2.811
-4.5 | 0.042 | 0.00615 | -0.114 | 6.825
-4 | 0.102 | 0.00604 | -0.115 | 16.895
-3.5 | 0.163 | 0.00599 | -0.115 | 27.15
-3 | 0.223 | 0.00592 | -0.116 | 37.687
-2.5 | 0.284 | 0.0059 | -0.117 | 48.127
-2 | 0.345 | 0.00587 | -0.118 | 58.715
-1.5 | 0.406 | 0.00587 | -0.119 | 69.174
-1 | 0.466 | 0.00583 | -0.12 | 79.927
-0.5 | 0.527 | 0.00496 | -0.121 | 106.147
0 | 0.587 | 0.00498 | -0.122 | 117.885
0.5 | 0.647 | 0.00511 | -0.123 | 126.643
1 | 0.708 | 0.00522 | -0.124 | 135.458
1.5 | 0.768 | 0.00542 | -0.124 | 141.564
2 | 0.828 | 0.00583 | -0.125 | 142.113
2.5 | 0.885 | 0.00629 | -0.126 | 140.692
3 | 0.944 | 0.00674 | -0.127 | 140.043
3.5 | 1.002 | 0.00878 | -0.128 | 114.057
4 | 1.059 | 0.00923 | -0.129 | 114.815
4.5 | 1.116 | 0.00955 | -0.13 | 116.802
5 | 1.171 | 0.00996 | -0.13 | 117.538
5.5 | 1.224 | 0.01033 | -0.131 | 118.509
6 | 1.271 | 0.00978 | -0.132 | 130.03
6.5 | 1.316 | 0.01017 | -0.133 | 129.37
7 | 1.356 | 0.01136 | -0.133 | 119.434
7.5 | 1.393 | 0.01195 | -0.134 | 116.566
8 | 1.425 | 0.01249 | -0.134 | 114.072
8.5 | 1.452 | 0.01311 | -0.135 | 110.738
9 | 1.469 | 0.01369 | -0.135 | 107.356
9.5 | 1.479 | 0.01432 | -0.136 | 103.303
10 | 1.481 | 0.01495 | -0.137 | 99.051
10.5 | 1.475 | 0.01567 | -0.137 | 94.112
11 | 1.462 | 0.01656 | -0.138 | 88.274
11.5 | 1.441 | 0.01735 | -0.138 | 83.1
12 | 1.415 | 0.0183 | -0.139 | 77.294
12.5 | 1.382 | 0.01916 | -0.139 | 72.144
13 | 1.344 | 0.02017 | -0.14 | 66.612
13.5 | 1.301 | 0.02136 | -0.14 | 60.896
14 | 1.252 | 0.02291 | -0.14 | 54.637
14.5 | 1.202 | 0.02471 | -0.14 | 48.639
15 | 1.15 | 0.02658 | -0.14 | 43.263

## 106. Re 10M Mach 0.00 (2)
BIGFOIL.COM POLAR EXPORT
NACA65A613
NACA65A613 |  |  |  | Cl Max: | 1.8701 | at alpha= | 19.5 | deg
XFOIL ncrit=9 |  |  |  | L/D Max: | 153.416 | at alpha= | 1.5 | deg
Re: | 10000000 |  |  | Cd Min: | 0.05757 | at alpha= | 20 | deg
Mach: | 0 |  |  | Cl=0 at alpha= | -4.9309 | deg
|  |  |  | @ Cl=0.1, Cd= | 0.0050541
|  |  |  | @ Cl=0.4, Cd= | 0.0047518
|  |  |  | @ Cl=0.6, Cd= | 0.0040637
alpha (deg) | Cl | Cd | Cm | Cl/Cd
-20 | -1.3384 | 0.03435 | -0.124 | -38.9636
-19.5 | -1.35 | 0.02859 | -0.1261 | -47.2193
-19 | -1.3426 | 0.02494 | -0.1269 | -53.8332
-18.5 | -1.3287 | 0.02212 | -0.127 | -60.0678
-18 | -1.3096 | 0.02014 | -0.1259 | -65.0248
-17.5 | -1.2861 | 0.01868 | -0.1235 | -68.849
-17 | -1.2565 | 0.01763 | -0.1209 | -71.2706
-16.5 | -1.2202 | 0.01614 | -0.1197 | -75.601
-16 | -1.1791 | 0.01505 | -0.1188 | -78.3455
-15.5 | -1.1365 | 0.01394 | -0.1181 | -81.528
-15 | -1.0894 | 0.01315 | -0.1178 | -82.8441
-14.5 | -1.041 | 0.01247 | -0.1175 | -83.4804
-14 | -0.9918 | 0.01179 | -0.1173 | -84.1221
-13.5 | -0.9409 | 0.0112 | -0.1173 | -84.0089
-13 | -0.8888 | 0.01068 | -0.1174 | -83.221
-12.5 | -0.8361 | 0.01016 | -0.1177 | -82.2933
-12 | -0.7846 | 0.00955 | -0.1176 | -82.1571
-11.5 | -0.733 | 0.00889 | -0.1176 | -82.4522
-11 | -0.6789 | 0.00843 | -0.1179 | -80.5338
-10.5 | -0.6236 | 0.00803 | -0.1184 | -77.6588
-9.5 | -0.5106 | 0.00737 | -0.1199 | -69.2809
-9 | -0.4465 | 0.0071 | -0.1223 | -62.8873
-8.5 | -0.3857 | 0.00673 | -0.1239 | -57.3105
-8 | -0.3286 | 0.00643 | -0.1247 | -51.1042
-7 | -0.2186 | 0.00596 | -0.1252 | -36.6779
-6 | -0.1119 | 0.00559 | -0.1248 | -20.0179
-5.5 | -0.0595 | 0.00544 | -0.1243 | -10.9375
-5 | -0.0071 | 0.00532 | -0.1238 | -1.3346
-4.5 | 0.0443 | 0.0052 | -0.1232 | 8.5192
-4 | 0.0962 | 0.00506 | -0.1225 | 19.0119
-3.5 | 0.1481 | 0.00498 | -0.1219 | 29.739
-3 | 0.1998 | 0.00491 | -0.1213 | 40.6925
-2.5 | 0.2511 | 0.00486 | -0.1205 | 51.6667
-2 | 0.3032 | 0.0048 | -0.1199 | 63.1667
-1.5 | 0.3545 | 0.00477 | -0.1191 | 74.3187
-1 | 0.4046 | 0.00475 | -0.1181 | 85.1789
-0.5 | 0.4535 | 0.00471 | -0.1168 | 96.2845
0 | 0.4969 | 0.00449 | -0.1143 | 110.6682
0.5 | 0.5366 | 0.0043 | -0.1111 | 124.7907
1 | 0.5781 | 0.00409 | -0.1083 | 141.3447
1.5 | 0.6198 | 0.00404 | -0.1055 | 153.4158
2 | 0.6487 | 0.00454 | -0.0999 | 142.8855
3 | 0.7578 | 0.00578 | -0.1011 | 131.1073
3.5 | 0.8352 | 0.00657 | -0.1072 | 127.1233
4 | 0.8831 | 0.00736 | -0.1064 | 119.9864
4.5 | 0.9278 | 0.00805 | -0.1048 | 115.2547
5 | 0.9788 | 0.00838 | -0.1044 | 116.8019
5.5 | 1.0297 | 0.00866 | -0.1041 | 118.903
6 | 1.0784 | 0.00901 | -0.1033 | 119.6892
6.5 | 1.1254 | 0.00939 | -0.1022 | 119.8509
7 | 1.1725 | 0.00975 | -0.1011 | 120.2564
7.5 | 1.2182 | 0.01016 | -0.0999 | 119.9016
8 | 1.2616 | 0.01066 | -0.0983 | 118.349
8.5 | 1.303 | 0.01124 | -0.0965 | 115.9253
9.5 | 1.4006 | 0.0124 | -0.0964 | 112.9516
10 | 1.4376 | 0.01315 | -0.0939 | 109.3232
10.5 | 1.4733 | 0.01397 | -0.0912 | 105.4617
11 | 1.5081 | 0.01485 | -0.0886 | 101.5556
11.5 | 1.5396 | 0.01593 | -0.0855 | 96.6478
12 | 1.5711 | 0.01704 | -0.0826 | 92.2007
12.5 | 1.5998 | 0.01832 | -0.0794 | 87.3253
13 | 1.6311 | 0.0195 | -0.0767 | 83.6462
13.5 | 1.6563 | 0.02104 | -0.0734 | 78.7215
14 | 1.681 | 0.02268 | -0.0702 | 74.1182
14.5 | 1.7058 | 0.02438 | -0.0672 | 69.9672
15 | 1.73 | 0.02616 | -0.0643 | 66.1315
16 | 1.772 | 0.03044 | -0.0586 | 58.2129
16.5 | 1.7918 | 0.03279 | -0.056 | 54.6447
17 | 1.8105 | 0.03534 | -0.0536 | 51.2309
17.5 | 1.8278 | 0.03806 | -0.0513 | 48.0242
18 | 1.8418 | 0.04119 | -0.049 | 44.7147
18.5 | 1.8546 | 0.04454 | -0.047 | 41.639
19 | 1.8637 | 0.04833 | -0.0451 | 38.562
19.5 | 1.8701 | 0.05251 | -0.0433 | 35.6142
20 | 1.8699 | 0.05757 | -0.0418 | 32.4805

## 107. Re 10M Mach 0.10 (1)
BIGFOIL.COM POLAR EXPORT
NACA65A613
NACA65A613 |  |  |  | Cl Max: | 1.476 | at alpha= | 9.5 | deg
JavaFoil+Calcfoil stall+Eppler ext transition |  |  |  | L/D Max: | 142.541 | at alpha= | 2 | deg
Re: | 10000000 |  |  | Cd Min: | 0.00497 | at alpha= | -0.5 | deg
Mach: | 0.1 |  |  | Cl=0 at alpha= | -4.85 | deg
|  |  |  | @ Cl=0.1, Cd= | 0.0060454
|  |  |  | @ Cl=0.4, Cd= | 0.00587
|  |  |  | @ Cl=0.6, Cd= | 0.0050013
alpha (deg) | Cl | Cd | Cm | Cl/Cd
-15.5 | -0.496 | 0.10975 | -0.047 | -4.523
-15 | -0.509 | 0.10316 | -0.049 | -4.936
-14.5 | -0.517 | 0.09679 | -0.05 | -5.343
-14 | -0.521 | 0.09045 | -0.051 | -5.761
-13.5 | -0.522 | 0.08389 | -0.053 | -6.227
-13 | -0.52 | 0.07894 | -0.054 | -6.587
-12.5 | -0.515 | 0.07275 | -0.057 | -7.083
-12 | -0.506 | 0.06832 | -0.059 | -7.403
-11.5 | -0.499 | 0.05783 | -0.067 | -8.629
-11 | -0.498 | 0.04093 | -0.079 | -12.17
-10.5 | -0.555 | 0.00884 | -0.103 | -62.718
-10 | -0.523 | 0.00836 | -0.104 | -62.517
-9.5 | -0.487 | 0.00801 | -0.105 | -60.782
-9 | -0.446 | 0.00772 | -0.106 | -57.778
-8.5 | -0.4 | 0.00746 | -0.107 | -53.62
-8 | -0.351 | 0.00727 | -0.108 | -48.321
-7.5 | -0.3 | 0.00707 | -0.109 | -42.481
-7 | -0.247 | 0.00689 | -0.11 | -35.849
-6.5 | -0.192 | 0.00673 | -0.111 | -28.486
-6 | -0.135 | 0.00656 | -0.111 | -20.539
-5.5 | -0.077 | 0.00643 | -0.112 | -11.937
-5 | -0.018 | 0.00629 | -0.113 | -2.812
-4.5 | 0.042 | 0.00615 | -0.114 | 6.853
-4 | 0.103 | 0.00604 | -0.115 | 16.971
-3.5 | 0.163 | 0.00601 | -0.116 | 27.186
-3 | 0.224 | 0.00593 | -0.117 | 37.846
-2.5 | 0.285 | 0.0059 | -0.118 | 48.327
-2 | 0.346 | 0.00587 | -0.119 | 58.982
-1.5 | 0.408 | 0.00587 | -0.12 | 69.486
-1 | 0.469 | 0.00586 | -0.121 | 79.999
-0.5 | 0.529 | 0.00497 | -0.122 | 106.587
0 | 0.59 | 0.00498 | -0.122 | 118.356
0.5 | 0.651 | 0.00511 | -0.123 | 127.241
1 | 0.711 | 0.00523 | -0.124 | 135.969
1.5 | 0.772 | 0.00545 | -0.125 | 141.688
2 | 0.832 | 0.00584 | -0.126 | 142.541
2.5 | 0.889 | 0.0063 | -0.127 | 141.095
3 | 0.948 | 0.00679 | -0.128 | 139.642
3.5 | 1.007 | 0.00887 | -0.129 | 113.538
4 | 1.064 | 0.00931 | -0.129 | 114.297
4.5 | 1.121 | 0.0096 | -0.13 | 116.833
5 | 1.176 | 0.00999 | -0.131 | 117.756
5.5 | 1.229 | 0.01044 | -0.132 | 117.767
6 | 1.276 | 0.00985 | -0.132 | 129.562
6.5 | 1.321 | 0.00963 | -0.133 | 137.206
7 | 1.361 | 0.01147 | -0.134 | 118.597
7.5 | 1.397 | 0.01205 | -0.134 | 115.865
8 | 1.428 | 0.01261 | -0.135 | 113.264
8.5 | 1.454 | 0.01329 | -0.135 | 109.436
9 | 1.47 | 0.01384 | -0.136 | 106.188
9.5 | 1.476 | 0.0145 | -0.137 | 101.818
10 | 1.475 | 0.01514 | -0.137 | 97.474
10.5 | 1.466 | 0.01589 | -0.138 | 92.251
11 | 1.449 | 0.0167 | -0.138 | 86.72
11.5 | 1.423 | 0.01762 | -0.139 | 80.776
12 | 1.391 | 0.01864 | -0.139 | 74.641
12.5 | 1.352 | 0.01968 | -0.14 | 68.716
13 | 1.308 | 0.02063 | -0.14 | 63.402
13.5 | 1.258 | 0.02213 | -0.14 | 56.822
14 | 1.203 | 0.02375 | -0.141 | 50.67
14.5 | 1.147 | 0.02574 | -0.141 | 44.56

## 108. Re 10M Mach 0.10 (2)
BIGFOIL.COM POLAR EXPORT
NACA65A613
NACA65A613 |  |  |  | Cl Max: | 1.8594 | at alpha= | 19.5 | deg
XFOIL ncrit=9 |  |  |  | L/D Max: | 154.577 | at alpha= | 1.5 | deg
Re: | 10000000 |  |  | Cd Min: | 0.06182 | at alpha= | 20 | deg
Mach: | 0.1 |  |  | Cl=0 at alpha= | -4.9264 | deg
|  |  |  | @ Cl=0.1, Cd= | 0.005064
|  |  |  | @ Cl=0.4, Cd= | 0.0047525
|  |  |  | @ Cl=0.6, Cd= | 0.0040618
alpha (deg) | Cl | Cd | Cm | Cl/Cd
-20 | -1.2121 | 0.05242 | -0.1167 | -23.1229
-19.5 | -1.2764 | 0.03841 | -0.126 | -33.2309
-19 | -1.2911 | 0.03177 | -0.1293 | -40.639
-18.5 | -1.3033 | 0.0261 | -0.1311 | -49.9349
-18 | -1.2919 | 0.02289 | -0.1314 | -56.4395
-17.5 | -1.2755 | 0.02056 | -0.1301 | -62.0379
-16.5 | -1.2243 | 0.01756 | -0.1245 | -69.721
-16 | -1.183 | 0.01637 | -0.1234 | -72.2663
-15.5 | -1.1439 | 0.01489 | -0.1221 | -76.8234
-15 | -1.0988 | 0.01382 | -0.1213 | -79.508
-14.5 | -1.0509 | 0.01298 | -0.1206 | -80.963
-14 | -1.0015 | 0.0122 | -0.1201 | -82.0902
-13.5 | -0.9502 | 0.01155 | -0.1199 | -82.2684
-13 | -0.8976 | 0.01097 | -0.1198 | -81.8232
-12 | -0.7913 | 0.00985 | -0.1197 | -80.335
-11.5 | -0.7395 | 0.0091 | -0.1195 | -81.2637
-11 | -0.685 | 0.0086 | -0.1196 | -79.6512
-10.5 | -0.6292 | 0.00815 | -0.12 | -77.2025
-10 | -0.5728 | 0.00778 | -0.1205 | -73.6247
-9.5 | -0.5153 | 0.00744 | -0.1211 | -69.2608
-8.5 | -0.389 | 0.0068 | -0.125 | -57.2059
-8 | -0.3314 | 0.00648 | -0.1257 | -51.142
-7.5 | -0.2753 | 0.00621 | -0.1261 | -44.3317
-7 | -0.2205 | 0.00599 | -0.1261 | -36.8114
-6.5 | -0.1662 | 0.00581 | -0.126 | -28.6059
-6 | -0.113 | 0.00562 | -0.1256 | -20.1068
-5.5 | -0.0604 | 0.00546 | -0.1251 | -11.0623
-5 | -0.0076 | 0.00534 | -0.1246 | -1.4232
-4.5 | 0.044 | 0.0052 | -0.1238 | 8.4615
-4 | 0.0961 | 0.00507 | -0.1231 | 18.9546
-3.5 | 0.1484 | 0.00499 | -0.1225 | 29.7395
-3 | 0.2003 | 0.00492 | -0.1218 | 40.7114
-2.5 | 0.2519 | 0.00487 | -0.121 | 51.7248
-2 | 0.3041 | 0.0048 | -0.1204 | 63.3542
-1.5 | 0.3558 | 0.00477 | -0.1196 | 74.5912
-1 | 0.4062 | 0.00475 | -0.1186 | 85.5158
-0.5 | 0.4554 | 0.00472 | -0.1173 | 96.4831
0 | 0.499 | 0.0045 | -0.1148 | 110.8889
0.5 | 0.5386 | 0.0043 | -0.1114 | 125.2558
1 | 0.5804 | 0.0041 | -0.1086 | 141.561
1.5 | 0.6214 | 0.00402 | -0.1056 | 154.5771
2 | 0.6517 | 0.00454 | -0.1003 | 143.5463
3 | 0.7627 | 0.0058 | -0.1018 | 131.5
3.5 | 0.8391 | 0.0066 | -0.1076 | 127.1364
4 | 0.8864 | 0.00739 | -0.1066 | 119.9459
4.5 | 0.9309 | 0.00809 | -0.1048 | 115.068
5 | 0.9819 | 0.00843 | -0.1043 | 116.4769
5.5 | 1.0328 | 0.00872 | -0.1039 | 118.4404
6 | 1.0815 | 0.00907 | -0.103 | 119.2393
6.5 | 1.1288 | 0.00946 | -0.1019 | 119.3235
7 | 1.1759 | 0.00984 | -0.1007 | 119.502
7.5 | 1.2214 | 0.01027 | -0.0993 | 118.9289
8 | 1.2652 | 0.01078 | -0.0977 | 117.3655
8.5 | 1.3067 | 0.01139 | -0.0957 | 114.7234
9 | 1.3304 | 0.01187 | -0.0899 | 112.0809
9.5 | 1.4045 | 0.0126 | -0.0954 | 111.4683
10 | 1.4406 | 0.01342 | -0.0926 | 107.3472
10.5 | 1.4766 | 0.01427 | -0.0899 | 103.4758
11 | 1.5114 | 0.01521 | -0.0872 | 99.3688
11.5 | 1.5435 | 0.0163 | -0.0841 | 94.6933
12 | 1.5734 | 0.01755 | -0.0808 | 89.6524
12.5 | 1.6027 | 0.01886 | -0.0776 | 84.9788
13 | 1.6334 | 0.02013 | -0.0747 | 81.1426
13.5 | 1.6581 | 0.02178 | -0.0712 | 76.1295
14 | 1.6831 | 0.02349 | -0.068 | 71.6518
14.5 | 1.7073 | 0.02531 | -0.0648 | 67.4556
15 | 1.7311 | 0.02724 | -0.0619 | 63.5499
15.5 | 1.7546 | 0.02928 | -0.0591 | 59.9249
16 | 1.7739 | 0.03169 | -0.0562 | 55.9766
16.5 | 1.7927 | 0.03427 | -0.0535 | 52.3111
17 | 1.8099 | 0.03707 | -0.0509 | 48.8238
17.5 | 1.8245 | 0.04018 | -0.0485 | 45.4082
18 | 1.839 | 0.04344 | -0.0463 | 42.3343
18.5 | 1.8506 | 0.04707 | -0.0442 | 39.3159
19 | 1.8556 | 0.05145 | -0.0422 | 36.0661
19.5 | 1.8594 | 0.05614 | -0.0406 | 33.1208
20 | 1.8553 | 0.06182 | -0.0391 | 30.0113

## 109. Re 10M Mach 0.25 (1)
BIGFOIL.COM POLAR EXPORT
NACA65A613
NACA65A613 |  |  |  | Cl Max: | 1.46 | at alpha= | 9 | deg
JavaFoil+Calcfoil stall+Eppler ext transition |  |  |  | L/D Max: | 144.019 | at alpha= | 2 | deg
Re: | 10000000 |  |  | Cd Min: | 0.00502 | at alpha= | -0.5 | deg
Mach: | 0.25 |  |  | Cl=0 at alpha= | -4.8525 | deg
|  |  |  | @ Cl=0.1, Cd= | 0.0061197
|  |  |  | @ Cl=0.4, Cd= | 0.00589
|  |  |  | @ Cl=0.6, Cd= | 0.005029
alpha (deg) | Cl | Cd | Cm | Cl/Cd
-14.5 | -0.33 | 0.1069 | -0.048 | -3.085
-14 | -0.362 | 0.09823 | -0.05 | -3.687
-13.5 | -0.389 | 0.09263 | -0.051 | -4.202
-13 | -0.411 | 0.08563 | -0.052 | -4.797
-12.5 | -0.427 | 0.08004 | -0.053 | -5.33
-12 | -0.436 | 0.07465 | -0.054 | -5.842
-11.5 | -0.44 | 0.0692 | -0.057 | -6.354
-11 | -0.436 | 0.06427 | -0.058 | -6.791
-10.5 | -0.427 | 0.05953 | -0.061 | -7.175
-10 | -0.418 | 0.04942 | -0.072 | -8.449
-9.5 | -0.477 | 0.00869 | -0.108 | -54.88
-9 | -0.442 | 0.00799 | -0.109 | -55.389
-8.5 | -0.4 | 0.00766 | -0.11 | -52.252
-8 | -0.354 | 0.00748 | -0.111 | -47.284
-7.5 | -0.304 | 0.00723 | -0.112 | -42.03
-7 | -0.251 | 0.00702 | -0.113 | -35.707
-6.5 | -0.195 | 0.00687 | -0.114 | -28.424
-6 | -0.138 | 0.00665 | -0.115 | -20.718
-5.5 | -0.079 | 0.00651 | -0.115 | -12.057
-5 | -0.018 | 0.00637 | -0.116 | -2.843
-4.5 | 0.043 | 0.00623 | -0.117 | 6.942
-4 | 0.105 | 0.00611 | -0.118 | 17.228
-3.5 | 0.168 | 0.00604 | -0.119 | 27.763
-3 | 0.23 | 0.00599 | -0.12 | 38.502
-2.5 | 0.293 | 0.00594 | -0.121 | 49.333
-2 | 0.356 | 0.00589 | -0.122 | 60.402
-1.5 | 0.419 | 0.00589 | -0.123 | 71.156
-1 | 0.482 | 0.00589 | -0.124 | 81.72
-0.5 | 0.544 | 0.00502 | -0.125 | 108.371
0 | 0.606 | 0.00503 | -0.126 | 120.452
0.5 | 0.669 | 0.00518 | -0.127 | 129.111
1 | 0.731 | 0.00531 | -0.128 | 137.712
1.5 | 0.793 | 0.00553 | -0.129 | 143.306
2 | 0.855 | 0.00594 | -0.129 | 144.019
2.5 | 0.914 | 0.00647 | -0.13 | 141.285
3 | 0.974 | 0.00699 | -0.131 | 139.399
3.5 | 1.034 | 0.00929 | -0.132 | 111.306
4 | 1.093 | 0.00965 | -0.133 | 113.325
4.5 | 1.151 | 0.01 | -0.134 | 115.126
5 | 1.207 | 0.01045 | -0.135 | 115.464
5.5 | 1.257 | 0.00989 | -0.135 | 127.109
6 | 1.304 | 0.01099 | -0.136 | 118.691
6.5 | 1.347 | 0.01141 | -0.136 | 118.02
7 | 1.384 | 0.01209 | -0.137 | 114.444
7.5 | 1.415 | 0.01272 | -0.138 | 111.26
8 | 1.441 | 0.01336 | -0.138 | 107.862
8.5 | 1.458 | 0.01413 | -0.139 | 103.2
9 | 1.46 | 0.01481 | -0.14 | 98.57
9.5 | 1.448 | 0.01562 | -0.14 | 92.743
10 | 1.423 | 0.01648 | -0.141 | 86.341
10.5 | 1.384 | 0.01745 | -0.141 | 79.338
11 | 1.332 | 0.01851 | -0.142 | 71.94
11.5 | 1.266 | 0.01953 | -0.142 | 64.819
12 | 1.186 | 0.02104 | -0.143 | 56.367
12.5 | 1.088 | 0.0242 | -0.142 | 44.938
13 | 0.848 | 0.07788 | -0.1 | 10.884
13.5 | 0.865 | 0.03208 | -0.139 | 26.957
14 | 0.663 | 0.08753 | -0.099 | 7.569

## 110. Re 10M Mach 0.25 (2)
BIGFOIL.COM POLAR EXPORT
NACA65A613
NACA65A613 |  |  |  | Cl Max: | 1.7835 | at alpha= | 17.5 | deg
XFOIL ncrit=9 |  |  |  | L/D Max: | 157.04 | at alpha= | 1.5 | deg
Re: | 10000000 |  |  | Cd Min: | 0.19911 | at alpha= | -19.5 | deg
Mach: | 0.25 |  |  | Cl=0 at alpha= | -4.8991 | deg
|  |  |  | @ Cl=0.1, Cd= | 0.0051331
|  |  |  | @ Cl=0.4, Cd= | 0.0047738
|  |  |  | @ Cl=0.6, Cd= | 0.0040834
alpha (deg) | Cl | Cd | Cm | Cl/Cd
-19.5 | -0.4569 | 0.19911 | -0.0399 | -2.2947
-19 | -0.4389 | 0.19332 | -0.0437 | -2.2703
-18.5 | -0.4401 | 0.18058 | -0.049 | -2.4371
-18 | -0.4271 | 0.17341 | -0.0531 | -2.4629
-17.5 | -0.4518 | 0.15584 | -0.0605 | -2.8991
-17 | -0.4393 | 0.1491 | -0.0644 | -2.9463
-16.5 | -0.4977 | 0.12699 | -0.0753 | -3.9192
-16 | -0.9258 | 0.04679 | -0.1343 | -19.7863
-15.5 | -1.0121 | 0.03191 | -0.1456 | -31.7173
-15 | -1.0525 | 0.02422 | -0.1475 | -43.4558
-14.5 | -1.0567 | 0.02053 | -0.1425 | -51.471
-14 | -1.0273 | 0.01763 | -0.1397 | -58.27
-13.5 | -0.9874 | 0.01542 | -0.1372 | -64.0337
-13 | -0.9409 | 0.01365 | -0.1351 | -68.9304
-12.5 | -0.8863 | 0.01258 | -0.1337 | -70.4531
-12 | -0.8307 | 0.01165 | -0.1323 | -71.3047
-11.5 | -0.7744 | 0.01078 | -0.1312 | -71.8367
-11 | -0.7182 | 0.00987 | -0.1302 | -72.766
-10.5 | -0.6602 | 0.0091 | -0.1295 | -72.5495
-10 | -0.6016 | 0.00849 | -0.1289 | -70.8598
-9.5 | -0.5414 | 0.00797 | -0.1287 | -67.9297
-9 | -0.4772 | 0.00758 | -0.1295 | -62.9551
-8.5 | -0.4079 | 0.00718 | -0.1315 | -56.8106
-8 | -0.3468 | 0.00681 | -0.1318 | -50.9251
-7.5 | -0.2884 | 0.00645 | -0.1316 | -44.7132
-7 | -0.2315 | 0.00615 | -0.1312 | -37.6423
-6.5 | -0.1751 | 0.00595 | -0.1307 | -29.4286
-6 | -0.1195 | 0.00577 | -0.13 | -20.7106
-5.5 | -0.0653 | 0.00557 | -0.1292 | -11.7235
-5 | -0.0108 | 0.00541 | -0.1284 | -1.9963
-4.5 | 0.0427 | 0.00526 | -0.1274 | 8.1179
-4 | 0.0959 | 0.00514 | -0.1265 | 18.6576
-3.5 | 0.1495 | 0.00505 | -0.1256 | 29.604
-3 | 0.2029 | 0.00496 | -0.1247 | 40.9073
-2.5 | 0.2566 | 0.0049 | -0.1239 | 52.3673
-2 | 0.3089 | 0.00485 | -0.1229 | 63.6907
-1.5 | 0.3624 | 0.00481 | -0.1221 | 75.343
-1 | 0.4144 | 0.00476 | -0.121 | 87.0588
-0.5 | 0.4651 | 0.00475 | -0.1196 | 97.9158
0.5 | 0.5495 | 0.00434 | -0.1132 | 126.6129
1 | 0.5869 | 0.00411 | -0.1089 | 142.7981
1.5 | 0.6313 | 0.00402 | -0.1063 | 157.0398
2 | 0.6708 | 0.0045 | -0.1028 | 149.0667
2.5 | 0.7211 | 0.00523 | -0.102 | 137.8776
3 | 0.7979 | 0.006 | -0.1074 | 132.9833
3.5 | 0.859 | 0.00678 | -0.1091 | 126.6962
4 | 0.9038 | 0.00759 | -0.1071 | 119.0777
4.5 | 0.9464 | 0.00835 | -0.1045 | 113.3413
5 | 0.998 | 0.00871 | -0.1036 | 114.5809
5.5 | 1.0489 | 0.00907 | -0.1027 | 115.645
6 | 1.0988 | 0.00946 | -0.1015 | 116.1522
6.5 | 1.1459 | 0.00994 | -0.0998 | 115.2817
7 | 1.1941 | 0.01038 | -0.0983 | 115.0385
7.5 | 1.2395 | 0.01095 | -0.0963 | 113.1963
8 | 1.2828 | 0.01162 | -0.094 | 110.3959
8.5 | 1.3243 | 0.01239 | -0.0914 | 106.8846
9 | 1.3487 | 0.01299 | -0.0852 | 103.826
9.5 | 1.4216 | 0.01399 | -0.0896 | 101.6154
10 | 1.4594 | 0.01495 | -0.0865 | 97.6187
10.5 | 1.4934 | 0.01614 | -0.0828 | 92.5279
11 | 1.5276 | 0.01738 | -0.0793 | 87.8941
11.5 | 1.5588 | 0.01882 | -0.0755 | 82.8268
12 | 1.5895 | 0.02035 | -0.0718 | 78.1081
12.5 | 1.6174 | 0.02209 | -0.0678 | 73.2187
13 | 1.6452 | 0.02396 | -0.0641 | 68.6644
13.5 | 1.667 | 0.02628 | -0.0598 | 63.4323
14 | 1.6931 | 0.02847 | -0.0564 | 59.4696
14.5 | 1.715 | 0.03104 | -0.0527 | 55.2513
15 | 1.7355 | 0.03386 | -0.0492 | 51.2552
15.5 | 1.7505 | 0.03726 | -0.0456 | 46.9807
16 | 1.7647 | 0.04085 | -0.0424 | 43.1995
16.5 | 1.7717 | 0.04527 | -0.0391 | 39.1363
17 | 1.7779 | 0.04993 | -0.0363 | 35.6079
17.5 | 1.7835 | 0.0549 | -0.0341 | 32.4863
18 | 1.7808 | 0.06094 | -0.0322 | 29.2222
18.5 | 1.7726 | 0.06781 | -0.0308 | 26.1407
19 | 1.7559 | 0.07602 | -0.0304 | 23.0979
19.5 | 1.7251 | 0.08629 | -0.0311 | 19.9919
20 | 1.6869 | 0.09821 | -0.0337 | 17.1765

## 111. Re 10M Mach 0.50 (1)
BIGFOIL.COM POLAR EXPORT
NACA65A613
NACA65A613 |  |  |  | Cl Max: | 1.421 | at alpha= | 6.5 | deg
JavaFoil+Calcfoil stall+Eppler ext transition |  |  |  | L/D Max: | 149.006 | at alpha= | 1.5 | deg
Re: | 10000000 |  |  | Cd Min: | 0.00534 | at alpha= | 0 | deg
Mach: | 0.5 |  |  | Cl=0 at alpha= | -4.8529 | deg
|  |  |  | @ Cl=0.1, Cd= | 0.0064519
|  |  |  | @ Cl=0.4, Cd= | 0.0061494
|  |  |  | @ Cl=0.6, Cd= | 0.0061589
alpha (deg) | Cl | Cd | Cm | Cl/Cd
-20 | -0.841 | 0.14858 | -0.058 | -5.661
-19.5 | -0.812 | 0.14412 | -0.057 | -5.637
-19 | -0.785 | 0.13624 | -0.057 | -5.765
-18.5 | -0.759 | 0.12895 | -0.058 | -5.883
-18 | -0.732 | 0.12189 | -0.059 | -6.003
-17.5 | -0.703 | 0.13347 | -0.058 | -5.268
-17 | -0.676 | 0.1225 | -0.058 | -5.516
-16.5 | -0.648 | 0.119 | -0.058 | -5.443
-16 | -0.621 | 0.10955 | -0.059 | -5.666
-15.5 | -0.594 | 0.10252 | -0.06 | -5.79
-15 | -0.566 | 0.09612 | -0.061 | -5.891
-14.5 | -0.539 | 0.09027 | -0.062 | -5.971
-14 | -0.513 | 0.08394 | -0.064 | -6.106
-13.5 | -0.482 | 0.09431 | -0.059 | -5.107
-13 | -0.454 | 0.08762 | -0.059 | -5.182
-12.5 | -0.427 | 0.08009 | -0.06 | -5.326
-12 | -0.399 | 0.07388 | -0.062 | -5.406
-11.5 | -0.372 | 0.06823 | -0.065 | -5.456
-11 | -0.346 | 0.06239 | -0.068 | -5.538
-10.5 | -0.315 | 0.07166 | -0.058 | -4.39
-10 | -0.286 | 0.07084 | -0.056 | -4.043
-9.5 | -0.26 | 0.05785 | -0.064 | -4.493
-9 | -0.233 | 0.05303 | -0.067 | -4.385
-8.5 | -0.203 | 0.05784 | -0.057 | -3.512
-8 | -0.176 | 0.05146 | -0.062 | -3.415
-7.5 | -0.149 | 0.04481 | -0.07 | -3.318
-7 | -0.188 | 0.04254 | -0.07 | -4.419
-6.5 | -0.198 | 0.00755 | -0.127 | -26.222
-6 | -0.146 | 0.00724 | -0.128 | -20.108
-5.5 | -0.085 | 0.00699 | -0.129 | -12.146
-5 | -0.02 | 0.00677 | -0.13 | -2.929
-4.5 | 0.048 | 0.00658 | -0.131 | 7.259
-4 | 0.117 | 0.00641 | -0.132 | 18.234
-3.5 | 0.187 | 0.00629 | -0.133 | 29.707
-3 | 0.257 | 0.00622 | -0.134 | 41.309
-2.5 | 0.327 | 0.00615 | -0.135 | 53.224
-2 | 0.398 | 0.00615 | -0.137 | 64.669
-1.5 | 0.469 | 0.00613 | -0.138 | 76.475
-1 | 0.538 | 0.00615 | -0.139 | 87.597
-0.5 | 0.608 | 0.00616 | -0.14 | 98.773
0 | 0.678 | 0.00534 | -0.141 | 127.001
0.5 | 0.747 | 0.00548 | -0.142 | 136.285
1 | 0.817 | 0.00569 | -0.143 | 143.684
1.5 | 0.887 | 0.00595 | -0.144 | 149.006
2 | 0.956 | 0.00653 | -0.145 | 146.487
2.5 | 1.02 | 0.0073 | -0.146 | 139.786
3 | 1.087 | 0.00801 | -0.147 | 135.62
3.5 | 1.146 | 0.01049 | -0.147 | 109.236
4 | 1.208 | 0.01095 | -0.148 | 110.298
4.5 | 1.267 | 0.01149 | -0.148 | 110.318
5 | 1.322 | 0.01204 | -0.149 | 109.808
5.5 | 1.371 | 0.01261 | -0.15 | 108.715
6 | 1.406 | 0.01336 | -0.151 | 105.297
6.5 | 1.421 | 0.01449 | -0.151 | 98.068
7 | 1.4 | 0.01576 | -0.152 | 88.839
7.5 | 1.292 | 0.01708 | -0.153 | 75.694
8 | 0.863 | 0.01903 | -0.153 | 45.362
8.5 | 0.896 | 0.01957 | -0.154 | 45.757
9 | 0.765 | 0.06131 | -0.084 | 12.473
9.5 | 0.958 | 0.02139 | -0.155 | 44.778
10 | 0.817 | 0.06858 | -0.083 | 11.918
10.5 | 1.021 | 0.02238 | -0.157 | 45.607
11 | 1.048 | 0.02423 | -0.157 | 43.252
11.5 | 0.899 | 0.07775 | -0.088 | 11.56

## 112. Re 10M Mach 0.50 (2)
BIGFOIL.COM POLAR EXPORT
NACA65A613
NACA65A613 |  |  |  | Cl Max: | 1.5113 | at alpha= | 10 | deg
XFOIL ncrit=9 |  |  |  | L/D Max: | 168.962 | at alpha= | 2 | deg
Re: | 10000000 |  |  | Cd Min: | 0.23288 | at alpha= | -20 | deg
Mach: | 0.5 |  |  | Cl=0 at alpha= | -4.7695 | deg
|  |  |  | @ Cl=0.1, Cd= | 0.005451
|  |  |  | @ Cl=0.4, Cd= | 0.0049184
|  |  |  | @ Cl=0.6, Cd= | 0.0045097
alpha (deg) | Cl | Cd | Cm | Cl/Cd
-20 | -0.4611 | 0.23288 | -0.0409 | -1.98
-19 | -0.4194 | 0.21636 | -0.0505 | -1.9384
-18 | -0.3815 | 0.199 | -0.0599 | -1.9171
-17.5 | -0.3631 | 0.19037 | -0.0646 | -1.9073
-17 | -0.3392 | 0.18431 | -0.0689 | -1.8404
-16.5 | -0.3223 | 0.17557 | -0.0733 | -1.8357
-16 | -0.3064 | 0.16709 | -0.0776 | -1.8337
-15.5 | -0.2874 | 0.15977 | -0.0817 | -1.7988
-15 | -0.2763 | 0.15034 | -0.0862 | -1.8378
-14.5 | -0.2593 | 0.14297 | -0.0901 | -1.8137
-14 | -0.2469 | 0.1347 | -0.0943 | -1.833
-13.5 | -0.2369 | 0.12625 | -0.0984 | -1.8764
-13 | -0.2294 | 0.11756 | -0.1027 | -1.9513
-12.5 | -0.2151 | 0.11055 | -0.1064 | -1.9457
-12 | -0.2064 | 0.10262 | -0.1106 | -2.0113
-11.5 | -0.2058 | 0.09359 | -0.1154 | -2.199
-11 | -0.2008 | 0.08555 | -0.1199 | -2.3472
-10.5 | -0.1979 | 0.07745 | -0.1247 | -2.5552
-10 | -0.2154 | 0.06654 | -0.1321 | -3.2372
-9.5 | -0.2247 | 0.05684 | -0.1396 | -3.9532
-9 | -0.2219 | 0.04663 | -0.1505 | -4.7587
-8.5 | -0.2548 | 0.03534 | -0.1633 | -7.21
-8 | -0.2762 | 0.02658 | -0.1645 | -10.3913
-7.5 | -0.2857 | 0.01591 | -0.1644 | -17.9573
-7 | -0.2628 | 0.00871 | -0.161 | -30.1722
-6.5 | -0.2092 | 0.00723 | -0.1562 | -28.935
-6 | -0.1501 | 0.00656 | -0.1523 | -22.8811
-5.5 | -0.089 | 0.00617 | -0.1491 | -14.4246
-5 | -0.0277 | 0.00589 | -0.1464 | -4.7029
-4.5 | 0.0324 | 0.00563 | -0.1438 | 5.7549
-4 | 0.0926 | 0.00547 | -0.1415 | 16.9287
-3.5 | 0.1511 | 0.00532 | -0.1392 | 28.4023
-3 | 0.2097 | 0.00519 | -0.1371 | 40.4046
-2.5 | 0.2681 | 0.00508 | -0.1352 | 52.7756
-2 | 0.325 | 0.00503 | -0.1331 | 64.6123
-1.5 | 0.3774 | 0.00494 | -0.1301 | 76.3968
-1 | 0.4298 | 0.00489 | -0.1271 | 87.8937
-0.5 | 0.4827 | 0.00485 | -0.1244 | 99.5258
0 | 0.5379 | 0.00481 | -0.1222 | 111.8295
0.5 | 0.5825 | 0.00458 | -0.1178 | 127.1834
1 | 0.6298 | 0.00439 | -0.114 | 143.4624
1.5 | 0.6924 | 0.00427 | -0.1139 | 162.1546
2 | 0.7654 | 0.00453 | -0.116 | 168.9625
2.5 | 0.8392 | 0.00563 | -0.1192 | 149.0586
3 | 0.8916 | 0.00655 | -0.1172 | 136.1221
4 | 0.955 | 0.00924 | -0.1054 | 103.355
4.5 | 0.9987 | 0.01024 | -0.1015 | 97.5293
5 | 1.053 | 0.01088 | -0.0992 | 96.7831
5.5 | 1.1063 | 0.01162 | -0.0967 | 95.2065
6 | 1.1605 | 0.01235 | -0.0942 | 93.9676
6.5 | 1.21 | 0.01333 | -0.0908 | 90.7727
7 | 1.2615 | 0.01428 | -0.0876 | 88.3403
7.5 | 1.3092 | 0.01547 | -0.0836 | 84.6283
8.5 | 1.3965 | 0.01849 | -0.0745 | 75.5273
9 | 1.4463 | 0.02012 | -0.0709 | 71.8837
10 | 1.5113 | 0.02596 | -0.0591 | 58.2165
10.5 | 1.5015 | 0.03133 | -0.0498 | 47.9253
11 | 1.4641 | 0.03877 | -0.04 | 37.7637
11.5 | 1.4354 | 0.04644 | -0.033 | 30.9087
12 | 1.3954 | 0.05602 | -0.0284 | 24.909
12.5 | 1.3537 | 0.06686 | -0.0268 | 20.2468
13 | 1.3125 | 0.07884 | -0.0279 | 16.6476
13.5 | 1.2723 | 0.09196 | -0.0316 | 13.8354
14 | 1.2374 | 0.10562 | -0.0374 | 11.7156
14.5 | 1.2038 | 0.12046 | -0.0454 | 9.9934
15 | 1.1793 | 0.13489 | -0.054 | 8.7427

## 113. Re 12M Mach 0.00 (1)
BIGFOIL.COM POLAR EXPORT
NACA65A613
NACA65A613 |  |  |  | Cl Max: | 1.482 | at alpha= | 10 | deg
JavaFoil+Calcfoil stall+Eppler ext transition |  |  |  | L/D Max: | 139.138 | at alpha= | 7 | deg
Re: | 12000000 |  |  | Cd Min: | 0.00511 | at alpha= | 0 | deg
Mach: | 0 |  |  | Cl=0 at alpha= | -4.85 | deg
|  |  |  | @ Cl=0.1, Cd= | 0.005982
|  |  |  | @ Cl=0.4, Cd= | 0.005771
|  |  |  | @ Cl=0.6, Cd= | 0.0051338
alpha (deg) | Cl | Cd | Cm | Cl/Cd
-16 | -0.512 | 0.11428 | -0.048 | -4.484
-15.5 | -0.524 | 0.10718 | -0.048 | -4.886
-15 | -0.533 | 0.10053 | -0.049 | -5.304
-14.5 | -0.538 | 0.09445 | -0.051 | -5.701
-14 | -0.539 | 0.08885 | -0.052 | -6.067
-13.5 | -0.538 | 0.08207 | -0.054 | -6.553
-13 | -0.533 | 0.0771 | -0.056 | -6.916
-12.5 | -0.529 | 0.0683 | -0.062 | -7.743
-12 | -0.526 | 0.05588 | -0.07 | -9.417
-11.5 | -0.546 | 0.02813 | -0.087 | -19.409
-11 | -0.561 | 0.01217 | -0.097 | -46.113
-10.5 | -0.558 | 0.00852 | -0.103 | -65.485
-10 | -0.525 | 0.00808 | -0.103 | -64.91
-9.5 | -0.487 | 0.00781 | -0.104 | -62.369
-9 | -0.446 | 0.00753 | -0.105 | -59.238
-8.5 | -0.4 | 0.00726 | -0.106 | -55.053
-8 | -0.351 | 0.00707 | -0.107 | -49.61
-7.5 | -0.299 | 0.00691 | -0.108 | -43.343
-7 | -0.246 | 0.00671 | -0.109 | -36.687
-6.5 | -0.191 | 0.00659 | -0.11 | -28.97
-6 | -0.134 | 0.00642 | -0.111 | -20.904
-5.5 | -0.076 | 0.00628 | -0.112 | -12.16
-5 | -0.018 | 0.00614 | -0.113 | -2.866
-4.5 | 0.042 | 0.00604 | -0.114 | 6.951
-4 | 0.102 | 0.00598 | -0.115 | 17.069
-3.5 | 0.163 | 0.00589 | -0.115 | 27.615
-3 | 0.223 | 0.00582 | -0.116 | 38.356
-2.5 | 0.284 | 0.0058 | -0.117 | 48.984
-2 | 0.345 | 0.00578 | -0.118 | 59.639
-1.5 | 0.406 | 0.00577 | -0.119 | 70.352
-1 | 0.466 | 0.00576 | -0.12 | 80.964
-0.5 | 0.527 | 0.00582 | -0.121 | 90.5
0 | 0.587 | 0.00511 | -0.122 | 114.952
0.5 | 0.647 | 0.00522 | -0.123 | 124.03
1 | 0.708 | 0.00544 | -0.124 | 130.174
1.5 | 0.768 | 0.00572 | -0.124 | 134.255
2 | 0.828 | 0.00617 | -0.125 | 134.258
2.5 | 0.885 | 0.00651 | -0.126 | 135.963
3 | 0.944 | 0.00692 | -0.127 | 136.306
3.5 | 1.002 | 0.00869 | -0.128 | 115.314
4 | 1.059 | 0.009 | -0.129 | 117.733
4.5 | 1.116 | 0.00925 | -0.13 | 120.62
5 | 1.171 | 0.0096 | -0.13 | 121.884
5.5 | 1.224 | 0.01001 | -0.131 | 122.274
6 | 1.273 | 0.01049 | -0.132 | 121.399
6.5 | 1.317 | 0.00988 | -0.133 | 133.257
7 | 1.358 | 0.00976 | -0.133 | 139.138
7.5 | 1.394 | 0.0116 | -0.134 | 120.171
8 | 1.427 | 0.01215 | -0.134 | 117.461
8.5 | 1.454 | 0.01276 | -0.135 | 113.962
9 | 1.471 | 0.01329 | -0.136 | 110.687
9.5 | 1.48 | 0.0139 | -0.136 | 106.49
10 | 1.482 | 0.0145 | -0.137 | 102.219
10.5 | 1.476 | 0.0152 | -0.137 | 97.106
11 | 1.463 | 0.01604 | -0.138 | 91.187
11.5 | 1.443 | 0.0168 | -0.138 | 85.854
12 | 1.416 | 0.0177 | -0.139 | 79.999
12.5 | 1.383 | 0.01853 | -0.139 | 74.654
13 | 1.345 | 0.0195 | -0.14 | 68.98
13.5 | 1.302 | 0.02073 | -0.14 | 62.814
14 | 1.254 | 0.02215 | -0.14 | 56.605
14.5 | 1.204 | 0.02378 | -0.14 | 50.616
15 | 1.152 | 0.02552 | -0.141 | 45.141

## 114. Re 12M Mach 0.00 (2)
BIGFOIL.COM POLAR EXPORT
NACA65A613
NACA65A613 |  |  |  | Cl Max: | 1.8889 | at alpha= | 19.5 | deg
XFOIL ncrit=9 |  |  |  | L/D Max: | 145.344 | at alpha= | 1.5 | deg
Re: | 12000000 |  |  | Cd Min: | 0.05566 | at alpha= | 20 | deg
Mach: | 0 |  |  | Cl=0 at alpha= | -4.9211 | deg
|  |  |  | @ Cl=0.1, Cd= | 0.0049341
|  |  |  | @ Cl=0.4, Cd= | 0.0046616
|  |  |  | @ Cl=0.6, Cd= | 0.0042245
alpha (deg) | Cl | Cd | Cm | Cl/Cd
-20 | -1.3598 | 0.03236 | -0.1245 | -42.021
-19.5 | -1.3722 | 0.02672 | -0.1263 | -51.3548
-18.5 | -1.3529 | 0.02053 | -0.1261 | -65.8987
-18 | -1.3313 | 0.01894 | -0.124 | -70.2904
-17.5 | -1.3059 | 0.01772 | -0.1211 | -73.6964
-17 | -1.2704 | 0.01658 | -0.1195 | -76.6224
-16.5 | -1.2296 | 0.0155 | -0.1186 | -79.329
-16 | -1.1867 | 0.01451 | -0.1179 | -81.785
-15.5 | -1.1448 | 0.01335 | -0.117 | -85.7528
-15 | -1.0983 | 0.01253 | -0.1165 | -87.6536
-14.5 | -1.0495 | 0.01185 | -0.1162 | -88.5654
-14 | -0.9995 | 0.01122 | -0.1161 | -89.082
-13 | -0.8963 | 0.01014 | -0.1162 | -88.3925
-12.5 | -0.844 | 0.00966 | -0.1163 | -87.3706
-11.5 | -0.7385 | 0.00862 | -0.1165 | -85.6729
-11 | -0.6845 | 0.00815 | -0.1168 | -83.9877
-10.5 | -0.6306 | 0.00771 | -0.117 | -81.7899
-10 | -0.5752 | 0.00736 | -0.1175 | -78.1522
-9.5 | -0.5173 | 0.00708 | -0.1185 | -73.065
-9 | -0.4589 | 0.00681 | -0.1195 | -67.3862
-8.5 | -0.3892 | 0.00656 | -0.1232 | -59.3293
-8 | -0.3306 | 0.00628 | -0.1243 | -52.6433
-7.5 | -0.2747 | 0.00603 | -0.1248 | -45.5556
-7 | -0.2205 | 0.00578 | -0.1248 | -38.1488
-6.5 | -0.1663 | 0.00562 | -0.1248 | -29.5907
-6 | -0.113 | 0.00547 | -0.1246 | -20.6581
-5.5 | -0.0607 | 0.00531 | -0.1241 | -11.4313
-5 | -0.0082 | 0.0052 | -0.1237 | -1.5769
-4.5 | 0.0438 | 0.00506 | -0.1231 | 8.6561
-4 | 0.0956 | 0.00494 | -0.1225 | 19.3522
-3.5 | 0.1476 | 0.00487 | -0.1219 | 30.308
-3 | 0.1989 | 0.0048 | -0.1211 | 41.4375
-2.5 | 0.2515 | 0.00474 | -0.1206 | 53.0591
-2 | 0.303 | 0.00468 | -0.1199 | 64.7436
-1.5 | 0.354 | 0.00468 | -0.1191 | 75.641
-1 | 0.4039 | 0.00466 | -0.118 | 86.6738
-0.5 | 0.4534 | 0.00465 | -0.1168 | 97.5054
0 | 0.4986 | 0.00449 | -0.1147 | 111.0468
0.5 | 0.5378 | 0.00435 | -0.1113 | 123.6322
1 | 0.5791 | 0.00425 | -0.1084 | 136.2588
1.5 | 0.6119 | 0.00421 | -0.1036 | 145.3444
2 | 0.6368 | 0.00478 | -0.0973 | 133.2218
2.5 | 0.6875 | 0.00536 | -0.097 | 128.2649
3 | 0.7572 | 0.00589 | -0.1011 | 128.5569
3.5 | 0.8375 | 0.0066 | -0.1078 | 126.8939
4.5 | 0.9347 | 0.00785 | -0.1063 | 119.0701
5 | 0.9862 | 0.00815 | -0.106 | 121.0061
5.5 | 1.0366 | 0.00845 | -0.1055 | 122.6746
6 | 1.0862 | 0.00874 | -0.1048 | 124.2792
6.5 | 1.1331 | 0.00913 | -0.1037 | 124.1073
7 | 1.1811 | 0.00945 | -0.1028 | 124.9841
7.5 | 1.2254 | 0.0099 | -0.1013 | 123.7778
8 | 1.2688 | 0.01039 | -0.0996 | 122.1174
8.5 | 1.3107 | 0.01095 | -0.0978 | 119.6986
9 | 1.3507 | 0.01159 | -0.0957 | 116.5401
10 | 1.4471 | 0.01272 | -0.0955 | 113.7657
10.5 | 1.4831 | 0.0135 | -0.0929 | 109.8593
11 | 1.5173 | 0.0144 | -0.0901 | 105.3681
11.5 | 1.5509 | 0.01535 | -0.0872 | 101.0358
12 | 1.5818 | 0.01646 | -0.0842 | 96.0996
12.5 | 1.6115 | 0.01767 | -0.0811 | 91.1998
13 | 1.6429 | 0.01879 | -0.0784 | 87.4348
13.5 | 1.6678 | 0.02034 | -0.0749 | 81.9961
14 | 1.6937 | 0.02187 | -0.0718 | 77.444
14.5 | 1.7209 | 0.02338 | -0.069 | 73.6056
15 | 1.7447 | 0.02513 | -0.066 | 69.427
15.5 | 1.7695 | 0.02691 | -0.0633 | 65.7562
16 | 1.7907 | 0.02902 | -0.0605 | 61.7057
16.5 | 1.811 | 0.03125 | -0.0578 | 57.952
17 | 1.83 | 0.0337 | -0.0552 | 54.3027
17.5 | 1.8455 | 0.03652 | -0.0527 | 50.534
18 | 1.8619 | 0.03936 | -0.0504 | 47.3044
18.5 | 1.8751 | 0.04259 | -0.0483 | 44.0268
19 | 1.884 | 0.04633 | -0.0461 | 40.6648
19.5 | 1.8889 | 0.05055 | -0.0441 | 37.367
20 | 1.8873 | 0.05566 | -0.0423 | 33.9077

## 115. Re 12M Mach 0.10 (1)
BIGFOIL.COM POLAR EXPORT
NACA65A613
NACA65A613 |  |  |  | Cl Max: | 1.478 | at alpha= | 9.5 | deg
JavaFoil+Calcfoil stall+Eppler ext transition |  |  |  | L/D Max: | 136.653 | at alpha= | 3 | deg
Re: | 12000000 |  |  | Cd Min: | 0.00511 | at alpha= | 0 | deg
Mach: | 0.1 |  |  | Cl=0 at alpha= | -4.85 | deg
|  |  |  | @ Cl=0.1, Cd= | 0.0059829
|  |  |  | @ Cl=0.4, Cd= | 0.0057726
|  |  |  | @ Cl=0.6, Cd= | 0.0051297
alpha (deg) | Cl | Cd | Cm | Cl/Cd
-15.5 | -0.497 | 0.11005 | -0.048 | -4.513
-15 | -0.509 | 0.10199 | -0.049 | -4.994
-14.5 | -0.518 | 0.0953 | -0.051 | -5.43
-14 | -0.521 | 0.08963 | -0.052 | -5.818
-13.5 | -0.523 | 0.08326 | -0.054 | -6.279
-13 | -0.52 | 0.07934 | -0.054 | -6.552
-12.5 | -0.515 | 0.07271 | -0.057 | -7.086
-12 | -0.508 | 0.06579 | -0.062 | -7.724
-11.5 | -0.512 | 0.04645 | -0.076 | -11.031
-11 | -0.546 | 0.01525 | -0.095 | -35.807
-10.5 | -0.555 | 0.00856 | -0.103 | -64.789
-10 | -0.523 | 0.0082 | -0.104 | -63.773
-9.5 | -0.487 | 0.00781 | -0.105 | -62.275
-9 | -0.446 | 0.00759 | -0.106 | -58.742
-8.5 | -0.4 | 0.00732 | -0.107 | -54.646
-8 | -0.352 | 0.00713 | -0.108 | -49.296
-7.5 | -0.3 | 0.00692 | -0.109 | -43.383
-7 | -0.247 | 0.00675 | -0.11 | -36.588
-6.5 | -0.192 | 0.0066 | -0.111 | -29.039
-6 | -0.135 | 0.00643 | -0.111 | -20.963
-5.5 | -0.077 | 0.00629 | -0.112 | -12.206
-5 | -0.018 | 0.00617 | -0.113 | -2.865
-4.5 | 0.042 | 0.00604 | -0.114 | 6.979
-4 | 0.103 | 0.00598 | -0.115 | 17.152
-3.5 | 0.163 | 0.00591 | -0.116 | 27.638
-3 | 0.224 | 0.00583 | -0.117 | 38.508
-2.5 | 0.285 | 0.0058 | -0.118 | 49.236
-2 | 0.346 | 0.00579 | -0.119 | 59.827
-1.5 | 0.408 | 0.00577 | -0.12 | 70.706
-1 | 0.469 | 0.00579 | -0.121 | 80.959
-0.5 | 0.529 | 0.00582 | -0.122 | 90.899
0 | 0.59 | 0.00511 | -0.122 | 115.444
0.5 | 0.651 | 0.00523 | -0.123 | 124.439
1 | 0.711 | 0.00544 | -0.124 | 130.646
1.5 | 0.772 | 0.00573 | -0.125 | 134.696
2 | 0.832 | 0.00618 | -0.126 | 134.651
2.5 | 0.889 | 0.00653 | -0.127 | 136.25
3 | 0.948 | 0.00694 | -0.128 | 136.653
3.5 | 1.007 | 0.00876 | -0.129 | 114.871
4 | 1.064 | 0.00903 | -0.129 | 117.839
4.5 | 1.121 | 0.00934 | -0.13 | 120.03
5 | 1.176 | 0.0097 | -0.131 | 121.234
5.5 | 1.229 | 0.01006 | -0.132 | 122.16
6 | 1.279 | 0.01056 | -0.133 | 121.173
6.5 | 1.322 | 0.00995 | -0.133 | 132.899
7 | 1.362 | 0.01117 | -0.134 | 121.954
7.5 | 1.398 | 0.01171 | -0.134 | 119.459
8 | 1.43 | 0.01226 | -0.135 | 116.599
8.5 | 1.456 | 0.01289 | -0.136 | 112.938
9 | 1.471 | 0.01348 | -0.136 | 109.123
9.5 | 1.478 | 0.01406 | -0.137 | 105.068
10 | 1.477 | 0.01474 | -0.137 | 100.153
10.5 | 1.467 | 0.01541 | -0.138 | 95.184
11 | 1.45 | 0.01617 | -0.139 | 89.669
11.5 | 1.424 | 0.01713 | -0.139 | 83.163
12 | 1.392 | 0.01802 | -0.14 | 77.262
12.5 | 1.353 | 0.01913 | -0.14 | 70.757
13 | 1.309 | 0.01996 | -0.14 | 65.604
13.5 | 1.26 | 0.02131 | -0.141 | 59.134
14 | 1.205 | 0.02287 | -0.141 | 52.678
14.5 | 1.149 | 0.02469 | -0.141 | 46.518

## 116. Re 12M Mach 0.10 (2)
BIGFOIL.COM POLAR EXPORT
NACA65A613
NACA65A613 |  |  |  | Cl Max: | 1.8771 | at alpha= | 19.5 | deg
XFOIL ncrit=9 |  |  |  | L/D Max: | 146 | at alpha= | 1.5 | deg
Re: | 12000000 |  |  | Cd Min: | 0.05967 | at alpha= | 20 | deg
Mach: | 0.1 |  |  | Cl=0 at alpha= | -4.9165 | deg
|  |  |  | @ Cl=0.1, Cd= | 0.0049441
|  |  |  | @ Cl=0.4, Cd= | 0.0046622
|  |  |  | @ Cl=0.6, Cd= | 0.0042209
alpha (deg) | Cl | Cd | Cm | Cl/Cd
-20 | -1.2586 | 0.04639 | -0.1206 | -27.1308
-19.5 | -1.3032 | 0.03575 | -0.1272 | -36.4531
-19 | -1.3119 | 0.02993 | -0.1298 | -43.8323
-18.5 | -1.3259 | 0.02434 | -0.1311 | -54.4741
-18 | -1.3132 | 0.02146 | -0.1308 | -61.1929
-17.5 | -1.2944 | 0.01953 | -0.1286 | -66.2775
-17 | -1.2749 | 0.01793 | -0.1248 | -71.1043
-16.5 | -1.2375 | 0.01655 | -0.1232 | -74.7734
-16 | -1.1949 | 0.01549 | -0.1222 | -77.1401
-15.5 | -1.1519 | 0.01434 | -0.1211 | -80.3278
-15 | -1.1073 | 0.01326 | -0.1201 | -83.5068
-14.5 | -1.0598 | 0.01233 | -0.1194 | -85.953
-14 | -1.0096 | 0.01161 | -0.119 | -86.9595
-13.5 | -0.9578 | 0.01098 | -0.1188 | -87.2313
-13 | -0.9054 | 0.01041 | -0.1186 | -86.9741
-12.5 | -0.8523 | 0.00989 | -0.1185 | -86.178
-12 | -0.7986 | 0.0094 | -0.1185 | -84.9574
-11.5 | -0.745 | 0.00883 | -0.1184 | -84.3715
-11 | -0.6906 | 0.00832 | -0.1186 | -83.0048
-10.5 | -0.6362 | 0.00784 | -0.1186 | -81.148
-10 | -0.5805 | 0.00745 | -0.1189 | -77.9195
-9.5 | -0.5221 | 0.00714 | -0.1197 | -73.1232
-9 | -0.4631 | 0.00687 | -0.1207 | -67.409
-8.5 | -0.3928 | 0.00661 | -0.1243 | -59.4251
-8 | -0.3335 | 0.00633 | -0.1254 | -52.6856
-7.5 | -0.277 | 0.00607 | -0.1258 | -45.6343
-7 | -0.2225 | 0.00581 | -0.1257 | -38.296
-6.5 | -0.1679 | 0.00564 | -0.1257 | -29.7695
-6 | -0.1141 | 0.00549 | -0.1254 | -20.7832
-5.5 | -0.0616 | 0.00532 | -0.1248 | -11.5789
-5 | -0.0087 | 0.00522 | -0.1244 | -1.6667
-4.5 | 0.0434 | 0.00507 | -0.1237 | 8.5602
-4 | 0.0956 | 0.00495 | -0.1231 | 19.3131
-3.5 | 0.1479 | 0.00488 | -0.1225 | 30.3074
-3 | 0.1995 | 0.00481 | -0.1217 | 41.4761
-2.5 | 0.2522 | 0.00475 | -0.1211 | 53.0947
-2 | 0.3041 | 0.00469 | -0.1204 | 64.8401
-1.5 | 0.3554 | 0.00468 | -0.1196 | 75.9402
-1 | 0.4055 | 0.00466 | -0.1184 | 87.0172
-0.5 | 0.4552 | 0.00465 | -0.1173 | 97.8925
1 | 0.5816 | 0.00425 | -0.1088 | 136.8471
1.5 | 0.6132 | 0.0042 | -0.1037 | 146
2 | 0.6396 | 0.00479 | -0.0976 | 133.5282
2.5 | 0.6916 | 0.00537 | -0.0975 | 128.7896
3 | 0.7624 | 0.00592 | -0.1018 | 128.7838
3.5 | 0.8413 | 0.00663 | -0.1081 | 126.8929
4 | 0.889 | 0.0074 | -0.1072 | 120.1351
4.5 | 0.9379 | 0.00789 | -0.1063 | 118.872
5 | 0.9895 | 0.0082 | -0.1059 | 120.6707
5.5 | 1.0397 | 0.00851 | -0.1052 | 122.1739
6 | 1.0897 | 0.0088 | -0.1046 | 123.8295
6.5 | 1.1365 | 0.0092 | -0.1033 | 123.5326
7 | 1.1847 | 0.00953 | -0.1024 | 124.3127
7.5 | 1.2292 | 0.01 | -0.1008 | 122.92
8 | 1.2724 | 0.01052 | -0.099 | 120.9506
8.5 | 1.3139 | 0.0111 | -0.097 | 118.3694
9 | 1.3544 | 0.01176 | -0.0949 | 115.1701
9.5 | 1.3801 | 0.01217 | -0.0894 | 113.4018
10 | 1.4508 | 0.01296 | -0.0943 | 111.9444
10.5 | 1.4869 | 0.01378 | -0.0916 | 107.9028
11 | 1.5212 | 0.01472 | -0.0887 | 103.3424
11.5 | 1.5536 | 0.01576 | -0.0856 | 98.5787
12 | 1.5849 | 0.01692 | -0.0825 | 93.6702
12.5 | 1.614 | 0.01821 | -0.0792 | 88.6326
13 | 1.6461 | 0.01938 | -0.0764 | 84.9381
13.5 | 1.6709 | 0.02099 | -0.0728 | 79.6046
14 | 1.6966 | 0.02261 | -0.0696 | 75.0376
15 | 1.7467 | 0.02612 | -0.0636 | 66.8721
15.5 | 1.7705 | 0.02809 | -0.0607 | 63.0295
16 | 1.7918 | 0.0303 | -0.0579 | 59.1353
16.5 | 1.8111 | 0.03276 | -0.0551 | 55.2839
17 | 1.8288 | 0.03546 | -0.0524 | 51.5736
17.5 | 1.8415 | 0.03865 | -0.0496 | 47.6455
18 | 1.8594 | 0.04155 | -0.0475 | 44.7509
18.5 | 1.8703 | 0.04518 | -0.0453 | 41.3966
19 | 1.8747 | 0.0495 | -0.043 | 37.8727
19.5 | 1.8771 | 0.05426 | -0.0412 | 34.5945
20 | 1.8749 | 0.05967 | -0.0396 | 31.4211

## 117. Re 12M Mach 0.25 (1)
BIGFOIL.COM POLAR EXPORT
NACA65A613
NACA65A613 |  |  |  | Cl Max: | 1.461 | at alpha= | 9 | deg
JavaFoil+Calcfoil stall+Eppler ext transition |  |  |  | L/D Max: | 136.57 | at alpha= | 2.5 | deg
Re: | 12000000 |  |  | Cd Min: | 0.00516 | at alpha= | 0 | deg
Mach: | 0.25 |  |  | Cl=0 at alpha= | -4.8525 | deg
|  |  |  | @ Cl=0.1, Cd= | 0.0060189
|  |  |  | @ Cl=0.4, Cd= | 0.005833
|  |  |  | @ Cl=0.6, Cd= | 0.0052287
alpha (deg) | Cl | Cd | Cm | Cl/Cd
-14.5 | -0.33 | 0.10674 | -0.048 | -3.091
-14 | -0.362 | 0.09723 | -0.05 | -3.726
-13.5 | -0.389 | 0.09167 | -0.051 | -4.247
-13 | -0.411 | 0.08613 | -0.052 | -4.771
-12.5 | -0.427 | 0.07969 | -0.053 | -5.354
-12 | -0.436 | 0.07482 | -0.054 | -5.831
-11.5 | -0.44 | 0.06844 | -0.057 | -6.43
-11 | -0.437 | 0.06364 | -0.059 | -6.863
-10.5 | -0.429 | 0.05779 | -0.064 | -7.418
-10 | -0.464 | 0.01836 | -0.096 | -25.269
-9.5 | -0.477 | 0.00832 | -0.108 | -57.347
-9 | -0.442 | 0.00779 | -0.109 | -56.774
-8.5 | -0.4 | 0.00754 | -0.11 | -53.073
-8 | -0.354 | 0.00733 | -0.111 | -48.243
-7.5 | -0.304 | 0.00708 | -0.112 | -42.938
-7 | -0.251 | 0.00688 | -0.113 | -36.471
-6.5 | -0.195 | 0.00672 | -0.114 | -29.044
-6 | -0.138 | 0.00654 | -0.115 | -21.046
-5.5 | -0.079 | 0.00638 | -0.115 | -12.306
-5 | -0.018 | 0.00625 | -0.116 | -2.9
-4.5 | 0.043 | 0.00612 | -0.117 | 7.073
-4 | 0.105 | 0.00601 | -0.118 | 17.507
-3.5 | 0.168 | 0.00597 | -0.119 | 28.111
-3 | 0.23 | 0.00588 | -0.12 | 39.198
-2.5 | 0.293 | 0.00585 | -0.121 | 50.069
-2 | 0.356 | 0.00584 | -0.122 | 60.895
-1.5 | 0.419 | 0.00583 | -0.123 | 71.829
-1 | 0.482 | 0.00583 | -0.124 | 82.587
-0.5 | 0.544 | 0.00587 | -0.125 | 92.693
0 | 0.606 | 0.00516 | -0.126 | 117.482
0.5 | 0.669 | 0.00528 | -0.127 | 126.626
1 | 0.731 | 0.00551 | -0.128 | 132.52
1.5 | 0.793 | 0.00582 | -0.129 | 136.216
2 | 0.855 | 0.00632 | -0.129 | 135.21
2.5 | 0.914 | 0.00669 | -0.13 | 136.57
3 | 0.974 | 0.00714 | -0.131 | 136.455
3.5 | 1.034 | 0.00897 | -0.132 | 115.208
4 | 1.093 | 0.00935 | -0.133 | 116.907
4.5 | 1.151 | 0.00972 | -0.134 | 118.435
5 | 1.207 | 0.01013 | -0.135 | 119.141
5.5 | 1.258 | 0.0096 | -0.135 | 131.09
6 | 1.306 | 0.01003 | -0.136 | 130.142
6.5 | 1.348 | 0.01116 | -0.137 | 120.773
7 | 1.385 | 0.01177 | -0.137 | 117.695
7.5 | 1.417 | 0.01237 | -0.138 | 114.535
8 | 1.442 | 0.01301 | -0.138 | 110.852
8.5 | 1.46 | 0.01369 | -0.139 | 106.605
9 | 1.461 | 0.01437 | -0.14 | 101.679
9.5 | 1.449 | 0.01514 | -0.14 | 95.759
10 | 1.424 | 0.01602 | -0.141 | 88.907
10.5 | 1.385 | 0.01691 | -0.141 | 81.954
11 | 1.333 | 0.01792 | -0.142 | 74.392
11.5 | 1.267 | 0.01897 | -0.142 | 66.761
12 | 1.187 | 0.02054 | -0.143 | 57.77
12.5 | 1.092 | 0.02288 | -0.142 | 47.719
13 | 0.935 | 0.0392 | -0.132 | 23.861
13.5 | 0.853 | 0.03532 | -0.136 | 24.151
14 | 0.659 | 0.09047 | -0.095 | 7.282

## 118. Re 12M Mach 0.25 (2)
BIGFOIL.COM POLAR EXPORT
NACA65A613
NACA65A613 |  |  |  | Cl Max: | 1.8119 | at alpha= | 18 | deg
XFOIL ncrit=9 |  |  |  | L/D Max: | 151.525 | at alpha= | 1.5 | deg
Re: | 12000000 |  |  | Cd Min: | 0.20494 | at alpha= | -20 | deg
Mach: | 0.25 |  |  | Cl=0 at alpha= | -4.8887 | deg
|  |  |  | @ Cl=0.1, Cd= | 0.005021
|  |  |  | @ Cl=0.4, Cd= | 0.0046782
|  |  |  | @ Cl=0.6, Cd= | 0.0042115
alpha (deg) | Cl | Cd | Cm | Cl/Cd
-20 | -0.4764 | 0.20494 | -0.0355 | -2.3246
-19.5 | -0.4613 | 0.19795 | -0.0397 | -2.3304
-19 | -0.4589 | 0.18647 | -0.0449 | -2.461
-18.5 | -0.4439 | 0.17974 | -0.0489 | -2.4697
-18 | -0.4653 | 0.16285 | -0.0562 | -2.8572
-17 | -0.474 | 0.14125 | -0.0675 | -3.3558
-16.5 | -0.9597 | 0.05006 | -0.1317 | -19.171
-16 | -1.0293 | 0.03585 | -0.1436 | -28.7113
-15.5 | -1.0691 | 0.02727 | -0.1478 | -39.2043
-15 | -1.0931 | 0.02185 | -0.1459 | -50.0275
-14.5 | -1.0822 | 0.01854 | -0.1412 | -58.3711
-14 | -1.0457 | 0.01622 | -0.1384 | -64.4698
-13.5 | -1.0005 | 0.01441 | -0.1361 | -69.431
-13 | -0.9514 | 0.01286 | -0.134 | -73.9813
-12.5 | -0.8977 | 0.01176 | -0.1323 | -76.335
-12 | -0.8409 | 0.01093 | -0.131 | -76.935
-11.5 | -0.7835 | 0.01013 | -0.1299 | -77.3445
-11 | -0.7236 | 0.00961 | -0.1293 | -75.2966
-10.5 | -0.6677 | 0.00874 | -0.1281 | -76.3959
-10 | -0.6094 | 0.0081 | -0.1275 | -75.2346
-9.5 | -0.5488 | 0.00762 | -0.1273 | -72.021
-9 | -0.4863 | 0.00724 | -0.1277 | -67.1685
-8.5 | -0.4142 | 0.00689 | -0.1303 | -60.1161
-8 | -0.3493 | 0.00663 | -0.1314 | -52.6848
-7.5 | -0.2902 | 0.00629 | -0.1314 | -46.1367
-7 | -0.2333 | 0.00599 | -0.1309 | -38.9482
-6.5 | -0.1768 | 0.00578 | -0.1304 | -30.5882
-6 | -0.1211 | 0.0056 | -0.1298 | -21.625
-5.5 | -0.0661 | 0.00543 | -0.129 | -12.1731
-5 | -0.012 | 0.00527 | -0.1282 | -2.277
-4.5 | 0.0419 | 0.00515 | -0.1273 | 8.1359
-4 | 0.0956 | 0.00503 | -0.1264 | 19.006
-3.5 | 0.1493 | 0.00492 | -0.1256 | 30.3455
-3 | 0.2026 | 0.00483 | -0.1247 | 41.9462
-2.5 | 0.2561 | 0.00479 | -0.1239 | 53.4656
-2 | 0.3095 | 0.00472 | -0.1231 | 65.572
-1.5 | 0.3626 | 0.0047 | -0.1222 | 77.1489
-1 | 0.414 | 0.00467 | -0.121 | 88.651
-0.5 | 0.465 | 0.00467 | -0.1196 | 99.5717
0 | 0.5115 | 0.00454 | -0.1174 | 112.6652
0.5 | 0.5507 | 0.00439 | -0.1135 | 125.4442
1 | 0.5878 | 0.00425 | -0.1091 | 138.3059
1.5 | 0.6258 | 0.00413 | -0.105 | 151.5254
2 | 0.6576 | 0.00477 | -0.0999 | 137.8616
2.5 | 0.7152 | 0.00544 | -0.1008 | 131.4706
3 | 0.8022 | 0.00614 | -0.1085 | 130.6515
3.5 | 0.8603 | 0.00683 | -0.1095 | 125.959
4 | 0.9061 | 0.00761 | -0.1076 | 119.067
4.5 | 0.9537 | 0.00814 | -0.106 | 117.1622
5 | 1.0056 | 0.00847 | -0.1051 | 118.7249
5.5 | 1.0566 | 0.00882 | -0.1041 | 119.7959
6 | 1.1073 | 0.00917 | -0.103 | 120.7525
6.5 | 1.1548 | 0.00963 | -0.1014 | 119.9169
7 | 1.2035 | 0.01005 | -0.0999 | 119.7512
7.5 | 1.2483 | 0.01061 | -0.0978 | 117.6532
8 | 1.2918 | 0.01126 | -0.0955 | 114.7247
8.5 | 1.3338 | 0.01199 | -0.0929 | 111.2427
9 | 1.3748 | 0.01279 | -0.0903 | 107.4902
10 | 1.4701 | 0.01444 | -0.088 | 101.8075
10.5 | 1.5057 | 0.01552 | -0.0846 | 97.0168
11 | 1.5386 | 0.0168 | -0.0808 | 91.5833
11.5 | 1.5721 | 0.01808 | -0.0772 | 86.9524
12 | 1.6009 | 0.01969 | -0.0732 | 81.3052
12.5 | 1.6296 | 0.02135 | -0.0692 | 76.3279
13 | 1.6589 | 0.02309 | -0.0655 | 71.845
13.5 | 1.6842 | 0.02514 | -0.0616 | 66.9928
14 | 1.7106 | 0.02724 | -0.058 | 62.7974
14.5 | 1.7337 | 0.0297 | -0.0543 | 58.3737
15 | 1.7559 | 0.0323 | -0.0508 | 54.3622
15.5 | 1.7709 | 0.03562 | -0.047 | 49.7165
16 | 1.7867 | 0.03902 | -0.0437 | 45.7893
16.5 | 1.7968 | 0.04306 | -0.0403 | 41.7278
17 | 1.8044 | 0.04754 | -0.0374 | 37.9554
17.5 | 1.8111 | 0.05225 | -0.0349 | 34.6622
18 | 1.8119 | 0.05784 | -0.0328 | 31.3261
18.5 | 1.8067 | 0.0642 | -0.0311 | 28.1417
19 | 1.7917 | 0.072 | -0.0302 | 24.8847
19.5 | 1.7667 | 0.08129 | -0.0302 | 21.7333
20 | 1.7312 | 0.0925 | -0.0319 | 18.7157

## 119. Re 12M Mach 0.50 (1)
BIGFOIL.COM POLAR EXPORT
NACA65A613
NACA65A613 |  |  |  | Cl Max: | 1.422 | at alpha= | 6.5 | deg
JavaFoil+Calcfoil stall+Eppler ext transition |  |  |  | L/D Max: | 140.725 | at alpha= | 1.5 | deg
Re: | 12000000 |  |  | Cd Min: | 0.00543 | at alpha= | 0 | deg
Mach: | 0.5 |  |  | Cl=0 at alpha= | -4.8529 | deg
|  |  |  | @ Cl=0.1, Cd= | 0.0063746
|  |  |  | @ Cl=0.4, Cd= | 0.00605
|  |  |  | @ Cl=0.6, Cd= | 0.0061331
alpha (deg) | Cl | Cd | Cm | Cl/Cd
-20 | -0.842 | 0.14576 | -0.059 | -5.78
-19.5 | -0.814 | 0.14087 | -0.058 | -5.775
-19 | -0.787 | 0.13354 | -0.059 | -5.893
-18.5 | -0.76 | 0.1264 | -0.06 | -6.015
-18 | -0.734 | 0.11927 | -0.061 | -6.151
-17.5 | -0.703 | 0.13291 | -0.058 | -5.291
-17 | -0.676 | 0.12207 | -0.058 | -5.537
-16.5 | -0.648 | 0.11754 | -0.058 | -5.514
-16 | -0.621 | 0.10824 | -0.059 | -5.738
-15.5 | -0.594 | 0.10075 | -0.06 | -5.895
-15 | -0.568 | 0.09408 | -0.063 | -6.033
-14.5 | -0.542 | 0.08712 | -0.066 | -6.217
-14 | -0.518 | 0.07821 | -0.071 | -6.617
-13.5 | -0.482 | 0.09366 | -0.059 | -5.143
-13 | -0.454 | 0.0868 | -0.059 | -5.232
-12.5 | -0.427 | 0.07898 | -0.061 | -5.406
-12 | -0.4 | 0.07308 | -0.063 | -5.47
-11.5 | -0.373 | 0.06679 | -0.066 | -5.583
-11 | -0.349 | 0.05847 | -0.074 | -5.962
-10.5 | -0.315 | 0.07093 | -0.058 | -4.436
-10 | -0.286 | 0.06872 | -0.056 | -4.169
-9.5 | -0.26 | 0.05697 | -0.065 | -4.566
-9 | -0.233 | 0.05237 | -0.068 | -4.444
-8.5 | -0.203 | 0.05752 | -0.058 | -3.532
-8 | -0.176 | 0.0508 | -0.063 | -3.46
-7.5 | -0.149 | 0.0441 | -0.072 | -3.377
-7 | -0.189 | 0.04145 | -0.073 | -4.549
-6.5 | -0.198 | 0.00742 | -0.127 | -26.691
-6 | -0.146 | 0.0071 | -0.128 | -20.503
-5.5 | -0.085 | 0.00685 | -0.129 | -12.402
-5 | -0.02 | 0.00661 | -0.13 | -3
-4.5 | 0.048 | 0.00645 | -0.131 | 7.41
-4 | 0.117 | 0.00635 | -0.132 | 18.42
-3.5 | 0.187 | 0.00622 | -0.133 | 30.028
-3 | 0.257 | 0.00614 | -0.134 | 41.884
-2.5 | 0.327 | 0.00607 | -0.135 | 53.916
-2 | 0.398 | 0.00605 | -0.137 | 65.76
-1.5 | 0.469 | 0.00605 | -0.138 | 77.409
-1 | 0.538 | 0.00608 | -0.139 | 88.514
-0.5 | 0.608 | 0.00614 | -0.14 | 99.044
0 | 0.678 | 0.00543 | -0.141 | 124.902
0.5 | 0.747 | 0.0056 | -0.142 | 133.377
1 | 0.817 | 0.0059 | -0.143 | 138.491
1.5 | 0.887 | 0.0063 | -0.144 | 140.725
2 | 0.956 | 0.00699 | -0.145 | 136.787
2.5 | 1.02 | 0.00753 | -0.146 | 135.536
3 | 1.084 | 0.00919 | -0.146 | 117.874
3.5 | 1.147 | 0.01021 | -0.147 | 112.413
4 | 1.21 | 0.0106 | -0.148 | 114.078
4.5 | 1.269 | 0.01116 | -0.149 | 113.67
5 | 1.323 | 0.01169 | -0.149 | 113.157
5.5 | 1.372 | 0.01225 | -0.15 | 111.986
6 | 1.407 | 0.01307 | -0.151 | 107.697
6.5 | 1.422 | 0.01402 | -0.152 | 101.437
7 | 1.401 | 0.01529 | -0.152 | 91.622
7.5 | 1.293 | 0.01653 | -0.153 | 78.242
8 | 0.864 | 0.01843 | -0.153 | 46.883
8.5 | 0.896 | 0.01891 | -0.154 | 47.394
9 | 0.766 | 0.06042 | -0.086 | 12.671
9.5 | 0.959 | 0.02072 | -0.156 | 46.277
10 | 0.818 | 0.06764 | -0.086 | 12.101
10.5 | 1.022 | 0.0217 | -0.157 | 47.097
11 | 1.05 | 0.02341 | -0.157 | 44.849
11.5 | 0.914 | 0.07128 | -0.106 | 12.827

## 120. Re 12M Mach 0.50 (2)
BIGFOIL.COM POLAR EXPORT
NACA65A613
NACA65A613 |  |  |  | Cl Max: | 1.5249 | at alpha= | 10 | deg
XFOIL ncrit=9 |  |  |  | L/D Max: | 161.471 | at alpha= | 2 | deg
Re: | 12000000 |  |  | Cd Min: | 0.13369 | at alpha= | 15 | deg
Mach: | 0.5 |  |  | Cl=0 at alpha= | -4.7607 | deg
|  |  |  | @ Cl=0.1, Cd= | 0.0053077
|  |  |  | @ Cl=0.4, Cd= | 0.0047912
|  |  |  | @ Cl=0.6, Cd= | 0.0045083
alpha (deg) | Cl | Cd | Cm | Cl/Cd
-12.5 | -0.2256 | 0.10878 | -0.1069 | -2.0739
-12 | -0.2157 | 0.10115 | -0.111 | -2.1325
-11.5 | -0.2208 | 0.09131 | -0.1164 | -2.4181
-11 | -0.2164 | 0.08331 | -0.121 | -2.5975
-10.5 | -0.2157 | 0.07497 | -0.1261 | -2.8772
-10 | -0.2369 | 0.06369 | -0.1342 | -3.7196
-9.5 | -0.2454 | 0.05392 | -0.1422 | -4.5512
-9 | -0.2395 | 0.04371 | -0.1541 | -5.4793
-8.5 | -0.2755 | 0.0338 | -0.1632 | -8.1509
-7.5 | -0.2985 | 0.01378 | -0.1647 | -21.6618
-7 | -0.271 | 0.00806 | -0.1601 | -33.6228
-6.5 | -0.2147 | 0.00687 | -0.1555 | -31.2518
-6 | -0.1535 | 0.0063 | -0.1518 | -24.3651
-5.5 | -0.091 | 0.00595 | -0.1488 | -15.2941
-5 | -0.0291 | 0.0057 | -0.1462 | -5.1053
-4.5 | 0.0317 | 0.00549 | -0.1437 | 5.7741
-3.5 | 0.1516 | 0.00517 | -0.1394 | 29.323
-3 | 0.2105 | 0.00504 | -0.1374 | 41.7659
-2.5 | 0.2681 | 0.00496 | -0.1353 | 54.0524
-2 | 0.327 | 0.00489 | -0.1336 | 66.8712
-1.5 | 0.3807 | 0.00481 | -0.1308 | 79.1476
-1 | 0.4319 | 0.00476 | -0.1276 | 90.7353
-0.5 | 0.4859 | 0.00471 | -0.1251 | 103.1635
0 | 0.539 | 0.00471 | -0.1224 | 114.4374
0.5 | 0.5848 | 0.00455 | -0.1182 | 128.5275
1 | 0.6322 | 0.00442 | -0.1145 | 143.0317
1.5 | 0.6871 | 0.00428 | -0.1125 | 160.5374
2 | 0.7573 | 0.00469 | -0.1144 | 161.4712
2.5 | 0.8347 | 0.00589 | -0.1186 | 141.7148
3 | 0.887 | 0.00674 | -0.1165 | 131.6024
3.5 | 0.9225 | 0.00794 | -0.1112 | 116.1839
4 | 0.9542 | 0.00929 | -0.1053 | 102.7126
4.5 | 1.0082 | 0.00992 | -0.1031 | 101.6331
5 | 1.063 | 0.01054 | -0.1008 | 100.8539
5.5 | 1.1172 | 0.01121 | -0.0984 | 99.661
6 | 1.1712 | 0.01193 | -0.0957 | 98.1727
7 | 1.2728 | 0.01381 | -0.089 | 92.1651
7.5 | 1.3202 | 0.01498 | -0.085 | 88.1308
8 | 1.3654 | 0.01635 | -0.0805 | 83.5107
8.5 | 1.4092 | 0.01788 | -0.0758 | 78.8143
9 | 1.4529 | 0.01958 | -0.0709 | 74.2033
9.5 | 1.4718 | 0.02128 | -0.0613 | 69.1635
10 | 1.5249 | 0.02519 | -0.06 | 60.5359
11 | 1.4688 | 0.03836 | -0.0399 | 38.2899
11.5 | 1.4326 | 0.04662 | -0.0326 | 30.7293
12 | 1.3876 | 0.05674 | -0.0282 | 24.4554
12.5 | 1.3407 | 0.06825 | -0.027 | 19.644
13 | 1.3017 | 0.08013 | -0.0284 | 16.2449
13.5 | 1.2568 | 0.09408 | -0.0328 | 13.3588
14 | 1.2457 | 0.10454 | -0.0368 | 11.916
14.5 | 1.211 | 0.11942 | -0.0448 | 10.1407
15 | 1.1867 | 0.13369 | -0.0531 | 8.8765

## 121. Re 14M Mach 0.00 (1)
BIGFOIL.COM POLAR EXPORT
NACA65A613
NACA65A613 |  |  |  | Cl Max: | 1.483 | at alpha= | 10 | deg
JavaFoil+Calcfoil stall+Eppler ext transition |  |  |  | L/D Max: | 133.866 | at alpha= | 7 | deg
Re: | 14000000 |  |  | Cd Min: | 0.00531 | at alpha= | 0 | deg
Mach: | 0 |  |  | Cl=0 at alpha= | -4.85 | deg
|  |  |  | @ Cl=0.1, Cd= | 0.005883
|  |  |  | @ Cl=0.4, Cd= | 0.005728
|  |  |  | @ Cl=0.6, Cd= | 0.0053425
alpha (deg) | Cl | Cd | Cm | Cl/Cd
-16 | -0.513 | 0.11198 | -0.048 | -4.578
-15.5 | -0.524 | 0.10682 | -0.049 | -4.904
-15 | -0.533 | 0.1003 | -0.05 | -5.318
-14.5 | -0.539 | 0.09326 | -0.052 | -5.776
-14 | -0.539 | 0.08814 | -0.052 | -6.119
-13.5 | -0.538 | 0.08158 | -0.055 | -6.597
-13 | -0.532 | 0.07775 | -0.055 | -6.848
-12.5 | -0.528 | 0.06894 | -0.061 | -7.664
-12 | -0.555 | 0.03429 | -0.083 | -16.184
-11.5 | -0.559 | 0.02146 | -0.09 | -26.054
-11 | -0.579 | 0.00938 | -0.1 | -61.645
-10.5 | -0.558 | 0.00833 | -0.103 | -66.99
-10 | -0.525 | 0.00796 | -0.103 | -65.885
-9.5 | -0.487 | 0.00762 | -0.104 | -63.931
-9 | -0.446 | 0.0074 | -0.105 | -60.245
-8.5 | -0.4 | 0.00713 | -0.106 | -56.067
-8 | -0.351 | 0.00693 | -0.107 | -50.599
-7.5 | -0.299 | 0.00679 | -0.108 | -44.12
-7 | -0.246 | 0.00662 | -0.109 | -37.162
-6.5 | -0.191 | 0.00647 | -0.11 | -29.512
-6 | -0.134 | 0.0063 | -0.111 | -21.308
-5.5 | -0.076 | 0.0062 | -0.112 | -12.318
-5 | -0.018 | 0.00608 | -0.113 | -2.895
-4.5 | 0.042 | 0.00597 | -0.114 | 7.03
-4 | 0.102 | 0.00588 | -0.115 | 17.359
-3.5 | 0.163 | 0.0058 | -0.115 | 28.034
-3 | 0.223 | 0.00577 | -0.116 | 38.665
-2.5 | 0.284 | 0.00575 | -0.117 | 49.37
-2 | 0.345 | 0.00571 | -0.118 | 60.364
-1.5 | 0.406 | 0.00573 | -0.119 | 70.836
-1 | 0.466 | 0.00577 | -0.12 | 80.827
-0.5 | 0.527 | 0.00586 | -0.121 | 89.879
0 | 0.587 | 0.00531 | -0.122 | 110.584
0.5 | 0.647 | 0.00546 | -0.123 | 118.579
1 | 0.708 | 0.00566 | -0.124 | 125.05
1.5 | 0.768 | 0.00601 | -0.124 | 127.81
2 | 0.828 | 0.0063 | -0.125 | 131.476
2.5 | 0.885 | 0.00665 | -0.126 | 133.113
3 | 0.944 | 0.00707 | -0.127 | 133.435
3.5 | 1.002 | 0.0085 | -0.128 | 117.812
4 | 1.059 | 0.0088 | -0.129 | 120.323
4.5 | 1.116 | 0.00905 | -0.13 | 123.259
5 | 1.171 | 0.00939 | -0.13 | 124.717
5.5 | 1.224 | 0.00976 | -0.131 | 125.367
6 | 1.273 | 0.01021 | -0.132 | 124.675
6.5 | 1.32 | 0.01061 | -0.133 | 124.421
7 | 1.359 | 0.01015 | -0.133 | 133.866
7.5 | 1.396 | 0.01134 | -0.134 | 123.059
8 | 1.428 | 0.01186 | -0.135 | 120.422
8.5 | 1.455 | 0.01243 | -0.135 | 117.081
9 | 1.472 | 0.01299 | -0.136 | 113.345
9.5 | 1.481 | 0.01354 | -0.136 | 109.386
10 | 1.483 | 0.01417 | -0.137 | 104.652
10.5 | 1.477 | 0.0148 | -0.137 | 99.81
11 | 1.464 | 0.01568 | -0.138 | 93.337
11.5 | 1.443 | 0.01639 | -0.139 | 88.069
12 | 1.417 | 0.01724 | -0.139 | 82.186
12.5 | 1.384 | 0.01803 | -0.14 | 76.783
13 | 1.346 | 0.019 | -0.14 | 70.841
13.5 | 1.303 | 0.02012 | -0.14 | 64.773
14 | 1.256 | 0.02145 | -0.141 | 58.557
14.5 | 1.205 | 0.02304 | -0.141 | 52.301
15 | 1.153 | 0.02489 | -0.141 | 46.336

## 122. Re 14M Mach 0.00 (2)
BIGFOIL.COM POLAR EXPORT
NACA65A613
NACA65A613 |  |  |  | Cl Max: | 1.902 | at alpha= | 19.5 | deg
XFOIL ncrit=9 |  |  |  | L/D Max: | 131.503 | at alpha= | 1 | deg
Re: | 14000000 |  |  | Cd Min: | 0.05417 | at alpha= | 20 | deg
Mach: | 0 |  |  | Cl=0 at alpha= | -4.9154 | deg
|  |  |  | @ Cl=0.1, Cd= | 0.0048531
|  |  |  | @ Cl=0.4, Cd= | 0.0046006
|  |  |  | @ Cl=0.6, Cd= | 0.0046554
alpha (deg) | Cl | Cd | Cm | Cl/Cd
-20 | -1.38 | 0.03053 | -0.125 | -45.2014
-19.5 | -1.3845 | 0.02573 | -0.1262 | -53.8088
-19 | -1.3745 | 0.02252 | -0.1265 | -61.0346
-18.5 | -1.3695 | 0.01956 | -0.125 | -70.0153
-18 | -1.3465 | 0.01816 | -0.1224 | -74.1465
-17.5 | -1.3197 | 0.01703 | -0.1194 | -77.4927
-17 | -1.2801 | 0.01585 | -0.1185 | -80.7634
-16.5 | -1.2382 | 0.01487 | -0.1177 | -83.2683
-16 | -1.1938 | 0.01403 | -0.117 | -85.0891
-15.5 | -1.1503 | 0.01299 | -0.1162 | -88.5527
-15 | -1.1041 | 0.01212 | -0.1157 | -91.0974
-14.5 | -1.0554 | 0.0114 | -0.1154 | -92.5789
-14 | -1.005 | 0.0108 | -0.1153 | -93.0556
-13.5 | -0.9539 | 0.01025 | -0.1153 | -93.0634
-13 | -0.9023 | 0.00973 | -0.1152 | -92.7338
-11.5 | -0.7422 | 0.00842 | -0.1159 | -88.1473
-11 | -0.689 | 0.00794 | -0.1159 | -86.7758
-10.5 | -0.6352 | 0.00749 | -0.1161 | -84.8064
-10 | -0.5792 | 0.00713 | -0.1167 | -81.2342
-9.5 | -0.5229 | 0.00684 | -0.1173 | -76.4474
-9 | -0.4621 | 0.00661 | -0.1189 | -69.9092
-8 | -0.3316 | 0.00616 | -0.1242 | -53.8312
-7.5 | -0.2757 | 0.00591 | -0.1246 | -46.6497
-7 | -0.2216 | 0.00565 | -0.1246 | -39.2212
-6.5 | -0.1674 | 0.0055 | -0.1246 | -30.4364
-6 | -0.1139 | 0.00538 | -0.1244 | -21.171
-5.5 | -0.0616 | 0.00521 | -0.124 | -11.8234
-5 | -0.0088 | 0.00509 | -0.1236 | -1.7289
-4.5 | 0.0432 | 0.00496 | -0.123 | 8.7097
-4 | 0.0949 | 0.00486 | -0.1223 | 19.5267
-3.5 | 0.1469 | 0.00479 | -0.1218 | 30.6681
-3 | 0.199 | 0.00469 | -0.1212 | 42.4307
-2.5 | 0.2512 | 0.00465 | -0.1206 | 54.0215
-2 | 0.3021 | 0.00461 | -0.1197 | 65.5315
-1.5 | 0.353 | 0.00461 | -0.1189 | 76.5727
-1 | 0.4029 | 0.0046 | -0.1178 | 87.587
-0.5 | 0.4526 | 0.0046 | -0.1167 | 98.3913
0 | 0.4992 | 0.0045 | -0.1149 | 110.9333
0.5 | 0.5383 | 0.00439 | -0.1114 | 122.6196
1 | 0.5773 | 0.00439 | -0.108 | 131.5034
2 | 0.6269 | 0.00497 | -0.0951 | 126.1368
2.5 | 0.6806 | 0.00546 | -0.0954 | 124.652
3 | 0.755 | 0.00596 | -0.1006 | 126.6779
3.5 | 0.838 | 0.00662 | -0.1079 | 126.5861
4.5 | 0.9394 | 0.00771 | -0.1072 | 121.8418
5 | 0.9918 | 0.00798 | -0.1071 | 124.2857
5.5 | 1.0429 | 0.00827 | -0.1068 | 126.1064
6 | 1.0927 | 0.00854 | -0.1061 | 127.9508
6.5 | 1.1398 | 0.0089 | -0.105 | 128.0674
7 | 1.1872 | 0.00923 | -0.104 | 128.6241
7.5 | 1.2323 | 0.00966 | -0.1026 | 127.5673
8 | 1.2756 | 0.01014 | -0.1009 | 125.7988
8.5 | 1.3172 | 0.01069 | -0.099 | 123.218
9 | 1.3574 | 0.0113 | -0.0969 | 120.1239
9.5 | 1.398 | 0.01193 | -0.095 | 117.1836
10 | 1.4315 | 0.01235 | -0.0915 | 115.9109
10.5 | 1.4908 | 0.01315 | -0.0941 | 113.3688
11 | 1.5267 | 0.01394 | -0.0916 | 109.5194
11.5 | 1.5593 | 0.01492 | -0.0886 | 104.5107
12 | 1.5911 | 0.01596 | -0.0856 | 99.693
12.5 | 1.62 | 0.01719 | -0.0823 | 94.2408
13 | 1.6524 | 0.01825 | -0.0797 | 90.5425
13.5 | 1.6787 | 0.0197 | -0.0764 | 85.2132
15 | 1.7577 | 0.02424 | -0.0675 | 72.5124
15.5 | 1.782 | 0.02601 | -0.0647 | 68.5121
16 | 1.8045 | 0.02798 | -0.0619 | 64.4925
16.5 | 1.825 | 0.03016 | -0.0591 | 60.5106
17 | 1.8438 | 0.03256 | -0.0565 | 56.6278
17.5 | 1.8576 | 0.03547 | -0.0536 | 52.371
18 | 1.8779 | 0.03792 | -0.0516 | 49.5227
18.5 | 1.8919 | 0.04101 | -0.0493 | 46.1327
19 | 1.8977 | 0.04499 | -0.0469 | 42.1805
19.5 | 1.902 | 0.04921 | -0.0447 | 38.6507
20 | 1.9011 | 0.05417 | -0.0428 | 35.0951

## 123. Re 14M Mach 0.10 (1)
BIGFOIL.COM POLAR EXPORT
NACA65A613
NACA65A613 |  |  |  | Cl Max: | 1.479 | at alpha= | 9.5 | deg
JavaFoil+Calcfoil stall+Eppler ext transition |  |  |  | L/D Max: | 135.514 | at alpha= | 6.5 | deg
Re: | 14000000 |  |  | Cd Min: | 0.00531 | at alpha= | 0 | deg
Mach: | 0.1 |  |  | Cl=0 at alpha= | -4.85 | deg
|  |  |  | @ Cl=0.1, Cd= | 0.0058844
|  |  |  | @ Cl=0.4, Cd= | 0.0057474
|  |  |  | @ Cl=0.6, Cd= | 0.0053362
alpha (deg) | Cl | Cd | Cm | Cl/Cd
-16.5 | -0.466 | 0.12097 | -0.047 | -3.855
-16 | -0.482 | 0.11405 | -0.048 | -4.23
-15.5 | -0.497 | 0.10792 | -0.048 | -4.603
-15 | -0.509 | 0.10323 | -0.049 | -4.935
-14.5 | -0.518 | 0.09608 | -0.051 | -5.386
-14 | -0.522 | 0.08888 | -0.052 | -5.87
-13.5 | -0.522 | 0.08356 | -0.053 | -6.253
-13 | -0.52 | 0.07875 | -0.055 | -6.604
-12.5 | -0.516 | 0.07151 | -0.059 | -7.219
-12 | -0.51 | 0.06343 | -0.064 | -8.047
-11.5 | -0.557 | 0.01943 | -0.092 | -28.68
-11 | -0.556 | 0.01234 | -0.097 | -45.024
-10.5 | -0.555 | 0.00833 | -0.103 | -66.579
-10 | -0.523 | 0.00802 | -0.104 | -65.208
-9.5 | -0.487 | 0.00769 | -0.105 | -63.249
-9 | -0.446 | 0.00746 | -0.106 | -59.777
-8.5 | -0.4 | 0.00719 | -0.107 | -55.673
-8 | -0.352 | 0.00699 | -0.108 | -50.274
-7.5 | -0.3 | 0.00678 | -0.109 | -44.278
-7 | -0.247 | 0.00663 | -0.11 | -37.231
-6.5 | -0.192 | 0.00648 | -0.111 | -29.585
-6 | -0.135 | 0.00633 | -0.111 | -21.3
-5.5 | -0.077 | 0.00619 | -0.112 | -12.395
-5 | -0.018 | 0.0061 | -0.113 | -2.899
-4.5 | 0.042 | 0.00597 | -0.114 | 7.06
-4 | 0.103 | 0.00588 | -0.115 | 17.435
-3.5 | 0.163 | 0.00582 | -0.116 | 28.085
-3 | 0.224 | 0.00578 | -0.117 | 38.812
-2.5 | 0.285 | 0.00576 | -0.118 | 49.565
-2 | 0.346 | 0.00573 | -0.119 | 60.426
-1.5 | 0.408 | 0.00575 | -0.12 | 70.923
-1 | 0.469 | 0.00579 | -0.121 | 80.975
-0.5 | 0.529 | 0.00587 | -0.122 | 90.235
0 | 0.59 | 0.00531 | -0.122 | 111.046
0.5 | 0.651 | 0.00547 | -0.123 | 118.885
1 | 0.711 | 0.00567 | -0.124 | 125.497
1.5 | 0.772 | 0.00602 | -0.125 | 128.229
2 | 0.832 | 0.00632 | -0.126 | 131.583
2.5 | 0.889 | 0.00667 | -0.127 | 133.332
3 | 0.948 | 0.0071 | -0.128 | 133.62
3.5 | 1.007 | 0.00853 | -0.129 | 117.982
4 | 1.064 | 0.00884 | -0.129 | 120.436
4.5 | 1.121 | 0.00914 | -0.13 | 122.693
5 | 1.176 | 0.00952 | -0.131 | 123.579
5.5 | 1.229 | 0.00981 | -0.132 | 125.261
6 | 1.279 | 0.01028 | -0.133 | 124.478
6.5 | 1.323 | 0.00976 | -0.133 | 135.514
7 | 1.364 | 0.01029 | -0.134 | 132.591
7.5 | 1.4 | 0.01144 | -0.135 | 122.35
8 | 1.431 | 0.01198 | -0.135 | 119.499
8.5 | 1.457 | 0.01256 | -0.136 | 116.058
9 | 1.472 | 0.01314 | -0.136 | 112.008
9.5 | 1.479 | 0.0137 | -0.137 | 107.935
10 | 1.478 | 0.01436 | -0.138 | 102.906
10.5 | 1.468 | 0.01511 | -0.138 | 97.123
11 | 1.451 | 0.01575 | -0.139 | 92.115
11.5 | 1.426 | 0.01669 | -0.139 | 85.434
12 | 1.393 | 0.01772 | -0.14 | 78.614
12.5 | 1.354 | 0.01862 | -0.14 | 72.74
13 | 1.31 | 0.01952 | -0.141 | 67.145
13.5 | 1.261 | 0.02072 | -0.141 | 60.859
14 | 1.207 | 0.02218 | -0.141 | 54.416
14.5 | 1.15 | 0.02405 | -0.141 | 47.809

## 124. Re 14M Mach 0.10 (2)
BIGFOIL.COM POLAR EXPORT
NACA65A613
NACA65A613 |  |  |  | Cl Max: | 1.892 | at alpha= | 19.5 | deg
XFOIL ncrit=9 |  |  |  | L/D Max: | 134.276 | at alpha= | 1.5 | deg
Re: | 14000000 |  |  | Cd Min: | 0.0582 | at alpha= | 20 | deg
Mach: | 0.1 |  |  | Cl=0 at alpha= | -4.9095 | deg
|  |  |  | @ Cl=0.1, Cd= | 0.0048633
|  |  |  | @ Cl=0.4, Cd= | 0.0046009
|  |  |  | @ Cl=0.6, Cd= | 0.0044775
alpha (deg) | Cl | Cd | Cm | Cl/Cd
-20 | -1.3114 | 0.04039 | -0.1244 | -32.4684
-19.5 | -1.3313 | 0.03304 | -0.1284 | -40.2936
-19 | -1.334 | 0.02802 | -0.1303 | -47.6089
-18.5 | -1.3376 | 0.02346 | -0.131 | -57.0162
-17.5 | -1.3056 | 0.01899 | -0.1275 | -68.752
-17 | -1.2874 | 0.01715 | -0.1235 | -75.0671
-16.5 | -1.247 | 0.01587 | -0.1223 | -78.5759
-16 | -1.2043 | 0.01482 | -0.1212 | -81.2618
-15.5 | -1.1594 | 0.01383 | -0.1202 | -83.8322
-15 | -1.1128 | 0.01288 | -0.1193 | -86.3975
-14.5 | -1.0658 | 0.01189 | -0.1186 | -89.6384
-14 | -1.0153 | 0.01119 | -0.1182 | -90.7328
-13.5 | -0.9639 | 0.01055 | -0.1179 | -91.3649
-13 | -0.9115 | 0.00999 | -0.1176 | -91.2412
-12.5 | -0.8581 | 0.00949 | -0.1176 | -90.4215
-12 | -0.8038 | 0.00903 | -0.1176 | -89.0144
-11.5 | -0.7493 | 0.00857 | -0.1177 | -87.4329
-11 | -0.6951 | 0.0081 | -0.1177 | -85.8148
-10.5 | -0.6407 | 0.00763 | -0.1177 | -83.9712
-10 | -0.5845 | 0.00722 | -0.1182 | -80.9557
-9.5 | -0.5276 | 0.0069 | -0.1186 | -76.4638
-9 | -0.4665 | 0.00666 | -0.1201 | -70.045
-8.5 | -0.394 | 0.00642 | -0.1241 | -61.3707
-8 | -0.3344 | 0.00621 | -0.1253 | -53.8486
-7.5 | -0.2781 | 0.00594 | -0.1256 | -46.8182
-7 | -0.2236 | 0.00568 | -0.1255 | -39.3662
-6.5 | -0.169 | 0.00552 | -0.1255 | -30.6159
-6 | -0.1151 | 0.00539 | -0.1252 | -21.3544
-5.5 | -0.0624 | 0.00523 | -0.1247 | -11.9312
-5 | -0.0095 | 0.0051 | -0.1242 | -1.8627
-4.5 | 0.043 | 0.00497 | -0.1237 | 8.6519
-4 | 0.095 | 0.00487 | -0.123 | 19.5072
-3.5 | 0.1472 | 0.0048 | -0.1223 | 30.6667
-3 | 0.1995 | 0.0047 | -0.1217 | 42.4468
-2.5 | 0.2521 | 0.00466 | -0.1211 | 54.0987
-2 | 0.3033 | 0.00461 | -0.1203 | 65.7918
-1.5 | 0.3544 | 0.00461 | -0.1194 | 76.8764
-1 | 0.4045 | 0.0046 | -0.1183 | 87.9348
-0.5 | 0.4545 | 0.0046 | -0.1171 | 98.8043
0 | 0.5012 | 0.0045 | -0.1153 | 111.3778
0.5 | 0.5405 | 0.0044 | -0.1118 | 122.8409
1 | 0.5797 | 0.00439 | -0.1084 | 132.0501
1.5 | 0.6029 | 0.00449 | -0.1013 | 134.2762
2 | 0.6296 | 0.00497 | -0.0954 | 126.6801
2.5 | 0.6845 | 0.00548 | -0.0959 | 124.9088
3 | 0.7604 | 0.00599 | -0.1014 | 126.9449
3.5 | 0.8418 | 0.00665 | -0.1083 | 126.5865
4 | 0.8895 | 0.00743 | -0.1073 | 119.7174
4.5 | 0.9427 | 0.00775 | -0.1073 | 121.6387
5 | 0.9952 | 0.00803 | -0.1071 | 123.9352
5.5 | 1.0464 | 0.00831 | -0.1066 | 125.9206
6 | 1.0961 | 0.00859 | -0.1058 | 127.6019
6.5 | 1.1432 | 0.00897 | -0.1046 | 127.447
7 | 1.191 | 0.00931 | -0.1036 | 127.927
7.5 | 1.236 | 0.00975 | -0.102 | 126.7692
8 | 1.2792 | 0.01026 | -0.1002 | 124.6784
8.5 | 1.3211 | 0.01082 | -0.0982 | 122.098
9 | 1.3617 | 0.01146 | -0.0961 | 118.822
9.5 | 1.4015 | 0.01214 | -0.0939 | 115.4448
10 | 1.4359 | 0.01257 | -0.0905 | 114.2323
10.5 | 1.4944 | 0.01342 | -0.0928 | 111.3562
11 | 1.53 | 0.01427 | -0.0901 | 107.2179
11.5 | 1.5624 | 0.01531 | -0.0869 | 102.0509
12 | 1.5949 | 0.01638 | -0.0839 | 97.3687
12.5 | 1.6237 | 0.01767 | -0.0805 | 91.8902
13 | 1.6551 | 0.01885 | -0.0776 | 87.8037
13.5 | 1.6808 | 0.02038 | -0.0741 | 82.473
14 | 1.7092 | 0.02181 | -0.0712 | 78.3677
14.5 | 1.7369 | 0.02334 | -0.0683 | 74.4173
15 | 1.7614 | 0.02511 | -0.0652 | 70.1474
15.5 | 1.7835 | 0.02713 | -0.0621 | 65.739
16 | 1.8071 | 0.02915 | -0.0593 | 61.9931
16.5 | 1.8257 | 0.0316 | -0.0563 | 57.7753
17 | 1.8423 | 0.03433 | -0.0535 | 53.6644
17.5 | 1.8533 | 0.03761 | -0.0504 | 49.2768
18 | 1.8739 | 0.04023 | -0.0485 | 46.5797
18.5 | 1.8857 | 0.0437 | -0.0461 | 43.151
19 | 1.8883 | 0.04816 | -0.0437 | 39.2089
19.5 | 1.892 | 0.05269 | -0.0417 | 35.9081
20 | 1.8885 | 0.0582 | -0.0399 | 32.4485

## 125. Re 14M Mach 0.25 (1)
BIGFOIL.COM POLAR EXPORT
NACA65A613
NACA65A613 |  |  |  | Cl Max: | 1.462 | at alpha= | 9 | deg
JavaFoil+Calcfoil stall+Eppler ext transition |  |  |  | L/D Max: | 141.381 | at alpha= | 6.5 | deg
Re: | 14000000 |  |  | Cd Min: | 0.00536 | at alpha= | 0 | deg
Mach: | 0.25 |  |  | Cl=0 at alpha= | -4.8525 | deg
|  |  |  | @ Cl=0.1, Cd= | 0.0059581
|  |  |  | @ Cl=0.4, Cd= | 0.005784
|  |  |  | @ Cl=0.6, Cd= | 0.0054132
alpha (deg) | Cl | Cd | Cm | Cl/Cd
-15 | -0.29 | 0.11134 | -0.048 | -2.608
-14.5 | -0.33 | 0.10609 | -0.049 | -3.11
-14 | -0.362 | 0.0971 | -0.051 | -3.732
-13.5 | -0.389 | 0.0901 | -0.051 | -4.322
-13 | -0.411 | 0.08461 | -0.052 | -4.858
-12.5 | -0.427 | 0.07967 | -0.053 | -5.356
-12 | -0.436 | 0.07387 | -0.055 | -5.908
-11.5 | -0.44 | 0.06793 | -0.058 | -6.481
-11 | -0.438 | 0.06252 | -0.061 | -7
-10.5 | -0.431 | 0.05554 | -0.067 | -7.759
-10 | -0.477 | 0.0134 | -0.1 | -35.563
-9.5 | -0.477 | 0.00811 | -0.108 | -58.802
-9 | -0.442 | 0.00768 | -0.109 | -57.637
-8.5 | -0.4 | 0.00741 | -0.11 | -54.049
-8 | -0.354 | 0.00719 | -0.111 | -49.179
-7.5 | -0.304 | 0.00695 | -0.112 | -43.702
-7 | -0.251 | 0.00676 | -0.113 | -37.102
-6.5 | -0.195 | 0.0066 | -0.114 | -29.59
-6 | -0.138 | 0.00641 | -0.115 | -21.485
-5.5 | -0.079 | 0.0063 | -0.115 | -12.466
-5 | -0.018 | 0.00616 | -0.116 | -2.938
-4.5 | 0.043 | 0.00605 | -0.117 | 7.153
-4 | 0.105 | 0.00595 | -0.118 | 17.707
-3.5 | 0.168 | 0.00587 | -0.119 | 28.575
-3 | 0.23 | 0.00583 | -0.12 | 39.506
-2.5 | 0.293 | 0.0058 | -0.121 | 50.573
-2 | 0.356 | 0.00577 | -0.122 | 61.637
-1.5 | 0.419 | 0.00579 | -0.123 | 72.393
-1 | 0.482 | 0.00583 | -0.124 | 82.523
-0.5 | 0.544 | 0.00591 | -0.125 | 92.059
0 | 0.606 | 0.00536 | -0.126 | 113.072
0.5 | 0.669 | 0.00552 | -0.127 | 121.198
1 | 0.731 | 0.00575 | -0.128 | 127.044
1.5 | 0.793 | 0.00613 | -0.129 | 129.33
2 | 0.855 | 0.00644 | -0.129 | 132.845
2.5 | 0.914 | 0.0068 | -0.13 | 134.35
3 | 0.974 | 0.00728 | -0.131 | 133.846
3.5 | 1.034 | 0.0088 | -0.132 | 117.436
4 | 1.093 | 0.00913 | -0.133 | 119.692
4.5 | 1.151 | 0.00949 | -0.134 | 121.245
5 | 1.207 | 0.00987 | -0.135 | 122.227
5.5 | 1.26 | 0.01027 | -0.136 | 122.742
6 | 1.307 | 0.00972 | -0.136 | 134.433
6.5 | 1.35 | 0.00955 | -0.137 | 141.381
7 | 1.387 | 0.0115 | -0.137 | 120.594
7.5 | 1.418 | 0.01205 | -0.138 | 117.682
8 | 1.443 | 0.01274 | -0.139 | 113.246
8.5 | 1.461 | 0.01336 | -0.139 | 109.317
9 | 1.462 | 0.01399 | -0.14 | 104.502
9.5 | 1.45 | 0.01474 | -0.14 | 98.382
10 | 1.425 | 0.01559 | -0.141 | 91.405
10.5 | 1.387 | 0.01647 | -0.142 | 84.203
11 | 1.334 | 0.0175 | -0.142 | 76.223
11.5 | 1.268 | 0.01847 | -0.143 | 68.64
12 | 1.188 | 0.01993 | -0.143 | 59.604
12.5 | 1.093 | 0.02223 | -0.143 | 49.151
13 | 0.971 | 0.02909 | -0.139 | 33.366
13.5 | 0.871 | 0.02961 | -0.14 | 29.404
14 | 0.667 | 0.08321 | -0.103 | 8.015

## 126. Re 14M Mach 0.25 (2)
BIGFOIL.COM POLAR EXPORT
NACA65A613
NACA65A613 |  |  |  | Cl Max: | 1.8345 | at alpha= | 18 | deg
XFOIL ncrit=9 |  |  |  | L/D Max: | 141.419 | at alpha= | 1.5 | deg
Re: | 14000000 |  |  | Cd Min: | 0.20412 | at alpha= | -20 | deg
Mach: | 0.25 |  |  | Cl=0 at alpha= | -4.8805 | deg
|  |  |  | @ Cl=0.1, Cd= | 0.0049122
|  |  |  | @ Cl=0.4, Cd= | 0.0046126
|  |  |  | @ Cl=0.6, Cd= | 0.0043523
alpha (deg) | Cl | Cd | Cm | Cl/Cd
-20 | -0.4796 | 0.20412 | -0.0354 | -2.3496
-19.5 | -0.464 | 0.19728 | -0.0396 | -2.352
-19 | -0.4771 | 0.18097 | -0.0462 | -2.6363
-18.5 | -0.4459 | 0.17936 | -0.0489 | -2.4861
-18 | -0.4738 | 0.16079 | -0.0569 | -2.9467
-17.5 | -0.4894 | 0.14732 | -0.0637 | -3.322
-17 | -0.4808 | 0.13986 | -0.0681 | -3.4377
-16.5 | -1.0082 | 0.04428 | -0.137 | -22.7687
-16 | -1.0814 | 0.03124 | -0.1467 | -34.6159
-15.5 | -1.0984 | 0.02515 | -0.1485 | -43.674
-15 | -1.1161 | 0.02068 | -0.1443 | -53.97
-14.5 | -1.0977 | 0.01742 | -0.1402 | -63.0138
-14 | -1.0577 | 0.01529 | -0.1375 | -69.1759
-13.5 | -1.0104 | 0.01366 | -0.1351 | -73.9678
-13 | -0.9587 | 0.01236 | -0.1331 | -77.5647
-12.5 | -0.9054 | 0.01119 | -0.1314 | -80.9115
-12 | -0.8478 | 0.01041 | -0.1301 | -81.4409
-11.5 | -0.79 | 0.00967 | -0.129 | -81.696
-11 | -0.7304 | 0.00916 | -0.1282 | -79.738
-10.5 | -0.6723 | 0.00852 | -0.1274 | -78.9085
-10 | -0.6138 | 0.00785 | -0.1267 | -78.1911
-9.5 | -0.5539 | 0.00737 | -0.1264 | -75.156
-9 | -0.4906 | 0.007 | -0.1269 | -70.0857
-8.5 | -0.4149 | 0.00667 | -0.1303 | -62.2039
-8 | -0.3508 | 0.00644 | -0.1312 | -54.472
-7.5 | -0.2912 | 0.00617 | -0.1312 | -47.1961
-7 | -0.2344 | 0.00586 | -0.1307 | -40
-6.5 | -0.1777 | 0.00566 | -0.1303 | -31.3958
-6 | -0.1223 | 0.00547 | -0.1296 | -22.3583
-5.5 | -0.067 | 0.00533 | -0.1289 | -12.5704
-5 | -0.0131 | 0.00517 | -0.128 | -2.5338
-4.5 | 0.0417 | 0.00505 | -0.1273 | 8.2574
-4 | 0.0954 | 0.00492 | -0.1265 | 19.3902
-3.5 | 0.1487 | 0.00483 | -0.1255 | 30.7867
-3 | 0.2021 | 0.00475 | -0.1246 | 42.5474
-2.5 | 0.2565 | 0.00468 | -0.124 | 54.8077
-2 | 0.3094 | 0.00463 | -0.1231 | 66.8251
-1.5 | 0.3618 | 0.00462 | -0.1221 | 78.3117
-1 | 0.4132 | 0.00461 | -0.1208 | 89.6312
-0.5 | 0.4643 | 0.00461 | -0.1195 | 100.7158
0 | 0.5121 | 0.00453 | -0.1175 | 113.0464
0.5 | 0.5514 | 0.00442 | -0.1136 | 124.7511
1 | 0.5874 | 0.00434 | -0.109 | 135.3456
1.5 | 0.618 | 0.00437 | -0.1032 | 141.4188
2 | 0.6459 | 0.00498 | -0.0973 | 129.6988
2.5 | 0.7078 | 0.00558 | -0.0992 | 126.8459
3 | 0.8029 | 0.00621 | -0.1088 | 129.2915
4 | 0.9066 | 0.00765 | -0.1077 | 118.5098
4.5 | 0.9598 | 0.00797 | -0.1072 | 120.4266
5 | 1.0121 | 0.00829 | -0.1064 | 122.0869
5.5 | 1.0634 | 0.00861 | -0.1054 | 123.5075
6 | 1.1138 | 0.00895 | -0.1043 | 124.4469
6.5 | 1.1622 | 0.00937 | -0.1027 | 124.0342
7 | 1.2096 | 0.00983 | -0.101 | 123.0519
7.5 | 1.2551 | 0.01036 | -0.099 | 121.1486
8 | 1.2991 | 0.01098 | -0.0967 | 118.3151
8.5 | 1.3408 | 0.0117 | -0.0941 | 114.5983
9 | 1.383 | 0.01242 | -0.0915 | 111.3527
9.5 | 1.4215 | 0.01336 | -0.0885 | 106.3997
10 | 1.4584 | 0.01401 | -0.0849 | 104.0971
10.5 | 1.5142 | 0.0151 | -0.0858 | 100.2781
11 | 1.548 | 0.01631 | -0.0821 | 94.9111
11.5 | 1.5829 | 0.0175 | -0.0787 | 90.4514
12 | 1.6111 | 0.01911 | -0.0744 | 84.3066
12.5 | 1.6404 | 0.02072 | -0.0705 | 79.1699
13 | 1.6728 | 0.02223 | -0.0671 | 75.2497
13.5 | 1.6994 | 0.02417 | -0.0632 | 70.3103
14 | 1.7257 | 0.02622 | -0.0594 | 65.8162
14.5 | 1.7484 | 0.02865 | -0.0556 | 61.0262
15 | 1.7714 | 0.03115 | -0.052 | 56.8668
15.5 | 1.786 | 0.03443 | -0.0481 | 51.8734
16 | 1.8049 | 0.03755 | -0.0448 | 48.0666
16.5 | 1.8152 | 0.04149 | -0.0413 | 43.7503
17 | 1.8252 | 0.04569 | -0.0383 | 39.9475
17.5 | 1.8292 | 0.05057 | -0.0355 | 36.1716
18 | 1.8345 | 0.0556 | -0.0332 | 32.9946
18.5 | 1.8314 | 0.06168 | -0.0314 | 29.692
19 | 1.8147 | 0.06947 | -0.0301 | 26.1221
19.5 | 1.798 | 0.07768 | -0.0298 | 23.1462
20 | 1.7648 | 0.0883 | -0.0308 | 19.9864

## 127. Re 14M Mach 0.50 (1)
BIGFOIL.COM POLAR EXPORT
NACA65A613
NACA65A613 |  |  |  | Cl Max: | 1.423 | at alpha= | 6.5 | deg
JavaFoil+Calcfoil stall+Eppler ext transition |  |  |  | L/D Max: | 133.703 | at alpha= | 2 | deg
Re: | 14000000 |  |  | Cd Min: | 0.00562 | at alpha= | 0 | deg
Mach: | 0.5 |  |  | Cl=0 at alpha= | -4.8529 | deg
|  |  |  | @ Cl=0.1, Cd= | 0.0062671
|  |  |  | @ Cl=0.4, Cd= | 0.0059903
|  |  |  | @ Cl=0.6, Cd= | 0.0061231
alpha (deg) | Cl | Cd | Cm | Cl/Cd
-20 | -0.842 | 0.15044 | -0.058 | -5.597
-19.5 | -0.814 | 0.14443 | -0.058 | -5.637
-19 | -0.788 | 0.13701 | -0.059 | -5.748
-18.5 | -0.761 | 0.12845 | -0.06 | -5.922
-18 | -0.737 | 0.11771 | -0.064 | -6.261
-17.5 | -0.703 | 0.13068 | -0.058 | -5.381
-17 | -0.676 | 0.12142 | -0.059 | -5.568
-16.5 | -0.648 | 0.11538 | -0.059 | -5.619
-16 | -0.621 | 0.10779 | -0.06 | -5.764
-15.5 | -0.595 | 0.09965 | -0.062 | -5.969
-15 | -0.569 | 0.09211 | -0.065 | -6.178
-14.5 | -0.545 | 0.08282 | -0.07 | -6.582
-14 | -0.526 | 0.06924 | -0.078 | -7.59
-13.5 | -0.482 | 0.09274 | -0.059 | -5.195
-13 | -0.454 | 0.08529 | -0.06 | -5.326
-12.5 | -0.427 | 0.07782 | -0.062 | -5.489
-12 | -0.4 | 0.072 | -0.064 | -5.555
-11.5 | -0.374 | 0.0653 | -0.069 | -5.726
-11 | -0.355 | 0.05069 | -0.083 | -7.005
-10.5 | -0.315 | 0.07076 | -0.059 | -4.447
-10 | -0.287 | 0.06767 | -0.057 | -4.234
-9.5 | -0.26 | 0.05655 | -0.066 | -4.603
-9 | -0.233 | 0.05183 | -0.069 | -4.494
-8.5 | -0.203 | 0.05691 | -0.058 | -3.57
-8 | -0.176 | 0.05045 | -0.064 | -3.487
-7.5 | -0.149 | 0.0435 | -0.073 | -3.429
-7 | -0.19 | 0.0386 | -0.08 | -4.934
-6.5 | -0.198 | 0.00724 | -0.127 | -27.353
-6 | -0.146 | 0.00696 | -0.128 | -20.902
-5.5 | -0.085 | 0.00675 | -0.129 | -12.587
-5 | -0.02 | 0.00655 | -0.13 | -3.028
-4.5 | 0.048 | 0.00635 | -0.131 | 7.525
-4 | 0.117 | 0.00624 | -0.132 | 18.736
-3.5 | 0.187 | 0.00609 | -0.133 | 30.667
-3 | 0.257 | 0.00605 | -0.134 | 42.461
-2.5 | 0.327 | 0.00601 | -0.135 | 54.431
-2 | 0.398 | 0.00599 | -0.137 | 66.323
-1.5 | 0.469 | 0.006 | -0.138 | 78.145
-1 | 0.538 | 0.00607 | -0.139 | 88.761
-0.5 | 0.608 | 0.00613 | -0.14 | 99.228
0 | 0.678 | 0.00562 | -0.141 | 120.503
0.5 | 0.747 | 0.00583 | -0.142 | 128.313
1 | 0.817 | 0.00614 | -0.143 | 133.149
1.5 | 0.887 | 0.00669 | -0.144 | 132.521
2 | 0.956 | 0.00715 | -0.145 | 133.703
2.5 | 1.02 | 0.00769 | -0.146 | 132.581
3 | 1.085 | 0.00897 | -0.146 | 120.926
3.5 | 1.149 | 0.00882 | -0.147 | 130.243
4 | 1.211 | 0.01035 | -0.148 | 116.984
4.5 | 1.27 | 0.01091 | -0.149 | 116.41
5 | 1.325 | 0.01136 | -0.149 | 116.616
5.5 | 1.373 | 0.01196 | -0.15 | 114.855
6 | 1.408 | 0.01269 | -0.151 | 110.987
6.5 | 1.423 | 0.01365 | -0.152 | 104.249
7 | 1.402 | 0.0149 | -0.152 | 94.083
7.5 | 1.294 | 0.01612 | -0.153 | 80.293
8 | 0.865 | 0.01796 | -0.154 | 48.138
8.5 | 0.897 | 0.01844 | -0.154 | 48.636
9 | 0.776 | 0.056 | -0.101 | 13.862
9.5 | 0.959 | 0.02026 | -0.156 | 47.349
10 | 0.818 | 0.06784 | -0.085 | 12.063
10.5 | 1.023 | 0.02105 | -0.157 | 48.593
11 | 1.052 | 0.02273 | -0.157 | 46.275
11.5 | 1.073 | 0.02601 | -0.156 | 41.253

## 128. Re 14M Mach 0.50 (2)
BIGFOIL.COM POLAR EXPORT
NACA65A613
NACA65A613 |  |  |  | Cl Max: | 1.464 | at alpha= | 9 | deg
XFOIL ncrit=9 |  |  |  | L/D Max: | 156.178 | at alpha= | 1.5 | deg
Re: | 14000000 |  |  | Cd Min: | 0.23304 | at alpha= | -20 | deg
Mach: | 0.5 |  |  | Cl=0 at alpha= | -4.7516 | deg
|  |  |  | @ Cl=0.1, Cd= | 0.0051812
|  |  |  | @ Cl=0.4, Cd= | 0.0046872
|  |  |  | @ Cl=0.6, Cd= | 0.0045174
alpha (deg) | Cl | Cd | Cm | Cl/Cd
-20 | -0.4628 | 0.23304 | -0.0404 | -1.9859
-19 | -0.4213 | 0.21622 | -0.0501 | -1.9485
-18.5 | -0.405 | 0.20596 | -0.055 | -1.9664
-18 | -0.3831 | 0.1989 | -0.0595 | -1.9261
-17.5 | -0.3676 | 0.18924 | -0.0643 | -1.9425
-17 | -0.3443 | 0.18298 | -0.0686 | -1.8816
-16.5 | -0.3294 | 0.17369 | -0.0732 | -1.8965
-16 | -0.3122 | 0.1658 | -0.0774 | -1.883
-15 | -0.2876 | 0.1479 | -0.0863 | -1.9446
-14.5 | -0.2725 | 0.14028 | -0.0903 | -1.9425
-13 | -0.2497 | 0.114 | -0.1037 | -2.1904
-12.5 | -0.2345 | 0.10729 | -0.1074 | -2.1857
-12 | -0.2243 | 0.09983 | -0.1114 | -2.2468
-11.5 | -0.2343 | 0.0893 | -0.1173 | -2.6237
-11 | -0.2316 | 0.08114 | -0.1222 | -2.8543
-10.5 | -0.2334 | 0.07253 | -0.1277 | -3.218
-10 | -0.2561 | 0.06113 | -0.1362 | -4.1894
-9.5 | -0.2624 | 0.05124 | -0.145 | -5.121
-9 | -0.2558 | 0.04147 | -0.1568 | -6.1683
-8.5 | -0.2927 | 0.03231 | -0.1635 | -9.0591
-8 | -0.3052 | 0.02346 | -0.1645 | -13.0094
-7.5 | -0.3092 | 0.01226 | -0.1647 | -25.2202
-7 | -0.2759 | 0.00768 | -0.1595 | -35.9245
-6.5 | -0.2181 | 0.00661 | -0.155 | -32.9955
-6 | -0.1558 | 0.0061 | -0.1514 | -25.541
-5.5 | -0.0929 | 0.00579 | -0.1485 | -16.0449
-5 | -0.0308 | 0.00557 | -0.1459 | -5.5296
-4.5 | 0.0312 | 0.00538 | -0.1437 | 5.7993
-4 | 0.092 | 0.0052 | -0.1415 | 17.6923
-3.5 | 0.1516 | 0.00506 | -0.1394 | 29.9605
-3 | 0.2101 | 0.00494 | -0.1373 | 42.5304
-2.5 | 0.2698 | 0.00485 | -0.1357 | 55.6289
-2 | 0.3275 | 0.00479 | -0.1337 | 68.3716
-1.5 | 0.3841 | 0.0047 | -0.1316 | 81.7234
-1 | 0.434 | 0.00466 | -0.1281 | 93.133
-0.5 | 0.486 | 0.00462 | -0.1252 | 105.1948
0 | 0.5401 | 0.00462 | -0.1227 | 116.9048
0.5 | 0.5851 | 0.00456 | -0.1183 | 128.3114
1 | 0.6341 | 0.00442 | -0.1148 | 143.4615
1.5 | 0.6825 | 0.00437 | -0.1114 | 156.1785
2 | 0.7383 | 0.00495 | -0.1103 | 149.1515
2.5 | 0.83 | 0.00607 | -0.1178 | 136.7381
3 | 0.884 | 0.00685 | -0.116 | 129.0511
3.5 | 0.9236 | 0.00794 | -0.1115 | 116.3224
4 | 0.9611 | 0.00908 | -0.1065 | 105.848
4.5 | 1.0166 | 0.00964 | -0.1044 | 105.4564
5 | 1.0706 | 0.01027 | -0.1021 | 104.2454
5.5 | 1.1262 | 0.01088 | -0.0998 | 103.511
6 | 1.1798 | 0.01161 | -0.097 | 101.6193
6.5 | 1.2321 | 0.01245 | -0.0939 | 98.9639
7 | 1.282 | 0.01344 | -0.0903 | 95.3869
7.5 | 1.3293 | 0.01459 | -0.0862 | 91.1103
8 | 1.3754 | 0.0159 | -0.0817 | 86.5031
8.5 | 1.4199 | 0.01738 | -0.077 | 81.6974
9 | 1.464 | 0.01902 | -0.072 | 76.9716

## 129. Re 16M Mach 0.00 (1)
BIGFOIL.COM POLAR EXPORT
NACA65A613
NACA65A613 |  |  |  | Cl Max: | 1.484 | at alpha= | 10 | deg
JavaFoil+Calcfoil stall+Eppler ext transition |  |  |  | L/D Max: | 136.667 | at alpha= | 7 | deg
Re: | 16000000 |  |  | Cd Min: | 0.00559 | at alpha= | 0 | deg
Mach: | 0 |  |  | Cl=0 at alpha= | -4.85 | deg
|  |  |  | @ Cl=0.1, Cd= | 0.005833
|  |  |  | @ Cl=0.4, Cd= | 0.005737
|  |  |  | @ Cl=0.6, Cd= | 0.005616
alpha (deg) | Cl | Cd | Cm | Cl/Cd
-16 | -0.513 | 0.11152 | -0.049 | -4.599
-15.5 | -0.524 | 0.10636 | -0.049 | -4.928
-15 | -0.533 | 0.09993 | -0.05 | -5.338
-14.5 | -0.539 | 0.09371 | -0.051 | -5.747
-14 | -0.54 | 0.08792 | -0.053 | -6.139
-13.5 | -0.538 | 0.08239 | -0.054 | -6.529
-13 | -0.533 | 0.07727 | -0.056 | -6.898
-12.5 | -0.53 | 0.06709 | -0.063 | -7.9
-12 | -0.582 | 0.01997 | -0.091 | -29.152
-11.5 | -0.573 | 0.01577 | -0.094 | -36.343
-11 | -0.587 | 0.00881 | -0.102 | -66.588
-10.5 | -0.558 | 0.00817 | -0.103 | -68.313
-10 | -0.525 | 0.00779 | -0.103 | -67.4
-9.5 | -0.487 | 0.00757 | -0.104 | -64.401
-9 | -0.446 | 0.00728 | -0.105 | -61.306
-8.5 | -0.4 | 0.00707 | -0.106 | -56.548
-8 | -0.351 | 0.00688 | -0.107 | -51.021
-7.5 | -0.299 | 0.00667 | -0.108 | -44.913
-7 | -0.246 | 0.0065 | -0.109 | -37.834
-6.5 | -0.191 | 0.00638 | -0.11 | -29.926
-6 | -0.134 | 0.00622 | -0.111 | -21.593
-5.5 | -0.076 | 0.00613 | -0.112 | -12.464
-5 | -0.018 | 0.00603 | -0.113 | -2.918
-4.5 | 0.042 | 0.00592 | -0.114 | 7.096
-4 | 0.102 | 0.00583 | -0.115 | 17.499
-3.5 | 0.163 | 0.00577 | -0.115 | 28.15
-3 | 0.223 | 0.00572 | -0.116 | 39
-2.5 | 0.284 | 0.00569 | -0.117 | 49.926
-2 | 0.345 | 0.00571 | -0.118 | 60.309
-1.5 | 0.406 | 0.00574 | -0.119 | 70.728
-1 | 0.466 | 0.00581 | -0.12 | 80.229
-0.5 | 0.527 | 0.00591 | -0.121 | 89.124
0 | 0.587 | 0.00559 | -0.122 | 104.957
0.5 | 0.647 | 0.00571 | -0.123 | 113.46
1 | 0.708 | 0.0059 | -0.124 | 119.883
1.5 | 0.768 | 0.00611 | -0.124 | 125.638
2 | 0.828 | 0.00641 | -0.125 | 129.135
2.5 | 0.885 | 0.00673 | -0.126 | 131.398
3 | 0.944 | 0.00798 | -0.127 | 118.237
3.5 | 1.002 | 0.00835 | -0.128 | 120.022
4 | 1.059 | 0.00863 | -0.129 | 122.716
4.5 | 1.116 | 0.00887 | -0.13 | 125.782
5 | 1.171 | 0.00923 | -0.13 | 126.796
5.5 | 1.224 | 0.00956 | -0.131 | 127.982
6 | 1.273 | 0.00995 | -0.132 | 127.977
6.5 | 1.32 | 0.01036 | -0.133 | 127.341
7 | 1.36 | 0.00995 | -0.133 | 136.667
7.5 | 1.397 | 0.01039 | -0.134 | 134.445
8 | 1.429 | 0.01163 | -0.135 | 122.919
8.5 | 1.456 | 0.01218 | -0.135 | 119.558
9 | 1.473 | 0.0127 | -0.136 | 115.976
9.5 | 1.482 | 0.01325 | -0.136 | 111.904
10 | 1.484 | 0.01385 | -0.137 | 107.166
10.5 | 1.478 | 0.01458 | -0.138 | 101.396
11 | 1.465 | 0.01532 | -0.138 | 95.589
11.5 | 1.444 | 0.01601 | -0.139 | 90.212
12 | 1.417 | 0.01699 | -0.139 | 83.441
12.5 | 1.385 | 0.0176 | -0.14 | 78.689
13 | 1.347 | 0.01863 | -0.14 | 72.294
13.5 | 1.304 | 0.0197 | -0.14 | 66.206
14 | 1.257 | 0.02085 | -0.141 | 60.319
14.5 | 1.206 | 0.02243 | -0.141 | 53.796
15 | 1.154 | 0.02418 | -0.141 | 47.738

## 130. Re 16M Mach 0.00 (2)
BIGFOIL.COM POLAR EXPORT
NACA65A613
NACA65A613 |  |  |  | Cl Max: | 1.9139 | at alpha= | 20 | deg
XFOIL ncrit=9 |  |  |  | L/D Max: | 131.55 | at alpha= | 6.5 | deg
Re: | 16000000 |  |  | Cd Min: | 0.0528 | at alpha= | 20 | deg
Mach: | 0 |  |  | Cl=0 at alpha= | -4.9067 | deg
|  |  |  | @ Cl=0.1, Cd= | 0.0047805
|  |  |  | @ Cl=0.4, Cd= | 0.00456
|  |  |  | @ Cl=0.6, Cd= | 0.0049152
alpha (deg) | Cl | Cd | Cm | Cl/Cd
-20 | -1.4 | 0.02876 | -0.1253 | -48.6787
-19.5 | -1.3971 | 0.02472 | -0.1262 | -56.517
-19 | -1.3846 | 0.02181 | -0.1263 | -63.4846
-18.5 | -1.379 | 0.01906 | -0.1242 | -72.3505
-18 | -1.3568 | 0.01769 | -0.1212 | -76.6987
-17.5 | -1.3263 | 0.01654 | -0.1187 | -80.1874
-17 | -1.2877 | 0.01531 | -0.1177 | -84.1084
-16.5 | -1.2453 | 0.01437 | -0.1168 | -86.6597
-16 | -1.2005 | 0.01354 | -0.1162 | -88.6632
-15.5 | -1.1548 | 0.01269 | -0.1156 | -91.0008
-15 | -1.1077 | 0.01187 | -0.1151 | -93.3193
-14.5 | -1.0598 | 0.01107 | -0.1148 | -95.7362
-14 | -1.0097 | 0.01047 | -0.1146 | -96.4374
-13.5 | -0.9586 | 0.00992 | -0.1145 | -96.6331
-13 | -0.9066 | 0.00943 | -0.1145 | -96.14
-12.5 | -0.8535 | 0.00899 | -0.1147 | -94.9388
-12 | -0.7998 | 0.00858 | -0.1149 | -93.2168
-11.5 | -0.7464 | 0.00816 | -0.1151 | -91.4706
-11 | -0.6923 | 0.00777 | -0.1153 | -89.0991
-10.5 | -0.6377 | 0.00735 | -0.1157 | -86.7619
-10 | -0.583 | 0.00694 | -0.116 | -84.0058
-9.5 | -0.5248 | 0.00668 | -0.117 | -78.5629
-9 | -0.463 | 0.00645 | -0.1189 | -71.7829
-8.5 | -0.3921 | 0.00622 | -0.1228 | -63.0386
-8 | -0.3326 | 0.00603 | -0.124 | -55.1575
-7.5 | -0.276 | 0.00582 | -0.1246 | -47.4227
-7 | -0.2222 | 0.00557 | -0.1246 | -39.8923
-6.5 | -0.1682 | 0.00542 | -0.1245 | -31.0332
-6 | -0.1147 | 0.00527 | -0.1243 | -21.7647
-5.5 | -0.062 | 0.00512 | -0.1239 | -12.1094
-5 | -0.0097 | 0.00501 | -0.1234 | -1.9361
-4.5 | 0.0423 | 0.0049 | -0.1228 | 8.6327
-4 | 0.0945 | 0.00479 | -0.1223 | 19.7286
-3.5 | 0.1469 | 0.0047 | -0.1218 | 31.2553
-3 | 0.1984 | 0.00463 | -0.1211 | 42.851
-2 | 0.3009 | 0.00456 | -0.1195 | 65.9868
-1.5 | 0.3518 | 0.00456 | -0.1186 | 77.1491
-1 | 0.4017 | 0.00456 | -0.1175 | 88.0921
-0.5 | 0.4514 | 0.00457 | -0.1164 | 98.7746
0.5 | 0.5368 | 0.00447 | -0.1111 | 120.0895
1.5 | 0.5905 | 0.00481 | -0.0988 | 122.7651
2 | 0.6185 | 0.00512 | -0.0931 | 120.8008
2.5 | 0.6753 | 0.00551 | -0.0942 | 122.559
3 | 0.751 | 0.006 | -0.0997 | 125.1667
3.5 | 0.8385 | 0.00661 | -0.108 | 126.8533
4 | 0.89 | 0.00731 | -0.108 | 121.751
4.5 | 0.9442 | 0.00757 | -0.1082 | 124.7292
5 | 0.996 | 0.00785 | -0.108 | 126.879
5.5 | 1.0476 | 0.0081 | -0.1077 | 129.3333
6 | 1.0978 | 0.00839 | -0.1071 | 130.8462
6.5 | 1.1458 | 0.00871 | -0.1062 | 131.5499
7 | 1.1924 | 0.00907 | -0.105 | 131.4664
7.5 | 1.2377 | 0.00948 | -0.1036 | 130.5591
8 | 1.2808 | 0.00995 | -0.1018 | 128.7236
8.5 | 1.3231 | 0.01047 | -0.1 | 126.3706
9 | 1.3644 | 0.01103 | -0.0981 | 123.699
9.5 | 1.4039 | 0.01168 | -0.096 | 120.1969
10 | 1.4466 | 0.01223 | -0.0946 | 118.2829
10.5 | 1.4983 | 0.01282 | -0.0954 | 116.8721
11 | 1.5339 | 0.0136 | -0.0927 | 112.7868
11.5 | 1.5665 | 0.01457 | -0.0897 | 107.5154
12 | 1.5988 | 0.01556 | -0.0868 | 102.7506
12.5 | 1.6281 | 0.01676 | -0.0835 | 97.142
13 | 1.6609 | 0.01777 | -0.0809 | 93.4665
13.5 | 1.688 | 0.01915 | -0.0776 | 88.1462
14 | 1.7163 | 0.02046 | -0.0747 | 83.8856
14.5 | 1.7438 | 0.02188 | -0.0718 | 79.6984
15 | 1.7696 | 0.02346 | -0.0689 | 75.4305
15.5 | 1.7929 | 0.02524 | -0.0659 | 71.0341
16 | 1.8172 | 0.02705 | -0.0632 | 67.1793
16.5 | 1.8376 | 0.02919 | -0.0604 | 62.9531
17 | 1.8557 | 0.03159 | -0.0575 | 58.7433
17.5 | 1.8672 | 0.03465 | -0.0544 | 53.8874
18 | 1.8901 | 0.03685 | -0.0525 | 51.2917
18.5 | 1.9033 | 0.03996 | -0.0501 | 47.6301
19 | 1.9097 | 0.04381 | -0.0475 | 43.5905
19.5 | 1.9126 | 0.04813 | -0.0452 | 39.7382
20 | 1.9139 | 0.0528 | -0.0432 | 36.2481

## 131. Re 16M Mach 0.10 (1)
BIGFOIL.COM POLAR EXPORT
NACA65A613
NACA65A613 |  |  |  | Cl Max: | 1.48 | at alpha= | 9.5 | deg
JavaFoil+Calcfoil stall+Eppler ext transition |  |  |  | L/D Max: | 141.849 | at alpha= | 7.5 | deg
Re: | 16000000 |  |  | Cd Min: | 0.0056 | at alpha= | 0 | deg
Mach: | 0.1 |  |  | Cl=0 at alpha= | -4.85 | deg
|  |  |  | @ Cl=0.1, Cd= | 0.0058534
|  |  |  | @ Cl=0.4, Cd= | 0.0057374
|  |  |  | @ Cl=0.6, Cd= | 0.005618
alpha (deg) | Cl | Cd | Cm | Cl/Cd
-16.5 | -0.466 | 0.12145 | -0.047 | -3.84
-16 | -0.483 | 0.11312 | -0.048 | -4.267
-15.5 | -0.497 | 0.10715 | -0.049 | -4.64
-15 | -0.51 | 0.101 | -0.05 | -5.045
-14.5 | -0.518 | 0.09486 | -0.051 | -5.456
-14 | -0.522 | 0.0891 | -0.052 | -5.854
-13.5 | -0.523 | 0.08329 | -0.054 | -6.277
-13 | -0.52 | 0.07821 | -0.055 | -6.655
-12.5 | -0.516 | 0.072 | -0.058 | -7.165
-12 | -0.51 | 0.06417 | -0.063 | -7.942
-11.5 | -0.569 | 0.0149 | -0.095 | -38.209
-11 | -0.557 | 0.01193 | -0.097 | -46.691
-10.5 | -0.555 | 0.00817 | -0.103 | -67.887
-10 | -0.523 | 0.00785 | -0.104 | -66.58
-9.5 | -0.487 | 0.00759 | -0.105 | -64.148
-9 | -0.446 | 0.00734 | -0.106 | -60.817
-8.5 | -0.4 | 0.0071 | -0.107 | -56.388
-8 | -0.352 | 0.00687 | -0.108 | -51.156
-7.5 | -0.3 | 0.00671 | -0.109 | -44.762
-7 | -0.247 | 0.00654 | -0.11 | -37.738
-6.5 | -0.192 | 0.00639 | -0.111 | -29.999
-6 | -0.135 | 0.00626 | -0.111 | -21.547
-5.5 | -0.077 | 0.00616 | -0.112 | -12.469
-5 | -0.018 | 0.00604 | -0.113 | -2.928
-4.5 | 0.042 | 0.00592 | -0.114 | 7.124
-4 | 0.103 | 0.00585 | -0.115 | 17.54
-3.5 | 0.163 | 0.00577 | -0.116 | 28.29
-3 | 0.224 | 0.00573 | -0.117 | 39.176
-2.5 | 0.285 | 0.00569 | -0.118 | 50.162
-2 | 0.346 | 0.00572 | -0.119 | 60.586
-1.5 | 0.408 | 0.00574 | -0.12 | 71.104
-1 | 0.469 | 0.00584 | -0.121 | 80.291
-0.5 | 0.529 | 0.00593 | -0.122 | 89.228
0 | 0.59 | 0.0056 | -0.122 | 105.358
0.5 | 0.651 | 0.00571 | -0.123 | 113.838
1 | 0.711 | 0.00593 | -0.124 | 120.016
1.5 | 0.772 | 0.00616 | -0.125 | 125.293
2 | 0.832 | 0.00646 | -0.126 | 128.882
2.5 | 0.889 | 0.00679 | -0.127 | 131.059
3 | 0.948 | 0.008 | -0.128 | 118.483
3.5 | 1.007 | 0.00838 | -0.129 | 120.135
4 | 1.064 | 0.00867 | -0.129 | 122.841
4.5 | 1.121 | 0.0089 | -0.13 | 125.908
5 | 1.176 | 0.00927 | -0.131 | 126.839
5.5 | 1.229 | 0.00961 | -0.132 | 127.889
6 | 1.279 | 0.01001 | -0.133 | 127.808
6.5 | 1.325 | 0.01056 | -0.134 | 125.547
7 | 1.365 | 0.01004 | -0.134 | 135.934
7.5 | 1.401 | 0.00988 | -0.135 | 141.849
8 | 1.432 | 0.01174 | -0.135 | 122.049
8.5 | 1.458 | 0.01231 | -0.136 | 118.499
9 | 1.473 | 0.01284 | -0.136 | 114.723
9.5 | 1.48 | 0.0134 | -0.137 | 110.41
10 | 1.479 | 0.01403 | -0.138 | 105.397
10.5 | 1.469 | 0.01478 | -0.138 | 99.402
11 | 1.452 | 0.01539 | -0.139 | 94.344
11.5 | 1.426 | 0.01629 | -0.139 | 87.581
12 | 1.394 | 0.01731 | -0.14 | 80.49
12.5 | 1.355 | 0.01829 | -0.14 | 74.092
13 | 1.311 | 0.01904 | -0.141 | 68.871
13.5 | 1.262 | 0.02021 | -0.141 | 62.452
14 | 1.209 | 0.02156 | -0.141 | 56.062
14.5 | 1.151 | 0.0234 | -0.141 | 49.201

## 132. Re 16M Mach 0.10 (2)
BIGFOIL.COM POLAR EXPORT
NACA65A613
NACA65A613 |  |  |  | Cl Max: | 1.9049 | at alpha= | 20 | deg
XFOIL ncrit=9 |  |  |  | L/D Max: | 131.072 | at alpha= | 6.5 | deg
Re: | 16000000 |  |  | Cd Min: | 0.05641 | at alpha= | 20 | deg
Mach: | 0.1 |  |  | Cl=0 at alpha= | -4.9025 | deg
|  |  |  | @ Cl=0.1, Cd= | 0.0047897
|  |  |  | @ Cl=0.4, Cd= | 0.00456
|  |  |  | @ Cl=0.6, Cd= | 0.0048712
alpha (deg) | Cl | Cd | Cm | Cl/Cd
-20 | -1.3488 | 0.03649 | -0.1266 | -36.9636
-19.5 | -1.3593 | 0.03047 | -0.1294 | -44.6111
-19 | -1.356 | 0.02619 | -0.1307 | -51.7755
-18.5 | -1.3494 | 0.02259 | -0.131 | -59.7344
-18 | -1.335 | 0.02019 | -0.1296 | -66.1218
-17.5 | -1.3145 | 0.01857 | -0.1265 | -70.7862
-17 | -1.2945 | 0.01661 | -0.1229 | -77.935
-16.5 | -1.2543 | 0.01538 | -0.1215 | -81.554
-16 | -1.2116 | 0.01429 | -0.1203 | -84.7866
-15.5 | -1.1656 | 0.01337 | -0.1194 | -87.1803
-15 | -1.1174 | 0.01255 | -0.1188 | -89.0359
-14.5 | -1.0697 | 0.01161 | -0.118 | -92.1361
-14 | -1.0199 | 0.01087 | -0.1175 | -93.827
-13.5 | -0.9687 | 0.01022 | -0.1171 | -94.7847
-13 | -0.9161 | 0.00967 | -0.1169 | -94.7363
-12.5 | -0.8623 | 0.00919 | -0.1169 | -93.8303
-12 | -0.8078 | 0.00875 | -0.117 | -92.32
-11.5 | -0.7537 | 0.0083 | -0.1169 | -90.8072
-11 | -0.6984 | 0.00794 | -0.1171 | -87.9597
-10.5 | -0.6433 | 0.00748 | -0.1173 | -86.0027
-10 | -0.5883 | 0.00703 | -0.1174 | -83.6842
-9.5 | -0.5296 | 0.00674 | -0.1183 | -78.5757
-9 | -0.4671 | 0.0065 | -0.1201 | -71.8615
-8.5 | -0.3957 | 0.00626 | -0.1239 | -63.2109
-7.5 | -0.2785 | 0.00585 | -0.1256 | -47.6068
-7 | -0.2241 | 0.0056 | -0.1255 | -40.0179
-6.5 | -0.1698 | 0.00544 | -0.1254 | -31.2132
-6 | -0.116 | 0.00529 | -0.1251 | -21.9282
-5.5 | -0.0628 | 0.00514 | -0.1247 | -12.2179
-5 | -0.0102 | 0.00502 | -0.1241 | -2.0319
-4.5 | 0.0421 | 0.00491 | -0.1235 | 8.5743
-4 | 0.0946 | 0.0048 | -0.1229 | 19.7083
-3.5 | 0.1472 | 0.0047 | -0.1224 | 31.3191
-3 | 0.1991 | 0.00463 | -0.1216 | 43.0022
-2 | 0.3021 | 0.00456 | -0.12 | 66.25
-1.5 | 0.3532 | 0.00456 | -0.1191 | 77.4561
-1 | 0.4034 | 0.00456 | -0.118 | 88.4649
-0.5 | 0.4533 | 0.00457 | -0.1169 | 99.1904
0 | 0.5007 | 0.0045 | -0.1152 | 111.2667
0.5 | 0.5395 | 0.00446 | -0.1116 | 120.9641
1.5 | 0.5927 | 0.00478 | -0.099 | 123.9958
2 | 0.6207 | 0.00513 | -0.0933 | 120.9942
2.5 | 0.6792 | 0.00553 | -0.0947 | 122.821
3 | 0.7568 | 0.00602 | -0.1006 | 125.7143
3.5 | 0.8424 | 0.00663 | -0.1084 | 127.0588
4 | 0.8931 | 0.00734 | -0.108 | 121.6757
4.5 | 0.9474 | 0.00761 | -0.1082 | 124.4941
5 | 0.9994 | 0.00789 | -0.1079 | 126.6667
5.5 | 1.0514 | 0.00815 | -0.1076 | 129.0061
6 | 1.1012 | 0.00844 | -0.1069 | 130.4739
6.5 | 1.1495 | 0.00877 | -0.1059 | 131.0718
7 | 1.196 | 0.00915 | -0.1045 | 130.7104
7.5 | 1.2412 | 0.00957 | -0.103 | 129.697
8 | 1.2847 | 0.01006 | -0.1012 | 127.7038
8.5 | 1.327 | 0.0106 | -0.0993 | 125.1887
9 | 1.3684 | 0.01118 | -0.0973 | 122.3971
9.5 | 1.4075 | 0.01187 | -0.0949 | 118.5762
10 | 1.4512 | 0.01244 | -0.0936 | 116.6559
10.5 | 1.5018 | 0.01308 | -0.094 | 114.8165
11 | 1.5371 | 0.01394 | -0.0912 | 110.2654
11.5 | 1.5708 | 0.0149 | -0.0882 | 105.4228
12 | 1.6023 | 0.01599 | -0.085 | 100.2064
12.5 | 1.6315 | 0.01724 | -0.0816 | 94.6346
13 | 1.6633 | 0.01837 | -0.0788 | 90.5444
14.5 | 1.7479 | 0.02262 | -0.0696 | 77.2723
15 | 1.7727 | 0.02434 | -0.0665 | 72.8307
15.5 | 1.7926 | 0.02647 | -0.063 | 67.7219
16 | 1.8182 | 0.02832 | -0.0604 | 64.202
16.5 | 1.8366 | 0.03073 | -0.0573 | 59.7657
17 | 1.8534 | 0.0334 | -0.0543 | 55.491
17.5 | 1.8642 | 0.03667 | -0.0512 | 50.8372
18 | 1.8852 | 0.0392 | -0.0492 | 48.0918
18.5 | 1.8965 | 0.04268 | -0.0468 | 44.4353
19 | 1.901 | 0.0469 | -0.0442 | 40.533
19.5 | 1.9031 | 0.05155 | -0.0421 | 36.9176
20 | 1.9049 | 0.05641 | -0.0404 | 33.7688

## 133. Re 16M Mach 0.25 (1)
BIGFOIL.COM POLAR EXPORT
NACA65A613
NACA65A613 |  |  |  | Cl Max: | 1.463 | at alpha= | 9 | deg
JavaFoil+Calcfoil stall+Eppler ext transition |  |  |  | L/D Max: | 134.911 | at alpha= | 6.5 | deg
Re: | 16000000 |  |  | Cd Min: | 0.00565 | at alpha= | 0 | deg
Mach: | 0.25 |  |  | Cl=0 at alpha= | -4.8525 | deg
|  |  |  | @ Cl=0.1, Cd= | 0.0059156
|  |  |  | @ Cl=0.4, Cd= | 0.005784
|  |  |  | @ Cl=0.6, Cd= | 0.005679
alpha (deg) | Cl | Cd | Cm | Cl/Cd
-15 | -0.29 | 0.11159 | -0.048 | -2.603
-14.5 | -0.33 | 0.10452 | -0.049 | -3.158
-14 | -0.362 | 0.097 | -0.05 | -3.736
-13.5 | -0.39 | 0.0908 | -0.051 | -4.29
-13 | -0.411 | 0.08629 | -0.052 | -4.762
-12.5 | -0.427 | 0.07974 | -0.054 | -5.353
-12 | -0.437 | 0.07346 | -0.055 | -5.945
-11.5 | -0.44 | 0.06732 | -0.058 | -6.541
-11 | -0.438 | 0.0619 | -0.062 | -7.079
-10.5 | -0.431 | 0.05564 | -0.067 | -7.741
-10 | -0.484 | 0.01117 | -0.102 | -43.337
-9.5 | -0.477 | 0.00795 | -0.108 | -59.996
-9 | -0.442 | 0.00755 | -0.109 | -58.576
-8.5 | -0.4 | 0.00728 | -0.11 | -54.98
-8 | -0.354 | 0.00708 | -0.111 | -49.948
-7.5 | -0.304 | 0.00683 | -0.112 | -44.468
-7 | -0.251 | 0.00667 | -0.113 | -37.589
-6.5 | -0.195 | 0.00651 | -0.114 | -30.001
-6 | -0.138 | 0.00633 | -0.115 | -21.746
-5.5 | -0.079 | 0.00622 | -0.115 | -12.63
-5 | -0.018 | 0.00611 | -0.116 | -2.963
-4.5 | 0.043 | 0.00598 | -0.117 | 7.23
-4 | 0.105 | 0.00591 | -0.118 | 17.815
-3.5 | 0.168 | 0.00583 | -0.119 | 28.763
-3 | 0.23 | 0.00576 | -0.12 | 40.005
-2.5 | 0.293 | 0.00574 | -0.121 | 51.064
-2 | 0.356 | 0.00577 | -0.122 | 61.709
-1.5 | 0.419 | 0.00579 | -0.123 | 72.347
-1 | 0.482 | 0.00587 | -0.124 | 82.061
-0.5 | 0.544 | 0.00595 | -0.125 | 91.439
0 | 0.606 | 0.00565 | -0.126 | 107.352
0.5 | 0.669 | 0.00576 | -0.127 | 116.054
1 | 0.731 | 0.006 | -0.128 | 121.744
1.5 | 0.793 | 0.00626 | -0.129 | 126.672
2 | 0.855 | 0.00657 | -0.129 | 130.169
2.5 | 0.914 | 0.00692 | -0.13 | 131.959
3 | 0.974 | 0.00834 | -0.131 | 116.805
3.5 | 1.034 | 0.00863 | -0.132 | 119.73
4 | 1.093 | 0.00896 | -0.133 | 122.043
4.5 | 1.151 | 0.0093 | -0.134 | 123.696
5 | 1.207 | 0.00961 | -0.135 | 125.628
5.5 | 1.26 | 0.01003 | -0.136 | 125.612
6 | 1.309 | 0.0105 | -0.136 | 124.717
6.5 | 1.351 | 0.01001 | -0.137 | 134.911
7 | 1.388 | 0.01128 | -0.138 | 123.078
7.5 | 1.42 | 0.01182 | -0.138 | 120.143
8 | 1.444 | 0.01246 | -0.139 | 115.966
8.5 | 1.462 | 0.01307 | -0.139 | 111.849
9 | 1.463 | 0.01368 | -0.14 | 106.994
9.5 | 1.451 | 0.01457 | -0.14 | 99.585
10 | 1.426 | 0.01524 | -0.141 | 93.608
10.5 | 1.387 | 0.01611 | -0.142 | 86.129
11 | 1.334 | 0.01709 | -0.142 | 78.08
11.5 | 1.268 | 0.01806 | -0.143 | 70.208
12 | 1.188 | 0.01962 | -0.143 | 60.561
12.5 | 1.094 | 0.02179 | -0.143 | 50.2
13 | 0.987 | 0.02506 | -0.142 | 39.384
13.5 | 0.879 | 0.02722 | -0.142 | 32.287
14 | 0.704 | 0.05722 | -0.123 | 12.297

## 134. Re 16M Mach 0.25 (2)
BIGFOIL.COM POLAR EXPORT
NACA65A613
NACA65A613 |  |  |  | Cl Max: | 1.8482 | at alpha= | 18 | deg
XFOIL ncrit=9 |  |  |  | L/D Max: | 131.101 | at alpha= | 1 | deg
Re: | 16000000 |  |  | Cd Min: | 0.20364 | at alpha= | -20 | deg
Mach: | 0.25 |  |  | Cl=0 at alpha= | -4.8755 | deg
|  |  |  | @ Cl=0.1, Cd= | 0.0048476
|  |  |  | @ Cl=0.4, Cd= | 0.00456
|  |  |  | @ Cl=0.6, Cd= | 0.0045814
alpha (deg) | Cl | Cd | Cm | Cl/Cd
-20 | -0.4815 | 0.20364 | -0.0353 | -2.3645
-19 | -0.4802 | 0.18021 | -0.0464 | -2.6647
-18.5 | -0.4886 | 0.16733 | -0.0528 | -2.92
-18 | -0.4784 | 0.15973 | -0.0573 | -2.9951
-17 | -0.9957 | 0.05381 | -0.1285 | -18.504
-16.5 | -1.0591 | 0.03899 | -0.1416 | -27.1634
-16 | -1.1065 | 0.02918 | -0.1479 | -37.9198
-15.5 | -1.1228 | 0.0236 | -0.1485 | -47.5763
-15 | -1.1341 | 0.01981 | -0.1428 | -57.2489
-14.5 | -1.1074 | 0.01671 | -0.1395 | -66.2717
-14 | -1.0664 | 0.01465 | -0.1367 | -72.7918
-13.5 | -1.018 | 0.0131 | -0.1343 | -77.7099
-13 | -0.9647 | 0.01193 | -0.1324 | -80.8634
-12.5 | -0.9108 | 0.01079 | -0.1307 | -84.4115
-12 | -0.8531 | 0.01002 | -0.1295 | -85.1397
-11.5 | -0.7954 | 0.0093 | -0.1282 | -85.5269
-11 | -0.7356 | 0.00881 | -0.1274 | -83.496
-10.5 | -0.6755 | 0.0083 | -0.1269 | -81.3855
-10 | -0.6176 | 0.00766 | -0.1261 | -80.6266
-9.5 | -0.5564 | 0.00719 | -0.126 | -77.3853
-9 | -0.4912 | 0.00683 | -0.1269 | -71.918
-8.5 | -0.4156 | 0.00651 | -0.1303 | -63.8402
-8 | -0.3527 | 0.00627 | -0.1309 | -56.252
-7 | -0.2351 | 0.00577 | -0.1307 | -40.7452
-6.5 | -0.1784 | 0.00558 | -0.1302 | -31.9713
-6 | -0.1234 | 0.00538 | -0.1294 | -22.9368
-5.5 | -0.0677 | 0.00524 | -0.1288 | -12.9198
-5 | -0.0136 | 0.00508 | -0.1279 | -2.6772
-4.5 | 0.041 | 0.00497 | -0.1272 | 8.2495
-4 | 0.0944 | 0.00486 | -0.1263 | 19.4239
-3.5 | 0.1484 | 0.00474 | -0.1255 | 31.308
-3 | 0.2025 | 0.00467 | -0.1248 | 43.3619
-2.5 | 0.2557 | 0.00462 | -0.1239 | 55.3463
-2 | 0.3086 | 0.00458 | -0.1229 | 67.3799
-1.5 | 0.3609 | 0.00456 | -0.1219 | 79.1447
-1 | 0.4124 | 0.00456 | -0.1207 | 90.4386
-0.5 | 0.4629 | 0.00458 | -0.1192 | 101.0699
0 | 0.5129 | 0.00455 | -0.1177 | 112.7253
0.5 | 0.551 | 0.00446 | -0.1136 | 123.5426
1 | 0.5834 | 0.00445 | -0.1081 | 131.1011
1.5 | 0.6074 | 0.00464 | -0.1008 | 130.9052
2 | 0.6353 | 0.00513 | -0.0949 | 123.8402
2.5 | 0.7022 | 0.00563 | -0.0979 | 124.7247
3 | 0.8012 | 0.00626 | -0.1084 | 127.9872
3.5 | 0.862 | 0.00681 | -0.1098 | 126.5786
4 | 0.9104 | 0.00753 | -0.1085 | 120.9031
4.5 | 0.965 | 0.00782 | -0.1082 | 123.4015
5 | 1.0169 | 0.00814 | -0.1073 | 124.9263
5.5 | 1.0694 | 0.00842 | -0.1066 | 127.0071
6 | 1.1194 | 0.00878 | -0.1053 | 127.4943
6.5 | 1.1683 | 0.00917 | -0.1039 | 127.4046
7 | 1.2153 | 0.00963 | -0.102 | 126.1994
7.5 | 1.2606 | 0.01017 | -0.0999 | 123.9528
8.5 | 1.3466 | 0.01146 | -0.095 | 117.5044
9 | 1.3904 | 0.01211 | -0.0927 | 114.8142
9.5 | 1.4277 | 0.01307 | -0.0894 | 109.2349
10 | 1.4735 | 0.01379 | -0.0878 | 106.8528
10.5 | 1.5211 | 0.01476 | -0.0868 | 103.0556
11 | 1.5557 | 0.01591 | -0.0832 | 97.7813
11.5 | 1.5926 | 0.01699 | -0.0799 | 93.7375
12 | 1.6216 | 0.01853 | -0.0758 | 87.5121
12.5 | 1.6521 | 0.02006 | -0.0719 | 82.3579
13 | 1.6834 | 0.02159 | -0.0683 | 77.9713
13.5 | 1.7108 | 0.02345 | -0.0644 | 72.9552
14 | 1.7372 | 0.02545 | -0.0606 | 68.2593
14.5 | 1.7601 | 0.02782 | -0.0566 | 63.2674
15 | 1.7849 | 0.03017 | -0.0531 | 59.1614
15.5 | 1.7978 | 0.03351 | -0.0489 | 53.6497
16 | 1.8178 | 0.03652 | -0.0456 | 49.7755
16.5 | 1.8304 | 0.0402 | -0.0421 | 45.5323
17 | 1.8397 | 0.04441 | -0.0389 | 41.4254
17.5 | 1.8429 | 0.04928 | -0.0359 | 37.3965
18 | 1.8482 | 0.05428 | -0.0335 | 34.0494
18.5 | 1.8468 | 0.06013 | -0.0316 | 30.7135
19 | 1.8247 | 0.06838 | -0.03 | 26.6847
19.5 | 1.8177 | 0.0755 | -0.0296 | 24.0755
20 | 1.7875 | 0.08553 | -0.0302 | 20.8991

## 135. Re 16M Mach 0.50 (1)
BIGFOIL.COM POLAR EXPORT
NACA65A613
NACA65A613 |  |  |  | Cl Max: | 1.424 | at alpha= | 6.5 | deg
JavaFoil+Calcfoil stall+Eppler ext transition |  |  |  | L/D Max: | 132.232 | at alpha= | 2 | deg
Re: | 16000000 |  |  | Cd Min: | 0.0059 | at alpha= | 0 | deg
Mach: | 0.5 |  |  | Cl=0 at alpha= | -4.8529 | deg
|  |  |  | @ Cl=0.1, Cd= | 0.0061845
|  |  |  | @ Cl=0.4, Cd= | 0.005952
|  |  |  | @ Cl=0.6, Cd= | 0.0061874
alpha (deg) | Cl | Cd | Cm | Cl/Cd
-20 | -0.841 | 0.15689 | -0.058 | -5.361
-19.5 | -0.813 | 0.15461 | -0.057 | -5.26
-19 | -0.786 | 0.1445 | -0.058 | -5.442
-18.5 | -0.759 | 0.13565 | -0.059 | -5.599
-18 | -0.733 | 0.12603 | -0.06 | -5.816
-17.5 | -0.703 | 0.12933 | -0.058 | -5.438
-17 | -0.676 | 0.12053 | -0.059 | -5.61
-16.5 | -0.649 | 0.11532 | -0.059 | -5.624
-16 | -0.622 | 0.10642 | -0.06 | -5.843
-15.5 | -0.596 | 0.09899 | -0.063 | -6.016
-15 | -0.572 | 0.08903 | -0.068 | -6.42
-14.5 | -0.549 | 0.07769 | -0.074 | -7.073
-14 | -0.544 | 0.05104 | -0.088 | -10.66
-13.5 | -0.482 | 0.09253 | -0.059 | -5.207
-13 | -0.454 | 0.0849 | -0.06 | -5.352
-12.5 | -0.427 | 0.07756 | -0.062 | -5.511
-12 | -0.4 | 0.07178 | -0.064 | -5.575
-11.5 | -0.376 | 0.06272 | -0.072 | -5.995
-11 | -0.389 | 0.02097 | -0.105 | -18.563
-10.5 | -0.315 | 0.07004 | -0.059 | -4.495
-10 | -0.287 | 0.06742 | -0.057 | -4.252
-9.5 | -0.26 | 0.05616 | -0.066 | -4.637
-9 | -0.233 | 0.05111 | -0.07 | -4.565
-8.5 | -0.203 | 0.05642 | -0.059 | -3.602
-8 | -0.176 | 0.04992 | -0.064 | -3.526
-7.5 | -0.149 | 0.04434 | -0.07 | -3.355
-7 | -0.214 | 0.01417 | -0.114 | -15.081
-6.5 | -0.198 | 0.00719 | -0.127 | -27.554
-6 | -0.146 | 0.00689 | -0.128 | -21.129
-5.5 | -0.085 | 0.00665 | -0.129 | -12.772
-5 | -0.02 | 0.00648 | -0.13 | -3.06
-4.5 | 0.048 | 0.00629 | -0.131 | 7.603
-4 | 0.117 | 0.00615 | -0.132 | 19.02
-3.5 | 0.187 | 0.00606 | -0.133 | 30.835
-3 | 0.257 | 0.006 | -0.134 | 42.853
-2.5 | 0.327 | 0.00595 | -0.135 | 54.998
-2 | 0.398 | 0.00595 | -0.137 | 66.83
-1.5 | 0.469 | 0.00602 | -0.138 | 77.831
-1 | 0.538 | 0.00609 | -0.139 | 88.441
-0.5 | 0.608 | 0.0062 | -0.14 | 98.154
0 | 0.678 | 0.0059 | -0.141 | 114.875
0.5 | 0.747 | 0.00607 | -0.142 | 123.236
1 | 0.817 | 0.00645 | -0.143 | 126.602
1.5 | 0.887 | 0.0068 | -0.144 | 130.419
2 | 0.956 | 0.00723 | -0.145 | 132.232
2.5 | 1.02 | 0.00774 | -0.146 | 131.872
3 | 1.087 | 0.00961 | -0.147 | 113.082
3.5 | 1.149 | 0.00916 | -0.147 | 125.417
4 | 1.212 | 0.0102 | -0.148 | 118.797
4.5 | 1.271 | 0.01068 | -0.149 | 119.013
5 | 1.326 | 0.01113 | -0.15 | 119.18
5.5 | 1.374 | 0.01169 | -0.15 | 117.54
6 | 1.409 | 0.01251 | -0.151 | 112.589
6.5 | 1.424 | 0.01338 | -0.152 | 106.423
7 | 1.403 | 0.01458 | -0.152 | 96.184
7.5 | 1.295 | 0.01576 | -0.153 | 82.163
8 | 0.865 | 0.01756 | -0.154 | 49.264
8.5 | 0.897 | 0.01801 | -0.154 | 49.817
9 | 0.919 | 0.02075 | -0.153 | 44.291
9.5 | 0.96 | 0.01978 | -0.156 | 48.544
10 | 0.819 | 0.06687 | -0.086 | 12.245
10.5 | 1.024 | 0.02054 | -0.157 | 49.838
11 | 1.053 | 0.02219 | -0.158 | 47.448
11.5 | 1.076 | 0.02505 | -0.157 | 42.958

## 136. Re 16M Mach 0.50 (2)
BIGFOIL.COM POLAR EXPORT
NACA65A613
NACA65A613 |  |  |  | Cl Max: | 1.535 | at alpha= | 10 | deg
XFOIL ncrit=9 |  |  |  | L/D Max: | 151.834 | at alpha= | 1.5 | deg
Re: | 16000000 |  |  | Cd Min: | 0.02385 | at alpha= | 10 | deg
Mach: | 0.5 |  |  | Cl=0 at alpha= | -99 | deg
|  |  |  | @ Cl=0.1, Cd= | 0.00455
|  |  |  | @ Cl=0.4, Cd= | 0.00455
|  |  |  | @ Cl=0.6, Cd= | 0.0045453
alpha (deg) | Cl | Cd | Cm | Cl/Cd
0 | 0.5404 | 0.00455 | -0.1228 | 118.7692
0.5 | 0.5846 | 0.00456 | -0.1182 | 128.2018
1.5 | 0.6787 | 0.00447 | -0.1104 | 151.8345
2.5 | 0.8264 | 0.00618 | -0.1171 | 133.7217
3 | 0.8823 | 0.00692 | -0.1157 | 127.5
3.5 | 0.9227 | 0.00798 | -0.1113 | 115.6266
4 | 0.967 | 0.00889 | -0.1075 | 108.7739
4.5 | 1.0235 | 0.00941 | -0.1056 | 108.7673
5 | 1.0776 | 0.01003 | -0.1032 | 107.4377
5.5 | 1.1339 | 0.0106 | -0.101 | 106.9717
6 | 1.1868 | 0.01135 | -0.098 | 104.5639
6.5 | 1.2397 | 0.01214 | -0.095 | 102.117
7 | 1.29 | 0.01311 | -0.0914 | 98.3982
7.5 | 1.3375 | 0.01425 | -0.0872 | 93.8596
8 | 1.3837 | 0.01554 | -0.0827 | 89.0412
8.5 | 1.429 | 0.01696 | -0.0779 | 84.2571
9 | 1.4738 | 0.01854 | -0.0729 | 79.493
9.5 | 1.513 | 0.02058 | -0.067 | 73.518
10 | 1.535 | 0.02385 | -0.0594 | 64.3606

## 137. Re 18M Mach 0.00 (1)
BIGFOIL.COM POLAR EXPORT
NACA65A613
NACA65A613 |  |  |  | Cl Max: | 1.485 | at alpha= | 10 | deg
JavaFoil+Calcfoil stall+Eppler ext transition |  |  |  | L/D Max: | 137.142 | at alpha= | 7.5 | deg
Re: | 18000000 |  |  | Cd Min: | 0.00569 | at alpha= | -3 | deg
Mach: | 0 |  |  | Cl=0 at alpha= | -4.85 | deg
|  |  |  | @ Cl=0.1, Cd= | 0.005802
|  |  |  | @ Cl=0.4, Cd= | 0.0057641
|  |  |  | @ Cl=0.6, Cd= | 0.0058068
alpha (deg) | Cl | Cd | Cm | Cl/Cd
-16 | -0.513 | 0.11072 | -0.049 | -4.633
-15.5 | -0.524 | 0.10441 | -0.049 | -5.021
-15 | -0.534 | 0.09933 | -0.05 | -5.371
-14.5 | -0.539 | 0.09316 | -0.052 | -5.783
-14 | -0.54 | 0.08699 | -0.053 | -6.206
-13.5 | -0.538 | 0.08156 | -0.054 | -6.596
-13 | -0.534 | 0.07606 | -0.057 | -7.022
-12.5 | -0.529 | 0.06823 | -0.062 | -7.752
-12 | -0.583 | 0.0195 | -0.091 | -29.901
-11.5 | -0.58 | 0.01342 | -0.095 | -43.24
-11 | -0.587 | 0.00867 | -0.102 | -67.636
-10.5 | -0.558 | 0.00806 | -0.103 | -69.173
-10 | -0.525 | 0.00768 | -0.103 | -68.32
-9.5 | -0.487 | 0.00746 | -0.104 | -65.34
-9 | -0.446 | 0.00722 | -0.105 | -61.826
-8.5 | -0.4 | 0.00698 | -0.106 | -57.307
-8 | -0.351 | 0.00675 | -0.107 | -52.001
-7.5 | -0.299 | 0.00659 | -0.108 | -45.471
-7 | -0.246 | 0.00644 | -0.109 | -38.226
-6.5 | -0.191 | 0.00632 | -0.11 | -30.189
-6 | -0.134 | 0.0062 | -0.111 | -21.65
-5.5 | -0.076 | 0.00608 | -0.112 | -12.575
-5 | -0.018 | 0.00594 | -0.113 | -2.963
-4.5 | 0.042 | 0.00586 | -0.114 | 7.163
-4 | 0.102 | 0.0058 | -0.115 | 17.591
-3.5 | 0.163 | 0.00572 | -0.115 | 28.404
-3 | 0.223 | 0.00569 | -0.116 | 39.235
-2.5 | 0.284 | 0.0057 | -0.117 | 49.833
-2 | 0.345 | 0.00571 | -0.118 | 60.349
-1.5 | 0.406 | 0.00577 | -0.119 | 70.311
-1 | 0.466 | 0.0059 | -0.12 | 79.067
-0.5 | 0.527 | 0.00603 | -0.121 | 87.382
0 | 0.587 | 0.00577 | -0.122 | 101.716
0.5 | 0.647 | 0.00594 | -0.123 | 108.951
1 | 0.708 | 0.00608 | -0.124 | 116.451
1.5 | 0.768 | 0.00624 | -0.124 | 123.103
2 | 0.828 | 0.0065 | -0.125 | 127.427
2.5 | 0.885 | 0.0068 | -0.126 | 130.149
3 | 0.944 | 0.00794 | -0.127 | 118.789
3.5 | 1.002 | 0.00821 | -0.128 | 122.039
4 | 1.059 | 0.00849 | -0.129 | 124.835
4.5 | 1.116 | 0.00871 | -0.13 | 128.036
5 | 1.171 | 0.00906 | -0.13 | 129.203
5.5 | 1.224 | 0.0094 | -0.131 | 130.236
6 | 1.273 | 0.00976 | -0.132 | 130.409
6.5 | 1.32 | 0.01027 | -0.133 | 128.515
7 | 1.363 | 0.01077 | -0.134 | 126.57
7.5 | 1.398 | 0.01019 | -0.134 | 137.142
8 | 1.43 | 0.0114 | -0.135 | 125.428
8.5 | 1.458 | 0.01194 | -0.135 | 122.093
9 | 1.474 | 0.01245 | -0.136 | 118.464
9.5 | 1.483 | 0.01298 | -0.136 | 114.32
10 | 1.485 | 0.01357 | -0.137 | 109.448
10.5 | 1.479 | 0.01428 | -0.138 | 103.565
11 | 1.465 | 0.015 | -0.138 | 97.673
11.5 | 1.445 | 0.01569 | -0.139 | 92.121
12 | 1.418 | 0.01669 | -0.139 | 84.981
12.5 | 1.386 | 0.01727 | -0.14 | 80.247
13 | 1.348 | 0.01824 | -0.14 | 73.866
13.5 | 1.305 | 0.01927 | -0.141 | 67.72
14 | 1.259 | 0.02041 | -0.141 | 61.664
14.5 | 1.207 | 0.02197 | -0.141 | 54.965
15 | 1.156 | 0.02359 | -0.141 | 48.987

## 138. Re 18M Mach 0.00 (2)
BIGFOIL.COM POLAR EXPORT
NACA65A613
NACA65A613 |  |  |  | Cl Max: | 1.93 | at alpha= | 20 | deg
XFOIL ncrit=9 |  |  |  | L/D Max: | 134.369 | at alpha= | 6.5 | deg
Re: | 18000000 |  |  | Cd Min: | 0.05113 | at alpha= | 20 | deg
Mach: | 0 |  |  | Cl=0 at alpha= | -4.9004 | deg
|  |  |  | @ Cl=0.1, Cd= | 0.0047199
|  |  |  | @ Cl=0.4, Cd= | 0.0045195
|  |  |  | @ Cl=0.6, Cd= | 0.0051289
alpha (deg) | Cl | Cd | Cm | Cl/Cd
-20 | -1.4197 | 0.02705 | -0.1256 | -52.4843
-19.5 | -1.4099 | 0.02371 | -0.1262 | -59.4644
-19 | -1.3953 | 0.02107 | -0.1261 | -66.2221
-18.5 | -1.3852 | 0.01877 | -0.1236 | -73.7986
-18 | -1.3631 | 0.01744 | -0.1204 | -78.1594
-17.5 | -1.3305 | 0.01625 | -0.1183 | -81.8769
-17 | -1.2941 | 0.01487 | -0.1169 | -87.0276
-16.5 | -1.251 | 0.01396 | -0.1161 | -89.6132
-16 | -1.2057 | 0.01316 | -0.1155 | -91.6185
-15.5 | -1.1586 | 0.01241 | -0.1151 | -93.3602
-15 | -1.1108 | 0.01165 | -0.1147 | -95.3476
-14.5 | -1.0635 | 0.01082 | -0.1142 | -98.2902
-14 | -1.0135 | 0.01021 | -0.114 | -99.2654
-13.5 | -0.9623 | 0.00966 | -0.1139 | -99.617
-13 | -0.9099 | 0.00919 | -0.114 | -99.0098
-12.5 | -0.8566 | 0.00876 | -0.1142 | -97.7854
-12 | -0.8033 | 0.00835 | -0.1143 | -96.2036
-11.5 | -0.7497 | 0.00794 | -0.1145 | -94.4207
-11 | -0.6946 | 0.00762 | -0.1149 | -91.1549
-10.5 | -0.6401 | 0.00721 | -0.1152 | -88.7795
-10 | -0.5847 | 0.00682 | -0.1157 | -85.7331
-9.5 | -0.5271 | 0.00653 | -0.1166 | -80.7198
-9 | -0.4642 | 0.00631 | -0.1187 | -73.5658
-8.5 | -0.3918 | 0.0061 | -0.1229 | -64.2295
-8 | -0.3325 | 0.00592 | -0.1242 | -56.1655
-7 | -0.2227 | 0.00549 | -0.1245 | -40.5647
-6.5 | -0.1687 | 0.00533 | -0.1245 | -31.651
-6 | -0.1154 | 0.00519 | -0.1242 | -22.2351
-5.5 | -0.0628 | 0.00507 | -0.1238 | -12.3866
-5 | -0.0105 | 0.00494 | -0.1233 | -2.1255
-4.5 | 0.0422 | 0.00483 | -0.1229 | 8.7371
-4 | 0.0942 | 0.00473 | -0.1223 | 19.9154
-3.5 | 0.1459 | 0.00464 | -0.1216 | 31.444
-3 | 0.1981 | 0.00457 | -0.121 | 43.3479
-2.5 | 0.2495 | 0.00454 | -0.1203 | 54.9559
-2 | 0.3004 | 0.00451 | -0.1194 | 66.6075
-1.5 | 0.3515 | 0.0045 | -0.1186 | 78.1111
-1 | 0.4012 | 0.00452 | -0.1175 | 88.7611
-0.5 | 0.4499 | 0.00455 | -0.1161 | 98.8791
0 | 0.4986 | 0.00453 | -0.1148 | 110.0662
0.5 | 0.5335 | 0.00457 | -0.1104 | 116.7396
1 | 0.5658 | 0.00473 | -0.1055 | 119.6195
1.5 | 0.5833 | 0.00503 | -0.0972 | 115.9642
2.5 | 0.6711 | 0.00555 | -0.0932 | 120.9189
3 | 0.7438 | 0.00601 | -0.098 | 123.7604
3.5 | 0.8407 | 0.00661 | -0.1085 | 127.1861
4 | 0.8932 | 0.0072 | -0.1086 | 124.0556
4.5 | 0.9482 | 0.00745 | -0.1091 | 127.2752
5 | 1.0003 | 0.00773 | -0.1089 | 129.4049
5.5 | 1.0523 | 0.00796 | -0.1086 | 132.1985
6 | 1.1018 | 0.00827 | -0.108 | 133.2285
6.5 | 1.1502 | 0.00856 | -0.107 | 134.3692
7 | 1.197 | 0.00893 | -0.1059 | 134.0426
7.5 | 1.2418 | 0.00934 | -0.1044 | 132.955
8 | 1.2851 | 0.00981 | -0.1026 | 130.999
8.5 | 1.3279 | 0.0103 | -0.1009 | 128.9223
9 | 1.3704 | 0.0108 | -0.0992 | 126.8889
9.5 | 1.4089 | 0.01147 | -0.0968 | 122.8335
10 | 1.4497 | 0.01204 | -0.0949 | 120.407
10.5 | 1.4669 | 0.01255 | -0.088 | 116.8845
11 | 1.5391 | 0.01335 | -0.0936 | 115.2884
11.5 | 1.5733 | 0.01423 | -0.0908 | 110.5622
12 | 1.6057 | 0.01521 | -0.0878 | 105.5687
12.5 | 1.6356 | 0.01637 | -0.0846 | 99.9145
13 | 1.6678 | 0.01739 | -0.0819 | 95.9057
14.5 | 1.7539 | 0.02125 | -0.0731 | 82.5365
15 | 1.7797 | 0.0228 | -0.0702 | 78.057
15.5 | 1.8009 | 0.02468 | -0.0668 | 72.97
16 | 1.8265 | 0.02637 | -0.0642 | 69.2643
16.5 | 1.8467 | 0.02851 | -0.0613 | 64.7738
17 | 1.8645 | 0.03088 | -0.0583 | 60.3789
17.5 | 1.876 | 0.03389 | -0.055 | 55.3556
18 | 1.9007 | 0.03594 | -0.0533 | 52.8854
18.5 | 1.9131 | 0.03905 | -0.0508 | 48.991
19 | 1.918 | 0.04301 | -0.048 | 44.5943
19.5 | 1.9257 | 0.04682 | -0.0458 | 41.1299
20 | 1.93 | 0.05113 | -0.0439 | 37.7469

## 139. Re 18M Mach 0.10 (1)
BIGFOIL.COM POLAR EXPORT
NACA65A613
NACA65A613 |  |  |  | Cl Max: | 1.481 | at alpha= | 9.5 | deg
JavaFoil+Calcfoil stall+Eppler ext transition |  |  |  | L/D Max: | 136.229 | at alpha= | 7.5 | deg
Re: | 18000000 |  |  | Cd Min: | 0.00569 | at alpha= | -3 | deg
Mach: | 0.1 |  |  | Cl=0 at alpha= | -4.85 | deg
|  |  |  | @ Cl=0.1, Cd= | 0.0058139
|  |  |  | @ Cl=0.4, Cd= | 0.005771
|  |  |  | @ Cl=0.6, Cd= | 0.0057995
alpha (deg) | Cl | Cd | Cm | Cl/Cd
-16.5 | -0.466 | 0.12036 | -0.047 | -3.875
-16 | -0.482 | 0.11409 | -0.048 | -4.228
-15.5 | -0.497 | 0.10635 | -0.049 | -4.675
-15 | -0.51 | 0.10131 | -0.05 | -5.031
-14.5 | -0.518 | 0.09426 | -0.051 | -5.493
-14 | -0.522 | 0.08855 | -0.053 | -5.893
-13.5 | -0.523 | 0.0828 | -0.054 | -6.316
-13 | -0.521 | 0.07756 | -0.056 | -6.715
-12.5 | -0.517 | 0.07082 | -0.06 | -7.297
-12 | -0.512 | 0.06213 | -0.065 | -8.235
-11.5 | -0.575 | 0.01293 | -0.096 | -44.487
-11 | -0.572 | 0.00939 | -0.1 | -60.947
-10.5 | -0.555 | 0.00807 | -0.103 | -68.753
-10 | -0.523 | 0.00774 | -0.104 | -67.581
-9.5 | -0.487 | 0.00747 | -0.105 | -65.107
-9 | -0.446 | 0.00725 | -0.106 | -61.53
-8.5 | -0.4 | 0.007 | -0.107 | -57.191
-8 | -0.352 | 0.0068 | -0.108 | -51.687
-7.5 | -0.3 | 0.00661 | -0.109 | -45.44
-7 | -0.247 | 0.00646 | -0.11 | -38.223
-6.5 | -0.192 | 0.00636 | -0.111 | -30.136
-6 | -0.135 | 0.00621 | -0.111 | -21.718
-5.5 | -0.077 | 0.00609 | -0.112 | -12.604
-5 | -0.018 | 0.00594 | -0.113 | -2.974
-4.5 | 0.042 | 0.00589 | -0.114 | 7.161
-4 | 0.103 | 0.00581 | -0.115 | 17.663
-3.5 | 0.163 | 0.00572 | -0.116 | 28.545
-3 | 0.224 | 0.00569 | -0.117 | 39.46
-2.5 | 0.285 | 0.00571 | -0.118 | 49.987
-2 | 0.346 | 0.00571 | -0.119 | 60.667
-1.5 | 0.408 | 0.00578 | -0.12 | 70.524
-1 | 0.469 | 0.0059 | -0.121 | 79.375
-0.5 | 0.529 | 0.00605 | -0.122 | 87.49
0 | 0.59 | 0.00577 | -0.122 | 102.207
0.5 | 0.651 | 0.00595 | -0.123 | 109.348
1 | 0.711 | 0.00608 | -0.124 | 116.881
1.5 | 0.772 | 0.00625 | -0.125 | 123.52
2 | 0.832 | 0.00651 | -0.126 | 127.827
2.5 | 0.889 | 0.00682 | -0.127 | 130.46
3 | 0.948 | 0.00802 | -0.128 | 118.304
3.5 | 1.007 | 0.00824 | -0.129 | 122.234
4 | 1.064 | 0.00852 | -0.129 | 125.001
4.5 | 1.121 | 0.00876 | -0.13 | 128.057
5 | 1.176 | 0.0091 | -0.131 | 129.256
5.5 | 1.229 | 0.00943 | -0.132 | 130.318
6 | 1.279 | 0.00982 | -0.133 | 130.277
6.5 | 1.325 | 0.01033 | -0.134 | 128.226
7 | 1.368 | 0.01092 | -0.134 | 125.266
7.5 | 1.402 | 0.01029 | -0.135 | 136.229
8 | 1.433 | 0.01154 | -0.135 | 124.2
8.5 | 1.46 | 0.01206 | -0.136 | 121.009
9 | 1.474 | 0.01263 | -0.137 | 116.703
9.5 | 1.481 | 0.01318 | -0.137 | 112.344
10 | 1.479 | 0.01375 | -0.138 | 107.631
10.5 | 1.47 | 0.01448 | -0.138 | 101.529
11 | 1.452 | 0.01516 | -0.139 | 95.815
11.5 | 1.427 | 0.01594 | -0.139 | 89.518
12 | 1.394 | 0.01701 | -0.14 | 81.97
12.5 | 1.356 | 0.01788 | -0.14 | 75.807
13 | 1.312 | 0.01868 | -0.141 | 70.222
13.5 | 1.263 | 0.01976 | -0.141 | 63.921
14 | 1.21 | 0.02112 | -0.141 | 57.284
14.5 | 1.152 | 0.0228 | -0.141 | 50.538

## 140. Re 18M Mach 0.10 (2)
BIGFOIL.COM POLAR EXPORT
NACA65A613
NACA65A613 |  |  |  | Cl Max: | 1.9216 | at alpha= | 20 | deg
XFOIL ncrit=9 |  |  |  | L/D Max: | 133.863 | at alpha= | 6.5 | deg
Re: | 18000000 |  |  | Cd Min: | 0.05467 | at alpha= | 20 | deg
Mach: | 0.1 |  |  | Cl=0 at alpha= | -4.8947 | deg
|  |  |  | @ Cl=0.1, Cd= | 0.0047313
|  |  |  | @ Cl=0.4, Cd= | 0.0045094
|  |  |  | @ Cl=0.6, Cd= | 0.0051092
alpha (deg) | Cl | Cd | Cm | Cl/Cd
-20 | -1.3756 | 0.03389 | -0.1278 | -40.5901
-19.5 | -1.3801 | 0.02864 | -0.1299 | -48.1878
-19 | -1.3725 | 0.02486 | -0.1308 | -55.2092
-18.5 | -1.3626 | 0.02168 | -0.1308 | -62.8506
-18 | -1.346 | 0.01961 | -0.1288 | -68.6384
-17.5 | -1.3237 | 0.01814 | -0.1256 | -72.9713
-17 | -1.2989 | 0.01632 | -0.1224 | -79.5895
-16.5 | -1.2594 | 0.01505 | -0.1209 | -83.6811
-16 | -1.2173 | 0.01388 | -0.1196 | -87.7017
-15.5 | -1.1703 | 0.01301 | -0.1189 | -89.9539
-15 | -1.1216 | 0.01223 | -0.1183 | -91.7089
-14.5 | -1.0731 | 0.0114 | -0.1175 | -94.1316
-14 | -1.0233 | 0.01065 | -0.117 | -96.0845
-13.5 | -0.9725 | 0.00995 | -0.1165 | -97.7387
-13 | -0.9195 | 0.00942 | -0.1164 | -97.6115
-12.5 | -0.8655 | 0.00895 | -0.1164 | -96.7039
-12 | -0.8114 | 0.00851 | -0.1163 | -95.3467
-11.5 | -0.7571 | 0.00808 | -0.1163 | -93.7005
-10.5 | -0.6457 | 0.00735 | -0.1168 | -87.8503
-10 | -0.5898 | 0.00691 | -0.1172 | -85.3546
-9.5 | -0.5318 | 0.0066 | -0.1179 | -80.5758
-9 | -0.4687 | 0.00636 | -0.1198 | -73.695
-8.5 | -0.3956 | 0.00614 | -0.124 | -64.43
-7 | -0.2246 | 0.00552 | -0.1254 | -40.6884
-6.5 | -0.1702 | 0.00536 | -0.1253 | -31.7537
-6 | -0.1167 | 0.0052 | -0.125 | -22.4423
-5.5 | -0.0636 | 0.00509 | -0.1245 | -12.4951
-5 | -0.0112 | 0.00495 | -0.124 | -2.2626
-4.5 | 0.042 | 0.00484 | -0.1235 | 8.6777
-4 | 0.0943 | 0.00474 | -0.1229 | 19.8945
-3 | 0.1987 | 0.00458 | -0.1216 | 43.3843
-2.5 | 0.2505 | 0.00454 | -0.1208 | 55.1762
-2 | 0.3017 | 0.00451 | -0.12 | 66.8958
-1.5 | 0.353 | 0.0045 | -0.1191 | 78.4444
-1 | 0.403 | 0.00451 | -0.118 | 89.357
-0.5 | 0.4518 | 0.00455 | -0.1166 | 99.2967
0 | 0.5008 | 0.00453 | -0.1152 | 110.5519
0.5 | 0.536 | 0.00457 | -0.1108 | 117.2867
1 | 0.5681 | 0.00472 | -0.1058 | 120.3602
2 | 0.614 | 0.00528 | -0.0918 | 116.2879
2.5 | 0.6747 | 0.00557 | -0.0937 | 121.1311
3 | 0.75 | 0.00604 | -0.099 | 124.1722
3.5 | 0.8445 | 0.00664 | -0.1089 | 127.1837
4 | 0.8963 | 0.00724 | -0.1087 | 123.7983
4.5 | 0.9515 | 0.00748 | -0.1091 | 127.2059
5 | 1.0038 | 0.00776 | -0.1088 | 129.3557
5.5 | 1.0561 | 0.008 | -0.1086 | 132.0125
6 | 1.1054 | 0.00832 | -0.1077 | 132.8606
6.5 | 1.1539 | 0.00862 | -0.1067 | 133.8631
7 | 1.2006 | 0.009 | -0.1054 | 133.4
7.5 | 1.2458 | 0.00943 | -0.1039 | 132.1103
8 | 1.2892 | 0.00991 | -0.102 | 130.0908
8.5 | 1.3317 | 0.01043 | -0.1001 | 127.6798
9 | 1.3743 | 0.01095 | -0.0983 | 125.5068
9.5 | 1.4129 | 0.01166 | -0.0958 | 121.175
10 | 1.4537 | 0.01226 | -0.0938 | 118.5726
10.5 | 1.4718 | 0.01278 | -0.087 | 115.1643
11 | 1.543 | 0.01367 | -0.0921 | 112.8749
11.5 | 1.5778 | 0.01455 | -0.0893 | 108.4399
12 | 1.6086 | 0.01566 | -0.086 | 102.7203
13 | 1.6713 | 0.01793 | -0.0799 | 93.2125
13.5 | 1.7012 | 0.0192 | -0.0769 | 88.6042
14 | 1.7296 | 0.02055 | -0.0738 | 84.1655
14.5 | 1.7566 | 0.02206 | -0.0707 | 79.6283
15 | 1.7823 | 0.0237 | -0.0676 | 75.2025
15.5 | 1.8 | 0.02594 | -0.0638 | 69.3909
16 | 1.8274 | 0.02764 | -0.0614 | 66.1143
16.5 | 1.8448 | 0.03009 | -0.0581 | 61.3094
17 | 1.8615 | 0.03274 | -0.055 | 56.8571
18 | 1.8957 | 0.03826 | -0.0499 | 49.5478
18.5 | 1.9069 | 0.0417 | -0.0474 | 45.729
19.5 | 1.9201 | 0.04982 | -0.0428 | 38.5407
20 | 1.9216 | 0.05467 | -0.041 | 35.1491

## 141. Re 18M Mach 0.25 (1)
BIGFOIL.COM POLAR EXPORT
NACA65A613
NACA65A613 |  |  |  | Cl Max: | 1.464 | at alpha= | 9 | deg
JavaFoil+Calcfoil stall+Eppler ext transition |  |  |  | L/D Max: | 142.905 | at alpha= | 7 | deg
Re: | 18000000 |  |  | Cd Min: | 0.00573 | at alpha= | -3 | deg
Mach: | 0.25 |  |  | Cl=0 at alpha= | -4.8525 | deg
|  |  |  | @ Cl=0.1, Cd= | 0.0058497
|  |  |  | @ Cl=0.4, Cd= | 0.0058089
|  |  |  | @ Cl=0.6, Cd= | 0.0058623
alpha (deg) | Cl | Cd | Cm | Cl/Cd
-15 | -0.29 | 0.11061 | -0.048 | -2.626
-14.5 | -0.33 | 0.10404 | -0.049 | -3.172
-14 | -0.362 | 0.09649 | -0.051 | -3.757
-13.5 | -0.39 | 0.09008 | -0.052 | -4.325
-13 | -0.411 | 0.085 | -0.053 | -4.837
-12.5 | -0.427 | 0.07972 | -0.054 | -5.354
-12 | -0.436 | 0.07426 | -0.055 | -5.876
-11.5 | -0.44 | 0.06741 | -0.058 | -6.534
-11 | -0.439 | 0.06043 | -0.064 | -7.272
-10.5 | -0.433 | 0.05362 | -0.069 | -8.07
-10 | -0.499 | 0.00888 | -0.106 | -56.201
-9.5 | -0.477 | 0.00785 | -0.108 | -60.768
-9 | -0.443 | 0.00744 | -0.109 | -59.436
-8.5 | -0.4 | 0.00722 | -0.11 | -55.444
-8 | -0.354 | 0.00699 | -0.111 | -50.606
-7.5 | -0.304 | 0.00676 | -0.112 | -44.965
-7 | -0.251 | 0.00659 | -0.113 | -38.058
-6.5 | -0.195 | 0.00647 | -0.114 | -30.187
-6 | -0.138 | 0.00628 | -0.115 | -21.939
-5.5 | -0.079 | 0.00615 | -0.115 | -12.769
-5 | -0.018 | 0.00604 | -0.116 | -2.998
-4.5 | 0.043 | 0.00596 | -0.117 | 7.261
-4 | 0.105 | 0.00584 | -0.118 | 18.033
-3.5 | 0.168 | 0.00578 | -0.119 | 29.016
-3 | 0.23 | 0.00573 | -0.12 | 40.208
-2.5 | 0.293 | 0.00576 | -0.121 | 50.896
-2 | 0.356 | 0.00576 | -0.122 | 61.765
-1.5 | 0.419 | 0.00583 | -0.123 | 71.855
-1 | 0.482 | 0.00593 | -0.124 | 81.253
-0.5 | 0.544 | 0.00607 | -0.125 | 89.568
0 | 0.606 | 0.00584 | -0.126 | 103.828
0.5 | 0.669 | 0.00601 | -0.127 | 111.211
1 | 0.731 | 0.00617 | -0.128 | 118.384
1.5 | 0.793 | 0.00637 | -0.129 | 124.519
2 | 0.855 | 0.00663 | -0.129 | 128.909
2.5 | 0.914 | 0.00695 | -0.13 | 131.479
3 | 0.974 | 0.00819 | -0.131 | 118.908
3.5 | 1.034 | 0.00849 | -0.132 | 121.791
4 | 1.093 | 0.00877 | -0.133 | 124.612
4.5 | 1.151 | 0.0091 | -0.134 | 126.435
5 | 1.207 | 0.00943 | -0.135 | 127.92
5.5 | 1.26 | 0.00982 | -0.136 | 128.272
6 | 1.309 | 0.01029 | -0.136 | 127.218
6.5 | 1.352 | 0.00977 | -0.137 | 138.297
7 | 1.389 | 0.00972 | -0.138 | 142.905
7.5 | 1.421 | 0.01162 | -0.138 | 122.309
8 | 1.446 | 0.01221 | -0.139 | 118.415
8.5 | 1.463 | 0.01282 | -0.139 | 114.127
9 | 1.464 | 0.01345 | -0.14 | 108.868
9.5 | 1.452 | 0.01427 | -0.141 | 101.723
10 | 1.427 | 0.01493 | -0.141 | 95.608
10.5 | 1.388 | 0.01575 | -0.142 | 88.116
11 | 1.335 | 0.01675 | -0.142 | 79.714
11.5 | 1.269 | 0.01776 | -0.143 | 71.444
12 | 1.189 | 0.01919 | -0.143 | 61.967
12.5 | 1.095 | 0.02132 | -0.143 | 51.342
13 | 0.989 | 0.02413 | -0.142 | 41
13.5 | 0.885 | 0.02521 | -0.143 | 35.091
14 | 0.74 | 0.03857 | -0.135 | 19.175

## 142. Re 18M Mach 0.25 (2)
BIGFOIL.COM POLAR EXPORT
NACA65A613
NACA65A613 |  |  |  | Cl Max: | 1.8573 | at alpha= | 18 | deg
XFOIL ncrit=9 |  |  |  | L/D Max: | 130.189 | at alpha= | 6.5 | deg
Re: | 18000000 |  |  | Cd Min: | 0.20334 | at alpha= | -20 | deg
Mach: | 0.25 |  |  | Cl=0 at alpha= | -4.8679 | deg
|  |  |  | @ Cl=0.1, Cd= | 0.0047606
|  |  |  | @ Cl=0.4, Cd= | 0.0045076
|  |  |  | @ Cl=0.6, Cd= | 0.0049328
alpha (deg) | Cl | Cd | Cm | Cl/Cd
-20 | -0.4828 | 0.20334 | -0.0353 | -2.3743
-19.5 | -0.4958 | 0.18678 | -0.0422 | -2.6545
-19 | -0.482 | 0.17973 | -0.0465 | -2.6818
-18.5 | -0.4923 | 0.16644 | -0.0531 | -2.9578
-18 | -0.4818 | 0.15892 | -0.0576 | -3.0317
-17.5 | -0.4703 | 0.15184 | -0.0617 | -3.0973
-17 | -1.0534 | 0.04645 | -0.1357 | -22.6781
-16.5 | -1.1039 | 0.03473 | -0.1452 | -31.7852
-16 | -1.1372 | 0.02685 | -0.149 | -42.3538
-15.5 | -1.1512 | 0.022 | -0.1478 | -52.3273
-15 | -1.1484 | 0.01873 | -0.1421 | -61.3134
-14.5 | -1.1149 | 0.01619 | -0.1389 | -68.8635
-14 | -1.0728 | 0.0142 | -0.1361 | -75.5493
-13.5 | -1.0238 | 0.01268 | -0.1338 | -80.7413
-13 | -0.9699 | 0.01154 | -0.1319 | -84.0468
-12.5 | -0.9147 | 0.01051 | -0.1302 | -87.0314
-12 | -0.8577 | 0.00971 | -0.1288 | -88.3316
-11.5 | -0.7996 | 0.00902 | -0.1276 | -88.6475
-11 | -0.7392 | 0.00855 | -0.1269 | -86.4561
-10.5 | -0.6794 | 0.00805 | -0.1263 | -84.3975
-10 | -0.619 | 0.00754 | -0.1259 | -82.0955
-9.5 | -0.5578 | 0.00706 | -0.1258 | -79.0085
-9 | -0.4931 | 0.00668 | -0.1266 | -73.8174
-8.5 | -0.4169 | 0.00636 | -0.1301 | -65.5503
-8 | -0.3533 | 0.00614 | -0.1309 | -57.5407
-7.5 | -0.293 | 0.00592 | -0.131 | -49.4932
-7 | -0.2356 | 0.00569 | -0.1306 | -41.406
-6.5 | -0.179 | 0.0055 | -0.1301 | -32.5455
-6 | -0.1239 | 0.00529 | -0.1293 | -23.4216
-5.5 | -0.0685 | 0.00516 | -0.1287 | -13.2752
-5 | -0.0145 | 0.00502 | -0.1278 | -2.8884
-4.5 | 0.0404 | 0.0049 | -0.1271 | 8.2449
-4 | 0.0944 | 0.00477 | -0.1263 | 19.7904
-3.5 | 0.1478 | 0.00468 | -0.1254 | 31.5812
-3 | 0.2018 | 0.00462 | -0.1246 | 43.6797
-2.5 | 0.2555 | 0.00455 | -0.1238 | 56.1538
-2 | 0.3087 | 0.00452 | -0.123 | 68.2965
-1.5 | 0.3607 | 0.0045 | -0.1219 | 80.1556
-1 | 0.4125 | 0.00451 | -0.1207 | 91.4634
-0.5 | 0.4624 | 0.00453 | -0.1191 | 102.0751
0 | 0.513 | 0.00453 | -0.1177 | 113.245
0.5 | 0.5497 | 0.00451 | -0.1133 | 121.8847
1 | 0.5767 | 0.0046 | -0.1066 | 125.3696
1.5 | 0.5974 | 0.0049 | -0.0986 | 121.9184
2 | 0.6275 | 0.00528 | -0.0931 | 118.8447
2.5 | 0.697 | 0.00568 | -0.0967 | 122.7113
3.5 | 0.8634 | 0.00682 | -0.1101 | 126.5982
4 | 0.9138 | 0.00743 | -0.1092 | 122.9879
4.5 | 0.97 | 0.00768 | -0.1092 | 126.3021
5 | 1.0222 | 0.00799 | -0.1084 | 127.9349
5.5 | 1.0746 | 0.00826 | -0.1076 | 130.0969
6 | 1.1237 | 0.00864 | -0.1061 | 130.0579
6.5 | 1.173 | 0.00901 | -0.1047 | 130.1887
7 | 1.221 | 0.00944 | -0.1031 | 129.3432
7.5 | 1.2664 | 0.00997 | -0.101 | 127.0211
8 | 1.31 | 0.01057 | -0.0985 | 123.9357
8.5 | 1.3526 | 0.01123 | -0.096 | 120.4452
9 | 1.397 | 0.01185 | -0.0938 | 117.8903
9.5 | 1.4342 | 0.01279 | -0.0904 | 112.1345
10 | 1.4753 | 0.01359 | -0.0877 | 108.5578
10.5 | 1.4951 | 0.01439 | -0.0808 | 103.8985
11 | 1.5628 | 0.01556 | -0.0842 | 100.437
11.5 | 1.6003 | 0.0166 | -0.081 | 96.4036
12 | 1.63 | 0.01807 | -0.0768 | 90.2048
12.5 | 1.661 | 0.01955 | -0.073 | 84.9616
13 | 1.6923 | 0.02105 | -0.0693 | 80.3943
13.5 | 1.7206 | 0.02284 | -0.0654 | 75.3327
14 | 1.7468 | 0.02482 | -0.0615 | 70.3787
14.5 | 1.7691 | 0.0272 | -0.0574 | 65.0404
15 | 1.7948 | 0.02947 | -0.054 | 60.9026
15.5 | 1.8083 | 0.03271 | -0.0496 | 55.2828
16 | 1.8288 | 0.03564 | -0.0463 | 51.3131
16.5 | 1.841 | 0.03933 | -0.0427 | 46.8091
17 | 1.8517 | 0.04334 | -0.0394 | 42.725
17.5 | 1.8513 | 0.04851 | -0.0361 | 38.1633
18 | 1.8573 | 0.05338 | -0.0337 | 34.7939
18.5 | 1.8568 | 0.05911 | -0.0316 | 31.4126
19 | 1.8452 | 0.06618 | -0.03 | 27.8815
19.5 | 1.8294 | 0.07414 | -0.0294 | 24.6749
20 | 1.7976 | 0.08432 | -0.0299 | 21.3188

## 143. Re 18M Mach 0.50 (1)
BIGFOIL.COM POLAR EXPORT
NACA65A613
NACA65A613 |  |  |  | Cl Max: | 1.425 | at alpha= | 6.5 | deg
JavaFoil+Calcfoil stall+Eppler ext transition |  |  |  | L/D Max: | 130.44 | at alpha= | 2 | deg
Re: | 18000000 |  |  | Cd Min: | 0.00593 | at alpha= | -2.5 | deg
Mach: | 0.5 |  |  | Cl=0 at alpha= | -4.8529 | deg
|  |  |  | @ Cl=0.1, Cd= | 0.0061345
|  |  |  | @ Cl=0.4, Cd= | 0.005952
|  |  |  | @ Cl=0.6, Cd= | 0.0062983
alpha (deg) | Cl | Cd | Cm | Cl/Cd
-20 | -0.841 | 0.16149 | -0.057 | -5.207
-19.5 | -0.813 | 0.15725 | -0.057 | -5.171
-19 | -0.786 | 0.14736 | -0.058 | -5.335
-18.5 | -0.759 | 0.13856 | -0.059 | -5.48
-18 | -0.732 | 0.13048 | -0.06 | -5.613
-17.5 | -0.703 | 0.13604 | -0.058 | -5.169
-17 | -0.676 | 0.12618 | -0.059 | -5.357
-16.5 | -0.648 | 0.12114 | -0.058 | -5.351
-16 | -0.622 | 0.10524 | -0.061 | -5.915
-15.5 | -0.596 | 0.09754 | -0.064 | -6.113
-15 | -0.572 | 0.088 | -0.069 | -6.505
-14.5 | -0.551 | 0.07637 | -0.075 | -7.212
-14 | -0.569 | 0.0321 | -0.097 | -17.721
-13.5 | -0.482 | 0.0913 | -0.059 | -5.278
-13 | -0.455 | 0.08423 | -0.06 | -5.396
-12.5 | -0.428 | 0.07691 | -0.063 | -5.56
-12 | -0.4 | 0.07111 | -0.065 | -5.632
-11.5 | -0.377 | 0.06083 | -0.075 | -6.205
-11 | -0.397 | 0.01669 | -0.108 | -23.763
-10.5 | -0.315 | 0.0694 | -0.059 | -4.536
-10 | -0.287 | 0.0669 | -0.058 | -4.287
-9.5 | -0.26 | 0.05569 | -0.066 | -4.678
-9 | -0.234 | 0.05014 | -0.072 | -4.665
-8.5 | -0.203 | 0.05621 | -0.059 | -3.616
-8 | -0.176 | 0.04955 | -0.065 | -3.552
-7.5 | -0.149 | 0.04365 | -0.072 | -3.414
-7 | -0.232 | 0.00766 | -0.126 | -30.242
-6.5 | -0.198 | 0.00707 | -0.127 | -28.029
-6 | -0.146 | 0.00683 | -0.128 | -21.32
-5.5 | -0.085 | 0.0066 | -0.129 | -12.876
-5 | -0.02 | 0.00638 | -0.13 | -3.11
-4.5 | 0.048 | 0.00624 | -0.131 | 7.663
-4 | 0.117 | 0.0061 | -0.132 | 19.168
-3.5 | 0.187 | 0.00602 | -0.133 | 31.019
-3 | 0.257 | 0.00594 | -0.134 | 43.289
-2.5 | 0.327 | 0.00593 | -0.135 | 55.173
-2 | 0.398 | 0.00595 | -0.137 | 66.8
-1.5 | 0.469 | 0.00602 | -0.138 | 77.797
-1 | 0.538 | 0.00613 | -0.139 | 87.892
-0.5 | 0.608 | 0.00632 | -0.14 | 96.21
0 | 0.678 | 0.00653 | -0.141 | 103.796
0.5 | 0.747 | 0.00639 | -0.142 | 116.881
1 | 0.817 | 0.00662 | -0.143 | 123.44
1.5 | 0.887 | 0.00692 | -0.144 | 128.129
2 | 0.956 | 0.00733 | -0.145 | 130.44
2.5 | 1.02 | 0.00783 | -0.146 | 130.286
3 | 1.087 | 0.00944 | -0.147 | 115.064
3.5 | 1.15 | 0.009 | -0.147 | 127.83
4 | 1.213 | 0.00934 | -0.148 | 129.896
4.5 | 1.272 | 0.01049 | -0.149 | 121.306
5 | 1.327 | 0.01092 | -0.15 | 121.478
5.5 | 1.375 | 0.01148 | -0.15 | 119.763
6 | 1.41 | 0.01224 | -0.151 | 115.211
6.5 | 1.425 | 0.01311 | -0.152 | 108.671
7 | 1.404 | 0.01422 | -0.153 | 98.675
7.5 | 1.295 | 0.01548 | -0.153 | 83.669
8 | 0.866 | 0.01722 | -0.154 | 50.265
8.5 | 0.898 | 0.01762 | -0.155 | 50.952
9 | 0.923 | 0.01999 | -0.154 | 46.179
9.5 | 0.961 | 0.01936 | -0.156 | 49.618
10 | 0.819 | 0.06639 | -0.087 | 12.342
10.5 | 1.024 | 0.02014 | -0.157 | 50.853
11 | 1.054 | 0.02164 | -0.158 | 48.718
11.5 | 1.078 | 0.02424 | -0.157 | 44.475

## 144. Re 18M Mach 0.50 (2)
BIGFOIL.COM POLAR EXPORT
NACA65A613
NACA65A613 |  |  |  | Cl Max: | 1.523 | at alpha= | 9.5 | deg
XFOIL ncrit=9 |  |  |  | L/D Max: | 140.444 | at alpha= | 1 | deg
Re: | 18000000 |  |  | Cd Min: | 0.11782 | at alpha= | 14.5 | deg
Mach: | 0.5 |  |  | Cl=0 at alpha= | -99 | deg
|  |  |  | @ Cl=0.1, Cd= | 0.00451
|  |  |  | @ Cl=0.4, Cd= | 0.00451
|  |  |  | @ Cl=0.6, Cd= | 0.0045615
alpha (deg) | Cl | Cd | Cm | Cl/Cd
0 | 0.5392 | 0.00451 | -0.1225 | 119.5565
0.5 | 0.5852 | 0.00459 | -0.1183 | 127.4946
1 | 0.632 | 0.0045 | -0.1143 | 140.4444
2.5 | 0.8224 | 0.00629 | -0.1163 | 130.7472
3 | 0.8801 | 0.00699 | -0.1153 | 125.9084
3.5 | 0.9242 | 0.00793 | -0.1116 | 116.5448
4 | 0.9717 | 0.00874 | -0.1083 | 111.1785
4.5 | 1.0285 | 0.00924 | -0.1064 | 111.3095
5 | 1.0837 | 0.00981 | -0.1042 | 110.4689
5.5 | 1.1408 | 0.01036 | -0.102 | 110.1158
6 | 1.1933 | 0.01112 | -0.099 | 107.3112
6.5 | 1.2455 | 0.01191 | -0.0958 | 104.576
7 | 1.297 | 0.01283 | -0.0923 | 101.0912
7.5 | 1.3439 | 0.01397 | -0.088 | 96.199
8 | 1.3905 | 0.01523 | -0.0835 | 91.3001
8.5 | 1.4371 | 0.01659 | -0.0788 | 86.6245
9 | 1.4826 | 0.01813 | -0.0738 | 81.7761
9.5 | 1.523 | 0.02009 | -0.0679 | 75.8089
10 | 1.5222 | 0.02446 | -0.0576 | 62.2322
10.5 | 1.494 | 0.02933 | -0.0447 | 50.9376
11 | 1.4865 | 0.03706 | -0.0401 | 40.1106
11.5 | 1.4558 | 0.04481 | -0.033 | 32.4883
12 | 1.418 | 0.05406 | -0.0283 | 26.2301
12.5 | 1.3764 | 0.06469 | -0.0264 | 21.2769
13 | 1.3368 | 0.07627 | -0.0271 | 17.5272
13.5 | 1.295 | 0.08931 | -0.0305 | 14.5001
14 | 1.2582 | 0.10294 | -0.036 | 12.2227
14.5 | 1.2225 | 0.11782 | -0.0438 | 10.376

## 145. Re 20M Mach 0.00 (1)
BIGFOIL.COM POLAR EXPORT
NACA65A613
NACA65A613 |  |  |  | Cl Max: | 1.486 | at alpha= | 10 | deg
JavaFoil+Calcfoil stall+Eppler ext transition |  |  |  | L/D Max: | 139.619 | at alpha= | 7.5 | deg
Re: | 20000000 |  |  | Cd Min: | 0.0057 | at alpha= | -3 | deg
Mach: | 0 |  |  | Cl=0 at alpha= | -4.85 | deg
|  |  |  | @ Cl=0.1, Cd= | 0.0057523
|  |  |  | @ Cl=0.4, Cd= | 0.0058482
|  |  |  | @ Cl=0.6, Cd= | 0.0059205
alpha (deg) | Cl | Cd | Cm | Cl/Cd
-17 | -0.486 | 0.12419 | -0.047 | -3.911
-16.5 | -0.5 | 0.11803 | -0.047 | -4.235
-16 | -0.513 | 0.11177 | -0.048 | -4.586
-15.5 | -0.524 | 0.10433 | -0.05 | -5.027
-15 | -0.534 | 0.09946 | -0.05 | -5.366
-14.5 | -0.539 | 0.09285 | -0.052 | -5.804
-14 | -0.54 | 0.08673 | -0.054 | -6.227
-13.5 | -0.538 | 0.08205 | -0.054 | -6.555
-13 | -0.535 | 0.07533 | -0.058 | -7.097
-12.5 | -0.53 | 0.06686 | -0.063 | -7.93
-12 | -0.591 | 0.01617 | -0.093 | -36.565
-11.5 | -0.585 | 0.01214 | -0.096 | -48.133
-11 | -0.587 | 0.00847 | -0.102 | -69.253
-10.5 | -0.558 | 0.00789 | -0.103 | -70.73
-10 | -0.525 | 0.00763 | -0.103 | -68.741
-9.5 | -0.487 | 0.00736 | -0.104 | -66.232
-9 | -0.446 | 0.00712 | -0.105 | -62.641
-8.5 | -0.4 | 0.00688 | -0.106 | -58.117
-8 | -0.351 | 0.00668 | -0.107 | -52.499
-7.5 | -0.299 | 0.00653 | -0.108 | -45.833
-7 | -0.246 | 0.00639 | -0.109 | -38.485
-6.5 | -0.191 | 0.00626 | -0.11 | -30.49
-6 | -0.134 | 0.00612 | -0.111 | -21.926
-5.5 | -0.076 | 0.00602 | -0.112 | -12.694
-5 | -0.018 | 0.0059 | -0.113 | -2.982
-4.5 | 0.042 | 0.00582 | -0.114 | 7.213
-4 | 0.102 | 0.00575 | -0.115 | 17.756
-3.5 | 0.163 | 0.00572 | -0.115 | 28.436
-3 | 0.223 | 0.0057 | -0.116 | 39.168
-2.5 | 0.284 | 0.00571 | -0.117 | 49.76
-2 | 0.345 | 0.00574 | -0.118 | 60.001
-1.5 | 0.406 | 0.00586 | -0.119 | 69.239
-1 | 0.466 | 0.00598 | -0.12 | 78.025
-0.5 | 0.527 | 0.00611 | -0.121 | 86.166
0 | 0.587 | 0.00594 | -0.122 | 98.746
0.5 | 0.647 | 0.00585 | -0.123 | 110.606
1 | 0.708 | 0.00601 | -0.124 | 117.719
1.5 | 0.768 | 0.00618 | -0.124 | 124.328
2 | 0.828 | 0.00641 | -0.125 | 129.108
2.5 | 0.885 | 0.0067 | -0.126 | 132.163
3 | 0.944 | 0.00776 | -0.127 | 121.667
3.5 | 1.002 | 0.00796 | -0.128 | 125.816
4 | 1.059 | 0.00821 | -0.129 | 128.979
4.5 | 1.116 | 0.00848 | -0.13 | 131.643
5 | 1.171 | 0.00893 | -0.13 | 131.153
5.5 | 1.224 | 0.00924 | -0.131 | 132.486
6 | 1.273 | 0.0096 | -0.132 | 132.686
6.5 | 1.32 | 0.01004 | -0.133 | 131.431
7 | 1.363 | 0.01065 | -0.134 | 127.971
7.5 | 1.399 | 0.01002 | -0.134 | 139.619
8 | 1.432 | 0.0105 | -0.135 | 136.329
8.5 | 1.459 | 0.01174 | -0.135 | 124.279
9 | 1.476 | 0.01227 | -0.136 | 120.249
9.5 | 1.484 | 0.01279 | -0.137 | 116.079
10 | 1.486 | 0.01334 | -0.137 | 111.372
10.5 | 1.48 | 0.01402 | -0.138 | 105.557
11 | 1.466 | 0.01474 | -0.138 | 99.495
11.5 | 1.446 | 0.01539 | -0.139 | 93.92
12 | 1.419 | 0.0164 | -0.139 | 86.488
12.5 | 1.386 | 0.01696 | -0.14 | 81.725
13 | 1.348 | 0.01796 | -0.14 | 75.086
13.5 | 1.306 | 0.01889 | -0.141 | 69.114
14 | 1.259 | 0.01998 | -0.141 | 63.04
14.5 | 1.209 | 0.02147 | -0.141 | 56.313
15 | 1.156 | 0.02343 | -0.141 | 49.327

## 146. Re 20M Mach 0.00 (2)
BIGFOIL.COM POLAR EXPORT
NACA65A613
NACA65A613 |  |  |  | Cl Max: | 1.9448 | at alpha= | 20 | deg
XFOIL ncrit=9 |  |  |  | L/D Max: | 136.834 | at alpha= | 7 | deg
Re: | 20000000 |  |  | Cd Min: | 0.04961 | at alpha= | 20 | deg
Mach: | 0 |  |  | Cl=0 at alpha= | -4.895 | deg
|  |  |  | @ Cl=0.1, Cd= | 0.0046679
|  |  |  | @ Cl=0.4, Cd= | 0.0044898
|  |  |  | @ Cl=0.6, Cd= | 0.005302
alpha (deg) | Cl | Cd | Cm | Cl/Cd
-20 | -1.4357 | 0.02573 | -0.1257 | -55.7987
-19.5 | -1.4232 | 0.02269 | -0.1261 | -62.7237
-19 | -1.4067 | 0.02036 | -0.1256 | -69.0914
-18.5 | -1.3916 | 0.01847 | -0.123 | -75.3438
-18 | -1.3688 | 0.01725 | -0.1196 | -79.3507
-17.5 | -1.3339 | 0.01602 | -0.1179 | -83.2647
-17 | -1.2992 | 0.01453 | -0.1163 | -89.415
-16.5 | -1.2555 | 0.01365 | -0.1155 | -91.978
-16 | -1.2098 | 0.01284 | -0.115 | -94.2212
-15.5 | -1.1623 | 0.01212 | -0.1146 | -95.8993
-15 | -1.114 | 0.01143 | -0.1143 | -97.4628
-14.5 | -1.0662 | 0.01065 | -0.1138 | -100.1127
-14 | -1.0164 | 0.01001 | -0.1135 | -101.5385
-13.5 | -0.9652 | 0.00945 | -0.1135 | -102.1376
-13 | -0.9126 | 0.00899 | -0.1136 | -101.5128
-12.5 | -0.8595 | 0.00856 | -0.1137 | -100.4089
-12 | -0.8062 | 0.00816 | -0.1138 | -98.799
-11.5 | -0.7522 | 0.00777 | -0.114 | -96.8082
-10.5 | -0.6419 | 0.00711 | -0.1149 | -90.2813
-10 | -0.5861 | 0.00672 | -0.1154 | -87.2173
-9.5 | -0.5273 | 0.00643 | -0.1166 | -82.0062
-9 | -0.4555 | 0.00621 | -0.1208 | -73.3494
-8.5 | -0.392 | 0.00599 | -0.123 | -65.4424
-8 | -0.3335 | 0.00581 | -0.124 | -57.401
-7.5 | -0.2769 | 0.00564 | -0.1246 | -49.0957
-7 | -0.2229 | 0.00543 | -0.1245 | -41.0497
-6.5 | -0.1691 | 0.00529 | -0.1244 | -31.966
-6 | -0.1161 | 0.00512 | -0.1241 | -22.6758
-5.5 | -0.063 | 0.005 | -0.1238 | -12.6
-5 | -0.011 | 0.00488 | -0.1232 | -2.2541
-4.5 | 0.0414 | 0.00479 | -0.1227 | 8.643
-4 | 0.0937 | 0.00468 | -0.1222 | 20.0214
-3.5 | 0.1457 | 0.00458 | -0.1216 | 31.8122
-3 | 0.1976 | 0.00453 | -0.1209 | 43.6203
-2.5 | 0.2486 | 0.0045 | -0.1201 | 55.2444
-2 | 0.2995 | 0.00448 | -0.1192 | 66.8527
-1.5 | 0.3504 | 0.00447 | -0.1184 | 78.3893
-1 | 0.4005 | 0.00449 | -0.1173 | 89.1982
-0.5 | 0.4489 | 0.00452 | -0.1159 | 99.3142
0 | 0.4972 | 0.00455 | -0.1145 | 109.2747
1 | 0.5595 | 0.00491 | -0.1041 | 113.9511
1.5 | 0.5772 | 0.00521 | -0.0958 | 110.7869
2.5 | 0.6664 | 0.00557 | -0.0921 | 119.6409
3 | 0.7326 | 0.006 | -0.0953 | 122.1
3.5 | 0.8404 | 0.0066 | -0.1085 | 127.3333
4 | 0.8946 | 0.00712 | -0.1089 | 125.6461
4.5 | 0.9521 | 0.00734 | -0.1099 | 129.7139
5 | 1.0037 | 0.00762 | -0.1096 | 131.7192
5.5 | 1.0556 | 0.00784 | -0.1093 | 134.6429
6 | 1.1056 | 0.00815 | -0.1087 | 135.6564
6.5 | 1.1542 | 0.00845 | -0.1079 | 136.5917
7 | 1.2014 | 0.00878 | -0.1067 | 136.8337
7.5 | 1.2459 | 0.0092 | -0.1052 | 135.4239
8 | 1.2893 | 0.00966 | -0.1034 | 133.4679
8.5 | 1.3321 | 0.01015 | -0.1017 | 131.2414
9 | 1.375 | 0.01061 | -0.1 | 129.5947
9.5 | 1.4129 | 0.01131 | -0.0975 | 124.9248
10 | 1.4542 | 0.01185 | -0.0957 | 122.7173
10.5 | 1.4944 | 0.0125 | -0.0939 | 119.552
11 | 1.5222 | 0.01311 | -0.0895 | 116.1098
11.5 | 1.5801 | 0.01391 | -0.0919 | 113.5945
12 | 1.6115 | 0.01493 | -0.0887 | 107.937
12.5 | 1.6421 | 0.01601 | -0.0856 | 102.5671
13 | 1.6741 | 0.01704 | -0.0828 | 98.2453
13.5 | 1.7039 | 0.01822 | -0.0799 | 93.5181
14 | 1.7342 | 0.01941 | -0.0771 | 89.3457
14.5 | 1.7617 | 0.02077 | -0.0741 | 84.8195
15 | 1.7876 | 0.02228 | -0.0711 | 80.2334
15.5 | 1.8073 | 0.02424 | -0.0675 | 74.5586
16 | 1.8346 | 0.02579 | -0.0651 | 71.1361
16.5 | 1.8539 | 0.02796 | -0.062 | 66.3054
17 | 1.8716 | 0.03032 | -0.059 | 61.7282
18 | 1.9082 | 0.0353 | -0.0539 | 54.0567
18.5 | 1.922 | 0.03824 | -0.0514 | 50.2615
19 | 1.9291 | 0.04196 | -0.0487 | 45.9747
19.5 | 1.938 | 0.04565 | -0.0465 | 42.4535
20 | 1.9448 | 0.04961 | -0.0446 | 39.2018

## 147. Re 20M Mach 0.10 (1)
BIGFOIL.COM POLAR EXPORT
NACA65A613
NACA65A613 |  |  |  | Cl Max: | 1.482 | at alpha= | 9.5 | deg
JavaFoil+Calcfoil stall+Eppler ext transition |  |  |  | L/D Max: | 143.97 | at alpha= | 8 | deg
Re: | 20000000 |  |  | Cd Min: | 0.00568 | at alpha= | -3 | deg
Mach: | 0.1 |  |  | Cl=0 at alpha= | -4.85 | deg
|  |  |  | @ Cl=0.1, Cd= | 0.0057549
|  |  |  | @ Cl=0.4, Cd= | 0.0058484
|  |  |  | @ Cl=0.6, Cd= | 0.0059385
alpha (deg) | Cl | Cd | Cm | Cl/Cd
-16 | -0.482 | 0.11347 | -0.048 | -4.252
-15.5 | -0.497 | 0.10588 | -0.049 | -4.697
-15 | -0.51 | 0.10001 | -0.05 | -5.098
-14.5 | -0.518 | 0.09447 | -0.051 | -5.479
-14 | -0.522 | 0.08842 | -0.053 | -5.902
-13.5 | -0.523 | 0.08327 | -0.054 | -6.276
-13 | -0.521 | 0.07681 | -0.057 | -6.787
-12.5 | -0.518 | 0.06952 | -0.061 | -7.451
-12 | -0.511 | 0.06246 | -0.065 | -8.187
-11.5 | -0.571 | 0.0141 | -0.095 | -40.506
-11 | -0.576 | 0.00895 | -0.101 | -64.36
-10.5 | -0.555 | 0.00789 | -0.103 | -70.324
-10 | -0.523 | 0.00769 | -0.104 | -68.016
-9.5 | -0.487 | 0.00742 | -0.105 | -65.551
-9 | -0.446 | 0.00714 | -0.106 | -62.457
-8.5 | -0.4 | 0.00694 | -0.107 | -57.71
-8 | -0.352 | 0.00674 | -0.108 | -52.169
-7.5 | -0.3 | 0.00654 | -0.109 | -45.889
-7 | -0.247 | 0.0064 | -0.11 | -38.558
-6.5 | -0.192 | 0.0063 | -0.111 | -30.43
-6 | -0.135 | 0.00613 | -0.111 | -21.991
-5.5 | -0.077 | 0.00604 | -0.112 | -12.714
-5 | -0.018 | 0.0059 | -0.113 | -2.996
-4.5 | 0.042 | 0.00585 | -0.114 | 7.212
-4 | 0.103 | 0.00575 | -0.115 | 17.841
-3.5 | 0.163 | 0.00572 | -0.116 | 28.575
-3 | 0.224 | 0.00568 | -0.117 | 39.518
-2.5 | 0.285 | 0.00573 | -0.118 | 49.768
-2 | 0.346 | 0.00577 | -0.119 | 59.999
-1.5 | 0.408 | 0.00586 | -0.12 | 69.588
-1 | 0.469 | 0.00599 | -0.121 | 78.268
-0.5 | 0.529 | 0.00611 | -0.122 | 86.565
0 | 0.59 | 0.00595 | -0.122 | 99.109
0.5 | 0.651 | 0.00588 | -0.123 | 110.625
1 | 0.711 | 0.00602 | -0.124 | 118.144
1.5 | 0.772 | 0.00621 | -0.125 | 124.285
2 | 0.832 | 0.00642 | -0.126 | 129.516
2.5 | 0.889 | 0.00675 | -0.127 | 131.83
3 | 0.948 | 0.00778 | -0.128 | 121.889
3.5 | 1.007 | 0.00799 | -0.129 | 126.031
4 | 1.064 | 0.00824 | -0.129 | 129.128
4.5 | 1.121 | 0.00855 | -0.13 | 131.061
5 | 1.176 | 0.00901 | -0.131 | 130.498
5.5 | 1.229 | 0.00929 | -0.132 | 132.288
6 | 1.279 | 0.00965 | -0.133 | 132.576
6.5 | 1.325 | 0.01015 | -0.134 | 130.507
7 | 1.368 | 0.01072 | -0.134 | 127.54
7.5 | 1.403 | 0.01011 | -0.135 | 138.722
8 | 1.435 | 0.00996 | -0.136 | 143.97
8.5 | 1.461 | 0.01186 | -0.136 | 123.176
9 | 1.475 | 0.0124 | -0.137 | 118.939
9.5 | 1.482 | 0.01294 | -0.137 | 114.522
10 | 1.48 | 0.01349 | -0.138 | 109.71
10.5 | 1.471 | 0.01422 | -0.138 | 103.409
11 | 1.453 | 0.01492 | -0.139 | 97.392
11.5 | 1.428 | 0.01567 | -0.139 | 91.146
12 | 1.395 | 0.01673 | -0.14 | 83.379
12.5 | 1.357 | 0.0176 | -0.14 | 77.088
13 | 1.313 | 0.01835 | -0.141 | 71.554
13.5 | 1.264 | 0.01939 | -0.141 | 65.198
14 | 1.211 | 0.02064 | -0.142 | 58.679
14.5 | 1.152 | 0.02266 | -0.141 | 50.851

## 148. Re 20M Mach 0.10 (2)
BIGFOIL.COM POLAR EXPORT
NACA65A613
NACA65A613 |  |  |  | Cl Max: | 1.9378 | at alpha= | 20 | deg
XFOIL ncrit=9 |  |  |  | L/D Max: | 136.181 | at alpha= | 7 | deg
Re: | 20000000 |  |  | Cd Min: | 0.05296 | at alpha= | 20 | deg
Mach: | 0.1 |  |  | Cl=0 at alpha= | -4.8902 | deg
|  |  |  | @ Cl=0.1, Cd= | 0.0046768
|  |  |  | @ Cl=0.4, Cd= | 0.0044796
|  |  |  | @ Cl=0.6, Cd= | 0.0052929
alpha (deg) | Cl | Cd | Cm | Cl/Cd
-9 | -0.4615 | 0.00625 | -0.1215 | -73.84
-8.5 | -0.3956 | 0.00603 | -0.1241 | -65.6053
-8 | -0.3366 | 0.00584 | -0.125 | -57.637
-7 | -0.2249 | 0.00546 | -0.1254 | -41.1905
-6.5 | -0.1707 | 0.00531 | -0.1253 | -32.1469
-6 | -0.1175 | 0.00514 | -0.1248 | -22.8599
-5.5 | -0.0639 | 0.00502 | -0.1245 | -12.7291
-5 | -0.0116 | 0.00488 | -0.1239 | -2.377
-4.5 | 0.0412 | 0.0048 | -0.1234 | 8.5833
-4 | 0.0937 | 0.00469 | -0.1228 | 19.9787
-3.5 | 0.1461 | 0.00458 | -0.1222 | 31.8996
-3 | 0.1983 | 0.00454 | -0.1215 | 43.6784
-2.5 | 0.2496 | 0.0045 | -0.1206 | 55.4667
-2 | 0.3008 | 0.00448 | -0.1198 | 67.1429
-1.5 | 0.3519 | 0.00447 | -0.1189 | 78.7248
-1 | 0.4022 | 0.00448 | -0.1178 | 89.7768
-0.5 | 0.4509 | 0.00452 | -0.1164 | 99.7566
0 | 0.4996 | 0.00454 | -0.115 | 110.0441
0.5 | 0.5311 | 0.0047 | -0.1098 | 113
1.5 | 0.5792 | 0.00518 | -0.096 | 111.8147
3.5 | 0.8446 | 0.00662 | -0.1088 | 127.5831
4 | 0.8978 | 0.00716 | -0.109 | 125.3911
4.5 | 0.9553 | 0.00737 | -0.1098 | 129.6201
5 | 1.0072 | 0.00765 | -0.1095 | 131.6601
5.5 | 1.0595 | 0.00788 | -0.1092 | 134.4543
6 | 1.1096 | 0.00819 | -0.1086 | 135.4823
6.5 | 1.1578 | 0.00851 | -0.1075 | 136.0517
7 | 1.2052 | 0.00885 | -0.1063 | 136.1808
7.5 | 1.2501 | 0.00928 | -0.1047 | 134.7091
8 | 1.2933 | 0.00976 | -0.1028 | 132.5102
8.5 | 1.3359 | 0.01027 | -0.1009 | 130.0779
9 | 1.3794 | 0.01075 | -0.0992 | 128.3163
9.5 | 1.4173 | 0.01148 | -0.0966 | 123.4582
10 | 1.458 | 0.01208 | -0.0945 | 120.6954
10.5 | 1.4983 | 0.01275 | -0.0926 | 117.5137
11 | 1.5276 | 0.0134 | -0.0884 | 114
11.5 | 1.5841 | 0.01424 | -0.0903 | 111.243
12 | 1.6146 | 0.01535 | -0.0869 | 105.1857
12.5 | 1.6466 | 0.01644 | -0.0838 | 100.1582
13 | 1.6792 | 0.0175 | -0.081 | 95.9543
13.5 | 1.7085 | 0.01877 | -0.0778 | 91.0229
14 | 1.7372 | 0.02009 | -0.0748 | 86.4709
14.5 | 1.7644 | 0.02157 | -0.0716 | 81.7988
15 | 1.7916 | 0.02311 | -0.0687 | 77.5249
15.5 | 1.8066 | 0.02548 | -0.0645 | 70.9027
16 | 1.8357 | 0.02704 | -0.0622 | 67.8883
16.5 | 1.8526 | 0.02949 | -0.0588 | 62.8213
17 | 1.8684 | 0.03217 | -0.0556 | 58.079
17.5 | 1.8852 | 0.0349 | -0.0528 | 54.0172
18 | 1.9035 | 0.03757 | -0.0504 | 50.6654
19 | 1.9268 | 0.04445 | -0.0456 | 43.3476
19.5 | 1.9329 | 0.04856 | -0.0434 | 39.8044
20 | 1.9378 | 0.05296 | -0.0415 | 36.5899

## 149. Re 20M Mach 0.25 (1)
BIGFOIL.COM POLAR EXPORT
NACA65A613
NACA65A613 |  |  |  | Cl Max: | 1.465 | at alpha= | 9 | deg
JavaFoil+Calcfoil stall+Eppler ext transition |  |  |  | L/D Max: | 136.233 | at alpha= | 7 | deg
Re: | 20000000 |  |  | Cd Min: | 0.00573 | at alpha= | -3 | deg
Mach: | 0.25 |  |  | Cl=0 at alpha= | -4.8525 | deg
|  |  |  | @ Cl=0.1, Cd= | 0.0057973
|  |  |  | @ Cl=0.4, Cd= | 0.0058568
|  |  |  | @ Cl=0.6, Cd= | 0.0060094
alpha (deg) | Cl | Cd | Cm | Cl/Cd
-15 | -0.291 | 0.11008 | -0.049 | -2.639
-14.5 | -0.33 | 0.10346 | -0.049 | -3.19
-14 | -0.363 | 0.09603 | -0.051 | -3.776
-13.5 | -0.39 | 0.08965 | -0.052 | -4.347
-13 | -0.411 | 0.08458 | -0.053 | -4.862
-12.5 | -0.427 | 0.07932 | -0.054 | -5.383
-12 | -0.437 | 0.07381 | -0.055 | -5.914
-11.5 | -0.44 | 0.06815 | -0.057 | -6.457
-11 | -0.441 | 0.059 | -0.065 | -7.471
-10.5 | -0.435 | 0.05095 | -0.072 | -8.547
-10 | -0.505 | 0.00835 | -0.107 | -60.429
-9.5 | -0.477 | 0.00774 | -0.108 | -61.589
-9 | -0.443 | 0.00737 | -0.109 | -60.054
-8.5 | -0.4 | 0.00712 | -0.11 | -56.209
-8 | -0.354 | 0.00689 | -0.111 | -51.338
-7.5 | -0.304 | 0.0067 | -0.112 | -45.33
-7 | -0.251 | 0.00652 | -0.113 | -38.441
-6.5 | -0.195 | 0.00638 | -0.114 | -30.627
-6 | -0.138 | 0.00621 | -0.115 | -22.177
-5.5 | -0.079 | 0.0061 | -0.115 | -12.868
-5 | -0.018 | 0.00598 | -0.116 | -3.029
-4.5 | 0.043 | 0.00588 | -0.117 | 7.355
-4 | 0.105 | 0.00579 | -0.118 | 18.196
-3.5 | 0.168 | 0.00576 | -0.119 | 29.109
-3 | 0.23 | 0.00573 | -0.12 | 40.241
-2.5 | 0.293 | 0.00574 | -0.121 | 51.066
-2 | 0.356 | 0.00578 | -0.122 | 61.558
-1.5 | 0.419 | 0.00589 | -0.123 | 71.156
-1 | 0.482 | 0.00602 | -0.124 | 80.035
-0.5 | 0.544 | 0.00619 | -0.125 | 87.898
0 | 0.606 | 0.00599 | -0.126 | 101.194
0.5 | 0.669 | 0.00615 | -0.127 | 108.667
1 | 0.731 | 0.00612 | -0.128 | 119.377
1.5 | 0.793 | 0.00631 | -0.129 | 125.57
2 | 0.855 | 0.00655 | -0.129 | 130.558
2.5 | 0.914 | 0.00688 | -0.13 | 132.833
3 | 0.974 | 0.00794 | -0.131 | 122.72
3.5 | 1.034 | 0.00823 | -0.132 | 125.628
4 | 1.093 | 0.00864 | -0.133 | 126.524
4.5 | 1.151 | 0.00899 | -0.134 | 127.95
5 | 1.207 | 0.00932 | -0.135 | 129.43
5.5 | 1.26 | 0.00965 | -0.136 | 130.54
6 | 1.309 | 0.01008 | -0.136 | 129.852
6.5 | 1.354 | 0.01069 | -0.137 | 126.696
7 | 1.39 | 0.0102 | -0.138 | 136.233
7.5 | 1.422 | 0.01144 | -0.138 | 124.254
8 | 1.447 | 0.01203 | -0.139 | 120.223
8.5 | 1.464 | 0.01259 | -0.139 | 116.314
9 | 1.465 | 0.01322 | -0.14 | 110.845
9.5 | 1.453 | 0.01401 | -0.141 | 103.696
10 | 1.428 | 0.01464 | -0.141 | 97.489
10.5 | 1.389 | 0.01546 | -0.142 | 89.837
11 | 1.336 | 0.01643 | -0.142 | 81.315
11.5 | 1.27 | 0.01742 | -0.143 | 72.884
12 | 1.19 | 0.01883 | -0.143 | 63.182
12.5 | 1.097 | 0.02083 | -0.143 | 52.642
13 | 0.991 | 0.0235 | -0.142 | 42.172
13.5 | 0.886 | 0.02446 | -0.143 | 36.221
14 | 0.764 | 0.02931 | -0.141 | 26.047

## 150. Re 20M Mach 0.25 (2)
BIGFOIL.COM POLAR EXPORT
NACA65A613
NACA65A613 |  |  |  | Cl Max: | 1.8743 | at alpha= | 18 | deg
XFOIL ncrit=9 |  |  |  | L/D Max: | 132.921 | at alpha= | 6 | deg
Re: | 20000000 |  |  | Cd Min: | 0.17937 | at alpha= | -19 | deg
Mach: | 0.25 |  |  | Cl=0 at alpha= | -4.8658 | deg
|  |  |  | @ Cl=0.1, Cd= | 0.0047156
|  |  |  | @ Cl=0.4, Cd= | 0.0044778
|  |  |  | @ Cl=0.6, Cd= | 0.0051471
alpha (deg) | Cl | Cd | Cm | Cl/Cd
-19 | -0.4834 | 0.17937 | -0.0466 | -2.695
-18.5 | -0.4947 | 0.16583 | -0.0534 | -2.9832
-18 | -0.5107 | 0.15216 | -0.0605 | -3.3563
-17 | -1.0926 | 0.04204 | -0.14 | -25.9895
-16.5 | -1.1376 | 0.03179 | -0.1473 | -35.7848
-16 | -1.1655 | 0.02484 | -0.1497 | -46.9203
-15.5 | -1.1726 | 0.02089 | -0.1467 | -56.1321
-15 | -1.1593 | 0.0179 | -0.1416 | -64.7654
-14.5 | -1.1218 | 0.01571 | -0.1384 | -71.4067
-14 | -1.0774 | 0.01388 | -0.1357 | -77.6225
-13.5 | -1.0282 | 0.01236 | -0.1333 | -83.1877
-13 | -0.974 | 0.01123 | -0.1314 | -86.732
-12.5 | -0.9181 | 0.01029 | -0.1298 | -89.2225
-12 | -0.8615 | 0.00945 | -0.1283 | -91.164
-11.5 | -0.8028 | 0.0088 | -0.1272 | -91.2273
-11 | -0.7422 | 0.00833 | -0.1265 | -89.0996
-10 | -0.6209 | 0.00742 | -0.1256 | -83.6792
-9.5 | -0.5591 | 0.00695 | -0.1256 | -80.446
-9 | -0.4919 | 0.00657 | -0.127 | -74.8706
-8.5 | -0.4162 | 0.00626 | -0.1303 | -66.4856
-8 | -0.3539 | 0.00603 | -0.1308 | -58.6899
-7.5 | -0.294 | 0.00582 | -0.1309 | -50.5155
-7 | -0.2362 | 0.00561 | -0.1305 | -42.1034
-6.5 | -0.1795 | 0.00544 | -0.13 | -32.9963
-6 | -0.1248 | 0.00524 | -0.1292 | -23.8168
-5.5 | -0.0693 | 0.00509 | -0.1285 | -13.6149
-5 | -0.0146 | 0.00495 | -0.1278 | -2.9495
-4.5 | 0.0398 | 0.00484 | -0.127 | 8.2231
-4 | 0.0935 | 0.00473 | -0.1261 | 19.7674
-3.5 | 0.1478 | 0.00461 | -0.1254 | 32.0607
-3 | 0.2018 | 0.00456 | -0.1247 | 44.2544
-2.5 | 0.2546 | 0.00451 | -0.1237 | 56.4523
-2 | 0.3074 | 0.00449 | -0.1227 | 68.4633
-1.5 | 0.3594 | 0.00447 | -0.1216 | 80.4027
-1 | 0.4112 | 0.00448 | -0.1204 | 91.7857
-0.5 | 0.4615 | 0.0045 | -0.119 | 102.5556
0 | 0.5118 | 0.00451 | -0.1175 | 113.4812
0.5 | 0.5453 | 0.00464 | -0.1123 | 117.5216
1 | 0.5685 | 0.00478 | -0.1048 | 118.9331
2 | 0.6217 | 0.0054 | -0.0917 | 115.1296
2.5 | 0.6918 | 0.00569 | -0.0955 | 121.5817
3.5 | 0.8646 | 0.00677 | -0.1104 | 127.7105
4 | 0.9158 | 0.00734 | -0.1095 | 124.7684
4.5 | 0.9737 | 0.00756 | -0.11 | 128.7963
5 | 1.026 | 0.00787 | -0.1091 | 130.3685
5.5 | 1.0788 | 0.00813 | -0.1084 | 132.6937
6 | 1.1285 | 0.00849 | -0.1071 | 132.9211
6.5 | 1.177 | 0.00889 | -0.1055 | 132.396
7 | 1.2257 | 0.00928 | -0.1039 | 132.0797
7.5 | 1.2709 | 0.0098 | -0.1017 | 129.6837
8 | 1.3146 | 0.01039 | -0.0993 | 126.5255
8.5 | 1.3579 | 0.01102 | -0.0969 | 123.2214
9 | 1.4014 | 0.01166 | -0.0945 | 120.1887
9.5 | 1.4394 | 0.01256 | -0.0912 | 114.6019
10 | 1.4806 | 0.01334 | -0.0885 | 110.9895
10.5 | 1.5203 | 0.0143 | -0.0858 | 106.3147
11.5 | 1.6062 | 0.01629 | -0.0818 | 98.6004
12 | 1.6372 | 0.01768 | -0.0778 | 92.6018
12.5 | 1.6689 | 0.0191 | -0.074 | 87.377
13 | 1.7006 | 0.02057 | -0.0703 | 82.6738
13.5 | 1.7299 | 0.02227 | -0.0665 | 77.6785
14 | 1.7557 | 0.02426 | -0.0624 | 72.3702
14.5 | 1.7772 | 0.02664 | -0.0582 | 66.7117
15 | 1.8034 | 0.02886 | -0.0547 | 62.4879
15.5 | 1.8161 | 0.03212 | -0.0502 | 56.5411
16 | 1.838 | 0.03491 | -0.0469 | 52.6497
16.5 | 1.85 | 0.03858 | -0.0432 | 47.9523
17 | 1.8599 | 0.04263 | -0.0398 | 43.6289
17.5 | 1.8661 | 0.0472 | -0.0367 | 39.536
18 | 1.8743 | 0.05179 | -0.0342 | 36.1904
18.5 | 1.8738 | 0.05746 | -0.032 | 32.6105
19 | 1.8639 | 0.06426 | -0.0302 | 29.0056
19.5 | 1.838 | 0.07319 | -0.0293 | 25.1127
20 | 1.8028 | 0.08367 | -0.0297 | 21.5466

## 151. Re 20M Mach 0.50 (1)
BIGFOIL.COM POLAR EXPORT
NACA65A613
NACA65A613 |  |  |  | Cl Max: | 1.425 | at alpha= | 6.5 | deg
JavaFoil+Calcfoil stall+Eppler ext transition |  |  |  | L/D Max: | 132.228 | at alpha= | 4 | deg
Re: | 20000000 |  |  | Cd Min: | 0.00594 | at alpha= | -3 | deg
Mach: | 0.5 |  |  | Cl=0 at alpha= | -4.8529 | deg
|  |  |  | @ Cl=0.1, Cd= | 0.0060971
|  |  |  | @ Cl=0.4, Cd= | 0.0060106
|  |  |  | @ Cl=0.6, Cd= | 0.0063806
alpha (deg) | Cl | Cd | Cm | Cl/Cd
-20 | -0.841 | 0.16822 | -0.057 | -4.998
-19.5 | -0.813 | 0.16307 | -0.057 | -4.985
-19 | -0.786 | 0.15303 | -0.058 | -5.137
-18.5 | -0.759 | 0.14157 | -0.059 | -5.362
-18 | -0.732 | 0.13262 | -0.059 | -5.52
-17.5 | -0.703 | 0.13762 | -0.058 | -5.11
-17 | -0.676 | 0.12935 | -0.058 | -5.224
-16.5 | -0.648 | 0.12771 | -0.058 | -5.074
-16 | -0.621 | 0.11 | -0.059 | -5.646
-15.5 | -0.594 | 0.10314 | -0.06 | -5.758
-15 | -0.567 | 0.09756 | -0.061 | -5.808
-14.5 | -0.54 | 0.09117 | -0.063 | -5.919
-14 | -0.513 | 0.08501 | -0.065 | -6.032
-13.5 | -0.482 | 0.09041 | -0.059 | -5.33
-13 | -0.455 | 0.08401 | -0.061 | -5.413
-12.5 | -0.428 | 0.07662 | -0.063 | -5.583
-12 | -0.401 | 0.07013 | -0.066 | -5.718
-11.5 | -0.376 | 0.06291 | -0.072 | -5.974
-11 | -0.386 | 0.02319 | -0.104 | -16.629
-10.5 | -0.315 | 0.06916 | -0.059 | -4.552
-10 | -0.287 | 0.066 | -0.058 | -4.345
-9.5 | -0.261 | 0.05539 | -0.067 | -4.705
-9 | -0.235 | 0.04846 | -0.076 | -4.848
-8.5 | -0.203 | 0.05616 | -0.059 | -3.62
-8 | -0.176 | 0.04995 | -0.064 | -3.522
-7.5 | -0.149 | 0.04341 | -0.073 | -3.435
-7 | -0.232 | 0.00744 | -0.126 | -31.13
-6.5 | -0.198 | 0.007 | -0.127 | -28.281
-6 | -0.146 | 0.00674 | -0.128 | -21.609
-5.5 | -0.085 | 0.00652 | -0.129 | -13.022
-5 | -0.02 | 0.00635 | -0.13 | -3.127
-4.5 | 0.048 | 0.00618 | -0.131 | 7.729
-4 | 0.117 | 0.00607 | -0.132 | 19.264
-3.5 | 0.187 | 0.00596 | -0.133 | 31.343
-3 | 0.257 | 0.00594 | -0.134 | 43.247
-2.5 | 0.327 | 0.00594 | -0.135 | 55.135
-2 | 0.398 | 0.00601 | -0.137 | 66.205
-1.5 | 0.469 | 0.00603 | -0.138 | 77.649
-1 | 0.538 | 0.00623 | -0.139 | 86.427
-0.5 | 0.608 | 0.0064 | -0.14 | 94.975
0 | 0.678 | 0.0067 | -0.141 | 101.231
0.5 | 0.747 | 0.00655 | -0.142 | 114.155
1 | 0.817 | 0.00675 | -0.143 | 121.11
1.5 | 0.887 | 0.00702 | -0.144 | 126.351
2 | 0.956 | 0.0074 | -0.145 | 129.234
2.5 | 1.02 | 0.0088 | -0.146 | 115.921
3 | 1.087 | 0.00928 | -0.147 | 117.104
3.5 | 1.152 | 0.00973 | -0.148 | 118.405
4 | 1.214 | 0.00918 | -0.148 | 132.228
4.5 | 1.273 | 0.01032 | -0.149 | 123.307
5 | 1.328 | 0.01073 | -0.15 | 123.776
5.5 | 1.376 | 0.01137 | -0.15 | 121.04
6 | 1.411 | 0.01215 | -0.151 | 116.133
6.5 | 1.425 | 0.01292 | -0.152 | 110.347
7 | 1.404 | 0.014 | -0.153 | 100.268
7.5 | 1.296 | 0.0152 | -0.153 | 85.269
8 | 0.866 | 0.0169 | -0.154 | 51.226
8.5 | 0.898 | 0.01735 | -0.155 | 51.763
9 | 0.924 | 0.01961 | -0.154 | 47.145
9.5 | 0.961 | 0.01898 | -0.156 | 50.637
10 | 0.827 | 0.06307 | -0.098 | 13.11
10.5 | 1.025 | 0.01959 | -0.157 | 52.316
11 | 1.055 | 0.0212 | -0.158 | 49.763
11.5 | 1.08 | 0.02367 | -0.158 | 45.619

## 152. Re 20M Mach 0.50 (2)
BIGFOIL.COM POLAR EXPORT
NACA65A613
NACA65A613 |  |  |  | Cl Max: | 1.5309 | at alpha= | 9.5 | deg
XFOIL ncrit=9 |  |  |  | L/D Max: | 138.637 | at alpha= | 1.5 | deg
Re: | 20000000 |  |  | Cd Min: | 0.0197 | at alpha= | 9.5 | deg
Mach: | 0.5 |  |  | Cl=0 at alpha= | -99 | deg
|  |  |  | @ Cl=0.1, Cd= | 0.00445
|  |  |  | @ Cl=0.4, Cd= | 0.00445
|  |  |  | @ Cl=0.6, Cd= | 0.00457
alpha (deg) | Cl | Cd | Cm | Cl/Cd
0 | 0.5398 | 0.00445 | -0.1227 | 121.3034
0.5 | 0.584 | 0.00457 | -0.1181 | 127.7899
1 | 0.6278 | 0.00457 | -0.1134 | 137.3742
1.5 | 0.6613 | 0.00477 | -0.1066 | 138.6373
2 | 0.6859 | 0.0055 | -0.0986 | 124.7091
2.5 | 0.8186 | 0.00636 | -0.1155 | 128.7107
3 | 0.8795 | 0.00699 | -0.1152 | 125.8226
3.5 | 0.9223 | 0.00802 | -0.1112 | 115
4 | 0.9763 | 0.00859 | -0.109 | 113.6554
4.5 | 1.0331 | 0.00909 | -0.1072 | 113.6524
5 | 1.0903 | 0.00961 | -0.1052 | 113.4547
5.5 | 1.1461 | 0.01017 | -0.1029 | 112.6942
6 | 1.1988 | 0.0109 | -0.0998 | 109.9817
6.5 | 1.2505 | 0.01172 | -0.0965 | 106.698
7 | 1.3031 | 0.01258 | -0.0931 | 103.5851
7.5 | 1.3496 | 0.01374 | -0.0887 | 98.2242
8 | 1.3974 | 0.01494 | -0.0843 | 93.5341
8.5 | 1.4439 | 0.01629 | -0.0796 | 88.6372
9 | 1.4893 | 0.01781 | -0.0745 | 83.6216
9.5 | 1.5309 | 0.0197 | -0.0686 | 77.7107