## index
index | Re | Mach | Datasource
1 | 50000 | 0 | JavaFoil+Calcfoil stall+Eppler ext transition
2 | 50000 | 0 | XFOIL ncrit=9
3 | 50000 | 0.1 | JavaFoil+Calcfoil stall+Eppler ext transition
4 | 50000 | 0.1 | XFOIL ncrit=9
5 | 50000 | 0.25 | JavaFoil+Calcfoil stall+Eppler ext transition
6 | 50000 | 0.25 | XFOIL ncrit=9
7 | 50000 | 0.5 | JavaFoil+Calcfoil stall+Eppler ext transition
8 | 50000 | 0.5 | XFOIL ncrit=9
9 | 100000 | 0 | JavaFoil+Calcfoil stall+Eppler ext transition
10 | 100000 | 0 | XFOIL ncrit=9
11 | 100000 | 0.1 | JavaFoil+Calcfoil stall+Eppler ext transition
12 | 100000 | 0.1 | XFOIL ncrit=9
13 | 100000 | 0.25 | JavaFoil+Calcfoil stall+Eppler ext transition
14 | 100000 | 0.25 | XFOIL ncrit=9
15 | 100000 | 0.5 | JavaFoil+Calcfoil stall+Eppler ext transition
16 | 100000 | 0.5 | XFOIL ncrit=9
17 | 250000 | 0 | JavaFoil+Calcfoil stall+Eppler ext transition
18 | 250000 | 0 | XFOIL ncrit=9
19 | 250000 | 0.1 | JavaFoil+Calcfoil stall+Eppler ext transition
20 | 250000 | 0.1 | XFOIL ncrit=9
21 | 250000 | 0.25 | JavaFoil+Calcfoil stall+Eppler ext transition
22 | 250000 | 0.25 | XFOIL ncrit=9
23 | 250000 | 0.5 | JavaFoil+Calcfoil stall+Eppler ext transition
24 | 250000 | 0.5 | XFOIL ncrit=9
25 | 500000 | 0 | JavaFoil+Calcfoil stall+Eppler ext transition
26 | 500000 | 0 | XFOIL ncrit=9
27 | 500000 | 0.1 | JavaFoil+Calcfoil stall+Eppler ext transition
28 | 500000 | 0.1 | XFOIL ncrit=9
29 | 500000 | 0.25 | JavaFoil+Calcfoil stall+Eppler ext transition
30 | 500000 | 0.25 | XFOIL ncrit=9
31 | 500000 | 0.5 | JavaFoil+Calcfoil stall+Eppler ext transition
32 | 500000 | 0.5 | XFOIL ncrit=9
33 | 750000 | 0 | JavaFoil+Calcfoil stall+Eppler ext transition
34 | 750000 | 0 | XFOIL ncrit=9
35 | 750000 | 0.1 | JavaFoil+Calcfoil stall+Eppler ext transition
36 | 750000 | 0.1 | XFOIL ncrit=9
37 | 750000 | 0.25 | JavaFoil+Calcfoil stall+Eppler ext transition
38 | 750000 | 0.25 | XFOIL ncrit=9
39 | 750000 | 0.5 | JavaFoil+Calcfoil stall+Eppler ext transition
40 | 750000 | 0.5 | XFOIL ncrit=9
41 | 1000000 | 0 | JavaFoil+Calcfoil stall+Eppler ext transition
42 | 1000000 | 0 | XFOIL ncrit=9
43 | 1000000 | 0.1 | JavaFoil+Calcfoil stall+Eppler ext transition
44 | 1000000 | 0.1 | XFOIL ncrit=9
45 | 1000000 | 0.25 | JavaFoil+Calcfoil stall+Eppler ext transition
46 | 1000000 | 0.25 | XFOIL ncrit=9
47 | 1000000 | 0.5 | JavaFoil+Calcfoil stall+Eppler ext transition
48 | 1000000 | 0.5 | XFOIL ncrit=9
49 | 2000000 | 0 | JavaFoil+Calcfoil stall+Eppler ext transition
50 | 2000000 | 0 | XFOIL ncrit=9
51 | 2000000 | 0.1 | JavaFoil+Calcfoil stall+Eppler ext transition
52 | 2000000 | 0.1 | XFOIL ncrit=9
53 | 2000000 | 0.25 | JavaFoil+Calcfoil stall+Eppler ext transition
54 | 2000000 | 0.25 | XFOIL ncrit=9
55 | 2000000 | 0.5 | JavaFoil+Calcfoil stall+Eppler ext transition
56 | 2000000 | 0.5 | XFOIL ncrit=9
57 | 3000000 | 0 | JavaFoil+Calcfoil stall+Eppler ext transition
58 | 3000000 | 0 | XFOIL ncrit=9
59 | 3000000 | 0.1 | JavaFoil+Calcfoil stall+Eppler ext transition
60 | 3000000 | 0.1 | XFOIL ncrit=9
61 | 3000000 | 0.25 | JavaFoil+Calcfoil stall+Eppler ext transition
62 | 3000000 | 0.25 | XFOIL ncrit=9
63 | 3000000 | 0.5 | JavaFoil+Calcfoil stall+Eppler ext transition
64 | 3000000 | 0.5 | XFOIL ncrit=9
65 | 4000000 | 0 | JavaFoil+Calcfoil stall+Eppler ext transition
66 | 4000000 | 0 | XFOIL ncrit=9
67 | 4000000 | 0.1 | JavaFoil+Calcfoil stall+Eppler ext transition
68 | 4000000 | 0.1 | XFOIL ncrit=9
69 | 4000000 | 0.25 | JavaFoil+Calcfoil stall+Eppler ext transition
70 | 4000000 | 0.25 | XFOIL ncrit=9
71 | 4000000 | 0.5 | JavaFoil+Calcfoil stall+Eppler ext transition
72 | 4000000 | 0.5 | XFOIL ncrit=9
73 | 5000000 | 0 | JavaFoil+Calcfoil stall+Eppler ext transition
74 | 5000000 | 0 | XFOIL ncrit=9
75 | 5000000 | 0.1 | JavaFoil+Calcfoil stall+Eppler ext transition
76 | 5000000 | 0.1 | XFOIL ncrit=9
77 | 5000000 | 0.25 | JavaFoil+Calcfoil stall+Eppler ext transition
78 | 5000000 | 0.25 | XFOIL ncrit=9
79 | 5000000 | 0.5 | JavaFoil+Calcfoil stall+Eppler ext transition
80 | 5000000 | 0.5 | XFOIL ncrit=9
81 | 6000000 | 0 | JavaFoil+Calcfoil stall+Eppler ext transition
82 | 6000000 | 0 | XFOIL ncrit=9
83 | 6000000 | 0.1 | JavaFoil+Calcfoil stall+Eppler ext transition
84 | 6000000 | 0.1 | XFOIL ncrit=9
85 | 6000000 | 0.25 | JavaFoil+Calcfoil stall+Eppler ext transition
86 | 6000000 | 0.25 | XFOIL ncrit=9
87 | 6000000 | 0.5 | JavaFoil+Calcfoil stall+Eppler ext transition
88 | 6000000 | 0.5 | XFOIL ncrit=9
89 | 7000000 | 0 | JavaFoil+Calcfoil stall+Eppler ext transition
90 | 7000000 | 0 | XFOIL ncrit=9
91 | 7000000 | 0.1 | JavaFoil+Calcfoil stall+Eppler ext transition
92 | 7000000 | 0.1 | XFOIL ncrit=9
93 | 7000000 | 0.25 | JavaFoil+Calcfoil stall+Eppler ext transition
94 | 7000000 | 0.25 | XFOIL ncrit=9
95 | 7000000 | 0.5 | JavaFoil+Calcfoil stall+Eppler ext transition
96 | 7000000 | 0.5 | XFOIL ncrit=9
97 | 8000000 | 0 | JavaFoil+Calcfoil stall+Eppler ext transition
98 | 8000000 | 0 | XFOIL ncrit=9
99 | 8000000 | 0.1 | JavaFoil+Calcfoil stall+Eppler ext transition
100 | 8000000 | 0.1 | XFOIL ncrit=9
101 | 8000000 | 0.25 | JavaFoil+Calcfoil stall+Eppler ext transition
102 | 8000000 | 0.25 | XFOIL ncrit=9
103 | 8000000 | 0.5 | JavaFoil+Calcfoil stall+Eppler ext transition
104 | 8000000 | 0.5 | XFOIL ncrit=9
105 | 10000000 | 0 | JavaFoil+Calcfoil stall+Eppler ext transition
106 | 10000000 | 0 | XFOIL ncrit=9
107 | 10000000 | 0.1 | JavaFoil+Calcfoil stall+Eppler ext transition
108 | 10000000 | 0.1 | XFOIL ncrit=9
109 | 10000000 | 0.25 | JavaFoil+Calcfoil stall+Eppler ext transition
110 | 10000000 | 0.25 | XFOIL ncrit=9
111 | 10000000 | 0.5 | JavaFoil+Calcfoil stall+Eppler ext transition
112 | 10000000 | 0.5 | XFOIL ncrit=9
113 | 12000000 | 0 | JavaFoil+Calcfoil stall+Eppler ext transition
114 | 12000000 | 0 | XFOIL ncrit=9
115 | 12000000 | 0.1 | JavaFoil+Calcfoil stall+Eppler ext transition
116 | 12000000 | 0.1 | XFOIL ncrit=9
117 | 12000000 | 0.25 | JavaFoil+Calcfoil stall+Eppler ext transition
118 | 12000000 | 0.25 | XFOIL ncrit=9
119 | 12000000 | 0.5 | JavaFoil+Calcfoil stall+Eppler ext transition
120 | 12000000 | 0.5 | XFOIL ncrit=9
121 | 14000000 | 0 | JavaFoil+Calcfoil stall+Eppler ext transition
122 | 14000000 | 0 | XFOIL ncrit=9
123 | 14000000 | 0.1 | JavaFoil+Calcfoil stall+Eppler ext transition
124 | 14000000 | 0.1 | XFOIL ncrit=9
125 | 14000000 | 0.25 | JavaFoil+Calcfoil stall+Eppler ext transition
126 | 14000000 | 0.25 | XFOIL ncrit=9
127 | 14000000 | 0.5 | JavaFoil+Calcfoil stall+Eppler ext transition
128 | 14000000 | 0.5 | XFOIL ncrit=9
129 | 16000000 | 0 | JavaFoil+Calcfoil stall+Eppler ext transition
130 | 16000000 | 0 | XFOIL ncrit=9
131 | 16000000 | 0.1 | JavaFoil+Calcfoil stall+Eppler ext transition
132 | 16000000 | 0.1 | XFOIL ncrit=9
133 | 16000000 | 0.25 | JavaFoil+Calcfoil stall+Eppler ext transition
134 | 16000000 | 0.25 | XFOIL ncrit=9
135 | 16000000 | 0.5 | JavaFoil+Calcfoil stall+Eppler ext transition
136 | 16000000 | 0.5 | XFOIL ncrit=9
137 | 18000000 | 0 | JavaFoil+Calcfoil stall+Eppler ext transition
138 | 18000000 | 0 | XFOIL ncrit=9
139 | 18000000 | 0.1 | JavaFoil+Calcfoil stall+Eppler ext transition
140 | 18000000 | 0.1 | XFOIL ncrit=9
141 | 18000000 | 0.25 | JavaFoil+Calcfoil stall+Eppler ext transition
142 | 18000000 | 0.25 | XFOIL ncrit=9
143 | 18000000 | 0.5 | JavaFoil+Calcfoil stall+Eppler ext transition
144 | 18000000 | 0.5 | XFOIL ncrit=9
145 | 20000000 | 0 | JavaFoil+Calcfoil stall+Eppler ext transition
146 | 20000000 | 0 | XFOIL ncrit=9
147 | 20000000 | 0.1 | JavaFoil+Calcfoil stall+Eppler ext transition
148 | 20000000 | 0.1 | XFOIL ncrit=9
149 | 20000000 | 0.25 | JavaFoil+Calcfoil stall+Eppler ext transition
150 | 20000000 | 0.25 | XFOIL ncrit=9
151 | 20000000 | 0.5 | JavaFoil+Calcfoil stall+Eppler ext transition
152 | 20000000 | 0.5 | XFOIL ncrit=9

## 1. Re 50k Mach 0.00 (1)
BIGFOIL.COM POLAR EXPORT
NACA65-710 a=0.0
NACA65-710 a=0.0 |  |  |  | Cl Max: | 1.171 | at alpha= | 7.5 | deg
JavaFoil+Calcfoil stall+Eppler ext transition |  |  |  | L/D Max: | 41.186 | at alpha= | 6.5 | deg
Re: | 50000 |  |  | Cd Min: | 0.01413 | at alpha= | 0 | deg
Mach: | 0 |  |  | Cl=0 at alpha= | -3.3667 | deg
|  |  |  | @ Cl=0.1, Cd= | 0.041714
|  |  |  | @ Cl=0.4, Cd= | 0.01418
|  |  |  | @ Cl=0.6, Cd= | 0.018883
alpha (deg) | Cl | Cd | Cm | Cl/Cd
-15 | -0.23 | 0.26236 | -0.016 | -0.877
-14.5 | -0.239 | 0.24352 | -0.016 | -0.983
-14 | -0.249 | 0.23367 | -0.016 | -1.064
-13.5 | -0.258 | 0.38312 | -0.015 | -0.673
-13 | -0.267 | 0.34553 | -0.015 | -0.772
-12.5 | -0.275 | 0.3041 | -0.015 | -0.904
-12 | -0.283 | 0.24051 | -0.016 | -1.175
-11.5 | -0.289 | 0.22052 | -0.016 | -1.312
-11 | -0.295 | 0.2024 | -0.016 | -1.456
-10.5 | -0.298 | 0.18535 | -0.016 | -1.61
-10 | -0.3 | 0.16449 | -0.016 | -1.825
-9.5 | -0.299 | 0.16419 | -0.015 | -1.823
-9 | -0.296 | 0.1481 | -0.015 | -1.998
-8.5 | -0.289 | 0.11834 | -0.016 | -2.443
-8 | -0.279 | 0.10722 | -0.016 | -2.6
-7.5 | -0.265 | 0.09646 | -0.016 | -2.743
-7 | -0.246 | 0.08706 | -0.016 | -2.83
-6.5 | -0.224 | 0.07972 | -0.016 | -2.809
-6 | -0.197 | 0.07573 | -0.015 | -2.606
-5.5 | -0.167 | 0.06501 | -0.016 | -2.566
-5 | -0.133 | 0.05913 | -0.016 | -2.242
-4.5 | -0.095 | 0.05451 | -0.016 | -1.742
-4 | -0.054 | 0.05042 | -0.016 | -1.08
-3.5 | -0.012 | 0.04766 | -0.017 | -0.242
-3 | 0.033 | 0.04438 | -0.018 | 0.75
-2.5 | 0.079 | 0.04258 | -0.018 | 1.867
-2 | 0.127 | 0.0406 | -0.019 | 3.121
-1.5 | 0.174 | 0.03933 | -0.02 | 4.437
-1 | 0.223 | 0.03826 | -0.02 | 5.817
-0.5 | 0.271 | 0.03756 | -0.021 | 7.202
0 | 0.379 | 0.01413 | -0.022 | 26.805
0.5 | 0.434 | 0.01426 | -0.023 | 30.443
1 | 0.489 | 0.0145 | -0.024 | 33.722
1.5 | 0.544 | 0.01489 | -0.026 | 36.515
2 | 0.598 | 0.01884 | -0.053 | 31.726
2.5 | 0.651 | 0.01998 | -0.054 | 32.611
3 | 0.706 | 0.02052 | -0.054 | 34.392
3.5 | 0.759 | 0.02117 | -0.054 | 35.879
4 | 0.813 | 0.02187 | -0.055 | 37.167
4.5 | 0.866 | 0.02262 | -0.055 | 38.31
5 | 0.92 | 0.0234 | -0.056 | 39.289
5.5 | 0.972 | 0.02419 | -0.056 | 40.204
6 | 1.027 | 0.02497 | -0.057 | 41.122
6.5 | 1.076 | 0.02613 | -0.058 | 41.186
7 | 1.133 | 0.02857 | -0.059 | 39.664
7.5 | 1.171 | 0.02994 | -0.06 | 39.123
8 | 1.012 | 0.0591 | -0.026 | 17.122
8.5 | 1.032 | 0.06301 | -0.024 | 16.385
9 | 1.047 | 0.06859 | -0.023 | 15.265
9.5 | 1.054 | 0.07348 | -0.021 | 14.345
10 | 1.054 | 0.08057 | -0.018 | 13.083
10.5 | 1.047 | 0.08677 | -0.012 | 12.064
11 | 1.032 | 0.09723 |  | 10.618
11.5 | 1.011 | 0.10606 |  | 9.534
12 | 0.984 | 0.11501 |  | 8.556
12.5 | 0.952 | 0.12909 |  | 7.371

## 2. Re 50k Mach 0.00 (2)
BIGFOIL.COM POLAR EXPORT
NACA65-710 a=0.0
NACA65-710 a=0.0 |  |  |  | Cl Max: | 1.2997 | at alpha= | 12 | deg
XFOIL ncrit=9 |  |  |  | L/D Max: | 31.5455 | at alpha= | 10 | deg
Re: | 50000 |  |  | Cd Min: | 0.24119 | at alpha= | -20 | deg
Mach: | 0 |  |  | Cl=0 at alpha= | -0.53534 | deg
|  |  |  | @ Cl=0.1, Cd= | 0.040051
|  |  |  | @ Cl=0.4, Cd= | 0.044387
|  |  |  | @ Cl=0.6, Cd= | 0.054957
alpha (deg) | Cl | Cd | Cm | Cl/Cd
-20 | -0.6234 | 0.24119 | 0.0374 | -2.5847
-19.5 | -0.6066 | 0.23745 | 0.0325 | -2.5546
-19 | -0.5948 | 0.23754 | 0.027 | -2.504
-18 | -0.5535 | 0.2186 | 0.0202 | -2.532
-17.5 | -0.5338 | 0.21099 | 0.0171 | -2.53
-17 | -0.5157 | 0.20467 | 0.0134 | -2.5197
-16.5 | -0.4986 | 0.19885 | 0.0095 | -2.5074
-16 | -0.4842 | 0.1946 | 0.0051 | -2.4882
-15.5 | -0.4778 | 0.19377 | -0.0001 | -2.4658
-15 | -0.4757 | 0.19329 | -0.0054 | -2.4611
-14.5 | -0.4333 | 0.17376 | -0.0048 | -2.4937
-14 | -0.4174 | 0.1675 | -0.008 | -2.4919
-13.5 | -0.4066 | 0.16289 | -0.0121 | -2.4962
-13 | -0.4069 | 0.16163 | -0.0175 | -2.5175
-12.5 | -0.3758 | 0.14865 | -0.0177 | -2.5281
-12 | -0.364 | 0.14305 | -0.021 | -2.5446
-11.5 | -0.3668 | 0.14117 | -0.0266 | -2.5983
-11 | -0.3379 | 0.12982 | -0.0265 | -2.6028
-10.5 | -0.332 | 0.12513 | -0.0303 | -2.6532
-10 | -0.3223 | 0.11853 | -0.0331 | -2.7191
-9.5 | -0.3102 | 0.1124 | -0.035 | -2.7598
-9 | -0.3295 | 0.11115 | -0.0402 | -2.9645
-8.5 | -0.3089 | 0.10242 | -0.0372 | -3.016
-8 | -0.3539 | 0.10256 | -0.0316 | -3.4507
-7.5 | -0.3987 | 0.10217 | -0.0264 | -3.9023
-7 | -0.4078 | 0.09681 | -0.0207 | -4.2124
-6.5 | -0.4336 | 0.09406 | -0.0193 | -4.6098
-6 | -0.4447 | 0.08912 | -0.0171 | -4.9899
-5.5 | -0.4521 | 0.0843 | -0.0174 | -5.363
-5 | 0.0296 | 0.0514 | -0.0335 | 0.57588
-4.5 | 0.0176 | 0.05065 | -0.0295 | 0.34748
-4 | 0.0075 | 0.04962 | -0.0261 | 0.15115
-3.5 | -0.4431 | 0.06249 | -0.0047 | -7.0907
-3 | -0.4465 | 0.05817 | 0.0064 | -7.6758
-2.5 | -0.4484 | 0.05415 | 0.0204 | -8.2807
-2 | -0.4254 | 0.04942 | 0.0239 | -8.6079
-1.5 | -0.1813 | 0.04142 | -0.0366 | -4.3771
-1 | -0.071 | 0.04148 | -0.0454 | -1.7117
-0.5 | 0.0054 | 0.04063 | -0.0477 | 0.13291
0 | 0.0722 | 0.04023 | -0.0495 | 1.7947
0.5 | 0.1376 | 0.03981 | -0.051 | 3.4564
1 | 0.1983 | 0.03991 | -0.0527 | 4.9687
1.5 | 0.2691 | 0.03823 | -0.0562 | 7.039
2 | 0.317 | 0.04038 | -0.0559 | 7.8504
2.5 | 0.3616 | 0.04261 | -0.0565 | 8.4863
3 | 0.4167 | 0.04516 | -0.0586 | 9.2272
3.5 | 0.4567 | 0.04756 | -0.0587 | 9.6026
4 | 0.5018 | 0.05014 | -0.0593 | 10.008
4.5 | 0.5529 | 0.05277 | -0.0605 | 10.4775
5 | 0.6076 | 0.05531 | -0.0617 | 10.9854
5.5 | 0.642 | 0.05802 | -0.0609 | 11.0651
6 | 0.6802 | 0.06079 | -0.0604 | 11.1893
6.5 | 0.7203 | 0.06353 | -0.0599 | 11.338
7 | 0.7609 | 0.06623 | -0.0593 | 11.4888
7.5 | 0.8043 | 0.0687 | -0.0586 | 11.7074
8 | 0.8441 | 0.07116 | -0.0573 | 11.862
8.5 | 0.865 | 0.07481 | -0.0555 | 11.5626
9 | 0.8971 | 0.07759 | -0.0538 | 11.5621
9.5 | 0.9588 | 0.07686 | -0.0508 | 12.4746
10 | 1.2104 | 0.03837 | -0.0299 | 31.5455
10.5 | 1.1787 | 0.04416 | -0.0222 | 26.6916
11 | 1.1961 | 0.04981 | -0.0179 | 24.0133
11.5 | 1.27 | 0.05637 | -0.017 | 22.5297
12 | 1.2997 | 0.06476 | -0.0153 | 20.0695
12.5 | 1.2745 | 0.07259 | -0.0116 | 17.5575
13 | 1.237 | 0.08171 | -0.0102 | 15.1389
13.5 | 1.1936 | 0.09274 | -0.0117 | 12.8704
14 | 1.1484 | 0.10591 | -0.0161 | 10.8432
15 | 0.9564 | 0.16952 | -0.0588 | 5.6418
16 | 0.9269 | 0.20352 | -0.0812 | 4.5543
16.5 | 0.9373 | 0.21177 | -0.085 | 4.426
17 | 0.9497 | 0.21912 | -0.0882 | 4.3342

## 3. Re 50k Mach 0.10 (1)
BIGFOIL.COM POLAR EXPORT
NACA65-710 a=0.0
NACA65-710 a=0.0 |  |  |  | Cl Max: | 1.176 | at alpha= | 7.5 | deg
JavaFoil+Calcfoil stall+Eppler ext transition |  |  |  | L/D Max: | 41.044 | at alpha= | 6 | deg
Re: | 50000 |  |  | Cd Min: | 0.01418 | at alpha= | 0 | deg
Mach: | 0.1 |  |  | Cl=0 at alpha= | -3.3667 | deg
|  |  |  | @ Cl=0.1, Cd= | 0.041597
|  |  |  | @ Cl=0.4, Cd= | 0.014232
|  |  |  | @ Cl=0.6, Cd= | 0.01891
alpha (deg) | Cl | Cd | Cm | Cl/Cd
-14.5 | -0.202 | 0.24936 | -0.016 | -0.812
-14 | -0.213 | 0.47868 | -0.016 | -0.446
-13.5 | -0.224 | 0.43133 | -0.016 | -0.52
-13 | -0.235 | 0.38403 | -0.015 | -0.612
-12.5 | -0.245 | 0.35268 | -0.015 | -0.696
-12 | -0.255 | 0.2718 | -0.016 | -0.939
-11.5 | -0.264 | 0.24189 | -0.016 | -1.092
-11 | -0.272 | 0.21734 | -0.016 | -1.252
-10.5 | -0.278 | 0.2004 | -0.016 | -1.389
-10 | -0.283 | 0.17847 | -0.016 | -1.584
-9.5 | -0.285 | 0.16043 | -0.016 | -1.774
-9 | -0.284 | 0.15984 | -0.015 | -1.774
-8.5 | -0.279 | 0.12621 | -0.016 | -2.212
-8 | -0.271 | 0.11379 | -0.016 | -2.382
-7.5 | -0.259 | 0.10243 | -0.016 | -2.527
-7 | -0.242 | 0.09208 | -0.016 | -2.632
-6.5 | -0.221 | 0.08022 | -0.016 | -2.758
-6 | -0.196 | 0.07827 | -0.015 | -2.501
-5.5 | -0.166 | 0.06563 | -0.016 | -2.53
-5 | -0.132 | 0.05994 | -0.016 | -2.207
-4.5 | -0.095 | 0.05504 | -0.016 | -1.725
-4 | -0.055 | 0.05118 | -0.016 | -1.065
-3.5 | -0.012 | 0.04837 | -0.016 | -0.239
-3 | 0.033 | 0.0446 | -0.018 | 0.748
-2.5 | 0.08 | 0.04244 | -0.019 | 1.881
-2 | 0.127 | 0.04046 | -0.019 | 3.145
-1.5 | 0.175 | 0.03943 | -0.02 | 4.445
-1 | 0.224 | 0.03834 | -0.02 | 5.833
-0.5 | 0.272 | 0.03759 | -0.021 | 7.233
0 | 0.381 | 0.01418 | -0.022 | 26.835
0.5 | 0.436 | 0.01433 | -0.023 | 30.449
1 | 0.491 | 0.01456 | -0.024 | 33.741
1.5 | 0.546 | 0.01496 | -0.026 | 36.506
2 | 0.6 | 0.01891 | -0.053 | 31.76
2.5 | 0.655 | 0.02006 | -0.054 | 32.622
3 | 0.709 | 0.02062 | -0.054 | 34.384
3.5 | 0.763 | 0.02127 | -0.055 | 35.869
4 | 0.817 | 0.02196 | -0.055 | 37.188
4.5 | 0.87 | 0.02276 | -0.056 | 38.245
5 | 0.924 | 0.02353 | -0.056 | 39.257
5.5 | 0.977 | 0.0243 | -0.057 | 40.211
6 | 1.031 | 0.02513 | -0.058 | 41.044
6.5 | 1.08 | 0.02633 | -0.058 | 41.041
7 | 1.138 | 0.02881 | -0.059 | 39.494
7.5 | 1.176 | 0.03023 | -0.06 | 38.892
8 | 1.015 | 0.05918 | -0.026 | 17.154
8.5 | 1.035 | 0.06369 | -0.024 | 16.25
9 | 1.048 | 0.06868 | -0.023 | 15.26
9.5 | 1.053 | 0.07347 | -0.02 | 14.338
10 | 1.051 | 0.08151 | -0.018 | 12.896
10.5 | 1.041 | 0.08937 | -0.012 | 11.645
11 | 1.023 | 0.10087 |  | 10.138
11.5 | 0.997 | 0.10812 |  | 9.225
12 | 0.966 | 0.12034 |  | 8.024
12.5 | 0.928 | 0.131 |  | 7.085

## 4. Re 50k Mach 0.10 (2)
BIGFOIL.COM POLAR EXPORT
NACA65-710 a=0.0
NACA65-710 a=0.0 |  |  |  | Cl Max: | 1.2944 | at alpha= | 12 | deg
XFOIL ncrit=9 |  |  |  | L/D Max: | 26.1202 | at alpha= | 10.5 | deg
Re: | 50000 |  |  | Cd Min: | 0.24195 | at alpha= | -20 | deg
Mach: | 0.1 |  |  | Cl=0 at alpha= | -0.53179 | deg
|  |  |  | @ Cl=0.1, Cd= | 0.040269
|  |  |  | @ Cl=0.4, Cd= | 0.044621
|  |  |  | @ Cl=0.6, Cd= | 0.055825
alpha (deg) | Cl | Cd | Cm | Cl/Cd
-20 | -0.6251 | 0.24195 | 0.0376 | -2.5836
-19.5 | -0.6086 | 0.23866 | 0.0326 | -2.5501
-19 | -0.5973 | 0.23926 | 0.0269 | -2.4964
-18.5 | -0.5899 | 0.24104 | 0.0214 | -2.4473
-18 | -0.5538 | 0.21857 | 0.0206 | -2.5337
-17.5 | -0.5344 | 0.21136 | 0.0172 | -2.5284
-17 | -0.5163 | 0.20509 | 0.0134 | -2.5174
-16.5 | -0.4991 | 0.19936 | 0.0094 | -2.5035
-16 | -0.4853 | 0.19556 | 0.0049 | -2.4816
-15.5 | -0.4798 | 0.19512 | -0.0004 | -2.459
-15 | -0.4551 | 0.18323 | -0.0028 | -2.4838
-14.5 | -0.4327 | 0.17397 | -0.0049 | -2.4872
-14 | -0.4169 | 0.16786 | -0.0082 | -2.4836
-13.5 | -0.4074 | 0.16377 | -0.0125 | -2.4876
-13 | -0.4086 | 0.16279 | -0.018 | -2.51
-12.5 | -0.3743 | 0.14882 | -0.0178 | -2.5151
-12 | -0.3641 | 0.14372 | -0.0214 | -2.5334
-11.5 | -0.3684 | 0.14226 | -0.0272 | -2.5896
-11 | -0.3361 | 0.13003 | -0.0267 | -2.5848
-10.5 | -0.3329 | 0.126 | -0.031 | -2.6421
-10 | -0.3167 | 0.11808 | -0.0326 | -2.6821
-9.5 | -0.3107 | 0.11311 | -0.0356 | -2.7469
-9 | -0.3018 | 0.10664 | -0.0371 | -2.8301
-8.5 | -0.311 | 0.10326 | -0.0375 | -3.0118
-8 | -0.358 | 0.10366 | -0.0316 | -3.4536
-7.5 | -0.4026 | 0.10328 | -0.0267 | -3.8981
-7 | -0.4059 | 0.09726 | -0.0204 | -4.1733
-6.5 | -0.4367 | 0.0951 | -0.02 | -4.592
-6 | -0.4436 | 0.08963 | -0.0165 | -4.9492
-5.5 | -0.4516 | 0.08471 | -0.016 | -5.3311
-5 | -0.4517 | 0.07954 | -0.016 | -5.6789
-4.5 | -0.4453 | 0.07466 | -0.0182 | -5.9644
-4 | -0.4412 | 0.06815 | -0.0124 | -6.474
-3.5 | -0.4472 | 0.06302 | -0.0032 | -7.0962
-3 | -0.4527 | 0.05866 | 0.009 | -7.7174
-2.5 | -0.451 | 0.05462 | 0.0202 | -8.257
-2 | -0.4329 | 0.0501 | 0.0277 | -8.6407
-1.5 | -0.1797 | 0.04172 | -0.0373 | -4.3073
-0.5 | 0.0059 | 0.04084 | -0.0482 | 0.14447
0 | 0.0729 | 0.04044 | -0.05 | 1.8027
0.5 | 0.1394 | 0.04002 | -0.0516 | 3.4833
1 | 0.2024 | 0.04014 | -0.0535 | 5.0424
1.5 | 0.2706 | 0.03843 | -0.0567 | 7.0414
2 | 0.3152 | 0.0405 | -0.0558 | 7.7827
2.5 | 0.3652 | 0.04283 | -0.057 | 8.5267
3 | 0.413 | 0.04529 | -0.0581 | 9.119
3.5 | 0.4636 | 0.04782 | -0.0595 | 9.6947
4 | 0.5021 | 0.05036 | -0.0593 | 9.9702
4.5 | 0.5486 | 0.05302 | -0.06 | 10.347
5 | 0.5971 | 0.05567 | -0.0607 | 10.7257
5.5 | 0.646 | 0.05828 | -0.0611 | 11.0844
6 | 0.6937 | 0.06084 | -0.0613 | 11.402
6.5 | 0.7338 | 0.0635 | -0.0606 | 11.5559
7 | 0.7726 | 0.0662 | -0.0598 | 11.6707
7.5 | 0.8022 | 0.0693 | -0.0584 | 11.5758
8 | 0.829 | 0.0726 | -0.0568 | 11.4187
8.5 | 0.859 | 0.07579 | -0.0554 | 11.3339
9 | 0.905 | 0.0775 | -0.0536 | 11.6774
9.5 | 1.1595 | 0.0477 | -0.041 | 24.3082
10 | 1.0278 | 0.07289 | -0.0445 | 14.1007
10.5 | 1.1775 | 0.04508 | -0.0213 | 26.1202
11.5 | 1.2679 | 0.0574 | -0.016 | 22.0889
12 | 1.2944 | 0.06583 | -0.0142 | 19.6628
12.5 | 1.267 | 0.07389 | -0.0109 | 17.1471
13 | 1.2285 | 0.08334 | -0.0101 | 14.7408
13.5 | 1.1865 | 0.0946 | -0.012 | 12.5423
14 | 1.144 | 0.10788 | -0.0166 | 10.6044
14.5 | 0.9979 | 0.14696 | -0.0446 | 6.7903
15.5 | 0.7252 | 0.17971 | -0.0605 | 4.0354
16 | 0.7171 | 0.18428 | -0.0637 | 3.8914
16.5 | 0.7385 | 0.19392 | -0.0649 | 3.8083
17 | 0.728 | 0.19747 | -0.0687 | 3.6866

## 5. Re 50k Mach 0.25 (1)
BIGFOIL.COM POLAR EXPORT
NACA65-710 a=0.0
NACA65-710 a=0.0 |  |  |  | Cl Max: | 1.161 | at alpha= | 7 | deg
JavaFoil+Calcfoil stall+Eppler ext transition |  |  |  | L/D Max: | 40.51 | at alpha= | 6 | deg
Re: | 50000 |  |  | Cd Min: | 0.01459 | at alpha= | 0 | deg
Mach: | 0.25 |  |  | Cl=0 at alpha= | -3.3696 | deg
|  |  |  | @ Cl=0.1, Cd= | 0.042664
|  |  |  | @ Cl=0.4, Cd= | 0.014615
|  |  |  | @ Cl=0.6, Cd= | 0.018724
alpha (deg) | Cl | Cd | Cm | Cl/Cd
-12.5 | -0.052 | 0.31001 | -0.017 | -0.169
-12 | -0.05 | 0.27338 | -0.017 | -0.181
-11.5 | -0.047 | 0.2311 | -0.017 | -0.202
-11 | -0.044 | 0.18927 | -0.018 | -0.232
-10.5 | -0.041 | 0.17339 | -0.018 | -0.236
-10 | -0.109 | 0.16444 | -0.017 | -0.662
-9.5 | -0.143 | 0.32893 | -0.017 | -0.436
-9 | -0.169 | 0.2477 | -0.017 | -0.684
-8.5 | -0.189 | 0.20373 | -0.017 | -0.927
-8 | -0.202 | 0.16906 | -0.017 | -1.193
-7.5 | -0.208 | 0.13564 | -0.017 | -1.531
-7 | -0.206 | 0.11847 | -0.017 | -1.742
-6.5 | -0.198 | 0.09934 | -0.016 | -1.988
-6 | -0.181 | 0.0941 | -0.016 | -1.927
-5.5 | -0.158 | 0.08056 | -0.016 | -1.965
-5 | -0.129 | 0.06615 | -0.016 | -1.949
-4.5 | -0.094 | 0.0595 | -0.016 | -1.581
-4 | -0.055 | 0.05366 | -0.017 | -1.019
-3.5 | -0.012 | 0.05064 | -0.016 | -0.231
-3 | 0.034 | 0.04574 | -0.018 | 0.742
-2.5 | 0.081 | 0.04368 | -0.018 | 1.866
-2 | 0.13 | 0.04106 | -0.019 | 3.173
-1.5 | 0.18 | 0.03989 | -0.02 | 4.507
-1 | 0.23 | 0.03867 | -0.021 | 5.937
-0.5 | 0.279 | 0.03793 | -0.021 | 7.362
0 | 0.39 | 0.01459 | -0.022 | 26.733
0.5 | 0.447 | 0.01473 | -0.024 | 30.349
1 | 0.504 | 0.01498 | -0.025 | 33.616
1.5 | 0.56 | 0.0154 | -0.026 | 36.344
2 | 0.615 | 0.01997 | -0.055 | 30.82
2.5 | 0.671 | 0.02052 | -0.055 | 32.707
3 | 0.727 | 0.02115 | -0.056 | 34.357
3.5 | 0.782 | 0.02186 | -0.056 | 35.761
4 | 0.837 | 0.02259 | -0.056 | 37.066
4.5 | 0.892 | 0.02341 | -0.057 | 38.109
5 | 0.947 | 0.02424 | -0.058 | 39.073
5.5 | 1.003 | 0.02503 | -0.058 | 40.082
6 | 1.056 | 0.02608 | -0.059 | 40.51
6.5 | 1.106 | 0.02745 | -0.06 | 40.279
7 | 1.161 | 0.03019 | -0.061 | 38.466
7.5 | 1.012 | 0.05574 | -0.03 | 18.151
8 | 1.032 | 0.06061 | -0.025 | 17.024
8.5 | 1.046 | 0.06533 | -0.024 | 16.008
9 | 1.049 | 0.07123 | -0.022 | 14.728
9.5 | 1.041 | 0.07774 | -0.018 | 13.387
10 | 1.02 | 0.08754 | -0.012 | 11.648
10.5 | 0.985 | 0.09664 |  | 10.194
11 | 0.937 | 0.11306 |  | 8.29
11.5 | 0.876 | 0.1316 |  | 6.659
12 | 0.804 | 0.13349 |  | 6.022

## 6. Re 50k Mach 0.25 (2)
BIGFOIL.COM POLAR EXPORT
NACA65-710 a=0.0
NACA65-710 a=0.0 |  |  |  | Cl Max: | 1.2275 | at alpha= | 12 | deg
XFOIL ncrit=9 |  |  |  | L/D Max: | 23.537 | at alpha= | 10.5 | deg
Re: | 50000 |  |  | Cd Min: | 0.24957 | at alpha= | -19 | deg
Mach: | 0.25 |  |  | Cl=0 at alpha= | -0.57652 | deg
|  |  |  | @ Cl=0.1, Cd= | 0.041456
|  |  |  | @ Cl=0.4, Cd= | 0.045323
|  |  |  | @ Cl=0.6, Cd= | 0.056759
alpha (deg) | Cl | Cd | Cm | Cl/Cd
-20 | -0.6356 | 0.24719 | 0.0385 | -2.5713
-19.5 | -0.6216 | 0.24712 | 0.0326 | -2.5154
-19 | -0.6129 | 0.24957 | 0.0268 | -2.4558
-18.5 | -0.5788 | 0.22805 | 0.0252 | -2.538
-18 | -0.5581 | 0.22019 | 0.0217 | -2.5346
-17.5 | -0.5387 | 0.21372 | 0.0178 | -2.5206
-17 | -0.5201 | 0.20773 | 0.0136 | -2.5037
-16.5 | -0.5037 | 0.2032 | 0.0089 | -2.4788
-16 | -0.4943 | 0.20224 | 0.0036 | -2.4441
-15.5 | -0.4782 | 0.19543 | -0.0004 | -2.4469
-15 | -0.4483 | 0.18219 | -0.0019 | -2.4606
-14.5 | -0.4306 | 0.17563 | -0.0053 | -2.4517
-14 | -0.417 | 0.17079 | -0.0095 | -2.4416
-13.5 | -0.4148 | 0.16968 | -0.0149 | -2.4446
-13 | -0.3841 | 0.1567 | -0.0158 | -2.4512
-12.5 | -0.3695 | 0.15065 | -0.019 | -2.4527
-12 | -0.3703 | 0.14903 | -0.0245 | -2.4847
-11.5 | -0.3413 | 0.13757 | -0.0251 | -2.4809
-11 | -0.3323 | 0.1325 | -0.0287 | -2.5079
-10.5 | -0.326 | 0.12713 | -0.0325 | -2.5643
-10 | -0.3068 | 0.11948 | -0.0338 | -2.5678
-9.5 | -0.3203 | 0.11832 | -0.0396 | -2.7071
-9 | -0.2956 | 0.10883 | -0.0384 | -2.7162
-8.5 | -0.2989 | 0.10398 | -0.0374 | -2.8746
-8 | -0.3271 | 0.10243 | -0.0317 | -3.1934
-7.5 | -0.3736 | 0.10262 | -0.0252 | -3.6406
-7 | -0.4215 | 0.10236 | -0.0224 | -4.1178
-6.5 | -0.4233 | 0.09632 | -0.0168 | -4.3947
-6 | -0.445 | 0.09242 | -0.0159 | -4.815
-5 | 0.0186 | 0.05445 | -0.0323 | 0.3416
-4.5 | 0.0087 | 0.05339 | -0.0287 | 0.16295
-4 | 0.0004 | 0.0521 | -0.0256 | 0.0076775
-3.5 | -0.4678 | 0.06639 | 0.0018 | -7.0462
-3 | -0.4762 | 0.06202 | 0.0187 | -7.6782
-2.5 | -0.474 | 0.0579 | 0.0303 | -8.1865
-1 | -0.0642 | 0.04341 | -0.0489 | -1.4789
-0.5 | 0.0116 | 0.04204 | -0.0513 | 0.27593
0 | 0.079 | 0.04161 | -0.0529 | 1.8986
0.5 | 0.1431 | 0.04114 | -0.0538 | 3.4784
1 | 0.2027 | 0.04128 | -0.0548 | 4.9104
1.5 | 0.2651 | 0.04174 | -0.0572 | 6.3512
2 | 0.3263 | 0.04161 | -0.058 | 7.8419
2.5 | 0.3683 | 0.04384 | -0.0578 | 8.401
3 | 0.4243 | 0.04646 | -0.0597 | 9.1326
3.5 | 0.4644 | 0.04894 | -0.0596 | 9.4892
4 | 0.508 | 0.05161 | -0.0598 | 9.8431
4.5 | 0.5564 | 0.05436 | -0.0605 | 10.2355
5 | 0.6062 | 0.0571 | -0.0612 | 10.6165
5.5 | 0.6532 | 0.05985 | -0.0613 | 10.914
6 | 0.6897 | 0.06278 | -0.0606 | 10.986
6.5 | 0.7298 | 0.06568 | -0.0599 | 11.1114
7 | 0.7706 | 0.06857 | -0.0591 | 11.2382
7.5 | 0.8041 | 0.07173 | -0.0579 | 11.2101
8 | 0.8278 | 0.07545 | -0.0564 | 10.9715
8.5 | 0.8536 | 0.07922 | -0.055 | 10.7751
9 | 0.888 | 0.08239 | -0.0534 | 10.778
9.5 | 0.9266 | 0.08473 | -0.051 | 10.9359
10 | 0.9724 | 0.08505 | -0.047 | 11.4333
10.5 | 1.1752 | 0.04993 | -0.0178 | 23.537
11 | 1.2085 | 0.05551 | -0.0139 | 21.7709
12 | 1.2275 | 0.07157 | -0.0098 | 17.151
12.5 | 1.1897 | 0.0819 | -0.0105 | 14.5263
13 | 1.1445 | 0.09458 | -0.0143 | 12.1009
13.5 | 1.1017 | 0.10928 | -0.0207 | 10.0814
14 | 0.9854 | 0.14533 | -0.0462 | 6.7804
14.5 | 0.972 | 0.16079 | -0.0541 | 6.0452
16 | 0.9393 | 0.20823 | -0.085 | 4.5109
16.5 | 0.9546 | 0.21734 | -0.0887 | 4.3922
17 | 0.9674 | 0.2248 | -0.0923 | 4.3034

## 7. Re 50k Mach 0.50 (1)
BIGFOIL.COM POLAR EXPORT
NACA65-710 a=0.0
NACA65-710 a=0.0 |  |  |  | Cl Max: | 1.216 | at alpha= | 6.5 | deg
JavaFoil+Calcfoil stall+Eppler ext transition |  |  |  | L/D Max: | 38.1 | at alpha= | 5 | deg
Re: | 50000 |  |  | Cd Min: | 0.01638 | at alpha= | 0 | deg
Mach: | 0.5 |  |  | Cl=0 at alpha= | -3.4125 | deg
|  |  |  | @ Cl=0.1, Cd= | 0.048458
|  |  |  | @ Cl=0.4, Cd= | 0.022306
|  |  |  | @ Cl=0.6, Cd= | 0.017189
alpha (deg) | Cl | Cd | Cm | Cl/Cd
-20 | -0.912 | 0.41144 | -0.025 | -2.217
-19.5 | -0.885 | 0.38183 | -0.025 | -2.318
-19 | -0.858 | 0.37279 | -0.025 | -2.302
-18.5 | -0.831 | 0.36686 | -0.025 | -2.265
-18 | -0.803 | 0.37069 | -0.025 | -2.168
-17.5 | -0.776 | 0.3559 | -0.025 | -2.181
-17 | -0.749 | 0.35272 | -0.026 | -2.124
-16.5 | -0.722 | 0.354 | -0.025 | -2.038
-16 | -0.693 | 0.32785 | -0.024 | -2.112
-15.5 | -0.665 | 0.30944 | -0.024 | -2.15
-15 | -0.638 | 0.30428 | -0.024 | -2.096
-14.5 | -0.61 | 0.3116 | -0.024 | -1.958
-14 | -0.583 | 0.29567 | -0.024 | -1.971
-13.5 | -0.555 | 0.29189 | -0.024 | -1.903
-13 | -0.528 | 0.26703 | -0.025 | -1.978
-12.5 | -0.501 | 0.26284 | -0.025 | -1.905
-12 | -0.472 | 0.25479 | -0.023 | -1.853
-11.5 | -0.445 | 0.24321 | -0.023 | -1.828
-11 | -0.417 | 0.24135 | -0.023 | -1.729
-10.5 | -0.39 | 0.23665 | -0.023 | -1.647
-10 | -0.362 | 0.23424 | -0.023 | -1.547
-9.5 | -0.335 | 0.22735 | -0.024 | -1.473
-9 | -0.307 | 0.20801 | -0.024 | -1.478
-8.5 | -0.28 | 0.20533 | -0.024 | -1.364
-8 | -0.253 | 0.20202 | -0.024 | -1.251
-7.5 | -0.225 | 0.20464 | -0.021 | -1.099
-7 | -0.198 | 0.20268 | -0.021 | -0.975
-6.5 | -0.17 | 0.2008 | -0.021 | -0.848
-6 | -0.143 | 0.20051 | -0.021 | -0.713
-5.5 | -0.116 | 0.19888 | -0.021 | -0.582
-5 | -0.089 | 0.16915 | -0.022 | -0.523
-4.5 | -0.061 | 0.13381 | -0.019 | -0.458
-4 | -0.034 | 0.1328 | -0.019 | -0.257
-3.5 | -0.007 | 0.15674 | -0.019 | -0.045
-3 | 0.033 | 0.06113 | -0.018 | 0.54
-2.5 | 0.086 | 0.04968 | -0.019 | 1.731
-2 | 0.142 | 0.04479 | -0.02 | 3.167
-1.5 | 0.199 | 0.04199 | -0.022 | 4.728
-1 | 0.255 | 0.04057 | -0.023 | 6.293
-0.5 | 0.311 | 0.03932 | -0.023 | 7.916
0 | 0.431 | 0.01638 | -0.024 | 26.332
0.5 | 0.495 | 0.0165 | -0.026 | 29.994
1 | 0.558 | 0.01683 | -0.027 | 33.136
1.5 | 0.62 | 0.01736 | -0.028 | 35.678
2 | 0.682 | 0.02173 | -0.061 | 31.378
2.5 | 0.744 | 0.02272 | -0.061 | 32.724
3 | 0.805 | 0.02355 | -0.061 | 34.189
3.5 | 0.867 | 0.02447 | -0.062 | 35.407
4 | 0.928 | 0.02549 | -0.063 | 36.4
4.5 | 0.99 | 0.02655 | -0.063 | 37.277
5 | 1.053 | 0.02765 | -0.064 | 38.1
5.5 | 1.11 | 0.02917 | -0.065 | 38.032
6 | 1.161 | 0.03106 | -0.065 | 37.373
6.5 | 1.216 | 0.0348 | -0.067 | 34.938
7 | 1.062 | 0.0565 | -0.03 | 18.806
7.5 | 1.069 | 0.06389 | -0.027 | 16.727
8 | 1.01 | 0.07558 | -0.021 | 13.369
8.5 | 0.626 | 0.10354 | -0.009 | 6.043
9 | 0.651 | 0.17707 | -0.02 | 3.678
9.5 | 0.677 | 0.2039 | -0.025 | 3.321
10 | 0.702 | 0.20596 | -0.026 | 3.411
10.5 | 0.728 | 0.21168 | -0.028 | 3.439
11 | 0.754 | 0.24649 | -0.031 | 3.058
11.5 | 0.779 | 0.25179 | -0.031 | 3.094

## 8. Re 50k Mach 0.50 (2)
BIGFOIL.COM POLAR EXPORT
NACA65-710 a=0.0
NACA65-710 a=0.0 |  |  |  | Cl Max: | 1.1703 | at alpha= | 20 | deg
XFOIL ncrit=9 |  |  |  | L/D Max: | 9.7653 | at alpha= | 6 | deg
Re: | 50000 |  |  | Cd Min: | 0.30734 | at alpha= | 20 | deg
Mach: | 0.5 |  |  | Cl=0 at alpha= | -0.51566 | deg
|  |  |  | @ Cl=0.1, Cd= | 0.046325
|  |  |  | @ Cl=0.4, Cd= | 0.049255
|  |  |  | @ Cl=0.6, Cd= | 0.063047
alpha (deg) | Cl | Cd | Cm | Cl/Cd
-20 | -0.6844 | 0.2652 | 0.0454 | -2.5807
-19.5 | -0.6601 | 0.2566 | 0.0405 | -2.5725
-19 | -0.6365 | 0.24915 | 0.0353 | -2.5547
-18.5 | -0.6127 | 0.24233 | 0.0298 | -2.5284
-18 | -0.5914 | 0.23759 | 0.024 | -2.4892
-17.5 | -0.5753 | 0.23675 | 0.0175 | -2.43
-17 | -0.5461 | 0.223 | 0.0137 | -2.4489
-16.5 | -0.5193 | 0.21255 | 0.01 | -2.4432
-16 | -0.496 | 0.20517 | 0.0055 | -2.4175
-15.5 | -0.4754 | 0.1995 | 0.0003 | -2.383
-15 | -0.4636 | 0.19827 | -0.0057 | -2.3382
-14.5 | -0.4316 | 0.18455 | -0.0085 | -2.3387
-14 | -0.4084 | 0.17679 | -0.0123 | -2.3101
-13.5 | -0.3974 | 0.17408 | -0.0177 | -2.2829
-13 | -0.3698 | 0.16338 | -0.0205 | -2.2634
-12.5 | -0.351 | 0.15685 | -0.0242 | -2.2378
-12 | -0.3516 | 0.15625 | -0.03 | -2.2502
-11.5 | -0.3141 | 0.14295 | -0.0311 | -2.1973
-11 | -0.3144 | 0.14102 | -0.0362 | -2.2295
-10.5 | -0.2839 | 0.13029 | -0.0373 | -2.179
-10 | -0.2781 | 0.12547 | -0.0406 | -2.2165
-9.5 | -0.2731 | 0.12077 | -0.042 | -2.2613
-9 | -0.2698 | 0.1151 | -0.0395 | -2.344
-8.5 | -0.3115 | 0.11654 | -0.035 | -2.6729
-8 | -0.3185 | 0.11164 | -0.0293 | -2.8529
-7.5 | -0.3375 | 0.10863 | -0.0244 | -3.1069
-7 | -0.3619 | 0.10596 | -0.0197 | -3.4154
-6.5 | -0.4103 | 0.10601 | -0.015 | -3.8704
-6 | -0.4133 | 0.10016 | -0.0096 | -4.1264
-5.5 | -0.4523 | 0.0979 | -0.0064 | -4.62
-5 | -0.0112 | 0.06473 | -0.0299 | -0.17303
-4.5 | -0.0159 | 0.0628 | -0.0273 | -0.25318
-4 | -0.02 | 0.06078 | -0.0248 | -0.32906
-3.5 | -0.0721 | 0.061 | -0.0111 | -1.182
-3 | -0.1756 | 0.06264 | 0.0081 | -2.8033
-2.5 | -0.2864 | 0.06247 | 0.0226 | -4.5846
-2 | -0.3847 | 0.05977 | 0.0302 | -6.4363
-1.5 | -0.184 | 0.04997 | -0.0476 | -3.6822
-1 | -0.0804 | 0.04831 | -0.0561 | -1.6643
-0.5 | 0.0026 | 0.04738 | -0.0588 | 0.054875
0 | 0.075 | 0.04654 | -0.0603 | 1.6115
0.5 | 0.147 | 0.04592 | -0.0616 | 3.2012
1 | 0.2151 | 0.04613 | -0.0621 | 4.6629
1.5 | 0.2681 | 0.04677 | -0.0614 | 5.7323
2 | 0.3354 | 0.04573 | -0.0631 | 7.3344
2.5 | 0.3802 | 0.04826 | -0.0612 | 7.8782
3 | 0.4381 | 0.05117 | -0.0622 | 8.5617
3.5 | 0.4785 | 0.05397 | -0.0615 | 8.866
4 | 0.5194 | 0.05701 | -0.061 | 9.1107
4.5 | 0.5632 | 0.06023 | -0.0608 | 9.3508
5 | 0.6071 | 0.06359 | -0.0606 | 9.5471
5.5 | 0.65 | 0.06708 | -0.0604 | 9.6899
6 | 0.6906 | 0.07072 | -0.0599 | 9.7653
6.5 | 0.7279 | 0.07454 | -0.0591 | 9.7652
7 | 0.7631 | 0.07858 | -0.0583 | 9.7111
7.5 | 0.793 | 0.08293 | -0.0574 | 9.5623
8 | 0.819 | 0.08764 | -0.0564 | 9.345
8.5 | 0.8414 | 0.09274 | -0.0555 | 9.0727
9 | 0.8603 | 0.09829 | -0.0549 | 8.7527
9.5 | 0.876 | 0.10423 | -0.0544 | 8.4045
10 | 0.912 | 0.10873 | -0.0527 | 8.3877
10.5 | 0.9155 | 0.11576 | -0.0528 | 7.9086
11 | 0.9467 | 0.11917 | -0.0493 | 7.9441
12 | 0.9644 | 0.13297 | -0.049 | 7.2528
12.5 | 0.9688 | 0.14225 | -0.0516 | 6.8105
13 | 0.9703 | 0.15365 | -0.0563 | 6.315
13.5 | 0.963 | 0.16688 | -0.0641 | 5.7706
14 | 0.9724 | 0.17719 | -0.0687 | 5.4879
14.5 | 0.9802 | 0.18902 | -0.0748 | 5.1857
15.5 | 0.9841 | 0.21795 | -0.0951 | 4.5153
16 | 1.0016 | 0.22721 | -0.0997 | 4.4083
16.5 | 1.0275 | 0.23874 | -0.1035 | 4.3038
17 | 1.0401 | 0.24612 | -0.109 | 4.226
17.5 | 1.0589 | 0.25507 | -0.114 | 4.1514
18 | 1.085 | 0.26719 | -0.1177 | 4.0608
18.5 | 1.1099 | 0.27871 | -0.1216 | 3.9823
19 | 1.1217 | 0.28328 | -0.1283 | 3.9597
19.5 | 1.1405 | 0.29233 | -0.1339 | 3.9014
20 | 1.1703 | 0.30734 | -0.137 | 3.8078

## 9. Re 100k Mach 0.00 (1)
BIGFOIL.COM POLAR EXPORT
NACA65-710 a=0.0
NACA65-710 a=0.0 |  |  |  | Cl Max: | 1.207 | at alpha= | 8 | deg
JavaFoil+Calcfoil stall+Eppler ext transition |  |  |  | L/D Max: | 57.745 | at alpha= | 6 | deg
Re: | 100000 |  |  | Cd Min: | 0.00991 | at alpha= | 0 | deg
Mach: | 0 |  |  | Cl=0 at alpha= | -3.3667 | deg
|  |  |  | @ Cl=0.1, Cd= | 0.037559
|  |  |  | @ Cl=0.4, Cd= | 0.0099247
|  |  |  | @ Cl=0.6, Cd= | 0.013437
alpha (deg) | Cl | Cd | Cm | Cl/Cd
-15 | -0.23 | 0.20588 | -0.016 | -1.117
-14.5 | -0.239 | 0.19071 | -0.016 | -1.255
-14 | -0.249 | 0.18486 | -0.016 | -1.345
-13.5 | -0.258 | 0.28663 | -0.016 | -0.899
-13 | -0.267 | 0.17172 | -0.016 | -1.553
-12.5 | -0.275 | 0.24335 | -0.016 | -1.13
-12 | -0.283 | 0.1943 | -0.016 | -1.455
-11.5 | -0.289 | 0.178 | -0.016 | -1.626
-11 | -0.295 | 0.16052 | -0.016 | -1.836
-10.5 | -0.298 | 0.14833 | -0.016 | -2.012
-10 | -0.3 | 0.13164 | -0.016 | -2.28
-9.5 | -0.299 | 0.13166 | -0.015 | -2.274
-9 | -0.296 | 0.11773 | -0.015 | -2.513
-8.5 | -0.289 | 0.09966 | -0.016 | -2.902
-8 | -0.279 | 0.08885 | -0.016 | -3.138
-7.5 | -0.265 | 0.08109 | -0.016 | -3.264
-7 | -0.246 | 0.0735 | -0.016 | -3.352
-6.5 | -0.224 | 0.06771 | -0.016 | -3.308
-6 | -0.197 | 0.06464 | -0.015 | -3.054
-5.5 | -0.167 | 0.05585 | -0.016 | -2.988
-5 | -0.133 | 0.05175 | -0.016 | -2.562
-4.5 | -0.095 | 0.04791 | -0.017 | -1.982
-4 | -0.054 | 0.04482 | -0.017 | -1.215
-3.5 | -0.012 | 0.04253 | -0.017 | -0.271
-3 | 0.033 | 0.03965 | -0.018 | 0.839
-2.5 | 0.079 | 0.03832 | -0.019 | 2.074
-2 | 0.127 | 0.03658 | -0.02 | 3.463
-1.5 | 0.174 | 0.03572 | -0.02 | 4.885
-1 | 0.223 | 0.03482 | -0.021 | 6.392
-0.5 | 0.271 | 0.03425 | -0.022 | 7.898
0 | 0.388 | 0.00991 | -0.023 | 39.173
0.5 | 0.445 | 0.00998 | -0.024 | 44.575
1 | 0.501 | 0.01015 | -0.025 | 49.362
1.5 | 0.557 | 0.01418 | -0.055 | 39.264
2 | 0.612 | 0.01323 | -0.055 | 46.286
2.5 | 0.667 | 0.01359 | -0.055 | 49.116
3 | 0.723 | 0.01394 | -0.056 | 51.846
3.5 | 0.778 | 0.01438 | -0.056 | 54.053
4 | 0.832 | 0.01489 | -0.057 | 55.863
4.5 | 0.886 | 0.01541 | -0.057 | 57.51
5 | 0.94 | 0.01655 | -0.057 | 56.801
5.5 | 0.993 | 0.01723 | -0.058 | 57.632
6 | 1.046 | 0.01811 | -0.059 | 57.745
6.5 | 1.095 | 0.01917 | -0.059 | 57.111
7 | 1.14 | 0.02401 | -0.06 | 47.467
7.5 | 1.178 | 0.02532 | -0.06 | 46.512
8 | 1.207 | 0.02689 | -0.06 | 44.891
8.5 | 1.034 | 0.05834 | -0.027 | 17.718
9 | 1.048 | 0.06306 | -0.025 | 16.613
9.5 | 1.055 | 0.06758 | -0.024 | 15.612
10 | 1.054 | 0.073 | -0.02 | 14.445
10.5 | 1.047 | 0.07878 | -0.017 | 13.29
11 | 1.032 | 0.08641 |  | 11.947
11.5 | 1.011 | 0.09374 |  | 10.788
12 | 0.984 | 0.10167 |  | 9.679
12.5 | 0.952 | 0.11179 |  | 8.512
13 | 0.915 | 0.12915 |  | 7.084

## 10. Re 100k Mach 0.00 (2)
BIGFOIL.COM POLAR EXPORT
NACA65-710 a=0.0
NACA65-710 a=0.0 |  |  |  | Cl Max: | 1.2954 | at alpha= | 12.5 | deg
XFOIL ncrit=9 |  |  |  | L/D Max: | 57.5965 | at alpha= | 8.5 | deg
Re: | 100000 |  |  | Cd Min: | 0.23991 | at alpha= | -20 | deg
Mach: | 0 |  |  | Cl=0 at alpha= | -3.5812 | deg
|  |  |  | @ Cl=0.1, Cd= | 0.032366
|  |  |  | @ Cl=0.4, Cd= | 0.025436
|  |  |  | @ Cl=0.6, Cd= | 0.024503
alpha (deg) | Cl | Cd | Cm | Cl/Cd
-20 | -0.6269 | 0.23991 | 0.0405 | -2.6131
-19.5 | -0.6084 | 0.23403 | 0.0362 | -2.5997
-19 | -0.5901 | 0.22861 | 0.0318 | -2.5813
-18.5 | -0.5726 | 0.22446 | 0.0269 | -2.551
-18 | -0.5585 | 0.22186 | 0.0217 | -2.5174
-17.5 | -0.547 | 0.21972 | 0.0167 | -2.4895
-16.5 | -0.5023 | 0.1979 | 0.0112 | -2.5382
-16 | -0.4835 | 0.19038 | 0.0083 | -2.5397
-15.5 | -0.466 | 0.18375 | 0.0049 | -2.5361
-15 | -0.4491 | 0.17739 | 0.0014 | -2.5317
-14.5 | -0.4328 | 0.17116 | -0.0022 | -2.5286
-14 | -0.4175 | 0.16555 | -0.0062 | -2.5219
-13.5 | -0.4082 | 0.16223 | -0.0112 | -2.5162
-13 | -0.4033 | 0.15938 | -0.0165 | -2.5304
-12.5 | -0.3951 | 0.15491 | -0.0214 | -2.5505
-12 | -0.3647 | 0.1401 | -0.0208 | -2.6031
-11.5 | -0.346 | 0.13212 | -0.0225 | -2.6188
-11 | -0.3314 | 0.12549 | -0.0253 | -2.6408
-10.5 | -0.3181 | 0.11919 | -0.0284 | -2.6688
-10 | -0.3059 | 0.11314 | -0.0319 | -2.7037
-9.5 | -0.2966 | 0.10799 | -0.0364 | -2.7466
-9 | -0.2986 | 0.10493 | -0.0421 | -2.8457
-8.5 | -0.3354 | 0.10454 | -0.0357 | -3.2083
-8 | -0.3627 | 0.1031 | -0.0366 | -3.5179
-7.5 | -0.3249 | 0.09126 | -0.0434 | -3.5602
-7 | -0.2817 | 0.08219 | -0.0528 | -3.4274
-6.5 | -0.238 | 0.0755 | -0.0686 | -3.1523
-6 | -0.1982 | 0.06665 | -0.0762 | -2.9737
-5.5 | -0.1544 | 0.06014 | -0.0817 | -2.5673
-5 | -0.1157 | 0.05412 | -0.0852 | -2.1378
-4.5 | -0.074 | 0.04927 | -0.0874 | -1.5019
-4 | -0.0299 | 0.04699 | -0.088 | -0.63631
-3.5 | 0.0058 | 0.0406 | -0.0883 | 0.14286
-2.5 | 0.0648 | 0.03313 | -0.0838 | 1.9559
-1.5 | 0.2127 | 0.02992 | -0.0833 | 7.109
-1 | 0.2804 | 0.02772 | -0.0826 | 10.1154
-0.5 | 0.3282 | 0.02639 | -0.0809 | 12.4365
0 | 0.373 | 0.02567 | -0.0786 | 14.5306
0.5 | 0.4191 | 0.02527 | -0.0768 | 16.5849
1 | 0.5041 | 0.02306 | -0.081 | 21.8604
1.5 | 0.5473 | 0.02375 | -0.079 | 23.0442
2 | 0.5922 | 0.0244 | -0.0772 | 24.2705
2.5 | 0.6382 | 0.02501 | -0.0755 | 25.5178
3 | 0.6856 | 0.02551 | -0.074 | 26.8757
3.5 | 0.7346 | 0.02589 | -0.0725 | 28.3739
4 | 0.7854 | 0.02607 | -0.0711 | 30.1266
4.5 | 0.8388 | 0.02599 | -0.0698 | 32.274
5 | 0.8948 | 0.02562 | -0.0686 | 34.9258
5.5 | 0.9532 | 0.02497 | -0.0675 | 38.1738
6 | 1.0003 | 0.02504 | -0.0655 | 39.9481
6.5 | 1.0613 | 0.02397 | -0.0644 | 44.2762
7 | 1.1129 | 0.02345 | -0.0625 | 47.4584
7.5 | 1.1699 | 0.02222 | -0.0607 | 52.6508
8 | 1.2102 | 0.02108 | -0.0564 | 57.4099
8.5 | 1.2389 | 0.02151 | -0.0518 | 57.5965
9 | 1.2511 | 0.02304 | -0.0455 | 54.3012
9.5 | 1.2281 | 0.02651 | -0.0361 | 46.3259
10 | 1.1911 | 0.03282 | -0.0287 | 36.2919
10.5 | 1.1804 | 0.0383 | -0.0242 | 30.8198
11 | 1.191 | 0.04264 | -0.0208 | 27.9315
11.5 | 1.2377 | 0.04666 | -0.0182 | 26.5259
12 | 1.2883 | 0.05266 | -0.0172 | 24.4645
12.5 | 1.2954 | 0.05904 | -0.0142 | 21.9411
13 | 1.2848 | 0.0669 | -0.0117 | 19.2048
13.5 | 1.2586 | 0.07555 | -0.0106 | 16.6592
14 | 1.2222 | 0.08562 | -0.0117 | 14.2747
14.5 | 1.1797 | 0.09761 | -0.0155 | 12.0859
15 | 1.1353 | 0.11178 | -0.0222 | 10.1566
15.5 | 1.0938 | 0.12809 | -0.0314 | 8.5393
16 | 0.9848 | 0.17481 | -0.0622 | 5.6335
16.5 | 0.9773 | 0.20269 | -0.0738 | 4.8216
17 | 0.9923 | 0.21043 | -0.0763 | 4.7156
17.5 | 0.9769 | 0.21906 | -0.0867 | 4.4595

## 11. Re 100k Mach 0.10 (1)
BIGFOIL.COM POLAR EXPORT
NACA65-710 a=0.0
NACA65-710 a=0.0 |  |  |  | Cl Max: | 1.21 | at alpha= | 8 | deg
JavaFoil+Calcfoil stall+Eppler ext transition |  |  |  | L/D Max: | 57.525 | at alpha= | 6 | deg
Re: | 100000 |  |  | Cd Min: | 0.00994 | at alpha= | 0 | deg
Mach: | 0.1 |  |  | Cl=0 at alpha= | -3.3667 | deg
|  |  |  | @ Cl=0.1, Cd= | 0.03759
|  |  |  | @ Cl=0.4, Cd= | 0.0099558
|  |  |  | @ Cl=0.6, Cd= | 0.013536
alpha (deg) | Cl | Cd | Cm | Cl/Cd
-14.5 | -0.203 | 0.20833 | -0.016 | -0.972
-14 | -0.213 | 0.20402 | -0.016 | -1.046
-13.5 | -0.224 | 0.18958 | -0.016 | -1.183
-13 | -0.235 | 0.17506 | -0.016 | -1.342
-12.5 | -0.245 | 0.26714 | -0.016 | -0.918
-12 | -0.255 | 0.1467 | -0.016 | -1.74
-11.5 | -0.264 | 0.19448 | -0.016 | -1.359
-11 | -0.272 | 0.17484 | -0.016 | -1.556
-10.5 | -0.278 | 0.15716 | -0.016 | -1.772
-10 | -0.283 | 0.14266 | -0.016 | -1.982
-9.5 | -0.285 | 0.12816 | -0.016 | -2.221
-9 | -0.284 | 0.12463 | -0.016 | -2.275
-8.5 | -0.279 | 0.10478 | -0.016 | -2.665
-8 | -0.271 | 0.09289 | -0.016 | -2.919
-7.5 | -0.259 | 0.08494 | -0.016 | -3.048
-7 | -0.242 | 0.07664 | -0.016 | -3.162
-6.5 | -0.221 | 0.06834 | -0.016 | -3.238
-6 | -0.196 | 0.06534 | -0.015 | -2.996
-5.5 | -0.166 | 0.05688 | -0.016 | -2.919
-5 | -0.132 | 0.05231 | -0.016 | -2.529
-4.5 | -0.095 | 0.04836 | -0.017 | -1.963
-4 | -0.055 | 0.04519 | -0.017 | -1.207
-3.5 | -0.012 | 0.04304 | -0.017 | -0.269
-3 | 0.033 | 0.04005 | -0.018 | 0.834
-2.5 | 0.08 | 0.03825 | -0.019 | 2.087
-2 | 0.127 | 0.0367 | -0.02 | 3.468
-1.5 | 0.175 | 0.03581 | -0.02 | 4.896
-1 | 0.224 | 0.03489 | -0.021 | 6.412
-0.5 | 0.272 | 0.03429 | -0.022 | 7.931
0 | 0.39 | 0.00994 | -0.023 | 39.228
0.5 | 0.447 | 0.01003 | -0.024 | 44.559
1 | 0.503 | 0.01019 | -0.025 | 49.383
1.5 | 0.56 | 0.01422 | -0.055 | 39.347
2 | 0.615 | 0.01328 | -0.055 | 46.322
2.5 | 0.67 | 0.01365 | -0.055 | 49.114
3 | 0.726 | 0.01401 | -0.056 | 51.841
3.5 | 0.781 | 0.01446 | -0.056 | 54.009
4 | 0.836 | 0.01497 | -0.057 | 55.849
4.5 | 0.89 | 0.01605 | -0.057 | 55.482
5 | 0.944 | 0.01665 | -0.058 | 56.719
5.5 | 0.998 | 0.01735 | -0.058 | 57.509
6 | 1.051 | 0.01826 | -0.059 | 57.525
6.5 | 1.099 | 0.01934 | -0.059 | 56.848
7 | 1.144 | 0.02421 | -0.06 | 47.253
7.5 | 1.182 | 0.02555 | -0.06 | 46.251
8 | 1.21 | 0.02713 | -0.061 | 44.615
8.5 | 1.036 | 0.05865 | -0.026 | 17.664
9 | 1.049 | 0.06338 | -0.024 | 16.546
9.5 | 1.054 | 0.06776 | -0.024 | 15.559
10 | 1.051 | 0.07407 | -0.02 | 14.195
10.5 | 1.041 | 0.07957 | -0.015 | 13.08
11 | 1.023 | 0.08925 |  | 11.458
11.5 | 0.997 | 0.09553 |  | 10.44
12 | 0.966 | 0.10514 |  | 9.184
12.5 | 0.928 | 0.11367 | -0.013 | 8.166
13 | 0.886 | 0.12025 | -0.013 | 7.372

## 12. Re 100k Mach 0.10 (2)
BIGFOIL.COM POLAR EXPORT
NACA65-710 a=0.0
NACA65-710 a=0.0 |  |  |  | Cl Max: | 1.2877 | at alpha= | 12.5 | deg
XFOIL ncrit=9 |  |  |  | L/D Max: | 57.1389 | at alpha= | 8.5 | deg
Re: | 100000 |  |  | Cd Min: | 0.24054 | at alpha= | -20 | deg
Mach: | 0.1 |  |  | Cl=0 at alpha= | -3.385 | deg
|  |  |  | @ Cl=0.1, Cd= | 0.014655
|  |  |  | @ Cl=0.4, Cd= | 0.025559
|  |  |  | @ Cl=0.6, Cd= | 0.02476
alpha (deg) | Cl | Cd | Cm | Cl/Cd
-20 | -0.6286 | 0.24054 | 0.0408 | -2.6133
-19.5 | -0.6099 | 0.23465 | 0.0364 | -2.5992
-19 | -0.5915 | 0.22936 | 0.0319 | -2.5789
-18.5 | -0.5742 | 0.22546 | 0.0269 | -2.5468
-18 | -0.5603 | 0.22299 | 0.0217 | -2.5127
-17.5 | -0.5488 | 0.22086 | 0.0166 | -2.4848
-16.5 | -0.5023 | 0.19795 | 0.0115 | -2.5375
-16 | -0.4837 | 0.19068 | 0.0083 | -2.5367
-15.5 | -0.466 | 0.18408 | 0.0049 | -2.5315
-15 | -0.4489 | 0.17771 | 0.0014 | -2.526
-14.5 | -0.4325 | 0.17151 | -0.0024 | -2.5217
-14 | -0.4172 | 0.16609 | -0.0064 | -2.5119
-13.5 | -0.4088 | 0.16309 | -0.0115 | -2.5066
-13 | -0.4036 | 0.16015 | -0.0168 | -2.5201
-12.5 | -0.395 | 0.15556 | -0.0217 | -2.5392
-12 | -0.3615 | 0.13975 | -0.0205 | -2.5868
-11.5 | -0.3441 | 0.13228 | -0.0226 | -2.6013
-11 | -0.3296 | 0.1257 | -0.0254 | -2.6221
-10.5 | -0.3162 | 0.11941 | -0.0286 | -2.648
-10 | -0.304 | 0.11342 | -0.0322 | -2.6803
-9.5 | -0.2956 | 0.10858 | -0.0371 | -2.7224
-9 | -0.2991 | 0.10575 | -0.0426 | -2.8284
-8.5 | -0.338 | 0.10559 | -0.0355 | -3.2011
-8 | -0.3588 | 0.10358 | -0.0389 | -3.464
-7.5 | -0.3209 | 0.09142 | -0.0407 | -3.5102
-7 | -0.277 | 0.08233 | -0.0535 | -3.3645
-6.5 | -0.2341 | 0.07649 | -0.0705 | -3.0605
-6 | -0.1964 | 0.0668 | -0.0762 | -2.9401
-5.5 | -0.1536 | 0.06076 | -0.082 | -2.528
-5 | -0.1166 | 0.05451 | -0.0853 | -2.1391
-4.5 | -0.0767 | 0.04973 | -0.0872 | -1.5423
-4 | -0.0356 | 0.04511 | -0.0881 | -0.78918
-3.5 | -0.0083 | 0.02478 | -0.0823 | -0.33495
-3 | 0.0278 | 0.01989 | -0.082 | 1.3977
-2.5 | 0.0521 | 0.01635 | -0.0788 | 3.1865
-2 | 0.0939 | 0.01379 | -0.0776 | 6.8093
-1.5 | 0.2104 | 0.0303 | -0.0832 | 6.9439
-1 | 0.2828 | 0.0278 | -0.0831 | 10.1727
-0.5 | 0.3306 | 0.02647 | -0.0813 | 12.4896
0 | 0.3754 | 0.02579 | -0.079 | 14.556
0.5 | 0.4212 | 0.02536 | -0.0771 | 16.6088
1 | 0.5032 | 0.02326 | -0.081 | 21.6337
1.5 | 0.5462 | 0.02398 | -0.0788 | 22.7773
2 | 0.5913 | 0.02465 | -0.0771 | 23.9878
2.5 | 0.6381 | 0.02524 | -0.0754 | 25.2813
3 | 0.6867 | 0.0257 | -0.074 | 26.7198
3.5 | 0.7368 | 0.02602 | -0.0725 | 28.3167
4 | 0.789 | 0.02614 | -0.0712 | 30.1836
4.5 | 0.8437 | 0.026 | -0.0699 | 32.45
5 | 0.9008 | 0.02557 | -0.0687 | 35.2288
6 | 1.005 | 0.02513 | -0.0654 | 39.992
6.5 | 1.0664 | 0.02408 | -0.0643 | 44.2857
7 | 1.1214 | 0.02335 | -0.0625 | 48.0257
7.5 | 1.17 | 0.02269 | -0.0599 | 51.5646
8 | 1.2126 | 0.02135 | -0.0557 | 56.7963
8.5 | 1.2422 | 0.02174 | -0.0509 | 57.1389
9 | 1.2504 | 0.02345 | -0.0442 | 53.322
9.5 | 1.2236 | 0.02723 | -0.0348 | 44.9357
10 | 1.188 | 0.03367 | -0.0278 | 35.2836
10.5 | 1.1789 | 0.03912 | -0.0235 | 30.1355
11 | 1.1907 | 0.04347 | -0.0201 | 27.3913
11.5 | 1.2374 | 0.04753 | -0.0174 | 26.0341
12 | 1.2859 | 0.05377 | -0.0161 | 23.9148
12.5 | 1.2877 | 0.06027 | -0.0132 | 21.3655
13 | 1.2741 | 0.06837 | -0.011 | 18.6354
13.5 | 1.2465 | 0.07741 | -0.0105 | 16.1026
14 | 1.209 | 0.08796 | -0.0122 | 13.7449
14.5 | 1.1673 | 0.10026 | -0.0166 | 11.6427
15 | 1.125 | 0.11466 | -0.0238 | 9.8116
15.5 | 1.0864 | 0.131 | -0.0331 | 8.2931
16 | 0.9837 | 0.17686 | -0.0634 | 5.562
16.5 | 1.0025 | 0.18579 | -0.0642 | 5.3959
17 | 0.9921 | 0.21139 | -0.0776 | 4.6932
17.5 | 0.9792 | 0.22 | -0.0875 | 4.4509

## 13. Re 100k Mach 0.25 (1)
BIGFOIL.COM POLAR EXPORT
NACA65-710 a=0.0
NACA65-710 a=0.0 |  |  |  | Cl Max: | 1.203 | at alpha= | 7.5 | deg
JavaFoil+Calcfoil stall+Eppler ext transition |  |  |  | L/D Max: | 56.772 | at alpha= | 5.5 | deg
Re: | 100000 |  |  | Cd Min: | 0.01021 | at alpha= | 0 | deg
Mach: | 0.25 |  |  | Cl=0 at alpha= | -3.3696 | deg
|  |  |  | @ Cl=0.1, Cd= | 0.038449
|  |  |  | @ Cl=0.4, Cd= | 0.010212
|  |  |  | @ Cl=0.6, Cd= | 0.014074
alpha (deg) | Cl | Cd | Cm | Cl/Cd
-12.5 | -0.052 | 0.23664 | -0.017 | -0.222
-12 | -0.05 | 0.21272 | -0.018 | -0.233
-11.5 | -0.047 | 0.17143 | -0.018 | -0.272
-11 | -0.044 | 0.15541 | -0.018 | -0.282
-10.5 | -0.041 | 0.13245 | -0.018 | -0.309
-10 | -0.109 | 0.12724 | -0.018 | -0.856
-9.5 | -0.143 | 0.11378 | -0.017 | -1.261
-9 | -0.169 | 0.19172 | -0.017 | -0.884
-8.5 | -0.189 | 0.15536 | -0.017 | -1.216
-8 | -0.202 | 0.13164 | -0.017 | -1.533
-7.5 | -0.208 | 0.11062 | -0.017 | -1.877
-7 | -0.206 | 0.09382 | -0.017 | -2.199
-6.5 | -0.198 | 0.0819 | -0.017 | -2.412
-6 | -0.181 | 0.07676 | -0.016 | -2.363
-5.5 | -0.158 | 0.06725 | -0.016 | -2.353
-5 | -0.129 | 0.0568 | -0.017 | -2.269
-4.5 | -0.094 | 0.05126 | -0.017 | -1.835
-4 | -0.055 | 0.04714 | -0.017 | -1.16
-3.5 | -0.012 | 0.04427 | -0.017 | -0.264
-3 | 0.034 | 0.04091 | -0.018 | 0.83
-2.5 | 0.082 | 0.03921 | -0.019 | 2.079
-2 | 0.13 | 0.03718 | -0.02 | 3.505
-1.5 | 0.18 | 0.03612 | -0.021 | 4.978
-1 | 0.23 | 0.03515 | -0.021 | 6.533
-0.5 | 0.279 | 0.03451 | -0.022 | 8.091
0 | 0.399 | 0.01021 | -0.023 | 39.144
0.5 | 0.458 | 0.01031 | -0.025 | 44.43
1 | 0.516 | 0.01049 | -0.026 | 49.186
1.5 | 0.573 | 0.0145 | -0.056 | 39.528
2 | 0.63 | 0.0136 | -0.056 | 46.348
2.5 | 0.687 | 0.01397 | -0.057 | 49.164
3 | 0.744 | 0.01443 | -0.057 | 51.56
3.5 | 0.8 | 0.01493 | -0.058 | 53.601
4 | 0.856 | 0.01542 | -0.058 | 55.522
4.5 | 0.912 | 0.01656 | -0.059 | 55.082
5 | 0.968 | 0.01724 | -0.059 | 56.164
5.5 | 1.023 | 0.01802 | -0.06 | 56.772
6 | 1.075 | 0.01905 | -0.06 | 56.46
6.5 | 1.124 | 0.02026 | -0.061 | 55.473
7 | 1.168 | 0.02543 | -0.061 | 45.917
7.5 | 1.203 | 0.02704 | -0.062 | 44.502
8 | 1.033 | 0.05587 | -0.028 | 18.496
8.5 | 1.046 | 0.05977 | -0.025 | 17.505
9 | 1.05 | 0.0649 | -0.024 | 16.175
9.5 | 1.041 | 0.07132 | -0.021 | 14.597
10 | 1.02 | 0.07767 | -0.015 | 13.129
10.5 | 0.985 | 0.08547 |  | 11.527
11 | 0.937 | 0.09806 |  | 9.558
11.5 | 0.876 | 0.11128 |  | 7.875
12 | 0.804 | 0.11445 | -0.012 | 7.024
12.5 | 0.721 | 0.13068 | -0.015 | 5.52

## 14. Re 100k Mach 0.25 (2)
BIGFOIL.COM POLAR EXPORT
NACA65-710 a=0.0
NACA65-710 a=0.0 |  |  |  | Cl Max: | 1.2522 | at alpha= | 8.5 | deg
XFOIL ncrit=9 |  |  |  | L/D Max: | 55.1834 | at alpha= | 8 | deg
Re: | 100000 |  |  | Cd Min: | 0.24421 | at alpha= | -20 | deg
Mach: | 0.25 |  |  | Cl=0 at alpha= | -3.3995 | deg
|  |  |  | @ Cl=0.1, Cd= | 0.033757
|  |  |  | @ Cl=0.4, Cd= | 0.026272
|  |  |  | @ Cl=0.6, Cd= | 0.024864
alpha (deg) | Cl | Cd | Cm | Cl/Cd
-20 | -0.6383 | 0.24421 | 0.0423 | -2.6137
-19.5 | -0.6187 | 0.2385 | 0.0376 | -2.5941
-19 | -0.6004 | 0.23445 | 0.0324 | -2.5609
-18.5 | -0.5842 | 0.23172 | 0.0269 | -2.5211
-18 | -0.5709 | 0.2295 | 0.0216 | -2.4876
-17 | -0.5241 | 0.20708 | 0.0156 | -2.5309
-16.5 | -0.504 | 0.19932 | 0.0123 | -2.5286
-16 | -0.485 | 0.19254 | 0.0087 | -2.519
-15.5 | -0.4664 | 0.18595 | 0.0049 | -2.5082
-15 | -0.4483 | 0.17957 | 0.0011 | -2.4965
-14.5 | -0.4314 | 0.1739 | -0.0032 | -2.4807
-14 | -0.4186 | 0.17017 | -0.0081 | -2.4599
-13.5 | -0.4126 | 0.16782 | -0.0135 | -2.4586
-13 | -0.405 | 0.16408 | -0.0187 | -2.4683
-12.5 | -0.3704 | 0.14794 | -0.0183 | -2.5037
-12 | -0.3511 | 0.14001 | -0.0205 | -2.5077
-11.5 | -0.3353 | 0.13332 | -0.0234 | -2.515
-11 | -0.3205 | 0.12687 | -0.0267 | -2.5262
-10.5 | -0.3069 | 0.12074 | -0.0302 | -2.5418
-10 | -0.2965 | 0.11575 | -0.035 | -2.5616
-9.5 | -0.2935 | 0.11248 | -0.0412 | -2.6094
-9 | -0.3065 | 0.11046 | -0.0435 | -2.7748
-8.5 | -0.3505 | 0.11095 | -0.0349 | -3.1591
-8 | -0.3301 | 0.10003 | -0.0321 | -3.3
-7.5 | -0.2907 | 0.09147 | -0.0422 | -3.1781
-7 | -0.2582 | 0.08414 | -0.0595 | -3.0687
-6.5 | -0.2168 | 0.07727 | -0.076 | -2.8057
-6 | -0.1812 | 0.06787 | -0.0777 | -2.6698
-5.5 | -0.1389 | 0.06395 | -0.0872 | -2.172
-5 | -0.1094 | 0.05594 | -0.0876 | -1.9557
-4.5 | -0.0744 | 0.051 | -0.0892 | -1.4588
-4 | -0.0357 | 0.04824 | -0.0897 | -0.74005
-3.5 | -0.006 | 0.04276 | -0.0886 | -0.14032
-2.5 | 0.0537 | 0.03474 | -0.0842 | 1.5458
-1.5 | 0.2148 | 0.03132 | -0.0852 | 6.8582
-1 | 0.2695 | 0.02968 | -0.0828 | 9.0802
-0.5 | 0.3208 | 0.02806 | -0.0813 | 11.4326
1 | 0.5166 | 0.02364 | -0.0824 | 21.8528
1.5 | 0.561 | 0.02434 | -0.0801 | 23.0485
2 | 0.6079 | 0.02497 | -0.0782 | 24.3452
2.5 | 0.6437 | 0.02621 | -0.0755 | 24.5593
3.5 | 0.7407 | 0.02734 | -0.0721 | 27.0922
4 | 0.7946 | 0.02749 | -0.0706 | 28.9051
4.5 | 0.8524 | 0.02729 | -0.0693 | 31.2349
5 | 0.9139 | 0.02674 | -0.0682 | 34.1773
5.5 | 0.9592 | 0.02717 | -0.0658 | 35.3036
6 | 1.0241 | 0.02613 | -0.0645 | 39.1925
6.5 | 1.0784 | 0.02571 | -0.0624 | 41.9448
7 | 1.1378 | 0.02478 | -0.0604 | 45.9161
7.5 | 1.197 | 0.02329 | -0.0577 | 51.3954
8 | 1.2339 | 0.02236 | -0.0521 | 55.1834
8.5 | 1.2522 | 0.02336 | -0.0457 | 53.6045
9 | 1.2399 | 0.02591 | -0.0367 | 47.8541
9.5 | 1.2062 | 0.03126 | -0.0291 | 38.5861
10 | 1.1776 | 0.03802 | -0.0241 | 30.9732
10.5 | 1.1729 | 0.04352 | -0.0203 | 26.9508
11 | 1.1946 | 0.0478 | -0.0166 | 24.9916
11.5 | 1.235 | 0.05258 | -0.0135 | 23.488
12 | 1.2516 | 0.05894 | -0.0112 | 21.2352
12.5 | 1.2504 | 0.06734 | -0.0099 | 18.5685
13 | 1.2237 | 0.07641 | -0.0099 | 16.0149
13.5 | 1.1919 | 0.08697 | -0.0121 | 13.7047

## 15. Re 100k Mach 0.50 (1)
BIGFOIL.COM POLAR EXPORT
NACA65-710 a=0.0
NACA65-710 a=0.0 |  |  |  | Cl Max: | 1.254 | at alpha= | 7 | deg
JavaFoil+Calcfoil stall+Eppler ext transition |  |  |  | L/D Max: | 53.059 | at alpha= | 5 | deg
Re: | 100000 |  |  | Cd Min: | 0.0115 | at alpha= | 0 | deg
Mach: | 0.5 |  |  | Cl=0 at alpha= | -3.4125 | deg
|  |  |  | @ Cl=0.1, Cd= | 0.042498
|  |  |  | @ Cl=0.4, Cd= | 0.019091
|  |  |  | @ Cl=0.6, Cd= | 0.012055
alpha (deg) | Cl | Cd | Cm | Cl/Cd
-20 | -0.912 | 0.33149 | -0.025 | -2.752
-19.5 | -0.885 | 0.30143 | -0.025 | -2.937
-19 | -0.858 | 0.29247 | -0.025 | -2.934
-18.5 | -0.831 | 0.28686 | -0.025 | -2.896
-18 | -0.804 | 0.30272 | -0.025 | -2.654
-17.5 | -0.776 | 0.27635 | -0.025 | -2.809
-17 | -0.749 | 0.2728 | -0.026 | -2.746
-16.5 | -0.722 | 0.27256 | -0.025 | -2.647
-16 | -0.693 | 0.25327 | -0.024 | -2.734
-15.5 | -0.665 | 0.25122 | -0.024 | -2.648
-15 | -0.638 | 0.24644 | -0.024 | -2.588
-14.5 | -0.61 | 0.25006 | -0.024 | -2.441
-14 | -0.583 | 0.23904 | -0.024 | -2.438
-13.5 | -0.555 | 0.23525 | -0.024 | -2.361
-13 | -0.528 | 0.21424 | -0.025 | -2.465
-12.5 | -0.501 | 0.21027 | -0.025 | -2.381
-12 | -0.472 | 0.19903 | -0.023 | -2.372
-11.5 | -0.445 | 0.19429 | -0.023 | -2.289
-11 | -0.417 | 0.1831 | -0.023 | -2.278
-10.5 | -0.39 | 0.17893 | -0.023 | -2.178
-10 | -0.362 | 0.17515 | -0.023 | -2.069
-9.5 | -0.335 | 0.17077 | -0.024 | -1.961
-9 | -0.307 | 0.16409 | -0.024 | -1.874
-8.5 | -0.28 | 0.16124 | -0.024 | -1.737
-8 | -0.253 | 0.15858 | -0.024 | -1.593
-7.5 | -0.225 | 0.15654 | -0.021 | -1.436
-7 | -0.198 | 0.15455 | -0.021 | -1.278
-6.5 | -0.17 | 0.1527 | -0.022 | -1.115
-6 | -0.143 | 0.15206 | -0.022 | -0.94
-5.5 | -0.116 | 0.15049 | -0.022 | -0.769
-5 | -0.089 | 0.12557 | -0.022 | -0.705
-4.5 | -0.061 | 0.10538 | -0.02 | -0.582
-4 | -0.034 | 0.1006 | -0.02 | -0.34
-3.5 | -0.007 | 0.12026 | -0.019 | -0.059
-3 | 0.033 | 0.05232 | -0.019 | 0.631
-2.5 | 0.086 | 0.04345 | -0.019 | 1.979
-2 | 0.142 | 0.03964 | -0.021 | 3.578
-1.5 | 0.199 | 0.03764 | -0.022 | 5.275
-1 | 0.255 | 0.0364 | -0.023 | 7.013
-0.5 | 0.311 | 0.03557 | -0.024 | 8.751
0 | 0.441 | 0.0115 | -0.025 | 38.349
0.5 | 0.506 | 0.01162 | -0.027 | 43.571
1 | 0.57 | 0.01186 | -0.028 | 48.067
1.5 | 0.633 | 0.01227 | -0.029 | 51.594
2 | 0.697 | 0.01623 | -0.062 | 42.912
2.5 | 0.759 | 0.01568 | -0.063 | 48.419
3 | 0.822 | 0.01627 | -0.063 | 50.519
3.5 | 0.885 | 0.01692 | -0.064 | 52.287
4 | 0.947 | 0.01825 | -0.064 | 51.878
4.5 | 1.009 | 0.01911 | -0.065 | 52.81
5 | 1.072 | 0.02021 | -0.066 | 53.059
5.5 | 1.128 | 0.02155 | -0.066 | 52.333
6 | 1.179 | 0.02324 | -0.067 | 50.721
6.5 | 1.223 | 0.0295 | -0.067 | 41.446
7 | 1.254 | 0.03193 | -0.067 | 39.253
7.5 | 1.069 | 0.05749 | -0.028 | 18.596
8 | 1.011 | 0.0665 | -0.023 | 15.2
8.5 | 0.626 | 0.08719 | -0.014 | 7.176
9 | 0.651 | 0.13691 | -0.02 | 4.757
9.5 | 0.677 | 0.16477 | -0.026 | 4.11
10 | 0.703 | 0.16695 | -0.026 | 4.208
10.5 | 0.728 | 0.16879 | -0.028 | 4.314
11 | 0.754 | 0.18424 | -0.031 | 4.092
11.5 | 0.779 | 0.18891 | -0.031 | 4.123
12 | 0.805 | 0.20527 | -0.035 | 3.923

## 16. Re 100k Mach 0.50 (2)
BIGFOIL.COM POLAR EXPORT
NACA65-710 a=0.0
NACA65-710 a=0.0 |  |  |  | Cl Max: | 1.2394 | at alpha= | 8 | deg
XFOIL ncrit=9 |  |  |  | L/D Max: | 38.4787 | at alpha= | 8 | deg
Re: | 100000 |  |  | Cd Min: | 0.27306 | at alpha= | -20 | deg
Mach: | 0.5 |  |  | Cl=0 at alpha= | -2.9678 | deg
|  |  |  | @ Cl=0.1, Cd= | 0.040153
|  |  |  | @ Cl=0.4, Cd= | 0.031374
|  |  |  | @ Cl=0.6, Cd= | 0.029829
alpha (deg) | Cl | Cd | Cm | Cl/Cd
-20 | -0.6934 | 0.27306 | 0.0472 | -2.5394
-19 | -0.6434 | 0.25199 | 0.0376 | -2.5533
-18.5 | -0.6174 | 0.24115 | 0.0333 | -2.5602
-18 | -0.5933 | 0.23287 | 0.0286 | -2.5478
-17.5 | -0.5693 | 0.22514 | 0.0238 | -2.5286
-17 | -0.5456 | 0.2176 | 0.0189 | -2.5074
-16.5 | -0.5218 | 0.21021 | 0.014 | -2.4823
-16 | -0.4985 | 0.2032 | 0.009 | -2.4532
-15.5 | -0.4778 | 0.19878 | 0.003 | -2.4037
-15 | -0.4642 | 0.1971 | -0.0032 | -2.3551
-14 | -0.4108 | 0.17511 | -0.0103 | -2.346
-13.5 | -0.387 | 0.16644 | -0.0137 | -2.3252
-13 | -0.3654 | 0.15911 | -0.0176 | -2.2965
-12.5 | -0.3448 | 0.15211 | -0.0217 | -2.2668
-12 | -0.3252 | 0.14549 | -0.0261 | -2.2352
-11.5 | -0.3099 | 0.14057 | -0.0312 | -2.2046
-11 | -0.3036 | 0.13796 | -0.0376 | -2.2006
-10.5 | -0.2963 | 0.13425 | -0.0437 | -2.2071
-10 | -0.2559 | 0.11892 | -0.0416 | -2.1519
-9.5 | -0.2491 | 0.11388 | -0.0425 | -2.1874
-9 | -0.2776 | 0.11338 | -0.0361 | -2.4484
-8.5 | -0.2705 | 0.1095 | -0.0419 | -2.4703
-8 | -0.2496 | 0.10598 | -0.0615 | -2.3552
-7.5 | -0.193 | 0.0918 | -0.0616 | -2.1024
-7 | -0.1612 | 0.08525 | -0.0747 | -1.8909
-6.5 | -0.1407 | 0.07951 | -0.0885 | -1.7696
-6 | -0.1088 | 0.07152 | -0.0892 | -1.5213
-5 | -0.083 | 0.06206 | -0.0942 | -1.3374
-4.5 | -0.0672 | 0.05769 | -0.0947 | -1.1648
-4 | -0.0468 | 0.05359 | -0.0938 | -0.8733
-3.5 | -0.0253 | 0.04995 | -0.0925 | -0.50651
-3 | -0.004 | 0.04559 | -0.0896 | -0.087739
-1.5 | 0.1821 | 0.03586 | -0.0898 | 5.0781
-1 | 0.2485 | 0.03456 | -0.0868 | 7.1904
-0.5 | 0.3063 | 0.03305 | -0.0844 | 9.2678
0 | 0.3626 | 0.03193 | -0.0823 | 11.3561
0.5 | 0.4157 | 0.03114 | -0.0797 | 13.3494
1 | 0.4688 | 0.03091 | -0.0773 | 15.1666
1.5 | 0.5455 | 0.0291 | -0.0784 | 18.7457
2 | 0.6023 | 0.02986 | -0.0766 | 20.1708
2.5 | 0.6243 | 0.03201 | -0.072 | 19.5033
3 | 0.6837 | 0.03267 | -0.0706 | 20.9275
3.5 | 0.7487 | 0.03295 | -0.0693 | 22.7223
4.5 | 0.8101 | 0.03681 | -0.0617 | 22.0076
5 | 0.8686 | 0.03714 | -0.0594 | 23.3872
5.5 | 0.9374 | 0.0366 | -0.057 | 25.612
6 | 0.9784 | 0.03768 | -0.0532 | 25.966
6.5 | 1.0169 | 0.03893 | -0.0492 | 26.1212
7 | 1.067 | 0.03924 | -0.0452 | 27.1916
7.5 | 1.1468 | 0.03706 | -0.0408 | 30.9444
8 | 1.2394 | 0.03221 | -0.0339 | 38.4787
8.5 | 1.239 | 0.03485 | -0.0269 | 35.5524
9 | 1.22 | 0.04005 | -0.0217 | 30.4619
9.5 | 1.1891 | 0.04761 | -0.0187 | 24.9758
10 | 1.1676 | 0.05559 | -0.017 | 21.0038
10.5 | 1.1657 | 0.06257 | -0.0146 | 18.6303
11 | 1.1644 | 0.07032 | -0.0135 | 16.5586
11.5 | 1.1541 | 0.08004 | -0.0144 | 14.419
12 | 1.1227 | 0.09319 | -0.0199 | 12.0474
12.5 | 1.0842 | 0.10878 | -0.0287 | 9.9669
13 | 1.0436 | 0.12696 | -0.0402 | 8.2199

## 17. Re 250k Mach 0.00 (1)
BIGFOIL.COM POLAR EXPORT
NACA65-710 a=0.0
NACA65-710 a=0.0 |  |  |  | Cl Max: | 1.257 | at alpha= | 9.5 | deg
JavaFoil+Calcfoil stall+Eppler ext transition |  |  |  | L/D Max: | 90.371 | at alpha= | 5 | deg
Re: | 250000 |  |  | Cd Min: | 0.00608 | at alpha= | 0.5 | deg
Mach: | 0 |  |  | Cl=0 at alpha= | -3.3667 | deg
|  |  |  | @ Cl=0.1, Cd= | 0.033974
|  |  |  | @ Cl=0.4, Cd= | 0.0061173
|  |  |  | @ Cl=0.6, Cd= | 0.0095616
alpha (deg) | Cl | Cd | Cm | Cl/Cd
-15 | -0.23 | 0.16717 | -0.017 | -1.377
-14.5 | -0.239 | 0.15469 | -0.017 | -1.548
-14 | -0.249 | 0.14702 | -0.017 | -1.692
-13.5 | -0.258 | 0.14421 | -0.017 | -1.788
-13 | -0.267 | 0.13355 | -0.017 | -1.998
-12.5 | -0.275 | 0.12646 | -0.017 | -2.176
-12 | -0.283 | 0.11228 | -0.017 | -2.519
-11.5 | -0.29 | 0.10585 | -0.017 | -2.735
-11 | -0.295 | 0.09979 | -0.017 | -2.955
-10.5 | -0.299 | 0.09342 | -0.017 | -3.196
-10 | -0.3 | 0.08593 | -0.017 | -3.494
-9.5 | -0.3 | 0.10436 | -0.016 | -2.87
-9 | -0.296 | 0.09467 | -0.016 | -3.126
-8.5 | -0.289 | 0.08036 | -0.016 | -3.599
-8 | -0.279 | 0.07409 | -0.016 | -3.764
-7.5 | -0.265 | 0.06776 | -0.016 | -3.906
-7 | -0.246 | 0.06179 | -0.016 | -3.988
-6.5 | -0.224 | 0.05704 | -0.016 | -3.927
-6 | -0.197 | 0.05434 | -0.016 | -3.632
-5.5 | -0.167 | 0.04837 | -0.016 | -3.45
-5 | -0.133 | 0.04505 | -0.017 | -2.943
-4.5 | -0.095 | 0.04222 | -0.017 | -2.25
-4 | -0.054 | 0.03967 | -0.017 | -1.373
-3.5 | -0.012 | 0.03773 | -0.018 | -0.306
-3 | 0.033 | 0.03574 | -0.019 | 0.931
-2.5 | 0.08 | 0.03457 | -0.02 | 2.3
-2 | 0.127 | 0.03317 | -0.021 | 3.821
-1.5 | 0.175 | 0.03239 | -0.021 | 5.389
-1 | 0.223 | 0.03145 | -0.022 | 7.079
-0.5 | 0.271 | 0.03096 | -0.023 | 8.741
0 | 0.396 | 0.00612 | -0.024 | 64.725
0.5 | 0.455 | 0.00608 | -0.025 | 74.822
1 | 0.513 | 0.00683 | -0.028 | 75.016
1.5 | 0.57 | 0.01033 | -0.056 | 55.199
2 | 0.627 | 0.00887 | -0.056 | 70.73
2.5 | 0.684 | 0.00906 | -0.057 | 75.494
3 | 0.741 | 0.00921 | -0.057 | 80.398
3.5 | 0.797 | 0.00949 | -0.058 | 83.941
4 | 0.852 | 0.00981 | -0.058 | 86.881
4.5 | 0.907 | 0.01019 | -0.059 | 89.072
5 | 0.961 | 0.01064 | -0.059 | 90.371
5.5 | 1.014 | 0.01124 | -0.059 | 90.159
6 | 1.064 | 0.01247 | -0.06 | 85.306
6.5 | 1.112 | 0.01338 | -0.06 | 83.085
7 | 1.147 | 0.01938 | -0.06 | 59.2
7.5 | 1.186 | 0.02054 | -0.061 | 57.721
8 | 1.215 | 0.02189 | -0.061 | 55.514
8.5 | 1.238 | 0.02317 | -0.061 | 53.437
9 | 1.252 | 0.02472 | -0.062 | 50.656
9.5 | 1.257 | 0.02656 | -0.062 | 47.342
10 | 1.059 | 0.06668 | -0.029 | 15.876
10.5 | 1.048 | 0.07205 | -0.024 | 14.552
11 | 1.033 | 0.07772 | -0.019 | 13.289
11.5 | 1.012 | 0.08385 | -0.017 | 12.064
12 | 0.984 | 0.08951 | -0.013 | 10.995
12.5 | 0.952 | 0.09624 | -0.017 | 9.891
13 | 0.915 | 0.10558 | -0.013 | 8.667
13.5 | 0.875 | 0.11386 | -0.013 | 7.687
14 | 0.834 | 0.11842 | -0.018 | 7.039
14.5 | 0.79 | 0.12918 | -0.017 | 6.118

## 18. Re 250k Mach 0.00 (2)
BIGFOIL.COM POLAR EXPORT
NACA65-710 a=0.0
NACA65-710 a=0.0 |  |  |  | Cl Max: | 1.2827 | at alpha= | 13.5 | deg
XFOIL ncrit=9 |  |  |  | L/D Max: | 92.892 | at alpha= | 7 | deg
Re: | 250000 |  |  | Cd Min: | 0.24007 | at alpha= | -20 | deg
Mach: | 0 |  |  | Cl=0 at alpha= | -3.8682 | deg
|  |  |  | @ Cl=0.1, Cd= | 0.027726
|  |  |  | @ Cl=0.4, Cd= | 0.013457
|  |  |  | @ Cl=0.6, Cd= | 0.010163
alpha (deg) | Cl | Cd | Cm | Cl/Cd
-20 | -0.6317 | 0.24007 | 0.0426 | -2.6313
-19.5 | -0.6138 | 0.23356 | 0.0387 | -2.628
-19 | -0.596 | 0.22737 | 0.0347 | -2.6213
-18.5 | -0.5775 | 0.22118 | 0.0306 | -2.611
-18 | -0.5594 | 0.21491 | 0.0266 | -2.603
-17.5 | -0.5411 | 0.20857 | 0.0226 | -2.5943
-17 | -0.5227 | 0.20227 | 0.0186 | -2.5842
-16.5 | -0.5048 | 0.19646 | 0.0142 | -2.5695
-16 | -0.489 | 0.19107 | 0.0098 | -2.5593
-15.5 | -0.4755 | 0.18597 | 0.0051 | -2.5569
-14.5 | -0.4386 | 0.16924 | -0.0004 | -2.5916
-14 | -0.4221 | 0.1624 | -0.0034 | -2.5991
-13.5 | -0.4065 | 0.15572 | -0.0066 | -2.6105
-13 | -0.3914 | 0.1491 | -0.0099 | -2.6251
-12.5 | -0.3764 | 0.14247 | -0.0132 | -2.642
-12 | -0.3614 | 0.13596 | -0.0167 | -2.6581
-11.5 | -0.3521 | 0.13161 | -0.0225 | -2.6753
-11 | -0.3443 | 0.1264 | -0.028 | -2.7239
-10 | -0.3088 | 0.10922 | -0.0314 | -2.8273
-9.5 | -0.2936 | 0.10273 | -0.0347 | -2.858
-9 | -0.2734 | 0.09601 | -0.0405 | -2.8476
-8.5 | -0.2377 | 0.08785 | -0.051 | -2.7057
-8 | -0.2251 | 0.08178 | -0.0552 | -2.7525
-7.5 | -0.2266 | 0.07682 | -0.0571 | -2.9498
-7 | -0.2155 | 0.07154 | -0.0644 | -3.0123
-6.5 | -0.1903 | 0.06637 | -0.0687 | -2.8673
-6 | -0.1605 | 0.0604 | -0.0708 | -2.6573
-5.5 | -0.1437 | 0.05111 | -0.0714 | -2.8116
-4.5 | -0.0553 | 0.04247 | -0.0726 | -1.3021
-4 | -0.0106 | 0.03678 | -0.0724 | -0.2882
-3.5 | 0.0296 | 0.03105 | -0.0728 | 0.9533
-3 | 0.085 | 0.02946 | -0.0715 | 2.8853
-2.5 | 0.1317 | 0.02406 | -0.0717 | 5.4738
-1 | 0.3001 | 0.01656 | -0.0683 | 18.122
-0.5 | 0.354 | 0.01446 | -0.0674 | 24.4813
0 | 0.4063 | 0.01332 | -0.0667 | 30.503
0.5 | 0.4592 | 0.01262 | -0.0662 | 36.3867
1 | 0.5451 | 0.01002 | -0.0717 | 54.4012
1.5 | 0.5929 | 0.01014 | -0.0703 | 58.4714
2 | 0.6414 | 0.0103 | -0.0692 | 62.2718
2.5 | 0.6909 | 0.01048 | -0.0682 | 65.9256
3 | 0.7416 | 0.01065 | -0.0674 | 69.6338
3.5 | 0.7931 | 0.01082 | -0.0668 | 73.2994
4 | 0.845 | 0.01097 | -0.0662 | 77.0283
4.5 | 0.8971 | 0.01113 | -0.0657 | 80.602
5 | 0.9492 | 0.01127 | -0.0652 | 84.2236
5.5 | 1.0006 | 0.01146 | -0.0646 | 87.3124
6 | 1.0513 | 0.01164 | -0.0639 | 90.3179
6.5 | 1.1002 | 0.01189 | -0.0629 | 92.5315
7 | 1.1435 | 0.01231 | -0.061 | 92.892
7.5 | 1.1835 | 0.01318 | -0.0589 | 89.7951
8 | 1.2164 | 0.01452 | -0.056 | 83.7741
8.5 | 1.2363 | 0.01654 | -0.0515 | 74.7461
9 | 1.2272 | 0.01982 | -0.0434 | 61.9173
9.5 | 1.2127 | 0.02405 | -0.0362 | 50.4241
10 | 1.2159 | 0.02766 | -0.032 | 43.9588
10.5 | 1.2197 | 0.03157 | -0.0286 | 38.6348
11 | 1.2289 | 0.03532 | -0.026 | 34.7933
11.5 | 1.229 | 0.04027 | -0.0229 | 30.519
12 | 1.2434 | 0.04402 | -0.0211 | 28.2463
12.5 | 1.2557 | 0.04866 | -0.0188 | 25.8056
13 | 1.2736 | 0.05368 | -0.0166 | 23.7258
13.5 | 1.2827 | 0.0597 | -0.0151 | 21.4858
14 | 1.2781 | 0.0666 | -0.0147 | 19.1907
14.5 | 1.2692 | 0.07396 | -0.0155 | 17.1606
15 | 1.2533 | 0.08272 | -0.0176 | 15.1511
15.5 | 1.2271 | 0.09416 | -0.0214 | 13.0321
16 | 1.194 | 0.1079 | -0.0276 | 11.0658
16.5 | 1.1388 | 0.1285 | -0.0395 | 8.8623
17 | 1.0758 | 0.15536 | -0.0566 | 6.9246
17.5 | 0.9977 | 0.20599 | -0.0813 | 4.8434
18 | 1.0097 | 0.21317 | -0.0829 | 4.7366
18.5 | 1.0135 | 0.22552 | -0.0915 | 4.4941

## 19. Re 250k Mach 0.10 (1)
BIGFOIL.COM POLAR EXPORT
NACA65-710 a=0.0
NACA65-710 a=0.0 |  |  |  | Cl Max: | 1.256 | at alpha= | 9.5 | deg
JavaFoil+Calcfoil stall+Eppler ext transition |  |  |  | L/D Max: | 90.209 | at alpha= | 5 | deg
Re: | 250000 |  |  | Cd Min: | 0.00608 | at alpha= | 0.5 | deg
Mach: | 0.1 |  |  | Cl=0 at alpha= | -3.3667 | deg
|  |  |  | @ Cl=0.1, Cd= | 0.033901
|  |  |  | @ Cl=0.4, Cd= | 0.0061283
|  |  |  | @ Cl=0.6, Cd= | 0.0096532
alpha (deg) | Cl | Cd | Cm | Cl/Cd
-14.5 | -0.203 | 0.16458 | -0.017 | -1.231
-14 | -0.213 | 0.1605 | -0.017 | -1.33
-13.5 | -0.224 | 0.14947 | -0.017 | -1.501
-13 | -0.235 | 0.13587 | -0.017 | -1.73
-12.5 | -0.245 | 0.12885 | -0.017 | -1.905
-12 | -0.255 | 0.11492 | -0.017 | -2.222
-11.5 | -0.264 | 0.10936 | -0.017 | -2.417
-11 | -0.272 | 0.10149 | -0.017 | -2.682
-10.5 | -0.279 | 0.09583 | -0.017 | -2.906
-10 | -0.283 | 0.08787 | -0.017 | -3.218
-9.5 | -0.285 | 0.08154 | -0.017 | -3.491
-9 | -0.284 | 0.10006 | -0.016 | -2.834
-8.5 | -0.279 | 0.08452 | -0.017 | -3.305
-8 | -0.271 | 0.076 | -0.017 | -3.568
-7.5 | -0.259 | 0.06972 | -0.016 | -3.714
-7 | -0.242 | 0.06338 | -0.017 | -3.824
-6.5 | -0.221 | 0.0583 | -0.016 | -3.796
-6 | -0.196 | 0.05518 | -0.016 | -3.548
-5.5 | -0.166 | 0.04895 | -0.016 | -3.392
-5 | -0.132 | 0.04531 | -0.017 | -2.919
-4.5 | -0.095 | 0.04242 | -0.017 | -2.238
-4 | -0.055 | 0.03985 | -0.017 | -1.368
-3.5 | -0.012 | 0.03819 | -0.018 | -0.303
-3 | 0.033 | 0.03575 | -0.019 | 0.934
-2.5 | 0.08 | 0.03442 | -0.02 | 2.32
-2 | 0.127 | 0.0332 | -0.021 | 3.834
-1.5 | 0.175 | 0.03221 | -0.021 | 5.443
-1 | 0.224 | 0.03146 | -0.022 | 7.112
-0.5 | 0.272 | 0.03095 | -0.023 | 8.789
0 | 0.398 | 0.00613 | -0.024 | 64.923
0.5 | 0.457 | 0.00608 | -0.025 | 75.102
1 | 0.515 | 0.01029 | -0.056 | 50.065
1.5 | 0.573 | 0.01034 | -0.056 | 55.388
2 | 0.63 | 0.00889 | -0.057 | 70.847
2.5 | 0.687 | 0.0091 | -0.057 | 75.53
3 | 0.744 | 0.00925 | -0.057 | 80.451
3.5 | 0.8 | 0.00953 | -0.058 | 83.924
4 | 0.856 | 0.00986 | -0.058 | 86.811
4.5 | 0.911 | 0.01024 | -0.059 | 89.02
5 | 0.966 | 0.01071 | -0.059 | 90.209
5.5 | 1.018 | 0.01134 | -0.06 | 89.792
6 | 1.069 | 0.01258 | -0.06 | 84.917
6.5 | 1.116 | 0.0135 | -0.061 | 82.684
7 | 1.152 | 0.01956 | -0.06 | 58.884
7.5 | 1.19 | 0.02074 | -0.061 | 57.375
8 | 1.219 | 0.02212 | -0.061 | 55.1
8.5 | 1.24 | 0.02342 | -0.062 | 52.967
9 | 1.253 | 0.025 | -0.062 | 50.129
9.5 | 1.256 | 0.02694 | -0.062 | 46.622
10 | 1.055 | 0.06703 | -0.028 | 15.732
10.5 | 1.042 | 0.07263 | -0.023 | 14.348
11 | 1.023 | 0.07906 |  | 12.936
11.5 | 0.998 | 0.08457 | -0.013 | 11.795
12 | 0.966 | 0.09115 | -0.016 | 10.595
12.5 | 0.928 | 0.09655 | -0.017 | 9.616
13 | 0.887 | 0.10578 | -0.019 | 8.383
13.5 | 0.842 | 0.11192 | -0.018 | 7.52
14 | 0.795 | 0.12254 | -0.019 | 6.485
14.5 | 0.747 | 0.13085 | -0.016 | 5.706

## 20. Re 250k Mach 0.10 (2)
BIGFOIL.COM POLAR EXPORT
NACA65-710 a=0.0
NACA65-710 a=0.0 |  |  |  | Cl Max: | 1.2745 | at alpha= | 13.5 | deg
XFOIL ncrit=9 |  |  |  | L/D Max: | 92.6189 | at alpha= | 7 | deg
Re: | 250000 |  |  | Cd Min: | 0.24061 | at alpha= | -20 | deg
Mach: | 0.1 |  |  | Cl=0 at alpha= | -3.8685 | deg
|  |  |  | @ Cl=0.1, Cd= | 0.028002
|  |  |  | @ Cl=0.4, Cd= | 0.013567
|  |  |  | @ Cl=0.6, Cd= | 0.010201
alpha (deg) | Cl | Cd | Cm | Cl/Cd
-20 | -0.6335 | 0.24061 | 0.043 | -2.6329
-19.5 | -0.6155 | 0.23416 | 0.039 | -2.6285
-19 | -0.5974 | 0.22793 | 0.035 | -2.621
-18.5 | -0.5787 | 0.2217 | 0.0308 | -2.6103
-18 | -0.5604 | 0.21539 | 0.0268 | -2.6018
-17.5 | -0.542 | 0.20902 | 0.0228 | -2.5931
-17 | -0.5233 | 0.20274 | 0.0187 | -2.5811
-16.5 | -0.5054 | 0.197 | 0.0143 | -2.5655
-16 | -0.4896 | 0.19162 | 0.0097 | -2.5551
-14.5 | -0.4381 | 0.16946 | -0.0003 | -2.5853
-14 | -0.4215 | 0.1627 | -0.0034 | -2.5907
-13.5 | -0.4058 | 0.15601 | -0.0067 | -2.6011
-13 | -0.3905 | 0.14937 | -0.01 | -2.6143
-12.5 | -0.3753 | 0.14273 | -0.0133 | -2.6294
-12 | -0.36 | 0.13626 | -0.0169 | -2.642
-11.5 | -0.3514 | 0.13208 | -0.0229 | -2.6605
-11 | -0.3431 | 0.12676 | -0.0283 | -2.7067
-10.5 | -0.3275 | 0.11783 | -0.0308 | -2.7794
-10 | -0.3063 | 0.10938 | -0.0315 | -2.8003
-9.5 | -0.291 | 0.10295 | -0.0349 | -2.8266
-9 | -0.2693 | 0.09608 | -0.0412 | -2.8029
-8.5 | -0.2343 | 0.088 | -0.0514 | -2.6625
-8 | -0.2227 | 0.08208 | -0.0552 | -2.7132
-7.5 | -0.2236 | 0.07715 | -0.0573 | -2.8983
-7 | -0.2133 | 0.07208 | -0.0649 | -2.9592
-6.5 | -0.1889 | 0.0668 | -0.0689 | -2.8278
-6 | -0.164 | 0.05924 | -0.0712 | -2.7684
-5.5 | -0.1433 | 0.05148 | -0.0716 | -2.7836
-5 | -0.1083 | 0.04623 | -0.0724 | -2.3426
-4.5 | -0.0543 | 0.04295 | -0.0729 | -1.2643
-4 | -0.0107 | 0.03684 | -0.0729 | -0.29045
-3.5 | 0.03 | 0.03126 | -0.0732 | 0.95969
-3 | 0.0857 | 0.02968 | -0.0718 | 2.8875
-2.5 | 0.1325 | 0.02419 | -0.0721 | 5.4775
-1 | 0.3018 | 0.01672 | -0.0687 | 18.0502
-0.5 | 0.3561 | 0.01456 | -0.0678 | 24.4574
0 | 0.4087 | 0.01337 | -0.067 | 30.5684
0.5 | 0.4618 | 0.01266 | -0.0666 | 36.4771
1 | 0.5483 | 0.01006 | -0.0721 | 54.503
1.5 | 0.5963 | 0.01019 | -0.0707 | 58.5182
2 | 0.6452 | 0.01034 | -0.0695 | 62.3985
2.5 | 0.6949 | 0.01052 | -0.0685 | 66.0551
3 | 0.7458 | 0.01069 | -0.0677 | 69.7661
3.5 | 0.7975 | 0.01086 | -0.0671 | 73.4346
4 | 0.8498 | 0.01102 | -0.0665 | 77.1143
4.5 | 0.9023 | 0.01117 | -0.066 | 80.7789
5 | 0.9549 | 0.01133 | -0.0654 | 84.2807
5.5 | 1.0061 | 0.01152 | -0.0648 | 87.3351
6 | 1.0573 | 0.01171 | -0.064 | 90.2904
6.5 | 1.1061 | 0.01196 | -0.0629 | 92.4833
7 | 1.1494 | 0.01241 | -0.0609 | 92.6189
7.5 | 1.1887 | 0.01336 | -0.0586 | 88.9746
8 | 1.2205 | 0.01476 | -0.0554 | 82.6897
8.5 | 1.2381 | 0.01686 | -0.0505 | 73.4342
9 | 1.2246 | 0.02034 | -0.042 | 60.2065
9.5 | 1.2125 | 0.02456 | -0.0353 | 49.3689
10 | 1.2151 | 0.02831 | -0.0311 | 42.9212
10.5 | 1.2172 | 0.03246 | -0.0278 | 37.4985
11 | 1.227 | 0.03625 | -0.0253 | 33.8483
11.5 | 1.2261 | 0.04145 | -0.022 | 29.5802
12 | 1.2414 | 0.04515 | -0.0204 | 27.495
13 | 1.2696 | 0.05528 | -0.0159 | 22.9667
13.5 | 1.2745 | 0.06179 | -0.0146 | 20.6263
14 | 1.2652 | 0.06949 | -0.0146 | 18.2069
14.5 | 1.2497 | 0.07814 | -0.016 | 15.9931
15 | 1.2324 | 0.08754 | -0.0188 | 14.0781
15.5 | 1.2024 | 0.10008 | -0.0239 | 12.0144
16 | 1.1671 | 0.11498 | -0.0316 | 10.1505
16.5 | 1.1069 | 0.13834 | -0.0458 | 8.0013
17 | 1.0606 | 0.16177 | -0.0606 | 6.5562
17.5 | 1.0383 | 0.18095 | -0.0716 | 5.738
18 | 1.0118 | 0.21455 | -0.0839 | 4.7159
18.5 | 1.0172 | 0.2264 | -0.0918 | 4.4929

## 21. Re 250k Mach 0.25 (1)
BIGFOIL.COM POLAR EXPORT
NACA65-710 a=0.0
NACA65-710 a=0.0 |  |  |  | Cl Max: | 1.25 | at alpha= | 9 | deg
JavaFoil+Calcfoil stall+Eppler ext transition |  |  |  | L/D Max: | 88.987 | at alpha= | 5 | deg
Re: | 250000 |  |  | Cd Min: | 0.00626 | at alpha= | 0 | deg
Mach: | 0.25 |  |  | Cl=0 at alpha= | -3.3696 | deg
|  |  |  | @ Cl=0.1, Cd= | 0.03443
|  |  |  | @ Cl=0.4, Cd= | 0.0077843
|  |  |  | @ Cl=0.6, Cd= | 0.14536
alpha (deg) | Cl | Cd | Cm | Cl/Cd
-12.5 | -0.052 | 0.18344 | -0.019 | -0.286
-12 | -0.05 | 0.16147 | -0.019 | -0.307
-11.5 | -0.047 | 0.1401 | -0.019 | -0.334
-11 | -0.044 | 0.1219 | -0.019 | -0.36
-10.5 | -0.041 | 0.10908 | -0.019 | -0.376
-10 | -0.109 | 0.10151 | -0.018 | -1.073
-9.5 | -0.144 | 0.09406 | -0.018 | -1.526
-9 | -0.17 | 0.08393 | -0.018 | -2.02
-8.5 | -0.189 | 0.08183 | -0.018 | -2.309
-8 | -0.202 | 0.07451 | -0.018 | -2.709
-7.5 | -0.208 | 0.08663 | -0.017 | -2.398
-7 | -0.206 | 0.0758 | -0.017 | -2.723
-6.5 | -0.198 | 0.06617 | -0.017 | -2.985
-6 | -0.181 | 0.06184 | -0.017 | -2.933
-5.5 | -0.158 | 0.05532 | -0.016 | -2.861
-5 | -0.129 | 0.04816 | -0.017 | -2.677
-4.5 | -0.094 | 0.04407 | -0.017 | -2.134
-4 | -0.055 | 0.04097 | -0.018 | -1.335
-3.5 | -0.012 | 0.03913 | -0.018 | -0.299
-3 | 0.034 | 0.03645 | -0.019 | 0.932
-2.5 | 0.082 | 0.035 | -0.02 | 2.329
-2 | 0.13 | 0.03348 | -0.021 | 3.892
-1.5 | 0.18 | 0.03242 | -0.022 | 5.548
-1 | 0.23 | 0.03165 | -0.022 | 7.255
-0.5 | 0.279 | 0.03084 | -0.023 | 9.058
0 | 0.408 | 0.00626 | -0.025 | 65.201
0.5 | 0.469 | 0.00687 | -0.026 | 68.208
1 | 0.528 | 0.00702 | -0.029 | 75.325
1.5 | 0.587 | 0.01047 | -0.058 | 56.097
2 | 0.646 | 0.00906 | -0.058 | 71.286
2.5 | 0.704 | 0.00931 | -0.059 | 75.7
3 | 0.762 | 0.00946 | -0.059 | 80.598
3.5 | 0.82 | 0.00978 | -0.059 | 83.841
4 | 0.877 | 0.01014 | -0.06 | 86.484
4.5 | 0.934 | 0.01057 | -0.06 | 88.395
5 | 0.989 | 0.01112 | -0.061 | 88.987
5.5 | 1.043 | 0.01191 | -0.061 | 87.509
6 | 1.093 | 0.0132 | -0.062 | 82.836
6.5 | 1.141 | 0.01423 | -0.062 | 80.173
7 | 1.176 | 0.02058 | -0.062 | 57.116
7.5 | 1.212 | 0.02201 | -0.062 | 55.045
8 | 1.236 | 0.02348 | -0.063 | 52.625
8.5 | 1.249 | 0.02502 | -0.063 | 49.924
9 | 1.25 | 0.0269 | -0.063 | 46.449
9.5 | 1.044 | 0.06469 | -0.029 | 16.142
10 | 1.021 | 0.0701 | -0.023 | 14.56
10.5 | 0.985 | 0.07661 | -0.016 | 12.863
11 | 0.937 | 0.08257 | -0.013 | 11.353
11.5 | 0.877 | 0.08988 | -0.016 | 9.753
12 | 0.804 | 0.0972 | -0.018 | 8.271
12.5 | 0.721 | 0.10684 | -0.018 | 6.753
13 | 0.631 | 0.11944 | -0.018 | 5.283
13.5 | 0.534 | 0.13066 | -0.019 | 4.09
14 | 0.432 | 0.14536 | -0.02 | 2.974

## 22. Re 250k Mach 0.25 (2)
BIGFOIL.COM POLAR EXPORT
NACA65-710 a=0.0
NACA65-710 a=0.0 |  |  |  | Cl Max: | 1.2397 | at alpha= | 8 | deg
XFOIL ncrit=9 |  |  |  | L/D Max: | 91.6908 | at alpha= | 6.5 | deg
Re: | 250000 |  |  | Cd Min: | 0.06479 | at alpha= | 13 | deg
Mach: | 0.25 |  |  | Cl=0 at alpha= | -99 | deg
|  |  |  | @ Cl=0.1, Cd= | 0.01507
|  |  |  | @ Cl=0.4, Cd= | 0.014256
|  |  |  | @ Cl=0.6, Cd= | 0.010398
alpha (deg) | Cl | Cd | Cm | Cl/Cd
-0.5 | 0.3675 | 0.01507 | -0.07 | 24.3862
0 | 0.4214 | 0.01372 | -0.0692 | 30.7143
0.5 | 0.4762 | 0.01292 | -0.0685 | 36.8576
1 | 0.5663 | 0.01028 | -0.0743 | 55.0875
1.5 | 0.6149 | 0.01045 | -0.0728 | 58.8421
2 | 0.665 | 0.01064 | -0.0715 | 62.5
2.5 | 0.7163 | 0.01081 | -0.0703 | 66.2627
3 | 0.7689 | 0.01098 | -0.0694 | 70.0273
3.5 | 0.8223 | 0.01115 | -0.0686 | 73.7489
4 | 0.876 | 0.01132 | -0.0679 | 77.3852
4.5 | 0.9299 | 0.01149 | -0.0672 | 80.9312
5 | 0.9842 | 0.01164 | -0.0664 | 84.5533
5.5 | 1.0371 | 0.01186 | -0.0655 | 87.4452
6 | 1.0894 | 0.0121 | -0.0644 | 90.0331
6.5 | 1.1388 | 0.01242 | -0.0627 | 91.6908
7 | 1.1803 | 0.01309 | -0.0599 | 90.1681
7.5 | 1.2162 | 0.01428 | -0.0566 | 85.1681
8 | 1.2397 | 0.01604 | -0.0518 | 77.288
8.5 | 1.2382 | 0.01867 | -0.0439 | 66.3203
9 | 1.2162 | 0.02324 | -0.036 | 52.3322
9.5 | 1.211 | 0.02762 | -0.031 | 43.845
10 | 1.2103 | 0.03212 | -0.0273 | 37.6806
10.5 | 1.2076 | 0.03715 | -0.0242 | 32.5061
11 | 1.2169 | 0.04145 | -0.022 | 29.3583
11.5 | 1.219 | 0.04679 | -0.0189 | 26.0526
12 | 1.2313 | 0.0514 | -0.0173 | 23.9553
12.5 | 1.2392 | 0.05716 | -0.0153 | 21.6795
13 | 1.2378 | 0.06479 | -0.0141 | 19.1048

## 23. Re 250k Mach 0.50 (1)
BIGFOIL.COM POLAR EXPORT
NACA65-710 a=0.0
NACA65-710 a=0.0 |  |  |  | Cl Max: | 1.267 | at alpha= | 7.5 | deg
JavaFoil+Calcfoil stall+Eppler ext transition |  |  |  | L/D Max: | 83.093 | at alpha= | 4.5 | deg
Re: | 250000 |  |  | Cd Min: | 0.00754 | at alpha= | 0 | deg
Mach: | 0.5 |  |  | Cl=0 at alpha= | -3.4125 | deg
|  |  |  | @ Cl=0.1, Cd= | 0.037283
|  |  |  | @ Cl=0.4, Cd= | 0.016725
|  |  |  | @ Cl=0.6, Cd= | 0.0085339
alpha (deg) | Cl | Cd | Cm | Cl/Cd
-20 | -0.912 | 0.25802 | -0.025 | -3.536
-19.5 | -0.885 | 0.2377 | -0.025 | -3.724
-19 | -0.858 | 0.22956 | -0.025 | -3.738
-18.5 | -0.831 | 0.22424 | -0.025 | -3.705
-18 | -0.804 | 0.23107 | -0.025 | -3.478
-17.5 | -0.776 | 0.21418 | -0.025 | -3.625
-17 | -0.749 | 0.21042 | -0.026 | -3.56
-16.5 | -0.722 | 0.21669 | -0.026 | -3.33
-16 | -0.693 | 0.19966 | -0.024 | -3.469
-15.5 | -0.665 | 0.19023 | -0.024 | -3.497
-15 | -0.638 | 0.18575 | -0.024 | -3.434
-14.5 | -0.61 | 0.19359 | -0.024 | -3.153
-14 | -0.583 | 0.17983 | -0.024 | -3.241
-13.5 | -0.555 | 0.17605 | -0.024 | -3.155
-13 | -0.528 | 0.15922 | -0.025 | -3.317
-12.5 | -0.501 | 0.15543 | -0.025 | -3.221
-12 | -0.472 | 0.15164 | -0.023 | -3.114
-11.5 | -0.445 | 0.14328 | -0.023 | -3.103
-11 | -0.417 | 0.14112 | -0.023 | -2.957
-10.5 | -0.39 | 0.13743 | -0.023 | -2.836
-10 | -0.362 | 0.13404 | -0.023 | -2.703
-9.5 | -0.335 | 0.12919 | -0.024 | -2.593
-9 | -0.308 | 0.11786 | -0.024 | -2.609
-8.5 | -0.28 | 0.11512 | -0.024 | -2.433
-8 | -0.253 | 0.11351 | -0.024 | -2.226
-7.5 | -0.225 | 0.11506 | -0.022 | -1.955
-7 | -0.198 | 0.113 | -0.022 | -1.748
-6.5 | -0.17 | 0.11107 | -0.022 | -1.533
-6 | -0.143 | 0.11014 | -0.022 | -1.298
-5.5 | -0.116 | 0.10851 | -0.022 | -1.067
-5 | -0.089 | 0.09403 | -0.023 | -0.942
-4.5 | -0.061 | 0.06475 | -0.021 | -0.947
-4 | -0.034 | 0.07574 | -0.021 | -0.451
-3.5 | -0.007 | 0.08761 | -0.021 | -0.081
-3 | 0.033 | 0.04359 | -0.019 | 0.758
-2.5 | 0.086 | 0.03797 | -0.02 | 2.265
-2 | 0.142 | 0.03522 | -0.023 | 4.028
-1.5 | 0.199 | 0.03309 | -0.023 | 6.001
-1 | 0.255 | 0.03278 | -0.024 | 7.789
-0.5 | 0.311 | 0.03215 | -0.025 | 9.687
0 | 0.453 | 0.00754 | -0.027 | 60.05
0.5 | 0.519 | 0.00759 | -0.028 | 68.476
1 | 0.585 | 0.00774 | -0.029 | 75.581
1.5 | 0.65 | 0.01118 | -0.064 | 58.159
2 | 0.715 | 0.01139 | -0.064 | 62.778
2.5 | 0.779 | 0.0102 | -0.065 | 76.361
3 | 0.843 | 0.01061 | -0.065 | 79.421
3.5 | 0.906 | 0.01112 | -0.066 | 81.507
4 | 0.969 | 0.01169 | -0.066 | 82.893
4.5 | 1.031 | 0.01241 | -0.067 | 83.093
5 | 1.091 | 0.01356 | -0.067 | 80.496
5.5 | 1.146 | 0.01506 | -0.068 | 76.08
6 | 1.196 | 0.01651 | -0.068 | 72.437
6.5 | 1.231 | 0.02405 | -0.068 | 51.172
7 | 1.262 | 0.02622 | -0.068 | 48.132
7.5 | 1.267 | 0.02851 | -0.068 | 44.428
8 | 1.012 | 0.05951 | -0.028 | 17.006
8.5 | 0.626 | 0.07216 | -0.018 | 8.673
9 | 0.651 | 0.10647 | -0.021 | 6.118
9.5 | 0.677 | 0.12087 | -0.026 | 5.604
10 | 0.703 | 0.12324 | -0.026 | 5.701
10.5 | 0.728 | 0.12962 | -0.03 | 5.62
11 | 0.754 | 0.13948 | -0.031 | 5.405
11.5 | 0.779 | 0.14892 | -0.031 | 5.231
12 | 0.805 | 0.15828 | -0.035 | 5.088
12.5 | 0.83 | 0.16224 | -0.036 | 5.118

## 24. Re 250k Mach 0.50 (2)
BIGFOIL.COM POLAR EXPORT
NACA65-710 a=0.0
NACA65-710 a=0.0 |  |  |  | Cl Max: | 1.2759 | at alpha= | 7.5 | deg
XFOIL ncrit=9 |  |  |  | L/D Max: | 84.2788 | at alpha= | 6 | deg
Re: | 250000 |  |  | Cd Min: | 0.26349 | at alpha= | -20 | deg
Mach: | 0.5 |  |  | Cl=0 at alpha= | -3.9937 | deg
|  |  |  | @ Cl=0.1, Cd= | 0.035538
|  |  |  | @ Cl=0.4, Cd= | 0.017868
|  |  |  | @ Cl=0.6, Cd= | 0.013861
alpha (deg) | Cl | Cd | Cm | Cl/Cd
-20 | -0.6969 | 0.26349 | 0.0539 | -2.6449
-19.5 | -0.6731 | 0.25574 | 0.0486 | -2.632
-19 | -0.6492 | 0.24798 | 0.0433 | -2.618
-18.5 | -0.6243 | 0.24041 | 0.0378 | -2.5968
-18 | -0.6005 | 0.23419 | 0.0318 | -2.5642
-16.5 | -0.5297 | 0.21007 | 0.0172 | -2.5215
-16 | -0.5063 | 0.20192 | 0.0129 | -2.5074
-15.5 | -0.483 | 0.19429 | 0.0083 | -2.486
-15 | -0.4599 | 0.18681 | 0.0037 | -2.4619
-14.5 | -0.4371 | 0.17932 | -0.0008 | -2.4375
-14 | -0.4145 | 0.17198 | -0.0053 | -2.4102
-13.5 | -0.3921 | 0.16487 | -0.0101 | -2.3782
-13 | -0.3742 | 0.15982 | -0.0161 | -2.3414
-12 | -0.3307 | 0.14321 | -0.024 | -2.3092
-11.5 | -0.3088 | 0.13533 | -0.0275 | -2.2818
-11 | -0.2878 | 0.12817 | -0.0319 | -2.2455
-10.5 | -0.2669 | 0.12122 | -0.0368 | -2.2018
-10 | -0.2331 | 0.11315 | -0.0458 | -2.0601
-9.5 | -0.2068 | 0.10657 | -0.0528 | -1.9405
-9 | -0.1998 | 0.10276 | -0.0564 | -1.9443
-8.5 | -0.1913 | 0.09795 | -0.0595 | -1.953
-8 | -0.1818 | 0.0926 | -0.0628 | -1.9633
-7.5 | -0.1636 | 0.0836 | -0.0627 | -1.9569
-7 | -0.1473 | 0.07674 | -0.0632 | -1.9195
-6.5 | -0.1369 | 0.07117 | -0.0659 | -1.9236
-6 | -0.1273 | 0.06554 | -0.0701 | -1.9423
-5.5 | -0.1046 | 0.05996 | -0.0761 | -1.7445
-5 | -0.0659 | 0.05639 | -0.0819 | -1.1686
-4.5 | -0.036 | 0.04839 | -0.0835 | -0.74396
-4 | -0.0006 | 0.04184 | -0.0843 | -0.01434
-3.5 | 0.0467 | 0.03684 | -0.085 | 1.2676
-3 | 0.1122 | 0.03524 | -0.0839 | 3.1839
-2.5 | 0.1577 | 0.02813 | -0.0846 | 5.6061
-2 | 0.2174 | 0.02501 | -0.0839 | 8.6925
-1.5 | 0.278 | 0.02187 | -0.0831 | 12.7115
-1 | 0.3513 | 0.01976 | -0.0805 | 17.7783
-0.5 | 0.4154 | 0.01727 | -0.0795 | 24.0533
0 | 0.4772 | 0.01526 | -0.0782 | 31.2713
0.5 | 0.5391 | 0.01443 | -0.077 | 37.3597
1 | 0.6001 | 0.01386 | -0.0763 | 43.2973
1.5 | 0.6957 | 0.01175 | -0.0814 | 59.2085
2 | 0.7501 | 0.01199 | -0.0792 | 62.5605
2.5 | 0.8066 | 0.01221 | -0.0773 | 66.0606
3 | 0.8654 | 0.01242 | -0.0757 | 69.6779
3.5 | 0.9264 | 0.0126 | -0.0742 | 73.5238
4 | 0.9855 | 0.01289 | -0.0725 | 76.4546
4.5 | 1.0466 | 0.01309 | -0.0707 | 79.9542
5 | 1.1052 | 0.01341 | -0.0685 | 82.4161
5.5 | 1.1627 | 0.0138 | -0.0658 | 84.2536
6 | 1.2153 | 0.01442 | -0.0622 | 84.2788
6.5 | 1.2556 | 0.01532 | -0.0567 | 81.9582
7 | 1.2714 | 0.01689 | -0.0484 | 75.2753
7.5 | 1.2759 | 0.01938 | -0.0403 | 65.8359
8 | 1.2713 | 0.02324 | -0.0337 | 54.7031
8.5 | 1.2496 | 0.0291 | -0.0283 | 42.9416
9 | 1.2258 | 0.03598 | -0.0244 | 34.0689
9.5 | 1.2109 | 0.04288 | -0.0217 | 28.2393
10 | 1.2029 | 0.04979 | -0.02 | 24.1595
10.5 | 1.1977 | 0.05683 | -0.0182 | 21.0751
11 | 1.193 | 0.06432 | -0.0174 | 18.5479
11.5 | 1.19 | 0.07257 | -0.0171 | 16.398
12 | 1.1742 | 0.0831 | -0.0198 | 14.13
12.5 | 1.1522 | 0.09522 | -0.0248 | 12.1004

## 25. Re 500k Mach 0.00 (1)
BIGFOIL.COM POLAR EXPORT
NACA65-710 a=0.0
NACA65-710 a=0.0 |  |  |  | Cl Max: | 1.264 | at alpha= | 9.5 | deg
JavaFoil+Calcfoil stall+Eppler ext transition |  |  |  | L/D Max: | 119.627 | at alpha= | 3 | deg
Re: | 500000 |  |  | Cd Min: | 0.00497 | at alpha= | 0 | deg
Mach: | 0 |  |  | Cl=0 at alpha= | -3.3667 | deg
|  |  |  | @ Cl=0.1, Cd= | 0.032097
|  |  |  | @ Cl=0.4, Cd= | 0.0052147
|  |  |  | @ Cl=0.6, Cd= | 0.0071766
alpha (deg) | Cl | Cd | Cm | Cl/Cd
-15 | -0.23 | 0.1469 | -0.018 | -1.568
-14.5 | -0.24 | 0.13744 | -0.018 | -1.744
-14 | -0.249 | 0.12898 | -0.018 | -1.93
-13.5 | -0.258 | 0.12573 | -0.018 | -2.053
-13 | -0.267 | 0.11782 | -0.018 | -2.266
-12.5 | -0.275 | 0.1091 | -0.018 | -2.524
-12 | -0.283 | 0.10216 | -0.018 | -2.77
-11.5 | -0.29 | 0.09611 | -0.018 | -3.014
-11 | -0.295 | 0.08913 | -0.018 | -3.31
-10.5 | -0.299 | 0.0825 | -0.017 | -3.621
-10 | -0.3 | 0.07895 | -0.018 | -3.805
-9.5 | -0.3 | 0.07633 | -0.017 | -3.926
-9 | -0.296 | 0.07049 | -0.017 | -4.2
-8.5 | -0.289 | 0.0653 | -0.017 | -4.431
-8 | -0.279 | 0.0609 | -0.017 | -4.581
-7.5 | -0.265 | 0.06063 | -0.017 | -4.366
-7 | -0.246 | 0.05565 | -0.017 | -4.429
-6.5 | -0.224 | 0.05172 | -0.017 | -4.332
-6 | -0.197 | 0.04945 | -0.016 | -3.992
-5.5 | -0.167 | 0.0447 | -0.017 | -3.733
-5 | -0.133 | 0.04171 | -0.017 | -3.179
-4.5 | -0.095 | 0.03935 | -0.018 | -2.414
-4 | -0.054 | 0.03706 | -0.018 | -1.47
-3.5 | -0.012 | 0.03538 | -0.019 | -0.327
-3 | 0.033 | 0.03369 | -0.02 | 0.988
-2.5 | 0.08 | 0.03262 | -0.021 | 2.439
-2 | 0.127 | 0.03139 | -0.021 | 4.04
-1.5 | 0.175 | 0.03068 | -0.021 | 5.691
-1 | 0.223 | 0.03003 | -0.022 | 7.417
-0.5 | 0.271 | 0.0293 | -0.024 | 9.247
0 | 0.396 | 0.00497 | -0.025 | 79.749
0.5 | 0.455 | 0.00858 | -0.055 | 53.042
1 | 0.514 | 0.00854 | -0.056 | 60.129
1.5 | 0.572 | 0.0082 | -0.056 | 69.726
2 | 0.63 | 0.00608 | -0.057 | 103.587
2.5 | 0.688 | 0.00616 | -0.057 | 111.739
3 | 0.745 | 0.00623 | -0.058 | 119.627
3.5 | 0.802 | 0.00741 | -0.058 | 108.264
4 | 0.859 | 0.00758 | -0.059 | 113.255
4.5 | 0.915 | 0.00788 | -0.059 | 116.07
5 | 0.97 | 0.00824 | -0.06 | 117.657
5.5 | 1.022 | 0.00876 | -0.06 | 116.643
6 | 1.072 | 0.00959 | -0.06 | 111.838
6.5 | 1.12 | 0.01038 | -0.061 | 107.934
7 | 1.153 | 0.01637 | -0.061 | 70.434
7.5 | 1.192 | 0.01741 | -0.061 | 68.462
8 | 1.222 | 0.01881 | -0.061 | 64.943
8.5 | 1.245 | 0.01997 | -0.062 | 62.335
9 | 1.259 | 0.02135 | -0.062 | 58.976
9.5 | 1.264 | 0.02302 | -0.062 | 54.917
10 | 1.261 | 0.02465 | -0.063 | 51.152
10.5 | 1.248 | 0.0264 | -0.063 | 47.278
11 | 1.036 | 0.07345 | -0.028 | 14.099
11.5 | 1.013 | 0.07837 | -0.025 | 12.927
12 | 0.985 | 0.08431 | -0.023 | 11.684
12.5 | 0.953 | 0.09029 | -0.024 | 10.553
13 | 0.916 | 0.09824 | -0.021 | 9.32
13.5 | 0.876 | 0.10506 | -0.02 | 8.335
14 | 0.834 | 0.10936 | -0.023 | 7.627
14.5 | 0.791 | 0.12058 | -0.022 | 6.558

## 26. Re 500k Mach 0.00 (2)
BIGFOIL.COM POLAR EXPORT
NACA65-710 a=0.0
NACA65-710 a=0.0 |  |  |  | Cl Max: | 1.3135 | at alpha= | 14.5 | deg
XFOIL ncrit=9 |  |  |  | L/D Max: | 121.732 | at alpha= | 6 | deg
Re: | 500000 |  |  | Cd Min: | 0.23913 | at alpha= | 19.5 | deg
Mach: | 0 |  |  | Cl=0 at alpha= | -99 | deg
|  |  |  | @ Cl=0.1, Cd= | 0.01184
|  |  |  | @ Cl=0.4, Cd= | 0.009906
|  |  |  | @ Cl=0.6, Cd= | 0.0069569
alpha (deg) | Cl | Cd | Cm | Cl/Cd
-1 | 0.2922 | 0.01184 | -0.0636 | 24.6791
-0.5 | 0.347 | 0.01097 | -0.0634 | 31.6317
0 | 0.4003 | 0.0099 | -0.0629 | 40.4343
0.5 | 0.4556 | 0.00953 | -0.0629 | 47.8069
1.5 | 0.5932 | 0.00694 | -0.0686 | 85.4755
2 | 0.6415 | 0.00706 | -0.0674 | 90.864
2.5 | 0.6911 | 0.00717 | -0.0665 | 96.3877
3 | 0.7417 | 0.00731 | -0.0658 | 101.4637
3.5 | 0.7934 | 0.00746 | -0.0653 | 106.3539
4 | 0.8458 | 0.00763 | -0.065 | 110.8519
4.5 | 0.8985 | 0.00782 | -0.0647 | 114.8977
5 | 0.9513 | 0.00803 | -0.0646 | 118.4682
5.5 | 1.0034 | 0.0083 | -0.0643 | 120.8916
6 | 1.0542 | 0.00866 | -0.0639 | 121.7321
6.5 | 1.0997 | 0.00941 | -0.0627 | 116.865
7 | 1.1436 | 0.01034 | -0.0614 | 110.5996
7.5 | 1.183 | 0.01157 | -0.0596 | 102.2472
8 | 1.2155 | 0.01321 | -0.0569 | 92.0136
8.5 | 1.2302 | 0.01579 | -0.0519 | 77.9101
9 | 1.2338 | 0.01832 | -0.045 | 67.3472
9.5 | 1.2502 | 0.02034 | -0.0406 | 61.4651
10 | 1.2649 | 0.02275 | -0.0367 | 55.6
10.5 | 1.2811 | 0.02526 | -0.0336 | 50.7165
11 | 1.2907 | 0.02855 | -0.0305 | 45.2084
11.5 | 1.3007 | 0.03202 | -0.0281 | 40.6215
12 | 1.2993 | 0.0368 | -0.0254 | 35.3071
12.5 | 1.3081 | 0.04088 | -0.0238 | 31.9985
13 | 1.3096 | 0.0459 | -0.0226 | 28.5316
13.5 | 1.3072 | 0.05171 | -0.0214 | 25.2794
14 | 1.3123 | 0.05707 | -0.021 | 22.9946
14.5 | 1.3135 | 0.06319 | -0.021 | 20.7865
15 | 1.3115 | 0.07011 | -0.0217 | 18.7063
15.5 | 1.305 | 0.07811 | -0.0233 | 16.7072
16 | 1.296 | 0.08691 | -0.0261 | 14.912
16.5 | 1.2794 | 0.09763 | -0.0301 | 13.1046
17 | 1.2583 | 0.10981 | -0.0355 | 11.4589
17.5 | 1.2323 | 0.12391 | -0.0428 | 9.9451
18 | 1.1955 | 0.14173 | -0.053 | 8.4351
18.5 | 1.1396 | 0.16712 | -0.0686 | 6.8191
19 | 1.0443 | 0.21523 | -0.0942 | 4.852
19.5 | 1.0378 | 0.23913 | -0.1035 | 4.3399

## 27. Re 500k Mach 0.10 (1)
BIGFOIL.COM POLAR EXPORT
NACA65-710 a=0.0
NACA65-710 a=0.0 |  |  |  | Cl Max: | 1.263 | at alpha= | 9.5 | deg
JavaFoil+Calcfoil stall+Eppler ext transition |  |  |  | L/D Max: | 117.454 | at alpha= | 5 | deg
Re: | 500000 |  |  | Cd Min: | 0.00504 | at alpha= | 0 | deg
Mach: | 0.1 |  |  | Cl=0 at alpha= | -3.3667 | deg
|  |  |  | @ Cl=0.1, Cd= | 0.032016
|  |  |  | @ Cl=0.4, Cd= | 0.0051577
|  |  |  | @ Cl=0.6, Cd= | 0.0072978
alpha (deg) | Cl | Cd | Cm | Cl/Cd
-14.5 | -0.203 | 0.14271 | -0.018 | -1.421
-14 | -0.214 | 0.14029 | -0.018 | -1.523
-13.5 | -0.225 | 0.13339 | -0.018 | -1.683
-13 | -0.235 | 0.12407 | -0.018 | -1.896
-12.5 | -0.246 | 0.11506 | -0.018 | -2.135
-12 | -0.256 | 0.10582 | -0.018 | -2.415
-11.5 | -0.265 | 0.09896 | -0.018 | -2.673
-11 | -0.272 | 0.09248 | -0.018 | -2.945
-10.5 | -0.279 | 0.08593 | -0.018 | -3.242
-10 | -0.283 | 0.07847 | -0.017 | -3.605
-9.5 | -0.285 | 0.07314 | -0.018 | -3.894
-9 | -0.284 | 0.07129 | -0.017 | -3.98
-8.5 | -0.279 | 0.06418 | -0.018 | -4.353
-8 | -0.271 | 0.0619 | -0.017 | -4.382
-7.5 | -0.259 | 0.06151 | -0.017 | -4.21
-7 | -0.242 | 0.05724 | -0.017 | -4.235
-6.5 | -0.221 | 0.05245 | -0.017 | -4.22
-6 | -0.196 | 0.04985 | -0.016 | -3.928
-5.5 | -0.166 | 0.04499 | -0.017 | -3.692
-5 | -0.132 | 0.04203 | -0.017 | -3.148
-4.5 | -0.095 | 0.03949 | -0.018 | -2.405
-4 | -0.055 | 0.03732 | -0.018 | -1.462
-3.5 | -0.012 | 0.03581 | -0.019 | -0.323
-3 | 0.033 | 0.03374 | -0.02 | 0.99
-2.5 | 0.08 | 0.03245 | -0.021 | 2.462
-2 | 0.127 | 0.03143 | -0.021 | 4.051
-1.5 | 0.175 | 0.03071 | -0.022 | 5.711
-1 | 0.224 | 0.0301 | -0.022 | 7.435
-0.5 | 0.272 | 0.02929 | -0.024 | 9.3
0 | 0.398 | 0.00504 | -0.027 | 79.041
0.5 | 0.458 | 0.00857 | -0.055 | 53.394
1 | 0.516 | 0.00853 | -0.056 | 60.534
1.5 | 0.575 | 0.00819 | -0.056 | 70.207
2 | 0.633 | 0.00612 | -0.057 | 103.427
2.5 | 0.691 | 0.00615 | -0.057 | 112.358
3 | 0.749 | 0.00723 | -0.058 | 103.603
3.5 | 0.806 | 0.00744 | -0.058 | 108.342
4 | 0.863 | 0.00762 | -0.059 | 113.234
4.5 | 0.919 | 0.00792 | -0.059 | 116.05
5 | 0.974 | 0.0083 | -0.06 | 117.454
5.5 | 1.027 | 0.00885 | -0.06 | 116.049
6 | 1.077 | 0.00968 | -0.061 | 111.266
6.5 | 1.125 | 0.01047 | -0.061 | 107.395
7 | 1.158 | 0.01653 | -0.061 | 70.019
7.5 | 1.196 | 0.01759 | -0.061 | 68.014
8 | 1.225 | 0.01901 | -0.062 | 64.44
8.5 | 1.247 | 0.02016 | -0.062 | 61.86
9 | 1.26 | 0.0216 | -0.062 | 58.308
9.5 | 1.263 | 0.02336 | -0.063 | 54.059
10 | 1.256 | 0.02502 | -0.063 | 50.214
10.5 | 1.24 | 0.02678 | -0.063 | 46.287
11 | 1.024 | 0.07475 | -0.021 | 13.692
11.5 | 0.999 | 0.07961 | -0.024 | 12.545
12 | 0.967 | 0.08494 | -0.023 | 11.379
12.5 | 0.929 | 0.09156 | -0.024 | 10.151
13 | 0.887 | 0.09821 | -0.023 | 9.035
13.5 | 0.842 | 0.1044 | -0.022 | 8.066
14 | 0.795 | 0.11146 | -0.023 | 7.134
14.5 | 0.747 | 0.1203 | -0.021 | 6.209

## 28. Re 500k Mach 0.10 (2)
BIGFOIL.COM POLAR EXPORT
NACA65-710 a=0.0
NACA65-710 a=0.0 |  |  |  | Cl Max: | 1.3051 | at alpha= | 14 | deg
XFOIL ncrit=9 |  |  |  | L/D Max: | 121.455 | at alpha= | 6 | deg
Re: | 500000 |  |  | Cd Min: | 0.21718 | at alpha= | 19 | deg
Mach: | 0.1 |  |  | Cl=0 at alpha= | -3.7015 | deg
|  |  |  | @ Cl=0.1, Cd= | 0.022274
|  |  |  | @ Cl=0.4, Cd= | 0.0099864
|  |  |  | @ Cl=0.6, Cd= | 0.0069677
alpha (deg) | Cl | Cd | Cm | Cl/Cd
-4 | -0.0314 | 0.03268 | -0.0682 | -0.96083
-3.5 | 0.0212 | 0.02858 | -0.0677 | 0.74178
-2.5 | 0.1263 | 0.02017 | -0.0663 | 6.2618
-2 | 0.1836 | 0.01943 | -0.0657 | 9.4493
-1.5 | 0.2365 | 0.01537 | -0.0656 | 15.3871
-1 | 0.294 | 0.01192 | -0.0639 | 24.6644
-0.5 | 0.3492 | 0.01101 | -0.0637 | 31.7166
0 | 0.4028 | 0.00993 | -0.0633 | 40.5639
0.5 | 0.4583 | 0.00956 | -0.0633 | 47.9393
1 | 0.5141 | 0.00918 | -0.0634 | 56.0022
1.5 | 0.5969 | 0.00696 | -0.069 | 85.7615
2 | 0.6454 | 0.00708 | -0.0678 | 91.1582
2.5 | 0.6952 | 0.00721 | -0.0669 | 96.4216
3 | 0.7461 | 0.00734 | -0.0661 | 101.6485
3.5 | 0.7981 | 0.00749 | -0.0656 | 106.5554
4 | 0.8508 | 0.00767 | -0.0652 | 110.9257
4.5 | 0.9038 | 0.00787 | -0.065 | 114.8412
5 | 0.957 | 0.00807 | -0.0648 | 118.5874
5.5 | 1.0094 | 0.00835 | -0.0645 | 120.8862
6 | 1.0603 | 0.00873 | -0.064 | 121.4548
6.5 | 1.1059 | 0.00949 | -0.0627 | 116.5332
7 | 1.1494 | 0.01047 | -0.0613 | 109.7803
7.5 | 1.1883 | 0.01174 | -0.0593 | 101.2181
8 | 1.2193 | 0.01346 | -0.0563 | 90.5869
8.5 | 1.231 | 0.01615 | -0.0508 | 76.2229
9 | 1.2336 | 0.01866 | -0.0437 | 66.1093
9.5 | 1.2501 | 0.02078 | -0.0395 | 60.1588
10 | 1.2648 | 0.02328 | -0.0357 | 54.3299
10.5 | 1.2783 | 0.0261 | -0.0325 | 48.977
11 | 1.2888 | 0.02942 | -0.0295 | 43.8069
11.5 | 1.2944 | 0.03339 | -0.027 | 38.7661
12 | 1.2953 | 0.0381 | -0.0245 | 33.9974
12.5 | 1.3027 | 0.04243 | -0.023 | 30.7023
13 | 1.3023 | 0.0478 | -0.0219 | 27.2448
13.5 | 1.3015 | 0.05362 | -0.0208 | 24.2727
14 | 1.3051 | 0.05932 | -0.0205 | 22.001
14.5 | 1.3046 | 0.0659 | -0.0207 | 19.7967
15 | 1.2998 | 0.07344 | -0.0218 | 17.6988
15.5 | 1.2894 | 0.08234 | -0.0239 | 15.6595
16 | 1.2761 | 0.09224 | -0.0275 | 13.8346
16.5 | 1.2543 | 0.1044 | -0.0325 | 12.0144
17 | 1.2288 | 0.11813 | -0.0394 | 10.4021
17.5 | 1.1976 | 0.13418 | -0.0484 | 8.9253
18 | 1.1528 | 0.15538 | -0.0611 | 7.4192
18.5 | 1.092 | 0.18554 | -0.0795 | 5.8855
19 | 1.0458 | 0.21718 | -0.0953 | 4.8154

## 29. Re 500k Mach 0.25 (1)
BIGFOIL.COM POLAR EXPORT
NACA65-710 a=0.0
NACA65-710 a=0.0 |  |  |  | Cl Max: | 1.257 | at alpha= | 9 | deg
JavaFoil+Calcfoil stall+Eppler ext transition |  |  |  | L/D Max: | 115.943 | at alpha= | 5 | deg
Re: | 500000 |  |  | Cd Min: | 0.0051 | at alpha= | 0 | deg
Mach: | 0.25 |  |  | Cl=0 at alpha= | -3.3696 | deg
|  |  |  | @ Cl=0.1, Cd= | 0.032479
|  |  |  | @ Cl=0.4, Cd= | 0.0067967
|  |  |  | @ Cl=0.6, Cd= | 0.13093
alpha (deg) | Cl | Cd | Cm | Cl/Cd
-12.5 | -0.053 | 0.1031 | -0.02 | -0.509
-12 | -0.05 | 0.09782 | -0.02 | -0.508
-11.5 | -0.047 | 0.09069 | -0.02 | -0.516
-11 | -0.044 | 0.10375 | -0.02 | -0.423
-10.5 | -0.041 | 0.09693 | -0.02 | -0.423
-10 | -0.109 | 0.08794 | -0.019 | -1.24
-9.5 | -0.144 | 0.0846 | -0.019 | -1.698
-9 | -0.17 | 0.07744 | -0.019 | -2.19
-8.5 | -0.189 | 0.0696 | -0.019 | -2.716
-8 | -0.202 | 0.06551 | -0.019 | -3.082
-7.5 | -0.208 | 0.06009 | -0.018 | -3.458
-7 | -0.206 | 0.05666 | -0.018 | -3.643
-6.5 | -0.198 | 0.05851 | -0.018 | -3.377
-6 | -0.181 | 0.05575 | -0.018 | -3.255
-5.5 | -0.158 | 0.0497 | -0.017 | -3.186
-5 | -0.129 | 0.0439 | -0.018 | -2.937
-4.5 | -0.094 | 0.04086 | -0.018 | -2.302
-4 | -0.055 | 0.03816 | -0.018 | -1.433
-3.5 | -0.012 | 0.03649 | -0.019 | -0.321
-3 | 0.034 | 0.03416 | -0.02 | 0.995
-2.5 | 0.082 | 0.03297 | -0.021 | 2.474
-2 | 0.13 | 0.03166 | -0.021 | 4.117
-1.5 | 0.18 | 0.03086 | -0.022 | 5.83
-1 | 0.23 | 0.03 | -0.023 | 7.658
-0.5 | 0.28 | 0.02942 | -0.024 | 9.504
0 | 0.409 | 0.0051 | -0.026 | 80.241
0.5 | 0.47 | 0.00862 | -0.057 | 54.532
1 | 0.53 | 0.00834 | -0.057 | 63.571
1.5 | 0.59 | 0.00794 | -0.058 | 74.369
2 | 0.65 | 0.0062 | -0.058 | 104.853
2.5 | 0.71 | 0.00716 | -0.059 | 99.16
3 | 0.769 | 0.00739 | -0.059 | 103.992
3.5 | 0.827 | 0.00761 | -0.06 | 108.707
4 | 0.885 | 0.00792 | -0.06 | 111.766
4.5 | 0.943 | 0.00816 | -0.061 | 115.565
5 | 0.998 | 0.00861 | -0.061 | 115.943
5.5 | 1.052 | 0.00932 | -0.062 | 112.881
6 | 1.102 | 0.01019 | -0.062 | 108.16
6.5 | 1.15 | 0.01107 | -0.063 | 103.848
7 | 1.182 | 0.01742 | -0.062 | 67.81
7.5 | 1.218 | 0.01894 | -0.063 | 64.279
8 | 1.242 | 0.02021 | -0.063 | 61.473
8.5 | 1.256 | 0.02161 | -0.063 | 58.106
9 | 1.257 | 0.02338 | -0.064 | 53.755
9.5 | 1.242 | 0.02536 | -0.064 | 49.001
10 | 1.213 | 0.02718 | -0.064 | 44.613
10.5 | 0.987 | 0.07257 | -0.025 | 13.599
11 | 0.938 | 0.07816 | -0.022 | 12.003
11.5 | 0.877 | 0.08283 | -0.021 | 10.588
12 | 0.804 | 0.09032 | -0.021 | 8.906
12.5 | 0.722 | 0.09753 | -0.021 | 7.4
13 | 0.631 | 0.10581 | -0.021 | 5.965
13.5 | 0.535 | 0.11817 | -0.022 | 4.523
14 | 0.432 | 0.13093 | -0.023 | 3.303

## 30. Re 500k Mach 0.25 (2)
BIGFOIL.COM POLAR EXPORT
NACA65-710 a=0.0
NACA65-710 a=0.0 |  |  |  | Cl Max: | 1.2758 | at alpha= | 11 | deg
XFOIL ncrit=9 |  |  |  | L/D Max: | 120.73 | at alpha= | 5.5 | deg
Re: | 500000 |  |  | Cd Min: | 0.2447 | at alpha= | -20 | deg
Mach: | 0.25 |  |  | Cl=0 at alpha= | -3.7342 | deg
|  |  |  | @ Cl=0.1, Cd= | 0.025062
|  |  |  | @ Cl=0.4, Cd= | 0.010466
|  |  |  | @ Cl=0.6, Cd= | 0.0072824
alpha (deg) | Cl | Cd | Cm | Cl/Cd
-20 | -0.6459 | 0.2447 | 0.0463 | -2.6396
-19.5 | -0.6264 | 0.23835 | 0.0417 | -2.6281
-19 | -0.6076 | 0.23215 | 0.0369 | -2.6173
-18 | -0.5695 | 0.21774 | 0.0287 | -2.6155
-17.5 | -0.5508 | 0.21101 | 0.0249 | -2.6103
-17 | -0.5319 | 0.20445 | 0.0208 | -2.6016
-16.5 | -0.5129 | 0.19784 | 0.0168 | -2.5925
-16 | -0.4941 | 0.19111 | 0.0128 | -2.5854
-15.5 | -0.4755 | 0.18426 | 0.0089 | -2.5806
-15 | -0.4571 | 0.1775 | 0.0051 | -2.5752
-14.5 | -0.4386 | 0.17076 | 0.001 | -2.5685
-14 | -0.4214 | 0.16421 | -0.003 | -2.5662
-13.5 | -0.4064 | 0.15777 | -0.0073 | -2.5759
-12.5 | -0.3754 | 0.14299 | -0.0143 | -2.6254
-12 | -0.3583 | 0.13562 | -0.017 | -2.6419
-11.5 | -0.3426 | 0.12896 | -0.02 | -2.6566
-11 | -0.3269 | 0.1223 | -0.0235 | -2.6729
-10.5 | -0.3052 | 0.11496 | -0.0292 | -2.6548
-10 | -0.2812 | 0.10822 | -0.0373 | -2.5984
-9.5 | -0.2748 | 0.10283 | -0.04 | -2.6724
-9 | -0.2664 | 0.09697 | -0.0431 | -2.7472
-8.5 | -0.2566 | 0.09093 | -0.0459 | -2.822
-8 | -0.2501 | 0.08368 | -0.0484 | -2.9888
-7.5 | -0.2375 | 0.07718 | -0.0489 | -3.0772
-7 | -0.2327 | 0.07131 | -0.0523 | -3.2632
-6.5 | -0.2163 | 0.06491 | -0.0573 | -3.3323
-6 | -0.1919 | 0.05839 | -0.0618 | -3.2865
-5.5 | -0.1578 | 0.05188 | -0.0657 | -3.0416
-5 | -0.106 | 0.0465 | -0.0684 | -2.2796
-4.5 | -0.0734 | 0.03856 | -0.0696 | -1.9035
-4 | -0.0295 | 0.03407 | -0.0703 | -0.86586
-3.5 | 0.026 | 0.03006 | -0.0699 | 0.86494
-3 | 0.0834 | 0.02723 | -0.0688 | 3.0628
-2.5 | 0.1314 | 0.02096 | -0.0688 | 6.2691
-2 | 0.1899 | 0.01977 | -0.068 | 9.6055
-1 | 0.3042 | 0.01229 | -0.0662 | 24.7518
-0.5 | 0.3609 | 0.01124 | -0.0658 | 32.1085
0 | 0.4165 | 0.01014 | -0.0653 | 41.075
0.5 | 0.4735 | 0.00968 | -0.0653 | 48.9153
1 | 0.5309 | 0.00936 | -0.0653 | 56.7201
1.5 | 0.6054 | 0.00712 | -0.0687 | 85.0281
2 | 0.6672 | 0.00721 | -0.0699 | 92.5381
2.5 | 0.7183 | 0.00735 | -0.0689 | 97.7279
3 | 0.7706 | 0.0075 | -0.068 | 102.7467
3.5 | 0.8241 | 0.00767 | -0.0673 | 107.4446
4 | 0.8786 | 0.00785 | -0.0668 | 111.9236
4.5 | 0.9333 | 0.00806 | -0.0664 | 115.794
5 | 0.988 | 0.00831 | -0.066 | 118.8929
5.5 | 1.0419 | 0.00863 | -0.0654 | 120.73
6 | 1.0933 | 0.00912 | -0.0644 | 119.8794
6.5 | 1.1383 | 0.01004 | -0.0626 | 113.3765
7 | 1.1807 | 0.01117 | -0.0605 | 105.7028
7.5 | 1.2157 | 0.01268 | -0.0574 | 95.8754
8 | 1.236 | 0.01484 | -0.0524 | 83.2884
8.5 | 1.2284 | 0.01789 | -0.0438 | 68.6641
9 | 1.2336 | 0.02087 | -0.0381 | 59.1088
9.5 | 1.2494 | 0.02354 | -0.0343 | 53.0756
10 | 1.2623 | 0.02668 | -0.0309 | 47.3126
10.5 | 1.2616 | 0.03117 | -0.0274 | 40.4748
11 | 1.2758 | 0.03475 | -0.0252 | 36.7137
11.5 | 1.2678 | 0.04054 | -0.0227 | 31.2728
12 | 1.2714 | 0.04565 | -0.0209 | 27.851
12.5 | 1.2744 | 0.05116 | -0.0197 | 24.9101
13 | 1.2753 | 0.0573 | -0.0196 | 22.2565
13.5 | 1.2671 | 0.06492 | -0.0193 | 19.5179
14 | 1.2602 | 0.07311 | -0.0204 | 17.237
14.5 | 1.2451 | 0.08311 | -0.0229 | 14.9814
15 | 1.2232 | 0.09498 | -0.0273 | 12.8785
15.5 | 1.1961 | 0.10874 | -0.0338 | 10.9996
16 | 1.1686 | 0.12371 | -0.042 | 9.4463

## 31. Re 500k Mach 0.50 (1)
BIGFOIL.COM POLAR EXPORT
NACA65-710 a=0.0
NACA65-710 a=0.0 |  |  |  | Cl Max: | 1.273 | at alpha= | 7.5 | deg
JavaFoil+Calcfoil stall+Eppler ext transition |  |  |  | L/D Max: | 109.389 | at alpha= | 4 | deg
Re: | 500000 |  |  | Cd Min: | 0.0052 | at alpha= | 0.5 | deg
Mach: | 0.5 |  |  | Cl=0 at alpha= | -3.4125 | deg
|  |  |  | @ Cl=0.1, Cd= | 0.034647
|  |  |  | @ Cl=0.4, Cd= | 0.014916
|  |  |  | @ Cl=0.6, Cd= | 0.0090109
alpha (deg) | Cl | Cd | Cm | Cl/Cd
-20 | -0.913 | 0.22085 | -0.025 | -4.132
-19.5 | -0.885 | 0.20368 | -0.025 | -4.346
-19 | -0.858 | 0.20098 | -0.025 | -4.27
-18.5 | -0.831 | 0.19584 | -0.025 | -4.243
-18 | -0.804 | 0.19292 | -0.025 | -4.165
-17.5 | -0.776 | 0.18099 | -0.026 | -4.29
-17 | -0.749 | 0.17711 | -0.026 | -4.23
-16.5 | -0.722 | 0.17904 | -0.026 | -4.03
-16 | -0.693 | 0.16886 | -0.024 | -4.102
-15.5 | -0.665 | 0.16191 | -0.024 | -4.109
-15 | -0.638 | 0.15762 | -0.024 | -4.047
-14.5 | -0.61 | 0.16097 | -0.024 | -3.792
-14 | -0.583 | 0.15198 | -0.024 | -3.836
-13.5 | -0.555 | 0.1482 | -0.025 | -3.748
-13 | -0.528 | 0.13714 | -0.025 | -3.851
-12.5 | -0.501 | 0.13346 | -0.025 | -3.752
-12 | -0.472 | 0.12515 | -0.023 | -3.774
-11.5 | -0.445 | 0.12176 | -0.023 | -3.653
-11 | -0.417 | 0.11658 | -0.023 | -3.579
-10.5 | -0.39 | 0.11315 | -0.023 | -3.445
-10 | -0.362 | 0.10996 | -0.024 | -3.296
-9.5 | -0.335 | 0.10559 | -0.024 | -3.172
-9 | -0.308 | 0.09831 | -0.024 | -3.128
-8.5 | -0.28 | 0.09571 | -0.024 | -2.927
-8 | -0.253 | 0.09325 | -0.024 | -2.71
-7.5 | -0.225 | 0.09279 | -0.022 | -2.424
-7 | -0.198 | 0.09072 | -0.022 | -2.179
-6.5 | -0.17 | 0.08876 | -0.022 | -1.919
-6 | -0.143 | 0.08779 | -0.023 | -1.63
-5.5 | -0.116 | 0.08611 | -0.023 | -1.345
-5 | -0.089 | 0.07616 | -0.024 | -1.163
-4.5 | -0.061 | 0.05533 | -0.022 | -1.109
-4 | -0.034 | 0.04478 | -0.022 | -0.763
-3.5 | -0.007 | 0.0404 | -0.022 | -0.175
-3 | 0.033 | 0.03944 | -0.02 | 0.838
-2.5 | 0.086 | 0.0352 | -0.021 | 2.444
-2 | 0.142 | 0.03299 | -0.024 | 4.303
-1.5 | 0.199 | 0.03151 | -0.024 | 6.303
-1 | 0.255 | 0.03065 | -0.025 | 8.333
-0.5 | 0.312 | 0.03009 | -0.026 | 10.351
0 | 0.456 | 0.00526 | -0.028 | 86.78
0.5 | 0.524 | 0.0052 | -0.03 | 100.768
1 | 0.591 | 0.009 | -0.064 | 65.695
1.5 | 0.657 | 0.00908 | -0.065 | 72.328
2 | 0.723 | 0.00924 | -0.065 | 78.247
2.5 | 0.788 | 0.00789 | -0.066 | 99.809
3 | 0.852 | 0.00821 | -0.066 | 103.759
3.5 | 0.916 | 0.00859 | -0.067 | 106.632
4 | 0.979 | 0.00895 | -0.067 | 109.389
4.5 | 1.042 | 0.00958 | -0.067 | 108.801
5 | 1.101 | 0.01063 | -0.068 | 103.549
5.5 | 1.156 | 0.01167 | -0.068 | 99.032
6 | 1.205 | 0.01293 | -0.069 | 93.173
6.5 | 1.237 | 0.0205 | -0.068 | 60.326
7 | 1.268 | 0.02267 | -0.069 | 55.943
7.5 | 1.273 | 0.02477 | -0.069 | 51.395
8 | 1.198 | 0.02829 | -0.069 | 42.363
8.5 | 0.626 | 0.06476 | -0.021 | 9.666
9 | 0.652 | 0.07461 | -0.023 | 8.733
9.5 | 0.677 | 0.10205 | -0.027 | 6.638
10 | 0.703 | 0.1044 | -0.027 | 6.731
10.5 | 0.729 | 0.11177 | -0.031 | 6.521
11 | 0.754 | 0.11652 | -0.031 | 6.471
11.5 | 0.779 | 0.12349 | -0.032 | 6.309
12 | 0.805 | 0.13098 | -0.035 | 6.149
12.5 | 0.83 | 0.13472 | -0.036 | 6.164

## 32. Re 500k Mach 0.50 (2)
BIGFOIL.COM POLAR EXPORT
NACA65-710 a=0.0
NACA65-710 a=0.0 |  |  |  | Cl Max: | 1.272 | at alpha= | 7.5 | deg
XFOIL ncrit=9 |  |  |  | L/D Max: | 116.424 | at alpha= | 5 | deg
Re: | 500000 |  |  | Cd Min: | 0.24868 | at alpha= | -19 | deg
Mach: | 0.5 |  |  | Cl=0 at alpha= | -3.9131 | deg
|  |  |  | @ Cl=0.1, Cd= | 0.031306
|  |  |  | @ Cl=0.4, Cd= | 0.012729
|  |  |  | @ Cl=0.6, Cd= | 0.010027
alpha (deg) | Cl | Cd | Cm | Cl/Cd
-19 | -0.6529 | 0.24868 | 0.0446 | -2.6255
-18.5 | -0.6291 | 0.24031 | 0.0398 | -2.6179
-18 | -0.606 | 0.23258 | 0.0348 | -2.6056
-17.5 | -0.5823 | 0.22492 | 0.0298 | -2.5889
-17 | -0.5586 | 0.21723 | 0.0249 | -2.5715
-16.5 | -0.5346 | 0.20953 | 0.02 | -2.5514
-16 | -0.5104 | 0.20201 | 0.015 | -2.5266
-15.5 | -0.4869 | 0.19467 | 0.0098 | -2.5012
-15 | -0.4641 | 0.1873 | 0.0049 | -2.4778
-14.5 | -0.4425 | 0.18018 | -0.0001 | -2.4559
-13.5 | -0.3979 | 0.16388 | -0.0085 | -2.428
-13 | -0.3765 | 0.15613 | -0.0123 | -2.4115
-12.5 | -0.3551 | 0.14879 | -0.0166 | -2.3866
-12 | -0.3334 | 0.1415 | -0.0212 | -2.3562
-11 | -0.2877 | 0.12696 | -0.031 | -2.2661
-10.5 | -0.2767 | 0.12184 | -0.0349 | -2.271
-9.5 | -0.2423 | 0.10704 | -0.0399 | -2.2636
-9 | -0.2252 | 0.10042 | -0.0424 | -2.2426
-8.5 | -0.2092 | 0.0942 | -0.0452 | -2.2208
-8 | -0.194 | 0.08801 | -0.0482 | -2.2043
-7.5 | -0.179 | 0.08202 | -0.0513 | -2.1824
-7 | -0.1652 | 0.076 | -0.0549 | -2.1737
-6.5 | -0.1542 | 0.07034 | -0.0587 | -2.1922
-6 | -0.142 | 0.0648 | -0.0676 | -2.1914
-5.5 | -0.1152 | 0.05849 | -0.0724 | -1.9696
-5 | -0.0933 | 0.05056 | -0.0744 | -1.8453
-4.5 | -0.0586 | 0.04451 | -0.0766 | -1.3166
-4 | -0.0109 | 0.03922 | -0.0786 | -0.27792
-3.5 | 0.0518 | 0.03541 | -0.0792 | 1.4629
-3 | 0.107 | 0.03071 | -0.079 | 3.4842
-2.5 | 0.1552 | 0.02422 | -0.0793 | 6.4079
-2 | 0.2177 | 0.02095 | -0.0785 | 10.3914
-1.5 | 0.2813 | 0.01769 | -0.0777 | 15.9016
-1 | 0.3483 | 0.0145 | -0.0763 | 24.0207
-0.5 | 0.414 | 0.01225 | -0.0753 | 33.7959
0 | 0.4786 | 0.01134 | -0.0746 | 42.2046
0.5 | 0.5412 | 0.01039 | -0.0739 | 52.0885
1 | 0.6059 | 0.00999 | -0.0737 | 60.6507
1.5 | 0.6459 | 0.00788 | -0.0686 | 81.967
2 | 0.7639 | 0.00792 | -0.0789 | 96.452
2.5 | 0.8201 | 0.0081 | -0.077 | 101.2469
3 | 0.8781 | 0.0083 | -0.0754 | 105.7952
3.5 | 0.9381 | 0.00854 | -0.0739 | 109.8478
4 | 0.9993 | 0.00881 | -0.0726 | 113.4279
4.5 | 1.0603 | 0.00916 | -0.0711 | 115.7533
5 | 1.12 | 0.00962 | -0.0692 | 116.4241
5.5 | 1.1762 | 0.01028 | -0.0666 | 114.4163
6 | 1.2234 | 0.01128 | -0.0627 | 108.4574
6.5 | 1.2544 | 0.0128 | -0.0566 | 98
7 | 1.2688 | 0.01471 | -0.0486 | 86.2542
7.5 | 1.272 | 0.01786 | -0.0414 | 71.2206
8 | 1.2616 | 0.02253 | -0.0351 | 55.9964
8.5 | 1.2507 | 0.02791 | -0.03 | 44.8119
9 | 1.2509 | 0.03309 | -0.0263 | 37.803
9.5 | 1.2485 | 0.03888 | -0.0233 | 32.1116
10 | 1.2393 | 0.04577 | -0.0214 | 27.0767
10.5 | 1.2357 | 0.05272 | -0.02 | 23.4389
11 | 1.2264 | 0.06068 | -0.0196 | 20.2109
11.5 | 1.2174 | 0.06923 | -0.0197 | 17.5849
12 | 1.2038 | 0.0792 | -0.0215 | 15.1995
12.5 | 1.1832 | 0.09097 | -0.0259 | 13.0065

## 33. Re 750k Mach 0.00 (1)
BIGFOIL.COM POLAR EXPORT
NACA65-710 a=0.0
NACA65-710 a=0.0 |  |  |  | Cl Max: | 1.268 | at alpha= | 9.5 | deg
JavaFoil+Calcfoil stall+Eppler ext transition |  |  |  | L/D Max: | 142.94 | at alpha= | 3.5 | deg
Re: | 750000 |  |  | Cd Min: | 0.00542 | at alpha= | 2.5 | deg
Mach: | 0 |  |  | Cl=0 at alpha= | -3.3667 | deg
|  |  |  | @ Cl=0.1, Cd= | 0.031218
|  |  |  | @ Cl=0.4, Cd= | 0.0078646
|  |  |  | @ Cl=0.6, Cd= | 0.0066048
alpha (deg) | Cl | Cd | Cm | Cl/Cd
-15 | -0.23 | 0.12067 | -0.019 | -1.91
-14.5 | -0.24 | 0.11517 | -0.019 | -2.082
-14 | -0.249 | 0.1226 | -0.019 | -2.032
-13.5 | -0.258 | 0.11868 | -0.019 | -2.176
-13 | -0.267 | 0.10922 | -0.019 | -2.446
-12.5 | -0.275 | 0.10521 | -0.018 | -2.618
-12 | -0.283 | 0.09676 | -0.018 | -2.926
-11.5 | -0.29 | 0.09067 | -0.018 | -3.196
-11 | -0.295 | 0.08495 | -0.018 | -3.474
-10.5 | -0.299 | 0.0802 | -0.018 | -3.726
-10 | -0.301 | 0.07396 | -0.018 | -4.064
-9.5 | -0.3 | 0.07161 | -0.018 | -4.186
-9 | -0.296 | 0.06717 | -0.018 | -4.409
-8.5 | -0.289 | 0.06103 | -0.018 | -4.742
-8 | -0.279 | 0.05776 | -0.018 | -4.831
-7.5 | -0.265 | 0.0542 | -0.018 | -4.886
-7 | -0.247 | 0.05156 | -0.018 | -4.782
-6.5 | -0.224 | 0.0484 | -0.018 | -4.63
-6 | -0.197 | 0.04709 | -0.017 | -4.193
-5.5 | -0.167 | 0.04299 | -0.017 | -3.883
-5 | -0.133 | 0.04038 | -0.018 | -3.285
-4.5 | -0.095 | 0.03796 | -0.019 | -2.504
-4 | -0.055 | 0.03598 | -0.02 | -1.515
-3.5 | -0.012 | 0.03443 | -0.02 | -0.336
-3 | 0.033 | 0.03271 | -0.021 | 1.019
-2.5 | 0.08 | 0.03169 | -0.022 | 2.512
-2 | 0.127 | 0.03058 | -0.022 | 4.148
-1.5 | 0.175 | 0.02991 | -0.022 | 5.84
-1 | 0.223 | 0.02924 | -0.024 | 7.625
-0.5 | 0.271 | 0.02852 | -0.025 | 9.51
0 | 0.396 | 0.00787 | -0.055 | 50.337
0.5 | 0.455 | 0.00779 | -0.055 | 58.483
1 | 0.514 | 0.00785 | -0.056 | 65.488
1.5 | 0.572 | 0.00744 | -0.056 | 76.92
2 | 0.63 | 0.00571 | -0.057 | 110.466
2.5 | 0.688 | 0.00542 | -0.057 | 126.996
3 | 0.746 | 0.00553 | -0.058 | 134.887
3.5 | 0.803 | 0.00562 | -0.058 | 142.94
4 | 0.86 | 0.00683 | -0.059 | 125.973
4.5 | 0.917 | 0.00713 | -0.059 | 128.647
5 | 0.972 | 0.0074 | -0.06 | 131.301
5.5 | 1.025 | 0.008 | -0.06 | 128.02
6 | 1.075 | 0.00865 | -0.061 | 124.226
6.5 | 1.124 | 0.00934 | -0.061 | 120.323
7 | 1.156 | 0.01505 | -0.061 | 76.849
7.5 | 1.195 | 0.01601 | -0.061 | 74.646
8 | 1.225 | 0.01708 | -0.062 | 71.739
8.5 | 1.248 | 0.0181 | -0.062 | 68.979
9 | 1.263 | 0.01958 | -0.062 | 64.518
9.5 | 1.268 | 0.02114 | -0.063 | 59.997
10 | 1.265 | 0.02261 | -0.063 | 55.956
10.5 | 1.253 | 0.02425 | -0.063 | 51.663
11 | 1.231 | 0.02612 | -0.064 | 47.112
11.5 | 1.197 | 0.0283 | -0.064 | 42.318
12 | 0.988 | 0.08217 | -0.029 | 12.019
12.5 | 0.955 | 0.08749 | -0.03 | 10.918
13 | 0.917 | 0.09514 | -0.026 | 9.633
13.5 | 0.876 | 0.10102 | -0.024 | 8.675
14 | 0.835 | 0.10557 | -0.027 | 7.909
14.5 | 0.791 | 0.11329 | -0.026 | 6.986

## 34. Re 750k Mach 0.00 (2)
BIGFOIL.COM POLAR EXPORT
NACA65-710 a=0.0
NACA65-710 a=0.0 |  |  |  | Cl Max: | 1.373 | at alpha= | 13 | deg
XFOIL ncrit=9 |  |  |  | L/D Max: | 138.267 | at alpha= | 5.5 | deg
Re: | 750000 |  |  | Cd Min: | 0.23981 | at alpha= | -20 | deg
Mach: | 0 |  |  | Cl=0 at alpha= | -3.7103 | deg
|  |  |  | @ Cl=0.1, Cd= | 0.019617
|  |  |  | @ Cl=0.4, Cd= | 0.0086619
|  |  |  | @ Cl=0.6, Cd= | 0.0059067
alpha (deg) | Cl | Cd | Cm | Cl/Cd
-20 | -0.6346 | 0.23981 | 0.044 | -2.6463
-19.5 | -0.6171 | 0.23327 | 0.0401 | -2.6454
-19 | -0.5996 | 0.22722 | 0.0361 | -2.6389
-18.5 | -0.5812 | 0.22098 | 0.0319 | -2.6301
-18 | -0.5632 | 0.21472 | 0.0279 | -2.623
-17.5 | -0.5451 | 0.20826 | 0.024 | -2.6174
-17 | -0.5268 | 0.20156 | 0.0201 | -2.6136
-16.5 | -0.5083 | 0.19492 | 0.0161 | -2.6077
-16 | -0.4909 | 0.18842 | 0.0121 | -2.6053
-15.5 | -0.4742 | 0.18183 | 0.008 | -2.6079
-15 | -0.4574 | 0.17519 | 0.0043 | -2.6109
-14.5 | -0.4423 | 0.16844 | 0.0004 | -2.6259
-13.5 | -0.4115 | 0.1535 | -0.006 | -2.6808
-13 | -0.3965 | 0.14694 | -0.0089 | -2.6984
-12.5 | -0.3815 | 0.14028 | -0.0122 | -2.7196
-12 | -0.3667 | 0.13367 | -0.0155 | -2.7433
-11.5 | -0.3523 | 0.1271 | -0.0187 | -2.7718
-11 | -0.3368 | 0.12023 | -0.0225 | -2.8013
-10.5 | -0.3092 | 0.11209 | -0.0316 | -2.7585
-10 | -0.3023 | 0.10617 | -0.0343 | -2.8473
-9.5 | -0.294 | 0.10017 | -0.0371 | -2.935
-9 | -0.2845 | 0.09261 | -0.0389 | -3.072
-8.5 | -0.2735 | 0.08666 | -0.0408 | -3.156
-8 | -0.266 | 0.08088 | -0.0432 | -3.2888
-7.5 | -0.2657 | 0.07534 | -0.0459 | -3.5267
-7 | -0.2542 | 0.06873 | -0.0516 | -3.6985
-6.5 | -0.2332 | 0.06204 | -0.0565 | -3.7589
-6 | -0.2042 | 0.05528 | -0.0606 | -3.6939
-5.5 | -0.159 | 0.04856 | -0.0639 | -3.2743
-5 | -0.1224 | 0.03994 | -0.0655 | -3.0646
-4.5 | -0.0822 | 0.03546 | -0.0663 | -2.3181
-4 | -0.0336 | 0.03112 | -0.0665 | -1.0797
-3.5 | 0.0244 | 0.02771 | -0.0654 | 0.88055
-3 | 0.0712 | 0.02109 | -0.0647 | 3.376
-2.5 | 0.1232 | 0.01843 | -0.0648 | 6.6848
-2 | 0.1812 | 0.01752 | -0.0639 | 10.3425
-1.5 | 0.2347 | 0.01274 | -0.0632 | 18.4223
-1 | 0.2897 | 0.01011 | -0.0623 | 28.6548
-0.5 | 0.3452 | 0.00963 | -0.0623 | 35.8463
0 | 0.3989 | 0.00867 | -0.0621 | 46.0092
0.5 | 0.4546 | 0.00826 | -0.0623 | 55.0363
1 | 0.5106 | 0.00808 | -0.0625 | 63.1931
1.5 | 0.5448 | 0.00589 | -0.0582 | 92.4958
2 | 0.6438 | 0.00592 | -0.0677 | 108.75
2.5 | 0.6927 | 0.00602 | -0.0666 | 115.0664
3 | 0.743 | 0.00616 | -0.0658 | 120.6169
3.5 | 0.7944 | 0.00631 | -0.0653 | 125.8954
4 | 0.8469 | 0.00648 | -0.065 | 130.6944
4.5 | 0.8999 | 0.00669 | -0.0649 | 134.5142
5 | 0.953 | 0.00693 | -0.0648 | 137.518
5.5 | 1.0052 | 0.00727 | -0.0646 | 138.2669
6 | 1.0538 | 0.00791 | -0.064 | 133.2238
6.5 | 1.1 | 0.00879 | -0.0631 | 125.1422
7 | 1.1442 | 0.00979 | -0.062 | 116.8744
7.5 | 1.1843 | 0.01106 | -0.0603 | 107.0796
8 | 1.2145 | 0.01292 | -0.0573 | 94.0015
8.5 | 1.233 | 0.01528 | -0.0527 | 80.6937
9 | 1.2533 | 0.0169 | -0.0478 | 74.1598
9.5 | 1.278 | 0.01821 | -0.044 | 70.1812
10 | 1.2954 | 0.02018 | -0.0399 | 64.1923
10.5 | 1.3205 | 0.02187 | -0.0373 | 60.3795
11 | 1.3334 | 0.0246 | -0.0338 | 54.2033
11.5 | 1.3488 | 0.02735 | -0.0312 | 49.3163
12 | 1.3616 | 0.0305 | -0.0289 | 44.6426
12.5 | 1.3719 | 0.03406 | -0.0268 | 40.2789
13 | 1.373 | 0.03872 | -0.0249 | 35.4597
13.5 | 1.3622 | 0.04494 | -0.0233 | 30.3115
14 | 1.3676 | 0.04991 | -0.0228 | 27.4013
14.5 | 1.3662 | 0.056 | -0.0227 | 24.3964
15 | 1.3631 | 0.06268 | -0.0233 | 21.747
15.5 | 1.3572 | 0.0702 | -0.0246 | 19.3333
16 | 1.3522 | 0.07806 | -0.0267 | 17.3226
16.5 | 1.3405 | 0.08742 | -0.0297 | 15.334
17 | 1.3266 | 0.09769 | -0.0337 | 13.5797
17.5 | 1.3083 | 0.10929 | -0.0388 | 11.9709
18 | 1.2859 | 0.12231 | -0.0451 | 10.5134

## 35. Re 750k Mach 0.10 (1)
BIGFOIL.COM POLAR EXPORT
NACA65-710 a=0.0
NACA65-710 a=0.0 |  |  |  | Cl Max: | 1.267 | at alpha= | 9.5 | deg
JavaFoil+Calcfoil stall+Eppler ext transition |  |  |  | L/D Max: | 142.35 | at alpha= | 3.5 | deg
Re: | 750000 |  |  | Cd Min: | 0.00547 | at alpha= | 2.5 | deg
Mach: | 0.1 |  |  | Cl=0 at alpha= | -3.3667 | deg
|  |  |  | @ Cl=0.1, Cd= | 0.031165
|  |  |  | @ Cl=0.4, Cd= | 0.0078973
|  |  |  | @ Cl=0.6, Cd= | 0.0067071
alpha (deg) | Cl | Cd | Cm | Cl/Cd
-14.5 | -0.203 | 0.11539 | -0.019 | -1.759
-14 | -0.214 | 0.11038 | -0.019 | -1.937
-13.5 | -0.225 | 0.10457 | -0.019 | -2.148
-13 | -0.235 | 0.11304 | -0.019 | -2.082
-12.5 | -0.246 | 0.10579 | -0.019 | -2.323
-12 | -0.256 | 0.09776 | -0.019 | -2.615
-11.5 | -0.265 | 0.09243 | -0.019 | -2.863
-11 | -0.272 | 0.0848 | -0.019 | -3.213
-10.5 | -0.279 | 0.07983 | -0.018 | -3.492
-10 | -0.283 | 0.07626 | -0.018 | -3.711
-9.5 | -0.285 | 0.06972 | -0.018 | -4.086
-9 | -0.284 | 0.06736 | -0.018 | -4.214
-8.5 | -0.279 | 0.06157 | -0.018 | -4.539
-8 | -0.271 | 0.05859 | -0.018 | -4.631
-7.5 | -0.259 | 0.05479 | -0.018 | -4.729
-7 | -0.242 | 0.05116 | -0.018 | -4.74
-6.5 | -0.221 | 0.04866 | -0.018 | -4.55
-6 | -0.196 | 0.04782 | -0.017 | -4.096
-5.5 | -0.166 | 0.04334 | -0.017 | -3.833
-5 | -0.132 | 0.0405 | -0.018 | -3.268
-4.5 | -0.095 | 0.03811 | -0.018 | -2.493
-4 | -0.055 | 0.03617 | -0.019 | -1.509
-3.5 | -0.012 | 0.03465 | -0.02 | -0.334
-3 | 0.033 | 0.03276 | -0.021 | 1.02
-2.5 | 0.08 | 0.03159 | -0.022 | 2.53
-2 | 0.127 | 0.03059 | -0.022 | 4.164
-1.5 | 0.175 | 0.02997 | -0.022 | 5.854
-1 | 0.224 | 0.02928 | -0.024 | 7.652
-0.5 | 0.273 | 0.02829 | -0.026 | 9.647
0 | 0.398 | 0.0079 | -0.055 | 50.404
0.5 | 0.458 | 0.00782 | -0.055 | 58.539
1 | 0.516 | 0.00783 | -0.056 | 65.913
1.5 | 0.575 | 0.00747 | -0.056 | 76.96
2 | 0.633 | 0.0057 | -0.057 | 111.051
2.5 | 0.692 | 0.00547 | -0.057 | 126.389
3 | 0.75 | 0.00554 | -0.058 | 135.32
3.5 | 0.807 | 0.00567 | -0.058 | 142.35
4 | 0.865 | 0.00687 | -0.059 | 125.882
4.5 | 0.921 | 0.00717 | -0.06 | 128.49
5 | 0.977 | 0.00747 | -0.06 | 130.776
5.5 | 1.029 | 0.00806 | -0.06 | 127.751
6 | 1.08 | 0.00873 | -0.061 | 123.669
6.5 | 1.128 | 0.00943 | -0.061 | 119.702
7 | 1.161 | 0.0152 | -0.061 | 76.384
7.5 | 1.199 | 0.01618 | -0.061 | 74.14
8 | 1.229 | 0.01726 | -0.062 | 71.174
8.5 | 1.251 | 0.01852 | -0.062 | 67.555
9 | 1.264 | 0.01982 | -0.063 | 63.77
9.5 | 1.267 | 0.02146 | -0.063 | 59.034
10 | 1.26 | 0.02302 | -0.063 | 54.764
10.5 | 1.244 | 0.02464 | -0.064 | 50.499
11 | 1.027 | 0.07268 | -0.029 | 14.125
11.5 | 1.002 | 0.07728 | -0.031 | 12.97
12 | 0.969 | 0.08267 | -0.029 | 11.718
12.5 | 0.931 | 0.08825 | -0.029 | 10.554
13 | 0.888 | 0.09349 | -0.027 | 9.502
13.5 | 0.843 | 0.10001 | -0.026 | 8.428
14 | 0.796 | 0.10785 | -0.027 | 7.38
14.5 | 0.747 | 0.11859 | -0.025 | 6.303

## 36. Re 750k Mach 0.10 (2)
BIGFOIL.COM POLAR EXPORT
NACA65-710 a=0.0
NACA65-710 a=0.0 |  |  |  | Cl Max: | 1.3663 | at alpha= | 12.5 | deg
XFOIL ncrit=9 |  |  |  | L/D Max: | 138.128 | at alpha= | 5.5 | deg
Re: | 750000 |  |  | Cd Min: | 0.11684 | at alpha= | 17.5 | deg
Mach: | 0.1 |  |  | Cl=0 at alpha= | -3.7339 | deg
|  |  |  | @ Cl=0.1, Cd= | 0.019848
|  |  |  | @ Cl=0.4, Cd= | 0.0087174
|  |  |  | @ Cl=0.6, Cd= | 0.0059353
alpha (deg) | Cl | Cd | Cm | Cl/Cd
-4.5 | -0.0819 | 0.03578 | -0.0667 | -2.289
-3.5 | 0.025 | 0.02794 | -0.0658 | 0.89477
-3 | 0.0719 | 0.02132 | -0.0652 | 3.3724
-2.5 | 0.124 | 0.01859 | -0.0652 | 6.6703
-2 | 0.1825 | 0.01762 | -0.0643 | 10.3575
-1.5 | 0.2362 | 0.01292 | -0.0636 | 18.2817
-1 | 0.2915 | 0.01017 | -0.0627 | 28.6627
0 | 0.4013 | 0.0087 | -0.0624 | 46.1264
0.5 | 0.4573 | 0.00828 | -0.0626 | 55.2295
1 | 0.5137 | 0.0081 | -0.0628 | 63.4198
1.5 | 0.5476 | 0.00593 | -0.0584 | 92.344
2 | 0.6471 | 0.00594 | -0.0679 | 108.9394
2.5 | 0.6969 | 0.00605 | -0.067 | 115.1901
3 | 0.7475 | 0.00618 | -0.0662 | 120.9547
3.5 | 0.7992 | 0.00634 | -0.0656 | 126.0568
4 | 0.852 | 0.00651 | -0.0653 | 130.8756
4.5 | 0.9052 | 0.00673 | -0.0651 | 134.5022
5 | 0.9587 | 0.00697 | -0.065 | 137.5466
5.5 | 1.0111 | 0.00732 | -0.0648 | 138.1284
6 | 1.0597 | 0.008 | -0.0641 | 132.4625
6.5 | 1.1061 | 0.00888 | -0.0631 | 124.5608
7 | 1.1503 | 0.0099 | -0.0619 | 116.1919
7.5 | 1.1899 | 0.01121 | -0.0601 | 106.1463
8 | 1.2185 | 0.01316 | -0.0568 | 92.5912
8.5 | 1.2358 | 0.01552 | -0.0518 | 79.6263
9 | 1.2529 | 0.0172 | -0.0464 | 72.843
9.5 | 1.2784 | 0.01856 | -0.0428 | 68.8793
10 | 1.2964 | 0.0206 | -0.0389 | 62.932
10.5 | 1.3199 | 0.02248 | -0.0361 | 58.7144
11 | 1.3327 | 0.02532 | -0.0327 | 52.6343
11.5 | 1.3402 | 0.02883 | -0.0297 | 46.4863
12 | 1.3578 | 0.0317 | -0.0277 | 42.8328
12.5 | 1.3663 | 0.03556 | -0.0258 | 38.4224
13 | 1.3641 | 0.04069 | -0.024 | 33.5242
13.5 | 1.3547 | 0.04699 | -0.0226 | 28.8295
14 | 1.3579 | 0.0524 | -0.0222 | 25.9141
14.5 | 1.355 | 0.0589 | -0.0224 | 23.0051
15 | 1.3503 | 0.06604 | -0.0232 | 20.4467
15.5 | 1.3423 | 0.07414 | -0.0248 | 18.1049
16 | 1.3344 | 0.08276 | -0.0275 | 16.1237
16.5 | 1.3196 | 0.09298 | -0.0311 | 14.1923
17 | 1.3027 | 0.10424 | -0.0359 | 12.4971
17.5 | 1.2818 | 0.11684 | -0.0419 | 10.9706

## 37. Re 750k Mach 0.25 (1)
BIGFOIL.COM POLAR EXPORT
NACA65-710 a=0.0
NACA65-710 a=0.0 |  |  |  | Cl Max: | 1.26 | at alpha= | 8.5 | deg
JavaFoil+Calcfoil stall+Eppler ext transition |  |  |  | L/D Max: | 137.135 | at alpha= | 3 | deg
Re: | 750000 |  |  | Cd Min: | 0.00547 | at alpha= | 2 | deg
Mach: | 0.25 |  |  | Cl=0 at alpha= | -3.3696 | deg
|  |  |  | @ Cl=0.1, Cd= | 0.031587
|  |  |  | @ Cl=0.4, Cd= | 0.0093649
|  |  |  | @ Cl=0.6, Cd= | 0.10918
alpha (deg) | Cl | Cd | Cm | Cl/Cd
-12.5 | -0.053 | 0.09802 | -0.02 | -0.536
-12 | -0.05 | 0.09103 | -0.02 | -0.546
-11.5 | -0.047 | 0.08578 | -0.02 | -0.546
-11 | -0.044 | 0.0802 | -0.02 | -0.548
-10.5 | -0.041 | 0.07424 | -0.02 | -0.553
-10 | -0.109 | 0.08395 | -0.02 | -1.299
-9.5 | -0.144 | 0.07668 | -0.02 | -1.874
-9 | -0.17 | 0.0724 | -0.02 | -2.344
-8.5 | -0.189 | 0.06544 | -0.019 | -2.89
-8 | -0.202 | 0.06174 | -0.019 | -3.271
-7.5 | -0.208 | 0.05748 | -0.019 | -3.616
-7 | -0.207 | 0.05354 | -0.019 | -3.857
-6.5 | -0.198 | 0.05002 | -0.019 | -3.952
-6 | -0.181 | 0.04773 | -0.018 | -3.802
-5.5 | -0.158 | 0.04737 | -0.018 | -3.343
-5 | -0.129 | 0.0423 | -0.018 | -3.049
-4.5 | -0.094 | 0.0392 | -0.018 | -2.4
-4 | -0.055 | 0.03684 | -0.019 | -1.485
-3.5 | -0.012 | 0.03524 | -0.02 | -0.332
-3 | 0.034 | 0.03317 | -0.021 | 1.025
-2.5 | 0.082 | 0.03203 | -0.022 | 2.549
-2 | 0.13 | 0.03085 | -0.022 | 4.227
-1.5 | 0.18 | 0.0301 | -0.023 | 5.98
-1 | 0.23 | 0.02949 | -0.024 | 7.794
-0.5 | 0.28 | 0.02863 | -0.026 | 9.778
0 | 0.409 | 0.00792 | -0.056 | 51.653
0.5 | 0.47 | 0.00787 | -0.057 | 59.724
1 | 0.53 | 0.00789 | -0.058 | 67.273
1.5 | 0.591 | 0.00754 | -0.058 | 78.358
2 | 0.651 | 0.00547 | -0.059 | 118.924
2.5 | 0.71 | 0.00556 | -0.059 | 127.798
3 | 0.77 | 0.00561 | -0.06 | 137.135
3.5 | 0.829 | 0.00679 | -0.06 | 121.991
4 | 0.887 | 0.00706 | -0.061 | 125.722
4.5 | 0.945 | 0.00738 | -0.061 | 128.054
5 | 1.001 | 0.00785 | -0.062 | 127.535
5.5 | 1.055 | 0.00846 | -0.062 | 124.624
6 | 1.105 | 0.00916 | -0.062 | 120.664
6.5 | 1.154 | 0.00994 | -0.063 | 116.03
7 | 1.185 | 0.01602 | -0.062 | 73.97
7.5 | 1.221 | 0.01721 | -0.063 | 70.977
8 | 1.246 | 0.01838 | -0.063 | 67.797
8.5 | 1.26 | 0.01984 | -0.064 | 63.492
9 | 1.26 | 0.02146 | -0.064 | 58.747
9.5 | 1.247 | 0.02333 | -0.064 | 53.434
10 | 1.217 | 0.02521 | -0.065 | 48.291
10.5 | 1.166 | 0.0275 | -0.064 | 42.384
11 | 0.94 | 0.07555 | -0.028 | 12.441
11.5 | 0.878 | 0.081 | -0.026 | 10.841
12 | 0.805 | 0.08776 | -0.025 | 9.173
12.5 | 0.722 | 0.09343 | -0.025 | 7.731
13 | 0.631 | 0.1038 | -0.024 | 6.084
13.5 | 0.535 | 0.10918 | -0.025 | 4.899

## 38. Re 750k Mach 0.25 (2)
BIGFOIL.COM POLAR EXPORT
NACA65-710 a=0.0
NACA65-710 a=0.0 |  |  |  | Cl Max: | 1.3307 | at alpha= | 12 | deg
XFOIL ncrit=9 |  |  |  | L/D Max: | 137.528 | at alpha= | 5 | deg
Re: | 750000 |  |  | Cd Min: | 0.14371 | at alpha= | 17 | deg
Mach: | 0.25 |  |  | Cl=0 at alpha= | -99 | deg
|  |  |  | @ Cl=0.1, Cd= | 0.01053
|  |  |  | @ Cl=0.4, Cd= | 0.0090389
|  |  |  | @ Cl=0.6, Cd= | 0.0060439
alpha (deg) | Cl | Cd | Cm | Cl/Cd
-1 | 0.3015 | 0.01053 | -0.0649 | 28.6325
-0.5 | 0.3588 | 0.00964 | -0.0647 | 37.2199
0 | 0.415 | 0.00882 | -0.0645 | 47.0522
0.5 | 0.4723 | 0.00842 | -0.0645 | 56.0926
1 | 0.5307 | 0.0082 | -0.0648 | 64.7195
1.5 | 0.5666 | 0.00603 | -0.0605 | 93.9635
2 | 0.6626 | 0.00607 | -0.0686 | 109.1598
2.5 | 0.7204 | 0.00619 | -0.069 | 116.3813
3 | 0.7722 | 0.00634 | -0.068 | 121.7981
3.5 | 0.8254 | 0.0065 | -0.0673 | 126.9846
4 | 0.8801 | 0.00668 | -0.0669 | 131.7515
4.5 | 0.9351 | 0.00691 | -0.0666 | 135.3256
5 | 0.9902 | 0.0072 | -0.0663 | 137.5278
5.5 | 1.0438 | 0.00762 | -0.0658 | 136.9816
6 | 1.0928 | 0.00841 | -0.0646 | 129.9405
6.5 | 1.1393 | 0.00939 | -0.0631 | 121.3312
7 | 1.1823 | 0.01057 | -0.0612 | 111.8543
7.5 | 1.2172 | 0.01218 | -0.0582 | 99.9343
8 | 1.2339 | 0.01458 | -0.0527 | 84.6296
8.5 | 1.2396 | 0.01685 | -0.0453 | 73.5668
9 | 1.2588 | 0.01881 | -0.0407 | 66.9219
9.5 | 1.2801 | 0.0209 | -0.037 | 61.2488
10 | 1.2987 | 0.02341 | -0.0336 | 55.4763
10.5 | 1.3055 | 0.02705 | -0.0299 | 48.2625
11 | 1.3224 | 0.03017 | -0.0274 | 43.8316
11.5 | 1.3211 | 0.03506 | -0.0246 | 37.6811
12 | 1.3307 | 0.03926 | -0.0228 | 33.8945
12.5 | 1.3301 | 0.04477 | -0.0214 | 29.7096
13 | 1.3261 | 0.0511 | -0.0207 | 25.9511
13.5 | 1.3103 | 0.05924 | -0.0206 | 22.1185
14 | 1.3048 | 0.06684 | -0.0213 | 19.5212
14.5 | 1.2923 | 0.07594 | -0.0232 | 17.0174
15 | 1.275 | 0.08649 | -0.0264 | 14.7416
15.5 | 1.2516 | 0.09886 | -0.0314 | 12.6603
16 | 1.2269 | 0.11242 | -0.0379 | 10.9135
16.5 | 1.199 | 0.12758 | -0.0462 | 9.398
17 | 1.1712 | 0.14371 | -0.0556 | 8.1497

## 39. Re 750k Mach 0.50 (1)
BIGFOIL.COM POLAR EXPORT
NACA65-710 a=0.0
NACA65-710 a=0.0 |  |  |  | Cl Max: | 1.277 | at alpha= | 7.5 | deg
JavaFoil+Calcfoil stall+Eppler ext transition |  |  |  | L/D Max: | 121.546 | at alpha= | 4 | deg
Re: | 750000 |  |  | Cd Min: | 0.00488 | at alpha= | 0 | deg
Mach: | 0.5 |  |  | Cl=0 at alpha= | -3.4125 | deg
|  |  |  | @ Cl=0.1, Cd= | 0.033337
|  |  |  | @ Cl=0.4, Cd= | 0.014487
|  |  |  | @ Cl=0.6, Cd= | 0.0075288
alpha (deg) | Cl | Cd | Cm | Cl/Cd
-20 | -0.913 | 0.2041 | -0.025 | -4.472
-19.5 | -0.885 | 0.19196 | -0.025 | -4.612
-19 | -0.858 | 0.18483 | -0.025 | -4.643
-18.5 | -0.831 | 0.17975 | -0.025 | -4.623
-18 | -0.804 | 0.18014 | -0.025 | -4.462
-17.5 | -0.777 | 0.17007 | -0.026 | -4.566
-17 | -0.749 | 0.16625 | -0.026 | -4.507
-16.5 | -0.722 | 0.16671 | -0.026 | -4.329
-16 | -0.693 | 0.15507 | -0.024 | -4.467
-15.5 | -0.665 | 0.1495 | -0.024 | -4.45
-15 | -0.638 | 0.14532 | -0.024 | -4.39
-14.5 | -0.61 | 0.14665 | -0.024 | -4.163
-14 | -0.583 | 0.1365 | -0.024 | -4.271
-13.5 | -0.556 | 0.13272 | -0.025 | -4.186
-13 | -0.528 | 0.12456 | -0.025 | -4.241
-12.5 | -0.501 | 0.12092 | -0.025 | -4.141
-12 | -0.472 | 0.11469 | -0.024 | -4.119
-11.5 | -0.445 | 0.1095 | -0.023 | -4.062
-11 | -0.417 | 0.10757 | -0.023 | -3.88
-10.5 | -0.39 | 0.10429 | -0.024 | -3.738
-10 | -0.362 | 0.09894 | -0.024 | -3.663
-9.5 | -0.335 | 0.09692 | -0.024 | -3.457
-9 | -0.308 | 0.09095 | -0.024 | -3.382
-8.5 | -0.28 | 0.08844 | -0.024 | -3.168
-8 | -0.253 | 0.08412 | -0.024 | -3.005
-7.5 | -0.225 | 0.08532 | -0.023 | -2.638
-7 | -0.198 | 0.08322 | -0.023 | -2.376
-6.5 | -0.17 | 0.08124 | -0.023 | -2.097
-6 | -0.143 | 0.08042 | -0.023 | -1.779
-5.5 | -0.116 | 0.07869 | -0.023 | -1.472
-5 | -0.089 | 0.04049 | -0.024 | -2.189
-4.5 | -0.061 | 0.05096 | -0.023 | -1.204
-4 | -0.034 | 0.04285 | -0.022 | -0.798
-3.5 | -0.007 | 0.03898 | -0.022 | -0.182
-3 | 0.033 | 0.03767 | -0.021 | 0.877
-2.5 | 0.086 | 0.0338 | -0.022 | 2.546
-2 | 0.142 | 0.03195 | -0.024 | 4.444
-1.5 | 0.199 | 0.03084 | -0.024 | 6.442
-1 | 0.256 | 0.02989 | -0.026 | 8.549
-0.5 | 0.312 | 0.02932 | -0.027 | 10.631
0 | 0.457 | 0.00488 | -0.029 | 93.475
0.5 | 0.525 | 0.00757 | -0.064 | 69.321
1 | 0.592 | 0.00753 | -0.064 | 78.626
1.5 | 0.659 | 0.00752 | -0.065 | 87.646
2 | 0.725 | 0.00836 | -0.065 | 86.727
2.5 | 0.791 | 0.00697 | -0.066 | 113.493
3 | 0.856 | 0.00729 | -0.066 | 117.393
3.5 | 0.92 | 0.00762 | -0.067 | 120.682
4 | 0.983 | 0.00809 | -0.067 | 121.546
4.5 | 1.045 | 0.0088 | -0.068 | 118.862
5 | 1.105 | 0.00959 | -0.068 | 115.228
5.5 | 1.16 | 0.01047 | -0.069 | 110.8
6 | 1.209 | 0.01158 | -0.069 | 104.403
6.5 | 1.24 | 0.0189 | -0.068 | 65.621
7 | 1.272 | 0.02068 | -0.069 | 61.5
7.5 | 1.277 | 0.02261 | -0.069 | 56.477
8 | 1.202 | 0.02614 | -0.069 | 45.99
8.5 | 0.626 | 0.06192 | -0.024 | 10.114
9 | 0.652 | 0.06987 | -0.025 | 9.328
9.5 | 0.678 | 0.09482 | -0.028 | 7.146
10 | 0.703 | 0.09707 | -0.028 | 7.241
10.5 | 0.729 | 0.10474 | -0.032 | 6.96
11 | 0.754 | 0.10856 | -0.032 | 6.947
11.5 | 0.779 | 0.1119 | -0.032 | 6.964
12 | 0.806 | 0.11884 | -0.035 | 6.778
12.5 | 0.83 | 0.12246 | -0.036 | 6.781

## 40. Re 750k Mach 0.50 (2)
BIGFOIL.COM POLAR EXPORT
NACA65-710 a=0.0
NACA65-710 a=0.0 |  |  |  | Cl Max: | 1.2822 | at alpha= | 9.5 | deg
XFOIL ncrit=9 |  |  |  | L/D Max: | 134.457 | at alpha= | 4.5 | deg
Re: | 750000 |  |  | Cd Min: | 0.14707 | at alpha= | 14.5 | deg
Mach: | 0.5 |  |  | Cl=0 at alpha= | -3.9631 | deg
|  |  |  | @ Cl=0.1, Cd= | 0.026526
|  |  |  | @ Cl=0.4, Cd= | 0.012781
|  |  |  | @ Cl=0.6, Cd= | 0.0087223
alpha (deg) | Cl | Cd | Cm | Cl/Cd
-10 | -0.2653 | 0.11309 | -0.034 | -2.3459
-9.5 | -0.2476 | 0.10666 | -0.0369 | -2.3214
-9 | -0.2302 | 0.10019 | -0.0402 | -2.2976
-8.5 | -0.2137 | 0.09384 | -0.0435 | -2.2773
-8 | -0.1979 | 0.0875 | -0.0468 | -2.2617
-7.5 | -0.182 | 0.08156 | -0.0506 | -2.2315
-7 | -0.1716 | 0.07573 | -0.0556 | -2.2659
-6.5 | -0.1641 | 0.06992 | -0.0595 | -2.347
-6 | -0.1478 | 0.06328 | -0.0663 | -2.3357
-5 | -0.101 | 0.04946 | -0.0724 | -2.0421
-4.5 | -0.0629 | 0.04349 | -0.0754 | -1.4463
-4 | -0.0039 | 0.03857 | -0.0776 | -0.10111
-3.5 | 0.0489 | 0.03332 | -0.0781 | 1.4676
-3 | 0.0948 | 0.02689 | -0.0785 | 3.5255
-2.5 | 0.153 | 0.02282 | -0.0783 | 6.7046
-2 | 0.221 | 0.0205 | -0.0768 | 10.7805
0 | 0.4763 | 0.00949 | -0.0734 | 50.1897
0.5 | 0.5416 | 0.00908 | -0.0733 | 59.6476
1 | 0.6069 | 0.00868 | -0.0732 | 69.9194
1.5 | 0.6626 | 0.00693 | -0.0723 | 95.6133
2 | 0.7356 | 0.00664 | -0.0725 | 110.7831
2.5 | 0.8252 | 0.00678 | -0.0775 | 121.7109
3 | 0.8827 | 0.00697 | -0.0758 | 126.6428
3.5 | 0.9422 | 0.00721 | -0.0743 | 130.6796
4 | 1.0034 | 0.00752 | -0.073 | 133.4309
4.5 | 1.0649 | 0.00792 | -0.0716 | 134.4571
5 | 1.125 | 0.00846 | -0.0699 | 132.9787
5.5 | 1.1813 | 0.0092 | -0.0675 | 128.4022
6 | 1.2254 | 0.01046 | -0.0633 | 117.1511
6.5 | 1.2616 | 0.01191 | -0.058 | 105.9278
7 | 1.2724 | 0.01398 | -0.0495 | 91.0157
7.5 | 1.2727 | 0.01729 | -0.042 | 73.609
8 | 1.2619 | 0.02196 | -0.0355 | 57.4636
8.5 | 1.2692 | 0.02615 | -0.0309 | 48.5354
9 | 1.2763 | 0.03073 | -0.027 | 41.5327
9.5 | 1.2822 | 0.03574 | -0.0238 | 35.8758
10 | 1.2739 | 0.04235 | -0.0214 | 30.0803
10.5 | 1.2688 | 0.04931 | -0.0199 | 25.7311
11 | 1.255 | 0.05761 | -0.0195 | 21.7844
11.5 | 1.2443 | 0.06623 | -0.0196 | 18.7876
12 | 1.2265 | 0.07644 | -0.0213 | 16.0453
12.5 | 1.2045 | 0.0882 | -0.0254 | 13.6565
13 | 1.1776 | 0.10166 | -0.0317 | 11.5837
13.5 | 1.151 | 0.11606 | -0.0396 | 9.9173
14 | 1.1254 | 0.13142 | -0.0489 | 8.5634
14.5 | 1.1037 | 0.14707 | -0.0587 | 7.5046

## 41. Re 1M Mach 0.00 (1)
BIGFOIL.COM POLAR EXPORT
NACA65-710 a=0.0
NACA65-710 a=0.0 |  |  |  | Cl Max: | 1.271 | at alpha= | 9.5 | deg
JavaFoil+Calcfoil stall+Eppler ext transition |  |  |  | L/D Max: | 160.255 | at alpha= | 4 | deg
Re: | 1000000 |  |  | Cd Min: | 0.00515 | at alpha= | 3 | deg
Mach: | 0 |  |  | Cl=0 at alpha= | -3.3667 | deg
|  |  |  | @ Cl=0.1, Cd= | 0.030697
|  |  |  | @ Cl=0.4, Cd= | 0.0074753
|  |  |  | @ Cl=0.6, Cd= | 0.0062248
alpha (deg) | Cl | Cd | Cm | Cl/Cd
-15 | -0.231 | 0.11627 | -0.019 | -1.983
-14.5 | -0.24 | 0.11128 | -0.019 | -2.156
-14 | -0.249 | 0.10483 | -0.019 | -2.377
-13.5 | -0.258 | 0.10365 | -0.019 | -2.493
-13 | -0.267 | 0.0973 | -0.019 | -2.746
-12.5 | -0.276 | 0.09197 | -0.019 | -2.997
-12 | -0.283 | 0.09274 | -0.019 | -3.054
-11.5 | -0.29 | 0.08671 | -0.019 | -3.343
-11 | -0.295 | 0.08143 | -0.019 | -3.626
-10.5 | -0.299 | 0.07585 | -0.019 | -3.941
-10 | -0.301 | 0.07188 | -0.019 | -4.182
-9.5 | -0.3 | 0.06846 | -0.018 | -4.38
-9 | -0.296 | 0.06453 | -0.018 | -4.591
-8.5 | -0.29 | 0.05929 | -0.018 | -4.882
-8 | -0.279 | 0.0555 | -0.018 | -5.029
-7.5 | -0.265 | 0.05367 | -0.018 | -4.936
-7 | -0.247 | 0.04982 | -0.018 | -4.951
-6.5 | -0.224 | 0.04683 | -0.018 | -4.787
-6 | -0.197 | 0.04587 | -0.017 | -4.305
-5.5 | -0.167 | 0.04201 | -0.018 | -3.974
-5 | -0.133 | 0.03945 | -0.018 | -3.364
-4.5 | -0.095 | 0.03734 | -0.02 | -2.546
-4 | -0.055 | 0.03543 | -0.02 | -1.539
-3.5 | -0.012 | 0.03371 | -0.021 | -0.343
-3 | 0.033 | 0.03215 | -0.022 | 1.037
-2.5 | 0.08 | 0.03114 | -0.022 | 2.558
-2 | 0.127 | 0.0301 | -0.023 | 4.217
-1.5 | 0.175 | 0.02944 | -0.023 | 5.937
-1 | 0.223 | 0.02871 | -0.025 | 7.774
-0.5 | 0.337 | 0.00775 | -0.054 | 43.479
0 | 0.396 | 0.00748 | -0.055 | 52.973
0.5 | 0.455 | 0.00741 | -0.055 | 61.444
1 | 0.514 | 0.00737 | -0.056 | 69.751
1.5 | 0.572 | 0.00706 | -0.056 | 81.066
2 | 0.63 | 0.00533 | -0.057 | 118.283
2.5 | 0.688 | 0.00542 | -0.057 | 127.019
3 | 0.746 | 0.00515 | -0.058 | 144.763
3.5 | 0.804 | 0.00527 | -0.058 | 152.564
4 | 0.861 | 0.00537 | -0.059 | 160.255
4.5 | 0.918 | 0.00674 | -0.059 | 136.047
5 | 0.973 | 0.00718 | -0.06 | 135.565
5.5 | 1.026 | 0.00777 | -0.06 | 131.977
6 | 1.076 | 0.00834 | -0.061 | 129.111
6.5 | 1.125 | 0.00893 | -0.061 | 126.032
7 | 1.159 | 0.01419 | -0.061 | 81.654
7.5 | 1.198 | 0.01511 | -0.061 | 79.265
8 | 1.228 | 0.01611 | -0.062 | 76.219
8.5 | 1.251 | 0.01707 | -0.062 | 73.303
9 | 1.266 | 0.01823 | -0.062 | 69.44
9.5 | 1.271 | 0.01975 | -0.063 | 64.357
10 | 1.268 | 0.02111 | -0.063 | 60.079
10.5 | 1.256 | 0.02283 | -0.064 | 55.007
11 | 1.234 | 0.02451 | -0.064 | 50.347
11.5 | 1.204 | 0.02644 | -0.064 | 45.55
12 | 1.164 | 0.02878 | -0.064 | 40.449
12.5 | 1.118 | 0.03166 | -0.064 | 35.315
13 | 0.918 | 0.09265 | -0.029 | 9.907
13.5 | 0.877 | 0.099 | -0.027 | 8.86
14 | 0.837 | 0.10309 | -0.031 | 8.115
14.5 | 0.792 | 0.11095 | -0.029 | 7.141

## 42. Re 1M Mach 0.00 (2)
BIGFOIL.COM POLAR EXPORT
NACA65-710 a=0.0
NACA65-710 a=0.0 |  |  |  | Cl Max: | 1.4253 | at alpha= | 13.5 | deg
XFOIL ncrit=9 |  |  |  | L/D Max: | 149.28 | at alpha= | 5 | deg
Re: | 1000000 |  |  | Cd Min: | 0.20701 | at alpha= | -17.5 | deg
Mach: | 0 |  |  | Cl=0 at alpha= | -3.6646 | deg
|  |  |  | @ Cl=0.1, Cd= | 0.019864
|  |  |  | @ Cl=0.4, Cd= | 0.0078543
|  |  |  | @ Cl=0.6, Cd= | 0.0053403
alpha (deg) | Cl | Cd | Cm | Cl/Cd
-17.5 | -0.5455 | 0.20701 | 0.0238 | -2.6351
-17 | -0.5282 | 0.20065 | 0.0201 | -2.6324
-16.5 | -0.5105 | 0.19438 | 0.0163 | -2.6263
-16 | -0.493 | 0.1879 | 0.0125 | -2.6237
-15.5 | -0.4758 | 0.18125 | 0.0088 | -2.6251
-15 | -0.4586 | 0.17464 | 0.0051 | -2.626
-14.5 | -0.4416 | 0.16774 | 0.0016 | -2.6326
-14 | -0.425 | 0.16098 | -0.002 | -2.6401
-13.5 | -0.4093 | 0.15407 | -0.0057 | -2.6566
-13 | -0.3952 | 0.14716 | -0.0094 | -2.6855
-12.5 | -0.3806 | 0.1403 | -0.0129 | -2.7128
-12 | -0.3663 | 0.13348 | -0.0163 | -2.7442
-11.5 | -0.3478 | 0.12581 | -0.0219 | -2.7645
-10.5 | -0.3158 | 0.11136 | -0.029 | -2.8358
-10 | -0.3039 | 0.1055 | -0.0313 | -2.8806
-9.5 | -0.2922 | 0.09944 | -0.034 | -2.9385
-9 | -0.2808 | 0.09327 | -0.0368 | -3.0106
-8.5 | -0.2717 | 0.08737 | -0.0403 | -3.1098
-8 | -0.2677 | 0.0813 | -0.0437 | -3.2927
-7.5 | -0.2679 | 0.07513 | -0.0485 | -3.5658
-7 | -0.252 | 0.06791 | -0.0541 | -3.7108
-6.5 | -0.2279 | 0.06101 | -0.0581 | -3.7355
-6 | -0.1975 | 0.05371 | -0.0614 | -3.6772
-5.5 | -0.1708 | 0.04616 | -0.0636 | -3.7002
-5 | -0.13 | 0.041 | -0.0651 | -3.1707
-4.5 | -0.0753 | 0.03556 | -0.0653 | -2.1175
-4 | -0.0322 | 0.02803 | -0.0651 | -1.1488
-3.5 | 0.0158 | 0.02493 | -0.0655 | 0.63377
-3 | 0.0686 | 0.02133 | -0.065 | 3.2161
-2.5 | 0.126 | 0.01865 | -0.0637 | 6.756
-2 | 0.1783 | 0.01251 | -0.0625 | 14.2526
-1.5 | 0.2334 | 0.01029 | -0.062 | 22.6822
-1 | 0.2872 | 0.00869 | -0.0615 | 33.0495
-0.5 | 0.3428 | 0.00829 | -0.0616 | 41.351
0 | 0.3981 | 0.00786 | -0.0617 | 50.6489
0.5 | 0.4546 | 0.00769 | -0.0621 | 59.1157
1 | 0.5108 | 0.00745 | -0.0624 | 68.5638
1.5 | 0.5506 | 0.00537 | -0.0598 | 102.5326
2 | 0.6172 | 0.00533 | -0.0618 | 115.7974
2.5 | 0.6949 | 0.00541 | -0.067 | 128.4473
3 | 0.7446 | 0.00554 | -0.0661 | 134.4043
3.5 | 0.7957 | 0.00569 | -0.0655 | 139.8418
4 | 0.8479 | 0.00588 | -0.0652 | 144.2007
4.5 | 0.901 | 0.0061 | -0.0651 | 147.7049
5 | 0.9539 | 0.00639 | -0.065 | 149.2801
5.5 | 1.0058 | 0.0068 | -0.0648 | 147.9118
6 | 1.053 | 0.00766 | -0.0641 | 137.4674
6.5 | 1.1002 | 0.0085 | -0.0634 | 129.4353
7 | 1.1449 | 0.0095 | -0.0624 | 120.5158
7.5 | 1.1846 | 0.01083 | -0.0607 | 109.3813
8 | 1.2148 | 0.01272 | -0.0577 | 95.5031
8.5 | 1.2413 | 0.01458 | -0.054 | 85.1372
9 | 1.2738 | 0.01572 | -0.0511 | 81.0305
9.5 | 1.2957 | 0.01702 | -0.0464 | 76.1281
10 | 1.3229 | 0.01824 | -0.0432 | 72.5274
10.5 | 1.3436 | 0.02004 | -0.0397 | 67.0459
11 | 1.3628 | 0.02213 | -0.0365 | 61.5816
11.5 | 1.3851 | 0.02415 | -0.0341 | 57.354
12 | 1.3925 | 0.02751 | -0.0308 | 50.618
12.5 | 1.4054 | 0.03067 | -0.0285 | 45.8233
13 | 1.4162 | 0.03419 | -0.0266 | 41.4215
13.5 | 1.4253 | 0.03806 | -0.0251 | 37.4488
14 | 1.4246 | 0.04317 | -0.0239 | 32.9998
14.5 | 1.4119 | 0.05012 | -0.0231 | 28.1704
15 | 1.3976 | 0.05788 | -0.0233 | 24.1465
15.5 | 1.3929 | 0.06496 | -0.0243 | 21.4424
16 | 1.3885 | 0.07249 | -0.0261 | 19.1544
16.5 | 1.3755 | 0.08176 | -0.0288 | 16.8236
17 | 1.36 | 0.09201 | -0.0324 | 14.781
17.5 | 1.3412 | 0.10346 | -0.0372 | 12.9635
18 | 1.3179 | 0.11633 | -0.0432 | 11.329
18.5 | 1.2937 | 0.13013 | -0.0504 | 9.9416

## 43. Re 1M Mach 0.10 (1)
BIGFOIL.COM POLAR EXPORT
NACA65-710 a=0.0
NACA65-710 a=0.0 |  |  |  | Cl Max: | 1.27 | at alpha= | 9.5 | deg
JavaFoil+Calcfoil stall+Eppler ext transition |  |  |  | L/D Max: | 159.07 | at alpha= | 4 | deg
Re: | 1000000 |  |  | Cd Min: | 0.00514 | at alpha= | 3 | deg
Mach: | 0.1 |  |  | Cl=0 at alpha= | -3.3667 | deg
|  |  |  | @ Cl=0.1, Cd= | 0.030669
|  |  |  | @ Cl=0.4, Cd= | 0.007459
|  |  |  | @ Cl=0.6, Cd= | 0.0063427
alpha (deg) | Cl | Cd | Cm | Cl/Cd
-14.5 | -0.203 | 0.11234 | -0.019 | -1.807
-14 | -0.214 | 0.10782 | -0.019 | -1.983
-13.5 | -0.225 | 0.10206 | -0.019 | -2.202
-13 | -0.235 | 0.09746 | -0.019 | -2.416
-12.5 | -0.246 | 0.09224 | -0.019 | -2.666
-12 | -0.256 | 0.0868 | -0.019 | -2.946
-11.5 | -0.265 | 0.08936 | -0.019 | -2.963
-11 | -0.273 | 0.08376 | -0.019 | -3.254
-10.5 | -0.279 | 0.07738 | -0.019 | -3.603
-10 | -0.283 | 0.07245 | -0.019 | -3.907
-9.5 | -0.285 | 0.06865 | -0.019 | -4.151
-9 | -0.284 | 0.06575 | -0.019 | -4.318
-8.5 | -0.28 | 0.0597 | -0.019 | -4.683
-8 | -0.271 | 0.05605 | -0.019 | -4.842
-7.5 | -0.259 | 0.05314 | -0.018 | -4.877
-7 | -0.243 | 0.05021 | -0.019 | -4.831
-6.5 | -0.221 | 0.04716 | -0.018 | -4.696
-6 | -0.196 | 0.04578 | -0.018 | -4.28
-5.5 | -0.166 | 0.04215 | -0.018 | -3.942
-5 | -0.132 | 0.0399 | -0.019 | -3.318
-4.5 | -0.095 | 0.03738 | -0.019 | -2.543
-4 | -0.055 | 0.03562 | -0.02 | -1.533
-3.5 | -0.012 | 0.0341 | -0.021 | -0.34
-3 | 0.033 | 0.03228 | -0.022 | 1.036
-2.5 | 0.08 | 0.03106 | -0.023 | 2.575
-2 | 0.127 | 0.03014 | -0.023 | 4.229
-1.5 | 0.176 | 0.02948 | -0.023 | 5.956
-1 | 0.224 | 0.02873 | -0.025 | 7.804
-0.5 | 0.339 | 0.00776 | -0.055 | 43.629
0 | 0.398 | 0.00746 | -0.055 | 53.419
0.5 | 0.458 | 0.00743 | -0.055 | 61.613
1 | 0.516 | 0.0074 | -0.056 | 69.801
1.5 | 0.575 | 0.00708 | -0.056 | 81.243
2 | 0.634 | 0.00534 | -0.057 | 118.719
2.5 | 0.692 | 0.00541 | -0.057 | 127.87
3 | 0.75 | 0.00514 | -0.058 | 145.77
3.5 | 0.808 | 0.00527 | -0.059 | 153.11
4 | 0.865 | 0.00544 | -0.059 | 159.07
4.5 | 0.922 | 0.00678 | -0.06 | 135.882
5 | 0.977 | 0.00723 | -0.06 | 135.12
5.5 | 1.03 | 0.00783 | -0.061 | 131.514
6 | 1.081 | 0.0084 | -0.061 | 128.778
6.5 | 1.13 | 0.00902 | -0.061 | 125.25
7 | 1.163 | 0.01433 | -0.061 | 81.155
7.5 | 1.202 | 0.01526 | -0.062 | 78.76
8 | 1.232 | 0.01628 | -0.062 | 75.632
8.5 | 1.253 | 0.01727 | -0.062 | 72.601
9 | 1.267 | 0.01845 | -0.063 | 68.632
9.5 | 1.27 | 0.02006 | -0.063 | 63.294
10 | 1.263 | 0.0215 | -0.063 | 58.765
10.5 | 1.247 | 0.02321 | -0.064 | 53.74
11 | 1.22 | 0.0254 | -0.064 | 48.009
11.5 | 1.186 | 0.02711 | -0.064 | 43.729
12 | 1.138 | 0.02984 | -0.064 | 38.131
12.5 | 1.078 | 0.03482 | -0.063 | 30.957
13 | 0.89 | 0.09215 | -0.031 | 9.662
13.5 | 0.844 | 0.09807 | -0.029 | 8.605
14 | 0.797 | 0.10585 | -0.03 | 7.53
14.5 | 0.748 | 0.11223 | -0.027 | 6.664

## 44. Re 1M Mach 0.10 (2)
BIGFOIL.COM POLAR EXPORT
NACA65-710 a=0.0
NACA65-710 a=0.0 |  |  |  | Cl Max: | 1.4169 | at alpha= | 13.5 | deg
XFOIL ncrit=9 |  |  |  | L/D Max: | 149.486 | at alpha= | 5 | deg
Re: | 1000000 |  |  | Cd Min: | 0.13964 | at alpha= | 18.5 | deg
Mach: | 0.1 |  |  | Cl=0 at alpha= | -99 | deg
|  |  |  | @ Cl=0.1, Cd= | 0.020096
|  |  |  | @ Cl=0.4, Cd= | 0.0078839
|  |  |  | @ Cl=0.6, Cd= | 0.0053592
alpha (deg) | Cl | Cd | Cm | Cl/Cd
-3.5 | 0.0162 | 0.0252 | -0.066 | 0.64286
-3 | 0.0693 | 0.02154 | -0.0655 | 3.2173
-2.5 | 0.1269 | 0.01883 | -0.0641 | 6.7392
-2 | 0.1795 | 0.01275 | -0.063 | 14.0784
-1.5 | 0.235 | 0.01041 | -0.0624 | 22.5744
-1 | 0.2891 | 0.00876 | -0.0619 | 33.0023
-0.5 | 0.3449 | 0.00831 | -0.062 | 41.5042
0 | 0.4005 | 0.00788 | -0.0621 | 50.8249
0.5 | 0.4574 | 0.0077 | -0.0624 | 59.4026
1 | 0.5139 | 0.00746 | -0.0627 | 68.8874
1.5 | 0.5543 | 0.00538 | -0.0602 | 103.0297
2 | 0.6203 | 0.00535 | -0.062 | 115.9439
2.5 | 0.6992 | 0.00544 | -0.0674 | 128.5294
3 | 0.7492 | 0.00556 | -0.0665 | 134.7482
3.5 | 0.8005 | 0.00572 | -0.0659 | 139.9476
4 | 0.853 | 0.00592 | -0.0655 | 144.0878
4.5 | 0.9065 | 0.00613 | -0.0654 | 147.8793
5 | 0.9597 | 0.00642 | -0.0653 | 149.486
5.5 | 1.0117 | 0.00686 | -0.065 | 147.4781
6 | 1.0592 | 0.00772 | -0.0642 | 137.2021
6.5 | 1.1064 | 0.00859 | -0.0634 | 128.8009
7 | 1.1512 | 0.0096 | -0.0623 | 119.9167
7.5 | 1.1899 | 0.01101 | -0.0604 | 108.0745
8 | 1.2186 | 0.01298 | -0.0571 | 93.8829
8.5 | 1.2449 | 0.01479 | -0.0533 | 84.1717
9 | 1.2747 | 0.01593 | -0.0497 | 80.0188
9.5 | 1.2967 | 0.01729 | -0.0451 | 74.9971
10 | 1.3234 | 0.01864 | -0.0419 | 70.9979
10.5 | 1.3447 | 0.02049 | -0.0385 | 65.6271
11 | 1.3601 | 0.02295 | -0.035 | 59.2636
11.5 | 1.3833 | 0.025 | -0.0328 | 55.332
12 | 1.3903 | 0.02853 | -0.0296 | 48.7312
12.5 | 1.4005 | 0.03203 | -0.0273 | 43.7246
13 | 1.4095 | 0.03587 | -0.0254 | 39.2947
13.5 | 1.4169 | 0.04006 | -0.0241 | 35.3694
14 | 1.413 | 0.04575 | -0.023 | 30.8852
14.5 | 1.3973 | 0.05333 | -0.0226 | 26.201
15 | 1.3847 | 0.06118 | -0.0232 | 22.6332
15.5 | 1.3774 | 0.06893 | -0.0246 | 19.9826
16 | 1.3697 | 0.07723 | -0.0268 | 17.7353
16.5 | 1.3542 | 0.0873 | -0.0301 | 15.512
17 | 1.3357 | 0.09849 | -0.0345 | 13.5618
17.5 | 1.3138 | 0.11098 | -0.0401 | 11.8382
18 | 1.2882 | 0.12487 | -0.0471 | 10.3163
18.5 | 1.2621 | 0.13964 | -0.0553 | 9.0382

## 45. Re 1M Mach 0.25 (1)
BIGFOIL.COM POLAR EXPORT
NACA65-710 a=0.0
NACA65-710 a=0.0 |  |  |  | Cl Max: | 1.263 | at alpha= | 8.5 | deg
JavaFoil+Calcfoil stall+Eppler ext transition |  |  |  | L/D Max: | 153.068 | at alpha= | 3.5 | deg
Re: | 1000000 |  |  | Cd Min: | 0.00516 | at alpha= | 2.5 | deg
Mach: | 0.25 |  |  | Cl=0 at alpha= | -3.3696 | deg
|  |  |  | @ Cl=0.1, Cd= | 0.031054
|  |  |  | @ Cl=0.4, Cd= | 0.0075274
|  |  |  | @ Cl=0.6, Cd= | 0.10769
alpha (deg) | Cl | Cd | Cm | Cl/Cd
-12.5 | -0.053 | 0.09439 | -0.021 | -0.557
-12 | -0.05 | 0.08944 | -0.021 | -0.556
-11.5 | -0.047 | 0.08281 | -0.021 | -0.565
-11 | -0.044 | 0.07711 | -0.021 | -0.57
-10.5 | -0.041 | 0.07344 | -0.021 | -0.559
-10 | -0.109 | 0.07087 | -0.021 | -1.54
-9.5 | -0.144 | 0.06636 | -0.02 | -2.166
-9 | -0.17 | 0.06965 | -0.02 | -2.437
-8.5 | -0.189 | 0.06418 | -0.02 | -2.947
-8 | -0.202 | 0.05993 | -0.02 | -3.371
-7.5 | -0.208 | 0.05557 | -0.02 | -3.742
-7 | -0.207 | 0.05215 | -0.019 | -3.961
-6.5 | -0.198 | 0.04917 | -0.019 | -4.021
-6 | -0.182 | 0.04627 | -0.019 | -3.924
-5.5 | -0.158 | 0.04372 | -0.019 | -3.624
-5 | -0.129 | 0.0408 | -0.019 | -3.162
-4.5 | -0.094 | 0.03848 | -0.018 | -2.445
-4 | -0.055 | 0.03635 | -0.02 | -1.506
-3.5 | -0.012 | 0.03466 | -0.021 | -0.338
-3 | 0.034 | 0.03256 | -0.022 | 1.045
-2.5 | 0.082 | 0.03147 | -0.023 | 2.595
-2 | 0.13 | 0.03036 | -0.022 | 4.296
-1.5 | 0.18 | 0.02957 | -0.024 | 6.092
-1 | 0.23 | 0.02895 | -0.025 | 7.948
-0.5 | 0.348 | 0.00757 | -0.056 | 45.973
0 | 0.409 | 0.00752 | -0.057 | 54.387
0.5 | 0.47 | 0.00744 | -0.057 | 63.163
1 | 0.531 | 0.00744 | -0.058 | 71.288
1.5 | 0.591 | 0.00714 | -0.058 | 82.72
2 | 0.651 | 0.00545 | -0.059 | 119.436
2.5 | 0.711 | 0.00516 | -0.059 | 137.705
3 | 0.77 | 0.00528 | -0.06 | 145.822
3.5 | 0.829 | 0.00542 | -0.06 | 153.068
4 | 0.888 | 0.00665 | -0.061 | 133.629
4.5 | 0.946 | 0.00702 | -0.061 | 134.813
5 | 1.002 | 0.00757 | -0.062 | 132.396
5.5 | 1.056 | 0.00818 | -0.062 | 128.991
6 | 1.107 | 0.00874 | -0.063 | 126.587
6.5 | 1.155 | 0.00952 | -0.063 | 121.328
7 | 1.187 | 0.01511 | -0.063 | 78.571
7.5 | 1.224 | 0.01624 | -0.063 | 75.379
8 | 1.249 | 0.01732 | -0.063 | 72.084
8.5 | 1.263 | 0.01852 | -0.064 | 68.188
9 | 1.263 | 0.02005 | -0.064 | 62.994
9.5 | 1.25 | 0.02183 | -0.065 | 57.239
10 | 1.22 | 0.02375 | -0.065 | 51.376
10.5 | 1.174 | 0.02579 | -0.065 | 45.524
11 | 1.104 | 0.02867 | -0.065 | 38.516
11.5 | 0.88 | 0.07895 | -0.03 | 11.142
12 | 0.806 | 0.08559 | -0.029 | 9.418
12.5 | 0.723 | 0.09194 | -0.027 | 7.862
13 | 0.632 | 0.10006 | -0.026 | 6.316
13.5 | 0.535 | 0.10769 | -0.026 | 4.969

## 46. Re 1M Mach 0.25 (2)
BIGFOIL.COM POLAR EXPORT
NACA65-710 a=0.0
NACA65-710 a=0.0 |  |  |  | Cl Max: | 1.3681 | at alpha= | 12 | deg
XFOIL ncrit=9 |  |  |  | L/D Max: | 149.083 | at alpha= | 5 | deg
Re: | 1000000 |  |  | Cd Min: | 0.24466 | at alpha= | -20 | deg
Mach: | 0.25 |  |  | Cl=0 at alpha= | -3.6951 | deg
|  |  |  | @ Cl=0.1, Cd= | 0.021322
|  |  |  | @ Cl=0.4, Cd= | 0.0080841
|  |  |  | @ Cl=0.6, Cd= | 0.0054801
alpha (deg) | Cl | Cd | Cm | Cl/Cd
-20 | -0.6475 | 0.24466 | 0.0471 | -2.6465
-19.5 | -0.6281 | 0.2381 | 0.0426 | -2.638
-19 | -0.6088 | 0.23141 | 0.0381 | -2.6308
-18.5 | -0.5893 | 0.22478 | 0.0337 | -2.6217
-17.5 | -0.5523 | 0.21039 | 0.0253 | -2.6251
-17 | -0.5339 | 0.20383 | 0.0214 | -2.6193
-16.5 | -0.5149 | 0.19733 | 0.0173 | -2.6093
-16 | -0.4961 | 0.19061 | 0.0134 | -2.6027
-15.5 | -0.4776 | 0.18378 | 0.0094 | -2.5988
-15 | -0.459 | 0.17697 | 0.0056 | -2.5937
-14.5 | -0.4405 | 0.16993 | 0.0018 | -2.5922
-14 | -0.4228 | 0.16307 | -0.002 | -2.5928
-13.5 | -0.4061 | 0.15608 | -0.0059 | -2.6019
-13 | -0.3907 | 0.14908 | -0.0098 | -2.6207
-12.5 | -0.3749 | 0.14215 | -0.0134 | -2.6374
-12 | -0.3575 | 0.13504 | -0.0177 | -2.6474
-11.5 | -0.3333 | 0.12688 | -0.0247 | -2.6269
-11 | -0.3217 | 0.11947 | -0.0263 | -2.6927
-10.5 | -0.3079 | 0.11356 | -0.0286 | -2.7113
-10 | -0.2944 | 0.1074 | -0.0313 | -2.7412
-9.5 | -0.2809 | 0.10111 | -0.0342 | -2.7782
-9 | -0.2679 | 0.09496 | -0.0377 | -2.8212
-8.5 | -0.258 | 0.08899 | -0.0413 | -2.8992
-8 | -0.2501 | 0.0828 | -0.0447 | -3.0205
-7.5 | -0.2469 | 0.07682 | -0.0481 | -3.214
-7 | -0.2385 | 0.07003 | -0.0539 | -3.4057
-6.5 | -0.2179 | 0.06327 | -0.0584 | -3.444
-6 | -0.1982 | 0.05494 | -0.0622 | -3.6076
-5.5 | -0.1668 | 0.04901 | -0.0646 | -3.4034
-5 | -0.1273 | 0.04328 | -0.0668 | -2.9413
-4.5 | -0.0729 | 0.03756 | -0.0678 | -1.9409
-4 | -0.0289 | 0.03013 | -0.068 | -0.95918
-3.5 | 0.0185 | 0.02661 | -0.0685 | 0.69523
-3 | 0.0729 | 0.02267 | -0.068 | 3.2157
-2.5 | 0.1324 | 0.01971 | -0.0666 | 6.7174
-2 | 0.1858 | 0.01395 | -0.0655 | 13.319
-1.5 | 0.2436 | 0.01105 | -0.0648 | 22.0452
-1 | 0.3007 | 0.00956 | -0.0643 | 31.454
-0.5 | 0.3567 | 0.00846 | -0.064 | 42.1631
0 | 0.4143 | 0.00796 | -0.0641 | 52.0477
0.5 | 0.4725 | 0.0078 | -0.0643 | 60.5769
1 | 0.5309 | 0.00755 | -0.0646 | 70.3179
1.5 | 0.5752 | 0.0055 | -0.0627 | 104.5818
2 | 0.6375 | 0.00545 | -0.0631 | 116.9725
2.5 | 0.7232 | 0.00555 | -0.0695 | 130.3063
3 | 0.7744 | 0.00569 | -0.0684 | 136.0984
3.5 | 0.8272 | 0.00585 | -0.0677 | 141.4017
4 | 0.8815 | 0.00606 | -0.0672 | 145.462
4.5 | 0.9365 | 0.00632 | -0.0669 | 148.1804
5 | 0.9914 | 0.00665 | -0.0666 | 149.0827
5.5 | 1.0447 | 0.00715 | -0.066 | 146.1119
6 | 1.0927 | 0.0081 | -0.0648 | 134.9012
6.5 | 1.1402 | 0.00907 | -0.0636 | 125.7111
7 | 1.1836 | 0.01026 | -0.0617 | 115.3606
7.5 | 1.2175 | 0.01196 | -0.0585 | 101.7977
8 | 1.2365 | 0.01424 | -0.0532 | 86.8329
8.5 | 1.2535 | 0.01592 | -0.0472 | 78.7374
9 | 1.2784 | 0.0174 | -0.0429 | 73.4713
9.5 | 1.3025 | 0.01919 | -0.0391 | 67.8739
10 | 1.3204 | 0.02158 | -0.0353 | 61.1863
10.5 | 1.3441 | 0.0238 | -0.0325 | 56.4748
11 | 1.3551 | 0.02717 | -0.0291 | 49.8749
11.5 | 1.3661 | 0.03076 | -0.0265 | 44.4116
12 | 1.3681 | 0.03541 | -0.0239 | 38.636
12.5 | 1.3662 | 0.04077 | -0.022 | 33.5099
13 | 1.365 | 0.04653 | -0.0208 | 29.3359
13.5 | 1.3631 | 0.05281 | -0.0205 | 25.8114
14 | 1.3557 | 0.06025 | -0.021 | 22.5012
14.5 | 1.3414 | 0.06913 | -0.0225 | 19.404
15 | 1.3201 | 0.0797 | -0.0254 | 16.5634
15.5 | 1.2929 | 0.0921 | -0.0299 | 14.038
16 | 1.2634 | 0.10593 | -0.0361 | 11.9267
16.5 | 1.2367 | 0.12023 | -0.0434 | 10.2861
17 | 1.2107 | 0.13533 | -0.0518 | 8.9463

## 47. Re 1M Mach 0.50 (1)
BIGFOIL.COM POLAR EXPORT
NACA65-710 a=0.0
NACA65-710 a=0.0 |  |  |  | Cl Max: | 1.28 | at alpha= | 7.5 | deg
JavaFoil+Calcfoil stall+Eppler ext transition |  |  |  | L/D Max: | 128.329 | at alpha= | 3.5 | deg
Re: | 1000000 |  |  | Cd Min: | 0.00652 | at alpha= | 2.5 | deg
Mach: | 0.5 |  |  | Cl=0 at alpha= | -3.4125 | deg
|  |  |  | @ Cl=0.1, Cd= | 0.032795
|  |  |  | @ Cl=0.4, Cd= | 0.016021
|  |  |  | @ Cl=0.6, Cd= | 0.00709
alpha (deg) | Cl | Cd | Cm | Cl/Cd
-20 | -0.913 | 0.19609 | -0.025 | -4.655
-19.5 | -0.885 | 0.18211 | -0.025 | -4.862
-19 | -0.858 | 0.1752 | -0.025 | -4.899
-18.5 | -0.831 | 0.17017 | -0.025 | -4.884
-18 | -0.804 | 0.16924 | -0.025 | -4.749
-17.5 | -0.777 | 0.16068 | -0.026 | -4.833
-17 | -0.749 | 0.15671 | -0.026 | -4.781
-16.5 | -0.722 | 0.15597 | -0.026 | -4.627
-16 | -0.693 | 0.14653 | -0.024 | -4.728
-15.5 | -0.665 | 0.14198 | -0.024 | -4.687
-15 | -0.638 | 0.13787 | -0.024 | -4.628
-14.5 | -0.611 | 0.13794 | -0.024 | -4.426
-14 | -0.583 | 0.12929 | -0.024 | -4.509
-13.5 | -0.556 | 0.12551 | -0.025 | -4.426
-13 | -0.528 | 0.11685 | -0.025 | -4.521
-12.5 | -0.501 | 0.11324 | -0.025 | -4.422
-12 | -0.473 | 0.10986 | -0.024 | -4.301
-11.5 | -0.445 | 0.10349 | -0.023 | -4.298
-11 | -0.417 | 0.1018 | -0.024 | -4.1
-10.5 | -0.39 | 0.09667 | -0.024 | -4.034
-10 | -0.362 | 0.09368 | -0.024 | -3.869
-9.5 | -0.335 | 0.09134 | -0.024 | -3.668
-9 | -0.308 | 0.08442 | -0.024 | -3.644
-8.5 | -0.28 | 0.08196 | -0.025 | -3.419
-8 | -0.253 | 0.07969 | -0.025 | -3.172
-7.5 | -0.225 | 0.08079 | -0.023 | -2.786
-7 | -0.198 | 0.07868 | -0.023 | -2.514
-6.5 | -0.17 | 0.07668 | -0.024 | -2.223
-6 | -0.143 | 0.07603 | -0.024 | -1.883
-5.5 | -0.116 | 0.07427 | -0.024 | -1.56
-5 | -0.089 | 0.03977 | -0.025 | -2.23
-4.5 | -0.061 | 0.04909 | -0.023 | -1.25
-4 | -0.034 | 0.04129 | -0.023 | -0.828
-3.5 | -0.007 | 0.03765 | -0.023 | -0.188
-3 | 0.033 | 0.03664 | -0.021 | 0.902
-2.5 | 0.086 | 0.03327 | -0.023 | 2.587
-2 | 0.142 | 0.03137 | -0.025 | 4.528
-1.5 | 0.199 | 0.0303 | -0.025 | 6.559
-1 | 0.256 | 0.02939 | -0.026 | 8.697
-0.5 | 0.312 | 0.02876 | -0.028 | 10.849
0 | 0.457 | 0.00777 | -0.063 | 58.761
0.5 | 0.525 | 0.00772 | -0.064 | 67.997
1 | 0.592 | 0.00709 | -0.064 | 83.519
1.5 | 0.659 | 0.00709 | -0.065 | 92.957
2 | 0.726 | 0.0071 | -0.065 | 102.26
2.5 | 0.792 | 0.00652 | -0.066 | 121.496
3 | 0.857 | 0.00681 | -0.066 | 125.879
3.5 | 0.922 | 0.00718 | -0.067 | 128.329
4 | 0.985 | 0.00771 | -0.067 | 127.724
4.5 | 1.047 | 0.00845 | -0.068 | 123.94
5 | 1.106 | 0.00919 | -0.068 | 120.334
5.5 | 1.161 | 0.01005 | -0.069 | 115.582
6 | 1.211 | 0.01106 | -0.069 | 109.557
6.5 | 1.243 | 0.01784 | -0.069 | 69.644
7 | 1.275 | 0.01954 | -0.069 | 65.223
7.5 | 1.28 | 0.02135 | -0.069 | 59.937
8 | 1.205 | 0.02452 | -0.07 | 49.15
8.5 | 0.627 | 0.06132 | -0.027 | 10.22
9 | 0.652 | 0.06786 | -0.026 | 9.608
9.5 | 0.678 | 0.06676 | -0.029 | 10.154
10 | 0.703 | 0.07684 | -0.029 | 9.151
10.5 | 0.729 | 0.09632 | -0.032 | 7.57
11 | 0.754 | 0.10138 | -0.032 | 7.44
11.5 | 0.779 | 0.10689 | -0.032 | 7.291
12 | 0.806 | 0.11136 | -0.036 | 7.234
12.5 | 0.831 | 0.11749 | -0.036 | 7.069

## 48. Re 1M Mach 0.50 (2)
BIGFOIL.COM POLAR EXPORT
NACA65-710 a=0.0
NACA65-710 a=0.0 |  |  |  | Cl Max: | 1.307 | at alpha= | 9.5 | deg
XFOIL ncrit=9 |  |  |  | L/D Max: | 146.691 | at alpha= | 4 | deg
Re: | 1000000 |  |  | Cd Min: | 0.26458 | at alpha= | -20 | deg
Mach: | 0.5 |  |  | Cl=0 at alpha= | -3.8482 | deg
|  |  |  | @ Cl=0.1, Cd= | 0.027178
|  |  |  | @ Cl=0.4, Cd= | 0.0095355
|  |  |  | @ Cl=0.6, Cd= | 0.0079647
alpha (deg) | Cl | Cd | Cm | Cl/Cd
-20 | -0.7028 | 0.26458 | 0.0568 | -2.6563
-19.5 | -0.6791 | 0.25671 | 0.0514 | -2.6454
-18 | -0.6082 | 0.23255 | 0.0358 | -2.6154
-17.5 | -0.5854 | 0.22469 | 0.031 | -2.6054
-17 | -0.562 | 0.21714 | 0.0261 | -2.5882
-16.5 | -0.5384 | 0.20952 | 0.0212 | -2.5697
-16 | -0.5149 | 0.20179 | 0.0164 | -2.5517
-15.5 | -0.4907 | 0.19395 | 0.0116 | -2.53
-15 | -0.4672 | 0.1864 | 0.0068 | -2.5064
-14.5 | -0.4445 | 0.17879 | 0.002 | -2.4862
-14 | -0.4221 | 0.17127 | -0.0026 | -2.4645
-13.5 | -0.4012 | 0.16378 | -0.0071 | -2.4496
-11.5 | -0.322 | 0.134 | -0.0221 | -2.403
-11 | -0.3033 | 0.12709 | -0.0257 | -2.3865
-10.5 | -0.2849 | 0.12021 | -0.0292 | -2.37
-10 | -0.2658 | 0.11333 | -0.0331 | -2.3454
-9.5 | -0.2493 | 0.10687 | -0.0372 | -2.3327
-9 | -0.2337 | 0.1004 | -0.0413 | -2.3277
-8.5 | -0.2182 | 0.09396 | -0.045 | -2.3223
-8 | -0.203 | 0.08742 | -0.0486 | -2.3221
-7.5 | -0.1869 | 0.08027 | -0.0504 | -2.3284
-7 | -0.1737 | 0.07428 | -0.0532 | -2.3384
-6.5 | -0.1639 | 0.06846 | -0.0565 | -2.3941
-6 | -0.1553 | 0.06247 | -0.0614 | -2.486
-5.5 | -0.1336 | 0.05594 | -0.067 | -2.3883
-5 | -0.0953 | 0.04943 | -0.0728 | -1.928
-4.5 | -0.0531 | 0.04306 | -0.0758 | -1.2332
-4 | -0.0153 | 0.0361 | -0.0774 | -0.42382
-3.5 | 0.0351 | 0.03134 | -0.0784 | 1.12
-3 | 0.099 | 0.02725 | -0.0779 | 3.633
-2.5 | 0.1592 | 0.0229 | -0.0771 | 6.952
-2 | 0.22 | 0.01861 | -0.0761 | 11.8216
-1.5 | 0.281 | 0.01384 | -0.0752 | 20.3035
-1 | 0.3471 | 0.01111 | -0.0742 | 31.2421
-0.5 | 0.4106 | 0.00922 | -0.0733 | 44.5336
0 | 0.4765 | 0.00876 | -0.0731 | 54.395
0.5 | 0.5415 | 0.00815 | -0.073 | 66.4417
1 | 0.6078 | 0.00794 | -0.0731 | 76.5491
1.5 | 0.6741 | 0.00778 | -0.0732 | 86.6452
2.5 | 0.8149 | 0.00608 | -0.0752 | 134.0296
3 | 0.8867 | 0.00627 | -0.0765 | 141.4195
3.5 | 0.9452 | 0.00654 | -0.0748 | 144.526
4 | 1.0063 | 0.00686 | -0.0735 | 146.691
4.5 | 1.0676 | 0.00731 | -0.0721 | 146.0465
5 | 1.1281 | 0.00787 | -0.0705 | 143.3418
5.5 | 1.1835 | 0.00872 | -0.068 | 135.7225
6 | 1.2291 | 0.01 | -0.0641 | 122.91
6.5 | 1.2657 | 0.01148 | -0.0589 | 110.2526
7 | 1.2756 | 0.01354 | -0.0501 | 94.2097
7.5 | 1.2717 | 0.017 | -0.0421 | 74.8059
8 | 1.2712 | 0.02105 | -0.036 | 60.3895
8.5 | 1.2869 | 0.02464 | -0.0316 | 52.2281
9 | 1.3026 | 0.02851 | -0.0277 | 45.6892
9.5 | 1.307 | 0.0335 | -0.0242 | 39.0149
10 | 1.3021 | 0.03967 | -0.0214 | 32.8233
10.5 | 1.2931 | 0.04683 | -0.0194 | 27.6126
11 | 1.282 | 0.05473 | -0.0186 | 23.4241
11.5 | 1.2677 | 0.06362 | -0.0188 | 19.9261
12 | 1.2473 | 0.074 | -0.0208 | 16.8554
12.5 | 1.2228 | 0.08589 | -0.025 | 14.2368
13 | 1.1947 | 0.09931 | -0.0311 | 12.03
13.5 | 1.1673 | 0.11365 | -0.0387 | 10.271
14 | 1.14 | 0.12907 | -0.0478 | 8.8324
14.5 | 1.1168 | 0.14478 | -0.0576 | 7.7138

## 49. Re 2M Mach 0.00 (1)
BIGFOIL.COM POLAR EXPORT
NACA65-710 a=0.0
NACA65-710 a=0.0 |  |  |  | Cl Max: | 1.278 | at alpha= | 9.5 | deg
JavaFoil+Calcfoil stall+Eppler ext transition |  |  |  | L/D Max: | 172.977 | at alpha= | 4.5 | deg
Re: | 2000000 |  |  | Cd Min: | 0.00474 | at alpha= | 2 | deg
Mach: | 0 |  |  | Cl=0 at alpha= | -3.3667 | deg
|  |  |  | @ Cl=0.1, Cd= | 0.029438
|  |  |  | @ Cl=0.4, Cd= | 0.0066786
|  |  |  | @ Cl=0.6, Cd= | 0.0057331
alpha (deg) | Cl | Cd | Cm | Cl/Cd
-15 | -0.231 | 0.10989 | -0.02 | -2.1
-14.5 | -0.24 | 0.10421 | -0.02 | -2.304
-14 | -0.249 | 0.09941 | -0.02 | -2.509
-13.5 | -0.259 | 0.09662 | -0.02 | -2.677
-13 | -0.268 | 0.09152 | -0.02 | -2.923
-12.5 | -0.276 | 0.08662 | -0.02 | -3.185
-12 | -0.284 | 0.08039 | -0.02 | -3.527
-11.5 | -0.29 | 0.07663 | -0.02 | -3.787
-11 | -0.296 | 0.0732 | -0.02 | -4.038
-10.5 | -0.299 | 0.0692 | -0.02 | -4.324
-10 | -0.301 | 0.06594 | -0.02 | -4.564
-9.5 | -0.3 | 0.06445 | -0.02 | -4.656
-9 | -0.296 | 0.06037 | -0.019 | -4.911
-8.5 | -0.29 | 0.05634 | -0.02 | -5.143
-8 | -0.279 | 0.05283 | -0.02 | -5.288
-7.5 | -0.265 | 0.05009 | -0.02 | -5.293
-7 | -0.247 | 0.04754 | -0.02 | -5.193
-6.5 | -0.224 | 0.04461 | -0.02 | -5.03
-6 | -0.198 | 0.043 | -0.02 | -4.598
-5.5 | -0.167 | 0.04019 | -0.02 | -4.159
-5 | -0.133 | 0.03779 | -0.021 | -3.515
-4.5 | -0.095 | 0.0358 | -0.021 | -2.659
-4 | -0.055 | 0.03401 | -0.022 | -1.606
-3.5 | -0.012 | 0.03253 | -0.023 | -0.356
-3 | 0.033 | 0.03103 | -0.024 | 1.076
-2.5 | 0.08 | 0.03003 | -0.024 | 2.657
-2 | 0.127 | 0.02864 | -0.026 | 4.449
-1.5 | 0.176 | 0.02799 | -0.027 | 6.272
-1 | 0.277 | 0.00698 | -0.054 | 39.757
-0.5 | 0.337 | 0.00693 | -0.054 | 48.625
0 | 0.396 | 0.00668 | -0.055 | 59.34
0.5 | 0.455 | 0.00666 | -0.055 | 68.377
1 | 0.514 | 0.00666 | -0.056 | 77.177
1.5 | 0.572 | 0.00666 | -0.056 | 85.982
2 | 0.63 | 0.00474 | -0.057 | 132.905
2.5 | 0.688 | 0.00486 | -0.057 | 141.807
3 | 0.746 | 0.005 | -0.058 | 149.382
3.5 | 0.804 | 0.00483 | -0.058 | 166.322
4 | 0.861 | 0.00506 | -0.059 | 170.013
4.5 | 0.918 | 0.00531 | -0.059 | 172.977
5 | 0.973 | 0.00677 | -0.06 | 143.717
5.5 | 1.027 | 0.0072 | -0.06 | 142.59
6 | 1.078 | 0.00777 | -0.061 | 138.77
6.5 | 1.127 | 0.00839 | -0.061 | 134.305
7 | 1.164 | 0.01243 | -0.061 | 93.632
7.5 | 1.204 | 0.01324 | -0.062 | 90.91
8 | 1.234 | 0.01408 | -0.062 | 87.667
8.5 | 1.258 | 0.01489 | -0.063 | 84.456
9 | 1.273 | 0.01584 | -0.063 | 80.37
9.5 | 1.278 | 0.01718 | -0.063 | 74.398
10 | 1.275 | 0.01834 | -0.064 | 69.531
10.5 | 1.263 | 0.01967 | -0.064 | 64.213
11 | 1.242 | 0.02111 | -0.064 | 58.827
11.5 | 1.212 | 0.02272 | -0.065 | 53.345
12 | 1.176 | 0.02443 | -0.065 | 48.123
12.5 | 1.132 | 0.02646 | -0.065 | 42.781
13 | 1.077 | 0.03059 | -0.065 | 35.192
13.5 | 1.016 | 0.03568 | -0.064 | 28.478
14 | 0.973 | 0.03567 | -0.065 | 27.268
14.5 | 0.798 | 0.10381 | -0.038 | 7.69

## 50. Re 2M Mach 0.00 (2)
BIGFOIL.COM POLAR EXPORT
NACA65-710 a=0.0
NACA65-710 a=0.0 |  |  |  | Cl Max: | 1.5182 | at alpha= | 16 | deg
XFOIL ncrit=9 |  |  |  | L/D Max: | 173.244 | at alpha= | 4.5 | deg
Re: | 2000000 |  |  | Cd Min: | 0.12596 | at alpha= | 19.5 | deg
Mach: | 0 |  |  | Cl=0 at alpha= | -3.6538 | deg
|  |  |  | @ Cl=0.1, Cd= | 0.0085999
|  |  |  | @ Cl=0.4, Cd= | 0.006506
|  |  |  | @ Cl=0.6, Cd= | 0.0044953
alpha (deg) | Cl | Cd | Cm | Cl/Cd
-5.5 | -0.175 | 0.04334 | -0.0634 | -4.0378
-5 | -0.1324 | 0.03874 | -0.0648 | -3.4177
-4.5 | -0.0808 | 0.0332 | -0.0648 | -2.4337
-4 | -0.0322 | 0.02754 | -0.0646 | -1.1692
-3.5 | 0.0143 | 0.02128 | -0.064 | 0.67199
-3 | 0.062 | 0.00908 | -0.0602 | 6.8282
-2.5 | 0.1174 | 0.00838 | -0.0603 | 14.0095
-2 | 0.1726 | 0.00768 | -0.0603 | 22.474
-1.5 | 0.2286 | 0.00724 | -0.0605 | 31.5746
-1 | 0.2845 | 0.00683 | -0.0607 | 41.6545
-0.5 | 0.3415 | 0.00673 | -0.0611 | 50.7429
0 | 0.3981 | 0.00651 | -0.0615 | 61.1521
0.5 | 0.4547 | 0.00639 | -0.0619 | 71.1581
1 | 0.5116 | 0.00632 | -0.0624 | 80.9494
1.5 | 0.5638 | 0.00487 | -0.0627 | 115.77
2 | 0.6121 | 0.00437 | -0.0612 | 140.0686
2.5 | 0.6624 | 0.00438 | -0.0599 | 151.2329
3 | 0.735 | 0.00451 | -0.064 | 162.9712
3.5 | 0.7995 | 0.0047 | -0.0664 | 170.1064
4 | 0.8504 | 0.00492 | -0.0658 | 172.8455
4.5 | 0.9026 | 0.00521 | -0.0656 | 173.2438
5 | 0.9547 | 0.00564 | -0.0654 | 169.273
5.5 | 1.0036 | 0.00645 | -0.065 | 155.5969
6 | 1.0527 | 0.00721 | -0.0645 | 146.0055
6.5 | 1.1009 | 0.00801 | -0.064 | 137.4407
7 | 1.1454 | 0.00909 | -0.063 | 126.0066
7.5 | 1.1832 | 0.01062 | -0.061 | 111.4124
8 | 1.2219 | 0.01191 | -0.0591 | 102.5945
8.5 | 1.264 | 0.01278 | -0.0575 | 98.9045
9 | 1.3063 | 0.01353 | -0.0561 | 96.5484
9.5 | 1.3448 | 0.01438 | -0.0541 | 93.5188
10 | 1.3757 | 0.01525 | -0.0508 | 90.2098
10.5 | 1.4004 | 0.01633 | -0.0467 | 85.7563
11 | 1.4221 | 0.0178 | -0.0429 | 79.8933
11.5 | 1.4407 | 0.0197 | -0.0391 | 73.132
12 | 1.463 | 0.02152 | -0.0364 | 67.9833
12.5 | 1.4814 | 0.0238 | -0.0336 | 62.2437
13 | 1.4973 | 0.02643 | -0.0311 | 56.6515
13.5 | 1.5091 | 0.02956 | -0.0287 | 51.0521
14 | 1.504 | 0.03445 | -0.026 | 43.6575
14.5 | 1.5133 | 0.03827 | -0.0246 | 39.5427
15 | 1.5181 | 0.04283 | -0.0237 | 35.4448
15.5 | 1.5173 | 0.04838 | -0.0232 | 31.3621
16 | 1.5182 | 0.05407 | -0.0234 | 28.0784
16.5 | 1.5163 | 0.06052 | -0.0242 | 25.0545
17 | 1.4979 | 0.06974 | -0.0262 | 21.4783
17.5 | 1.4819 | 0.07928 | -0.0291 | 18.692
18 | 1.471 | 0.08857 | -0.0325 | 16.6083
18.5 | 1.4529 | 0.09956 | -0.0372 | 14.5932
19 | 1.4245 | 0.1131 | -0.0435 | 12.595
19.5 | 1.4025 | 0.12596 | -0.0502 | 11.1345

## 51. Re 2M Mach 0.10 (1)
BIGFOIL.COM POLAR EXPORT
NACA65-710 a=0.0
NACA65-710 a=0.0 |  |  |  | Cl Max: | 1.277 | at alpha= | 9.5 | deg
JavaFoil+Calcfoil stall+Eppler ext transition |  |  |  | L/D Max: | 173.591 | at alpha= | 4.5 | deg
Re: | 2000000 |  |  | Cd Min: | 0.0048 | at alpha= | 2 | deg
Mach: | 0.1 |  |  | Cl=0 at alpha= | -3.3696 | deg
|  |  |  | @ Cl=0.1, Cd= | 0.029354
|  |  |  | @ Cl=0.4, Cd= | 0.0066593
|  |  |  | @ Cl=0.6, Cd= | 0.0058603
alpha (deg) | Cl | Cd | Cm | Cl/Cd
-14.5 | -0.203 | 0.10506 | -0.02 | -1.934
-14 | -0.214 | 0.1019 | -0.02 | -2.101
-13.5 | -0.225 | 0.0961 | -0.02 | -2.341
-13 | -0.236 | 0.09209 | -0.02 | -2.559
-12.5 | -0.246 | 0.08756 | -0.02 | -2.811
-12 | -0.256 | 0.08176 | -0.02 | -3.132
-11.5 | -0.265 | 0.07786 | -0.02 | -3.404
-11 | -0.273 | 0.07369 | -0.02 | -3.704
-10.5 | -0.279 | 0.06936 | -0.02 | -4.025
-10 | -0.283 | 0.06586 | -0.02 | -4.303
-9.5 | -0.285 | 0.06263 | -0.02 | -4.555
-9 | -0.284 | 0.06183 | -0.02 | -4.595
-8.5 | -0.28 | 0.05689 | -0.02 | -4.918
-8 | -0.272 | 0.05304 | -0.02 | -5.121
-7.5 | -0.259 | 0.05074 | -0.02 | -5.111
-7 | -0.243 | 0.04765 | -0.02 | -5.095
-6.5 | -0.222 | 0.04516 | -0.02 | -4.909
-6 | -0.196 | 0.04318 | -0.02 | -4.542
-5.5 | -0.166 | 0.04011 | -0.02 | -4.146
-5 | -0.133 | 0.03803 | -0.021 | -3.485
-4.5 | -0.095 | 0.03594 | -0.021 | -2.647
-4 | -0.055 | 0.03413 | -0.022 | -1.602
-3.5 | -0.012 | 0.03274 | -0.023 | -0.355
-3 | 0.034 | 0.03113 | -0.024 | 1.076
-2.5 | 0.08 | 0.0298 | -0.025 | 2.691
-2 | 0.128 | 0.02873 | -0.026 | 4.453
-1.5 | 0.176 | 0.02807 | -0.027 | 6.282
-1 | 0.279 | 0.00701 | -0.054 | 39.767
-0.5 | 0.339 | 0.00695 | -0.055 | 48.768
0 | 0.398 | 0.00666 | -0.055 | 59.781
0.5 | 0.458 | 0.00664 | -0.055 | 68.915
1 | 0.516 | 0.00664 | -0.056 | 77.761
1.5 | 0.575 | 0.00664 | -0.056 | 86.632
2 | 0.634 | 0.0048 | -0.057 | 132.124
2.5 | 0.692 | 0.00484 | -0.058 | 142.892
3 | 0.75 | 0.00503 | -0.058 | 149.165
3.5 | 0.808 | 0.00484 | -0.059 | 166.871
4 | 0.865 | 0.00506 | -0.059 | 171.069
4.5 | 0.922 | 0.00531 | -0.06 | 173.591
5 | 0.978 | 0.00682 | -0.06 | 143.508
5.5 | 1.032 | 0.00725 | -0.061 | 142.232
6 | 1.083 | 0.00783 | -0.061 | 138.235
6.5 | 1.132 | 0.00847 | -0.062 | 133.708
7 | 1.169 | 0.01257 | -0.062 | 92.995
7.5 | 1.208 | 0.01337 | -0.062 | 90.379
8 | 1.238 | 0.01423 | -0.062 | 86.96
8.5 | 1.26 | 0.01505 | -0.063 | 83.694
9 | 1.273 | 0.01604 | -0.063 | 79.406
9.5 | 1.277 | 0.01744 | -0.064 | 73.192
10 | 1.271 | 0.01868 | -0.064 | 68.015
10.5 | 1.255 | 0.02 | -0.064 | 62.742
11 | 1.228 | 0.02193 | -0.065 | 55.982
11.5 | 1.194 | 0.02329 | -0.065 | 51.274
12 | 1.152 | 0.02497 | -0.065 | 46.133
12.5 | 1.102 | 0.02716 | -0.065 | 40.586
13 | 1.046 | 0.02992 | -0.066 | 34.966
13.5 | 0.985 | 0.03355 | -0.065 | 29.365
14 | 0.914 | 0.04069 | -0.064 | 22.46
14.5 | 0.751 | 0.10666 | -0.034 | 7.041

## 52. Re 2M Mach 0.10 (2)
BIGFOIL.COM POLAR EXPORT
NACA65-710 a=0.0
NACA65-710 a=0.0 |  |  |  | Cl Max: | 1.5047 | at alpha= | 15 | deg
XFOIL ncrit=9 |  |  |  | L/D Max: | 172.971 | at alpha= | 4.5 | deg
Re: | 2000000 |  |  | Cd Min: | 0.15427 | at alpha= | 20 | deg
Mach: | 0.1 |  |  | Cl=0 at alpha= | -99 | deg
|  |  |  | @ Cl=0.1, Cd= | 0.0088409
|  |  |  | @ Cl=0.4, Cd= | 0.0065218
|  |  |  | @ Cl=0.6, Cd= | 0.0045611
alpha (deg) | Cl | Cd | Cm | Cl/Cd
-3 | 0.063 | 0.00953 | -0.0608 | 6.6107
-2.5 | 0.1183 | 0.0085 | -0.0608 | 13.9176
-2 | 0.1738 | 0.00776 | -0.0608 | 22.3969
-1.5 | 0.23 | 0.00727 | -0.0609 | 31.6369
-1 | 0.2863 | 0.00684 | -0.0611 | 41.8567
-0.5 | 0.3435 | 0.00673 | -0.0615 | 51.0401
0 | 0.4005 | 0.00652 | -0.0619 | 61.4264
0.5 | 0.4576 | 0.00639 | -0.0623 | 71.6119
1 | 0.5147 | 0.00633 | -0.0627 | 81.3112
1.5 | 0.5674 | 0.00493 | -0.0631 | 115.0913
2 | 0.616 | 0.00438 | -0.0616 | 140.6393
2.5 | 0.6664 | 0.0044 | -0.0602 | 151.4545
3 | 0.739 | 0.00453 | -0.0642 | 163.1347
3.5 | 0.8045 | 0.00472 | -0.0667 | 170.4449
4 | 0.8556 | 0.00495 | -0.0661 | 172.8485
4.5 | 0.9081 | 0.00525 | -0.0659 | 172.9714
5 | 0.9605 | 0.00569 | -0.0657 | 168.8049
5.5 | 1.0096 | 0.0065 | -0.0652 | 155.3231
6 | 1.0591 | 0.00726 | -0.0647 | 145.8815
6.5 | 1.1073 | 0.00809 | -0.0641 | 136.8727
7 | 1.1516 | 0.0092 | -0.0629 | 125.1739
7.5 | 1.1888 | 0.01078 | -0.0608 | 110.2783
8 | 1.2275 | 0.01205 | -0.0587 | 101.8672
8.5 | 1.27 | 0.0129 | -0.0571 | 98.4496
9 | 1.3113 | 0.0137 | -0.0554 | 95.7153
9.5 | 1.3492 | 0.01455 | -0.0531 | 92.7285
10 | 1.3754 | 0.01552 | -0.0489 | 88.6211
10.5 | 1.4 | 0.01673 | -0.0449 | 83.682
11 | 1.4219 | 0.01831 | -0.0412 | 77.657
11.5 | 1.4408 | 0.02031 | -0.0376 | 70.9404
12 | 1.4623 | 0.0223 | -0.0348 | 65.574
12.5 | 1.4794 | 0.02479 | -0.032 | 59.6773
13 | 1.4935 | 0.02768 | -0.0295 | 53.9559
13.5 | 1.5013 | 0.03131 | -0.0271 | 47.9495
14 | 1.497 | 0.0363 | -0.0246 | 41.2397
14.5 | 1.5035 | 0.04062 | -0.0234 | 37.0138
15 | 1.5047 | 0.04582 | -0.0226 | 32.8394
15.5 | 1.4999 | 0.05214 | -0.0225 | 28.7668
16 | 1.4972 | 0.05864 | -0.0232 | 25.5321
16.5 | 1.492 | 0.0659 | -0.0245 | 22.6404
17 | 1.4688 | 0.07634 | -0.0273 | 19.2402
17.5 | 1.4486 | 0.08712 | -0.0311 | 16.6276
18 | 1.4332 | 0.09768 | -0.0356 | 14.6724
18.5 | 1.4125 | 0.10979 | -0.0412 | 12.8655
19 | 1.3812 | 0.12449 | -0.0487 | 11.0949
19.5 | 1.358 | 0.13822 | -0.0563 | 9.8249
20 | 1.3262 | 0.15427 | -0.0657 | 8.5966

## 53. Re 2M Mach 0.25 (1)
BIGFOIL.COM POLAR EXPORT
NACA65-710 a=0.0
NACA65-710 a=0.0 |  |  |  | Cl Max: | 1.27 | at alpha= | 9 | deg
JavaFoil+Calcfoil stall+Eppler ext transition |  |  |  | L/D Max: | 169.184 | at alpha= | 4 | deg
Re: | 2000000 |  |  | Cd Min: | 0.00478 | at alpha= | 3 | deg
Mach: | 0.25 |  |  | Cl=0 at alpha= | -3.3696 | deg
|  |  |  | @ Cl=0.1, Cd= | 0.029952
|  |  |  | @ Cl=0.4, Cd= | 0.0067584
|  |  |  | @ Cl=0.6, Cd= | 0.10608
alpha (deg) | Cl | Cd | Cm | Cl/Cd
-12.5 | -0.053 | 0.08939 | -0.021 | -0.588
-12 | -0.05 | 0.08458 | -0.021 | -0.588
-11.5 | -0.047 | 0.07776 | -0.021 | -0.602
-11 | -0.044 | 0.07302 | -0.022 | -0.602
-10.5 | -0.041 | 0.06923 | -0.022 | -0.594
-10 | -0.109 | 0.06595 | -0.022 | -1.656
-9.5 | -0.144 | 0.06272 | -0.021 | -2.294
-9 | -0.17 | 0.05978 | -0.021 | -2.843
-8.5 | -0.189 | 0.05688 | -0.021 | -3.329
-8 | -0.202 | 0.05331 | -0.021 | -3.793
-7.5 | -0.208 | 0.05194 | -0.021 | -4.006
-7 | -0.207 | 0.04927 | -0.021 | -4.195
-6.5 | -0.198 | 0.04643 | -0.021 | -4.261
-6 | -0.182 | 0.04408 | -0.021 | -4.122
-5.5 | -0.159 | 0.04152 | -0.021 | -3.819
-5 | -0.129 | 0.03867 | -0.021 | -3.339
-4.5 | -0.094 | 0.03662 | -0.021 | -2.573
-4 | -0.055 | 0.03474 | -0.022 | -1.577
-3.5 | -0.012 | 0.03328 | -0.022 | -0.352
-3 | 0.034 | 0.03139 | -0.024 | 1.085
-2.5 | 0.082 | 0.03036 | -0.025 | 2.694
-2 | 0.131 | 0.02925 | -0.025 | 4.47
-1.5 | 0.181 | 0.02827 | -0.027 | 6.392
-1 | 0.286 | 0.00702 | -0.056 | 40.767
-0.5 | 0.348 | 0.00698 | -0.056 | 49.849
0 | 0.409 | 0.00672 | -0.057 | 60.885
0.5 | 0.47 | 0.00668 | -0.057 | 70.402
1 | 0.531 | 0.00667 | -0.058 | 79.518
1.5 | 0.591 | 0.00668 | -0.058 | 88.388
2 | 0.651 | 0.00483 | -0.059 | 134.73
2.5 | 0.711 | 0.00497 | -0.059 | 142.959
3 | 0.77 | 0.00478 | -0.06 | 161.216
3.5 | 0.83 | 0.00494 | -0.06 | 168.057
4 | 0.888 | 0.00525 | -0.061 | 169.184
4.5 | 0.947 | 0.00668 | -0.061 | 141.682
5 | 1.003 | 0.00707 | -0.062 | 141.875
5.5 | 1.058 | 0.0076 | -0.062 | 139.084
6 | 1.109 | 0.0082 | -0.063 | 135.176
6.5 | 1.158 | 0.00893 | -0.063 | 129.626
7 | 1.193 | 0.01323 | -0.063 | 90.157
7.5 | 1.23 | 0.0142 | -0.063 | 86.628
8 | 1.255 | 0.01513 | -0.064 | 82.931
8.5 | 1.269 | 0.01615 | -0.064 | 78.602
9 | 1.27 | 0.01743 | -0.065 | 72.859
9.5 | 1.256 | 0.01898 | -0.065 | 66.182
10 | 1.227 | 0.0205 | -0.065 | 59.874
10.5 | 1.182 | 0.02218 | -0.066 | 53.278
11 | 1.12 | 0.02402 | -0.066 | 46.636
11.5 | 1.041 | 0.02639 | -0.066 | 39.468
12 | 0.95 | 0.02895 | -0.066 | 32.8
12.5 | 0.809 | 0.04505 | -0.062 | 17.954
13 | 0.634 | 0.09348 | -0.033 | 6.785
13.5 | 0.537 | 0.09959 | -0.033 | 5.39
14 | 0.434 | 0.10608 | -0.033 | 4.092

## 54. Re 2M Mach 0.25 (2)
BIGFOIL.COM POLAR EXPORT
NACA65-710 a=0.0
NACA65-710 a=0.0 |  |  |  | Cl Max: | 1.4627 | at alpha= | 13 | deg
XFOIL ncrit=9 |  |  |  | L/D Max: | 173.772 | at alpha= | 4 | deg
Re: | 2000000 |  |  | Cd Min: | 0.14753 | at alpha= | 18 | deg
Mach: | 0.25 |  |  | Cl=0 at alpha= | -99 | deg
|  |  |  | @ Cl=0.1, Cd= | 0.00935
|  |  |  | @ Cl=0.4, Cd= | 0.0066202
|  |  |  | @ Cl=0.6, Cd= | 0.0057082
alpha (deg) | Cl | Cd | Cm | Cl/Cd
-2.5 | 0.1234 | 0.00935 | -0.0634 | 13.1979
-2 | 0.1809 | 0.00832 | -0.0633 | 21.7428
-1.5 | 0.2382 | 0.00749 | -0.0631 | 31.8024
-1 | 0.2961 | 0.00691 | -0.0632 | 42.8509
-0.5 | 0.3551 | 0.00678 | -0.0635 | 52.3746
0 | 0.4141 | 0.00657 | -0.0638 | 63.0289
0.5 | 0.4731 | 0.00645 | -0.0642 | 73.3488
1 | 0.5321 | 0.00638 | -0.0647 | 83.4013
1.5 | 0.5902 | 0.00603 | -0.0651 | 97.8773
2 | 0.6374 | 0.00448 | -0.0637 | 142.2768
2.5 | 0.6882 | 0.00449 | -0.0619 | 153.2739
3 | 0.7611 | 0.00464 | -0.0655 | 164.0302
3.5 | 0.832 | 0.00483 | -0.0687 | 172.2567
4 | 0.8845 | 0.00509 | -0.0679 | 173.7721
4.5 | 0.9386 | 0.00542 | -0.0674 | 173.1734
5 | 0.9925 | 0.0059 | -0.0671 | 168.2203
5.5 | 1.043 | 0.00676 | -0.0663 | 154.2899
6 | 1.0935 | 0.00758 | -0.0655 | 144.2612
6.5 | 1.1419 | 0.00853 | -0.0644 | 133.8687
7 | 1.1845 | 0.00983 | -0.0624 | 120.4985
7.5 | 1.2176 | 0.01162 | -0.059 | 104.7849
8 | 1.2575 | 0.01273 | -0.0564 | 98.7824
8.5 | 1.2979 | 0.01364 | -0.0538 | 95.154
9 | 1.326 | 0.01471 | -0.0491 | 90.1428
9.5 | 1.3556 | 0.01578 | -0.0451 | 85.9062
10 | 1.3811 | 0.01727 | -0.0412 | 79.971
10.5 | 1.4029 | 0.01922 | -0.0372 | 72.9917
11 | 1.4187 | 0.0218 | -0.0333 | 65.078
11.5 | 1.4371 | 0.02444 | -0.0301 | 58.8011
12 | 1.4523 | 0.02753 | -0.0273 | 52.7534
12.5 | 1.4601 | 0.03144 | -0.0245 | 46.4408
13 | 1.4627 | 0.03608 | -0.0222 | 40.5405
13.5 | 1.455 | 0.04213 | -0.0204 | 34.536
14 | 1.4362 | 0.04998 | -0.0197 | 28.7355
14.5 | 1.4267 | 0.05751 | -0.02 | 24.8079
15 | 1.411 | 0.06645 | -0.0216 | 21.234
15.5 | 1.3894 | 0.077 | -0.0246 | 18.0442
16 | 1.3668 | 0.08857 | -0.0289 | 15.4319
16.5 | 1.3406 | 0.10159 | -0.0347 | 13.1962
17 | 1.3098 | 0.11627 | -0.042 | 11.2652
17.5 | 1.2803 | 0.1316 | -0.0505 | 9.7287
18 | 1.2514 | 0.14753 | -0.0598 | 8.4823

## 55. Re 2M Mach 0.50 (1)
BIGFOIL.COM POLAR EXPORT
NACA65-710 a=0.0
NACA65-710 a=0.0 |  |  |  | Cl Max: | 1.286 | at alpha= | 7.5 | deg
JavaFoil+Calcfoil stall+Eppler ext transition |  |  |  | L/D Max: | 156.296 | at alpha= | 2.5 | deg
Re: | 2000000 |  |  | Cd Min: | 0.00507 | at alpha= | 2.5 | deg
Mach: | 0.5 |  |  | Cl=0 at alpha= | -3.4125 | deg
|  |  |  | @ Cl=0.1, Cd= | 0.031398
|  |  |  | @ Cl=0.4, Cd= | 0.0069913
|  |  |  | @ Cl=0.6, Cd= | 0.00667
alpha (deg) | Cl | Cd | Cm | Cl/Cd
-20 | -0.914 | 0.17879 | -0.026 | -5.111
-19.5 | -0.886 | 0.16699 | -0.026 | -5.305
-19 | -0.859 | 0.1617 | -0.026 | -5.309
-18.5 | -0.831 | 0.15484 | -0.026 | -5.369
-18 | -0.804 | 0.15345 | -0.026 | -5.239
-17.5 | -0.777 | 0.1455 | -0.026 | -5.339
-17 | -0.749 | 0.14166 | -0.026 | -5.29
-16.5 | -0.722 | 0.13873 | -0.026 | -5.204
-16 | -0.693 | 0.13242 | -0.025 | -5.235
-15.5 | -0.666 | 0.12829 | -0.025 | -5.189
-15 | -0.638 | 0.12247 | -0.025 | -5.211
-14.5 | -0.611 | 0.12182 | -0.025 | -5.014
-14 | -0.583 | 0.11637 | -0.025 | -5.012
-13.5 | -0.556 | 0.11259 | -0.025 | -4.937
-13 | -0.529 | 0.10545 | -0.025 | -5.012
-12.5 | -0.501 | 0.10194 | -0.026 | -4.915
-12 | -0.473 | 0.09918 | -0.025 | -4.769
-11.5 | -0.445 | 0.09376 | -0.024 | -4.747
-11 | -0.418 | 0.08996 | -0.024 | -4.642
-10.5 | -0.39 | 0.08713 | -0.024 | -4.478
-10 | -0.363 | 0.08289 | -0.024 | -4.376
-9.5 | -0.335 | 0.07991 | -0.025 | -4.195
-9 | -0.308 | 0.07572 | -0.025 | -4.066
-8.5 | -0.28 | 0.07351 | -0.025 | -3.815
-8 | -0.253 | 0.06995 | -0.025 | -3.617
-7.5 | -0.225 | 0.06158 | -0.024 | -3.659
-7 | -0.198 | 0.05345 | -0.024 | -3.703
-6.5 | -0.171 | 0.04832 | -0.025 | -3.53
-6 | -0.143 | 0.04431 | -0.025 | -3.233
-5.5 | -0.116 | 0.04097 | -0.025 | -2.831
-5 | -0.089 | 0.03793 | -0.026 | -2.34
-4.5 | -0.061 | 0.03837 | -0.025 | -1.601
-4 | -0.034 | 0.03884 | -0.024 | -0.881
-3.5 | -0.007 | 0.03553 | -0.024 | -0.199
-3 | 0.033 | 0.03385 | -0.023 | 0.977
-2.5 | 0.086 | 0.03178 | -0.025 | 2.711
-2 | 0.142 | 0.03025 | -0.027 | 4.701
-1.5 | 0.199 | 0.02926 | -0.027 | 6.801
-1 | 0.256 | 0.02847 | -0.029 | 9
-0.5 | 0.388 | 0.007 | -0.063 | 55.429
0 | 0.457 | 0.00695 | -0.063 | 65.688
0.5 | 0.525 | 0.0069 | -0.064 | 76.153
1 | 0.592 | 0.00667 | -0.064 | 88.879
1.5 | 0.66 | 0.00667 | -0.065 | 98.866
2 | 0.726 | 0.0064 | -0.065 | 113.46
2.5 | 0.793 | 0.00507 | -0.066 | 156.296
3 | 0.858 | 0.00629 | -0.067 | 136.551
3.5 | 0.923 | 0.0068 | -0.067 | 135.83
4 | 0.987 | 0.00728 | -0.068 | 135.578
4.5 | 1.049 | 0.00784 | -0.068 | 133.896
5 | 1.109 | 0.0085 | -0.068 | 130.434
5.5 | 1.164 | 0.00931 | -0.069 | 125.07
6 | 1.215 | 0.0103 | -0.069 | 117.936
6.5 | 1.249 | 0.01565 | -0.069 | 79.78
7 | 1.281 | 0.01713 | -0.069 | 74.781
7.5 | 1.286 | 0.0187 | -0.07 | 68.772
8 | 1.212 | 0.02138 | -0.07 | 56.687
8.5 | 0.745 | 0.02418 | -0.07 | 30.831
9 | 0.653 | 0.06314 | -0.03 | 10.339
9.5 | 0.802 | 0.02699 | -0.071 | 29.723
10 | 0.704 | 0.0718 | -0.033 | 9.808
10.5 | 0.73 | 0.07829 | -0.033 | 9.32
11 | 0.755 | 0.09113 | -0.033 | 8.281
11.5 | 0.78 | 0.0937 | -0.033 | 8.321
12 | 0.806 | 0.10043 | -0.036 | 8.025
12.5 | 0.831 | 0.10372 | -0.037 | 8.01

## 56. Re 2M Mach 0.50 (2)
BIGFOIL.COM POLAR EXPORT
NACA65-710 a=0.0
NACA65-710 a=0.0 |  |  |  | Cl Max: | 1.3752 | at alpha= | 9.5 | deg
XFOIL ncrit=9 |  |  |  | L/D Max: | 173.585 | at alpha= | 4 | deg
Re: | 2000000 |  |  | Cd Min: | 0.13907 | at alpha= | 14.5 | deg
Mach: | 0.5 |  |  | Cl=0 at alpha= | -3.8625 | deg
|  |  |  | @ Cl=0.1, Cd= | 0.024232
|  |  |  | @ Cl=0.4, Cd= | 0.0072877
|  |  |  | @ Cl=0.6, Cd= | 0.0066534
alpha (deg) | Cl | Cd | Cm | Cl/Cd
-7.5 | -0.1896 | 0.07885 | -0.0506 | -2.4046
-7 | -0.1772 | 0.07286 | -0.0535 | -2.4321
-6.5 | -0.1704 | 0.06699 | -0.0567 | -2.5437
-6 | -0.1602 | 0.06111 | -0.0619 | -2.6215
-5.5 | -0.1374 | 0.05451 | -0.0673 | -2.5206
-5 | -0.1054 | 0.04801 | -0.0718 | -2.1954
-4.5 | -0.0606 | 0.04137 | -0.0753 | -1.4648
-4 | -0.0129 | 0.03495 | -0.077 | -0.3691
-3.5 | 0.034 | 0.029 | -0.0779 | 1.1724
-3 | 0.0916 | 0.02477 | -0.078 | 3.698
-2.5 | 0.1559 | 0.02065 | -0.0768 | 7.5496
-2 | 0.2141 | 0.01358 | -0.0749 | 15.7658
-1.5 | 0.2794 | 0.0107 | -0.0741 | 26.1121
-1 | 0.3435 | 0.00807 | -0.0731 | 42.5651
-0.5 | 0.4085 | 0.00717 | -0.0726 | 56.9735
0 | 0.4753 | 0.00685 | -0.0726 | 69.3869
0.5 | 0.5432 | 0.00678 | -0.073 | 80.118
1 | 0.6105 | 0.00663 | -0.0733 | 92.0814
1.5 | 0.678 | 0.00661 | -0.0736 | 102.5719
2 | 0.7339 | 0.00493 | -0.0727 | 148.8641
2.5 | 0.7887 | 0.00492 | -0.0698 | 160.3049
3 | 0.865 | 0.00512 | -0.0717 | 168.9453
4 | 1.012 | 0.00583 | -0.0746 | 173.5849
4.5 | 1.073 | 0.00633 | -0.0733 | 169.5103
5 | 1.1335 | 0.00698 | -0.0717 | 162.3926
5.5 | 1.1881 | 0.00797 | -0.0693 | 149.0715
6 | 1.2371 | 0.00917 | -0.0658 | 134.9073
6.5 | 1.2735 | 0.01072 | -0.0605 | 118.7966
7 | 1.2763 | 0.01293 | -0.0506 | 98.7084
7.5 | 1.2836 | 0.01571 | -0.0431 | 81.7059
8 | 1.3116 | 0.01803 | -0.0383 | 72.7454
8.5 | 1.3398 | 0.02062 | -0.0339 | 64.9758
9 | 1.3619 | 0.02383 | -0.0296 | 57.1507
9.5 | 1.3752 | 0.02791 | -0.0253 | 49.2727
10 | 1.3722 | 0.03352 | -0.0213 | 40.9368
10.5 | 1.3562 | 0.04073 | -0.0182 | 33.2973
11 | 1.3405 | 0.04862 | -0.0166 | 27.571
11.5 | 1.3184 | 0.05785 | -0.0164 | 22.79
12 | 1.2916 | 0.06849 | -0.018 | 18.8582
12.5 | 1.2637 | 0.08037 | -0.0217 | 15.7235
13 | 1.2319 | 0.09395 | -0.0278 | 13.1123
13.5 | 1.2025 | 0.10834 | -0.0355 | 11.0993
14 | 1.1737 | 0.12364 | -0.0445 | 9.4929
14.5 | 1.15 | 0.13907 | -0.0542 | 8.2692

## 57. Re 3M Mach 0.00 (1)
BIGFOIL.COM POLAR EXPORT
NACA65-710 a=0.0
NACA65-710 a=0.0 |  |  |  | Cl Max: | 1.282 | at alpha= | 9.5 | deg
JavaFoil+Calcfoil stall+Eppler ext transition |  |  |  | L/D Max: | 178.915 | at alpha= | 5 | deg
Re: | 3000000 |  |  | Cd Min: | 0.00476 | at alpha= | 2 | deg
Mach: | 0 |  |  | Cl=0 at alpha= | -3.3667 | deg
|  |  |  | @ Cl=0.1, Cd= | 0.023513
|  |  |  | @ Cl=0.4, Cd= | 0.0065468
|  |  |  | @ Cl=0.6, Cd= | 0.005541
alpha (deg) | Cl | Cd | Cm | Cl/Cd
-15 | -0.231 | 0.10642 | -0.02 | -2.169
-14.5 | -0.24 | 0.10233 | -0.02 | -2.348
-14 | -0.25 | 0.09764 | -0.02 | -2.556
-13.5 | -0.259 | 0.09338 | -0.02 | -2.771
-13 | -0.268 | 0.0885 | -0.02 | -3.024
-12.5 | -0.276 | 0.08434 | -0.02 | -3.273
-12 | -0.284 | 0.07873 | -0.021 | -3.604
-11.5 | -0.29 | 0.07497 | -0.021 | -3.873
-11 | -0.296 | 0.07095 | -0.021 | -4.168
-10.5 | -0.299 | 0.06772 | -0.021 | -4.422
-10 | -0.301 | 0.0638 | -0.021 | -4.72
-9.5 | -0.3 | 0.06197 | -0.02 | -4.846
-9 | -0.297 | 0.05895 | -0.02 | -5.033
-8.5 | -0.29 | 0.0547 | -0.02 | -5.299
-8 | -0.28 | 0.05168 | -0.02 | -5.409
-7.5 | -0.265 | 0.04858 | -0.02 | -5.461
-7 | -0.247 | 0.04651 | -0.021 | -5.312
-6.5 | -0.225 | 0.04361 | -0.021 | -5.15
-6 | -0.198 | 0.04201 | -0.021 | -4.709
-5.5 | -0.167 | 0.03916 | -0.021 | -4.271
-5 | -0.133 | 0.03707 | -0.022 | -3.586
-4.5 | -0.095 | 0.03506 | -0.023 | -2.718
-4 | -0.055 | 0.03343 | -0.023 | -1.635
-3.5 | -0.012 | 0.03198 | -0.024 | -0.362
-3 | 0.033 | 0.03036 | -0.025 | 1.102
-2.5 | 0.08 | 0.02931 | -0.026 | 2.729
-2 | 0.158 | 0.0067 | -0.053 | 23.581
-1.5 | 0.218 | 0.00666 | -0.053 | 32.659
-1 | 0.277 | 0.00661 | -0.054 | 41.974
-0.5 | 0.337 | 0.00656 | -0.054 | 51.411
0 | 0.397 | 0.00656 | -0.055 | 60.495
0.5 | 0.456 | 0.0063 | -0.055 | 72.343
1 | 0.514 | 0.00631 | -0.056 | 81.428
1.5 | 0.572 | 0.00627 | -0.056 | 91.285
2 | 0.63 | 0.00476 | -0.057 | 132.323
2.5 | 0.689 | 0.00476 | -0.057 | 144.645
3 | 0.746 | 0.00498 | -0.058 | 149.776
3.5 | 0.804 | 0.00485 | -0.058 | 165.737
4 | 0.861 | 0.00501 | -0.059 | 171.836
4.5 | 0.918 | 0.00522 | -0.059 | 175.874
5 | 0.974 | 0.00544 | -0.06 | 178.915
5.5 | 1.027 | 0.00708 | -0.06 | 144.983
6 | 1.079 | 0.00762 | -0.061 | 141.61
6.5 | 1.128 | 0.0082 | -0.061 | 137.543
7 | 1.167 | 0.01154 | -0.061 | 101.181
7.5 | 1.207 | 0.01226 | -0.062 | 98.426
8 | 1.238 | 0.01302 | -0.062 | 95.076
8.5 | 1.261 | 0.01375 | -0.063 | 91.721
9 | 1.276 | 0.01467 | -0.063 | 87.016
9.5 | 1.282 | 0.0159 | -0.064 | 80.632
10 | 1.279 | 0.01695 | -0.064 | 75.474
10.5 | 1.267 | 0.01814 | -0.064 | 69.857
11 | 1.246 | 0.01942 | -0.065 | 64.174
11.5 | 1.217 | 0.02088 | -0.065 | 58.265
12 | 1.18 | 0.0224 | -0.065 | 52.678
12.5 | 1.137 | 0.0242 | -0.066 | 46.977
13 | 1.085 | 0.02721 | -0.066 | 39.894
13.5 | 1.032 | 0.03001 | -0.066 | 34.376
14 | 0.981 | 0.03146 | -0.066 | 31.188
14.5 | 0.908 | 0.04124 | -0.065 | 22.011

## 58. Re 3M Mach 0.00 (2)
BIGFOIL.COM POLAR EXPORT
NACA65-710 a=0.0
NACA65-710 a=0.0 |  |  |  | Cl Max: | 1.5879 | at alpha= | 15.5 | deg
XFOIL ncrit=9 |  |  |  | L/D Max: | 184.156 | at alpha= | 4 | deg
Re: | 3000000 |  |  | Cd Min: | 0.13647 | at alpha= | 20 | deg
Mach: | 0 |  |  | Cl=0 at alpha= | -3.531 | deg
|  |  |  | @ Cl=0.1, Cd= | 0.0075316
|  |  |  | @ Cl=0.4, Cd= | 0.0059089
|  |  |  | @ Cl=0.6, Cd= | 0.0047375
alpha (deg) | Cl | Cd | Cm | Cl/Cd
-10.5 | -0.3279 | 0.10847 | -0.0282 | -3.023
-10 | -0.3138 | 0.10278 | -0.0311 | -3.0531
-9.5 | -0.2995 | 0.09732 | -0.0339 | -3.0775
-9 | -0.2881 | 0.09123 | -0.0369 | -3.158
-8.5 | -0.2775 | 0.08548 | -0.0398 | -3.2464
-8 | -0.2702 | 0.07961 | -0.0425 | -3.394
-7.5 | -0.2742 | 0.07379 | -0.0456 | -3.716
-7 | -0.2603 | 0.06645 | -0.0521 | -3.9172
-6.5 | -0.2369 | 0.0595 | -0.0568 | -3.9815
-6 | -0.2068 | 0.05218 | -0.0606 | -3.9632
-5 | -0.133 | 0.03573 | -0.0643 | -3.7224
-4 | -0.0529 | 0.00868 | -0.0592 | -6.0945
-3.5 | 0.0035 | 0.00837 | -0.0595 | 0.41816
-3 | 0.0594 | 0.00785 | -0.0596 | 7.5669
-2.5 | 0.1155 | 0.00741 | -0.0599 | 15.587
-2 | 0.1705 | 0.00664 | -0.0599 | 25.6777
-1.5 | 0.227 | 0.00629 | -0.0601 | 36.089
-1 | 0.2839 | 0.00614 | -0.0605 | 46.2378
-0.5 | 0.3409 | 0.00603 | -0.061 | 56.534
0 | 0.398 | 0.00591 | -0.0614 | 67.3435
0.5 | 0.4551 | 0.00588 | -0.0619 | 77.398
1 | 0.512 | 0.00581 | -0.0624 | 88.1239
1.5 | 0.5689 | 0.00577 | -0.0629 | 98.5962
2 | 0.6186 | 0.00412 | -0.0628 | 150.1456
2.5 | 0.6686 | 0.00405 | -0.0616 | 165.0864
3 | 0.7204 | 0.00415 | -0.0608 | 173.5904
3.5 | 0.7862 | 0.00435 | -0.0635 | 180.7356
4 | 0.8508 | 0.00462 | -0.066 | 184.1558
4.5 | 0.9021 | 0.00501 | -0.0657 | 180.0599
5 | 0.9537 | 0.00551 | -0.0655 | 173.0853
5.5 | 1.0024 | 0.00637 | -0.065 | 157.3626
6 | 1.0526 | 0.00705 | -0.0647 | 149.305
6.5 | 1.1009 | 0.00786 | -0.0642 | 140.0636
7 | 1.1452 | 0.00898 | -0.0632 | 127.5278
7.5 | 1.1858 | 0.0103 | -0.0615 | 115.1262
8 | 1.2312 | 0.01109 | -0.0605 | 111.0189
8.5 | 1.277 | 0.01176 | -0.0596 | 108.5884
9 | 1.3212 | 0.01246 | -0.0584 | 106.0353
9.5 | 1.3631 | 0.01319 | -0.057 | 103.3434
10 | 1.4022 | 0.01397 | -0.0551 | 100.3722
10.5 | 1.4274 | 0.015 | -0.0507 | 95.16
11 | 1.4497 | 0.01618 | -0.0464 | 89.5983
11.5 | 1.4707 | 0.01768 | -0.0424 | 83.1844
12 | 1.4896 | 0.01953 | -0.0388 | 76.2724
12.5 | 1.5099 | 0.02148 | -0.0359 | 70.2933
13 | 1.531 | 0.02352 | -0.0334 | 65.0935
13.5 | 1.5499 | 0.02585 | -0.0312 | 59.9574
14 | 1.5647 | 0.02867 | -0.029 | 54.5762
14.5 | 1.5763 | 0.03191 | -0.027 | 49.3983
15 | 1.5843 | 0.03567 | -0.0254 | 44.4155
15.5 | 1.5879 | 0.04015 | -0.0241 | 39.5492
16 | 1.5749 | 0.04683 | -0.0231 | 33.6302
16.5 | 1.5657 | 0.05366 | -0.0232 | 29.1782
17 | 1.5346 | 0.06402 | -0.0246 | 23.9706
17.5 | 1.5129 | 0.07403 | -0.0272 | 20.4363
18 | 1.4983 | 0.08363 | -0.0305 | 17.9158
18.5 | 1.4836 | 0.09382 | -0.0347 | 15.8133
19 | 1.4503 | 0.10799 | -0.0411 | 13.4299
19.5 | 1.4377 | 0.11878 | -0.0466 | 12.1039
20 | 1.3939 | 0.13647 | -0.0562 | 10.214

## 59. Re 3M Mach 0.10 (1)
BIGFOIL.COM POLAR EXPORT
NACA65-710 a=0.0
NACA65-710 a=0.0 |  |  |  | Cl Max: | 1.281 | at alpha= | 9.5 | deg
JavaFoil+Calcfoil stall+Eppler ext transition |  |  |  | L/D Max: | 177.091 | at alpha= | 4.5 | deg
Re: | 3000000 |  |  | Cd Min: | 0.00464 | at alpha= | 2 | deg
Mach: | 0.1 |  |  | Cl=0 at alpha= | -3.3696 | deg
|  |  |  | @ Cl=0.1, Cd= | 0.023382
|  |  |  | @ Cl=0.4, Cd= | 0.0065656
|  |  |  | @ Cl=0.6, Cd= | 0.0054698
alpha (deg) | Cl | Cd | Cm | Cl/Cd
-14.5 | -0.203 | 0.10234 | -0.021 | -1.986
-14 | -0.214 | 0.09873 | -0.021 | -2.169
-13.5 | -0.225 | 0.09434 | -0.021 | -2.385
-13 | -0.236 | 0.08945 | -0.021 | -2.636
-12.5 | -0.246 | 0.08508 | -0.021 | -2.894
-12 | -0.256 | 0.07939 | -0.021 | -3.227
-11.5 | -0.265 | 0.07529 | -0.021 | -3.522
-11 | -0.273 | 0.07174 | -0.021 | -3.806
-10.5 | -0.279 | 0.068 | -0.021 | -4.108
-10 | -0.284 | 0.06375 | -0.021 | -4.449
-9.5 | -0.285 | 0.06102 | -0.021 | -4.679
-9 | -0.284 | 0.05846 | -0.02 | -4.863
-8.5 | -0.28 | 0.055 | -0.021 | -5.09
-8 | -0.272 | 0.05167 | -0.02 | -5.259
-7.5 | -0.26 | 0.04898 | -0.021 | -5.299
-7 | -0.243 | 0.04649 | -0.021 | -5.225
-6.5 | -0.222 | 0.04394 | -0.021 | -5.048
-6 | -0.196 | 0.0421 | -0.021 | -4.661
-5.5 | -0.166 | 0.03926 | -0.021 | -4.24
-5 | -0.133 | 0.03724 | -0.022 | -3.562
-4.5 | -0.095 | 0.03511 | -0.023 | -2.713
-4 | -0.055 | 0.03344 | -0.023 | -1.637
-3.5 | -0.012 | 0.03218 | -0.024 | -0.361
-3 | 0.034 | 0.03046 | -0.025 | 1.101
-2.5 | 0.08 | 0.02903 | -0.027 | 2.769
-2 | 0.159 | 0.00672 | -0.053 | 23.625
-1.5 | 0.219 | 0.00667 | -0.054 | 32.749
-1 | 0.279 | 0.00663 | -0.054 | 42.03
-0.5 | 0.339 | 0.00662 | -0.055 | 51.187
0 | 0.399 | 0.00657 | -0.055 | 60.693
0.5 | 0.458 | 0.00631 | -0.055 | 72.515
1 | 0.517 | 0.00629 | -0.056 | 82.137
1.5 | 0.575 | 0.00608 | -0.056 | 94.662
2 | 0.634 | 0.00464 | -0.057 | 136.509
2.5 | 0.692 | 0.00482 | -0.058 | 143.632
3 | 0.75 | 0.00503 | -0.058 | 149.179
3.5 | 0.808 | 0.00484 | -0.059 | 166.791
4 | 0.865 | 0.00507 | -0.059 | 170.836
4.5 | 0.923 | 0.00521 | -0.06 | 177.091
5 | 0.979 | 0.00669 | -0.06 | 146.305
5.5 | 1.032 | 0.00713 | -0.061 | 144.67
6 | 1.084 | 0.00768 | -0.061 | 141.067
6.5 | 1.133 | 0.00828 | -0.062 | 136.901
7 | 1.172 | 0.01165 | -0.062 | 100.598
7.5 | 1.211 | 0.01238 | -0.062 | 97.845
8 | 1.241 | 0.01316 | -0.063 | 94.309
8.5 | 1.264 | 0.01391 | -0.063 | 90.854
9 | 1.277 | 0.01486 | -0.063 | 85.963
9.5 | 1.281 | 0.01614 | -0.064 | 79.354
10 | 1.275 | 0.01726 | -0.064 | 73.857
10.5 | 1.259 | 0.01845 | -0.065 | 68.24
11 | 1.232 | 0.02016 | -0.065 | 61.123
11.5 | 1.199 | 0.02139 | -0.065 | 56.035
12 | 1.157 | 0.02291 | -0.066 | 50.488
12.5 | 1.107 | 0.02482 | -0.066 | 44.614
13 | 1.052 | 0.02711 | -0.066 | 38.819
13.5 | 0.993 | 0.02973 | -0.066 | 33.42
14 | 0.931 | 0.03332 | -0.066 | 27.939
14.5 | 0.818 | 0.06089 | -0.059 | 13.435

## 60. Re 3M Mach 0.10 (2)
BIGFOIL.COM POLAR EXPORT
NACA65-710 a=0.0
NACA65-710 a=0.0 |  |  |  | Cl Max: | 1.5732 | at alpha= | 15 | deg
XFOIL ncrit=9 |  |  |  | L/D Max: | 184.461 | at alpha= | 4 | deg
Re: | 3000000 |  |  | Cd Min: | 0.14979 | at alpha= | 20 | deg
Mach: | 0.1 |  |  | Cl=0 at alpha= | -3.5317 | deg
|  |  |  | @ Cl=0.1, Cd= | 0.0076204
|  |  |  | @ Cl=0.4, Cd= | 0.0059108
|  |  |  | @ Cl=0.6, Cd= | 0.0048765
alpha (deg) | Cl | Cd | Cm | Cl/Cd
-4 | -0.0532 | 0.00885 | -0.0597 | -6.0113
-3.5 | 0.0036 | 0.00851 | -0.06 | 0.42303
-2.5 | 0.1163 | 0.00747 | -0.0603 | 15.5689
-2 | 0.1717 | 0.0067 | -0.0603 | 25.6269
-1.5 | 0.2283 | 0.00631 | -0.0605 | 36.1807
-1 | 0.2858 | 0.0062 | -0.0609 | 46.0968
-0.5 | 0.343 | 0.00603 | -0.0613 | 56.8823
0 | 0.4004 | 0.00591 | -0.0618 | 67.7496
0.5 | 0.4579 | 0.00589 | -0.0623 | 77.7419
1 | 0.5152 | 0.00582 | -0.0628 | 88.5223
1.5 | 0.5724 | 0.00578 | -0.0633 | 99.0311
2 | 0.6225 | 0.00414 | -0.0632 | 150.3623
2.5 | 0.6728 | 0.00406 | -0.0619 | 165.7143
3 | 0.7248 | 0.00416 | -0.0611 | 174.2308
3.5 | 0.7907 | 0.00437 | -0.0637 | 180.9382
4 | 0.8559 | 0.00464 | -0.0663 | 184.4612
4.5 | 0.9077 | 0.00504 | -0.066 | 180.0992
5 | 0.9595 | 0.00555 | -0.0657 | 172.8829
5.5 | 1.0085 | 0.00641 | -0.0652 | 157.3323
6 | 1.059 | 0.00709 | -0.0649 | 149.3653
6.5 | 1.1074 | 0.00792 | -0.0643 | 139.8232
7 | 1.1513 | 0.0091 | -0.0631 | 126.5165
8 | 1.2374 | 0.01121 | -0.0603 | 110.3836
8.5 | 1.2832 | 0.01189 | -0.0592 | 107.9226
9 | 1.3275 | 0.01258 | -0.0579 | 105.5246
9.5 | 1.3685 | 0.01338 | -0.0561 | 102.2795
10 | 1.4056 | 0.01421 | -0.0538 | 98.9163
10.5 | 1.4262 | 0.01533 | -0.0485 | 93.0333
11 | 1.4502 | 0.01657 | -0.0446 | 87.5196
11.5 | 1.4706 | 0.01823 | -0.0407 | 80.6692
12 | 1.4899 | 0.02017 | -0.0372 | 73.8671
12.5 | 1.5094 | 0.02229 | -0.0342 | 67.7165
13 | 1.5293 | 0.02453 | -0.0317 | 62.3441
13.5 | 1.5467 | 0.02711 | -0.0294 | 57.0527
14 | 1.5591 | 0.03027 | -0.0272 | 51.5064
14.5 | 1.5683 | 0.0339 | -0.0253 | 46.2625
15 | 1.5732 | 0.03817 | -0.0238 | 41.2156
15.5 | 1.573 | 0.04332 | -0.0227 | 36.3112
16 | 1.5562 | 0.0508 | -0.0222 | 30.6339
16.5 | 1.544 | 0.05844 | -0.0229 | 26.4203
17 | 1.5134 | 0.06925 | -0.0251 | 21.8542
17.5 | 1.4828 | 0.08112 | -0.0288 | 18.2791
18 | 1.4612 | 0.09249 | -0.0333 | 15.7985
18.5 | 1.4391 | 0.1046 | -0.0388 | 13.7581
19 | 1.4014 | 0.12038 | -0.0467 | 11.6415
19.5 | 1.3849 | 0.13261 | -0.0534 | 10.4434
20 | 1.347 | 0.14979 | -0.0634 | 8.9926

## 61. Re 3M Mach 0.25 (1)
BIGFOIL.COM POLAR EXPORT
NACA65-710 a=0.0
NACA65-710 a=0.0 |  |  |  | Cl Max: | 1.274 | at alpha= | 9 | deg
JavaFoil+Calcfoil stall+Eppler ext transition |  |  |  | L/D Max: | 171.63 | at alpha= | 4 | deg
Re: | 3000000 |  |  | Cd Min: | 0.00473 | at alpha= | 2 | deg
Mach: | 0.25 |  |  | Cl=0 at alpha= | -3.3696 | deg
|  |  |  | @ Cl=0.1, Cd= | 0.02465
|  |  |  | @ Cl=0.4, Cd= | 0.0064028
|  |  |  | @ Cl=0.6, Cd= | 0.09984
alpha (deg) | Cl | Cd | Cm | Cl/Cd
-12.5 | -0.053 | 0.08633 | -0.021 | -0.609
-12 | -0.05 | 0.08254 | -0.022 | -0.603
-11.5 | -0.047 | 0.0757 | -0.022 | -0.619
-11 | -0.044 | 0.07083 | -0.022 | -0.621
-10.5 | -0.041 | 0.06744 | -0.022 | -0.61
-10 | -0.109 | 0.06413 | -0.022 | -1.703
-9.5 | -0.144 | 0.06097 | -0.022 | -2.361
-9 | -0.17 | 0.0581 | -0.022 | -2.926
-8.5 | -0.189 | 0.05524 | -0.022 | -3.43
-8 | -0.202 | 0.05198 | -0.022 | -3.892
-7.5 | -0.208 | 0.04954 | -0.021 | -4.203
-7 | -0.207 | 0.04729 | -0.021 | -4.373
-6.5 | -0.198 | 0.04502 | -0.021 | -4.397
-6 | -0.182 | 0.04289 | -0.021 | -4.238
-5.5 | -0.159 | 0.04071 | -0.021 | -3.897
-5 | -0.129 | 0.03781 | -0.022 | -3.417
-4.5 | -0.094 | 0.0359 | -0.022 | -2.626
-4 | -0.055 | 0.03396 | -0.023 | -1.615
-3.5 | -0.012 | 0.03254 | -0.024 | -0.361
-3 | 0.034 | 0.03086 | -0.025 | 1.105
-2.5 | 0.082 | 0.02977 | -0.026 | 2.75
-2 | 0.163 | 0.00673 | -0.055 | 24.162
-1.5 | 0.224 | 0.00673 | -0.055 | 33.32
-1 | 0.286 | 0.00669 | -0.056 | 42.809
-0.5 | 0.348 | 0.00665 | -0.056 | 52.35
0 | 0.409 | 0.00636 | -0.057 | 64.38
0.5 | 0.47 | 0.00634 | -0.057 | 74.158
1 | 0.531 | 0.00631 | -0.058 | 84.089
1.5 | 0.591 | 0.00612 | -0.058 | 96.517
2 | 0.651 | 0.00473 | -0.059 | 137.647
2.5 | 0.711 | 0.00489 | -0.059 | 145.301
3 | 0.771 | 0.00514 | -0.06 | 149.94
3.5 | 0.83 | 0.00499 | -0.06 | 166.131
4 | 0.889 | 0.00518 | -0.061 | 171.63
4.5 | 0.947 | 0.00656 | -0.061 | 144.332
5 | 1.004 | 0.00694 | -0.062 | 144.616
5.5 | 1.058 | 0.00746 | -0.062 | 141.933
6 | 1.11 | 0.00803 | -0.063 | 138.201
6.5 | 1.159 | 0.00871 | -0.063 | 133.001
7 | 1.197 | 0.01226 | -0.063 | 97.568
7.5 | 1.234 | 0.01315 | -0.064 | 93.821
8 | 1.259 | 0.01398 | -0.064 | 90.017
8.5 | 1.273 | 0.01491 | -0.065 | 85.37
9 | 1.274 | 0.01613 | -0.065 | 78.976
9.5 | 1.261 | 0.01755 | -0.065 | 71.81
10 | 1.232 | 0.01893 | -0.066 | 65.051
10.5 | 1.186 | 0.02042 | -0.066 | 58.082
11 | 1.124 | 0.02207 | -0.066 | 50.935
11.5 | 1.046 | 0.02415 | -0.067 | 43.318
12 | 0.955 | 0.02625 | -0.067 | 36.392
12.5 | 0.85 | 0.02966 | -0.067 | 28.648
13 | 0.724 | 0.03834 | -0.065 | 18.895
13.5 | 0.542 | 0.09265 | -0.042 | 5.855
14 | 0.438 | 0.09984 | -0.04 | 4.382

## 62. Re 3M Mach 0.25 (2)
BIGFOIL.COM POLAR EXPORT
NACA65-710 a=0.0
NACA65-710 a=0.0 |  |  |  | Cl Max: | 1.5093 | at alpha= | 13.5 | deg
XFOIL ncrit=9 |  |  |  | L/D Max: | 184.916 | at alpha= | 4 | deg
Re: | 3000000 |  |  | Cd Min: | 0.19581 | at alpha= | -16.5 | deg
Mach: | 0.25 |  |  | Cl=0 at alpha= | -3.6338 | deg
|  |  |  | @ Cl=0.1, Cd= | 0.0082307
|  |  |  | @ Cl=0.4, Cd= | 0.0059836
|  |  |  | @ Cl=0.6, Cd= | 0.0055872
alpha (deg) | Cl | Cd | Cm | Cl/Cd
-16.5 | -0.5163 | 0.19581 | 0.0173 | -2.6367
-16 | -0.4973 | 0.1894 | 0.0132 | -2.6257
-15.5 | -0.4784 | 0.18278 | 0.0092 | -2.6174
-14.5 | -0.4433 | 0.16925 | 0.0021 | -2.6192
-14 | -0.4191 | 0.16161 | -0.0036 | -2.5933
-13.5 | -0.4033 | 0.15473 | -0.0067 | -2.6065
-13 | -0.3874 | 0.14758 | -0.0103 | -2.625
-12.5 | -0.371 | 0.14072 | -0.0138 | -2.6364
-12 | -0.3549 | 0.13384 | -0.0173 | -2.6517
-11.5 | -0.3398 | 0.12675 | -0.0208 | -2.6809
-11 | -0.3252 | 0.11969 | -0.0243 | -2.717
-10.5 | -0.3119 | 0.11244 | -0.0278 | -2.7739
-10 | -0.3027 | 0.10474 | -0.0313 | -2.89
-9.5 | -0.2869 | 0.09923 | -0.0343 | -2.8913
-9 | -0.2736 | 0.09306 | -0.0374 | -2.94
-8.5 | -0.2611 | 0.08717 | -0.0404 | -2.9953
-8 | -0.2495 | 0.08113 | -0.0433 | -3.0753
-7.5 | -0.2451 | 0.07513 | -0.0462 | -3.2623
-7 | -0.2447 | 0.0687 | -0.0513 | -3.5619
-6.5 | -0.2258 | 0.06188 | -0.0567 | -3.649
-6 | -0.1997 | 0.05463 | -0.0611 | -3.6555
-5.5 | -0.1664 | 0.04753 | -0.0644 | -3.5009
-5 | -0.1279 | 0.0402 | -0.0664 | -3.1816
-4.5 | -0.0857 | 0.03243 | -0.0675 | -2.6426
-3 | 0.0627 | 0.00877 | -0.0629 | 7.1494
-2.5 | 0.1208 | 0.00793 | -0.0628 | 15.2333
-2 | 0.1786 | 0.00715 | -0.0627 | 24.979
-1.5 | 0.2361 | 0.00641 | -0.0626 | 36.8331
-1 | 0.2955 | 0.00626 | -0.063 | 47.2045
-0.5 | 0.3547 | 0.00606 | -0.0633 | 58.5314
0 | 0.414 | 0.00596 | -0.0638 | 69.4631
0.5 | 0.4734 | 0.00593 | -0.0643 | 79.8314
1 | 0.5327 | 0.00586 | -0.0647 | 90.9044
1.5 | 0.5919 | 0.00584 | -0.0652 | 101.3527
2 | 0.6438 | 0.00422 | -0.0652 | 152.5592
2.5 | 0.6963 | 0.00415 | -0.064 | 167.7831
3 | 0.7491 | 0.00426 | -0.0629 | 175.8451
3.5 | 0.8161 | 0.00449 | -0.0652 | 181.7595
4 | 0.8839 | 0.00478 | -0.0679 | 184.9163
4.5 | 0.9382 | 0.00521 | -0.0676 | 180.0768
5 | 0.9919 | 0.00573 | -0.0672 | 173.1065
5.5 | 1.0421 | 0.00664 | -0.0664 | 156.9428
6.5 | 1.1424 | 0.00833 | -0.0647 | 137.1429
7 | 1.1848 | 0.00968 | -0.0626 | 122.3967
7.5 | 1.2248 | 0.01102 | -0.0602 | 111.1434
8 | 1.2712 | 0.01179 | -0.0585 | 107.8202
8.5 | 1.3148 | 0.01262 | -0.0563 | 104.1838
9 | 1.3568 | 0.0134 | -0.0539 | 101.2537
9.5 | 1.385 | 0.01434 | -0.0491 | 96.583
10 | 1.4075 | 0.0157 | -0.0441 | 89.6497
10.5 | 1.4312 | 0.01732 | -0.0399 | 82.6328
11 | 1.4536 | 0.01926 | -0.0361 | 75.4725
11.5 | 1.4686 | 0.02191 | -0.0322 | 67.0288
12 | 1.4865 | 0.02458 | -0.029 | 60.476
12.5 | 1.4972 | 0.02803 | -0.0259 | 53.4142
13 | 1.5051 | 0.03196 | -0.0233 | 47.0932
13.5 | 1.5093 | 0.03648 | -0.0211 | 41.3734
14 | 1.5047 | 0.04227 | -0.0195 | 35.5974
14.5 | 1.4981 | 0.04881 | -0.0188 | 30.6925
15 | 1.4854 | 0.05662 | -0.0192 | 26.2345
15.5 | 1.4676 | 0.06575 | -0.0208 | 22.3209
16 | 1.4527 | 0.07524 | -0.0235 | 19.3075
16.5 | 1.4312 | 0.08642 | -0.0276 | 16.561
17 | 1.3935 | 0.10113 | -0.0341 | 13.7793
17.5 | 1.3611 | 0.11596 | -0.0417 | 11.7377
18 | 1.3363 | 0.13007 | -0.0495 | 10.2737
18.5 | 1.3097 | 0.14512 | -0.0583 | 9.0249

## 63. Re 3M Mach 0.50 (1)
BIGFOIL.COM POLAR EXPORT
NACA65-710 a=0.0
NACA65-710 a=0.0 |  |  |  | Cl Max: | 1.29 | at alpha= | 7.5 | deg
JavaFoil+Calcfoil stall+Eppler ext transition |  |  |  | L/D Max: | 157.239 | at alpha= | 2.5 | deg
Re: | 3000000 |  |  | Cd Min: | 0.00504 | at alpha= | 2.5 | deg
Mach: | 0.5 |  |  | Cl=0 at alpha= | -3.4125 | deg
|  |  |  | @ Cl=0.1, Cd= | 0.030863
|  |  |  | @ Cl=0.4, Cd= | 0.006593
|  |  |  | @ Cl=0.6, Cd= | 0.0062994
alpha (deg) | Cl | Cd | Cm | Cl/Cd
-20 | -0.915 | 0.17035 | -0.026 | -5.368
-19.5 | -0.887 | 0.16079 | -0.026 | -5.514
-19 | -0.859 | 0.15344 | -0.026 | -5.599
-18.5 | -0.832 | 0.14871 | -0.026 | -5.593
-18 | -0.805 | 0.14772 | -0.026 | -5.446
-17.5 | -0.777 | 0.13967 | -0.026 | -5.565
-17 | -0.75 | 0.13414 | -0.026 | -5.59
-16.5 | -0.722 | 0.132 | -0.026 | -5.473
-16 | -0.694 | 0.12784 | -0.025 | -5.427
-15.5 | -0.666 | 0.1214 | -0.025 | -5.486
-15 | -0.639 | 0.1178 | -0.025 | -5.421
-14.5 | -0.611 | 0.11548 | -0.025 | -5.291
-14 | -0.584 | 0.10959 | -0.025 | -5.327
-13.5 | -0.556 | 0.10792 | -0.026 | -5.155
-13 | -0.529 | 0.09881 | -0.026 | -5.352
-12.5 | -0.501 | 0.09535 | -0.026 | -5.257
-12 | -0.473 | 0.09325 | -0.025 | -5.075
-11.5 | -0.445 | 0.08275 | -0.025 | -5.383
-11 | -0.418 | 0.07429 | -0.025 | -5.625
-10.5 | -0.39 | 0.06817 | -0.025 | -5.728
-10 | -0.363 | 0.06316 | -0.025 | -5.746
-9.5 | -0.336 | 0.05899 | -0.026 | -5.688
-9 | -0.308 | 0.05443 | -0.026 | -5.664
-8.5 | -0.281 | 0.05101 | -0.027 | -5.505
-8 | -0.253 | 0.04777 | -0.027 | -5.304
-7.5 | -0.225 | 0.05911 | -0.025 | -3.814
-7 | -0.198 | 0.05145 | -0.025 | -3.849
-6.5 | -0.171 | 0.04689 | -0.025 | -3.64
-6 | -0.143 | 0.04303 | -0.026 | -3.331
-5.5 | -0.116 | 0.0399 | -0.026 | -2.909
-5 | -0.089 | 0.03708 | -0.027 | -2.395
-4.5 | -0.061 | 0.03713 | -0.026 | -1.655
-4 | -0.034 | 0.03598 | -0.025 | -0.952
-3.5 | -0.007 | 0.03476 | -0.024 | -0.204
-3 | 0.033 | 0.03294 | -0.024 | 1.005
-2.5 | 0.086 | 0.03124 | -0.026 | 2.76
-2 | 0.142 | 0.02973 | -0.028 | 4.788
-1.5 | 0.199 | 0.02861 | -0.029 | 6.969
-1 | 0.318 | 0.00688 | -0.062 | 46.258
-0.5 | 0.388 | 0.0066 | -0.063 | 58.776
0 | 0.457 | 0.00656 | -0.063 | 69.584
0.5 | 0.525 | 0.00654 | -0.064 | 80.261
1 | 0.592 | 0.00629 | -0.064 | 94.242
1.5 | 0.66 | 0.00637 | -0.065 | 103.509
2 | 0.726 | 0.00615 | -0.065 | 118.15
2.5 | 0.793 | 0.00504 | -0.066 | 157.239
3 | 0.858 | 0.00629 | -0.067 | 136.489
3.5 | 0.923 | 0.00669 | -0.067 | 138.088
4 | 0.987 | 0.00713 | -0.068 | 138.395
4.5 | 1.05 | 0.00768 | -0.068 | 136.831
5 | 1.11 | 0.00831 | -0.069 | 133.588
5.5 | 1.166 | 0.00907 | -0.069 | 128.568
6 | 1.217 | 0.01 | -0.069 | 121.631
6.5 | 1.253 | 0.01451 | -0.069 | 86.328
7 | 1.285 | 0.01587 | -0.07 | 80.973
7.5 | 1.29 | 0.0173 | -0.07 | 74.585
8 | 1.216 | 0.0198 | -0.07 | 61.383
8.5 | 0.749 | 0.0225 | -0.071 | 33.272
9 | 0.768 | 0.0252 | -0.07 | 30.483
9.5 | 0.805 | 0.02504 | -0.071 | 32.168
10 | 0.821 | 0.02995 | -0.07 | 27.412
10.5 | 0.731 | 0.07529 | -0.036 | 9.71
11 | 0.756 | 0.07498 | -0.037 | 10.088
11.5 | 0.781 | 0.08483 | -0.036 | 9.204
12 | 0.806 | 0.09404 | -0.037 | 8.573
12.5 | 0.831 | 0.09704 | -0.037 | 8.565

## 64. Re 3M Mach 0.50 (2)
BIGFOIL.COM POLAR EXPORT
NACA65-710 a=0.0
NACA65-710 a=0.0 |  |  |  | Cl Max: | 1.4133 | at alpha= | 9.5 | deg
XFOIL ncrit=9 |  |  |  | L/D Max: | 185.586 | at alpha= | 3.5 | deg
Re: | 3000000 |  |  | Cd Min: | 0.13576 | at alpha= | 14.5 | deg
Mach: | 0.5 |  |  | Cl=0 at alpha= | -99 | deg
|  |  |  | @ Cl=0.1, Cd= | 0.023347
|  |  |  | @ Cl=0.4, Cd= | 0.0064004
|  |  |  | @ Cl=0.6, Cd= | 0.0060968
alpha (deg) | Cl | Cd | Cm | Cl/Cd
-3 | 0.0946 | 0.02387 | -0.0774 | 3.9631
-2.5 | 0.1512 | 0.01839 | -0.0766 | 8.2219
-2 | 0.2134 | 0.01265 | -0.0747 | 16.8696
-1.5 | 0.2746 | 0.00767 | -0.073 | 35.8018
-1 | 0.3405 | 0.00678 | -0.0725 | 50.2212
-0.5 | 0.4079 | 0.00635 | -0.0724 | 64.2362
0 | 0.4759 | 0.00622 | -0.0727 | 76.5113
0.5 | 0.5438 | 0.00613 | -0.073 | 88.7113
1 | 0.6116 | 0.00609 | -0.0734 | 100.4269
1.5 | 0.6793 | 0.00611 | -0.0739 | 111.1784
2 | 0.7402 | 0.0047 | -0.074 | 157.4894
2.5 | 0.8011 | 0.00456 | -0.0727 | 175.6798
3 | 0.8601 | 0.00473 | -0.0709 | 181.8393
3.5 | 0.9335 | 0.00503 | -0.0722 | 185.5865
4 | 1.0117 | 0.00548 | -0.0747 | 184.6168
4.5 | 1.075 | 0.00597 | -0.0738 | 180.067
5.5 | 1.189 | 0.00773 | -0.0697 | 153.8163
6 | 1.2398 | 0.00886 | -0.0665 | 139.9323
6.5 | 1.2749 | 0.01048 | -0.0609 | 121.6508
7 | 1.2805 | 0.0125 | -0.051 | 102.44
7.5 | 1.3035 | 0.01446 | -0.0447 | 90.1452
8 | 1.3384 | 0.01628 | -0.04 | 82.2113
8.5 | 1.3694 | 0.01857 | -0.0354 | 73.7426
9 | 1.3971 | 0.02131 | -0.0309 | 65.5608
9.5 | 1.4133 | 0.02503 | -0.0262 | 56.4642
10 | 1.4086 | 0.03054 | -0.0214 | 46.1231
10.5 | 1.3872 | 0.03785 | -0.0176 | 36.6499
11 | 1.3672 | 0.04584 | -0.0155 | 29.8255
11.5 | 1.3411 | 0.05516 | -0.0148 | 24.3129
12 | 1.3119 | 0.06583 | -0.0162 | 19.9286
12.5 | 1.2842 | 0.07753 | -0.0198 | 16.5639
13 | 1.2528 | 0.09094 | -0.0258 | 13.7761
13.5 | 1.2239 | 0.10507 | -0.0333 | 11.6484
14 | 1.1952 | 0.12021 | -0.0423 | 9.9426
14.5 | 1.1697 | 0.13576 | -0.052 | 8.6159

## 65. Re 4M Mach 0.00 (1)
BIGFOIL.COM POLAR EXPORT
NACA65-710 a=0.0
NACA65-710 a=0.0 |  |  |  | Cl Max: | 1.285 | at alpha= | 9.5 | deg
JavaFoil+Calcfoil stall+Eppler ext transition |  |  |  | L/D Max: | 177.851 | at alpha= | 5 | deg
Re: | 4000000 |  |  | Cd Min: | 0.00484 | at alpha= | 2 | deg
Mach: | 0 |  |  | Cl=0 at alpha= | -3.3667 | deg
|  |  |  | @ Cl=0.1, Cd= | 0.022497
|  |  |  | @ Cl=0.4, Cd= | 0.0063573
|  |  |  | @ Cl=0.6, Cd= | 0.0055331
alpha (deg) | Cl | Cd | Cm | Cl/Cd
-15 | -0.231 | 0.10547 | -0.021 | -2.19
-14.5 | -0.24 | 0.10007 | -0.021 | -2.401
-14 | -0.25 | 0.09593 | -0.021 | -2.602
-13.5 | -0.259 | 0.0914 | -0.021 | -2.831
-13 | -0.268 | 0.08751 | -0.021 | -3.059
-12.5 | -0.276 | 0.08297 | -0.021 | -3.328
-12 | -0.284 | 0.07779 | -0.021 | -3.649
-11.5 | -0.29 | 0.07417 | -0.021 | -3.916
-11 | -0.296 | 0.07026 | -0.021 | -4.21
-10.5 | -0.3 | 0.06685 | -0.021 | -4.481
-10 | -0.301 | 0.06265 | -0.021 | -4.808
-9.5 | -0.3 | 0.06041 | -0.021 | -4.973
-9 | -0.297 | 0.05722 | -0.021 | -5.186
-8.5 | -0.29 | 0.05373 | -0.021 | -5.397
-8 | -0.28 | 0.051 | -0.021 | -5.484
-7.5 | -0.265 | 0.04812 | -0.021 | -5.516
-7 | -0.247 | 0.04576 | -0.021 | -5.401
-6.5 | -0.225 | 0.04294 | -0.022 | -5.234
-6 | -0.198 | 0.04143 | -0.021 | -4.778
-5.5 | -0.167 | 0.03865 | -0.022 | -4.332
-5 | -0.133 | 0.03664 | -0.023 | -3.632
-4.5 | -0.095 | 0.03474 | -0.023 | -2.744
-4 | -0.055 | 0.03305 | -0.024 | -1.655
-3.5 | -0.012 | 0.0316 | -0.024 | -0.367
-3 | 0.033 | 0.02995 | -0.026 | 1.118
-2.5 | 0.081 | 0.02775 | -0.03 | 2.902
-2 | 0.158 | 0.00646 | -0.053 | 24.47
-1.5 | 0.218 | 0.00641 | -0.053 | 33.946
-1 | 0.277 | 0.00638 | -0.054 | 43.483
-0.5 | 0.337 | 0.00638 | -0.054 | 52.854
0 | 0.397 | 0.00637 | -0.055 | 62.307
0.5 | 0.456 | 0.00612 | -0.055 | 74.477
1 | 0.514 | 0.00611 | -0.056 | 84.059
1.5 | 0.572 | 0.00618 | -0.056 | 92.586
2 | 0.63 | 0.00484 | -0.057 | 130.176
2.5 | 0.689 | 0.00489 | -0.057 | 140.814
3 | 0.746 | 0.00506 | -0.058 | 147.49
3.5 | 0.804 | 0.00522 | -0.058 | 153.896
4 | 0.861 | 0.00498 | -0.059 | 173.04
4.5 | 0.918 | 0.00518 | -0.059 | 177.196
5 | 0.974 | 0.00548 | -0.06 | 177.851
5.5 | 1.027 | 0.00704 | -0.06 | 145.975
6 | 1.079 | 0.00751 | -0.061 | 143.757
6.5 | 1.129 | 0.00814 | -0.061 | 138.573
7 | 1.169 | 0.01095 | -0.062 | 106.822
7.5 | 1.209 | 0.01164 | -0.062 | 103.883
8 | 1.24 | 0.01234 | -0.062 | 100.486
8.5 | 1.264 | 0.01303 | -0.063 | 97.028
9 | 1.279 | 0.01386 | -0.063 | 92.287
9.5 | 1.285 | 0.01501 | -0.064 | 85.592
10 | 1.282 | 0.01601 | -0.064 | 80.121
10.5 | 1.27 | 0.01711 | -0.064 | 74.225
11 | 1.249 | 0.01834 | -0.065 | 68.122
11.5 | 1.22 | 0.01969 | -0.065 | 61.938
12 | 1.183 | 0.02106 | -0.066 | 56.176
12.5 | 1.14 | 0.02273 | -0.066 | 50.157
13 | 1.09 | 0.02541 | -0.066 | 42.881
13.5 | 1.037 | 0.0278 | -0.066 | 37.297
14 | 0.985 | 0.02926 | -0.067 | 33.673
14.5 | 0.921 | 0.03521 | -0.066 | 26.167

## 66. Re 4M Mach 0.00 (2)
BIGFOIL.COM POLAR EXPORT
NACA65-710 a=0.0
NACA65-710 a=0.0 |  |  |  | Cl Max: | 1.6246 | at alpha= | 16.5 | deg
XFOIL ncrit=9 |  |  |  | L/D Max: | 186.541 | at alpha= | 4 | deg
Re: | 4000000 |  |  | Cd Min: | 0.19291 | at alpha= | -16.5 | deg
Mach: | 0 |  |  | Cl=0 at alpha= | -3.5062 | deg
|  |  |  | @ Cl=0.1, Cd= | 0.0065691
|  |  |  | @ Cl=0.4, Cd= | 0.0055789
|  |  |  | @ Cl=0.6, Cd= | 0.0046343
alpha (deg) | Cl | Cd | Cm | Cl/Cd
-16.5 | -0.5093 | 0.19291 | 0.0159 | -2.6401
-16 | -0.492 | 0.18601 | 0.012 | -2.645
-14.5 | -0.4375 | 0.16439 | -0.0015 | -2.6614
-14 | -0.4235 | 0.1584 | -0.0041 | -2.6736
-13.5 | -0.4077 | 0.15196 | -0.0074 | -2.6829
-13 | -0.3922 | 0.14523 | -0.0108 | -2.7005
-12.5 | -0.3766 | 0.1385 | -0.0143 | -2.7191
-12 | -0.3612 | 0.13176 | -0.0177 | -2.7413
-11.5 | -0.346 | 0.12484 | -0.021 | -2.7715
-11 | -0.332 | 0.11788 | -0.0244 | -2.8164
-10.5 | -0.3198 | 0.11075 | -0.0277 | -2.8876
-10 | -0.3093 | 0.1033 | -0.0311 | -2.9942
-9.5 | -0.2976 | 0.09681 | -0.0343 | -3.0741
-9 | -0.2875 | 0.09039 | -0.0373 | -3.1807
-8.5 | -0.2886 | 0.08262 | -0.0407 | -3.4931
-8 | -0.2819 | 0.07754 | -0.0431 | -3.6355
-7.5 | -0.2859 | 0.07126 | -0.0476 | -4.0121
-7 | -0.2687 | 0.0647 | -0.053 | -4.153
-6.5 | -0.2436 | 0.05832 | -0.0573 | -4.177
-6 | -0.2121 | 0.05158 | -0.0608 | -4.1121
-5 | -0.1351 | 0.03491 | -0.0644 | -3.87
-4.5 | -0.0851 | 0.03018 | -0.0644 | -2.8197
-4 | -0.0559 | 0.00749 | -0.0586 | -7.4633
-3.5 | 0.0007 | 0.00724 | -0.0589 | 0.096685
-3 | 0.0569 | 0.00686 | -0.0592 | 8.2945
-2.5 | 0.1132 | 0.00648 | -0.0594 | 17.4691
-2 | 0.1697 | 0.0062 | -0.0597 | 27.371
-1.5 | 0.2264 | 0.00586 | -0.06 | 38.6348
-1 | 0.2836 | 0.00577 | -0.0605 | 49.1508
0 | 0.3979 | 0.00558 | -0.0614 | 71.3082
0.5 | 0.4551 | 0.00555 | -0.0619 | 82
1 | 0.5122 | 0.00552 | -0.0624 | 92.7899
1.5 | 0.5692 | 0.00551 | -0.063 | 103.3031
2 | 0.6209 | 0.00404 | -0.0633 | 153.6881
2.5 | 0.6739 | 0.00392 | -0.0629 | 171.9133
3 | 0.7253 | 0.00401 | -0.0621 | 180.8728
3.5 | 0.7793 | 0.0042 | -0.062 | 185.5476
4 | 0.8413 | 0.00451 | -0.064 | 186.541
4.5 | 0.9016 | 0.00493 | -0.0657 | 182.8803
5 | 0.9523 | 0.00554 | -0.0654 | 171.8953
5.5 | 1.002 | 0.00631 | -0.0651 | 158.7956
6 | 1.0527 | 0.00694 | -0.0649 | 151.6859
6.5 | 1.101 | 0.00777 | -0.0644 | 141.6988
7 | 1.1453 | 0.00891 | -0.0633 | 128.541
7.5 | 1.1897 | 0.00992 | -0.0622 | 119.9294
8 | 1.2374 | 0.01054 | -0.0615 | 117.4004
8.5 | 1.284 | 0.01119 | -0.0607 | 114.7453
9 | 1.3304 | 0.01177 | -0.0599 | 113.0331
9.5 | 1.374 | 0.01246 | -0.0587 | 110.2729
10 | 1.4139 | 0.01326 | -0.0569 | 106.629
10.5 | 1.4477 | 0.01422 | -0.0541 | 101.8073
11 | 1.4673 | 0.01531 | -0.0488 | 95.8393
11.5 | 1.4909 | 0.0165 | -0.0449 | 90.3576
12 | 1.5166 | 0.01777 | -0.0418 | 85.3461
12.5 | 1.5387 | 0.01942 | -0.0387 | 79.2327
13 | 1.56 | 0.02127 | -0.0359 | 73.3427
13.5 | 1.5795 | 0.02339 | -0.0333 | 67.5289
14 | 1.5903 | 0.02634 | -0.0304 | 60.3759
14.5 | 1.5871 | 0.03073 | -0.0272 | 51.6466
15 | 1.6013 | 0.03384 | -0.0257 | 47.3197
15.5 | 1.6106 | 0.03761 | -0.0244 | 42.8237
16 | 1.6214 | 0.04145 | -0.0237 | 39.117
16.5 | 1.6246 | 0.04641 | -0.0232 | 35.0054
17 | 1.6218 | 0.05238 | -0.0232 | 30.9622
17.5 | 1.6167 | 0.05907 | -0.024 | 27.3692
18 | 1.6107 | 0.06626 | -0.0255 | 24.3088
18.5 | 1.6028 | 0.07418 | -0.0277 | 21.6069
19 | 1.5805 | 0.08483 | -0.0313 | 18.6314
19.5 | 1.5682 | 0.09438 | -0.0352 | 16.6158
20 | 1.5395 | 0.10735 | -0.0411 | 14.3409

## 67. Re 4M Mach 0.10 (1)
BIGFOIL.COM POLAR EXPORT
NACA65-710 a=0.0
NACA65-710 a=0.0 |  |  |  | Cl Max: | 1.283 | at alpha= | 9.5 | deg
JavaFoil+Calcfoil stall+Eppler ext transition |  |  |  | L/D Max: | 178.388 | at alpha= | 5 | deg
Re: | 4000000 |  |  | Cd Min: | 0.00484 | at alpha= | 2 | deg
Mach: | 0.1 |  |  | Cl=0 at alpha= | -3.3696 | deg
|  |  |  | @ Cl=0.1, Cd= | 0.00655
|  |  |  | @ Cl=0.4, Cd= | 0.0063752
|  |  |  | @ Cl=0.6, Cd= | 0.0056064
alpha (deg) | Cl | Cd | Cm | Cl/Cd
-14.5 | -0.203 | 0.10036 | -0.021 | -2.026
-14 | -0.214 | 0.09738 | -0.021 | -2.199
-13.5 | -0.225 | 0.09175 | -0.021 | -2.453
-13 | -0.236 | 0.08768 | -0.021 | -2.69
-12.5 | -0.246 | 0.08297 | -0.021 | -2.969
-12 | -0.256 | 0.07806 | -0.021 | -3.283
-11.5 | -0.265 | 0.07425 | -0.021 | -3.573
-11 | -0.273 | 0.07061 | -0.021 | -3.868
-10.5 | -0.279 | 0.06623 | -0.021 | -4.219
-10 | -0.284 | 0.06247 | -0.021 | -4.542
-9.5 | -0.286 | 0.0596 | -0.021 | -4.792
-9 | -0.284 | 0.05769 | -0.021 | -4.93
-8.5 | -0.28 | 0.05418 | -0.021 | -5.169
-8 | -0.272 | 0.05113 | -0.021 | -5.317
-7.5 | -0.26 | 0.04819 | -0.021 | -5.388
-7 | -0.243 | 0.04583 | -0.021 | -5.304
-6.5 | -0.222 | 0.04337 | -0.022 | -5.118
-6 | -0.196 | 0.04154 | -0.021 | -4.727
-5.5 | -0.167 | 0.03864 | -0.022 | -4.311
-5 | -0.133 | 0.03666 | -0.022 | -3.621
-4.5 | -0.095 | 0.03476 | -0.023 | -2.742
-4 | -0.055 | 0.03307 | -0.024 | -1.656
-3.5 | -0.012 | 0.0318 | -0.024 | -0.366
-3 | 0.034 | 0.03003 | -0.026 | 1.119
-2.5 | 0.1 | 0.00655 | -0.053 | 15.19
-2 | 0.159 | 0.00647 | -0.053 | 24.539
-1.5 | 0.219 | 0.00642 | -0.054 | 34.035
-1 | 0.279 | 0.00637 | -0.054 | 43.754
-0.5 | 0.339 | 0.00637 | -0.055 | 53.197
0 | 0.399 | 0.00638 | -0.055 | 62.495
0.5 | 0.458 | 0.0061 | -0.055 | 75.037
1 | 0.517 | 0.00613 | -0.056 | 84.302
1.5 | 0.575 | 0.00617 | -0.056 | 93.285
2 | 0.634 | 0.00484 | -0.057 | 130.999
2.5 | 0.692 | 0.00489 | -0.058 | 141.402
3 | 0.75 | 0.00506 | -0.058 | 148.118
3.5 | 0.808 | 0.00487 | -0.059 | 165.856
4 | 0.866 | 0.00503 | -0.059 | 171.972
4.5 | 0.923 | 0.00526 | -0.06 | 175.47
5 | 0.979 | 0.00549 | -0.06 | 178.388
5.5 | 1.032 | 0.00709 | -0.061 | 145.659
6 | 1.084 | 0.00756 | -0.061 | 143.326
6.5 | 1.133 | 0.00821 | -0.062 | 137.988
7 | 1.174 | 0.01107 | -0.062 | 106.052
7.5 | 1.214 | 0.01175 | -0.062 | 103.32
8 | 1.244 | 0.01247 | -0.063 | 99.768
8.5 | 1.266 | 0.01317 | -0.063 | 96.158
9 | 1.28 | 0.01404 | -0.064 | 91.19
9.5 | 1.283 | 0.01526 | -0.064 | 84.128
10 | 1.278 | 0.0163 | -0.064 | 78.398
10.5 | 1.262 | 0.0174 | -0.065 | 72.526
11 | 1.236 | 0.01903 | -0.065 | 64.911
11.5 | 1.202 | 0.02017 | -0.065 | 59.57
12 | 1.16 | 0.02154 | -0.066 | 53.841
12.5 | 1.111 | 0.02331 | -0.066 | 47.656
13 | 1.056 | 0.02538 | -0.066 | 41.607
13.5 | 0.998 | 0.02768 | -0.067 | 36.044
14 | 0.935 | 0.03107 | -0.067 | 30.091
14.5 | 0.863 | 0.03828 | -0.066 | 22.554

## 68. Re 4M Mach 0.10 (2)
BIGFOIL.COM POLAR EXPORT
NACA65-710 a=0.0
NACA65-710 a=0.0 |  |  |  | Cl Max: | 1.6057 | at alpha= | 16 | deg
XFOIL ncrit=9 |  |  |  | L/D Max: | 186.799 | at alpha= | 4 | deg
Re: | 4000000 |  |  | Cd Min: | 0.12197 | at alpha= | 20 | deg
Mach: | 0.1 |  |  | Cl=0 at alpha= | -3.5053 | deg
|  |  |  | @ Cl=0.1, Cd= | 0.0066281
|  |  |  | @ Cl=0.4, Cd= | 0.0055905
|  |  |  | @ Cl=0.6, Cd= | 0.004755
alpha (deg) | Cl | Cd | Cm | Cl/Cd
-4.5 | -0.1054 | 0.01229 | -0.0602 | -8.5761
-4 | -0.0562 | 0.00766 | -0.0592 | -7.3368
-3.5 | 0.0006 | 0.0073 | -0.0594 | 0.082192
-3 | 0.0572 | 0.00693 | -0.0596 | 8.254
-2.5 | 0.1139 | 0.00653 | -0.0598 | 17.4426
-2 | 0.1708 | 0.00622 | -0.0601 | 27.4598
-1.5 | 0.2278 | 0.00588 | -0.0604 | 38.7415
-1 | 0.2853 | 0.00578 | -0.0608 | 49.3599
-0.5 | 0.3428 | 0.00566 | -0.0613 | 60.5654
0 | 0.4004 | 0.00559 | -0.0618 | 71.6279
0.5 | 0.4579 | 0.00555 | -0.0623 | 82.5045
1 | 0.5154 | 0.00553 | -0.0628 | 93.2007
1.5 | 0.5727 | 0.00552 | -0.0633 | 103.75
2 | 0.6248 | 0.00406 | -0.0637 | 153.8916
2.5 | 0.6781 | 0.00394 | -0.0633 | 172.1066
3 | 0.7299 | 0.00402 | -0.0625 | 181.5672
3.5 | 0.784 | 0.00421 | -0.0623 | 186.2233
4 | 0.8462 | 0.00453 | -0.0643 | 186.7991
4.5 | 0.9071 | 0.00496 | -0.066 | 182.8831
5 | 0.9582 | 0.00556 | -0.0657 | 172.3381
5.5 | 1.0081 | 0.00634 | -0.0653 | 159.0063
6 | 1.0589 | 0.007 | -0.0651 | 151.2714
6.5 | 1.1073 | 0.00785 | -0.0645 | 141.0573
7 | 1.1518 | 0.00899 | -0.0633 | 128.1201
7.5 | 1.1963 | 0.01001 | -0.0621 | 119.5105
8 | 1.2443 | 0.01063 | -0.0613 | 117.0555
8.5 | 1.291 | 0.01129 | -0.0604 | 114.349
9 | 1.3371 | 0.0119 | -0.0594 | 112.3613
9.5 | 1.3806 | 0.0126 | -0.058 | 109.5714
10 | 1.4187 | 0.01349 | -0.0558 | 105.1668
10.5 | 1.4476 | 0.01445 | -0.0519 | 100.1799
11 | 1.4669 | 0.01567 | -0.0467 | 93.612
11.5 | 1.4917 | 0.01693 | -0.0431 | 88.1099
12 | 1.5171 | 0.01833 | -0.04 | 82.766
12.5 | 1.5385 | 0.02014 | -0.0368 | 76.3903
13 | 1.5588 | 0.02218 | -0.034 | 70.2795
13.5 | 1.5768 | 0.02455 | -0.0314 | 64.2281
14 | 1.577 | 0.02852 | -0.0279 | 55.2945
14.5 | 1.5795 | 0.03264 | -0.0254 | 48.3915
15 | 1.592 | 0.03608 | -0.024 | 44.1242
15.5 | 1.5988 | 0.04035 | -0.0229 | 39.6233
16 | 1.6057 | 0.04488 | -0.0223 | 35.7776
16.5 | 1.6055 | 0.05053 | -0.0222 | 31.7732
17 | 1.5968 | 0.05763 | -0.0228 | 27.7078
17.5 | 1.5858 | 0.06555 | -0.0242 | 24.1922
18 | 1.5753 | 0.07393 | -0.0265 | 21.308
18.5 | 1.5611 | 0.08339 | -0.0298 | 18.7205
19 | 1.532 | 0.0959 | -0.0349 | 15.975
19.5 | 1.5143 | 0.10712 | -0.0401 | 14.1365
20 | 1.4797 | 0.12197 | -0.0477 | 12.1317

## 69. Re 4M Mach 0.25 (1)
BIGFOIL.COM POLAR EXPORT
NACA65-710 a=0.0
NACA65-710 a=0.0 |  |  |  | Cl Max: | 1.277 | at alpha= | 9 | deg
JavaFoil+Calcfoil stall+Eppler ext transition |  |  |  | L/D Max: | 176.105 | at alpha= | 4.5 | deg
Re: | 4000000 |  |  | Cd Min: | 0.00481 | at alpha= | 2 | deg
Mach: | 0.25 |  |  | Cl=0 at alpha= | -3.3696 | deg
|  |  |  | @ Cl=0.1, Cd= | 0.024267
|  |  |  | @ Cl=0.4, Cd= | 0.0062271
|  |  |  | @ Cl=0.6, Cd= | 0.0564
alpha (deg) | Cl | Cd | Cm | Cl/Cd
-12.5 | -0.053 | 0.08468 | -0.022 | -0.621
-12 | -0.05 | 0.08069 | -0.022 | -0.617
-11.5 | -0.047 | 0.07511 | -0.022 | -0.624
-11 | -0.044 | 0.07051 | -0.022 | -0.624
-10.5 | -0.041 | 0.06618 | -0.022 | -0.621
-10 | -0.109 | 0.06358 | -0.022 | -1.719
-9.5 | -0.144 | 0.05994 | -0.022 | -2.402
-9 | -0.17 | 0.05723 | -0.022 | -2.971
-8.5 | -0.19 | 0.05388 | -0.022 | -3.517
-8 | -0.202 | 0.05111 | -0.022 | -3.96
-7.5 | -0.208 | 0.04878 | -0.022 | -4.271
-7 | -0.207 | 0.04655 | -0.022 | -4.444
-6.5 | -0.198 | 0.04408 | -0.022 | -4.492
-6 | -0.182 | 0.0422 | -0.022 | -4.309
-5.5 | -0.159 | 0.03988 | -0.022 | -3.979
-5 | -0.129 | 0.03733 | -0.022 | -3.464
-4.5 | -0.094 | 0.03533 | -0.023 | -2.671
-4 | -0.055 | 0.0336 | -0.024 | -1.633
-3.5 | -0.012 | 0.03217 | -0.024 | -0.365
-3 | 0.034 | 0.03047 | -0.026 | 1.12
-2.5 | 0.082 | 0.02934 | -0.027 | 2.795
-2 | 0.163 | 0.00651 | -0.055 | 24.971
-1.5 | 0.224 | 0.00648 | -0.055 | 34.616
-1 | 0.286 | 0.00642 | -0.056 | 44.579
-0.5 | 0.348 | 0.00642 | -0.056 | 54.161
0 | 0.41 | 0.00619 | -0.057 | 66.211
0.5 | 0.47 | 0.00616 | -0.057 | 76.406
1 | 0.531 | 0.00616 | -0.058 | 86.208
1.5 | 0.591 | 0.00598 | -0.058 | 98.765
2 | 0.651 | 0.00481 | -0.059 | 135.36
2.5 | 0.711 | 0.00501 | -0.059 | 141.878
3 | 0.771 | 0.00517 | -0.06 | 149.072
3.5 | 0.83 | 0.00496 | -0.06 | 167.351
4 | 0.889 | 0.00514 | -0.061 | 172.83
4.5 | 0.947 | 0.00538 | -0.061 | 176.105
5 | 1.004 | 0.00692 | -0.062 | 145.017
5.5 | 1.059 | 0.00738 | -0.062 | 143.463
6 | 1.111 | 0.00794 | -0.063 | 139.853
6.5 | 1.16 | 0.00863 | -0.063 | 134.317
7 | 1.199 | 0.01165 | -0.063 | 102.913
7.5 | 1.236 | 0.01247 | -0.064 | 99.156
8 | 1.262 | 0.01325 | -0.064 | 95.236
8.5 | 1.276 | 0.0141 | -0.065 | 90.468
9 | 1.277 | 0.01525 | -0.065 | 83.75
9.5 | 1.263 | 0.01658 | -0.065 | 76.196
10 | 1.235 | 0.01787 | -0.066 | 69.103
10.5 | 1.189 | 0.0193 | -0.066 | 61.617
11 | 1.127 | 0.02083 | -0.067 | 54.121
11.5 | 1.05 | 0.02275 | -0.067 | 46.124
12 | 0.959 | 0.02462 | -0.067 | 38.929
12.5 | 0.854 | 0.02745 | -0.067 | 31.118
13 | 0.739 | 0.03155 | -0.067 | 23.435
13.5 | 0.613 | 0.03951 | -0.065 | 15.521
14 | 0.477 | 0.0564 | -0.062 | 8.463

## 70. Re 4M Mach 0.25 (2)
BIGFOIL.COM POLAR EXPORT
NACA65-710 a=0.0
NACA65-710 a=0.0 |  |  |  | Cl Max: | 1.5467 | at alpha= | 13.5 | deg
XFOIL ncrit=9 |  |  |  | L/D Max: | 187.979 | at alpha= | 4 | deg
Re: | 4000000 |  |  | Cd Min: | 0.24494 | at alpha= | -20 | deg
Mach: | 0.25 |  |  | Cl=0 at alpha= | -3.5036 | deg
|  |  |  | @ Cl=0.1, Cd= | 0.0070237
|  |  |  | @ Cl=0.4, Cd= | 0.0056494
|  |  |  | @ Cl=0.6, Cd= | 0.0053648
alpha (deg) | Cl | Cd | Cm | Cl/Cd
-20 | -0.6495 | 0.24494 | 0.0473 | -2.6517
-19.5 | -0.6298 | 0.23829 | 0.0429 | -2.643
-19 | -0.6103 | 0.2315 | 0.0385 | -2.6363
-18.5 | -0.5906 | 0.22478 | 0.0341 | -2.6275
-18 | -0.5713 | 0.21781 | 0.0299 | -2.6229
-17.5 | -0.552 | 0.21086 | 0.0256 | -2.6179
-17 | -0.5329 | 0.20371 | 0.0214 | -2.616
-16.5 | -0.5143 | 0.19604 | 0.0173 | -2.6234
-16 | -0.4957 | 0.18889 | 0.0131 | -2.6243
-15.5 | -0.4799 | 0.18087 | 0.009 | -2.6533
-14.5 | -0.4415 | 0.16775 | 0.0007 | -2.6319
-14 | -0.4241 | 0.16128 | -0.0028 | -2.6296
-13.5 | -0.4065 | 0.15456 | -0.0065 | -2.63
-13 | -0.3897 | 0.14765 | -0.0101 | -2.6393
-12.5 | -0.3728 | 0.14076 | -0.0138 | -2.6485
-12 | -0.3559 | 0.13386 | -0.0173 | -2.6587
-11.5 | -0.3398 | 0.12681 | -0.0209 | -2.6796
-11 | -0.3247 | 0.11978 | -0.0244 | -2.7108
-10.5 | -0.311 | 0.11261 | -0.0278 | -2.7617
-10 | -0.2988 | 0.10528 | -0.0313 | -2.8381
-9.5 | -0.2856 | 0.09859 | -0.0346 | -2.8968
-9 | -0.2733 | 0.0921 | -0.0379 | -2.9674
-8.5 | -0.2683 | 0.085 | -0.0411 | -3.1565
-8 | -0.2566 | 0.07978 | -0.0438 | -3.2163
-7.5 | -0.2548 | 0.07394 | -0.0464 | -3.446
-7 | -0.2514 | 0.06781 | -0.0516 | -3.7074
-6.5 | -0.2316 | 0.06128 | -0.0568 | -3.7794
-6 | -0.2042 | 0.05433 | -0.0612 | -3.7585
-5.5 | -0.1676 | 0.04747 | -0.0644 | -3.5307
-3.5 | 0.0003 | 0.00781 | -0.0623 | 0.038412
-3 | 0.0595 | 0.00739 | -0.0623 | 8.0514
-2.5 | 0.1181 | 0.00686 | -0.0623 | 17.2157
-2 | 0.1768 | 0.0064 | -0.0624 | 27.625
-1 | 0.2951 | 0.00582 | -0.0629 | 50.7045
-0.5 | 0.3545 | 0.00568 | -0.0633 | 62.412
0 | 0.414 | 0.00564 | -0.0638 | 73.4043
0.5 | 0.4735 | 0.0056 | -0.0643 | 84.5536
1 | 0.5329 | 0.00557 | -0.0648 | 95.6732
1.5 | 0.5921 | 0.00557 | -0.0653 | 106.3016
2 | 0.646 | 0.00417 | -0.0657 | 154.9161
2.5 | 0.7013 | 0.00401 | -0.0653 | 174.8878
3 | 0.755 | 0.00413 | -0.0645 | 182.8087
3.5 | 0.8095 | 0.00434 | -0.0639 | 186.5207
4 | 0.8741 | 0.00465 | -0.0658 | 187.9785
4.5 | 0.938 | 0.00509 | -0.0677 | 184.2829
5 | 0.9907 | 0.00571 | -0.0672 | 173.5026
5.5 | 1.0419 | 0.00655 | -0.0665 | 159.0687
6 | 1.0939 | 0.00727 | -0.0659 | 150.4677
6.5 | 1.1424 | 0.00825 | -0.0648 | 138.4727
7 | 1.1856 | 0.00954 | -0.0629 | 124.2767
7.5 | 1.2316 | 0.0105 | -0.0612 | 117.2952
8 | 1.28 | 0.01118 | -0.0598 | 114.4902
8.5 | 1.3268 | 0.01188 | -0.0581 | 111.6835
9 | 1.3698 | 0.01269 | -0.0558 | 107.9433
9.5 | 1.4051 | 0.01357 | -0.0522 | 103.5446
10 | 1.4267 | 0.01474 | -0.0465 | 96.791
10.5 | 1.449 | 0.01626 | -0.0418 | 89.1144
11 | 1.4712 | 0.01806 | -0.0376 | 81.4618
11.5 | 1.4946 | 0.02001 | -0.0341 | 74.6927
12 | 1.5159 | 0.02229 | -0.0309 | 68.0081
12.5 | 1.5304 | 0.02526 | -0.0276 | 60.5859
13 | 1.5412 | 0.02874 | -0.0247 | 53.6256
13.5 | 1.5467 | 0.0329 | -0.0221 | 47.0122
14 | 1.5353 | 0.03897 | -0.0197 | 39.397
14.5 | 1.5263 | 0.04546 | -0.0185 | 33.5746
15 | 1.5084 | 0.05356 | -0.0184 | 28.1628
15.5 | 1.4807 | 0.0637 | -0.0199 | 23.2449
16 | 1.466 | 0.07304 | -0.0225 | 20.0712
16.5 | 1.4417 | 0.08454 | -0.0266 | 17.0535
17 | 1.4049 | 0.099 | -0.033 | 14.1909
17.5 | 1.37 | 0.11424 | -0.0408 | 11.9923
18 | 1.343 | 0.12878 | -0.0488 | 10.4286
18.5 | 1.3146 | 0.14423 | -0.0579 | 9.1146

## 71. Re 4M Mach 0.50 (1)
BIGFOIL.COM POLAR EXPORT
NACA65-710 a=0.0
NACA65-710 a=0.0 |  |  |  | Cl Max: | 1.293 | at alpha= | 7.5 | deg
JavaFoil+Calcfoil stall+Eppler ext transition |  |  |  | L/D Max: | 154.958 | at alpha= | 2.5 | deg
Re: | 4000000 |  |  | Cd Min: | 0.00512 | at alpha= | 2.5 | deg
Mach: | 0.5 |  |  | Cl=0 at alpha= | -3.4125 | deg
|  |  |  | @ Cl=0.1, Cd= | 0.030495
|  |  |  | @ Cl=0.4, Cd= | 0.006413
|  |  |  | @ Cl=0.6, Cd= | 0.0061425
alpha (deg) | Cl | Cd | Cm | Cl/Cd
-20 | -0.916 | 0.1626 | -0.027 | -5.631
-19.5 | -0.887 | 0.15491 | -0.026 | -5.725
-19 | -0.859 | 0.15034 | -0.026 | -5.716
-18.5 | -0.832 | 0.14574 | -0.026 | -5.71
-18 | -0.805 | 0.1435 | -0.026 | -5.609
-17.5 | -0.778 | 0.1348 | -0.026 | -5.768
-17 | -0.75 | 0.13152 | -0.026 | -5.704
-16.5 | -0.723 | 0.12851 | -0.026 | -5.623
-16 | -0.694 | 0.12147 | -0.026 | -5.717
-15.5 | -0.666 | 0.11894 | -0.025 | -5.603
-15 | -0.639 | 0.11343 | -0.026 | -5.633
-14.5 | -0.611 | 0.11259 | -0.026 | -5.431
-14 | -0.584 | 0.09178 | -0.026 | -6.367
-13.5 | -0.557 | 0.08674 | -0.026 | -6.421
-13 | -0.53 | 0.08072 | -0.027 | -6.562
-12.5 | -0.502 | 0.07555 | -0.027 | -6.646
-12 | -0.473 | 0.08886 | -0.025 | -5.328
-11.5 | -0.446 | 0.07929 | -0.025 | -5.622
-11 | -0.418 | 0.0722 | -0.026 | -5.794
-10.5 | -0.391 | 0.06675 | -0.026 | -5.856
-10 | -0.363 | 0.06211 | -0.026 | -5.852
-9.5 | -0.336 | 0.05729 | -0.027 | -5.865
-9 | -0.309 | 0.05322 | -0.027 | -5.8
-8.5 | -0.281 | 0.05002 | -0.028 | -5.622
-8 | -0.254 | 0.04695 | -0.028 | -5.407
-7.5 | -0.226 | 0.05743 | -0.025 | -3.927
-7 | -0.198 | 0.04965 | -0.025 | -3.989
-6.5 | -0.171 | 0.04535 | -0.025 | -3.764
-6 | -0.143 | 0.04207 | -0.026 | -3.408
-5.5 | -0.116 | 0.03926 | -0.026 | -2.957
-5 | -0.089 | 0.03659 | -0.027 | -2.429
-4.5 | -0.061 | 0.03674 | -0.026 | -1.674
-4 | -0.034 | 0.03531 | -0.025 | -0.97
-3.5 | -0.007 | 0.03414 | -0.025 | -0.208
-3 | 0.033 | 0.03263 | -0.025 | 1.015
-2.5 | 0.086 | 0.03086 | -0.027 | 2.796
-2 | 0.142 | 0.0294 | -0.028 | 4.843
-1.5 | 0.2 | 0.0281 | -0.031 | 7.107
-1 | 0.318 | 0.00661 | -0.062 | 48.175
-0.5 | 0.388 | 0.00642 | -0.063 | 60.464
0 | 0.457 | 0.00638 | -0.063 | 71.627
0.5 | 0.525 | 0.00635 | -0.064 | 82.696
1 | 0.593 | 0.00613 | -0.064 | 96.695
1.5 | 0.66 | 0.00625 | -0.065 | 105.602
2 | 0.726 | 0.00613 | -0.065 | 118.481
2.5 | 0.793 | 0.00512 | -0.066 | 154.958
3 | 0.859 | 0.00627 | -0.067 | 136.96
3.5 | 0.924 | 0.00663 | -0.067 | 139.327
4 | 0.988 | 0.00709 | -0.068 | 139.397
4.5 | 1.051 | 0.0076 | -0.068 | 138.255
5 | 1.111 | 0.00822 | -0.069 | 135.155
5.5 | 1.167 | 0.00894 | -0.069 | 130.527
6 | 1.217 | 0.00988 | -0.069 | 123.179
6.5 | 1.255 | 0.01376 | -0.069 | 91.21
7 | 1.287 | 0.01504 | -0.07 | 85.627
7.5 | 1.293 | 0.01637 | -0.07 | 79.008
8 | 1.218 | 0.01873 | -0.071 | 65.041
8.5 | 0.751 | 0.02129 | -0.071 | 35.256
9 | 0.777 | 0.02314 | -0.071 | 33.603
9.5 | 0.808 | 0.02366 | -0.072 | 34.139
10 | 0.831 | 0.02713 | -0.072 | 30.623
10.5 | 0.74 | 0.07106 | -0.045 | 10.409
11 | 0.884 | 0.03053 | -0.072 | 28.966
11.5 | 0.782 | 0.08163 | -0.037 | 9.576
12 | 0.809 | 0.08124 | -0.041 | 9.958
12.5 | 0.833 | 0.08955 | -0.04 | 9.3

## 72. Re 4M Mach 0.50 (2)
BIGFOIL.COM POLAR EXPORT
NACA65-710 a=0.0
NACA65-710 a=0.0 |  |  |  | Cl Max: | 1.4382 | at alpha= | 9.5 | deg
XFOIL ncrit=9 |  |  |  | L/D Max: | 190.8 | at alpha= | 4 | deg
Re: | 4000000 |  |  | Cd Min: | 0.26516 | at alpha= | -20 | deg
Mach: | 0.5 |  |  | Cl=0 at alpha= | -3.8236 | deg
|  |  |  | @ Cl=0.1, Cd= | 0.022779
|  |  |  | @ Cl=0.4, Cd= | 0.0059628
|  |  |  | @ Cl=0.6, Cd= | 0.0058018
alpha (deg) | Cl | Cd | Cm | Cl/Cd
-20 | -0.7067 | 0.26516 | 0.0582 | -2.6652
-19.5 | -0.6828 | 0.25719 | 0.0529 | -2.6548
-19 | -0.6591 | 0.24916 | 0.0477 | -2.6453
-18.5 | -0.6349 | 0.24122 | 0.0424 | -2.632
-18 | -0.6111 | 0.23313 | 0.0372 | -2.6213
-17.5 | -0.5873 | 0.22515 | 0.0322 | -2.6085
-17 | -0.5637 | 0.21714 | 0.0272 | -2.596
-16.5 | -0.5403 | 0.20895 | 0.0222 | -2.5858
-16 | -0.5192 | 0.20128 | 0.0182 | -2.5795
-15.5 | -0.499 | 0.1932 | 0.0138 | -2.5828
-15 | -0.4762 | 0.18617 | 0.0093 | -2.5579
-14.5 | -0.4536 | 0.17873 | 0.0048 | -2.5379
-14 | -0.431 | 0.17129 | 0.0003 | -2.5162
-13.5 | -0.4088 | 0.16369 | -0.0041 | -2.4974
-13 | -0.3869 | 0.15597 | -0.0084 | -2.4806
-12.5 | -0.3653 | 0.14849 | -0.0127 | -2.4601
-12 | -0.3444 | 0.14108 | -0.0169 | -2.4412
-11.5 | -0.3244 | 0.13362 | -0.021 | -2.4278
-11 | -0.3051 | 0.12616 | -0.0251 | -2.4184
-10.5 | -0.2868 | 0.11868 | -0.0291 | -2.4166
-10 | -0.2694 | 0.11124 | -0.0331 | -2.4218
-9.5 | -0.2548 | 0.10357 | -0.037 | -2.4602
-9 | -0.2369 | 0.09712 | -0.0406 | -2.4393
-8.5 | -0.2188 | 0.09117 | -0.044 | -2.3999
-8 | -0.2014 | 0.08518 | -0.0473 | -2.3644
-7.5 | -0.1866 | 0.07894 | -0.0506 | -2.3638
-7 | -0.1725 | 0.07274 | -0.054 | -2.3715
-6.5 | -0.1654 | 0.06708 | -0.0568 | -2.4657
-6 | -0.1582 | 0.06052 | -0.0626 | -2.614
-5.5 | -0.1357 | 0.05363 | -0.068 | -2.5303
-5 | -0.1081 | 0.04661 | -0.0723 | -2.3192
-4.5 | -0.0695 | 0.03928 | -0.0756 | -1.7693
-4 | -0.0182 | 0.03317 | -0.077 | -0.54869
-3.5 | 0.0334 | 0.02828 | -0.0779 | 1.181
-3 | 0.094 | 0.02364 | -0.0774 | 3.9763
-2.5 | 0.1491 | 0.01573 | -0.0755 | 9.4787
-2 | 0.212 | 0.01118 | -0.0742 | 18.9624
-1.5 | 0.2737 | 0.00715 | -0.0728 | 38.2797
-1 | 0.3393 | 0.00614 | -0.0723 | 55.2606
-0.5 | 0.4078 | 0.00594 | -0.0724 | 68.6532
0 | 0.476 | 0.00582 | -0.0727 | 81.7869
1.5 | 0.6801 | 0.00579 | -0.074 | 117.4611
2 | 0.7431 | 0.00467 | -0.0744 | 159.1221
2.5 | 0.806 | 0.00443 | -0.0739 | 181.9413
3 | 0.8681 | 0.00459 | -0.0729 | 189.1285
3.5 | 0.9272 | 0.00486 | -0.071 | 190.7819
4 | 1.0017 | 0.00525 | -0.0726 | 190.8
4.5 | 1.0758 | 0.00578 | -0.074 | 186.1246
5 | 1.136 | 0.00648 | -0.0725 | 175.3086
5.5 | 1.1902 | 0.00755 | -0.07 | 157.6424
6 | 1.2408 | 0.0087 | -0.0667 | 142.6207
6.5 | 1.2765 | 0.01031 | -0.0612 | 123.8118
7 | 1.2906 | 0.01201 | -0.0522 | 107.4604
7.5 | 1.3212 | 0.01351 | -0.0462 | 97.7942
8 | 1.3569 | 0.01517 | -0.0414 | 89.4463
8.5 | 1.3923 | 0.01712 | -0.0368 | 81.3259
9 | 1.4203 | 0.01973 | -0.0319 | 71.9868
9.5 | 1.4382 | 0.02324 | -0.0268 | 61.8847
10 | 1.4325 | 0.02866 | -0.0215 | 49.9826
10.5 | 1.4091 | 0.03591 | -0.0172 | 39.2398
11 | 1.3876 | 0.04381 | -0.0147 | 31.6731
11.5 | 1.3594 | 0.05312 | -0.0138 | 25.5911
12 | 1.3285 | 0.0638 | -0.015 | 20.8229
12.5 | 1.299 | 0.07558 | -0.0186 | 17.1871
13 | 1.2639 | 0.08927 | -0.0246 | 14.1582
13.5 | 1.2322 | 0.1037 | -0.0323 | 11.8824
14 | 1.2014 | 0.11911 | -0.0415 | 10.0865
14.5 | 1.1764 | 0.13458 | -0.0512 | 8.7413

## 73. Re 5M Mach 0.00 (1)
BIGFOIL.COM POLAR EXPORT
NACA65-710 a=0.0
NACA65-710 a=0.0 |  |  |  | Cl Max: | 1.287 | at alpha= | 9.5 | deg
JavaFoil+Calcfoil stall+Eppler ext transition |  |  |  | L/D Max: | 179.145 | at alpha= | 5 | deg
Re: | 5000000 |  |  | Cd Min: | 0.00494 | at alpha= | 2 | deg
Mach: | 0 |  |  | Cl=0 at alpha= | -3.3696 | deg
|  |  |  | @ Cl=0.1, Cd= | 0.0063688
|  |  |  | @ Cl=0.4, Cd= | 0.0062183
|  |  |  | @ Cl=0.6, Cd= | 0.0055555
alpha (deg) | Cl | Cd | Cm | Cl/Cd
-15 | -0.231 | 0.10385 | -0.021 | -2.224
-14.5 | -0.24 | 0.09954 | -0.021 | -2.415
-14 | -0.25 | 0.09396 | -0.021 | -2.658
-13.5 | -0.259 | 0.0909 | -0.021 | -2.848
-13 | -0.268 | 0.08678 | -0.021 | -3.085
-12.5 | -0.276 | 0.08201 | -0.021 | -3.367
-12 | -0.284 | 0.0767 | -0.021 | -3.701
-11.5 | -0.291 | 0.07263 | -0.021 | -4.001
-11 | -0.296 | 0.06935 | -0.021 | -4.268
-10.5 | -0.3 | 0.06578 | -0.021 | -4.555
-10 | -0.301 | 0.06234 | -0.021 | -4.833
-9.5 | -0.301 | 0.0597 | -0.021 | -5.034
-9 | -0.297 | 0.05697 | -0.021 | -5.211
-8.5 | -0.29 | 0.05332 | -0.021 | -5.441
-8 | -0.28 | 0.05043 | -0.021 | -5.548
-7.5 | -0.266 | 0.04742 | -0.022 | -5.6
-7 | -0.247 | 0.04522 | -0.022 | -5.468
-6.5 | -0.225 | 0.04269 | -0.022 | -5.267
-6 | -0.198 | 0.041 | -0.022 | -4.831
-5.5 | -0.168 | 0.03822 | -0.023 | -4.382
-5 | -0.133 | 0.03619 | -0.023 | -3.678
-4.5 | -0.095 | 0.03444 | -0.023 | -2.769
-4 | -0.055 | 0.03273 | -0.024 | -1.672
-3.5 | -0.012 | 0.03123 | -0.025 | -0.372
-3 | 0.034 | 0.02929 | -0.028 | 1.146
-2.5 | 0.099 | 0.00637 | -0.052 | 15.562
-2 | 0.158 | 0.0063 | -0.053 | 25.073
-1.5 | 0.218 | 0.00625 | -0.053 | 34.789
-1 | 0.277 | 0.00624 | -0.054 | 44.464
-0.5 | 0.337 | 0.00624 | -0.054 | 54.03
0 | 0.397 | 0.00623 | -0.055 | 63.712
0.5 | 0.456 | 0.006 | -0.055 | 75.944
1 | 0.514 | 0.00603 | -0.056 | 85.271
1.5 | 0.572 | 0.00613 | -0.056 | 93.436
2 | 0.63 | 0.00494 | -0.057 | 127.757
2.5 | 0.689 | 0.00495 | -0.057 | 139.161
3 | 0.746 | 0.00509 | -0.058 | 146.512
3.5 | 0.804 | 0.00524 | -0.058 | 153.509
4 | 0.861 | 0.00503 | -0.059 | 171.341
4.5 | 0.918 | 0.00522 | -0.059 | 175.875
5 | 0.974 | 0.00544 | -0.06 | 179.145
5.5 | 1.028 | 0.00703 | -0.06 | 146.164
6 | 1.079 | 0.00749 | -0.061 | 144.03
6.5 | 1.129 | 0.00811 | -0.061 | 139.222
7 | 1.171 | 0.01054 | -0.062 | 111.067
7.5 | 1.211 | 0.01119 | -0.062 | 108.228
8 | 1.242 | 0.01186 | -0.063 | 104.758
8.5 | 1.266 | 0.0125 | -0.063 | 101.299
9 | 1.281 | 0.01329 | -0.063 | 96.447
9.5 | 1.287 | 0.01439 | -0.064 | 89.474
10 | 1.285 | 0.01532 | -0.064 | 83.847
10.5 | 1.273 | 0.01637 | -0.065 | 77.765
11 | 1.252 | 0.01752 | -0.065 | 71.434
11.5 | 1.222 | 0.0188 | -0.065 | 65.013
12 | 1.186 | 0.02012 | -0.066 | 58.927
12.5 | 1.143 | 0.0217 | -0.066 | 52.669
13 | 1.093 | 0.02413 | -0.066 | 45.268
13.5 | 1.04 | 0.0263 | -0.066 | 39.555
14 | 0.988 | 0.02769 | -0.067 | 35.688
14.5 | 0.929 | 0.03179 | -0.067 | 29.215

## 74. Re 5M Mach 0.00 (2)
BIGFOIL.COM POLAR EXPORT
NACA65-710 a=0.0
NACA65-710 a=0.0 |  |  |  | Cl Max: | 1.6681 | at alpha= | 17 | deg
XFOIL ncrit=9 |  |  |  | L/D Max: | 187.735 | at alpha= | 3.5 | deg
Re: | 5000000 |  |  | Cd Min: | 0.09391 | at alpha= | 20 | deg
Mach: | 0 |  |  | Cl=0 at alpha= | -3.4903 | deg
|  |  |  | @ Cl=0.1, Cd= | 0.0061077
|  |  |  | @ Cl=0.4, Cd= | 0.0053785
|  |  |  | @ Cl=0.6, Cd= | 0.0045975
alpha (deg) | Cl | Cd | Cm | Cl/Cd
-6 | -0.2768 | 0.01075 | -0.0581 | -25.7488
-5.5 | -0.2238 | 0.00894 | -0.0579 | -25.0336
-5 | -0.1689 | 0.00809 | -0.058 | -20.8776
-4.5 | -0.1126 | 0.00767 | -0.0582 | -14.6806
-4 | -0.0559 | 0.0075 | -0.0586 | -7.4533
-3.5 | -0.0011 | 0.00663 | -0.0586 | -0.16591
-3 | 0.0555 | 0.00632 | -0.0589 | 8.7816
-2.5 | 0.1121 | 0.00605 | -0.0592 | 18.5289
-2 | 0.169 | 0.00582 | -0.0596 | 29.0378
-1.5 | 0.2262 | 0.00567 | -0.06 | 39.8942
-1 | 0.2832 | 0.00551 | -0.0604 | 51.3975
-0.5 | 0.3405 | 0.00542 | -0.0609 | 62.8229
0 | 0.3978 | 0.00538 | -0.0614 | 73.9405
0.5 | 0.4551 | 0.00534 | -0.0619 | 85.2247
1 | 0.5122 | 0.00534 | -0.0625 | 95.9176
1.5 | 0.5692 | 0.00535 | -0.063 | 106.3925
2 | 0.622 | 0.00406 | -0.0635 | 153.202
2.5 | 0.6761 | 0.00388 | -0.0635 | 174.2526
3 | 0.729 | 0.00398 | -0.0632 | 183.1658
3.5 | 0.7791 | 0.00415 | -0.0621 | 187.7349
4 | 0.836 | 0.00446 | -0.0629 | 187.4439
4.5 | 0.8977 | 0.00484 | -0.0649 | 185.4752
5 | 0.9512 | 0.00557 | -0.0654 | 170.772
5.5 | 1.0018 | 0.00626 | -0.0651 | 160.0319
6.5 | 1.1009 | 0.00774 | -0.0644 | 142.2351
7 | 1.146 | 0.00881 | -0.0634 | 130.0795
7.5 | 1.1935 | 0.00956 | -0.0628 | 124.8431
8 | 1.242 | 0.01014 | -0.0622 | 122.4852
8.5 | 1.29 | 0.01071 | -0.0616 | 120.4482
9 | 1.3363 | 0.01133 | -0.0608 | 117.9435
9.5 | 1.3818 | 0.01192 | -0.0599 | 115.9228
10 | 1.4215 | 0.0128 | -0.0581 | 111.0547
10.5 | 1.458 | 0.01371 | -0.0557 | 106.3457
11 | 1.486 | 0.01454 | -0.0518 | 102.2008
11.5 | 1.5095 | 0.01554 | -0.0474 | 97.1364
12 | 1.5343 | 0.01672 | -0.0439 | 91.7644
12.5 | 1.5569 | 0.01821 | -0.0406 | 85.497
13 | 1.5781 | 0.01995 | -0.0375 | 79.1028
13.5 | 1.5959 | 0.02209 | -0.0346 | 72.2454
14 | 1.6069 | 0.02491 | -0.0315 | 64.5082
14.5 | 1.6235 | 0.0275 | -0.0293 | 59.0364
15 | 1.6394 | 0.03027 | -0.0276 | 54.1592
15.5 | 1.6509 | 0.0336 | -0.0259 | 49.1339
16 | 1.6615 | 0.0372 | -0.0247 | 44.664
16.5 | 1.6676 | 0.04152 | -0.0238 | 40.1638
17 | 1.6681 | 0.04677 | -0.0233 | 35.666
17.5 | 1.6661 | 0.05262 | -0.0234 | 31.6629
18 | 1.6645 | 0.05881 | -0.0242 | 28.303
18.5 | 1.6599 | 0.06573 | -0.0256 | 25.2533
19 | 1.6446 | 0.07462 | -0.028 | 22.0397
19.5 | 1.635 | 0.08315 | -0.0309 | 19.6633
20 | 1.6143 | 0.09391 | -0.0352 | 17.1899

## 75. Re 5M Mach 0.10 (1)
BIGFOIL.COM POLAR EXPORT
NACA65-710 a=0.0
NACA65-710 a=0.0 |  |  |  | Cl Max: | 1.286 | at alpha= | 9.5 | deg
JavaFoil+Calcfoil stall+Eppler ext transition |  |  |  | L/D Max: | 177.128 | at alpha= | 5 | deg
Re: | 5000000 |  |  | Cd Min: | 0.00494 | at alpha= | 2 | deg
Mach: | 0.1 |  |  | Cl=0 at alpha= | -3.3696 | deg
|  |  |  | @ Cl=0.1, Cd= | 0.00639
|  |  |  | @ Cl=0.4, Cd= | 0.0062361
|  |  |  | @ Cl=0.6, Cd= | 0.0056431
alpha (deg) | Cl | Cd | Cm | Cl/Cd
-14.5 | -0.203 | 0.10032 | -0.021 | -2.027
-14 | -0.214 | 0.09571 | -0.021 | -2.238
-13.5 | -0.225 | 0.09059 | -0.021 | -2.485
-13 | -0.236 | 0.08613 | -0.021 | -2.739
-12.5 | -0.246 | 0.08234 | -0.021 | -2.992
-12 | -0.256 | 0.07718 | -0.021 | -3.321
-11.5 | -0.265 | 0.07301 | -0.021 | -3.634
-11 | -0.273 | 0.06907 | -0.021 | -3.956
-10.5 | -0.28 | 0.06548 | -0.021 | -4.269
-10 | -0.284 | 0.06219 | -0.021 | -4.563
-9.5 | -0.286 | 0.05884 | -0.022 | -4.855
-9 | -0.285 | 0.05691 | -0.021 | -4.999
-8.5 | -0.28 | 0.05331 | -0.021 | -5.255
-8 | -0.272 | 0.05063 | -0.021 | -5.372
-7.5 | -0.26 | 0.04756 | -0.022 | -5.461
-7 | -0.243 | 0.04531 | -0.022 | -5.367
-6.5 | -0.222 | 0.04274 | -0.022 | -5.195
-6 | -0.196 | 0.04098 | -0.022 | -4.794
-5.5 | -0.167 | 0.03825 | -0.023 | -4.357
-5 | -0.133 | 0.03638 | -0.023 | -3.65
-4.5 | -0.095 | 0.03447 | -0.023 | -2.766
-4 | -0.055 | 0.03277 | -0.024 | -1.672
-3.5 | -0.012 | 0.03151 | -0.025 | -0.369
-3 | 0.034 | 0.0295 | -0.027 | 1.141
-2.5 | 0.1 | 0.00639 | -0.053 | 15.571
-2 | 0.159 | 0.00632 | -0.053 | 25.12
-1.5 | 0.219 | 0.00625 | -0.054 | 34.975
-1 | 0.279 | 0.00623 | -0.054 | 44.772
-0.5 | 0.339 | 0.00623 | -0.055 | 54.352
0 | 0.399 | 0.00624 | -0.055 | 63.862
0.5 | 0.458 | 0.00601 | -0.055 | 76.14
1 | 0.517 | 0.00605 | -0.056 | 85.357
1.5 | 0.575 | 0.00616 | -0.056 | 93.439
2 | 0.634 | 0.00494 | -0.057 | 128.199
2.5 | 0.692 | 0.00496 | -0.058 | 139.641
3 | 0.75 | 0.00509 | -0.058 | 147.511
3.5 | 0.808 | 0.00528 | -0.059 | 153.111
4 | 0.866 | 0.00502 | -0.059 | 172.5
4.5 | 0.923 | 0.00522 | -0.06 | 176.628
5 | 0.979 | 0.00553 | -0.06 | 177.128
5.5 | 1.032 | 0.00708 | -0.061 | 145.845
6 | 1.084 | 0.00756 | -0.061 | 143.471
6.5 | 1.134 | 0.00817 | -0.062 | 138.751
7 | 1.175 | 0.01065 | -0.062 | 110.376
7.5 | 1.215 | 0.0113 | -0.062 | 107.581
8 | 1.246 | 0.01197 | -0.063 | 104.044
8.5 | 1.269 | 0.01264 | -0.063 | 100.352
9 | 1.282 | 0.01345 | -0.064 | 95.308
9.5 | 1.286 | 0.0146 | -0.064 | 88.074
10 | 1.28 | 0.0156 | -0.064 | 82.058
10.5 | 1.264 | 0.01663 | -0.065 | 76.008
11 | 1.238 | 0.01817 | -0.065 | 68.13
11.5 | 1.204 | 0.01926 | -0.066 | 62.542
12 | 1.162 | 0.02057 | -0.066 | 56.508
12.5 | 1.113 | 0.02223 | -0.066 | 50.071
13 | 1.059 | 0.02412 | -0.067 | 43.89
13.5 | 1.001 | 0.02618 | -0.067 | 38.233
14 | 0.938 | 0.02925 | -0.067 | 32.075
14.5 | 0.874 | 0.03335 | -0.067 | 26.214

## 76. Re 5M Mach 0.10 (2)
BIGFOIL.COM POLAR EXPORT
NACA65-710 a=0.0
NACA65-710 a=0.0 |  |  |  | Cl Max: | 1.6518 | at alpha= | 16.5 | deg
XFOIL ncrit=9 |  |  |  | L/D Max: | 188.462 | at alpha= | 3.5 | deg
Re: | 5000000 |  |  | Cd Min: | 0.24036 | at alpha= | -20 | deg
Mach: | 0.1 |  |  | Cl=0 at alpha= | -3.4895 | deg
|  |  |  | @ Cl=0.1, Cd= | 0.0061529
|  |  |  | @ Cl=0.4, Cd= | 0.0053802
|  |  |  | @ Cl=0.6, Cd= | 0.0046983
alpha (deg) | Cl | Cd | Cm | Cl/Cd
-20 | -0.6383 | 0.24036 | 0.0449 | -2.6556
-19.5 | -0.6197 | 0.23421 | 0.0405 | -2.6459
-19 | -0.6013 | 0.22789 | 0.0363 | -2.6386
-18.5 | -0.5827 | 0.22138 | 0.0321 | -2.6321
-18 | -0.5641 | 0.21489 | 0.028 | -2.6251
-17.5 | -0.5455 | 0.20811 | 0.024 | -2.6212
-17 | -0.5272 | 0.20115 | 0.02 | -2.6209
-16.5 | -0.5097 | 0.19355 | 0.016 | -2.6334
-15 | -0.4547 | 0.17268 | 0.0036 | -2.6332
-14.5 | -0.4394 | 0.16571 | 0.0002 | -2.6516
-14 | -0.4232 | 0.15876 | -0.0034 | -2.6657
-13 | -0.3951 | 0.14413 | -0.0108 | -2.7413
-12.5 | -0.3793 | 0.1374 | -0.0144 | -2.7606
-12 | -0.3636 | 0.13073 | -0.0179 | -2.7813
-11.5 | -0.3484 | 0.12423 | -0.0213 | -2.8045
-11 | -0.3331 | 0.11782 | -0.0246 | -2.8272
-10 | -0.3092 | 0.10363 | -0.0313 | -2.9837
-9.5 | -0.2949 | 0.09711 | -0.0344 | -3.0368
-9 | -0.2844 | 0.09067 | -0.0375 | -3.1366
-8.5 | -0.2753 | 0.08452 | -0.0404 | -3.2572
-8 | -0.2704 | 0.07841 | -0.0432 | -3.4485
-7.5 | -0.2771 | 0.07235 | -0.0467 | -3.83
-5.5 | -0.2244 | 0.00979 | -0.0588 | -22.9213
-5 | -0.1697 | 0.0085 | -0.0588 | -19.9647
-4.5 | -0.1136 | 0.0078 | -0.0588 | -14.5641
-4 | -0.0565 | 0.00755 | -0.0591 | -7.4834
-3.5 | -0.0012 | 0.00669 | -0.0591 | -0.17937
-3 | 0.0558 | 0.00637 | -0.0593 | 8.7598
-2.5 | 0.1128 | 0.00609 | -0.0596 | 18.5222
-2 | 0.17 | 0.00584 | -0.0599 | 29.1096
-1.5 | 0.2276 | 0.00568 | -0.0604 | 40.0704
-1 | 0.285 | 0.00552 | -0.0608 | 51.6304
-0.5 | 0.3426 | 0.00542 | -0.0612 | 63.2103
0 | 0.4003 | 0.00538 | -0.0618 | 74.4052
0.5 | 0.4579 | 0.00534 | -0.0623 | 85.7491
1 | 0.5154 | 0.00535 | -0.0628 | 96.3364
1.5 | 0.5727 | 0.00535 | -0.0634 | 107.0467
2 | 0.6259 | 0.00408 | -0.0639 | 153.4069
2.5 | 0.6803 | 0.00389 | -0.0639 | 174.8843
3 | 0.7336 | 0.00399 | -0.0635 | 183.8596
3.5 | 0.784 | 0.00416 | -0.0625 | 188.4615
4 | 0.841 | 0.00448 | -0.0632 | 187.7232
4.5 | 0.9032 | 0.00487 | -0.0652 | 185.462
5 | 0.9571 | 0.0056 | -0.0656 | 170.9107
5.5 | 1.008 | 0.00629 | -0.0654 | 160.2544
6 | 1.0591 | 0.00693 | -0.0652 | 152.8283
6.5 | 1.1073 | 0.00781 | -0.0645 | 141.7798
7 | 1.1525 | 0.00889 | -0.0634 | 129.64
7.5 | 1.2002 | 0.00964 | -0.0627 | 124.5021
8 | 1.2489 | 0.01024 | -0.0621 | 121.9629
8.5 | 1.2972 | 0.0108 | -0.0614 | 120.1111
9 | 1.3433 | 0.01145 | -0.0604 | 117.3188
9.5 | 1.3885 | 0.01208 | -0.0592 | 114.9421
10 | 1.4274 | 0.01298 | -0.0572 | 109.9692
10.5 | 1.4618 | 0.01394 | -0.0543 | 104.8637
11 | 1.4859 | 0.01481 | -0.0495 | 100.3309
11.5 | 1.5101 | 0.01592 | -0.0454 | 94.8555
12 | 1.5348 | 0.01723 | -0.0419 | 89.0772
12.5 | 1.5569 | 0.01887 | -0.0386 | 82.5066
13 | 1.5768 | 0.02083 | -0.0355 | 75.6985
13.5 | 1.5854 | 0.02377 | -0.0318 | 66.6975
14 | 1.604 | 0.02619 | -0.0295 | 61.2447
14.5 | 1.6186 | 0.0291 | -0.0274 | 55.622
15 | 1.6326 | 0.0322 | -0.0257 | 50.7019
15.5 | 1.6414 | 0.03596 | -0.0241 | 45.6452
16 | 1.6486 | 0.04016 | -0.023 | 41.0508
16.5 | 1.6518 | 0.04509 | -0.0223 | 36.6334
17 | 1.6468 | 0.05127 | -0.0222 | 32.1201
17.5 | 1.6398 | 0.05818 | -0.0229 | 28.1849
18 | 1.6335 | 0.06541 | -0.0243 | 24.9732
18.5 | 1.6244 | 0.07352 | -0.0265 | 22.0947
19 | 1.6006 | 0.08435 | -0.0302 | 18.9757
19.5 | 1.5866 | 0.09422 | -0.0342 | 16.8393
20 | 1.5588 | 0.10699 | -0.0401 | 14.5696

## 77. Re 5M Mach 0.25 (1)
BIGFOIL.COM POLAR EXPORT
NACA65-710 a=0.0
NACA65-710 a=0.0 |  |  |  | Cl Max: | 1.279 | at alpha= | 9 | deg
JavaFoil+Calcfoil stall+Eppler ext transition |  |  |  | L/D Max: | 177.534 | at alpha= | 4.5 | deg
Re: | 5000000 |  |  | Cd Min: | 0.00502 | at alpha= | 3.5 | deg
Mach: | 0.25 |  |  | Cl=0 at alpha= | -3.3696 | deg
|  |  |  | @ Cl=0.1, Cd= | 0.023899
|  |  |  | @ Cl=0.4, Cd= | 0.0062852
|  |  |  | @ Cl=0.6, Cd= | 0.04338
alpha (deg) | Cl | Cd | Cm | Cl/Cd
-12.5 | -0.053 | 0.08469 | -0.022 | -0.621
-12 | -0.05 | 0.07976 | -0.022 | -0.624
-11.5 | -0.047 | 0.07423 | -0.022 | -0.632
-11 | -0.044 | 0.06952 | -0.022 | -0.633
-10.5 | -0.041 | 0.06536 | -0.022 | -0.629
-10 | -0.109 | 0.06254 | -0.022 | -1.748
-9.5 | -0.144 | 0.05931 | -0.022 | -2.428
-9 | -0.17 | 0.05602 | -0.022 | -3.037
-8.5 | -0.19 | 0.05317 | -0.022 | -3.566
-8 | -0.202 | 0.05065 | -0.022 | -3.997
-7.5 | -0.208 | 0.04808 | -0.022 | -4.334
-7 | -0.207 | 0.04625 | -0.022 | -4.475
-6.5 | -0.198 | 0.04367 | -0.022 | -4.537
-6 | -0.182 | 0.04176 | -0.022 | -4.356
-5.5 | -0.159 | 0.03945 | -0.022 | -4.024
-5 | -0.129 | 0.03698 | -0.023 | -3.498
-4.5 | -0.094 | 0.03507 | -0.024 | -2.692
-4 | -0.055 | 0.03332 | -0.024 | -1.647
-3.5 | -0.012 | 0.03203 | -0.024 | -0.367
-3 | 0.034 | 0.0302 | -0.026 | 1.131
-2.5 | 0.082 | 0.02891 | -0.028 | 2.84
-2 | 0.163 | 0.00636 | -0.055 | 25.558
-1.5 | 0.224 | 0.0063 | -0.055 | 35.587
-1 | 0.286 | 0.00628 | -0.056 | 45.585
-0.5 | 0.348 | 0.00626 | -0.056 | 55.542
0 | 0.41 | 0.00629 | -0.057 | 65.152
0.5 | 0.47 | 0.00604 | -0.057 | 77.927
1 | 0.531 | 0.00609 | -0.058 | 87.081
1.5 | 0.591 | 0.00624 | -0.058 | 94.667
2 | 0.651 | 0.00503 | -0.059 | 129.37
2.5 | 0.711 | 0.00503 | -0.059 | 141.272
3 | 0.771 | 0.00523 | -0.06 | 147.354
3.5 | 0.83 | 0.00502 | -0.06 | 165.371
4 | 0.889 | 0.00517 | -0.061 | 171.793
4.5 | 0.947 | 0.00534 | -0.061 | 177.534
5 | 1.004 | 0.0069 | -0.062 | 145.645
5.5 | 1.059 | 0.00735 | -0.062 | 143.969
6 | 1.111 | 0.00792 | -0.063 | 140.258
6.5 | 1.16 | 0.00857 | -0.063 | 135.466
7 | 1.201 | 0.0112 | -0.063 | 107.189
7.5 | 1.238 | 0.01198 | -0.064 | 103.365
8 | 1.264 | 0.01271 | -0.064 | 99.41
8.5 | 1.278 | 0.01353 | -0.065 | 94.484
9 | 1.279 | 0.01461 | -0.065 | 87.568
9.5 | 1.266 | 0.01588 | -0.066 | 79.715
10 | 1.237 | 0.01708 | -0.066 | 72.393
10.5 | 1.191 | 0.01844 | -0.066 | 64.614
11 | 1.13 | 0.01986 | -0.067 | 56.87
11.5 | 1.052 | 0.02168 | -0.067 | 48.506
12 | 0.961 | 0.02347 | -0.067 | 40.936
12.5 | 0.857 | 0.02602 | -0.067 | 32.935
13 | 0.744 | 0.02926 | -0.067 | 25.414
13.5 | 0.622 | 0.03425 | -0.067 | 18.159
14 | 0.492 | 0.04338 | -0.065 | 11.351

## 78. Re 5M Mach 0.25 (2)
BIGFOIL.COM POLAR EXPORT
NACA65-710 a=0.0
NACA65-710 a=0.0 |  |  |  | Cl Max: | 1.5549 | at alpha= | 13.5 | deg
XFOIL ncrit=9 |  |  |  | L/D Max: | 190.399 | at alpha= | 3.5 | deg
Re: | 5000000 |  |  | Cd Min: | 0.1333 | at alpha= | 18.5 | deg
Mach: | 0.25 |  |  | Cl=0 at alpha= | -3.5026 | deg
|  |  |  | @ Cl=0.1, Cd= | 0.006411
|  |  |  | @ Cl=0.4, Cd= | 0.005437
|  |  |  | @ Cl=0.6, Cd= | 0.0052284
alpha (deg) | Cl | Cd | Cm | Cl/Cd
-7 | -0.2615 | 0.06466 | -0.0537 | -4.0442
-6.5 | -0.2399 | 0.05798 | -0.0585 | -4.1376
-6 | -0.2096 | 0.05183 | -0.0621 | -4.044
-5.5 | -0.1808 | 0.04037 | -0.0655 | -4.4786
-4 | -0.0583 | 0.00859 | -0.0623 | -6.787
-3.5 | 0.0003 | 0.00781 | -0.0622 | 0.038412
-3 | 0.0574 | 0.00667 | -0.0619 | 8.6057
-2.5 | 0.1166 | 0.00631 | -0.062 | 18.4786
-2 | 0.1757 | 0.00598 | -0.0622 | 29.3813
-1.5 | 0.2353 | 0.00574 | -0.0625 | 40.993
-1 | 0.2948 | 0.00555 | -0.0628 | 53.1171
-0.5 | 0.3543 | 0.00546 | -0.0632 | 64.8901
0 | 0.414 | 0.00543 | -0.0638 | 76.2431
0.5 | 0.4735 | 0.00537 | -0.0643 | 88.175
1 | 0.533 | 0.00538 | -0.0648 | 99.0706
1.5 | 0.5922 | 0.0054 | -0.0653 | 109.6667
2 | 0.6472 | 0.00419 | -0.0659 | 154.463
2.5 | 0.7034 | 0.00396 | -0.0658 | 177.6263
3 | 0.7587 | 0.00406 | -0.0654 | 186.8719
3.5 | 0.8111 | 0.00426 | -0.0644 | 190.3991
4 | 0.8691 | 0.00459 | -0.0648 | 189.3464
4.5 | 0.9335 | 0.00501 | -0.0667 | 186.3273
5 | 0.9897 | 0.00574 | -0.0671 | 172.4216
5.5 | 1.042 | 0.00647 | -0.0666 | 161.051
6 | 1.0941 | 0.00719 | -0.066 | 152.1697
6.5 | 1.1425 | 0.00819 | -0.0649 | 139.4994
7 | 1.1874 | 0.00937 | -0.0632 | 126.7236
7.5 | 1.2365 | 0.01012 | -0.0619 | 122.1838
8 | 1.2858 | 0.01077 | -0.0607 | 119.3872
8.5 | 1.3342 | 0.0114 | -0.0593 | 117.0351
9 | 1.3799 | 0.01211 | -0.0574 | 113.9472
9.5 | 1.4177 | 0.0131 | -0.0542 | 108.2214
10 | 1.4409 | 0.01412 | -0.0485 | 102.0467
10.5 | 1.4657 | 0.01536 | -0.0437 | 95.4232
11 | 1.4908 | 0.01687 | -0.0396 | 88.3699
11.5 | 1.5139 | 0.0187 | -0.0358 | 80.9572
12 | 1.534 | 0.02093 | -0.0322 | 73.2919
12.5 | 1.5515 | 0.02357 | -0.0288 | 65.8252
13 | 1.551 | 0.02779 | -0.0249 | 55.8114
13.5 | 1.5549 | 0.03202 | -0.022 | 48.5603
14 | 1.5544 | 0.03698 | -0.0198 | 42.0335
14.5 | 1.5495 | 0.04287 | -0.0184 | 36.1442
15 | 1.5462 | 0.0491 | -0.0178 | 31.4908
15.5 | 1.5329 | 0.05701 | -0.0183 | 26.8883
16 | 1.5163 | 0.06599 | -0.0201 | 22.9777
16.5 | 1.4945 | 0.07649 | -0.0232 | 19.5385
17 | 1.4606 | 0.0897 | -0.0284 | 16.2832
17.5 | 1.4276 | 0.10382 | -0.035 | 13.7507
18 | 1.398 | 0.11818 | -0.0425 | 11.8294
18.5 | 1.3682 | 0.1333 | -0.0511 | 10.2641

## 79. Re 5M Mach 0.50 (1)
BIGFOIL.COM POLAR EXPORT
NACA65-710 a=0.0
NACA65-710 a=0.0 |  |  |  | Cl Max: | 1.295 | at alpha= | 7.5 | deg
JavaFoil+Calcfoil stall+Eppler ext transition |  |  |  | L/D Max: | 155.801 | at alpha= | 2.5 | deg
Re: | 5000000 |  |  | Cd Min: | 0.00509 | at alpha= | 2.5 | deg
Mach: | 0.5 |  |  | Cl=0 at alpha= | -3.4125 | deg
|  |  |  | @ Cl=0.1, Cd= | 0.030245
|  |  |  | @ Cl=0.4, Cd= | 0.00624
|  |  |  | @ Cl=0.6, Cd= | 0.0061057
alpha (deg) | Cl | Cd | Cm | Cl/Cd
-20 | -0.916 | 0.15996 | -0.027 | -5.727
-19.5 | -0.888 | 0.15098 | -0.027 | -5.879
-19 | -0.86 | 0.14696 | -0.026 | -5.85
-18.5 | -0.833 | 0.14242 | -0.026 | -5.846
-18 | -0.805 | 0.13982 | -0.026 | -5.759
-17.5 | -0.778 | 0.13158 | -0.027 | -5.912
-17 | -0.751 | 0.12835 | -0.027 | -5.848
-16.5 | -0.723 | 0.12513 | -0.027 | -5.778
-16 | -0.695 | 0.11916 | -0.026 | -5.83
-15.5 | -0.667 | 0.11204 | -0.026 | -5.952
-15 | -0.639 | 0.10407 | -0.026 | -6.145
-14.5 | -0.612 | 0.09822 | -0.026 | -6.231
-14 | -0.585 | 0.09046 | -0.027 | -6.467
-13.5 | -0.558 | 0.08501 | -0.027 | -6.56
-13 | -0.53 | 0.07897 | -0.027 | -6.715
-12.5 | -0.503 | 0.07417 | -0.028 | -6.78
-12 | -0.474 | 0.08709 | -0.026 | -5.438
-11.5 | -0.446 | 0.07765 | -0.026 | -5.742
-11 | -0.418 | 0.07089 | -0.026 | -5.903
-10.5 | -0.391 | 0.06558 | -0.026 | -5.963
-10 | -0.364 | 0.06086 | -0.027 | -5.974
-9.5 | -0.336 | 0.05664 | -0.027 | -5.935
-9 | -0.309 | 0.05243 | -0.028 | -5.895
-8.5 | -0.282 | 0.0493 | -0.029 | -5.715
-8 | -0.254 | 0.04612 | -0.029 | -5.514
-7.5 | -0.226 | 0.05546 | -0.026 | -4.067
-7 | -0.198 | 0.04882 | -0.026 | -4.058
-6.5 | -0.171 | 0.04475 | -0.026 | -3.815
-6 | -0.143 | 0.04146 | -0.026 | -3.459
-5.5 | -0.116 | 0.03895 | -0.027 | -2.981
-5 | -0.089 | 0.03606 | -0.028 | -2.466
-4.5 | -0.062 | 0.03638 | -0.026 | -1.691
-4 | -0.034 | 0.03493 | -0.026 | -0.981
-3.5 | -0.007 | 0.03383 | -0.025 | -0.21
-3 | 0.033 | 0.03217 | -0.025 | 1.03
-2.5 | 0.086 | 0.0306 | -0.027 | 2.82
-2 | 0.142 | 0.02918 | -0.029 | 4.883
-1.5 | 0.248 | 0.0065 | -0.062 | 38.086
-1 | 0.318 | 0.00646 | -0.062 | 49.266
-0.5 | 0.388 | 0.00624 | -0.063 | 62.177
0 | 0.457 | 0.00624 | -0.063 | 73.255
0.5 | 0.525 | 0.00625 | -0.064 | 84.089
1 | 0.593 | 0.00609 | -0.064 | 97.27
1.5 | 0.66 | 0.00624 | -0.065 | 105.629
2 | 0.726 | 0.00609 | -0.065 | 119.248
2.5 | 0.793 | 0.00509 | -0.066 | 155.801
3 | 0.859 | 0.00629 | -0.067 | 136.475
3.5 | 0.924 | 0.00666 | -0.067 | 138.745
4 | 0.988 | 0.00706 | -0.068 | 139.903
4.5 | 1.051 | 0.00757 | -0.068 | 138.956
5 | 1.112 | 0.00817 | -0.069 | 136.167
5.5 | 1.168 | 0.00889 | -0.069 | 131.37
6 | 1.218 | 0.00978 | -0.07 | 124.599
6.5 | 1.257 | 0.01322 | -0.07 | 95.076
7 | 1.29 | 0.01444 | -0.07 | 89.313
7.5 | 1.295 | 0.01569 | -0.07 | 82.53
8 | 1.221 | 0.01796 | -0.071 | 67.969
8.5 | 0.752 | 0.02039 | -0.071 | 36.878
9 | 0.779 | 0.02215 | -0.071 | 35.18
9.5 | 0.809 | 0.02261 | -0.072 | 35.794
10 | 0.833 | 0.0258 | -0.072 | 32.301
10.5 | 0.85 | 0.03067 | -0.071 | 27.72
11 | 0.888 | 0.02913 | -0.073 | 30.475
11.5 | 0.806 | 0.07246 | -0.053 | 11.117
12 | 0.94 | 0.03274 | -0.073 | 28.708
12.5 | 0.871 | 0.07223 | -0.059 | 12.06

## 80. Re 5M Mach 0.50 (2)
BIGFOIL.COM POLAR EXPORT
NACA65-710 a=0.0
NACA65-710 a=0.0 |  |  |  | Cl Max: | 1.4572 | at alpha= | 9.5 | deg
XFOIL ncrit=9 |  |  |  | L/D Max: | 194.614 | at alpha= | 3.5 | deg
Re: | 5000000 |  |  | Cd Min: | 0.26513 | at alpha= | -20 | deg
Mach: | 0.5 |  |  | Cl=0 at alpha= | -3.8057 | deg
|  |  |  | @ Cl=0.1, Cd= | 0.020598
|  |  |  | @ Cl=0.4, Cd= | 0.0056886
|  |  |  | @ Cl=0.6, Cd= | 0.0055463
alpha (deg) | Cl | Cd | Cm | Cl/Cd
-20 | -0.7073 | 0.26513 | 0.0582 | -2.6677
-19.5 | -0.6836 | 0.25733 | 0.0528 | -2.6565
-19 | -0.6598 | 0.24937 | 0.0476 | -2.6459
-18.5 | -0.6357 | 0.24144 | 0.0423 | -2.633
-18 | -0.6116 | 0.23332 | 0.0373 | -2.6213
-16.5 | -0.5432 | 0.20982 | 0.0233 | -2.5889
-16 | -0.5211 | 0.20182 | 0.0188 | -2.582
-15.5 | -0.4983 | 0.19372 | 0.0142 | -2.5723
-15 | -0.4753 | 0.18609 | 0.0095 | -2.5541
-14.5 | -0.4529 | 0.17826 | 0.0049 | -2.5407
-14 | -0.4324 | 0.1702 | 0.0003 | -2.5405
-13.5 | -0.4101 | 0.16294 | -0.0042 | -2.5169
-13 | -0.3885 | 0.15554 | -0.0086 | -2.4977
-12.5 | -0.3669 | 0.14818 | -0.0129 | -2.476
-12 | -0.3458 | 0.14085 | -0.0172 | -2.4551
-11.5 | -0.3255 | 0.13356 | -0.0213 | -2.4371
-11 | -0.3051 | 0.12612 | -0.0253 | -2.4191
-10.5 | -0.2864 | 0.1187 | -0.0293 | -2.4128
-9.5 | -0.2511 | 0.10403 | -0.0371 | -2.4137
-9 | -0.2337 | 0.09725 | -0.0408 | -2.4031
-8.5 | -0.2169 | 0.09074 | -0.0443 | -2.3903
-8 | -0.2044 | 0.0841 | -0.0478 | -2.4304
-7 | -0.177 | 0.07212 | -0.0543 | -2.4542
-6.5 | -0.1723 | 0.06648 | -0.0569 | -2.5918
-6 | -0.1623 | 0.06023 | -0.0627 | -2.6947
-5.5 | -0.1367 | 0.05358 | -0.068 | -2.5513
-5 | -0.1143 | 0.04403 | -0.0733 | -2.596
-4.5 | -0.0719 | 0.03784 | -0.0758 | -1.9001
-4 | -0.0217 | 0.03256 | -0.0772 | -0.66646
-3 | 0.09 | 0.02161 | -0.077 | 4.1647
-2.5 | 0.1491 | 0.01563 | -0.0755 | 9.5393
-1.5 | 0.2719 | 0.00648 | -0.0725 | 41.9599
-1 | 0.3393 | 0.00592 | -0.0723 | 57.3142
-0.5 | 0.4075 | 0.00566 | -0.0723 | 71.9965
0 | 0.476 | 0.00556 | -0.0727 | 85.6115
0.5 | 0.5444 | 0.00553 | -0.0731 | 98.4448
1 | 0.6125 | 0.00555 | -0.0736 | 110.3604
1.5 | 0.6804 | 0.0056 | -0.0741 | 121.5
2 | 0.7458 | 0.00496 | -0.0746 | 150.3629
2.5 | 0.8082 | 0.00435 | -0.0744 | 185.7931
3 | 0.8719 | 0.00449 | -0.0738 | 194.1871
3.5 | 0.9322 | 0.00479 | -0.0723 | 194.6138
4 | 0.9961 | 0.00514 | -0.0715 | 193.7938
4.5 | 1.0722 | 0.00566 | -0.0733 | 189.4346
5 | 1.1355 | 0.00643 | -0.0726 | 176.5941
5.5 | 1.1906 | 0.00745 | -0.0702 | 159.8121
6 | 1.2421 | 0.00857 | -0.067 | 144.9358
6.5 | 1.2786 | 0.01015 | -0.0615 | 125.9704
7 | 1.304 | 0.01151 | -0.0539 | 113.2928
7.5 | 1.3352 | 0.01283 | -0.0476 | 104.0686
8 | 1.3722 | 0.01433 | -0.0425 | 95.7572
8.5 | 1.4076 | 0.01618 | -0.0377 | 86.9963
9 | 1.4377 | 0.0186 | -0.0328 | 77.2957
9.5 | 1.4572 | 0.02193 | -0.0274 | 66.4478
10 | 1.4511 | 0.02725 | -0.0217 | 53.2514
10.5 | 1.4249 | 0.03452 | -0.0169 | 41.2775
11 | 1.4021 | 0.04239 | -0.0141 | 33.0762
11.5 | 1.3701 | 0.05189 | -0.013 | 26.4039
12 | 1.336 | 0.06277 | -0.0142 | 21.2841
12.5 | 1.3055 | 0.07457 | -0.0177 | 17.507
13 | 1.271 | 0.08815 | -0.0237 | 14.4186
13.5 | 1.2398 | 0.10247 | -0.0314 | 12.0992
14 | 1.2093 | 0.11781 | -0.0405 | 10.2648
14.5 | 1.1846 | 0.13317 | -0.0501 | 8.8954

## 81. Re 6M Mach 0.00 (1)
BIGFOIL.COM POLAR EXPORT
NACA65-710 a=0.0
NACA65-710 a=0.0 |  |  |  | Cl Max: | 1.289 | at alpha= | 9.5 | deg
JavaFoil+Calcfoil stall+Eppler ext transition |  |  |  | L/D Max: | 177.906 | at alpha= | 5 | deg
Re: | 6000000 |  |  | Cd Min: | 0.00494 | at alpha= | 2.5 | deg
Mach: | 0 |  |  | Cl=0 at alpha= | -3.3889 | deg
|  |  |  | @ Cl=0.1, Cd= | 0.0062883
|  |  |  | @ Cl=0.4, Cd= | 0.0061408
|  |  |  | @ Cl=0.6, Cd= | 0.00557
alpha (deg) | Cl | Cd | Cm | Cl/Cd
-15 | -0.231 | 0.10314 | -0.021 | -2.24
-14.5 | -0.24 | 0.09873 | -0.021 | -2.436
-14 | -0.25 | 0.09326 | -0.021 | -2.679
-13.5 | -0.259 | 0.09025 | -0.021 | -2.869
-13 | -0.268 | 0.08586 | -0.021 | -3.12
-12.5 | -0.276 | 0.08152 | -0.021 | -3.388
-12 | -0.284 | 0.07644 | -0.021 | -3.715
-11.5 | -0.291 | 0.07209 | -0.021 | -4.031
-11 | -0.296 | 0.06849 | -0.021 | -4.321
-10.5 | -0.3 | 0.06489 | -0.021 | -4.619
-10 | -0.301 | 0.06157 | -0.021 | -4.895
-9.5 | -0.301 | 0.05907 | -0.021 | -5.088
-9 | -0.297 | 0.05616 | -0.021 | -5.288
-8.5 | -0.29 | 0.05257 | -0.021 | -5.52
-8 | -0.28 | 0.04963 | -0.022 | -5.638
-7.5 | -0.266 | 0.04704 | -0.022 | -5.647
-7 | -0.247 | 0.04487 | -0.022 | -5.512
-6.5 | -0.225 | 0.04234 | -0.022 | -5.312
-6 | -0.198 | 0.04056 | -0.022 | -4.884
-5.5 | -0.168 | 0.03786 | -0.023 | -4.426
-5 | -0.133 | 0.03611 | -0.023 | -3.687
-4.5 | -0.095 | 0.03425 | -0.024 | -2.785
-4 | -0.055 | 0.03244 | -0.025 | -1.688
-3.5 | -0.012 | 0.03103 | -0.025 | -0.374
-3 | 0.042 | 0.0063 | -0.052 | 6.589
-2.5 | 0.099 | 0.00629 | -0.052 | 15.753
-2 | 0.158 | 0.00619 | -0.053 | 25.521
-1.5 | 0.218 | 0.00614 | -0.053 | 35.404
-1 | 0.277 | 0.00612 | -0.054 | 45.35
-0.5 | 0.337 | 0.00612 | -0.054 | 55.086
0 | 0.397 | 0.00615 | -0.055 | 64.517
0.5 | 0.456 | 0.00597 | -0.055 | 76.35
1 | 0.514 | 0.00602 | -0.056 | 85.354
1.5 | 0.572 | 0.00613 | -0.056 | 93.425
2 | 0.631 | 0.00495 | -0.057 | 127.445
2.5 | 0.689 | 0.00494 | -0.057 | 139.411
3 | 0.746 | 0.0051 | -0.058 | 146.23
3.5 | 0.804 | 0.00531 | -0.058 | 151.565
4 | 0.861 | 0.00504 | -0.059 | 171.074
4.5 | 0.918 | 0.0052 | -0.059 | 176.771
5 | 0.974 | 0.00548 | -0.06 | 177.906
5.5 | 1.028 | 0.00701 | -0.06 | 146.738
6 | 1.08 | 0.0075 | -0.061 | 144.014
6.5 | 1.129 | 0.00806 | -0.061 | 140.087
7 | 1.172 | 0.01023 | -0.062 | 114.6
7.5 | 1.212 | 0.01085 | -0.062 | 111.713
8 | 1.244 | 0.01148 | -0.063 | 108.322
8.5 | 1.268 | 0.01209 | -0.063 | 104.818
9 | 1.283 | 0.01284 | -0.064 | 99.9
9.5 | 1.289 | 0.0139 | -0.064 | 92.75
10 | 1.286 | 0.01481 | -0.064 | 86.865
10.5 | 1.274 | 0.01581 | -0.065 | 80.628
11 | 1.253 | 0.01695 | -0.065 | 73.958
11.5 | 1.224 | 0.01817 | -0.066 | 67.379
12 | 1.188 | 0.01946 | -0.066 | 61.035
12.5 | 1.145 | 0.02084 | -0.066 | 54.943
13 | 1.095 | 0.02299 | -0.066 | 47.637
13.5 | 1.043 | 0.02519 | -0.067 | 41.396
14 | 0.99 | 0.02667 | -0.067 | 37.123
14.5 | 0.932 | 0.0302 | -0.067 | 30.849

## 82. Re 6M Mach 0.00 (2)
BIGFOIL.COM POLAR EXPORT
NACA65-710 a=0.0
NACA65-710 a=0.0 |  |  |  | Cl Max: | 1.7005 | at alpha= | 18 | deg
XFOIL ncrit=9 |  |  |  | L/D Max: | 188.986 | at alpha= | 3.5 | deg
Re: | 6000000 |  |  | Cd Min: | 0.08566 | at alpha= | 20 | deg
Mach: | 0 |  |  | Cl=0 at alpha= | -3.4832 | deg
|  |  |  | @ Cl=0.1, Cd= | 0.0058185
|  |  |  | @ Cl=0.4, Cd= | 0.005238
|  |  |  | @ Cl=0.6, Cd= | 0.0046025
alpha (deg) | Cl | Cd | Cm | Cl/Cd
-7 | -0.389 | 0.01134 | -0.0575 | -34.3034
-6.5 | -0.3371 | 0.00935 | -0.0573 | -36.0535
-6 | -0.2825 | 0.0084 | -0.0573 | -33.631
-5 | -0.1711 | 0.0073 | -0.0576 | -23.4384
-4.5 | -0.1143 | 0.00711 | -0.058 | -16.0759
-4 | -0.0573 | 0.007 | -0.0583 | -8.1857
-3.5 | -0.0019 | 0.00633 | -0.0584 | -0.30016
-3 | 0.0546 | 0.00601 | -0.0587 | 9.0849
-2.5 | 0.1115 | 0.00577 | -0.0591 | 19.3241
-2 | 0.1686 | 0.00558 | -0.0595 | 30.2151
-1.5 | 0.2258 | 0.00547 | -0.0599 | 41.2797
-1 | 0.2831 | 0.00532 | -0.0604 | 53.2143
-0.5 | 0.3404 | 0.00524 | -0.0609 | 64.9618
0 | 0.3977 | 0.00524 | -0.0614 | 75.8969
0.5 | 0.455 | 0.00519 | -0.0619 | 87.6686
1.5 | 0.5692 | 0.00523 | -0.063 | 108.8337
2 | 0.6227 | 0.00414 | -0.0636 | 150.4106
2.5 | 0.6772 | 0.00387 | -0.0638 | 174.9871
3 | 0.731 | 0.00395 | -0.0637 | 185.0633
3.5 | 0.7824 | 0.00414 | -0.0631 | 188.9855
4 | 0.8345 | 0.00445 | -0.0627 | 187.5281
4.5 | 0.8926 | 0.00481 | -0.0638 | 185.5717
5 | 0.9502 | 0.00563 | -0.0653 | 168.7744
5.5 | 1.0018 | 0.00621 | -0.0652 | 161.3205
6 | 1.0527 | 0.00684 | -0.065 | 153.9035
6.5 | 1.101 | 0.00769 | -0.0645 | 143.173
7 | 1.1472 | 0.00867 | -0.0637 | 132.3183
7.5 | 1.1961 | 0.00931 | -0.0632 | 128.4748
8 | 1.2452 | 0.00986 | -0.0627 | 126.288
8.5 | 1.2942 | 0.01036 | -0.0623 | 124.9228
9 | 1.3412 | 0.01095 | -0.0616 | 122.484
9.5 | 1.3867 | 0.01158 | -0.0607 | 119.7496
10 | 1.4278 | 0.0124 | -0.0591 | 115.1452
10.5 | 1.4669 | 0.01322 | -0.0571 | 110.9607
11 | 1.5021 | 0.01399 | -0.0545 | 107.3695
11.5 | 1.5234 | 0.01491 | -0.0495 | 102.173
12 | 1.547 | 0.01603 | -0.0456 | 96.5066
12.5 | 1.5697 | 0.01742 | -0.042 | 90.1091
13 | 1.5897 | 0.01915 | -0.0386 | 83.0131
13.5 | 1.6074 | 0.02121 | -0.0355 | 75.785
14 | 1.6293 | 0.02314 | -0.0332 | 70.4105
14.5 | 1.6473 | 0.0255 | -0.0309 | 64.6
15 | 1.6641 | 0.02808 | -0.029 | 59.2628
15.5 | 1.6769 | 0.03115 | -0.0271 | 53.8331
16 | 1.6877 | 0.03457 | -0.0256 | 48.8198
16.5 | 1.696 | 0.03848 | -0.0244 | 44.0748
17 | 1.6986 | 0.04324 | -0.0236 | 39.2831
17.5 | 1.6991 | 0.04856 | -0.0234 | 34.9897
18 | 1.7005 | 0.0541 | -0.0237 | 31.4325
18.5 | 1.6981 | 0.06043 | -0.0246 | 28.1003
19 | 1.6864 | 0.06841 | -0.0263 | 24.6514
19.5 | 1.6764 | 0.07661 | -0.0288 | 21.8823
20 | 1.6637 | 0.08566 | -0.032 | 19.4221

## 83. Re 6M Mach 0.10 (1)
BIGFOIL.COM POLAR EXPORT
NACA65-710 a=0.0
NACA65-710 a=0.0 |  |  |  | Cl Max: | 1.288 | at alpha= | 9.5 | deg
JavaFoil+Calcfoil stall+Eppler ext transition |  |  |  | L/D Max: | 178.713 | at alpha= | 5 | deg
Re: | 6000000 |  |  | Cd Min: | 0.00497 | at alpha= | 2.5 | deg
Mach: | 0.1 |  |  | Cl=0 at alpha= | -3.3696 | deg
|  |  |  | @ Cl=0.1, Cd= | 0.00627
|  |  |  | @ Cl=0.4, Cd= | 0.0061564
|  |  |  | @ Cl=0.6, Cd= | 0.0056685
alpha (deg) | Cl | Cd | Cm | Cl/Cd
-14.5 | -0.203 | 0.09925 | -0.021 | -2.05
-14 | -0.214 | 0.09425 | -0.021 | -2.274
-13.5 | -0.225 | 0.09016 | -0.021 | -2.498
-13 | -0.236 | 0.08564 | -0.021 | -2.755
-12.5 | -0.246 | 0.08121 | -0.021 | -3.034
-12 | -0.256 | 0.0762 | -0.021 | -3.364
-11.5 | -0.265 | 0.07277 | -0.022 | -3.648
-11 | -0.273 | 0.0684 | -0.021 | -3.995
-10.5 | -0.28 | 0.06518 | -0.022 | -4.289
-10 | -0.284 | 0.0617 | -0.022 | -4.601
-9.5 | -0.286 | 0.05832 | -0.022 | -4.899
-9 | -0.285 | 0.05622 | -0.021 | -5.062
-8.5 | -0.28 | 0.05265 | -0.022 | -5.322
-8 | -0.272 | 0.04986 | -0.022 | -5.456
-7.5 | -0.26 | 0.04722 | -0.022 | -5.503
-7 | -0.243 | 0.04501 | -0.022 | -5.404
-6.5 | -0.222 | 0.04234 | -0.022 | -5.246
-6 | -0.196 | 0.04058 | -0.022 | -4.842
-5.5 | -0.167 | 0.0379 | -0.023 | -4.398
-5 | -0.133 | 0.03614 | -0.023 | -3.675
-4.5 | -0.095 | 0.03426 | -0.024 | -2.783
-4 | -0.055 | 0.03256 | -0.025 | -1.684
-3.5 | -0.012 | 0.03124 | -0.025 | -0.373
-3 | 0.034 | 0.02792 | -0.031 | 1.215
-2.5 | 0.1 | 0.00627 | -0.053 | 15.872
-2 | 0.159 | 0.00618 | -0.053 | 25.668
-1.5 | 0.219 | 0.00614 | -0.054 | 35.598
-1 | 0.279 | 0.00613 | -0.054 | 45.442
-0.5 | 0.339 | 0.00611 | -0.055 | 55.424
0 | 0.399 | 0.00616 | -0.055 | 64.713
0.5 | 0.458 | 0.00595 | -0.055 | 76.915
1 | 0.517 | 0.00603 | -0.056 | 85.696
1.5 | 0.575 | 0.00616 | -0.056 | 93.421
2 | 0.634 | 0.005 | -0.057 | 126.852
2.5 | 0.692 | 0.00497 | -0.058 | 139.347
3 | 0.75 | 0.00513 | -0.058 | 146.192
3.5 | 0.808 | 0.0053 | -0.059 | 152.578
4 | 0.866 | 0.00509 | -0.059 | 170.104
4.5 | 0.923 | 0.00527 | -0.06 | 175.053
5 | 0.979 | 0.00548 | -0.06 | 178.713
5.5 | 1.033 | 0.00705 | -0.061 | 146.569
6 | 1.085 | 0.00755 | -0.061 | 143.587
6.5 | 1.134 | 0.00813 | -0.062 | 139.612
7 | 1.177 | 0.01033 | -0.062 | 113.959
7.5 | 1.217 | 0.01095 | -0.062 | 111.123
8 | 1.247 | 0.01159 | -0.063 | 107.597
8.5 | 1.27 | 0.01222 | -0.063 | 103.929
9 | 1.284 | 0.013 | -0.064 | 98.811
9.5 | 1.288 | 0.0141 | -0.064 | 91.314
10 | 1.282 | 0.01505 | -0.065 | 85.191
10.5 | 1.266 | 0.01607 | -0.065 | 78.776
11 | 1.24 | 0.01739 | -0.065 | 71.324
11.5 | 1.206 | 0.01847 | -0.066 | 65.335
12 | 1.164 | 0.01989 | -0.066 | 58.53
12.5 | 1.115 | 0.02135 | -0.066 | 52.243
13 | 1.061 | 0.02315 | -0.067 | 45.821
13.5 | 1.003 | 0.02518 | -0.067 | 39.827
14 | 0.942 | 0.02772 | -0.067 | 33.969
14.5 | 0.877 | 0.03156 | -0.067 | 27.801

## 84. Re 6M Mach 0.10 (2)
BIGFOIL.COM POLAR EXPORT
NACA65-710 a=0.0
NACA65-710 a=0.0 |  |  |  | Cl Max: | 1.682 | at alpha= | 16.5 | deg
XFOIL ncrit=9 |  |  |  | L/D Max: | 189.711 | at alpha= | 3.5 | deg
Re: | 6000000 |  |  | Cd Min: | 0.23881 | at alpha= | -20 | deg
Mach: | 0.1 |  |  | Cl=0 at alpha= | -3.4824 | deg
|  |  |  | @ Cl=0.1, Cd= | 0.0058508
|  |  |  | @ Cl=0.4, Cd= | 0.00524
|  |  |  | @ Cl=0.6, Cd= | 0.004687
alpha (deg) | Cl | Cd | Cm | Cl/Cd
-20 | -0.6387 | 0.23881 | 0.0448 | -2.6745
-19.5 | -0.6203 | 0.23283 | 0.0405 | -2.6642
-19 | -0.6018 | 0.22673 | 0.0362 | -2.6543
-18.5 | -0.5834 | 0.22019 | 0.032 | -2.6495
-18 | -0.5645 | 0.21421 | 0.0278 | -2.6353
-17.5 | -0.546 | 0.2077 | 0.0237 | -2.6288
-17 | -0.5275 | 0.20118 | 0.0197 | -2.622
-15 | -0.4561 | 0.17305 | 0.0042 | -2.6357
-14.5 | -0.44 | 0.16595 | 0.0005 | -2.6514
-14 | -0.4234 | 0.15894 | -0.0033 | -2.6639
-13.5 | -0.4077 | 0.15169 | -0.007 | -2.6877
-13 | -0.3931 | 0.14425 | -0.0107 | -2.7251
-12.5 | -0.3772 | 0.13746 | -0.0143 | -2.7441
-12 | -0.362 | 0.13051 | -0.0179 | -2.7737
-11.5 | -0.3581 | 0.12044 | -0.0221 | -2.9733
-11 | -0.3434 | 0.11412 | -0.0254 | -3.0091
-10.5 | -0.3255 | 0.10899 | -0.0285 | -2.9865
-10 | -0.3106 | 0.10303 | -0.0316 | -3.0147
-9.5 | -0.2946 | 0.09708 | -0.0345 | -3.0346
-9 | -0.2842 | 0.09062 | -0.0376 | -3.1362
-8.5 | -0.2747 | 0.0845 | -0.0405 | -3.2509
-8 | -0.2696 | 0.07847 | -0.0433 | -3.4357
-6 | -0.2838 | 0.00911 | -0.0583 | -31.1526
-5.5 | -0.2284 | 0.0082 | -0.0583 | -27.8537
-5 | -0.1724 | 0.00749 | -0.0583 | -23.0174
-4.5 | -0.1155 | 0.00717 | -0.0585 | -16.1088
-4 | -0.058 | 0.00703 | -0.0589 | -8.2504
-3.5 | -0.002 | 0.0064 | -0.0589 | -0.3125
-3 | 0.0549 | 0.00604 | -0.0592 | 9.0894
-2.5 | 0.1121 | 0.0058 | -0.0595 | 19.3276
-2 | 0.1696 | 0.00559 | -0.0599 | 30.3399
-1.5 | 0.2272 | 0.00547 | -0.0603 | 41.5356
-1 | 0.2848 | 0.00533 | -0.0607 | 53.4334
-0.5 | 0.3425 | 0.00525 | -0.0612 | 65.2381
0 | 0.4002 | 0.00524 | -0.0618 | 76.374
0.5 | 0.4578 | 0.0052 | -0.0623 | 88.0385
1.5 | 0.5727 | 0.00523 | -0.0634 | 109.5029
2 | 0.6265 | 0.00416 | -0.064 | 150.601
2.5 | 0.6814 | 0.00388 | -0.0642 | 175.6186
3 | 0.7355 | 0.00396 | -0.064 | 185.7323
3.5 | 0.7873 | 0.00415 | -0.0634 | 189.7108
4 | 0.8397 | 0.00447 | -0.063 | 187.8523
4.5 | 0.8981 | 0.00483 | -0.0641 | 185.942
5 | 0.9561 | 0.00565 | -0.0656 | 169.2212
5.5 | 1.0079 | 0.00624 | -0.0654 | 161.5224
6 | 1.0591 | 0.00688 | -0.0652 | 153.939
6.5 | 1.1073 | 0.00777 | -0.0646 | 142.5097
7 | 1.1539 | 0.00874 | -0.0637 | 132.0252
7.5 | 1.203 | 0.00939 | -0.0631 | 128.115
8 | 1.2523 | 0.00994 | -0.0626 | 125.9859
8.5 | 1.3014 | 0.01046 | -0.062 | 124.4168
9 | 1.3487 | 0.01105 | -0.0612 | 122.0543
9.5 | 1.3935 | 0.01173 | -0.06 | 118.798
10 | 1.434 | 0.01259 | -0.0582 | 113.8999
10.5 | 1.4727 | 0.0134 | -0.056 | 109.903
11 | 1.5017 | 0.01421 | -0.052 | 105.6791
11.5 | 1.5237 | 0.01525 | -0.0473 | 99.9148
12 | 1.5472 | 0.01652 | -0.0434 | 93.6562
12.5 | 1.5697 | 0.01804 | -0.0399 | 87.0122
13 | 1.5842 | 0.02026 | -0.036 | 78.1935
13.5 | 1.6073 | 0.0221 | -0.0336 | 72.7285
14 | 1.6276 | 0.02428 | -0.0312 | 67.0346
14.5 | 1.6439 | 0.02692 | -0.0289 | 61.0661
15 | 1.6586 | 0.02983 | -0.0269 | 55.6017
15.5 | 1.6689 | 0.0333 | -0.0251 | 50.1171
16 | 1.6765 | 0.03725 | -0.0237 | 45.0067
16.5 | 1.682 | 0.04171 | -0.0227 | 40.3261
17 | 1.6806 | 0.04724 | -0.0222 | 35.5758
17.5 | 1.6771 | 0.05337 | -0.0224 | 31.424
18 | 1.6745 | 0.05983 | -0.0232 | 27.9876
18.5 | 1.6684 | 0.06709 | -0.0248 | 24.8681
19 | 1.6495 | 0.07666 | -0.0275 | 21.5171
19.5 | 1.6377 | 0.08573 | -0.0308 | 19.103
20 | 1.6158 | 0.09688 | -0.0355 | 16.6784

## 85. Re 6M Mach 0.25 (1)
BIGFOIL.COM POLAR EXPORT
NACA65-710 a=0.0
NACA65-710 a=0.0 |  |  |  | Cl Max: | 1.281 | at alpha= | 9 | deg
JavaFoil+Calcfoil stall+Eppler ext transition |  |  |  | L/D Max: | 176.048 | at alpha= | 4.5 | deg
Re: | 6000000 |  |  | Cd Min: | 0.00502 | at alpha= | 3.5 | deg
Mach: | 0.25 |  |  | Cl=0 at alpha= | -3.3696 | deg
|  |  |  | @ Cl=0.1, Cd= | 0.023207
|  |  |  | @ Cl=0.4, Cd= | 0.0062019
|  |  |  | @ Cl=0.6, Cd= | 0.03878
alpha (deg) | Cl | Cd | Cm | Cl/Cd
-12.5 | -0.053 | 0.08344 | -0.022 | -0.631
-12 | -0.05 | 0.07934 | -0.022 | -0.627
-11.5 | -0.047 | 0.07401 | -0.022 | -0.634
-11 | -0.044 | 0.06895 | -0.022 | -0.638
-10.5 | -0.041 | 0.06525 | -0.023 | -0.631
-10 | -0.109 | 0.06193 | -0.023 | -1.765
-9.5 | -0.144 | 0.05898 | -0.022 | -2.442
-9 | -0.17 | 0.05591 | -0.023 | -3.043
-8.5 | -0.19 | 0.05291 | -0.023 | -3.584
-8 | -0.202 | 0.05058 | -0.022 | -4.003
-7.5 | -0.208 | 0.04752 | -0.023 | -4.386
-7 | -0.207 | 0.04519 | -0.022 | -4.581
-6.5 | -0.198 | 0.04332 | -0.022 | -4.574
-6 | -0.182 | 0.0416 | -0.022 | -4.374
-5.5 | -0.159 | 0.03912 | -0.023 | -4.06
-5 | -0.129 | 0.03665 | -0.023 | -3.53
-4.5 | -0.094 | 0.03484 | -0.024 | -2.71
-4 | -0.055 | 0.03309 | -0.024 | -1.659
-3.5 | -0.012 | 0.03178 | -0.025 | -0.37
-3 | 0.034 | 0.02997 | -0.027 | 1.14
-2.5 | 0.082 | 0.02806 | -0.03 | 2.938
-2 | 0.163 | 0.00622 | -0.055 | 26.125
-1.5 | 0.224 | 0.00619 | -0.055 | 36.215
-1 | 0.286 | 0.00615 | -0.056 | 46.523
-0.5 | 0.348 | 0.00616 | -0.056 | 56.525
0 | 0.41 | 0.00621 | -0.057 | 66.011
0.5 | 0.47 | 0.00601 | -0.057 | 78.252
1 | 0.531 | 0.00611 | -0.058 | 86.895
1.5 | 0.591 | 0.00624 | -0.058 | 94.686
2 | 0.651 | 0.00503 | -0.059 | 129.406
2.5 | 0.711 | 0.00504 | -0.059 | 141.091
3 | 0.771 | 0.00523 | -0.06 | 147.304
3.5 | 0.83 | 0.00502 | -0.06 | 165.439
4 | 0.889 | 0.00518 | -0.061 | 171.701
4.5 | 0.947 | 0.00538 | -0.061 | 176.048
5 | 1.005 | 0.00689 | -0.062 | 145.753
5.5 | 1.059 | 0.00733 | -0.062 | 144.511
6 | 1.111 | 0.0079 | -0.063 | 140.654
6.5 | 1.161 | 0.00853 | -0.063 | 136.01
7 | 1.202 | 0.01086 | -0.064 | 110.69
7.5 | 1.24 | 0.0116 | -0.064 | 106.82
8 | 1.265 | 0.0123 | -0.064 | 102.89
8.5 | 1.28 | 0.01308 | -0.065 | 97.864
9 | 1.281 | 0.01411 | -0.065 | 90.765
9.5 | 1.268 | 0.01533 | -0.066 | 82.706
10 | 1.239 | 0.01648 | -0.066 | 75.162
10.5 | 1.193 | 0.01781 | -0.066 | 67.005
11 | 1.131 | 0.01918 | -0.067 | 58.997
11.5 | 1.054 | 0.02075 | -0.067 | 50.787
12 | 0.962 | 0.02274 | -0.067 | 42.303
12.5 | 0.858 | 0.02521 | -0.068 | 34.05
13 | 0.745 | 0.02845 | -0.067 | 26.177
13.5 | 0.626 | 0.03193 | -0.067 | 19.594
14 | 0.498 | 0.03878 | -0.066 | 12.841

## 86. Re 6M Mach 0.25 (2)
BIGFOIL.COM POLAR EXPORT
NACA65-710 a=0.0
NACA65-710 a=0.0 |  |  |  | Cl Max: | 1.5848 | at alpha= | 14 | deg
XFOIL ncrit=9 |  |  |  | L/D Max: | 191.221 | at alpha= | 3.5 | deg
Re: | 6000000 |  |  | Cd Min: | 0.21737 | at alpha= | -19.5 | deg
Mach: | 0.25 |  |  | Cl=0 at alpha= | -3.487 | deg
|  |  |  | @ Cl=0.1, Cd= | 0.0060519
|  |  |  | @ Cl=0.4, Cd= | 0.0052593
|  |  |  | @ Cl=0.6, Cd= | 0.0051291
alpha (deg) | Cl | Cd | Cm | Cl/Cd
-19.5 | -0.5205 | 0.21737 | 0.053 | -2.3945
-19 | -0.5046 | 0.21129 | 0.0486 | -2.3882
-18.5 | -0.4887 | 0.20545 | 0.0443 | -2.3787
-18 | -0.4728 | 0.19918 | 0.0399 | -2.3737
-17.5 | -0.4567 | 0.19306 | 0.0357 | -2.3656
-17 | -0.4408 | 0.1868 | 0.0314 | -2.3597
-16 | -0.4098 | 0.1743 | 0.0229 | -2.3511
-15.5 | -0.3942 | 0.16856 | 0.0187 | -2.3386
-15 | -0.3793 | 0.16281 | 0.0145 | -2.3297
-14.5 | -0.3646 | 0.15739 | 0.0103 | -2.3165
-14 | -0.3517 | 0.15241 | 0.006 | -2.3076
-13.5 | -0.3401 | 0.14779 | 0.0017 | -2.3012
-13 | -0.3908 | 0.14637 | -0.0102 | -2.6699
-12.5 | -0.3738 | 0.13945 | -0.0139 | -2.6805
-11.5 | -0.348 | 0.12365 | -0.0216 | -2.8144
-11 | -0.3366 | 0.1158 | -0.0254 | -2.9067
-10.5 | -0.3178 | 0.11061 | -0.0286 | -2.8732
-10 | -0.3019 | 0.10454 | -0.0318 | -2.8879
-9.5 | -0.2846 | 0.09851 | -0.0349 | -2.889
-9 | -0.2725 | 0.092 | -0.0381 | -2.962
-8.5 | -0.261 | 0.08585 | -0.0411 | -3.0402
-7.5 | -0.2521 | 0.07372 | -0.0466 | -3.4197
-7 | -0.2516 | 0.06694 | -0.0521 | -3.7586
-6 | -0.2142 | 0.04957 | -0.0628 | -4.3212
-5.5 | -0.1821 | 0.03941 | -0.0656 | -4.6207
-4 | -0.0612 | 0.00749 | -0.0619 | -8.1709
-3.5 | -0.0015 | 0.00716 | -0.0619 | -0.2095
-3 | 0.0563 | 0.00628 | -0.0617 | 8.965
-2.5 | 0.1157 | 0.00597 | -0.0619 | 19.3802
-2 | 0.1752 | 0.0057 | -0.0621 | 30.7368
-1.5 | 0.2349 | 0.00551 | -0.0624 | 42.6316
-1 | 0.2945 | 0.00537 | -0.0628 | 54.8417
-0.5 | 0.3542 | 0.00529 | -0.0632 | 66.9565
0 | 0.4139 | 0.00525 | -0.0638 | 78.8381
0.5 | 0.4735 | 0.00522 | -0.0643 | 90.7088
1 | 0.5329 | 0.00524 | -0.0648 | 101.6985
1.5 | 0.5922 | 0.00527 | -0.0653 | 112.3719
2 | 0.6481 | 0.00426 | -0.066 | 152.1362
2.5 | 0.7045 | 0.00397 | -0.0661 | 177.4559
3 | 0.7604 | 0.00406 | -0.066 | 187.2906
3.5 | 0.8146 | 0.00426 | -0.0654 | 191.2207
4 | 0.8685 | 0.00457 | -0.0648 | 190.0438
4.5 | 0.9287 | 0.00493 | -0.0657 | 188.3773
5 | 0.9888 | 0.00577 | -0.0671 | 171.3692
5.5 | 1.0419 | 0.00643 | -0.0667 | 162.0373
6 | 1.0942 | 0.00715 | -0.0661 | 153.035
6.5 | 1.1427 | 0.00814 | -0.065 | 140.3808
7 | 1.1898 | 0.00916 | -0.0635 | 129.8908
7.5 | 1.2407 | 0.00979 | -0.0626 | 126.7314
8 | 1.291 | 0.0104 | -0.0615 | 124.1346
8.5 | 1.3396 | 0.01105 | -0.0601 | 121.2308
9 | 1.3865 | 0.01172 | -0.0584 | 118.302
9.5 | 1.4258 | 0.01269 | -0.0554 | 112.3562
10 | 1.4546 | 0.01362 | -0.0505 | 106.7988
10.5 | 1.4801 | 0.01467 | -0.0455 | 100.893
11 | 1.5053 | 0.01605 | -0.0412 | 93.7882
11.5 | 1.528 | 0.0178 | -0.0371 | 85.8427
12 | 1.5424 | 0.0203 | -0.0327 | 75.9803
12.5 | 1.5566 | 0.0231 | -0.029 | 67.3853
13 | 1.5733 | 0.02596 | -0.026 | 60.6048
13.5 | 1.5839 | 0.02951 | -0.0232 | 53.6733
14 | 1.5848 | 0.03413 | -0.0206 | 46.4342
14.5 | 1.5823 | 0.03951 | -0.0187 | 40.0481
15 | 1.5799 | 0.04534 | -0.0177 | 34.8456
15.5 | 1.567 | 0.05285 | -0.0176 | 29.65
16 | 1.5509 | 0.0614 | -0.0187 | 25.259
16.5 | 1.5306 | 0.07128 | -0.0212 | 21.4731
17 | 1.497 | 0.08392 | -0.0257 | 17.8384
17.5 | 1.4646 | 0.09744 | -0.0316 | 15.0308
18 | 1.4352 | 0.11138 | -0.0386 | 12.8856
18.5 | 1.4052 | 0.12608 | -0.0467 | 11.1453
19 | 1.3688 | 0.14273 | -0.0566 | 9.5901

## 87. Re 6M Mach 0.50 (1)
BIGFOIL.COM POLAR EXPORT
NACA65-710 a=0.0
NACA65-710 a=0.0 |  |  |  | Cl Max: | 1.297 | at alpha= | 7.5 | deg
JavaFoil+Calcfoil stall+Eppler ext transition |  |  |  | L/D Max: | 162.054 | at alpha= | 3 | deg
Re: | 6000000 |  |  | Cd Min: | 0.00512 | at alpha= | 2.5 | deg
Mach: | 0.5 |  |  | Cl=0 at alpha= | -3.4125 | deg
|  |  |  | @ Cl=0.1, Cd= | 0.030031
|  |  |  | @ Cl=0.4, Cd= | 0.0061583
|  |  |  | @ Cl=0.6, Cd= | 0.0063485
alpha (deg) | Cl | Cd | Cm | Cl/Cd
-20 | -0.916 | 0.15643 | -0.027 | -5.859
-19.5 | -0.888 | 0.14915 | -0.027 | -5.955
-19 | -0.86 | 0.14387 | -0.026 | -5.978
-18.5 | -0.833 | 0.13932 | -0.026 | -5.977
-18 | -0.805 | 0.13635 | -0.027 | -5.907
-17.5 | -0.778 | 0.13059 | -0.027 | -5.959
-17 | -0.751 | 0.12536 | -0.027 | -5.989
-16.5 | -0.723 | 0.12405 | -0.027 | -5.83
-16 | -0.695 | 0.11807 | -0.026 | -5.886
-15.5 | -0.667 | 0.11083 | -0.026 | -6.022
-15 | -0.64 | 0.1018 | -0.027 | -6.287
-14.5 | -0.613 | 0.09563 | -0.027 | -6.405
-14 | -0.585 | 0.08922 | -0.027 | -6.562
-13.5 | -0.558 | 0.08368 | -0.027 | -6.669
-13 | -0.531 | 0.07779 | -0.028 | -6.825
-12.5 | -0.504 | 0.07299 | -0.029 | -6.901
-12 | -0.474 | 0.08553 | -0.026 | -5.538
-11.5 | -0.446 | 0.07643 | -0.026 | -5.836
-11 | -0.419 | 0.07049 | -0.026 | -5.939
-10.5 | -0.391 | 0.06468 | -0.027 | -6.049
-10 | -0.364 | 0.06041 | -0.027 | -6.021
-9.5 | -0.337 | 0.05606 | -0.028 | -6.002
-9 | -0.309 | 0.05177 | -0.029 | -5.979
-8.5 | -0.282 | 0.04865 | -0.029 | -5.795
-8 | -0.255 | 0.04539 | -0.03 | -5.613
-7.5 | -0.226 | 0.05472 | -0.026 | -4.123
-7 | -0.198 | 0.04861 | -0.026 | -4.076
-6.5 | -0.171 | 0.04457 | -0.026 | -3.831
-6 | -0.143 | 0.04119 | -0.026 | -3.482
-5.5 | -0.116 | 0.03868 | -0.027 | -3.003
-5 | -0.089 | 0.03579 | -0.028 | -2.485
-4.5 | -0.062 | 0.03606 | -0.026 | -1.706
-4 | -0.034 | 0.03475 | -0.026 | -0.986
-3.5 | -0.007 | 0.03364 | -0.025 | -0.211
-3 | 0.033 | 0.03198 | -0.026 | 1.036
-2.5 | 0.086 | 0.03039 | -0.027 | 2.84
-2 | 0.143 | 0.02893 | -0.03 | 4.928
-1.5 | 0.248 | 0.0064 | -0.062 | 38.697
-1 | 0.318 | 0.00636 | -0.062 | 50.051
-0.5 | 0.388 | 0.00616 | -0.063 | 62.959
0 | 0.457 | 0.00615 | -0.063 | 74.264
0.5 | 0.525 | 0.00622 | -0.064 | 84.484
1 | 0.593 | 0.00636 | -0.064 | 93.231
1.5 | 0.66 | 0.00625 | -0.065 | 105.625
2 | 0.727 | 0.00601 | -0.065 | 120.898
2.5 | 0.793 | 0.00512 | -0.066 | 154.921
3 | 0.859 | 0.0053 | -0.067 | 162.054
3.5 | 0.924 | 0.00667 | -0.067 | 138.549
4 | 0.989 | 0.00708 | -0.068 | 139.635
4.5 | 1.052 | 0.00754 | -0.068 | 139.476
5 | 1.112 | 0.00812 | -0.069 | 136.916
5.5 | 1.168 | 0.00885 | -0.069 | 132.012
6 | 1.219 | 0.00971 | -0.07 | 125.613
6.5 | 1.259 | 0.01281 | -0.07 | 98.293
7 | 1.292 | 0.01398 | -0.07 | 92.399
7.5 | 1.297 | 0.01517 | -0.071 | 85.479
8 | 1.222 | 0.01737 | -0.071 | 70.352
8.5 | 0.753 | 0.01963 | -0.071 | 38.376
9 | 0.781 | 0.02137 | -0.071 | 36.53
9.5 | 0.811 | 0.0218 | -0.072 | 37.189
10 | 0.835 | 0.02483 | -0.072 | 33.637
10.5 | 0.855 | 0.0291 | -0.072 | 29.375
11 | 0.89 | 0.02797 | -0.073 | 31.815
11.5 | 0.9 | 0.03567 | -0.071 | 25.226
12 | 0.943 | 0.03128 | -0.074 | 30.152
12.5 | 0.958 | 0.03782 | -0.073 | 25.33

## 88. Re 6M Mach 0.50 (2)
BIGFOIL.COM POLAR EXPORT
NACA65-710 a=0.0
NACA65-710 a=0.0 |  |  |  | Cl Max: | 1.4704 | at alpha= | 9.5 | deg
XFOIL ncrit=9 |  |  |  | L/D Max: | 197.637 | at alpha= | 3.5 | deg
Re: | 6000000 |  |  | Cd Min: | 0.13196 | at alpha= | 14.5 | deg
Mach: | 0.5 |  |  | Cl=0 at alpha= | -3.7959 | deg
|  |  |  | @ Cl=0.1, Cd= | 0.019828
|  |  |  | @ Cl=0.4, Cd= | 0.0054618
|  |  |  | @ Cl=0.6, Cd= | 0.0053762
alpha (deg) | Cl | Cd | Cm | Cl/Cd
-5.5 | -0.146 | 0.05131 | -0.0691 | -2.8454
-5 | -0.1145 | 0.04384 | -0.0733 | -2.6118
-4.5 | -0.0736 | 0.03686 | -0.076 | -1.9967
-4 | -0.022 | 0.03227 | -0.0773 | -0.68175
-3.5 | 0.0319 | 0.02654 | -0.0776 | 1.202
-3 | 0.0891 | 0.02099 | -0.0769 | 4.2449
-2.5 | 0.1479 | 0.01472 | -0.0752 | 10.0476
-2 | 0.2056 | 0.00754 | -0.0732 | 27.2679
-1.5 | 0.2706 | 0.00609 | -0.0724 | 44.4335
-1 | 0.3388 | 0.00564 | -0.0722 | 60.0709
-0.5 | 0.4075 | 0.00544 | -0.0723 | 74.9081
0 | 0.4761 | 0.00537 | -0.0727 | 88.6592
0.5 | 0.5445 | 0.00536 | -0.0732 | 101.5858
1 | 0.6128 | 0.00538 | -0.0737 | 113.9033
1.5 | 0.6806 | 0.00546 | -0.0741 | 124.652
2 | 0.7483 | 0.00551 | -0.0746 | 135.8076
2.5 | 0.8095 | 0.00434 | -0.0747 | 186.5207
3 | 0.8738 | 0.00446 | -0.0743 | 195.9193
3.5 | 0.9368 | 0.00474 | -0.0734 | 197.6371
4.5 | 1.0669 | 0.00554 | -0.0722 | 192.5812
5 | 1.1353 | 0.00638 | -0.0726 | 177.9467
5.5 | 1.1916 | 0.00735 | -0.0704 | 162.1224
6.5 | 1.2813 | 0.01 | -0.0619 | 128.13
7 | 1.3147 | 0.01117 | -0.0553 | 117.6992
7.5 | 1.3463 | 0.01234 | -0.0488 | 109.1005
8 | 1.3858 | 0.01363 | -0.0437 | 101.6728
8.5 | 1.4212 | 0.0154 | -0.0386 | 92.2857
9 | 1.4504 | 0.01778 | -0.0334 | 81.5748
9.5 | 1.4704 | 0.02103 | -0.0278 | 69.9192
10 | 1.4641 | 0.02628 | -0.0218 | 55.7116
10.5 | 1.435 | 0.03363 | -0.0167 | 42.6702
11 | 1.41 | 0.04155 | -0.0137 | 33.935
11.5 | 1.3769 | 0.05106 | -0.0124 | 26.9663
12 | 1.3428 | 0.06187 | -0.0135 | 21.7036
12.5 | 1.3123 | 0.07361 | -0.017 | 17.8277
13 | 1.2778 | 0.08712 | -0.0229 | 14.6671
13.5 | 1.2469 | 0.10136 | -0.0305 | 12.3017
14 | 1.2164 | 0.11665 | -0.0396 | 10.4278
14.5 | 1.1917 | 0.13196 | -0.0493 | 9.0308

## 89. Re 7M Mach 0.00 (1)
BIGFOIL.COM POLAR EXPORT
NACA65-710 a=0.0
NACA65-710 a=0.0 |  |  |  | Cl Max: | 1.291 | at alpha= | 9.5 | deg
JavaFoil+Calcfoil stall+Eppler ext transition |  |  |  | L/D Max: | 179.209 | at alpha= | 5 | deg
Re: | 7000000 |  |  | Cd Min: | 0.00499 | at alpha= | 2 | deg
Mach: | 0 |  |  | Cl=0 at alpha= | -3.3889 | deg
|  |  |  | @ Cl=0.1, Cd= | 0.0061886
|  |  |  | @ Cl=0.4, Cd= | 0.0061003
|  |  |  | @ Cl=0.6, Cd= | 0.0055732
alpha (deg) | Cl | Cd | Cm | Cl/Cd
-15 | -0.231 | 0.10288 | -0.021 | -2.247
-14.5 | -0.241 | 0.09751 | -0.021 | -2.467
-14 | -0.25 | 0.0927 | -0.021 | -2.696
-13.5 | -0.259 | 0.08943 | -0.021 | -2.896
-13 | -0.268 | 0.08499 | -0.021 | -3.152
-12.5 | -0.276 | 0.08059 | -0.021 | -3.428
-12 | -0.284 | 0.07572 | -0.022 | -3.751
-11.5 | -0.291 | 0.07172 | -0.022 | -4.053
-11 | -0.296 | 0.06803 | -0.022 | -4.352
-10.5 | -0.3 | 0.06464 | -0.022 | -4.638
-10 | -0.301 | 0.06117 | -0.022 | -4.928
-9.5 | -0.301 | 0.05875 | -0.021 | -5.116
-9 | -0.297 | 0.05603 | -0.021 | -5.301
-8.5 | -0.29 | 0.0522 | -0.022 | -5.561
-8 | -0.28 | 0.04924 | -0.022 | -5.684
-7.5 | -0.266 | 0.04663 | -0.022 | -5.698
-7 | -0.247 | 0.04453 | -0.022 | -5.555
-6.5 | -0.225 | 0.04201 | -0.023 | -5.355
-6 | -0.198 | 0.04018 | -0.022 | -4.931
-5.5 | -0.168 | 0.0376 | -0.023 | -4.457
-5 | -0.133 | 0.03586 | -0.023 | -3.714
-4.5 | -0.095 | 0.03399 | -0.024 | -2.808
-4 | -0.055 | 0.0323 | -0.025 | -1.696
-3.5 | -0.012 | 0.03084 | -0.026 | -0.377
-3 | 0.042 | 0.00621 | -0.052 | 6.68
-2.5 | 0.099 | 0.00619 | -0.052 | 16.027
-2 | 0.158 | 0.00611 | -0.053 | 25.858
-1.5 | 0.218 | 0.00604 | -0.053 | 35.996
-1 | 0.277 | 0.00604 | -0.054 | 45.903
-0.5 | 0.337 | 0.00604 | -0.054 | 55.808
0 | 0.397 | 0.00611 | -0.055 | 64.897
0.5 | 0.456 | 0.00592 | -0.055 | 76.947
1 | 0.514 | 0.00605 | -0.056 | 84.929
1.5 | 0.572 | 0.0061 | -0.056 | 93.812
2 | 0.631 | 0.00499 | -0.057 | 126.279
2.5 | 0.689 | 0.00499 | -0.057 | 138.104
3 | 0.746 | 0.00515 | -0.058 | 144.976
3.5 | 0.804 | 0.00531 | -0.058 | 151.51
4 | 0.861 | 0.00508 | -0.059 | 169.457
4.5 | 0.918 | 0.00527 | -0.059 | 174.189
5 | 0.974 | 0.00544 | -0.06 | 179.209
5.5 | 1.028 | 0.00702 | -0.06 | 146.462
6 | 1.08 | 0.00748 | -0.061 | 144.285
6.5 | 1.13 | 0.00804 | -0.061 | 140.598
7 | 1.173 | 0.01 | -0.062 | 117.361
7.5 | 1.214 | 0.01058 | -0.062 | 114.744
8 | 1.245 | 0.01118 | -0.063 | 111.329
8.5 | 1.269 | 0.01177 | -0.063 | 107.839
9 | 1.285 | 0.01249 | -0.064 | 102.855
9.5 | 1.291 | 0.0135 | -0.064 | 95.589
10 | 1.288 | 0.01438 | -0.064 | 89.574
10.5 | 1.276 | 0.01533 | -0.065 | 83.241
11 | 1.255 | 0.01642 | -0.065 | 76.42
11.5 | 1.226 | 0.01759 | -0.066 | 69.673
12 | 1.189 | 0.01882 | -0.066 | 63.172
12.5 | 1.147 | 0.02015 | -0.066 | 56.886
13 | 1.097 | 0.02221 | -0.067 | 49.408
13.5 | 1.045 | 0.02428 | -0.067 | 43.029
14 | 0.992 | 0.02573 | -0.067 | 38.549
14.5 | 0.934 | 0.02898 | -0.067 | 32.223

## 90. Re 7M Mach 0.00 (2)
BIGFOIL.COM POLAR EXPORT
NACA65-710 a=0.0
NACA65-710 a=0.0 |  |  |  | Cl Max: | 1.7225 | at alpha= | 18 | deg
XFOIL ncrit=9 |  |  |  | L/D Max: | 188.63 | at alpha= | 3.5 | deg
Re: | 7000000 |  |  | Cd Min: | 0.08138 | at alpha= | 20 | deg
Mach: | 0 |  |  | Cl=0 at alpha= | -3.4805 | deg
|  |  |  | @ Cl=0.1, Cd= | 0.0056349
|  |  |  | @ Cl=0.4, Cd= | 0.0051187
|  |  |  | @ Cl=0.6, Cd= | 0.0046319
alpha (deg) | Cl | Cd | Cm | Cl/Cd
-7.5 | -0.445 | 0.0117 | -0.0572 | -38.0342
-7 | -0.3934 | 0.00968 | -0.057 | -40.6405
-6.5 | -0.3396 | 0.00849 | -0.057 | -40
-6 | -0.2846 | 0.00774 | -0.057 | -36.77
-5.5 | -0.2287 | 0.00724 | -0.0572 | -31.5884
-5 | -0.1725 | 0.00688 | -0.0574 | -25.0727
-4.5 | -0.1155 | 0.00674 | -0.0578 | -17.1365
-4 | -0.0584 | 0.00664 | -0.0582 | -8.7952
-3.5 | -0.0022 | 0.00625 | -0.0584 | -0.352
-3 | 0.0542 | 0.00582 | -0.0586 | 9.3127
-2.5 | 0.1111 | 0.00559 | -0.059 | 19.8748
-2 | 0.1682 | 0.00542 | -0.0594 | 31.0332
-1.5 | 0.2256 | 0.0053 | -0.0599 | 42.566
-1 | 0.2829 | 0.00519 | -0.0603 | 54.5087
-0.5 | 0.3402 | 0.00513 | -0.0608 | 66.3158
0 | 0.3976 | 0.00512 | -0.0614 | 77.6562
0.5 | 0.4548 | 0.00509 | -0.0619 | 89.3517
1 | 0.512 | 0.00512 | -0.0625 | 100
1.5 | 0.569 | 0.00514 | -0.063 | 110.7004
2 | 0.6233 | 0.00425 | -0.0637 | 146.6588
2.5 | 0.6778 | 0.00391 | -0.064 | 173.3504
3 | 0.7319 | 0.00396 | -0.064 | 184.8232
3.5 | 0.7847 | 0.00416 | -0.0637 | 188.6298
4 | 0.8371 | 0.00448 | -0.0634 | 186.8527
4.5 | 0.8902 | 0.00479 | -0.0633 | 185.8455
5 | 0.9484 | 0.00564 | -0.065 | 168.156
5.5 | 1.0017 | 0.00619 | -0.0652 | 161.8255
6 | 1.053 | 0.00679 | -0.0651 | 155.081
6.5 | 1.101 | 0.00768 | -0.0645 | 143.3594
7 | 1.1489 | 0.0085 | -0.0639 | 135.1647
7.5 | 1.1986 | 0.00908 | -0.0636 | 132.0044
8 | 1.2482 | 0.0096 | -0.0632 | 130.0208
8.5 | 1.2972 | 0.01011 | -0.0628 | 128.3086
9 | 1.3454 | 0.01063 | -0.0622 | 126.5663
9.5 | 1.3908 | 0.01128 | -0.0613 | 123.2979
10 | 1.4326 | 0.01209 | -0.0598 | 118.4946
10.5 | 1.4738 | 0.01281 | -0.0582 | 115.0507
11 | 1.5115 | 0.01359 | -0.0561 | 111.2215
11.5 | 1.5347 | 0.01446 | -0.0512 | 106.1342
12 | 1.5569 | 0.01553 | -0.0469 | 100.2511
12.5 | 1.5795 | 0.01685 | -0.0431 | 93.7389
13 | 1.599 | 0.01853 | -0.0395 | 86.2925
13.5 | 1.6236 | 0.02007 | -0.037 | 80.8969
14 | 1.6459 | 0.02189 | -0.0346 | 75.1896
14.5 | 1.665 | 0.02408 | -0.0322 | 69.1445
15 | 1.6823 | 0.02652 | -0.0301 | 63.4351
15.5 | 1.6962 | 0.0294 | -0.0281 | 57.6939
16 | 1.7061 | 0.03278 | -0.0263 | 52.047
16.5 | 1.7157 | 0.03643 | -0.025 | 47.0958
17 | 1.7186 | 0.041 | -0.0239 | 41.9171
17.5 | 1.7195 | 0.04613 | -0.0234 | 37.2751
18 | 1.7225 | 0.0513 | -0.0235 | 33.577
18.5 | 1.7205 | 0.05743 | -0.0241 | 29.9582
19 | 1.7102 | 0.06498 | -0.0255 | 26.3189
19.5 | 1.6977 | 0.07337 | -0.0278 | 23.1389
20 | 1.6902 | 0.08138 | -0.0305 | 20.7692

## 91. Re 7M Mach 0.10 (1)
BIGFOIL.COM POLAR EXPORT
NACA65-710 a=0.0
NACA65-710 a=0.0 |  |  |  | Cl Max: | 1.289 | at alpha= | 9.5 | deg
JavaFoil+Calcfoil stall+Eppler ext transition |  |  |  | L/D Max: | 177.674 | at alpha= | 5 | deg
Re: | 7000000 |  |  | Cd Min: | 0.00497 | at alpha= | 2.5 | deg
Mach: | 0.1 |  |  | Cl=0 at alpha= | -3.3889 | deg
|  |  |  | @ Cl=0.1, Cd= | 0.00617
|  |  |  | @ Cl=0.4, Cd= | 0.0060976
|  |  |  | @ Cl=0.6, Cd= | 0.0056369
alpha (deg) | Cl | Cd | Cm | Cl/Cd
-14.5 | -0.204 | 0.09857 | -0.021 | -2.064
-14 | -0.214 | 0.0943 | -0.021 | -2.273
-13.5 | -0.225 | 0.08974 | -0.021 | -2.51
-13 | -0.236 | 0.08493 | -0.021 | -2.779
-12.5 | -0.246 | 0.08045 | -0.021 | -3.063
-12 | -0.256 | 0.07606 | -0.022 | -3.372
-11.5 | -0.265 | 0.07183 | -0.022 | -3.696
-11 | -0.273 | 0.06802 | -0.022 | -4.018
-10.5 | -0.28 | 0.06455 | -0.022 | -4.332
-10 | -0.284 | 0.0613 | -0.022 | -4.631
-9.5 | -0.286 | 0.05791 | -0.022 | -4.935
-9 | -0.285 | 0.05586 | -0.022 | -5.095
-8.5 | -0.28 | 0.05253 | -0.022 | -5.336
-8 | -0.272 | 0.04949 | -0.022 | -5.498
-7.5 | -0.26 | 0.04683 | -0.022 | -5.549
-7 | -0.243 | 0.04465 | -0.022 | -5.448
-6.5 | -0.222 | 0.04222 | -0.022 | -5.263
-6 | -0.197 | 0.04047 | -0.022 | -4.856
-5.5 | -0.167 | 0.0378 | -0.023 | -4.412
-5 | -0.133 | 0.03604 | -0.023 | -3.687
-4.5 | -0.095 | 0.03411 | -0.024 | -2.797
-4 | -0.055 | 0.03233 | -0.025 | -1.697
-3.5 | -0.012 | 0.03109 | -0.025 | -0.375
-3 | 0.042 | 0.0062 | -0.052 | 6.714
-2.5 | 0.1 | 0.00617 | -0.053 | 16.148
-2 | 0.159 | 0.00612 | -0.053 | 25.923
-1.5 | 0.219 | 0.00606 | -0.054 | 36.085
-1 | 0.279 | 0.00607 | -0.054 | 45.918
-0.5 | 0.339 | 0.00606 | -0.055 | 55.884
0 | 0.399 | 0.0061 | -0.055 | 65.366
0.5 | 0.458 | 0.00596 | -0.055 | 76.785
1 | 0.517 | 0.00602 | -0.056 | 85.825
1.5 | 0.575 | 0.00612 | -0.056 | 93.948
2 | 0.634 | 0.00498 | -0.057 | 127.281
2.5 | 0.692 | 0.00497 | -0.058 | 139.185
3 | 0.75 | 0.00515 | -0.058 | 145.616
3.5 | 0.808 | 0.00534 | -0.059 | 151.271
4 | 0.866 | 0.00507 | -0.059 | 170.747
4.5 | 0.923 | 0.00526 | -0.06 | 175.567
5 | 0.979 | 0.00551 | -0.06 | 177.674
5.5 | 1.033 | 0.00706 | -0.061 | 146.368
6 | 1.085 | 0.00754 | -0.061 | 143.86
6.5 | 1.135 | 0.00811 | -0.062 | 139.966
7 | 1.178 | 0.01007 | -0.062 | 116.965
7.5 | 1.218 | 0.01068 | -0.063 | 114.068
8 | 1.249 | 0.01129 | -0.063 | 110.596
8.5 | 1.272 | 0.01189 | -0.063 | 106.936
9 | 1.285 | 0.01264 | -0.064 | 101.716
9.5 | 1.289 | 0.0137 | -0.064 | 94.071
10 | 1.284 | 0.01461 | -0.065 | 87.866
10.5 | 1.268 | 0.01559 | -0.065 | 81.325
11 | 1.242 | 0.01685 | -0.065 | 73.712
11.5 | 1.208 | 0.01788 | -0.066 | 67.561
12 | 1.166 | 0.01924 | -0.066 | 60.579
12.5 | 1.117 | 0.02064 | -0.067 | 54.108
13 | 1.062 | 0.02239 | -0.067 | 47.443
13.5 | 1.005 | 0.02429 | -0.067 | 41.357
14 | 0.944 | 0.02671 | -0.067 | 35.332
14.5 | 0.88 | 0.03021 | -0.067 | 29.12

## 92. Re 7M Mach 0.10 (2)
BIGFOIL.COM POLAR EXPORT
NACA65-710 a=0.0
NACA65-710 a=0.0 |  |  |  | Cl Max: | 1.7041 | at alpha= | 16.5 | deg
XFOIL ncrit=9 |  |  |  | L/D Max: | 189.353 | at alpha= | 3.5 | deg
Re: | 7000000 |  |  | Cd Min: | 0.09078 | at alpha= | 20 | deg
Mach: | 0.1 |  |  | Cl=0 at alpha= | -3.484 | deg
|  |  |  | @ Cl=0.1, Cd= | 0.005661
|  |  |  | @ Cl=0.4, Cd= | 0.00512
|  |  |  | @ Cl=0.6, Cd= | 0.0047076
alpha (deg) | Cl | Cd | Cm | Cl/Cd
-7 | -0.3934 | 0.01148 | -0.0583 | -34.2683
-6.5 | -0.3418 | 0.00911 | -0.058 | -37.5192
-6 | -0.2868 | 0.00809 | -0.0579 | -35.4512
-5.5 | -0.2306 | 0.00747 | -0.0579 | -30.8701
-5 | -0.1741 | 0.00699 | -0.0581 | -24.907
-4.5 | -0.1167 | 0.00678 | -0.0583 | -17.2124
-4 | -0.0591 | 0.00666 | -0.0587 | -8.8739
-3.5 | -0.0018 | 0.00645 | -0.059 | -0.27907
-3 | 0.0544 | 0.00586 | -0.0591 | 9.2833
-2.5 | 0.1117 | 0.00561 | -0.0594 | 19.9109
-2 | 0.1692 | 0.00544 | -0.0598 | 31.1029
-1.5 | 0.227 | 0.0053 | -0.0602 | 42.8302
-1 | 0.2846 | 0.00519 | -0.0607 | 54.8362
-0.5 | 0.3423 | 0.00513 | -0.0612 | 66.7251
0 | 0.4 | 0.00512 | -0.0617 | 78.125
0.5 | 0.4577 | 0.00509 | -0.0623 | 89.9214
1.5 | 0.5726 | 0.00515 | -0.0634 | 111.1845
2 | 0.6271 | 0.00427 | -0.064 | 146.8618
2.5 | 0.6819 | 0.00393 | -0.0643 | 173.5115
3 | 0.7364 | 0.00397 | -0.0643 | 185.4912
3.5 | 0.7896 | 0.00417 | -0.064 | 189.3525
4 | 0.8423 | 0.0045 | -0.0638 | 187.1778
4.5 | 0.8957 | 0.0048 | -0.0636 | 186.6042
5 | 0.9542 | 0.00567 | -0.0652 | 168.2892
5.5 | 1.0078 | 0.00622 | -0.0655 | 162.0257
6 | 1.0594 | 0.00683 | -0.0653 | 155.1098
6.5 | 1.1075 | 0.00774 | -0.0646 | 143.0879
7 | 1.1555 | 0.00858 | -0.0639 | 134.6737
7.5 | 1.2057 | 0.00914 | -0.0635 | 131.9147
8 | 1.2555 | 0.00967 | -0.0631 | 129.8345
8.5 | 1.3046 | 0.01021 | -0.0625 | 127.7767
9 | 1.353 | 0.01073 | -0.0619 | 126.0951
9.5 | 1.3978 | 0.01144 | -0.0607 | 122.1853
10 | 1.4391 | 0.01228 | -0.0589 | 117.1906
10.5 | 1.4802 | 0.01299 | -0.0572 | 113.9492
11 | 1.5143 | 0.01381 | -0.0542 | 109.6524
11.5 | 1.5345 | 0.01478 | -0.0488 | 103.8227
12 | 1.5568 | 0.016 | -0.0446 | 97.3
12.5 | 1.579 | 0.01747 | -0.0409 | 90.3835
13 | 1.6002 | 0.01919 | -0.0376 | 83.3872
13.5 | 1.6243 | 0.02088 | -0.035 | 77.7921
14 | 1.6448 | 0.02295 | -0.0325 | 71.6688
14.5 | 1.6621 | 0.02541 | -0.03 | 65.4113
15 | 1.6777 | 0.02816 | -0.0279 | 59.5774
15.5 | 1.6893 | 0.0314 | -0.0259 | 53.7994
16 | 1.6968 | 0.0352 | -0.0243 | 48.2045
16.5 | 1.7041 | 0.03935 | -0.0231 | 43.3062
17 | 1.7041 | 0.04453 | -0.0223 | 38.2686
17.5 | 1.702 | 0.0503 | -0.0222 | 33.837
18 | 1.7013 | 0.0563 | -0.0227 | 30.2185
18.5 | 1.6959 | 0.06324 | -0.0239 | 26.8169
19 | 1.6807 | 0.072 | -0.0261 | 23.3431
19.5 | 1.6652 | 0.08132 | -0.0292 | 20.4771
20 | 1.652 | 0.09078 | -0.0329 | 18.1978

## 93. Re 7M Mach 0.25 (1)
BIGFOIL.COM POLAR EXPORT
NACA65-710 a=0.0
NACA65-710 a=0.0 |  |  |  | Cl Max: | 1.283 | at alpha= | 9 | deg
JavaFoil+Calcfoil stall+Eppler ext transition |  |  |  | L/D Max: | 173.793 | at alpha= | 4.5 | deg
Re: | 7000000 |  |  | Cd Min: | 0.00506 | at alpha= | 2 | deg
Mach: | 0.25 |  |  | Cl=0 at alpha= | -3.3696 | deg
|  |  |  | @ Cl=0.1, Cd= | 0.0068832
|  |  |  | @ Cl=0.4, Cd= | 0.0061419
|  |  |  | @ Cl=0.6, Cd= | 0.03588
alpha (deg) | Cl | Cd | Cm | Cl/Cd
-12.5 | -0.053 | 0.08284 | -0.022 | -0.636
-12 | -0.05 | 0.07873 | -0.022 | -0.632
-11.5 | -0.047 | 0.07331 | -0.022 | -0.64
-11 | -0.044 | 0.06908 | -0.023 | -0.637
-10.5 | -0.041 | 0.06465 | -0.023 | -0.636
-10 | -0.109 | 0.06192 | -0.023 | -1.766
-9.5 | -0.144 | 0.05851 | -0.023 | -2.462
-9 | -0.17 | 0.05553 | -0.023 | -3.064
-8.5 | -0.19 | 0.05231 | -0.023 | -3.625
-8 | -0.203 | 0.05019 | -0.023 | -4.035
-7.5 | -0.208 | 0.04749 | -0.023 | -4.389
-7 | -0.207 | 0.04492 | -0.023 | -4.61
-6.5 | -0.198 | 0.0429 | -0.023 | -4.62
-6 | -0.182 | 0.04127 | -0.023 | -4.41
-5.5 | -0.159 | 0.03904 | -0.023 | -4.068
-5 | -0.129 | 0.03654 | -0.024 | -3.542
-4.5 | -0.094 | 0.03459 | -0.024 | -2.73
-4 | -0.055 | 0.03291 | -0.024 | -1.669
-3.5 | -0.012 | 0.03166 | -0.025 | -0.371
-3 | 0.034 | 0.02976 | -0.027 | 1.149
-2.5 | 0.102 | 0.00619 | -0.054 | 16.428
-2 | 0.163 | 0.00614 | -0.055 | 26.462
-1.5 | 0.224 | 0.00611 | -0.055 | 36.711
-1 | 0.286 | 0.00608 | -0.056 | 47.049
-0.5 | 0.348 | 0.0061 | -0.056 | 57.028
0 | 0.41 | 0.00615 | -0.057 | 66.627
0.5 | 0.47 | 0.00602 | -0.057 | 78.101
1 | 0.531 | 0.00612 | -0.058 | 86.773
1.5 | 0.591 | 0.00616 | -0.058 | 95.974
2 | 0.651 | 0.00506 | -0.059 | 128.646
2.5 | 0.711 | 0.00508 | -0.059 | 139.937
3 | 0.771 | 0.00523 | -0.06 | 147.415
3.5 | 0.83 | 0.00506 | -0.06 | 163.996
4 | 0.889 | 0.00524 | -0.061 | 169.716
4.5 | 0.947 | 0.00545 | -0.061 | 173.793
5 | 1.005 | 0.00689 | -0.062 | 145.758
5.5 | 1.059 | 0.00733 | -0.062 | 144.59
6 | 1.112 | 0.00788 | -0.063 | 141.035
6.5 | 1.161 | 0.0085 | -0.063 | 136.618
7 | 1.203 | 0.01059 | -0.064 | 113.6
7.5 | 1.241 | 0.0113 | -0.064 | 109.767
8 | 1.267 | 0.01197 | -0.065 | 105.842
8.5 | 1.281 | 0.01271 | -0.065 | 100.779
9 | 1.283 | 0.01373 | -0.065 | 93.433
9.5 | 1.269 | 0.01489 | -0.066 | 85.26
10 | 1.24 | 0.01599 | -0.066 | 77.577
10.5 | 1.195 | 0.01726 | -0.067 | 69.206
11 | 1.133 | 0.01857 | -0.067 | 61.013
11.5 | 1.056 | 0.02009 | -0.067 | 52.552
12 | 0.964 | 0.02199 | -0.068 | 43.829
12.5 | 0.86 | 0.02431 | -0.068 | 35.384
13 | 0.747 | 0.02724 | -0.068 | 27.409
13.5 | 0.628 | 0.0304 | -0.068 | 20.659
14 | 0.502 | 0.03588 | -0.067 | 13.979

## 94. Re 7M Mach 0.25 (2)
BIGFOIL.COM POLAR EXPORT
NACA65-710 a=0.0
NACA65-710 a=0.0 |  |  |  | Cl Max: | 1.6071 | at alpha= | 14 | deg
XFOIL ncrit=9 |  |  |  | L/D Max: | 192.212 | at alpha= | 3.5 | deg
Re: | 7000000 |  |  | Cd Min: | 0.19652 | at alpha= | -16.5 | deg
Mach: | 0.25 |  |  | Cl=0 at alpha= | -3.4761 | deg
|  |  |  | @ Cl=0.1, Cd= | 0.0058393
|  |  |  | @ Cl=0.4, Cd= | 0.0051469
|  |  |  | @ Cl=0.6, Cd= | 0.0051043
alpha (deg) | Cl | Cd | Cm | Cl/Cd
-16.5 | -0.5121 | 0.19652 | 0.0161 | -2.6058
-16 | -0.4962 | 0.18951 | 0.0133 | -2.6183
-15.5 | -0.4778 | 0.18235 | 0.0094 | -2.6202
-15 | -0.459 | 0.17557 | 0.0054 | -2.6143
-14.5 | -0.4413 | 0.16831 | 0.0015 | -2.6219
-14 | -0.4236 | 0.16122 | -0.0025 | -2.6275
-13 | -0.3909 | 0.14636 | -0.0102 | -2.6708
-12.5 | -0.3737 | 0.13946 | -0.014 | -2.6796
-12 | -0.3609 | 0.13152 | -0.018 | -2.7441
-11.5 | -0.3478 | 0.12375 | -0.0218 | -2.8105
-11 | -0.3378 | 0.1153 | -0.0256 | -2.9297
-10.5 | -0.3192 | 0.10999 | -0.0288 | -2.9021
-10 | -0.3026 | 0.10414 | -0.0321 | -2.9057
-9.5 | -0.2844 | 0.09846 | -0.035 | -2.8885
-9 | -0.2726 | 0.0919 | -0.0382 | -2.9663
-8.5 | -0.2607 | 0.0858 | -0.0413 | -3.0385
-8 | -0.2517 | 0.07975 | -0.0441 | -3.1561
-7.5 | -0.2521 | 0.07371 | -0.0466 | -3.4202
-7 | -0.253 | 0.06672 | -0.0523 | -3.792
-6.5 | -0.2321 | 0.06011 | -0.0573 | -3.8613
-6 | -0.2149 | 0.04921 | -0.0629 | -4.367
-4.5 | -0.1217 | 0.00773 | -0.0619 | -15.7439
-4 | -0.0629 | 0.00695 | -0.0617 | -9.0504
-3.5 | -0.0028 | 0.00673 | -0.0617 | -0.41605
-3 | 0.0558 | 0.00613 | -0.0617 | 9.1028
-2.5 | 0.1151 | 0.00574 | -0.0618 | 20.0523
-2 | 0.1748 | 0.00551 | -0.062 | 31.7241
-1.5 | 0.2346 | 0.00535 | -0.0623 | 43.8505
-1 | 0.2944 | 0.00523 | -0.0628 | 56.2906
-0.5 | 0.3541 | 0.00517 | -0.0632 | 68.4913
0.5 | 0.4734 | 0.00511 | -0.0643 | 92.6419
1 | 0.5328 | 0.00514 | -0.0648 | 103.6576
1.5 | 0.5921 | 0.00518 | -0.0654 | 114.305
2 | 0.6495 | 0.00463 | -0.066 | 140.2808
2.5 | 0.7051 | 0.004 | -0.0663 | 176.275
3 | 0.7615 | 0.00405 | -0.0663 | 188.0247
3.5 | 0.8169 | 0.00425 | -0.066 | 192.2118
4 | 0.8713 | 0.00458 | -0.0655 | 190.2402
4.5 | 0.9262 | 0.0049 | -0.0652 | 189.0204
5 | 0.9868 | 0.0058 | -0.0667 | 170.1379
5.5 | 1.042 | 0.00638 | -0.0667 | 163.3229
6 | 1.0943 | 0.00711 | -0.0662 | 153.91
6.5 | 1.1429 | 0.0081 | -0.065 | 141.0988
7 | 1.1923 | 0.00895 | -0.0639 | 133.2179
7.5 | 1.2439 | 0.00954 | -0.063 | 130.3878
8 | 1.2951 | 0.0101 | -0.0621 | 128.2277
8.5 | 1.3444 | 0.01074 | -0.0608 | 125.1769
9 | 1.3913 | 0.01144 | -0.0591 | 121.6171
9.5 | 1.4319 | 0.01238 | -0.0563 | 115.6624
10 | 1.4685 | 0.01319 | -0.0528 | 111.3343
10.5 | 1.4916 | 0.01417 | -0.0471 | 105.2646
11 | 1.5165 | 0.01546 | -0.0425 | 98.0918
11.5 | 1.5383 | 0.01717 | -0.0381 | 89.5923
12 | 1.5589 | 0.0192 | -0.0341 | 81.1927
12.5 | 1.5756 | 0.02172 | -0.0303 | 72.5414
13 | 1.5936 | 0.02439 | -0.0272 | 65.3383
13.5 | 1.6052 | 0.02773 | -0.0242 | 57.8868
14 | 1.6071 | 0.03211 | -0.0212 | 50.0498
14.5 | 1.6067 | 0.0371 | -0.019 | 43.3073
15 | 1.6051 | 0.04266 | -0.0177 | 37.6254
15.5 | 1.5933 | 0.0498 | -0.0172 | 31.994
16 | 1.5782 | 0.05794 | -0.0178 | 27.2385
16.5 | 1.559 | 0.06734 | -0.0198 | 23.1512
17 | 1.5263 | 0.07944 | -0.0237 | 19.2132
17.5 | 1.494 | 0.09259 | -0.0292 | 16.1357
18 | 1.4654 | 0.106 | -0.0356 | 13.8245
18.5 | 1.4357 | 0.12032 | -0.0433 | 11.9323
19 | 1.3982 | 0.13686 | -0.0529 | 10.2163

## 95. Re 7M Mach 0.50 (1)
BIGFOIL.COM POLAR EXPORT
NACA65-710 a=0.0
NACA65-710 a=0.0 |  |  |  | Cl Max: | 1.299 | at alpha= | 7.5 | deg
JavaFoil+Calcfoil stall+Eppler ext transition |  |  |  | L/D Max: | 161.295 | at alpha= | 3 | deg
Re: | 7000000 |  |  | Cd Min: | 0.00516 | at alpha= | 2.5 | deg
Mach: | 0.5 |  |  | Cl=0 at alpha= | -3.4125 | deg
|  |  |  | @ Cl=0.1, Cd= | 0.029887
|  |  |  | @ Cl=0.4, Cd= | 0.0061087
|  |  |  | @ Cl=0.6, Cd= | 0.0063206
alpha (deg) | Cl | Cd | Cm | Cl/Cd
-20 | -0.917 | 0.15645 | -0.027 | -5.86
-19.5 | -0.889 | 0.14788 | -0.027 | -6.01
-19 | -0.861 | 0.14057 | -0.027 | -6.125
-18.5 | -0.834 | 0.13284 | -0.027 | -6.277
-18 | -0.806 | 0.12607 | -0.027 | -6.397
-17.5 | -0.78 | 0.11836 | -0.028 | -6.587
-17 | -0.752 | 0.11182 | -0.028 | -6.727
-16.5 | -0.724 | 0.10877 | -0.027 | -6.654
-16 | -0.695 | 0.11598 | -0.026 | -5.994
-15.5 | -0.668 | 0.10919 | -0.027 | -6.115
-15 | -0.64 | 0.10088 | -0.027 | -6.348
-14.5 | -0.613 | 0.09512 | -0.027 | -6.443
-14 | -0.586 | 0.08768 | -0.027 | -6.681
-13.5 | -0.559 | 0.08263 | -0.028 | -6.763
-13 | -0.532 | 0.07625 | -0.029 | -6.979
-12.5 | -0.505 | 0.07112 | -0.03 | -7.105
-12 | -0.474 | 0.08485 | -0.026 | -5.584
-11.5 | -0.446 | 0.07611 | -0.026 | -5.862
-11 | -0.419 | 0.06964 | -0.026 | -6.013
-10.5 | -0.391 | 0.06433 | -0.027 | -6.083
-10 | -0.364 | 0.0595 | -0.027 | -6.117
-9.5 | -0.337 | 0.05545 | -0.028 | -6.074
-9 | -0.31 | 0.05097 | -0.03 | -6.08
-8.5 | -0.282 | 0.048 | -0.03 | -5.883
-8 | -0.255 | 0.04437 | -0.032 | -5.758
-7.5 | -0.226 | 0.04854 | -0.026 | -4.649
-7 | -0.198 | 0.04814 | -0.026 | -4.117
-6.5 | -0.171 | 0.04422 | -0.026 | -3.862
-6 | -0.143 | 0.04088 | -0.026 | -3.509
-5.5 | -0.116 | 0.03836 | -0.027 | -3.029
-5 | -0.089 | 0.03556 | -0.029 | -2.502
-4.5 | -0.062 | 0.03585 | -0.027 | -1.716
-4 | -0.034 | 0.03458 | -0.026 | -0.991
-3.5 | -0.007 | 0.03344 | -0.026 | -0.212
-3 | 0.033 | 0.03179 | -0.026 | 1.042
-2.5 | 0.086 | 0.03026 | -0.028 | 2.853
-2 | 0.143 | 0.02874 | -0.03 | 4.964
-1.5 | 0.248 | 0.00628 | -0.062 | 39.401
-1 | 0.318 | 0.00626 | -0.062 | 50.845
-0.5 | 0.388 | 0.0061 | -0.063 | 63.622
0 | 0.457 | 0.00615 | -0.063 | 74.246
0.5 | 0.525 | 0.00621 | -0.064 | 84.546
1 | 0.593 | 0.00633 | -0.064 | 93.534
1.5 | 0.66 | 0.00624 | -0.065 | 105.716
2 | 0.727 | 0.006 | -0.065 | 121.079
2.5 | 0.793 | 0.00516 | -0.066 | 153.735
3 | 0.859 | 0.00533 | -0.067 | 161.295
3.5 | 0.924 | 0.00667 | -0.067 | 138.641
4 | 0.989 | 0.0071 | -0.068 | 139.313
4.5 | 1.052 | 0.00757 | -0.068 | 139.077
5 | 1.113 | 0.00811 | -0.069 | 137.295
5.5 | 1.169 | 0.0088 | -0.069 | 132.814
6 | 1.22 | 0.00965 | -0.07 | 126.378
6.5 | 1.26 | 0.01247 | -0.07 | 101.078
7 | 1.293 | 0.0136 | -0.07 | 95.081
7.5 | 1.299 | 0.01475 | -0.071 | 88.033
8 | 1.224 | 0.01687 | -0.071 | 72.518
8.5 | 0.754 | 0.01905 | -0.071 | 39.593
9 | 0.782 | 0.02073 | -0.072 | 37.716
9.5 | 0.812 | 0.02118 | -0.072 | 38.331
10 | 0.837 | 0.02413 | -0.072 | 34.672
10.5 | 0.858 | 0.02779 | -0.072 | 30.862
11 | 0.892 | 0.02701 | -0.073 | 33.004
11.5 | 0.907 | 0.03306 | -0.072 | 27.433
12 | 0.945 | 0.03038 | -0.074 | 31.111
12.5 | 0.964 | 0.03575 | -0.073 | 26.952

## 96. Re 7M Mach 0.50 (2)
BIGFOIL.COM POLAR EXPORT
NACA65-710 a=0.0
NACA65-710 a=0.0 |  |  |  | Cl Max: | 1.482 | at alpha= | 9.5 | deg
XFOIL ncrit=9 |  |  |  | L/D Max: | 200.341 | at alpha= | 3.5 | deg
Re: | 7000000 |  |  | Cd Min: | 0.26453 | at alpha= | -20 | deg
Mach: | 0.5 |  |  | Cl=0 at alpha= | -3.7924 | deg
|  |  |  | @ Cl=0.1, Cd= | 0.019438
|  |  |  | @ Cl=0.4, Cd= | 0.0053159
|  |  |  | @ Cl=0.6, Cd= | 0.0052681
alpha (deg) | Cl | Cd | Cm | Cl/Cd
-20 | -0.7065 | 0.26453 | 0.0585 | -2.6708
-19.5 | -0.6828 | 0.25653 | 0.0531 | -2.6617
-19 | -0.6592 | 0.24845 | 0.0478 | -2.6533
-18.5 | -0.6351 | 0.24053 | 0.0425 | -2.6404
-17.5 | -0.5892 | 0.22493 | 0.0323 | -2.6195
-17 | -0.5689 | 0.21793 | 0.0285 | -2.6105
-16.5 | -0.5455 | 0.2104 | 0.0238 | -2.5927
-16 | -0.5222 | 0.20232 | 0.0191 | -2.5811
-15.5 | -0.4989 | 0.19393 | 0.0143 | -2.5726
-15 | -0.4754 | 0.18624 | 0.0096 | -2.5526
-14.5 | -0.453 | 0.17839 | 0.0049 | -2.5394
-14 | -0.4304 | 0.17067 | 0.0003 | -2.5218
-13.5 | -0.4086 | 0.16282 | -0.0042 | -2.5095
-13 | -0.3878 | 0.15499 | -0.0086 | -2.5021
-12.5 | -0.3663 | 0.14751 | -0.013 | -2.4832
-12 | -0.3455 | 0.14002 | -0.0173 | -2.4675
-11.5 | -0.3281 | 0.13202 | -0.0217 | -2.4852
-11 | -0.3098 | 0.12436 | -0.0259 | -2.4912
-10.5 | -0.2933 | 0.11632 | -0.0301 | -2.5215
-10 | -0.2729 | 0.10999 | -0.0339 | -2.4811
-9.5 | -0.2511 | 0.10383 | -0.0374 | -2.4184
-9 | -0.2349 | 0.09697 | -0.0412 | -2.4224
-8.5 | -0.2162 | 0.09059 | -0.0446 | -2.3866
-8 | -0.2 | 0.0842 | -0.048 | -2.3753
-7.5 | -0.1866 | 0.07784 | -0.0514 | -2.3972
-7 | -0.1764 | 0.07147 | -0.0546 | -2.4682
-6.5 | -0.1717 | 0.06607 | -0.0571 | -2.5988
-6 | -0.1686 | 0.05853 | -0.0639 | -2.8806
-5.5 | -0.146 | 0.05134 | -0.0692 | -2.8438
-5 | -0.1152 | 0.04358 | -0.0735 | -2.6434
-4.5 | -0.0746 | 0.03626 | -0.0761 | -2.0574
-4 | -0.0225 | 0.03193 | -0.0773 | -0.70467
-3.5 | 0.0317 | 0.02642 | -0.0776 | 1.1998
-3 | 0.0888 | 0.02078 | -0.0769 | 4.2733
-2.5 | 0.1468 | 0.01383 | -0.0749 | 10.6146
-2 | 0.203 | 0.00673 | -0.0729 | 30.1634
-1.5 | 0.2698 | 0.0058 | -0.0722 | 46.5172
-1 | 0.3385 | 0.00545 | -0.0721 | 62.1101
-0.5 | 0.4073 | 0.0053 | -0.0723 | 76.8491
0 | 0.476 | 0.00525 | -0.0727 | 90.6667
0.5 | 0.5445 | 0.00526 | -0.0732 | 103.5171
1 | 0.6127 | 0.00527 | -0.0737 | 116.2619
1.5 | 0.6807 | 0.00535 | -0.0742 | 127.2336
2.5 | 0.8103 | 0.00435 | -0.0749 | 186.2759
3 | 0.8749 | 0.00444 | -0.0746 | 197.0495
3.5 | 0.9396 | 0.00469 | -0.0741 | 200.3412
4 | 1.0024 | 0.00503 | -0.0731 | 199.2843
4.5 | 1.0641 | 0.00544 | -0.0717 | 195.6066
5 | 1.1346 | 0.00638 | -0.0726 | 177.837
5.5 | 1.1921 | 0.00728 | -0.0705 | 163.75
6 | 1.243 | 0.00844 | -0.0673 | 147.2749
6.5 | 1.284 | 0.00986 | -0.0623 | 130.2231
7 | 1.3266 | 0.01085 | -0.0571 | 122.2673
7.5 | 1.3573 | 0.01189 | -0.05 | 114.1548
8 | 1.3963 | 0.01313 | -0.0447 | 106.3442
8.5 | 1.4303 | 0.01488 | -0.0393 | 96.1223
9 | 1.4618 | 0.01709 | -0.034 | 85.5354
9.5 | 1.482 | 0.02027 | -0.0282 | 73.113
10 | 1.4735 | 0.02558 | -0.0218 | 57.6036
10.5 | 1.4417 | 0.03302 | -0.0165 | 43.6614
11 | 1.4163 | 0.0409 | -0.0133 | 34.6284
11.5 | 1.3833 | 0.05031 | -0.0119 | 27.4955
12 | 1.349 | 0.06106 | -0.0129 | 22.093
12.5 | 1.3185 | 0.07275 | -0.0164 | 18.1237
13 | 1.2839 | 0.08621 | -0.0222 | 14.8927
13.5 | 1.253 | 0.10041 | -0.0298 | 12.4788
14 | 1.2223 | 0.1157 | -0.0389 | 10.5644
14.5 | 1.1972 | 0.13103 | -0.0486 | 9.1368

## 97. Re 8M Mach 0.00 (1)
BIGFOIL.COM POLAR EXPORT
NACA65-710 a=0.0
NACA65-710 a=0.0 |  |  |  | Cl Max: | 1.292 | at alpha= | 9.5 | deg
JavaFoil+Calcfoil stall+Eppler ext transition |  |  |  | L/D Max: | 179.994 | at alpha= | 5.5 | deg
Re: | 8000000 |  |  | Cd Min: | 0.005 | at alpha= | 2.5 | deg
Mach: | 0 |  |  | Cl=0 at alpha= | -3.3889 | deg
|  |  |  | @ Cl=0.1, Cd= | 0.0061181
|  |  |  | @ Cl=0.4, Cd= | 0.0061393
|  |  |  | @ Cl=0.6, Cd= | 0.0055917
alpha (deg) | Cl | Cd | Cm | Cl/Cd
-15 | -0.231 | 0.10187 | -0.021 | -2.269
-14.5 | -0.241 | 0.09736 | -0.021 | -2.471
-14 | -0.25 | 0.09241 | -0.022 | -2.705
-13.5 | -0.259 | 0.08864 | -0.021 | -2.922
-13 | -0.268 | 0.08422 | -0.021 | -3.181
-12.5 | -0.276 | 0.07983 | -0.021 | -3.461
-12 | -0.284 | 0.075 | -0.022 | -3.788
-11.5 | -0.291 | 0.0716 | -0.022 | -4.061
-11 | -0.296 | 0.0675 | -0.022 | -4.387
-10.5 | -0.3 | 0.06404 | -0.022 | -4.681
-10 | -0.302 | 0.06079 | -0.022 | -4.96
-9.5 | -0.301 | 0.05856 | -0.021 | -5.133
-9 | -0.297 | 0.05524 | -0.021 | -5.378
-8.5 | -0.29 | 0.05201 | -0.022 | -5.581
-8 | -0.28 | 0.04912 | -0.022 | -5.699
-7.5 | -0.266 | 0.0464 | -0.022 | -5.727
-7 | -0.247 | 0.04369 | -0.022 | -5.663
-6.5 | -0.225 | 0.04161 | -0.023 | -5.406
-6 | -0.198 | 0.04 | -0.022 | -4.954
-5.5 | -0.168 | 0.03748 | -0.023 | -4.474
-5 | -0.133 | 0.0356 | -0.024 | -3.742
-4.5 | -0.096 | 0.03377 | -0.025 | -2.828
-4 | -0.055 | 0.03214 | -0.025 | -1.705
-3.5 | -0.012 | 0.03063 | -0.026 | -0.38
-3 | 0.042 | 0.00615 | -0.052 | 6.753
-2.5 | 0.099 | 0.00612 | -0.052 | 16.193
-2 | 0.158 | 0.00601 | -0.053 | 26.299
-1.5 | 0.218 | 0.00602 | -0.053 | 36.15
-1 | 0.277 | 0.00601 | -0.054 | 46.182
-0.5 | 0.337 | 0.00604 | -0.054 | 55.773
0 | 0.397 | 0.00615 | -0.055 | 64.553
0.5 | 0.456 | 0.00594 | -0.055 | 76.761
1 | 0.514 | 0.00603 | -0.056 | 85.255
1.5 | 0.572 | 0.00609 | -0.056 | 93.901
2 | 0.631 | 0.00504 | -0.057 | 125.147
2.5 | 0.689 | 0.005 | -0.057 | 137.608
3 | 0.746 | 0.00515 | -0.058 | 144.946
3.5 | 0.804 | 0.00534 | -0.058 | 150.561
4 | 0.861 | 0.00512 | -0.059 | 168.206
4.5 | 0.918 | 0.00531 | -0.059 | 172.991
5 | 0.974 | 0.0055 | -0.06 | 177.227
5.5 | 1.028 | 0.00571 | -0.06 | 179.994
6 | 1.08 | 0.00748 | -0.061 | 144.428
6.5 | 1.13 | 0.00802 | -0.061 | 140.819
7 | 1.174 | 0.0098 | -0.062 | 119.797
7.5 | 1.214 | 0.01035 | -0.062 | 117.305
8 | 1.246 | 0.01093 | -0.063 | 113.998
8.5 | 1.27 | 0.0115 | -0.063 | 110.451
9 | 1.286 | 0.01222 | -0.064 | 105.236
9.5 | 1.292 | 0.01317 | -0.064 | 98.106
10 | 1.29 | 0.01402 | -0.064 | 91.953
10.5 | 1.278 | 0.01494 | -0.065 | 85.518
11 | 1.257 | 0.01598 | -0.065 | 78.618
11.5 | 1.227 | 0.01712 | -0.066 | 71.705
12 | 1.191 | 0.0183 | -0.066 | 65.066
12.5 | 1.148 | 0.01958 | -0.066 | 58.625
13 | 1.099 | 0.02155 | -0.067 | 50.994
13.5 | 1.046 | 0.02352 | -0.067 | 44.485
14 | 0.993 | 0.02491 | -0.067 | 39.876
14.5 | 0.936 | 0.028 | -0.067 | 33.417

## 98. Re 8M Mach 0.00 (2)
BIGFOIL.COM POLAR EXPORT
NACA65-710 a=0.0
NACA65-710 a=0.0 |  |  |  | Cl Max: | 1.7353 | at alpha= | 18 | deg
XFOIL ncrit=9 |  |  |  | L/D Max: | 188.561 | at alpha= | 3.5 | deg
Re: | 8000000 |  |  | Cd Min: | 0.07902 | at alpha= | 20 | deg
Mach: | 0 |  |  | Cl=0 at alpha= | -3.4821 | deg
|  |  |  | @ Cl=0.1, Cd= | 0.0055174
|  |  |  | @ Cl=0.4, Cd= | 0.005
|  |  |  | @ Cl=0.6, Cd= | 0.005079
alpha (deg) | Cl | Cd | Cm | Cl/Cd
-7.5 | -0.4458 | 0.01147 | -0.0571 | -38.8666
-7 | -0.3943 | 0.00946 | -0.0569 | -41.6808
-6.5 | -0.3405 | 0.00826 | -0.0568 | -41.2228
-6 | -0.2855 | 0.00748 | -0.0569 | -38.1684
-5.5 | -0.23 | 0.0069 | -0.057 | -33.3333
-5 | -0.1735 | 0.00658 | -0.0572 | -26.3678
-4.5 | -0.1164 | 0.00647 | -0.0576 | -17.9907
-4 | -0.0593 | 0.00637 | -0.058 | -9.3093
-3.5 | -0.002 | 0.00628 | -0.0585 | -0.31847
-3 | 0.0538 | 0.00572 | -0.0586 | 9.4056
-2.5 | 0.1108 | 0.00547 | -0.059 | 20.2559
-2 | 0.168 | 0.00529 | -0.0594 | 31.758
-1.5 | 0.2253 | 0.00519 | -0.0598 | 43.4104
-1 | 0.2827 | 0.00509 | -0.0603 | 55.5403
-0.5 | 0.3401 | 0.00502 | -0.0608 | 67.749
0 | 0.3975 | 0.005 | -0.0614 | 79.5
0.5 | 0.4548 | 0.005 | -0.0619 | 90.96
1.5 | 0.5689 | 0.00509 | -0.063 | 111.7682
2 | 0.6254 | 0.00507 | -0.0636 | 123.3531
2.5 | 0.678 | 0.00398 | -0.0641 | 170.3518
3 | 0.7325 | 0.00398 | -0.0642 | 184.0452
3.5 | 0.7863 | 0.00417 | -0.0641 | 188.5612
4 | 0.8392 | 0.00449 | -0.064 | 186.9042
4.5 | 0.8907 | 0.00483 | -0.0636 | 184.4099
5 | 0.9444 | 0.00564 | -0.0641 | 167.4468
5.5 | 1.0017 | 0.00616 | -0.0653 | 162.6136
6 | 1.0532 | 0.00674 | -0.0652 | 156.2611
6.5 | 1.1013 | 0.00764 | -0.0646 | 144.1492
7 | 1.1501 | 0.00837 | -0.0641 | 137.4074
7.5 | 1.2007 | 0.00887 | -0.0639 | 135.3664
8 | 1.2508 | 0.00937 | -0.0636 | 133.4899
8.5 | 1.2998 | 0.00989 | -0.0632 | 131.4257
9 | 1.3487 | 0.01038 | -0.0628 | 129.9326
9.5 | 1.3939 | 0.01106 | -0.0618 | 126.0307
10 | 1.4366 | 0.01183 | -0.0604 | 121.437
10.5 | 1.4792 | 0.01249 | -0.0591 | 118.4307
11 | 1.5176 | 0.01327 | -0.057 | 114.3632
11.5 | 1.5448 | 0.01412 | -0.0529 | 109.4051
12 | 1.5652 | 0.01515 | -0.048 | 103.3135
12.5 | 1.5869 | 0.01643 | -0.044 | 96.5855
13 | 1.6118 | 0.01775 | -0.041 | 90.8056
13.5 | 1.6367 | 0.0192 | -0.0383 | 85.2448
14 | 1.6592 | 0.02094 | -0.0358 | 79.2359
14.5 | 1.6789 | 0.02299 | -0.0333 | 73.0274
15 | 1.6965 | 0.02535 | -0.031 | 66.9231
15.5 | 1.7111 | 0.02809 | -0.0289 | 60.9149
16 | 1.719 | 0.03156 | -0.0268 | 54.4677
16.5 | 1.7292 | 0.03505 | -0.0254 | 49.3352
17 | 1.7316 | 0.03959 | -0.0241 | 43.7383
17.5 | 1.7319 | 0.04466 | -0.0234 | 38.7797
18 | 1.7353 | 0.04971 | -0.0234 | 34.9085
18.5 | 1.7329 | 0.05578 | -0.0239 | 31.0667
19 | 1.7233 | 0.06311 | -0.0251 | 27.3063
19.5 | 1.7106 | 0.0714 | -0.0271 | 23.958
20 | 1.7049 | 0.07902 | -0.0296 | 21.5756

## 99. Re 8M Mach 0.10 (1)
BIGFOIL.COM POLAR EXPORT
NACA65-710 a=0.0
NACA65-710 a=0.0 |  |  |  | Cl Max: | 1.291 | at alpha= | 9.5 | deg
JavaFoil+Calcfoil stall+Eppler ext transition |  |  |  | L/D Max: | 178.168 | at alpha= | 5 | deg
Re: | 8000000 |  |  | Cd Min: | 0.00502 | at alpha= | 2.5 | deg
Mach: | 0.1 |  |  | Cl=0 at alpha= | -3.3889 | deg
|  |  |  | @ Cl=0.1, Cd= | 0.0061
|  |  |  | @ Cl=0.4, Cd= | 0.0061371
|  |  |  | @ Cl=0.6, Cd= | 0.0056624
alpha (deg) | Cl | Cd | Cm | Cl/Cd
-14.5 | -0.204 | 0.09762 | -0.021 | -2.085
-14 | -0.214 | 0.09416 | -0.021 | -2.277
-13.5 | -0.225 | 0.08881 | -0.021 | -2.536
-13 | -0.236 | 0.08425 | -0.021 | -2.802
-12.5 | -0.247 | 0.08057 | -0.022 | -3.06
-12 | -0.256 | 0.07528 | -0.022 | -3.407
-11.5 | -0.266 | 0.07178 | -0.022 | -3.7
-11 | -0.273 | 0.06801 | -0.022 | -4.02
-10.5 | -0.28 | 0.06468 | -0.022 | -4.324
-10 | -0.284 | 0.06075 | -0.022 | -4.674
-9.5 | -0.286 | 0.05781 | -0.022 | -4.945
-9 | -0.285 | 0.05564 | -0.022 | -5.116
-8.5 | -0.28 | 0.05226 | -0.022 | -5.364
-8 | -0.272 | 0.04936 | -0.022 | -5.513
-7.5 | -0.26 | 0.04657 | -0.022 | -5.581
-7 | -0.243 | 0.04447 | -0.022 | -5.472
-6.5 | -0.222 | 0.04185 | -0.023 | -5.309
-6 | -0.197 | 0.04029 | -0.023 | -4.879
-5.5 | -0.167 | 0.03761 | -0.023 | -4.435
-5 | -0.133 | 0.03575 | -0.023 | -3.716
-4.5 | -0.095 | 0.0339 | -0.024 | -2.816
-4 | -0.055 | 0.03222 | -0.025 | -1.703
-3.5 | -0.012 | 0.03093 | -0.026 | -0.377
-3 | 0.042 | 0.00614 | -0.052 | 6.782
-2.5 | 0.1 | 0.0061 | -0.053 | 16.318
-2 | 0.159 | 0.00604 | -0.053 | 26.26
-1.5 | 0.219 | 0.00601 | -0.054 | 36.358
-1 | 0.279 | 0.00603 | -0.054 | 46.265
-0.5 | 0.339 | 0.00607 | -0.055 | 55.854
0 | 0.399 | 0.00614 | -0.055 | 64.957
0.5 | 0.458 | 0.00597 | -0.055 | 76.657
1 | 0.517 | 0.00602 | -0.056 | 85.78
1.5 | 0.575 | 0.00612 | -0.056 | 94.056
2 | 0.634 | 0.00504 | -0.057 | 125.723
2.5 | 0.692 | 0.00502 | -0.058 | 137.711
3 | 0.75 | 0.00519 | -0.058 | 144.441
3.5 | 0.808 | 0.00534 | -0.059 | 151.322
4 | 0.866 | 0.00512 | -0.059 | 169.042
4.5 | 0.923 | 0.00529 | -0.06 | 174.297
5 | 0.979 | 0.00549 | -0.06 | 178.168
5.5 | 1.033 | 0.00706 | -0.061 | 146.404
6 | 1.085 | 0.00752 | -0.061 | 144.185
6.5 | 1.135 | 0.00808 | -0.062 | 140.46
7 | 1.179 | 0.00987 | -0.062 | 119.408
7.5 | 1.219 | 0.01045 | -0.063 | 116.633
8 | 1.25 | 0.01104 | -0.063 | 113.219
8.5 | 1.273 | 0.01162 | -0.063 | 109.533
9 | 1.287 | 0.01236 | -0.064 | 104.085
9.5 | 1.291 | 0.01337 | -0.064 | 96.541
10 | 1.285 | 0.01424 | -0.065 | 90.207
10.5 | 1.269 | 0.01519 | -0.065 | 83.593
11 | 1.243 | 0.0164 | -0.066 | 75.82
11.5 | 1.21 | 0.01739 | -0.066 | 69.563
12 | 1.167 | 0.01871 | -0.066 | 62.389
12.5 | 1.118 | 0.02006 | -0.067 | 55.762
13 | 1.064 | 0.02173 | -0.067 | 48.955
13.5 | 1.006 | 0.02355 | -0.067 | 42.717
14 | 0.945 | 0.02584 | -0.068 | 36.575
14.5 | 0.881 | 0.02936 | -0.067 | 30.016

## 100. Re 8M Mach 0.10 (2)
BIGFOIL.COM POLAR EXPORT
NACA65-710 a=0.0
NACA65-710 a=0.0 |  |  |  | Cl Max: | 1.7192 | at alpha= | 16.5 | deg
XFOIL ncrit=9 |  |  |  | L/D Max: | 189.282 | at alpha= | 3.5 | deg
Re: | 8000000 |  |  | Cd Min: | 0.13648 | at alpha= | -12.5 | deg
Mach: | 0.1 |  |  | Cl=0 at alpha= | -3.4805 | deg
|  |  |  | @ Cl=0.1, Cd= | 0.0055437
|  |  |  | @ Cl=0.4, Cd= | 0.00501
|  |  |  | @ Cl=0.6, Cd= | 0.00509
alpha (deg) | Cl | Cd | Cm | Cl/Cd
-12.5 | -0.3807 | 0.13648 | -0.0147 | -2.7894
-11.5 | -0.3599 | 0.11961 | -0.0224 | -3.0089
-11 | -0.3448 | 0.11341 | -0.0258 | -3.0403
-10.5 | -0.3272 | 0.1082 | -0.0288 | -3.024
-9.5 | -0.2941 | 0.09701 | -0.0347 | -3.0316
-9 | -0.284 | 0.0905 | -0.0379 | -3.1381
-8.5 | -0.2741 | 0.08447 | -0.0407 | -3.2449
-7 | -0.3957 | 0.0107 | -0.0581 | -36.9813
-6.5 | -0.343 | 0.00877 | -0.0578 | -39.1106
-6 | -0.2879 | 0.00776 | -0.0577 | -37.1005
-5.5 | -0.232 | 0.00707 | -0.0577 | -32.8147
-5 | -0.1752 | 0.00666 | -0.0579 | -26.3063
-4.5 | -0.1177 | 0.0065 | -0.0582 | -18.1077
-4 | -0.06 | 0.00639 | -0.0585 | -9.3897
-3.5 | -0.0022 | 0.00629 | -0.0589 | -0.34976
-3 | 0.0541 | 0.00576 | -0.0591 | 9.3924
-2.5 | 0.1114 | 0.00549 | -0.0594 | 20.2914
-2 | 0.169 | 0.0053 | -0.0598 | 31.8868
-1.5 | 0.2267 | 0.00519 | -0.0602 | 43.6802
-1 | 0.2845 | 0.0051 | -0.0607 | 55.7843
-0.5 | 0.3422 | 0.00503 | -0.0612 | 68.0318
0 | 0.4 | 0.00501 | -0.0617 | 79.8403
0.5 | 0.4576 | 0.005 | -0.0623 | 91.52
1.5 | 0.5724 | 0.00509 | -0.0634 | 112.4558
2 | 0.6292 | 0.00509 | -0.0639 | 123.6149
2.5 | 0.6822 | 0.00399 | -0.0644 | 170.9774
3 | 0.737 | 0.00399 | -0.0645 | 184.7118
3.5 | 0.7912 | 0.00418 | -0.0645 | 189.2823
4.5 | 0.8963 | 0.00485 | -0.0639 | 184.8041
5.5 | 1.0079 | 0.00618 | -0.0655 | 163.0906
6 | 1.0596 | 0.00678 | -0.0654 | 156.2832
6.5 | 1.1078 | 0.00769 | -0.0647 | 144.0572
7 | 1.157 | 0.00843 | -0.0642 | 137.2479
7.5 | 1.2079 | 0.00894 | -0.0639 | 135.1119
8 | 1.2582 | 0.00944 | -0.0635 | 133.2839
8.5 | 1.3074 | 0.00998 | -0.063 | 131.002
9 | 1.3564 | 0.01048 | -0.0624 | 129.4275
9.5 | 1.4009 | 0.01124 | -0.0612 | 124.6352
10 | 1.444 | 0.01198 | -0.0597 | 120.5342
10.5 | 1.4858 | 0.01268 | -0.058 | 117.1767
11 | 1.5228 | 0.0135 | -0.0556 | 112.8
11.5 | 1.5438 | 0.0144 | -0.0502 | 107.2083
12 | 1.5651 | 0.01558 | -0.0456 | 100.4557
12.5 | 1.5871 | 0.01699 | -0.0418 | 93.4138
13 | 1.6134 | 0.01835 | -0.039 | 87.9237
13.5 | 1.6377 | 0.01996 | -0.0363 | 82.0491
14 | 1.6582 | 0.02195 | -0.0336 | 75.5444
14.5 | 1.6763 | 0.02428 | -0.031 | 69.0404
15 | 1.6919 | 0.02694 | -0.0287 | 62.8025
15.5 | 1.7046 | 0.03001 | -0.0266 | 56.8011
16 | 1.7107 | 0.03384 | -0.0247 | 50.5526
16.5 | 1.7192 | 0.03776 | -0.0234 | 45.5297
17 | 1.7188 | 0.04285 | -0.0224 | 40.112
17.5 | 1.7164 | 0.04856 | -0.0221 | 35.346
18 | 1.7168 | 0.0543 | -0.0224 | 31.6169
18.5 | 1.7109 | 0.06118 | -0.0234 | 27.965
19 | 1.6966 | 0.06965 | -0.0254 | 24.3589
19.5 | 1.6793 | 0.07909 | -0.0283 | 21.2328
20 | 1.6683 | 0.08809 | -0.0318 | 18.9386

## 101. Re 8M Mach 0.25 (1)
BIGFOIL.COM POLAR EXPORT
NACA65-710 a=0.0
NACA65-710 a=0.0 |  |  |  | Cl Max: | 1.284 | at alpha= | 9 | deg
JavaFoil+Calcfoil stall+Eppler ext transition |  |  |  | L/D Max: | 175.196 | at alpha= | 4.5 | deg
Re: | 8000000 |  |  | Cd Min: | 0.00503 | at alpha= | 3.5 | deg
Mach: | 0.25 |  |  | Cl=0 at alpha= | -3.3696 | deg
|  |  |  | @ Cl=0.1, Cd= | 0.0068335
|  |  |  | @ Cl=0.4, Cd= | 0.0061655
|  |  |  | @ Cl=0.6, Cd= | 0.03443
alpha (deg) | Cl | Cd | Cm | Cl/Cd
-12.5 | -0.053 | 0.0825 | -0.022 | -0.638
-12 | -0.05 | 0.07837 | -0.022 | -0.635
-11.5 | -0.047 | 0.07313 | -0.023 | -0.642
-11 | -0.044 | 0.06887 | -0.023 | -0.639
-10.5 | -0.041 | 0.06508 | -0.023 | -0.632
-10 | -0.109 | 0.06147 | -0.023 | -1.779
-9.5 | -0.144 | 0.0582 | -0.023 | -2.476
-9 | -0.17 | 0.05498 | -0.023 | -3.096
-8.5 | -0.19 | 0.05233 | -0.023 | -3.624
-8 | -0.203 | 0.04976 | -0.023 | -4.07
-7.5 | -0.208 | 0.04701 | -0.023 | -4.435
-7 | -0.207 | 0.04476 | -0.023 | -4.627
-6.5 | -0.198 | 0.04275 | -0.023 | -4.637
-6 | -0.182 | 0.04104 | -0.023 | -4.436
-5.5 | -0.159 | 0.03861 | -0.023 | -4.114
-5 | -0.129 | 0.03622 | -0.024 | -3.574
-4.5 | -0.094 | 0.0346 | -0.024 | -2.73
-4 | -0.055 | 0.03282 | -0.025 | -1.674
-3.5 | -0.012 | 0.03145 | -0.025 | -0.374
-3 | 0.034 | 0.02939 | -0.028 | 1.165
-2.5 | 0.102 | 0.00615 | -0.054 | 16.525
-2 | 0.163 | 0.00606 | -0.055 | 26.822
-1.5 | 0.224 | 0.00606 | -0.055 | 36.99
-1 | 0.286 | 0.00604 | -0.056 | 47.365
-0.5 | 0.348 | 0.00609 | -0.056 | 57.175
0 | 0.41 | 0.00618 | -0.057 | 66.252
0.5 | 0.47 | 0.006 | -0.057 | 78.457
1 | 0.531 | 0.00606 | -0.058 | 87.519
1.5 | 0.591 | 0.00616 | -0.058 | 95.942
2 | 0.651 | 0.00511 | -0.059 | 127.293
2.5 | 0.711 | 0.0051 | -0.059 | 139.51
3 | 0.771 | 0.00528 | -0.06 | 145.882
3.5 | 0.83 | 0.00503 | -0.06 | 164.935
4 | 0.889 | 0.0052 | -0.061 | 170.958
4.5 | 0.948 | 0.00541 | -0.061 | 175.196
5 | 1.005 | 0.00692 | -0.062 | 145.214
5.5 | 1.059 | 0.00732 | -0.062 | 144.648
6 | 1.112 | 0.00786 | -0.063 | 141.482
6.5 | 1.162 | 0.00849 | -0.063 | 136.852
7 | 1.204 | 0.01037 | -0.064 | 116.085
7.5 | 1.242 | 0.01105 | -0.064 | 112.353
8 | 1.268 | 0.0117 | -0.065 | 108.398
8.5 | 1.282 | 0.01242 | -0.065 | 103.297
9 | 1.284 | 0.01339 | -0.065 | 95.86
9.5 | 1.271 | 0.01451 | -0.066 | 87.547
10 | 1.242 | 0.01558 | -0.066 | 79.696
10.5 | 1.196 | 0.01681 | -0.067 | 71.179
11 | 1.134 | 0.01807 | -0.067 | 62.77
11.5 | 1.057 | 0.01952 | -0.067 | 54.135
12 | 0.965 | 0.02135 | -0.068 | 45.204
12.5 | 0.861 | 0.02356 | -0.068 | 36.562
13 | 0.748 | 0.02631 | -0.068 | 28.45
13.5 | 0.629 | 0.02947 | -0.068 | 21.352
14 | 0.503 | 0.03443 | -0.067 | 14.61

## 102. Re 8M Mach 0.25 (2)
BIGFOIL.COM POLAR EXPORT
NACA65-710 a=0.0
NACA65-710 a=0.0 |  |  |  | Cl Max: | 1.6268 | at alpha= | 14.5 | deg
XFOIL ncrit=9 |  |  |  | L/D Max: | 192.089 | at alpha= | 3.5 | deg
Re: | 8000000 |  |  | Cd Min: | 0.18244 | at alpha= | -15.5 | deg
Mach: | 0.25 |  |  | Cl=0 at alpha= | -3.4683 | deg
|  |  |  | @ Cl=0.1, Cd= | 0.0057565
|  |  |  | @ Cl=0.4, Cd= | 0.0050392
|  |  |  | @ Cl=0.6, Cd= | 0.0051154
alpha (deg) | Cl | Cd | Cm | Cl/Cd
-15.5 | -0.4781 | 0.18244 | 0.0094 | -2.6206
-15 | -0.4591 | 0.17565 | 0.0055 | -2.6137
-14.5 | -0.4414 | 0.16837 | 0.0015 | -2.6216
-14 | -0.4236 | 0.16129 | -0.0025 | -2.6263
-13.5 | -0.4066 | 0.15389 | -0.0064 | -2.6421
-13 | -0.3931 | 0.14581 | -0.0105 | -2.696
-12.5 | -0.3763 | 0.13873 | -0.0143 | -2.7125
-12 | -0.3606 | 0.13165 | -0.0181 | -2.7391
-11.5 | -0.3474 | 0.12384 | -0.0219 | -2.8052
-11 | -0.3383 | 0.11497 | -0.0258 | -2.9425
-10.5 | -0.3197 | 0.10967 | -0.029 | -2.9151
-10 | -0.3031 | 0.10389 | -0.0322 | -2.9175
-9.5 | -0.2842 | 0.09841 | -0.0351 | -2.8879
-9 | -0.2727 | 0.09179 | -0.0384 | -2.9709
-8.5 | -0.2605 | 0.08579 | -0.0413 | -3.0365
-8 | -0.2513 | 0.07974 | -0.0442 | -3.1515
-7.5 | -0.2522 | 0.07369 | -0.0466 | -3.4224
-7 | -0.2588 | 0.06571 | -0.0532 | -3.9385
-6.5 | -0.2381 | 0.05862 | -0.0582 | -4.0618
-5 | -0.181 | 0.00852 | -0.0621 | -21.2441
-4.5 | -0.1237 | 0.00708 | -0.0616 | -17.4718
-4 | -0.0641 | 0.0066 | -0.0615 | -9.7121
-3.5 | -0.0038 | 0.00642 | -0.0616 | -0.5919
-3 | 0.0562 | 0.00619 | -0.0617 | 9.0792
-2.5 | 0.1148 | 0.00561 | -0.0617 | 20.4635
-2 | 0.1745 | 0.00537 | -0.062 | 32.4953
-1.5 | 0.2344 | 0.00522 | -0.0623 | 44.9042
-1 | 0.2942 | 0.00514 | -0.0627 | 57.2374
-0.5 | 0.354 | 0.00507 | -0.0632 | 69.8225
0 | 0.4137 | 0.00503 | -0.0637 | 82.2465
0.5 | 0.4733 | 0.00503 | -0.0643 | 94.0954
1 | 0.5327 | 0.00507 | -0.0648 | 105.069
1.5 | 0.592 | 0.00511 | -0.0654 | 115.8513
2 | 0.6508 | 0.00515 | -0.0659 | 126.3689
2.5 | 0.7055 | 0.00405 | -0.0664 | 174.1975
3 | 0.7621 | 0.00405 | -0.0665 | 188.1728
3.5 | 0.8183 | 0.00426 | -0.0664 | 192.0892
4 | 0.8738 | 0.00458 | -0.0662 | 190.786
4.5 | 0.9273 | 0.00494 | -0.0656 | 187.7126
5.5 | 1.0421 | 0.00634 | -0.0668 | 164.3691
6 | 1.0945 | 0.00706 | -0.0662 | 155.0283
6.5 | 1.1434 | 0.00805 | -0.0651 | 142.0373
7 | 1.1942 | 0.00878 | -0.0642 | 136.0137
7.5 | 1.2462 | 0.00935 | -0.0634 | 133.2834
8 | 1.2983 | 0.00988 | -0.0626 | 131.4069
8.5 | 1.3484 | 0.01047 | -0.0614 | 128.787
9 | 1.3954 | 0.01119 | -0.0597 | 124.7006
9.5 | 1.4377 | 0.01207 | -0.0572 | 119.1135
10 | 1.4784 | 0.01286 | -0.0544 | 114.9611
10.5 | 1.5012 | 0.01379 | -0.0484 | 108.8615
11 | 1.5256 | 0.01501 | -0.0435 | 101.6389
11.5 | 1.5452 | 0.01676 | -0.0387 | 92.1957
12 | 1.572 | 0.01837 | -0.0353 | 85.5743
12.5 | 1.5908 | 0.02066 | -0.0315 | 76.999
13 | 1.6091 | 0.02322 | -0.0281 | 69.298
13.5 | 1.622 | 0.02637 | -0.025 | 61.5093
14 | 1.6253 | 0.03052 | -0.0219 | 53.2536
14.5 | 1.6268 | 0.03519 | -0.0195 | 46.229
15 | 1.626 | 0.04051 | -0.0179 | 40.1382
15.5 | 1.6156 | 0.0473 | -0.017 | 34.1564
16 | 1.6019 | 0.05502 | -0.0172 | 29.1149
16.5 | 1.5839 | 0.06401 | -0.0187 | 24.7446
17 | 1.5518 | 0.0757 | -0.0221 | 20.4993
17.5 | 1.52 | 0.0884 | -0.0271 | 17.1946
18 | 1.4921 | 0.1014 | -0.0331 | 14.715
18.5 | 1.4632 | 0.11531 | -0.0403 | 12.6893
19 | 1.4245 | 0.13173 | -0.0497 | 10.8138
19.5 | 1.3974 | 0.14648 | -0.0587 | 9.5399

## 103. Re 8M Mach 0.50 (1)
BIGFOIL.COM POLAR EXPORT
NACA65-710 a=0.0
NACA65-710 a=0.0 |  |  |  | Cl Max: | 1.3 | at alpha= | 7.5 | deg
JavaFoil+Calcfoil stall+Eppler ext transition |  |  |  | L/D Max: | 162.378 | at alpha= | 3 | deg
Re: | 8000000 |  |  | Cd Min: | 0.00513 | at alpha= | 2.5 | deg
Mach: | 0.5 |  |  | Cl=0 at alpha= | -3.4125 | deg
|  |  |  | @ Cl=0.1, Cd= | 0.029789
|  |  |  | @ Cl=0.4, Cd= | 0.0060939
|  |  |  | @ Cl=0.6, Cd= | 0.0063484
alpha (deg) | Cl | Cd | Cm | Cl/Cd
-20 | -0.917 | 0.1554 | -0.028 | -5.902
-19.5 | -0.889 | 0.14613 | -0.027 | -6.086
-19 | -0.861 | 0.13858 | -0.027 | -6.217
-18.5 | -0.835 | 0.13207 | -0.027 | -6.319
-18 | -0.807 | 0.12452 | -0.027 | -6.481
-17.5 | -0.78 | 0.11744 | -0.028 | -6.645
-17 | -0.753 | 0.11111 | -0.028 | -6.778
-16.5 | -0.725 | 0.10738 | -0.028 | -6.755
-16 | -0.695 | 0.11453 | -0.027 | -6.071
-15.5 | -0.668 | 0.10752 | -0.027 | -6.212
-15 | -0.641 | 0.10024 | -0.027 | -6.391
-14.5 | -0.613 | 0.09398 | -0.027 | -6.524
-14 | -0.586 | 0.08708 | -0.028 | -6.734
-13.5 | -0.559 | 0.08151 | -0.029 | -6.862
-13 | -0.533 | 0.07499 | -0.03 | -7.11
-12.5 | -0.507 | 0.06965 | -0.031 | -7.275
-12 | -0.474 | 0.08337 | -0.026 | -5.683
-11.5 | -0.446 | 0.07557 | -0.026 | -5.904
-11 | -0.419 | 0.06884 | -0.026 | -6.083
-10.5 | -0.391 | 0.06359 | -0.027 | -6.155
-10 | -0.364 | 0.05901 | -0.028 | -6.172
-9.5 | -0.337 | 0.0547 | -0.029 | -6.162
-9 | -0.31 | 0.05024 | -0.03 | -6.178
-8.5 | -0.283 | 0.04736 | -0.031 | -5.973
-8 | -0.256 | 0.04327 | -0.033 | -5.922
-7.5 | -0.226 | 0.04826 | -0.026 | -4.677
-7 | -0.198 | 0.04727 | -0.026 | -4.193
-6.5 | -0.171 | 0.04369 | -0.026 | -3.909
-6 | -0.143 | 0.04074 | -0.026 | -3.521
-5.5 | -0.116 | 0.03796 | -0.027 | -3.061
-5 | -0.089 | 0.03538 | -0.029 | -2.516
-4.5 | -0.062 | 0.03563 | -0.027 | -1.727
-4 | -0.034 | 0.03428 | -0.026 | -1
-3.5 | -0.007 | 0.03336 | -0.026 | -0.213
-3 | 0.033 | 0.03169 | -0.026 | 1.046
-2.5 | 0.086 | 0.03016 | -0.028 | 2.864
-2 | 0.143 | 0.02865 | -0.03 | 4.981
-1.5 | 0.248 | 0.00621 | -0.062 | 39.904
-1 | 0.318 | 0.00624 | -0.062 | 50.966
-0.5 | 0.388 | 0.00608 | -0.063 | 63.845
0 | 0.457 | 0.00616 | -0.063 | 74.202
0.5 | 0.525 | 0.00621 | -0.064 | 84.532
1 | 0.593 | 0.00634 | -0.064 | 93.446
1.5 | 0.66 | 0.00642 | -0.065 | 102.783
2 | 0.727 | 0.00598 | -0.065 | 121.451
2.5 | 0.793 | 0.00513 | -0.066 | 154.729
3 | 0.859 | 0.00529 | -0.067 | 162.378
3.5 | 0.924 | 0.00669 | -0.067 | 138.104
4 | 0.989 | 0.0071 | -0.068 | 139.334
4.5 | 1.052 | 0.00755 | -0.068 | 139.327
5 | 1.113 | 0.00812 | -0.069 | 137.076
5.5 | 1.169 | 0.00877 | -0.069 | 133.283
6 | 1.22 | 0.00959 | -0.07 | 127.277
6.5 | 1.261 | 0.0122 | -0.07 | 103.365
7 | 1.294 | 0.01328 | -0.07 | 97.474
7.5 | 1.3 | 0.01441 | -0.071 | 90.234
8 | 1.225 | 0.01646 | -0.071 | 74.412
8.5 | 0.755 | 0.01858 | -0.071 | 40.653
9 | 0.783 | 0.02024 | -0.072 | 38.671
9.5 | 0.813 | 0.02061 | -0.072 | 39.428
10 | 0.838 | 0.02344 | -0.072 | 35.745
10.5 | 0.86 | 0.02684 | -0.072 | 32.039
11 | 0.893 | 0.02633 | -0.073 | 33.908
11.5 | 0.91 | 0.03184 | -0.073 | 28.58
12 | 0.947 | 0.02945 | -0.074 | 32.146
12.5 | 0.967 | 0.03441 | -0.074 | 28.092

## 104. Re 8M Mach 0.50 (2)
BIGFOIL.COM POLAR EXPORT
NACA65-710 a=0.0
NACA65-710 a=0.0 |  |  |  | Cl Max: | 1.4921 | at alpha= | 9.5 | deg
XFOIL ncrit=9 |  |  |  | L/D Max: | 202.452 | at alpha= | 3.5 | deg
Re: | 8000000 |  |  | Cd Min: | 0.26467 | at alpha= | -20 | deg
Mach: | 0.5 |  |  | Cl=0 at alpha= | -3.7895 | deg
|  |  |  | @ Cl=0.1, Cd= | 0.018991
|  |  |  | @ Cl=0.4, Cd= | 0.0051927
|  |  |  | @ Cl=0.6, Cd= | 0.0051744
alpha (deg) | Cl | Cd | Cm | Cl/Cd
-20 | -0.7066 | 0.26467 | 0.0585 | -2.6697
-19.5 | -0.6829 | 0.25667 | 0.0531 | -2.6606
-19 | -0.6593 | 0.24858 | 0.0478 | -2.6523
-17.5 | -0.593 | 0.22431 | 0.0334 | -2.6437
-16.5 | -0.5464 | 0.20976 | 0.0238 | -2.6049
-16 | -0.5229 | 0.20217 | 0.019 | -2.5864
-15.5 | -0.4992 | 0.19401 | 0.0143 | -2.5731
-15 | -0.4755 | 0.18628 | 0.0096 | -2.5526
-14.5 | -0.453 | 0.17842 | 0.0049 | -2.539
-14 | -0.4304 | 0.1707 | 0.0003 | -2.5214
-13 | -0.3879 | 0.15495 | -0.0087 | -2.5034
-12.5 | -0.3662 | 0.14749 | -0.0131 | -2.4829
-12 | -0.347 | 0.1397 | -0.0175 | -2.4839
-11.5 | -0.3277 | 0.1321 | -0.0218 | -2.4807
-11 | -0.3092 | 0.12444 | -0.026 | -2.4847
-10 | -0.2735 | 0.10961 | -0.0341 | -2.4952
-9.5 | -0.2521 | 0.10377 | -0.0376 | -2.4294
-9 | -0.235 | 0.09691 | -0.0413 | -2.4249
-8.5 | -0.2159 | 0.09051 | -0.0447 | -2.3854
-8 | -0.1997 | 0.08417 | -0.0481 | -2.3726
-7.5 | -0.1867 | 0.07772 | -0.0515 | -2.4022
-7 | -0.1802 | 0.0711 | -0.0549 | -2.5345
-6.5 | -0.1775 | 0.06569 | -0.0571 | -2.7021
-5.5 | -0.1461 | 0.05127 | -0.0693 | -2.8496
-5 | -0.1153 | 0.04358 | -0.0735 | -2.6457
-4 | -0.0229 | 0.0316 | -0.0773 | -0.72468
-3.5 | 0.0315 | 0.02628 | -0.0776 | 1.1986
-3 | 0.0886 | 0.02058 | -0.0769 | 4.3052
-2.5 | 0.1452 | 0.01269 | -0.0745 | 11.4421
-2 | 0.2013 | 0.00627 | -0.0727 | 32.1053
-1.5 | 0.2692 | 0.0056 | -0.0722 | 48.0714
-1 | 0.3382 | 0.0053 | -0.0721 | 63.8113
-0.5 | 0.4073 | 0.00518 | -0.0723 | 78.6293
0 | 0.476 | 0.00513 | -0.0727 | 92.7875
0.5 | 0.5446 | 0.00515 | -0.0732 | 105.7476
1 | 0.6127 | 0.00518 | -0.0737 | 118.2819
1.5 | 0.6807 | 0.00527 | -0.0742 | 129.1651
2 | 0.7482 | 0.0054 | -0.0747 | 138.5556
2.5 | 0.8108 | 0.00438 | -0.075 | 185.1142
3 | 0.8757 | 0.00442 | -0.0748 | 198.1222
3.5 | 0.9414 | 0.00465 | -0.0745 | 202.4516
4 | 1.0047 | 0.005 | -0.0736 | 200.94
5 | 1.1317 | 0.00636 | -0.072 | 177.9403
5.5 | 1.1926 | 0.00723 | -0.0706 | 164.9516
6 | 1.2436 | 0.00838 | -0.0674 | 148.401
6.5 | 1.2866 | 0.00972 | -0.0626 | 132.3663
7 | 1.3353 | 0.0106 | -0.0583 | 125.9717
7.5 | 1.3677 | 0.01152 | -0.0512 | 118.724
8 | 1.4045 | 0.01274 | -0.0454 | 110.2433
8.5 | 1.4387 | 0.01443 | -0.0399 | 99.702
9 | 1.4718 | 0.01651 | -0.0345 | 89.146
9.5 | 1.4921 | 0.01962 | -0.0285 | 76.0499
10 | 1.4813 | 0.025 | -0.0219 | 59.252
10.5 | 1.4475 | 0.0325 | -0.0163 | 44.5385
11 | 1.4219 | 0.04032 | -0.013 | 35.2654
11.5 | 1.3888 | 0.04968 | -0.0115 | 27.9549
12 | 1.3543 | 0.06039 | -0.0124 | 22.4259
12.5 | 1.3238 | 0.07201 | -0.0158 | 18.3836
13 | 1.289 | 0.08544 | -0.0217 | 15.0866
13.5 | 1.2579 | 0.09964 | -0.0292 | 12.6244
14 | 1.2265 | 0.11501 | -0.0384 | 10.6643
14.5 | 1.1997 | 0.13058 | -0.0482 | 9.1875

## 105. Re 10M Mach 0.00 (1)
BIGFOIL.COM POLAR EXPORT
NACA65-710 a=0.0
NACA65-710 a=0.0 |  |  |  | Cl Max: | 1.294 | at alpha= | 9.5 | deg
JavaFoil+Calcfoil stall+Eppler ext transition |  |  |  | L/D Max: | 177.867 | at alpha= | 5.5 | deg
Re: | 10000000 |  |  | Cd Min: | 0.00505 | at alpha= | 2 | deg
Mach: | 0 |  |  | Cl=0 at alpha= | -3.3889 | deg
|  |  |  | @ Cl=0.1, Cd= | 0.005989
|  |  |  | @ Cl=0.4, Cd= | 0.0060914
|  |  |  | @ Cl=0.6, Cd= | 0.0055649
alpha (deg) | Cl | Cd | Cm | Cl/Cd
-15 | -0.231 | 0.10161 | -0.022 | -2.276
-14.5 | -0.241 | 0.09615 | -0.022 | -2.503
-14 | -0.25 | 0.09166 | -0.022 | -2.727
-13.5 | -0.259 | 0.0879 | -0.022 | -2.948
-13 | -0.268 | 0.08372 | -0.022 | -3.201
-12.5 | -0.276 | 0.07979 | -0.022 | -3.465
-12 | -0.284 | 0.07444 | -0.022 | -3.818
-11.5 | -0.291 | 0.07053 | -0.022 | -4.124
-11 | -0.296 | 0.06723 | -0.022 | -4.407
-10.5 | -0.3 | 0.06378 | -0.022 | -4.703
-10 | -0.302 | 0.06037 | -0.022 | -4.996
-9.5 | -0.301 | 0.05823 | -0.022 | -5.163
-9 | -0.297 | 0.055 | -0.022 | -5.402
-8.5 | -0.29 | 0.05164 | -0.022 | -5.622
-8 | -0.28 | 0.04884 | -0.022 | -5.733
-7.5 | -0.266 | 0.04599 | -0.022 | -5.779
-7 | -0.247 | 0.04348 | -0.022 | -5.691
-6.5 | -0.225 | 0.04139 | -0.023 | -5.439
-6 | -0.198 | 0.03974 | -0.023 | -4.989
-5.5 | -0.168 | 0.03709 | -0.024 | -4.524
-5 | -0.133 | 0.03532 | -0.024 | -3.775
-4.5 | -0.096 | 0.03354 | -0.025 | -2.848
-4 | -0.055 | 0.03179 | -0.026 | -1.726
-3.5 | -0.012 | 0.0301 | -0.028 | -0.387
-3 | 0.042 | 0.00603 | -0.052 | 6.885
-2.5 | 0.099 | 0.00599 | -0.052 | 16.553
-2 | 0.158 | 0.00593 | -0.053 | 26.657
-1.5 | 0.218 | 0.00588 | -0.053 | 37.011
-1 | 0.277 | 0.00596 | -0.054 | 46.57
-0.5 | 0.337 | 0.00603 | -0.054 | 55.922
0 | 0.397 | 0.0061 | -0.055 | 65.039
0.5 | 0.456 | 0.00593 | -0.055 | 76.802
1 | 0.514 | 0.00597 | -0.056 | 86.098
1.5 | 0.572 | 0.00603 | -0.056 | 94.922
2 | 0.631 | 0.00505 | -0.057 | 124.852
2.5 | 0.689 | 0.00505 | -0.057 | 136.476
3 | 0.746 | 0.0052 | -0.058 | 143.53
3.5 | 0.804 | 0.00537 | -0.058 | 149.666
4 | 0.862 | 0.00513 | -0.059 | 168.067
4.5 | 0.918 | 0.0053 | -0.059 | 173.24
5 | 0.974 | 0.00549 | -0.06 | 177.633
5.5 | 1.028 | 0.00578 | -0.06 | 177.867
6 | 1.08 | 0.00747 | -0.061 | 144.598
6.5 | 1.13 | 0.00805 | -0.061 | 140.368
7 | 1.175 | 0.00949 | -0.062 | 123.887
7.5 | 1.216 | 0.00998 | -0.062 | 121.807
8 | 1.248 | 0.01053 | -0.063 | 118.438
8.5 | 1.272 | 0.01107 | -0.063 | 114.905
9 | 1.288 | 0.01175 | -0.064 | 109.638
9.5 | 1.294 | 0.01266 | -0.064 | 102.249
10 | 1.292 | 0.01345 | -0.065 | 96.076
10.5 | 1.28 | 0.01431 | -0.065 | 89.462
11 | 1.259 | 0.0153 | -0.065 | 82.31
11.5 | 1.23 | 0.01635 | -0.066 | 75.204
12 | 1.193 | 0.01746 | -0.066 | 68.333
12.5 | 1.151 | 0.01866 | -0.067 | 61.651
13 | 1.101 | 0.02047 | -0.067 | 53.806
13.5 | 1.049 | 0.02219 | -0.067 | 47.281
14 | 0.996 | 0.02364 | -0.068 | 42.143
14.5 | 0.939 | 0.02645 | -0.068 | 35.497

## 106. Re 10M Mach 0.00 (2)
BIGFOIL.COM POLAR EXPORT
NACA65-710 a=0.0
NACA65-710 a=0.0 |  |  |  | Cl Max: | 1.751 | at alpha= | 18 | deg
XFOIL ncrit=9 |  |  |  | L/D Max: | 187.902 | at alpha= | 4 | deg
Re: | 10000000 |  |  | Cd Min: | 0.12537 | at alpha= | -12 | deg
Mach: | 0 |  |  | Cl=0 at alpha= | -3.471 | deg
|  |  |  | @ Cl=0.1, Cd= | 0.0053642
|  |  |  | @ Cl=0.4, Cd= | 0.004862
|  |  |  | @ Cl=0.6, Cd= | 0.0050534
alpha (deg) | Cl | Cd | Cm | Cl/Cd
-12 | -0.3761 | 0.12537 | -0.0192 | -2.9999
-11.5 | -0.3616 | 0.11893 | -0.0227 | -3.0404
-11 | -0.3467 | 0.11273 | -0.026 | -3.0755
-10.5 | -0.3292 | 0.10756 | -0.0291 | -3.0606
-10 | -0.3139 | 0.10184 | -0.0322 | -3.0823
-9.5 | -0.2958 | 0.09668 | -0.0349 | -3.0596
-9 | -0.286 | 0.09018 | -0.038 | -3.1714
-7 | -0.3935 | 0.00998 | -0.057 | -39.4289
-6.5 | -0.3407 | 0.00833 | -0.0568 | -40.9004
-5.5 | -0.2312 | 0.00658 | -0.0568 | -35.1368
-5 | -0.1749 | 0.0062 | -0.057 | -28.2097
-4.5 | -0.1178 | 0.00609 | -0.0574 | -19.3432
-4 | -0.0606 | 0.00596 | -0.0578 | -10.1678
-3.5 | -0.0033 | 0.00587 | -0.0582 | -0.56218
-3 | 0.0537 | 0.00565 | -0.0586 | 9.5044
-2.5 | 0.1104 | 0.0053 | -0.0589 | 20.8302
-2 | 0.1676 | 0.00513 | -0.0593 | 32.6706
-1.5 | 0.225 | 0.00501 | -0.0598 | 44.9102
-1 | 0.2825 | 0.00494 | -0.0603 | 57.1862
-0.5 | 0.3399 | 0.00489 | -0.0608 | 69.5092
0 | 0.3972 | 0.00486 | -0.0614 | 81.7284
0.5 | 0.4545 | 0.0049 | -0.0619 | 92.7551
1 | 0.5116 | 0.00493 | -0.0625 | 103.7728
1.5 | 0.5685 | 0.00502 | -0.063 | 113.247
2 | 0.6251 | 0.00508 | -0.0635 | 123.0512
2.5 | 0.6784 | 0.00408 | -0.0642 | 166.2745
3 | 0.7331 | 0.00402 | -0.0644 | 182.3632
3.5 | 0.7878 | 0.00422 | -0.0646 | 186.6825
4 | 0.8418 | 0.00448 | -0.0647 | 187.9018
4.5 | 0.8937 | 0.00495 | -0.0645 | 180.5455
5 | 0.942 | 0.00562 | -0.0636 | 167.6157
5.5 | 1.0001 | 0.00608 | -0.0649 | 164.4901
6 | 1.0532 | 0.00671 | -0.0652 | 156.9598
6.5 | 1.1024 | 0.0075 | -0.0648 | 146.9867
7 | 1.1528 | 0.0081 | -0.0645 | 142.321
7.5 | 1.2037 | 0.00859 | -0.0644 | 140.1281
8 | 1.2547 | 0.00902 | -0.0642 | 139.102
8.5 | 1.3044 | 0.00952 | -0.0639 | 137.0168
9 | 1.3532 | 0.01002 | -0.0635 | 135.0499
9.5 | 1.3989 | 0.01071 | -0.0626 | 130.6162
10 | 1.4438 | 0.01135 | -0.0616 | 127.207
10.5 | 1.4869 | 0.01203 | -0.0603 | 123.5993
11 | 1.5267 | 0.01279 | -0.0584 | 119.3667
11.5 | 1.5613 | 0.01362 | -0.0558 | 114.6329
12.5 | 1.606 | 0.01547 | -0.0466 | 103.8138
13 | 1.6321 | 0.01659 | -0.0434 | 98.3785
13.5 | 1.6572 | 0.01791 | -0.0405 | 92.5293
14 | 1.6792 | 0.01956 | -0.0376 | 85.8487
14.5 | 1.6989 | 0.0215 | -0.0349 | 79.0186
15 | 1.7152 | 0.02384 | -0.0323 | 71.9463
15.5 | 1.7303 | 0.02643 | -0.03 | 65.4673
16 | 1.7351 | 0.03004 | -0.0275 | 57.7597
16.5 | 1.7457 | 0.0334 | -0.0258 | 52.2665
17 | 1.7475 | 0.03785 | -0.0243 | 46.1691
17.5 | 1.7472 | 0.04285 | -0.0234 | 40.7748
18 | 1.751 | 0.04776 | -0.0232 | 36.6625
18.5 | 1.7478 | 0.05377 | -0.0235 | 32.5051
19 | 1.7375 | 0.06108 | -0.0245 | 28.4463
19.5 | 1.7206 | 0.06983 | -0.0265 | 24.6398
20 | 1.7164 | 0.07717 | -0.0289 | 22.2418

## 107. Re 10M Mach 0.10 (1)
BIGFOIL.COM POLAR EXPORT
NACA65-710 a=0.0
NACA65-710 a=0.0 |  |  |  | Cl Max: | 1.293 | at alpha= | 9.5 | deg
JavaFoil+Calcfoil stall+Eppler ext transition |  |  |  | L/D Max: | 179.033 | at alpha= | 5.5 | deg
Re: | 10000000 |  |  | Cd Min: | 0.00505 | at alpha= | 2 | deg
Mach: | 0.1 |  |  | Cl=0 at alpha= | -3.3889 | deg
|  |  |  | @ Cl=0.1, Cd= | 0.00597
|  |  |  | @ Cl=0.4, Cd= | 0.0061459
|  |  |  | @ Cl=0.6, Cd= | 0.005609
alpha (deg) | Cl | Cd | Cm | Cl/Cd
-14.5 | -0.204 | 0.09652 | -0.022 | -2.109
-14 | -0.214 | 0.09277 | -0.022 | -2.311
-13.5 | -0.225 | 0.08815 | -0.022 | -2.556
-13 | -0.236 | 0.08385 | -0.022 | -2.816
-12.5 | -0.247 | 0.07951 | -0.022 | -3.101
-12 | -0.257 | 0.07491 | -0.022 | -3.425
-11.5 | -0.266 | 0.07077 | -0.022 | -3.753
-11 | -0.273 | 0.06739 | -0.022 | -4.058
-10.5 | -0.28 | 0.06386 | -0.022 | -4.381
-10 | -0.284 | 0.0604 | -0.022 | -4.703
-9.5 | -0.286 | 0.0569 | -0.022 | -5.026
-9 | -0.285 | 0.05535 | -0.022 | -5.144
-8.5 | -0.28 | 0.05169 | -0.022 | -5.425
-8 | -0.272 | 0.04875 | -0.022 | -5.583
-7.5 | -0.26 | 0.04617 | -0.022 | -5.631
-7 | -0.243 | 0.04357 | -0.023 | -5.586
-6.5 | -0.222 | 0.04162 | -0.023 | -5.339
-6 | -0.197 | 0.03978 | -0.023 | -4.943
-5.5 | -0.167 | 0.03722 | -0.024 | -4.485
-5 | -0.133 | 0.03543 | -0.024 | -3.753
-4.5 | -0.096 | 0.0336 | -0.025 | -2.842
-4 | -0.055 | 0.03196 | -0.026 | -1.718
-3.5 | -0.012 | 0.03057 | -0.027 | -0.382
-3 | 0.042 | 0.00603 | -0.052 | 6.911
-2.5 | 0.1 | 0.00597 | -0.053 | 16.685
-2 | 0.159 | 0.00594 | -0.053 | 26.705
-1.5 | 0.219 | 0.00593 | -0.054 | 36.863
-1 | 0.279 | 0.00598 | -0.054 | 46.6
-0.5 | 0.339 | 0.00606 | -0.055 | 55.916
0 | 0.399 | 0.00615 | -0.055 | 64.803
0.5 | 0.458 | 0.00591 | -0.056 | 77.418
1 | 0.517 | 0.00595 | -0.056 | 86.766
1.5 | 0.575 | 0.00602 | -0.056 | 95.596
2 | 0.634 | 0.00505 | -0.057 | 125.485
2.5 | 0.692 | 0.00508 | -0.058 | 136.313
3 | 0.75 | 0.00523 | -0.058 | 143.401
3.5 | 0.808 | 0.00541 | -0.059 | 149.418
4 | 0.866 | 0.00512 | -0.059 | 169.028
4.5 | 0.923 | 0.00529 | -0.06 | 174.559
5 | 0.979 | 0.00557 | -0.06 | 175.798
5.5 | 1.033 | 0.00577 | -0.061 | 179.033
6 | 1.085 | 0.00752 | -0.061 | 144.343
6.5 | 1.135 | 0.00812 | -0.062 | 139.835
7 | 1.18 | 0.00956 | -0.062 | 123.38
7.5 | 1.22 | 0.01009 | -0.063 | 120.987
8 | 1.251 | 0.01064 | -0.063 | 117.59
8.5 | 1.275 | 0.01119 | -0.064 | 113.884
9 | 1.289 | 0.01188 | -0.064 | 108.5
9.5 | 1.293 | 0.01284 | -0.064 | 100.714
10 | 1.287 | 0.01365 | -0.065 | 94.305
10.5 | 1.272 | 0.01454 | -0.065 | 87.435
11 | 1.246 | 0.01569 | -0.066 | 79.413
11.5 | 1.212 | 0.01662 | -0.066 | 72.938
12 | 1.17 | 0.01785 | -0.067 | 65.544
12.5 | 1.121 | 0.01911 | -0.067 | 58.66
13 | 1.067 | 0.02066 | -0.067 | 51.632
13.5 | 1.009 | 0.02237 | -0.068 | 45.086
14 | 0.948 | 0.02448 | -0.068 | 38.711
14.5 | 0.884 | 0.02765 | -0.068 | 31.975

## 108. Re 10M Mach 0.10 (2)
BIGFOIL.COM POLAR EXPORT
NACA65-710 a=0.0
NACA65-710 a=0.0 |  |  |  | Cl Max: | 1.7361 | at alpha= | 16.5 | deg
XFOIL ncrit=9 |  |  |  | L/D Max: | 188.222 | at alpha= | 4 | deg
Re: | 10000000 |  |  | Cd Min: | 0.18011 | at alpha= | -15.5 | deg
Mach: | 0.1 |  |  | Cl=0 at alpha= | -3.4696 | deg
|  |  |  | @ Cl=0.1, Cd= | 0.0054012
|  |  |  | @ Cl=0.4, Cd= | 0.0048702
|  |  |  | @ Cl=0.6, Cd= | 0.0050544
alpha (deg) | Cl | Cd | Cm | Cl/Cd
-16 | -0.4095 | 0.1737 | 0.0225 | -2.3575
-15.5 | -0.475 | 0.18011 | 0.0083 | -2.6373
-15 | -0.4569 | 0.17347 | 0.0044 | -2.6339
-14.5 | -0.4402 | 0.16628 | 0.0005 | -2.6473
-14 | -0.4233 | 0.15923 | -0.0033 | -2.6584
-13.5 | -0.4075 | 0.15188 | -0.0071 | -2.683
-13 | -0.3961 | 0.14338 | -0.0112 | -2.7626
-12.5 | -0.3805 | 0.13648 | -0.0149 | -2.788
-11.5 | -0.3605 | 0.11923 | -0.0227 | -3.0236
-11 | -0.3455 | 0.11302 | -0.0261 | -3.057
-9.5 | -0.2939 | 0.09694 | -0.0349 | -3.0318
-9 | -0.2837 | 0.09044 | -0.038 | -3.1369
-8.5 | -0.2735 | 0.08448 | -0.0409 | -3.2375
-6.5 | -0.343 | 0.00894 | -0.0578 | -38.3669
-6 | -0.2885 | 0.00767 | -0.0577 | -37.6141
-5.5 | -0.2332 | 0.00675 | -0.0576 | -34.5481
-5 | -0.1767 | 0.00626 | -0.0576 | -28.2268
-4.5 | -0.1191 | 0.00611 | -0.058 | -19.4926
-4 | -0.0613 | 0.00598 | -0.0583 | -10.2508
-3.5 | -0.0035 | 0.00588 | -0.0587 | -0.59524
-3 | 0.0541 | 0.00574 | -0.0591 | 9.4251
-2.5 | 0.111 | 0.00532 | -0.0593 | 20.8647
-2 | 0.1686 | 0.00514 | -0.0597 | 32.8016
-1.5 | 0.2263 | 0.00501 | -0.0602 | 45.1697
-1 | 0.2842 | 0.00494 | -0.0607 | 57.5304
-0.5 | 0.342 | 0.00489 | -0.0612 | 69.9387
0 | 0.3997 | 0.00487 | -0.0617 | 82.0739
0.5 | 0.4573 | 0.0049 | -0.0623 | 93.3265
1 | 0.5148 | 0.00493 | -0.0628 | 104.4219
1.5 | 0.572 | 0.00502 | -0.0634 | 113.9442
2 | 0.629 | 0.00509 | -0.0639 | 123.5756
2.5 | 0.6825 | 0.00409 | -0.0645 | 166.8704
3 | 0.7376 | 0.00403 | -0.0648 | 183.0273
3.5 | 0.7927 | 0.00423 | -0.065 | 187.3995
4 | 0.847 | 0.0045 | -0.065 | 188.2222
4.5 | 0.8994 | 0.00496 | -0.0648 | 181.3306
5 | 0.9478 | 0.00564 | -0.0639 | 168.0496
5.5 | 1.0064 | 0.00611 | -0.0652 | 164.7136
6 | 1.0597 | 0.00675 | -0.0654 | 156.9926
6.5 | 1.109 | 0.00756 | -0.0649 | 146.6931
7 | 1.1597 | 0.00816 | -0.0646 | 142.1201
7.5 | 1.2109 | 0.00866 | -0.0643 | 139.8268
8 | 1.2622 | 0.00909 | -0.0641 | 138.8559
8.5 | 1.3123 | 0.00959 | -0.0637 | 136.8405
9 | 1.3609 | 0.01015 | -0.0631 | 134.0788
9.5 | 1.4063 | 0.01086 | -0.062 | 129.4936
10 | 1.4517 | 0.01149 | -0.0609 | 126.3446
10.5 | 1.494 | 0.01221 | -0.0593 | 122.3587
11 | 1.533 | 0.013 | -0.0572 | 117.9231
11.5 | 1.5598 | 0.01387 | -0.0528 | 112.4585
12 | 1.5849 | 0.01469 | -0.0484 | 107.8897
12.5 | 1.6077 | 0.0159 | -0.0444 | 101.1132
13 | 1.634 | 0.01713 | -0.0412 | 95.3882
13.5 | 1.6583 | 0.01861 | -0.0383 | 89.108
14 | 1.6778 | 0.02055 | -0.0352 | 81.6448
14.5 | 1.6958 | 0.02276 | -0.0324 | 74.5079
15 | 1.7104 | 0.02539 | -0.0298 | 67.3651
15.5 | 1.724 | 0.02828 | -0.0275 | 60.9618
16 | 1.7273 | 0.03223 | -0.0252 | 53.5929
16.5 | 1.7361 | 0.03599 | -0.0237 | 48.2384
17 | 1.7347 | 0.04105 | -0.0225 | 42.2582
17.5 | 1.7314 | 0.04673 | -0.0219 | 37.0511
18 | 1.7316 | 0.05236 | -0.0221 | 33.071
18.5 | 1.7251 | 0.05922 | -0.0229 | 29.1304
19 | 1.7104 | 0.06756 | -0.0247 | 25.3168
19.5 | 1.6878 | 0.07769 | -0.0277 | 21.7248
20 | 1.6798 | 0.08615 | -0.0309 | 19.4985

## 109. Re 10M Mach 0.25 (1)
BIGFOIL.COM POLAR EXPORT
NACA65-710 a=0.0
NACA65-710 a=0.0 |  |  |  | Cl Max: | 1.286 | at alpha= | 9 | deg
JavaFoil+Calcfoil stall+Eppler ext transition |  |  |  | L/D Max: | 176.274 | at alpha= | 5 | deg
Re: | 10000000 |  |  | Cd Min: | 0.0051 | at alpha= | 3.5 | deg
Mach: | 0.25 |  |  | Cl=0 at alpha= | -3.3723 | deg
|  |  |  | @ Cl=0.1, Cd= | 0.0066972
|  |  |  | @ Cl=0.4, Cd= | 0.0061855
|  |  |  | @ Cl=0.6, Cd= | 0.03179
alpha (deg) | Cl | Cd | Cm | Cl/Cd
-12.5 | -0.053 | 0.08205 | -0.022 | -0.642
-12 | -0.05 | 0.07791 | -0.022 | -0.639
-11.5 | -0.047 | 0.07243 | -0.023 | -0.648
-11 | -0.044 | 0.06815 | -0.023 | -0.646
-10.5 | -0.041 | 0.06433 | -0.023 | -0.64
-10 | -0.109 | 0.06077 | -0.023 | -1.8
-9.5 | -0.144 | 0.0579 | -0.023 | -2.489
-9 | -0.17 | 0.05505 | -0.023 | -3.092
-8.5 | -0.19 | 0.05209 | -0.023 | -3.641
-8 | -0.203 | 0.04937 | -0.023 | -4.103
-7.5 | -0.208 | 0.04676 | -0.023 | -4.458
-7 | -0.207 | 0.04444 | -0.023 | -4.661
-6.5 | -0.198 | 0.04243 | -0.023 | -4.673
-6 | -0.182 | 0.04057 | -0.023 | -4.488
-5.5 | -0.159 | 0.03837 | -0.023 | -4.141
-5 | -0.129 | 0.03602 | -0.024 | -3.595
-4.5 | -0.094 | 0.03437 | -0.024 | -2.749
-4 | -0.055 | 0.03252 | -0.025 | -1.69
-3.5 | -0.012 | 0.03122 | -0.026 | -0.377
-3 | 0.035 | 0.02773 | -0.032 | 1.245
-2.5 | 0.102 | 0.00605 | -0.054 | 16.812
-2 | 0.163 | 0.00594 | -0.055 | 27.384
-1.5 | 0.224 | 0.00594 | -0.055 | 37.727
-1 | 0.286 | 0.00603 | -0.056 | 47.462
-0.5 | 0.348 | 0.00611 | -0.056 | 56.948
0 | 0.41 | 0.0062 | -0.057 | 66.108
0.5 | 0.47 | 0.00597 | -0.057 | 78.831
1 | 0.531 | 0.00604 | -0.058 | 87.934
1.5 | 0.591 | 0.00614 | -0.058 | 96.277
2 | 0.651 | 0.00514 | -0.059 | 126.755
2.5 | 0.711 | 0.0052 | -0.059 | 136.769
3 | 0.771 | 0.00531 | -0.06 | 145.076
3.5 | 0.83 | 0.0051 | -0.06 | 162.614
4 | 0.889 | 0.00527 | -0.061 | 168.84
4.5 | 0.948 | 0.00547 | -0.061 | 173.242
5 | 1.005 | 0.0057 | -0.062 | 176.274
5.5 | 1.06 | 0.00732 | -0.062 | 144.79
6 | 1.112 | 0.0078 | -0.063 | 142.626
6.5 | 1.162 | 0.00857 | -0.063 | 135.605
7 | 1.206 | 0.01004 | -0.064 | 120.078
7.5 | 1.244 | 0.01066 | -0.064 | 116.713
8 | 1.27 | 0.01127 | -0.065 | 112.703
8.5 | 1.285 | 0.01194 | -0.065 | 107.552
9 | 1.286 | 0.01286 | -0.066 | 99.981
9.5 | 1.273 | 0.01392 | -0.066 | 91.439
10 | 1.244 | 0.01493 | -0.066 | 83.342
10.5 | 1.199 | 0.01608 | -0.067 | 74.544
11 | 1.137 | 0.01727 | -0.067 | 65.822
11.5 | 1.059 | 0.01864 | -0.068 | 56.833
12 | 0.967 | 0.02034 | -0.068 | 47.552
12.5 | 0.864 | 0.02238 | -0.068 | 38.595
13 | 0.75 | 0.025 | -0.068 | 30.026
13.5 | 0.631 | 0.02788 | -0.068 | 22.648
14 | 0.506 | 0.03179 | -0.068 | 15.921

## 110. Re 10M Mach 0.25 (2)
BIGFOIL.COM POLAR EXPORT
NACA65-710 a=0.0
NACA65-710 a=0.0 |  |  |  | Cl Max: | 1.6607 | at alpha= | 15 | deg
XFOIL ncrit=9 |  |  |  | L/D Max: | 191.266 | at alpha= | 4 | deg
Re: | 10000000 |  |  | Cd Min: | 0.15299 | at alpha= | 20 | deg
Mach: | 0.25 |  |  | Cl=0 at alpha= | -3.4568 | deg
|  |  |  | @ Cl=0.1, Cd= | 0.0055521
|  |  |  | @ Cl=0.4, Cd= | 0.0049139
|  |  |  | @ Cl=0.6, Cd= | 0.0050614
alpha (deg) | Cl | Cd | Cm | Cl/Cd
-7 | -0.2592 | 0.06563 | -0.0534 | -3.9494
-5.5 | -0.2417 | 0.00896 | -0.0622 | -26.9754
-5 | -0.1851 | 0.00716 | -0.0616 | -25.852
-4.5 | -0.126 | 0.00643 | -0.0613 | -19.5956
-4 | -0.0657 | 0.00613 | -0.0612 | -10.7178
-3.5 | -0.0052 | 0.00598 | -0.0614 | -0.86957
-3 | 0.055 | 0.00584 | -0.0616 | 9.4178
-2.5 | 0.1144 | 0.00546 | -0.0617 | 20.9524
-2 | 0.1741 | 0.00519 | -0.0619 | 33.5453
-1.5 | 0.234 | 0.00504 | -0.0623 | 46.4286
-1 | 0.2939 | 0.00498 | -0.0627 | 59.0161
-0.5 | 0.3537 | 0.00491 | -0.0632 | 72.0367
0.5 | 0.473 | 0.00492 | -0.0643 | 96.1382
1.5 | 0.5916 | 0.00505 | -0.0654 | 117.1485
2 | 0.6504 | 0.00513 | -0.0659 | 126.7836
2.5 | 0.7058 | 0.00415 | -0.0665 | 170.0723
3 | 0.7628 | 0.00409 | -0.0667 | 186.5037
3.5 | 0.82 | 0.00429 | -0.0669 | 191.1422
4 | 0.876 | 0.00458 | -0.0668 | 191.2664
4.5 | 0.9307 | 0.00503 | -0.0666 | 185.0298
5 | 0.9799 | 0.00576 | -0.0653 | 170.1215
5.5 | 1.041 | 0.0063 | -0.0666 | 165.2381
6 | 1.0952 | 0.00697 | -0.0664 | 157.1306
6.5 | 1.145 | 0.00789 | -0.0654 | 145.1204
7 | 1.1975 | 0.0085 | -0.0647 | 140.8824
7.5 | 1.2506 | 0.00901 | -0.0641 | 138.8013
8 | 1.3029 | 0.00954 | -0.0633 | 136.5723
8.5 | 1.3545 | 0.01006 | -0.0623 | 134.6421
9 | 1.4012 | 0.01084 | -0.0605 | 129.262
9.5 | 1.4466 | 0.01159 | -0.0585 | 124.8145
10 | 1.4892 | 0.01236 | -0.056 | 120.4854
10.5 | 1.5179 | 0.01324 | -0.0509 | 114.645
11 | 1.5397 | 0.01436 | -0.0453 | 107.2214
11.5 | 1.564 | 0.01575 | -0.0407 | 99.3016
12 | 1.5922 | 0.01716 | -0.0372 | 92.7855
12.5 | 1.6135 | 0.01916 | -0.0333 | 84.2119
13 | 1.6329 | 0.02151 | -0.0298 | 75.9135
13.5 | 1.6486 | 0.02432 | -0.0265 | 67.7878
14 | 1.6545 | 0.02809 | -0.0231 | 58.9
14.5 | 1.6598 | 0.03222 | -0.0204 | 51.5146
15 | 1.6607 | 0.0371 | -0.0183 | 44.7628
15.5 | 1.6537 | 0.0432 | -0.0169 | 38.2801
16 | 1.6423 | 0.05032 | -0.0166 | 32.6371
16.5 | 1.6271 | 0.05852 | -0.0173 | 27.8042
17 | 1.5959 | 0.0695 | -0.0198 | 22.9626
17.5 | 1.5658 | 0.08135 | -0.0238 | 19.2477
18 | 1.5396 | 0.09356 | -0.029 | 16.4558
18.5 | 1.5119 | 0.10674 | -0.0355 | 14.1643
19 | 1.4722 | 0.12274 | -0.0442 | 11.9945
19.5 | 1.446 | 0.13695 | -0.0525 | 10.5586
20 | 1.4122 | 0.15299 | -0.0626 | 9.2307

## 111. Re 10M Mach 0.50 (1)
BIGFOIL.COM POLAR EXPORT
NACA65-710 a=0.0
NACA65-710 a=0.0 |  |  |  | Cl Max: | 1.302 | at alpha= | 7.5 | deg
JavaFoil+Calcfoil stall+Eppler ext transition |  |  |  | L/D Max: | 160.126 | at alpha= | 3 | deg
Re: | 10000000 |  |  | Cd Min: | 0.0052 | at alpha= | 2.5 | deg
Mach: | 0.5 |  |  | Cl=0 at alpha= | -3.4125 | deg
|  |  |  | @ Cl=0.1, Cd= | 0.029677
|  |  |  | @ Cl=0.4, Cd= | 0.0061004
|  |  |  | @ Cl=0.6, Cd= | 0.0062836
alpha (deg) | Cl | Cd | Cm | Cl/Cd
-20 | -0.917 | 0.15127 | -0.028 | -6.064
-19.5 | -0.89 | 0.14265 | -0.028 | -6.238
-19 | -0.862 | 0.13606 | -0.028 | -6.337
-18.5 | -0.835 | 0.12928 | -0.028 | -6.461
-18 | -0.808 | 0.12221 | -0.028 | -6.611
-17.5 | -0.782 | 0.11409 | -0.029 | -6.854
-17 | -0.755 | 0.10765 | -0.029 | -7.015
-16.5 | -0.726 | 0.10714 | -0.029 | -6.777
-16 | -0.696 | 0.1141 | -0.027 | -6.096
-15.5 | -0.668 | 0.10469 | -0.027 | -6.383
-15 | -0.641 | 0.09789 | -0.027 | -6.548
-14.5 | -0.614 | 0.09274 | -0.028 | -6.618
-14 | -0.587 | 0.08588 | -0.029 | -6.84
-13.5 | -0.56 | 0.07991 | -0.029 | -7.014
-13 | -0.535 | 0.07234 | -0.031 | -7.401
-12.5 | -0.51 | 0.06542 | -0.033 | -7.801
-12 | -0.474 | 0.0828 | -0.026 | -5.724
-11.5 | -0.446 | 0.07378 | -0.026 | -6.049
-11 | -0.419 | 0.06781 | -0.027 | -6.178
-10.5 | -0.392 | 0.06278 | -0.028 | -6.241
-10 | -0.365 | 0.05822 | -0.028 | -6.263
-9.5 | -0.338 | 0.05395 | -0.029 | -6.257
-9 | -0.311 | 0.0489 | -0.032 | -6.367
-8.5 | -0.284 | 0.04587 | -0.032 | -6.188
-8 | -0.26 | 0.03847 | -0.037 | -6.759
-7.5 | -0.226 | 0.04768 | -0.027 | -4.736
-7 | -0.198 | 0.04719 | -0.026 | -4.2
-6.5 | -0.171 | 0.04359 | -0.026 | -3.919
-6 | -0.144 | 0.04023 | -0.027 | -3.567
-5.5 | -0.116 | 0.03779 | -0.028 | -3.077
-5 | -0.089 | 0.03512 | -0.029 | -2.536
-4.5 | -0.062 | 0.03544 | -0.027 | -1.736
-4 | -0.034 | 0.03416 | -0.027 | -1.004
-3.5 | -0.007 | 0.03309 | -0.026 | -0.214
-3 | 0.033 | 0.03155 | -0.027 | 1.051
-2.5 | 0.086 | 0.03007 | -0.028 | 2.872
-2 | 0.143 | 0.02847 | -0.031 | 5.015
-1.5 | 0.248 | 0.00611 | -0.062 | 40.495
-1 | 0.318 | 0.00624 | -0.062 | 50.962
-0.5 | 0.388 | 0.00609 | -0.063 | 63.723
0 | 0.457 | 0.00615 | -0.063 | 74.316
0.5 | 0.525 | 0.00615 | -0.064 | 85.358
1 | 0.593 | 0.00627 | -0.064 | 94.563
1.5 | 0.66 | 0.0064 | -0.065 | 103.066
2 | 0.727 | 0.00628 | -0.065 | 115.707
2.5 | 0.793 | 0.0052 | -0.066 | 152.444
3 | 0.859 | 0.00536 | -0.067 | 160.126
3.5 | 0.925 | 0.00669 | -0.067 | 138.26
4 | 0.989 | 0.00708 | -0.068 | 139.645
4.5 | 1.053 | 0.00754 | -0.068 | 139.608
5 | 1.114 | 0.00809 | -0.069 | 137.624
5.5 | 1.17 | 0.00871 | -0.069 | 134.374
6 | 1.221 | 0.0096 | -0.07 | 127.217
6.5 | 1.263 | 0.01178 | -0.07 | 107.241
7 | 1.297 | 0.01277 | -0.07 | 101.545
7.5 | 1.302 | 0.01383 | -0.071 | 94.146
8 | 1.227 | 0.0158 | -0.071 | 77.699
8.5 | 0.757 | 0.0178 | -0.071 | 42.513
9 | 0.784 | 0.01937 | -0.072 | 40.497
9.5 | 0.814 | 0.01976 | -0.072 | 41.209
10 | 0.84 | 0.02243 | -0.073 | 37.434
10.5 | 0.862 | 0.02566 | -0.072 | 33.601
11 | 0.895 | 0.02508 | -0.073 | 35.697
11.5 | 0.914 | 0.0299 | -0.073 | 30.578
12 | 0.949 | 0.02811 | -0.074 | 33.763
12.5 | 0.97 | 0.03258 | -0.074 | 29.772

## 112. Re 10M Mach 0.50 (2)
BIGFOIL.COM POLAR EXPORT
NACA65-710 a=0.0
NACA65-710 a=0.0 |  |  |  | Cl Max: | 1.5087 | at alpha= | 9.5 | deg
XFOIL ncrit=9 |  |  |  | L/D Max: | 203.254 | at alpha= | 3.5 | deg
Re: | 10000000 |  |  | Cd Min: | 0.26486 | at alpha= | -20 | deg
Mach: | 0.5 |  |  | Cl=0 at alpha= | -3.7836 | deg
|  |  |  | @ Cl=0.1, Cd= | 0.017779
|  |  |  | @ Cl=0.4, Cd= | 0.0050182
|  |  |  | @ Cl=0.6, Cd= | 0.005049
alpha (deg) | Cl | Cd | Cm | Cl/Cd
-20 | -0.7067 | 0.26486 | 0.0585 | -2.6682
-18 | -0.6165 | 0.23314 | 0.0387 | -2.6443
-17.5 | -0.5936 | 0.22524 | 0.0337 | -2.6354
-17 | -0.5705 | 0.21709 | 0.0287 | -2.6279
-16.5 | -0.5476 | 0.20862 | 0.0237 | -2.6249
-16 | -0.5237 | 0.20132 | 0.0189 | -2.6013
-15.5 | -0.4998 | 0.19405 | 0.0141 | -2.5756
-15 | -0.4754 | 0.18636 | 0.0096 | -2.551
-14.5 | -0.4529 | 0.17848 | 0.0049 | -2.5375
-14 | -0.4303 | 0.17074 | 0.0002 | -2.5202
-13 | -0.3888 | 0.15483 | -0.009 | -2.5111
-12.5 | -0.3673 | 0.14723 | -0.0133 | -2.4947
-11.5 | -0.3274 | 0.13203 | -0.022 | -2.4797
-11 | -0.3091 | 0.12425 | -0.0262 | -2.4877
-10.5 | -0.2935 | 0.11584 | -0.0304 | -2.5337
-10 | -0.2744 | 0.10909 | -0.0344 | -2.5154
-9.5 | -0.2522 | 0.10353 | -0.0379 | -2.436
-9 | -0.235 | 0.09666 | -0.0416 | -2.4312
-8 | -0.199 | 0.08411 | -0.0484 | -2.3659
-7.5 | -0.1889 | 0.07741 | -0.0519 | -2.4403
-7 | -0.1802 | 0.07099 | -0.0552 | -2.5384
-6.5 | -0.1787 | 0.06568 | -0.0572 | -2.7208
-6 | -0.1693 | 0.05835 | -0.0642 | -2.9015
-5.5 | -0.1472 | 0.05092 | -0.0696 | -2.8908
-5 | -0.1162 | 0.04311 | -0.0737 | -2.6954
-4 | -0.0238 | 0.03094 | -0.0773 | -0.76923
-3.5 | 0.0312 | 0.02596 | -0.0776 | 1.2018
-3 | 0.0879 | 0.02003 | -0.0767 | 4.3884
-2.5 | 0.1408 | 0.01019 | -0.0738 | 13.8175
-2 | 0.1997 | 0.00586 | -0.0725 | 34.0785
-1.5 | 0.2684 | 0.00531 | -0.072 | 50.5461
-1 | 0.3379 | 0.00509 | -0.072 | 66.3851
-0.5 | 0.4071 | 0.00501 | -0.0723 | 81.2575
0 | 0.4759 | 0.00498 | -0.0727 | 95.5622
0.5 | 0.5444 | 0.005 | -0.0732 | 108.88
1 | 0.6125 | 0.00506 | -0.0737 | 121.0474
2 | 0.7479 | 0.00533 | -0.0747 | 140.3189
2.5 | 0.8115 | 0.00444 | -0.0751 | 182.7703
3.5 | 0.9431 | 0.00464 | -0.075 | 203.2543
4 | 1.0077 | 0.00497 | -0.0744 | 202.7565
4.5 | 1.0715 | 0.0054 | -0.0735 | 198.4259
5.5 | 1.193 | 0.00716 | -0.0707 | 166.6201
6.5 | 1.2932 | 0.00941 | -0.0635 | 137.4283
7 | 1.3454 | 0.01021 | -0.0597 | 131.7728
7.5 | 1.385 | 0.01098 | -0.0534 | 126.1384
8 | 1.4203 | 0.01208 | -0.047 | 117.5745
8.5 | 1.4524 | 0.01373 | -0.0409 | 105.783
9 | 1.4877 | 0.01562 | -0.0355 | 95.2433
9.5 | 1.5087 | 0.01859 | -0.0292 | 81.1565
10 | 1.4934 | 0.02412 | -0.022 | 61.9154
10.5 | 1.4563 | 0.03172 | -0.0161 | 45.9111
11 | 1.4311 | 0.03938 | -0.0125 | 36.3408
11.5 | 1.3977 | 0.04865 | -0.0108 | 28.7297
12 | 1.3628 | 0.05932 | -0.0116 | 22.9737
12.5 | 1.3321 | 0.07088 | -0.0149 | 18.7937
13 | 1.2963 | 0.08435 | -0.0208 | 15.3681
13.5 | 1.2631 | 0.09878 | -0.0285 | 12.787
14 | 1.2305 | 0.11433 | -0.0378 | 10.7627
14.5 | 1.204 | 0.12984 | -0.0477 | 9.273

## 113. Re 12M Mach 0.00 (1)
BIGFOIL.COM POLAR EXPORT
NACA65-710 a=0.0
NACA65-710 a=0.0 |  |  |  | Cl Max: | 1.296 | at alpha= | 9.5 | deg
JavaFoil+Calcfoil stall+Eppler ext transition |  |  |  | L/D Max: | 180.819 | at alpha= | 5.5 | deg
Re: | 12000000 |  |  | Cd Min: | 0.0051 | at alpha= | 2.5 | deg
Mach: | 0 |  |  | Cl=0 at alpha= | -3.3889 | deg
|  |  |  | @ Cl=0.1, Cd= | 0.0059197
|  |  |  | @ Cl=0.4, Cd= | 0.0060409
|  |  |  | @ Cl=0.6, Cd= | 0.0055929
alpha (deg) | Cl | Cd | Cm | Cl/Cd
-15 | -0.231 | 0.10019 | -0.022 | -2.308
-14.5 | -0.241 | 0.09562 | -0.022 | -2.517
-14 | -0.25 | 0.09128 | -0.022 | -2.739
-13.5 | -0.259 | 0.08736 | -0.022 | -2.967
-13 | -0.268 | 0.08314 | -0.022 | -3.225
-12.5 | -0.276 | 0.07914 | -0.022 | -3.493
-12 | -0.284 | 0.07386 | -0.022 | -3.849
-11.5 | -0.291 | 0.07042 | -0.022 | -4.13
-11 | -0.296 | 0.06678 | -0.022 | -4.436
-10.5 | -0.3 | 0.06341 | -0.022 | -4.73
-10 | -0.302 | 0.05976 | -0.022 | -5.048
-9.5 | -0.301 | 0.05781 | -0.022 | -5.202
-9 | -0.297 | 0.05494 | -0.022 | -5.408
-8.5 | -0.29 | 0.05119 | -0.022 | -5.673
-8 | -0.28 | 0.04853 | -0.022 | -5.77
-7.5 | -0.266 | 0.04577 | -0.022 | -5.807
-7 | -0.247 | 0.04324 | -0.023 | -5.723
-6.5 | -0.225 | 0.04096 | -0.023 | -5.497
-6 | -0.198 | 0.0397 | -0.023 | -4.994
-5.5 | -0.168 | 0.03682 | -0.024 | -4.56
-5 | -0.133 | 0.03506 | -0.025 | -3.805
-4.5 | -0.096 | 0.03335 | -0.025 | -2.866
-4 | -0.055 | 0.03138 | -0.027 | -1.751
-3.5 | -0.012 | 0.0288 | -0.03 | -0.407
-3 | 0.042 | 0.00595 | -0.052 | 6.978
-2.5 | 0.099 | 0.00592 | -0.052 | 16.743
-2 | 0.158 | 0.0059 | -0.053 | 26.8
-1.5 | 0.218 | 0.00588 | -0.053 | 36.976
-1 | 0.277 | 0.00596 | -0.054 | 46.527
-0.5 | 0.337 | 0.00599 | -0.054 | 56.264
0 | 0.397 | 0.00605 | -0.055 | 65.56
0.5 | 0.456 | 0.00587 | -0.055 | 77.612
1 | 0.514 | 0.0059 | -0.056 | 87.055
1.5 | 0.572 | 0.00602 | -0.056 | 95.037
2 | 0.631 | 0.00512 | -0.057 | 123.24
2.5 | 0.689 | 0.0051 | -0.057 | 135.023
3 | 0.746 | 0.00522 | -0.058 | 143.019
3.5 | 0.804 | 0.0054 | -0.058 | 149.006
4 | 0.862 | 0.00557 | -0.059 | 154.765
4.5 | 0.919 | 0.00529 | -0.059 | 173.754
5 | 0.974 | 0.0055 | -0.06 | 177.059
5.5 | 1.028 | 0.00569 | -0.06 | 180.819
6 | 1.081 | 0.00743 | -0.061 | 145.34
6.5 | 1.131 | 0.00809 | -0.061 | 139.674
7 | 1.176 | 0.00928 | -0.062 | 126.754
7.5 | 1.217 | 0.00973 | -0.062 | 125.104
8 | 1.249 | 0.01025 | -0.063 | 121.816
8.5 | 1.274 | 0.01076 | -0.063 | 118.332
9 | 1.29 | 0.01139 | -0.064 | 113.25
9.5 | 1.296 | 0.01226 | -0.064 | 105.701
10 | 1.294 | 0.01301 | -0.065 | 99.45
10.5 | 1.282 | 0.01382 | -0.065 | 92.736
11 | 1.261 | 0.01476 | -0.066 | 85.447
11.5 | 1.232 | 0.01576 | -0.066 | 78.168
12 | 1.195 | 0.01681 | -0.066 | 71.089
12.5 | 1.152 | 0.01795 | -0.067 | 64.215
13 | 1.104 | 0.01966 | -0.067 | 56.132
13.5 | 1.051 | 0.02129 | -0.067 | 49.399
14 | 0.998 | 0.02265 | -0.068 | 44.085
14.5 | 0.94 | 0.02557 | -0.068 | 36.775

## 114. Re 12M Mach 0.00 (2)
BIGFOIL.COM POLAR EXPORT
NACA65-710 a=0.0
NACA65-710 a=0.0 |  |  |  | Cl Max: | 1.7554 | at alpha= | 18 | deg
XFOIL ncrit=9 |  |  |  | L/D Max: | 187.728 | at alpha= | 4 | deg
Re: | 12000000 |  |  | Cd Min: | 0.09662 | at alpha= | -9.5 | deg
Mach: | 0 |  |  | Cl=0 at alpha= | -3.4634 | deg
|  |  |  | @ Cl=0.1, Cd= | 0.005259
|  |  |  | @ Cl=0.4, Cd= | 0.0047726
|  |  |  | @ Cl=0.6, Cd= | 0.0050338
alpha (deg) | Cl | Cd | Cm | Cl/Cd
-9.5 | -0.2958 | 0.09662 | -0.035 | -3.0615
-8 | -0.3559 | 0.06377 | -0.0522 | -5.581
-6.5 | -0.3389 | 0.00918 | -0.057 | -36.9172
-6 | -0.2858 | 0.0076 | -0.0569 | -37.6053
-5.5 | -0.2314 | 0.00658 | -0.0568 | -35.1672
-5 | -0.1759 | 0.00596 | -0.0569 | -29.5134
-4.5 | -0.1187 | 0.00581 | -0.0572 | -20.4303
-4 | -0.0615 | 0.00569 | -0.0577 | -10.8084
-3.5 | -0.0042 | 0.00558 | -0.0581 | -0.75269
-3 | 0.0531 | 0.00544 | -0.0585 | 9.761
-2.5 | 0.1101 | 0.00522 | -0.0589 | 21.092
-2 | 0.1673 | 0.00502 | -0.0593 | 33.3267
-1.5 | 0.2247 | 0.00487 | -0.0597 | 46.1396
-1 | 0.2822 | 0.00483 | -0.0603 | 58.4265
-0.5 | 0.3396 | 0.00478 | -0.0608 | 71.046
0 | 0.397 | 0.00477 | -0.0614 | 83.2285
0.5 | 0.4542 | 0.00482 | -0.0619 | 94.2324
2 | 0.6247 | 0.00507 | -0.0635 | 123.215
2.5 | 0.6786 | 0.00415 | -0.0642 | 163.5181
3 | 0.7335 | 0.00405 | -0.0645 | 181.1111
3.5 | 0.7883 | 0.00428 | -0.0648 | 184.1822
4 | 0.8429 | 0.00449 | -0.065 | 187.7283
4.5 | 0.8949 | 0.00505 | -0.0649 | 177.2079
5 | 0.9455 | 0.00561 | -0.0645 | 168.5383
5.5 | 0.9961 | 0.00604 | -0.064 | 164.9172
6 | 1.0537 | 0.00664 | -0.0653 | 158.6898
6.5 | 1.1035 | 0.00738 | -0.065 | 149.5257
7 | 1.1548 | 0.0079 | -0.0648 | 146.1772
7.5 | 1.2062 | 0.00835 | -0.0648 | 144.4551
8 | 1.2574 | 0.00878 | -0.0647 | 143.2118
8.5 | 1.308 | 0.00921 | -0.0645 | 142.0195
9 | 1.3567 | 0.00975 | -0.064 | 139.1487
9.5 | 1.4027 | 0.01043 | -0.0632 | 134.4871
10 | 1.4491 | 0.011 | -0.0624 | 131.7364
10.5 | 1.4924 | 0.01169 | -0.0611 | 127.6647
11 | 1.5335 | 0.01241 | -0.0595 | 123.5697
12 | 1.6017 | 0.0138 | -0.0538 | 116.0652
12.5 | 1.6224 | 0.01474 | -0.0489 | 110.0678
13 | 1.6478 | 0.01578 | -0.0454 | 104.4233
13.5 | 1.6725 | 0.01702 | -0.0423 | 98.2667
14 | 1.6929 | 0.01867 | -0.039 | 90.6749
14.5 | 1.7106 | 0.02066 | -0.0359 | 82.7977
15 | 1.7251 | 0.02306 | -0.0329 | 74.8092
15.5 | 1.7404 | 0.02558 | -0.0305 | 68.0375
16 | 1.7449 | 0.02912 | -0.0278 | 59.921
16.5 | 1.7551 | 0.03246 | -0.026 | 54.0696
17 | 1.7549 | 0.03701 | -0.0243 | 47.4169
17.5 | 1.7525 | 0.04216 | -0.0232 | 41.5678
18 | 1.7554 | 0.04714 | -0.023 | 37.238
18.5 | 1.7499 | 0.05339 | -0.0232 | 32.7758
19 | 1.7373 | 0.06098 | -0.0242 | 28.4897
19.5 | 1.7151 | 0.07052 | -0.0265 | 24.3208
20 | 1.7102 | 0.07802 | -0.029 | 21.92

## 115. Re 12M Mach 0.10 (1)
BIGFOIL.COM POLAR EXPORT
NACA65-710 a=0.0
NACA65-710 a=0.0 |  |  |  | Cl Max: | 1.294 | at alpha= | 9.5 | deg
JavaFoil+Calcfoil stall+Eppler ext transition |  |  |  | L/D Max: | 178.947 | at alpha= | 5.5 | deg
Re: | 12000000 |  |  | Cd Min: | 0.00508 | at alpha= | 2.5 | deg
Mach: | 0.1 |  |  | Cl=0 at alpha= | -3.3889 | deg
|  |  |  | @ Cl=0.1, Cd= | 0.00592
|  |  |  | @ Cl=0.4, Cd= | 0.0060864
|  |  |  | @ Cl=0.6, Cd= | 0.0056186
alpha (deg) | Cl | Cd | Cm | Cl/Cd
-14.5 | -0.204 | 0.09605 | -0.022 | -2.12
-14 | -0.214 | 0.09241 | -0.022 | -2.321
-13.5 | -0.225 | 0.08772 | -0.022 | -2.57
-13 | -0.236 | 0.08335 | -0.022 | -2.834
-12.5 | -0.247 | 0.07925 | -0.022 | -3.112
-12 | -0.257 | 0.07429 | -0.022 | -3.455
-11.5 | -0.266 | 0.07042 | -0.022 | -3.773
-11 | -0.273 | 0.06732 | -0.022 | -4.063
-10.5 | -0.28 | 0.06382 | -0.022 | -4.384
-10 | -0.284 | 0.06025 | -0.022 | -4.717
-9.5 | -0.286 | 0.05669 | -0.023 | -5.046
-9 | -0.285 | 0.05491 | -0.022 | -5.185
-8.5 | -0.28 | 0.05159 | -0.022 | -5.435
-8 | -0.272 | 0.04864 | -0.022 | -5.597
-7.5 | -0.26 | 0.04595 | -0.023 | -5.659
-7 | -0.243 | 0.0434 | -0.023 | -5.608
-6.5 | -0.222 | 0.04138 | -0.023 | -5.372
-6 | -0.197 | 0.03957 | -0.023 | -4.97
-5.5 | -0.167 | 0.03695 | -0.024 | -4.521
-5 | -0.133 | 0.03523 | -0.025 | -3.777
-4.5 | -0.096 | 0.03349 | -0.025 | -2.854
-4 | -0.055 | 0.03158 | -0.027 | -1.741
-3.5 | -0.012 | 0.03013 | -0.028 | -0.388
-3 | 0.042 | 0.00597 | -0.052 | 6.983
-2.5 | 0.1 | 0.00592 | -0.053 | 16.823
-2 | 0.159 | 0.00589 | -0.053 | 26.938
-1.5 | 0.219 | 0.00593 | -0.054 | 36.833
-1 | 0.279 | 0.00599 | -0.054 | 46.562
-0.5 | 0.339 | 0.00605 | -0.055 | 56.023
0 | 0.399 | 0.00609 | -0.055 | 65.425
0.5 | 0.458 | 0.00588 | -0.056 | 77.817
1 | 0.517 | 0.00595 | -0.056 | 86.895
1.5 | 0.575 | 0.006 | -0.056 | 95.81
2 | 0.634 | 0.0051 | -0.057 | 124.219
2.5 | 0.692 | 0.00508 | -0.058 | 136.091
3 | 0.75 | 0.00525 | -0.058 | 143.005
3.5 | 0.808 | 0.00543 | -0.059 | 148.839
4 | 0.866 | 0.00519 | -0.059 | 166.728
4.5 | 0.923 | 0.00535 | -0.06 | 172.679
5 | 0.979 | 0.0055 | -0.06 | 177.911
5.5 | 1.033 | 0.00577 | -0.061 | 178.947
6 | 1.086 | 0.00749 | -0.061 | 144.914
6.5 | 1.135 | 0.00891 | -0.062 | 127.305
7 | 1.181 | 0.00935 | -0.062 | 126.31
7.5 | 1.222 | 0.0098 | -0.063 | 124.624
8 | 1.253 | 0.01036 | -0.063 | 120.966
8.5 | 1.276 | 0.01087 | -0.064 | 117.372
9 | 1.29 | 0.01152 | -0.064 | 112.045
9.5 | 1.294 | 0.01243 | -0.065 | 104.131
10 | 1.289 | 0.0132 | -0.065 | 97.669
10.5 | 1.274 | 0.01405 | -0.065 | 90.643
11 | 1.248 | 0.01513 | -0.066 | 82.469
11.5 | 1.214 | 0.01601 | -0.066 | 75.819
12 | 1.172 | 0.01718 | -0.067 | 68.209
12.5 | 1.123 | 0.01838 | -0.067 | 61.104
13 | 1.069 | 0.01984 | -0.067 | 53.853
13.5 | 1.01 | 0.0215 | -0.068 | 46.991
14 | 0.95 | 0.02342 | -0.068 | 40.557
14.5 | 0.886 | 0.02676 | -0.068 | 33.096

## 116. Re 12M Mach 0.10 (2)
BIGFOIL.COM POLAR EXPORT
NACA65-710 a=0.0
NACA65-710 a=0.0 |  |  |  | Cl Max: | 1.7448 | at alpha= | 16.5 | deg
XFOIL ncrit=9 |  |  |  | L/D Max: | 188.489 | at alpha= | 4 | deg
Re: | 12000000 |  |  | Cd Min: | 0.1802 | at alpha= | -15.5 | deg
Mach: | 0.1 |  |  | Cl=0 at alpha= | -3.4611 | deg
|  |  |  | @ Cl=0.1, Cd= | 0.0052876
|  |  |  | @ Cl=0.4, Cd= | 0.0047804
|  |  |  | @ Cl=0.6, Cd= | 0.0050249
alpha (deg) | Cl | Cd | Cm | Cl/Cd
-15.5 | -0.4752 | 0.1802 | 0.0083 | -2.6371
-14.5 | -0.4402 | 0.16636 | 0.0005 | -2.6461
-14 | -0.4231 | 0.15932 | -0.0034 | -2.6557
-13.5 | -0.4073 | 0.15196 | -0.0072 | -2.6803
-13 | -0.3984 | 0.14222 | -0.0115 | -2.8013
-12 | -0.3756 | 0.12545 | -0.0194 | -2.994
-11.5 | -0.3609 | 0.11895 | -0.0229 | -3.034
-11 | -0.3459 | 0.11274 | -0.0262 | -3.0681
-10.5 | -0.3281 | 0.10756 | -0.0293 | -3.0504
-10 | -0.3126 | 0.10184 | -0.0324 | -3.0695
-9.5 | -0.2939 | 0.09688 | -0.0351 | -3.0336
-9 | -0.2833 | 0.09041 | -0.0382 | -3.1335
-8.5 | -0.2731 | 0.08449 | -0.041 | -3.2323
-8 | -0.2672 | 0.07865 | -0.0436 | -3.3973
-6.5 | -0.3382 | 0.01104 | -0.0583 | -30.6341
-6 | -0.2878 | 0.00804 | -0.0578 | -35.796
-5.5 | -0.2333 | 0.00678 | -0.0576 | -34.41
-5 | -0.1776 | 0.00602 | -0.0575 | -29.5017
-4.5 | -0.12 | 0.00583 | -0.0578 | -20.5832
-4 | -0.0623 | 0.0057 | -0.0582 | -10.9298
-3.5 | -0.0045 | 0.0056 | -0.0585 | -0.80357
-3 | 0.0533 | 0.00545 | -0.0589 | 9.7798
-2.5 | 0.1108 | 0.00525 | -0.0593 | 21.1048
-2 | 0.1683 | 0.00503 | -0.0597 | 33.4592
-1.5 | 0.2261 | 0.00488 | -0.0601 | 46.332
-1 | 0.284 | 0.00484 | -0.0607 | 58.6777
-0.5 | 0.3417 | 0.00478 | -0.0612 | 71.4854
0 | 0.3995 | 0.00478 | -0.0617 | 83.5774
1 | 0.5145 | 0.00486 | -0.0628 | 105.8642
2 | 0.6286 | 0.00508 | -0.0639 | 123.7402
2.5 | 0.6828 | 0.00416 | -0.0646 | 164.1346
3 | 0.738 | 0.00406 | -0.0649 | 181.7734
3.5 | 0.7932 | 0.00428 | -0.0652 | 185.3271
4 | 0.8482 | 0.0045 | -0.0654 | 188.4889
4.5 | 0.9005 | 0.00506 | -0.0652 | 177.9644
5 | 0.9514 | 0.00563 | -0.0648 | 168.9876
5.5 | 1.0022 | 0.00607 | -0.0642 | 165.1071
6 | 1.0602 | 0.00668 | -0.0655 | 158.7126
6.5 | 1.1102 | 0.00743 | -0.0651 | 149.4213
7 | 1.1618 | 0.00796 | -0.0649 | 145.9548
7.5 | 1.2136 | 0.00841 | -0.0648 | 144.3044
8 | 1.265 | 0.00885 | -0.0646 | 142.9379
8.5 | 1.316 | 0.00929 | -0.0643 | 141.6577
9 | 1.3648 | 0.00984 | -0.0637 | 138.6992
9.5 | 1.4108 | 0.01055 | -0.0627 | 133.7251
10 | 1.4571 | 0.01114 | -0.0617 | 130.7989
10.5 | 1.5001 | 0.01186 | -0.0602 | 126.484
11 | 1.5404 | 0.01261 | -0.0583 | 122.157
12 | 1.6013 | 0.01406 | -0.0509 | 113.8905
12.5 | 1.6238 | 0.01512 | -0.0465 | 107.3942
13 | 1.6495 | 0.01627 | -0.0431 | 101.3829
13.5 | 1.6732 | 0.0177 | -0.0399 | 94.5311
14 | 1.6896 | 0.01974 | -0.0362 | 85.5927
14.5 | 1.7067 | 0.02193 | -0.0332 | 77.8249
15 | 1.7212 | 0.0245 | -0.0304 | 70.2531
15.5 | 1.7347 | 0.02734 | -0.028 | 63.4492
16 | 1.737 | 0.03129 | -0.0255 | 55.5129
16.5 | 1.7448 | 0.03506 | -0.0238 | 49.7661
17 | 1.7417 | 0.04022 | -0.0223 | 43.3043
17.5 | 1.7355 | 0.04613 | -0.0217 | 37.6219
18 | 1.7341 | 0.05193 | -0.0218 | 33.393
18.5 | 1.7243 | 0.05918 | -0.0226 | 29.1365
19 | 1.7071 | 0.0679 | -0.0245 | 25.1414
19.5 | 1.6767 | 0.07927 | -0.028 | 21.1518
20 | 1.6691 | 0.0878 | -0.0314 | 19.0103

## 117. Re 12M Mach 0.25 (1)
BIGFOIL.COM POLAR EXPORT
NACA65-710 a=0.0
NACA65-710 a=0.0 |  |  |  | Cl Max: | 1.288 | at alpha= | 9 | deg
JavaFoil+Calcfoil stall+Eppler ext transition |  |  |  | L/D Max: | 178.844 | at alpha= | 5 | deg
Re: | 12000000 |  |  | Cd Min: | 0.00517 | at alpha= | 2 | deg
Mach: | 0.25 |  |  | Cl=0 at alpha= | -3.3889 | deg
|  |  |  | @ Cl=0.1, Cd= | 0.0059513
|  |  |  | @ Cl=0.4, Cd= | 0.0061252
|  |  |  | @ Cl=0.6, Cd= | 0.02997
alpha (deg) | Cl | Cd | Cm | Cl/Cd
-12.5 | -0.053 | 0.08129 | -0.022 | -0.648
-12 | -0.05 | 0.07713 | -0.023 | -0.646
-11.5 | -0.047 | 0.07194 | -0.023 | -0.652
-11 | -0.044 | 0.06771 | -0.023 | -0.651
-10.5 | -0.041 | 0.06394 | -0.023 | -0.644
-10 | -0.109 | 0.06056 | -0.023 | -1.807
-9.5 | -0.144 | 0.05761 | -0.023 | -2.502
-9 | -0.17 | 0.0547 | -0.023 | -3.112
-8.5 | -0.19 | 0.05202 | -0.023 | -3.647
-8 | -0.203 | 0.04905 | -0.023 | -4.13
-7.5 | -0.209 | 0.04667 | -0.023 | -4.468
-7 | -0.207 | 0.04407 | -0.023 | -4.701
-6.5 | -0.198 | 0.04216 | -0.023 | -4.705
-6 | -0.182 | 0.04028 | -0.023 | -4.521
-5.5 | -0.159 | 0.03814 | -0.024 | -4.167
-5 | -0.129 | 0.03594 | -0.024 | -3.602
-4.5 | -0.095 | 0.03418 | -0.025 | -2.765
-4 | -0.055 | 0.03231 | -0.026 | -1.702
-3.5 | -0.012 | 0.03107 | -0.026 | -0.379
-3 | 0.042 | 0.00599 | -0.054 | 7.069
-2.5 | 0.102 | 0.00595 | -0.054 | 17.093
-2 | 0.163 | 0.0059 | -0.055 | 27.538
-1.5 | 0.224 | 0.00595 | -0.055 | 37.674
-1 | 0.286 | 0.00603 | -0.056 | 47.44
-0.5 | 0.348 | 0.0061 | -0.056 | 57.088
0 | 0.41 | 0.00613 | -0.057 | 66.781
0.5 | 0.47 | 0.0059 | -0.057 | 79.668
1 | 0.531 | 0.00597 | -0.058 | 88.845
1.5 | 0.591 | 0.00607 | -0.058 | 97.397
2 | 0.651 | 0.00517 | -0.059 | 125.844
2.5 | 0.711 | 0.00533 | -0.059 | 133.388
3 | 0.771 | 0.00532 | -0.06 | 144.838
3.5 | 0.83 | 0.00554 | -0.06 | 149.927
4 | 0.889 | 0.00526 | -0.061 | 168.938
4.5 | 0.948 | 0.00545 | -0.061 | 173.829
5 | 1.005 | 0.00562 | -0.062 | 178.844
5.5 | 1.06 | 0.00732 | -0.062 | 144.807
6 | 1.113 | 0.00781 | -0.063 | 142.395
6.5 | 1.161 | 0.00929 | -0.063 | 124.929
7 | 1.207 | 0.00984 | -0.064 | 122.626
7.5 | 1.245 | 0.01038 | -0.064 | 119.956
8 | 1.271 | 0.01095 | -0.065 | 116.086
8.5 | 1.286 | 0.01158 | -0.065 | 111.129
9 | 1.288 | 0.01246 | -0.066 | 103.388
9.5 | 1.275 | 0.01345 | -0.066 | 94.758
10 | 1.246 | 0.01442 | -0.067 | 86.388
10.5 | 1.201 | 0.01552 | -0.067 | 77.372
11 | 1.139 | 0.01664 | -0.067 | 68.421
11.5 | 1.061 | 0.01794 | -0.068 | 59.154
12 | 0.969 | 0.01961 | -0.068 | 49.417
12.5 | 0.865 | 0.02158 | -0.068 | 40.09
13 | 0.752 | 0.02389 | -0.068 | 31.491
13.5 | 0.633 | 0.02652 | -0.068 | 23.879
14 | 0.508 | 0.02997 | -0.068 | 16.957

## 118. Re 12M Mach 0.25 (2)
BIGFOIL.COM POLAR EXPORT
NACA65-710 a=0.0
NACA65-710 a=0.0 |  |  |  | Cl Max: | 1.6875 | at alpha= | 15 | deg
XFOIL ncrit=9 |  |  |  | L/D Max: | 191.991 | at alpha= | 4 | deg
Re: | 12000000 |  |  | Cd Min: | 0.24441 | at alpha= | -20 | deg
Mach: | 0.25 |  |  | Cl=0 at alpha= | -3.4478 | deg
|  |  |  | @ Cl=0.1, Cd= | 0.0054333
|  |  |  | @ Cl=0.4, Cd= | 0.0047922
|  |  |  | @ Cl=0.6, Cd= | 0.005008
alpha (deg) | Cl | Cd | Cm | Cl/Cd
-20 | -0.6483 | 0.24441 | 0.0472 | -2.6525
-18 | -0.5738 | 0.21615 | 0.0296 | -2.6546
-16.5 | -0.518 | 0.19576 | 0.0175 | -2.6461
-16 | -0.4986 | 0.1893 | 0.0134 | -2.6339
-15.5 | -0.4786 | 0.18264 | 0.0094 | -2.6205
-15 | -0.4591 | 0.17586 | 0.0054 | -2.6106
-14.5 | -0.4412 | 0.16853 | 0.0014 | -2.6179
-14 | -0.4232 | 0.16143 | -0.0026 | -2.6216
-13.5 | -0.4062 | 0.15401 | -0.0066 | -2.6375
-13 | -0.3933 | 0.14558 | -0.0108 | -2.7016
-12.5 | -0.3759 | 0.13873 | -0.0146 | -2.7096
-12 | -0.3602 | 0.13151 | -0.0184 | -2.739
-11.5 | -0.3531 | 0.12138 | -0.0226 | -2.909
-11 | -0.3396 | 0.11421 | -0.0263 | -2.9735
-10.5 | -0.3208 | 0.10897 | -0.0295 | -2.9439
-10 | -0.304 | 0.10319 | -0.0327 | -2.946
-9.5 | -0.2843 | 0.09823 | -0.0356 | -2.8942
-9 | -0.2724 | 0.09168 | -0.0388 | -2.9712
-8.5 | -0.2594 | 0.08575 | -0.0417 | -3.0251
-8 | -0.25 | 0.07981 | -0.0445 | -3.1324
-7.5 | -0.2513 | 0.07378 | -0.0468 | -3.4061
-7 | -0.2595 | 0.06558 | -0.0535 | -3.957
-6.5 | -0.2612 | 0.04997 | -0.0619 | -5.2271
-5 | -0.1861 | 0.00693 | -0.0615 | -26.8543
-4.5 | -0.1273 | 0.0061 | -0.0611 | -20.8689
-4 | -0.0668 | 0.00583 | -0.0611 | -11.458
-3.5 | -0.0063 | 0.00569 | -0.0612 | -1.1072
-3 | 0.0541 | 0.00554 | -0.0614 | 9.7653
-2.5 | 0.1143 | 0.0054 | -0.0617 | 21.1667
-1.5 | 0.2337 | 0.00492 | -0.0622 | 47.5
-0.5 | 0.3535 | 0.0048 | -0.0632 | 73.6458
0 | 0.4132 | 0.00479 | -0.0637 | 86.263
0.5 | 0.4728 | 0.00483 | -0.0643 | 97.8882
1 | 0.5322 | 0.00487 | -0.0648 | 109.2813
2 | 0.6501 | 0.00511 | -0.0659 | 127.2211
2.5 | 0.7061 | 0.00422 | -0.0665 | 167.3223
3 | 0.7633 | 0.00411 | -0.0668 | 185.7178
3.5 | 0.8204 | 0.00433 | -0.0671 | 189.4688
4 | 0.8774 | 0.00457 | -0.0672 | 191.9912
4.5 | 0.9319 | 0.00511 | -0.067 | 182.3679
5 | 0.9838 | 0.00574 | -0.0663 | 171.3937
5.5 | 1.0364 | 0.00622 | -0.0655 | 166.6238
6 | 1.0954 | 0.00694 | -0.0664 | 157.8386
6.5 | 1.1467 | 0.00773 | -0.0656 | 148.3441
7 | 1.2005 | 0.00824 | -0.0652 | 145.6917
7.5 | 1.2541 | 0.00874 | -0.0646 | 143.4897
8 | 1.3068 | 0.00925 | -0.0638 | 141.2757
8.5 | 1.3582 | 0.00981 | -0.0629 | 138.4506
9 | 1.406 | 0.01055 | -0.0612 | 133.2701
9.5 | 1.4528 | 0.01125 | -0.0594 | 129.1378
10 | 1.4968 | 0.01199 | -0.0571 | 124.8374
10.5 | 1.5329 | 0.01284 | -0.0534 | 119.3847
11 | 1.5536 | 0.0138 | -0.0472 | 112.5797
11.5 | 1.5804 | 0.01495 | -0.0427 | 105.7124
12 | 1.6074 | 0.01632 | -0.0387 | 98.4926
12.5 | 1.6304 | 0.01811 | -0.0348 | 90.0276
13 | 1.6506 | 0.0203 | -0.0311 | 81.3103
13.5 | 1.6677 | 0.0229 | -0.0276 | 72.8253
14 | 1.6762 | 0.02635 | -0.0241 | 63.6129
14.5 | 1.6845 | 0.0301 | -0.0213 | 55.9635
15 | 1.6875 | 0.0346 | -0.0189 | 48.7717
15.5 | 1.6838 | 0.04017 | -0.0171 | 41.9169
16 | 1.6744 | 0.04678 | -0.0163 | 35.7931
16.5 | 1.6614 | 0.05439 | -0.0165 | 30.5461
17 | 1.6328 | 0.06457 | -0.0182 | 25.2873
17.5 | 1.6045 | 0.07572 | -0.0215 | 21.1899
18 | 1.5798 | 0.08723 | -0.0259 | 18.1107
18.5 | 1.553 | 0.09981 | -0.0317 | 15.5596
19 | 1.5129 | 0.11542 | -0.0399 | 13.1078
19.5 | 1.4859 | 0.12938 | -0.0478 | 11.4848
20 | 1.4525 | 0.14497 | -0.0573 | 10.0193

## 119. Re 12M Mach 0.50 (1)
BIGFOIL.COM POLAR EXPORT
NACA65-710 a=0.0
NACA65-710 a=0.0 |  |  |  | Cl Max: | 1.304 | at alpha= | 7.5 | deg
JavaFoil+Calcfoil stall+Eppler ext transition |  |  |  | L/D Max: | 160.723 | at alpha= | 3 | deg
Re: | 12000000 |  |  | Cd Min: | 0.00518 | at alpha= | 2.5 | deg
Mach: | 0.5 |  |  | Cl=0 at alpha= | -3.4125 | deg
|  |  |  | @ Cl=0.1, Cd= | 0.02951
|  |  |  | @ Cl=0.4, Cd= | 0.0062335
|  |  |  | @ Cl=0.6, Cd= | 0.0062636
alpha (deg) | Cl | Cd | Cm | Cl/Cd
-20 | -0.918 | 0.1501 | -0.028 | -6.114
-19.5 | -0.89 | 0.14186 | -0.028 | -6.277
-19 | -0.863 | 0.13432 | -0.028 | -6.424
-18.5 | -0.837 | 0.12641 | -0.028 | -6.617
-18 | -0.809 | 0.1211 | -0.028 | -6.681
-17.5 | -0.784 | 0.11129 | -0.03 | -7.046
-17 | -0.758 | 0.10406 | -0.03 | -7.287
-16.5 | -0.726 | 0.10798 | -0.029 | -6.725
-16 | -0.696 | 0.11231 | -0.027 | -6.195
-15.5 | -0.668 | 0.10335 | -0.027 | -6.467
-15 | -0.642 | 0.0964 | -0.028 | -6.657
-14.5 | -0.614 | 0.09133 | -0.028 | -6.726
-14 | -0.588 | 0.0845 | -0.029 | -6.959
-13.5 | -0.562 | 0.07818 | -0.03 | -7.183
-13 | -0.538 | 0.06952 | -0.033 | -7.737
-12.5 | -0.516 | 0.05969 | -0.036 | -8.645
-12 | -0.474 | 0.08084 | -0.026 | -5.862
-11.5 | -0.446 | 0.07316 | -0.026 | -6.101
-11 | -0.419 | 0.06692 | -0.027 | -6.263
-10.5 | -0.392 | 0.06182 | -0.028 | -6.341
-10 | -0.365 | 0.05738 | -0.029 | -6.358
-9.5 | -0.338 | 0.05298 | -0.03 | -6.38
-9 | -0.312 | 0.04778 | -0.033 | -6.533
-8.5 | -0.285 | 0.04434 | -0.034 | -6.427
-8 | -0.315 | 0.00652 | -0.055 | -48.243
-7.5 | -0.226 | 0.04725 | -0.027 | -4.78
-7 | -0.198 | 0.04629 | -0.026 | -4.282
-6.5 | -0.171 | 0.04296 | -0.026 | -3.976
-6 | -0.144 | 0.03998 | -0.027 | -3.592
-5.5 | -0.116 | 0.03744 | -0.028 | -3.107
-5 | -0.089 | 0.0348 | -0.03 | -2.561
-4.5 | -0.062 | 0.0353 | -0.027 | -1.743
-4 | -0.034 | 0.03395 | -0.027 | -1.01
-3.5 | -0.007 | 0.03292 | -0.026 | -0.216
-3 | 0.033 | 0.03137 | -0.027 | 1.057
-2.5 | 0.086 | 0.02996 | -0.028 | 2.884
-2 | 0.143 | 0.02813 | -0.032 | 5.085
-1.5 | 0.248 | 0.00612 | -0.062 | 40.482
-1 | 0.318 | 0.00621 | -0.062 | 51.227
-0.5 | 0.388 | 0.00627 | -0.063 | 61.895
0 | 0.457 | 0.00606 | -0.063 | 75.331
0.5 | 0.525 | 0.00613 | -0.064 | 85.71
1 | 0.593 | 0.00625 | -0.064 | 94.855
1.5 | 0.66 | 0.00638 | -0.065 | 103.468
2 | 0.727 | 0.00625 | -0.065 | 116.323
2.5 | 0.793 | 0.00518 | -0.066 | 152.986
3 | 0.859 | 0.00535 | -0.067 | 160.723
3.5 | 0.925 | 0.00668 | -0.067 | 138.357
4 | 0.99 | 0.00708 | -0.068 | 139.771
4.5 | 1.053 | 0.00755 | -0.068 | 139.561
5 | 1.114 | 0.00805 | -0.069 | 138.514
5.5 | 1.171 | 0.00866 | -0.069 | 135.167
6 | 1.222 | 0.00962 | -0.07 | 126.989
6.5 | 1.265 | 0.01149 | -0.07 | 110.064
7 | 1.298 | 0.01241 | -0.071 | 104.593
7.5 | 1.304 | 0.01339 | -0.071 | 97.41
8 | 1.229 | 0.01527 | -0.071 | 80.485
8.5 | 0.758 | 0.01729 | -0.072 | 43.829
9 | 0.786 | 0.01875 | -0.072 | 41.909
9.5 | 0.816 | 0.01906 | -0.073 | 42.8
10 | 0.841 | 0.02161 | -0.073 | 38.931
10.5 | 0.865 | 0.02461 | -0.073 | 35.131
11 | 0.897 | 0.02409 | -0.074 | 37.235
11.5 | 0.917 | 0.02851 | -0.073 | 32.168
12 | 0.951 | 0.02695 | -0.075 | 35.296
12.5 | 0.973 | 0.0311 | -0.074 | 31.267

## 120. Re 12M Mach 0.50 (2)
BIGFOIL.COM POLAR EXPORT
NACA65-710 a=0.0
NACA65-710 a=0.0 |  |  |  | Cl Max: | 1.5352 | at alpha= | 9.5 | deg
XFOIL ncrit=9 |  |  |  | L/D Max: | 204.329 | at alpha= | 3.5 | deg
Re: | 12000000 |  |  | Cd Min: | 0.26502 | at alpha= | -20 | deg
Mach: | 0.5 |  |  | Cl=0 at alpha= | -3.778 | deg
|  |  |  | @ Cl=0.1, Cd= | 0.016264
|  |  |  | @ Cl=0.4, Cd= | 0.0049193
|  |  |  | @ Cl=0.6, Cd= | 0.0049637
alpha (deg) | Cl | Cd | Cm | Cl/Cd
-20 | -0.7068 | 0.26502 | 0.0585 | -2.667
-19.5 | -0.683 | 0.257 | 0.0531 | -2.6576
-19 | -0.6594 | 0.24886 | 0.0478 | -2.6497
-18.5 | -0.6395 | 0.2417 | 0.044 | -2.6458
-18 | -0.6172 | 0.23346 | 0.0388 | -2.6437
-17.5 | -0.5938 | 0.22539 | 0.0338 | -2.6345
-17 | -0.5706 | 0.21713 | 0.0287 | -2.6279
-16.5 | -0.548 | 0.20827 | 0.0237 | -2.6312
-16 | -0.524 | 0.20102 | 0.0189 | -2.6067
-15.5 | -0.5 | 0.19385 | 0.0141 | -2.5793
-15 | -0.4753 | 0.18641 | 0.0095 | -2.5498
-14.5 | -0.4528 | 0.17853 | 0.0048 | -2.5363
-14 | -0.4301 | 0.17078 | 0.0002 | -2.5184
-13.5 | -0.4083 | 0.16287 | -0.0044 | -2.5069
-13 | -0.3887 | 0.1548 | -0.0091 | -2.511
-12.5 | -0.3672 | 0.14725 | -0.0135 | -2.4937
-12 | -0.3464 | 0.13972 | -0.0179 | -2.4792
-11.5 | -0.3275 | 0.1318 | -0.0222 | -2.4848
-11 | -0.3097 | 0.1238 | -0.0265 | -2.5016
-10.5 | -0.2938 | 0.11557 | -0.0307 | -2.5422
-10 | -0.2751 | 0.1087 | -0.0346 | -2.5308
-9.5 | -0.2522 | 0.10329 | -0.0381 | -2.4417
-9 | -0.2352 | 0.09644 | -0.0419 | -2.4388
-8.5 | -0.215 | 0.09035 | -0.0452 | -2.3796
-8 | -0.1984 | 0.08409 | -0.0485 | -2.3594
-7.5 | -0.1883 | 0.07734 | -0.0521 | -2.4347
-7 | -0.1806 | 0.07083 | -0.0553 | -2.5498
-6.5 | -0.1788 | 0.06567 | -0.0573 | -2.7227
-6 | -0.1705 | 0.05807 | -0.0645 | -2.9361
-5.5 | -0.1492 | 0.05027 | -0.07 | -2.968
-5 | -0.1176 | 0.04252 | -0.074 | -2.7658
-4.5 | -0.0757 | 0.0355 | -0.0762 | -2.1324
-4 | -0.0246 | 0.03035 | -0.0772 | -0.81054
-3.5 | 0.0308 | 0.02564 | -0.0775 | 1.2012
-3 | 0.087 | 0.0193 | -0.0765 | 4.5078
-2.5 | 0.1356 | 0.00795 | -0.0734 | 17.0566
-2 | 0.2005 | 0.00593 | -0.0726 | 33.8111
-1.5 | 0.268 | 0.00515 | -0.072 | 52.0388
-1 | 0.3375 | 0.00496 | -0.072 | 68.0444
0 | 0.4757 | 0.00487 | -0.0727 | 97.6797
0.5 | 0.5443 | 0.00489 | -0.0732 | 111.3088
1 | 0.6123 | 0.00498 | -0.0737 | 122.9518
1.5 | 0.6801 | 0.0051 | -0.0742 | 133.3529
2 | 0.7476 | 0.00528 | -0.0747 | 141.5909
3 | 0.8775 | 0.00441 | -0.0753 | 198.9796
3.5 | 0.944 | 0.00462 | -0.0752 | 204.329
4 | 1.009 | 0.00496 | -0.0747 | 203.4274
4.5 | 1.0731 | 0.00545 | -0.0739 | 196.8991
5 | 1.1284 | 0.00631 | -0.0715 | 178.8273
5.5 | 1.1928 | 0.00709 | -0.0707 | 168.237
6 | 1.2475 | 0.00812 | -0.0679 | 153.633
6.5 | 1.2985 | 0.00916 | -0.0642 | 141.7576
7 | 1.3539 | 0.00987 | -0.0608 | 137.1733
7.5 | 1.3994 | 0.01063 | -0.0555 | 131.6463
8 | 1.4337 | 0.01158 | -0.0485 | 123.8083
8.5 | 1.4638 | 0.01318 | -0.0419 | 111.0622
9 | 1.5 | 0.01495 | -0.0363 | 100.3344
9.5 | 1.5352 | 0.01792 | -0.0261 | 85.6696
10 | 1.506 | 0.02415 | -0.0183 | 62.3602
12 | 1.3687 | 0.05855 | -0.011 | 23.3766
12.5 | 1.3372 | 0.07013 | -0.0143 | 19.0674
13 | 1.3004 | 0.08369 | -0.0202 | 15.5383
13.5 | 1.2674 | 0.09807 | -0.0279 | 12.9234
14 | 1.2348 | 0.11362 | -0.0373 | 10.8678
14.5 | 1.2083 | 0.12911 | -0.0471 | 9.3587

## 121. Re 14M Mach 0.00 (1)
BIGFOIL.COM POLAR EXPORT
NACA65-710 a=0.0
NACA65-710 a=0.0 |  |  |  | Cl Max: | 1.298 | at alpha= | 9.5 | deg
JavaFoil+Calcfoil stall+Eppler ext transition |  |  |  | L/D Max: | 178.475 | at alpha= | 5.5 | deg
Re: | 14000000 |  |  | Cd Min: | 0.00508 | at alpha= | 2 | deg
Mach: | 0 |  |  | Cl=0 at alpha= | -3.375 | deg
|  |  |  | @ Cl=0.1, Cd= | 0.0058995
|  |  |  | @ Cl=0.4, Cd= | 0.0060483
|  |  |  | @ Cl=0.6, Cd= | 0.0055424
alpha (deg) | Cl | Cd | Cm | Cl/Cd
-15 | -0.231 | 0.10026 | -0.022 | -2.307
-14.5 | -0.241 | 0.09568 | -0.022 | -2.516
-14 | -0.25 | 0.09054 | -0.022 | -2.762
-13.5 | -0.259 | 0.08716 | -0.022 | -2.974
-13 | -0.268 | 0.08289 | -0.022 | -3.234
-12.5 | -0.277 | 0.07844 | -0.022 | -3.525
-12 | -0.284 | 0.07386 | -0.022 | -3.85
-11.5 | -0.291 | 0.07034 | -0.022 | -4.136
-11 | -0.296 | 0.06661 | -0.022 | -4.448
-10.5 | -0.3 | 0.0632 | -0.022 | -4.747
-10 | -0.302 | 0.05952 | -0.022 | -5.071
-9.5 | -0.301 | 0.05769 | -0.022 | -5.213
-9 | -0.297 | 0.05475 | -0.022 | -5.427
-8.5 | -0.29 | 0.05135 | -0.022 | -5.655
-8 | -0.28 | 0.0485 | -0.022 | -5.774
-7.5 | -0.266 | 0.04563 | -0.023 | -5.826
-7 | -0.248 | 0.04317 | -0.023 | -5.736
-6.5 | -0.225 | 0.0407 | -0.024 | -5.534
-6 | -0.198 | 0.03938 | -0.023 | -5.035
-5.5 | -0.168 | 0.03658 | -0.025 | -4.592
-5 | -0.133 | 0.03485 | -0.025 | -3.83
-4.5 | -0.096 | 0.03318 | -0.025 | -2.882
-4 | -0.055 | 0.0309 | -0.028 | -1.782
-3.5 | -0.014 | 0.0059 | -0.052 | -2.444
-3 | 0.042 | 0.00588 | -0.052 | 7.061
-2.5 | 0.099 | 0.0059 | -0.052 | 16.796
-2 | 0.158 | 0.00587 | -0.053 | 26.9
-1.5 | 0.218 | 0.00592 | -0.053 | 36.753
-1 | 0.277 | 0.00595 | -0.054 | 46.644
-0.5 | 0.337 | 0.00597 | -0.054 | 56.455
0 | 0.397 | 0.00606 | -0.055 | 65.438
0.5 | 0.456 | 0.00583 | -0.055 | 78.173
1 | 0.514 | 0.00589 | -0.056 | 87.251
1.5 | 0.572 | 0.00596 | -0.056 | 96.078
2 | 0.631 | 0.00508 | -0.057 | 124.049
2.5 | 0.689 | 0.00512 | -0.057 | 134.405
3 | 0.746 | 0.00526 | -0.058 | 141.953
3.5 | 0.804 | 0.00539 | -0.058 | 149.291
4 | 0.862 | 0.00563 | -0.059 | 153.042
4.5 | 0.919 | 0.00534 | -0.059 | 171.871
5 | 0.974 | 0.00551 | -0.06 | 176.776
5.5 | 1.028 | 0.00576 | -0.06 | 178.475
6 | 1.081 | 0.00748 | -0.061 | 144.422
6.5 | 1.13 | 0.00864 | -0.061 | 130.757
7 | 1.177 | 0.0091 | -0.062 | 129.391
7.5 | 1.218 | 0.00954 | -0.062 | 127.707
8 | 1.25 | 0.01001 | -0.063 | 124.891
8.5 | 1.275 | 0.0105 | -0.063 | 121.426
9 | 1.291 | 0.01113 | -0.064 | 116.015
9.5 | 1.298 | 0.01193 | -0.064 | 108.729
10 | 1.295 | 0.01265 | -0.065 | 102.356
10.5 | 1.284 | 0.01344 | -0.065 | 95.514
11 | 1.263 | 0.01432 | -0.066 | 88.147
11.5 | 1.233 | 0.01528 | -0.066 | 80.736
12 | 1.197 | 0.01632 | -0.066 | 73.335
12.5 | 1.154 | 0.01737 | -0.067 | 66.448
13 | 1.105 | 0.01907 | -0.067 | 57.961
13.5 | 1.053 | 0.02063 | -0.067 | 51.04
14 | 1 | 0.02184 | -0.068 | 45.791
14.5 | 0.942 | 0.02459 | -0.068 | 38.318

## 122. Re 14M Mach 0.00 (2)
BIGFOIL.COM POLAR EXPORT
NACA65-710 a=0.0
NACA65-710 a=0.0 |  |  |  | Cl Max: | 1.4969 | at alpha= | 10.5 | deg
XFOIL ncrit=9 |  |  |  | L/D Max: | 187.884 | at alpha= | 4 | deg
Re: | 14000000 |  |  | Cd Min: | 0.0114 | at alpha= | 10.5 | deg
Mach: | 0 |  |  | Cl=0 at alpha= | -3.4581 | deg
|  |  |  | @ Cl=0.1, Cd= | 0.0051405
|  |  |  | @ Cl=0.4, Cd= | 0.0047129
|  |  |  | @ Cl=0.6, Cd= | 0.0050285
alpha (deg) | Cl | Cd | Cm | Cl/Cd
-7 | -0.393 | 0.01044 | -0.057 | -37.6437
-6.5 | -0.3417 | 0.0082 | -0.0567 | -41.6707
-5 | -0.1765 | 0.00577 | -0.0568 | -30.5893
-4.5 | -0.1195 | 0.00562 | -0.0571 | -21.2633
-4 | -0.0622 | 0.00548 | -0.0575 | -11.3504
-3.5 | -0.0048 | 0.00537 | -0.058 | -0.89385
-3 | 0.0525 | 0.00524 | -0.0584 | 10.0191
-2.5 | 0.1098 | 0.00512 | -0.0589 | 21.4453
-2 | 0.1671 | 0.00493 | -0.0593 | 33.8945
-1.5 | 0.2245 | 0.00478 | -0.0597 | 46.9665
-0.5 | 0.3394 | 0.0047 | -0.0608 | 72.2128
0 | 0.3967 | 0.00471 | -0.0613 | 84.2251
0.5 | 0.454 | 0.00476 | -0.0619 | 95.3782
1 | 0.511 | 0.00484 | -0.0624 | 105.5785
2 | 0.6243 | 0.00508 | -0.0635 | 122.8937
2.5 | 0.6788 | 0.00424 | -0.0642 | 160.0943
3 | 0.7336 | 0.00412 | -0.0646 | 178.0583
3.5 | 0.7887 | 0.00429 | -0.065 | 183.8462
4 | 0.8436 | 0.00449 | -0.0652 | 187.8842
4.5 | 0.8957 | 0.0051 | -0.0652 | 175.6275
5 | 0.9478 | 0.0056 | -0.0651 | 169.25
5.5 | 0.999 | 0.00604 | -0.0647 | 165.3974
6 | 1.0509 | 0.00657 | -0.0647 | 159.9543
6.5 | 1.1047 | 0.00725 | -0.0652 | 152.3724
7 | 1.1567 | 0.00771 | -0.0651 | 150.0259
7.5 | 1.2084 | 0.00814 | -0.0651 | 148.4521
8 | 1.2597 | 0.00857 | -0.065 | 146.9895
8.5 | 1.3107 | 0.00898 | -0.0649 | 145.9577
9 | 1.3596 | 0.00951 | -0.0645 | 142.9653
9.5 | 1.4063 | 0.01017 | -0.0637 | 138.2793
10 | 1.453 | 0.01073 | -0.063 | 135.4147
10.5 | 1.4969 | 0.0114 | -0.0618 | 131.307

## 123. Re 14M Mach 0.10 (1)
BIGFOIL.COM POLAR EXPORT
NACA65-710 a=0.0
NACA65-710 a=0.0 |  |  |  | Cl Max: | 1.296 | at alpha= | 9.5 | deg
JavaFoil+Calcfoil stall+Eppler ext transition |  |  |  | L/D Max: | 179.652 | at alpha= | 5.5 | deg
Re: | 14000000 |  |  | Cd Min: | 0.00509 | at alpha= | 2.5 | deg
Mach: | 0.1 |  |  | Cl=0 at alpha= | -3.3889 | deg
|  |  |  | @ Cl=0.1, Cd= | 0.00588
|  |  |  | @ Cl=0.4, Cd= | 0.0060464
|  |  |  | @ Cl=0.6, Cd= | 0.0056429
alpha (deg) | Cl | Cd | Cm | Cl/Cd
-14.5 | -0.204 | 0.09617 | -0.022 | -2.118
-14 | -0.214 | 0.09231 | -0.022 | -2.323
-13.5 | -0.225 | 0.08757 | -0.022 | -2.574
-13 | -0.236 | 0.08327 | -0.022 | -2.837
-12.5 | -0.247 | 0.07857 | -0.022 | -3.139
-12 | -0.257 | 0.0741 | -0.022 | -3.464
-11.5 | -0.266 | 0.07048 | -0.022 | -3.77
-11 | -0.274 | 0.06668 | -0.022 | -4.102
-10.5 | -0.28 | 0.06351 | -0.022 | -4.406
-10 | -0.284 | 0.05962 | -0.023 | -4.767
-9.5 | -0.286 | 0.05642 | -0.023 | -5.072
-9 | -0.285 | 0.05478 | -0.022 | -5.199
-8.5 | -0.28 | 0.0514 | -0.022 | -5.456
-8 | -0.272 | 0.04844 | -0.022 | -5.62
-7.5 | -0.26 | 0.04584 | -0.022 | -5.672
-7 | -0.243 | 0.04326 | -0.023 | -5.627
-6.5 | -0.222 | 0.04127 | -0.023 | -5.389
-6 | -0.197 | 0.03961 | -0.023 | -4.966
-5.5 | -0.167 | 0.03672 | -0.025 | -4.551
-5 | -0.133 | 0.03503 | -0.025 | -3.8
-4.5 | -0.096 | 0.0333 | -0.025 | -2.871
-4 | -0.055 | 0.03125 | -0.027 | -1.762
-3.5 | -0.012 | 0.02935 | -0.029 | -0.4
-3 | 0.042 | 0.0059 | -0.052 | 7.064
-2.5 | 0.1 | 0.00588 | -0.053 | 16.93
-2 | 0.159 | 0.00589 | -0.053 | 26.945
-1.5 | 0.219 | 0.00591 | -0.054 | 36.967
-1 | 0.279 | 0.00594 | -0.054 | 46.965
-0.5 | 0.339 | 0.00598 | -0.055 | 56.618
0 | 0.399 | 0.00605 | -0.055 | 65.897
0.5 | 0.458 | 0.00584 | -0.056 | 78.359
1 | 0.517 | 0.00587 | -0.056 | 87.941
1.5 | 0.575 | 0.00602 | -0.056 | 95.624
2 | 0.634 | 0.00513 | -0.057 | 123.626
2.5 | 0.692 | 0.00509 | -0.058 | 135.993
3 | 0.75 | 0.00525 | -0.058 | 142.964
3.5 | 0.808 | 0.00542 | -0.059 | 149.151
4 | 0.866 | 0.00562 | -0.059 | 154.1
4.5 | 0.923 | 0.00534 | -0.06 | 172.754
5 | 0.979 | 0.00558 | -0.06 | 175.466
5.5 | 1.033 | 0.00575 | -0.061 | 179.652
6 | 1.086 | 0.00754 | -0.061 | 144.022
6.5 | 1.135 | 0.00873 | -0.062 | 130.064
7 | 1.182 | 0.00919 | -0.062 | 128.634
7.5 | 1.223 | 0.00962 | -0.063 | 127.101
8 | 1.254 | 0.01013 | -0.063 | 123.772
8.5 | 1.277 | 0.01061 | -0.064 | 120.348
9 | 1.292 | 0.01125 | -0.064 | 114.862
9.5 | 1.296 | 0.0121 | -0.065 | 107.143
10 | 1.291 | 0.01284 | -0.065 | 100.522
10.5 | 1.275 | 0.01365 | -0.066 | 93.424
11 | 1.25 | 0.01468 | -0.066 | 85.097
11.5 | 1.216 | 0.01552 | -0.066 | 78.326
12 | 1.173 | 0.01667 | -0.067 | 70.374
12.5 | 1.125 | 0.01778 | -0.067 | 63.256
13 | 1.07 | 0.01918 | -0.067 | 55.808
13.5 | 1.012 | 0.02076 | -0.068 | 48.752
14 | 0.952 | 0.02258 | -0.068 | 42.15
14.5 | 0.888 | 0.02569 | -0.068 | 34.548

## 124. Re 14M Mach 0.10 (2)
BIGFOIL.COM POLAR EXPORT
NACA65-710 a=0.0
NACA65-710 a=0.0 |  |  |  | Cl Max: | 1.7561 | at alpha= | 16.5 | deg
XFOIL ncrit=9 |  |  |  | L/D Max: | 188.204 | at alpha= | 4 | deg
Re: | 14000000 |  |  | Cd Min: | 0.08255 | at alpha= | -9 | deg
Mach: | 0.1 |  |  | Cl=0 at alpha= | -3.4558 | deg
|  |  |  | @ Cl=0.1, Cd= | 0.0051516
|  |  |  | @ Cl=0.4, Cd= | 0.0047108
|  |  |  | @ Cl=0.6, Cd= | 0.0050207
alpha (deg) | Cl | Cd | Cm | Cl/Cd
-9 | -0.3221 | 0.08255 | -0.0407 | -3.9019
-8 | -0.3576 | 0.06329 | -0.0527 | -5.6502
-6.5 | -0.3431 | 0.00913 | -0.0578 | -37.5794
-5 | -0.1776 | 0.00604 | -0.0575 | -29.404
-4.5 | -0.1208 | 0.00564 | -0.0577 | -21.4184
-4 | -0.063 | 0.0055 | -0.058 | -11.4545
-3.5 | -0.0051 | 0.00538 | -0.0584 | -0.94796
-3 | 0.0526 | 0.00525 | -0.0588 | 10.019
-2.5 | 0.1104 | 0.00513 | -0.0593 | 21.5205
-2 | 0.1681 | 0.00494 | -0.0597 | 34.0283
-1.5 | 0.2259 | 0.00479 | -0.0601 | 47.1608
-1 | 0.2837 | 0.00474 | -0.0606 | 59.8523
-0.5 | 0.3415 | 0.0047 | -0.0612 | 72.6596
0 | 0.3992 | 0.00471 | -0.0617 | 84.7558
0.5 | 0.4568 | 0.00477 | -0.0623 | 95.7652
1 | 0.5141 | 0.00484 | -0.0628 | 106.219
2 | 0.6282 | 0.00508 | -0.0639 | 123.6614
2.5 | 0.683 | 0.00425 | -0.0646 | 160.7059
3 | 0.7382 | 0.00412 | -0.065 | 179.1748
3.5 | 0.7936 | 0.0043 | -0.0653 | 184.5581
4 | 0.8488 | 0.00451 | -0.0656 | 188.204
4.5 | 0.9014 | 0.00511 | -0.0655 | 176.3992
5.5 | 1.0051 | 0.00606 | -0.0649 | 165.8581
6 | 1.0576 | 0.00661 | -0.0649 | 160
6.5 | 1.1114 | 0.0073 | -0.0653 | 152.2466
7 | 1.1638 | 0.00776 | -0.0652 | 149.9742
7.5 | 1.2159 | 0.00819 | -0.0651 | 148.4615
8 | 1.2675 | 0.00864 | -0.065 | 146.7014
8.5 | 1.3188 | 0.00906 | -0.0648 | 145.5629
9 | 1.3673 | 0.00966 | -0.0641 | 141.5424
10 | 1.4611 | 0.01088 | -0.0624 | 134.2923
11.5 | 1.5871 | 0.01292 | -0.0575 | 122.8406
12 | 1.6159 | 0.0136 | -0.0534 | 118.8162
12.5 | 1.6372 | 0.01454 | -0.0484 | 112.5997
13 | 1.662 | 0.01564 | -0.0447 | 106.266
13.5 | 1.6842 | 0.01706 | -0.0411 | 98.7222
14 | 1.6972 | 0.01923 | -0.0369 | 88.2579
14.5 | 1.7146 | 0.02135 | -0.0337 | 80.3091
15 | 1.7287 | 0.0239 | -0.0308 | 72.3305
15.5 | 1.7413 | 0.02676 | -0.0282 | 65.071
16 | 1.7442 | 0.03059 | -0.0256 | 57.0186
16.5 | 1.7561 | 0.03394 | -0.0241 | 51.7413
17 | 1.7486 | 0.03943 | -0.0223 | 44.3469
17.5 | 1.7416 | 0.04535 | -0.0215 | 38.4035
18 | 1.7492 | 0.05006 | -0.0216 | 34.9421
18.5 | 1.7499 | 0.05586 | -0.0221 | 31.3265
19 | 1.7229 | 0.06563 | -0.0239 | 26.2517
19.5 | 1.725 | 0.07206 | -0.0257 | 23.9384
20 | 1.7121 | 0.08095 | -0.0288 | 21.1501

## 125. Re 14M Mach 0.25 (1)
BIGFOIL.COM POLAR EXPORT
NACA65-710 a=0.0
NACA65-710 a=0.0 |  |  |  | Cl Max: | 1.29 | at alpha= | 9 | deg
JavaFoil+Calcfoil stall+Eppler ext transition |  |  |  | L/D Max: | 177.052 | at alpha= | 5 | deg
Re: | 14000000 |  |  | Cd Min: | 0.0052 | at alpha= | 2 | deg
Mach: | 0.25 |  |  | Cl=0 at alpha= | -3.3889 | deg
|  |  |  | @ Cl=0.1, Cd= | 0.005969
|  |  |  | @ Cl=0.4, Cd= | 0.0060787
|  |  |  | @ Cl=0.6, Cd= | 0.02893
alpha (deg) | Cl | Cd | Cm | Cl/Cd
-12.5 | -0.053 | 0.08093 | -0.023 | -0.651
-12 | -0.05 | 0.07675 | -0.023 | -0.649
-11.5 | -0.047 | 0.07155 | -0.023 | -0.656
-11 | -0.044 | 0.06733 | -0.023 | -0.654
-10.5 | -0.041 | 0.06355 | -0.023 | -0.648
-10 | -0.109 | 0.06047 | -0.023 | -1.81
-9.5 | -0.144 | 0.05745 | -0.023 | -2.509
-9 | -0.17 | 0.05449 | -0.023 | -3.125
-8.5 | -0.19 | 0.05152 | -0.023 | -3.683
-8 | -0.203 | 0.04882 | -0.023 | -4.151
-7.5 | -0.209 | 0.04631 | -0.023 | -4.503
-7 | -0.207 | 0.04391 | -0.023 | -4.718
-6.5 | -0.198 | 0.04196 | -0.023 | -4.727
-6 | -0.182 | 0.04 | -0.023 | -4.553
-5.5 | -0.159 | 0.03801 | -0.024 | -4.182
-5 | -0.13 | 0.03577 | -0.024 | -3.621
-4.5 | -0.095 | 0.03402 | -0.025 | -2.78
-4 | -0.055 | 0.03221 | -0.026 | -1.708
-3.5 | -0.012 | 0.03093 | -0.026 | -0.381
-3 | 0.042 | 0.00594 | -0.054 | 7.139
-2.5 | 0.102 | 0.00597 | -0.054 | 17.044
-2 | 0.163 | 0.00592 | -0.055 | 27.469
-1.5 | 0.224 | 0.00597 | -0.055 | 37.578
-1 | 0.286 | 0.00598 | -0.056 | 47.843
-0.5 | 0.348 | 0.00602 | -0.056 | 57.798
0 | 0.41 | 0.00609 | -0.057 | 67.264
0.5 | 0.47 | 0.00589 | -0.057 | 79.804
1 | 0.531 | 0.00594 | -0.058 | 89.343
1.5 | 0.591 | 0.00605 | -0.058 | 97.635
2 | 0.651 | 0.0052 | -0.059 | 125.257
2.5 | 0.711 | 0.00534 | -0.059 | 133.186
3 | 0.771 | 0.00536 | -0.06 | 143.642
3.5 | 0.83 | 0.00552 | -0.06 | 150.31
4 | 0.889 | 0.00531 | -0.061 | 167.431
4.5 | 0.948 | 0.00542 | -0.061 | 174.849
5 | 1.005 | 0.00568 | -0.062 | 177.052
5.5 | 1.06 | 0.00728 | -0.062 | 145.713
6 | 1.113 | 0.00784 | -0.063 | 141.957
6.5 | 1.162 | 0.0091 | -0.063 | 127.663
7 | 1.208 | 0.00962 | -0.064 | 125.565
7.5 | 1.246 | 0.01015 | -0.064 | 122.841
8 | 1.272 | 0.0107 | -0.065 | 118.855
8.5 | 1.287 | 0.01131 | -0.065 | 113.836
9 | 1.29 | 0.01212 | -0.066 | 106.39
9.5 | 1.276 | 0.01308 | -0.066 | 97.562
10 | 1.248 | 0.01402 | -0.067 | 89.019
10.5 | 1.202 | 0.01506 | -0.067 | 79.83
11 | 1.14 | 0.01619 | -0.067 | 70.425
11.5 | 1.063 | 0.01742 | -0.068 | 60.99
12 | 0.971 | 0.01898 | -0.068 | 51.153
12.5 | 0.867 | 0.02084 | -0.068 | 41.597
13 | 0.754 | 0.02319 | -0.068 | 32.496
13.5 | 0.634 | 0.02564 | -0.069 | 24.742
14 | 0.509 | 0.02893 | -0.069 | 17.605

## 126. Re 14M Mach 0.25 (2)
BIGFOIL.COM POLAR EXPORT
NACA65-710 a=0.0
NACA65-710 a=0.0 |  |  |  | Cl Max: | 1.7041 | at alpha= | 15 | deg
XFOIL ncrit=9 |  |  |  | L/D Max: | 191.703 | at alpha= | 4 | deg
Re: | 14000000 |  |  | Cd Min: | 0.22524 | at alpha= | -20 | deg
Mach: | 0.25 |  |  | Cl=0 at alpha= | -3.4421 | deg
|  |  |  | @ Cl=0.1, Cd= | 0.0052373
|  |  |  | @ Cl=0.4, Cd= | 0.0047178
|  |  |  | @ Cl=0.6, Cd= | 0.0049832
alpha (deg) | Cl | Cd | Cm | Cl/Cd
-20 | -0.5364 | 0.22524 | 0.0583 | -2.3815
-19.5 | -0.5213 | 0.21837 | 0.0538 | -2.3872
-19 | -0.5059 | 0.21178 | 0.0495 | -2.3888
-18.5 | -0.4922 | 0.2046 | 0.045 | -2.4057
-18 | -0.477 | 0.19796 | 0.0406 | -2.4096
-16.5 | -0.5182 | 0.19566 | 0.0175 | -2.6485
-16 | -0.4988 | 0.1892 | 0.0133 | -2.6364
-15.5 | -0.4787 | 0.18266 | 0.0094 | -2.6207
-15 | -0.4591 | 0.1759 | 0.0054 | -2.61
-14.5 | -0.4411 | 0.1686 | 0.0013 | -2.6163
-14 | -0.4231 | 0.16149 | -0.0027 | -2.62
-13.5 | -0.406 | 0.15407 | -0.0066 | -2.6352
-13 | -0.3959 | 0.14421 | -0.0111 | -2.7453
-12.5 | -0.3765 | 0.1384 | -0.0148 | -2.7204
-11.5 | -0.3534 | 0.12115 | -0.0227 | -2.917
-11 | -0.3401 | 0.11396 | -0.0265 | -2.9844
-10.5 | -0.321 | 0.10873 | -0.0297 | -2.9523
-10 | -0.3043 | 0.10298 | -0.0329 | -2.9549
-9 | -0.2721 | 0.09164 | -0.0389 | -2.9692
-8.5 | -0.2592 | 0.08574 | -0.0418 | -3.0231
-8 | -0.2494 | 0.07983 | -0.0446 | -3.1241
-7 | -0.2883 | 0.05711 | -0.0584 | -5.0482
-6.5 | -0.2656 | 0.04817 | -0.0625 | -5.5138
-5 | -0.1856 | 0.00712 | -0.0616 | -26.0674
-4.5 | -0.128 | 0.00591 | -0.061 | -21.6582
-4 | -0.0676 | 0.00563 | -0.061 | -12.0071
-3.5 | -0.007 | 0.00547 | -0.0611 | -1.2797
-3 | 0.0534 | 0.00533 | -0.0613 | 10.0188
-2.5 | 0.1137 | 0.00521 | -0.0616 | 21.8234
-2 | 0.1736 | 0.00501 | -0.0619 | 34.6507
-1.5 | 0.2335 | 0.00483 | -0.0622 | 48.3437
-1 | 0.2934 | 0.00475 | -0.0627 | 61.7684
-0.5 | 0.3533 | 0.00471 | -0.0632 | 75.0106
0 | 0.413 | 0.00472 | -0.0637 | 87.5
0.5 | 0.4725 | 0.00477 | -0.0643 | 99.0566
1 | 0.5318 | 0.00484 | -0.0648 | 109.876
1.5 | 0.5909 | 0.00496 | -0.0654 | 119.1331
2 | 0.6497 | 0.00511 | -0.0659 | 127.1429
2.5 | 0.7063 | 0.0043 | -0.0666 | 164.2558
3 | 0.7635 | 0.00416 | -0.0669 | 183.5337
3.5 | 0.8208 | 0.00435 | -0.0672 | 188.6897
4 | 0.878 | 0.00458 | -0.0674 | 191.7031
4.5 | 0.9325 | 0.00516 | -0.0672 | 180.7171
5.5 | 1.0391 | 0.00621 | -0.0662 | 167.3269
6 | 1.0946 | 0.00686 | -0.0662 | 159.5627
6.5 | 1.1485 | 0.00757 | -0.0659 | 151.7173
7 | 1.2027 | 0.00805 | -0.0655 | 149.4037
7.5 | 1.2567 | 0.00853 | -0.065 | 147.3271
8 | 1.3101 | 0.009 | -0.0644 | 145.5667
8.5 | 1.3617 | 0.00957 | -0.0634 | 142.2884
9 | 1.4102 | 0.01029 | -0.0619 | 137.0457
9.5 | 1.4576 | 0.01097 | -0.0601 | 132.8715
10 | 1.5029 | 0.01168 | -0.058 | 128.6729
11.5 | 1.5938 | 0.01435 | -0.0444 | 111.0662
12 | 1.619 | 0.01571 | -0.04 | 103.0554
12.5 | 1.6437 | 0.01733 | -0.036 | 94.8471
13 | 1.6638 | 0.01943 | -0.0321 | 85.6305
13.5 | 1.6807 | 0.02196 | -0.0285 | 76.5346
14 | 1.6907 | 0.02522 | -0.0248 | 67.0381
14.5 | 1.7001 | 0.0288 | -0.0219 | 59.0312
15 | 1.7041 | 0.0331 | -0.0193 | 51.4834
15.5 | 1.7041 | 0.03817 | -0.0174 | 44.645
16 | 1.6938 | 0.04468 | -0.0162 | 37.9096
16.5 | 1.6849 | 0.05166 | -0.016 | 32.6152
17 | 1.6601 | 0.06111 | -0.0172 | 27.1658
17.5 | 1.6334 | 0.07169 | -0.0199 | 22.7842
18 | 1.61 | 0.08266 | -0.0238 | 19.4774
18.5 | 1.5831 | 0.09494 | -0.0292 | 16.6747
19 | 1.5435 | 0.11011 | -0.0368 | 14.0178
19.5 | 1.5123 | 0.12454 | -0.0448 | 12.1431
20 | 1.4807 | 0.1396 | -0.0538 | 10.6067

## 127. Re 14M Mach 0.50 (1)
BIGFOIL.COM POLAR EXPORT
NACA65-710 a=0.0
NACA65-710 a=0.0 |  |  |  | Cl Max: | 1.306 | at alpha= | 7.5 | deg
JavaFoil+Calcfoil stall+Eppler ext transition |  |  |  | L/D Max: | 160.337 | at alpha= | 3 | deg
Re: | 14000000 |  |  | Cd Min: | 0.00506 | at alpha= | -8.5 | deg
Mach: | 0.5 |  |  | Cl=0 at alpha= | -3.4125 | deg
|  |  |  | @ Cl=0.1, Cd= | 0.02936
|  |  |  | @ Cl=0.4, Cd= | 0.0062017
|  |  |  | @ Cl=0.6, Cd= | 0.0061715
alpha (deg) | Cl | Cd | Cm | Cl/Cd
-20 | -0.918 | 0.14886 | -0.028 | -6.169
-19.5 | -0.891 | 0.13971 | -0.028 | -6.379
-19 | -0.864 | 0.13337 | -0.028 | -6.477
-18.5 | -0.838 | 0.12431 | -0.029 | -6.738
-18 | -0.81 | 0.11897 | -0.029 | -6.81
-17.5 | -0.786 | 0.10833 | -0.031 | -7.259
-17 | -0.761 | 0.10056 | -0.031 | -7.569
-16.5 | -0.726 | 0.1076 | -0.029 | -6.751
-16 | -0.696 | 0.11089 | -0.027 | -6.275
-15.5 | -0.669 | 0.10281 | -0.027 | -6.505
-15 | -0.642 | 0.09542 | -0.028 | -6.732
-14.5 | -0.615 | 0.09042 | -0.028 | -6.8
-14 | -0.589 | 0.08307 | -0.03 | -7.09
-13.5 | -0.563 | 0.07682 | -0.031 | -7.324
-13 | -0.541 | 0.06619 | -0.034 | -8.172
-12.5 | -0.604 | 0.01068 | -0.051 | -56.577
-12 | -0.474 | 0.07999 | -0.026 | -5.926
-11.5 | -0.446 | 0.07241 | -0.026 | -6.165
-11 | -0.419 | 0.06657 | -0.027 | -6.298
-10.5 | -0.392 | 0.06151 | -0.028 | -6.377
-10 | -0.365 | 0.05697 | -0.029 | -6.41
-9.5 | -0.338 | 0.05243 | -0.031 | -6.455
-9 | -0.312 | 0.04828 | -0.032 | -6.456
-8.5 | -0.349 | 0.00506 | -0.055 | -68.892
-8 | -0.315 | 0.0051 | -0.055 | -61.688
-7.5 | -0.226 | 0.04699 | -0.027 | -4.808
-7 | -0.198 | 0.04525 | -0.026 | -4.382
-6.5 | -0.171 | 0.04261 | -0.026 | -4.01
-6 | -0.144 | 0.03996 | -0.027 | -3.594
-5.5 | -0.116 | 0.03733 | -0.028 | -3.117
-5 | -0.089 | 0.0346 | -0.03 | -2.578
-4.5 | -0.062 | 0.03514 | -0.027 | -1.752
-4 | -0.034 | 0.03375 | -0.027 | -1.016
-3.5 | -0.007 | 0.03283 | -0.026 | -0.216
-3 | 0.033 | 0.03124 | -0.027 | 1.062
-2.5 | 0.086 | 0.0299 | -0.028 | 2.89
-2 | 0.143 | 0.0277 | -0.033 | 5.177
-1.5 | 0.248 | 0.00612 | -0.062 | 40.473
-1 | 0.318 | 0.0062 | -0.062 | 51.371
-0.5 | 0.388 | 0.00624 | -0.063 | 62.219
0 | 0.457 | 0.00602 | -0.063 | 75.834
0.5 | 0.525 | 0.00612 | -0.064 | 85.832
1 | 0.593 | 0.00616 | -0.064 | 96.128
1.5 | 0.66 | 0.00627 | -0.065 | 105.158
2 | 0.727 | 0.00618 | -0.065 | 117.625
2.5 | 0.793 | 0.0052 | -0.066 | 152.504
3 | 0.859 | 0.00536 | -0.067 | 160.337
3.5 | 0.925 | 0.00672 | -0.067 | 137.669
4 | 0.99 | 0.0071 | -0.068 | 139.383
4.5 | 1.054 | 0.00751 | -0.068 | 140.246
5 | 1.115 | 0.00801 | -0.069 | 139.267
5.5 | 1.171 | 0.00863 | -0.069 | 135.667
6 | 1.22 | 0.01045 | -0.07 | 116.762
6.5 | 1.266 | 0.01125 | -0.07 | 112.587
7 | 1.3 | 0.0121 | -0.071 | 107.38
7.5 | 1.306 | 0.01305 | -0.071 | 100.072
8 | 1.231 | 0.01488 | -0.071 | 82.734
8.5 | 0.759 | 0.01678 | -0.072 | 45.228
9 | 0.787 | 0.0182 | -0.072 | 43.249
9.5 | 0.817 | 0.01849 | -0.073 | 44.183
10 | 0.842 | 0.02092 | -0.073 | 40.277
10.5 | 0.866 | 0.02397 | -0.073 | 36.117
11 | 0.898 | 0.02337 | -0.074 | 38.431
11.5 | 0.919 | 0.02759 | -0.074 | 33.312
12 | 0.953 | 0.02603 | -0.075 | 36.616
12.5 | 0.975 | 0.02997 | -0.075 | 32.526

## 128. Re 14M Mach 0.50 (2)
BIGFOIL.COM POLAR EXPORT
NACA65-710 a=0.0
NACA65-710 a=0.0 |  |  |  | Cl Max: | 1.5317 | at alpha= | 9.5 | deg
XFOIL ncrit=9 |  |  |  | L/D Max: | 676.61 | at alpha= | -0.5 | deg
Re: | 14000000 |  |  | Cd Min: | 0.18646 | at alpha= | -15 | deg
Mach: | 0.5 |  |  | Cl=0 at alpha= | -3.6751 | deg
|  |  |  | @ Cl=0.1, Cd= | 0.0027332
|  |  |  | @ Cl=0.4, Cd= | 0.00063409
|  |  |  | @ Cl=0.6, Cd= | 0.0049022
alpha (deg) | Cl | Cd | Cm | Cl/Cd
-15 | -0.4753 | 0.18646 | 0.0095 | -2.5491
-14.5 | -0.4527 | 0.17858 | 0.0048 | -2.535
-14 | -0.43 | 0.17081 | 0.0001 | -2.5174
-13.5 | -0.4081 | 0.16289 | -0.0045 | -2.5054
-13 | -0.3886 | 0.15473 | -0.0092 | -2.5115
-12.5 | -0.3669 | 0.14723 | -0.0136 | -2.492
-12 | -0.3462 | 0.1397 | -0.018 | -2.4782
-11.5 | -0.3282 | 0.13137 | -0.0224 | -2.4983
-11 | -0.3109 | 0.12318 | -0.0268 | -2.5239
-10.5 | -0.2939 | 0.11543 | -0.0308 | -2.5461
-10 | -0.2755 | 0.10839 | -0.0348 | -2.5417
-9.5 | -0.2524 | 0.10311 | -0.0383 | -2.4479
-9 | -0.2352 | 0.09623 | -0.0421 | -2.4441
-8.5 | -0.2146 | 0.09034 | -0.0453 | -2.3755
-8 | -0.1978 | 0.08407 | -0.0487 | -2.3528
-7.5 | -0.1857 | 0.07753 | -0.0521 | -2.3952
-7 | -0.1811 | 0.07063 | -0.0555 | -2.5641
-6.5 | -0.1718 | 0.06604 | -0.0572 | -2.6015
-6 | -0.1724 | 0.05758 | -0.0649 | -2.9941
-5.5 | -0.1523 | 0.04933 | -0.0705 | -3.0874
-5 | -0.1189 | 0.04197 | -0.0742 | -2.833
-4 | -0.0347 | 0.0141 | -0.0702 | -2.461
-3.5 | 0.0187 | 0.01004 | -0.0709 | 1.8625
-3 | 0.0727 | 0.00462 | -0.0706 | 15.7359
-2.5 | 0.1258 | 0.00095 | -0.0707 | 132.4211
-2 | 0.1935 | 0.00074 | -0.0703 | 261.4865
-1.5 | 0.2618 | 0.00064 | -0.0701 | 409.0625
-1 | 0.3307 | 0.0006 | -0.0702 | 551.1667
-0.5 | 0.3992 | 0.00059 | -0.0705 | 676.6102
0 | 0.4754 | 0.00479 | -0.0727 | 99.2484
0.5 | 0.544 | 0.00482 | -0.0732 | 112.8631
1 | 0.6121 | 0.00492 | -0.0737 | 124.4106
2 | 0.7474 | 0.00523 | -0.0747 | 142.9063
2.5 | 0.8122 | 0.00459 | -0.0752 | 176.9499
3 | 0.8782 | 0.00441 | -0.0754 | 199.1383
3.5 | 0.9446 | 0.00461 | -0.0754 | 204.9024
4 | 1.0104 | 0.00493 | -0.075 | 204.9493
4.5 | 1.074 | 0.00548 | -0.0742 | 195.9854
5 | 1.1316 | 0.0063 | -0.0722 | 179.619
5.5 | 1.187 | 0.007 | -0.0694 | 169.5714
6 | 1.249 | 0.00803 | -0.0681 | 155.5417
6.5 | 1.3036 | 0.00891 | -0.0649 | 146.3075
7 | 1.3608 | 0.00958 | -0.0617 | 142.0459
7.5 | 1.4123 | 0.01034 | -0.0573 | 136.5861
8 | 1.4428 | 0.01126 | -0.0495 | 128.135
8.5 | 1.4744 | 0.01271 | -0.0428 | 116.0031
9 | 1.5105 | 0.01441 | -0.037 | 104.823
9.5 | 1.5317 | 0.01722 | -0.0301 | 88.9489
10 | 1.43 | 0.00826 | -0.0225 | 173.1235
10.5 | 1.3903 | 0.01558 | -0.0173 | 89.2362
11 | 1.3604 | 0.0248 | -0.0146 | 54.8548
11.5 | 1.3248 | 0.03687 | -0.0139 | 35.9317
12 | 1.2894 | 0.05068 | -0.0153 | 25.442
12.5 | 1.2516 | 0.06568 | -0.0188 | 19.056
13 | 1.2146 | 0.08072 | -0.0242 | 15.0471
13.5 | 1.1782 | 0.0953 | -0.031 | 12.3631
14 | 1.1447 | 0.10867 | -0.0385 | 10.5337
14.5 | 1.1047 | 0.11926 | -0.0461 | 9.263

## 129. Re 16M Mach 0.00 (1)
BIGFOIL.COM POLAR EXPORT
NACA65-710 a=0.0
NACA65-710 a=0.0 |  |  |  | Cl Max: | 1.299 | at alpha= | 9.5 | deg
JavaFoil+Calcfoil stall+Eppler ext transition |  |  |  | L/D Max: | 179.839 | at alpha= | 5.5 | deg
Re: | 16000000 |  |  | Cd Min: | 0.0051 | at alpha= | 2.5 | deg
Mach: | 0 |  |  | Cl=0 at alpha= | -3.375 | deg
|  |  |  | @ Cl=0.1, Cd= | 0.0058797
|  |  |  | @ Cl=0.4, Cd= | 0.0060341
|  |  |  | @ Cl=0.6, Cd= | 0.0055566
alpha (deg) | Cl | Cd | Cm | Cl/Cd
-15 | -0.231 | 0.10003 | -0.022 | -2.313
-14.5 | -0.241 | 0.09459 | -0.022 | -2.545
-14 | -0.25 | 0.09023 | -0.022 | -2.772
-13.5 | -0.259 | 0.08683 | -0.022 | -2.985
-13 | -0.268 | 0.08253 | -0.022 | -3.249
-12.5 | -0.277 | 0.07846 | -0.022 | -3.525
-12 | -0.284 | 0.07342 | -0.022 | -3.873
-11.5 | -0.291 | 0.06992 | -0.022 | -4.162
-11 | -0.296 | 0.06662 | -0.022 | -4.449
-10.5 | -0.3 | 0.06315 | -0.022 | -4.751
-10 | -0.302 | 0.05944 | -0.023 | -5.078
-9.5 | -0.301 | 0.05755 | -0.022 | -5.227
-9 | -0.297 | 0.05448 | -0.022 | -5.455
-8.5 | -0.29 | 0.05107 | -0.022 | -5.688
-8 | -0.28 | 0.0483 | -0.023 | -5.801
-7.5 | -0.266 | 0.04546 | -0.023 | -5.85
-7 | -0.248 | 0.04281 | -0.023 | -5.785
-6.5 | -0.225 | 0.04053 | -0.024 | -5.56
-6 | -0.198 | 0.03925 | -0.023 | -5.053
-5.5 | -0.168 | 0.03645 | -0.025 | -4.61
-5 | -0.134 | 0.03471 | -0.025 | -3.846
-4.5 | -0.096 | 0.0329 | -0.026 | -2.91
-4 | -0.055 | 0.03006 | -0.029 | -1.838
-3.5 | -0.014 | 0.00591 | -0.052 | -2.439
-3 | 0.042 | 0.00587 | -0.052 | 7.071
-2.5 | 0.099 | 0.00588 | -0.052 | 16.871
-2 | 0.158 | 0.00586 | -0.053 | 26.953
-1.5 | 0.218 | 0.00588 | -0.053 | 37.022
-1 | 0.277 | 0.00592 | -0.054 | 46.869
-0.5 | 0.337 | 0.00594 | -0.054 | 56.737
0 | 0.397 | 0.00603 | -0.055 | 65.816
0.5 | 0.456 | 0.00611 | -0.055 | 74.659
1 | 0.514 | 0.00587 | -0.056 | 87.561
1.5 | 0.572 | 0.00596 | -0.056 | 96.059
2 | 0.631 | 0.00511 | -0.057 | 123.296
2.5 | 0.689 | 0.0051 | -0.057 | 135.052
3 | 0.747 | 0.00522 | -0.058 | 143.092
3.5 | 0.804 | 0.00542 | -0.058 | 148.326
4 | 0.862 | 0.00561 | -0.059 | 153.502
4.5 | 0.919 | 0.00532 | -0.059 | 172.621
5 | 0.974 | 0.00555 | -0.06 | 175.542
5.5 | 1.029 | 0.00572 | -0.06 | 179.839
6 | 1.081 | 0.00748 | -0.061 | 144.459
6.5 | 1.131 | 0.00849 | -0.061 | 133.112
7 | 1.178 | 0.00895 | -0.062 | 131.54
7.5 | 1.219 | 0.00937 | -0.063 | 130.01
8 | 1.251 | 0.00984 | -0.063 | 127.183
8.5 | 1.276 | 0.01031 | -0.064 | 123.704
9 | 1.292 | 0.01088 | -0.064 | 118.726
9.5 | 1.299 | 0.01165 | -0.064 | 111.498
10 | 1.297 | 0.01236 | -0.065 | 104.869
10.5 | 1.285 | 0.01311 | -0.065 | 97.992
11 | 1.264 | 0.01396 | -0.066 | 90.53
11.5 | 1.235 | 0.01488 | -0.066 | 82.984
12 | 1.198 | 0.01588 | -0.067 | 75.448
12.5 | 1.156 | 0.01693 | -0.067 | 68.275
13 | 1.107 | 0.01851 | -0.067 | 59.768
13.5 | 1.055 | 0.02002 | -0.068 | 52.674
14 | 1.001 | 0.02127 | -0.068 | 47.091
14.5 | 0.944 | 0.02391 | -0.068 | 39.461

## 130. Re 16M Mach 0.00 (2)
BIGFOIL.COM POLAR EXPORT
NACA65-710 a=0.0
NACA65-710 a=0.0 |  |  |  | Cl Max: | 1.8071 | at alpha= | 18.5 | deg
XFOIL ncrit=9 |  |  |  | L/D Max: | 183.488 | at alpha= | 3.5 | deg
Re: | 16000000 |  |  | Cd Min: | 0.0654 | at alpha= | 20 | deg
Mach: | 0 |  |  | Cl=0 at alpha= | -3.453 | deg
|  |  |  | @ Cl=0.1, Cd= | 0.0049882
|  |  |  | @ Cl=0.4, Cd= | 0.0046737
|  |  |  | @ Cl=0.6, Cd= | 0.0050089
alpha (deg) | Cl | Cd | Cm | Cl/Cd
-8.5 | -0.5573 | 0.01241 | -0.0566 | -44.9073
-8 | -0.5074 | 0.01016 | -0.0563 | -49.9409
-7.5 | -0.4535 | 0.00914 | -0.0563 | -49.6171
-7 | -0.399 | 0.00821 | -0.0563 | -48.5993
-6.5 | -0.3444 | 0.0073 | -0.0563 | -47.1781
-5 | -0.1771 | 0.00565 | -0.0567 | -31.3451
-4.5 | -0.12 | 0.00546 | -0.0571 | -21.978
-4 | -0.0627 | 0.00533 | -0.0575 | -11.7636
-3.5 | -0.0054 | 0.00522 | -0.0579 | -1.0345
-3 | 0.052 | 0.00508 | -0.0583 | 10.2362
-2.5 | 0.1095 | 0.00497 | -0.0588 | 22.0322
-1.5 | 0.2242 | 0.00472 | -0.0597 | 47.5
-1 | 0.2817 | 0.00468 | -0.0602 | 60.1923
-0.5 | 0.3392 | 0.00465 | -0.0608 | 72.9462
0 | 0.3965 | 0.00467 | -0.0613 | 84.9036
0.5 | 0.4537 | 0.00473 | -0.0619 | 95.9197
1 | 0.5107 | 0.00481 | -0.0624 | 106.1746
1.5 | 0.5675 | 0.00494 | -0.063 | 114.8785
2 | 0.6241 | 0.00506 | -0.0635 | 123.3399
3 | 0.7338 | 0.0042 | -0.0647 | 174.7143
3.5 | 0.789 | 0.0043 | -0.065 | 183.4884
4.5 | 0.8961 | 0.00516 | -0.0653 | 173.6628
5 | 0.9491 | 0.0056 | -0.0654 | 169.4821
5.5 | 1.0012 | 0.00603 | -0.0652 | 166.0365
6 | 1.0499 | 0.00653 | -0.0644 | 160.781
6.5 | 1.1058 | 0.00714 | -0.0653 | 154.8739
7 | 1.1582 | 0.00755 | -0.0654 | 153.404
7.5 | 1.2102 | 0.00797 | -0.0654 | 151.8444
8 | 1.2617 | 0.00839 | -0.0653 | 150.3814
8.5 | 1.3128 | 0.0088 | -0.0652 | 149.1818
9 | 1.3615 | 0.00937 | -0.0648 | 145.3042
9.5 | 1.4092 | 0.00995 | -0.0642 | 141.6281
10 | 1.4561 | 0.01052 | -0.0635 | 138.4125
11 | 1.5449 | 0.01175 | -0.0613 | 131.4809
11.5 | 1.5866 | 0.01238 | -0.0599 | 128.1583
12 | 1.6256 | 0.01303 | -0.058 | 124.7583
12.5 | 1.6488 | 0.01377 | -0.0531 | 119.7386
13 | 1.6714 | 0.01469 | -0.0487 | 113.7781
13.5 | 1.694 | 0.01587 | -0.0449 | 106.7423
15 | 1.744 | 0.02164 | -0.0343 | 80.5915
15.5 | 1.7614 | 0.02389 | -0.0319 | 73.7296
16 | 1.7739 | 0.02666 | -0.0294 | 66.5379
16.5 | 1.7875 | 0.02951 | -0.0275 | 60.5727
17 | 1.7908 | 0.03346 | -0.0255 | 53.5206
17.5 | 1.7927 | 0.03789 | -0.024 | 47.3133
18 | 1.8026 | 0.04179 | -0.0235 | 43.1347
18.5 | 1.8071 | 0.04653 | -0.0232 | 38.8373
19 | 1.7966 | 0.05329 | -0.0234 | 33.7136
19.5 | 1.7994 | 0.05886 | -0.0242 | 30.5708
20 | 1.7965 | 0.0654 | -0.0256 | 27.4694

## 131. Re 16M Mach 0.10 (1)
BIGFOIL.COM POLAR EXPORT
NACA65-710 a=0.0
NACA65-710 a=0.0 |  |  |  | Cl Max: | 1.297 | at alpha= | 9.5 | deg
JavaFoil+Calcfoil stall+Eppler ext transition |  |  |  | L/D Max: | 180.434 | at alpha= | 5.5 | deg
Re: | 16000000 |  |  | Cd Min: | 0.0051 | at alpha= | 2 | deg
Mach: | 0.1 |  |  | Cl=0 at alpha= | -3.375 | deg
|  |  |  | @ Cl=0.1, Cd= | 0.00587
|  |  |  | @ Cl=0.4, Cd= | 0.0060512
|  |  |  | @ Cl=0.6, Cd= | 0.0055841
alpha (deg) | Cl | Cd | Cm | Cl/Cd
-14.5 | -0.204 | 0.09512 | -0.022 | -2.141
-14 | -0.215 | 0.0921 | -0.022 | -2.329
-13.5 | -0.225 | 0.0873 | -0.022 | -2.582
-13 | -0.236 | 0.08285 | -0.022 | -2.851
-12.5 | -0.247 | 0.07868 | -0.022 | -3.135
-12 | -0.257 | 0.07369 | -0.022 | -3.484
-11.5 | -0.266 | 0.07009 | -0.022 | -3.791
-11 | -0.274 | 0.06663 | -0.022 | -4.106
-10.5 | -0.28 | 0.06316 | -0.022 | -4.432
-10 | -0.284 | 0.05957 | -0.023 | -4.772
-9.5 | -0.286 | 0.05631 | -0.023 | -5.082
-9 | -0.285 | 0.05453 | -0.022 | -5.222
-8.5 | -0.28 | 0.05091 | -0.022 | -5.509
-8 | -0.272 | 0.04851 | -0.022 | -5.613
-7.5 | -0.26 | 0.0456 | -0.023 | -5.703
-7 | -0.244 | 0.04309 | -0.023 | -5.652
-6.5 | -0.222 | 0.04109 | -0.024 | -5.414
-6 | -0.197 | 0.03948 | -0.023 | -4.982
-5.5 | -0.167 | 0.03657 | -0.025 | -4.571
-5 | -0.133 | 0.03487 | -0.025 | -3.819
-4.5 | -0.096 | 0.03315 | -0.026 | -2.885
-4 | -0.055 | 0.03078 | -0.028 | -1.792
-3.5 | -0.014 | 0.00586 | -0.052 | -2.467
-3 | 0.042 | 0.00587 | -0.052 | 7.097
-2.5 | 0.1 | 0.00587 | -0.053 | 16.951
-2 | 0.159 | 0.00586 | -0.053 | 27.095
-1.5 | 0.219 | 0.00589 | -0.054 | 37.1
-1 | 0.279 | 0.00591 | -0.054 | 47.185
-0.5 | 0.339 | 0.00596 | -0.055 | 56.831
0 | 0.399 | 0.00605 | -0.055 | 65.96
0.5 | 0.458 | 0.00612 | -0.056 | 74.847
1 | 0.517 | 0.00584 | -0.056 | 88.475
1.5 | 0.575 | 0.00594 | -0.057 | 96.84
2 | 0.634 | 0.0051 | -0.057 | 124.275
2.5 | 0.692 | 0.00514 | -0.058 | 134.635
3 | 0.75 | 0.00523 | -0.058 | 143.523
3.5 | 0.808 | 0.00542 | -0.059 | 149.107
4 | 0.866 | 0.0056 | -0.059 | 154.747
4.5 | 0.923 | 0.00538 | -0.06 | 171.695
5 | 0.979 | 0.00553 | -0.06 | 176.932
5.5 | 1.033 | 0.00573 | -0.061 | 180.434
6 | 1.086 | 0.00754 | -0.061 | 144.038
6.5 | 1.136 | 0.00855 | -0.062 | 132.87
7 | 1.182 | 0.00903 | -0.062 | 130.94
7.5 | 1.223 | 0.00945 | -0.063 | 129.453
8 | 1.255 | 0.00994 | -0.063 | 126.273
8.5 | 1.278 | 0.01042 | -0.064 | 122.657
9 | 1.293 | 0.01101 | -0.064 | 117.452
9.5 | 1.297 | 0.01182 | -0.065 | 109.759
10 | 1.292 | 0.01253 | -0.065 | 103.083
10.5 | 1.277 | 0.01332 | -0.066 | 95.875
11 | 1.251 | 0.01438 | -0.066 | 87.01
11.5 | 1.217 | 0.01512 | -0.066 | 80.512
12 | 1.175 | 0.01623 | -0.067 | 72.404
12.5 | 1.126 | 0.01732 | -0.067 | 65.009
13 | 1.072 | 0.01868 | -0.068 | 57.358
13.5 | 1.013 | 0.02022 | -0.068 | 50.116
14 | 0.953 | 0.02188 | -0.068 | 43.563
14.5 | 0.889 | 0.02499 | -0.068 | 35.579

## 132. Re 16M Mach 0.10 (2)
BIGFOIL.COM POLAR EXPORT
NACA65-710 a=0.0
NACA65-710 a=0.0 |  |  |  | Cl Max: | 1.7821 | at alpha= | 18.5 | deg
XFOIL ncrit=9 |  |  |  | L/D Max: | 184.2 | at alpha= | 3.5 | deg
Re: | 16000000 |  |  | Cd Min: | 0.079 | at alpha= | -9 | deg
Mach: | 0.1 |  |  | Cl=0 at alpha= | -3.4508 | deg
|  |  |  | @ Cl=0.1, Cd= | 0.0050008
|  |  |  | @ Cl=0.4, Cd= | 0.004671
|  |  |  | @ Cl=0.6, Cd= | 0.005001
alpha (deg) | Cl | Cd | Cm | Cl/Cd
-9 | -0.342 | 0.079 | -0.0421 | -4.3291
-8.5 | -0.3734 | 0.06976 | -0.0478 | -5.3526
-7 | -0.4008 | 0.00926 | -0.0575 | -43.2829
-6.5 | -0.347 | 0.00777 | -0.0573 | -44.6589
-6 | -0.291 | 0.00704 | -0.0573 | -41.3352
-4.5 | -0.1213 | 0.00548 | -0.0576 | -22.135
-4 | -0.0635 | 0.00534 | -0.058 | -11.8914
-3.5 | -0.0057 | 0.00523 | -0.0584 | -1.0899
-3 | 0.0522 | 0.0051 | -0.0588 | 10.2353
-2.5 | 0.11 | 0.00498 | -0.0592 | 22.0884
-2 | 0.1678 | 0.00488 | -0.0597 | 34.3852
-1.5 | 0.2256 | 0.00473 | -0.0601 | 47.6956
-0.5 | 0.3413 | 0.00465 | -0.0611 | 73.3978
0 | 0.399 | 0.00467 | -0.0617 | 85.439
0.5 | 0.4566 | 0.00473 | -0.0623 | 96.5328
1 | 0.5139 | 0.00481 | -0.0628 | 106.8399
1.5 | 0.571 | 0.00494 | -0.0633 | 115.587
2 | 0.628 | 0.00506 | -0.0639 | 124.1107
2.5 | 0.6831 | 0.00436 | -0.0646 | 156.6743
3 | 0.7384 | 0.0042 | -0.065 | 175.8095
3.5 | 0.7939 | 0.00431 | -0.0654 | 184.1995
4.5 | 0.9016 | 0.00518 | -0.0656 | 174.0541
5 | 0.955 | 0.00562 | -0.0657 | 169.9288
5.5 | 1.0074 | 0.00606 | -0.0655 | 166.2376
6 | 1.0562 | 0.00657 | -0.0646 | 160.761
6.5 | 1.1126 | 0.00718 | -0.0655 | 154.9582
7 | 1.1653 | 0.0076 | -0.0655 | 153.3289
7.5 | 1.2177 | 0.00803 | -0.0654 | 151.6438
8 | 1.2696 | 0.00845 | -0.0653 | 150.2485
8.5 | 1.3207 | 0.0089 | -0.0651 | 148.3933
9 | 1.3697 | 0.00948 | -0.0645 | 144.4831
9.5 | 1.4176 | 0.01007 | -0.0638 | 140.7746
10 | 1.4643 | 0.01066 | -0.0629 | 137.364
11 | 1.5531 | 0.01192 | -0.0603 | 130.2936
11.5 | 1.5941 | 0.01258 | -0.0586 | 126.717
12 | 1.6292 | 0.01325 | -0.0557 | 122.9585
12.5 | 1.6487 | 0.01409 | -0.0501 | 117.0121
13 | 1.6722 | 0.01515 | -0.046 | 110.3762
13.5 | 1.6923 | 0.01661 | -0.042 | 101.8844
14.5 | 1.7228 | 0.02077 | -0.0344 | 82.9466
15 | 1.7402 | 0.02302 | -0.0316 | 75.5951
15.5 | 1.7558 | 0.02557 | -0.0292 | 68.6664
16 | 1.765 | 0.02879 | -0.0267 | 61.306
16.5 | 1.7777 | 0.03195 | -0.025 | 55.6401
17 | 1.775 | 0.03677 | -0.023 | 48.273
17.5 | 1.7716 | 0.04208 | -0.0219 | 42.1008
18 | 1.7804 | 0.04647 | -0.0217 | 38.3129
18.5 | 1.7821 | 0.05188 | -0.0219 | 34.3504
19 | 1.7626 | 0.0603 | -0.0228 | 29.2305
19.5 | 1.7636 | 0.06658 | -0.0243 | 26.4884
20 | 1.7549 | 0.07452 | -0.0267 | 23.5494

## 133. Re 16M Mach 0.25 (1)
BIGFOIL.COM POLAR EXPORT
NACA65-710 a=0.0
NACA65-710 a=0.0 |  |  |  | Cl Max: | 1.29 | at alpha= | 9 | deg
JavaFoil+Calcfoil stall+Eppler ext transition |  |  |  | L/D Max: | 177.934 | at alpha= | 5 | deg
Re: | 16000000 |  |  | Cd Min: | 0.00517 | at alpha= | 2 | deg
Mach: | 0.25 |  |  | Cl=0 at alpha= | -3.3889 | deg
|  |  |  | @ Cl=0.1, Cd= | 0.0059397
|  |  |  | @ Cl=0.4, Cd= | 0.0060755
|  |  |  | @ Cl=0.6, Cd= | 0.02786
alpha (deg) | Cl | Cd | Cm | Cl/Cd
-12.5 | -0.053 | 0.08112 | -0.023 | -0.65
-12 | -0.05 | 0.07621 | -0.023 | -0.654
-11.5 | -0.047 | 0.07138 | -0.023 | -0.658
-11 | -0.044 | 0.06712 | -0.023 | -0.657
-10.5 | -0.041 | 0.06328 | -0.023 | -0.651
-10 | -0.109 | 0.0602 | -0.023 | -1.818
-9.5 | -0.144 | 0.05716 | -0.023 | -2.523
-9 | -0.17 | 0.05417 | -0.023 | -3.144
-8.5 | -0.19 | 0.05118 | -0.023 | -3.708
-8 | -0.203 | 0.04872 | -0.023 | -4.161
-7.5 | -0.209 | 0.04613 | -0.023 | -4.522
-7 | -0.207 | 0.04372 | -0.023 | -4.739
-6.5 | -0.198 | 0.0419 | -0.023 | -4.734
-6 | -0.182 | 0.03999 | -0.023 | -4.555
-5.5 | -0.159 | 0.03791 | -0.024 | -4.193
-5 | -0.13 | 0.03559 | -0.025 | -3.641
-4.5 | -0.095 | 0.03387 | -0.025 | -2.793
-4 | -0.055 | 0.03211 | -0.026 | -1.714
-3.5 | -0.012 | 0.03083 | -0.027 | -0.382
-3 | 0.042 | 0.00593 | -0.054 | 7.146
-2.5 | 0.102 | 0.00594 | -0.054 | 17.115
-2 | 0.163 | 0.00591 | -0.055 | 27.521
-1.5 | 0.224 | 0.00595 | -0.055 | 37.708
-1 | 0.286 | 0.00595 | -0.056 | 48.089
-0.5 | 0.348 | 0.006 | -0.056 | 58
0 | 0.41 | 0.00609 | -0.057 | 67.246
0.5 | 0.471 | 0.00585 | -0.057 | 80.506
1 | 0.531 | 0.00591 | -0.058 | 89.86
1.5 | 0.591 | 0.00598 | -0.058 | 98.743
2 | 0.651 | 0.00517 | -0.059 | 125.807
2.5 | 0.711 | 0.00533 | -0.059 | 133.472
3 | 0.771 | 0.00536 | -0.06 | 143.837
3.5 | 0.83 | 0.00552 | -0.06 | 150.376
4 | 0.889 | 0.00527 | -0.061 | 168.701
4.5 | 0.948 | 0.00547 | -0.061 | 173.156
5 | 1.005 | 0.00565 | -0.062 | 177.934
5.5 | 1.06 | 0.00728 | -0.062 | 145.725
6 | 1.113 | 0.00785 | -0.063 | 141.849
6.5 | 1.163 | 0.00893 | -0.063 | 130.214
7 | 1.209 | 0.00944 | -0.064 | 128.049
7.5 | 1.247 | 0.00995 | -0.064 | 125.348
8 | 1.273 | 0.01049 | -0.065 | 121.359
8.5 | 1.289 | 0.0111 | -0.065 | 116.093
9 | 1.29 | 0.01198 | -0.066 | 107.743
9.5 | 1.278 | 0.01278 | -0.066 | 99.988
10 | 1.249 | 0.01367 | -0.067 | 91.368
10.5 | 1.204 | 0.01469 | -0.067 | 81.954
11 | 1.142 | 0.01577 | -0.068 | 72.395
11.5 | 1.064 | 0.01695 | -0.068 | 62.762
12 | 0.972 | 0.0185 | -0.068 | 52.529
12.5 | 0.868 | 0.02022 | -0.068 | 42.926
13 | 0.755 | 0.02247 | -0.069 | 33.606
13.5 | 0.636 | 0.02477 | -0.069 | 25.667
14 | 0.511 | 0.02786 | -0.069 | 18.33

## 134. Re 16M Mach 0.25 (2)
BIGFOIL.COM POLAR EXPORT
NACA65-710 a=0.0
NACA65-710 a=0.0 |  |  |  | Cl Max: | 1.7144 | at alpha= | 15.5 | deg
XFOIL ncrit=9 |  |  |  | L/D Max: | 191.812 | at alpha= | 4 | deg
Re: | 16000000 |  |  | Cd Min: | 0.24462 | at alpha= | -20 | deg
Mach: | 0.25 |  |  | Cl=0 at alpha= | -3.4372 | deg
|  |  |  | @ Cl=0.1, Cd= | 0.0050763
|  |  |  | @ Cl=0.4, Cd= | 0.0046679
|  |  |  | @ Cl=0.6, Cd= | 0.0049723
alpha (deg) | Cl | Cd | Cm | Cl/Cd
-20 | -0.6481 | 0.24462 | 0.0471 | -2.6494
-19.5 | -0.6285 | 0.23789 | 0.0426 | -2.642
-19 | -0.611 | 0.23118 | 0.0387 | -2.643
-18.5 | -0.5929 | 0.22459 | 0.0347 | -2.6399
-18 | -0.5769 | 0.21516 | 0.0302 | -2.6813
-16.5 | -0.5184 | 0.19558 | 0.0175 | -2.6506
-16 | -0.4989 | 0.18911 | 0.0133 | -2.6381
-15.5 | -0.479 | 0.18262 | 0.0093 | -2.6229
-15 | -0.4593 | 0.17587 | 0.0053 | -2.6116
-14.5 | -0.441 | 0.16865 | 0.0013 | -2.6149
-14 | -0.4229 | 0.16153 | -0.0027 | -2.6181
-13.5 | -0.4057 | 0.15411 | -0.0067 | -2.6325
-13 | -0.3987 | 0.14292 | -0.0114 | -2.7897
-12.5 | -0.3834 | 0.13542 | -0.0154 | -2.8312
-12 | -0.369 | 0.12784 | -0.0193 | -2.8864
-11.5 | -0.3538 | 0.12097 | -0.0229 | -2.9247
-9.5 | -0.2864 | 0.09768 | -0.036 | -2.932
-7.5 | -0.3137 | 0.06283 | -0.0546 | -4.9928
-7 | -0.2914 | 0.0561 | -0.0589 | -5.1943
-6.5 | -0.2671 | 0.04753 | -0.0627 | -5.6196
-4.5 | -0.1282 | 0.0059 | -0.061 | -21.7288
-4 | -0.0682 | 0.00546 | -0.0609 | -12.4908
-3.5 | -0.0076 | 0.00532 | -0.061 | -1.4286
-3 | 0.0529 | 0.00517 | -0.0612 | 10.2321
-2.5 | 0.1132 | 0.00505 | -0.0615 | 22.4158
-2 | 0.1733 | 0.00493 | -0.0618 | 35.1521
-1.5 | 0.2332 | 0.00478 | -0.0622 | 48.7866
-1 | 0.2932 | 0.00469 | -0.0626 | 62.516
-0.5 | 0.3531 | 0.00466 | -0.0631 | 75.7725
0 | 0.4127 | 0.00467 | -0.0637 | 88.3726
0.5 | 0.4723 | 0.00473 | -0.0642 | 99.852
1 | 0.5315 | 0.00482 | -0.0648 | 110.2697
1.5 | 0.5906 | 0.00495 | -0.0653 | 119.3131
2 | 0.6495 | 0.00509 | -0.0659 | 127.6031
2.5 | 0.7065 | 0.00439 | -0.0666 | 160.9339
3 | 0.7637 | 0.00423 | -0.067 | 180.5437
3.5 | 0.8211 | 0.00436 | -0.0673 | 188.3257
4 | 0.8785 | 0.00458 | -0.0675 | 191.8122
4.5 | 0.9327 | 0.00523 | -0.0674 | 178.3365
5 | 0.9875 | 0.00573 | -0.0672 | 172.3386
5.5 | 1.0414 | 0.00621 | -0.0667 | 167.6973
6 | 1.0917 | 0.00676 | -0.0655 | 161.4941
6.5 | 1.1501 | 0.00742 | -0.0661 | 155
7 | 1.2044 | 0.00791 | -0.0657 | 152.263
7.5 | 1.2587 | 0.00837 | -0.0653 | 150.3823
8 | 1.3128 | 0.0088 | -0.0648 | 149.1818
8.5 | 1.364 | 0.00941 | -0.0637 | 144.9522
9 | 1.4138 | 0.01006 | -0.0624 | 140.5368
9.5 | 1.4617 | 0.01074 | -0.0607 | 136.0987
10 | 1.5079 | 0.01142 | -0.0588 | 132.0403
10.5 | 1.5518 | 0.01212 | -0.0564 | 128.0363
11 | 1.5814 | 0.01291 | -0.0514 | 122.4942
11.5 | 1.6051 | 0.01388 | -0.0459 | 115.6412
12 | 1.6282 | 0.01525 | -0.041 | 106.7672
12.5 | 1.6545 | 0.01673 | -0.0371 | 98.8942
13 | 1.6733 | 0.01882 | -0.0329 | 88.9107
13.5 | 1.6896 | 0.02133 | -0.029 | 79.2124
14 | 1.6993 | 0.02455 | -0.0252 | 69.2179
14.5 | 1.7084 | 0.0281 | -0.0221 | 60.7972
15 | 1.7133 | 0.03225 | -0.0195 | 53.1256
15.5 | 1.7144 | 0.03715 | -0.0174 | 46.148
16 | 1.7029 | 0.04367 | -0.016 | 38.9947
16.5 | 1.6953 | 0.05044 | -0.0158 | 33.6102
17 | 1.6755 | 0.05917 | -0.0166 | 28.3167
17.5 | 1.6506 | 0.06931 | -0.019 | 23.8147
18 | 1.6288 | 0.07987 | -0.0225 | 20.3931
18.5 | 1.5999 | 0.09228 | -0.0278 | 17.3375
19 | 1.561 | 0.1071 | -0.0351 | 14.5752
19.5 | 1.5214 | 0.12288 | -0.0438 | 12.3812
20 | 1.4932 | 0.13724 | -0.0523 | 10.8802

## 135. Re 16M Mach 0.50 (1)
BIGFOIL.COM POLAR EXPORT
NACA65-710 a=0.0
NACA65-710 a=0.0 |  |  |  | Cl Max: | 1.307 | at alpha= | 7.5 | deg
JavaFoil+Calcfoil stall+Eppler ext transition |  |  |  | L/D Max: | 166.494 | at alpha= | 3.5 | deg
Re: | 16000000 |  |  | Cd Min: | 0.00504 | at alpha= | -8.5 | deg
Mach: | 0.5 |  |  | Cl=0 at alpha= | -3.4125 | deg
|  |  |  | @ Cl=0.1, Cd= | 0.026156
|  |  |  | @ Cl=0.4, Cd= | 0.0061587
|  |  |  | @ Cl=0.6, Cd= | 0.0061636
alpha (deg) | Cl | Cd | Cm | Cl/Cd
-20 | -0.917 | 0.15591 | -0.028 | -5.884
-19.5 | -0.891 | 0.14056 | -0.028 | -6.341
-19 | -0.865 | 0.13111 | -0.029 | -6.595
-18.5 | -0.839 | 0.12304 | -0.029 | -6.816
-18 | -0.811 | 0.11776 | -0.029 | -6.888
-17.5 | -0.789 | 0.10573 | -0.031 | -7.46
-17 | -0.765 | 0.09679 | -0.033 | -7.899
-16.5 | -0.726 | 0.1073 | -0.029 | -6.771
-16 | -0.696 | 0.11044 | -0.027 | -6.302
-15.5 | -0.669 | 0.10259 | -0.028 | -6.524
-15 | -0.643 | 0.09427 | -0.029 | -6.818
-14.5 | -0.615 | 0.08932 | -0.029 | -6.888
-14 | -0.59 | 0.08222 | -0.03 | -7.171
-13.5 | -0.564 | 0.07548 | -0.031 | -7.468
-13 | -0.544 | 0.06293 | -0.035 | -8.647
-12.5 | -0.622 | 0.00519 | -0.052 | -119.863
-12 | -0.474 | 0.0763 | -0.027 | -6.214
-11.5 | -0.446 | 0.0722 | -0.026 | -6.184
-11 | -0.419 | 0.06605 | -0.028 | -6.351
-10.5 | -0.392 | 0.06105 | -0.028 | -6.428
-10 | -0.366 | 0.05636 | -0.03 | -6.486
-9.5 | -0.339 | 0.05173 | -0.031 | -6.553
-9 | -0.312 | 0.04758 | -0.033 | -6.561
-8.5 | -0.349 | 0.00504 | -0.055 | -69.197
-8 | -0.315 | 0.00505 | -0.055 | -62.352
-7.5 | -0.226 | 0.04675 | -0.027 | -4.833
-7 | -0.198 | 0.04497 | -0.026 | -4.41
-6.5 | -0.171 | 0.04233 | -0.027 | -4.036
-6 | -0.144 | 0.0397 | -0.028 | -3.619
-5.5 | -0.116 | 0.03715 | -0.028 | -3.132
-5 | -0.089 | 0.03437 | -0.031 | -2.596
-4.5 | -0.062 | 0.03503 | -0.027 | -1.757
-4 | -0.034 | 0.03375 | -0.027 | -1.016
-3.5 | -0.007 | 0.03281 | -0.026 | -0.216
-3 | 0.033 | 0.03115 | -0.027 | 1.065
-2.5 | 0.086 | 0.02981 | -0.029 | 2.9
-2 | 0.177 | 0.00606 | -0.061 | 29.217
-1.5 | 0.248 | 0.0061 | -0.062 | 40.626
-1 | 0.318 | 0.00616 | -0.062 | 51.677
-0.5 | 0.388 | 0.00619 | -0.063 | 62.656
0 | 0.457 | 0.00601 | -0.063 | 76.05
0.5 | 0.525 | 0.00607 | -0.064 | 86.603
1 | 0.593 | 0.00615 | -0.064 | 96.286
1.5 | 0.66 | 0.00628 | -0.065 | 105.063
2 | 0.727 | 0.00617 | -0.065 | 117.686
2.5 | 0.793 | 0.00519 | -0.066 | 152.886
3 | 0.859 | 0.00535 | -0.067 | 160.568
3.5 | 0.925 | 0.00556 | -0.067 | 166.494
4 | 0.99 | 0.00708 | -0.068 | 139.722
4.5 | 1.054 | 0.0075 | -0.068 | 140.492
5 | 1.115 | 0.00799 | -0.069 | 139.598
5.5 | 1.172 | 0.00866 | -0.069 | 135.342
6 | 1.221 | 0.01024 | -0.07 | 119.252
6.5 | 1.267 | 0.01102 | -0.07 | 114.954
7 | 1.301 | 0.01184 | -0.071 | 109.845
7.5 | 1.307 | 0.01279 | -0.071 | 102.155
8 | 1.232 | 0.01455 | -0.071 | 84.695
8.5 | 0.76 | 0.01639 | -0.072 | 46.342
9 | 0.788 | 0.01772 | -0.072 | 44.472
9.5 | 0.818 | 0.018 | -0.073 | 45.43
10 | 0.844 | 0.02035 | -0.073 | 41.461
10.5 | 0.867 | 0.02324 | -0.073 | 37.309
11 | 0.899 | 0.02269 | -0.074 | 39.637
11.5 | 0.921 | 0.0267 | -0.074 | 34.496
12 | 0.954 | 0.02535 | -0.075 | 37.647
12.5 | 0.976 | 0.02916 | -0.075 | 33.478

## 136. Re 16M Mach 0.50 (2)
BIGFOIL.COM POLAR EXPORT
NACA65-710 a=0.0
NACA65-710 a=0.0 |  |  |  | Cl Max: | 1.5402 | at alpha= | 9.5 | deg
XFOIL ncrit=9 |  |  |  | L/D Max: | 205.988 | at alpha= | 4 | deg
Re: | 16000000 |  |  | Cd Min: | 0.01674 | at alpha= | 9.5 | deg
Mach: | 0.5 |  |  | Cl=0 at alpha= | -99 | deg
|  |  |  | @ Cl=0.1, Cd= | 0.00472
|  |  |  | @ Cl=0.4, Cd= | 0.00472
|  |  |  | @ Cl=0.6, Cd= | 0.0048609
alpha (deg) | Cl | Cd | Cm | Cl/Cd
0 | 0.4753 | 0.00472 | -0.0727 | 100.6992
0.5 | 0.5437 | 0.00477 | -0.0732 | 113.9832
1 | 0.6118 | 0.00488 | -0.0737 | 125.3689
2 | 0.7472 | 0.00519 | -0.0747 | 143.9692
3 | 0.8788 | 0.00443 | -0.0755 | 198.3747
3.5 | 0.9449 | 0.00462 | -0.0755 | 204.5238
4 | 1.0114 | 0.00491 | -0.0752 | 205.9878
4.5 | 1.0746 | 0.00549 | -0.0744 | 195.7377
5 | 1.1334 | 0.0063 | -0.0726 | 179.9048
5.5 | 1.1904 | 0.00698 | -0.0701 | 170.5444
6 | 1.25 | 0.00796 | -0.0683 | 157.0352
6.5 | 1.3078 | 0.00871 | -0.0655 | 150.1493
7 | 1.3663 | 0.00936 | -0.0625 | 145.9722
7.5 | 1.4204 | 0.01008 | -0.0585 | 140.9127
8 | 1.4516 | 0.01098 | -0.0506 | 132.204
8.5 | 1.4842 | 0.0123 | -0.0437 | 120.6667
9 | 1.5203 | 0.01393 | -0.0377 | 109.1385
9.5 | 1.5402 | 0.01674 | -0.0305 | 92.0072

## 137. Re 18M Mach 0.00 (1)
BIGFOIL.COM POLAR EXPORT
NACA65-710 a=0.0
NACA65-710 a=0.0 |  |  |  | Cl Max: | 1.3 | at alpha= | 9.5 | deg
JavaFoil+Calcfoil stall+Eppler ext transition |  |  |  | L/D Max: | 179.923 | at alpha= | 6 | deg
Re: | 18000000 |  |  | Cd Min: | 0.00508 | at alpha= | 2.5 | deg
Mach: | 0 |  |  | Cl=0 at alpha= | -3.375 | deg
|  |  |  | @ Cl=0.1, Cd= | 0.0058593
|  |  |  | @ Cl=0.4, Cd= | 0.0059498
|  |  |  | @ Cl=0.6, Cd= | 0.0055203
alpha (deg) | Cl | Cd | Cm | Cl/Cd
-15 | -0.231 | 0.09928 | -0.022 | -2.331
-14.5 | -0.241 | 0.09488 | -0.022 | -2.537
-14 | -0.25 | 0.08987 | -0.022 | -2.784
-13.5 | -0.259 | 0.08669 | -0.022 | -2.991
-13 | -0.268 | 0.08238 | -0.022 | -3.255
-12.5 | -0.277 | 0.07831 | -0.022 | -3.532
-12 | -0.284 | 0.07334 | -0.022 | -3.877
-11.5 | -0.291 | 0.06933 | -0.022 | -4.199
-11 | -0.296 | 0.06576 | -0.023 | -4.509
-10.5 | -0.3 | 0.06239 | -0.023 | -4.812
-10 | -0.302 | 0.05958 | -0.022 | -5.065
-9.5 | -0.301 | 0.05718 | -0.022 | -5.261
-9 | -0.297 | 0.05432 | -0.022 | -5.471
-8.5 | -0.291 | 0.05074 | -0.022 | -5.725
-8 | -0.28 | 0.04798 | -0.023 | -5.84
-7.5 | -0.266 | 0.04518 | -0.023 | -5.888
-7 | -0.248 | 0.04274 | -0.023 | -5.796
-6.5 | -0.225 | 0.0404 | -0.024 | -5.579
-6 | -0.198 | 0.03924 | -0.023 | -5.056
-5.5 | -0.168 | 0.03626 | -0.025 | -4.634
-5 | -0.134 | 0.0345 | -0.026 | -3.873
-4.5 | -0.096 | 0.03224 | -0.027 | -2.977
-4 | -0.068 | 0.00586 | -0.051 | -11.594
-3.5 | -0.014 | 0.00588 | -0.052 | -2.45
-3 | 0.042 | 0.00589 | -0.052 | 7.043
-2.5 | 0.099 | 0.00586 | -0.052 | 16.919
-2 | 0.158 | 0.00582 | -0.053 | 27.165
-1.5 | 0.218 | 0.00585 | -0.053 | 37.219
-1 | 0.277 | 0.00586 | -0.054 | 47.31
-0.5 | 0.337 | 0.00592 | -0.054 | 56.948
0 | 0.397 | 0.00596 | -0.055 | 66.563
0.5 | 0.456 | 0.00576 | -0.055 | 79.108
1 | 0.514 | 0.0058 | -0.056 | 88.674
1.5 | 0.572 | 0.0059 | -0.056 | 97.03
2 | 0.631 | 0.0051 | -0.057 | 123.695
2.5 | 0.689 | 0.00508 | -0.057 | 135.451
3 | 0.747 | 0.00523 | -0.058 | 142.693
3.5 | 0.804 | 0.00541 | -0.058 | 148.661
4 | 0.862 | 0.00557 | -0.059 | 154.688
4.5 | 0.919 | 0.00534 | -0.059 | 171.989
5 | 0.975 | 0.0055 | -0.06 | 177.146
5.5 | 1.029 | 0.00577 | -0.06 | 178.219
6 | 1.081 | 0.00601 | -0.061 | 179.923
6.5 | 1.131 | 0.00836 | -0.062 | 135.269
7 | 1.178 | 0.00881 | -0.062 | 133.669
7.5 | 1.219 | 0.00921 | -0.063 | 132.418
8 | 1.252 | 0.00967 | -0.063 | 129.389
8.5 | 1.277 | 0.01013 | -0.064 | 125.993
9 | 1.293 | 0.01071 | -0.064 | 120.659
9.5 | 1.3 | 0.01144 | -0.064 | 113.648
10 | 1.298 | 0.0121 | -0.065 | 107.217
10.5 | 1.286 | 0.01283 | -0.065 | 100.238
11 | 1.265 | 0.01364 | -0.066 | 92.805
11.5 | 1.236 | 0.01454 | -0.066 | 84.999
12 | 1.2 | 0.01551 | -0.067 | 77.343
12.5 | 1.157 | 0.01651 | -0.067 | 70.057
13 | 1.108 | 0.01805 | -0.067 | 61.397
13.5 | 1.056 | 0.01949 | -0.068 | 54.175
14 | 1.002 | 0.02093 | -0.068 | 47.884
14.5 | 0.945 | 0.02322 | -0.068 | 40.703

## 138. Re 18M Mach 0.00 (2)
BIGFOIL.COM POLAR EXPORT
NACA65-710 a=0.0
NACA65-710 a=0.0 |  |  |  | Cl Max: | 1.8297 | at alpha= | 18.5 | deg
XFOIL ncrit=9 |  |  |  | L/D Max: | 185.969 | at alpha= | 4 | deg
Re: | 18000000 |  |  | Cd Min: | 0.06143 | at alpha= | 20 | deg
Mach: | 0 |  |  | Cl=0 at alpha= | -3.4503 | deg
|  |  |  | @ Cl=0.1, Cd= | 0.0048959
|  |  |  | @ Cl=0.4, Cd= | 0.0046352
|  |  |  | @ Cl=0.6, Cd= | 0.0049934
alpha (deg) | Cl | Cd | Cm | Cl/Cd
-10 | -0.7226 | 0.01336 | -0.0562 | -54.0868
-9.5 | -0.6721 | 0.01174 | -0.056 | -57.2487
-9 | -0.6184 | 0.01093 | -0.056 | -56.5782
-8.5 | -0.5659 | 0.00965 | -0.0558 | -58.6425
-8 | -0.5119 | 0.00871 | -0.0558 | -58.7715
-7.5 | -0.4569 | 0.00804 | -0.0559 | -56.8284
-7 | -0.4015 | 0.00742 | -0.056 | -54.1105
-6.5 | -0.3461 | 0.0068 | -0.0561 | -50.8971
-6 | -0.29 | 0.00639 | -0.0563 | -45.3834
-5.5 | -0.2337 | 0.00599 | -0.0565 | -39.015
-5 | -0.1769 | 0.00573 | -0.0568 | -30.8726
-4.5 | -0.1205 | 0.00535 | -0.057 | -22.5234
-4 | -0.0632 | 0.00521 | -0.0574 | -12.1305
-3.5 | -0.0057 | 0.00509 | -0.0578 | -1.1198
-3 | 0.0517 | 0.00498 | -0.0583 | 10.3815
-2.5 | 0.1091 | 0.00488 | -0.0587 | 22.3566
-2 | 0.1666 | 0.00479 | -0.0592 | 34.7808
-1.5 | 0.224 | 0.00467 | -0.0597 | 47.9657
-0.5 | 0.3389 | 0.00462 | -0.0608 | 73.355
0 | 0.3963 | 0.00463 | -0.0613 | 85.594
0.5 | 0.4535 | 0.00471 | -0.0619 | 96.2845
1 | 0.5105 | 0.0048 | -0.0624 | 106.3542
1.5 | 0.5673 | 0.00493 | -0.063 | 115.071
2 | 0.624 | 0.00504 | -0.0635 | 123.8095
2.5 | 0.6798 | 0.00481 | -0.0641 | 141.3306
3 | 0.734 | 0.00427 | -0.0647 | 171.897
3.5 | 0.7892 | 0.00432 | -0.0651 | 182.6852
4 | 0.8443 | 0.00454 | -0.0655 | 185.9692
4.5 | 0.8964 | 0.00521 | -0.0654 | 172.0537
5 | 0.9499 | 0.0056 | -0.0656 | 169.625
5.5 | 1.0027 | 0.00599 | -0.0656 | 167.3957
6 | 1.0531 | 0.00649 | -0.0651 | 162.265
6.5 | 1.1041 | 0.00701 | -0.0649 | 157.5036
7 | 1.1593 | 0.00744 | -0.0656 | 155.8199
7.5 | 1.2116 | 0.00783 | -0.0656 | 154.7382
8 | 1.2635 | 0.00823 | -0.0656 | 153.5237
8.5 | 1.3143 | 0.00867 | -0.0655 | 151.5917
9 | 1.3635 | 0.00921 | -0.0651 | 148.0456
9.5 | 1.4116 | 0.00977 | -0.0646 | 144.4831
10 | 1.4586 | 0.01034 | -0.0639 | 141.0638
11.5 | 1.5918 | 0.0121 | -0.0607 | 131.5537
12 | 1.6317 | 0.01274 | -0.059 | 128.0769
12.5 | 1.6605 | 0.01344 | -0.0551 | 123.5491
13 | 1.6806 | 0.01431 | -0.05 | 117.4423
13.5 | 1.7016 | 0.01549 | -0.0459 | 109.8515
14.5 | 1.7368 | 0.0189 | -0.0383 | 91.8942
15 | 1.7565 | 0.02076 | -0.0355 | 84.6098
15.5 | 1.7749 | 0.02288 | -0.0329 | 77.5743
16 | 1.7889 | 0.02544 | -0.0304 | 70.3184
16.5 | 1.8037 | 0.02812 | -0.0284 | 64.143
17 | 1.8101 | 0.03169 | -0.0263 | 57.119
17.5 | 1.8147 | 0.03568 | -0.0248 | 50.8604
18 | 1.8245 | 0.03947 | -0.0239 | 46.225
18.5 | 1.8297 | 0.04398 | -0.0234 | 41.603
19 | 1.8241 | 0.04996 | -0.0233 | 36.5112
19.5 | 1.8268 | 0.05534 | -0.0239 | 33.0105
20 | 1.8257 | 0.06143 | -0.0249 | 29.72

## 139. Re 18M Mach 0.10 (1)
BIGFOIL.COM POLAR EXPORT
NACA65-710 a=0.0
NACA65-710 a=0.0 |  |  |  | Cl Max: | 1.298 | at alpha= | 9.5 | deg
JavaFoil+Calcfoil stall+Eppler ext transition |  |  |  | L/D Max: | 179.557 | at alpha= | 5.5 | deg
Re: | 18000000 |  |  | Cd Min: | 0.0051 | at alpha= | 2.5 | deg
Mach: | 0.1 |  |  | Cl=0 at alpha= | -3.375 | deg
|  |  |  | @ Cl=0.1, Cd= | 0.00584
|  |  |  | @ Cl=0.4, Cd= | 0.005987
|  |  |  | @ Cl=0.6, Cd= | 0.005591
alpha (deg) | Cl | Cd | Cm | Cl/Cd
-14.5 | -0.204 | 0.09524 | -0.022 | -2.139
-14 | -0.215 | 0.09119 | -0.022 | -2.353
-13.5 | -0.225 | 0.08719 | -0.022 | -2.586
-13 | -0.236 | 0.08272 | -0.022 | -2.856
-12.5 | -0.247 | 0.07853 | -0.022 | -3.142
-12 | -0.257 | 0.07354 | -0.023 | -3.492
-11.5 | -0.266 | 0.06973 | -0.023 | -3.812
-11 | -0.274 | 0.06604 | -0.023 | -4.145
-10.5 | -0.28 | 0.06259 | -0.023 | -4.474
-10 | -0.284 | 0.05955 | -0.023 | -4.773
-9.5 | -0.286 | 0.05602 | -0.023 | -5.11
-9 | -0.285 | 0.05451 | -0.022 | -5.225
-8.5 | -0.281 | 0.05091 | -0.023 | -5.512
-8 | -0.272 | 0.04816 | -0.022 | -5.655
-7.5 | -0.26 | 0.04553 | -0.023 | -5.714
-7 | -0.244 | 0.04282 | -0.023 | -5.689
-6.5 | -0.222 | 0.04087 | -0.024 | -5.444
-6 | -0.197 | 0.0394 | -0.023 | -4.993
-5.5 | -0.167 | 0.03637 | -0.025 | -4.596
-5 | -0.133 | 0.03472 | -0.025 | -3.836
-4.5 | -0.096 | 0.03291 | -0.026 | -2.909
-4 | -0.068 | 0.00586 | -0.051 | -11.623
-3.5 | -0.014 | 0.00588 | -0.052 | -2.457
-3 | 0.042 | 0.00589 | -0.052 | 7.067
-2.5 | 0.1 | 0.00584 | -0.053 | 17.055
-2 | 0.159 | 0.00583 | -0.053 | 27.214
-1.5 | 0.219 | 0.00584 | -0.054 | 37.446
-1 | 0.279 | 0.00588 | -0.054 | 47.384
-0.5 | 0.339 | 0.00591 | -0.055 | 57.316
0 | 0.399 | 0.00599 | -0.055 | 66.624
0.5 | 0.458 | 0.00581 | -0.056 | 78.844
1 | 0.517 | 0.00582 | -0.056 | 88.721
1.5 | 0.575 | 0.00593 | -0.057 | 97.002
2 | 0.634 | 0.00513 | -0.057 | 123.598
2.5 | 0.692 | 0.0051 | -0.058 | 135.598
3 | 0.75 | 0.00527 | -0.058 | 142.322
3.5 | 0.808 | 0.00544 | -0.059 | 148.519
4 | 0.866 | 0.00561 | -0.059 | 154.347
4.5 | 0.923 | 0.00532 | -0.06 | 173.391
5 | 0.979 | 0.00557 | -0.06 | 175.814
5.5 | 1.034 | 0.00576 | -0.061 | 179.557
6 | 1.086 | 0.00754 | -0.061 | 144.038
6.5 | 1.136 | 0.00841 | -0.062 | 135.05
7 | 1.183 | 0.00889 | -0.062 | 133.072
7.5 | 1.224 | 0.00927 | -0.063 | 132.1
8 | 1.256 | 0.00975 | -0.063 | 128.763
8.5 | 1.279 | 0.01026 | -0.064 | 124.672
9 | 1.294 | 0.01084 | -0.064 | 119.365
9.5 | 1.298 | 0.01159 | -0.065 | 112.036
10 | 1.293 | 0.01229 | -0.065 | 105.196
10.5 | 1.278 | 0.01303 | -0.066 | 98.041
11 | 1.252 | 0.01406 | -0.066 | 89.048
11.5 | 1.218 | 0.01486 | -0.067 | 82.005
12 | 1.176 | 0.01582 | -0.067 | 74.354
12.5 | 1.127 | 0.0169 | -0.067 | 66.714
13 | 1.073 | 0.0182 | -0.068 | 58.932
13.5 | 1.015 | 0.01968 | -0.068 | 51.547
14 | 0.954 | 0.02163 | -0.068 | 44.08
14.5 | 0.89 | 0.02425 | -0.068 | 36.719

## 140. Re 18M Mach 0.10 (2)
BIGFOIL.COM POLAR EXPORT
NACA65-710 a=0.0
NACA65-710 a=0.0 |  |  |  | Cl Max: | 1.8078 | at alpha= | 18.5 | deg
XFOIL ncrit=9 |  |  |  | L/D Max: | 187.137 | at alpha= | 4 | deg
Re: | 18000000 |  |  | Cd Min: | 0.06981 | at alpha= | 20 | deg
Mach: | 0.1 |  |  | Cl=0 at alpha= | -3.4473 | deg
|  |  |  | @ Cl=0.1, Cd= | 0.0049067
|  |  |  | @ Cl=0.4, Cd= | 0.0046317
|  |  |  | @ Cl=0.6, Cd= | 0.0049863
alpha (deg) | Cl | Cd | Cm | Cl/Cd
-8 | -0.5144 | 0.01001 | -0.0574 | -51.3886
-7.5 | -0.4598 | 0.00892 | -0.0572 | -51.5471
-7 | -0.4046 | 0.00799 | -0.0571 | -50.6383
-6.5 | -0.349 | 0.00712 | -0.0571 | -49.0169
-6 | -0.2925 | 0.00659 | -0.0571 | -44.3854
-4.5 | -0.1218 | 0.00537 | -0.0575 | -22.6816
-4 | -0.064 | 0.00522 | -0.0579 | -12.2605
-3.5 | -0.0061 | 0.0051 | -0.0583 | -1.1961
-3 | 0.0518 | 0.00499 | -0.0587 | 10.3808
-2.5 | 0.1097 | 0.00489 | -0.0592 | 22.4335
-2 | 0.1675 | 0.00479 | -0.0596 | 34.9687
-1.5 | 0.2254 | 0.00471 | -0.0601 | 47.8556
-0.5 | 0.341 | 0.00462 | -0.0611 | 73.8095
0 | 0.3988 | 0.00463 | -0.0617 | 86.1339
0.5 | 0.4563 | 0.00471 | -0.0622 | 96.879
1 | 0.5136 | 0.0048 | -0.0628 | 107
1.5 | 0.5708 | 0.00493 | -0.0633 | 115.7809
2 | 0.6278 | 0.00504 | -0.0639 | 124.5635
2.5 | 0.6841 | 0.00486 | -0.0645 | 140.7613
3 | 0.7386 | 0.00428 | -0.0651 | 172.5701
3.5 | 0.7941 | 0.00433 | -0.0655 | 183.3949
4 | 0.8496 | 0.00454 | -0.0658 | 187.1366
4.5 | 0.902 | 0.00522 | -0.0658 | 172.7969
5 | 0.9558 | 0.00562 | -0.0659 | 170.0712
5.5 | 1.0089 | 0.00602 | -0.0658 | 167.5914
6 | 1.0595 | 0.00653 | -0.0653 | 162.2511
6.5 | 1.1112 | 0.00705 | -0.0651 | 157.617
7 | 1.1665 | 0.00749 | -0.0656 | 155.741
7.5 | 1.2192 | 0.00789 | -0.0656 | 154.5247
8 | 1.2715 | 0.00829 | -0.0656 | 153.3776
8.5 | 1.3225 | 0.00875 | -0.0653 | 151.1429
9 | 1.3717 | 0.00932 | -0.0648 | 147.1781
9.5 | 1.42 | 0.00989 | -0.0641 | 143.5794
10 | 1.4671 | 0.01048 | -0.0633 | 139.9905
11.5 | 1.5998 | 0.01229 | -0.0595 | 130.1709
12 | 1.6384 | 0.01297 | -0.0573 | 126.3223
12.5 | 1.659 | 0.01373 | -0.0517 | 120.8303
13 | 1.6803 | 0.01478 | -0.0471 | 113.6874
14 | 1.7154 | 0.01809 | -0.0387 | 94.8259
14.5 | 1.7355 | 0.01992 | -0.0356 | 87.1235
15 | 1.7539 | 0.02203 | -0.0327 | 79.6142
15.5 | 1.7705 | 0.02443 | -0.0302 | 72.4724
16 | 1.782 | 0.02739 | -0.0277 | 65.0602
16.5 | 1.7949 | 0.03042 | -0.0258 | 59.0039
17 | 1.7962 | 0.03471 | -0.0237 | 51.7488
17.5 | 1.7961 | 0.03951 | -0.0224 | 45.4594
18 | 1.805 | 0.04374 | -0.0219 | 41.2666
18.5 | 1.8078 | 0.04886 | -0.0218 | 36.9996
19 | 1.7936 | 0.05635 | -0.0223 | 31.8296
19.5 | 1.7945 | 0.0624 | -0.0235 | 28.758
20 | 1.7877 | 0.06981 | -0.0254 | 25.6081

## 141. Re 18M Mach 0.25 (1)
BIGFOIL.COM POLAR EXPORT
NACA65-710 a=0.0
NACA65-710 a=0.0 |  |  |  | Cl Max: | 1.291 | at alpha= | 9 | deg
JavaFoil+Calcfoil stall+Eppler ext transition |  |  |  | L/D Max: | 178.727 | at alpha= | 5.5 | deg
Re: | 18000000 |  |  | Cd Min: | 0.0052 | at alpha= | 2 | deg
Mach: | 0.25 |  |  | Cl=0 at alpha= | -3.3889 | deg
|  |  |  | @ Cl=0.1, Cd= | 0.0059197
|  |  |  | @ Cl=0.4, Cd= | 0.0060387
|  |  |  | @ Cl=0.6, Cd= | 0.0278
alpha (deg) | Cl | Cd | Cm | Cl/Cd
-12.5 | -0.053 | 0.08044 | -0.023 | -0.655
-12 | -0.05 | 0.07626 | -0.023 | -0.653
-11.5 | -0.047 | 0.07117 | -0.023 | -0.66
-11 | -0.044 | 0.06676 | -0.023 | -0.66
-10.5 | -0.041 | 0.0632 | -0.023 | -0.652
-10 | -0.109 | 0.05973 | -0.023 | -1.833
-9.5 | -0.144 | 0.05665 | -0.024 | -2.546
-9 | -0.17 | 0.05371 | -0.024 | -3.171
-8.5 | -0.19 | 0.0511 | -0.024 | -3.715
-8 | -0.203 | 0.04847 | -0.024 | -4.182
-7.5 | -0.209 | 0.04611 | -0.023 | -4.525
-7 | -0.207 | 0.04362 | -0.023 | -4.752
-6.5 | -0.198 | 0.04164 | -0.023 | -4.765
-6 | -0.182 | 0.03991 | -0.023 | -4.564
-5.5 | -0.159 | 0.03778 | -0.024 | -4.208
-5 | -0.13 | 0.03541 | -0.025 | -3.661
-4.5 | -0.095 | 0.0337 | -0.025 | -2.807
-4 | -0.055 | 0.032 | -0.027 | -1.72
-3.5 | -0.012 | 0.03064 | -0.027 | -0.385
-3 | 0.042 | 0.00591 | -0.054 | 7.175
-2.5 | 0.102 | 0.00592 | -0.054 | 17.169
-2 | 0.163 | 0.00588 | -0.055 | 27.623
-1.5 | 0.224 | 0.00589 | -0.055 | 38.086
-1 | 0.286 | 0.00589 | -0.056 | 48.561
-0.5 | 0.348 | 0.00598 | -0.056 | 58.152
0 | 0.41 | 0.00605 | -0.057 | 67.682
0.5 | 0.47 | 0.00584 | -0.057 | 80.486
1 | 0.531 | 0.00585 | -0.058 | 90.775
1.5 | 0.591 | 0.00599 | -0.058 | 98.624
2 | 0.651 | 0.0052 | -0.059 | 125.255
2.5 | 0.711 | 0.00531 | -0.059 | 133.795
3 | 0.771 | 0.00534 | -0.06 | 144.253
3.5 | 0.83 | 0.00554 | -0.06 | 149.729
4 | 0.889 | 0.00524 | -0.061 | 169.827
4.5 | 0.948 | 0.00541 | -0.061 | 175.183
5 | 1.005 | 0.00568 | -0.062 | 177.024
5.5 | 1.061 | 0.00593 | -0.062 | 178.727
6 | 1.113 | 0.00783 | -0.063 | 142.08
6.5 | 1.163 | 0.0088 | -0.063 | 132.21
7 | 1.209 | 0.00929 | -0.064 | 130.132
7.5 | 1.248 | 0.00977 | -0.064 | 127.736
8 | 1.274 | 0.0103 | -0.065 | 123.768
8.5 | 1.29 | 0.0109 | -0.065 | 118.271
9 | 1.291 | 0.01174 | -0.066 | 109.993
9.5 | 1.279 | 0.01251 | -0.066 | 102.237
10 | 1.25 | 0.0134 | -0.067 | 93.281
10.5 | 1.205 | 0.01436 | -0.067 | 83.925
11 | 1.143 | 0.01541 | -0.068 | 74.166
11.5 | 1.065 | 0.01663 | -0.068 | 64.043
12 | 0.973 | 0.01811 | -0.068 | 53.711
12.5 | 0.869 | 0.01972 | -0.069 | 44.09
13 | 0.756 | 0.02184 | -0.069 | 34.621
13.5 | 0.637 | 0.02406 | -0.069 | 26.473
14 | 0.51 | 0.0278 | -0.069 | 18.356

## 142. Re 18M Mach 0.25 (2)
BIGFOIL.COM POLAR EXPORT
NACA65-710 a=0.0
NACA65-710 a=0.0 |  |  |  | Cl Max: | 1.7181 | at alpha= | 15.5 | deg
XFOIL ncrit=9 |  |  |  | L/D Max: | 191.9 | at alpha= | 4 | deg
Re: | 18000000 |  |  | Cd Min: | 0.24471 | at alpha= | -20 | deg
Mach: | 0.25 |  |  | Cl=0 at alpha= | -3.4339 | deg
|  |  |  | @ Cl=0.1, Cd= | 0.0049712
|  |  |  | @ Cl=0.4, Cd= | 0.0046279
|  |  |  | @ Cl=0.6, Cd= | 0.0049514
alpha (deg) | Cl | Cd | Cm | Cl/Cd
-20 | -0.648 | 0.24471 | 0.0471 | -2.648
-19 | -0.6123 | 0.23153 | 0.0391 | -2.6446
-18.5 | -0.5964 | 0.22185 | 0.0346 | -2.6883
-18 | -0.5772 | 0.21499 | 0.0303 | -2.6848
-17.5 | -0.5583 | 0.20791 | 0.0259 | -2.6853
-17 | -0.5387 | 0.20152 | 0.0216 | -2.6732
-16.5 | -0.5185 | 0.19547 | 0.0174 | -2.6526
-16 | -0.4991 | 0.18899 | 0.0133 | -2.6409
-15.5 | -0.4795 | 0.18249 | 0.0092 | -2.6275
-14.5 | -0.441 | 0.16865 | 0.0012 | -2.6149
-14 | -0.4229 | 0.16153 | -0.0028 | -2.6181
-13.5 | -0.4187 | 0.14838 | -0.0079 | -2.8218
-13 | -0.3996 | 0.14243 | -0.0116 | -2.8056
-12.5 | -0.3838 | 0.13519 | -0.0155 | -2.839
-12 | -0.3698 | 0.12752 | -0.0195 | -2.8999
-11.5 | -0.354 | 0.12078 | -0.023 | -2.9309
-10 | -0.2543 | 0.09706 | -0.0242 | -2.62
-9.5 | -0.2408 | 0.09023 | -0.0274 | -2.6687
-9 | -0.2275 | 0.08324 | -0.0303 | -2.7331
-8.5 | -0.2183 | 0.0758 | -0.0334 | -2.8799
-8 | -0.2972 | 0.07323 | -0.0464 | -4.0584
-7.5 | -0.3189 | 0.0615 | -0.0555 | -5.1854
-7 | -0.2949 | 0.05499 | -0.0594 | -5.3628
-6.5 | -0.2685 | 0.047 | -0.0628 | -5.7128
-5.5 | -0.244 | 0.00847 | -0.0619 | -28.8076
-5 | -0.1871 | 0.00674 | -0.0614 | -27.7596
-4.5 | -0.128 | 0.00596 | -0.0611 | -21.4765
-4 | -0.0687 | 0.00534 | -0.0608 | -12.8652
-3.5 | -0.008 | 0.00518 | -0.0609 | -1.5444
-3 | 0.0525 | 0.00505 | -0.0612 | 10.396
-2.5 | 0.1128 | 0.00495 | -0.0615 | 22.7879
-2 | 0.173 | 0.00483 | -0.0618 | 35.8178
-0.5 | 0.3528 | 0.00462 | -0.0631 | 76.3636
0 | 0.4125 | 0.00463 | -0.0637 | 89.0929
0.5 | 0.472 | 0.0047 | -0.0642 | 100.4255
1 | 0.5313 | 0.0048 | -0.0648 | 110.6875
1.5 | 0.5903 | 0.00493 | -0.0653 | 119.7363
2 | 0.6493 | 0.00506 | -0.0659 | 128.3202
2.5 | 0.708 | 0.00505 | -0.0664 | 140.198
3 | 0.7639 | 0.00431 | -0.067 | 177.239
3.5 | 0.8213 | 0.00438 | -0.0674 | 187.5114
4 | 0.8789 | 0.00458 | -0.0676 | 191.8996
4.5 | 0.9329 | 0.00529 | -0.0675 | 176.3516
5 | 0.9884 | 0.00573 | -0.0674 | 172.4956
5.5 | 1.0429 | 0.00619 | -0.067 | 168.4814
6 | 1.0947 | 0.00676 | -0.0662 | 161.9379
6.5 | 1.1507 | 0.00732 | -0.0662 | 157.1995
7 | 1.206 | 0.00777 | -0.066 | 155.2124
7.5 | 1.2605 | 0.00822 | -0.0656 | 153.3455
8 | 1.3151 | 0.00863 | -0.0651 | 152.387
8.5 | 1.3661 | 0.00927 | -0.064 | 147.3679
9 | 1.4168 | 0.00987 | -0.0629 | 143.5461
9.5 | 1.4652 | 0.01054 | -0.0613 | 139.0133
10.5 | 1.5576 | 0.01185 | -0.0573 | 131.443
11 | 1.5939 | 0.01261 | -0.0535 | 126.3997
11.5 | 1.6151 | 0.01351 | -0.0472 | 119.5485
12 | 1.6359 | 0.01489 | -0.0419 | 109.8657
12.5 | 1.6628 | 0.01627 | -0.0379 | 102.2004
13 | 1.6809 | 0.01836 | -0.0335 | 91.5523
13.5 | 1.6956 | 0.02091 | -0.0294 | 81.0904
14 | 1.7036 | 0.0242 | -0.0254 | 70.3967
14.5 | 1.7123 | 0.02774 | -0.0222 | 61.7267
15 | 1.7164 | 0.03193 | -0.0194 | 53.7551
15.5 | 1.7181 | 0.03674 | -0.0173 | 46.7637
16 | 1.7024 | 0.04363 | -0.0158 | 39.019
16.5 | 1.6946 | 0.05042 | -0.0156 | 33.6097
17 | 1.6791 | 0.05865 | -0.0163 | 28.6292
17.5 | 1.6545 | 0.06871 | -0.0187 | 24.0795
18 | 1.6327 | 0.07925 | -0.0222 | 20.6019
18.5 | 1.5988 | 0.09239 | -0.0277 | 17.3049
19 | 1.5615 | 0.107 | -0.035 | 14.5935
19.5 | 1.5052 | 0.12582 | -0.0456 | 11.9631
20 | 1.4818 | 0.13944 | -0.0537 | 10.6268

## 143. Re 18M Mach 0.50 (1)
BIGFOIL.COM POLAR EXPORT
NACA65-710 a=0.0
NACA65-710 a=0.0 |  |  |  | Cl Max: | 1.308 | at alpha= | 7.5 | deg
JavaFoil+Calcfoil stall+Eppler ext transition |  |  |  | L/D Max: | 165.751 | at alpha= | 3.5 | deg
Re: | 18000000 |  |  | Cd Min: | 0.005 | at alpha= | -8.5 | deg
Mach: | 0.5 |  |  | Cl=0 at alpha= | -3.4125 | deg
|  |  |  | @ Cl=0.1, Cd= | 0.026117
|  |  |  | @ Cl=0.4, Cd= | 0.00616
|  |  |  | @ Cl=0.6, Cd= | 0.006093
alpha (deg) | Cl | Cd | Cm | Cl/Cd
-20 | -0.917 | 0.16091 | -0.028 | -5.7
-19.5 | -0.89 | 0.14747 | -0.028 | -6.035
-19 | -0.863 | 0.13783 | -0.028 | -6.261
-18.5 | -0.837 | 0.12922 | -0.028 | -6.474
-18 | -0.809 | 0.12308 | -0.028 | -6.573
-17.5 | -0.783 | 0.11444 | -0.029 | -6.844
-17 | -0.756 | 0.10845 | -0.03 | -6.971
-16.5 | -0.727 | 0.10749 | -0.029 | -6.76
-16 | -0.696 | 0.10924 | -0.027 | -6.374
-15.5 | -0.67 | 0.10104 | -0.028 | -6.627
-15 | -0.643 | 0.09377 | -0.029 | -6.858
-14.5 | -0.616 | 0.08885 | -0.029 | -6.929
-14 | -0.59 | 0.08131 | -0.03 | -7.258
-13.5 | -0.565 | 0.07429 | -0.032 | -7.601
-13 | -0.551 | 0.05658 | -0.038 | -9.736
-12.5 | -0.622 | 0.00509 | -0.052 | -122.07
-12 | -0.474 | 0.07546 | -0.027 | -6.285
-11.5 | -0.446 | 0.07142 | -0.027 | -6.251
-11 | -0.42 | 0.06577 | -0.028 | -6.38
-10.5 | -0.393 | 0.06081 | -0.029 | -6.456
-10 | -0.366 | 0.05583 | -0.03 | -6.552
-9.5 | -0.339 | 0.05209 | -0.031 | -6.501
-9 | -0.313 | 0.04655 | -0.034 | -6.724
-8.5 | -0.349 | 0.005 | -0.055 | -69.737
-8 | -0.315 | 0.005 | -0.055 | -62.933
-7.5 | -0.226 | 0.04666 | -0.027 | -4.844
-7 | -0.198 | 0.04455 | -0.027 | -4.451
-6.5 | -0.171 | 0.04217 | -0.027 | -4.053
-6 | -0.144 | 0.03954 | -0.028 | -3.634
-5.5 | -0.116 | 0.03701 | -0.029 | -3.145
-5 | -0.089 | 0.03416 | -0.031 | -2.614
-4.5 | -0.062 | 0.03491 | -0.027 | -1.763
-4 | -0.034 | 0.03361 | -0.027 | -1.021
-3.5 | -0.007 | 0.03281 | -0.027 | -0.216
-3 | 0.033 | 0.03114 | -0.027 | 1.065
-2.5 | 0.086 | 0.02976 | -0.029 | 2.906
-2 | 0.177 | 0.00608 | -0.061 | 29.125
-1.5 | 0.248 | 0.00607 | -0.062 | 40.795
-1 | 0.318 | 0.0061 | -0.062 | 52.191
-0.5 | 0.388 | 0.0062 | -0.063 | 62.567
0 | 0.457 | 0.00597 | -0.063 | 76.594
0.5 | 0.525 | 0.00606 | -0.064 | 86.715
1 | 0.593 | 0.00607 | -0.064 | 97.563
1.5 | 0.66 | 0.00629 | -0.065 | 104.911
2 | 0.727 | 0.00615 | -0.065 | 118.164
2.5 | 0.793 | 0.0052 | -0.066 | 152.455
3 | 0.859 | 0.00537 | -0.067 | 160.022
3.5 | 0.925 | 0.00558 | -0.067 | 165.751
4 | 0.99 | 0.00705 | -0.068 | 140.375
4.5 | 1.054 | 0.00742 | -0.068 | 142.079
5 | 1.116 | 0.00794 | -0.069 | 140.447
5.5 | 1.172 | 0.00863 | -0.069 | 135.819
6 | 1.222 | 0.01006 | -0.07 | 121.483
6.5 | 1.268 | 0.01083 | -0.07 | 117.066
7 | 1.302 | 0.01163 | -0.071 | 111.934
7.5 | 1.308 | 0.01253 | -0.071 | 104.397
8 | 1.233 | 0.01424 | -0.072 | 86.643
8.5 | 0.761 | 0.01603 | -0.072 | 47.444
9 | 0.789 | 0.01736 | -0.072 | 45.422
9.5 | 0.819 | 0.01758 | -0.073 | 46.567
10 | 0.845 | 0.01986 | -0.073 | 42.522
10.5 | 0.869 | 0.02265 | -0.073 | 38.35
11 | 0.901 | 0.02214 | -0.074 | 40.686
11.5 | 0.922 | 0.02591 | -0.074 | 35.597
12 | 0.955 | 0.02466 | -0.075 | 38.754
12.5 | 0.978 | 0.02831 | -0.075 | 34.535

## 144. Re 18M Mach 0.50 (2)
BIGFOIL.COM POLAR EXPORT
NACA65-710 a=0.0
NACA65-710 a=0.0 |  |  |  | Cl Max: | 1.5471 | at alpha= | 9.5 | deg
XFOIL ncrit=9 |  |  |  | L/D Max: | 206.049 | at alpha= | 4 | deg
Re: | 18000000 |  |  | Cd Min: | 0.12737 | at alpha= | 14.5 | deg
Mach: | 0.5 |  |  | Cl=0 at alpha= | -99 | deg
|  |  |  | @ Cl=0.1, Cd= | 0.00467
|  |  |  | @ Cl=0.4, Cd= | 0.00467
|  |  |  | @ Cl=0.6, Cd= | 0.0048484
alpha (deg) | Cl | Cd | Cm | Cl/Cd
0 | 0.4751 | 0.00467 | -0.0727 | 101.7345
0.5 | 0.5434 | 0.00474 | -0.0732 | 114.6414
1.5 | 0.6792 | 0.005 | -0.0742 | 135.84
2 | 0.747 | 0.00515 | -0.0747 | 145.0485
2.5 | 0.8147 | 0.00528 | -0.0751 | 154.2992
3 | 0.8792 | 0.00446 | -0.0756 | 197.13
3.5 | 0.9452 | 0.00462 | -0.0756 | 204.5887
4 | 1.0117 | 0.00491 | -0.0753 | 206.0489
4.5 | 1.075 | 0.00551 | -0.0745 | 195.0998
5 | 1.1344 | 0.0063 | -0.0729 | 180.0635
5.5 | 1.1937 | 0.00696 | -0.0708 | 171.5086
6 | 1.2512 | 0.00785 | -0.0684 | 159.3885
6.5 | 1.3109 | 0.00856 | -0.0659 | 153.1425
7 | 1.3706 | 0.00917 | -0.0631 | 149.4656
7.5 | 1.4265 | 0.00986 | -0.0593 | 144.6755
8 | 1.4581 | 0.01079 | -0.0514 | 135.1344
8.5 | 1.4928 | 0.01196 | -0.0445 | 124.8161
9 | 1.5289 | 0.01353 | -0.0383 | 113.0007
9.5 | 1.5471 | 0.01635 | -0.0308 | 94.6239
11 | 1.4482 | 0.03761 | -0.0113 | 38.5057
11.5 | 1.417 | 0.04644 | -0.0092 | 30.5125
12 | 1.3807 | 0.057 | -0.0098 | 24.2228
12.5 | 1.3486 | 0.0685 | -0.0129 | 19.6876
13 | 1.3112 | 0.08203 | -0.0188 | 15.9844
13.5 | 1.2782 | 0.09636 | -0.0265 | 13.2648
14 | 1.2451 | 0.1119 | -0.0359 | 11.1269
14.5 | 1.2184 | 0.12737 | -0.0457 | 9.5658

## 145. Re 20M Mach 0.00 (1)
BIGFOIL.COM POLAR EXPORT
NACA65-710 a=0.0
NACA65-710 a=0.0 |  |  |  | Cl Max: | 1.301 | at alpha= | 9.5 | deg
JavaFoil+Calcfoil stall+Eppler ext transition |  |  |  | L/D Max: | 180.058 | at alpha= | 6 | deg
Re: | 20000000 |  |  | Cd Min: | 0.0051 | at alpha= | 2 | deg
Mach: | 0 |  |  | Cl=0 at alpha= | -3.375 | deg
|  |  |  | @ Cl=0.1, Cd= | 0.0058495
|  |  |  | @ Cl=0.4, Cd= | 0.0059688
|  |  |  | @ Cl=0.6, Cd= | 0.0055151
alpha (deg) | Cl | Cd | Cm | Cl/Cd
-15 | -0.231 | 0.09871 | -0.022 | -2.344
-14.5 | -0.241 | 0.0943 | -0.022 | -2.553
-14 | -0.25 | 0.08929 | -0.022 | -2.802
-13.5 | -0.259 | 0.08612 | -0.022 | -3.011
-13 | -0.268 | 0.08183 | -0.022 | -3.277
-12.5 | -0.277 | 0.07777 | -0.022 | -3.557
-12 | -0.284 | 0.07326 | -0.022 | -3.882
-11.5 | -0.291 | 0.06925 | -0.023 | -4.205
-11 | -0.297 | 0.06562 | -0.023 | -4.519
-10.5 | -0.3 | 0.06224 | -0.023 | -4.825
-10 | -0.302 | 0.05939 | -0.023 | -5.082
-9.5 | -0.301 | 0.05697 | -0.022 | -5.282
-9 | -0.297 | 0.05404 | -0.022 | -5.5
-8.5 | -0.291 | 0.05049 | -0.023 | -5.755
-8 | -0.28 | 0.04776 | -0.023 | -5.867
-7.5 | -0.266 | 0.04518 | -0.023 | -5.889
-7 | -0.248 | 0.04255 | -0.023 | -5.823
-6.5 | -0.225 | 0.04036 | -0.024 | -5.587
-6 | -0.198 | 0.03913 | -0.023 | -5.07
-5.5 | -0.168 | 0.03612 | -0.025 | -4.654
-5 | -0.134 | 0.03388 | -0.027 | -3.952
-4.5 | -0.096 | 0.03173 | -0.028 | -3.031
-4 | -0.068 | 0.00586 | -0.051 | -11.606
-3.5 | -0.014 | 0.00587 | -0.052 | -2.455
-3 | 0.042 | 0.00584 | -0.052 | 7.111
-2.5 | 0.099 | 0.00585 | -0.052 | 16.958
-2 | 0.158 | 0.00582 | -0.053 | 27.168
-1.5 | 0.218 | 0.00583 | -0.053 | 37.297
-1 | 0.277 | 0.00586 | -0.054 | 47.378
-0.5 | 0.337 | 0.00591 | -0.054 | 57.052
0 | 0.397 | 0.00598 | -0.055 | 66.398
0.5 | 0.456 | 0.00576 | -0.055 | 79.103
1 | 0.514 | 0.00582 | -0.056 | 88.306
1.5 | 0.572 | 0.00589 | -0.056 | 97.149
2 | 0.631 | 0.0051 | -0.057 | 123.571
2.5 | 0.689 | 0.0052 | -0.057 | 132.325
3 | 0.747 | 0.00522 | -0.058 | 143.115
3.5 | 0.804 | 0.00538 | -0.058 | 149.427
4 | 0.862 | 0.0056 | -0.059 | 153.828
4.5 | 0.919 | 0.0053 | -0.059 | 173.374
5 | 0.975 | 0.00551 | -0.06 | 176.915
5.5 | 1.029 | 0.00574 | -0.06 | 179.312
6 | 1.081 | 0.006 | -0.061 | 180.058
6.5 | 1.131 | 0.00825 | -0.062 | 137.077
7 | 1.178 | 0.0087 | -0.062 | 135.403
7.5 | 1.22 | 0.00908 | -0.063 | 134.381
8 | 1.252 | 0.00954 | -0.063 | 131.269
8.5 | 1.277 | 0.00999 | -0.064 | 127.905
9 | 1.294 | 0.01054 | -0.064 | 122.73
9.5 | 1.301 | 0.01129 | -0.065 | 115.232
10 | 1.299 | 0.01188 | -0.065 | 109.305
10.5 | 1.287 | 0.01257 | -0.065 | 102.407
11 | 1.267 | 0.01337 | -0.066 | 94.74
11.5 | 1.237 | 0.01427 | -0.066 | 86.741
12 | 1.201 | 0.01522 | -0.067 | 78.879
12.5 | 1.158 | 0.01619 | -0.067 | 71.555
13 | 1.109 | 0.0177 | -0.067 | 62.663
13.5 | 1.057 | 0.01904 | -0.068 | 55.531
14 | 1.003 | 0.02042 | -0.068 | 49.136
14.5 | 0.946 | 0.02263 | -0.068 | 41.818

## 146. Re 20M Mach 0.00 (2)
BIGFOIL.COM POLAR EXPORT
NACA65-710 a=0.0
NACA65-710 a=0.0 |  |  |  | Cl Max: | 1.8479 | at alpha= | 18.5 | deg
XFOIL ncrit=9 |  |  |  | L/D Max: | 183.5 | at alpha= | 4 | deg
Re: | 20000000 |  |  | Cd Min: | 0.05859 | at alpha= | 20 | deg
Mach: | 0 |  |  | Cl=0 at alpha= | -3.447 | deg
|  |  |  | @ Cl=0.1, Cd= | 0.0048039
|  |  |  | @ Cl=0.4, Cd= | 0.0046163
|  |  |  | @ Cl=0.6, Cd= | 0.0049738
alpha (deg) | Cl | Cd | Cm | Cl/Cd
-11.5 | -0.8858 | 0.01438 | -0.0562 | -61.5994
-11 | -0.8352 | 0.01315 | -0.056 | -63.5133
-10.5 | -0.7841 | 0.01191 | -0.0557 | -65.8354
-10 | -0.7309 | 0.01107 | -0.0556 | -66.0253
-9.5 | -0.6777 | 0.01017 | -0.0555 | -66.6372
-9 | -0.6233 | 0.00952 | -0.0555 | -65.4727
-8.5 | -0.5691 | 0.00868 | -0.0555 | -65.5645
-8 | -0.5143 | 0.00801 | -0.0555 | -64.2072
-7.5 | -0.4588 | 0.00747 | -0.0556 | -61.419
-7 | -0.4031 | 0.00698 | -0.0558 | -57.7507
-6.5 | -0.3472 | 0.00651 | -0.0559 | -53.3333
-6 | -0.2908 | 0.00615 | -0.0561 | -47.2846
-5.5 | -0.2343 | 0.00582 | -0.0564 | -40.2577
-5 | -0.1775 | 0.00559 | -0.0567 | -31.7531
-4.5 | -0.1208 | 0.00524 | -0.0569 | -23.0534
-4 | -0.0635 | 0.00511 | -0.0573 | -12.4266
-3.5 | -0.0061 | 0.005 | -0.0578 | -1.22
-3 | 0.0514 | 0.00488 | -0.0582 | 10.5328
-2.5 | 0.1089 | 0.00479 | -0.0587 | 22.7349
-2 | 0.1664 | 0.00471 | -0.0592 | 35.3291
-1 | 0.2813 | 0.00459 | -0.0602 | 61.2854
-0.5 | 0.3387 | 0.0046 | -0.0607 | 73.6304
0 | 0.396 | 0.00461 | -0.0613 | 85.9002
0.5 | 0.4532 | 0.0047 | -0.0619 | 96.4255
1 | 0.5102 | 0.00479 | -0.0624 | 106.5136
1.5 | 0.5671 | 0.00491 | -0.063 | 115.499
2 | 0.6238 | 0.00502 | -0.0635 | 124.2629
2.5 | 0.6802 | 0.0051 | -0.0641 | 133.3725
3 | 0.7341 | 0.00435 | -0.0647 | 168.7586
3.5 | 0.7893 | 0.00434 | -0.0651 | 181.8664
4 | 0.8441 | 0.0046 | -0.0655 | 183.5
4.5 | 0.8965 | 0.00524 | -0.0655 | 171.0878
5 | 0.9504 | 0.0056 | -0.0657 | 169.7143
5.5 | 1.0037 | 0.00598 | -0.0658 | 167.8428
6 | 1.055 | 0.00649 | -0.0656 | 162.5578
6.5 | 1.104 | 0.00692 | -0.0648 | 159.5376
7 | 1.1603 | 0.00734 | -0.0657 | 158.079
7.5 | 1.2128 | 0.00772 | -0.0658 | 157.0984
8 | 1.2651 | 0.00809 | -0.0659 | 156.3782
8.5 | 1.3159 | 0.00854 | -0.0657 | 154.0867
9 | 1.3651 | 0.00908 | -0.0654 | 150.3414
9.5 | 1.4136 | 0.00962 | -0.0649 | 146.9439
11 | 1.5529 | 0.01126 | -0.0626 | 137.913
11.5 | 1.5961 | 0.01186 | -0.0614 | 134.5784
12 | 1.6367 | 0.01249 | -0.0598 | 131.0408
12.5 | 1.671 | 0.01319 | -0.057 | 126.6869
13 | 1.6884 | 0.01402 | -0.0512 | 120.428
13.5 | 1.7081 | 0.01519 | -0.0467 | 112.449
14.5 | 1.7469 | 0.01828 | -0.0393 | 95.5635
15 | 1.7671 | 0.02005 | -0.0365 | 88.1347
15.5 | 1.7859 | 0.02207 | -0.0338 | 80.9198
16 | 1.8009 | 0.02449 | -0.0313 | 73.5361
16.5 | 1.8164 | 0.02707 | -0.0292 | 67.1001
17 | 1.8248 | 0.03037 | -0.0271 | 60.0856
17.5 | 1.8316 | 0.03405 | -0.0254 | 53.7915
18 | 1.8423 | 0.03766 | -0.0244 | 48.9193
18.5 | 1.8479 | 0.04198 | -0.0237 | 44.0186
19 | 1.8458 | 0.04743 | -0.0234 | 38.9163
19.5 | 1.8478 | 0.05271 | -0.0237 | 35.056
20 | 1.8474 | 0.05859 | -0.0245 | 31.531

## 147. Re 20M Mach 0.10 (1)
BIGFOIL.COM POLAR EXPORT
NACA65-710 a=0.0
NACA65-710 a=0.0 |  |  |  | Cl Max: | 1.299 | at alpha= | 9.5 | deg
JavaFoil+Calcfoil stall+Eppler ext transition |  |  |  | L/D Max: | 180.196 | at alpha= | 6 | deg
Re: | 20000000 |  |  | Cd Min: | 0.0051 | at alpha= | 2 | deg
Mach: | 0.1 |  |  | Cl=0 at alpha= | -3.375 | deg
|  |  |  | @ Cl=0.1, Cd= | 0.00585
|  |  |  | @ Cl=0.4, Cd= | 0.0059564
|  |  |  | @ Cl=0.6, Cd= | 0.0055437
alpha (deg) | Cl | Cd | Cm | Cl/Cd
-14.5 | -0.204 | 0.09453 | -0.022 | -2.155
-14 | -0.215 | 0.0914 | -0.022 | -2.348
-13.5 | -0.225 | 0.08661 | -0.022 | -2.603
-13 | -0.236 | 0.08217 | -0.022 | -2.875
-12.5 | -0.247 | 0.07801 | -0.022 | -3.163
-12 | -0.257 | 0.07302 | -0.023 | -3.517
-11.5 | -0.266 | 0.06925 | -0.023 | -3.839
-11 | -0.274 | 0.06593 | -0.023 | -4.152
-10.5 | -0.28 | 0.06248 | -0.023 | -4.483
-10 | -0.284 | 0.05938 | -0.023 | -4.788
-9.5 | -0.286 | 0.05582 | -0.023 | -5.129
-9 | -0.285 | 0.05428 | -0.022 | -5.249
-8.5 | -0.281 | 0.05066 | -0.023 | -5.54
-8 | -0.272 | 0.04818 | -0.023 | -5.652
-7.5 | -0.26 | 0.04532 | -0.023 | -5.741
-7 | -0.244 | 0.04283 | -0.023 | -5.688
-6.5 | -0.223 | 0.04083 | -0.024 | -5.452
-6 | -0.197 | 0.03931 | -0.023 | -5.006
-5.5 | -0.167 | 0.0363 | -0.025 | -4.606
-5 | -0.133 | 0.03413 | -0.026 | -3.911
-4.5 | -0.096 | 0.0323 | -0.027 | -2.97
-4 | -0.068 | 0.00586 | -0.051 | -11.618
-3.5 | -0.014 | 0.00586 | -0.052 | -2.467
-3 | 0.042 | 0.00585 | -0.052 | 7.117
-2.5 | 0.1 | 0.00585 | -0.053 | 17.033
-2 | 0.159 | 0.00581 | -0.053 | 27.308
-1.5 | 0.219 | 0.00583 | -0.054 | 37.517
-1 | 0.279 | 0.00588 | -0.054 | 47.43
-0.5 | 0.339 | 0.00592 | -0.055 | 57.224
0 | 0.399 | 0.00596 | -0.055 | 66.878
0.5 | 0.458 | 0.00575 | -0.056 | 79.749
1 | 0.517 | 0.00581 | -0.056 | 88.893
1.5 | 0.575 | 0.00587 | -0.057 | 97.949
2 | 0.634 | 0.0051 | -0.057 | 124.215
2.5 | 0.692 | 0.0051 | -0.058 | 135.678
3 | 0.75 | 0.00524 | -0.058 | 143.099
3.5 | 0.808 | 0.00541 | -0.059 | 149.296
4 | 0.866 | 0.00559 | -0.059 | 154.888
4.5 | 0.923 | 0.00535 | -0.06 | 172.499
5 | 0.979 | 0.0055 | -0.06 | 178.053
5.5 | 1.034 | 0.00579 | -0.061 | 178.538
6 | 1.086 | 0.00603 | -0.061 | 180.196
6.5 | 1.136 | 0.0083 | -0.062 | 136.865
7 | 1.183 | 0.00878 | -0.062 | 134.723
7.5 | 1.224 | 0.00916 | -0.063 | 133.659
8 | 1.256 | 0.00961 | -0.063 | 130.781
8.5 | 1.28 | 0.01009 | -0.064 | 126.856
9 | 1.295 | 0.01066 | -0.064 | 121.443
9.5 | 1.299 | 0.01142 | -0.065 | 113.769
10 | 1.294 | 0.01208 | -0.065 | 107.138
10.5 | 1.279 | 0.0128 | -0.066 | 99.893
11 | 1.253 | 0.01378 | -0.066 | 90.968
11.5 | 1.219 | 0.01455 | -0.067 | 83.787
12 | 1.177 | 0.01549 | -0.067 | 76.018
12.5 | 1.128 | 0.01656 | -0.067 | 68.125
13 | 1.074 | 0.0178 | -0.068 | 60.334
13.5 | 1.016 | 0.01923 | -0.068 | 52.824
14 | 0.955 | 0.02089 | -0.068 | 45.727
14.5 | 0.892 | 0.02361 | -0.068 | 37.772

## 148. Re 20M Mach 0.10 (2)
BIGFOIL.COM POLAR EXPORT
NACA65-710 a=0.0
NACA65-710 a=0.0 |  |  |  | Cl Max: | 1.8283 | at alpha= | 18.5 | deg
XFOIL ncrit=9 |  |  |  | L/D Max: | 184.652 | at alpha= | 4 | deg
Re: | 20000000 |  |  | Cd Min: | 0.10402 | at alpha= | -11.5 | deg
Mach: | 0.1 |  |  | Cl=0 at alpha= | -3.4447 | deg
|  |  |  | @ Cl=0.1, Cd= | 0.0048146
|  |  |  | @ Cl=0.4, Cd= | 0.0046121
|  |  |  | @ Cl=0.6, Cd= | 0.0049715
alpha (deg) | Cl | Cd | Cm | Cl/Cd
-11.5 | -0.4152 | 0.10402 | -0.0282 | -3.9915
-9.5 | -0.676 | 0.01344 | -0.0579 | -50.2976
-9 | -0.6249 | 0.01162 | -0.0575 | -53.778
-8.5 | -0.5729 | 0.00987 | -0.0572 | -58.0446
-8 | -0.5184 | 0.00879 | -0.057 | -58.9761
-7.5 | -0.4627 | 0.00803 | -0.0569 | -57.6214
-7 | -0.4066 | 0.00736 | -0.0569 | -55.2446
-6.5 | -0.3504 | 0.00674 | -0.0569 | -51.9881
-6 | -0.2936 | 0.0063 | -0.057 | -46.6032
-5.5 | -0.2367 | 0.00591 | -0.0571 | -40.0508
-5 | -0.1792 | 0.00566 | -0.0573 | -31.6608
-4.5 | -0.1222 | 0.00526 | -0.0575 | -23.2319
-4 | -0.0643 | 0.00513 | -0.0579 | -12.5341
-3.5 | -0.0064 | 0.00501 | -0.0582 | -1.2774
-3 | 0.0515 | 0.00489 | -0.0587 | 10.5317
-2.5 | 0.1094 | 0.0048 | -0.0591 | 22.7917
-2 | 0.1673 | 0.00472 | -0.0596 | 35.4449
-1 | 0.2831 | 0.00459 | -0.0606 | 61.6776
-0.5 | 0.3408 | 0.0046 | -0.0611 | 74.087
0 | 0.3985 | 0.00461 | -0.0617 | 86.4425
0.5 | 0.456 | 0.00469 | -0.0622 | 97.2281
1 | 0.5134 | 0.00479 | -0.0628 | 107.1816
1.5 | 0.5706 | 0.00492 | -0.0633 | 115.9756
2 | 0.6277 | 0.00502 | -0.0639 | 125.0398
2.5 | 0.6845 | 0.0051 | -0.0644 | 134.2157
3 | 0.7387 | 0.00435 | -0.0651 | 169.8161
3.5 | 0.7942 | 0.00435 | -0.0655 | 182.5747
4 | 0.8494 | 0.0046 | -0.0658 | 184.6522
4.5 | 0.9021 | 0.00525 | -0.0658 | 171.8286
5 | 0.9563 | 0.00562 | -0.066 | 170.1601
5.5 | 1.0099 | 0.006 | -0.066 | 168.3167
6.5 | 1.1107 | 0.00696 | -0.0649 | 159.5833
7 | 1.1675 | 0.00739 | -0.0658 | 157.9838
7.5 | 1.2204 | 0.00778 | -0.0658 | 156.8638
8.5 | 1.3243 | 0.00861 | -0.0656 | 153.8095
9 | 1.3735 | 0.00919 | -0.0651 | 149.4559
9.5 | 1.4221 | 0.00974 | -0.0645 | 146.0062
10.5 | 1.5169 | 0.01083 | -0.0629 | 140.0646
11 | 1.5618 | 0.01142 | -0.0617 | 136.7601
11.5 | 1.6045 | 0.01204 | -0.0602 | 133.2641
12 | 1.6439 | 0.01272 | -0.0582 | 129.2374
12.5 | 1.6684 | 0.01345 | -0.0533 | 124.0446
13 | 1.6871 | 0.0145 | -0.0481 | 116.3517
13.5 | 1.7045 | 0.01597 | -0.0434 | 106.7314
14 | 1.7256 | 0.01749 | -0.0398 | 98.6621
14.5 | 1.7464 | 0.01922 | -0.0366 | 90.8637
15 | 1.7655 | 0.02121 | -0.0337 | 83.239
15.5 | 1.783 | 0.02348 | -0.0311 | 75.937
16 | 1.796 | 0.02625 | -0.0286 | 68.419
16.5 | 1.8094 | 0.02917 | -0.0265 | 62.0295
17 | 1.8137 | 0.03307 | -0.0244 | 54.8443
17.5 | 1.8163 | 0.03748 | -0.0229 | 48.4605
18 | 1.8248 | 0.0416 | -0.0222 | 43.8654
18.5 | 1.8283 | 0.04653 | -0.0219 | 39.2929
19 | 1.8187 | 0.05324 | -0.0221 | 34.1604
19.5 | 1.8195 | 0.05915 | -0.0229 | 30.7608
20 | 1.814 | 0.06614 | -0.0245 | 27.4267

## 149. Re 20M Mach 0.25 (1)
BIGFOIL.COM POLAR EXPORT
NACA65-710 a=0.0
NACA65-710 a=0.0 |  |  |  | Cl Max: | 1.292 | at alpha= | 9 | deg
JavaFoil+Calcfoil stall+Eppler ext transition |  |  |  | L/D Max: | 179.352 | at alpha= | 5 | deg
Re: | 20000000 |  |  | Cd Min: | 0.00518 | at alpha= | 2 | deg
Mach: | 0.25 |  |  | Cl=0 at alpha= | -3.3889 | deg
|  |  |  | @ Cl=0.1, Cd= | 0.0059103
|  |  |  | @ Cl=0.4, Cd= | 0.0060171
|  |  |  | @ Cl=0.6, Cd= | 0.02687
alpha (deg) | Cl | Cd | Cm | Cl/Cd
-12.5 | -0.053 | 0.07999 | -0.023 | -0.659
-12 | -0.05 | 0.07582 | -0.023 | -0.657
-11.5 | -0.047 | 0.07077 | -0.023 | -0.664
-11 | -0.044 | 0.0666 | -0.023 | -0.662
-10.5 | -0.041 | 0.06326 | -0.024 | -0.651
-10 | -0.109 | 0.05972 | -0.024 | -1.833
-9.5 | -0.144 | 0.05655 | -0.024 | -2.551
-9 | -0.17 | 0.05358 | -0.024 | -3.18
-8.5 | -0.19 | 0.05065 | -0.024 | -3.749
-8 | -0.203 | 0.04828 | -0.024 | -4.2
-7.5 | -0.209 | 0.0459 | -0.024 | -4.546
-7 | -0.207 | 0.04364 | -0.023 | -4.748
-6.5 | -0.198 | 0.04161 | -0.023 | -4.768
-6 | -0.182 | 0.03983 | -0.024 | -4.574
-5.5 | -0.159 | 0.03769 | -0.024 | -4.219
-5 | -0.13 | 0.03506 | -0.026 | -3.701
-4.5 | -0.095 | 0.03354 | -0.026 | -2.822
-4 | -0.055 | 0.03152 | -0.028 | -1.75
-3.5 | -0.012 | 0.03048 | -0.028 | -0.387
-3 | 0.042 | 0.00592 | -0.054 | 7.16
-2.5 | 0.102 | 0.00591 | -0.054 | 17.2
-2 | 0.163 | 0.00582 | -0.055 | 27.915
-1.5 | 0.224 | 0.0059 | -0.055 | 38.01
-1 | 0.286 | 0.0059 | -0.056 | 48.5
-0.5 | 0.348 | 0.00595 | -0.056 | 58.491
0 | 0.41 | 0.00603 | -0.057 | 67.944
0.5 | 0.47 | 0.00579 | -0.057 | 81.21
1 | 0.531 | 0.00583 | -0.058 | 90.967
1.5 | 0.591 | 0.00591 | -0.058 | 99.929
2 | 0.651 | 0.00518 | -0.059 | 125.795
2.5 | 0.711 | 0.00534 | -0.059 | 133.221
3 | 0.771 | 0.00531 | -0.06 | 145.101
3.5 | 0.83 | 0.0055 | -0.06 | 150.825
4 | 0.889 | 0.00526 | -0.061 | 169.205
4.5 | 0.948 | 0.00544 | -0.061 | 174.162
5 | 1.005 | 0.00561 | -0.062 | 179.352
5.5 | 1.061 | 0.00594 | -0.062 | 178.66
6 | 1.113 | 0.00774 | -0.063 | 143.825
6.5 | 1.164 | 0.00868 | -0.063 | 134.054
7 | 1.21 | 0.00914 | -0.064 | 132.331
7.5 | 1.249 | 0.00963 | -0.064 | 129.693
8 | 1.275 | 0.01015 | -0.065 | 125.627
8.5 | 1.291 | 0.01075 | -0.065 | 120.048
9 | 1.292 | 0.01156 | -0.066 | 111.771
9.5 | 1.28 | 0.01231 | -0.066 | 103.978
10 | 1.251 | 0.01314 | -0.067 | 95.219
10.5 | 1.206 | 0.01408 | -0.067 | 85.623
11 | 1.144 | 0.01513 | -0.068 | 75.606
11.5 | 1.066 | 0.01632 | -0.068 | 65.314
12 | 0.974 | 0.01772 | -0.068 | 54.972
12.5 | 0.87 | 0.01927 | -0.069 | 45.172
13 | 0.757 | 0.0213 | -0.069 | 35.544
13.5 | 0.637 | 0.02374 | -0.069 | 26.835
14 | 0.511 | 0.02687 | -0.069 | 19.033

## 150. Re 20M Mach 0.25 (2)
BIGFOIL.COM POLAR EXPORT
NACA65-710 a=0.0
NACA65-710 a=0.0 |  |  |  | Cl Max: | 1.7144 | at alpha= | 15.5 | deg
XFOIL ncrit=9 |  |  |  | L/D Max: | 190.672 | at alpha= | 4 | deg
Re: | 20000000 |  |  | Cd Min: | 0.23172 | at alpha= | -19 | deg
Mach: | 0.25 |  |  | Cl=0 at alpha= | -3.4306 | deg
|  |  |  | @ Cl=0.1, Cd= | 0.0048628
|  |  |  | @ Cl=0.4, Cd= | 0.0046079
|  |  |  | @ Cl=0.6, Cd= | 0.0049384
alpha (deg) | Cl | Cd | Cm | Cl/Cd
-19 | -0.6125 | 0.23172 | 0.0392 | -2.6433
-18.5 | -0.593 | 0.22501 | 0.0348 | -2.6354
-17.5 | -0.5584 | 0.20782 | 0.0259 | -2.6869
-17 | -0.5388 | 0.20144 | 0.0216 | -2.6747
-16.5 | -0.5187 | 0.19533 | 0.0174 | -2.6555
-15.5 | -0.4798 | 0.18233 | 0.0091 | -2.6315
-15 | -0.4605 | 0.17556 | 0.0051 | -2.623
-14.5 | -0.4411 | 0.16862 | 0.0012 | -2.6159
-14 | -0.423 | 0.1615 | -0.0029 | -2.6192
-13.5 | -0.4194 | 0.14801 | -0.0081 | -2.8336
-13 | -0.3999 | 0.14224 | -0.0117 | -2.8114
-12.5 | -0.3841 | 0.13504 | -0.0156 | -2.8443
-12 | -0.372 | 0.12667 | -0.0197 | -2.9368
-11.5 | -0.3543 | 0.12064 | -0.0231 | -2.9368
-11 | -0.3385 | 0.11405 | -0.0267 | -2.968
-9 | -0.2982 | 0.08581 | -0.0409 | -3.4751
-7.5 | -0.3223 | 0.06058 | -0.0561 | -5.3202
-7 | -0.2975 | 0.05419 | -0.0598 | -5.4899
-6.5 | -0.2697 | 0.0465 | -0.063 | -5.8
-5.5 | -0.2471 | 0.00742 | -0.0617 | -33.3019
-5 | -0.1883 | 0.00642 | -0.0612 | -29.3302
-4.5 | -0.1288 | 0.00574 | -0.0609 | -22.439
-4 | -0.0691 | 0.00524 | -0.0608 | -13.187
-3.5 | -0.0084 | 0.00509 | -0.0609 | -1.6503
-3 | 0.0521 | 0.00495 | -0.0611 | 10.5253
-2.5 | 0.1125 | 0.00484 | -0.0614 | 23.2438
-2 | 0.1728 | 0.00475 | -0.0618 | 36.3789
-1 | 0.2928 | 0.00459 | -0.0626 | 63.7908
-0.5 | 0.3526 | 0.0046 | -0.0631 | 76.6522
0 | 0.4123 | 0.00461 | -0.0637 | 89.436
0.5 | 0.4718 | 0.00469 | -0.0642 | 100.597
1 | 0.531 | 0.0048 | -0.0648 | 110.625
1.5 | 0.5901 | 0.00492 | -0.0653 | 119.939
2 | 0.6492 | 0.00503 | -0.0659 | 129.0656
2.5 | 0.708 | 0.00511 | -0.0664 | 138.5519
3 | 0.764 | 0.00437 | -0.067 | 174.8284
3.5 | 0.8214 | 0.0044 | -0.0674 | 186.6818
4 | 0.879 | 0.00461 | -0.0677 | 190.6725
4.5 | 0.933 | 0.00532 | -0.0675 | 175.3759
5 | 0.9889 | 0.00573 | -0.0675 | 172.5829
6 | 1.0972 | 0.00672 | -0.0667 | 163.2738
6.5 | 1.1477 | 0.00721 | -0.0654 | 159.1817
7 | 1.2075 | 0.00764 | -0.0662 | 158.0497
7.5 | 1.2622 | 0.00808 | -0.0658 | 156.2129
8 | 1.317 | 0.00849 | -0.0654 | 155.1237
8.5 | 1.368 | 0.00914 | -0.0643 | 149.6718
9 | 1.4192 | 0.00971 | -0.0632 | 146.1586
10 | 1.5168 | 0.01095 | -0.0601 | 138.5205
10.5 | 1.5625 | 0.01161 | -0.058 | 134.5823
11 | 1.6032 | 0.01237 | -0.0551 | 129.6039
11.5 | 1.624 | 0.0132 | -0.0485 | 123.0303
12 | 1.6421 | 0.0146 | -0.0426 | 112.4726
12.5 | 1.6698 | 0.01591 | -0.0387 | 104.9529
13 | 1.6863 | 0.01802 | -0.0339 | 93.5794
13.5 | 1.6997 | 0.02062 | -0.0296 | 82.4297
14 | 1.7044 | 0.02409 | -0.0253 | 70.7513
14.5 | 1.7121 | 0.02771 | -0.022 | 61.7864
15 | 1.7142 | 0.03205 | -0.0191 | 53.4852
15.5 | 1.7144 | 0.03699 | -0.0171 | 46.3477
16 | 1.6966 | 0.04413 | -0.0156 | 38.4455
16.5 | 1.6882 | 0.05103 | -0.0154 | 33.0825
17 | 1.669 | 0.05978 | -0.0164 | 27.919
17.5 | 1.6432 | 0.07013 | -0.019 | 23.4308
18 | 1.6173 | 0.08137 | -0.023 | 19.8759
18.5 | 1.575 | 0.09604 | -0.0295 | 16.3994
19 | 1.5356 | 0.11137 | -0.0374 | 13.7883
19.5 | 1.5017 | 0.12647 | -0.0459 | 11.874
20 | 1.4693 | 0.14185 | -0.0552 | 10.3581

## 151. Re 20M Mach 0.50 (1)
BIGFOIL.COM POLAR EXPORT
NACA65-710 a=0.0
NACA65-710 a=0.0 |  |  |  | Cl Max: | 1.309 | at alpha= | 7.5 | deg
JavaFoil+Calcfoil stall+Eppler ext transition |  |  |  | L/D Max: | 167.497 | at alpha= | 3.5 | deg
Re: | 20000000 |  |  | Cd Min: | 0.00496 | at alpha= | -12.5 | deg
Mach: | 0.5 |  |  | Cl=0 at alpha= | -3.4125 | deg
|  |  |  | @ Cl=0.1, Cd= | 0.026295
|  |  |  | @ Cl=0.4, Cd= | 0.0061087
|  |  |  | @ Cl=0.6, Cd= | 0.0061025
alpha (deg) | Cl | Cd | Cm | Cl/Cd
-20 | -0.917 | 0.16578 | -0.028 | -5.532
-19.5 | -0.89 | 0.15326 | -0.028 | -5.805
-19 | -0.862 | 0.14324 | -0.028 | -6.019
-18.5 | -0.835 | 0.13447 | -0.028 | -6.211
-18 | -0.808 | 0.12678 | -0.028 | -6.373
-17.5 | -0.781 | 0.11932 | -0.028 | -6.544
-17 | -0.755 | 0.11246 | -0.029 | -6.71
-16.5 | -0.726 | 0.10791 | -0.029 | -6.732
-16 | -0.696 | 0.10995 | -0.027 | -6.331
-15.5 | -0.67 | 0.10043 | -0.028 | -6.669
-15 | -0.643 | 0.09293 | -0.029 | -6.924
-14.5 | -0.616 | 0.08831 | -0.029 | -6.977
-14 | -0.591 | 0.08012 | -0.031 | -7.375
-13.5 | -0.566 | 0.07277 | -0.033 | -7.778
-13 | -0.628 | 0.0127 | -0.049 | -49.48
-12.5 | -0.622 | 0.00496 | -0.052 | -125.46
-12 | -0.474 | 0.07486 | -0.027 | -6.337
-11.5 | -0.447 | 0.07153 | -0.027 | -6.244
-11 | -0.42 | 0.06541 | -0.028 | -6.416
-10.5 | -0.393 | 0.06026 | -0.029 | -6.516
-10 | -0.366 | 0.05548 | -0.03 | -6.599
-9.5 | -0.339 | 0.05148 | -0.031 | -6.586
-9 | -0.314 | 0.04521 | -0.035 | -6.947
-8.5 | -0.349 | 0.00496 | -0.055 | -70.254
-8 | -0.315 | 0.00496 | -0.055 | -63.481
-7.5 | -0.226 | 0.04632 | -0.027 | -4.879
-7 | -0.198 | 0.04447 | -0.027 | -4.46
-6.5 | -0.171 | 0.0418 | -0.027 | -4.089
-6 | -0.144 | 0.03945 | -0.028 | -3.643
-5.5 | -0.116 | 0.03689 | -0.029 | -3.156
-5 | -0.089 | 0.0341 | -0.031 | -2.619
-4.5 | -0.062 | 0.03482 | -0.027 | -1.768
-4 | -0.034 | 0.0336 | -0.027 | -1.021
-3.5 | -0.007 | 0.03268 | -0.027 | -0.217
-3 | 0.033 | 0.03108 | -0.028 | 1.068
-2.5 | 0.087 | 0.02971 | -0.029 | 2.912
-2 | 0.177 | 0.00607 | -0.061 | 29.141
-1.5 | 0.248 | 0.00605 | -0.062 | 40.937
-1 | 0.318 | 0.0061 | -0.062 | 52.175
-0.5 | 0.388 | 0.00614 | -0.063 | 63.16
0 | 0.457 | 0.00596 | -0.063 | 76.666
0.5 | 0.525 | 0.006 | -0.064 | 87.573
1 | 0.593 | 0.00609 | -0.064 | 97.263
1.5 | 0.66 | 0.00621 | -0.065 | 106.306
2 | 0.727 | 0.0061 | -0.065 | 119.169
2.5 | 0.793 | 0.00516 | -0.066 | 153.703
3 | 0.859 | 0.00534 | -0.067 | 161.052
3.5 | 0.925 | 0.00552 | -0.067 | 167.497
4 | 0.99 | 0.00703 | -0.068 | 140.864
4.5 | 1.054 | 0.00746 | -0.068 | 141.402
5 | 1.116 | 0.00794 | -0.069 | 140.517
5.5 | 1.173 | 0.00863 | -0.069 | 135.924
6 | 1.223 | 0.00993 | -0.07 | 123.167
6.5 | 1.269 | 0.01065 | -0.07 | 119.218
7 | 1.303 | 0.01142 | -0.071 | 114.052
7.5 | 1.309 | 0.01231 | -0.071 | 106.383
8 | 1.235 | 0.014 | -0.072 | 88.198
8.5 | 0.761 | 0.01572 | -0.072 | 48.437
9 | 0.789 | 0.01702 | -0.072 | 46.387
9.5 | 0.82 | 0.01722 | -0.073 | 47.586
10 | 0.846 | 0.01945 | -0.073 | 43.478
10.5 | 0.869 | 0.02233 | -0.073 | 38.933
11 | 0.902 | 0.02171 | -0.074 | 41.534
11.5 | 0.923 | 0.02542 | -0.074 | 36.322
12 | 0.957 | 0.02408 | -0.075 | 39.728
12.5 | 0.979 | 0.02759 | -0.075 | 35.487

## 152. Re 20M Mach 0.50 (2)
BIGFOIL.COM POLAR EXPORT
NACA65-710 a=0.0
NACA65-710 a=0.0 |  |  |  | Cl Max: | 1.5526 | at alpha= | 9.5 | deg
XFOIL ncrit=9 |  |  |  | L/D Max: | 206.994 | at alpha= | 4 | deg
Re: | 20000000 |  |  | Cd Min: | 0.18642 | at alpha= | -15 | deg
Mach: | 0.5 |  |  | Cl=0 at alpha= | -3.7435 | deg
|  |  |  | @ Cl=0.1, Cd= | 0.0085368
|  |  |  | @ Cl=0.4, Cd= | 0.0046252
|  |  |  | @ Cl=0.6, Cd= | 0.0047999
alpha (deg) | Cl | Cd | Cm | Cl/Cd
-15 | -0.4756 | 0.18642 | 0.0093 | -2.5512
-14.5 | -0.3697 | 0.16104 | 0.0138 | -2.2957
-14 | -0.3511 | 0.15494 | 0.0091 | -2.266
-13.5 | -0.3332 | 0.14913 | 0.0044 | -2.2343
-13 | -0.3189 | 0.14473 | -0.0004 | -2.2034
-12.5 | -0.3016 | 0.13827 | -0.0051 | -2.1812
-12 | -0.3531 | 0.13645 | -0.0189 | -2.5878
-11.5 | -0.3329 | 0.12924 | -0.0231 | -2.5758
-11 | -0.3133 | 0.12201 | -0.0273 | -2.5678
-10.5 | -0.2939 | 0.1151 | -0.0312 | -2.5534
-10 | -0.2762 | 0.10784 | -0.0353 | -2.5612
-8.5 | -0.2138 | 0.09023 | -0.0457 | -2.3695
-8 | -0.1966 | 0.08404 | -0.049 | -2.3394
-7.5 | -0.1833 | 0.07766 | -0.0523 | -2.3603
-7 | -0.1849 | 0.06988 | -0.056 | -2.646
-6.5 | -0.1703 | 0.06618 | -0.0573 | -2.5733
-6 | -0.1865 | 0.05425 | -0.0672 | -3.4378
-5.5 | -0.1592 | 0.04725 | -0.0716 | -3.3693
-5 | -0.1214 | 0.04096 | -0.0745 | -2.9639
-4.5 | -0.0779 | 0.03441 | -0.0764 | -2.2639
-4 | -0.0274 | 0.02871 | -0.0771 | -0.95437
-3.5 | 0.026 | 0.02251 | -0.0768 | 1.155
-3 | 0.0723 | 0.01156 | -0.0742 | 6.2543
-2.5 | 0.127 | 0.00559 | -0.0728 | 22.7191
-2 | 0.1972 | 0.00513 | -0.0722 | 38.4405
-1.5 | 0.2671 | 0.00485 | -0.0719 | 55.0722
-1 | 0.3367 | 0.00468 | -0.0719 | 71.9444
-0.5 | 0.406 | 0.00462 | -0.0722 | 87.8788
0 | 0.4748 | 0.00464 | -0.0726 | 102.3276
0.5 | 0.5433 | 0.0047 | -0.0732 | 115.5957
1 | 0.6114 | 0.00482 | -0.0737 | 126.8465
1.5 | 0.6791 | 0.00496 | -0.0742 | 136.9153
2 | 0.747 | 0.00512 | -0.0747 | 145.8984
2.5 | 0.8147 | 0.00525 | -0.0752 | 155.181
3 | 0.8793 | 0.00451 | -0.0756 | 194.9667
3.5 | 0.9455 | 0.00462 | -0.0756 | 204.6537
4 | 1.0122 | 0.00489 | -0.0755 | 206.9939
4.5 | 1.0751 | 0.00554 | -0.0746 | 194.0614
5 | 1.1357 | 0.00626 | -0.0731 | 181.4217
5.5 | 1.1952 | 0.00697 | -0.0711 | 171.4778
6 | 1.247 | 0.00775 | -0.0674 | 160.9032
6.5 | 1.3135 | 0.00843 | -0.0663 | 155.8126
7 | 1.3742 | 0.00902 | -0.0635 | 152.3503
7.5 | 1.4315 | 0.00967 | -0.0599 | 148.0352
8 | 1.4658 | 0.0106 | -0.0524 | 138.283
8.5 | 1.5006 | 0.01167 | -0.0453 | 128.5861
9 | 1.5364 | 0.01319 | -0.0389 | 116.4822
9.5 | 1.5526 | 0.01604 | -0.031 | 96.7955