## index
index | Re | Mach | Datasource
1 | 50000 | 0 | JavaFoil+Calcfoil stall+Eppler ext transition
2 | 50000 | 0 | XFOIL ncrit=9
3 | 50000 | 0.1 | JavaFoil+Calcfoil stall+Eppler ext transition
4 | 50000 | 0.1 | XFOIL ncrit=9
5 | 50000 | 0.25 | JavaFoil+Calcfoil stall+Eppler ext transition
6 | 50000 | 0.25 | XFOIL ncrit=9
7 | 50000 | 0.5 | JavaFoil+Calcfoil stall+Eppler ext transition
8 | 50000 | 0.5 | XFOIL ncrit=9
9 | 100000 | 0 | JavaFoil+Calcfoil stall+Eppler ext transition
10 | 100000 | 0 | XFOIL ncrit=9
11 | 100000 | 0.1 | JavaFoil+Calcfoil stall+Eppler ext transition
12 | 100000 | 0.1 | XFOIL ncrit=9
13 | 100000 | 0.25 | JavaFoil+Calcfoil stall+Eppler ext transition
14 | 100000 | 0.25 | XFOIL ncrit=9
15 | 100000 | 0.5 | JavaFoil+Calcfoil stall+Eppler ext transition
16 | 100000 | 0.5 | XFOIL ncrit=9
17 | 250000 | 0 | JavaFoil+Calcfoil stall+Eppler ext transition
18 | 250000 | 0 | XFOIL ncrit=9
19 | 250000 | 0.1 | JavaFoil+Calcfoil stall+Eppler ext transition
20 | 250000 | 0.1 | XFOIL ncrit=9
21 | 250000 | 0.25 | JavaFoil+Calcfoil stall+Eppler ext transition
22 | 250000 | 0.25 | XFOIL ncrit=9
23 | 250000 | 0.5 | JavaFoil+Calcfoil stall+Eppler ext transition
24 | 250000 | 0.5 | XFOIL ncrit=9
25 | 500000 | 0 | JavaFoil+Calcfoil stall+Eppler ext transition
26 | 500000 | 0 | XFOIL ncrit=9
27 | 500000 | 0.1 | JavaFoil+Calcfoil stall+Eppler ext transition
28 | 500000 | 0.1 | XFOIL ncrit=9
29 | 500000 | 0.25 | JavaFoil+Calcfoil stall+Eppler ext transition
30 | 500000 | 0.25 | XFOIL ncrit=9
31 | 500000 | 0.5 | JavaFoil+Calcfoil stall+Eppler ext transition
32 | 500000 | 0.5 | XFOIL ncrit=9
33 | 750000 | 0 | JavaFoil+Calcfoil stall+Eppler ext transition
34 | 750000 | 0 | XFOIL ncrit=9
35 | 750000 | 0.1 | JavaFoil+Calcfoil stall+Eppler ext transition
36 | 750000 | 0.1 | XFOIL ncrit=9
37 | 750000 | 0.25 | JavaFoil+Calcfoil stall+Eppler ext transition
38 | 750000 | 0.25 | XFOIL ncrit=9
39 | 750000 | 0.5 | JavaFoil+Calcfoil stall+Eppler ext transition
40 | 750000 | 0.5 | XFOIL ncrit=9
41 | 1000000 | 0 | JavaFoil+Calcfoil stall+Eppler ext transition
42 | 1000000 | 0 | XFOIL ncrit=9
43 | 1000000 | 0.1 | JavaFoil+Calcfoil stall+Eppler ext transition
44 | 1000000 | 0.1 | XFOIL ncrit=9
45 | 1000000 | 0.25 | JavaFoil+Calcfoil stall+Eppler ext transition
46 | 1000000 | 0.25 | XFOIL ncrit=9
47 | 1000000 | 0.5 | JavaFoil+Calcfoil stall+Eppler ext transition
48 | 1000000 | 0.5 | XFOIL ncrit=9
49 | 2000000 | 0 | JavaFoil+Calcfoil stall+Eppler ext transition
50 | 2000000 | 0 | XFOIL ncrit=9
51 | 2000000 | 0.1 | JavaFoil+Calcfoil stall+Eppler ext transition
52 | 2000000 | 0.1 | XFOIL ncrit=9
53 | 2000000 | 0.25 | JavaFoil+Calcfoil stall+Eppler ext transition
54 | 2000000 | 0.25 | XFOIL ncrit=9
55 | 2000000 | 0.5 | JavaFoil+Calcfoil stall+Eppler ext transition
56 | 2000000 | 0.5 | XFOIL ncrit=9
57 | 3000000 | 0 | JavaFoil+Calcfoil stall+Eppler ext transition
58 | 3000000 | 0 | XFOIL ncrit=9
59 | 3000000 | 0.1 | JavaFoil+Calcfoil stall+Eppler ext transition
60 | 3000000 | 0.1 | XFOIL ncrit=9
61 | 3000000 | 0.25 | JavaFoil+Calcfoil stall+Eppler ext transition
62 | 3000000 | 0.25 | XFOIL ncrit=9
63 | 3000000 | 0.5 | JavaFoil+Calcfoil stall+Eppler ext transition
64 | 3000000 | 0.5 | XFOIL ncrit=9
65 | 4000000 | 0 | JavaFoil+Calcfoil stall+Eppler ext transition
66 | 4000000 | 0 | XFOIL ncrit=9
67 | 4000000 | 0.1 | JavaFoil+Calcfoil stall+Eppler ext transition
68 | 4000000 | 0.1 | XFOIL ncrit=9
69 | 4000000 | 0.25 | JavaFoil+Calcfoil stall+Eppler ext transition
70 | 4000000 | 0.25 | XFOIL ncrit=9
71 | 4000000 | 0.5 | JavaFoil+Calcfoil stall+Eppler ext transition
72 | 4000000 | 0.5 | XFOIL ncrit=9
73 | 5000000 | 0 | JavaFoil+Calcfoil stall+Eppler ext transition
74 | 5000000 | 0 | XFOIL ncrit=9
75 | 5000000 | 0.1 | JavaFoil+Calcfoil stall+Eppler ext transition
76 | 5000000 | 0.1 | XFOIL ncrit=9
77 | 5000000 | 0.25 | JavaFoil+Calcfoil stall+Eppler ext transition
78 | 5000000 | 0.25 | XFOIL ncrit=9
79 | 5000000 | 0.5 | JavaFoil+Calcfoil stall+Eppler ext transition
80 | 5000000 | 0.5 | XFOIL ncrit=9
81 | 6000000 | 0 | JavaFoil+Calcfoil stall+Eppler ext transition
82 | 6000000 | 0 | XFOIL ncrit=9
83 | 6000000 | 0.1 | JavaFoil+Calcfoil stall+Eppler ext transition
84 | 6000000 | 0.1 | XFOIL ncrit=9
85 | 6000000 | 0.25 | JavaFoil+Calcfoil stall+Eppler ext transition
86 | 6000000 | 0.25 | XFOIL ncrit=9
87 | 6000000 | 0.5 | JavaFoil+Calcfoil stall+Eppler ext transition
88 | 6000000 | 0.5 | XFOIL ncrit=9
89 | 7000000 | 0 | JavaFoil+Calcfoil stall+Eppler ext transition
90 | 7000000 | 0 | XFOIL ncrit=9
91 | 7000000 | 0.1 | JavaFoil+Calcfoil stall+Eppler ext transition
92 | 7000000 | 0.1 | XFOIL ncrit=9
93 | 7000000 | 0.25 | JavaFoil+Calcfoil stall+Eppler ext transition
94 | 7000000 | 0.25 | XFOIL ncrit=9
95 | 7000000 | 0.5 | JavaFoil+Calcfoil stall+Eppler ext transition
96 | 7000000 | 0.5 | XFOIL ncrit=9
97 | 8000000 | 0 | JavaFoil+Calcfoil stall+Eppler ext transition
98 | 8000000 | 0 | XFOIL ncrit=9
99 | 8000000 | 0.1 | JavaFoil+Calcfoil stall+Eppler ext transition
100 | 8000000 | 0.1 | XFOIL ncrit=9
101 | 8000000 | 0.25 | JavaFoil+Calcfoil stall+Eppler ext transition
102 | 8000000 | 0.25 | XFOIL ncrit=9
103 | 8000000 | 0.5 | JavaFoil+Calcfoil stall+Eppler ext transition
104 | 8000000 | 0.5 | XFOIL ncrit=9
105 | 10000000 | 0 | JavaFoil+Calcfoil stall+Eppler ext transition
106 | 10000000 | 0 | XFOIL ncrit=9
107 | 10000000 | 0.1 | JavaFoil+Calcfoil stall+Eppler ext transition
108 | 10000000 | 0.1 | XFOIL ncrit=9
109 | 10000000 | 0.25 | JavaFoil+Calcfoil stall+Eppler ext transition
110 | 10000000 | 0.25 | XFOIL ncrit=9
111 | 10000000 | 0.5 | JavaFoil+Calcfoil stall+Eppler ext transition
112 | 10000000 | 0.5 | XFOIL ncrit=9
113 | 12000000 | 0 | JavaFoil+Calcfoil stall+Eppler ext transition
114 | 12000000 | 0 | XFOIL ncrit=9
115 | 12000000 | 0.1 | JavaFoil+Calcfoil stall+Eppler ext transition
116 | 12000000 | 0.1 | XFOIL ncrit=9
117 | 12000000 | 0.25 | JavaFoil+Calcfoil stall+Eppler ext transition
118 | 12000000 | 0.25 | XFOIL ncrit=9
119 | 12000000 | 0.5 | JavaFoil+Calcfoil stall+Eppler ext transition
120 | 12000000 | 0.5 | XFOIL ncrit=9
121 | 14000000 | 0 | JavaFoil+Calcfoil stall+Eppler ext transition
122 | 14000000 | 0 | XFOIL ncrit=9
123 | 14000000 | 0.1 | JavaFoil+Calcfoil stall+Eppler ext transition
124 | 14000000 | 0.1 | XFOIL ncrit=9
125 | 14000000 | 0.25 | JavaFoil+Calcfoil stall+Eppler ext transition
126 | 14000000 | 0.25 | XFOIL ncrit=9
127 | 14000000 | 0.5 | JavaFoil+Calcfoil stall+Eppler ext transition
128 | 14000000 | 0.5 | XFOIL ncrit=9
129 | 16000000 | 0 | JavaFoil+Calcfoil stall+Eppler ext transition
130 | 16000000 | 0 | XFOIL ncrit=9
131 | 16000000 | 0.1 | JavaFoil+Calcfoil stall+Eppler ext transition
132 | 16000000 | 0.1 | XFOIL ncrit=9
133 | 16000000 | 0.25 | JavaFoil+Calcfoil stall+Eppler ext transition
134 | 16000000 | 0.25 | XFOIL ncrit=9
135 | 16000000 | 0.5 | JavaFoil+Calcfoil stall+Eppler ext transition
136 | 16000000 | 0.5 | XFOIL ncrit=9
137 | 18000000 | 0 | JavaFoil+Calcfoil stall+Eppler ext transition
138 | 18000000 | 0 | XFOIL ncrit=9
139 | 18000000 | 0.1 | JavaFoil+Calcfoil stall+Eppler ext transition
140 | 18000000 | 0.1 | XFOIL ncrit=9
141 | 18000000 | 0.25 | JavaFoil+Calcfoil stall+Eppler ext transition
142 | 18000000 | 0.25 | XFOIL ncrit=9
143 | 18000000 | 0.5 | JavaFoil+Calcfoil stall+Eppler ext transition
144 | 18000000 | 0.5 | XFOIL ncrit=9
145 | 20000000 | 0 | JavaFoil+Calcfoil stall+Eppler ext transition
146 | 20000000 | 0 | XFOIL ncrit=9
147 | 20000000 | 0.1 | JavaFoil+Calcfoil stall+Eppler ext transition
148 | 20000000 | 0.1 | XFOIL ncrit=9
149 | 20000000 | 0.25 | JavaFoil+Calcfoil stall+Eppler ext transition
150 | 20000000 | 0.25 | XFOIL ncrit=9
151 | 20000000 | 0.5 | JavaFoil+Calcfoil stall+Eppler ext transition
152 | 20000000 | 0.5 | XFOIL ncrit=9

## 1. Re 50k Mach 0.00 (1)
BIGFOIL.COM POLAR EXPORT
GA 40A210
GA 40A210 |  |  |  | Cl Max: | 0.878 | at alpha= | 9.5 | deg
JavaFoil+Calcfoil stall+Eppler ext transition |  |  |  | L/D Max: | 38.941 | at alpha= | 5 | deg
Re: | 50000 |  |  | Cd Min: | 0.01598 | at alpha= | -0.5 | deg
Mach: | 0 |  |  | Cl=0 at alpha= | -1.6596 | deg
|  |  |  | @ Cl=0.1, Cd= | 0.025227
|  |  |  | @ Cl=0.4, Cd= | 0.017419
|  |  |  | @ Cl=0.6, Cd= | 0.019598
alpha (deg) | Cl | Cd | Cm | Cl/Cd
-14.5 | -0.357 | 0.19875 | -0.004 | -1.797
-14 | -0.371 | 0.19107 | -0.004 | -1.944
-13.5 | -0.385 | 0.16985 | -0.004 | -2.269
-13 | -0.399 | 0.16131 | -0.004 | -2.473
-12.5 | -0.412 | 0.15233 | -0.005 | -2.703
-12 | -0.423 | 0.13495 | -0.005 | -3.138
-11.5 | -0.434 | 0.13039 | -0.005 | -3.328
-11 | -0.443 | 0.11942 | -0.006 | -3.707
-10.5 | -0.449 | 0.11014 | -0.006 | -4.078
-10 | -0.453 | 0.10026 | -0.006 | -4.519
-9.5 | -0.454 | 0.09346 | -0.006 | -4.858
-9 | -0.452 | 0.11471 | -0.007 | -3.937
-8.5 | -0.446 | 0.10178 | -0.007 | -4.378
-8 | -0.435 | 0.07114 | -0.007 | -6.121
-7.5 | -0.421 | 0.07703 | -0.007 | -5.467
-7 | -0.402 | 0.07581 | -0.008 | -5.309
-6.5 | -0.38 | 0.06529 | -0.008 | -5.814
-6 | -0.353 | 0.06335 | -0.008 | -5.566
-5.5 | -0.322 | 0.05581 | -0.008 | -5.766
-5 | -0.287 | 0.05052 | -0.009 | -5.691
-4.5 | -0.25 | 0.04629 | -0.009 | -5.402
-4 | -0.21 | 0.04379 | -0.009 | -4.794
-3.5 | -0.168 | 0.04116 | -0.009 | -4.071
-3 | -0.124 | 0.03913 | -0.01 | -3.157
-2.5 | -0.078 | 0.03758 | -0.01 | -2.079
-2 | -0.032 | 0.03632 | -0.01 | -0.875
-1.5 | 0.015 | 0.03558 | -0.011 | 0.427
-1 | 0.063 | 0.03473 | -0.013 | 1.805
-0.5 | 0.136 | 0.01598 | -0.032 | 8.534
0 | 0.192 | 0.01621 | -0.033 | 11.82
0.5 | 0.248 | 0.0165 | -0.033 | 15.014
1 | 0.303 | 0.01687 | -0.034 | 17.972
1.5 | 0.359 | 0.01724 | -0.034 | 20.804
2 | 0.414 | 0.01748 | -0.035 | 23.659
2.5 | 0.468 | 0.01794 | -0.036 | 26.106
3 | 0.523 | 0.0185 | -0.036 | 28.241
3.5 | 0.575 | 0.01917 | -0.037 | 30.011
4 | 0.627 | 0.02006 | -0.038 | 31.263
4.5 | 0.722 | 0.0192 | -0.041 | 37.598
5 | 0.776 | 0.01992 | -0.042 | 38.941
5.5 | 0.663 | 0.04435 | -0.015 | 14.94
6 | 0.702 | 0.04721 | -0.015 | 14.865
6.5 | 0.739 | 0.0507 | -0.015 | 14.569
7 | 0.773 | 0.05549 | -0.015 | 13.923
7.5 | 0.803 | 0.06083 | -0.015 | 13.208
8 | 0.831 | 0.06683 | -0.015 | 12.432
8.5 | 0.855 | 0.07256 | -0.016 | 11.777
9 | 0.873 | 0.08037 | -0.016 | 10.861
9.5 | 0.878 | 0.09013 | -0.016 | 9.745
10 | 0.877 | 0.09723 | -0.016 | 9.02
10.5 | 0.869 | 0.11047 | -0.017 | 7.868
11 | 0.855 | 0.12206 | -0.017 | 7.006
11.5 | 0.836 | 0.13099 | -0.017 | 6.38
12 | 0.812 | 0.14243 | -0.017 | 5.698
12.5 | 0.784 | 0.15766 | -0.017 | 4.97
13 | 0.752 | 0.17772 | -0.017 | 4.234
13.5 | 0.719 | 0.19933 | -0.017 | 3.609
14 | 0.685 | 0.21674 | -0.017 | 3.16
14.5 | 0.65 | 0.2339 | -0.017 | 2.779

## 2. Re 50k Mach 0.00 (2)
BIGFOIL.COM POLAR EXPORT
GA 40A210
GA 40A210 |  |  |  | Cl Max: | 0.9849 | at alpha= | 9 | deg
XFOIL ncrit=9 |  |  |  | L/D Max: | 29.4894 | at alpha= | 6.5 | deg
Re: | 50000 |  |  | Cd Min: | 0.24979 | at alpha= | -20 | deg
Mach: | 0 |  |  | Cl=0 at alpha= | 1.1729 | deg
|  |  |  | @ Cl=0.1, Cd= | 0.027066
|  |  |  | @ Cl=0.4, Cd= | 0.038292
|  |  |  | @ Cl=0.6, Cd= | 0.038858
alpha (deg) | Cl | Cd | Cm | Cl/Cd
-20 | -0.7361 | 0.24979 | 0.0503 | -2.9469
-19.5 | -0.7177 | 0.24257 | 0.047 | -2.9587
-19 | -0.7014 | 0.2368 | 0.0429 | -2.962
-18.5 | -0.6905 | 0.23437 | 0.0375 | -2.9462
-18 | -0.6899 | 0.23673 | 0.0311 | -2.9143
-17.5 | -0.6529 | 0.21765 | 0.0314 | -2.9998
-17 | -0.6392 | 0.21255 | 0.0272 | -3.0073
-16.5 | -0.6413 | 0.21388 | 0.0208 | -2.9984
-16 | -0.6068 | 0.19857 | 0.0207 | -3.0558
-15.5 | -0.6024 | 0.19582 | 0.0156 | -3.0763
-15 | -0.5797 | 0.1857 | 0.0138 | -3.1217
-14.5 | -0.5711 | 0.18076 | 0.0099 | -3.1594
-14 | -0.5538 | 0.1724 | 0.0076 | -3.2123
-13.5 | -0.5523 | 0.16841 | 0.0034 | -3.2795
-13 | -0.5299 | 0.15901 | 0.0022 | -3.3325
-12.5 | -0.5225 | 0.15244 | -0.0009 | -3.4276
-12 | -0.5305 | 0.14883 | -0.0055 | -3.5645
-11.5 | -0.5212 | 0.14155 | -0.0075 | -3.6821
-11 | -0.4913 | 0.13173 | -0.0067 | -3.7296
-10.5 | -0.4884 | 0.1259 | -0.0086 | -3.8793
-10 | -0.4723 | 0.11838 | -0.0088 | -3.9897
-9.5 | -0.463 | 0.11178 | -0.0092 | -4.1421
-9 | -0.4562 | 0.10592 | -0.0091 | -4.307
-8.5 | -0.4417 | 0.09951 | -0.0075 | -4.4387
-8 | -0.4226 | 0.09319 | -0.005 | -4.5348
-7.5 | -0.3964 | 0.08707 | -0.0018 | -4.5527
-7 | -0.3659 | 0.08108 | 0.0019 | -4.5128
-6.5 | -0.339 | 0.07507 | 0.0047 | -4.5158
-5.5 | -0.4165 | 0.0653 | 0.0057 | -6.3783
-4.5 | -0.4888 | 0.03122 | -0.0204 | -15.6566
-4 | -0.4482 | 0.02497 | -0.0195 | -17.9495
-3.5 | -0.4058 | 0.0203 | -0.0176 | -19.9901
-3 | -0.3598 | 0.0164 | -0.0155 | -21.939
-2.5 | -0.3149 | 0.0136 | -0.0132 | -23.1544
-2 | -0.2725 | 0.01096 | -0.0107 | -24.8631
-1.5 | -0.2328 | 0.00922 | -0.0083 | -25.2495
-1 | -0.1564 | 0.0064 | -0.007 | -24.4375
-0.5 | -0.139 | 0.00645 | -0.0035 | -21.5504
0 | -0.0869 | 0.02197 | -0.0045 | -3.9554
0.5 | -0.0504 | 0.02272 | -0.0035 | -2.2183
1 | -0.013 | 0.02361 | -0.0027 | -0.55061
1.5 | 0.0246 | 0.02463 | -0.0021 | 0.99878
2 | 0.0622 | 0.02578 | -0.0017 | 2.4127
2.5 | 0.1013 | 0.02711 | -0.0017 | 3.7366
3 | 0.1733 | 0.02971 | -0.0084 | 5.8331
3.5 | 0.2347 | 0.03197 | -0.013 | 7.3413
4 | 0.3065 | 0.03478 | -0.0194 | 8.8125
4.5 | 0.375 | 0.03743 | -0.0247 | 10.0187
5 | 0.4498 | 0.04001 | -0.0302 | 11.2422
5.5 | 0.5412 | 0.04158 | -0.0352 | 13.0159
6 | 0.7574 | 0.03157 | -0.0387 | 23.9911
6.5 | 0.7797 | 0.02644 | -0.0159 | 29.4894
7 | 0.8316 | 0.03182 | -0.0137 | 26.1345
7.5 | 0.8999 | 0.03755 | -0.0138 | 23.9654
8 | 0.9482 | 0.04432 | -0.0121 | 21.3944
8.5 | 0.9729 | 0.05121 | -0.0082 | 18.9982
9 | 0.9849 | 0.05986 | -0.0045 | 16.4534
9.5 | 0.9775 | 0.06867 | -0.0008 | 14.2347
10 | 0.9423 | 0.07847 | 0.0018 | 12.0084
10.5 | 0.8664 | 0.08925 | -0.0002 | 9.7076
11 | 0.83 | 0.10829 | -0.0107 | 7.6646
11.5 | 0.7238 | 0.13702 | -0.0419 | 5.2824
12 | 0.7471 | 0.14623 | -0.0418 | 5.1091
12.5 | 0.7412 | 0.15244 | -0.0437 | 4.8622
13 | 0.7686 | 0.1628 | -0.044 | 4.7211
13.5 | 0.7579 | 0.16827 | -0.0474 | 4.5041
14 | 0.766 | 0.17521 | -0.0496 | 4.3719

## 3. Re 50k Mach 0.10 (1)
BIGFOIL.COM POLAR EXPORT
GA 40A210
GA 40A210 |  |  |  | Cl Max: | 0.874 | at alpha= | 9.5 | deg
JavaFoil+Calcfoil stall+Eppler ext transition |  |  |  | L/D Max: | 39.006 | at alpha= | 5 | deg
Re: | 50000 |  |  | Cd Min: | 0.01593 | at alpha= | -0.5 | deg
Mach: | 0.1 |  |  | Cl=0 at alpha= | -1.6596 | deg
|  |  |  | @ Cl=0.1, Cd= | 0.02533
|  |  |  | @ Cl=0.4, Cd= | 0.017487
|  |  |  | @ Cl=0.6, Cd= | 0.019628
alpha (deg) | Cl | Cd | Cm | Cl/Cd
-14.5 | -0.316 | 0.208 | -0.004 | -1.52
-14 | -0.332 | 0.19898 | -0.004 | -1.671
-13.5 | -0.349 | 0.17624 | -0.004 | -1.979
-13 | -0.365 | 0.16687 | -0.005 | -2.186
-12.5 | -0.38 | 0.14861 | -0.005 | -2.558
-12 | -0.395 | 0.14082 | -0.005 | -2.804
-11.5 | -0.408 | 0.12811 | -0.005 | -3.186
-11 | -0.42 | 0.12127 | -0.006 | -3.462
-10.5 | -0.429 | 0.11547 | -0.006 | -3.719
-10 | -0.436 | 0.10166 | -0.006 | -4.292
-9.5 | -0.44 | 0.09513 | -0.006 | -4.627
-9 | -0.44 | 0.11897 | -0.007 | -3.702
-8.5 | -0.437 | 0.10776 | -0.007 | -4.054
-8 | -0.429 | 0.07193 | -0.007 | -5.963
-7.5 | -0.417 | 0.06752 | -0.008 | -6.169
-7 | -0.399 | 0.07874 | -0.008 | -5.073
-6.5 | -0.378 | 0.06591 | -0.008 | -5.734
-6 | -0.352 | 0.0639 | -0.008 | -5.507
-5.5 | -0.322 | 0.05733 | -0.008 | -5.612
-5 | -0.288 | 0.05047 | -0.009 | -5.704
-4.5 | -0.251 | 0.0468 | -0.009 | -5.356
-4 | -0.211 | 0.04392 | -0.009 | -4.795
-3.5 | -0.168 | 0.04143 | -0.009 | -4.061
-3 | -0.124 | 0.03936 | -0.01 | -3.152
-2.5 | -0.078 | 0.03768 | -0.01 | -2.083
-2 | -0.032 | 0.03639 | -0.01 | -0.878
-1.5 | 0.015 | 0.0356 | -0.011 | 0.429
-1 | 0.063 | 0.03473 | -0.013 | 1.814
-0.5 | 0.137 | 0.01593 | -0.032 | 8.601
0 | 0.192 | 0.01626 | -0.033 | 11.829
0.5 | 0.249 | 0.01654 | -0.033 | 15.047
1 | 0.305 | 0.01691 | -0.034 | 18.017
1.5 | 0.36 | 0.01732 | -0.035 | 20.806
2 | 0.415 | 0.01755 | -0.035 | 23.661
2.5 | 0.47 | 0.01803 | -0.036 | 26.098
3 | 0.525 | 0.01858 | -0.037 | 28.242
3.5 | 0.578 | 0.01923 | -0.037 | 30.063
4 | 0.63 | 0.02017 | -0.038 | 31.228
4.5 | 0.725 | 0.01931 | -0.041 | 37.554
5 | 0.779 | 0.01997 | -0.042 | 39.006
5.5 | 0.665 | 0.04451 | -0.015 | 14.949
6 | 0.705 | 0.04745 | -0.015 | 14.847
6.5 | 0.741 | 0.05103 | -0.015 | 14.522
7 | 0.775 | 0.05601 | -0.015 | 13.831
7.5 | 0.805 | 0.06066 | -0.016 | 13.271
8 | 0.832 | 0.0678 | -0.016 | 12.265
8.5 | 0.854 | 0.07539 | -0.016 | 11.33
9 | 0.871 | 0.08305 | -0.016 | 10.488
9.5 | 0.874 | 0.0914 | -0.016 | 9.563
10 | 0.87 | 0.09915 | -0.016 | 8.773
10.5 | 0.858 | 0.11357 | -0.017 | 7.559
11 | 0.841 | 0.12608 | -0.017 | 6.667
11.5 | 0.817 | 0.13709 | -0.017 | 5.957
12 | 0.788 | 0.15135 | -0.017 | 5.205
12.5 | 0.755 | 0.17092 | -0.017 | 4.417
13 | 0.719 | 0.18439 | -0.017 | 3.9
13.5 | 0.681 | 0.20815 | -0.017 | 3.273
14 | 0.642 | 0.23644 | -0.016 | 2.717
14.5 | 0.603 | 0.25421 | -0.017 | 2.374

## 4. Re 50k Mach 0.10 (2)
BIGFOIL.COM POLAR EXPORT
GA 40A210
GA 40A210 |  |  |  | Cl Max: | 0.9827 | at alpha= | 9 | deg
XFOIL ncrit=9 |  |  |  | L/D Max: | 28.9959 | at alpha= | 6.5 | deg
Re: | 50000 |  |  | Cd Min: | 0.17574 | at alpha= | 14 | deg
Mach: | 0.1 |  |  | Cl=0 at alpha= | 1.1847 | deg
|  |  |  | @ Cl=0.1, Cd= | 0.027155
|  |  |  | @ Cl=0.4, Cd= | 0.038406
|  |  |  | @ Cl=0.6, Cd= | 0.039061
alpha (deg) | Cl | Cd | Cm | Cl/Cd
0 | -0.0882 | 0.02204 | -0.0044 | -4.0018
0.5 | -0.0515 | 0.02279 | -0.0034 | -2.2598
1 | -0.014 | 0.02368 | -0.0027 | -0.59122
1.5 | 0.0239 | 0.0247 | -0.0021 | 0.96761
2 | 0.0617 | 0.02586 | -0.0016 | 2.3859
2.5 | 0.1043 | 0.0273 | -0.0024 | 3.8205
3 | 0.174 | 0.0298 | -0.0085 | 5.8389
3.5 | 0.2368 | 0.03213 | -0.0134 | 7.3701
4 | 0.3073 | 0.0349 | -0.0194 | 8.8052
4.5 | 0.3734 | 0.03749 | -0.0243 | 9.96
5 | 0.4512 | 0.04017 | -0.0301 | 11.2323
5.5 | 0.5529 | 0.04156 | -0.0361 | 13.3037
6 | 0.7676 | 0.03017 | -0.0369 | 25.4425
6.5 | 0.7797 | 0.02689 | -0.0151 | 28.9959
7 | 0.8365 | 0.03223 | -0.0134 | 25.9541
7.5 | 0.9037 | 0.03806 | -0.0133 | 23.7441
8 | 0.9507 | 0.04496 | -0.0115 | 21.1455
8.5 | 0.9732 | 0.05194 | -0.0075 | 18.737
9 | 0.9827 | 0.06056 | -0.0038 | 16.2269
9.5 | 0.9733 | 0.06934 | -0.0002 | 14.0366
10 | 0.9304 | 0.07873 | 0.0027 | 11.8176
10.5 | 0.8625 | 0.08978 | -0.0003 | 9.6068
11.5 | 0.7224 | 0.13739 | -0.0421 | 5.258
12 | 0.7491 | 0.14699 | -0.042 | 5.0963
12.5 | 0.7393 | 0.15284 | -0.0441 | 4.8371
13 | 0.772 | 0.16377 | -0.0441 | 4.7139
13.5 | 0.7607 | 0.16917 | -0.0476 | 4.4967
14 | 0.7656 | 0.17574 | -0.0501 | 4.3564

## 5. Re 50k Mach 0.25 (1)
BIGFOIL.COM POLAR EXPORT
GA 40A210
GA 40A210 |  |  |  | Cl Max: | 0.85 | at alpha= | 9 | deg
JavaFoil+Calcfoil stall+Eppler ext transition |  |  |  | L/D Max: | 37.762 | at alpha= | 4.5 | deg
Re: | 50000 |  |  | Cd Min: | 0.01605 | at alpha= | -0.5 | deg
Mach: | 0.25 |  |  | Cl=0 at alpha= | -1.6633 | deg
|  |  |  | @ Cl=0.1, Cd= | 0.026322
|  |  |  | @ Cl=0.4, Cd= | 0.74838
|  |  |  | @ Cl=0.6, Cd= | 0.74838
alpha (deg) | Cl | Cd | Cm | Cl/Cd
-12.5 | -0.061 | 0.19088 | -0.005 | -0.322
-12 | -0.059 | 0.1751 | -0.005 | -0.335
-11.5 | -0.149 | 0.15704 | -0.006 | -0.95
-11 | -0.202 | 0.13683 | -0.006 | -1.479
-10.5 | -0.246 | 0.12733 | -0.006 | -1.931
-10 | -0.283 | 0.11653 | -0.006 | -2.431
-9.5 | -0.315 | 0.10352 | -0.007 | -3.043
-9 | -0.341 | 0.09847 | -0.007 | -3.46
-8.5 | -0.36 | 0.08681 | -0.007 | -4.144
-8 | -0.372 | 0.08013 | -0.007 | -4.637
-7.5 | -0.376 | 0.10679 | -0.008 | -3.519
-7 | -0.372 | 0.09281 | -0.008 | -4.012
-6.5 | -0.361 | 0.07364 | -0.008 | -4.908
-6 | -0.343 | 0.07132 | -0.008 | -4.813
-5.5 | -0.319 | 0.05978 | -0.009 | -5.331
-5 | -0.288 | 0.05301 | -0.009 | -5.44
-4.5 | -0.253 | 0.05061 | -0.009 | -5.003
-4 | -0.214 | 0.04448 | -0.01 | -4.812
-3.5 | -0.172 | 0.04225 | -0.01 | -4.064
-3 | -0.127 | 0.03978 | -0.01 | -3.192
-2.5 | -0.08 | 0.03804 | -0.01 | -2.115
-2 | -0.033 | 0.03664 | -0.011 | -0.895
-1.5 | 0.016 | 0.03571 | -0.011 | 0.439
-1 | 0.065 | 0.03509 | -0.011 | 1.842
-0.5 | 0.141 | 0.01605 | -0.033 | 8.771
0 | 0.197 | 0.01658 | -0.033 | 11.858
0.5 | 0.254 | 0.01686 | -0.034 | 15.088
1 | 0.312 | 0.01728 | -0.035 | 18.044
1.5 | 0.369 | 0.01765 | -0.035 | 20.914
2 | 0.426 | 0.0179 | -0.036 | 23.774
2.5 | 0.482 | 0.01838 | -0.037 | 26.233
3 | 0.538 | 0.01897 | -0.037 | 28.35
3.5 | 0.592 | 0.01965 | -0.038 | 30.134
4 | 0.645 | 0.02065 | -0.039 | 31.232
4.5 | 0.744 | 0.0197 | -0.043 | 37.762
5 | 0.639 | 0.04217 | -0.015 | 15.163
5.5 | 0.681 | 0.04485 | -0.015 | 15.174
6 | 0.719 | 0.04851 | -0.015 | 14.821
6.5 | 0.754 | 0.05196 | -0.016 | 14.506
7 | 0.784 | 0.05747 | -0.016 | 13.648
7.5 | 0.81 | 0.0631 | -0.016 | 12.841
8 | 0.83 | 0.07207 | -0.016 | 11.524
8.5 | 0.845 | 0.08024 | -0.016 | 10.525
9 | 0.85 | 0.09147 | -0.017 | 9.289
9.5 | 0.833 | 0.10297 | -0.017 | 8.093
10 | 0.805 | 0.11513 | -0.017 | 6.988
10.5 | 0.763 | 0.13526 | -0.017 | 5.642
11 | 0.71 | 0.15609 | -0.017 | 4.549
11.5 | 0.647 | 0.18362 | -0.017 | 3.521
12 | 0.574 | 0.2156 | -0.016 | 2.663
12.5 | 0.495 | 0.26656 | -0.016 | 1.856
13 | 0.409 | 0.33985 | -0.016 | 1.204
13.5 | 0.316 | 0.45972 | -0.017 | 0.688
14 | 0.204 | 0.74838 | -0.018 | 0.273

## 6. Re 50k Mach 0.25 (2)
BIGFOIL.COM POLAR EXPORT
GA 40A210
GA 40A210 |  |  |  | Cl Max: | 0.969 | at alpha= | 8.5 | deg
XFOIL ncrit=9 |  |  |  | L/D Max: | 31.2898 | at alpha= | 6 | deg
Re: | 50000 |  |  | Cd Min: | 0.25367 | at alpha= | -20 | deg
Mach: | 0.25 |  |  | Cl=0 at alpha= | 1.2449 | deg
|  |  |  | @ Cl=0.1, Cd= | 0.027669
|  |  |  | @ Cl=0.4, Cd= | 0.038904
|  |  |  | @ Cl=0.6, Cd= | 0.04085
alpha (deg) | Cl | Cd | Cm | Cl/Cd
-20 | -0.75 | 0.25367 | 0.0538 | -2.9566
-19.5 | -0.7324 | 0.24754 | 0.0495 | -2.9587
-19 | -0.7184 | 0.24412 | 0.0441 | -2.9428
-18.5 | -0.7137 | 0.24624 | 0.0376 | -2.8984
-18 | -0.6805 | 0.2281 | 0.0369 | -2.9833
-17.5 | -0.6632 | 0.22182 | 0.0331 | -2.9898
-17 | -0.6589 | 0.22197 | 0.0267 | -2.9684
-16.5 | -0.6295 | 0.20835 | 0.0255 | -3.0214
-16 | -0.6177 | 0.20379 | 0.021 | -3.0311
-15.5 | -0.6013 | 0.19609 | 0.0175 | -3.0664
-15 | -0.5834 | 0.18891 | 0.0146 | -3.0882
-14.5 | -0.5758 | 0.18375 | 0.0102 | -3.1336
-14 | -0.557 | 0.17594 | 0.0079 | -3.1659
-13.5 | -0.5409 | 0.16813 | 0.0052 | -3.2172
-13 | -0.5461 | 0.1655 | 0.0004 | -3.2997
-12.5 | -0.5225 | 0.15587 | -0.0009 | -3.3522
-12 | -0.5089 | 0.14846 | -0.0029 | -3.4279
-11.5 | -0.5043 | 0.14244 | -0.0056 | -3.5404
-11 | -0.5042 | 0.13699 | -0.0085 | -3.6806
-10.5 | -0.4755 | 0.12757 | -0.0079 | -3.7274
-10 | -0.4632 | 0.12043 | -0.0087 | -3.8462
-9.5 | -0.4521 | 0.11374 | -0.0091 | -3.9749
-9 | -0.4452 | 0.10798 | -0.0089 | -4.123
-8.5 | -0.4301 | 0.10145 | -0.0075 | -4.2395
-8 | -0.4091 | 0.09476 | -0.0054 | -4.3172
-7.5 | -0.3829 | 0.08835 | -0.0027 | -4.3339
-6.5 | -0.3283 | 0.0758 | 0.0019 | -4.3311
-5.5 | -0.454 | 0.06666 | 0.0009 | -6.8107
-5 | -0.5397 | 0.05496 | -0.0175 | -9.8199
-4.5 | -0.5058 | 0.04578 | -0.0233 | -11.0485
-4 | -0.4693 | 0.03983 | -0.0212 | -11.7826
-3.5 | -0.4266 | 0.03548 | -0.019 | -12.0237
-3 | -0.3777 | 0.03233 | -0.0165 | -11.6826
-2.5 | -0.3288 | 0.02929 | -0.0143 | -11.2257
-2 | -0.2816 | 0.02708 | -0.0117 | -10.3988
-1.5 | -0.2378 | 0.02549 | -0.0091 | -9.3291
0 | -0.0951 | 0.02242 | -0.0043 | -4.2417
0.5 | -0.0575 | 0.02317 | -0.0032 | -2.4817
1 | -0.019 | 0.02407 | -0.0024 | -0.78936
1.5 | 0.0198 | 0.02512 | -0.0018 | 0.78822
2 | 0.0586 | 0.02631 | -0.0014 | 2.2273
2.5 | 0.1189 | 0.02829 | -0.0054 | 4.2029
3 | 0.1865 | 0.0307 | -0.0108 | 6.0749
3.5 | 0.2531 | 0.03322 | -0.016 | 7.6189
4 | 0.3227 | 0.03593 | -0.0216 | 8.9814
4.5 | 0.3885 | 0.03851 | -0.0259 | 10.0883
5 | 0.4636 | 0.04108 | -0.0307 | 11.2853
5.5 | 0.5916 | 0.04156 | -0.0375 | 14.2348
6 | 0.786 | 0.02512 | -0.0256 | 31.2898
6.5 | 0.7854 | 0.02903 | -0.0118 | 27.0548
7 | 0.8665 | 0.0347 | -0.0122 | 24.9712
7.5 | 0.9224 | 0.04094 | -0.0107 | 22.5305
8 | 0.9619 | 0.04845 | -0.0083 | 19.8535
8.5 | 0.969 | 0.05554 | -0.0036 | 17.4469
9 | 0.9652 | 0.0639 | 0.0002 | 15.1049
9.5 | 0.9639 | 0.0734 | 0.0023 | 13.1322
10 | 0.8823 | 0.08119 | 0.0041 | 10.8671
10.5 | 0.8469 | 0.09335 | -0.0005 | 9.0723
11.5 | 0.7182 | 0.1395 | -0.043 | 5.1484
12 | 0.7271 | 0.14774 | -0.0446 | 4.9215
12.5 | 0.7376 | 0.15569 | -0.0458 | 4.7376
13 | 0.7511 | 0.16362 | -0.0474 | 4.5905
13.5 | 0.7807 | 0.17488 | -0.0482 | 4.4642

## 7. Re 50k Mach 0.50 (1)
BIGFOIL.COM POLAR EXPORT
GA 40A210
GA 40A210 |  |  |  | Cl Max: | 1.182 | at alpha= | 20 | deg
JavaFoil+Calcfoil stall+Eppler ext transition |  |  |  | L/D Max: | 35.107 | at alpha= | 4.5 | deg
Re: | 50000 |  |  | Cd Min: | 0.0179 | at alpha= | 0 | deg
Mach: | 0.5 |  |  | Cl=0 at alpha= | -1.6604 | deg
|  |  |  | @ Cl=0.1, Cd= | 0.035115
|  |  |  | @ Cl=0.4, Cd= | 0.018967
|  |  |  | @ Cl=0.6, Cd= | 0.020878
alpha (deg) | Cl | Cd | Cm | Cl/Cd
-20 | -0.968 | 0.3891 | -0.001 | -2.488
-19.5 | -0.942 | 0.39277 | -0.002 | -2.399
-19 | -0.917 | 0.37155 | -0.002 | -2.468
-18.5 | -0.892 | 0.36956 | -0.002 | -2.413
-18 | -0.866 | 0.36485 | -0.003 | -2.374
-17.5 | -0.841 | 0.35123 | -0.003 | -2.394
-17 | -0.816 | 0.33963 | -0.004 | -2.401
-16.5 | -0.79 | 0.34547 | -0.004 | -2.287
-16 | -0.764 | 0.34503 | -0.004 | -2.215
-15.5 | -0.739 | 0.34065 | -0.005 | -2.168
-15 | -0.713 | 0.3217 | -0.005 | -2.216
-14.5 | -0.687 | 0.33088 | -0.006 | -2.077
-14 | -0.66 | 0.29445 | -0.006 | -2.241
-13.5 | -0.633 | 0.26521 | -0.006 | -2.388
-13 | -0.607 | 0.26285 | -0.006 | -2.31
-12.5 | -0.581 | 0.25831 | -0.007 | -2.25
-12 | -0.555 | 0.25491 | -0.007 | -2.177
-11.5 | -0.529 | 0.23075 | -0.007 | -2.291
-11 | -0.502 | 0.2271 | -0.008 | -2.212
-10.5 | -0.476 | 0.22354 | -0.008 | -2.129
-10 | -0.45 | 0.2202 | -0.009 | -2.042
-9.5 | -0.423 | 0.2336 | -0.009 | -1.811
-9 | -0.396 | 0.21253 | -0.009 | -1.863
-8.5 | -0.369 | 0.18123 | -0.009 | -2.038
-8 | -0.343 | 0.18321 | -0.009 | -1.87
-7.5 | -0.316 | 0.172 | -0.01 | -1.837
-7 | -0.289 | 0.20936 | -0.01 | -1.381
-6.5 | -0.262 | 0.19103 | -0.01 | -1.372
-6 | -0.235 | 0.11576 | -0.01 | -2.031
-5.5 | -0.208 | 0.0716 | -0.01 | -2.907
-5 | -0.181 | 0.06123 | -0.01 | -2.958
-4.5 | -0.154 | 0.05161 | -0.011 | -2.986
-4 | -0.2 | 0.06394 | -0.011 | -3.127
-3.5 | -0.178 | 0.05017 | -0.011 | -3.557
-3 | -0.137 | 0.04385 | -0.011 | -3.128
-2.5 | -0.088 | 0.04053 | -0.011 | -2.183
-2 | -0.036 | 0.03767 | -0.011 | -0.965
-1.5 | 0.017 | 0.03628 | -0.012 | 0.482
-1 | 0.072 | 0.03558 | -0.012 | 2.028
-0.5 | 0.128 | 0.03465 | -0.017 | 3.688
0 | 0.217 | 0.0179 | -0.037 | 12.096
0.5 | 0.281 | 0.01825 | -0.038 | 15.383
1 | 0.345 | 0.01858 | -0.038 | 18.557
1.5 | 0.409 | 0.01903 | -0.039 | 21.47
2 | 0.471 | 0.01938 | -0.04 | 24.316
2.5 | 0.534 | 0.02004 | -0.041 | 26.635
3 | 0.595 | 0.0208 | -0.041 | 28.608
3.5 | 0.654 | 0.02172 | -0.042 | 30.107
4 | 0.748 | 0.02165 | -0.046 | 34.538
4.5 | 0.802 | 0.02284 | -0.046 | 35.107
5 | 0.7 | 0.04402 | -0.017 | 15.895
5.5 | 0.731 | 0.04868 | -0.017 | 15.026
6 | 0.747 | 0.05564 | -0.017 | 13.421
6.5 | 0.725 | 0.0679 | -0.018 | 10.674
7 | 0.474 | 0.06659 | -0.019 | 7.112
7.5 | 0.501 | 0.16014 | -0.018 | 3.126
8 | 0.528 | 0.18167 | -0.018 | 2.905
8.5 | 0.556 | 0.20821 | -0.022 | 2.669
9 | 0.583 | 0.19853 | -0.022 | 2.937
9.5 | 0.61 | 0.20524 | -0.023 | 2.973
10 | 0.638 | 0.24849 | -0.025 | 2.568
10.5 | 0.665 | 0.23317 | -0.026 | 2.854
11 | 0.692 | 0.23784 | -0.026 | 2.911
11.5 | 0.72 | 0.26251 | -0.026 | 2.741
12 | 0.747 | 0.26219 | -0.027 | 2.847
12.5 | 0.774 | 0.27929 | -0.028 | 2.771
13 | 0.803 | 0.32007 | -0.031 | 2.509
13.5 | 0.83 | 0.31972 | -0.032 | 2.596
14 | 0.857 | 0.32559 | -0.032 | 2.632
14.5 | 0.884 | 0.33707 | -0.033 | 2.622
15 | 0.911 | 0.33633 | -0.033 | 2.708
15.5 | 0.937 | 0.34493 | -0.034 | 2.718
16 | 0.964 | 0.34753 | -0.034 | 2.775
16.5 | 0.993 | 0.37062 | -0.037 | 2.68
17 | 1.023 | 0.40558 | -0.039 | 2.522
17.5 | 1.049 | 0.4223 | -0.04 | 2.485
18 | 1.076 | 0.40961 | -0.04 | 2.627
18.5 | 1.102 | 0.434 | -0.04 | 2.54
19 | 1.129 | 0.42766 | -0.041 | 2.639
19.5 | 1.155 | 0.44256 | -0.041 | 2.61
20 | 1.182 | 0.4493 | -0.042 | 2.63

## 8. Re 50k Mach 0.50 (2)
BIGFOIL.COM POLAR EXPORT
GA 40A210
GA 40A210 |  |  |  | Cl Max: | 1.0501 | at alpha= | 20 | deg
XFOIL ncrit=9 |  |  |  | L/D Max: | 25.8401 | at alpha= | 6 | deg
Re: | 50000 |  |  | Cd Min: | 0.30307 | at alpha= | 20 | deg
Mach: | 0.5 |  |  | Cl=0 at alpha= | 1.3178 | deg
|  |  |  | @ Cl=0.1, Cd= | 0.029877
|  |  |  | @ Cl=0.4, Cd= | 0.041146
|  |  |  | @ Cl=0.6, Cd= | 0.041316
alpha (deg) | Cl | Cd | Cm | Cl/Cd
-19.5 | -0.7962 | 0.26925 | 0.0595 | -2.9571
-19 | -0.7734 | 0.26108 | 0.0547 | -2.9623
-18.5 | -0.7553 | 0.25669 | 0.0486 | -2.9425
-18 | -0.7333 | 0.24773 | 0.0438 | -2.9601
-17.5 | -0.7085 | 0.23802 | 0.0401 | -2.9766
-17 | -0.6978 | 0.23731 | 0.0332 | -2.9405
-16.5 | -0.666 | 0.22264 | 0.0309 | -2.9914
-16 | -0.6507 | 0.21808 | 0.0254 | -2.9838
-15.5 | -0.6253 | 0.2076 | 0.0221 | -3.012
-15 | -0.6116 | 0.20302 | 0.017 | -3.0125
-14.5 | -0.5848 | 0.19233 | 0.0142 | -3.0406
-14 | -0.579 | 0.18923 | 0.0087 | -3.0598
-13.5 | -0.5536 | 0.17941 | 0.0061 | -3.0857
-13 | -0.5315 | 0.1706 | 0.0033 | -3.1155
-12.5 | -0.5153 | 0.16345 | 0.0002 | -3.1526
-12 | -0.5061 | 0.15768 | -0.003 | -3.2097
-11.5 | -0.4894 | 0.14965 | -0.0053 | -3.2703
-11 | -0.4658 | 0.14108 | -0.0068 | -3.3017
-10.5 | -0.4675 | 0.13654 | -0.0093 | -3.4239
-10 | -0.4499 | 0.12891 | -0.0102 | -3.49
-9.5 | -0.4394 | 0.1223 | -0.0109 | -3.5928
-9 | -0.4048 | 0.11281 | -0.0106 | -3.5883
-8.5 | -0.391 | 0.10626 | -0.0102 | -3.6797
-8 | -0.3682 | 0.09943 | -0.0089 | -3.7031
-7 | -0.3337 | 0.0871 | -0.006 | -3.8312
-6 | -0.4558 | 0.07377 | -0.0238 | -6.1787
-5.5 | -0.5116 | 0.06814 | -0.0247 | -7.5081
-5 | -0.5409 | 0.06178 | -0.0247 | -8.7553
-4.5 | -0.5418 | 0.05531 | -0.0236 | -9.7957
-4 | -0.527 | 0.04895 | -0.0223 | -10.7661
-3.5 | -0.496 | 0.04321 | -0.0209 | -11.4788
-3 | -0.4526 | 0.03797 | -0.0191 | -11.9199
-2.5 | -0.4 | 0.03432 | -0.0168 | -11.655
-2 | -0.346 | 0.03097 | -0.0144 | -11.1721
-1.5 | -0.2896 | 0.02889 | -0.0112 | -10.0242
-1 | -0.2407 | 0.02713 | -0.0084 | -8.8721
-0.5 | -0.1611 | 0.02368 | -0.007 | -6.8032
0 | -0.1245 | 0.02412 | -0.0039 | -5.1617
0.5 | -0.084 | 0.02483 | -0.0022 | -3.383
1 | -0.0417 | 0.02577 | -0.0012 | -1.6182
1.5 | 0.0239 | 0.02753 | -0.0049 | 0.86814
2 | 0.0918 | 0.0296 | -0.0092 | 3.1014
2.5 | 0.1611 | 0.03194 | -0.0138 | 5.0438
3 | 0.228 | 0.03438 | -0.0179 | 6.6318
3.5 | 0.3012 | 0.03721 | -0.023 | 8.0946
4 | 0.3643 | 0.03979 | -0.0259 | 9.1556
4.5 | 0.4388 | 0.04262 | -0.0297 | 10.2956
5 | 0.5362 | 0.0447 | -0.0333 | 11.9955
5.5 | 0.7532 | 0.03319 | -0.026 | 22.6936
6 | 0.792 | 0.03065 | -0.006 | 25.8401
6.5 | 0.8705 | 0.03692 | -0.0041 | 23.578
7 | 0.9241 | 0.04411 | -0.0019 | 20.9499
7.5 | 0.9235 | 0.05118 | 0.003 | 18.0442
8 | 0.9078 | 0.05839 | 0.0071 | 15.5472
8.5 | 0.885 | 0.06654 | 0.0091 | 13.3003
9 | 0.8491 | 0.07631 | 0.0069 | 11.127
9.5 | 0.79 | 0.09083 | -0.0039 | 8.6976
10 | 0.7718 | 0.10427 | -0.0119 | 7.4019
10.5 | 0.7706 | 0.11618 | -0.0172 | 6.6328
11 | 0.7611 | 0.12936 | -0.0255 | 5.8836
11.5 | 0.7458 | 0.15165 | -0.0458 | 4.9179
12 | 0.7392 | 0.1585 | -0.0499 | 4.6637
12.5 | 0.7559 | 0.16766 | -0.0527 | 4.5085
13 | 0.7707 | 0.17548 | -0.0552 | 4.392
13.5 | 0.8005 | 0.18701 | -0.0571 | 4.2805
14 | 0.8185 | 0.19621 | -0.0602 | 4.1716
14.5 | 0.8305 | 0.20349 | -0.0641 | 4.0813
15 | 0.8429 | 0.21029 | -0.0683 | 4.0083
15.5 | 0.8599 | 0.21823 | -0.0723 | 3.9403
16 | 0.8869 | 0.2297 | -0.0752 | 3.8611
16.5 | 0.901 | 0.23581 | -0.0802 | 3.8209
17 | 0.9158 | 0.2427 | -0.0857 | 3.7734
17.5 | 0.9385 | 0.25254 | -0.0897 | 3.7162
18 | 0.9692 | 0.26699 | -0.0922 | 3.6301
18.5 | 0.9768 | 0.26804 | -0.0999 | 3.6442
19 | 1.0066 | 0.28299 | -0.1026 | 3.557
19.5 | 1.0181 | 0.28517 | -0.1101 | 3.5702
20 | 1.0501 | 0.30307 | -0.1122 | 3.4649

## 9. Re 100k Mach 0.00 (1)
BIGFOIL.COM POLAR EXPORT
GA 40A210
GA 40A210 |  |  |  | Cl Max: | 0.878 | at alpha= | 9.5 | deg
JavaFoil+Calcfoil stall+Eppler ext transition |  |  |  | L/D Max: | 47.275 | at alpha= | 5.5 | deg
Re: | 100000 |  |  | Cd Min: | 0.01172 | at alpha= | 0 | deg
Mach: | 0 |  |  | Cl=0 at alpha= | -1.6596 | deg
|  |  |  | @ Cl=0.1, Cd= | 0.013035
|  |  |  | @ Cl=0.4, Cd= | 0.012067
|  |  |  | @ Cl=0.6, Cd= | 0.013183
alpha (deg) | Cl | Cd | Cm | Cl/Cd
-14.5 | -0.357 | 0.16641 | -0.004 | -2.147
-14 | -0.371 | 0.15885 | -0.004 | -2.339
-13.5 | -0.385 | 0.14388 | -0.004 | -2.679
-13 | -0.399 | 0.13707 | -0.004 | -2.911
-12.5 | -0.412 | 0.12399 | -0.005 | -3.321
-12 | -0.424 | 0.11721 | -0.005 | -3.613
-11.5 | -0.434 | 0.10717 | -0.005 | -4.049
-11 | -0.443 | 0.09864 | -0.006 | -4.487
-10.5 | -0.449 | 0.09622 | -0.006 | -4.668
-10 | -0.453 | 0.088 | -0.006 | -5.149
-9.5 | -0.454 | 0.07991 | -0.006 | -5.682
-9 | -0.452 | 0.07674 | -0.007 | -5.886
-8.5 | -0.446 | 0.06993 | -0.007 | -6.372
-8 | -0.435 | 0.06397 | -0.007 | -6.807
-7.5 | -0.421 | 0.05895 | -0.007 | -7.145
-7 | -0.402 | 0.0653 | -0.008 | -6.163
-6.5 | -0.38 | 0.05738 | -0.008 | -6.616
-6 | -0.353 | 0.05459 | -0.008 | -6.46
-5.5 | -0.322 | 0.04984 | -0.008 | -6.457
-5 | -0.287 | 0.04531 | -0.009 | -6.345
-4.5 | -0.25 | 0.04194 | -0.009 | -5.962
-4 | -0.21 | 0.03986 | -0.009 | -5.267
-3.5 | -0.168 | 0.03772 | -0.009 | -4.443
-3 | -0.124 | 0.03601 | -0.01 | -3.431
-2.5 | -0.078 | 0.03463 | -0.01 | -2.257
-2 | -0.032 | 0.03354 | -0.01 | -0.948
-1.5 | 0.015 | 0.03287 | -0.011 | 0.463
-1 | 0.077 | 0.01314 | -0.032 | 5.899
-0.5 | 0.136 | 0.01287 | -0.033 | 10.595
0 | 0.197 | 0.01172 | -0.034 | 16.808
0.5 | 0.256 | 0.01179 | -0.035 | 21.745
1 | 0.316 | 0.01194 | -0.035 | 26.458
1.5 | 0.375 | 0.01205 | -0.036 | 31.134
2 | 0.434 | 0.01209 | -0.037 | 35.915
2.5 | 0.493 | 0.01232 | -0.038 | 40.051
3 | 0.552 | 0.01258 | -0.039 | 43.877
3.5 | 0.594 | 0.01311 | -0.039 | 45.313
4 | 0.646 | 0.01374 | -0.039 | 46.998
4.5 | 0.722 | 0.01614 | -0.041 | 44.725
5 | 0.776 | 0.01676 | -0.042 | 46.281
5.5 | 0.827 | 0.0175 | -0.043 | 47.275
6 | 0.702 | 0.04395 | -0.015 | 15.966
6.5 | 0.739 | 0.04684 | -0.015 | 15.768
7 | 0.773 | 0.05086 | -0.015 | 15.19
7.5 | 0.803 | 0.05535 | -0.015 | 14.516
8 | 0.831 | 0.05976 | -0.015 | 13.903
8.5 | 0.855 | 0.06535 | -0.016 | 13.076
9 | 0.873 | 0.07172 | -0.016 | 12.171
9.5 | 0.878 | 0.07817 | -0.016 | 11.237
10 | 0.877 | 0.08547 | -0.016 | 10.262
10.5 | 0.869 | 0.09361 | -0.017 | 9.286
11 | 0.855 | 0.10247 | -0.017 | 8.346
11.5 | 0.836 | 0.11437 | -0.017 | 7.307
12 | 0.812 | 0.11989 | -0.017 | 6.77
12.5 | 0.784 | 0.13515 | -0.018 | 5.798
13 | 0.753 | 0.14871 | -0.018 | 5.061
13.5 | 0.719 | 0.16235 | -0.018 | 4.431
14 | 0.685 | 0.17416 | -0.017 | 3.933
14.5 | 0.65 | 0.19735 | -0.018 | 3.294

## 10. Re 100k Mach 0.00 (2)
BIGFOIL.COM POLAR EXPORT
GA 40A210
GA 40A210 |  |  |  | Cl Max: | 1.0063 | at alpha= | 9.5 | deg
XFOIL ncrit=9 |  |  |  | L/D Max: | 50.0509 | at alpha= | 5.5 | deg
Re: | 100000 |  |  | Cd Min: | 0.2465 | at alpha= | -20 | deg
Mach: | 0 |  |  | Cl=0 at alpha= | -1.8403 | deg
|  |  |  | @ Cl=0.1, Cd= | 0.017815
|  |  |  | @ Cl=0.4, Cd= | 0.020125
|  |  |  | @ Cl=0.6, Cd= | 0.022228
alpha (deg) | Cl | Cd | Cm | Cl/Cd
-20 | -0.7299 | 0.2465 | 0.0518 | -2.9611
-19.5 | -0.7131 | 0.24039 | 0.0476 | -2.9664
-19 | -0.6968 | 0.23483 | 0.0431 | -2.9673
-18.5 | -0.6873 | 0.23384 | 0.0367 | -2.9392
-18 | -0.6829 | 0.2334 | 0.0307 | -2.9259
-17.5 | -0.6512 | 0.21567 | 0.0304 | -3.0194
-17 | -0.6326 | 0.20802 | 0.0278 | -3.0411
-16.5 | -0.6162 | 0.20139 | 0.0244 | -3.0597
-16 | -0.6008 | 0.19478 | 0.0208 | -3.0845
-15.5 | -0.5871 | 0.18854 | 0.0167 | -3.1139
-15 | -0.5811 | 0.18473 | 0.0112 | -3.1457
-14.5 | -0.5795 | 0.18104 | 0.0051 | -3.201
-14 | -0.5561 | 0.16871 | 0.0043 | -3.2962
-13.5 | -0.5344 | 0.16026 | 0.0034 | -3.3346
-13 | -0.5237 | 0.15361 | 0.0001 | -3.4093
-12.5 | -0.5235 | 0.14831 | -0.0059 | -3.5298
-12 | -0.53 | 0.14335 | -0.0133 | -3.6972
-11.5 | -0.4965 | 0.13143 | -0.0096 | -3.7777
-11 | -0.4878 | 0.12444 | -0.0127 | -3.92
-10.5 | -0.4962 | 0.11817 | -0.0202 | -4.199
-10 | -0.4886 | 0.10914 | -0.0225 | -4.4768
-9.5 | -0.4731 | 0.1021 | -0.0228 | -4.6337
-9 | -0.4894 | 0.09454 | -0.0321 | -5.1766
-8.5 | -0.4779 | 0.08647 | -0.0317 | -5.5268
-8 | -0.4909 | 0.0787 | -0.0374 | -6.2376
-7.5 | -0.5341 | 0.07377 | -0.0435 | -7.2401
-7 | -0.5177 | 0.06572 | -0.0408 | -7.8774
-6.5 | -0.5323 | 0.06089 | -0.0339 | -8.742
-5.5 | -0.5401 | 0.05205 | -0.0272 | -10.3766
-4 | -0.3363 | 0.03135 | -0.0389 | -10.7273
-3.5 | -0.2628 | 0.02661 | -0.0399 | -9.876
-3 | -0.1884 | 0.02354 | -0.0428 | -8.0034
-2.5 | -0.1285 | 0.02154 | -0.0432 | -5.9656
-2 | -0.0743 | 0.01989 | -0.0434 | -3.7355
-1.5 | 0.1584 | 0.01712 | -0.0671 | 9.2523
-1 | 0.2292 | 0.01689 | -0.0729 | 13.5702
-0.5 | 0.2765 | 0.01707 | -0.074 | 16.198
0 | 0.3151 | 0.01747 | -0.0732 | 18.0366
0.5 | 0.3447 | 0.01807 | -0.0704 | 19.0758
1 | 0.3673 | 0.01889 | -0.0662 | 19.4442
1.5 | 0.391 | 0.01986 | -0.062 | 19.6878
2.5 | 0.4595 | 0.02188 | -0.0565 | 21.0009
3 | 0.505 | 0.02274 | -0.0552 | 22.2076
3.5 | 0.5619 | 0.02317 | -0.055 | 24.2512
4 | 0.6331 | 0.02141 | -0.0529 | 29.5703
4.5 | 0.688 | 0.02026 | -0.0493 | 33.9585
5 | 0.7421 | 0.01796 | -0.0436 | 41.3196
5.5 | 0.7868 | 0.01572 | -0.0368 | 50.0509
6 | 0.7812 | 0.01868 | -0.0251 | 41.8201
6.5 | 0.7997 | 0.02239 | -0.0194 | 35.7168
7 | 0.8417 | 0.02574 | -0.0171 | 32.7001
7.5 | 0.8936 | 0.02962 | -0.0161 | 30.1688
8 | 0.9426 | 0.03491 | -0.0149 | 27.0009
8.5 | 0.9793 | 0.0413 | -0.0117 | 23.7119
9 | 1.0012 | 0.04964 | -0.0079 | 20.1692
9.5 | 1.0063 | 0.05784 | -0.0029 | 17.398
11 | 0.855 | 0.10504 | -0.006 | 8.1398
11.5 | 0.662 | 0.11652 | -0.0155 | 5.6814
12 | 0.6642 | 0.12483 | -0.0171 | 5.3208
12.5 | 0.6298 | 0.13399 | -0.0239 | 4.7004
13 | 0.6427 | 0.14177 | -0.0243 | 4.5334
13.5 | 0.6224 | 0.14698 | -0.0291 | 4.2346
14 | 0.6218 | 0.15402 | -0.0322 | 4.0371
14.5 | 0.6531 | 0.16279 | -0.031 | 4.0119

## 11. Re 100k Mach 0.10 (1)
BIGFOIL.COM POLAR EXPORT
GA 40A210
GA 40A210 |  |  |  | Cl Max: | 0.874 | at alpha= | 9.5 | deg
JavaFoil+Calcfoil stall+Eppler ext transition |  |  |  | L/D Max: | 47.266 | at alpha= | 5.5 | deg
Re: | 100000 |  |  | Cd Min: | 0.01174 | at alpha= | 0 | deg
Mach: | 0.1 |  |  | Cl=0 at alpha= | -1.6596 | deg
|  |  |  | @ Cl=0.1, Cd= | 0.013109
|  |  |  | @ Cl=0.4, Cd= | 0.012126
|  |  |  | @ Cl=0.6, Cd= | 0.013239
alpha (deg) | Cl | Cd | Cm | Cl/Cd
-14.5 | -0.316 | 0.17411 | -0.004 | -1.816
-14 | -0.332 | 0.15794 | -0.004 | -2.105
-13.5 | -0.349 | 0.14669 | -0.004 | -2.377
-13 | -0.365 | 0.13951 | -0.005 | -2.615
-12.5 | -0.38 | 0.1265 | -0.005 | -3.006
-12 | -0.395 | 0.12047 | -0.005 | -3.277
-11.5 | -0.408 | 0.11045 | -0.005 | -3.696
-11 | -0.42 | 0.10022 | -0.006 | -4.189
-10.5 | -0.429 | 0.0949 | -0.006 | -4.525
-10 | -0.436 | 0.08916 | -0.006 | -4.894
-9.5 | -0.44 | 0.08347 | -0.006 | -5.274
-9 | -0.44 | 0.07607 | -0.007 | -5.791
-8.5 | -0.437 | 0.07232 | -0.007 | -6.041
-8 | -0.429 | 0.06341 | -0.007 | -6.765
-7.5 | -0.417 | 0.05899 | -0.008 | -7.061
-7 | -0.399 | 0.06717 | -0.008 | -5.948
-6.5 | -0.378 | 0.05778 | -0.008 | -6.541
-6 | -0.352 | 0.05584 | -0.008 | -6.302
-5.5 | -0.322 | 0.05094 | -0.008 | -6.316
-5 | -0.288 | 0.04558 | -0.009 | -6.316
-4.5 | -0.251 | 0.04232 | -0.009 | -5.923
-4 | -0.211 | 0.03999 | -0.009 | -5.267
-3.5 | -0.168 | 0.0379 | -0.009 | -4.439
-3 | -0.124 | 0.03604 | -0.01 | -3.442
-2.5 | -0.078 | 0.03466 | -0.01 | -2.265
-2 | -0.032 | 0.03357 | -0.01 | -0.951
-1.5 | 0.015 | 0.03288 | -0.011 | 0.465
-1 | 0.078 | 0.01321 | -0.032 | 5.893
-0.5 | 0.137 | 0.01294 | -0.033 | 10.59
0 | 0.198 | 0.01174 | -0.034 | 16.87
0.5 | 0.258 | 0.01181 | -0.035 | 21.818
1 | 0.317 | 0.01194 | -0.036 | 26.574
1.5 | 0.377 | 0.01211 | -0.036 | 31.151
2 | 0.436 | 0.01215 | -0.037 | 35.912
2.5 | 0.496 | 0.01236 | -0.038 | 40.106
3 | 0.543 | 0.01278 | -0.038 | 42.526
3.5 | 0.597 | 0.0132 | -0.039 | 45.214
4 | 0.648 | 0.01387 | -0.039 | 46.7
4.5 | 0.725 | 0.01624 | -0.041 | 44.654
5 | 0.779 | 0.01682 | -0.042 | 46.306
5.5 | 0.831 | 0.01757 | -0.043 | 47.266
6 | 0.705 | 0.04394 | -0.015 | 16.034
6.5 | 0.741 | 0.04709 | -0.015 | 15.737
7 | 0.775 | 0.05125 | -0.015 | 15.117
7.5 | 0.805 | 0.05533 | -0.016 | 14.549
8 | 0.832 | 0.06023 | -0.016 | 13.806
8.5 | 0.854 | 0.06633 | -0.016 | 12.877
9 | 0.871 | 0.07226 | -0.016 | 12.054
9.5 | 0.874 | 0.07905 | -0.016 | 11.057
10 | 0.87 | 0.08683 | -0.017 | 10.018
10.5 | 0.858 | 0.0957 | -0.017 | 8.971
11 | 0.841 | 0.10701 | -0.017 | 7.854
11.5 | 0.817 | 0.11817 | -0.017 | 6.911
12 | 0.788 | 0.12499 | -0.017 | 6.303
12.5 | 0.755 | 0.13639 | -0.018 | 5.536
13 | 0.719 | 0.15262 | -0.018 | 4.712
13.5 | 0.681 | 0.16866 | -0.018 | 4.04
14 | 0.643 | 0.196 | -0.017 | 3.278
14.5 | 0.603 | 0.20729 | -0.017 | 2.911

## 12. Re 100k Mach 0.10 (2)
BIGFOIL.COM POLAR EXPORT
GA 40A210
GA 40A210 |  |  |  | Cl Max: | 1.0108 | at alpha= | 9.5 | deg
XFOIL ncrit=9 |  |  |  | L/D Max: | 50.4473 | at alpha= | 5.5 | deg
Re: | 100000 |  |  | Cd Min: | 0.24724 | at alpha= | -20 | deg
Mach: | 0.1 |  |  | Cl=0 at alpha= | -1.8373 | deg
|  |  |  | @ Cl=0.1, Cd= | 0.017915
|  |  |  | @ Cl=0.4, Cd= | 0.020084
|  |  |  | @ Cl=0.6, Cd= | 0.022394
alpha (deg) | Cl | Cd | Cm | Cl/Cd
-20 | -0.7322 | 0.24724 | 0.0522 | -2.9615
-19.5 | -0.7153 | 0.24112 | 0.048 | -2.9666
-19 | -0.699 | 0.23576 | 0.0433 | -2.9649
-18.5 | -0.6902 | 0.23523 | 0.0368 | -2.9341
-18 | -0.6855 | 0.23466 | 0.0309 | -2.9212
-17.5 | -0.6518 | 0.21586 | 0.031 | -3.0195
-17 | -0.6336 | 0.20851 | 0.0281 | -3.0387
-16.5 | -0.6172 | 0.20189 | 0.0247 | -3.0571
-16 | -0.6017 | 0.19528 | 0.021 | -3.0812
-15.5 | -0.5881 | 0.1892 | 0.0167 | -3.1084
-15 | -0.5834 | 0.18585 | 0.011 | -3.1391
-14.5 | -0.581 | 0.18194 | 0.0049 | -3.1934
-14 | -0.5519 | 0.16832 | 0.0053 | -3.2789
-13.5 | -0.5338 | 0.16067 | 0.0036 | -3.3223
-13 | -0.5239 | 0.15413 | 0 | -3.3991
-12.5 | -0.5254 | 0.14922 | -0.0064 | -3.521
-12 | -0.5311 | 0.14416 | -0.0137 | -3.6841
-11.5 | -0.4948 | 0.13186 | -0.0094 | -3.7525
-11 | -0.4872 | 0.12491 | -0.0128 | -3.9004
-10.5 | -0.4984 | 0.11898 | -0.0211 | -4.1889
-10 | -0.4798 | 0.10963 | -0.0205 | -4.3765
-9.5 | -0.4718 | 0.10259 | -0.0229 | -4.5989
-9 | -0.4933 | 0.09507 | -0.0338 | -5.1888
-8.5 | -0.4715 | 0.08732 | -0.0306 | -5.3997
-8 | -0.4928 | 0.07923 | -0.0383 | -6.2199
-7.5 | -0.5019 | 0.07132 | -0.0412 | -7.0373
-6.5 | -0.529 | 0.06158 | -0.0339 | -8.5905
-6 | -0.5531 | 0.05783 | -0.0278 | -9.5642
-5.5 | -0.5396 | 0.05249 | -0.0273 | -10.2801
-4 | -0.3362 | 0.0314 | -0.0396 | -10.707
-3.5 | -0.2636 | 0.02678 | -0.0404 | -9.8432
-3 | -0.187 | 0.02363 | -0.0436 | -7.9137
-2.5 | -0.1273 | 0.02162 | -0.0439 | -5.8881
-2 | -0.0744 | 0.02002 | -0.0437 | -3.7163
-1.5 | 0.1543 | 0.01726 | -0.0665 | 8.9397
-1 | 0.2337 | 0.01693 | -0.0738 | 13.8039
0 | 0.3192 | 0.01752 | -0.0739 | 18.2192
0.5 | 0.3489 | 0.01813 | -0.0712 | 19.2443
1 | 0.3714 | 0.01895 | -0.0669 | 19.5989
1.5 | 0.3945 | 0.01992 | -0.0625 | 19.8042
2.5 | 0.4626 | 0.02195 | -0.0568 | 21.0752
3 | 0.5084 | 0.02281 | -0.0555 | 22.2885
3.5 | 0.5669 | 0.02318 | -0.0554 | 24.4564
4 | 0.6322 | 0.02163 | -0.0526 | 29.2279
4.5 | 0.6899 | 0.02036 | -0.0491 | 33.8851
5 | 0.7466 | 0.01778 | -0.0433 | 41.991
5.5 | 0.7895 | 0.01565 | -0.0362 | 50.4473
6 | 0.7808 | 0.0191 | -0.0243 | 40.8796
6.5 | 0.8019 | 0.02265 | -0.0189 | 35.404
7 | 0.8455 | 0.02606 | -0.0167 | 32.4444
7.5 | 0.8982 | 0.03009 | -0.0157 | 29.8504
8 | 0.946 | 0.03548 | -0.0142 | 26.6629
8.5 | 0.9807 | 0.04208 | -0.0109 | 23.3056
9 | 1.0003 | 0.05044 | -0.007 | 19.8315
9.5 | 1.0108 | 0.06021 | -0.0039 | 16.7879
11 | 0.8613 | 0.10594 | -0.0054 | 8.1301
12 | 0.7689 | 0.13079 | -0.0268 | 5.8789
12.5 | 0.7771 | 0.14022 | -0.0286 | 5.542
13 | 0.8052 | 0.14857 | -0.0265 | 5.4197
13.5 | 0.771 | 0.15838 | -0.0385 | 4.868
14 | 0.7956 | 0.16722 | -0.0378 | 4.7578
14.5 | 0.7855 | 0.17493 | -0.0458 | 4.4904

## 13. Re 100k Mach 0.25 (1)
BIGFOIL.COM POLAR EXPORT
GA 40A210
GA 40A210 |  |  |  | Cl Max: | 0.85 | at alpha= | 9 | deg
JavaFoil+Calcfoil stall+Eppler ext transition |  |  |  | L/D Max: | 46.299 | at alpha= | 5 | deg
Re: | 100000 |  |  | Cd Min: | 0.01186 | at alpha= | 0 | deg
Mach: | 0.25 |  |  | Cl=0 at alpha= | -1.6633 | deg
|  |  |  | @ Cl=0.1, Cd= | 0.013188
|  |  |  | @ Cl=0.4, Cd= | 0.29551
|  |  |  | @ Cl=0.6, Cd= | 0.29551
alpha (deg) | Cl | Cd | Cm | Cl/Cd
-12.5 | -0.061 | 0.15519 | -0.005 | -0.396
-12 | -0.059 | 0.14375 | -0.005 | -0.408
-11.5 | -0.149 | 0.1316 | -0.006 | -1.133
-11 | -0.202 | 0.11563 | -0.006 | -1.75
-10.5 | -0.246 | 0.10846 | -0.006 | -2.267
-10 | -0.283 | 0.09942 | -0.006 | -2.849
-9.5 | -0.315 | 0.0893 | -0.007 | -3.528
-9 | -0.341 | 0.08503 | -0.007 | -4.007
-8.5 | -0.36 | 0.07607 | -0.007 | -4.729
-8 | -0.372 | 0.06888 | -0.008 | -5.395
-7.5 | -0.376 | 0.06344 | -0.008 | -5.923
-7 | -0.372 | 0.05912 | -0.008 | -6.298
-6.5 | -0.361 | 0.05461 | -0.008 | -6.619
-6 | -0.343 | 0.06107 | -0.008 | -5.622
-5.5 | -0.319 | 0.05178 | -0.009 | -6.155
-5 | -0.288 | 0.04728 | -0.009 | -6.101
-4.5 | -0.253 | 0.04462 | -0.009 | -5.675
-4 | -0.214 | 0.0405 | -0.01 | -5.285
-3.5 | -0.172 | 0.03848 | -0.01 | -4.462
-3 | -0.127 | 0.03644 | -0.01 | -3.484
-2.5 | -0.08 | 0.03492 | -0.01 | -2.305
-2 | -0.033 | 0.03376 | -0.011 | -0.971
-1.5 | 0.016 | 0.03301 | -0.011 | 0.475
-1 | 0.08 | 0.01325 | -0.033 | 6.035
-0.5 | 0.141 | 0.01306 | -0.034 | 10.786
0 | 0.204 | 0.01186 | -0.035 | 17.158
0.5 | 0.265 | 0.01194 | -0.036 | 22.175
1 | 0.326 | 0.01209 | -0.037 | 26.979
1.5 | 0.388 | 0.01228 | -0.037 | 31.573
2 | 0.448 | 0.01227 | -0.038 | 36.548
2.5 | 0.499 | 0.01264 | -0.038 | 39.478
3 | 0.555 | 0.01303 | -0.039 | 42.621
3.5 | 0.609 | 0.01355 | -0.039 | 44.948
4 | 0.661 | 0.01433 | -0.04 | 46.123
4.5 | 0.744 | 0.01659 | -0.043 | 44.833
5 | 0.798 | 0.01724 | -0.043 | 46.299
5.5 | 0.681 | 0.04174 | -0.015 | 16.306
6 | 0.719 | 0.04476 | -0.015 | 16.06
6.5 | 0.754 | 0.04778 | -0.016 | 15.777
7 | 0.784 | 0.05192 | -0.016 | 15.109
7.5 | 0.81 | 0.05735 | -0.016 | 14.127
8 | 0.83 | 0.06321 | -0.016 | 13.138
8.5 | 0.845 | 0.06971 | -0.016 | 12.115
9 | 0.85 | 0.07813 | -0.017 | 10.875
9.5 | 0.833 | 0.08878 | -0.017 | 9.387
10 | 0.805 | 0.09763 | -0.017 | 8.24
10.5 | 0.763 | 0.11234 | -0.017 | 6.794
11 | 0.71 | 0.13039 | -0.018 | 5.447
11.5 | 0.647 | 0.14716 | -0.018 | 4.394
12 | 0.574 | 0.17284 | -0.017 | 3.323
12.5 | 0.495 | 0.20874 | -0.016 | 2.37
13 | 0.409 | 0.25827 | -0.017 | 1.584
13.5 | 0.316 | 0.3489 | -0.017 | 0.907
14 | 0.204 | 0.29551 | -0.019 | 0.691

## 14. Re 100k Mach 0.25 (2)
BIGFOIL.COM POLAR EXPORT
GA 40A210
GA 40A210 |  |  |  | Cl Max: | 0.9941 | at alpha= | 9.5 | deg
XFOIL ncrit=9 |  |  |  | L/D Max: | 50.5852 | at alpha= | 5.5 | deg
Re: | 100000 |  |  | Cd Min: | 0.25152 | at alpha= | -20 | deg
Mach: | 0.25 |  |  | Cl=0 at alpha= | -1.8384 | deg
|  |  |  | @ Cl=0.1, Cd= | 0.018378
|  |  |  | @ Cl=0.4, Cd= | 0.021319
|  |  |  | @ Cl=0.6, Cd= | 0.023144
alpha (deg) | Cl | Cd | Cm | Cl/Cd
-20 | -0.7456 | 0.25152 | 0.0546 | -2.9644
-19.5 | -0.7279 | 0.2455 | 0.05 | -2.965
-19 | -0.7134 | 0.24242 | 0.0441 | -2.9428
-18.5 | -0.7069 | 0.24314 | 0.0374 | -2.9074
-18 | -0.6794 | 0.22729 | 0.0357 | -2.9891
-17.5 | -0.6584 | 0.2183 | 0.0334 | -3.016
-17 | -0.6405 | 0.21143 | 0.0298 | -3.0294
-16.5 | -0.6234 | 0.20475 | 0.026 | -3.0447
-16 | -0.6075 | 0.19827 | 0.0218 | -3.064
-15.5 | -0.5978 | 0.19427 | 0.0161 | -3.0772
-15 | -0.5953 | 0.19167 | 0.01 | -3.1059
-14.5 | -0.5703 | 0.17899 | 0.0085 | -3.1862
-14 | -0.5471 | 0.16985 | 0.0073 | -3.2211
-13.5 | -0.5328 | 0.16296 | 0.0041 | -3.2695
-13 | -0.5312 | 0.15842 | -0.0019 | -3.3531
-12.5 | -0.5345 | 0.15405 | -0.0089 | -3.4697
-12 | -0.4999 | 0.14134 | -0.0062 | -3.5369
-11.5 | -0.4896 | 0.13418 | -0.0093 | -3.6488
-11 | -0.4941 | 0.12868 | -0.0162 | -3.8398
-10.5 | -0.4799 | 0.11941 | -0.0176 | -4.0189
-10 | -0.4656 | 0.11218 | -0.0189 | -4.1505
-9.5 | -0.4836 | 0.10606 | -0.0286 | -4.5597
-9 | -0.4568 | 0.0974 | -0.0257 | -4.6899
-8.5 | -0.4793 | 0.09011 | -0.036 | -5.3191
-8 | -0.4595 | 0.08261 | -0.0335 | -5.5623
-7.5 | -0.5048 | 0.07584 | -0.0432 | -6.6561
-7 | -0.4953 | 0.06874 | -0.0409 | -7.2054
-6 | -0.5613 | 0.0618 | -0.028 | -9.0825
-5.5 | -0.5365 | 0.05532 | -0.0282 | -9.6981
-4 | -0.3336 | 0.03176 | -0.0439 | -10.5038
-3.5 | -0.2635 | 0.02756 | -0.0438 | -9.561
-3 | -0.1971 | 0.0245 | -0.0448 | -8.0449
-2.5 | -0.1181 | 0.02199 | -0.048 | -5.3706
-2 | -0.0696 | 0.02045 | -0.0466 | -3.4034
-1.5 | 0.1457 | 0.01782 | -0.0656 | 8.1762
-1 | 0.2408 | 0.0174 | -0.0757 | 13.8391
-0.5 | 0.2836 | 0.01767 | -0.0758 | 16.0498
0 | 0.3166 | 0.01817 | -0.0738 | 17.4243
0.5 | 0.3406 | 0.01888 | -0.07 | 18.0403
1 | 0.3587 | 0.01976 | -0.0648 | 18.1528
1.5 | 0.382 | 0.02076 | -0.0602 | 18.4008
2 | 0.4155 | 0.0218 | -0.0572 | 19.0596
2.5 | 0.4566 | 0.0228 | -0.0551 | 20.0263
3 | 0.5013 | 0.02377 | -0.0535 | 21.0896
3.5 | 0.5596 | 0.02424 | -0.0531 | 23.0858
4 | 0.6455 | 0.02191 | -0.0519 | 29.4614
4.5 | 0.704 | 0.02062 | -0.048 | 34.1416
5 | 0.764 | 0.01742 | -0.0411 | 43.8576
5.5 | 0.7952 | 0.01572 | -0.0308 | 50.5852
6 | 0.7833 | 0.0208 | -0.0207 | 37.6587
6.5 | 0.8147 | 0.02425 | -0.0163 | 33.5959
7 | 0.8661 | 0.02785 | -0.0146 | 31.0987
7.5 | 0.9213 | 0.03276 | -0.0133 | 28.1227
8 | 0.96 | 0.03875 | -0.0105 | 24.7742
8.5 | 0.9822 | 0.04588 | -0.0062 | 21.408
9 | 0.9889 | 0.05402 | -0.0018 | 18.3062
9.5 | 0.9941 | 0.06285 | 0.0014 | 15.817
10 | 0.9221 | 0.07035 | 0.008 | 13.1073
10.5 | 0.7881 | 0.10337 | -0.0153 | 7.6241
11 | 0.789 | 0.11395 | -0.0182 | 6.9241
11.5 | 0.7679 | 0.12495 | -0.0249 | 6.1457
12 | 0.7615 | 0.13515 | -0.0296 | 5.6345
12.5 | 0.8018 | 0.14427 | -0.0256 | 5.5576
13 | 0.7667 | 0.15328 | -0.0372 | 5.002
13.5 | 0.7805 | 0.16251 | -0.0392 | 4.8028
14 | 0.8146 | 0.1723 | -0.0369 | 4.7278
14.5 | 0.788 | 0.17878 | -0.0488 | 4.4077

## 15. Re 100k Mach 0.50 (1)
BIGFOIL.COM POLAR EXPORT
GA 40A210
GA 40A210 |  |  |  | Cl Max: | 1.182 | at alpha= | 20 | deg
JavaFoil+Calcfoil stall+Eppler ext transition |  |  |  | L/D Max: | 44.421 | at alpha= | 4.5 | deg
Re: | 100000 |  |  | Cd Min: | 0.01242 | at alpha= | 0 | deg
Mach: | 0.5 |  |  | Cl=0 at alpha= | -1.6604 | deg
|  |  |  | @ Cl=0.1, Cd= | 0.0266
|  |  |  | @ Cl=0.4, Cd= | 0.013167
|  |  |  | @ Cl=0.6, Cd= | 0.014648
alpha (deg) | Cl | Cd | Cm | Cl/Cd
-20 | -0.969 | 0.31989 | -0.001 | -3.029
-19.5 | -0.942 | 0.31612 | -0.002 | -2.981
-19 | -0.917 | 0.29689 | -0.002 | -3.089
-18.5 | -0.892 | 0.29935 | -0.002 | -2.979
-18 | -0.866 | 0.30157 | -0.003 | -2.873
-17.5 | -0.841 | 0.27931 | -0.003 | -3.011
-17 | -0.816 | 0.27347 | -0.004 | -2.982
-16.5 | -0.79 | 0.27445 | -0.004 | -2.879
-16 | -0.764 | 0.27515 | -0.004 | -2.778
-15.5 | -0.739 | 0.27241 | -0.005 | -2.712
-15 | -0.713 | 0.25881 | -0.005 | -2.755
-14.5 | -0.687 | 0.2501 | -0.006 | -2.747
-14 | -0.66 | 0.22488 | -0.006 | -2.934
-13.5 | -0.633 | 0.21536 | -0.006 | -2.941
-13 | -0.607 | 0.2072 | -0.006 | -2.931
-12.5 | -0.581 | 0.20299 | -0.007 | -2.863
-12 | -0.555 | 0.19961 | -0.007 | -2.78
-11.5 | -0.529 | 0.18206 | -0.007 | -2.904
-11 | -0.502 | 0.17856 | -0.008 | -2.814
-10.5 | -0.476 | 0.17517 | -0.008 | -2.718
-10 | -0.45 | 0.17197 | -0.009 | -2.614
-9.5 | -0.423 | 0.17313 | -0.009 | -2.443
-9 | -0.396 | 0.16863 | -0.009 | -2.348
-8.5 | -0.369 | 0.14626 | -0.009 | -2.525
-8 | -0.343 | 0.14014 | -0.01 | -2.445
-7.5 | -0.316 | 0.13693 | -0.01 | -2.307
-7 | -0.289 | 0.15226 | -0.01 | -1.898
-6.5 | -0.262 | 0.08212 | -0.01 | -3.191
-6 | -0.235 | 0.09343 | -0.01 | -2.516
-5.5 | -0.208 | 0.06206 | -0.01 | -3.354
-5 | -0.181 | 0.05294 | -0.01 | -3.422
-4.5 | -0.154 | 0.04553 | -0.011 | -3.385
-4 | -0.2 | 0.04227 | -0.011 | -4.731
-3.5 | -0.178 | 0.04383 | -0.011 | -4.071
-3 | -0.137 | 0.03936 | -0.011 | -3.484
-2.5 | -0.088 | 0.03675 | -0.011 | -2.408
-2 | -0.036 | 0.03468 | -0.012 | -1.049
-1.5 | 0.017 | 0.03357 | -0.012 | 0.521
-1 | 0.072 | 0.033 | -0.013 | 2.186
-0.5 | 0.157 | 0.01357 | -0.038 | 11.593
0 | 0.228 | 0.01242 | -0.039 | 18.314
0.5 | 0.29 | 0.0127 | -0.039 | 22.858
1 | 0.356 | 0.01295 | -0.04 | 27.471
1.5 | 0.421 | 0.01327 | -0.041 | 31.703
2 | 0.484 | 0.01355 | -0.041 | 35.676
2.5 | 0.546 | 0.01409 | -0.042 | 38.746
3 | 0.607 | 0.01472 | -0.043 | 41.264
3.5 | 0.666 | 0.01545 | -0.043 | 43.129
4 | 0.764 | 0.01823 | -0.047 | 41.895
4.5 | 0.822 | 0.01851 | -0.048 | 44.421
5 | 0.7 | 0.04064 | -0.017 | 17.217
5.5 | 0.731 | 0.04455 | -0.017 | 16.419
6 | 0.747 | 0.0501 | -0.017 | 14.905
6.5 | 0.725 | 0.05904 | -0.018 | 12.275
7 | 0.474 | 0.05902 | -0.02 | 8.029
7.5 | 0.501 | 0.12704 | -0.018 | 3.941
8 | 0.528 | 0.14271 | -0.018 | 3.699
8.5 | 0.556 | 0.16443 | -0.022 | 3.38
9 | 0.583 | 0.154 | -0.022 | 3.786
9.5 | 0.61 | 0.16535 | -0.023 | 3.691
10 | 0.638 | 0.19155 | -0.025 | 3.331
10.5 | 0.665 | 0.18761 | -0.026 | 3.547
11 | 0.692 | 0.19178 | -0.026 | 3.611
11.5 | 0.72 | 0.20439 | -0.026 | 3.52
12 | 0.747 | 0.21155 | -0.027 | 3.529
12.5 | 0.774 | 0.22225 | -0.028 | 3.482
13 | 0.803 | 0.25125 | -0.031 | 3.196
13.5 | 0.83 | 0.24927 | -0.032 | 3.329
14 | 0.857 | 0.25048 | -0.032 | 3.421
14.5 | 0.884 | 0.25877 | -0.033 | 3.415
15 | 0.911 | 0.26172 | -0.033 | 3.48
15.5 | 0.938 | 0.27985 | -0.034 | 3.351
16 | 0.965 | 0.27925 | -0.035 | 3.455
16.5 | 0.995 | 0.29225 | -0.038 | 3.404
17 | 1.023 | 0.32272 | -0.039 | 3.169
17.5 | 1.049 | 0.31744 | -0.04 | 3.306
18 | 1.076 | 0.32104 | -0.04 | 3.352
18.5 | 1.102 | 0.3391 | -0.041 | 3.251
19 | 1.129 | 0.34483 | -0.041 | 3.273
19.5 | 1.155 | 0.35287 | -0.042 | 3.274
20 | 1.182 | 0.35728 | -0.042 | 3.308

## 16. Re 100k Mach 0.50 (2)
BIGFOIL.COM POLAR EXPORT
GA 40A210
GA 40A210 |  |  |  | Cl Max: | 1.035 | at alpha= | 20 | deg
XFOIL ncrit=9 |  |  |  | L/D Max: | 45.7045 | at alpha= | 5 | deg
Re: | 100000 |  |  | Cd Min: | 0.28968 | at alpha= | 20 | deg
Mach: | 0.5 |  |  | Cl=0 at alpha= | -1.4599 | deg
|  |  |  | @ Cl=0.1, Cd= | 0.020776
|  |  |  | @ Cl=0.4, Cd= | 0.024553
|  |  |  | @ Cl=0.6, Cd= | 0.026606
alpha (deg) | Cl | Cd | Cm | Cl/Cd
-4 | -0.3404 | 0.03629 | -0.0561 | -9.38
-3.5 | -0.2675 | 0.031 | -0.0575 | -8.629
-3 | -0.2054 | 0.0276 | -0.0565 | -7.442
-2.5 | -0.1408 | 0.02499 | -0.0554 | -5.6343
-2 | -0.0717 | 0.02268 | -0.0554 | -3.1614
-1.5 | -0.0183 | 0.02157 | -0.0533 | -0.8484
-1 | 0.2098 | 0.02004 | -0.0722 | 10.4691
-0.5 | 0.3285 | 0.01966 | -0.0853 | 16.7091
0 | 0.3555 | 0.02035 | -0.0815 | 17.4693
0.5 | 0.3741 | 0.02122 | -0.076 | 17.6296
1 | 0.3713 | 0.02235 | -0.0668 | 16.613
1.5 | 0.3775 | 0.02353 | -0.0586 | 16.0433
2 | 0.4039 | 0.02473 | -0.0535 | 16.3324
2.5 | 0.4445 | 0.02593 | -0.0504 | 17.1423
3 | 0.5035 | 0.02691 | -0.0497 | 18.7105
3.5 | 0.5624 | 0.02757 | -0.0478 | 20.399
4 | 0.672 | 0.02476 | -0.0468 | 27.1405
4.5 | 0.7651 | 0.02078 | -0.041 | 36.8191
5 | 0.8044 | 0.0176 | -0.0262 | 45.7045
5.5 | 0.783 | 0.02205 | -0.0145 | 35.5102
6 | 0.8129 | 0.02558 | -0.008 | 31.7787
6.5 | 0.8816 | 0.0304 | -0.0061 | 29
7 | 0.9308 | 0.03642 | -0.003 | 25.5574
7.5 | 0.9391 | 0.04248 | 0.0031 | 22.1069
8 | 0.9246 | 0.04892 | 0.0091 | 18.9002
8.5 | 0.8959 | 0.05633 | 0.0122 | 15.9045
9 | 0.861 | 0.06553 | 0.011 | 13.139
9.5 | 0.8254 | 0.07687 | 0.0057 | 10.7376
10 | 0.7957 | 0.09039 | -0.0026 | 8.803
10.5 | 0.7824 | 0.10387 | -0.0102 | 7.5325
11 | 0.7817 | 0.11567 | -0.0153 | 6.758
11.5 | 0.7819 | 0.14023 | -0.0296 | 5.5758
12 | 0.762 | 0.14898 | -0.0384 | 5.1148
12.5 | 0.7703 | 0.15838 | -0.0426 | 4.8636
13 | 0.7899 | 0.16766 | -0.0452 | 4.7113
13.5 | 0.793 | 0.17635 | -0.0513 | 4.4967
14 | 0.826 | 0.18744 | -0.052 | 4.4067
14.5 | 0.8227 | 0.19385 | -0.0602 | 4.244
15 | 0.8533 | 0.20551 | -0.0615 | 4.1521
15.5 | 0.8573 | 0.21121 | -0.0692 | 4.059
16 | 0.8985 | 0.22711 | -0.0687 | 3.9562
16.5 | 0.8943 | 0.22898 | -0.0789 | 3.9056
17 | 0.9149 | 0.23756 | -0.0835 | 3.8512
17.5 | 0.9444 | 0.25133 | -0.0854 | 3.7576
18 | 0.9528 | 0.25488 | -0.0942 | 3.7382
18.5 | 0.976 | 0.26409 | -0.0981 | 3.6957
19 | 1.0043 | 0.27897 | -0.1007 | 3.6
19.5 | 1.0145 | 0.28132 | -0.1098 | 3.6062
20 | 1.035 | 0.28968 | -0.1155 | 3.5729

## 17. Re 250k Mach 0.00 (1)
BIGFOIL.COM POLAR EXPORT
GA 40A210
GA 40A210 |  |  |  | Cl Max: | 0.878 | at alpha= | 9.5 | deg
JavaFoil+Calcfoil stall+Eppler ext transition |  |  |  | L/D Max: | 76.587 | at alpha= | 4 | deg
Re: | 250000 |  |  | Cd Min: | 0.00808 | at alpha= | 0 | deg
Mach: | 0 |  |  | Cl=0 at alpha= | -1.6596 | deg
|  |  |  | @ Cl=0.1, Cd= | 0.010078
|  |  |  | @ Cl=0.4, Cd= | 0.00824
|  |  |  | @ Cl=0.6, Cd= | 0.0086641
alpha (deg) | Cl | Cd | Cm | Cl/Cd
-14.5 | -0.357 | 0.13559 | -0.004 | -2.636
-14 | -0.372 | 0.13072 | -0.004 | -2.842
-13.5 | -0.385 | 0.1212 | -0.004 | -3.181
-13 | -0.399 | 0.11122 | -0.005 | -3.588
-12.5 | -0.412 | 0.10438 | -0.005 | -3.945
-12 | -0.424 | 0.09921 | -0.005 | -4.27
-11.5 | -0.434 | 0.09162 | -0.005 | -4.737
-11 | -0.443 | 0.08718 | -0.006 | -5.078
-10.5 | -0.449 | 0.08223 | -0.006 | -5.463
-10 | -0.453 | 0.07562 | -0.006 | -5.993
-9.5 | -0.454 | 0.07013 | -0.006 | -6.476
-9 | -0.452 | 0.06577 | -0.007 | -6.868
-8.5 | -0.446 | 0.06162 | -0.007 | -7.232
-8 | -0.436 | 0.05586 | -0.007 | -7.796
-7.5 | -0.421 | 0.05297 | -0.008 | -7.951
-7 | -0.403 | 0.05069 | -0.008 | -7.942
-6.5 | -0.38 | 0.04694 | -0.008 | -8.089
-6 | -0.353 | 0.0483 | -0.008 | -7.302
-5.5 | -0.322 | 0.04436 | -0.008 | -7.255
-5 | -0.288 | 0.04094 | -0.009 | -7.023
-4.5 | -0.25 | 0.03821 | -0.009 | -6.545
-4 | -0.21 | 0.03641 | -0.009 | -5.766
-3.5 | -0.168 | 0.03466 | -0.01 | -4.836
-3 | -0.124 | 0.0332 | -0.01 | -3.721
-2.5 | -0.078 | 0.03209 | -0.01 | -2.435
-2 | -0.032 | 0.03118 | -0.01 | -1.02
-1.5 | 0.015 | 0.03052 | -0.011 | 0.498
-1 | 0.078 | 0.01012 | -0.032 | 7.661
-0.5 | 0.136 | 0.01001 | -0.033 | 13.625
0 | 0.197 | 0.00808 | -0.034 | 24.376
0.5 | 0.256 | 0.00812 | -0.035 | 31.59
1 | 0.316 | 0.0082 | -0.035 | 38.532
1.5 | 0.375 | 0.00824 | -0.036 | 45.546
2 | 0.434 | 0.00824 | -0.037 | 52.661
2.5 | 0.493 | 0.0084 | -0.038 | 58.716
3 | 0.552 | 0.00854 | -0.039 | 64.634
3.5 | 0.61 | 0.00869 | -0.04 | 70.19
4 | 0.666 | 0.0087 | -0.04 | 76.587
4.5 | 0.722 | 0.01305 | -0.041 | 55.296
5 | 0.776 | 0.01354 | -0.042 | 57.265
5.5 | 0.827 | 0.0142 | -0.043 | 58.261
6 | 0.876 | 0.01472 | -0.044 | 59.527
6.5 | 0.739 | 0.04333 | -0.015 | 17.045
7 | 0.773 | 0.04664 | -0.015 | 16.567
7.5 | 0.804 | 0.05033 | -0.016 | 15.966
8 | 0.831 | 0.05433 | -0.016 | 15.294
8.5 | 0.855 | 0.05818 | -0.016 | 14.688
9 | 0.873 | 0.06313 | -0.016 | 13.827
9.5 | 0.878 | 0.06841 | -0.016 | 12.84
10 | 0.877 | 0.07369 | -0.017 | 11.902
10.5 | 0.869 | 0.08083 | -0.017 | 10.754
11 | 0.855 | 0.08754 | -0.017 | 9.771
11.5 | 0.836 | 0.09502 | -0.017 | 8.796
12 | 0.812 | 0.10107 | -0.018 | 8.032
12.5 | 0.784 | 0.11121 | -0.018 | 7.048
13 | 0.753 | 0.12202 | -0.019 | 6.169
13.5 | 0.72 | 0.13212 | -0.019 | 5.447
14 | 0.685 | 0.14465 | -0.019 | 4.737
14.5 | 0.65 | 0.15579 | -0.019 | 4.174

## 18. Re 250k Mach 0.00 (2)
BIGFOIL.COM POLAR EXPORT
GA 40A210
GA 40A210 |  |  |  | Cl Max: | 1.0361 | at alpha= | 9.5 | deg
XFOIL ncrit=9 |  |  |  | L/D Max: | 78.6806 | at alpha= | 5 | deg
Re: | 250000 |  |  | Cd Min: | 0.16372 | at alpha= | 14.5 | deg
Mach: | 0 |  |  | Cl=0 at alpha= | -1.9141 | deg
|  |  |  | @ Cl=0.1, Cd= | 0.0094447
|  |  |  | @ Cl=0.4, Cd= | 0.010007
|  |  |  | @ Cl=0.6, Cd= | 0.0097224
alpha (deg) | Cl | Cd | Cm | Cl/Cd
-3.5 | -0.1557 | 0.01748 | -0.0485 | -8.9073
-3 | -0.1023 | 0.01545 | -0.0469 | -6.6214
-2.5 | -0.0543 | 0.01358 | -0.0453 | -3.9985
-2 | -0.0051 | 0.01256 | -0.0441 | -0.40605
-1.5 | 0.0246 | 0.00942 | -0.04 | 2.6115
-1 | 0.0613 | 0.00932 | -0.0337 | 6.5773
0 | 0.1761 | 0.00969 | -0.0325 | 18.1734
0.5 | 0.2522 | 0.00981 | -0.0372 | 25.7085
1 | 0.3325 | 0.00994 | -0.0428 | 33.4507
1.5 | 0.4127 | 0.01002 | -0.0487 | 41.1876
2 | 0.494 | 0.01009 | -0.0549 | 48.9594
2.5 | 0.536 | 0.01009 | -0.0528 | 53.1219
3 | 0.5744 | 0.00974 | -0.0489 | 58.9733
3.5 | 0.618 | 0.00971 | -0.0465 | 63.6457
4 | 0.6631 | 0.00956 | -0.044 | 69.3619
4.5 | 0.708 | 0.00943 | -0.0415 | 75.0795
5 | 0.7514 | 0.00955 | -0.0387 | 78.6806
5.5 | 0.7645 | 0.01247 | -0.0321 | 61.3071
6 | 0.79 | 0.01511 | -0.0279 | 52.2833
6.5 | 0.8247 | 0.01688 | -0.0248 | 48.8566
7 | 0.8595 | 0.01877 | -0.0217 | 45.7912
7.5 | 0.8954 | 0.02122 | -0.0188 | 42.196
8 | 0.9395 | 0.02587 | -0.0174 | 36.3162
8.5 | 0.9825 | 0.02842 | -0.0154 | 34.5707
9 | 1.0198 | 0.03397 | -0.0128 | 30.0206
9.5 | 1.0361 | 0.04208 | -0.0083 | 24.6221
10 | 1.0318 | 0.05032 | -0.0029 | 20.5048
10.5 | 1.0088 | 0.05748 | 0.0034 | 17.5505
12.5 | 0.7944 | 0.12265 | -0.0202 | 6.477
13 | 0.7849 | 0.13541 | -0.0273 | 5.7965
13.5 | 0.7988 | 0.14063 | -0.028 | 5.6802
14 | 0.796 | 0.15227 | -0.0311 | 5.2276
14.5 | 0.7967 | 0.16372 | -0.038 | 4.8662

## 19. Re 250k Mach 0.10 (1)
BIGFOIL.COM POLAR EXPORT
GA 40A210
GA 40A210 |  |  |  | Cl Max: | 0.88 | at alpha= | 6 | deg
JavaFoil+Calcfoil stall+Eppler ext transition |  |  |  | L/D Max: | 77.062 | at alpha= | 4 | deg
Re: | 250000 |  |  | Cd Min: | 0.0081 | at alpha= | 0 | deg
Mach: | 0.1 |  |  | Cl=0 at alpha= | -1.6596 | deg
|  |  |  | @ Cl=0.1, Cd= | 0.009999
|  |  |  | @ Cl=0.4, Cd= | 0.0082756
|  |  |  | @ Cl=0.6, Cd= | 0.0086752
alpha (deg) | Cl | Cd | Cm | Cl/Cd
-14 | -0.333 | 0.13222 | -0.004 | -2.515
-13.5 | -0.349 | 0.11789 | -0.004 | -2.959
-13 | -0.365 | 0.11564 | -0.005 | -3.155
-12.5 | -0.38 | 0.10732 | -0.005 | -3.543
-12 | -0.395 | 0.09989 | -0.005 | -3.953
-11.5 | -0.408 | 0.09256 | -0.005 | -4.41
-11 | -0.42 | 0.08584 | -0.006 | -4.892
-10.5 | -0.429 | 0.08318 | -0.006 | -5.163
-10 | -0.436 | 0.07661 | -0.006 | -5.696
-9.5 | -0.44 | 0.07188 | -0.007 | -6.125
-9 | -0.441 | 0.06676 | -0.007 | -6.599
-8.5 | -0.437 | 0.06204 | -0.007 | -7.042
-8 | -0.429 | 0.05702 | -0.007 | -7.524
-7.5 | -0.417 | 0.05303 | -0.008 | -7.856
-7 | -0.4 | 0.05068 | -0.008 | -7.884
-6.5 | -0.378 | 0.04698 | -0.008 | -8.047
-6 | -0.352 | 0.04846 | -0.008 | -7.261
-5.5 | -0.322 | 0.04505 | -0.008 | -7.143
-5 | -0.288 | 0.04081 | -0.009 | -7.054
-4.5 | -0.251 | 0.03832 | -0.009 | -6.542
-4 | -0.211 | 0.03644 | -0.009 | -5.78
-3.5 | -0.168 | 0.03475 | -0.01 | -4.842
-3 | -0.124 | 0.03331 | -0.01 | -3.724
-2.5 | -0.079 | 0.03211 | -0.01 | -2.445
-2 | -0.032 | 0.03116 | -0.011 | -1.025
-1.5 | 0.015 | 0.03057 | -0.011 | 0.5
-1 | 0.078 | 0.01004 | -0.032 | 7.757
-0.5 | 0.137 | 0.00993 | -0.033 | 13.8
0 | 0.198 | 0.0081 | -0.034 | 24.461
0.5 | 0.258 | 0.00813 | -0.035 | 31.681
1 | 0.317 | 0.00821 | -0.036 | 38.647
1.5 | 0.377 | 0.00826 | -0.036 | 45.658
2 | 0.436 | 0.0083 | -0.037 | 52.577
2.5 | 0.496 | 0.00838 | -0.038 | 59.121
3 | 0.555 | 0.00852 | -0.039 | 65.085
3.5 | 0.613 | 0.00872 | -0.04 | 70.281
4 | 0.67 | 0.00869 | -0.041 | 77.062
4.5 | 0.725 | 0.01315 | -0.041 | 55.169
5 | 0.779 | 0.01361 | -0.042 | 57.23
5.5 | 0.831 | 0.01427 | -0.043 | 58.205
6 | 0.88 | 0.0148 | -0.044 | 59.423
6.5 | 0.741 | 0.0435 | -0.015 | 17.037
7 | 0.775 | 0.04689 | -0.015 | 16.523
7.5 | 0.805 | 0.05011 | -0.016 | 16.067
8 | 0.832 | 0.05445 | -0.016 | 15.272
8.5 | 0.854 | 0.05892 | -0.016 | 14.498
9 | 0.871 | 0.06416 | -0.016 | 13.578
9.5 | 0.874 | 0.06981 | -0.016 | 12.521
10 | 0.87 | 0.07451 | -0.017 | 11.674
10.5 | 0.859 | 0.08215 | -0.017 | 10.451
11 | 0.841 | 0.08944 | -0.017 | 9.399

## 20. Re 250k Mach 0.10 (2)
BIGFOIL.COM POLAR EXPORT
GA 40A210
GA 40A210 |  |  |  | Cl Max: | 1.0327 | at alpha= | 9.5 | deg
XFOIL ncrit=9 |  |  |  | L/D Max: | 78.5328 | at alpha= | 5 | deg
Re: | 250000 |  |  | Cd Min: | 0.24601 | at alpha= | -20 | deg
Mach: | 0.1 |  |  | Cl=0 at alpha= | -1.9227 | deg
|  |  |  | @ Cl=0.1, Cd= | 0.0095381
|  |  |  | @ Cl=0.4, Cd= | 0.010047
|  |  |  | @ Cl=0.6, Cd= | 0.0097547
alpha (deg) | Cl | Cd | Cm | Cl/Cd
-20 | -0.729 | 0.24601 | 0.0509 | -2.9633
-19.5 | -0.712 | 0.23925 | 0.0476 | -2.976
-19 | -0.6952 | 0.23286 | 0.0438 | -2.9855
-18.5 | -0.6785 | 0.22645 | 0.0399 | -2.9962
-18 | -0.6619 | 0.21988 | 0.036 | -3.0103
-17.5 | -0.6454 | 0.21318 | 0.0321 | -3.0275
-17 | -0.6293 | 0.20682 | 0.0277 | -3.0427
-16.5 | -0.6167 | 0.20135 | 0.0225 | -3.0628
-16 | -0.6093 | 0.19637 | 0.017 | -3.1028
-15.5 | -0.5858 | 0.18515 | 0.0163 | -3.1639
-15 | -0.5702 | 0.17823 | 0.0135 | -3.1992
-14.5 | -0.5559 | 0.17132 | 0.0103 | -3.2448
-14 | -0.5425 | 0.16425 | 0.007 | -3.3029
-13.5 | -0.53 | 0.15712 | 0.0036 | -3.3732
-13 | -0.5192 | 0.14994 | -0.0003 | -3.4627
-12.5 | -0.5115 | 0.14307 | -0.0051 | -3.5752
-12 | -0.5051 | 0.13597 | -0.0105 | -3.7148
-11.5 | -0.4983 | 0.12821 | -0.0153 | -3.8866
-10.5 | -0.4809 | 0.11082 | -0.018 | -4.3395
-10 | -0.4728 | 0.10366 | -0.0207 | -4.5611
-9.5 | -0.4675 | 0.0963 | -0.0241 | -4.8546
-9 | -0.4658 | 0.0883 | -0.0288 | -5.2752
-8.5 | -0.4702 | 0.07905 | -0.0362 | -5.9481
-8 | -0.4876 | 0.07008 | -0.0431 | -6.9578
-7.5 | -0.4934 | 0.06369 | -0.0451 | -7.7469
-7 | -0.4742 | 0.05804 | -0.0476 | -8.1702
-6.5 | -0.436 | 0.04457 | -0.0551 | -9.7824
-6 | -0.3847 | 0.03819 | -0.059 | -10.0733
-5.5 | -0.3464 | 0.0333 | -0.0572 | -10.4024
-5 | -0.307 | 0.02897 | -0.0558 | -10.5972
-4.5 | -0.2652 | 0.02561 | -0.0538 | -10.3553
-3.5 | -0.1567 | 0.01764 | -0.0488 | -8.8832
-3 | -0.1028 | 0.01555 | -0.0472 | -6.6109
-2.5 | -0.0545 | 0.01365 | -0.0456 | -3.9927
-2 | -0.0049 | 0.01265 | -0.0444 | -0.38735
-1.5 | 0.0268 | 0.00956 | -0.0408 | 2.8033
-1 | 0.0618 | 0.00935 | -0.0341 | 6.6096
-0.5 | 0.1085 | 0.00958 | -0.0303 | 11.3257
0 | 0.1757 | 0.00972 | -0.0325 | 18.0761
0.5 | 0.252 | 0.00984 | -0.037 | 25.6098
1 | 0.3325 | 0.00998 | -0.0427 | 33.3166
1.5 | 0.4131 | 0.01006 | -0.0485 | 41.0636
2 | 0.495 | 0.01014 | -0.0548 | 48.8166
2.5 | 0.5391 | 0.01013 | -0.0531 | 53.2182
3 | 0.5775 | 0.00977 | -0.0491 | 59.1095
3.5 | 0.6215 | 0.00974 | -0.0467 | 63.809
4 | 0.6667 | 0.00957 | -0.0441 | 69.6656
4.5 | 0.7118 | 0.00945 | -0.0415 | 75.3228
5 | 0.7547 | 0.00961 | -0.0385 | 78.5328
5.5 | 0.7658 | 0.01275 | -0.0316 | 60.0627
6 | 0.7929 | 0.01524 | -0.0275 | 52.0276
6.5 | 0.8255 | 0.01722 | -0.0241 | 47.9384
7 | 0.8608 | 0.01912 | -0.021 | 45.0209
7.5 | 0.8983 | 0.02153 | -0.0182 | 41.7232
8 | 0.9429 | 0.02609 | -0.0168 | 36.1403
8.5 | 0.986 | 0.02911 | -0.0147 | 33.8715
9 | 1.0204 | 0.035 | -0.0117 | 29.1543
9.5 | 1.0327 | 0.04314 | -0.0069 | 23.9383
10 | 1.0242 | 0.05141 | -0.0014 | 19.9222
10.5 | 0.9987 | 0.05753 | 0.0053 | 17.3596
12.5 | 0.7939 | 0.12321 | -0.02 | 6.4435
13 | 0.7829 | 0.13665 | -0.0281 | 5.7292
13.5 | 0.7926 | 0.14348 | -0.0302 | 5.5241
14 | 0.7958 | 0.15332 | -0.0317 | 5.1905
14.5 | 0.7972 | 0.16464 | -0.0384 | 4.8421

## 21. Re 250k Mach 0.25 (1)
BIGFOIL.COM POLAR EXPORT
GA 40A210
GA 40A210 |  |  |  | Cl Max: | 0.85 | at alpha= | 5.5 | deg
JavaFoil+Calcfoil stall+Eppler ext transition |  |  |  | L/D Max: | 77.882 | at alpha= | 4 | deg
Re: | 250000 |  |  | Cd Min: | 0.00816 | at alpha= | 0 | deg
Mach: | 0.25 |  |  | Cl=0 at alpha= | -1.6633 | deg
|  |  |  | @ Cl=0.1, Cd= | 0.01005
|  |  |  | @ Cl=0.4, Cd= | 0.008352
|  |  |  | @ Cl=0.6, Cd= | 0.0087517
alpha (deg) | Cl | Cd | Cm | Cl/Cd
-12.5 | -0.061 | 0.11153 | -0.005 | -0.551
-12 | -0.059 | 0.1023 | -0.006 | -0.573
-11.5 | -0.149 | 0.1056 | -0.006 | -1.413
-11 | -0.202 | 0.09574 | -0.006 | -2.114
-10.5 | -0.246 | 0.09255 | -0.006 | -2.657
-10 | -0.283 | 0.08487 | -0.007 | -3.338
-9.5 | -0.315 | 0.07727 | -0.007 | -4.078
-9 | -0.341 | 0.07147 | -0.007 | -4.768
-8.5 | -0.36 | 0.06533 | -0.007 | -5.507
-8 | -0.372 | 0.06086 | -0.008 | -6.106
-7.5 | -0.376 | 0.05531 | -0.008 | -6.795
-7 | -0.372 | 0.05178 | -0.008 | -7.192
-6.5 | -0.361 | 0.04885 | -0.009 | -7.4
-6 | -0.343 | 0.05157 | -0.009 | -6.658
-5.5 | -0.319 | 0.04555 | -0.009 | -6.998
-5 | -0.288 | 0.04213 | -0.009 | -6.846
-4.5 | -0.253 | 0.04004 | -0.009 | -6.323
-4 | -0.214 | 0.03673 | -0.01 | -5.828
-3.5 | -0.172 | 0.03513 | -0.01 | -4.887
-3 | -0.127 | 0.03353 | -0.01 | -3.787
-2.5 | -0.08 | 0.03226 | -0.01 | -2.495
-2 | -0.033 | 0.03131 | -0.011 | -1.047
-1.5 | 0.016 | 0.03063 | -0.011 | 0.512
-1 | 0.08 | 0.01007 | -0.033 | 7.946
-0.5 | 0.141 | 0.01001 | -0.034 | 14.073
0 | 0.204 | 0.00816 | -0.035 | 24.941
0.5 | 0.265 | 0.00826 | -0.036 | 32.063
1 | 0.326 | 0.00829 | -0.037 | 39.34
1.5 | 0.388 | 0.00835 | -0.037 | 46.416
2 | 0.448 | 0.00836 | -0.038 | 53.659
2.5 | 0.509 | 0.00849 | -0.039 | 59.977
3 | 0.57 | 0.00865 | -0.04 | 65.881
3.5 | 0.629 | 0.00885 | -0.041 | 71.086
4 | 0.687 | 0.00883 | -0.042 | 77.882
4.5 | 0.744 | 0.01344 | -0.043 | 55.343
5 | 0.798 | 0.01397 | -0.043 | 57.152
5.5 | 0.85 | 0.01466 | -0.044 | 57.948
6 | 0.719 | 0.04137 | -0.016 | 17.38
6.5 | 0.754 | 0.04396 | -0.016 | 17.148
7 | 0.784 | 0.0473 | -0.016 | 16.584
7.5 | 0.81 | 0.0516 | -0.016 | 15.702
8 | 0.831 | 0.05662 | -0.016 | 14.668
8.5 | 0.845 | 0.06115 | -0.016 | 13.812
9 | 0.85 | 0.06802 | -0.017 | 12.493
9.5 | 0.833 | 0.07439 | -0.017 | 11.203
10 | 0.805 | 0.08275 | -0.017 | 9.723
10.5 | 0.763 | 0.09272 | -0.018 | 8.232

## 22. Re 250k Mach 0.25 (2)
BIGFOIL.COM POLAR EXPORT
GA 40A210
GA 40A210 |  |  |  | Cl Max: | 1.0128 | at alpha= | 9 | deg
XFOIL ncrit=9 |  |  |  | L/D Max: | 76.4718 | at alpha= | 4.5 | deg
Re: | 250000 |  |  | Cd Min: | 0.24995 | at alpha= | -20 | deg
Mach: | 0.25 |  |  | Cl=0 at alpha= | -1.9532 | deg
|  |  |  | @ Cl=0.1, Cd= | 0.0097076
|  |  |  | @ Cl=0.4, Cd= | 0.010313
|  |  |  | @ Cl=0.6, Cd= | 0.0099291
alpha (deg) | Cl | Cd | Cm | Cl/Cd
-20 | -0.7421 | 0.24995 | 0.054 | -2.969
-19.5 | -0.7245 | 0.24335 | 0.0501 | -2.9772
-19 | -0.7067 | 0.23674 | 0.046 | -2.9851
-18.5 | -0.689 | 0.23007 | 0.0419 | -2.9947
-18 | -0.6713 | 0.22326 | 0.0378 | -3.0068
-17.5 | -0.6537 | 0.21645 | 0.0336 | -3.0201
-17 | -0.6382 | 0.21078 | 0.0283 | -3.0278
-16.5 | -0.6259 | 0.20538 | 0.023 | -3.0475
-15.5 | -0.5886 | 0.18786 | 0.018 | -3.1332
-15 | -0.5726 | 0.18089 | 0.0147 | -3.1655
-14.5 | -0.5574 | 0.17383 | 0.0112 | -3.2066
-14 | -0.5428 | 0.16664 | 0.0076 | -3.2573
-13.5 | -0.5291 | 0.15945 | 0.0039 | -3.3183
-13 | -0.5207 | 0.15306 | -0.0013 | -3.4019
-12.5 | -0.512 | 0.14616 | -0.0063 | -3.503
-12 | -0.5028 | 0.13875 | -0.0109 | -3.6238
-11.5 | -0.4935 | 0.12839 | -0.0126 | -3.8438
-11 | -0.4807 | 0.12097 | -0.0147 | -3.9737
-10.5 | -0.4688 | 0.11395 | -0.0164 | -4.1141
-10 | -0.4609 | 0.10658 | -0.0197 | -4.3245
-9.5 | -0.4557 | 0.09887 | -0.0242 | -4.6091
-9 | -0.4534 | 0.09077 | -0.0312 | -4.995
-8.5 | -0.4577 | 0.0811 | -0.042 | -5.6436
-8 | -0.4737 | 0.07404 | -0.046 | -6.3979
-7.5 | -0.4815 | 0.0679 | -0.0467 | -7.0913
-7 | -0.4753 | 0.05628 | -0.0508 | -8.4453
-6.5 | -0.4283 | 0.04755 | -0.0582 | -9.0074
-6 | -0.3824 | 0.04072 | -0.0618 | -9.391
-5.5 | -0.3507 | 0.03479 | -0.0601 | -10.0805
-5 | -0.3123 | 0.03085 | -0.0579 | -10.1232
-4 | -0.2314 | 0.02326 | -0.0545 | -9.9484
-3.5 | -0.1625 | 0.01848 | -0.0506 | -8.7933
-3 | -0.1058 | 0.01613 | -0.0489 | -6.5592
-2.5 | -0.0554 | 0.01404 | -0.0473 | -3.9459
-2 | -0.0045 | 0.01299 | -0.0458 | -0.34642
-1.5 | 0.0436 | 0.01143 | -0.0444 | 3.8145
-1 | 0.0651 | 0.00953 | -0.0359 | 6.8311
-0.5 | 0.1103 | 0.00976 | -0.0311 | 11.3012
0 | 0.1752 | 0.00991 | -0.0323 | 17.6791
0.5 | 0.25 | 0.01005 | -0.0361 | 24.8756
1 | 0.3319 | 0.0102 | -0.0417 | 32.5392
1.5 | 0.4163 | 0.01034 | -0.0479 | 40.2611
2.5 | 0.557 | 0.01031 | -0.0545 | 54.0252
3 | 0.5959 | 0.00993 | -0.0502 | 60.0101
3.5 | 0.6411 | 0.00992 | -0.0476 | 64.627
4 | 0.6864 | 0.00967 | -0.0445 | 70.9824
4.5 | 0.7326 | 0.00958 | -0.0414 | 76.4718
5 | 0.7629 | 0.01058 | -0.0359 | 72.1078
5.5 | 0.7747 | 0.014 | -0.0294 | 55.3357
6 | 0.8044 | 0.01623 | -0.0251 | 49.5625
6.5 | 0.8387 | 0.01813 | -0.0213 | 46.2603
7 | 0.872 | 0.02067 | -0.0175 | 42.1867
7.5 | 0.9149 | 0.02336 | -0.0149 | 39.1652
8 | 0.9606 | 0.02808 | -0.0131 | 34.2094
8.5 | 0.9971 | 0.03308 | -0.0099 | 30.1421
9 | 1.0128 | 0.03999 | -0.005 | 25.3263
9.5 | 1.0053 | 0.04742 | 0.0009 | 21.1999
10 | 0.9768 | 0.05445 | 0.0072 | 17.9394
10.5 | 0.9424 | 0.06183 | 0.01 | 15.2418
11 | 0.8878 | 0.0774 | 0.0079 | 11.4703
11.5 | 0.7581 | 0.08151 | 0.0036 | 9.3007
12 | 0.6942 | 0.10553 | -0.0109 | 6.5782
13 | 0.7853 | 0.13997 | -0.0275 | 5.6105
13.5 | 0.7783 | 0.15253 | -0.0368 | 5.1026
14 | 0.797 | 0.15794 | -0.037 | 5.0462

## 23. Re 250k Mach 0.50 (1)
BIGFOIL.COM POLAR EXPORT
GA 40A210
GA 40A210 |  |  |  | Cl Max: | 1.183 | at alpha= | 20 | deg
JavaFoil+Calcfoil stall+Eppler ext transition |  |  |  | L/D Max: | 73.803 | at alpha= | 3.5 | deg
Re: | 250000 |  |  | Cd Min: | 0.00853 | at alpha= | 0 | deg
Mach: | 0.5 |  |  | Cl=0 at alpha= | -1.6604 | deg
|  |  |  | @ Cl=0.1, Cd= | 0.010645
|  |  |  | @ Cl=0.4, Cd= | 0.0087415
|  |  |  | @ Cl=0.6, Cd= | 0.009131
alpha (deg) | Cl | Cd | Cm | Cl/Cd
-20 | -0.972 | 0.25291 | -0.001 | -3.842
-19.5 | -0.943 | 0.24479 | -0.002 | -3.853
-19 | -0.917 | 0.23773 | -0.002 | -3.859
-18.5 | -0.892 | 0.2342 | -0.002 | -3.809
-18 | -0.866 | 0.23195 | -0.003 | -3.735
-17.5 | -0.841 | 0.21673 | -0.003 | -3.881
-17 | -0.816 | 0.21064 | -0.004 | -3.872
-16.5 | -0.79 | 0.2071 | -0.004 | -3.816
-16 | -0.765 | 0.20867 | -0.004 | -3.664
-15.5 | -0.739 | 0.20099 | -0.005 | -3.676
-15 | -0.713 | 0.19283 | -0.005 | -3.698
-14.5 | -0.687 | 0.18806 | -0.006 | -3.654
-14 | -0.66 | 0.17427 | -0.006 | -3.789
-13.5 | -0.633 | 0.16252 | -0.006 | -3.897
-13 | -0.607 | 0.16003 | -0.006 | -3.795
-12.5 | -0.581 | 0.1561 | -0.007 | -3.723
-12 | -0.555 | 0.15272 | -0.007 | -3.634
-11.5 | -0.529 | 0.14035 | -0.007 | -3.768
-11 | -0.502 | 0.13697 | -0.008 | -3.668
-10.5 | -0.476 | 0.13375 | -0.008 | -3.56
-10 | -0.45 | 0.13065 | -0.009 | -3.441
-9.5 | -0.423 | 0.13242 | -0.009 | -3.195
-9 | -0.396 | 0.12528 | -0.009 | -3.161
-8.5 | -0.369 | 0.10939 | -0.009 | -3.377
-8 | -0.343 | 0.10555 | -0.01 | -3.247
-7.5 | -0.316 | 0.10288 | -0.01 | -3.071
-7 | -0.289 | 0.11297 | -0.01 | -2.559
-6.5 | -0.262 | 0.0646 | -0.01 | -4.057
-6 | -0.235 | 0.07387 | -0.01 | -3.183
-5.5 | -0.208 | 0.05117 | -0.01 | -4.068
-5 | -0.181 | 0.04506 | -0.011 | -4.021
-4.5 | -0.154 | 0.04102 | -0.011 | -3.758
-4 | -0.2 | 0.03776 | -0.011 | -5.296
-3.5 | -0.178 | 0.03828 | -0.011 | -4.662
-3 | -0.137 | 0.03532 | -0.011 | -3.883
-2.5 | -0.088 | 0.03351 | -0.011 | -2.641
-2 | -0.036 | 0.03187 | -0.012 | -1.141
-1.5 | 0.017 | 0.03096 | -0.012 | 0.565
-1 | 0.089 | 0.0107 | -0.037 | 8.35
-0.5 | 0.157 | 0.01036 | -0.038 | 15.191
0 | 0.228 | 0.00853 | -0.039 | 26.663
0.5 | 0.296 | 0.00855 | -0.04 | 34.633
1 | 0.365 | 0.00869 | -0.041 | 41.948
1.5 | 0.433 | 0.00879 | -0.042 | 49.284
2 | 0.501 | 0.00888 | -0.043 | 56.441
2.5 | 0.569 | 0.00902 | -0.044 | 63.052
3 | 0.636 | 0.00926 | -0.045 | 68.714
3.5 | 0.701 | 0.0095 | -0.046 | 73.803
4 | 0.764 | 0.01489 | -0.047 | 51.289
4.5 | 0.822 | 0.0151 | -0.048 | 54.434
5 | 0.7 | 0.03757 | -0.017 | 18.624
5.5 | 0.732 | 0.04052 | -0.017 | 18.053
6 | 0.747 | 0.04458 | -0.017 | 16.752
6.5 | 0.725 | 0.05141 | -0.018 | 14.098
7 | 0.474 | 0.05218 | -0.021 | 9.087
7.5 | 0.501 | 0.06366 | -0.019 | 7.868
8 | 0.528 | 0.10871 | -0.019 | 4.857
8.5 | 0.556 | 0.12205 | -0.022 | 4.555
9 | 0.583 | 0.11568 | -0.023 | 5.041
9.5 | 0.61 | 0.12304 | -0.023 | 4.96
10 | 0.638 | 0.13901 | -0.025 | 4.591
10.5 | 0.665 | 0.13996 | -0.026 | 4.755
11 | 0.693 | 0.14369 | -0.026 | 4.82
11.5 | 0.72 | 0.15108 | -0.026 | 4.763
12 | 0.747 | 0.15651 | -0.027 | 4.771
12.5 | 0.774 | 0.16756 | -0.029 | 4.621
13 | 0.803 | 0.17959 | -0.031 | 4.471
13.5 | 0.83 | 0.18912 | -0.032 | 4.389
14 | 0.857 | 0.19084 | -0.032 | 4.491
14.5 | 0.884 | 0.19521 | -0.033 | 4.528
15 | 0.911 | 0.20091 | -0.034 | 4.535
15.5 | 0.938 | 0.20721 | -0.034 | 4.528
16 | 0.966 | 0.21595 | -0.036 | 4.473
16.5 | 0.997 | 0.22394 | -0.039 | 4.452
17 | 1.023 | 0.2371 | -0.039 | 4.314
17.5 | 1.05 | 0.24007 | -0.04 | 4.372
18 | 1.076 | 0.24571 | -0.04 | 4.38
18.5 | 1.103 | 0.2579 | -0.041 | 4.275
19 | 1.129 | 0.25837 | -0.041 | 4.37
19.5 | 1.155 | 0.26529 | -0.042 | 4.356
20 | 1.183 | 0.27273 | -0.043 | 4.337

## 24. Re 250k Mach 0.50 (2)
BIGFOIL.COM POLAR EXPORT
GA 40A210
GA 40A210 |  |  |  | Cl Max: | 1.0321 | at alpha= | 20 | deg
XFOIL ncrit=9 |  |  |  | L/D Max: | 75.4599 | at alpha= | 4 | deg
Re: | 250000 |  |  | Cd Min: | 0.28734 | at alpha= | 20 | deg
Mach: | 0.5 |  |  | Cl=0 at alpha= | -1.982 | deg
|  |  |  | @ Cl=0.1, Cd= | 0.010432
|  |  |  | @ Cl=0.4, Cd= | 0.011419
|  |  |  | @ Cl=0.6, Cd= | 0.011402
alpha (deg) | Cl | Cd | Cm | Cl/Cd
-20 | -0.8097 | 0.27248 | 0.0663 | -2.9716
-19.5 | -0.7877 | 0.2645 | 0.0612 | -2.9781
-19 | -0.7654 | 0.25652 | 0.0561 | -2.9838
-18.5 | -0.743 | 0.24902 | 0.0505 | -2.9837
-18 | -0.7231 | 0.2428 | 0.0443 | -2.9782
-17 | -0.6805 | 0.22559 | 0.0348 | -3.0165
-16.5 | -0.6571 | 0.21626 | 0.0315 | -3.0385
-16 | -0.6358 | 0.20835 | 0.0275 | -3.0516
-15.5 | -0.6149 | 0.20052 | 0.0231 | -3.0665
-15 | -0.5943 | 0.19274 | 0.0186 | -3.0834
-14.5 | -0.5761 | 0.186 | 0.0129 | -3.0973
-14 | -0.5636 | 0.18021 | 0.0068 | -3.1275
-13.5 | -0.5492 | 0.17316 | 0.0017 | -3.1716
-13 | -0.5241 | 0.16156 | 0 | -3.244
-12.5 | -0.5034 | 0.15307 | -0.0025 | -3.2887
-12 | -0.4862 | 0.14535 | -0.0057 | -3.345
-11.5 | -0.4711 | 0.13764 | -0.0092 | -3.4227
-11 | -0.4569 | 0.1301 | -0.013 | -3.5119
-10.5 | -0.4528 | 0.12407 | -0.0212 | -3.6496
-10 | -0.3378 | 0.10289 | -0.0277 | -3.2831
-9.5 | -0.4267 | 0.10633 | -0.0257 | -4.013
-9 | -0.4138 | 0.09897 | -0.0281 | -4.1811
-8.5 | -0.4045 | 0.09152 | -0.0315 | -4.4198
-8 | -0.3977 | 0.08395 | -0.0359 | -4.7373
-7.5 | -0.397 | 0.07561 | -0.046 | -5.2506
-7 | -0.4038 | 0.06696 | -0.0613 | -6.0305
-6.5 | -0.3723 | 0.05524 | -0.069 | -6.7397
-6 | -0.3589 | 0.04831 | -0.0713 | -7.4291
-5 | -0.3267 | 0.0365 | -0.0681 | -8.9507
-4.5 | -0.2942 | 0.03147 | -0.0657 | -9.3486
-3.5 | -0.1834 | 0.02179 | -0.0592 | -8.4167
-3 | -0.1205 | 0.01836 | -0.0567 | -6.5632
-2.5 | -0.0588 | 0.01598 | -0.0548 | -3.6796
-2 | -0.002 | 0.01436 | -0.053 | -0.13928
-1.5 | 0.0534 | 0.01311 | -0.0509 | 4.0732
-1 | 0.0825 | 0.01034 | -0.0444 | 7.9787
-0.5 | 0.1283 | 0.01058 | -0.038 | 12.1267
0 | 0.1849 | 0.0108 | -0.0345 | 17.1204
0.5 | 0.2582 | 0.01103 | -0.0364 | 23.4089
1 | 0.3423 | 0.01122 | -0.0404 | 30.508
1.5 | 0.4323 | 0.01153 | -0.0462 | 37.4935
2 | 0.5269 | 0.01176 | -0.0526 | 44.8044
2.5 | 0.6228 | 0.01129 | -0.0579 | 55.1639
3 | 0.6766 | 0.0109 | -0.055 | 62.0734
3.5 | 0.7236 | 0.01063 | -0.0503 | 68.0715
4 | 0.7712 | 0.01022 | -0.0448 | 75.4599
4.5 | 0.7878 | 0.0117 | -0.035 | 67.3333
5 | 0.7912 | 0.01498 | -0.0258 | 52.8171
5.5 | 0.8133 | 0.01732 | -0.0186 | 46.9573
6 | 0.8357 | 0.01964 | -0.0114 | 42.5509
6.5 | 0.8689 | 0.02261 | -0.0056 | 38.4299
7 | 0.9164 | 0.02688 | -0.0017 | 34.0923
7.5 | 0.9455 | 0.03258 | 0.0033 | 29.0209
8 | 0.9419 | 0.03884 | 0.0093 | 24.2508
8.5 | 0.9218 | 0.04588 | 0.0131 | 20.0915
9 | 0.8942 | 0.05414 | 0.0135 | 16.5164
9.5 | 0.8623 | 0.06434 | 0.0102 | 13.4022
10 | 0.8275 | 0.07742 | 0.0026 | 10.6885
10.5 | 0.7984 | 0.09439 | -0.0088 | 8.4585
11 | 0.7832 | 0.1096 | -0.0178 | 7.146
11.5 | 0.7768 | 0.12233 | -0.0247 | 6.35
12 | 0.7745 | 0.13487 | -0.0311 | 5.7426
12.5 | 0.7773 | 0.14876 | -0.0375 | 5.2252
13 | 0.789 | 0.15842 | -0.0418 | 4.9804
13.5 | 0.8106 | 0.16837 | -0.0421 | 4.8144
14 | 0.8184 | 0.17891 | -0.0494 | 4.5744
14.5 | 0.8221 | 0.18845 | -0.0588 | 4.3624
15 | 0.8433 | 0.19646 | -0.0617 | 4.2925
16 | 0.8754 | 0.21605 | -0.0723 | 4.0518
16.5 | 0.8913 | 0.22497 | -0.079 | 3.9619
17 | 0.911 | 0.2337 | -0.0839 | 3.8982
17.5 | 0.9325 | 0.24235 | -0.0878 | 3.8477
18 | 0.9615 | 0.25579 | -0.0891 | 3.7589
18.5 | 0.9763 | 0.26336 | -0.0961 | 3.7071
19 | 0.9904 | 0.26984 | -0.1051 | 3.6703
19.5 | 1.0111 | 0.27869 | -0.1104 | 3.628
20 | 1.0321 | 0.28734 | -0.1155 | 3.5919

## 25. Re 500k Mach 0.00 (1)
BIGFOIL.COM POLAR EXPORT
GA 40A210
GA 40A210 |  |  |  | Cl Max: | 0.922 | at alpha= | 6.5 | deg
JavaFoil+Calcfoil stall+Eppler ext transition |  |  |  | L/D Max: | 99.383 | at alpha= | 4 | deg
Re: | 500000 |  |  | Cd Min: | 0.00635 | at alpha= | 0.5 | deg
Mach: | 0 |  |  | Cl=0 at alpha= | -1.6863 | deg
|  |  |  | @ Cl=0.1, Cd= | 0.0085045
|  |  |  | @ Cl=0.4, Cd= | 0.006423
|  |  |  | @ Cl=0.6, Cd= | 0.006681
alpha (deg) | Cl | Cd | Cm | Cl/Cd
-14.5 | -0.358 | 0.1158 | -0.004 | -3.087
-14 | -0.372 | 0.11109 | -0.004 | -3.346
-13.5 | -0.386 | 0.10516 | -0.004 | -3.667
-13 | -0.399 | 0.09971 | -0.005 | -4.003
-12.5 | -0.412 | 0.09382 | -0.005 | -4.39
-12 | -0.424 | 0.09083 | -0.005 | -4.665
-11.5 | -0.434 | 0.08453 | -0.006 | -5.136
-11 | -0.443 | 0.07828 | -0.006 | -5.657
-10.5 | -0.449 | 0.07443 | -0.006 | -6.037
-10 | -0.453 | 0.07037 | -0.006 | -6.442
-9.5 | -0.454 | 0.06473 | -0.007 | -7.017
-9 | -0.452 | 0.06134 | -0.007 | -7.366
-8.5 | -0.446 | 0.057 | -0.007 | -7.82
-8 | -0.436 | 0.05296 | -0.008 | -8.226
-7.5 | -0.421 | 0.04961 | -0.008 | -8.493
-7 | -0.403 | 0.04785 | -0.008 | -8.414
-6.5 | -0.38 | 0.04437 | -0.008 | -8.561
-6 | -0.353 | 0.04248 | -0.009 | -8.305
-5.5 | -0.322 | 0.04128 | -0.008 | -7.798
-5 | -0.288 | 0.0378 | -0.009 | -7.611
-4.5 | -0.25 | 0.03632 | -0.009 | -6.884
-4 | -0.21 | 0.03467 | -0.009 | -6.054
-3.5 | -0.168 | 0.03315 | -0.01 | -5.056
-3 | -0.124 | 0.03187 | -0.01 | -3.876
-2.5 | -0.078 | 0.0308 | -0.01 | -2.537
-2 | -0.032 | 0.03 | -0.011 | -1.06
-1.5 | 0.019 | 0.00867 | -0.031 | 2.171
-1 | 0.078 | 0.00855 | -0.032 | 9.065
-0.5 | 0.136 | 0.00843 | -0.033 | 16.19
0 | 0.197 | 0.00637 | -0.034 | 30.913
0.5 | 0.256 | 0.00635 | -0.035 | 40.408
1 | 0.316 | 0.00636 | -0.035 | 49.647
1.5 | 0.375 | 0.00644 | -0.036 | 58.264
2 | 0.434 | 0.0064 | -0.037 | 67.887
2.5 | 0.493 | 0.00649 | -0.038 | 75.989
3 | 0.552 | 0.00659 | -0.039 | 83.752
3.5 | 0.61 | 0.0067 | -0.04 | 90.949
4 | 0.666 | 0.00671 | -0.04 | 99.383
4.5 | 0.722 | 0.01127 | -0.041 | 64.043
5 | 0.776 | 0.01167 | -0.042 | 66.439
5.5 | 0.827 | 0.01222 | -0.043 | 67.704
6 | 0.876 | 0.01273 | -0.044 | 68.824
6.5 | 0.922 | 0.0132 | -0.045 | 69.839
7 | 0.773 | 0.0446 | -0.016 | 17.325
7.5 | 0.804 | 0.04777 | -0.016 | 16.822
8 | 0.831 | 0.05104 | -0.016 | 16.28
8.5 | 0.855 | 0.05474 | -0.016 | 15.612
9 | 0.873 | 0.059 | -0.016 | 14.796
9.5 | 0.878 | 0.06369 | -0.016 | 13.791
10 | 0.877 | 0.06859 | -0.017 | 12.788
10.5 | 0.869 | 0.07434 | -0.017 | 11.695
11 | 0.855 | 0.07987 | -0.017 | 10.709
11.5 | 0.836 | 0.08596 | -0.018 | 9.724

## 26. Re 500k Mach 0.00 (2)
BIGFOIL.COM POLAR EXPORT
GA 40A210
GA 40A210 |  |  |  | Cl Max: | 1.1134 | at alpha= | 10.5 | deg
XFOIL ncrit=9 |  |  |  | L/D Max: | 97.5414 | at alpha= | 4.5 | deg
Re: | 500000 |  |  | Cd Min: | 0.24467 | at alpha= | -20 | deg
Mach: | 0 |  |  | Cl=0 at alpha= | -1.8154 | deg
|  |  |  | @ Cl=0.1, Cd= | 0.0066992
|  |  |  | @ Cl=0.4, Cd= | 0.0068231
|  |  |  | @ Cl=0.6, Cd= | 0.0067359
alpha (deg) | Cl | Cd | Cm | Cl/Cd
-20 | -0.7232 | 0.24467 | 0.0506 | -2.9558
-19.5 | -0.7056 | 0.2381 | 0.0463 | -2.9635
-19 | -0.6894 | 0.23179 | 0.0417 | -2.9742
-18.5 | -0.6743 | 0.22544 | 0.0371 | -2.991
-18 | -0.6596 | 0.2189 | 0.0328 | -3.0132
-17.5 | -0.6433 | 0.21082 | 0.0296 | -3.0514
-17 | -0.6265 | 0.2039 | 0.0269 | -3.0726
-16.5 | -0.6109 | 0.19733 | 0.0235 | -3.0958
-16 | -0.5958 | 0.19065 | 0.02 | -3.1251
-15.5 | -0.5812 | 0.18365 | 0.0165 | -3.1647
-15 | -0.5667 | 0.17643 | 0.0127 | -3.212
-14.5 | -0.5556 | 0.16933 | 0.008 | -3.2812
-14 | -0.5475 | 0.1622 | 0.0032 | -3.3755
-13.5 | -0.5354 | 0.15455 | -0.0004 | -3.4643
-13 | -0.5251 | 0.14552 | -0.0025 | -3.6084
-12.5 | -0.5127 | 0.13836 | -0.0049 | -3.7056
-12 | -0.5017 | 0.13137 | -0.0074 | -3.819
-11.5 | -0.4928 | 0.12417 | -0.0103 | -3.9688
-11 | -0.4849 | 0.11669 | -0.0136 | -4.1555
-10.5 | -0.4789 | 0.10889 | -0.0171 | -4.398
-10 | -0.4744 | 0.10074 | -0.0213 | -4.7092
-9.5 | -0.4715 | 0.09134 | -0.0286 | -5.162
-9 | -0.4705 | 0.08184 | -0.0355 | -5.749
-8.5 | -0.4849 | 0.07165 | -0.0442 | -6.7676
-8 | -0.4968 | 0.06436 | -0.0452 | -7.7191
-7.5 | -0.4773 | 0.05554 | -0.0502 | -8.5938
-7 | -0.457 | 0.0447 | -0.055 | -10.2237
-6.5 | -0.4329 | 0.03973 | -0.0533 | -10.896
-6 | -0.4015 | 0.03461 | -0.051 | -11.6007
-5.5 | -0.3556 | 0.03261 | -0.0484 | -10.9046
-5 | -0.3235 | 0.02475 | -0.0461 | -13.0707
-4.5 | -0.2775 | 0.02153 | -0.0452 | -12.889
-4 | -0.2258 | 0.02043 | -0.0435 | -11.0524
-3.5 | -0.1723 | 0.01498 | -0.0419 | -11.502
-3 | -0.1196 | 0.01286 | -0.0409 | -9.3002
-2.5 | -0.0692 | 0.01138 | -0.0397 | -6.0808
-2 | -0.0196 | 0.01008 | -0.0386 | -1.9444
-1.5 | 0.0335 | 0.00947 | -0.0381 | 3.5375
-1 | 0.0659 | 0.00676 | -0.0344 | 9.7485
-0.5 | 0.1164 | 0.00667 | -0.0329 | 17.4513
0 | 0.167 | 0.00667 | -0.0314 | 25.0375
0.5 | 0.2208 | 0.00665 | -0.0309 | 33.203
1 | 0.2756 | 0.0067 | -0.0306 | 41.1343
1.5 | 0.3363 | 0.00673 | -0.0316 | 49.9703
2 | 0.4047 | 0.00683 | -0.0345 | 59.2533
2.5 | 0.4774 | 0.00673 | -0.0382 | 70.9361
3 | 0.5524 | 0.00675 | -0.0426 | 81.837
3.5 | 0.62 | 0.00673 | -0.0455 | 92.1248
4 | 0.6638 | 0.00684 | -0.0434 | 97.0468
4.5 | 0.7062 | 0.00724 | -0.0409 | 97.5414
5 | 0.7301 | 0.00957 | -0.0361 | 76.2905
5.5 | 0.765 | 0.01125 | -0.0332 | 68
6 | 0.8052 | 0.01252 | -0.0309 | 64.3131
6.5 | 0.8476 | 0.01359 | -0.029 | 62.3694
7 | 0.8857 | 0.01507 | -0.0263 | 58.7724
7.5 | 0.9184 | 0.01708 | -0.023 | 53.7705
8 | 0.9578 | 0.01851 | -0.0207 | 51.745
8.5 | 0.9947 | 0.02027 | -0.0183 | 49.0725
9 | 1.0286 | 0.02451 | -0.0157 | 41.9665
9.5 | 1.0656 | 0.02664 | -0.0134 | 40
10 | 1.0951 | 0.0309 | -0.0104 | 35.4401
10.5 | 1.1134 | 0.03488 | -0.0064 | 31.9209
11 | 1.0961 | 0.0421 | 0.0012 | 26.0356
11.5 | 1.0508 | 0.05118 | 0.0077 | 20.5315
12 | 1.0022 | 0.06118 | 0.0094 | 16.3812
12.5 | 0.9548 | 0.07272 | 0.0063 | 13.1298
13 | 0.9128 | 0.08629 | -0.0012 | 10.5783
13.5 | 0.8503 | 0.1135 | -0.0191 | 7.4916
14 | 0.794 | 0.14502 | -0.0317 | 5.4751
14.5 | 0.7938 | 0.15747 | -0.0377 | 5.041
15 | 0.7981 | 0.16844 | -0.0431 | 4.7382
15.5 | 0.8049 | 0.17982 | -0.0498 | 4.4761

## 27. Re 500k Mach 0.10 (1)
BIGFOIL.COM POLAR EXPORT
GA 40A210
GA 40A210 |  |  |  | Cl Max: | 0.925 | at alpha= | 6.5 | deg
JavaFoil+Calcfoil stall+Eppler ext transition |  |  |  | L/D Max: | 100.332 | at alpha= | 4 | deg
Re: | 500000 |  |  | Cd Min: | 0.00632 | at alpha= | 0 | deg
Mach: | 0.1 |  |  | Cl=0 at alpha= | -1.6863 | deg
|  |  |  | @ Cl=0.1, Cd= | 0.0085317
|  |  |  | @ Cl=0.4, Cd= | 0.00644
|  |  |  | @ Cl=0.6, Cd= | 0.0066853
alpha (deg) | Cl | Cd | Cm | Cl/Cd
-14 | -0.333 | 0.11122 | -0.004 | -2.991
-13.5 | -0.349 | 0.10695 | -0.005 | -3.263
-13 | -0.365 | 0.10153 | -0.005 | -3.595
-12.5 | -0.38 | 0.09354 | -0.005 | -4.067
-12 | -0.395 | 0.08886 | -0.005 | -4.446
-11.5 | -0.408 | 0.0834 | -0.006 | -4.897
-11 | -0.42 | 0.07916 | -0.006 | -5.306
-10.5 | -0.43 | 0.07466 | -0.006 | -5.755
-10 | -0.437 | 0.06959 | -0.006 | -6.272
-9.5 | -0.44 | 0.0655 | -0.007 | -6.723
-9 | -0.441 | 0.06169 | -0.007 | -7.143
-8.5 | -0.437 | 0.0579 | -0.007 | -7.547
-8 | -0.429 | 0.05284 | -0.008 | -8.121
-7.5 | -0.417 | 0.0497 | -0.008 | -8.385
-7 | -0.4 | 0.04784 | -0.008 | -8.353
-6.5 | -0.378 | 0.0444 | -0.009 | -8.515
-6 | -0.352 | 0.04245 | -0.009 | -8.293
-5.5 | -0.322 | 0.04202 | -0.009 | -7.658
-5 | -0.288 | 0.03851 | -0.009 | -7.475
-4.5 | -0.251 | 0.03639 | -0.009 | -6.888
-4 | -0.211 | 0.03479 | -0.009 | -6.054
-3.5 | -0.168 | 0.03323 | -0.01 | -5.064
-3 | -0.124 | 0.03192 | -0.01 | -3.887
-2.5 | -0.079 | 0.03084 | -0.01 | -2.546
-2 | -0.032 | 0.02999 | -0.011 | -1.065
-1.5 | 0.019 | 0.00868 | -0.031 | 2.181
-1 | 0.078 | 0.00861 | -0.032 | 9.049
-0.5 | 0.137 | 0.0084 | -0.033 | 16.331
0 | 0.198 | 0.00632 | -0.034 | 31.33
0.5 | 0.258 | 0.00634 | -0.035 | 40.635
1 | 0.317 | 0.00642 | -0.036 | 49.457
1.5 | 0.377 | 0.00644 | -0.036 | 58.555
2 | 0.436 | 0.00644 | -0.037 | 67.706
2.5 | 0.496 | 0.0065 | -0.038 | 76.315
3 | 0.555 | 0.0066 | -0.039 | 83.994
3.5 | 0.613 | 0.00671 | -0.04 | 91.302
4 | 0.67 | 0.00667 | -0.041 | 100.332
4.5 | 0.725 | 0.01131 | -0.041 | 64.106
5 | 0.779 | 0.0117 | -0.042 | 66.585
5.5 | 0.831 | 0.01229 | -0.043 | 67.59
6 | 0.88 | 0.01279 | -0.044 | 68.79
6.5 | 0.925 | 0.01329 | -0.045 | 69.646
7 | 0.775 | 0.04466 | -0.016 | 17.349
7.5 | 0.805 | 0.04756 | -0.016 | 16.927
8 | 0.832 | 0.05124 | -0.016 | 16.231
8.5 | 0.854 | 0.05536 | -0.016 | 15.431
9 | 0.871 | 0.05963 | -0.016 | 14.609
9.5 | 0.874 | 0.06458 | -0.016 | 13.535
10 | 0.87 | 0.06913 | -0.017 | 12.583
10.5 | 0.859 | 0.07523 | -0.017 | 11.412
11 | 0.841 | 0.08125 | -0.018 | 10.346
11.5 | 0.817 | 0.08777 | -0.018 | 9.306

## 28. Re 500k Mach 0.10 (2)
BIGFOIL.COM POLAR EXPORT
GA 40A210
GA 40A210 |  |  |  | Cl Max: | 1.1017 | at alpha= | 10.5 | deg
XFOIL ncrit=9 |  |  |  | L/D Max: | 97.1761 | at alpha= | 4 | deg
Re: | 500000 |  |  | Cd Min: | 0.24542 | at alpha= | -20 | deg
Mach: | 0.1 |  |  | Cl=0 at alpha= | -1.8161 | deg
|  |  |  | @ Cl=0.1, Cd= | 0.0067172
|  |  |  | @ Cl=0.4, Cd= | 0.0068405
|  |  |  | @ Cl=0.6, Cd= | 0.0067569
alpha (deg) | Cl | Cd | Cm | Cl/Cd
-20 | -0.7255 | 0.24542 | 0.0511 | -2.9562
-19.5 | -0.7077 | 0.23881 | 0.0467 | -2.9634
-19 | -0.6915 | 0.23249 | 0.042 | -2.9743
-18.5 | -0.6763 | 0.22612 | 0.0375 | -2.9909
-18 | -0.6614 | 0.21955 | 0.0331 | -3.0125
-17.5 | -0.6443 | 0.2113 | 0.0301 | -3.0492
-17 | -0.6277 | 0.2045 | 0.0273 | -3.0694
-16.5 | -0.6119 | 0.19791 | 0.0238 | -3.0918
-16 | -0.5966 | 0.19118 | 0.0203 | -3.1206
-15.5 | -0.5817 | 0.18414 | 0.0167 | -3.159
-15 | -0.5671 | 0.1769 | 0.0128 | -3.2058
-14.5 | -0.556 | 0.16984 | 0.008 | -3.2737
-14 | -0.5475 | 0.16271 | 0.0033 | -3.3649
-13.5 | -0.5353 | 0.15505 | -0.0003 | -3.4524
-13 | -0.5232 | 0.14614 | -0.002 | -3.5801
-12.5 | -0.5112 | 0.13898 | -0.0046 | -3.6782
-12 | -0.5004 | 0.13194 | -0.0072 | -3.7926
-11.5 | -0.4914 | 0.12467 | -0.0101 | -3.9416
-11 | -0.4832 | 0.11721 | -0.0135 | -4.1225
-10.5 | -0.477 | 0.10936 | -0.017 | -4.3617
-10 | -0.4722 | 0.10113 | -0.0215 | -4.6692
-9.5 | -0.4687 | 0.09196 | -0.0285 | -5.0968
-9 | -0.467 | 0.08262 | -0.0351 | -5.6524
-8.5 | -0.4787 | 0.07219 | -0.0444 | -6.6311
-8 | -0.4927 | 0.06498 | -0.0455 | -7.5823
-7.5 | -0.4861 | 0.05273 | -0.0517 | -9.2187
-7 | -0.4552 | 0.04555 | -0.0556 | -9.9934
-6.5 | -0.4324 | 0.0404 | -0.0538 | -10.703
-6 | -0.4017 | 0.03514 | -0.0516 | -11.4314
-5.5 | -0.3561 | 0.03303 | -0.0489 | -10.7811
-5 | -0.3246 | 0.02506 | -0.0466 | -12.9529
-4.5 | -0.2787 | 0.02175 | -0.0456 | -12.8138
-4 | -0.2273 | 0.02027 | -0.0439 | -11.2136
-3.5 | -0.1732 | 0.01512 | -0.0422 | -11.455
-3 | -0.1201 | 0.01296 | -0.0412 | -9.267
-2.5 | -0.0694 | 0.01143 | -0.04 | -6.0717
-2 | -0.0196 | 0.01012 | -0.0389 | -1.9368
-1.5 | 0.0337 | 0.0095 | -0.0384 | 3.5474
-1 | 0.0665 | 0.00679 | -0.0347 | 9.7938
-0.5 | 0.1171 | 0.00668 | -0.0331 | 17.5299
0 | 0.1681 | 0.00669 | -0.0316 | 25.1271
1 | 0.2773 | 0.00671 | -0.0308 | 41.3264
1.5 | 0.3377 | 0.00675 | -0.0317 | 50.0296
2 | 0.4065 | 0.00685 | -0.0346 | 59.3431
2.5 | 0.4792 | 0.00676 | -0.0381 | 70.8876
3 | 0.5546 | 0.00677 | -0.0426 | 81.9202
3.5 | 0.6237 | 0.00675 | -0.0457 | 92.4
4 | 0.6676 | 0.00687 | -0.0435 | 97.1761
4.5 | 0.7091 | 0.00734 | -0.0408 | 96.6076
5 | 0.7326 | 0.00973 | -0.0359 | 75.2929
5.5 | 0.7679 | 0.01138 | -0.033 | 67.478
6 | 0.8085 | 0.01264 | -0.0307 | 63.9636
6.5 | 0.8509 | 0.01373 | -0.0286 | 61.9738
7 | 0.8889 | 0.01523 | -0.0258 | 58.3651
7.5 | 0.9218 | 0.01724 | -0.0225 | 53.4687
8 | 0.9603 | 0.01882 | -0.0199 | 51.0255
8.5 | 0.997 | 0.02071 | -0.0173 | 48.141
9 | 1.0316 | 0.02498 | -0.0147 | 41.297
9.5 | 1.0674 | 0.02758 | -0.0122 | 38.702
10 | 1.0925 | 0.03232 | -0.0087 | 33.8026
10.5 | 1.1017 | 0.03679 | -0.0035 | 29.9456
11 | 1.0748 | 0.04443 | 0.0042 | 24.1909
11.5 | 1.0313 | 0.05331 | 0.009 | 19.3453
12 | 0.9846 | 0.06352 | 0.0092 | 15.5006
12.5 | 0.9378 | 0.07575 | 0.0048 | 12.3802
13 | 0.896 | 0.09068 | -0.0044 | 9.8809
13.5 | 0.8138 | 0.12817 | -0.0239 | 6.3494
14 | 0.7929 | 0.14642 | -0.0325 | 5.4152
14.5 | 0.7936 | 0.1586 | -0.0384 | 5.0038
15 | 0.7985 | 0.16945 | -0.0437 | 4.7123
15.5 | 0.806 | 0.18052 | -0.0502 | 4.4649

## 29. Re 500k Mach 0.25 (1)
BIGFOIL.COM POLAR EXPORT
GA 40A210
GA 40A210 |  |  |  | Cl Max: | 0.941 | at alpha= | 6.5 | deg
JavaFoil+Calcfoil stall+Eppler ext transition |  |  |  | L/D Max: | 101.387 | at alpha= | 4 | deg
Re: | 500000 |  |  | Cd Min: | 0.00638 | at alpha= | 0 | deg
Mach: | 0.25 |  |  | Cl=0 at alpha= | -1.6827 | deg
|  |  |  | @ Cl=0.1, Cd= | 0.008567
|  |  |  | @ Cl=0.4, Cd= | 0.006512
|  |  |  | @ Cl=0.6, Cd= | 0.0067464
alpha (deg) | Cl | Cd | Cm | Cl/Cd
-12.5 | -0.061 | 0.09953 | -0.005 | -0.617
-12 | -0.059 | 0.09264 | -0.006 | -0.633
-11.5 | -0.149 | 0.08653 | -0.006 | -1.725
-11 | -0.202 | 0.08162 | -0.006 | -2.481
-10.5 | -0.246 | 0.07709 | -0.006 | -3.191
-10 | -0.283 | 0.07192 | -0.007 | -3.941
-9.5 | -0.315 | 0.06747 | -0.007 | -4.671
-9 | -0.341 | 0.064 | -0.007 | -5.326
-8.5 | -0.36 | 0.06069 | -0.008 | -5.929
-8 | -0.372 | 0.05545 | -0.008 | -6.702
-7.5 | -0.376 | 0.05185 | -0.008 | -7.25
-7 | -0.372 | 0.04851 | -0.008 | -7.679
-6.5 | -0.362 | 0.04571 | -0.009 | -7.911
-6 | -0.343 | 0.04325 | -0.009 | -7.94
-5.5 | -0.319 | 0.04026 | -0.009 | -7.919
-5 | -0.289 | 0.03791 | -0.01 | -7.61
-4.5 | -0.253 | 0.03769 | -0.009 | -6.719
-4 | -0.214 | 0.03489 | -0.01 | -6.136
-3.5 | -0.172 | 0.03346 | -0.01 | -5.132
-3 | -0.127 | 0.03209 | -0.01 | -3.956
-2.5 | -0.08 | 0.03098 | -0.01 | -2.598
-2 | -0.033 | 0.03009 | -0.011 | -1.09
-1.5 | 0.019 | 0.00873 | -0.032 | 2.226
-1 | 0.08 | 0.00859 | -0.033 | 9.31
-0.5 | 0.141 | 0.00852 | -0.034 | 16.541
0 | 0.204 | 0.00638 | -0.035 | 31.897
0.5 | 0.265 | 0.00642 | -0.036 | 41.251
1 | 0.326 | 0.00644 | -0.037 | 50.689
1.5 | 0.388 | 0.00652 | -0.037 | 59.414
2 | 0.448 | 0.00648 | -0.038 | 69.171
2.5 | 0.509 | 0.00659 | -0.039 | 77.256
3 | 0.57 | 0.00666 | -0.04 | 85.559
3.5 | 0.629 | 0.00683 | -0.041 | 92.16
4 | 0.687 | 0.00678 | -0.042 | 101.387
4.5 | 0.744 | 0.01161 | -0.043 | 64.089
5 | 0.798 | 0.01204 | -0.043 | 66.328
5.5 | 0.85 | 0.01264 | -0.044 | 67.23
6 | 0.898 | 0.01329 | -0.045 | 67.546
6.5 | 0.941 | 0.01373 | -0.046 | 68.54
7 | 0.784 | 0.04505 | -0.016 | 17.414
7.5 | 0.81 | 0.04855 | -0.016 | 16.69
8 | 0.831 | 0.0529 | -0.016 | 15.699
8.5 | 0.845 | 0.05706 | -0.017 | 14.802
9 | 0.85 | 0.06235 | -0.017 | 13.629
9.5 | 0.833 | 0.06806 | -0.017 | 12.245
10 | 0.805 | 0.07469 | -0.018 | 10.774
10.5 | 0.763 | 0.08195 | -0.018 | 9.314
11 | 0.711 | 0.08337 | -0.02 | 8.527
11.5 | 0.647 | 0.09086 | -0.02 | 7.124

## 30. Re 500k Mach 0.25 (2)
BIGFOIL.COM POLAR EXPORT
GA 40A210
GA 40A210 |  |  |  | Cl Max: | 1.0564 | at alpha= | 9.5 | deg
XFOIL ncrit=9 |  |  |  | L/D Max: | 98.4979 | at alpha= | 4 | deg
Re: | 500000 |  |  | Cd Min: | 0.24964 | at alpha= | -20 | deg
Mach: | 0.25 |  |  | Cl=0 at alpha= | -1.8218 | deg
|  |  |  | @ Cl=0.1, Cd= | 0.0068559
|  |  |  | @ Cl=0.4, Cd= | 0.006935
|  |  |  | @ Cl=0.6, Cd= | 0.00687
alpha (deg) | Cl | Cd | Cm | Cl/Cd
-20 | -0.7389 | 0.24964 | 0.0536 | -2.9599
-19.5 | -0.7202 | 0.24293 | 0.0489 | -2.9646
-19 | -0.7035 | 0.23651 | 0.044 | -2.9745
-18.5 | -0.6873 | 0.22998 | 0.0393 | -2.9885
-17.5 | -0.6518 | 0.21454 | 0.0326 | -3.0381
-17 | -0.6349 | 0.20783 | 0.029 | -3.0549
-16.5 | -0.6181 | 0.20105 | 0.0253 | -3.0744
-16 | -0.6017 | 0.19406 | 0.0216 | -3.1006
-15.5 | -0.5856 | 0.18681 | 0.0178 | -3.1347
-15 | -0.5705 | 0.17961 | 0.0131 | -3.1763
-14.5 | -0.5591 | 0.17261 | 0.0083 | -3.2391
-14 | -0.5486 | 0.16541 | 0.0037 | -3.3166
-13.5 | -0.5362 | 0.15706 | 0.0003 | -3.414
-13 | -0.5179 | 0.14915 | -0.0004 | -3.4723
-12.5 | -0.5056 | 0.14193 | -0.0035 | -3.5623
-12 | -0.4945 | 0.1347 | -0.0065 | -3.6711
-11.5 | -0.4847 | 0.12712 | -0.0098 | -3.8129
-11 | -0.4752 | 0.11972 | -0.0131 | -3.9693
-10.5 | -0.4683 | 0.11154 | -0.0179 | -4.1985
-10 | -0.4619 | 0.10332 | -0.0232 | -4.4706
-9.5 | -0.4562 | 0.09486 | -0.0282 | -4.8092
-9 | -0.452 | 0.0861 | -0.0337 | -5.2497
-8.5 | -0.4528 | 0.07551 | -0.0429 | -5.9966
-8 | -0.4816 | 0.06564 | -0.0472 | -7.337
-7.5 | -0.4706 | 0.05725 | -0.0528 | -8.2201
-7 | -0.4429 | 0.04989 | -0.058 | -8.8775
-6.5 | -0.4277 | 0.04379 | -0.0564 | -9.7671
-6 | -0.3992 | 0.03809 | -0.0542 | -10.4804
-5.5 | -0.3587 | 0.03517 | -0.0513 | -10.199
-5 | -0.3301 | 0.02672 | -0.0493 | -12.354
-4.5 | -0.285 | 0.02303 | -0.048 | -12.3752
-4 | -0.23 | 0.02284 | -0.0461 | -10.0701
-3.5 | -0.178 | 0.01601 | -0.044 | -11.1181
-3 | -0.1229 | 0.01355 | -0.0429 | -9.0701
-2.5 | -0.0703 | 0.01172 | -0.0416 | -5.9983
-2 | -0.0195 | 0.01033 | -0.0402 | -1.8877
-1.5 | 0.0352 | 0.00965 | -0.0396 | 3.6477
-1 | 0.07 | 0.00692 | -0.0362 | 10.1156
-0.5 | 0.1215 | 0.00681 | -0.0343 | 17.8414
0 | 0.1741 | 0.00678 | -0.0328 | 25.6785
0.5 | 0.2298 | 0.0068 | -0.0322 | 33.7941
1 | 0.286 | 0.00682 | -0.0318 | 41.9355
1.5 | 0.3455 | 0.00688 | -0.0321 | 50.218
2 | 0.4149 | 0.00695 | -0.0347 | 59.6978
2.5 | 0.489 | 0.00686 | -0.038 | 71.2828
3 | 0.5666 | 0.00687 | -0.0424 | 82.4745
3.5 | 0.6444 | 0.00687 | -0.0468 | 93.7991
4 | 0.6885 | 0.00699 | -0.0441 | 98.4979
4.5 | 0.7213 | 0.00817 | -0.0397 | 88.2864
5 | 0.747 | 0.01049 | -0.0349 | 71.2107
5.5 | 0.7844 | 0.01203 | -0.0317 | 65.2037
6 | 0.8254 | 0.01335 | -0.0288 | 61.8277
6.5 | 0.8635 | 0.01488 | -0.0256 | 58.0309
7 | 0.9039 | 0.01623 | -0.0226 | 55.6932
7.5 | 0.9358 | 0.01849 | -0.0185 | 50.6111
8 | 0.9729 | 0.02073 | -0.0152 | 46.932
8.5 | 1.0093 | 0.02362 | -0.0122 | 42.7307
9 | 1.0399 | 0.02859 | -0.0087 | 36.3729
9.5 | 1.0564 | 0.0334 | -0.0037 | 31.6287
10 | 1.0454 | 0.0394 | 0.0034 | 26.533
10.5 | 1.0204 | 0.04611 | 0.0088 | 22.1297
11 | 0.9858 | 0.05445 | 0.0109 | 18.1047
11.5 | 0.9455 | 0.06477 | 0.0091 | 14.5978
12 | 0.9029 | 0.0779 | 0.0028 | 11.5905
12.5 | 0.8606 | 0.09596 | -0.0094 | 8.9683
13.5 | 0.7997 | 0.14016 | -0.031 | 5.7056
14 | 0.8011 | 0.15038 | -0.0357 | 5.3272
14.5 | 0.7948 | 0.1641 | -0.0418 | 4.8434

## 31. Re 500k Mach 0.50 (1)
BIGFOIL.COM POLAR EXPORT
GA 40A210
GA 40A210 |  |  |  | Cl Max: | 1.185 | at alpha= | 20 | deg
JavaFoil+Calcfoil stall+Eppler ext transition |  |  |  | L/D Max: | 96.083 | at alpha= | 3.5 | deg
Re: | 500000 |  |  | Cd Min: | 0.00667 | at alpha= | 0 | deg
Mach: | 0.5 |  |  | Cl=0 at alpha= | -1.6604 | deg
|  |  |  | @ Cl=0.1, Cd= | 0.0090666
|  |  |  | @ Cl=0.4, Cd= | 0.0068069
|  |  |  | @ Cl=0.6, Cd= | 0.0070594
alpha (deg) | Cl | Cd | Cm | Cl/Cd
-20 | -0.973 | 0.22357 | -0.001 | -4.354
-19.5 | -0.945 | 0.21022 | -0.002 | -4.494
-19 | -0.918 | 0.20586 | -0.002 | -4.461
-18.5 | -0.893 | 0.20127 | -0.002 | -4.435
-18 | -0.867 | 0.19558 | -0.003 | -4.432
-17.5 | -0.842 | 0.18835 | -0.003 | -4.468
-17 | -0.816 | 0.18119 | -0.004 | -4.503
-16.5 | -0.79 | 0.17641 | -0.004 | -4.481
-16 | -0.765 | 0.17446 | -0.004 | -4.383
-15.5 | -0.739 | 0.17149 | -0.005 | -4.309
-15 | -0.713 | 0.16118 | -0.005 | -4.424
-14.5 | -0.687 | 0.15856 | -0.006 | -4.334
-14 | -0.661 | 0.14812 | -0.006 | -4.464
-13.5 | -0.633 | 0.14023 | -0.006 | -4.517
-13 | -0.607 | 0.13473 | -0.006 | -4.508
-12.5 | -0.581 | 0.13093 | -0.007 | -4.44
-12 | -0.555 | 0.12761 | -0.007 | -4.35
-11.5 | -0.529 | 0.11744 | -0.007 | -4.503
-11 | -0.503 | 0.11417 | -0.008 | -4.402
-10.5 | -0.476 | 0.11102 | -0.008 | -4.289
-10 | -0.45 | 0.108 | -0.009 | -4.164
-9.5 | -0.423 | 0.11101 | -0.009 | -3.812
-9 | -0.396 | 0.1013 | -0.009 | -3.91
-8.5 | -0.369 | 0.09205 | -0.009 | -4.014
-8 | -0.343 | 0.0886 | -0.01 | -3.869
-7.5 | -0.316 | 0.08456 | -0.01 | -3.738
-7 | -0.289 | 0.09515 | -0.01 | -3.039
-6.5 | -0.262 | 0.05635 | -0.01 | -4.652
-6 | -0.235 | 0.04978 | -0.011 | -4.725
-5.5 | -0.208 | 0.04667 | -0.011 | -4.461
-5 | -0.181 | 0.04205 | -0.011 | -4.309
-4.5 | -0.154 | 0.03822 | -0.011 | -4.034
-4 | -0.2 | 0.03566 | -0.011 | -5.609
-3.5 | -0.179 | 0.03382 | -0.012 | -5.28
-3 | -0.137 | 0.03339 | -0.012 | -4.108
-2.5 | -0.088 | 0.03181 | -0.012 | -2.782
-2 | -0.036 | 0.03053 | -0.012 | -1.191
-1.5 | 0.017 | 0.02974 | -0.013 | 0.588
-1 | 0.089 | 0.00912 | -0.037 | 9.796
-0.5 | 0.157 | 0.00879 | -0.038 | 17.918
0 | 0.228 | 0.00667 | -0.039 | 34.128
0.5 | 0.296 | 0.00668 | -0.04 | 44.355
1 | 0.365 | 0.00674 | -0.041 | 54.085
1.5 | 0.433 | 0.00687 | -0.042 | 63.089
2 | 0.501 | 0.00684 | -0.043 | 73.235
2.5 | 0.569 | 0.00699 | -0.044 | 81.389
3 | 0.636 | 0.00714 | -0.045 | 89.066
3.5 | 0.701 | 0.0073 | -0.046 | 96.083
4 | 0.764 | 0.01295 | -0.047 | 58.972
4.5 | 0.822 | 0.01308 | -0.048 | 62.857
5 | 0.874 | 0.01379 | -0.049 | 63.322
5.5 | 0.732 | 0.03855 | -0.017 | 18.979
6 | 0.747 | 0.04212 | -0.017 | 17.731
6.5 | 0.886 | 0.01733 | -0.05 | 51.146
7 | 0.476 | 0.04864 | -0.025 | 9.776
7.5 | 0.501 | 0.05717 | -0.021 | 8.766
8 | 0.528 | 0.07524 | -0.02 | 7.019
8.5 | 0.556 | 0.10308 | -0.022 | 5.394
9 | 0.583 | 0.09827 | -0.023 | 5.935
9.5 | 0.61 | 0.10164 | -0.023 | 6.006
10 | 0.638 | 0.11412 | -0.025 | 5.593
10.5 | 0.666 | 0.1142 | -0.026 | 5.828
11 | 0.693 | 0.1177 | -0.026 | 5.885
11.5 | 0.72 | 0.12663 | -0.027 | 5.683
12 | 0.747 | 0.12983 | -0.027 | 5.751
12.5 | 0.775 | 0.1409 | -0.03 | 5.501
13 | 0.803 | 0.15194 | -0.031 | 5.287
13.5 | 0.83 | 0.15452 | -0.032 | 5.374
14 | 0.857 | 0.1576 | -0.033 | 5.441
14.5 | 0.884 | 0.16186 | -0.033 | 5.464
15 | 0.912 | 0.16867 | -0.034 | 5.406
15.5 | 0.939 | 0.17939 | -0.035 | 5.236
16 | 0.968 | 0.18257 | -0.037 | 5.301
16.5 | 0.999 | 0.19007 | -0.04 | 5.254
17 | 1.023 | 0.19622 | -0.039 | 5.214
17.5 | 1.05 | 0.20032 | -0.04 | 5.241
18 | 1.077 | 0.2089 | -0.04 | 5.153
18.5 | 1.103 | 0.21292 | -0.041 | 5.18
19 | 1.13 | 0.2202 | -0.041 | 5.129
19.5 | 1.156 | 0.22652 | -0.042 | 5.104
20 | 1.185 | 0.23435 | -0.044 | 5.056

## 32. Re 500k Mach 0.50 (2)
BIGFOIL.COM POLAR EXPORT
GA 40A210
GA 40A210 |  |  |  | Cl Max: | 1.0294 | at alpha= | 20 | deg
XFOIL ncrit=9 |  |  |  | L/D Max: | 96.4266 | at alpha= | 3.5 | deg
Re: | 500000 |  |  | Cd Min: | 0.28702 | at alpha= | 20 | deg
Mach: | 0.5 |  |  | Cl=0 at alpha= | -1.8726 | deg
|  |  |  | @ Cl=0.1, Cd= | 0.0096949
|  |  |  | @ Cl=0.4, Cd= | 0.0074574
|  |  |  | @ Cl=0.6, Cd= | 0.0073782
alpha (deg) | Cl | Cd | Cm | Cl/Cd
-20 | -0.8055 | 0.27214 | 0.0649 | -2.9599
-19 | -0.7624 | 0.2556 | 0.0546 | -2.9828
-18.5 | -0.7407 | 0.24725 | 0.0504 | -2.9958
-18 | -0.719 | 0.2393 | 0.0457 | -3.0046
-17.5 | -0.6974 | 0.23134 | 0.041 | -3.0146
-17 | -0.6758 | 0.22339 | 0.0363 | -3.0252
-16.5 | -0.6544 | 0.21544 | 0.0317 | -3.0375
-16 | -0.6327 | 0.20732 | 0.0269 | -3.0518
-15.5 | -0.6139 | 0.19989 | 0.021 | -3.0712
-15 | -0.5969 | 0.19245 | 0.0156 | -3.1016
-14.5 | -0.5737 | 0.18274 | 0.0132 | -3.1394
-14 | -0.5541 | 0.17502 | 0.0098 | -3.1659
-13.5 | -0.5355 | 0.16727 | 0.0059 | -3.2014
-13 | -0.5177 | 0.15945 | 0.002 | -3.2468
-12.5 | -0.5005 | 0.1516 | -0.0019 | -3.3015
-12 | -0.4844 | 0.14377 | -0.0063 | -3.3693
-11.5 | -0.4751 | 0.13623 | -0.0125 | -3.4875
-11 | -0.4602 | 0.12834 | -0.0163 | -3.5858
-10.5 | -0.4498 | 0.11932 | -0.02 | -3.7697
-10 | -0.4351 | 0.1115 | -0.0213 | -3.9022
-9.5 | -0.4231 | 0.10417 | -0.024 | -4.0616
-9 | -0.4127 | 0.09678 | -0.0275 | -4.2643
-8.5 | -0.4039 | 0.08899 | -0.032 | -4.5387
-8 | -0.3946 | 0.08086 | -0.0391 | -4.88
-7.5 | -0.3559 | 0.06818 | -0.0592 | -5.22
-7 | -0.3607 | 0.06021 | -0.0656 | -5.9907
-6.5 | -0.3733 | 0.05428 | -0.0647 | -6.8773
-6 | -0.3795 | 0.04567 | -0.0644 | -8.3096
-5.5 | -0.3653 | 0.03953 | -0.0631 | -9.2411
-5 | -0.3392 | 0.03378 | -0.0612 | -10.0414
-4.5 | -0.3001 | 0.0287 | -0.0586 | -10.4564
-4 | -0.2548 | 0.02404 | -0.0554 | -10.599
-3.5 | -0.1946 | 0.01985 | -0.0525 | -9.8035
-2.5 | -0.0739 | 0.0133 | -0.049 | -5.5564
-2 | -0.0147 | 0.01165 | -0.0472 | -1.2618
-1.5 | 0.043 | 0.01044 | -0.0455 | 4.1188
-1 | 0.1042 | 0.00964 | -0.0446 | 10.8091
-0.5 | 0.1405 | 0.00731 | -0.0397 | 19.2202
0 | 0.2004 | 0.00731 | -0.038 | 27.4145
0.5 | 0.2631 | 0.00735 | -0.0371 | 35.7959
1 | 0.3265 | 0.00739 | -0.0367 | 44.1813
2 | 0.4573 | 0.00751 | -0.0361 | 60.8921
2.5 | 0.5334 | 0.00734 | -0.0376 | 72.6703
3 | 0.6205 | 0.00739 | -0.0415 | 83.9648
3.5 | 0.7097 | 0.00736 | -0.0456 | 96.4266
4 | 0.7585 | 0.0086 | -0.0427 | 88.1977
4.5 | 0.7724 | 0.01116 | -0.0344 | 69.2115
5 | 0.8077 | 0.01281 | -0.0289 | 63.0523
5.5 | 0.8444 | 0.01441 | -0.0233 | 58.5982
6 | 0.8754 | 0.01622 | -0.0167 | 53.9704
6.5 | 0.8951 | 0.0187 | -0.0088 | 47.8663
7 | 0.9272 | 0.02179 | -0.0028 | 42.5516
7.5 | 0.9559 | 0.02637 | 0.0026 | 36.2495
8 | 0.9637 | 0.03237 | 0.0084 | 29.7714
8.5 | 0.9485 | 0.03939 | 0.0129 | 24.0797
9 | 0.9215 | 0.04773 | 0.0144 | 19.3065
9.5 | 0.8901 | 0.05761 | 0.0122 | 15.4504
10 | 0.8548 | 0.07004 | 0.0058 | 12.2045
10.5 | 0.823 | 0.08584 | -0.0048 | 9.5876
11 | 0.8045 | 0.1022 | -0.0148 | 7.8718
11.5 | 0.7913 | 0.11635 | -0.0225 | 6.801
12 | 0.7853 | 0.12924 | -0.0293 | 6.0763
12.5 | 0.786 | 0.14101 | -0.0352 | 5.5741
13 | 0.7919 | 0.1517 | -0.0405 | 5.2202
13.5 | 0.7968 | 0.16539 | -0.0475 | 4.8177
14 | 0.8091 | 0.17542 | -0.0528 | 4.6124
14.5 | 0.824 | 0.18477 | -0.0576 | 4.4596
15 | 0.8412 | 0.19346 | -0.0619 | 4.3482
15.5 | 0.859 | 0.20329 | -0.0649 | 4.2255
16 | 0.8766 | 0.21315 | -0.0702 | 4.1126
16.5 | 0.8936 | 0.22279 | -0.076 | 4.011
17 | 0.9092 | 0.23242 | -0.0838 | 3.9119
17.5 | 0.929 | 0.2412 | -0.0888 | 3.8516
18 | 0.9493 | 0.24956 | -0.0935 | 3.8039
18.5 | 0.9729 | 0.25937 | -0.0961 | 3.751
19 | 0.9909 | 0.26861 | -0.1023 | 3.689
19.5 | 1.0086 | 0.27758 | -0.1093 | 3.6335
20 | 1.0294 | 0.28702 | -0.1156 | 3.5865

## 33. Re 750k Mach 0.00 (1)
BIGFOIL.COM POLAR EXPORT
GA 40A210
GA 40A210 |  |  |  | Cl Max: | 0.965 | at alpha= | 7 | deg
JavaFoil+Calcfoil stall+Eppler ext transition |  |  |  | L/D Max: | 113.809 | at alpha= | 4 | deg
Re: | 750000 |  |  | Cd Min: | 0.00561 | at alpha= | 0 | deg
Mach: | 0 |  |  | Cl=0 at alpha= | -1.6638 | deg
|  |  |  | @ Cl=0.1, Cd= | 0.0077572
|  |  |  | @ Cl=0.4, Cd= | 0.0056842
|  |  |  | @ Cl=0.6, Cd= | 0.0058879
alpha (deg) | Cl | Cd | Cm | Cl/Cd
-14.5 | -0.358 | 0.11179 | -0.004 | -3.199
-14 | -0.372 | 0.10723 | -0.004 | -3.468
-13.5 | -0.386 | 0.10013 | -0.005 | -3.853
-13 | -0.399 | 0.09577 | -0.005 | -4.169
-12.5 | -0.412 | 0.08896 | -0.005 | -4.632
-12 | -0.424 | 0.08458 | -0.005 | -5.011
-11.5 | -0.434 | 0.07935 | -0.006 | -5.473
-11 | -0.443 | 0.07413 | -0.006 | -5.976
-10.5 | -0.449 | 0.07098 | -0.006 | -6.332
-10 | -0.453 | 0.06708 | -0.007 | -6.76
-9.5 | -0.454 | 0.06272 | -0.007 | -7.244
-9 | -0.452 | 0.05928 | -0.007 | -7.624
-8.5 | -0.446 | 0.05539 | -0.007 | -8.05
-8 | -0.436 | 0.05144 | -0.008 | -8.472
-7.5 | -0.421 | 0.04833 | -0.008 | -8.719
-7 | -0.403 | 0.04644 | -0.008 | -8.674
-6.5 | -0.38 | 0.04329 | -0.009 | -8.777
-6 | -0.353 | 0.04117 | -0.009 | -8.571
-5.5 | -0.322 | 0.03877 | -0.009 | -8.304
-5 | -0.288 | 0.03679 | -0.01 | -7.823
-4.5 | -0.25 | 0.0349 | -0.01 | -7.169
-4 | -0.21 | 0.03363 | -0.01 | -6.248
-3.5 | -0.168 | 0.03247 | -0.01 | -5.163
-3 | -0.124 | 0.03127 | -0.01 | -3.95
-2.5 | -0.078 | 0.03025 | -0.01 | -2.583
-2 | -0.039 | 0.00803 | -0.03 | -4.906
-1.5 | 0.019 | 0.0079 | -0.031 | 2.384
-1 | 0.078 | 0.00778 | -0.032 | 9.966
-0.5 | 0.136 | 0.00772 | -0.033 | 17.684
0 | 0.197 | 0.00561 | -0.034 | 35.139
0.5 | 0.256 | 0.00562 | -0.035 | 45.623
1 | 0.316 | 0.00564 | -0.035 | 55.989
1.5 | 0.375 | 0.00568 | -0.036 | 66.023
2 | 0.434 | 0.00569 | -0.037 | 76.36
2.5 | 0.493 | 0.00573 | -0.038 | 86.059
3 | 0.552 | 0.00583 | -0.039 | 94.617
3.5 | 0.61 | 0.0059 | -0.04 | 103.343
4 | 0.666 | 0.00586 | -0.04 | 113.809
4.5 | 0.722 | 0.01047 | -0.041 | 68.947
5 | 0.776 | 0.0108 | -0.042 | 71.793
5.5 | 0.827 | 0.01125 | -0.043 | 73.555
6 | 0.876 | 0.01169 | -0.044 | 74.92
6.5 | 0.922 | 0.01219 | -0.045 | 75.642
7 | 0.965 | 0.01281 | -0.045 | 75.295
7.5 | 0.804 | 0.04661 | -0.016 | 17.24
8 | 0.831 | 0.04975 | -0.016 | 16.703
8.5 | 0.855 | 0.05321 | -0.016 | 16.061
9 | 0.873 | 0.05717 | -0.016 | 15.272
9.5 | 0.878 | 0.06157 | -0.016 | 14.267
10 | 0.877 | 0.06585 | -0.017 | 13.321
10.5 | 0.869 | 0.0714 | -0.017 | 12.176
11 | 0.855 | 0.07634 | -0.017 | 11.206
11.5 | 0.836 | 0.08324 | -0.018 | 10.044
12 | 0.813 | 0.08564 | -0.021 | 9.492

## 34. Re 750k Mach 0.00 (2)
BIGFOIL.COM POLAR EXPORT
GA 40A210
GA 40A210 |  |  |  | Cl Max: | 1.1601 | at alpha= | 11.5 | deg
XFOIL ncrit=9 |  |  |  | L/D Max: | 109.983 | at alpha= | 4 | deg
Re: | 750000 |  |  | Cd Min: | 0.19557 | at alpha= | 16.5 | deg
Mach: | 0 |  |  | Cl=0 at alpha= | -1.7798 | deg
|  |  |  | @ Cl=0.1, Cd= | 0.0058025
|  |  |  | @ Cl=0.4, Cd= | 0.0055915
|  |  |  | @ Cl=0.6, Cd= | 0.0057895
alpha (deg) | Cl | Cd | Cm | Cl/Cd
-8 | -0.5115 | 0.05628 | -0.0497 | -9.0885
-7.5 | -0.4845 | 0.04921 | -0.0542 | -9.8456
-7 | -0.4678 | 0.0438 | -0.0525 | -10.6804
-6.5 | -0.4421 | 0.03819 | -0.0508 | -11.5763
-6 | -0.3993 | 0.03457 | -0.0482 | -11.5505
-5.5 | -0.3621 | 0.03013 | -0.046 | -12.0179
-5 | -0.3292 | 0.02227 | -0.044 | -14.7822
-4.5 | -0.2818 | 0.01949 | -0.043 | -14.4587
-4 | -0.2296 | 0.01523 | -0.0407 | -15.0755
-3.5 | -0.1764 | 0.01318 | -0.04 | -13.3839
-3 | -0.125 | 0.01136 | -0.0391 | -11.0035
-2.5 | -0.0767 | 0.00968 | -0.0377 | -7.9236
-2 | -0.0236 | 0.00902 | -0.0373 | -2.6164
-1.5 | 0.03 | 0.0085 | -0.0369 | 3.5294
-1 | 0.0688 | 0.00597 | -0.0348 | 11.5243
-0.5 | 0.1191 | 0.0057 | -0.0335 | 20.8947
0 | 0.1724 | 0.00564 | -0.0328 | 30.5674
0.5 | 0.2264 | 0.00561 | -0.0324 | 40.3565
1 | 0.2812 | 0.00561 | -0.0322 | 50.1248
1.5 | 0.3356 | 0.00561 | -0.0319 | 59.8217
2 | 0.3905 | 0.00559 | -0.0316 | 69.8569
2.5 | 0.4528 | 0.0056 | -0.033 | 80.8571
3 | 0.5236 | 0.00568 | -0.0365 | 92.1831
3.5 | 0.5951 | 0.00577 | -0.0402 | 103.1369
4 | 0.6654 | 0.00605 | -0.0438 | 109.9835
4.5 | 0.6942 | 0.00771 | -0.0396 | 90.0389
5 | 0.7282 | 0.0093 | -0.0364 | 78.3011
5.5 | 0.7687 | 0.01043 | -0.0342 | 73.7009
6 | 0.8129 | 0.01131 | -0.0324 | 71.8744
6.5 | 0.8572 | 0.01221 | -0.0307 | 70.2048
7 | 0.8987 | 0.01338 | -0.0287 | 67.1674
7.5 | 0.9434 | 0.01419 | -0.0272 | 66.4834
8 | 0.977 | 0.01605 | -0.0239 | 60.8723
8.5 | 1.0161 | 0.01735 | -0.0217 | 58.5648
9 | 1.0548 | 0.01854 | -0.0196 | 56.8932
9.5 | 1.0786 | 0.022 | -0.0154 | 49.0273
10 | 1.1114 | 0.02425 | -0.0126 | 45.8309
10.5 | 1.1373 | 0.02644 | -0.0089 | 43.0144
11 | 1.1536 | 0.02995 | -0.0045 | 38.5175
11.5 | 1.1601 | 0.03378 | 0.0003 | 34.3428
12 | 1.1588 | 0.03785 | 0.0044 | 30.6156
12.5 | 1.1392 | 0.04441 | 0.008 | 25.6519
13 | 1.0991 | 0.05403 | 0.0094 | 20.3424
14 | 0.9389 | 0.09567 | -0.0096 | 9.8139
14.5 | 0.8453 | 0.13662 | -0.0317 | 6.1872
15 | 0.8007 | 0.16465 | -0.0425 | 4.863
15.5 | 0.8057 | 0.17588 | -0.0479 | 4.581
16 | 0.8145 | 0.18681 | -0.0539 | 4.36
16.5 | 0.8248 | 0.19557 | -0.0586 | 4.2174

## 35. Re 750k Mach 0.10 (1)
BIGFOIL.COM POLAR EXPORT
GA 40A210
GA 40A210 |  |  |  | Cl Max: | 0.967 | at alpha= | 7 | deg
JavaFoil+Calcfoil stall+Eppler ext transition |  |  |  | L/D Max: | 113.438 | at alpha= | 4 | deg
Re: | 750000 |  |  | Cd Min: | 0.00559 | at alpha= | 0 | deg
Mach: | 0.1 |  |  | Cl=0 at alpha= | -1.661 | deg
|  |  |  | @ Cl=0.1, Cd= | 0.0077953
|  |  |  | @ Cl=0.4, Cd= | 0.0056778
|  |  |  | @ Cl=0.6, Cd= | 0.0059209
alpha (deg) | Cl | Cd | Cm | Cl/Cd
-14.5 | -0.316 | 0.11487 | -0.004 | -2.755
-14 | -0.333 | 0.10802 | -0.004 | -3.08
-13.5 | -0.349 | 0.10301 | -0.005 | -3.389
-13 | -0.365 | 0.09622 | -0.005 | -3.795
-12.5 | -0.381 | 0.08961 | -0.005 | -4.247
-12 | -0.395 | 0.08415 | -0.006 | -4.695
-11.5 | -0.409 | 0.07928 | -0.006 | -5.153
-11 | -0.42 | 0.07441 | -0.006 | -5.647
-10.5 | -0.43 | 0.07134 | -0.006 | -6.023
-10 | -0.437 | 0.06654 | -0.007 | -6.562
-9.5 | -0.441 | 0.06377 | -0.007 | -6.908
-9 | -0.441 | 0.05914 | -0.007 | -7.453
-8.5 | -0.437 | 0.05589 | -0.007 | -7.821
-8 | -0.429 | 0.05129 | -0.008 | -8.368
-7.5 | -0.417 | 0.04845 | -0.008 | -8.603
-7 | -0.4 | 0.04646 | -0.008 | -8.605
-6.5 | -0.378 | 0.04335 | -0.009 | -8.726
-6 | -0.352 | 0.04116 | -0.009 | -8.555
-5.5 | -0.322 | 0.03912 | -0.009 | -8.229
-5 | -0.288 | 0.03675 | -0.01 | -7.839
-4.5 | -0.251 | 0.03502 | -0.01 | -7.163
-4 | -0.211 | 0.0336 | -0.01 | -6.273
-3.5 | -0.168 | 0.03251 | -0.01 | -5.176
-3 | -0.124 | 0.03126 | -0.01 | -3.969
-2.5 | -0.079 | 0.0303 | -0.01 | -2.591
-2 | -0.04 | 0.00809 | -0.03 | -4.89
-1.5 | 0.019 | 0.00796 | -0.031 | 2.378
-1 | 0.078 | 0.00784 | -0.032 | 9.937
-0.5 | 0.137 | 0.00772 | -0.033 | 17.771
0 | 0.198 | 0.00559 | -0.034 | 35.412
0.5 | 0.258 | 0.00567 | -0.035 | 45.491
1 | 0.317 | 0.00564 | -0.036 | 56.237
1.5 | 0.377 | 0.00567 | -0.036 | 66.52
2 | 0.436 | 0.00569 | -0.037 | 76.652
2.5 | 0.496 | 0.00574 | -0.038 | 86.343
3 | 0.555 | 0.00582 | -0.039 | 95.241
3.5 | 0.613 | 0.00595 | -0.04 | 103.02
4 | 0.67 | 0.0059 | -0.041 | 113.438
4.5 | 0.725 | 0.01052 | -0.042 | 68.923
5 | 0.779 | 0.01082 | -0.042 | 71.972
5.5 | 0.831 | 0.01128 | -0.043 | 73.665
6 | 0.88 | 0.01177 | -0.044 | 74.743
6.5 | 0.925 | 0.01225 | -0.045 | 75.518
7 | 0.967 | 0.0129 | -0.046 | 75.018
7.5 | 0.805 | 0.04657 | -0.016 | 17.29
8 | 0.832 | 0.05001 | -0.016 | 16.631
8.5 | 0.854 | 0.05377 | -0.016 | 15.886
9 | 0.871 | 0.05762 | -0.017 | 15.12
9.5 | 0.874 | 0.06223 | -0.017 | 14.049
10 | 0.87 | 0.06626 | -0.017 | 13.13
10.5 | 0.859 | 0.07209 | -0.017 | 11.91
11 | 0.841 | 0.07751 | -0.018 | 10.847
11.5 | 0.817 | 0.08396 | -0.018 | 9.731
12 | 0.789 | 0.08732 | -0.022 | 9.039

## 36. Re 750k Mach 0.10 (2)
BIGFOIL.COM POLAR EXPORT
GA 40A210
GA 40A210 |  |  |  | Cl Max: | 1.1446 | at alpha= | 11 | deg
XFOIL ncrit=9 |  |  |  | L/D Max: | 109.852 | at alpha= | 4 | deg
Re: | 750000 |  |  | Cd Min: | 0.2447 | at alpha= | -20 | deg
Mach: | 0.1 |  |  | Cl=0 at alpha= | -1.7806 | deg
|  |  |  | @ Cl=0.1, Cd= | 0.0058282
|  |  |  | @ Cl=0.4, Cd= | 0.0056012
|  |  |  | @ Cl=0.6, Cd= | 0.00579
alpha (deg) | Cl | Cd | Cm | Cl/Cd
-20 | -0.7226 | 0.2447 | 0.0495 | -2.953
-19 | -0.6904 | 0.23065 | 0.0419 | -2.9933
-18.5 | -0.6741 | 0.22434 | 0.0383 | -3.0048
-18 | -0.6579 | 0.21804 | 0.0345 | -3.0173
-17.5 | -0.6418 | 0.21147 | 0.0308 | -3.0349
-17 | -0.6258 | 0.20475 | 0.027 | -3.0564
-16.5 | -0.61 | 0.19789 | 0.0234 | -3.0825
-16 | -0.5943 | 0.19057 | 0.0196 | -3.1185
-15.5 | -0.5812 | 0.18303 | 0.0149 | -3.1754
-15 | -0.5698 | 0.17566 | 0.0106 | -3.2438
-14.5 | -0.5574 | 0.16818 | 0.0069 | -3.3143
-14 | -0.5433 | 0.16008 | 0.0051 | -3.3939
-13.5 | -0.5304 | 0.15344 | 0.0023 | -3.4567
-13 | -0.5191 | 0.1464 | -0.0007 | -3.5458
-12.5 | -0.5087 | 0.13912 | -0.0039 | -3.6566
-12 | -0.4993 | 0.13162 | -0.0071 | -3.7935
-11.5 | -0.4914 | 0.1235 | -0.0107 | -3.9789
-11 | -0.4835 | 0.11623 | -0.0137 | -4.1599
-10.5 | -0.479 | 0.10699 | -0.0195 | -4.4771
-10 | -0.4737 | 0.09869 | -0.0236 | -4.7999
-9.5 | -0.4715 | 0.08952 | -0.0287 | -5.267
-9 | -0.4714 | 0.07975 | -0.0353 | -5.911
-8 | -0.5072 | 0.05764 | -0.0497 | -8.7994
-7.5 | -0.4809 | 0.05028 | -0.0547 | -9.5644
-7 | -0.4661 | 0.04467 | -0.0531 | -10.4343
-6.5 | -0.4416 | 0.03888 | -0.0514 | -11.358
-6 | -0.3993 | 0.03511 | -0.0487 | -11.3728
-5.5 | -0.3627 | 0.03051 | -0.0466 | -11.8879
-5 | -0.3304 | 0.02261 | -0.0445 | -14.613
-4.5 | -0.283 | 0.01973 | -0.0434 | -14.3436
-4 | -0.2308 | 0.0154 | -0.041 | -14.987
-3.5 | -0.1773 | 0.01323 | -0.0403 | -13.4014
-3 | -0.1255 | 0.01143 | -0.0394 | -10.9799
-2.5 | -0.0769 | 0.00974 | -0.038 | -7.8953
-2 | -0.0237 | 0.00904 | -0.0375 | -2.6217
-1.5 | 0.0303 | 0.00852 | -0.0371 | 3.5563
-1 | 0.0694 | 0.00601 | -0.035 | 11.5474
-0.5 | 0.1199 | 0.00571 | -0.0337 | 20.9982
0 | 0.1735 | 0.00566 | -0.033 | 30.6537
0.5 | 0.2278 | 0.00563 | -0.0326 | 40.4618
1 | 0.2829 | 0.00563 | -0.0324 | 50.2487
1.5 | 0.3376 | 0.00563 | -0.0321 | 59.9645
2 | 0.3927 | 0.0056 | -0.0317 | 70.125
2.5 | 0.4548 | 0.00561 | -0.033 | 81.0695
3 | 0.5259 | 0.00568 | -0.0365 | 92.588
3.5 | 0.5977 | 0.00578 | -0.0402 | 103.4083
4 | 0.669 | 0.00609 | -0.0439 | 109.8522
4.5 | 0.6969 | 0.00784 | -0.0395 | 88.8903
5 | 0.7314 | 0.00939 | -0.0363 | 77.8914
5.5 | 0.7721 | 0.01053 | -0.034 | 73.3238
6 | 0.8167 | 0.01139 | -0.0322 | 71.7032
6.5 | 0.8613 | 0.0123 | -0.0305 | 70.0244
7 | 0.903 | 0.01347 | -0.0283 | 67.0379
7.5 | 0.9467 | 0.0144 | -0.0266 | 65.7431
8 | 0.9801 | 0.01629 | -0.0232 | 60.1657
8.5 | 1.0185 | 0.01768 | -0.0207 | 57.6075
9 | 1.0559 | 0.01902 | -0.0183 | 55.5152
9.5 | 1.0806 | 0.02258 | -0.0142 | 47.8565
10 | 1.1114 | 0.02513 | -0.011 | 44.226
10.5 | 1.1342 | 0.02764 | -0.0068 | 41.0347
11 | 1.1446 | 0.03172 | -0.0019 | 36.0845
11.5 | 1.1417 | 0.03646 | 0.0032 | 31.3138
12 | 1.1297 | 0.0418 | 0.0072 | 27.0263
12.5 | 1.0811 | 0.05224 | 0.0099 | 20.6949
13 | 1.0163 | 0.06655 | 0.0073 | 15.2712
13.5 | 0.9579 | 0.08352 | -0.0016 | 11.4691
14 | 0.8621 | 0.12323 | -0.025 | 6.9959
14.5 | 0.798 | 0.15441 | -0.0378 | 5.1681
15 | 0.8006 | 0.16583 | -0.0432 | 4.8278
15.5 | 0.8062 | 0.17692 | -0.0485 | 4.5569
16 | 0.8157 | 0.18757 | -0.0544 | 4.3488

## 37. Re 750k Mach 0.25 (1)
BIGFOIL.COM POLAR EXPORT
GA 40A210
GA 40A210 |  |  |  | Cl Max: | 0.941 | at alpha= | 6.5 | deg
JavaFoil+Calcfoil stall+Eppler ext transition |  |  |  | L/D Max: | 115.343 | at alpha= | 4 | deg
Re: | 750000 |  |  | Cd Min: | 0.00569 | at alpha= | 0 | deg
Mach: | 0.25 |  |  | Cl=0 at alpha= | -1.6827 | deg
|  |  |  | @ Cl=0.1, Cd= | 0.0077805
|  |  |  | @ Cl=0.4, Cd= | 0.00577
|  |  |  | @ Cl=0.6, Cd= | 0.005971
alpha (deg) | Cl | Cd | Cm | Cl/Cd
-12.5 | -0.061 | 0.09652 | -0.006 | -0.637
-12 | -0.059 | 0.08902 | -0.006 | -0.659
-11.5 | -0.149 | 0.08416 | -0.006 | -1.774
-11 | -0.203 | 0.07798 | -0.006 | -2.597
-10.5 | -0.246 | 0.0739 | -0.007 | -3.329
-10 | -0.284 | 0.06932 | -0.007 | -4.09
-9.5 | -0.315 | 0.06431 | -0.007 | -4.902
-9 | -0.341 | 0.06137 | -0.008 | -5.555
-8.5 | -0.36 | 0.05789 | -0.008 | -6.219
-8 | -0.372 | 0.05369 | -0.008 | -6.925
-7.5 | -0.376 | 0.05036 | -0.008 | -7.467
-7 | -0.373 | 0.04696 | -0.009 | -7.934
-6.5 | -0.362 | 0.04411 | -0.009 | -8.198
-6 | -0.344 | 0.04208 | -0.009 | -8.164
-5.5 | -0.319 | 0.0394 | -0.01 | -8.095
-5 | -0.289 | 0.03697 | -0.01 | -7.808
-4.5 | -0.253 | 0.03539 | -0.01 | -7.157
-4 | -0.214 | 0.0336 | -0.011 | -6.378
-3.5 | -0.172 | 0.03272 | -0.01 | -5.247
-3 | -0.127 | 0.03142 | -0.01 | -4.041
-2.5 | -0.08 | 0.03035 | -0.01 | -2.652
-2 | -0.033 | 0.02956 | -0.011 | -1.109
-1.5 | 0.019 | 0.00797 | -0.032 | 2.439
-1 | 0.08 | 0.00781 | -0.033 | 10.242
-0.5 | 0.141 | 0.00772 | -0.034 | 18.259
0 | 0.204 | 0.00569 | -0.035 | 35.789
0.5 | 0.265 | 0.0057 | -0.036 | 46.449
1 | 0.326 | 0.00573 | -0.037 | 56.905
1.5 | 0.388 | 0.00578 | -0.037 | 67.1
2 | 0.448 | 0.00573 | -0.038 | 78.226
2.5 | 0.509 | 0.00585 | -0.039 | 87.135
3 | 0.57 | 0.00591 | -0.04 | 96.473
3.5 | 0.629 | 0.00603 | -0.041 | 104.424
4 | 0.687 | 0.00596 | -0.042 | 115.343
4.5 | 0.744 | 0.01079 | -0.043 | 68.971
5 | 0.798 | 0.01115 | -0.044 | 71.571
5.5 | 0.85 | 0.0116 | -0.044 | 73.247
6 | 0.898 | 0.01222 | -0.045 | 73.481
6.5 | 0.941 | 0.01268 | -0.046 | 74.25
7 | 0.785 | 0.04403 | -0.016 | 17.816
7.5 | 0.81 | 0.04719 | -0.016 | 17.171
8 | 0.831 | 0.05125 | -0.016 | 16.207
8.5 | 0.845 | 0.05488 | -0.017 | 15.39
9 | 0.85 | 0.05979 | -0.017 | 14.213
9.5 | 0.834 | 0.06514 | -0.017 | 12.795
10 | 0.805 | 0.07098 | -0.018 | 11.337
10.5 | 0.763 | 0.07845 | -0.018 | 9.732
11 | 0.711 | 0.08058 | -0.022 | 8.829
11.5 | 0.648 | 0.08679 | -0.022 | 7.464

## 38. Re 750k Mach 0.25 (2)
BIGFOIL.COM POLAR EXPORT
GA 40A210
GA 40A210 |  |  |  | Cl Max: | 1.0873 | at alpha= | 10 | deg
XFOIL ncrit=9 |  |  |  | L/D Max: | 107.047 | at alpha= | 4 | deg
Re: | 750000 |  |  | Cd Min: | 0.24906 | at alpha= | -20 | deg
Mach: | 0.25 |  |  | Cl=0 at alpha= | -1.7899 | deg
|  |  |  | @ Cl=0.1, Cd= | 0.0060195
|  |  |  | @ Cl=0.4, Cd= | 0.0057025
|  |  |  | @ Cl=0.6, Cd= | 0.0058501
alpha (deg) | Cl | Cd | Cm | Cl/Cd
-20 | -0.7361 | 0.24906 | 0.0521 | -2.9555
-19 | -0.7018 | 0.23468 | 0.0443 | -2.9905
-18.5 | -0.6846 | 0.22817 | 0.0404 | -3.0004
-18 | -0.6672 | 0.22163 | 0.0364 | -3.0104
-17.5 | -0.6501 | 0.21478 | 0.0325 | -3.0268
-17 | -0.6331 | 0.20786 | 0.0286 | -3.0458
-16.5 | -0.6162 | 0.20084 | 0.0248 | -3.0681
-16 | -0.5991 | 0.19331 | 0.0206 | -3.0992
-15.5 | -0.5853 | 0.18583 | 0.0158 | -3.1497
-15 | -0.5727 | 0.17842 | 0.0114 | -3.2098
-14 | -0.5423 | 0.16305 | 0.0062 | -3.326
-13.5 | -0.5285 | 0.15621 | 0.0031 | -3.3833
-13 | -0.5161 | 0.14897 | -0.0002 | -3.4645
-12.5 | -0.5044 | 0.14159 | -0.0034 | -3.5624
-12 | -0.4939 | 0.13404 | -0.0067 | -3.6847
-11.5 | -0.4862 | 0.12556 | -0.0117 | -3.8723
-11 | -0.4762 | 0.11814 | -0.0147 | -4.0308
-10.5 | -0.4697 | 0.10959 | -0.0194 | -4.286
-10 | -0.463 | 0.1014 | -0.0233 | -4.5661
-9.5 | -0.4653 | 0.09137 | -0.028 | -5.0925
-9 | -0.465 | 0.08358 | -0.0311 | -5.5635
-8.5 | -0.4649 | 0.07562 | -0.0357 | -6.1478
-7.5 | -0.4576 | 0.05551 | -0.0565 | -8.2436
-7 | -0.4536 | 0.04894 | -0.0556 | -9.2685
-6.5 | -0.4361 | 0.04235 | -0.0542 | -10.2975
-6 | -0.3984 | 0.03779 | -0.0516 | -10.5425
-5.5 | -0.3656 | 0.03253 | -0.0493 | -11.2389
-5 | -0.336 | 0.02454 | -0.0473 | -13.6919
-4.5 | -0.2894 | 0.02112 | -0.0459 | -13.7027
-4 | -0.2339 | 0.0204 | -0.0444 | -11.4657
-3.5 | -0.1823 | 0.01386 | -0.042 | -13.153
-3 | -0.1284 | 0.0118 | -0.041 | -10.8814
-2.5 | -0.0774 | 0.01009 | -0.0396 | -7.671
-1.5 | 0.0316 | 0.00861 | -0.0384 | 3.6702
-1 | 0.0736 | 0.00626 | -0.0365 | 11.7572
-0.5 | 0.1241 | 0.0058 | -0.0348 | 21.3966
0 | 0.1793 | 0.00575 | -0.0341 | 31.1826
0.5 | 0.2353 | 0.00571 | -0.0336 | 41.2084
1 | 0.2923 | 0.00574 | -0.0335 | 50.9233
1.5 | 0.3488 | 0.00573 | -0.0332 | 60.8726
2 | 0.4047 | 0.0057 | -0.0326 | 71
2.5 | 0.4655 | 0.00567 | -0.0331 | 82.0988
3 | 0.5381 | 0.00575 | -0.0364 | 93.5826
3.5 | 0.6123 | 0.00587 | -0.04 | 104.3101
4 | 0.6851 | 0.0064 | -0.0437 | 107.0469
4.5 | 0.7118 | 0.00849 | -0.0389 | 83.8398
5.5 | 0.7912 | 0.01099 | -0.0331 | 71.9927
6 | 0.836 | 0.01197 | -0.0308 | 69.8413
6.5 | 0.8816 | 0.0129 | -0.0286 | 68.3411
7 | 0.9229 | 0.0142 | -0.0257 | 64.993
7.5 | 0.955 | 0.01625 | -0.0216 | 58.7692
8 | 0.9929 | 0.01788 | -0.0182 | 55.5313
8.5 | 1.0287 | 0.01978 | -0.0148 | 52.0071
9 | 1.0568 | 0.02257 | -0.0106 | 46.8232
9.5 | 1.0787 | 0.02673 | -0.0058 | 40.3554
10 | 1.0873 | 0.03127 | 0 | 34.7713
10.5 | 1.0786 | 0.03682 | 0.0058 | 29.2939
11 | 1.0512 | 0.04421 | 0.0101 | 23.7774
11.5 | 1.0129 | 0.05347 | 0.0113 | 18.9433
12 | 0.9705 | 0.06486 | 0.0083 | 14.963
12.5 | 0.9279 | 0.07895 | 0.0007 | 11.753
13 | 0.8917 | 0.09751 | -0.012 | 9.1447
13.5 | 0.8355 | 0.12602 | -0.0267 | 6.6299
14 | 0.8254 | 0.13987 | -0.0333 | 5.9012
14.5 | 0.6603 | 0.15111 | -0.041 | 4.3697
15 | 0.6659 | 0.15765 | -0.0447 | 4.2239

## 39. Re 750k Mach 0.50 (1)
BIGFOIL.COM POLAR EXPORT
GA 40A210
GA 40A210 |  |  |  | Cl Max: | 1.187 | at alpha= | 20 | deg
JavaFoil+Calcfoil stall+Eppler ext transition |  |  |  | L/D Max: | 109.01 | at alpha= | 3.5 | deg
Re: | 750000 |  |  | Cd Min: | 0.00589 | at alpha= | 0 | deg
Mach: | 0.5 |  |  | Cl=0 at alpha= | -1.6897 | deg
|  |  |  | @ Cl=0.1, Cd= | 0.0082785
|  |  |  | @ Cl=0.4, Cd= | 0.0059912
|  |  |  | @ Cl=0.6, Cd= | 0.0062048
alpha (deg) | Cl | Cd | Cm | Cl/Cd
-20 | -0.974 | 0.2013 | -0.001 | -4.84
-19.5 | -0.946 | 0.20108 | -0.002 | -4.706
-19 | -0.919 | 0.19015 | -0.002 | -4.834
-18.5 | -0.893 | 0.18717 | -0.003 | -4.772
-18 | -0.867 | 0.18222 | -0.003 | -4.759
-17.5 | -0.842 | 0.17424 | -0.003 | -4.832
-17 | -0.816 | 0.16668 | -0.004 | -4.896
-16.5 | -0.791 | 0.1619 | -0.004 | -4.884
-16 | -0.765 | 0.16211 | -0.005 | -4.719
-15.5 | -0.739 | 0.15792 | -0.005 | -4.68
-15 | -0.713 | 0.14983 | -0.005 | -4.76
-14.5 | -0.687 | 0.14499 | -0.006 | -4.741
-14 | -0.662 | 0.14228 | -0.006 | -4.651
-13.5 | -0.634 | 0.12942 | -0.006 | -4.896
-13 | -0.607 | 0.12526 | -0.006 | -4.85
-12.5 | -0.581 | 0.11948 | -0.007 | -4.866
-12 | -0.555 | 0.11619 | -0.007 | -4.778
-11.5 | -0.529 | 0.10812 | -0.008 | -4.892
-11 | -0.503 | 0.1049 | -0.008 | -4.792
-10.5 | -0.476 | 0.10179 | -0.008 | -4.678
-10 | -0.45 | 0.09882 | -0.009 | -4.551
-9.5 | -0.423 | 0.10081 | -0.009 | -4.198
-9 | -0.396 | 0.09238 | -0.009 | -4.289
-8.5 | -0.37 | 0.08351 | -0.009 | -4.425
-8 | -0.343 | 0.05583 | -0.01 | -6.142
-7.5 | -0.316 | 0.0511 | -0.01 | -6.187
-7 | -0.289 | 0.08646 | -0.011 | -3.346
-6.5 | -0.262 | 0.05372 | -0.01 | -4.88
-6 | -0.235 | 0.04735 | -0.011 | -4.969
-5.5 | -0.208 | 0.04263 | -0.011 | -4.886
-5 | -0.181 | 0.04044 | -0.011 | -4.482
-4.5 | -0.154 | 0.03696 | -0.011 | -4.172
-4 | -0.2 | 0.03482 | -0.012 | -5.747
-3.5 | -0.179 | 0.03294 | -0.012 | -5.423
-3 | -0.137 | 0.03181 | -0.013 | -4.314
-2.5 | -0.088 | 0.03107 | -0.012 | -2.848
-2 | -0.036 | 0.0299 | -0.012 | -1.216
-1.5 | 0.022 | 0.00828 | -0.036 | 2.614
-1 | 0.089 | 0.00834 | -0.037 | 10.715
-0.5 | 0.157 | 0.00796 | -0.038 | 19.767
0 | 0.228 | 0.00589 | -0.039 | 38.623
0.5 | 0.296 | 0.00596 | -0.04 | 49.717
1 | 0.365 | 0.00595 | -0.041 | 61.271
1.5 | 0.433 | 0.00603 | -0.042 | 71.92
2 | 0.501 | 0.00605 | -0.043 | 82.8
2.5 | 0.569 | 0.00614 | -0.044 | 92.713
3 | 0.636 | 0.00628 | -0.045 | 101.245
3.5 | 0.701 | 0.00643 | -0.046 | 109.01
4 | 0.764 | 0.01199 | -0.047 | 63.698
4.5 | 0.822 | 0.01211 | -0.048 | 67.901
5 | 0.874 | 0.01284 | -0.049 | 68.042
5.5 | 0.732 | 0.03771 | -0.017 | 19.401
6 | 0.747 | 0.04081 | -0.018 | 18.303
6.5 | 0.905 | 0.01536 | -0.051 | 58.913
7 | 0.578 | 0.0174 | -0.051 | 33.228
7.5 | 0.501 | 0.05476 | -0.021 | 9.156
8 | 0.528 | 0.0693 | -0.02 | 7.622
8.5 | 0.556 | 0.09407 | -0.023 | 5.912
9 | 0.583 | 0.09008 | -0.023 | 6.476
9.5 | 0.611 | 0.09471 | -0.024 | 6.447
10 | 0.638 | 0.10418 | -0.025 | 6.128
10.5 | 0.666 | 0.10413 | -0.026 | 6.393
11 | 0.693 | 0.10749 | -0.026 | 6.445
11.5 | 0.72 | 0.1157 | -0.027 | 6.221
12 | 0.747 | 0.11999 | -0.027 | 6.224
12.5 | 0.776 | 0.13082 | -0.031 | 5.932
13 | 0.803 | 0.13544 | -0.032 | 5.932
13.5 | 0.831 | 0.14042 | -0.032 | 5.915
14 | 0.858 | 0.14711 | -0.033 | 5.832
14.5 | 0.885 | 0.14951 | -0.034 | 5.919
15 | 0.913 | 0.15644 | -0.035 | 5.833
15.5 | 0.94 | 0.16362 | -0.036 | 5.746
16 | 0.969 | 0.16934 | -0.038 | 5.724
16.5 | 0.999 | 0.1729 | -0.04 | 5.78
17 | 1.023 | 0.18148 | -0.039 | 5.638
17.5 | 1.05 | 0.18566 | -0.04 | 5.656
18 | 1.077 | 0.1882 | -0.04 | 5.722
18.5 | 1.103 | 0.19778 | -0.041 | 5.579
19 | 1.13 | 0.20091 | -0.042 | 5.625
19.5 | 1.157 | 0.2049 | -0.042 | 5.647
20 | 1.187 | 0.21222 | -0.045 | 5.593

## 40. Re 750k Mach 0.50 (2)
BIGFOIL.COM POLAR EXPORT
GA 40A210
GA 40A210 |  |  |  | Cl Max: | 1.0274 | at alpha= | 20 | deg
XFOIL ncrit=9 |  |  |  | L/D Max: | 108.01 | at alpha= | 3.5 | deg
Re: | 750000 |  |  | Cd Min: | 0.28609 | at alpha= | 20 | deg
Mach: | 0.5 |  |  | Cl=0 at alpha= | -1.8179 | deg
|  |  |  | @ Cl=0.1, Cd= | 0.0086466
|  |  |  | @ Cl=0.4, Cd= | 0.0061889
|  |  |  | @ Cl=0.6, Cd= | 0.0061385
alpha (deg) | Cl | Cd | Cm | Cl/Cd
-19.5 | -0.7825 | 0.26294 | 0.0598 | -2.976
-19 | -0.761 | 0.25512 | 0.0549 | -2.9829
-18.5 | -0.7392 | 0.24719 | 0.05 | -2.9904
-18 | -0.7172 | 0.23915 | 0.0452 | -2.999
-17.5 | -0.6952 | 0.23095 | 0.0404 | -3.0102
-17 | -0.673 | 0.22279 | 0.0355 | -3.0208
-16.5 | -0.6517 | 0.21481 | 0.0305 | -3.0338
-16 | -0.6319 | 0.20678 | 0.0254 | -3.0559
-15 | -0.5917 | 0.18992 | 0.0175 | -3.1155
-14.5 | -0.5721 | 0.1822 | 0.0136 | -3.14
-14 | -0.5529 | 0.17449 | 0.0096 | -3.1687
-13.5 | -0.5343 | 0.16665 | 0.0056 | -3.2061
-13 | -0.5162 | 0.15858 | 0.0009 | -3.2551
-12.5 | -0.5004 | 0.15074 | -0.0036 | -3.3196
-12 | -0.4873 | 0.14283 | -0.0082 | -3.4117
-11.5 | -0.4745 | 0.13444 | -0.0126 | -3.5295
-11 | -0.4596 | 0.12659 | -0.0161 | -3.6306
-10.5 | -0.4462 | 0.11836 | -0.0174 | -3.7699
-10 | -0.4341 | 0.11091 | -0.0205 | -3.914
-9.5 | -0.4234 | 0.10339 | -0.0238 | -4.0952
-9 | -0.4137 | 0.09573 | -0.0276 | -4.3215
-8.5 | -0.4042 | 0.08739 | -0.0335 | -4.6252
-8 | -0.3589 | 0.07519 | -0.0522 | -4.7732
-7 | -0.3715 | 0.0573 | -0.0638 | -6.4834
-6.5 | -0.388 | 0.05096 | -0.0633 | -7.6138
-6 | -0.3864 | 0.04453 | -0.0629 | -8.6773
-5.5 | -0.3713 | 0.03827 | -0.0616 | -9.7021
-5 | -0.3441 | 0.03238 | -0.0597 | -10.6269
-4.5 | -0.3044 | 0.02713 | -0.057 | -11.2201
-4 | -0.2503 | 0.02429 | -0.0538 | -10.3047
-3 | -0.1416 | 0.01375 | -0.0488 | -10.2982
-2.5 | -0.0801 | 0.01159 | -0.0471 | -6.9111
-2 | -0.0224 | 0.01002 | -0.0452 | -2.2355
-1.5 | 0.0391 | 0.00924 | -0.0441 | 4.2316
-1 | 0.1017 | 0.00863 | -0.0434 | 11.7845
-0.5 | 0.1433 | 0.0062 | -0.04 | 23.1129
0 | 0.2055 | 0.00614 | -0.039 | 33.4691
0.5 | 0.2688 | 0.00612 | -0.0384 | 43.9216
1 | 0.3339 | 0.00617 | -0.0383 | 54.1167
1.5 | 0.3986 | 0.00619 | -0.038 | 64.3942
2 | 0.4618 | 0.00614 | -0.0372 | 75.2117
2.5 | 0.5246 | 0.00608 | -0.036 | 86.2829
3 | 0.5953 | 0.00613 | -0.0364 | 97.1126
3.5 | 0.6783 | 0.00628 | -0.0394 | 108.0096
4 | 0.7447 | 0.00891 | -0.0416 | 83.5802
4.5 | 0.7778 | 0.01038 | -0.0357 | 74.9326
5 | 0.8196 | 0.01165 | -0.0309 | 70.3519
5.5 | 0.8632 | 0.01291 | -0.026 | 66.8629
6 | 0.9004 | 0.0145 | -0.0201 | 62.0966
6.5 | 0.9191 | 0.01681 | -0.0116 | 54.6758
7 | 0.9474 | 0.0193 | -0.0048 | 49.0881
7.5 | 0.9733 | 0.02311 | 0.0014 | 42.116
8 | 0.9811 | 0.02888 | 0.0076 | 33.9716
8.5 | 0.9692 | 0.03569 | 0.0126 | 27.1561
9 | 0.9432 | 0.04385 | 0.0149 | 21.5097
9.5 | 0.9125 | 0.05338 | 0.0136 | 17.0944
10 | 0.8767 | 0.06534 | 0.0081 | 13.4175
10.5 | 0.8442 | 0.08039 | -0.0015 | 10.5013
11 | 0.8215 | 0.09742 | -0.0123 | 8.4326
11.5 | 0.8046 | 0.11226 | -0.0206 | 7.1673
12 | 0.7961 | 0.12564 | -0.0277 | 6.3364
12.5 | 0.7933 | 0.13816 | -0.0342 | 5.7419
13 | 0.7964 | 0.14982 | -0.0402 | 5.3157
13.5 | 0.8025 | 0.16134 | -0.0461 | 4.974
14 | 0.8128 | 0.17183 | -0.0514 | 4.7303
14.5 | 0.8241 | 0.18348 | -0.0573 | 4.4915
15 | 0.8397 | 0.19281 | -0.0622 | 4.3551
15.5 | 0.8578 | 0.20128 | -0.0663 | 4.2617
16 | 0.8741 | 0.21122 | -0.0706 | 4.1383
16.5 | 0.8916 | 0.22102 | -0.0762 | 4.034
17 | 0.9083 | 0.23131 | -0.0832 | 3.9268
17.5 | 0.9279 | 0.2407 | -0.0886 | 3.855
18 | 0.9478 | 0.24933 | -0.0936 | 3.8014
18.5 | 0.9681 | 0.25762 | -0.0984 | 3.7579
19 | 0.9888 | 0.26703 | -0.1024 | 3.703
19.5 | 1.0076 | 0.27653 | -0.1084 | 3.6437
20 | 1.0274 | 0.28609 | -0.1149 | 3.5912

## 41. Re 1M Mach 0.00 (1)
BIGFOIL.COM POLAR EXPORT
GA 40A210
GA 40A210 |  |  |  | Cl Max: | 1.003 | at alpha= | 7.5 | deg
JavaFoil+Calcfoil stall+Eppler ext transition |  |  |  | L/D Max: | 122.262 | at alpha= | 4 | deg
Re: | 1000000 |  |  | Cd Min: | 0.00522 | at alpha= | 0.5 | deg
Mach: | 0 |  |  | Cl=0 at alpha= | -1.6638 | deg
|  |  |  | @ Cl=0.1, Cd= | 0.0073745
|  |  |  | @ Cl=0.4, Cd= | 0.0052888
|  |  |  | @ Cl=0.6, Cd= | 0.0054531
alpha (deg) | Cl | Cd | Cm | Cl/Cd
-14.5 | -0.358 | 0.10821 | -0.004 | -3.306
-14 | -0.372 | 0.10437 | -0.004 | -3.564
-13.5 | -0.386 | 0.09787 | -0.005 | -3.943
-13 | -0.399 | 0.09243 | -0.005 | -4.321
-12.5 | -0.412 | 0.08783 | -0.005 | -4.693
-12 | -0.424 | 0.0824 | -0.006 | -5.145
-11.5 | -0.434 | 0.07744 | -0.006 | -5.61
-11 | -0.443 | 0.07254 | -0.006 | -6.108
-10.5 | -0.45 | 0.06921 | -0.006 | -6.496
-10 | -0.454 | 0.06467 | -0.007 | -7.013
-9.5 | -0.455 | 0.06136 | -0.007 | -7.408
-9 | -0.452 | 0.05765 | -0.007 | -7.842
-8.5 | -0.446 | 0.05401 | -0.008 | -8.258
-8 | -0.436 | 0.05045 | -0.008 | -8.64
-7.5 | -0.422 | 0.04736 | -0.008 | -8.901
-7 | -0.403 | 0.04548 | -0.009 | -8.859
-6.5 | -0.38 | 0.04264 | -0.009 | -8.915
-6 | -0.353 | 0.04045 | -0.009 | -8.727
-5.5 | -0.322 | 0.03819 | -0.009 | -8.434
-5 | -0.288 | 0.03632 | -0.01 | -7.928
-4.5 | -0.25 | 0.03447 | -0.011 | -7.265
-4 | -0.21 | 0.03307 | -0.011 | -6.357
-3.5 | -0.168 | 0.03208 | -0.01 | -5.225
-3 | -0.124 | 0.03092 | -0.01 | -3.996
-2.5 | -0.078 | 0.02993 | -0.01 | -2.611
-2 | -0.039 | 0.00766 | -0.03 | -5.138
-1.5 | 0.019 | 0.00754 | -0.031 | 2.499
-1 | 0.078 | 0.00742 | -0.032 | 10.446
-0.5 | 0.136 | 0.0073 | -0.033 | 18.703
0 | 0.197 | 0.00523 | -0.034 | 37.666
0.5 | 0.256 | 0.00522 | -0.035 | 49.124
1 | 0.316 | 0.00531 | -0.035 | 59.493
1.5 | 0.375 | 0.00531 | -0.036 | 70.73
2 | 0.434 | 0.00526 | -0.037 | 82.493
2.5 | 0.493 | 0.00537 | -0.038 | 91.893
3 | 0.552 | 0.00542 | -0.039 | 101.862
3.5 | 0.61 | 0.00546 | -0.04 | 111.643
4 | 0.666 | 0.00545 | -0.04 | 122.262
4.5 | 0.722 | 0.00993 | -0.041 | 72.658
5 | 0.776 | 0.01029 | -0.042 | 75.398
5.5 | 0.827 | 0.0106 | -0.043 | 78.037
6 | 0.876 | 0.01106 | -0.044 | 79.184
6.5 | 0.922 | 0.01152 | -0.045 | 80.072
7 | 0.965 | 0.01213 | -0.045 | 79.536
7.5 | 1.003 | 0.01273 | -0.046 | 78.841
8 | 0.831 | 0.0491 | -0.016 | 16.924
8.5 | 0.855 | 0.05228 | -0.016 | 16.349
9 | 0.873 | 0.05632 | -0.017 | 15.503
9.5 | 0.878 | 0.06024 | -0.017 | 14.582
10 | 0.877 | 0.06453 | -0.017 | 13.594
10.5 | 0.869 | 0.06955 | -0.017 | 12.5
11 | 0.855 | 0.07457 | -0.018 | 11.472
11.5 | 0.836 | 0.08023 | -0.018 | 10.422
12 | 0.814 | 0.08339 | -0.022 | 9.755
12.5 | 0.786 | 0.08916 | -0.023 | 8.813

## 42. Re 1M Mach 0.00 (2)
BIGFOIL.COM POLAR EXPORT
GA 40A210
GA 40A210 |  |  |  | Cl Max: | 1.1948 | at alpha= | 12.5 | deg
XFOIL ncrit=9 |  |  |  | L/D Max: | 110.439 | at alpha= | 3.5 | deg
Re: | 1000000 |  |  | Cd Min: | 0.24411 | at alpha= | -20 | deg
Mach: | 0 |  |  | Cl=0 at alpha= | -1.7601 | deg
|  |  |  | @ Cl=0.1, Cd= | 0.0056442
|  |  |  | @ Cl=0.4, Cd= | 0.0050274
|  |  |  | @ Cl=0.6, Cd= | 0.0054642
alpha (deg) | Cl | Cd | Cm | Cl/Cd
-20 | -0.72 | 0.24411 | 0.0494 | -2.9495
-19.5 | -0.7026 | 0.23737 | 0.0454 | -2.9599
-19 | -0.6856 | 0.23056 | 0.0413 | -2.9736
-18.5 | -0.6695 | 0.2238 | 0.0372 | -2.9915
-18 | -0.6538 | 0.21701 | 0.033 | -3.0128
-17.5 | -0.6388 | 0.21001 | 0.0289 | -3.0418
-17 | -0.6237 | 0.20298 | 0.0251 | -3.0727
-16.5 | -0.6087 | 0.19592 | 0.0213 | -3.1069
-16 | -0.5948 | 0.18832 | 0.0187 | -3.1585
-15.5 | -0.5802 | 0.18196 | 0.0155 | -3.1886
-15 | -0.5662 | 0.17516 | 0.0121 | -3.2325
-14.5 | -0.553 | 0.16794 | 0.0088 | -3.2928
-14 | -0.5403 | 0.16015 | 0.0047 | -3.3737
-13.5 | -0.5303 | 0.15257 | 0.0009 | -3.4758
-13 | -0.5214 | 0.14471 | -0.0028 | -3.6031
-12.5 | -0.5113 | 0.13709 | -0.0061 | -3.7297
-12 | -0.5025 | 0.12916 | -0.0093 | -3.8905
-11.5 | -0.5021 | 0.11952 | -0.0124 | -4.201
-11 | -0.4881 | 0.11308 | -0.016 | -4.3164
-10.5 | -0.4881 | 0.10505 | -0.0182 | -4.6464
-10 | -0.4836 | 0.09747 | -0.0216 | -4.9615
-9.5 | -0.4807 | 0.0898 | -0.0254 | -5.353
-9 | -0.4813 | 0.08139 | -0.0303 | -5.9135
-8 | -0.4843 | 0.05801 | -0.0543 | -8.3486
-7.5 | -0.4746 | 0.05052 | -0.0528 | -9.3943
-7 | -0.4593 | 0.04382 | -0.0508 | -10.4815
-5.5 | -0.3765 | 0.02549 | -0.0452 | -14.7705
-5 | -0.3312 | 0.02199 | -0.0436 | -15.0614
-4.5 | -0.2786 | 0.02078 | -0.0421 | -13.4071
-4 | -0.2335 | 0.01276 | -0.0395 | -18.2994
-3.5 | -0.1821 | 0.01101 | -0.0385 | -16.5395
-3 | -0.1301 | 0.01001 | -0.0379 | -12.997
-2.5 | -0.079 | 0.00898 | -0.037 | -8.7973
-2 | -0.0262 | 0.00824 | -0.0365 | -3.1796
-1.5 | 0.0284 | 0.00786 | -0.0364 | 3.6132
-1 | 0.0721 | 0.00584 | -0.0352 | 12.3459
0 | 0.1747 | 0.00512 | -0.0334 | 34.1211
0.5 | 0.2291 | 0.00505 | -0.0331 | 45.3663
1 | 0.2845 | 0.00508 | -0.0331 | 56.0039
1.5 | 0.3394 | 0.00504 | -0.0329 | 67.3413
2 | 0.3928 | 0.00503 | -0.0323 | 78.0915
2.5 | 0.4473 | 0.00501 | -0.032 | 89.2814
3 | 0.5099 | 0.00507 | -0.0336 | 100.572
3.5 | 0.5787 | 0.00524 | -0.0367 | 110.4389
4 | 0.6452 | 0.00594 | -0.0398 | 108.6195
4.5 | 0.6906 | 0.00782 | -0.0394 | 88.312
5 | 0.7295 | 0.00894 | -0.0369 | 81.5996
5.5 | 0.7721 | 0.00986 | -0.0349 | 78.3063
6 | 0.8171 | 0.01066 | -0.0332 | 76.651
6.5 | 0.8644 | 0.01126 | -0.0321 | 76.7673
7 | 0.9097 | 0.01205 | -0.0306 | 75.4938
7.5 | 0.9517 | 0.01316 | -0.0286 | 72.3176
8 | 0.9954 | 0.01406 | -0.027 | 70.7966
8.5 | 1.0292 | 0.01584 | -0.0239 | 64.9747
9 | 1.0698 | 0.0169 | -0.0219 | 63.3018
9.5 | 1.1049 | 0.01842 | -0.0192 | 59.9837
10 | 1.137 | 0.02011 | -0.0161 | 56.539
10.5 | 1.1623 | 0.02179 | -0.0121 | 53.341
11 | 1.171 | 0.02587 | -0.0065 | 45.2648
11.5 | 1.1838 | 0.02911 | -0.0021 | 40.6664
12 | 1.1938 | 0.0323 | 0.0017 | 36.9598
12.5 | 1.1948 | 0.03645 | 0.0052 | 32.7791
13 | 1.1852 | 0.04193 | 0.0079 | 28.2662
13.5 | 1.1645 | 0.04907 | 0.0091 | 23.7314
14 | 1.1358 | 0.05807 | 0.0081 | 19.5592
14.5 | 1.0743 | 0.07393 | 0.0021 | 14.5313
15 | 1.0331 | 0.09057 | -0.0079 | 11.4066
15.5 | 0.8223 | 0.168 | -0.0455 | 4.8946
16 | 0.8164 | 0.18224 | -0.052 | 4.4798
16.5 | 0.8251 | 0.19215 | -0.0568 | 4.294
17 | 0.8354 | 0.20158 | -0.0616 | 4.1443
17.5 | 0.8469 | 0.21177 | -0.0672 | 3.9992

## 43. Re 1M Mach 0.10 (1)
BIGFOIL.COM POLAR EXPORT
GA 40A210
GA 40A210 |  |  |  | Cl Max: | 1.005 | at alpha= | 7.5 | deg
JavaFoil+Calcfoil stall+Eppler ext transition |  |  |  | L/D Max: | 122.061 | at alpha= | 4 | deg
Re: | 1000000 |  |  | Cd Min: | 0.00525 | at alpha= | 1 | deg
Mach: | 0.1 |  |  | Cl=0 at alpha= | -1.661 | deg
|  |  |  | @ Cl=0.1, Cd= | 0.0073541
|  |  |  | @ Cl=0.4, Cd= | 0.0053
|  |  |  | @ Cl=0.6, Cd= | 0.0054853
alpha (deg) | Cl | Cd | Cm | Cl/Cd
-14.5 | -0.317 | 0.11023 | -0.004 | -2.872
-14 | -0.333 | 0.10447 | -0.004 | -3.186
-13.5 | -0.349 | 0.09809 | -0.005 | -3.56
-13 | -0.365 | 0.09456 | -0.005 | -3.863
-12.5 | -0.381 | 0.08816 | -0.005 | -4.318
-12 | -0.395 | 0.08312 | -0.006 | -4.755
-11.5 | -0.409 | 0.07711 | -0.006 | -5.3
-11 | -0.42 | 0.07306 | -0.006 | -5.753
-10.5 | -0.43 | 0.06938 | -0.007 | -6.196
-10 | -0.437 | 0.06574 | -0.007 | -6.644
-9.5 | -0.441 | 0.06106 | -0.007 | -7.216
-9 | -0.441 | 0.05807 | -0.007 | -7.592
-8.5 | -0.437 | 0.05426 | -0.008 | -8.058
-8 | -0.429 | 0.05082 | -0.008 | -8.449
-7.5 | -0.417 | 0.0475 | -0.008 | -8.778
-7 | -0.4 | 0.04557 | -0.009 | -8.777
-6.5 | -0.378 | 0.04277 | -0.009 | -8.847
-6 | -0.352 | 0.04078 | -0.009 | -8.64
-5.5 | -0.322 | 0.03853 | -0.009 | -8.359
-5 | -0.288 | 0.03624 | -0.01 | -7.953
-4.5 | -0.251 | 0.03445 | -0.011 | -7.286
-4 | -0.211 | 0.03311 | -0.011 | -6.371
-3.5 | -0.168 | 0.03217 | -0.01 | -5.23
-3 | -0.124 | 0.03096 | -0.01 | -4.008
-2.5 | -0.079 | 0.02997 | -0.01 | -2.62
-2 | -0.04 | 0.00767 | -0.03 | -5.161
-1.5 | 0.019 | 0.00753 | -0.031 | 2.513
-1 | 0.078 | 0.00741 | -0.032 | 10.512
-0.5 | 0.137 | 0.00726 | -0.033 | 18.9
0 | 0.198 | 0.00528 | -0.034 | 37.542
0.5 | 0.258 | 0.00527 | -0.035 | 48.919
1 | 0.317 | 0.00525 | -0.036 | 60.407
1.5 | 0.377 | 0.0053 | -0.036 | 71.114
2 | 0.436 | 0.0053 | -0.037 | 82.259
2.5 | 0.496 | 0.00535 | -0.038 | 92.639
3 | 0.555 | 0.0054 | -0.039 | 102.716
3.5 | 0.613 | 0.00551 | -0.04 | 111.208
4 | 0.67 | 0.00549 | -0.041 | 122.061
4.5 | 0.725 | 0.01002 | -0.042 | 72.369
5 | 0.779 | 0.01038 | -0.042 | 75.077
5.5 | 0.831 | 0.01067 | -0.043 | 77.875
6 | 0.88 | 0.0111 | -0.044 | 79.216
6.5 | 0.925 | 0.01159 | -0.045 | 79.817
7 | 0.967 | 0.0122 | -0.046 | 79.292
7.5 | 1.005 | 0.01278 | -0.046 | 78.663
8 | 0.832 | 0.04926 | -0.016 | 16.884
8.5 | 0.854 | 0.05282 | -0.016 | 16.175
9 | 0.871 | 0.05639 | -0.017 | 15.45
9.5 | 0.874 | 0.06075 | -0.017 | 14.39
10 | 0.87 | 0.06483 | -0.017 | 13.42
10.5 | 0.859 | 0.07011 | -0.018 | 12.248
11 | 0.841 | 0.07381 | -0.02 | 11.399
11.5 | 0.818 | 0.07928 | -0.02 | 10.313
12 | 0.79 | 0.08366 | -0.023 | 9.439
12.5 | 0.757 | 0.09014 | -0.023 | 8.398

## 44. Re 1M Mach 0.10 (2)
BIGFOIL.COM POLAR EXPORT
GA 40A210
GA 40A210 |  |  |  | Cl Max: | 1.1763 | at alpha= | 12 | deg
XFOIL ncrit=9 |  |  |  | L/D Max: | 110.781 | at alpha= | 3.5 | deg
Re: | 1000000 |  |  | Cd Min: | 0.24487 | at alpha= | -20 | deg
Mach: | 0.1 |  |  | Cl=0 at alpha= | -1.7605 | deg
|  |  |  | @ Cl=0.1, Cd= | 0.0057149
|  |  |  | @ Cl=0.4, Cd= | 0.0050391
|  |  |  | @ Cl=0.6, Cd= | 0.0054665
alpha (deg) | Cl | Cd | Cm | Cl/Cd
-20 | -0.7224 | 0.24487 | 0.0498 | -2.9501
-19.5 | -0.7048 | 0.23808 | 0.0458 | -2.9603
-19 | -0.6876 | 0.23123 | 0.0416 | -2.9737
-18.5 | -0.6713 | 0.22444 | 0.0375 | -2.991
-18 | -0.6554 | 0.21762 | 0.0333 | -3.0117
-17.5 | -0.6402 | 0.2106 | 0.0292 | -3.0399
-17 | -0.6249 | 0.20355 | 0.0254 | -3.07
-16.5 | -0.6098 | 0.19647 | 0.0216 | -3.1038
-16 | -0.5955 | 0.1889 | 0.019 | -3.1525
-15.5 | -0.5807 | 0.1825 | 0.0157 | -3.1819
-15 | -0.5665 | 0.17566 | 0.0123 | -3.225
-14.5 | -0.5531 | 0.16842 | 0.0089 | -3.2841
-14 | -0.5401 | 0.1606 | 0.0048 | -3.363
-13.5 | -0.53 | 0.15303 | 0.0009 | -3.4634
-13 | -0.5208 | 0.14518 | -0.0028 | -3.5873
-12.5 | -0.5105 | 0.13756 | -0.006 | -3.7111
-12 | -0.5015 | 0.12963 | -0.0093 | -3.8687
-11.5 | -0.4998 | 0.12033 | -0.012 | -4.1536
-11 | -0.4937 | 0.11202 | -0.0162 | -4.4072
-10.5 | -0.4854 | 0.10583 | -0.0179 | -4.5866
-10 | -0.4805 | 0.09827 | -0.0213 | -4.8896
-9.5 | -0.4773 | 0.09059 | -0.0251 | -5.2688
-9 | -0.4771 | 0.08227 | -0.0298 | -5.7992
-8 | -0.4769 | 0.05818 | -0.0548 | -8.197
-7.5 | -0.4714 | 0.05128 | -0.0533 | -9.1927
-7 | -0.4576 | 0.04451 | -0.0514 | -10.2808
-6.5 | -0.4355 | 0.03803 | -0.0492 | -11.4515
-6 | -0.4173 | 0.02977 | -0.0472 | -14.0175
-5.5 | -0.3774 | 0.026 | -0.0458 | -14.5154
-5 | -0.3324 | 0.02236 | -0.0441 | -14.8658
-4.5 | -0.2796 | 0.02101 | -0.0426 | -13.3079
-4 | -0.2346 | 0.01292 | -0.0398 | -18.1579
-3.5 | -0.1828 | 0.01114 | -0.0389 | -16.4093
-3 | -0.1305 | 0.01009 | -0.0382 | -12.9336
-2.5 | -0.0793 | 0.00902 | -0.0373 | -8.7916
-2 | -0.0263 | 0.00827 | -0.0367 | -3.1802
-1.5 | 0.0286 | 0.00788 | -0.0366 | 3.6294
-1 | 0.073 | 0.00592 | -0.0354 | 12.3311
0 | 0.1757 | 0.00514 | -0.0336 | 34.1829
0.5 | 0.2305 | 0.00507 | -0.0333 | 45.4635
1.5 | 0.3415 | 0.00505 | -0.0331 | 67.6238
2 | 0.3952 | 0.00504 | -0.0325 | 78.4127
2.5 | 0.4499 | 0.00503 | -0.0322 | 89.4433
3 | 0.5122 | 0.00508 | -0.0336 | 100.8268
3.5 | 0.5816 | 0.00525 | -0.0368 | 110.781
4 | 0.6479 | 0.00603 | -0.0398 | 107.4461
4.5 | 0.6937 | 0.00791 | -0.0394 | 87.6991
5 | 0.733 | 0.00901 | -0.0368 | 81.3541
5.5 | 0.7757 | 0.00994 | -0.0347 | 78.0382
6 | 0.821 | 0.01074 | -0.033 | 76.4432
6.5 | 0.8683 | 0.01137 | -0.0318 | 76.3676
7 | 0.9141 | 0.01216 | -0.0303 | 75.1727
7.5 | 0.956 | 0.0133 | -0.0281 | 71.8797
8 | 0.9993 | 0.01426 | -0.0263 | 70.0771
8.5 | 1.0323 | 0.01612 | -0.023 | 64.0385
9 | 1.0721 | 0.01728 | -0.0207 | 62.0428
9.5 | 1.1061 | 0.01894 | -0.0177 | 58.4002
10 | 1.1362 | 0.02076 | -0.0142 | 54.7303
10.5 | 1.1571 | 0.02289 | -0.0096 | 50.5505
11 | 1.1615 | 0.02788 | -0.0038 | 41.6607
11.5 | 1.1746 | 0.03073 | 0.0003 | 38.2232
12 | 1.1763 | 0.03487 | 0.0044 | 33.7339
12.5 | 1.1691 | 0.03997 | 0.0076 | 29.2494
13 | 1.1489 | 0.04689 | 0.0095 | 24.502
13.5 | 1.1146 | 0.05637 | 0.009 | 19.7729
14 | 1.08 | 0.06736 | 0.0054 | 16.0333
14.5 | 1.0109 | 0.08816 | -0.0063 | 11.4667
15 | 0.8833 | 0.13714 | -0.0328 | 6.4409
15.5 | 0.8216 | 0.16972 | -0.0464 | 4.8409
16 | 0.8172 | 0.18337 | -0.0527 | 4.4566
16.5 | 0.8264 | 0.19319 | -0.0575 | 4.2777
17 | 0.837 | 0.20256 | -0.0623 | 4.1321

## 45. Re 1M Mach 0.25 (1)
BIGFOIL.COM POLAR EXPORT
GA 40A210
GA 40A210 |  |  |  | Cl Max: | 0.941 | at alpha= | 6.5 | deg
JavaFoil+Calcfoil stall+Eppler ext transition |  |  |  | L/D Max: | 123.814 | at alpha= | 4 | deg
Re: | 1000000 |  |  | Cd Min: | 0.00526 | at alpha= | 0.5 | deg
Mach: | 0.25 |  |  | Cl=0 at alpha= | -1.6583 | deg
|  |  |  | @ Cl=0.1, Cd= | 0.0073738
|  |  |  | @ Cl=0.4, Cd= | 0.005372
|  |  |  | @ Cl=0.6, Cd= | 0.005551
alpha (deg) | Cl | Cd | Cm | Cl/Cd
-12.5 | -0.061 | 0.08608 | -0.006 | -0.714
-12 | -0.059 | 0.0856 | -0.006 | -0.686
-11.5 | -0.149 | 0.08139 | -0.006 | -1.835
-11 | -0.203 | 0.07686 | -0.007 | -2.636
-10.5 | -0.246 | 0.07316 | -0.007 | -3.364
-10 | -0.284 | 0.06775 | -0.007 | -4.186
-9.5 | -0.315 | 0.06328 | -0.007 | -4.984
-9 | -0.341 | 0.05977 | -0.008 | -5.706
-8.5 | -0.36 | 0.0555 | -0.008 | -6.488
-8 | -0.372 | 0.05204 | -0.008 | -7.146
-7.5 | -0.376 | 0.04923 | -0.008 | -7.639
-7 | -0.373 | 0.04607 | -0.009 | -8.09
-6.5 | -0.362 | 0.04348 | -0.009 | -8.321
-6 | -0.344 | 0.04101 | -0.009 | -8.378
-5.5 | -0.319 | 0.03876 | -0.01 | -8.232
-5 | -0.289 | 0.03656 | -0.01 | -7.898
-4.5 | -0.253 | 0.03489 | -0.01 | -7.264
-4 | -0.214 | 0.03307 | -0.011 | -6.483
-3.5 | -0.172 | 0.03203 | -0.012 | -5.369
-3 | -0.127 | 0.03107 | -0.01 | -4.087
-2.5 | -0.08 | 0.03006 | -0.011 | -2.677
-2 | -0.041 | 0.00767 | -0.031 | -5.292
-1.5 | 0.019 | 0.00753 | -0.032 | 2.581
-1 | 0.08 | 0.0074 | -0.033 | 10.811
-0.5 | 0.141 | 0.00732 | -0.034 | 19.237
0 | 0.204 | 0.00532 | -0.035 | 38.287
0.5 | 0.265 | 0.00526 | -0.036 | 50.313
1 | 0.326 | 0.00533 | -0.037 | 61.23
1.5 | 0.388 | 0.00537 | -0.037 | 72.21
2 | 0.448 | 0.00538 | -0.038 | 83.374
2.5 | 0.509 | 0.00544 | -0.039 | 93.705
3 | 0.57 | 0.00549 | -0.04 | 103.754
3.5 | 0.629 | 0.00561 | -0.041 | 112.221
4 | 0.687 | 0.00555 | -0.042 | 123.814
4.5 | 0.744 | 0.01027 | -0.043 | 72.434
5 | 0.798 | 0.01069 | -0.044 | 74.696
5.5 | 0.85 | 0.01104 | -0.044 | 76.948
6 | 0.898 | 0.01152 | -0.045 | 77.927
6.5 | 0.941 | 0.01199 | -0.046 | 78.468
7 | 0.785 | 0.04341 | -0.016 | 18.075
7.5 | 0.81 | 0.04653 | -0.016 | 17.415
8 | 0.831 | 0.05023 | -0.017 | 16.536
8.5 | 0.845 | 0.05382 | -0.017 | 15.694
9 | 0.85 | 0.05853 | -0.017 | 14.521
9.5 | 0.834 | 0.06327 | -0.018 | 13.175
10 | 0.806 | 0.06604 | -0.02 | 12.198
10.5 | 0.764 | 0.0723 | -0.021 | 10.569
11 | 0.712 | 0.07851 | -0.023 | 9.069
11.5 | 0.648 | 0.0851 | -0.023 | 7.616

## 46. Re 1M Mach 0.25 (2)
BIGFOIL.COM POLAR EXPORT
GA 40A210
GA 40A210 |  |  |  | Cl Max: | 1.1209 | at alpha= | 10 | deg
XFOIL ncrit=9 |  |  |  | L/D Max: | 111.932 | at alpha= | 3.5 | deg
Re: | 1000000 |  |  | Cd Min: | 0.06543 | at alpha= | 12.5 | deg
Mach: | 0.25 |  |  | Cl=0 at alpha= | -99 | deg
|  |  |  | @ Cl=0.1, Cd= | 0.0052
|  |  |  | @ Cl=0.4, Cd= | 0.0051175
|  |  |  | @ Cl=0.6, Cd= | 0.0053936
alpha (deg) | Cl | Cd | Cm | Cl/Cd
0 | 0.1816 | 0.0052 | -0.0346 | 34.9231
0.5 | 0.2381 | 0.00516 | -0.0343 | 46.1434
1 | 0.2956 | 0.00516 | -0.0343 | 57.2868
1.5 | 0.3527 | 0.00516 | -0.0342 | 68.3527
2 | 0.4084 | 0.00511 | -0.0336 | 79.9217
2.5 | 0.4642 | 0.00511 | -0.0331 | 90.8415
3 | 0.5248 | 0.00516 | -0.0336 | 101.7054
3.5 | 0.5966 | 0.00533 | -0.0368 | 111.9325
4 | 0.6624 | 0.00656 | -0.0395 | 100.9756
4.5 | 0.7104 | 0.00838 | -0.0391 | 84.7733
5 | 0.7516 | 0.0094 | -0.0363 | 79.9574
5.5 | 0.7963 | 0.01029 | -0.034 | 77.3858
6 | 0.8435 | 0.01106 | -0.0321 | 76.2658
6.5 | 0.8892 | 0.012 | -0.0299 | 74.1
7 | 0.9329 | 0.01311 | -0.0274 | 71.1594
7.5 | 0.976 | 0.01424 | -0.0248 | 68.5393
8 | 1.0162 | 0.01556 | -0.0218 | 65.3085
8.5 | 1.0461 | 0.01778 | -0.0173 | 58.8358
9 | 1.0779 | 0.01992 | -0.0133 | 54.1114
9.5 | 1.1025 | 0.02254 | -0.0083 | 48.913
10 | 1.1209 | 0.02566 | -0.0031 | 43.6828
10.5 | 1.1184 | 0.0304 | 0.0028 | 36.7895
11 | 1.1054 | 0.03625 | 0.0078 | 30.4938
11.5 | 1.0713 | 0.04453 | 0.011 | 24.0579
12 | 1.041 | 0.05338 | 0.0109 | 19.5017
12.5 | 0.9974 | 0.06543 | 0.0068 | 15.2438

## 47. Re 1M Mach 0.50 (1)
BIGFOIL.COM POLAR EXPORT
GA 40A210
GA 40A210 |  |  |  | Cl Max: | 1.189 | at alpha= | 20 | deg
JavaFoil+Calcfoil stall+Eppler ext transition |  |  |  | L/D Max: | 118.204 | at alpha= | 3.5 | deg
Re: | 1000000 |  |  | Cd Min: | 0.00555 | at alpha= | 0.5 | deg
Mach: | 0.5 |  |  | Cl=0 at alpha= | -1.6897 | deg
|  |  |  | @ Cl=0.1, Cd= | 0.0078218
|  |  |  | @ Cl=0.4, Cd= | 0.0056157
|  |  |  | @ Cl=0.6, Cd= | 0.0057602
alpha (deg) | Cl | Cd | Cm | Cl/Cd
-20 | -0.975 | 0.19306 | -0.001 | -5.05
-19.5 | -0.948 | 0.18701 | -0.002 | -5.067
-19 | -0.92 | 0.184 | -0.002 | -5
-18.5 | -0.894 | 0.17895 | -0.003 | -4.994
-18 | -0.868 | 0.17284 | -0.003 | -5.019
-17.5 | -0.842 | 0.16475 | -0.003 | -5.112
-17 | -0.816 | 0.15921 | -0.004 | -5.128
-16.5 | -0.791 | 0.15537 | -0.004 | -5.091
-16 | -0.765 | 0.15085 | -0.005 | -5.072
-15.5 | -0.739 | 0.1491 | -0.005 | -4.958
-15 | -0.713 | 0.14247 | -0.005 | -5.007
-14.5 | -0.687 | 0.13623 | -0.006 | -5.046
-14 | -0.662 | 0.12887 | -0.006 | -5.138
-13.5 | -0.634 | 0.12229 | -0.006 | -5.182
-13 | -0.608 | 0.11756 | -0.006 | -5.168
-12.5 | -0.581 | 0.11423 | -0.007 | -5.09
-12 | -0.555 | 0.11064 | -0.007 | -5.019
-11.5 | -0.529 | 0.10374 | -0.008 | -5.1
-11 | -0.503 | 0.10059 | -0.008 | -4.998
-10.5 | -0.476 | 0.09712 | -0.008 | -4.904
-10 | -0.45 | 0.0942 | -0.009 | -4.775
-9.5 | -0.423 | 0.0945 | -0.009 | -4.48
-9 | -0.396 | 0.06899 | -0.009 | -5.745
-8.5 | -0.37 | 0.06044 | -0.01 | -6.116
-8 | -0.343 | 0.0542 | -0.01 | -6.33
-7.5 | -0.316 | 0.0494 | -0.011 | -6.404
-7 | -0.289 | 0.04654 | -0.011 | -6.219
-6.5 | -0.262 | 0.05231 | -0.011 | -5.013
-6 | -0.235 | 0.04547 | -0.011 | -5.176
-5.5 | -0.208 | 0.04173 | -0.011 | -4.991
-5 | -0.181 | 0.03929 | -0.011 | -4.614
-4.5 | -0.154 | 0.03636 | -0.012 | -4.242
-4 | -0.2 | 0.03421 | -0.012 | -5.851
-3.5 | -0.179 | 0.03242 | -0.013 | -5.512
-3 | -0.137 | 0.03126 | -0.013 | -4.393
-2.5 | -0.088 | 0.03065 | -0.012 | -2.887
-2 | -0.036 | 0.02959 | -0.012 | -1.229
-1.5 | 0.022 | 0.00778 | -0.036 | 2.783
-1 | 0.089 | 0.00788 | -0.037 | 11.333
-0.5 | 0.157 | 0.00752 | -0.038 | 20.941
0 | 0.228 | 0.00557 | -0.039 | 40.845
0.5 | 0.296 | 0.00555 | -0.04 | 53.366
1 | 0.365 | 0.00559 | -0.041 | 65.287
1.5 | 0.433 | 0.00564 | -0.042 | 76.784
2 | 0.501 | 0.00562 | -0.043 | 89.108
2.5 | 0.569 | 0.0057 | -0.044 | 99.882
3 | 0.636 | 0.00583 | -0.045 | 109.058
3.5 | 0.701 | 0.00593 | -0.046 | 118.204
4 | 0.764 | 0.01138 | -0.047 | 67.115
4.5 | 0.822 | 0.0115 | -0.048 | 71.501
5 | 0.874 | 0.01218 | -0.049 | 71.705
5.5 | 0.913 | 0.01289 | -0.05 | 70.836
6 | 0.932 | 0.01358 | -0.05 | 68.666
6.5 | 0.905 | 0.01454 | -0.051 | 62.237
7 | 0.591 | 0.01559 | -0.052 | 37.919
7.5 | 0.502 | 0.05297 | -0.022 | 9.468
8 | 0.528 | 0.06365 | -0.021 | 8.301
8.5 | 0.556 | 0.05827 | -0.023 | 9.547
9 | 0.584 | 0.06451 | -0.024 | 9.045
9.5 | 0.611 | 0.07484 | -0.024 | 8.161
10 | 0.638 | 0.09763 | -0.026 | 6.539
10.5 | 0.666 | 0.09937 | -0.026 | 6.7
11 | 0.693 | 0.10263 | -0.027 | 6.751
11.5 | 0.72 | 0.10887 | -0.027 | 6.612
12 | 0.747 | 0.11337 | -0.028 | 6.589
12.5 | 0.777 | 0.12276 | -0.032 | 6.329
13 | 0.804 | 0.12957 | -0.032 | 6.202
13.5 | 0.831 | 0.13358 | -0.033 | 6.22
14 | 0.858 | 0.13786 | -0.033 | 6.226
14.5 | 0.885 | 0.1417 | -0.034 | 6.249
15 | 0.913 | 0.14659 | -0.035 | 6.23
15.5 | 0.941 | 0.15515 | -0.037 | 6.065
16 | 0.971 | 0.1577 | -0.039 | 6.156
16.5 | 1 | 0.16515 | -0.041 | 6.055
17 | 1.023 | 0.1689 | -0.039 | 6.059
17.5 | 1.05 | 0.17308 | -0.04 | 6.068
18 | 1.077 | 0.18114 | -0.041 | 5.947
18.5 | 1.104 | 0.18476 | -0.041 | 5.974
19 | 1.131 | 0.1901 | -0.042 | 5.948
19.5 | 1.158 | 0.19853 | -0.043 | 5.833
20 | 1.189 | 0.20485 | -0.045 | 5.803

## 48. Re 1M Mach 0.50 (2)
BIGFOIL.COM POLAR EXPORT
GA 40A210
GA 40A210 |  |  |  | Cl Max: | 1.027 | at alpha= | 20 | deg
XFOIL ncrit=9 |  |  |  | L/D Max: | 114.394 | at alpha= | 3.5 | deg
Re: | 1000000 |  |  | Cd Min: | 0.28447 | at alpha= | 20 | deg
Mach: | 0.5 |  |  | Cl=0 at alpha= | -1.7985 | deg
|  |  |  | @ Cl=0.1, Cd= | 0.0079921
|  |  |  | @ Cl=0.4, Cd= | 0.0055296
|  |  |  | @ Cl=0.6, Cd= | 0.0055446
alpha (deg) | Cl | Cd | Cm | Cl/Cd
-20 | -0.8027 | 0.27144 | 0.0645 | -2.9572
-19.5 | -0.7799 | 0.26303 | 0.0592 | -2.9651
-19 | -0.7581 | 0.25479 | 0.0539 | -2.9754
-18.5 | -0.7365 | 0.24664 | 0.0488 | -2.9861
-17.5 | -0.6939 | 0.2298 | 0.0396 | -3.0196
-17 | -0.6728 | 0.22197 | 0.0352 | -3.031
-16.5 | -0.6517 | 0.21415 | 0.0307 | -3.0432
-16 | -0.631 | 0.20631 | 0.0263 | -3.0585
-15.5 | -0.6105 | 0.19834 | 0.0219 | -3.078
-15 | -0.5893 | 0.19001 | 0.0172 | -3.1014
-14.5 | -0.5702 | 0.18187 | 0.0124 | -3.1352
-14 | -0.5529 | 0.17375 | 0.0076 | -3.1822
-13 | -0.5175 | 0.15728 | 0.0008 | -3.2903
-12.5 | -0.5007 | 0.14961 | -0.0027 | -3.3467
-12 | -0.4852 | 0.14195 | -0.0063 | -3.4181
-11.5 | -0.4707 | 0.1342 | -0.0097 | -3.5075
-11 | -0.4569 | 0.12659 | -0.0132 | -3.6093
-10.5 | -0.4441 | 0.11853 | -0.017 | -3.7467
-10 | -0.4338 | 0.11028 | -0.0221 | -3.9336
-9.5 | -0.4239 | 0.10195 | -0.0263 | -4.1579
-8.5 | -0.3764 | 0.08204 | -0.045 | -4.588
-8 | -0.3675 | 0.07518 | -0.0486 | -4.8883
-7.5 | -0.3654 | 0.06791 | -0.0523 | -5.3807
-6.5 | -0.3888 | 0.05177 | -0.0618 | -7.5101
-6 | -0.3836 | 0.04467 | -0.0623 | -8.5874
-5 | -0.3339 | 0.03266 | -0.0585 | -10.2235
-4.5 | -0.2977 | 0.0272 | -0.0557 | -10.9449
-4 | -0.2542 | 0.02201 | -0.0528 | -11.5493
-3.5 | -0.2062 | 0.01569 | -0.05 | -13.1421
-3 | -0.1447 | 0.01267 | -0.048 | -11.4207
-2.5 | -0.0835 | 0.01073 | -0.0463 | -7.7819
-2 | -0.0245 | 0.00933 | -0.0445 | -2.6259
-1.5 | 0.0363 | 0.00843 | -0.0433 | 4.306
-1 | 0.1003 | 0.00799 | -0.0428 | 12.5532
-0.5 | 0.1454 | 0.00568 | -0.0402 | 25.5986
0 | 0.2077 | 0.00552 | -0.0394 | 37.6268
0.5 | 0.2716 | 0.0055 | -0.039 | 49.3818
1 | 0.3371 | 0.00552 | -0.039 | 61.0688
1.5 | 0.4025 | 0.00553 | -0.0389 | 72.7848
2 | 0.4662 | 0.00549 | -0.0382 | 84.918
2.5 | 0.5302 | 0.00549 | -0.0375 | 96.5756
3 | 0.5936 | 0.00552 | -0.0364 | 107.5362
3.5 | 0.6612 | 0.00578 | -0.0361 | 114.3945
4 | 0.7256 | 0.00851 | -0.038 | 85.2644
4.5 | 0.7827 | 0.00985 | -0.0368 | 79.4619
5 | 0.8279 | 0.01091 | -0.0322 | 75.8845
5.5 | 0.875 | 0.01199 | -0.0278 | 72.9775
6 | 0.9141 | 0.01352 | -0.022 | 67.6109
6.5 | 0.9476 | 0.01519 | -0.0152 | 62.3831
7 | 0.9644 | 0.01785 | -0.0066 | 54.028
7.5 | 0.9891 | 0.02172 | 0.0004 | 45.5387
8 | 0.9992 | 0.02744 | 0.007 | 36.414
8.5 | 0.9864 | 0.0341 | 0.0126 | 28.9267
9 | 0.9637 | 0.0415 | 0.0155 | 23.2217
9.5 | 0.9337 | 0.05055 | 0.0149 | 18.4708
10 | 0.9 | 0.06155 | 0.0105 | 14.6223
10.5 | 0.867 | 0.07519 | 0.0012 | 11.5308
11 | 0.8446 | 0.09177 | -0.0093 | 9.2034
11.5 | 0.822 | 0.10749 | -0.0183 | 7.6472
12 | 0.8081 | 0.1217 | -0.0259 | 6.6401
12.5 | 0.8021 | 0.13463 | -0.0327 | 5.9578
13 | 0.8032 | 0.14645 | -0.0389 | 5.4845
13.5 | 0.8072 | 0.15857 | -0.045 | 5.0905
14 | 0.8161 | 0.16957 | -0.0506 | 4.8128
15 | 0.8385 | 0.19167 | -0.0608 | 4.3747
15.5 | 0.854 | 0.20275 | -0.0675 | 4.2121
16 | 0.8719 | 0.21186 | -0.0726 | 4.1155
16.5 | 0.8918 | 0.21926 | -0.0766 | 4.0673
17 | 0.9092 | 0.22907 | -0.0814 | 3.9691
17.5 | 0.9276 | 0.23901 | -0.0869 | 3.881
18 | 0.946 | 0.24897 | -0.0931 | 3.7997
18.5 | 0.9665 | 0.25878 | -0.0989 | 3.7348
19 | 0.9866 | 0.26762 | -0.1041 | 3.6866
19.5 | 1.0067 | 0.27613 | -0.1092 | 3.6457
20 | 1.027 | 0.28447 | -0.114 | 3.6102

## 49. Re 2M Mach 0.00 (1)
BIGFOIL.COM POLAR EXPORT
GA 40A210
GA 40A210 |  |  |  | Cl Max: | 1.097 | at alpha= | 9.5 | deg
JavaFoil+Calcfoil stall+Eppler ext transition |  |  |  | L/D Max: | 138.777 | at alpha= | 4 | deg
Re: | 2000000 |  |  | Cd Min: | 0.00462 | at alpha= | 0.5 | deg
Mach: | 0 |  |  | Cl=0 at alpha= | -1.6638 | deg
|  |  |  | @ Cl=0.1, Cd= | 0.0065265
|  |  |  | @ Cl=0.4, Cd= | 0.0046327
|  |  |  | @ Cl=0.6, Cd= | 0.0047231
alpha (deg) | Cl | Cd | Cm | Cl/Cd
-14.5 | -0.359 | 0.09971 | -0.005 | -3.596
-14 | -0.373 | 0.09466 | -0.005 | -3.938
-13.5 | -0.387 | 0.08946 | -0.005 | -4.323
-13 | -0.4 | 0.08522 | -0.006 | -4.696
-12.5 | -0.413 | 0.08196 | -0.006 | -5.037
-12 | -0.424 | 0.0777 | -0.006 | -5.463
-11.5 | -0.435 | 0.07288 | -0.006 | -5.968
-11 | -0.444 | 0.06897 | -0.007 | -6.432
-10.5 | -0.45 | 0.06621 | -0.007 | -6.795
-10 | -0.454 | 0.06206 | -0.007 | -7.313
-9.5 | -0.455 | 0.05851 | -0.007 | -7.774
-9 | -0.452 | 0.0555 | -0.008 | -8.152
-8.5 | -0.446 | 0.05223 | -0.008 | -8.546
-8 | -0.437 | 0.04903 | -0.009 | -8.903
-7.5 | -0.422 | 0.04627 | -0.009 | -9.121
-7 | -0.403 | 0.04387 | -0.009 | -9.196
-6.5 | -0.381 | 0.04089 | -0.011 | -9.324
-6 | -0.354 | 0.039 | -0.011 | -9.077
-5.5 | -0.323 | 0.03685 | -0.011 | -8.762
-5 | -0.356 | 0.00797 | -0.025 | -44.658
-4.5 | -0.31 | 0.00767 | -0.026 | -40.352
-4 | -0.26 | 0.00742 | -0.027 | -35.015
-3.5 | -0.208 | 0.00719 | -0.028 | -28.891
-3 | -0.153 | 0.00726 | -0.029 | -21.078
-2.5 | -0.097 | 0.0069 | -0.029 | -14.019
-2 | -0.039 | 0.00677 | -0.03 | -5.817
-1.5 | 0.019 | 0.00676 | -0.031 | 2.785
-1 | 0.078 | 0.0065 | -0.032 | 11.923
-0.5 | 0.136 | 0.00657 | -0.033 | 20.76
0 | 0.197 | 0.00466 | -0.034 | 42.272
0.5 | 0.256 | 0.00462 | -0.035 | 55.446
1 | 0.316 | 0.00464 | -0.035 | 68.092
1.5 | 0.375 | 0.00462 | -0.036 | 81.282
2 | 0.434 | 0.00465 | -0.037 | 93.449
2.5 | 0.493 | 0.00465 | -0.038 | 106.148
3 | 0.552 | 0.00469 | -0.039 | 117.684
3.5 | 0.61 | 0.00473 | -0.04 | 128.771
4 | 0.666 | 0.0048 | -0.04 | 138.777
4.5 | 0.722 | 0.00892 | -0.041 | 80.949
5 | 0.776 | 0.00924 | -0.042 | 83.89
5.5 | 0.827 | 0.0096 | -0.043 | 86.151
6 | 0.876 | 0.00992 | -0.044 | 88.346
6.5 | 0.922 | 0.01019 | -0.045 | 90.487
7 | 0.965 | 0.01063 | -0.045 | 90.754
7.5 | 1.003 | 0.01119 | -0.046 | 89.623
8 | 1.038 | 0.01173 | -0.047 | 88.452
8.5 | 1.067 | 0.01223 | -0.048 | 87.261
9 | 1.09 | 0.01352 | -0.049 | 80.599
9.5 | 1.097 | 0.01357 | -0.049 | 80.859
10 | 1.095 | 0.01465 | -0.05 | 74.753
10.5 | 0.885 | 0.06086 | -0.03 | 14.538
11 | 0.86 | 0.06926 | -0.025 | 12.414
11.5 | 0.84 | 0.07414 | -0.025 | 11.33
12 | 0.821 | 0.07654 | -0.029 | 10.726
12.5 | 0.791 | 0.08258 | -0.029 | 9.579
13 | 0.758 | 0.08923 | -0.028 | 8.497
13.5 | 0.723 | 0.09507 | -0.027 | 7.61
14 | 0.689 | 0.10241 | -0.027 | 6.725
14.5 | 0.653 | 0.10774 | -0.027 | 6.064

## 50. Re 2M Mach 0.00 (2)
BIGFOIL.COM POLAR EXPORT
GA 40A210
GA 40A210 |  |  |  | Cl Max: | 1.3561 | at alpha= | 14 | deg
XFOIL ncrit=9 |  |  |  | L/D Max: | 117.264 | at alpha= | 3 | deg
Re: | 2000000 |  |  | Cd Min: | 0.11249 | at alpha= | -11 | deg
Mach: | 0 |  |  | Cl=0 at alpha= | -1.736 | deg
|  |  |  | @ Cl=0.1, Cd= | 0.0056791
|  |  |  | @ Cl=0.4, Cd= | 0.0041796
|  |  |  | @ Cl=0.6, Cd= | 0.0061259
alpha (deg) | Cl | Cd | Cm | Cl/Cd
-11 | -0.4965 | 0.11249 | -0.0133 | -4.4137
-10.5 | -0.5007 | 0.1034 | -0.0166 | -4.8424
-10 | -0.4969 | 0.09567 | -0.0202 | -5.1939
-9.5 | -0.4938 | 0.08794 | -0.0244 | -5.6152
-9 | -0.4845 | 0.078 | -0.0337 | -6.2115
-8.5 | -0.4934 | 0.06381 | -0.0519 | -7.7323
-8 | -0.5023 | 0.05632 | -0.0524 | -8.9187
-7.5 | -0.489 | 0.04805 | -0.0515 | -10.1769
-7 | -0.4722 | 0.04071 | -0.0497 | -11.5991
-6.5 | -0.4475 | 0.0338 | -0.0475 | -13.2396
-4.5 | -0.2958 | 0.01005 | -0.0373 | -29.4328
-4 | -0.244 | 0.00912 | -0.0368 | -26.7544
-3.5 | -0.1915 | 0.00836 | -0.0363 | -22.9067
-3 | -0.1384 | 0.00777 | -0.036 | -17.8121
-2.5 | -0.084 | 0.00731 | -0.0358 | -11.4911
-2 | -0.0293 | 0.00692 | -0.0357 | -4.2341
-1.5 | 0.0262 | 0.00668 | -0.0358 | 3.9222
-1 | 0.0816 | 0.00643 | -0.0359 | 12.6905
-0.5 | 0.1262 | 0.00461 | -0.0347 | 27.3753
0 | 0.1791 | 0.00423 | -0.0343 | 42.3404
0.5 | 0.2343 | 0.00416 | -0.0343 | 56.3221
1 | 0.29 | 0.00413 | -0.0344 | 70.2179
1.5 | 0.3455 | 0.00416 | -0.0344 | 83.0529
2 | 0.4012 | 0.00418 | -0.0345 | 95.9809
2.5 | 0.4565 | 0.00421 | -0.0346 | 108.4323
3 | 0.5101 | 0.00435 | -0.0343 | 117.2644
3.5 | 0.5564 | 0.0051 | -0.0328 | 109.098
4 | 0.604 | 0.00622 | -0.0319 | 97.1061
4.5 | 0.6712 | 0.00724 | -0.0355 | 92.7072
5 | 0.7356 | 0.00803 | -0.0383 | 91.6065
5.5 | 0.7814 | 0.0086 | -0.0367 | 90.8605
6 | 0.8292 | 0.00906 | -0.0355 | 91.5232
6.5 | 0.8778 | 0.00951 | -0.0345 | 92.3028
7 | 0.9254 | 0.01009 | -0.0334 | 91.7146
7.5 | 0.9716 | 0.01082 | -0.0321 | 89.7967
8 | 1.0189 | 0.01142 | -0.031 | 89.2207
8.5 | 1.062 | 0.01239 | -0.0293 | 85.7143
9 | 1.1053 | 0.0133 | -0.0276 | 83.1053
9.5 | 1.1475 | 0.01424 | -0.0259 | 80.5829
10 | 1.1869 | 0.01535 | -0.0237 | 77.3225
10.5 | 1.227 | 0.01629 | -0.0218 | 75.3223
11 | 1.2581 | 0.01783 | -0.0186 | 70.5609
11.5 | 1.2641 | 0.02061 | -0.0115 | 61.3343
12 | 1.2915 | 0.0218 | -0.0081 | 59.2431
12.5 | 1.3151 | 0.02336 | -0.0048 | 56.2971
13 | 1.3314 | 0.02565 | -0.0013 | 51.9064
13.5 | 1.3465 | 0.02821 | 0.0016 | 47.7313
14 | 1.3561 | 0.03142 | 0.0043 | 43.1604
14.5 | 1.3508 | 0.0363 | 0.0069 | 37.2121
15 | 1.3524 | 0.04079 | 0.0081 | 33.1552
15.5 | 1.3451 | 0.04661 | 0.0086 | 28.8586
16 | 1.3149 | 0.05586 | 0.0075 | 23.5392
16.5 | 1.2978 | 0.06459 | 0.0048 | 20.0929
17 | 1.2511 | 0.07987 | -0.0024 | 15.6642
17.5 | 1.1969 | 0.10005 | -0.0141 | 11.963

## 51. Re 2M Mach 0.10 (1)
BIGFOIL.COM POLAR EXPORT
GA 40A210
GA 40A210 |  |  |  | Cl Max: | 1.092 | at alpha= | 9.5 | deg
JavaFoil+Calcfoil stall+Eppler ext transition |  |  |  | L/D Max: | 138.477 | at alpha= | 4 | deg
Re: | 2000000 |  |  | Cd Min: | 0.00459 | at alpha= | 2 | deg
Mach: | 0.1 |  |  | Cl=0 at alpha= | -1.661 | deg
|  |  |  | @ Cl=0.1, Cd= | 0.0065261
|  |  |  | @ Cl=0.4, Cd= | 0.0046266
|  |  |  | @ Cl=0.6, Cd= | 0.004761
alpha (deg) | Cl | Cd | Cm | Cl/Cd
-14.5 | -0.317 | 0.10074 | -0.005 | -3.15
-14 | -0.334 | 0.09463 | -0.005 | -3.526
-13.5 | -0.35 | 0.08983 | -0.005 | -3.897
-13 | -0.366 | 0.08568 | -0.006 | -4.272
-12.5 | -0.381 | 0.08195 | -0.006 | -4.653
-12 | -0.396 | 0.07749 | -0.006 | -5.11
-11.5 | -0.409 | 0.07315 | -0.007 | -5.597
-11 | -0.421 | 0.06934 | -0.007 | -6.07
-10.5 | -0.43 | 0.0658 | -0.007 | -6.538
-10 | -0.437 | 0.06262 | -0.007 | -6.98
-9.5 | -0.441 | 0.05859 | -0.007 | -7.525
-9 | -0.441 | 0.05588 | -0.008 | -7.896
-8.5 | -0.438 | 0.05185 | -0.008 | -8.439
-8 | -0.43 | 0.04914 | -0.009 | -8.745
-7.5 | -0.418 | 0.04629 | -0.009 | -9.02
-7 | -0.4 | 0.04405 | -0.009 | -9.09
-6.5 | -0.379 | 0.04106 | -0.011 | -9.241
-6 | -0.353 | 0.0391 | -0.011 | -9.034
-5.5 | -0.323 | 0.03723 | -0.011 | -8.669
-5 | -0.289 | 0.03476 | -0.012 | -8.321
-4.5 | -0.31 | 0.00759 | -0.026 | -40.905
-4 | -0.261 | 0.00739 | -0.027 | -35.302
-3.5 | -0.208 | 0.00724 | -0.028 | -28.784
-3 | -0.154 | 0.00722 | -0.029 | -21.272
-2.5 | -0.097 | 0.00686 | -0.03 | -14.174
-2 | -0.04 | 0.00673 | -0.03 | -5.881
-1.5 | 0.019 | 0.0068 | -0.031 | 2.782
-1 | 0.078 | 0.0065 | -0.032 | 11.982
-0.5 | 0.137 | 0.00657 | -0.033 | 20.875
0 | 0.198 | 0.00465 | -0.034 | 42.609
0.5 | 0.258 | 0.00466 | -0.035 | 55.27
1 | 0.317 | 0.00467 | -0.036 | 67.914
1.5 | 0.377 | 0.00465 | -0.036 | 81.152
2 | 0.436 | 0.00459 | -0.037 | 95.07
2.5 | 0.496 | 0.00468 | -0.038 | 105.819
3 | 0.555 | 0.00473 | -0.039 | 117.37
3.5 | 0.613 | 0.00477 | -0.04 | 128.512
4 | 0.67 | 0.00484 | -0.041 | 138.477
4.5 | 0.725 | 0.00893 | -0.042 | 81.218
5 | 0.779 | 0.00925 | -0.042 | 84.22
5.5 | 0.831 | 0.00967 | -0.043 | 85.935
6 | 0.88 | 0.00999 | -0.044 | 88.028
6.5 | 0.925 | 0.01023 | -0.045 | 90.481
7 | 0.967 | 0.01071 | -0.046 | 90.296
7.5 | 1.005 | 0.01123 | -0.046 | 89.515
8 | 1.038 | 0.01184 | -0.047 | 87.731
8.5 | 1.067 | 0.01252 | -0.048 | 85.198
9 | 1.088 | 0.01367 | -0.049 | 79.574
9.5 | 1.092 | 0.01373 | -0.05 | 79.503
10 | 1.086 | 0.01482 | -0.051 | 73.278
10.5 | 0.868 | 0.06356 | -0.028 | 13.653
11 | 0.849 | 0.06814 | -0.028 | 12.461
11.5 | 0.821 | 0.07474 | -0.025 | 10.985
12 | 0.796 | 0.07767 | -0.029 | 10.246
12.5 | 0.761 | 0.08428 | -0.028 | 9.03
13 | 0.723 | 0.09009 | -0.027 | 8.027
13.5 | 0.685 | 0.09753 | -0.027 | 7.024
14 | 0.646 | 0.10524 | -0.026 | 6.135
14.5 | 0.606 | 0.11018 | -0.027 | 5.503

## 52. Re 2M Mach 0.10 (2)
BIGFOIL.COM POLAR EXPORT
GA 40A210
GA 40A210 |  |  |  | Cl Max: | 1.3283 | at alpha= | 14 | deg
XFOIL ncrit=9 |  |  |  | L/D Max: | 117.706 | at alpha= | 3 | deg
Re: | 2000000 |  |  | Cd Min: | 0.2339 | at alpha= | 19 | deg
Mach: | 0.1 |  |  | Cl=0 at alpha= | -99 | deg
|  |  |  | @ Cl=0.1, Cd= | 0.00424
|  |  |  | @ Cl=0.4, Cd= | 0.0041887
|  |  |  | @ Cl=0.6, Cd= | 0.0058996
alpha (deg) | Cl | Cd | Cm | Cl/Cd
0 | 0.1802 | 0.00424 | -0.0345 | 42.5
0.5 | 0.2356 | 0.00417 | -0.0345 | 56.4988
1 | 0.2917 | 0.00414 | -0.0346 | 70.4589
1.5 | 0.3475 | 0.00417 | -0.0346 | 83.3333
2 | 0.4035 | 0.00419 | -0.0347 | 96.3007
2.5 | 0.4593 | 0.00422 | -0.0348 | 108.8389
3 | 0.5132 | 0.00436 | -0.0344 | 117.7064
3.5 | 0.5593 | 0.00515 | -0.0329 | 108.6019
4.5 | 0.6744 | 0.00727 | -0.0355 | 92.7648
5 | 0.7394 | 0.00808 | -0.0383 | 91.5099
5.5 | 0.7857 | 0.00863 | -0.0367 | 91.0429
6 | 0.8335 | 0.00913 | -0.0354 | 91.2924
6.5 | 0.8825 | 0.00958 | -0.0343 | 92.119
7 | 0.9304 | 0.01016 | -0.0331 | 91.5748
7.5 | 0.9768 | 0.01091 | -0.0317 | 89.5325
8 | 1.024 | 0.01155 | -0.0305 | 88.658
8.5 | 1.065 | 0.01276 | -0.0282 | 83.4639
9 | 1.1101 | 0.01352 | -0.0267 | 82.108
9.5 | 1.1516 | 0.01456 | -0.0247 | 79.0934
10 | 1.1901 | 0.01576 | -0.0223 | 75.514
10.5 | 1.2289 | 0.01681 | -0.02 | 73.1053
11 | 1.2527 | 0.01876 | -0.0155 | 66.7751
11.5 | 1.2624 | 0.02123 | -0.009 | 59.463
12 | 1.2854 | 0.0229 | -0.0052 | 56.131
12.5 | 1.306 | 0.02485 | -0.0018 | 52.5553
13 | 1.3178 | 0.02769 | 0.0018 | 47.5912
13.5 | 1.3258 | 0.03109 | 0.0049 | 42.6439
14 | 1.3283 | 0.03521 | 0.0074 | 37.7251
14.5 | 1.3111 | 0.0417 | 0.0093 | 31.4412
15 | 1.3044 | 0.04755 | 0.0097 | 27.4322
15.5 | 1.2815 | 0.05604 | 0.0084 | 22.8676
16 | 1.2301 | 0.07029 | 0.0031 | 17.5004
16.5 | 1.2005 | 0.08366 | -0.004 | 14.3497
17 | 1.1097 | 0.11448 | -0.0223 | 9.6934
19 | 0.886 | 0.2339 | -0.0797 | 3.7879

## 53. Re 2M Mach 0.25 (1)
BIGFOIL.COM POLAR EXPORT
GA 40A210
GA 40A210 |  |  |  | Cl Max: | 1.061 | at alpha= | 9 | deg
JavaFoil+Calcfoil stall+Eppler ext transition |  |  |  | L/D Max: | 141.236 | at alpha= | 4 | deg
Re: | 2000000 |  |  | Cd Min: | 0.00461 | at alpha= | 2 | deg
Mach: | 0.25 |  |  | Cl=0 at alpha= | -1.6583 | deg
|  |  |  | @ Cl=0.1, Cd= | 0.0065964
|  |  |  | @ Cl=0.4, Cd= | 0.11673
|  |  |  | @ Cl=0.6, Cd= | 0.11673
alpha (deg) | Cl | Cd | Cm | Cl/Cd
-12.5 | -0.062 | 0.08159 | -0.006 | -0.755
-12 | -0.059 | 0.07676 | -0.007 | -0.766
-11.5 | -0.15 | 0.07306 | -0.007 | -2.048
-11 | -0.203 | 0.0698 | -0.007 | -2.908
-10.5 | -0.247 | 0.06647 | -0.008 | -3.71
-10 | -0.284 | 0.06257 | -0.008 | -4.541
-9.5 | -0.316 | 0.05935 | -0.008 | -5.319
-9 | -0.341 | 0.05673 | -0.008 | -6.015
-8.5 | -0.36 | 0.05369 | -0.008 | -6.711
-8 | -0.372 | 0.05006 | -0.009 | -7.434
-7.5 | -0.376 | 0.04756 | -0.009 | -7.914
-7 | -0.373 | 0.04453 | -0.009 | -8.376
-6.5 | -0.362 | 0.04188 | -0.01 | -8.646
-6 | -0.344 | 0.03984 | -0.01 | -8.634
-5.5 | -0.32 | 0.0374 | -0.011 | -8.55
-5 | -0.29 | 0.03495 | -0.013 | -8.292
-4.5 | -0.254 | 0.03342 | -0.013 | -7.614
-4 | -0.265 | 0.00731 | -0.028 | -36.268
-3.5 | -0.213 | 0.00733 | -0.029 | -28.998
-3 | -0.157 | 0.00707 | -0.03 | -22.235
-2.5 | -0.1 | 0.00692 | -0.03 | -14.397
-2 | -0.041 | 0.00678 | -0.031 | -5.99
-1.5 | 0.019 | 0.00686 | -0.032 | 2.833
-1 | 0.08 | 0.00658 | -0.033 | 12.161
-0.5 | 0.141 | 0.00663 | -0.034 | 21.239
0 | 0.204 | 0.0047 | -0.035 | 43.323
0.5 | 0.265 | 0.00466 | -0.036 | 56.805
1 | 0.326 | 0.00471 | -0.037 | 69.244
1.5 | 0.388 | 0.00468 | -0.037 | 82.811
2 | 0.448 | 0.00461 | -0.038 | 97.162
2.5 | 0.509 | 0.00469 | -0.039 | 108.625
3 | 0.57 | 0.00474 | -0.04 | 120.245
3.5 | 0.629 | 0.00484 | -0.041 | 130.024
4 | 0.687 | 0.00487 | -0.042 | 141.236
4.5 | 0.744 | 0.00911 | -0.043 | 81.626
5 | 0.798 | 0.00949 | -0.044 | 84.127
5.5 | 0.85 | 0.00991 | -0.044 | 85.709
6 | 0.898 | 0.01034 | -0.045 | 86.786
6.5 | 0.941 | 0.01065 | -0.046 | 88.407
7 | 0.98 | 0.01106 | -0.047 | 88.524
7.5 | 1.012 | 0.01169 | -0.048 | 86.534
8 | 1.037 | 0.0124 | -0.049 | 83.639
8.5 | 1.055 | 0.01366 | -0.049 | 77.213
9 | 1.061 | 0.01441 | -0.05 | 73.627
9.5 | 1.041 | 0.01444 | -0.051 | 72.072
10 | 0.814 | 0.06099 | -0.029 | 13.344
10.5 | 0.767 | 0.06779 | -0.025 | 11.315
11 | 0.715 | 0.07285 | -0.027 | 9.822
11.5 | 0.65 | 0.07947 | -0.026 | 8.18
12 | 0.577 | 0.08574 | -0.025 | 6.728
12.5 | 0.497 | 0.09383 | -0.025 | 5.294
13 | 0.411 | 0.10077 | -0.025 | 4.076
13.5 | 0.318 | 0.1078 | -0.026 | 2.946
14 | 0.205 | 0.11673 | -0.026 | 1.755

## 54. Re 2M Mach 0.25 (2)
BIGFOIL.COM POLAR EXPORT
GA 40A210
GA 40A210 |  |  |  | Cl Max: | 1.213 | at alpha= | 11.5 | deg
XFOIL ncrit=9 |  |  |  | L/D Max: | 119.302 | at alpha= | 3 | deg
Re: | 2000000 |  |  | Cd Min: | 0.12625 | at alpha= | 15 | deg
Mach: | 0.25 |  |  | Cl=0 at alpha= | -99 | deg
|  |  |  | @ Cl=0.1, Cd= | 0.00429
|  |  |  | @ Cl=0.4, Cd= | 0.0042343
|  |  |  | @ Cl=0.6, Cd= | 0.0060312
alpha (deg) | Cl | Cd | Cm | Cl/Cd
0 | 0.1861 | 0.00429 | -0.0356 | 43.38
0.5 | 0.2432 | 0.00422 | -0.0355 | 57.6303
1 | 0.3008 | 0.00419 | -0.0355 | 71.79
1.5 | 0.3588 | 0.00422 | -0.0357 | 85.0237
2 | 0.4166 | 0.00424 | -0.0358 | 98.2547
2.5 | 0.4742 | 0.00428 | -0.0358 | 110.7944
3 | 0.5297 | 0.00444 | -0.0354 | 119.3018
3.5 | 0.5755 | 0.00544 | -0.0334 | 105.7904
4 | 0.6215 | 0.00655 | -0.0316 | 94.8855
4.5 | 0.6918 | 0.00748 | -0.0352 | 92.4866
5 | 0.76 | 0.00834 | -0.0381 | 91.1271
5.5 | 0.8086 | 0.00885 | -0.0363 | 91.3672
6 | 0.8578 | 0.00941 | -0.0346 | 91.1583
6.5 | 0.907 | 0.01002 | -0.033 | 90.519
7 | 0.9557 | 0.01073 | -0.0312 | 89.068
7.5 | 1.0038 | 0.0115 | -0.0293 | 87.287
8 | 1.0494 | 0.01246 | -0.027 | 84.2215
8.5 | 1.0895 | 0.01386 | -0.0237 | 78.6075
9 | 1.1294 | 0.01519 | -0.0206 | 74.3515
9.5 | 1.1642 | 0.01685 | -0.0167 | 69.092
10 | 1.1916 | 0.01874 | -0.0117 | 63.5859
10.5 | 1.1968 | 0.02213 | -0.0044 | 54.0804
11 | 1.2061 | 0.02542 | 0.0012 | 47.4469
11.5 | 1.213 | 0.02907 | 0.0058 | 41.7269
12 | 1.1905 | 0.03572 | 0.0105 | 33.3287
12.5 | 1.1754 | 0.04211 | 0.0126 | 27.9126
13 | 1.1458 | 0.05084 | 0.0124 | 22.5374
13.5 | 1.1012 | 0.06306 | 0.0085 | 17.4627
14 | 1.0661 | 0.07672 | 0.001 | 13.896
14.5 | 1.0139 | 0.09958 | -0.0136 | 10.1818
15 | 0.948 | 0.12625 | -0.0273 | 7.5089

## 55. Re 2M Mach 0.50 (1)
BIGFOIL.COM POLAR EXPORT
GA 40A210
GA 40A210 |  |  |  | Cl Max: | 1.193 | at alpha= | 20 | deg
JavaFoil+Calcfoil stall+Eppler ext transition |  |  |  | L/D Max: | 134.036 | at alpha= | 3.5 | deg
Re: | 2000000 |  |  | Cd Min: | 0.00481 | at alpha= | 0 | deg
Mach: | 0.5 |  |  | Cl=0 at alpha= | -1.6642 | deg
|  |  |  | @ Cl=0.1, Cd= | 0.0067154
|  |  |  | @ Cl=0.4, Cd= | 0.0048809
|  |  |  | @ Cl=0.6, Cd= | 0.0049785
alpha (deg) | Cl | Cd | Cm | Cl/Cd
-20 | -0.976 | 0.17884 | -0.001 | -5.459
-19.5 | -0.95 | 0.17229 | -0.002 | -5.517
-19 | -0.923 | 0.166 | -0.002 | -5.561
-18.5 | -0.896 | 0.15961 | -0.003 | -5.611
-18 | -0.869 | 0.15687 | -0.003 | -5.543
-17.5 | -0.844 | 0.15089 | -0.003 | -5.591
-17 | -0.817 | 0.1439 | -0.004 | -5.681
-16.5 | -0.792 | 0.14057 | -0.004 | -5.634
-16 | -0.766 | 0.13855 | -0.005 | -5.528
-15.5 | -0.74 | 0.13177 | -0.005 | -5.615
-15 | -0.714 | 0.12827 | -0.005 | -5.567
-14.5 | -0.688 | 0.1221 | -0.006 | -5.634
-14 | -0.663 | 0.1194 | -0.007 | -5.554
-13.5 | -0.634 | 0.11107 | -0.006 | -5.711
-13 | -0.608 | 0.10634 | -0.007 | -5.717
-12.5 | -0.582 | 0.10317 | -0.007 | -5.64
-12 | -0.556 | 0.09798 | -0.007 | -5.671
-11.5 | -0.529 | 0.09283 | -0.008 | -5.704
-11 | -0.503 | 0.08982 | -0.008 | -5.602
-10.5 | -0.477 | 0.08653 | -0.009 | -5.509
-10 | -0.45 | 0.08372 | -0.009 | -5.378
-9.5 | -0.424 | 0.08333 | -0.01 | -5.085
-9 | -0.397 | 0.06307 | -0.01 | -6.289
-8.5 | -0.37 | 0.05591 | -0.01 | -6.619
-8 | -0.344 | 0.05153 | -0.011 | -6.667
-7.5 | -0.317 | 0.04706 | -0.011 | -6.732
-7 | -0.29 | 0.044 | -0.012 | -6.591
-6.5 | -0.262 | 0.04835 | -0.011 | -5.427
-6 | -0.235 | 0.0413 | -0.012 | -5.702
-5.5 | -0.208 | 0.03982 | -0.012 | -5.234
-5 | -0.181 | 0.03748 | -0.012 | -4.839
-4.5 | -0.154 | 0.03515 | -0.012 | -4.391
-4 | -0.2 | 0.03305 | -0.013 | -6.061
-3.5 | -0.179 | 0.03115 | -0.015 | -5.754
-3 | -0.17 | 0.00749 | -0.033 | -22.675
-2.5 | -0.11 | 0.00722 | -0.034 | -15.181
-2 | -0.045 | 0.00712 | -0.035 | -6.329
-1.5 | 0.022 | 0.00685 | -0.036 | 3.161
-1 | 0.089 | 0.00673 | -0.037 | 13.274
-0.5 | 0.157 | 0.00664 | -0.038 | 23.723
0 | 0.228 | 0.00481 | -0.039 | 47.309
0.5 | 0.296 | 0.00489 | -0.04 | 60.552
1 | 0.365 | 0.00485 | -0.041 | 75.261
1.5 | 0.433 | 0.00491 | -0.042 | 88.249
2 | 0.501 | 0.00486 | -0.043 | 103.065
2.5 | 0.569 | 0.00496 | -0.044 | 114.808
3 | 0.636 | 0.005 | -0.045 | 127.326
3.5 | 0.701 | 0.00523 | -0.046 | 134.036
4 | 0.764 | 0.01017 | -0.047 | 75.139
4.5 | 0.822 | 0.01025 | -0.048 | 80.208
5 | 0.874 | 0.01084 | -0.049 | 80.576
5.5 | 0.913 | 0.01147 | -0.05 | 79.622
6 | 0.932 | 0.0122 | -0.051 | 76.427
6.5 | 0.905 | 0.01298 | -0.052 | 69.736
7 | 0.591 | 0.01364 | -0.052 | 43.317
7.5 | 0.503 | 0.04985 | -0.026 | 10.097
8 | 0.529 | 0.05796 | -0.022 | 9.122
8.5 | 0.561 | 0.05423 | -0.03 | 10.342
9 | 0.585 | 0.06073 | -0.026 | 9.632
9.5 | 0.612 | 0.06949 | -0.026 | 8.802
10 | 0.639 | 0.08683 | -0.026 | 7.358
10.5 | 0.666 | 0.08709 | -0.027 | 7.65
11 | 0.693 | 0.0916 | -0.027 | 7.569
11.5 | 0.72 | 0.0971 | -0.028 | 7.417
12 | 0.748 | 0.10205 | -0.029 | 7.326
12.5 | 0.779 | 0.10749 | -0.033 | 7.244
13 | 0.805 | 0.11301 | -0.033 | 7.122
13.5 | 0.832 | 0.11872 | -0.034 | 7.009
14 | 0.86 | 0.12313 | -0.035 | 6.982
14.5 | 0.887 | 0.1269 | -0.035 | 6.99
15 | 0.915 | 0.13092 | -0.037 | 6.989
15.5 | 0.944 | 0.13772 | -0.038 | 6.856
16 | 0.974 | 0.14207 | -0.04 | 6.853
16.5 | 1.001 | 0.15175 | -0.041 | 6.596
17 | 1.025 | 0.15072 | -0.04 | 6.799
17.5 | 1.052 | 0.15376 | -0.041 | 6.841
18 | 1.079 | 0.1603 | -0.042 | 6.731
18.5 | 1.106 | 0.16294 | -0.042 | 6.787
19 | 1.134 | 0.17358 | -0.043 | 6.533
19.5 | 1.163 | 0.17711 | -0.045 | 6.568
20 | 1.193 | 0.18144 | -0.047 | 6.574

## 56. Re 2M Mach 0.50 (2)
BIGFOIL.COM POLAR EXPORT
GA 40A210
GA 40A210 |  |  |  | Cl Max: | 1.043 | at alpha= | 8 | deg
XFOIL ncrit=9 |  |  |  | L/D Max: | 122.648 | at alpha= | 3 | deg
Re: | 2000000 |  |  | Cd Min: | 0.27069 | at alpha= | -20 | deg
Mach: | 0.5 |  |  | Cl=0 at alpha= | -1.7594 | deg
|  |  |  | @ Cl=0.1, Cd= | 0.0067265
|  |  |  | @ Cl=0.4, Cd= | 0.0044448
|  |  |  | @ Cl=0.6, Cd= | 0.0048967
alpha (deg) | Cl | Cd | Cm | Cl/Cd
-20 | -0.7981 | 0.27069 | 0.0632 | -2.9484
-19.5 | -0.7763 | 0.26225 | 0.0581 | -2.9602
-19 | -0.7545 | 0.25367 | 0.0529 | -2.9743
-18.5 | -0.7329 | 0.24542 | 0.048 | -2.9863
-18 | -0.7123 | 0.23692 | 0.0433 | -3.0065
-17.5 | -0.6913 | 0.22946 | 0.0388 | -3.0127
-17 | -0.67 | 0.2216 | 0.0342 | -3.0235
-16.5 | -0.6489 | 0.2137 | 0.0296 | -3.0365
-16 | -0.6282 | 0.20576 | 0.0252 | -3.0531
-15.5 | -0.6069 | 0.19735 | 0.0208 | -3.0752
-15 | -0.587 | 0.18905 | 0.0164 | -3.105
-14.5 | -0.5679 | 0.18081 | 0.0121 | -3.1409
-14 | -0.5503 | 0.17235 | 0.0077 | -3.1929
-13.5 | -0.5329 | 0.16431 | 0.0037 | -3.2433
-13 | -0.5166 | 0.15612 | -0.0001 | -3.309
-12.5 | -0.502 | 0.14836 | -0.003 | -3.3837
-12 | -0.4871 | 0.14084 | -0.0063 | -3.4585
-11.5 | -0.4733 | 0.13334 | -0.0096 | -3.5496
-11 | -0.4605 | 0.1257 | -0.0128 | -3.6635
-10.5 | -0.449 | 0.11797 | -0.016 | -3.8061
-10 | -0.4182 | 0.10742 | -0.0266 | -3.8931
-9.5 | -0.3881 | 0.09682 | -0.0382 | -4.0085
-9 | -0.3808 | 0.08925 | -0.0413 | -4.2667
-8.5 | -0.3746 | 0.08126 | -0.045 | -4.6099
-8 | -0.3765 | 0.0727 | -0.0494 | -5.1788
-7.5 | -0.3745 | 0.06499 | -0.054 | -5.7624
-7 | -0.3858 | 0.05569 | -0.0621 | -6.9276
-6.5 | -0.4024 | 0.04901 | -0.0624 | -8.2106
-6 | -0.3986 | 0.04231 | -0.0622 | -9.4209
-5.5 | -0.3798 | 0.03602 | -0.0609 | -10.5441
-5 | -0.3421 | 0.03004 | -0.0583 | -11.3881
-4.5 | -0.3044 | 0.02455 | -0.0553 | -12.3992
-4 | -0.2661 | 0.01721 | -0.0512 | -15.4619
-3.5 | -0.2129 | 0.01235 | -0.0482 | -17.2389
-3 | -0.1514 | 0.01011 | -0.0464 | -14.9753
-2.5 | -0.0917 | 0.00857 | -0.0445 | -10.7001
-2 | -0.0307 | 0.00759 | -0.0431 | -4.0448
-1.5 | 0.0331 | 0.00704 | -0.0425 | 4.7017
-1 | 0.0985 | 0.00676 | -0.0423 | 14.571
-0.5 | 0.1554 | 0.00549 | -0.0413 | 28.306
0 | 0.212 | 0.00451 | -0.0401 | 47.0067
0.5 | 0.2768 | 0.00445 | -0.04 | 62.2022
1 | 0.3429 | 0.00441 | -0.0401 | 77.7551
1.5 | 0.4085 | 0.00445 | -0.0401 | 91.7978
2 | 0.4747 | 0.00448 | -0.0401 | 105.9598
2.5 | 0.541 | 0.00454 | -0.04 | 119.163
3 | 0.6022 | 0.00491 | -0.0389 | 122.6477
3.5 | 0.6441 | 0.00664 | -0.035 | 97.003
4 | 0.6929 | 0.00762 | -0.0316 | 90.9318
4.5 | 0.7653 | 0.00851 | -0.0328 | 89.9295
5 | 0.8479 | 0.00935 | -0.0356 | 90.6845
5.5 | 0.9005 | 0.0101 | -0.0317 | 89.1584
6 | 0.951 | 0.01109 | -0.0272 | 85.7529
6.5 | 0.9939 | 0.01251 | -0.0214 | 79.4484
7 | 1.0197 | 0.01464 | -0.0129 | 69.6516
7.5 | 1.0323 | 0.01793 | -0.0033 | 57.5739
8 | 1.043 | 0.02296 | 0.0046 | 45.4268
8.5 | 1.0315 | 0.0293 | 0.0116 | 35.2048
9 | 1.0075 | 0.03648 | 0.016 | 27.6179
9.5 | 0.9768 | 0.04502 | 0.017 | 21.697
10 | 0.9384 | 0.0557 | 0.014 | 16.8474
10.5 | 0.8983 | 0.06915 | 0.0069 | 12.9906
11 | 0.8723 | 0.0844 | -0.0035 | 10.3353
11.5 | 0.8481 | 0.10137 | -0.0138 | 8.3664
12 | 0.8284 | 0.11622 | -0.0222 | 7.1279
12.5 | 0.8172 | 0.12992 | -0.0297 | 6.29
13 | 0.8139 | 0.14254 | -0.0364 | 5.71

## 57. Re 3M Mach 0.00 (1)
BIGFOIL.COM POLAR EXPORT
GA 40A210
GA 40A210 |  |  |  | Cl Max: | 1.097 | at alpha= | 9.5 | deg
JavaFoil+Calcfoil stall+Eppler ext transition |  |  |  | L/D Max: | 142.914 | at alpha= | 4 | deg
Re: | 3000000 |  |  | Cd Min: | 0.00434 | at alpha= | 0.5 | deg
Mach: | 0 |  |  | Cl=0 at alpha= | -1.6638 | deg
|  |  |  | @ Cl=0.1, Cd= | 0.0061028
|  |  |  | @ Cl=0.4, Cd= | 0.0043758
|  |  |  | @ Cl=0.6, Cd= | 0.004591
alpha (deg) | Cl | Cd | Cm | Cl/Cd
-11.5 | -0.436 | 0.07083 | -0.007 | -6.151
-11 | -0.444 | 0.06707 | -0.007 | -6.625
-10.5 | -0.451 | 0.06461 | -0.007 | -6.976
-10 | -0.455 | 0.0607 | -0.008 | -7.491
-9.5 | -0.456 | 0.05707 | -0.008 | -7.984
-9 | -0.453 | 0.05434 | -0.009 | -8.342
-8.5 | -0.447 | 0.05066 | -0.009 | -8.832
-8 | -0.437 | 0.04803 | -0.01 | -9.104
-7.5 | -0.423 | 0.04477 | -0.01 | -9.448
-7 | -0.405 | 0.04255 | -0.011 | -9.507
-6.5 | -0.47 | 0.0079 | -0.023 | -59.464
-6 | -0.437 | 0.00777 | -0.024 | -56.217
-5.5 | -0.399 | 0.00722 | -0.024 | -55.222
-5 | -0.356 | 0.00752 | -0.025 | -47.32
-4.5 | -0.31 | 0.00712 | -0.026 | -43.463
-4 | -0.26 | 0.00687 | -0.027 | -37.831
-3.5 | -0.208 | 0.00673 | -0.028 | -30.858
-3 | -0.153 | 0.00675 | -0.029 | -22.67
-2.5 | -0.097 | 0.0065 | -0.029 | -14.892
-2 | -0.039 | 0.00629 | -0.03 | -6.259
-1.5 | 0.019 | 0.00637 | -0.031 | 2.956
-1 | 0.078 | 0.00608 | -0.032 | 12.75
-0.5 | 0.136 | 0.00614 | -0.033 | 22.236
0 | 0.197 | 0.00438 | -0.034 | 44.976
0.5 | 0.256 | 0.00434 | -0.035 | 59.023
1 | 0.316 | 0.00441 | -0.035 | 71.604
1.5 | 0.375 | 0.00438 | -0.036 | 85.623
2 | 0.434 | 0.00437 | -0.037 | 99.375
2.5 | 0.493 | 0.00435 | -0.038 | 113.424
3 | 0.552 | 0.0045 | -0.039 | 122.725
3.5 | 0.61 | 0.00461 | -0.04 | 132.261
4 | 0.666 | 0.00466 | -0.041 | 142.914
4.5 | 0.722 | 0.00834 | -0.041 | 86.586
5 | 0.776 | 0.00865 | -0.042 | 89.614
5.5 | 0.827 | 0.00903 | -0.043 | 91.593
6 | 0.876 | 0.00932 | -0.044 | 94.05
6.5 | 0.922 | 0.00963 | -0.045 | 95.728
7 | 0.965 | 0.01013 | -0.046 | 95.271
7.5 | 1.003 | 0.01037 | -0.046 | 96.795
8 | 1.038 | 0.0109 | -0.047 | 95.15
8.5 | 1.067 | 0.01137 | -0.048 | 93.848
9 | 1.09 | 0.01213 | -0.049 | 89.884
9.5 | 1.097 | 0.01321 | -0.049 | 83.014
10 | 1.095 | 0.01377 | -0.05 | 79.516
10.5 | 1.086 | 0.01464 | -0.051 | 74.141
11 | 1.068 | 0.01551 | -0.052 | 68.847
11.5 | 1.01 | 0.01796 | -0.051 | 56.221
12 | 0.963 | 0.02176 | -0.05 | 44.255
12.5 | 0.806 | 0.07193 | -0.035 | 11.203
13 | 0.765 | 0.08242 | -0.032 | 9.284
13.5 | 0.728 | 0.09014 | -0.031 | 8.076
14 | 0.692 | 0.09692 | -0.03 | 7.141
14.5 | 0.656 | 0.10349 | -0.03 | 6.337

## 58. Re 3M Mach 0.00 (2)
BIGFOIL.COM POLAR EXPORT
GA 40A210
GA 40A210 |  |  |  | Cl Max: | 1.422 | at alpha= | 14 | deg
XFOIL ncrit=9 |  |  |  | L/D Max: | 115.743 | at alpha= | 2.5 | deg
Re: | 3000000 |  |  | Cd Min: | 0.23216 | at alpha= | 19 | deg
Mach: | 0 |  |  | Cl=0 at alpha= | -1.7293 | deg
|  |  |  | @ Cl=0.1, Cd= | 0.0054924
|  |  |  | @ Cl=0.4, Cd= | 0.0038585
|  |  |  | @ Cl=0.6, Cd= | 0.0062572
alpha (deg) | Cl | Cd | Cm | Cl/Cd
-8 | -0.5356 | 0.04899 | -0.0517 | -10.9328
-7.5 | -0.5168 | 0.04358 | -0.0508 | -11.8587
-7 | -0.4911 | 0.03814 | -0.0495 | -12.8762
-6 | -0.4603 | 0.01051 | -0.0371 | -43.7964
-5.5 | -0.4077 | 0.00983 | -0.0368 | -41.4751
-5 | -0.3532 | 0.00953 | -0.0368 | -37.0619
-4.5 | -0.2999 | 0.00891 | -0.0365 | -33.6588
-4 | -0.2467 | 0.00832 | -0.0363 | -29.6514
-3.5 | -0.1929 | 0.00779 | -0.036 | -24.7625
-3 | -0.1403 | 0.00703 | -0.0356 | -19.9573
-2.5 | -0.086 | 0.00656 | -0.0354 | -13.1098
-2 | -0.0301 | 0.00638 | -0.0356 | -4.7179
-1.5 | 0.0255 | 0.00618 | -0.0357 | 4.1262
-1 | 0.0815 | 0.00599 | -0.0358 | 13.606
-0.5 | 0.1302 | 0.00468 | -0.0352 | 27.8205
0 | 0.1815 | 0.00395 | -0.0348 | 45.9494
0.5 | 0.2367 | 0.00382 | -0.0348 | 61.9634
1 | 0.292 | 0.00378 | -0.0348 | 77.2487
1.5 | 0.3478 | 0.00384 | -0.035 | 90.5729
2 | 0.4041 | 0.00386 | -0.0353 | 104.6891
2.5 | 0.4595 | 0.00397 | -0.0354 | 115.7431
3 | 0.5091 | 0.00464 | -0.0346 | 109.7198
3.5 | 0.5553 | 0.00562 | -0.0333 | 98.8078
4 | 0.603 | 0.0063 | -0.0322 | 95.7143
4.5 | 0.6511 | 0.00677 | -0.031 | 96.1743
5 | 0.7191 | 0.00743 | -0.0344 | 96.7833
5.5 | 0.7856 | 0.0079 | -0.0375 | 99.443
6 | 0.8359 | 0.00831 | -0.0368 | 100.5897
6.5 | 0.8841 | 0.00876 | -0.0357 | 100.9247
7 | 0.9325 | 0.00925 | -0.0347 | 100.8108
7.5 | 0.9805 | 0.00979 | -0.0336 | 100.1532
8 | 1.0267 | 0.01052 | -0.0323 | 97.5951
8.5 | 1.0744 | 0.01107 | -0.0313 | 97.0551
9 | 1.1208 | 0.01173 | -0.0302 | 95.5499
9.5 | 1.1644 | 0.0126 | -0.0286 | 92.4127
10 | 1.199 | 0.01423 | -0.0256 | 84.2586
10.5 | 1.2451 | 0.0147 | -0.0246 | 84.7007
11 | 1.2837 | 0.01573 | -0.0224 | 81.6084
11.5 | 1.322 | 0.01664 | -0.0203 | 79.4471
12 | 1.3546 | 0.01765 | -0.0172 | 76.7479
12.5 | 1.3796 | 0.01876 | -0.0129 | 73.5394
13 | 1.4033 | 0.02011 | -0.009 | 69.7812
13.5 | 1.4204 | 0.02211 | -0.005 | 64.2424
14 | 1.422 | 0.02551 | -0.0002 | 55.7428
14.5 | 1.4157 | 0.02993 | 0.0039 | 47.3004
15 | 1.407 | 0.03499 | 0.0067 | 40.2115
15.5 | 1.4127 | 0.03901 | 0.008 | 36.2138
16 | 1.3884 | 0.04659 | 0.0087 | 29.8004
16.5 | 1.391 | 0.05163 | 0.0082 | 26.9417
17 | 1.3645 | 0.06118 | 0.0059 | 22.303
17.5 | 1.3452 | 0.07089 | 0.0021 | 18.9759
18 | 0.8689 | 0.20994 | -0.0678 | 4.1388
18.5 | 0.8708 | 0.22492 | -0.074 | 3.8716
19 | 0.8849 | 0.23216 | -0.0782 | 3.8116

## 59. Re 3M Mach 0.10 (1)
BIGFOIL.COM POLAR EXPORT
GA 40A210
GA 40A210 |  |  |  | Cl Max: | 1.092 | at alpha= | 9.5 | deg
JavaFoil+Calcfoil stall+Eppler ext transition |  |  |  | L/D Max: | 144.464 | at alpha= | 4 | deg
Re: | 3000000 |  |  | Cd Min: | 0.00436 | at alpha= | 1.5 | deg
Mach: | 0.1 |  |  | Cl=0 at alpha= | -1.661 | deg
|  |  |  | @ Cl=0.1, Cd= | 0.0061424
|  |  |  | @ Cl=0.4, Cd= | 0.00436
|  |  |  | @ Cl=0.6, Cd= | 0.0046041
alpha (deg) | Cl | Cd | Cm | Cl/Cd
-11.5 | -0.41 | 0.07074 | -0.007 | -5.795
-11 | -0.422 | 0.06701 | -0.007 | -6.291
-10.5 | -0.431 | 0.06413 | -0.008 | -6.721
-10 | -0.438 | 0.06094 | -0.008 | -7.183
-9.5 | -0.442 | 0.05735 | -0.008 | -7.703
-9 | -0.442 | 0.05419 | -0.009 | -8.158
-8.5 | -0.438 | 0.05127 | -0.009 | -8.552
-8 | -0.431 | 0.04807 | -0.009 | -8.959
-7.5 | -0.418 | 0.04484 | -0.01 | -9.329
-7 | -0.402 | 0.04273 | -0.011 | -9.397
-6.5 | -0.468 | 0.00791 | -0.023 | -59.116
-6 | -0.436 | 0.00768 | -0.024 | -56.698
-5.5 | -0.398 | 0.00755 | -0.025 | -52.746
-5 | -0.356 | 0.00744 | -0.025 | -47.928
-4.5 | -0.31 | 0.00718 | -0.026 | -43.233
-4 | -0.261 | 0.00692 | -0.027 | -37.71
-3.5 | -0.208 | 0.00677 | -0.028 | -30.787
-3 | -0.154 | 0.00676 | -0.029 | -22.746
-2.5 | -0.097 | 0.00641 | -0.03 | -15.18
-2 | -0.04 | 0.00629 | -0.03 | -6.293
-1.5 | 0.019 | 0.00641 | -0.031 | 2.951
-1 | 0.078 | 0.00612 | -0.032 | 12.732
-0.5 | 0.137 | 0.00618 | -0.033 | 22.199
0 | 0.198 | 0.00442 | -0.034 | 44.848
0.5 | 0.258 | 0.00437 | -0.035 | 58.991
1 | 0.317 | 0.00439 | -0.036 | 72.288
1.5 | 0.377 | 0.00436 | -0.036 | 86.44
2 | 0.436 | 0.00436 | -0.037 | 100.149
2.5 | 0.496 | 0.00438 | -0.038 | 113.166
3 | 0.555 | 0.00448 | -0.039 | 123.766
3.5 | 0.613 | 0.00464 | -0.04 | 131.947
4 | 0.67 | 0.00464 | -0.041 | 144.464
4.5 | 0.725 | 0.00841 | -0.042 | 86.225
5 | 0.779 | 0.00872 | -0.042 | 89.364
5.5 | 0.831 | 0.00903 | -0.043 | 91.978
6 | 0.88 | 0.00938 | -0.044 | 93.775
6.5 | 0.925 | 0.0097 | -0.045 | 95.441
7 | 0.967 | 0.01017 | -0.046 | 95.101
7.5 | 1.005 | 0.0104 | -0.046 | 96.623
8 | 1.038 | 0.01102 | -0.047 | 94.268
8.5 | 1.067 | 0.01162 | -0.048 | 91.82
9 | 1.088 | 0.01224 | -0.049 | 88.863
9.5 | 1.092 | 0.01336 | -0.05 | 81.705
10 | 1.086 | 0.01395 | -0.051 | 77.89
10.5 | 1.072 | 0.01486 | -0.051 | 72.167
11 | 1.028 | 0.01629 | -0.051 | 63.126
11.5 | 0.977 | 0.0195 | -0.05 | 50.12
12 | 0.907 | 0.02874 | -0.049 | 31.552
12.5 | 0.769 | 0.07694 | -0.033 | 10
13 | 0.728 | 0.08513 | -0.031 | 8.557
13.5 | 0.688 | 0.09221 | -0.03 | 7.466
14 | 0.646 | 0.10156 | -0.028 | 6.366
14.5 | 0.608 | 0.10638 | -0.029 | 5.713

## 60. Re 3M Mach 0.10 (2)
BIGFOIL.COM POLAR EXPORT
GA 40A210
GA 40A210 |  |  |  | Cl Max: | 1.4035 | at alpha= | 13.5 | deg
XFOIL ncrit=9 |  |  |  | L/D Max: | 116.106 | at alpha= | 2.5 | deg
Re: | 3000000 |  |  | Cd Min: | 0.15337 | at alpha= | 18.5 | deg
Mach: | 0.1 |  |  | Cl=0 at alpha= | -1.7299 | deg
|  |  |  | @ Cl=0.1, Cd= | 0.0055254
|  |  |  | @ Cl=0.4, Cd= | 0.0038677
|  |  |  | @ Cl=0.6, Cd= | 0.006252
alpha (deg) | Cl | Cd | Cm | Cl/Cd
-8 | -0.5303 | 0.05018 | -0.0523 | -10.568
-7.5 | -0.5136 | 0.04466 | -0.0515 | -11.5002
-7 | -0.4894 | 0.03913 | -0.0502 | -12.507
-6.5 | -0.453 | 0.03381 | -0.0483 | -13.3984
-6 | -0.4616 | 0.01102 | -0.0379 | -41.8875
-5.5 | -0.4099 | 0.00997 | -0.0373 | -41.1133
-5 | -0.355 | 0.00966 | -0.0373 | -36.7495
-4.5 | -0.3014 | 0.00901 | -0.037 | -33.4517
-4 | -0.2479 | 0.00839 | -0.0366 | -29.5471
-3.5 | -0.1939 | 0.00784 | -0.0364 | -24.7321
-3 | -0.1409 | 0.00707 | -0.0359 | -19.9293
-2 | -0.0302 | 0.00639 | -0.0358 | -4.7261
-1.5 | 0.0257 | 0.00619 | -0.0359 | 4.1519
-1 | 0.082 | 0.00599 | -0.036 | 13.6895
-0.5 | 0.1312 | 0.00472 | -0.0355 | 27.7966
0 | 0.1826 | 0.00396 | -0.035 | 46.1111
0.5 | 0.238 | 0.00383 | -0.035 | 62.141
1 | 0.2937 | 0.00378 | -0.035 | 77.6984
1.5 | 0.3499 | 0.00385 | -0.0352 | 90.8831
2 | 0.4065 | 0.00387 | -0.0354 | 105.0388
2.5 | 0.4621 | 0.00398 | -0.0355 | 116.1055
3 | 0.5119 | 0.00466 | -0.0347 | 109.8498
3.5 | 0.5583 | 0.00566 | -0.0334 | 98.6396
4 | 0.6062 | 0.00634 | -0.0323 | 95.6151
4.5 | 0.6545 | 0.00681 | -0.031 | 96.1087
5 | 0.7226 | 0.00746 | -0.0344 | 96.8633
6 | 0.8405 | 0.00835 | -0.0367 | 100.6587
6.5 | 0.8888 | 0.00883 | -0.0355 | 100.6569
7 | 0.9372 | 0.00936 | -0.0343 | 100.1282
7.5 | 0.9857 | 0.00989 | -0.0333 | 99.6663
8 | 1.0324 | 0.01061 | -0.0319 | 97.3044
8.5 | 1.0802 | 0.0112 | -0.0308 | 96.4464
9 | 1.1265 | 0.0119 | -0.0294 | 94.6639
9.5 | 1.1691 | 0.0129 | -0.0275 | 90.6279
10 | 1.204 | 0.01452 | -0.0244 | 82.9201
10.5 | 1.2501 | 0.01501 | -0.0232 | 83.2845
11 | 1.2876 | 0.01615 | -0.0207 | 79.7276
11.5 | 1.3244 | 0.01716 | -0.0181 | 77.1795
12 | 1.3517 | 0.01828 | -0.0139 | 73.9442
12.5 | 1.3757 | 0.0196 | -0.0096 | 70.1888
13 | 1.3972 | 0.02125 | -0.0056 | 65.7506
13.5 | 1.4035 | 0.02427 | -0.0008 | 57.8286
14 | 1.3943 | 0.02889 | 0.0041 | 48.2624
14.5 | 1.3823 | 0.03422 | 0.0074 | 40.3945
15 | 1.3749 | 0.03957 | 0.0092 | 34.746
15.5 | 1.3671 | 0.04543 | 0.0098 | 30.0924
16 | 1.3216 | 0.05655 | 0.0082 | 23.3705
16.5 | 1.3236 | 0.06263 | 0.0064 | 21.1336
17 | 1.2657 | 0.07946 | -0.0015 | 15.9288
17.5 | 1.2109 | 0.09964 | -0.0132 | 12.1527
18 | 1.1573 | 0.12215 | -0.0258 | 9.4744
18.5 | 1.0706 | 0.15337 | -0.0432 | 6.9805

## 61. Re 3M Mach 0.25 (1)
BIGFOIL.COM POLAR EXPORT
GA 40A210
GA 40A210 |  |  |  | Cl Max: | 1.061 | at alpha= | 9 | deg
JavaFoil+Calcfoil stall+Eppler ext transition |  |  |  | L/D Max: | 145.548 | at alpha= | 4 | deg
Re: | 3000000 |  |  | Cd Min: | 0.00437 | at alpha= | 0.5 | deg
Mach: | 0.25 |  |  | Cl=0 at alpha= | -1.6583 | deg
|  |  |  | @ Cl=0.1, Cd= | 0.0061529
|  |  |  | @ Cl=0.4, Cd= | 0.10963
|  |  |  | @ Cl=0.6, Cd= | 0.10963
alpha (deg) | Cl | Cd | Cm | Cl/Cd
-10.5 | -0.247 | 0.06417 | -0.008 | -3.848
-10 | -0.284 | 0.06092 | -0.008 | -4.67
-9.5 | -0.316 | 0.05755 | -0.009 | -5.495
-9 | -0.342 | 0.05516 | -0.009 | -6.199
-8.5 | -0.361 | 0.05232 | -0.009 | -6.893
-8 | -0.373 | 0.04876 | -0.009 | -7.641
-7.5 | -0.377 | 0.0463 | -0.009 | -8.136
-7 | -0.374 | 0.04368 | -0.01 | -8.556
-6.5 | -0.363 | 0.04079 | -0.011 | -8.903
-6 | -0.345 | 0.03861 | -0.012 | -8.934
-5.5 | -0.395 | 0.00782 | -0.025 | -50.459
-5 | -0.357 | 0.00744 | -0.026 | -47.99
-4.5 | -0.314 | 0.00701 | -0.027 | -44.697
-4 | -0.265 | 0.00683 | -0.028 | -38.783
-3.5 | -0.213 | 0.00686 | -0.029 | -30.99
-3 | -0.157 | 0.00671 | -0.03 | -23.446
-2.5 | -0.1 | 0.00646 | -0.03 | -15.431
-2 | -0.041 | 0.00633 | -0.031 | -6.414
-1.5 | 0.019 | 0.00642 | -0.032 | 3.028
-1 | 0.08 | 0.00613 | -0.033 | 13.06
-0.5 | 0.141 | 0.0062 | -0.034 | 22.74
0 | 0.204 | 0.00443 | -0.035 | 45.951
0.5 | 0.265 | 0.00437 | -0.036 | 60.563
1 | 0.326 | 0.00443 | -0.037 | 73.67
1.5 | 0.388 | 0.00444 | -0.037 | 87.236
2 | 0.448 | 0.00438 | -0.038 | 102.331
2.5 | 0.509 | 0.00441 | -0.039 | 115.485
3 | 0.57 | 0.00451 | -0.04 | 126.397
3.5 | 0.629 | 0.00465 | -0.041 | 135.216
4 | 0.687 | 0.00472 | -0.042 | 145.548
4.5 | 0.744 | 0.00856 | -0.043 | 86.89
5 | 0.798 | 0.00892 | -0.044 | 89.486
5.5 | 0.85 | 0.00933 | -0.044 | 91.093
6 | 0.898 | 0.00972 | -0.045 | 92.347
6.5 | 0.941 | 0.01 | -0.046 | 94.072
7 | 0.98 | 0.01053 | -0.047 | 93.048
7.5 | 1.012 | 0.01083 | -0.048 | 93.421
8 | 1.037 | 0.01153 | -0.049 | 89.947
8.5 | 1.055 | 0.01219 | -0.049 | 86.505
9 | 1.061 | 0.01292 | -0.05 | 82.125
9.5 | 1.041 | 0.01355 | -0.051 | 76.835
10 | 1.005 | 0.01503 | -0.052 | 66.83
10.5 | 0.919 | 0.01776 | -0.051 | 51.774
11 | 0.722 | 0.06733 | -0.032 | 10.73
11.5 | 0.652 | 0.07586 | -0.028 | 8.601
12 | 0.578 | 0.08288 | -0.027 | 6.974
12.5 | 0.497 | 0.08966 | -0.026 | 5.547
13 | 0.411 | 0.09669 | -0.027 | 4.254
13.5 | 0.318 | 0.10178 | -0.027 | 3.124
14 | 0.205 | 0.10963 | -0.027 | 1.87

## 62. Re 3M Mach 0.25 (2)
BIGFOIL.COM POLAR EXPORT
GA 40A210
GA 40A210 |  |  |  | Cl Max: | 1.2892 | at alpha= | 12 | deg
XFOIL ncrit=9 |  |  |  | L/D Max: | 118.682 | at alpha= | 2.5 | deg
Re: | 3000000 |  |  | Cd Min: | 0.2015 | at alpha= | 17 | deg
Mach: | 0.25 |  |  | Cl=0 at alpha= | -1.7323 | deg
|  |  |  | @ Cl=0.1, Cd= | 0.0057119
|  |  |  | @ Cl=0.4, Cd= | 0.003927
|  |  |  | @ Cl=0.6, Cd= | 0.0062129
alpha (deg) | Cl | Cd | Cm | Cl/Cd
-5.5 | -0.4164 | 0.01273 | -0.0413 | -32.7101
-5 | -0.3643 | 0.01071 | -0.0401 | -34.0149
-4.5 | -0.3093 | 0.00973 | -0.0394 | -31.7883
-4 | -0.2541 | 0.00886 | -0.0387 | -28.6795
-3.5 | -0.1988 | 0.00817 | -0.0381 | -24.3329
-3 | -0.1443 | 0.00734 | -0.0375 | -19.6594
-2.5 | -0.0888 | 0.00668 | -0.0369 | -13.2934
-2 | -0.031 | 0.00644 | -0.0369 | -4.8137
-1.5 | 0.0269 | 0.0062 | -0.037 | 4.3387
-1 | 0.0849 | 0.00605 | -0.0372 | 14.0331
-0.5 | 0.1367 | 0.00489 | -0.0367 | 27.955
0 | 0.1884 | 0.00401 | -0.036 | 46.9825
0.5 | 0.2457 | 0.00386 | -0.036 | 63.6528
1 | 0.303 | 0.00382 | -0.036 | 79.3194
1.5 | 0.3611 | 0.00388 | -0.0362 | 93.067
2.5 | 0.4771 | 0.00402 | -0.0365 | 118.6816
3 | 0.5271 | 0.00484 | -0.0354 | 108.905
3.5 | 0.5747 | 0.00585 | -0.034 | 98.2393
4 | 0.6242 | 0.00656 | -0.0327 | 95.1524
5 | 0.7421 | 0.00766 | -0.0339 | 96.8799
5.5 | 0.8135 | 0.00818 | -0.0372 | 99.4499
6 | 0.8657 | 0.00859 | -0.0361 | 100.78
6.5 | 0.9159 | 0.00911 | -0.0345 | 100.5379
7 | 0.9656 | 0.00972 | -0.0328 | 99.3416
7.5 | 1.0132 | 0.01054 | -0.0308 | 96.129
8 | 1.0626 | 0.01122 | -0.029 | 94.7059
8.5 | 1.1095 | 0.01209 | -0.0269 | 91.7701
9 | 1.153 | 0.0132 | -0.0241 | 87.3485
9.5 | 1.1846 | 0.01523 | -0.0196 | 77.7807
10 | 1.2212 | 0.01672 | -0.0159 | 73.0383
10.5 | 1.2564 | 0.01793 | -0.012 | 70.0725
11 | 1.2739 | 0.02 | -0.0057 | 63.695
11.5 | 1.287 | 0.0227 | 0.0001 | 56.696
12 | 1.2892 | 0.02656 | 0.0055 | 48.5392
12.5 | 1.2875 | 0.03101 | 0.0098 | 41.5189
13 | 1.2731 | 0.037 | 0.0128 | 34.4081
13.5 | 1.2463 | 0.04489 | 0.014 | 27.7634
14 | 1.2202 | 0.05365 | 0.0129 | 22.7437
14.5 | 1.1643 | 0.06807 | 0.0071 | 17.1045
15 | 1.1382 | 0.08104 | -0.0003 | 14.0449
15.5 | 1.0851 | 0.10365 | -0.0141 | 10.4689
16 | 1.0001 | 0.13302 | -0.0298 | 7.5184
16.5 | 0.854 | 0.18757 | -0.0573 | 4.553
17 | 0.8545 | 0.2015 | -0.0638 | 4.2407

## 63. Re 3M Mach 0.50 (1)
BIGFOIL.COM POLAR EXPORT
GA 40A210
GA 40A210 |  |  |  | Cl Max: | 1.195 | at alpha= | 20 | deg
JavaFoil+Calcfoil stall+Eppler ext transition |  |  |  | L/D Max: | 141.413 | at alpha= | 3.5 | deg
Re: | 3000000 |  |  | Cd Min: | 0.00452 | at alpha= | 0.5 | deg
Mach: | 0.5 |  |  | Cl=0 at alpha= | -1.6642 | deg
|  |  |  | @ Cl=0.1, Cd= | 0.0063078
|  |  |  | @ Cl=0.4, Cd= | 0.0045749
|  |  |  | @ Cl=0.6, Cd= | 0.0047409
alpha (deg) | Cl | Cd | Cm | Cl/Cd
-20 | -0.977 | 0.17146 | -0.001 | -5.697
-19.5 | -0.952 | 0.16306 | -0.002 | -5.836
-19 | -0.925 | 0.15552 | -0.002 | -5.95
-18.5 | -0.898 | 0.15242 | -0.003 | -5.892
-18 | -0.871 | 0.14985 | -0.003 | -5.809
-17.5 | -0.845 | 0.14109 | -0.004 | -5.986
-17 | -0.819 | 0.13818 | -0.004 | -5.924
-16.5 | -0.793 | 0.13215 | -0.004 | -5.999
-16 | -0.767 | 0.1289 | -0.005 | -5.949
-15.5 | -0.741 | 0.12699 | -0.005 | -5.834
-15 | -0.715 | 0.12042 | -0.006 | -5.937
-14.5 | -0.689 | 0.11511 | -0.006 | -5.984
-14 | -0.664 | 0.11369 | -0.007 | -5.837
-13.5 | -0.636 | 0.1056 | -0.007 | -6.02
-13 | -0.608 | 0.10041 | -0.007 | -6.059
-12.5 | -0.582 | 0.09705 | -0.007 | -5.999
-12 | -0.556 | 0.09373 | -0.008 | -5.932
-11.5 | -0.53 | 0.0873 | -0.008 | -6.069
-11 | -0.503 | 0.08431 | -0.008 | -5.971
-10.5 | -0.477 | 0.08176 | -0.009 | -5.834
-10 | -0.45 | 0.07868 | -0.009 | -5.726
-9.5 | -0.424 | 0.07912 | -0.01 | -5.359
-9 | -0.397 | 0.06052 | -0.01 | -6.558
-8.5 | -0.37 | 0.05426 | -0.01 | -6.825
-8 | -0.344 | 0.04999 | -0.011 | -6.876
-7.5 | -0.317 | 0.0464 | -0.012 | -6.832
-7 | -0.291 | 0.04288 | -0.013 | -6.788
-6.5 | -0.263 | 0.04256 | -0.012 | -6.177
-6 | -0.236 | 0.04039 | -0.012 | -5.839
-5.5 | -0.208 | 0.039 | -0.012 | -5.346
-5 | -0.181 | 0.03668 | -0.012 | -4.946
-4.5 | -0.155 | 0.03445 | -0.013 | -4.485
-4 | -0.201 | 0.03221 | -0.015 | -6.237
-3.5 | -0.221 | 0.00702 | -0.032 | -31.456
-3 | -0.17 | 0.00701 | -0.033 | -24.237
-2.5 | -0.11 | 0.00676 | -0.034 | -16.214
-2 | -0.045 | 0.00664 | -0.035 | -6.782
-1.5 | 0.022 | 0.0064 | -0.036 | 3.383
-1 | 0.089 | 0.00629 | -0.037 | 14.215
-0.5 | 0.157 | 0.0064 | -0.038 | 24.593
0 | 0.228 | 0.00459 | -0.039 | 49.598
0.5 | 0.296 | 0.00452 | -0.04 | 65.554
1 | 0.365 | 0.00458 | -0.041 | 79.627
1.5 | 0.433 | 0.00457 | -0.042 | 94.887
2 | 0.501 | 0.00457 | -0.043 | 109.602
2.5 | 0.569 | 0.00469 | -0.044 | 121.316
3 | 0.636 | 0.0048 | -0.045 | 132.418
3.5 | 0.701 | 0.00496 | -0.046 | 141.413
4 | 0.764 | 0.00954 | -0.047 | 80.082
4.5 | 0.822 | 0.00962 | -0.048 | 85.442
5 | 0.874 | 0.01013 | -0.049 | 86.255
5.5 | 0.913 | 0.01076 | -0.05 | 84.9
6 | 0.932 | 0.01143 | -0.051 | 81.591
6.5 | 0.905 | 0.01214 | -0.052 | 74.556
7 | 0.591 | 0.01295 | -0.053 | 45.656
7.5 | 0.625 | 0.01412 | -0.053 | 44.28
8 | 0.529 | 0.05658 | -0.023 | 9.347
8.5 | 0.678 | 0.0162 | -0.054 | 41.833
9 | 0.589 | 0.05745 | -0.031 | 10.244
9.5 | 0.612 | 0.06638 | -0.027 | 9.222
10 | 0.639 | 0.08106 | -0.027 | 7.886
10.5 | 0.667 | 0.08222 | -0.028 | 8.107
11 | 0.694 | 0.08662 | -0.028 | 8.009
11.5 | 0.721 | 0.09077 | -0.028 | 7.939
12 | 0.749 | 0.09586 | -0.03 | 7.81
12.5 | 0.779 | 0.10134 | -0.034 | 7.691
13 | 0.806 | 0.10698 | -0.034 | 7.531
13.5 | 0.833 | 0.10921 | -0.034 | 7.628
14 | 0.861 | 0.11334 | -0.035 | 7.593
14.5 | 0.888 | 0.11965 | -0.036 | 7.422
15 | 0.917 | 0.12424 | -0.038 | 7.385
15.5 | 0.946 | 0.12752 | -0.04 | 7.421
16 | 0.975 | 0.13591 | -0.041 | 7.172
16.5 | 1.001 | 0.1455 | -0.041 | 6.882
17 | 1.026 | 0.14094 | -0.041 | 7.279
17.5 | 1.053 | 0.14479 | -0.041 | 7.274
18 | 1.08 | 0.15165 | -0.042 | 7.125
18.5 | 1.108 | 0.15927 | -0.043 | 6.956
19 | 1.136 | 0.16007 | -0.044 | 7.099
19.5 | 1.167 | 0.1631 | -0.046 | 7.152
20 | 1.195 | 0.1698 | -0.047 | 7.038

## 64. Re 3M Mach 0.50 (2)
BIGFOIL.COM POLAR EXPORT
GA 40A210
GA 40A210 |  |  |  | Cl Max: | 1.0672 | at alpha= | 8 | deg
XFOIL ncrit=9 |  |  |  | L/D Max: | 127.606 | at alpha= | 2.5 | deg
Re: | 3000000 |  |  | Cd Min: | 0.13809 | at alpha= | 13 | deg
Mach: | 0.5 |  |  | Cl=0 at alpha= | -1.7454 | deg
|  |  |  | @ Cl=0.1, Cd= | 0.0061885
|  |  |  | @ Cl=0.4, Cd= | 0.0040314
|  |  |  | @ Cl=0.6, Cd= | 0.0057192
alpha (deg) | Cl | Cd | Cm | Cl/Cd
-4.5 | -0.3179 | 0.02189 | -0.0546 | -14.5226
-4 | -0.2717 | 0.01608 | -0.0509 | -16.8968
-3.5 | -0.2158 | 0.01107 | -0.0476 | -19.4941
-3 | -0.1557 | 0.0089 | -0.0456 | -17.4944
-2.5 | -0.0973 | 0.00737 | -0.0435 | -13.2022
-2 | -0.0335 | 0.00676 | -0.0426 | -4.9556
-1.5 | 0.0323 | 0.00643 | -0.0423 | 5.0233
-1 | 0.098 | 0.0062 | -0.0422 | 15.8065
-0.5 | 0.1626 | 0.00583 | -0.0421 | 27.8902
0 | 0.215 | 0.00419 | -0.0406 | 51.3126
0.5 | 0.2797 | 0.00403 | -0.0406 | 69.4045
1 | 0.3453 | 0.00399 | -0.0406 | 86.5414
1.5 | 0.4114 | 0.00404 | -0.0407 | 101.8317
2 | 0.4782 | 0.00409 | -0.0409 | 116.9193
2.5 | 0.5436 | 0.00426 | -0.0407 | 127.6056
3 | 0.5937 | 0.00558 | -0.0382 | 106.3978
3.5 | 0.6453 | 0.00672 | -0.0357 | 96.0268
4 | 0.7028 | 0.00734 | -0.0338 | 95.7493
4.5 | 0.7573 | 0.00798 | -0.031 | 94.8997
5 | 0.8266 | 0.00847 | -0.0307 | 97.5915
5.5 | 0.9134 | 0.00923 | -0.0337 | 98.9599
6 | 0.967 | 0.01004 | -0.0296 | 96.3147
6.5 | 1.0162 | 0.01117 | -0.0244 | 90.9758
7 | 1.0522 | 0.01301 | -0.017 | 80.8762
7.5 | 1.0642 | 0.01595 | -0.0065 | 66.721
8 | 1.0672 | 0.02108 | 0.0029 | 50.6262
8.5 | 1.05 | 0.02779 | 0.0111 | 37.7834
9 | 1.0204 | 0.03539 | 0.0162 | 28.833
9.5 | 0.9878 | 0.04392 | 0.0177 | 22.4909
10 | 0.9493 | 0.05439 | 0.0153 | 17.4536
10.5 | 0.9167 | 0.06615 | 0.0094 | 13.8579
11 | 0.8867 | 0.08065 | -0.0003 | 10.9944
11.5 | 0.8639 | 0.09764 | -0.011 | 8.8478
12 | 0.8477 | 0.11151 | -0.0189 | 7.602
12.5 | 0.8346 | 0.1252 | -0.0266 | 6.6661
13 | 0.828 | 0.13809 | -0.0337 | 5.9961

## 65. Re 4M Mach 0.00 (1)
BIGFOIL.COM POLAR EXPORT
GA 40A210
GA 40A210 |  |  |  | Cl Max: | 1.097 | at alpha= | 9.5 | deg
JavaFoil+Calcfoil stall+Eppler ext transition |  |  |  | L/D Max: | 134.684 | at alpha= | 3.5 | deg
Re: | 4000000 |  |  | Cd Min: | 0.00419 | at alpha= | 1.5 | deg
Mach: | 0 |  |  | Cl=0 at alpha= | -1.6638 | deg
|  |  |  | @ Cl=0.1, Cd= | 0.0058852
|  |  |  | @ Cl=0.4, Cd= | 0.0042112
|  |  |  | @ Cl=0.6, Cd= | 0.0045162
alpha (deg) | Cl | Cd | Cm | Cl/Cd
-12 | -0.426 | 0.0734 | -0.007 | -5.802
-11.5 | -0.436 | 0.06947 | -0.007 | -6.28
-11 | -0.445 | 0.06616 | -0.007 | -6.723
-10.5 | -0.451 | 0.06293 | -0.008 | -7.169
-10 | -0.455 | 0.05973 | -0.008 | -7.621
-9.5 | -0.456 | 0.05644 | -0.009 | -8.083
-9 | -0.454 | 0.05277 | -0.009 | -8.599
-8.5 | -0.448 | 0.0497 | -0.009 | -9.011
-8 | -0.438 | 0.04648 | -0.01 | -9.432
-7.5 | -0.426 | 0.04283 | -0.012 | -9.936
-7 | -0.498 | 0.00783 | -0.022 | -63.596
-6.5 | -0.47 | 0.00763 | -0.023 | -61.575
-6 | -0.437 | 0.00744 | -0.024 | -58.679
-5.5 | -0.399 | 0.00688 | -0.024 | -57.934
-5 | -0.356 | 0.00717 | -0.025 | -49.646
-4.5 | -0.31 | 0.00688 | -0.026 | -45.019
-4 | -0.26 | 0.00663 | -0.027 | -39.223
-3.5 | -0.208 | 0.00639 | -0.028 | -32.496
-3 | -0.153 | 0.00647 | -0.029 | -23.643
-2.5 | -0.097 | 0.00615 | -0.029 | -15.743
-2 | -0.039 | 0.00608 | -0.03 | -6.482
-1.5 | 0.019 | 0.00606 | -0.031 | 3.11
-1 | 0.078 | 0.00587 | -0.032 | 13.221
-0.5 | 0.136 | 0.00591 | -0.033 | 23.09
0 | 0.197 | 0.0043 | -0.034 | 45.864
0.5 | 0.256 | 0.00423 | -0.035 | 60.612
1 | 0.316 | 0.00422 | -0.035 | 74.901
1.5 | 0.375 | 0.00419 | -0.036 | 89.484
2 | 0.434 | 0.00424 | -0.037 | 102.501
2.5 | 0.493 | 0.00431 | -0.038 | 114.387
3 | 0.552 | 0.00445 | -0.039 | 123.931
3.5 | 0.61 | 0.00453 | -0.04 | 134.684
4 | 0.666 | 0.00508 | -0.041 | 131.191
4.5 | 0.722 | 0.00802 | -0.041 | 89.996
5 | 0.776 | 0.00833 | -0.042 | 93.148
5.5 | 0.827 | 0.00866 | -0.043 | 95.496
6 | 0.876 | 0.00893 | -0.044 | 98.141
6.5 | 0.922 | 0.00919 | -0.045 | 100.293
7 | 0.965 | 0.00967 | -0.046 | 99.78
7.5 | 1.003 | 0.01009 | -0.046 | 99.429
8 | 1.038 | 0.01059 | -0.047 | 98.018
8.5 | 1.067 | 0.01077 | -0.048 | 99.111
9 | 1.09 | 0.01149 | -0.049 | 94.912
9.5 | 1.097 | 0.01254 | -0.049 | 87.464
10 | 1.095 | 0.01259 | -0.05 | 87.006
10.5 | 1.086 | 0.0139 | -0.051 | 78.123
11 | 1.068 | 0.0147 | -0.052 | 72.648
11.5 | 1.022 | 0.01612 | -0.052 | 63.424
12 | 0.976 | 0.01891 | -0.051 | 51.616
12.5 | 0.923 | 0.02378 | -0.051 | 38.793
13 | 0.777 | 0.07323 | -0.037 | 10.615
13.5 | 0.733 | 0.08551 | -0.033 | 8.568
14 | 0.695 | 0.09321 | -0.032 | 7.456
14.5 | 0.658 | 0.10034 | -0.031 | 6.553

## 66. Re 4M Mach 0.00 (2)
BIGFOIL.COM POLAR EXPORT
GA 40A210
GA 40A210 |  |  |  | Cl Max: | 1.5271 | at alpha= | 16.5 | deg
XFOIL ncrit=9 |  |  |  | L/D Max: | 114.825 | at alpha= | 2.5 | deg
Re: | 4000000 |  |  | Cd Min: | 0.22028 | at alpha= | -20 | deg
Mach: | 0 |  |  | Cl=0 at alpha= | -1.7241 | deg
|  |  |  | @ Cl=0.1, Cd= | 0.0053957
|  |  |  | @ Cl=0.4, Cd= | 0.003685
|  |  |  | @ Cl=0.6, Cd= | 0.0061939
alpha (deg) | Cl | Cd | Cm | Cl/Cd
-20 | -0.5744 | 0.22028 | 0.0522 | -2.6076
-19.5 | -0.562 | 0.2144 | 0.0483 | -2.6213
-19 | -0.5492 | 0.20862 | 0.0445 | -2.6325
-18.5 | -0.536 | 0.20275 | 0.0407 | -2.6436
-18 | -0.5232 | 0.19642 | 0.0369 | -2.6637
-17.5 | -0.5108 | 0.19018 | 0.033 | -2.6859
-17 | -0.4987 | 0.18393 | 0.029 | -2.7114
-16.5 | -0.4869 | 0.17762 | 0.0251 | -2.7412
-16 | -0.4754 | 0.17147 | 0.0211 | -2.7725
-15 | -0.5745 | 0.1737 | 0.014 | -3.3074
-14.5 | -0.5705 | 0.16434 | 0.0109 | -3.4715
-14 | -0.5592 | 0.15835 | 0.0085 | -3.5314
-13.5 | -0.5487 | 0.1518 | 0.0059 | -3.6146
-13 | -0.5395 | 0.14487 | 0.0033 | -3.724
-12.5 | -0.5304 | 0.13784 | 0.0006 | -3.8479
-12 | -0.5222 | 0.13055 | -0.0022 | -4
-11.5 | -0.5141 | 0.12235 | -0.0054 | -4.2019
-10.5 | -0.5043 | 0.10655 | -0.0117 | -4.733
-10 | -0.4549 | 0.09164 | -0.0327 | -4.964
-9.5 | -0.4578 | 0.07941 | -0.0427 | -5.765
-9 | -0.4815 | 0.06828 | -0.0513 | -7.0518
-8.5 | -0.5297 | 0.05834 | -0.0523 | -9.0795
-7 | -0.5616 | 0.01305 | -0.0383 | -43.0345
-6.5 | -0.5138 | 0.011 | -0.0372 | -46.7091
-6 | -0.4614 | 0.01021 | -0.0369 | -45.191
-5.5 | -0.4133 | 0.0086 | -0.0357 | -48.0581
-5 | -0.3583 | 0.00836 | -0.0358 | -42.8589
-4.5 | -0.3045 | 0.00787 | -0.0357 | -38.6912
-4 | -0.251 | 0.00736 | -0.0354 | -34.1033
-3.5 | -0.1968 | 0.00688 | -0.0353 | -28.6047
-3 | -0.1419 | 0.00652 | -0.0353 | -21.7638
-2.5 | -0.0863 | 0.00629 | -0.0354 | -13.7202
-2 | -0.0309 | 0.00599 | -0.0354 | -5.1586
-1.5 | 0.0251 | 0.00583 | -0.0356 | 4.3053
-1 | 0.0813 | 0.00569 | -0.0358 | 14.2882
-0.5 | 0.1334 | 0.00487 | -0.0356 | 27.3922
0 | 0.1834 | 0.00388 | -0.0351 | 47.268
0.5 | 0.2379 | 0.00367 | -0.035 | 64.8229
1 | 0.293 | 0.00363 | -0.0351 | 80.7163
1.5 | 0.3492 | 0.00364 | -0.0353 | 95.9341
2 | 0.4056 | 0.00369 | -0.0356 | 109.9187
2.5 | 0.4593 | 0.004 | -0.0355 | 114.825
3 | 0.5059 | 0.00506 | -0.0343 | 99.9802
3.5 | 0.5558 | 0.00573 | -0.0337 | 96.9983
4 | 0.6063 | 0.00626 | -0.0331 | 96.853
4.5 | 0.6567 | 0.00665 | -0.0323 | 98.7519
5 | 0.7046 | 0.00704 | -0.031 | 100.0852
5.5 | 0.7744 | 0.00746 | -0.0348 | 103.807
6 | 0.8404 | 0.00784 | -0.0377 | 107.1939
6.5 | 0.8889 | 0.00825 | -0.0366 | 107.7455
7 | 0.9372 | 0.00873 | -0.0355 | 107.354
7.5 | 0.9847 | 0.00932 | -0.0343 | 105.6545
8 | 1.0336 | 0.00978 | -0.0335 | 105.6851
8.5 | 1.0815 | 0.01032 | -0.0325 | 104.7965
9 | 1.1271 | 0.01107 | -0.0312 | 101.8157
9.5 | 1.1713 | 0.01191 | -0.0297 | 98.3459
10 | 1.216 | 0.01264 | -0.0283 | 96.2025
10.5 | 1.2613 | 0.01325 | -0.0272 | 95.1925
11 | 1.3027 | 0.01412 | -0.0254 | 92.2592
11.5 | 1.3432 | 0.01494 | -0.0235 | 89.9063
12 | 1.3806 | 0.0159 | -0.0212 | 86.8302
12.5 | 1.4069 | 0.01726 | -0.0171 | 81.5122
13 | 1.4157 | 0.01939 | -0.0105 | 73.0119
13.5 | 1.4442 | 0.02043 | -0.0075 | 70.6902
14 | 1.4671 | 0.02199 | -0.0044 | 66.7167
14.5 | 1.4809 | 0.02441 | -0.0008 | 60.6678
15 | 1.4993 | 0.02665 | 0.0016 | 56.2589
15.5 | 1.5148 | 0.0293 | 0.0038 | 51.6997
16 | 1.5158 | 0.03345 | 0.0061 | 45.3154
16.5 | 1.5271 | 0.03679 | 0.0073 | 41.5086
17 | 1.5233 | 0.04191 | 0.0083 | 36.3469
17.5 | 1.5191 | 0.04738 | 0.0084 | 32.0621
18 | 1.4938 | 0.05596 | 0.0073 | 26.6941
18.5 | 1.447 | 0.06883 | 0.0033 | 21.0228
19 | 1.4382 | 0.07719 | -0.0002 | 18.6319
19.5 | 1.3853 | 0.09464 | -0.0093 | 14.6376

## 67. Re 4M Mach 0.10 (1)
BIGFOIL.COM POLAR EXPORT
GA 40A210
GA 40A210 |  |  |  | Cl Max: | 1.092 | at alpha= | 9.5 | deg
JavaFoil+Calcfoil stall+Eppler ext transition |  |  |  | L/D Max: | 134.12 | at alpha= | 3.5 | deg
Re: | 4000000 |  |  | Cd Min: | 0.00419 | at alpha= | 1 | deg
Mach: | 0.1 |  |  | Cl=0 at alpha= | -1.661 | deg
|  |  |  | @ Cl=0.1, Cd= | 0.0058537
|  |  |  | @ Cl=0.4, Cd= | 0.0042161
|  |  |  | @ Cl=0.6, Cd= | 0.0045386
alpha (deg) | Cl | Cd | Cm | Cl/Cd
-12 | -0.397 | 0.07342 | -0.007 | -5.41
-11.5 | -0.411 | 0.06914 | -0.007 | -5.943
-11 | -0.422 | 0.06616 | -0.008 | -6.381
-10.5 | -0.431 | 0.06307 | -0.008 | -6.84
-10 | -0.438 | 0.05976 | -0.008 | -7.334
-9.5 | -0.442 | 0.05627 | -0.009 | -7.859
-9 | -0.443 | 0.05288 | -0.009 | -8.368
-8.5 | -0.439 | 0.05021 | -0.009 | -8.743
-8 | -0.431 | 0.04698 | -0.01 | -9.174
-7.5 | -0.42 | 0.04345 | -0.011 | -9.668
-7 | -0.495 | 0.00786 | -0.022 | -62.895
-6.5 | -0.468 | 0.0076 | -0.023 | -61.541
-6 | -0.436 | 0.00746 | -0.024 | -58.399
-5.5 | -0.398 | 0.00721 | -0.025 | -55.274
-5 | -0.356 | 0.00704 | -0.025 | -50.608
-4.5 | -0.31 | 0.00688 | -0.026 | -45.143
-4 | -0.261 | 0.00667 | -0.027 | -39.128
-3.5 | -0.208 | 0.00643 | -0.028 | -32.416
-3 | -0.154 | 0.00652 | -0.029 | -23.582
-2.5 | -0.097 | 0.00619 | -0.03 | -15.71
-2 | -0.04 | 0.00607 | -0.03 | -6.521
-1.5 | 0.019 | 0.00605 | -0.031 | 3.128
-1 | 0.078 | 0.00585 | -0.032 | 13.312
-0.5 | 0.137 | 0.00586 | -0.033 | 23.397
0 | 0.198 | 0.00428 | -0.034 | 46.322
0.5 | 0.258 | 0.00426 | -0.035 | 60.493
1 | 0.317 | 0.00419 | -0.036 | 75.734
1.5 | 0.377 | 0.00422 | -0.036 | 89.278
2 | 0.436 | 0.00421 | -0.037 | 103.639
2.5 | 0.496 | 0.00435 | -0.038 | 114.046
3 | 0.555 | 0.00443 | -0.039 | 125.215
3.5 | 0.613 | 0.00457 | -0.04 | 134.12
4 | 0.67 | 0.00512 | -0.041 | 130.747
4.5 | 0.725 | 0.00801 | -0.042 | 90.542
5 | 0.779 | 0.00831 | -0.042 | 93.735
5.5 | 0.831 | 0.00872 | -0.043 | 95.273
6 | 0.88 | 0.00899 | -0.044 | 97.847
6.5 | 0.925 | 0.00927 | -0.045 | 99.825
7 | 0.967 | 0.00975 | -0.046 | 99.239
7.5 | 1.005 | 0.01014 | -0.047 | 99.132
8 | 1.038 | 0.01068 | -0.047 | 97.209
8.5 | 1.067 | 0.01101 | -0.048 | 96.907
9 | 1.088 | 0.0116 | -0.049 | 93.765
9.5 | 1.092 | 0.01269 | -0.05 | 86.039
10 | 1.086 | 0.01273 | -0.051 | 85.313
10.5 | 1.072 | 0.01409 | -0.051 | 76.102
11 | 1.05 | 0.01494 | -0.052 | 70.252
11.5 | 0.994 | 0.01678 | -0.051 | 59.265
12 | 0.944 | 0.01971 | -0.051 | 47.88
12.5 | 0.848 | 0.03697 | -0.047 | 22.935
13 | 0.734 | 0.07994 | -0.034 | 9.186
13.5 | 0.691 | 0.08865 | -0.032 | 7.799
14 | 0.648 | 0.09851 | -0.03 | 6.582
14.5 | 0.609 | 0.10307 | -0.03 | 5.914

## 68. Re 4M Mach 0.10 (2)
BIGFOIL.COM POLAR EXPORT
GA 40A210
GA 40A210 |  |  |  | Cl Max: | 1.4872 | at alpha= | 15.5 | deg
XFOIL ncrit=9 |  |  |  | L/D Max: | 115.187 | at alpha= | 2.5 | deg
Re: | 4000000 |  |  | Cd Min: | 0.12117 | at alpha= | 19 | deg
Mach: | 0.1 |  |  | Cl=0 at alpha= | -99 | deg
|  |  |  | @ Cl=0.1, Cd= | 0.00389
|  |  |  | @ Cl=0.4, Cd= | 0.003693
|  |  |  | @ Cl=0.6, Cd= | 0.0061669
alpha (deg) | Cl | Cd | Cm | Cl/Cd
0 | 0.1845 | 0.00389 | -0.0353 | 47.4293
0.5 | 0.2393 | 0.00367 | -0.0352 | 65.2044
1 | 0.2947 | 0.00363 | -0.0353 | 81.1846
1.5 | 0.3512 | 0.00365 | -0.0355 | 96.2192
2 | 0.4079 | 0.0037 | -0.0358 | 110.2432
2.5 | 0.4619 | 0.00401 | -0.0357 | 115.187
3 | 0.5086 | 0.00509 | -0.0345 | 99.9214
4 | 0.6096 | 0.00628 | -0.0331 | 97.0701
4.5 | 0.6603 | 0.00668 | -0.0324 | 98.8473
5 | 0.7085 | 0.00707 | -0.031 | 100.2122
5.5 | 0.7786 | 0.00749 | -0.0347 | 103.9519
6 | 0.8451 | 0.00788 | -0.0376 | 107.2462
6.5 | 0.894 | 0.0083 | -0.0364 | 107.7108
7 | 0.9425 | 0.00878 | -0.0353 | 107.3462
7.5 | 0.9904 | 0.00938 | -0.034 | 105.5864
8 | 1.0395 | 0.00986 | -0.0331 | 105.426
8.5 | 1.0875 | 0.01045 | -0.032 | 104.067
9 | 1.1316 | 0.01138 | -0.0302 | 99.4376
9.5 | 1.1774 | 0.0121 | -0.0288 | 97.3058
10 | 1.222 | 0.01288 | -0.0272 | 94.8758
10.5 | 1.2672 | 0.01353 | -0.0259 | 93.6585
11 | 1.3081 | 0.01446 | -0.0238 | 90.4633
11.5 | 1.3479 | 0.01536 | -0.0216 | 87.7539
12 | 1.3802 | 0.01669 | -0.0183 | 82.6962
12.5 | 1.3883 | 0.01892 | -0.0112 | 73.3774
13 | 1.4114 | 0.02034 | -0.0071 | 69.3904
13.5 | 1.4372 | 0.02173 | -0.0039 | 66.139
14 | 1.4571 | 0.0237 | -0.0006 | 61.481
14.5 | 1.4657 | 0.02677 | 0.0029 | 54.7516
15 | 1.4811 | 0.02948 | 0.0052 | 50.2408
15.5 | 1.4872 | 0.03326 | 0.0074 | 44.7144
16 | 1.4736 | 0.03921 | 0.0093 | 37.5822
16.5 | 1.4847 | 0.04291 | 0.0098 | 34.6003
17 | 1.4607 | 0.0509 | 0.0096 | 28.6974
17.5 | 1.4456 | 0.05869 | 0.008 | 24.6311
18 | 1.3984 | 0.07215 | 0.0031 | 19.3818
18.5 | 1.3039 | 0.09751 | -0.0107 | 13.372
19 | 1.2394 | 0.12117 | -0.0244 | 10.2286

## 69. Re 4M Mach 0.25 (1)
BIGFOIL.COM POLAR EXPORT
GA 40A210
GA 40A210 |  |  |  | Cl Max: | 1.061 | at alpha= | 9 | deg
JavaFoil+Calcfoil stall+Eppler ext transition |  |  |  | L/D Max: | 135.196 | at alpha= | 3.5 | deg
Re: | 4000000 |  |  | Cd Min: | 0.00423 | at alpha= | 1 | deg
Mach: | 0.25 |  |  | Cl=0 at alpha= | -1.6583 | deg
|  |  |  | @ Cl=0.1, Cd= | 0.0058895
|  |  |  | @ Cl=0.4, Cd= | 0.10685
|  |  |  | @ Cl=0.6, Cd= | 0.10685
alpha (deg) | Cl | Cd | Cm | Cl/Cd
-11.5 | -0.15 | 0.06973 | -0.008 | -2.155
-11 | -0.204 | 0.06638 | -0.008 | -3.069
-10.5 | -0.247 | 0.06294 | -0.008 | -3.929
-10 | -0.285 | 0.05969 | -0.008 | -4.768
-9.5 | -0.316 | 0.05678 | -0.009 | -5.574
-9 | -0.342 | 0.05356 | -0.009 | -6.389
-8.5 | -0.361 | 0.05152 | -0.009 | -7.011
-8 | -0.373 | 0.04823 | -0.01 | -7.734
-7.5 | -0.377 | 0.04522 | -0.01 | -8.344
-7 | -0.374 | 0.0427 | -0.011 | -8.765
-6.5 | -0.447 | 0.00777 | -0.023 | -57.563
-6 | -0.425 | 0.00757 | -0.024 | -56.122
-5.5 | -0.395 | 0.00749 | -0.025 | -52.687
-5 | -0.357 | 0.00718 | -0.026 | -49.739
-4.5 | -0.314 | 0.00676 | -0.027 | -46.382
-4 | -0.265 | 0.00657 | -0.028 | -40.317
-3.5 | -0.213 | 0.0065 | -0.029 | -32.742
-3 | -0.157 | 0.00636 | -0.03 | -24.726
-2.5 | -0.1 | 0.00623 | -0.03 | -16.011
-2 | -0.041 | 0.0061 | -0.031 | -6.661
-1.5 | 0.019 | 0.00608 | -0.032 | 3.196
-1 | 0.08 | 0.00586 | -0.033 | 13.654
-0.5 | 0.141 | 0.00595 | -0.034 | 23.681
0 | 0.204 | 0.00432 | -0.035 | 47.071
0.5 | 0.265 | 0.00426 | -0.036 | 62.222
1 | 0.326 | 0.00423 | -0.037 | 77.052
1.5 | 0.388 | 0.00424 | -0.037 | 91.363
2 | 0.448 | 0.00428 | -0.038 | 104.654
2.5 | 0.509 | 0.00436 | -0.039 | 116.857
3 | 0.57 | 0.00448 | -0.04 | 127.333
3.5 | 0.629 | 0.00465 | -0.041 | 135.196
4 | 0.687 | 0.00704 | -0.042 | 97.647
4.5 | 0.744 | 0.00825 | -0.043 | 90.139
5 | 0.798 | 0.0086 | -0.044 | 92.875
5.5 | 0.85 | 0.0089 | -0.044 | 95.507
6 | 0.898 | 0.00927 | -0.045 | 96.85
6.5 | 0.941 | 0.00959 | -0.046 | 98.164
7 | 0.98 | 0.01003 | -0.047 | 97.67
7.5 | 1.012 | 0.01056 | -0.048 | 95.8
8 | 1.037 | 0.01117 | -0.049 | 92.888
8.5 | 1.055 | 0.01155 | -0.049 | 91.291
9 | 1.061 | 0.01225 | -0.05 | 86.611
9.5 | 1.041 | 0.01341 | -0.051 | 77.612
10 | 1.005 | 0.0143 | -0.052 | 70.282
10.5 | 0.934 | 0.01572 | -0.052 | 59.439
11 | 0.824 | 0.02516 | -0.049 | 32.734
11.5 | 0.655 | 0.07284 | -0.031 | 8.997
12 | 0.58 | 0.0799 | -0.029 | 7.258
12.5 | 0.498 | 0.08808 | -0.027 | 5.653
13 | 0.412 | 0.09307 | -0.027 | 4.422
13.5 | 0.318 | 0.1009 | -0.027 | 3.153
14 | 0.205 | 0.10685 | -0.027 | 1.92

## 70. Re 4M Mach 0.25 (2)
BIGFOIL.COM POLAR EXPORT
GA 40A210
GA 40A210 |  |  |  | Cl Max: | 1.3308 | at alpha= | 11.5 | deg
XFOIL ncrit=9 |  |  |  | L/D Max: | 117.076 | at alpha= | 2.5 | deg
Re: | 4000000 |  |  | Cd Min: | 0.13633 | at alpha= | 16.5 | deg
Mach: | 0.25 |  |  | Cl=0 at alpha= | -1.7268 | deg
|  |  |  | @ Cl=0.1, Cd= | 0.0055336
|  |  |  | @ Cl=0.4, Cd= | 0.0037021
|  |  |  | @ Cl=0.6, Cd= | 0.0061653
alpha (deg) | Cl | Cd | Cm | Cl/Cd
-5.5 | -0.4198 | 0.01166 | -0.0407 | -36.0034
-5 | -0.3712 | 0.009 | -0.0388 | -41.2444
-4.5 | -0.3144 | 0.00851 | -0.0384 | -36.9448
-4 | -0.2587 | 0.00784 | -0.0379 | -32.9974
-3 | -0.1467 | 0.0067 | -0.037 | -21.8955
-2.5 | -0.0893 | 0.00639 | -0.0369 | -13.975
-2 | -0.0318 | 0.00604 | -0.0368 | -5.2649
-1.5 | 0.0264 | 0.00586 | -0.0369 | 4.5051
-1 | 0.0847 | 0.00572 | -0.0372 | 14.8077
-0.5 | 0.1397 | 0.00505 | -0.037 | 27.6634
0 | 0.1905 | 0.00394 | -0.0363 | 48.3503
0.5 | 0.2469 | 0.0037 | -0.0363 | 66.7297
1 | 0.3042 | 0.00365 | -0.0363 | 83.3425
1.5 | 0.3625 | 0.00367 | -0.0365 | 98.7738
2 | 0.421 | 0.00372 | -0.0368 | 113.172
2.5 | 0.4765 | 0.00407 | -0.0366 | 117.0762
3 | 0.5239 | 0.00523 | -0.0352 | 100.1721
3.5 | 0.5752 | 0.00593 | -0.0343 | 96.9983
4 | 0.6279 | 0.00643 | -0.0336 | 97.6516
4.5 | 0.6801 | 0.00688 | -0.0326 | 98.8517
5 | 0.7302 | 0.00728 | -0.0311 | 100.3022
5.5 | 0.8012 | 0.00767 | -0.0342 | 104.4589
6 | 0.8705 | 0.00814 | -0.037 | 106.941
6.5 | 0.9207 | 0.00863 | -0.0354 | 106.686
7 | 0.971 | 0.00918 | -0.0338 | 105.7734
7.5 | 1.0212 | 0.00978 | -0.0321 | 104.4172
8 | 1.0712 | 0.01042 | -0.0304 | 102.8023
8.5 | 1.1174 | 0.01137 | -0.0281 | 98.2762
9 | 1.1621 | 0.01242 | -0.0255 | 93.5668
9.5 | 1.2061 | 0.01347 | -0.0228 | 89.5397
10 | 1.2461 | 0.01477 | -0.0194 | 84.367
10.5 | 1.2884 | 0.01578 | -0.0165 | 81.6477
11 | 1.3173 | 0.01732 | -0.0115 | 76.0566
11.5 | 1.3308 | 0.01959 | -0.0046 | 67.9326
12 | 1.3109 | 0.02488 | 0.004 | 52.6889
12.5 | 1.3106 | 0.02904 | 0.0087 | 45.1309
13 | 1.3015 | 0.03435 | 0.0121 | 37.8894
13.5 | 1.2768 | 0.04177 | 0.014 | 30.5674
14 | 1.2539 | 0.04979 | 0.0137 | 25.1838
14.5 | 1.1963 | 0.06347 | 0.0092 | 18.8483
15 | 1.1765 | 0.0742 | 0.0039 | 15.8558
15.5 | 1.12 | 0.095 | -0.009 | 11.7895
16 | 1.025 | 0.12691 | -0.0261 | 8.0766
16.5 | 1.0257 | 0.13633 | -0.0311 | 7.5237

## 71. Re 4M Mach 0.50 (1)
BIGFOIL.COM POLAR EXPORT
GA 40A210
GA 40A210 |  |  |  | Cl Max: | 1.2 | at alpha= | 20 | deg
JavaFoil+Calcfoil stall+Eppler ext transition |  |  |  | L/D Max: | 139.568 | at alpha= | 3.5 | deg
Re: | 4000000 |  |  | Cd Min: | 0.00434 | at alpha= | 1 | deg
Mach: | 0.5 |  |  | Cl=0 at alpha= | -1.6642 | deg
|  |  |  | @ Cl=0.1, Cd= | 0.0060335
|  |  |  | @ Cl=0.4, Cd= | 0.004376
|  |  |  | @ Cl=0.6, Cd= | 0.0046416
alpha (deg) | Cl | Cd | Cm | Cl/Cd
-20 | -0.977 | 0.16631 | -0.001 | -5.875
-19.5 | -0.952 | 0.15788 | -0.002 | -6.031
-19 | -0.926 | 0.15142 | -0.002 | -6.117
-18.5 | -0.9 | 0.14673 | -0.003 | -6.131
-18 | -0.872 | 0.14479 | -0.003 | -6.024
-17.5 | -0.845 | 0.13685 | -0.004 | -6.176
-17 | -0.819 | 0.13392 | -0.004 | -6.117
-16.5 | -0.793 | 0.12764 | -0.004 | -6.215
-16 | -0.767 | 0.12703 | -0.005 | -6.04
-15.5 | -0.741 | 0.12171 | -0.005 | -6.09
-15 | -0.715 | 0.11573 | -0.006 | -6.181
-14.5 | -0.689 | 0.11341 | -0.006 | -6.077
-14 | -0.664 | 0.10843 | -0.007 | -6.121
-13.5 | -0.637 | 0.10136 | -0.007 | -6.281
-13 | -0.609 | 0.0987 | -0.007 | -6.167
-12.5 | -0.583 | 0.09264 | -0.007 | -6.288
-12 | -0.556 | 0.08907 | -0.008 | -6.246
-11.5 | -0.531 | 0.07383 | -0.009 | -7.194
-11 | -0.505 | 0.06882 | -0.009 | -7.336
-10.5 | -0.479 | 0.0638 | -0.01 | -7.501
-10 | -0.452 | 0.05988 | -0.01 | -7.552
-9.5 | -0.426 | 0.05589 | -0.011 | -7.617
-9 | -0.397 | 0.05915 | -0.01 | -6.712
-8.5 | -0.37 | 0.05275 | -0.011 | -7.024
-8 | -0.344 | 0.04928 | -0.011 | -6.978
-7.5 | -0.319 | 0.04432 | -0.013 | -7.187
-7 | -0.357 | 0.00849 | -0.025 | -42.083
-6.5 | -0.263 | 0.04165 | -0.013 | -6.317
-6 | -0.236 | 0.03947 | -0.013 | -5.981
-5.5 | -0.209 | 0.03822 | -0.013 | -5.462
-5 | -0.182 | 0.03624 | -0.013 | -5.01
-4.5 | -0.155 | 0.03358 | -0.014 | -4.612
-4 | -0.248 | 0.00713 | -0.031 | -34.712
-3.5 | -0.221 | 0.00677 | -0.032 | -32.617
-3 | -0.17 | 0.00665 | -0.033 | -25.523
-2.5 | -0.11 | 0.00651 | -0.034 | -16.84
-2 | -0.045 | 0.00629 | -0.035 | -7.157
-1.5 | 0.022 | 0.00616 | -0.036 | 3.516
-1 | 0.089 | 0.00604 | -0.037 | 14.788
-0.5 | 0.157 | 0.006 | -0.038 | 26.232
0 | 0.228 | 0.00445 | -0.039 | 51.131
0.5 | 0.296 | 0.0044 | -0.04 | 67.297
1 | 0.365 | 0.00434 | -0.041 | 84.081
1.5 | 0.433 | 0.00441 | -0.042 | 98.259
2 | 0.501 | 0.00447 | -0.043 | 112.122
2.5 | 0.569 | 0.0046 | -0.044 | 123.643
3 | 0.636 | 0.00469 | -0.045 | 135.636
3.5 | 0.701 | 0.00503 | -0.046 | 139.568
4 | 0.764 | 0.00911 | -0.047 | 83.892
4.5 | 0.822 | 0.00919 | -0.048 | 89.466
5 | 0.874 | 0.00973 | -0.049 | 89.765
5.5 | 0.913 | 0.01028 | -0.05 | 88.881
6 | 0.932 | 0.01089 | -0.051 | 85.602
6.5 | 0.905 | 0.01158 | -0.052 | 78.163
7 | 0.591 | 0.01233 | -0.053 | 47.952
7.5 | 0.625 | 0.01346 | -0.053 | 46.451
8 | 0.529 | 0.05557 | -0.024 | 9.528
8.5 | 0.693 | 0.01437 | -0.055 | 48.235
9 | 0.698 | 0.01811 | -0.054 | 38.524
9.5 | 0.612 | 0.06367 | -0.027 | 9.619
10 | 0.64 | 0.07744 | -0.028 | 8.26
10.5 | 0.667 | 0.07921 | -0.028 | 8.419
11 | 0.694 | 0.0821 | -0.028 | 8.453
11.5 | 0.721 | 0.08659 | -0.029 | 8.327
12 | 0.751 | 0.09185 | -0.032 | 8.173
12.5 | 0.78 | 0.09823 | -0.034 | 7.938
13 | 0.806 | 0.10148 | -0.034 | 7.944
13.5 | 0.834 | 0.10652 | -0.035 | 7.826
14 | 0.861 | 0.1104 | -0.036 | 7.8
14.5 | 0.889 | 0.11483 | -0.037 | 7.741
15 | 0.919 | 0.11687 | -0.039 | 7.867
15.5 | 0.948 | 0.1245 | -0.04 | 7.613
16 | 0.976 | 0.12988 | -0.041 | 7.515
16.5 | 1.002 | 0.14152 | -0.041 | 7.078
17 | 1.027 | 0.13552 | -0.041 | 7.576
17.5 | 1.054 | 0.14072 | -0.042 | 7.49
18 | 1.081 | 0.14477 | -0.043 | 7.468
18.5 | 1.109 | 0.15002 | -0.044 | 7.395
19 | 1.14 | 0.15328 | -0.046 | 7.435
19.5 | 1.17 | 0.15806 | -0.047 | 7.401
20 | 1.2 | 0.16274 | -0.049 | 7.374

## 72. Re 4M Mach 0.50 (2)
BIGFOIL.COM POLAR EXPORT
GA 40A210
GA 40A210 |  |  |  | Cl Max: | 1.0822 | at alpha= | 7.5 | deg
XFOIL ncrit=9 |  |  |  | L/D Max: | 123.368 | at alpha= | 2 | deg
Re: | 4000000 |  |  | Cd Min: | 0.26985 | at alpha= | -20 | deg
Mach: | 0.5 |  |  | Cl=0 at alpha= | -1.7398 | deg
|  |  |  | @ Cl=0.1, Cd= | 0.0058551
|  |  |  | @ Cl=0.4, Cd= | 0.0038081
|  |  |  | @ Cl=0.6, Cd= | 0.0059419
alpha (deg) | Cl | Cd | Cm | Cl/Cd
-20 | -0.7955 | 0.26985 | 0.0622 | -2.9479
-19.5 | -0.774 | 0.26137 | 0.0572 | -2.9613
-19 | -0.7537 | 0.2534 | 0.0522 | -2.9743
-18.5 | -0.7321 | 0.2453 | 0.0474 | -2.9845
-18 | -0.7095 | 0.23748 | 0.0427 | -2.9876
-17.5 | -0.6879 | 0.22921 | 0.0381 | -3.0012
-17 | -0.6668 | 0.22108 | 0.0335 | -3.0161
-16.5 | -0.6461 | 0.21303 | 0.029 | -3.0329
-16 | -0.6262 | 0.2048 | 0.0247 | -3.0576
-15.5 | -0.6068 | 0.19643 | 0.0205 | -3.0891
-15 | -0.5879 | 0.18825 | 0.0164 | -3.123
-14.5 | -0.5699 | 0.18006 | 0.0125 | -3.1651
-14 | -0.5546 | 0.17206 | 0.0088 | -3.2233
-13.5 | -0.5371 | 0.16489 | 0.0054 | -3.2573
-13 | -0.5213 | 0.15714 | 0.0021 | -3.3174
-11.5 | -0.4558 | 0.13007 | -0.016 | -3.5043
-11 | -0.4226 | 0.12046 | -0.0262 | -3.5082
-10.5 | -0.412 | 0.11248 | -0.0296 | -3.6629
-10 | -0.4012 | 0.10445 | -0.0334 | -3.8411
-9.5 | -0.3942 | 0.09623 | -0.0374 | -4.0964
-8.5 | -0.385 | 0.07871 | -0.0464 | -4.8914
-8 | -0.3744 | 0.07268 | -0.0498 | -5.1513
-7.5 | -0.3732 | 0.0646 | -0.0549 | -5.7771
-7 | -0.3878 | 0.05523 | -0.0632 | -7.0215
-6.5 | -0.4055 | 0.04826 | -0.0632 | -8.4024
-6 | -0.3933 | 0.0412 | -0.0628 | -9.5461
-5.5 | -0.3758 | 0.03461 | -0.061 | -10.8581
-5 | -0.3488 | 0.02816 | -0.0582 | -12.3864
-4.5 | -0.3215 | 0.02077 | -0.0542 | -15.4791
-4 | -0.277 | 0.0138 | -0.0497 | -20.0725
-3.5 | -0.2189 | 0.01007 | -0.0472 | -21.7378
-3 | -0.1595 | 0.00804 | -0.045 | -19.8383
-2.5 | -0.0981 | 0.007 | -0.0434 | -14.0143
-2 | -0.0343 | 0.00633 | -0.0425 | -5.4186
-1.5 | 0.0316 | 0.00605 | -0.0422 | 5.2231
-1 | 0.098 | 0.00586 | -0.0422 | 16.7235
-0.5 | 0.1639 | 0.0057 | -0.0423 | 28.7544
0 | 0.2181 | 0.00413 | -0.0411 | 52.8087
0.5 | 0.2813 | 0.00382 | -0.0408 | 73.6387
1 | 0.3468 | 0.00376 | -0.0409 | 92.234
1.5 | 0.4132 | 0.00382 | -0.0411 | 108.1675
2 | 0.4799 | 0.00389 | -0.0413 | 123.3676
2.5 | 0.5407 | 0.00442 | -0.0404 | 122.3303
3 | 0.5905 | 0.00581 | -0.0379 | 101.6351
3.5 | 0.6474 | 0.0066 | -0.0362 | 98.0909
4 | 0.7079 | 0.0071 | -0.0348 | 99.7042
4.5 | 0.7655 | 0.00772 | -0.0326 | 99.158
5 | 0.8245 | 0.00811 | -0.03 | 101.6646
5.5 | 0.8998 | 0.00859 | -0.0305 | 104.7497
6 | 0.9773 | 0.00939 | -0.0311 | 104.0788
6.5 | 1.0294 | 0.01038 | -0.0262 | 99.1715
7 | 1.0673 | 0.01217 | -0.0189 | 87.6993
7.5 | 1.0822 | 0.01513 | -0.0085 | 71.5268
8 | 1.0817 | 0.02028 | 0.0018 | 53.3383
8.5 | 1.0652 | 0.02671 | 0.0104 | 39.8802
9 | 1.0384 | 0.03385 | 0.016 | 30.6765
9.5 | 1.0072 | 0.04207 | 0.0179 | 23.9411
10 | 0.9703 | 0.05206 | 0.0162 | 18.6381
10.5 | 0.9346 | 0.06372 | 0.0108 | 14.6673
11 | 0.908 | 0.07664 | 0.0026 | 11.8476
11.5 | 0.882 | 0.09388 | -0.0084 | 9.395
12 | 0.8594 | 0.10885 | -0.0171 | 7.8953
12.5 | 0.8435 | 0.1228 | -0.0249 | 6.8689

## 73. Re 5M Mach 0.00 (1)
BIGFOIL.COM POLAR EXPORT
GA 40A210
GA 40A210 |  |  |  | Cl Max: | 1.097 | at alpha= | 9.5 | deg
JavaFoil+Calcfoil stall+Eppler ext transition |  |  |  | L/D Max: | 131.209 | at alpha= | 3.5 | deg
Re: | 5000000 |  |  | Cd Min: | 0.00413 | at alpha= | 0 | deg
Mach: | 0 |  |  | Cl=0 at alpha= | -1.6638 | deg
|  |  |  | @ Cl=0.1, Cd= | 0.0056651
|  |  |  | @ Cl=0.4, Cd= | 0.00419
|  |  |  | @ Cl=0.6, Cd= | 0.0046138
alpha (deg) | Cl | Cd | Cm | Cl/Cd
-13 | -0.402 | 0.07952 | -0.007 | -5.061
-12.5 | -0.415 | 0.07561 | -0.007 | -5.493
-12 | -0.427 | 0.07197 | -0.007 | -5.934
-11.5 | -0.437 | 0.06816 | -0.008 | -6.418
-11 | -0.446 | 0.06414 | -0.008 | -6.961
-10.5 | -0.451 | 0.0621 | -0.008 | -7.269
-10 | -0.455 | 0.05891 | -0.008 | -7.733
-9.5 | -0.457 | 0.0556 | -0.009 | -8.218
-9 | -0.455 | 0.05214 | -0.01 | -8.727
-8.5 | -0.45 | 0.04798 | -0.011 | -9.382
-8 | -0.539 | 0.00784 | -0.02 | -68.76
-7.5 | -0.521 | 0.00759 | -0.021 | -68.678
-7 | -0.498 | 0.00761 | -0.022 | -65.488
-6.5 | -0.47 | 0.00736 | -0.023 | -63.856
-6 | -0.437 | 0.00721 | -0.024 | -60.581
-5.5 | -0.399 | 0.0067 | -0.024 | -59.51
-5 | -0.356 | 0.00695 | -0.025 | -51.208
-4.5 | -0.31 | 0.00657 | -0.026 | -47.138
-4 | -0.26 | 0.00633 | -0.027 | -41.105
-3.5 | -0.208 | 0.0062 | -0.028 | -33.483
-3 | -0.153 | 0.00632 | -0.029 | -24.214
-2.5 | -0.097 | 0.00601 | -0.029 | -16.123
-2 | -0.039 | 0.00589 | -0.03 | -6.69
-1.5 | 0.019 | 0.00587 | -0.031 | 3.21
-1 | 0.078 | 0.00568 | -0.032 | 13.66
-0.5 | 0.137 | 0.00564 | -0.033 | 24.21
0 | 0.197 | 0.00413 | -0.034 | 47.655
0.5 | 0.256 | 0.00416 | -0.035 | 61.713
1 | 0.316 | 0.00415 | -0.035 | 76.162
1.5 | 0.375 | 0.00419 | -0.036 | 89.535
2 | 0.434 | 0.00419 | -0.037 | 103.693
2.5 | 0.493 | 0.00426 | -0.038 | 115.671
3 | 0.552 | 0.00444 | -0.039 | 124.28
3.5 | 0.61 | 0.00465 | -0.04 | 131.209
4 | 0.666 | 0.00678 | -0.041 | 98.328
4.5 | 0.722 | 0.00772 | -0.041 | 93.558
5 | 0.776 | 0.00801 | -0.042 | 96.84
5.5 | 0.827 | 0.00842 | -0.043 | 98.238
6 | 0.876 | 0.00867 | -0.044 | 101.099
6.5 | 0.922 | 0.00893 | -0.045 | 103.323
7 | 0.965 | 0.00932 | -0.046 | 103.533
7.5 | 1.003 | 0.00978 | -0.046 | 102.575
8 | 1.038 | 0.0102 | -0.047 | 101.723
8.5 | 1.067 | 0.01056 | -0.048 | 101.02
9 | 1.09 | 0.01103 | -0.049 | 98.822
9.5 | 1.097 | 0.01204 | -0.049 | 91.145
10 | 1.095 | 0.01208 | -0.05 | 90.643
10.5 | 1.086 | 0.01285 | -0.051 | 84.495
11 | 1.068 | 0.01407 | -0.052 | 75.92
11.5 | 1.044 | 0.0149 | -0.053 | 70.064
12 | 0.985 | 0.0172 | -0.052 | 57.308
12.5 | 0.937 | 0.02033 | -0.052 | 46.076
13 | 0.866 | 0.03027 | -0.05 | 28.617
13.5 | 0.739 | 0.08026 | -0.036 | 9.204
14 | 0.698 | 0.08973 | -0.034 | 7.777
14.5 | 0.66 | 0.09731 | -0.033 | 6.78

## 74. Re 5M Mach 0.00 (2)
BIGFOIL.COM POLAR EXPORT
GA 40A210
GA 40A210 |  |  |  | Cl Max: | 1.5982 | at alpha= | 17.5 | deg
XFOIL ncrit=9 |  |  |  | L/D Max: | 112.975 | at alpha= | 6.5 | deg
Re: | 5000000 |  |  | Cd Min: | 0.14227 | at alpha= | -13 | deg
Mach: | 0 |  |  | Cl=0 at alpha= | -1.7214 | deg
|  |  |  | @ Cl=0.1, Cd= | 0.0051752
|  |  |  | @ Cl=0.4, Cd= | 0.0035924
|  |  |  | @ Cl=0.6, Cd= | 0.0060749
alpha (deg) | Cl | Cd | Cm | Cl/Cd
-13 | -0.5506 | 0.14227 | 0.004 | -3.8701
-12.5 | -0.5417 | 0.13517 | 0.0011 | -4.0075
-12 | -0.5327 | 0.12842 | -0.0017 | -4.1481
-11 | -0.5158 | 0.11283 | -0.0091 | -4.5715
-10.5 | -0.4642 | 0.09953 | -0.0285 | -4.6639
-10 | -0.4696 | 0.08405 | -0.0403 | -5.5872
-9.5 | -0.4733 | 0.07635 | -0.0442 | -6.1991
-9 | -0.5138 | 0.06464 | -0.0532 | -7.9486
-8 | -0.6623 | 0.01521 | -0.0392 | -43.5437
-7.5 | -0.6233 | 0.01122 | -0.037 | -55.5526
-7 | -0.574 | 0.00991 | -0.0362 | -57.9213
-6.5 | -0.521 | 0.00934 | -0.0359 | -55.7816
-6 | -0.4666 | 0.00905 | -0.0359 | -51.558
-5.5 | -0.4122 | 0.00873 | -0.0359 | -47.2165
-5 | -0.3618 | 0.00762 | -0.0352 | -47.4803
-4.5 | -0.3075 | 0.00724 | -0.0351 | -42.4724
-4 | -0.2531 | 0.00683 | -0.035 | -37.0571
-3.5 | -0.1983 | 0.00645 | -0.035 | -30.7442
-3 | -0.1431 | 0.00617 | -0.035 | -23.1929
-2.5 | -0.0872 | 0.00595 | -0.0352 | -14.6555
-1.5 | 0.0248 | 0.00559 | -0.0356 | 4.4365
-0.5 | 0.1354 | 0.00498 | -0.0358 | 27.1888
0 | 0.1851 | 0.00392 | -0.0353 | 47.2194
0.5 | 0.2387 | 0.0036 | -0.0352 | 66.3056
1 | 0.2939 | 0.00355 | -0.0353 | 82.7887
1.5 | 0.35 | 0.00353 | -0.0355 | 99.1501
2 | 0.4061 | 0.0036 | -0.0358 | 112.8056
2.5 | 0.4564 | 0.00431 | -0.0351 | 105.8933
3 | 0.5049 | 0.00519 | -0.0343 | 97.2832
3.5 | 0.5563 | 0.00574 | -0.0339 | 96.9164
4 | 0.6085 | 0.00614 | -0.0335 | 99.1042
4.5 | 0.6597 | 0.00657 | -0.033 | 100.411
5 | 0.7102 | 0.00692 | -0.0323 | 102.6301
5.5 | 0.7597 | 0.00713 | -0.0312 | 106.5498
6 | 0.8334 | 0.0075 | -0.0359 | 111.12
6.5 | 0.8925 | 0.0079 | -0.0372 | 112.9747
7 | 0.9406 | 0.00836 | -0.0361 | 112.512
7.5 | 0.989 | 0.00886 | -0.0351 | 111.6253
8 | 1.038 | 0.00931 | -0.0343 | 111.493
8.5 | 1.0858 | 0.00988 | -0.0333 | 109.8988
9 | 1.1321 | 0.01057 | -0.032 | 107.105
9.5 | 1.1793 | 0.01113 | -0.031 | 105.9569
10 | 1.225 | 0.01179 | -0.0298 | 103.9016
10.5 | 1.2706 | 0.01241 | -0.0287 | 102.3852
11 | 1.3136 | 0.01318 | -0.0271 | 99.6662
11.5 | 1.3544 | 0.01404 | -0.0253 | 96.4672
12 | 1.3862 | 0.01554 | -0.022 | 89.2021
12.5 | 1.4214 | 0.01653 | -0.0194 | 85.9891
13 | 1.4482 | 0.01745 | -0.0152 | 82.9914
13.5 | 1.4769 | 0.0183 | -0.0117 | 80.7049
14 | 1.5014 | 0.01958 | -0.0082 | 76.6803
14.5 | 1.5207 | 0.02138 | -0.0046 | 71.1272
15 | 1.5417 | 0.02322 | -0.0018 | 66.3953
15.5 | 1.5607 | 0.02543 | 0.0007 | 61.3724
16 | 1.5711 | 0.02853 | 0.0032 | 55.0683
16.5 | 1.588 | 0.03118 | 0.0047 | 50.9301
17 | 1.5941 | 0.03506 | 0.0062 | 45.4678
17.5 | 1.5982 | 0.03926 | 0.0072 | 40.7081
18 | 1.591 | 0.04479 | 0.0079 | 35.5213
18.5 | 1.5666 | 0.0529 | 0.0074 | 29.6144
19 | 1.567 | 0.05849 | 0.0065 | 26.7909
19.5 | 1.5466 | 0.06732 | 0.0041 | 22.9739
20 | 1.4935 | 0.08238 | -0.0022 | 18.1294

## 75. Re 5M Mach 0.10 (1)
BIGFOIL.COM POLAR EXPORT
GA 40A210
GA 40A210 |  |  |  | Cl Max: | 1.092 | at alpha= | 9.5 | deg
JavaFoil+Calcfoil stall+Eppler ext transition |  |  |  | L/D Max: | 130.887 | at alpha= | 3.5 | deg
Re: | 5000000 |  |  | Cd Min: | 0.00413 | at alpha= | 1 | deg
Mach: | 0.1 |  |  | Cl=0 at alpha= | -1.661 | deg
|  |  |  | @ Cl=0.1, Cd= | 0.0056951
|  |  |  | @ Cl=0.4, Cd= | 0.0041856
|  |  |  | @ Cl=0.6, Cd= | 0.0046262
alpha (deg) | Cl | Cd | Cm | Cl/Cd
-12.5 | -0.384 | 0.07549 | -0.007 | -5.082
-12 | -0.398 | 0.07195 | -0.007 | -5.536
-11.5 | -0.412 | 0.06804 | -0.008 | -6.051
-11 | -0.423 | 0.06453 | -0.008 | -6.559
-10.5 | -0.432 | 0.06219 | -0.008 | -6.945
-10 | -0.439 | 0.05935 | -0.008 | -7.389
-9.5 | -0.443 | 0.05558 | -0.009 | -7.966
-9 | -0.444 | 0.05243 | -0.01 | -8.459
-8.5 | -0.441 | 0.04892 | -0.01 | -9.008
-8 | -0.433 | 0.04522 | -0.011 | -9.583
-7.5 | -0.516 | 0.00761 | -0.021 | -67.782
-7 | -0.495 | 0.00762 | -0.022 | -64.866
-6.5 | -0.468 | 0.00738 | -0.023 | -63.391
-6 | -0.436 | 0.00714 | -0.024 | -60.991
-5.5 | -0.398 | 0.00699 | -0.025 | -57.004
-5 | -0.357 | 0.00683 | -0.025 | -52.218
-4.5 | -0.31 | 0.00657 | -0.026 | -47.276
-4 | -0.261 | 0.00637 | -0.027 | -40.942
-3.5 | -0.208 | 0.00645 | -0.028 | -32.297
-3 | -0.154 | 0.00623 | -0.029 | -24.683
-2.5 | -0.097 | 0.006 | -0.03 | -16.218
-2 | -0.04 | 0.00588 | -0.03 | -6.735
-1.5 | 0.019 | 0.00586 | -0.031 | 3.232
-1 | 0.078 | 0.00571 | -0.032 | 13.646
-0.5 | 0.137 | 0.00567 | -0.033 | 24.182
0 | 0.198 | 0.00416 | -0.034 | 47.597
0.5 | 0.258 | 0.00417 | -0.035 | 61.777
1 | 0.317 | 0.00413 | -0.036 | 76.877
1.5 | 0.377 | 0.00417 | -0.036 | 90.443
2 | 0.436 | 0.00421 | -0.037 | 103.535
2.5 | 0.496 | 0.0043 | -0.038 | 115.379
3 | 0.555 | 0.00444 | -0.039 | 125.054
3.5 | 0.613 | 0.00468 | -0.04 | 130.887
4 | 0.67 | 0.00671 | -0.041 | 99.805
4.5 | 0.725 | 0.00778 | -0.042 | 93.198
5 | 0.779 | 0.00807 | -0.042 | 96.552
5.5 | 0.831 | 0.00841 | -0.043 | 98.78
6 | 0.88 | 0.00866 | -0.044 | 101.537
6.5 | 0.925 | 0.00898 | -0.045 | 103.056
7 | 0.967 | 0.0094 | -0.046 | 102.937
7.5 | 1.005 | 0.00976 | -0.047 | 102.985
8 | 1.038 | 0.01029 | -0.047 | 100.878
8.5 | 1.067 | 0.01065 | -0.048 | 100.124
9 | 1.088 | 0.01114 | -0.049 | 97.651
9.5 | 1.092 | 0.01217 | -0.05 | 89.722
10 | 1.086 | 0.01222 | -0.051 | 88.875
10.5 | 1.072 | 0.0135 | -0.051 | 79.391
11 | 1.05 | 0.01434 | -0.052 | 73.207
11.5 | 1.02 | 0.01526 | -0.053 | 66.827
12 | 0.949 | 0.0184 | -0.052 | 51.586
12.5 | 0.891 | 0.02316 | -0.051 | 38.451
13 | 0.745 | 0.0721 | -0.037 | 10.326
13.5 | 0.694 | 0.08527 | -0.034 | 8.144
14 | 0.65 | 0.09614 | -0.031 | 6.756
14.5 | 0.61 | 0.10052 | -0.031 | 6.073

## 76. Re 5M Mach 0.10 (2)
BIGFOIL.COM POLAR EXPORT
GA 40A210
GA 40A210 |  |  |  | Cl Max: | 1.5606 | at alpha= | 16.5 | deg
XFOIL ncrit=9 |  |  |  | L/D Max: | 113.472 | at alpha= | 2 | deg
Re: | 5000000 |  |  | Cd Min: | 0.24368 | at alpha= | -20 | deg
Mach: | 0.1 |  |  | Cl=0 at alpha= | -1.7208 | deg
|  |  |  | @ Cl=0.1, Cd= | 0.0053143
|  |  |  | @ Cl=0.4, Cd= | 0.003591
|  |  |  | @ Cl=0.6, Cd= | 0.0060695
alpha (deg) | Cl | Cd | Cm | Cl/Cd
-20 | -0.719 | 0.24368 | 0.0489 | -2.9506
-19.5 | -0.705 | 0.23477 | 0.0447 | -3.0029
-19 | -0.6892 | 0.22909 | 0.041 | -3.0084
-18.5 | -0.6739 | 0.22274 | 0.0374 | -3.0255
-18 | -0.6585 | 0.21689 | 0.034 | -3.0361
-17.5 | -0.6437 | 0.21063 | 0.0307 | -3.0561
-17 | -0.6291 | 0.20416 | 0.0275 | -3.0814
-16.5 | -0.6147 | 0.1974 | 0.0245 | -3.114
-16 | -0.6014 | 0.19024 | 0.0215 | -3.1613
-15.5 | -0.5898 | 0.18284 | 0.0187 | -3.2258
-15 | -0.5791 | 0.17543 | 0.0158 | -3.301
-14.5 | -0.5709 | 0.1677 | 0.0129 | -3.4043
-14 | -0.5587 | 0.15996 | 0.01 | -3.4927
-13.5 | -0.549 | 0.15257 | 0.0072 | -3.5983
-13 | -0.5489 | 0.14289 | 0.004 | -3.8414
-12.5 | -0.5398 | 0.13584 | 0.0012 | -3.9738
-12 | -0.5306 | 0.12907 | -0.0016 | -4.1109
-11 | -0.5099 | 0.11312 | -0.0101 | -4.5076
-10 | -0.4651 | 0.08516 | -0.0398 | -5.4615
-9.5 | -0.4669 | 0.07764 | -0.0435 | -6.0137
-9 | -0.4949 | 0.06615 | -0.0531 | -7.4815
-8.5 | -0.5355 | 0.05718 | -0.0529 | -9.3652
-7.5 | -0.6185 | 0.01379 | -0.0392 | -44.8513
-7 | -0.5756 | 0.01056 | -0.0373 | -54.5076
-6.5 | -0.5239 | 0.00957 | -0.0366 | -54.744
-6 | -0.4696 | 0.00914 | -0.0365 | -51.3786
-5.5 | -0.415 | 0.00877 | -0.0364 | -47.3204
-5 | -0.3639 | 0.0077 | -0.0356 | -47.2597
-4.5 | -0.3092 | 0.00731 | -0.0355 | -42.2982
-4 | -0.2545 | 0.00688 | -0.0354 | -36.9913
-3.5 | -0.1994 | 0.00649 | -0.0353 | -30.7242
-2.5 | -0.0877 | 0.00596 | -0.0354 | -14.7148
-2 | -0.0316 | 0.00576 | -0.0355 | -5.4861
-1.5 | 0.025 | 0.00559 | -0.0358 | 4.4723
-1 | 0.0815 | 0.00548 | -0.036 | 14.8723
-0.5 | 0.1362 | 0.00499 | -0.036 | 27.2946
0 | 0.1862 | 0.00393 | -0.0355 | 47.3791
0.5 | 0.2401 | 0.0036 | -0.0354 | 66.6944
1 | 0.2956 | 0.00355 | -0.0355 | 83.2676
1.5 | 0.3521 | 0.00354 | -0.0357 | 99.4633
2 | 0.4085 | 0.0036 | -0.0359 | 113.4722
2.5 | 0.4589 | 0.00432 | -0.0353 | 106.2269
3 | 0.5077 | 0.00521 | -0.0345 | 97.4472
3.5 | 0.5593 | 0.00576 | -0.034 | 97.1007
4 | 0.6119 | 0.00616 | -0.0337 | 99.3344
5 | 0.7142 | 0.00695 | -0.0323 | 102.7626
5.5 | 0.7639 | 0.00717 | -0.0312 | 106.5411
6 | 0.8381 | 0.00754 | -0.0358 | 111.1538
6.5 | 0.8975 | 0.00795 | -0.0371 | 112.8931
7 | 0.9459 | 0.00843 | -0.0359 | 112.2064
7.5 | 0.9948 | 0.00892 | -0.0348 | 111.5247
8 | 1.044 | 0.0094 | -0.0339 | 111.0638
8.5 | 1.0917 | 0.01001 | -0.0327 | 109.0609
9 | 1.1387 | 0.01068 | -0.0314 | 106.6199
9.5 | 1.1859 | 0.0113 | -0.0302 | 104.9469
10 | 1.2315 | 0.01201 | -0.0288 | 102.5396
10.5 | 1.2772 | 0.01265 | -0.0274 | 100.9644
11 | 1.3198 | 0.01349 | -0.0256 | 97.8354
11.5 | 1.3591 | 0.0145 | -0.0233 | 93.731
12 | 1.3912 | 0.01596 | -0.0199 | 87.1679
12.5 | 1.4215 | 0.01703 | -0.0162 | 83.4703
13 | 1.4463 | 0.01811 | -0.0117 | 79.862
13.5 | 1.473 | 0.01926 | -0.008 | 76.4798
14 | 1.4954 | 0.02086 | -0.0044 | 71.6874
14.5 | 1.5114 | 0.02312 | -0.0007 | 65.372
15 | 1.5307 | 0.02532 | 0.002 | 60.4542
15.5 | 1.5434 | 0.02831 | 0.0045 | 54.5178
16 | 1.5439 | 0.03261 | 0.0069 | 47.3444
16.5 | 1.5606 | 0.03555 | 0.008 | 43.8987
17 | 1.5522 | 0.04119 | 0.0092 | 37.6839
17.5 | 1.5478 | 0.0467 | 0.0095 | 33.1435
18 | 1.5252 | 0.05479 | 0.0087 | 27.8372
18.5 | 1.4683 | 0.06868 | 0.0047 | 21.3789
19 | 1.4635 | 0.07626 | 0.0017 | 19.1909
19.5 | 1.4169 | 0.09192 | -0.0062 | 15.4145
20 | 1.088 | 0.17745 | -0.0572 | 6.1313

## 77. Re 5M Mach 0.25 (1)
BIGFOIL.COM POLAR EXPORT
GA 40A210
GA 40A210 |  |  |  | Cl Max: | 1.061 | at alpha= | 9 | deg
JavaFoil+Calcfoil stall+Eppler ext transition |  |  |  | L/D Max: | 126.637 | at alpha= | 3 | deg
Re: | 5000000 |  |  | Cd Min: | 0.00415 | at alpha= | 0.5 | deg
Mach: | 0.25 |  |  | Cl=0 at alpha= | -1.6583 | deg
|  |  |  | @ Cl=0.1, Cd= | 0.0057064
|  |  |  | @ Cl=0.4, Cd= | 0.10697
|  |  |  | @ Cl=0.6, Cd= | 0.10697
alpha (deg) | Cl | Cd | Cm | Cl/Cd
-11.5 | -0.151 | 0.06797 | -0.008 | -2.216
-11 | -0.204 | 0.06455 | -0.009 | -3.164
-10.5 | -0.248 | 0.06172 | -0.009 | -4.016
-10 | -0.285 | 0.05901 | -0.009 | -4.836
-9.5 | -0.317 | 0.05584 | -0.009 | -5.678
-9 | -0.342 | 0.05352 | -0.009 | -6.397
-8.5 | -0.361 | 0.05066 | -0.01 | -7.134
-8 | -0.373 | 0.0475 | -0.01 | -7.858
-7.5 | -0.377 | 0.04499 | -0.01 | -8.391
-7 | -0.376 | 0.04113 | -0.012 | -9.142
-6.5 | -0.447 | 0.00751 | -0.023 | -59.59
-6 | -0.425 | 0.00726 | -0.024 | -58.545
-5.5 | -0.395 | 0.00725 | -0.025 | -54.453
-5 | -0.357 | 0.00695 | -0.026 | -51.411
-4.5 | -0.314 | 0.00654 | -0.027 | -47.957
-4 | -0.265 | 0.00626 | -0.028 | -42.354
-3.5 | -0.213 | 0.00629 | -0.029 | -33.824
-3 | -0.157 | 0.00615 | -0.03 | -25.57
-2.5 | -0.1 | 0.00602 | -0.03 | -16.567
-2 | -0.041 | 0.00589 | -0.031 | -6.898
-1.5 | 0.019 | 0.0059 | -0.032 | 3.295
-1 | 0.08 | 0.00569 | -0.033 | 14.072
-0.5 | 0.141 | 0.00574 | -0.034 | 24.549
0 | 0.204 | 0.0042 | -0.035 | 48.507
0.5 | 0.265 | 0.00415 | -0.036 | 63.81
1 | 0.326 | 0.00419 | -0.037 | 77.807
1.5 | 0.388 | 0.00419 | -0.037 | 92.584
2 | 0.448 | 0.00425 | -0.038 | 105.448
2.5 | 0.509 | 0.00431 | -0.039 | 118.037
3 | 0.57 | 0.0045 | -0.04 | 126.637
3.5 | 0.629 | 0.00513 | -0.041 | 122.599
4 | 0.687 | 0.0069 | -0.042 | 99.594
4.5 | 0.744 | 0.00801 | -0.043 | 92.929
5 | 0.798 | 0.00833 | -0.044 | 95.812
5.5 | 0.85 | 0.00863 | -0.044 | 98.415
6 | 0.898 | 0.009 | -0.045 | 99.766
6.5 | 0.941 | 0.00923 | -0.046 | 101.91
7 | 0.98 | 0.00972 | -0.047 | 100.758
7.5 | 1.012 | 0.01018 | -0.048 | 99.349
8 | 1.037 | 0.01079 | -0.049 | 96.139
8.5 | 1.055 | 0.01115 | -0.05 | 94.598
9 | 1.061 | 0.01175 | -0.05 | 90.275
9.5 | 1.041 | 0.01287 | -0.051 | 80.837
10 | 1.005 | 0.0137 | -0.052 | 73.349
10.5 | 0.953 | 0.01463 | -0.053 | 65.161
11 | 0.85 | 0.01892 | -0.051 | 44.918
11.5 | 0.659 | 0.06955 | -0.033 | 9.478
12 | 0.581 | 0.07803 | -0.03 | 7.447
12.5 | 0.499 | 0.08583 | -0.029 | 5.814
13 | 0.412 | 0.09154 | -0.029 | 4.505
13.5 | 0.318 | 0.09815 | -0.028 | 3.245
14 | 0.205 | 0.10697 | -0.028 | 1.918

## 78. Re 5M Mach 0.25 (2)
BIGFOIL.COM POLAR EXPORT
GA 40A210
GA 40A210 |  |  |  | Cl Max: | 1.361 | at alpha= | 12.5 | deg
XFOIL ncrit=9 |  |  |  | L/D Max: | 116.143 | at alpha= | 2 | deg
Re: | 5000000 |  |  | Cd Min: | 0.24796 | at alpha= | -20 | deg
Mach: | 0.25 |  |  | Cl=0 at alpha= | -1.7235 | deg
|  |  |  | @ Cl=0.1, Cd= | 0.0053919
|  |  |  | @ Cl=0.4, Cd= | 0.003604
|  |  |  | @ Cl=0.6, Cd= | 0.0060761
alpha (deg) | Cl | Cd | Cm | Cl/Cd
-20 | -0.7311 | 0.24796 | 0.051 | -2.9485
-19.5 | -0.7141 | 0.24042 | 0.0469 | -2.9702
-19 | -0.6988 | 0.23284 | 0.0427 | -3.0012
-18.5 | -0.6823 | 0.22617 | 0.0389 | -3.0168
-18 | -0.6654 | 0.22019 | 0.0352 | -3.0219
-17.5 | -0.6493 | 0.2137 | 0.0317 | -3.0384
-17 | -0.6335 | 0.207 | 0.0282 | -3.0604
-16.5 | -0.6176 | 0.19999 | 0.0249 | -3.0882
-16 | -0.603 | 0.19268 | 0.0217 | -3.1295
-15.5 | -0.59 | 0.18519 | 0.0187 | -3.1859
-15 | -0.5781 | 0.17787 | 0.0158 | -3.2501
-14.5 | -0.5683 | 0.17038 | 0.0129 | -3.3355
-13 | -0.5413 | 0.146 | 0.004 | -3.7075
-12.5 | -0.5311 | 0.13913 | 0.0013 | -3.8173
-12 | -0.5208 | 0.13227 | -0.0015 | -3.9374
-11.5 | -0.525 | 0.12655 | 0.0002 | -4.1486
-11 | -0.4762 | 0.11371 | -0.0172 | -4.1878
-10 | -0.4268 | 0.09428 | -0.0361 | -4.5269
-9 | -0.4434 | 0.07499 | -0.0456 | -5.9128
-8.5 | -0.4783 | 0.06278 | -0.0554 | -7.6187
-8 | -0.4972 | 0.05642 | -0.0549 | -8.8125
-7.5 | -0.4997 | 0.04801 | -0.0546 | -10.4082
-7 | -0.4769 | 0.04215 | -0.0534 | -11.3144
-6 | -0.4776 | 0.01194 | -0.041 | -40
-5.5 | -0.4278 | 0.0095 | -0.0393 | -45.0316
-5 | -0.3742 | 0.00836 | -0.0383 | -44.7608
-4.5 | -0.3183 | 0.00771 | -0.0377 | -41.284
-4 | -0.2618 | 0.00722 | -0.0373 | -36.2604
-3.5 | -0.2053 | 0.0067 | -0.037 | -30.6418
-3 | -0.1481 | 0.00631 | -0.0367 | -23.4707
-2.5 | -0.0903 | 0.00603 | -0.0367 | -14.9751
-2 | -0.0323 | 0.00579 | -0.0367 | -5.5786
-1.5 | 0.0261 | 0.00563 | -0.0369 | 4.6359
-1 | 0.0845 | 0.00549 | -0.0371 | 15.3916
-0.5 | 0.1414 | 0.00513 | -0.0372 | 27.5634
0 | 0.1925 | 0.00398 | -0.0366 | 48.3668
0.5 | 0.2478 | 0.00362 | -0.0364 | 68.453
1 | 0.3051 | 0.00356 | -0.0365 | 85.7022
1.5 | 0.3635 | 0.00356 | -0.0368 | 102.1067
2 | 0.4216 | 0.00363 | -0.037 | 116.1433
2.5 | 0.4731 | 0.00439 | -0.0362 | 107.7677
3 | 0.523 | 0.00533 | -0.0352 | 98.1238
3.5 | 0.5761 | 0.0059 | -0.0346 | 97.6441
4 | 0.6304 | 0.0063 | -0.0341 | 100.0635
4.5 | 0.6832 | 0.00678 | -0.0333 | 100.767
5.5 | 0.7878 | 0.00732 | -0.0311 | 107.623
6 | 0.8643 | 0.00776 | -0.0354 | 111.3789
6.5 | 0.9249 | 0.00825 | -0.0361 | 112.1091
7 | 0.9751 | 0.0088 | -0.0344 | 110.8068
7.5 | 1.0263 | 0.00931 | -0.033 | 110.2363
8 | 1.0764 | 0.00994 | -0.0313 | 108.2897
8.5 | 1.1237 | 0.01081 | -0.029 | 103.95
9 | 1.1724 | 0.01155 | -0.0271 | 101.5065
9.5 | 1.2182 | 0.01249 | -0.0246 | 97.534
10 | 1.2612 | 0.0136 | -0.0216 | 92.7353
10.5 | 1.3033 | 0.01469 | -0.0186 | 88.7202
11 | 1.3266 | 0.01699 | -0.0129 | 78.0812
11.5 | 1.344 | 0.01889 | -0.0062 | 71.1488
12 | 1.3542 | 0.02162 | 0.0002 | 62.6364
12.5 | 1.361 | 0.02494 | 0.0055 | 54.571
13 | 1.36 | 0.02926 | 0.0098 | 46.4798
13.5 | 1.3404 | 0.03574 | 0.0131 | 37.5042
14 | 1.3212 | 0.04283 | 0.0143 | 30.8475
14.5 | 1.2736 | 0.05382 | 0.0128 | 23.6641
15 | 1.255 | 0.06274 | 0.01 | 20.0032
15.5 | 1.2006 | 0.0789 | 0.0017 | 15.2167
16 | 1.1364 | 0.1017 | -0.0121 | 11.174
16.5 | 1.1012 | 0.11924 | -0.0207 | 9.2352
17 | 1.02 | 0.14729 | -0.037 | 6.9251
17.5 | 0.956 | 0.17485 | -0.053 | 5.4675

## 79. Re 5M Mach 0.50 (1)
BIGFOIL.COM POLAR EXPORT
GA 40A210
GA 40A210 |  |  |  | Cl Max: | 1.202 | at alpha= | 20 | deg
JavaFoil+Calcfoil stall+Eppler ext transition |  |  |  | L/D Max: | 132.162 | at alpha= | 3 | deg
Re: | 5000000 |  |  | Cd Min: | 0.00428 | at alpha= | 0.5 | deg
Mach: | 0.5 |  |  | Cl=0 at alpha= | -1.6642 | deg
|  |  |  | @ Cl=0.1, Cd= | 0.0058284
|  |  |  | @ Cl=0.4, Cd= | 0.0043706
|  |  |  | @ Cl=0.6, Cd= | 0.0046757
alpha (deg) | Cl | Cd | Cm | Cl/Cd
-20 | -0.978 | 0.16546 | -0.002 | -5.908
-19.5 | -0.954 | 0.15516 | -0.002 | -6.145
-19 | -0.927 | 0.14841 | -0.002 | -6.245
-18.5 | -0.901 | 0.14365 | -0.003 | -6.269
-18 | -0.873 | 0.1405 | -0.003 | -6.215
-17.5 | -0.846 | 0.1353 | -0.004 | -6.253
-17 | -0.82 | 0.12992 | -0.004 | -6.308
-16.5 | -0.794 | 0.12465 | -0.004 | -6.367
-16 | -0.768 | 0.12235 | -0.005 | -6.274
-15.5 | -0.742 | 0.11841 | -0.005 | -6.263
-15 | -0.716 | 0.11298 | -0.006 | -6.334
-14.5 | -0.69 | 0.10908 | -0.006 | -6.322
-14 | -0.664 | 0.10574 | -0.007 | -6.278
-13.5 | -0.637 | 0.09875 | -0.007 | -6.452
-13 | -0.61 | 0.09375 | -0.007 | -6.502
-12.5 | -0.584 | 0.08586 | -0.008 | -6.796
-12 | -0.558 | 0.07868 | -0.008 | -7.087
-11.5 | -0.532 | 0.07173 | -0.009 | -7.42
-11 | -0.506 | 0.06642 | -0.01 | -7.62
-10.5 | -0.48 | 0.0622 | -0.01 | -7.714
-10 | -0.454 | 0.05805 | -0.011 | -7.813
-9.5 | -0.429 | 0.05234 | -0.012 | -8.203
-9 | -0.397 | 0.05813 | -0.01 | -6.831
-8.5 | -0.371 | 0.05225 | -0.011 | -7.093
-8 | -0.345 | 0.04791 | -0.012 | -7.194
-7.5 | -0.32 | 0.04243 | -0.014 | -7.551
-7 | -0.357 | 0.00829 | -0.025 | -43.109
-6.5 | -0.264 | 0.041 | -0.013 | -6.429
-6 | -0.236 | 0.03914 | -0.013 | -6.034
-5.5 | -0.209 | 0.03736 | -0.013 | -5.594
-5 | -0.182 | 0.03584 | -0.013 | -5.07
-4.5 | -0.191 | 0.00707 | -0.03 | -26.971
-4 | -0.248 | 0.00697 | -0.031 | -35.508
-3.5 | -0.221 | 0.00646 | -0.032 | -34.224
-3 | -0.17 | 0.00647 | -0.033 | -26.268
-2.5 | -0.11 | 0.00632 | -0.034 | -17.341
-2 | -0.045 | 0.00608 | -0.035 | -7.409
-1.5 | 0.022 | 0.00595 | -0.036 | 3.643
-1 | 0.089 | 0.00583 | -0.037 | 15.33
-0.5 | 0.157 | 0.00582 | -0.038 | 27.042
0 | 0.228 | 0.00431 | -0.039 | 52.823
0.5 | 0.296 | 0.00428 | -0.04 | 69.245
1 | 0.365 | 0.00435 | -0.041 | 83.781
1.5 | 0.433 | 0.00439 | -0.042 | 98.606
2 | 0.501 | 0.00441 | -0.043 | 113.535
2.5 | 0.569 | 0.00456 | -0.044 | 124.721
3 | 0.636 | 0.00481 | -0.045 | 132.162
3.5 | 0.701 | 0.00747 | -0.046 | 93.963
4 | 0.764 | 0.00883 | -0.047 | 86.498
4.5 | 0.822 | 0.00891 | -0.048 | 92.294
5 | 0.874 | 0.00936 | -0.049 | 93.318
5.5 | 0.913 | 0.00994 | -0.05 | 91.853
6 | 0.932 | 0.0105 | -0.051 | 88.795
6.5 | 0.905 | 0.01116 | -0.052 | 81.099
7 | 0.591 | 0.0119 | -0.053 | 49.665
7.5 | 0.625 | 0.01312 | -0.053 | 47.627
8 | 0.53 | 0.05395 | -0.025 | 9.825
8.5 | 0.693 | 0.014 | -0.055 | 49.493
9 | 0.708 | 0.01631 | -0.055 | 43.397
9.5 | 0.614 | 0.06293 | -0.029 | 9.754
10 | 0.643 | 0.06353 | -0.031 | 10.123
10.5 | 0.669 | 0.06931 | -0.03 | 9.649
11 | 0.696 | 0.07613 | -0.03 | 9.136
11.5 | 0.721 | 0.08504 | -0.029 | 8.481
12 | 0.752 | 0.08957 | -0.033 | 8.394
12.5 | 0.78 | 0.09724 | -0.034 | 8.022
13 | 0.806 | 0.10004 | -0.034 | 8.061
13.5 | 0.834 | 0.10294 | -0.035 | 8.101
14 | 0.861 | 0.10773 | -0.036 | 7.996
14.5 | 0.891 | 0.11142 | -0.038 | 8.001
15 | 0.92 | 0.1141 | -0.04 | 8.068
15.5 | 0.95 | 0.12021 | -0.041 | 7.899
16 | 0.978 | 0.12631 | -0.042 | 7.74
16.5 | 1.002 | 0.13961 | -0.042 | 7.178
17 | 1.027 | 0.13278 | -0.041 | 7.736
17.5 | 1.054 | 0.13531 | -0.042 | 7.793
18 | 1.082 | 0.14158 | -0.043 | 7.641
18.5 | 1.112 | 0.14554 | -0.045 | 7.639
19 | 1.141 | 0.14939 | -0.046 | 7.639
19.5 | 1.174 | 0.15115 | -0.049 | 7.769
20 | 1.202 | 0.15883 | -0.05 | 7.568

## 80. Re 5M Mach 0.50 (2)
BIGFOIL.COM POLAR EXPORT
GA 40A210
GA 40A210 |  |  |  | Cl Max: | 1.097 | at alpha= | 7.5 | deg
XFOIL ncrit=9 |  |  |  | L/D Max: | 127.872 | at alpha= | 2 | deg
Re: | 5000000 |  |  | Cd Min: | 0.27021 | at alpha= | -20 | deg
Mach: | 0.5 |  |  | Cl=0 at alpha= | -1.7371 | deg
|  |  |  | @ Cl=0.1, Cd= | 0.0056148
|  |  |  | @ Cl=0.4, Cd= | 0.0036657
|  |  |  | @ Cl=0.6, Cd= | 0.0057199
alpha (deg) | Cl | Cd | Cm | Cl/Cd
-20 | -0.7955 | 0.27021 | 0.0622 | -2.944
-19.5 | -0.7741 | 0.26177 | 0.0572 | -2.9572
-19 | -0.7532 | 0.25228 | 0.0521 | -2.9856
-18.5 | -0.7321 | 0.24419 | 0.0473 | -2.9981
-18 | -0.7105 | 0.23737 | 0.0426 | -2.9932
-17.5 | -0.689 | 0.22947 | 0.0381 | -3.0026
-17 | -0.6675 | 0.22131 | 0.0336 | -3.0161
-16.5 | -0.6468 | 0.2133 | 0.0293 | -3.0323
-16 | -0.6271 | 0.20513 | 0.0251 | -3.0571
-15.5 | -0.6079 | 0.19684 | 0.0209 | -3.0883
-15 | -0.5895 | 0.18875 | 0.017 | -3.1232
-14.5 | -0.573 | 0.18084 | 0.0132 | -3.1685
-14 | -0.5554 | 0.17212 | 0.0095 | -3.2268
-13.5 | -0.5422 | 0.16397 | 0.0062 | -3.3067
-13 | -0.5272 | 0.15654 | 0.0031 | -3.3678
-12.5 | -0.5284 | 0.15157 | 0.006 | -3.4862
-12 | -0.4684 | 0.13806 | -0.0132 | -3.3927
-11.5 | -0.4379 | 0.12811 | -0.0222 | -3.4182
-11 | -0.4237 | 0.1208 | -0.0257 | -3.5075
-10.5 | -0.4113 | 0.11258 | -0.0296 | -3.6534
-10 | -0.402 | 0.10453 | -0.0337 | -3.8458
-9.5 | -0.3948 | 0.09579 | -0.038 | -4.1215
-9 | -0.386 | 0.08791 | -0.042 | -4.3909
-8.5 | -0.3814 | 0.07953 | -0.0463 | -4.7957
-8 | -0.3715 | 0.07174 | -0.0506 | -5.1784
-7.5 | -0.3827 | 0.0616 | -0.0575 | -6.2127
-7 | -0.4043 | 0.05263 | -0.0643 | -7.6819
-6.5 | -0.4182 | 0.04568 | -0.0636 | -9.155
-6 | -0.4098 | 0.03949 | -0.0627 | -10.3773
-5.5 | -0.3881 | 0.03352 | -0.061 | -11.5782
-5 | -0.3617 | 0.02632 | -0.0577 | -13.7424
-4.5 | -0.324 | 0.01954 | -0.0536 | -16.5814
-4 | -0.2775 | 0.01353 | -0.0496 | -20.51
-3.5 | -0.2223 | 0.00911 | -0.0466 | -24.4018
-3 | -0.1624 | 0.00747 | -0.0445 | -21.7403
-2.5 | -0.1001 | 0.00655 | -0.0431 | -15.2824
-2 | -0.0347 | 0.00609 | -0.0424 | -5.6979
-1.5 | 0.0313 | 0.00578 | -0.0421 | 5.4152
-1 | 0.0977 | 0.00562 | -0.0422 | 17.3843
-0.5 | 0.1643 | 0.00547 | -0.0424 | 30.0366
0 | 0.2209 | 0.00422 | -0.0415 | 52.346
0.5 | 0.2825 | 0.00371 | -0.041 | 76.1456
1 | 0.3479 | 0.00365 | -0.0411 | 95.3151
1.5 | 0.4143 | 0.00367 | -0.0413 | 112.8883
2 | 0.4808 | 0.00376 | -0.0415 | 127.8723
2.5 | 0.5358 | 0.00476 | -0.0398 | 112.563
3.5 | 0.6495 | 0.00646 | -0.0366 | 100.5418
4 | 0.7108 | 0.00693 | -0.0353 | 102.5685
4.5 | 0.7708 | 0.00748 | -0.0335 | 103.0481
5 | 0.8326 | 0.00785 | -0.0315 | 106.0637
5.5 | 0.8911 | 0.00823 | -0.0285 | 108.2746
6 | 0.981 | 0.00893 | -0.0315 | 109.8544
6.5 | 1.0372 | 0.00992 | -0.0273 | 104.5565
7 | 1.0798 | 0.0115 | -0.0205 | 93.8957
7.5 | 1.097 | 0.01454 | -0.0104 | 75.447
8 | 1.0959 | 0.01943 | 0.0006 | 56.4025
8.5 | 1.0808 | 0.02557 | 0.0096 | 42.2683
9 | 1.0551 | 0.03253 | 0.0155 | 32.4347
9.5 | 1.023 | 0.04078 | 0.0177 | 25.0858
10 | 0.9824 | 0.05103 | 0.0161 | 19.2514
10.5 | 0.9404 | 0.06326 | 0.0107 | 14.8656
11 | 0.9133 | 0.07594 | 0.0029 | 12.0266
11.5 | 0.8883 | 0.09255 | -0.0076 | 9.5981
12 | 0.8659 | 0.10738 | -0.016 | 8.0639
12.5 | 0.8496 | 0.12117 | -0.0237 | 7.0116

## 81. Re 6M Mach 0.00 (1)
BIGFOIL.COM POLAR EXPORT
GA 40A210
GA 40A210 |  |  |  | Cl Max: | 1.097 | at alpha= | 9.5 | deg
JavaFoil+Calcfoil stall+Eppler ext transition |  |  |  | L/D Max: | 121.892 | at alpha= | 3 | deg
Re: | 6000000 |  |  | Cd Min: | 0.00407 | at alpha= | 0.5 | deg
Mach: | 0 |  |  | Cl=0 at alpha= | -1.6638 | deg
|  |  |  | @ Cl=0.1, Cd= | 0.0054951
|  |  |  | @ Cl=0.4, Cd= | 0.004163
|  |  |  | @ Cl=0.6, Cd= | 0.0051176
alpha (deg) | Cl | Cd | Cm | Cl/Cd
-13.5 | -0.389 | 0.08241 | -0.006 | -4.725
-13 | -0.403 | 0.0782 | -0.007 | -5.155
-12.5 | -0.416 | 0.07443 | -0.007 | -5.589
-12 | -0.428 | 0.07032 | -0.008 | -6.085
-11.5 | -0.438 | 0.06678 | -0.008 | -6.564
-11 | -0.447 | 0.06366 | -0.008 | -7.022
-10.5 | -0.453 | 0.06103 | -0.008 | -7.418
-10 | -0.457 | 0.05752 | -0.009 | -7.945
-9.5 | -0.458 | 0.05385 | -0.01 | -8.512
-9 | -0.457 | 0.05074 | -0.01 | -8.997
-8.5 | -0.551 | 0.00802 | -0.019 | -68.748
-8 | -0.539 | 0.00774 | -0.02 | -69.619
-7.5 | -0.521 | 0.00745 | -0.021 | -69.971
-7 | -0.498 | 0.0074 | -0.022 | -67.36
-6.5 | -0.47 | 0.00714 | -0.023 | -65.823
-6 | -0.437 | 0.00691 | -0.024 | -63.184
-5.5 | -0.399 | 0.0065 | -0.024 | -61.348
-5 | -0.356 | 0.00676 | -0.025 | -52.696
-4.5 | -0.31 | 0.00639 | -0.026 | -48.443
-4 | -0.26 | 0.0062 | -0.027 | -41.98
-3.5 | -0.208 | 0.00607 | -0.028 | -34.204
-3 | -0.153 | 0.00605 | -0.029 | -25.295
-2.5 | -0.097 | 0.00583 | -0.029 | -16.6
-2 | -0.039 | 0.00572 | -0.03 | -6.892
-1.5 | 0.019 | 0.00569 | -0.031 | 3.309
-1 | 0.078 | 0.00551 | -0.032 | 14.084
-0.5 | 0.137 | 0.00547 | -0.033 | 24.94
0 | 0.197 | 0.00408 | -0.034 | 48.249
0.5 | 0.256 | 0.00407 | -0.035 | 63.037
1 | 0.316 | 0.00418 | -0.035 | 75.516
1.5 | 0.375 | 0.00418 | -0.036 | 89.825
2 | 0.434 | 0.00414 | -0.037 | 104.941
2.5 | 0.493 | 0.0043 | -0.038 | 114.602
3 | 0.552 | 0.00453 | -0.039 | 121.892
3.5 | 0.61 | 0.00524 | -0.04 | 116.413
4 | 0.666 | 0.00666 | -0.041 | 100.035
4.5 | 0.722 | 0.00754 | -0.041 | 95.765
5 | 0.776 | 0.00781 | -0.042 | 99.252
5.5 | 0.827 | 0.00814 | -0.043 | 101.606
6 | 0.876 | 0.00839 | -0.044 | 104.458
6.5 | 0.922 | 0.00869 | -0.045 | 106.071
7 | 0.965 | 0.00908 | -0.046 | 106.215
7.5 | 1.003 | 0.00947 | -0.046 | 105.918
8 | 1.038 | 0.01005 | -0.047 | 103.205
8.5 | 1.067 | 0.01022 | -0.048 | 104.397
9 | 1.09 | 0.01074 | -0.049 | 101.457
9.5 | 1.097 | 0.01163 | -0.049 | 94.299
10 | 1.095 | 0.01168 | -0.05 | 93.781
10.5 | 1.086 | 0.01242 | -0.051 | 87.406
11 | 1.068 | 0.01359 | -0.052 | 78.565
11.5 | 1.044 | 0.01388 | -0.053 | 75.187
12 | 0.991 | 0.0162 | -0.052 | 61.18
12.5 | 0.944 | 0.01864 | -0.052 | 50.637
13 | 0.886 | 0.02405 | -0.051 | 36.838
13.5 | 0.752 | 0.07027 | -0.04 | 10.703
14 | 0.701 | 0.08635 | -0.035 | 8.118
14.5 | 0.662 | 0.09482 | -0.034 | 6.977

## 82. Re 6M Mach 0.00 (2)
BIGFOIL.COM POLAR EXPORT
GA 40A210
GA 40A210 |  |  |  | Cl Max: | 1.6478 | at alpha= | 18 | deg
XFOIL ncrit=9 |  |  |  | L/D Max: | 116.723 | at alpha= | 6.5 | deg
Re: | 6000000 |  |  | Cd Min: | 0.16713 | at alpha= | -14.5 | deg
Mach: | 0 |  |  | Cl=0 at alpha= | -1.7187 | deg
|  |  |  | @ Cl=0.1, Cd= | 0.0052318
|  |  |  | @ Cl=0.4, Cd= | 0.0035781
|  |  |  | @ Cl=0.6, Cd= | 0.0059861
alpha (deg) | Cl | Cd | Cm | Cl/Cd
-14.5 | -0.5762 | 0.16713 | 0.014 | -3.4476
-14 | -0.5627 | 0.16013 | 0.0112 | -3.514
-13.5 | -0.5528 | 0.15273 | 0.0084 | -3.6195
-13 | -0.5454 | 0.14478 | 0.0055 | -3.7671
-12.5 | -0.5369 | 0.13727 | 0.0025 | -3.9113
-11 | -0.5195 | 0.09824 | -0.0243 | -5.2881
-9.5 | -0.818 | 0.01622 | -0.0398 | -50.4316
-9 | -0.7756 | 0.01383 | -0.0383 | -56.081
-8.5 | -0.7304 | 0.01186 | -0.0371 | -61.5852
-8 | -0.6824 | 0.01043 | -0.0362 | -65.4267
-7.5 | -0.6318 | 0.00949 | -0.0356 | -66.5753
-7 | -0.5793 | 0.00888 | -0.0353 | -65.2365
-6.5 | -0.5248 | 0.00862 | -0.0353 | -60.8817
-6 | -0.4697 | 0.00844 | -0.0354 | -55.6517
-5.5 | -0.4148 | 0.00817 | -0.0355 | -50.7711
-5 | -0.3638 | 0.00722 | -0.0348 | -50.3878
-4.5 | -0.3094 | 0.00682 | -0.0348 | -45.3666
-4 | -0.2545 | 0.00648 | -0.0348 | -39.2747
-3.5 | -0.1994 | 0.00618 | -0.0348 | -32.2654
-3 | -0.1438 | 0.00592 | -0.0349 | -24.2905
-2.5 | -0.0879 | 0.00574 | -0.0351 | -15.3136
-2 | -0.0317 | 0.00556 | -0.0353 | -5.7014
-1 | 0.081 | 0.0053 | -0.0358 | 15.283
-0.5 | 0.1367 | 0.0051 | -0.036 | 26.8039
0 | 0.1867 | 0.00404 | -0.0355 | 46.2129
0.5 | 0.2395 | 0.00357 | -0.0353 | 67.0868
1 | 0.2945 | 0.0035 | -0.0354 | 84.1429
1.5 | 0.3506 | 0.00348 | -0.0356 | 100.7471
2 | 0.406 | 0.00359 | -0.0358 | 113.0919
2.5 | 0.4539 | 0.00457 | -0.0348 | 99.3217
3 | 0.5047 | 0.00523 | -0.0343 | 96.501
3.5 | 0.5568 | 0.00571 | -0.034 | 97.5131
4 | 0.61 | 0.00605 | -0.0339 | 100.8264
4.5 | 0.6617 | 0.00646 | -0.0335 | 102.4303
5 | 0.7137 | 0.00678 | -0.033 | 105.2655
5.5 | 0.7649 | 0.00701 | -0.0324 | 109.1155
6 | 0.8192 | 0.00722 | -0.0325 | 113.4626
6.5 | 0.8906 | 0.00763 | -0.0367 | 116.7235
7 | 0.9432 | 0.00811 | -0.0366 | 116.3009
7.5 | 0.9922 | 0.00853 | -0.0357 | 116.3189
8 | 1.0411 | 0.00899 | -0.0348 | 115.8065
8.5 | 1.0884 | 0.0096 | -0.0337 | 113.375
9 | 1.1369 | 0.01008 | -0.0328 | 112.7877
9.5 | 1.1846 | 0.01062 | -0.0319 | 111.5443
10 | 1.2309 | 0.01124 | -0.0308 | 109.5107
10.5 | 1.2767 | 0.01186 | -0.0296 | 107.6476
11 | 1.3201 | 0.01262 | -0.0281 | 104.6038
11.5 | 1.3599 | 0.01362 | -0.0261 | 99.8458
12 | 1.3986 | 0.01458 | -0.0239 | 95.9259
12.5 | 1.4365 | 0.01547 | -0.0217 | 92.8571
13 | 1.4705 | 0.01631 | -0.0188 | 90.1594
13.5 | 1.4982 | 0.01709 | -0.0148 | 87.6653
14 | 1.5229 | 0.01821 | -0.0109 | 83.6299
14.5 | 1.5448 | 0.0197 | -0.0072 | 78.4162
15 | 1.5675 | 0.0213 | -0.0042 | 73.5915
15.5 | 1.5882 | 0.02327 | -0.0015 | 68.251
16 | 1.6036 | 0.02587 | 0.0009 | 61.9869
16.5 | 1.6246 | 0.02815 | 0.0024 | 57.7123
17 | 1.6347 | 0.03164 | 0.004 | 51.6656
17.5 | 1.6425 | 0.03541 | 0.0052 | 46.3852
18 | 1.6478 | 0.03949 | 0.0061 | 41.727
18.5 | 1.6273 | 0.04656 | 0.0068 | 34.9506
19 | 1.6261 | 0.05184 | 0.0066 | 31.3677
19.5 | 1.607 | 0.05965 | 0.0055 | 26.9405
20 | 1.5816 | 0.06894 | 0.0032 | 22.9417

## 83. Re 6M Mach 0.10 (1)
BIGFOIL.COM POLAR EXPORT
GA 40A210
GA 40A210 |  |  |  | Cl Max: | 1.092 | at alpha= | 9.5 | deg
JavaFoil+Calcfoil stall+Eppler ext transition |  |  |  | L/D Max: | 123.244 | at alpha= | 3 | deg
Re: | 6000000 |  |  | Cd Min: | 0.00409 | at alpha= | 0.5 | deg
Mach: | 0.1 |  |  | Cl=0 at alpha= | -1.661 | deg
|  |  |  | @ Cl=0.1, Cd= | 0.0055251
|  |  |  | @ Cl=0.4, Cd= | 0.0041883
|  |  |  | @ Cl=0.6, Cd= | 0.0051129
alpha (deg) | Cl | Cd | Cm | Cl/Cd
-13 | -0.369 | 0.07849 | -0.007 | -4.695
-12.5 | -0.384 | 0.07457 | -0.007 | -5.152
-12 | -0.399 | 0.07045 | -0.008 | -5.663
-11.5 | -0.412 | 0.06681 | -0.008 | -6.173
-11 | -0.424 | 0.0636 | -0.008 | -6.669
-10.5 | -0.433 | 0.06086 | -0.009 | -7.115
-10 | -0.44 | 0.05784 | -0.009 | -7.603
-9.5 | -0.444 | 0.05455 | -0.01 | -8.141
-9 | -0.445 | 0.05107 | -0.01 | -8.713
-8.5 | -0.444 | 0.04567 | -0.012 | -9.73
-8 | -0.531 | 0.00774 | -0.02 | -68.616
-7.5 | -0.516 | 0.0075 | -0.021 | -68.776
-7 | -0.495 | 0.00746 | -0.022 | -66.323
-6.5 | -0.468 | 0.0072 | -0.023 | -64.972
-6 | -0.436 | 0.00697 | -0.024 | -62.507
-5.5 | -0.399 | 0.00681 | -0.025 | -58.507
-5 | -0.357 | 0.00668 | -0.025 | -53.385
-4.5 | -0.31 | 0.00644 | -0.026 | -48.242
-4 | -0.261 | 0.00619 | -0.027 | -42.12
-3.5 | -0.208 | 0.00627 | -0.028 | -33.245
-3 | -0.154 | 0.00609 | -0.029 | -25.237
-2.5 | -0.097 | 0.00587 | -0.03 | -16.579
-2 | -0.04 | 0.00575 | -0.03 | -6.885
-1.5 | 0.019 | 0.00573 | -0.031 | 3.305
-1 | 0.078 | 0.00554 | -0.032 | 14.075
-0.5 | 0.137 | 0.0055 | -0.033 | 24.958
0 | 0.198 | 0.00411 | -0.034 | 48.181
0.5 | 0.258 | 0.00409 | -0.035 | 62.954
1 | 0.317 | 0.00421 | -0.036 | 75.463
1.5 | 0.377 | 0.0042 | -0.036 | 89.712
2 | 0.436 | 0.00417 | -0.037 | 104.713
2.5 | 0.496 | 0.00434 | -0.038 | 114.319
3 | 0.555 | 0.0045 | -0.039 | 123.244
3.5 | 0.613 | 0.00529 | -0.04 | 115.754
4 | 0.67 | 0.00671 | -0.041 | 99.877
4.5 | 0.725 | 0.0076 | -0.042 | 95.416
5 | 0.779 | 0.00787 | -0.042 | 98.997
5.5 | 0.831 | 0.00819 | -0.043 | 101.367
6 | 0.88 | 0.00845 | -0.044 | 104.142
6.5 | 0.925 | 0.00868 | -0.045 | 106.584
7 | 0.967 | 0.00914 | -0.046 | 105.815
7.5 | 1.005 | 0.0095 | -0.047 | 105.793
8 | 1.038 | 0.01014 | -0.047 | 102.384
8.5 | 1.067 | 0.01032 | -0.048 | 103.317
9 | 1.088 | 0.01085 | -0.049 | 100.211
9.5 | 1.092 | 0.01176 | -0.05 | 92.797
10 | 1.086 | 0.01182 | -0.051 | 91.933
10.5 | 1.072 | 0.01306 | -0.051 | 82.091
11 | 1.05 | 0.01385 | -0.052 | 75.811
11.5 | 1.02 | 0.01467 | -0.053 | 69.537
12 | 0.956 | 0.01707 | -0.052 | 56.014
12.5 | 0.901 | 0.02049 | -0.052 | 43.957
13 | 0.818 | 0.03383 | -0.049 | 24.182
13.5 | 0.698 | 0.08193 | -0.035 | 8.516
14 | 0.651 | 0.09447 | -0.031 | 6.887
14.5 | 0.612 | 0.09835 | -0.033 | 6.222

## 84. Re 6M Mach 0.10 (2)
BIGFOIL.COM POLAR EXPORT
GA 40A210
GA 40A210 |  |  |  | Cl Max: | 1.608 | at alpha= | 17 | deg
XFOIL ncrit=9 |  |  |  | L/D Max: | 116.476 | at alpha= | 6.5 | deg
Re: | 6000000 |  |  | Cd Min: | 0.11747 | at alpha= | -11.5 | deg
Mach: | 0.1 |  |  | Cl=0 at alpha= | -1.7186 | deg
|  |  |  | @ Cl=0.1, Cd= | 0.0052373
|  |  |  | @ Cl=0.4, Cd= | 0.0035734
|  |  |  | @ Cl=0.6, Cd= | 0.0059848
alpha (deg) | Cl | Cd | Cm | Cl/Cd
-11.5 | -0.5222 | 0.11747 | -0.0087 | -4.4454
-10.5 | -0.4669 | 0.09242 | -0.0364 | -5.0519
-10 | -0.474 | 0.08341 | -0.0404 | -5.6828
-9.5 | -0.4739 | 0.07603 | -0.0445 | -6.2331
-8.5 | -0.7231 | 0.01503 | -0.0399 | -48.1104
-8 | -0.6815 | 0.01187 | -0.038 | -57.4136
-7.5 | -0.6338 | 0.01013 | -0.0368 | -62.5666
-7 | -0.5824 | 0.00917 | -0.0361 | -63.5115
-6.5 | -0.5283 | 0.00872 | -0.0359 | -60.5849
-6 | -0.4729 | 0.00849 | -0.0359 | -55.7008
-5.5 | -0.4177 | 0.00819 | -0.0359 | -51.0012
-5 | -0.3658 | 0.00731 | -0.0353 | -50.041
-4.5 | -0.3112 | 0.00688 | -0.0351 | -45.2326
-4 | -0.256 | 0.00652 | -0.0351 | -39.2638
-3.5 | -0.2006 | 0.0062 | -0.0351 | -32.3548
-3 | -0.1446 | 0.00594 | -0.0351 | -24.3434
-2.5 | -0.0884 | 0.00575 | -0.0353 | -15.3739
-2 | -0.0318 | 0.00557 | -0.0355 | -5.7092
-1.5 | 0.0247 | 0.00543 | -0.0357 | 4.5488
-1 | 0.0815 | 0.0053 | -0.036 | 15.3774
-0.5 | 0.1376 | 0.00511 | -0.0362 | 26.9276
0 | 0.1879 | 0.00405 | -0.0357 | 46.3951
0.5 | 0.2409 | 0.00357 | -0.0355 | 67.479
1 | 0.2963 | 0.0035 | -0.0356 | 84.6571
1.5 | 0.3527 | 0.00348 | -0.0358 | 101.3506
2 | 0.4084 | 0.00359 | -0.036 | 113.7604
3 | 0.5074 | 0.00525 | -0.0345 | 96.6476
3.5 | 0.5599 | 0.00573 | -0.0342 | 97.7138
4 | 0.6134 | 0.00607 | -0.034 | 101.0544
4.5 | 0.6653 | 0.0065 | -0.0335 | 102.3538
5 | 0.7178 | 0.0068 | -0.0331 | 105.5588
5.5 | 0.7694 | 0.00704 | -0.0324 | 109.2898
6 | 0.8237 | 0.00726 | -0.0324 | 113.4573
6.5 | 0.8957 | 0.00769 | -0.0366 | 116.4759
7 | 0.9486 | 0.00817 | -0.0364 | 116.1077
7.5 | 0.9981 | 0.00859 | -0.0354 | 116.1932
8 | 1.0472 | 0.00907 | -0.0344 | 115.4576
8.5 | 1.0947 | 0.00972 | -0.0331 | 112.6235
9 | 1.1437 | 0.01019 | -0.0322 | 112.2375
9.5 | 1.1915 | 0.01077 | -0.0311 | 110.6314
10 | 1.2378 | 0.01143 | -0.0298 | 108.294
10.5 | 1.2836 | 0.0121 | -0.0284 | 106.0826
11 | 1.3264 | 0.01295 | -0.0266 | 102.4247
11.5 | 1.3627 | 0.01426 | -0.0238 | 95.561
12 | 1.4051 | 0.01493 | -0.022 | 94.1125
12.5 | 1.4417 | 0.0159 | -0.0194 | 90.673
13 | 1.4696 | 0.01684 | -0.0151 | 87.2684
13.5 | 1.4957 | 0.01787 | -0.0109 | 83.6989
14 | 1.5194 | 0.01924 | -0.007 | 78.9709
14.5 | 1.5392 | 0.02108 | -0.0033 | 73.0171
15 | 1.5609 | 0.02299 | -0.0004 | 67.8947
15.5 | 1.5781 | 0.0255 | 0.0022 | 61.8863
16 | 1.5877 | 0.02892 | 0.0045 | 54.8997
16.5 | 1.6078 | 0.03152 | 0.0058 | 51.0089
17 | 1.608 | 0.03619 | 0.0072 | 44.4322
17.5 | 1.608 | 0.04096 | 0.0082 | 39.2578
18 | 1.6025 | 0.04655 | 0.0086 | 34.4253
18.5 | 1.5623 | 0.05673 | 0.0076 | 27.5392
19 | 1.555 | 0.06345 | 0.0063 | 24.5075
19.5 | 1.5216 | 0.07448 | 0.0027 | 20.4296
20 | 1.4671 | 0.0906 | -0.0049 | 16.1932

## 85. Re 6M Mach 0.25 (1)
BIGFOIL.COM POLAR EXPORT
GA 40A210
GA 40A210 |  |  |  | Cl Max: | 1.061 | at alpha= | 9 | deg
JavaFoil+Calcfoil stall+Eppler ext transition |  |  |  | L/D Max: | 125.794 | at alpha= | 3 | deg
Re: | 6000000 |  |  | Cd Min: | 0.0041 | at alpha= | 0 | deg
Mach: | 0.25 |  |  | Cl=0 at alpha= | -1.6583 | deg
|  |  |  | @ Cl=0.1, Cd= | 0.0055164
|  |  |  | @ Cl=0.4, Cd= | 0.10441
|  |  |  | @ Cl=0.6, Cd= | 0.10441
alpha (deg) | Cl | Cd | Cm | Cl/Cd
-12 | -0.059 | 0.07015 | -0.008 | -0.846
-11.5 | -0.151 | 0.06687 | -0.008 | -2.255
-11 | -0.205 | 0.06399 | -0.009 | -3.196
-10.5 | -0.248 | 0.06119 | -0.009 | -4.057
-10 | -0.286 | 0.05766 | -0.009 | -4.96
-9.5 | -0.318 | 0.0547 | -0.01 | -5.81
-9 | -0.343 | 0.0525 | -0.01 | -6.538
-8.5 | -0.362 | 0.0498 | -0.01 | -7.266
-8 | -0.374 | 0.04658 | -0.011 | -8.031
-7.5 | -0.378 | 0.04441 | -0.011 | -8.509
-7 | -0.461 | 0.00733 | -0.023 | -62.868
-6.5 | -0.447 | 0.00733 | -0.023 | -61.031
-6 | -0.425 | 0.00708 | -0.024 | -60.027
-5.5 | -0.395 | 0.00705 | -0.025 | -55.97
-5 | -0.357 | 0.00678 | -0.026 | -52.675
-4.5 | -0.314 | 0.00639 | -0.027 | -49.077
-4 | -0.265 | 0.00609 | -0.028 | -43.496
-3.5 | -0.213 | 0.00612 | -0.029 | -34.74
-3 | -0.157 | 0.00599 | -0.03 | -26.26
-2.5 | -0.1 | 0.00586 | -0.03 | -17.016
-2 | -0.041 | 0.00573 | -0.031 | -7.088
-1.5 | 0.019 | 0.00571 | -0.032 | 3.407
-1 | 0.08 | 0.0055 | -0.033 | 14.56
-0.5 | 0.141 | 0.00555 | -0.034 | 25.392
0 | 0.204 | 0.0041 | -0.035 | 49.621
0.5 | 0.265 | 0.00414 | -0.036 | 63.941
1 | 0.326 | 0.00419 | -0.037 | 77.833
1.5 | 0.388 | 0.00424 | -0.037 | 91.465
2 | 0.448 | 0.00422 | -0.038 | 106.293
2.5 | 0.509 | 0.00438 | -0.039 | 116.354
3 | 0.57 | 0.00453 | -0.04 | 125.794
3.5 | 0.629 | 0.00566 | -0.041 | 111.12
4 | 0.687 | 0.00678 | -0.042 | 101.425
4.5 | 0.744 | 0.00781 | -0.043 | 95.249
5 | 0.798 | 0.00812 | -0.044 | 98.32
5.5 | 0.85 | 0.00844 | -0.044 | 100.722
6 | 0.898 | 0.00876 | -0.045 | 102.461
6.5 | 0.941 | 0.00898 | -0.046 | 104.767
7 | 0.98 | 0.00945 | -0.047 | 103.66
7.5 | 1.012 | 0.0099 | -0.048 | 102.207
8 | 1.037 | 0.01062 | -0.049 | 97.678
8.5 | 1.055 | 0.0108 | -0.05 | 97.617
9 | 1.061 | 0.01143 | -0.05 | 92.828
9.5 | 1.041 | 0.01244 | -0.051 | 83.649
10 | 1.005 | 0.01321 | -0.052 | 76.047
10.5 | 0.953 | 0.01411 | -0.053 | 67.539
11 | 0.859 | 0.01717 | -0.052 | 50.019
11.5 | 0.666 | 0.06463 | -0.036 | 10.302
12 | 0.583 | 0.076 | -0.032 | 7.673
12.5 | 0.5 | 0.08454 | -0.03 | 5.912
13 | 0.413 | 0.08996 | -0.03 | 4.591
13.5 | 0.319 | 0.09659 | -0.029 | 3.302
14 | 0.205 | 0.10441 | -0.028 | 1.965

## 86. Re 6M Mach 0.25 (2)
BIGFOIL.COM POLAR EXPORT
GA 40A210
GA 40A210 |  |  |  | Cl Max: | 1.398 | at alpha= | 13 | deg
XFOIL ncrit=9 |  |  |  | L/D Max: | 116.787 | at alpha= | 2 | deg
Re: | 6000000 |  |  | Cd Min: | 0.18951 | at alpha= | 18 | deg
Mach: | 0.25 |  |  | Cl=0 at alpha= | -1.7214 | deg
|  |  |  | @ Cl=0.1, Cd= | 0.0052871
|  |  |  | @ Cl=0.4, Cd= | 0.003565
|  |  |  | @ Cl=0.6, Cd= | 0.0059826
alpha (deg) | Cl | Cd | Cm | Cl/Cd
-11.5 | -0.4961 | 0.11981 | -0.0126 | -4.1407
-11 | -0.4376 | 0.10719 | -0.0315 | -4.0825
-10.5 | -0.4534 | 0.09671 | -0.0346 | -4.6882
-10 | -0.4545 | 0.08807 | -0.0386 | -5.1607
-9.5 | -0.4483 | 0.08145 | -0.0421 | -5.504
-9 | -0.4486 | 0.07369 | -0.0465 | -6.0877
-8.5 | -0.4923 | 0.06137 | -0.0557 | -8.0218
-8 | -0.503 | 0.05543 | -0.0551 | -9.0745
-7.5 | -0.5027 | 0.04776 | -0.0547 | -10.5255
-7 | -0.4909 | 0.03977 | -0.053 | -12.3435
-6 | -0.4865 | 0.00967 | -0.0396 | -50.3102
-5.5 | -0.4322 | 0.00861 | -0.0386 | -50.1974
-5 | -0.3735 | 0.00841 | -0.0384 | -44.4114
-4.5 | -0.3209 | 0.00723 | -0.0373 | -44.3845
-4 | -0.2638 | 0.00678 | -0.037 | -38.9086
-3.5 | -0.2067 | 0.00637 | -0.0367 | -32.449
-3 | -0.149 | 0.00604 | -0.0366 | -24.6689
-2.5 | -0.0909 | 0.0058 | -0.0366 | -15.6724
-2 | -0.0326 | 0.00561 | -0.0367 | -5.8111
-1.5 | 0.0259 | 0.00546 | -0.0369 | 4.7436
-1 | 0.0844 | 0.00533 | -0.0371 | 15.8349
-0.5 | 0.1426 | 0.00517 | -0.0374 | 27.5822
0 | 0.1944 | 0.0041 | -0.0369 | 47.4146
0.5 | 0.2486 | 0.00357 | -0.0366 | 69.6359
1 | 0.3058 | 0.00352 | -0.0366 | 86.875
1.5 | 0.364 | 0.00349 | -0.0369 | 104.298
2 | 0.4216 | 0.00361 | -0.037 | 116.7867
2.5 | 0.4706 | 0.00464 | -0.0359 | 101.4224
3 | 0.5228 | 0.00535 | -0.0352 | 97.7196
3.5 | 0.5768 | 0.00584 | -0.0348 | 98.7671
4 | 0.6321 | 0.00618 | -0.0345 | 102.2816
4.5 | 0.6856 | 0.00666 | -0.0338 | 102.9429
5 | 0.74 | 0.00697 | -0.0332 | 106.1693
5.5 | 0.794 | 0.0072 | -0.0324 | 110.2778
6 | 0.8485 | 0.00744 | -0.0317 | 114.0457
6.5 | 0.9248 | 0.00797 | -0.0359 | 116.0351
7 | 0.9788 | 0.00847 | -0.0351 | 115.5608
7.5 | 1.0299 | 0.00898 | -0.0336 | 114.6882
8 | 1.0793 | 0.00967 | -0.0317 | 111.6132
8.5 | 1.1298 | 0.01028 | -0.03 | 109.9027
9 | 1.1792 | 0.01098 | -0.0281 | 107.3953
9.5 | 1.2264 | 0.01182 | -0.0258 | 103.7563
10 | 1.2715 | 0.0128 | -0.0232 | 99.3359
10.5 | 1.3085 | 0.01435 | -0.0193 | 91.1847
11 | 1.3464 | 0.01567 | -0.0156 | 85.9221
11.5 | 1.371 | 0.01733 | -0.0098 | 79.1114
12 | 1.3838 | 0.01962 | -0.0029 | 70.5301
12.5 | 1.394 | 0.02247 | 0.0029 | 62.0383
13 | 1.398 | 0.0262 | 0.0077 | 53.3588
13.5 | 1.384 | 0.032 | 0.0117 | 43.25
14 | 1.3698 | 0.03841 | 0.0136 | 35.6626
14.5 | 1.3275 | 0.04834 | 0.0134 | 27.4617
15 | 1.3108 | 0.05627 | 0.0119 | 23.2948
15.5 | 1.2569 | 0.07049 | 0.0062 | 17.8309
16 | 1.1961 | 0.08908 | -0.0042 | 13.4273
16.5 | 1.1848 | 0.10082 | -0.0104 | 11.7516
17 | 1.1018 | 0.12836 | -0.0253 | 8.5837
17.5 | 1.0416 | 0.15176 | -0.0392 | 6.8635
18 | 0.945 | 0.18951 | -0.0609 | 4.9865

## 87. Re 6M Mach 0.50 (1)
BIGFOIL.COM POLAR EXPORT
GA 40A210
GA 40A210 |  |  |  | Cl Max: | 1.204 | at alpha= | 20 | deg
JavaFoil+Calcfoil stall+Eppler ext transition |  |  |  | L/D Max: | 124.325 | at alpha= | 2.5 | deg
Re: | 6000000 |  |  | Cd Min: | 0.00417 | at alpha= | 0 | deg
Mach: | 0.5 |  |  | Cl=0 at alpha= | -1.6642 | deg
|  |  |  | @ Cl=0.1, Cd= | 0.0056635
|  |  |  | @ Cl=0.4, Cd= | 0.0043506
|  |  |  | @ Cl=0.6, Cd= | 0.0049224
alpha (deg) | Cl | Cd | Cm | Cl/Cd
-20 | -0.978 | 0.16262 | -0.002 | -6.016
-19.5 | -0.955 | 0.15153 | -0.002 | -6.299
-19 | -0.928 | 0.14609 | -0.002 | -6.354
-18.5 | -0.901 | 0.14064 | -0.003 | -6.408
-18 | -0.874 | 0.13799 | -0.003 | -6.335
-17.5 | -0.847 | 0.13196 | -0.004 | -6.421
-17 | -0.82 | 0.12867 | -0.004 | -6.371
-16.5 | -0.794 | 0.12323 | -0.004 | -6.442
-16 | -0.768 | 0.12074 | -0.005 | -6.36
-15.5 | -0.742 | 0.11655 | -0.005 | -6.365
-15 | -0.716 | 0.11154 | -0.006 | -6.418
-14.5 | -0.69 | 0.10769 | -0.006 | -6.405
-14 | -0.664 | 0.10669 | -0.007 | -6.224
-13.5 | -0.638 | 0.09725 | -0.007 | -6.555
-13 | -0.61 | 0.09253 | -0.007 | -6.596
-12.5 | -0.584 | 0.08399 | -0.008 | -6.956
-12 | -0.558 | 0.07705 | -0.008 | -7.249
-11.5 | -0.533 | 0.07043 | -0.009 | -7.57
-11 | -0.507 | 0.06534 | -0.01 | -7.766
-10.5 | -0.483 | 0.0593 | -0.011 | -8.147
-10 | -0.542 | 0.01222 | -0.019 | -44.35
-9.5 | -0.521 | 0.01023 | -0.02 | -50.92
-9 | -0.397 | 0.05742 | -0.01 | -6.916
-8.5 | -0.371 | 0.05229 | -0.011 | -7.089
-8 | -0.345 | 0.04694 | -0.013 | -7.36
-7.5 | -0.39 | 0.00845 | -0.024 | -46.19
-7 | -0.357 | 0.00803 | -0.025 | -44.505
-6.5 | -0.264 | 0.04002 | -0.014 | -6.609
-6 | -0.237 | 0.03852 | -0.014 | -6.145
-5.5 | -0.209 | 0.03704 | -0.014 | -5.645
-5 | -0.182 | 0.03529 | -0.014 | -5.155
-4.5 | -0.191 | 0.00692 | -0.03 | -27.576
-4 | -0.248 | 0.00676 | -0.031 | -36.637
-3.5 | -0.221 | 0.00648 | -0.032 | -34.102
-3 | -0.17 | 0.00626 | -0.033 | -27.118
-2.5 | -0.11 | 0.00612 | -0.034 | -17.911
-2 | -0.045 | 0.00591 | -0.035 | -7.62
-1.5 | 0.022 | 0.00578 | -0.036 | 3.745
-1 | 0.089 | 0.00567 | -0.037 | 15.767
-0.5 | 0.157 | 0.00563 | -0.038 | 27.987
0 | 0.228 | 0.00417 | -0.039 | 54.501
0.5 | 0.296 | 0.00422 | -0.04 | 70.221
1 | 0.365 | 0.00433 | -0.041 | 84.235
1.5 | 0.433 | 0.00437 | -0.042 | 99.119
2 | 0.501 | 0.00433 | -0.043 | 115.591
2.5 | 0.569 | 0.00458 | -0.044 | 124.325
3 | 0.636 | 0.00532 | -0.045 | 119.693
3.5 | 0.701 | 0.00737 | -0.046 | 95.149
4 | 0.764 | 0.00859 | -0.047 | 88.963
4.5 | 0.822 | 0.00868 | -0.048 | 94.709
5 | 0.874 | 0.00911 | -0.049 | 95.85
5.5 | 0.913 | 0.00966 | -0.05 | 94.507
6 | 0.932 | 0.01021 | -0.051 | 91.328
6.5 | 0.905 | 0.01085 | -0.052 | 83.412
7 | 0.591 | 0.01154 | -0.053 | 51.223
7.5 | 0.625 | 0.0126 | -0.053 | 49.619
8 | 0.53 | 0.05338 | -0.026 | 9.937
8.5 | 0.693 | 0.01369 | -0.055 | 50.613
9 | 0.711 | 0.01578 | -0.055 | 45.063
9.5 | 0.615 | 0.06206 | -0.03 | 9.914
10 | 0.649 | 0.05964 | -0.036 | 10.89
10.5 | 0.671 | 0.06754 | -0.032 | 9.934
11 | 0.697 | 0.07426 | -0.032 | 9.391
11.5 | 0.722 | 0.08343 | -0.03 | 8.654
12 | 0.753 | 0.08687 | -0.034 | 8.663
12.5 | 0.78 | 0.09374 | -0.034 | 8.322
13 | 0.807 | 0.09836 | -0.034 | 8.202
13.5 | 0.834 | 0.10245 | -0.035 | 8.142
14 | 0.863 | 0.10532 | -0.037 | 8.19
14.5 | 0.892 | 0.10775 | -0.039 | 8.282
15 | 0.922 | 0.11195 | -0.04 | 8.233
15.5 | 0.951 | 0.11783 | -0.042 | 8.069
16 | 0.979 | 0.12416 | -0.042 | 7.882
16.5 | 1.003 | 0.13711 | -0.042 | 7.313
17 | 1.028 | 0.13097 | -0.042 | 7.847
17.5 | 1.055 | 0.13496 | -0.042 | 7.817
18 | 1.084 | 0.1388 | -0.044 | 7.813
18.5 | 1.114 | 0.14236 | -0.045 | 7.823
19 | 1.145 | 0.14391 | -0.048 | 7.96
19.5 | 1.178 | 0.14658 | -0.05 | 8.034
20 | 1.204 | 0.15453 | -0.05 | 7.793

## 88. Re 6M Mach 0.50 (2)
BIGFOIL.COM POLAR EXPORT
GA 40A210
GA 40A210 |  |  |  | Cl Max: | 1.1092 | at alpha= | 7.5 | deg
XFOIL ncrit=9 |  |  |  | L/D Max: | 128.874 | at alpha= | 2 | deg
Re: | 6000000 |  |  | Cd Min: | 0.27053 | at alpha= | -20 | deg
Mach: | 0.5 |  |  | Cl=0 at alpha= | -1.7331 | deg
|  |  |  | @ Cl=0.1, Cd= | 0.0054009
|  |  |  | @ Cl=0.4, Cd= | 0.0036383
|  |  |  | @ Cl=0.6, Cd= | 0.0056435
alpha (deg) | Cl | Cd | Cm | Cl/Cd
-20 | -0.7959 | 0.27053 | 0.0623 | -2.942
-19.5 | -0.7748 | 0.26217 | 0.0573 | -2.9553
-19 | -0.7537 | 0.25355 | 0.0523 | -2.9726
-18.5 | -0.7326 | 0.24533 | 0.0475 | -2.9862
-18 | -0.7114 | 0.23655 | 0.0427 | -3.0074
-17.5 | -0.6904 | 0.22906 | 0.0382 | -3.0141
-17 | -0.6695 | 0.22138 | 0.0338 | -3.0242
-16.5 | -0.6492 | 0.21359 | 0.0296 | -3.0395
-16 | -0.6289 | 0.20551 | 0.0256 | -3.0602
-15.5 | -0.61 | 0.19728 | 0.0216 | -3.0921
-15 | -0.5919 | 0.18927 | 0.0178 | -3.1273
-14.5 | -0.5765 | 0.18086 | 0.0141 | -3.1875
-14 | -0.5597 | 0.1727 | 0.0108 | -3.2409
-13.5 | -0.543 | 0.16486 | 0.0075 | -3.2937
-12.5 | -0.4954 | 0.14538 | -0.007 | -3.4076
-12 | -0.4557 | 0.13551 | -0.0186 | -3.3629
-11.5 | -0.4416 | 0.12794 | -0.0221 | -3.4516
-11 | -0.4276 | 0.11995 | -0.0261 | -3.5648
-10.5 | -0.4138 | 0.11226 | -0.0301 | -3.6861
-10 | -0.4104 | 0.1018 | -0.0349 | -4.0314
-9.5 | -0.3978 | 0.09463 | -0.0387 | -4.2037
-9 | -0.3869 | 0.08734 | -0.0426 | -4.4298
-8.5 | -0.382 | 0.07909 | -0.0469 | -4.8299
-8 | -0.3712 | 0.07163 | -0.051 | -5.1822
-7.5 | -0.3706 | 0.06321 | -0.0563 | -5.863
-7 | -0.3887 | 0.05364 | -0.0645 | -7.2465
-6.5 | -0.4155 | 0.04619 | -0.0637 | -8.9955
-6 | -0.4104 | 0.03891 | -0.0628 | -10.5474
-5.5 | -0.3846 | 0.0329 | -0.0608 | -11.69
-5 | -0.364 | 0.0253 | -0.0573 | -14.3874
-4.5 | -0.3268 | 0.01887 | -0.0533 | -17.3185
-4 | -0.2805 | 0.01253 | -0.0491 | -22.3863
-3.5 | -0.2258 | 0.00834 | -0.0461 | -27.0743
-3 | -0.1647 | 0.00705 | -0.0441 | -23.3617
-2.5 | -0.1014 | 0.00624 | -0.0429 | -16.25
-2 | -0.0355 | 0.00584 | -0.0423 | -6.0788
-1.5 | 0.031 | 0.00559 | -0.0421 | 5.5456
-1 | 0.0977 | 0.00542 | -0.0422 | 18.0258
0 | 0.2243 | 0.00437 | -0.0419 | 51.3272
0.5 | 0.2835 | 0.00362 | -0.0412 | 78.3149
1 | 0.3487 | 0.00358 | -0.0413 | 97.4022
2 | 0.4807 | 0.00373 | -0.0415 | 128.874
2.5 | 0.533 | 0.00495 | -0.0395 | 107.6768
4 | 0.7127 | 0.00681 | -0.0357 | 104.6549
4.5 | 0.7743 | 0.0073 | -0.0341 | 106.0685
5 | 0.8377 | 0.00764 | -0.0324 | 109.6466
5.5 | 0.899 | 0.00804 | -0.03 | 111.8159
6 | 0.9573 | 0.00847 | -0.0265 | 113.0224
6.5 | 1.0447 | 0.0095 | -0.0284 | 109.9684
7 | 1.0894 | 0.01098 | -0.0218 | 99.2168
7.5 | 1.1092 | 0.01398 | -0.0118 | 79.3419
8 | 1.1084 | 0.01872 | -0.0006 | 59.2094
8.5 | 1.0926 | 0.02481 | 0.0089 | 44.0387
9 | 1.0611 | 0.03226 | 0.0151 | 32.8921
9.5 | 1.0283 | 0.04064 | 0.0172 | 25.3027
10 | 0.9886 | 0.05082 | 0.0155 | 19.453
10.5 | 0.9473 | 0.0629 | 0.0102 | 15.0604
11 | 0.9193 | 0.07546 | 0.0026 | 12.1826
11.5 | 0.8943 | 0.09157 | -0.0072 | 9.7663
12 | 0.8726 | 0.10607 | -0.0152 | 8.2266
12.5 | 0.8559 | 0.11967 | -0.0226 | 7.1522

## 89. Re 7M Mach 0.00 (1)
BIGFOIL.COM POLAR EXPORT
GA 40A210
GA 40A210 |  |  |  | Cl Max: | 1.097 | at alpha= | 9.5 | deg
JavaFoil+Calcfoil stall+Eppler ext transition |  |  |  | L/D Max: | 112.64 | at alpha= | 2.5 | deg
Re: | 7000000 |  |  | Cd Min: | 0.00405 | at alpha= | 0 | deg
Mach: | 0 |  |  | Cl=0 at alpha= | -1.6638 | deg
|  |  |  | @ Cl=0.1, Cd= | 0.00536
|  |  |  | @ Cl=0.4, Cd= | 0.0042154
|  |  |  | @ Cl=0.6, Cd= | 0.0062031
alpha (deg) | Cl | Cd | Cm | Cl/Cd
-14 | -0.376 | 0.08576 | -0.006 | -4.382
-13.5 | -0.39 | 0.08137 | -0.006 | -4.794
-13 | -0.404 | 0.077 | -0.007 | -5.247
-12.5 | -0.417 | 0.0726 | -0.007 | -5.745
-12 | -0.429 | 0.06866 | -0.008 | -6.251
-11.5 | -0.44 | 0.06549 | -0.008 | -6.713
-11 | -0.448 | 0.06243 | -0.009 | -7.177
-10.5 | -0.454 | 0.06024 | -0.009 | -7.529
-10 | -0.458 | 0.05649 | -0.009 | -8.104
-9.5 | -0.46 | 0.05251 | -0.01 | -8.758
-9 | -0.559 | 0.0082 | -0.019 | -68.137
-8.5 | -0.551 | 0.00788 | -0.019 | -69.938
-8 | -0.539 | 0.00753 | -0.02 | -71.616
-7.5 | -0.521 | 0.00769 | -0.021 | -67.763
-7 | -0.498 | 0.00724 | -0.022 | -68.842
-6.5 | -0.47 | 0.00697 | -0.023 | -67.406
-6 | -0.437 | 0.00675 | -0.024 | -64.717
-5.5 | -0.399 | 0.00661 | -0.024 | -60.344
-5 | -0.356 | 0.00659 | -0.025 | -54.004
-4.5 | -0.31 | 0.00623 | -0.026 | -49.747
-4 | -0.26 | 0.00603 | -0.027 | -43.15
-3.5 | -0.208 | 0.0059 | -0.028 | -35.173
-3 | -0.153 | 0.00599 | -0.029 | -25.574
-2.5 | -0.097 | 0.00568 | -0.029 | -17.056
-2 | -0.039 | 0.00556 | -0.03 | -7.081
-1.5 | 0.019 | 0.00554 | -0.031 | 3.403
-1 | 0.078 | 0.00536 | -0.032 | 14.483
-0.5 | 0.137 | 0.00536 | -0.033 | 25.494
0 | 0.197 | 0.00405 | -0.034 | 48.62
0.5 | 0.256 | 0.00406 | -0.035 | 63.091
1 | 0.316 | 0.00413 | -0.035 | 76.402
1.5 | 0.375 | 0.00419 | -0.036 | 89.661
2 | 0.434 | 0.00425 | -0.037 | 102.17
2.5 | 0.493 | 0.00438 | -0.038 | 112.64
3 | 0.552 | 0.00497 | -0.039 | 110.956
3.5 | 0.61 | 0.00646 | -0.04 | 94.403
4 | 0.666 | 0.00657 | -0.041 | 101.458
4.5 | 0.722 | 0.0074 | -0.041 | 97.525
5 | 0.776 | 0.00764 | -0.042 | 101.453
5.5 | 0.827 | 0.00797 | -0.043 | 103.791
6 | 0.876 | 0.00819 | -0.044 | 106.949
6.5 | 0.922 | 0.0085 | -0.045 | 108.48
7 | 0.965 | 0.00886 | -0.046 | 108.823
7.5 | 1.003 | 0.00924 | -0.046 | 108.612
8 | 1.038 | 0.00969 | -0.047 | 107.064
8.5 | 1.067 | 0.0102 | -0.048 | 104.596
9 | 1.09 | 0.01048 | -0.049 | 104.005
9.5 | 1.097 | 0.01142 | -0.05 | 96.089
10 | 1.095 | 0.01171 | -0.05 | 93.568
10.5 | 1.086 | 0.01206 | -0.051 | 89.982
11 | 1.068 | 0.01322 | -0.052 | 80.811
11.5 | 1.044 | 0.01348 | -0.053 | 77.43
12 | 1.014 | 0.01444 | -0.053 | 70.175
12.5 | 0.949 | 0.01753 | -0.052 | 54.148
13 | 0.894 | 0.0217 | -0.052 | 41.196
13.5 | 0.816 | 0.03571 | -0.049 | 22.857
14 | 0.707 | 0.08123 | -0.037 | 8.699
14.5 | 0.664 | 0.09213 | -0.035 | 7.205

## 90. Re 7M Mach 0.00 (2)
BIGFOIL.COM POLAR EXPORT
GA 40A210
GA 40A210 |  |  |  | Cl Max: | 1.6793 | at alpha= | 18 | deg
XFOIL ncrit=9 |  |  |  | L/D Max: | 120.133 | at alpha= | 7.5 | deg
Re: | 7000000 |  |  | Cd Min: | 0.0656 | at alpha= | 20 | deg
Mach: | 0 |  |  | Cl=0 at alpha= | -1.7159 | deg
|  |  |  | @ Cl=0.1, Cd= | 0.0051353
|  |  |  | @ Cl=0.4, Cd= | 0.003696
|  |  |  | @ Cl=0.6, Cd= | 0.0058958
alpha (deg) | Cl | Cd | Cm | Cl/Cd
-11 | -0.9645 | 0.01829 | -0.0414 | -52.7337
-10.5 | -0.926 | 0.01585 | -0.0397 | -58.4227
-10 | -0.8858 | 0.01341 | -0.038 | -66.0552
-9.5 | -0.8383 | 0.01214 | -0.0371 | -69.0527
-9 | -0.7894 | 0.01108 | -0.0364 | -71.2455
-8.5 | -0.7402 | 0.01001 | -0.0356 | -73.9461
-8 | -0.6889 | 0.00924 | -0.0351 | -74.5563
-7.5 | -0.6363 | 0.0087 | -0.0348 | -73.1379
-6.5 | -0.5272 | 0.00816 | -0.0349 | -64.6078
-6 | -0.4719 | 0.00801 | -0.0351 | -58.9139
-5.5 | -0.417 | 0.00776 | -0.0351 | -53.7371
-5 | -0.3642 | 0.00708 | -0.0348 | -51.4407
-4.5 | -0.3104 | 0.0066 | -0.0346 | -47.0303
-4 | -0.2555 | 0.00625 | -0.0346 | -40.88
-3.5 | -0.2001 | 0.00597 | -0.0347 | -33.5176
-3 | -0.1443 | 0.00576 | -0.0348 | -25.0521
-2.5 | -0.0882 | 0.00557 | -0.035 | -15.8348
-2 | -0.0321 | 0.00543 | -0.0352 | -5.9116
-1.5 | 0.0244 | 0.00528 | -0.0355 | 4.6212
-1 | 0.0807 | 0.00518 | -0.0358 | 15.5792
-0.5 | 0.1368 | 0.00505 | -0.036 | 27.0891
0 | 0.1883 | 0.00419 | -0.0357 | 44.9403
0.5 | 0.24 | 0.00356 | -0.0354 | 67.4157
1 | 0.295 | 0.00347 | -0.0355 | 85.0144
1.5 | 0.3509 | 0.00345 | -0.0357 | 101.7101
2 | 0.4048 | 0.00372 | -0.0356 | 108.8172
2.5 | 0.4524 | 0.00473 | -0.0347 | 95.6448
3 | 0.5046 | 0.00524 | -0.0344 | 96.2977
3.5 | 0.5575 | 0.00565 | -0.0342 | 98.6726
4 | 0.6111 | 0.00596 | -0.0341 | 102.5336
4.5 | 0.6631 | 0.00639 | -0.0337 | 103.7715
5 | 0.7161 | 0.00666 | -0.0335 | 107.5225
5.5 | 0.7684 | 0.00688 | -0.0332 | 111.686
6 | 0.8186 | 0.00711 | -0.0323 | 115.1336
6.5 | 0.8838 | 0.0074 | -0.035 | 119.4324
7 | 0.9454 | 0.0079 | -0.037 | 119.6709
7.5 | 0.9947 | 0.00828 | -0.0361 | 120.1329
8 | 1.0434 | 0.00875 | -0.0352 | 119.2457
8.5 | 1.0915 | 0.00929 | -0.0342 | 117.4919
9 | 1.1405 | 0.00973 | -0.0334 | 117.2148
9.5 | 1.1884 | 0.01025 | -0.0325 | 115.9415
10 | 1.2351 | 0.01085 | -0.0315 | 113.8341
10.5 | 1.2807 | 0.0115 | -0.0303 | 111.3652
11 | 1.324 | 0.0123 | -0.0287 | 107.6423
11.5 | 1.3638 | 0.01332 | -0.0266 | 102.3874
12 | 1.4075 | 0.0139 | -0.0253 | 101.259
12.5 | 1.4469 | 0.01472 | -0.0233 | 98.2948
13 | 1.4846 | 0.01552 | -0.0211 | 95.6572
13.5 | 1.5143 | 0.01629 | -0.0173 | 92.9589
14 | 1.5386 | 0.01731 | -0.013 | 88.885
14.5 | 1.5617 | 0.01861 | -0.0092 | 83.9172
15 | 1.5854 | 0.02005 | -0.006 | 79.0723
15.5 | 1.6054 | 0.022 | -0.0031 | 72.9727
16 | 1.6227 | 0.02444 | -0.0006 | 66.3953
16.5 | 1.6486 | 0.02634 | 0.0006 | 62.5892
17 | 1.6574 | 0.03004 | 0.0022 | 55.1731
17.5 | 1.6657 | 0.03376 | 0.0035 | 49.3395
18 | 1.6793 | 0.03696 | 0.0044 | 45.4356
18.5 | 1.6532 | 0.0444 | 0.0056 | 37.2342
19 | 1.6509 | 0.0497 | 0.0056 | 33.2173
19.5 | 1.6309 | 0.05754 | 0.0047 | 28.3438
20 | 1.6114 | 0.0656 | 0.0033 | 24.564

## 91. Re 7M Mach 0.10 (1)
BIGFOIL.COM POLAR EXPORT
GA 40A210
GA 40A210 |  |  |  | Cl Max: | 1.092 | at alpha= | 9.5 | deg
JavaFoil+Calcfoil stall+Eppler ext transition |  |  |  | L/D Max: | 113.892 | at alpha= | 2.5 | deg
Re: | 7000000 |  |  | Cd Min: | 0.00403 | at alpha= | 0 | deg
Mach: | 0.1 |  |  | Cl=0 at alpha= | -1.661 | deg
|  |  |  | @ Cl=0.1, Cd= | 0.0053651
|  |  |  | @ Cl=0.4, Cd= | 0.0042068
|  |  |  | @ Cl=0.6, Cd= | 0.0061603
alpha (deg) | Cl | Cd | Cm | Cl/Cd
-13.5 | -0.353 | 0.08163 | -0.006 | -4.322
-13 | -0.369 | 0.07732 | -0.007 | -4.776
-12.5 | -0.385 | 0.07277 | -0.007 | -5.293
-12 | -0.4 | 0.06868 | -0.008 | -5.827
-11.5 | -0.414 | 0.06541 | -0.008 | -6.325
-11 | -0.426 | 0.06185 | -0.009 | -6.882
-10.5 | -0.434 | 0.06024 | -0.009 | -7.201
-10 | -0.441 | 0.0568 | -0.009 | -7.757
-9.5 | -0.445 | 0.05356 | -0.01 | -8.308
-9 | -0.456 | 0.04219 | -0.013 | -10.818
-8.5 | -0.541 | 0.00786 | -0.02 | -68.772
-8 | -0.531 | 0.00758 | -0.02 | -70.03
-7.5 | -0.516 | 0.00773 | -0.021 | -66.724
-7 | -0.495 | 0.0073 | -0.022 | -67.773
-6.5 | -0.468 | 0.00703 | -0.023 | -66.539
-6 | -0.436 | 0.00681 | -0.024 | -64.041
-5.5 | -0.399 | 0.00666 | -0.025 | -59.86
-5 | -0.357 | 0.00651 | -0.025 | -54.765
-4.5 | -0.31 | 0.00627 | -0.026 | -49.54
-4 | -0.261 | 0.00607 | -0.027 | -43.004
-3.5 | -0.208 | 0.00614 | -0.028 | -33.929
-3 | -0.154 | 0.00592 | -0.029 | -25.968
-2.5 | -0.097 | 0.00568 | -0.03 | -17.122
-2 | -0.04 | 0.00559 | -0.03 | -7.076
-1.5 | 0.019 | 0.00557 | -0.031 | 3.4
-1 | 0.078 | 0.00538 | -0.032 | 14.477
-0.5 | 0.137 | 0.00534 | -0.033 | 25.699
0 | 0.198 | 0.00403 | -0.034 | 49.201
0.5 | 0.258 | 0.00409 | -0.035 | 62.992
1 | 0.317 | 0.00416 | -0.036 | 76.319
1.5 | 0.377 | 0.00416 | -0.036 | 90.669
2 | 0.436 | 0.00428 | -0.037 | 102.019
2.5 | 0.496 | 0.00435 | -0.038 | 113.892
3 | 0.555 | 0.00495 | -0.039 | 112.136
3.5 | 0.613 | 0.00651 | -0.04 | 94.144
4 | 0.67 | 0.00661 | -0.041 | 101.285
4.5 | 0.725 | 0.00746 | -0.042 | 97.172
5 | 0.779 | 0.0077 | -0.042 | 101.189
5.5 | 0.831 | 0.00802 | -0.043 | 103.553
6 | 0.88 | 0.00825 | -0.044 | 106.639
6.5 | 0.925 | 0.00848 | -0.045 | 109.06
7 | 0.967 | 0.00894 | -0.046 | 108.223
7.5 | 1.005 | 0.00928 | -0.047 | 108.308
8 | 1.038 | 0.00979 | -0.047 | 106.069
8.5 | 1.067 | 0.01031 | -0.048 | 103.505
9 | 1.088 | 0.01057 | -0.049 | 102.867
9.5 | 1.092 | 0.01154 | -0.05 | 94.552
10 | 1.086 | 0.01183 | -0.051 | 91.808
10.5 | 1.072 | 0.01269 | -0.051 | 84.453
11 | 1.05 | 0.01342 | -0.052 | 78.217
11.5 | 1.02 | 0.01432 | -0.053 | 71.206
12 | 0.961 | 0.01619 | -0.052 | 59.334
12.5 | 0.907 | 0.01899 | -0.052 | 47.735
13 | 0.839 | 0.02608 | -0.051 | 32.176
13.5 | 0.704 | 0.07623 | -0.038 | 9.241
14 | 0.652 | 0.09245 | -0.033 | 7.055
14.5 | 0.613 | 0.09627 | -0.033 | 6.371

## 92. Re 7M Mach 0.10 (2)
BIGFOIL.COM POLAR EXPORT
GA 40A210
GA 40A210 |  |  |  | Cl Max: | 1.6419 | at alpha= | 18 | deg
XFOIL ncrit=9 |  |  |  | L/D Max: | 119.832 | at alpha= | 7.5 | deg
Re: | 7000000 |  |  | Cd Min: | 0.08282 | at alpha= | 20 | deg
Mach: | 0.1 |  |  | Cl=0 at alpha= | -1.7171 | deg
|  |  |  | @ Cl=0.1, Cd= | 0.0051367
|  |  |  | @ Cl=0.4, Cd= | 0.0036842
|  |  |  | @ Cl=0.6, Cd= | 0.0058939
alpha (deg) | Cl | Cd | Cm | Cl/Cd
-9.5 | -0.8369 | 0.01405 | -0.0395 | -59.5658
-9 | -0.7878 | 0.01287 | -0.0386 | -61.2121
-8.5 | -0.7418 | 0.01096 | -0.0373 | -67.6825
-8 | -0.6918 | 0.00981 | -0.0364 | -70.5199
-7.5 | -0.6398 | 0.00902 | -0.0358 | -70.9313
-7 | -0.5863 | 0.00848 | -0.0355 | -69.1392
-6.5 | -0.531 | 0.00822 | -0.0354 | -64.5985
-6 | -0.4752 | 0.00803 | -0.0355 | -59.1781
-5 | -0.3659 | 0.00723 | -0.0353 | -50.6086
-4.5 | -0.3122 | 0.00665 | -0.035 | -46.9474
-4 | -0.257 | 0.00629 | -0.0349 | -40.8585
-3.5 | -0.2012 | 0.00599 | -0.0349 | -33.5893
-2.5 | -0.0887 | 0.00558 | -0.0352 | -15.8961
-1.5 | 0.0246 | 0.00528 | -0.0357 | 4.6591
-1 | 0.0812 | 0.00518 | -0.036 | 15.6757
-0.5 | 0.1377 | 0.00505 | -0.0362 | 27.2673
0 | 0.1894 | 0.0042 | -0.0359 | 45.0952
0.5 | 0.2414 | 0.00357 | -0.0356 | 67.619
1 | 0.2967 | 0.00348 | -0.0357 | 85.2586
1.5 | 0.3529 | 0.00345 | -0.0359 | 102.2899
2 | 0.4072 | 0.00372 | -0.0358 | 109.4624
2.5 | 0.455 | 0.00474 | -0.0348 | 95.9916
3 | 0.5073 | 0.00526 | -0.0345 | 96.4449
3.5 | 0.5606 | 0.00566 | -0.0343 | 99.0459
4 | 0.6145 | 0.00598 | -0.0342 | 102.7592
4.5 | 0.6668 | 0.00641 | -0.0338 | 104.025
5 | 0.7201 | 0.00669 | -0.0335 | 107.6383
5.5 | 0.7729 | 0.00691 | -0.0332 | 111.8524
6 | 0.8234 | 0.00714 | -0.0323 | 115.3221
6.5 | 0.8889 | 0.00746 | -0.0349 | 119.1555
7 | 0.951 | 0.00795 | -0.0368 | 119.6226
7.5 | 1.0006 | 0.00835 | -0.0358 | 119.8323
8 | 1.0496 | 0.00883 | -0.0348 | 118.8675
8.5 | 1.0982 | 0.00937 | -0.0337 | 117.2038
9 | 1.1475 | 0.00983 | -0.0329 | 116.7345
9.5 | 1.1955 | 0.01039 | -0.0318 | 115.0626
10 | 1.2423 | 0.01103 | -0.0305 | 112.6292
10.5 | 1.2877 | 0.01174 | -0.0291 | 109.6848
11 | 1.3298 | 0.01268 | -0.0271 | 104.8738
11.5 | 1.3714 | 0.01357 | -0.0251 | 101.0612
12 | 1.4148 | 0.01421 | -0.0235 | 99.5637
12.5 | 1.4533 | 0.01511 | -0.0211 | 96.1813
13 | 1.4871 | 0.016 | -0.0179 | 92.9437
13.5 | 1.5123 | 0.01695 | -0.0133 | 89.2212
14 | 1.5362 | 0.0182 | -0.009 | 84.4066
14.5 | 1.5582 | 0.01978 | -0.0053 | 78.7765
15 | 1.5814 | 0.02149 | -0.0023 | 73.5877
15.5 | 1.5992 | 0.02391 | 0.0005 | 66.8841
16 | 1.6133 | 0.02699 | 0.0027 | 59.774
16.5 | 1.6373 | 0.02931 | 0.0038 | 55.8615
17 | 1.6368 | 0.03401 | 0.0055 | 48.127
17.5 | 1.6358 | 0.0388 | 0.0068 | 42.1598
18 | 1.6419 | 0.04298 | 0.0075 | 38.2015
18.5 | 1.5995 | 0.05301 | 0.0071 | 30.1736
19 | 1.5869 | 0.06022 | 0.006 | 26.3517
19.5 | 1.5499 | 0.07107 | 0.0033 | 21.8081
20 | 1.5137 | 0.08282 | -0.0009 | 18.277

## 93. Re 7M Mach 0.25 (1)
BIGFOIL.COM POLAR EXPORT
GA 40A210
GA 40A210 |  |  |  | Cl Max: | 1.061 | at alpha= | 9 | deg
JavaFoil+Calcfoil stall+Eppler ext transition |  |  |  | L/D Max: | 115.573 | at alpha= | 2.5 | deg
Re: | 7000000 |  |  | Cd Min: | 0.00404 | at alpha= | 0 | deg
Mach: | 0.25 |  |  | Cl=0 at alpha= | -1.6583 | deg
|  |  |  | @ Cl=0.1, Cd= | 0.0053664
|  |  |  | @ Cl=0.4, Cd= | 0.10441
|  |  |  | @ Cl=0.6, Cd= | 0.10441
alpha (deg) | Cl | Cd | Cm | Cl/Cd
-12 | -0.059 | 0.0692 | -0.008 | -0.859
-11.5 | -0.151 | 0.06633 | -0.009 | -2.278
-11 | -0.205 | 0.06233 | -0.009 | -3.292
-10.5 | -0.248 | 0.06012 | -0.009 | -4.133
-10 | -0.286 | 0.05679 | -0.01 | -5.041
-9.5 | -0.318 | 0.0539 | -0.01 | -5.906
-9 | -0.344 | 0.0512 | -0.01 | -6.718
-8.5 | -0.363 | 0.04877 | -0.011 | -7.439
-8 | -0.375 | 0.04535 | -0.011 | -8.276
-7.5 | -0.379 | 0.04356 | -0.012 | -8.711
-7 | -0.461 | 0.00712 | -0.023 | -64.707
-6.5 | -0.447 | 0.00715 | -0.023 | -62.543
-6 | -0.425 | 0.0069 | -0.024 | -61.565
-5.5 | -0.395 | 0.00688 | -0.025 | -57.365
-5 | -0.357 | 0.0066 | -0.026 | -54.089
-4.5 | -0.314 | 0.00622 | -0.027 | -50.446
-4 | -0.265 | 0.00605 | -0.028 | -43.836
-3.5 | -0.213 | 0.00619 | -0.029 | -34.355
-3 | -0.157 | 0.00584 | -0.03 | -26.952
-2.5 | -0.1 | 0.00571 | -0.03 | -17.472
-2 | -0.041 | 0.00558 | -0.031 | -7.28
-1.5 | 0.019 | 0.00565 | -0.032 | 3.439
-1 | 0.08 | 0.00535 | -0.033 | 14.958
-0.5 | 0.141 | 0.0054 | -0.034 | 26.082
0 | 0.204 | 0.00404 | -0.035 | 50.39
0.5 | 0.265 | 0.00411 | -0.036 | 64.493
1 | 0.326 | 0.00415 | -0.037 | 78.627
1.5 | 0.388 | 0.0042 | -0.037 | 92.271
2 | 0.448 | 0.00426 | -0.038 | 105.364
2.5 | 0.509 | 0.00441 | -0.039 | 115.573
3 | 0.57 | 0.00505 | -0.04 | 112.896
3.5 | 0.629 | 0.00655 | -0.041 | 96.082
4 | 0.687 | 0.00674 | -0.042 | 102.009
4.5 | 0.744 | 0.00763 | -0.043 | 97.571
5 | 0.798 | 0.00794 | -0.044 | 100.59
5.5 | 0.85 | 0.00825 | -0.044 | 103.031
6 | 0.898 | 0.00858 | -0.045 | 104.612
6.5 | 0.941 | 0.00877 | -0.046 | 107.295
7 | 0.98 | 0.00923 | -0.047 | 106.091
7.5 | 1.012 | 0.00966 | -0.048 | 104.714
8 | 1.037 | 0.01024 | -0.049 | 101.304
8.5 | 1.055 | 0.01078 | -0.049 | 97.842
9 | 1.061 | 0.01114 | -0.05 | 95.245
9.5 | 1.041 | 0.01229 | -0.051 | 84.689
10 | 1.005 | 0.01285 | -0.052 | 78.159
10.5 | 0.953 | 0.01372 | -0.053 | 69.466
11 | 0.864 | 0.01617 | -0.052 | 53.448
11.5 | 0.734 | 0.0307 | -0.048 | 23.897
12 | 0.585 | 0.0742 | -0.033 | 7.879
12.5 | 0.5 | 0.08324 | -0.03 | 6.011
13 | 0.413 | 0.08901 | -0.03 | 4.643
13.5 | 0.319 | 0.0953 | -0.03 | 3.349
14 | 0.205 | 0.10441 | -0.028 | 1.966

## 94. Re 7M Mach 0.25 (2)
BIGFOIL.COM POLAR EXPORT
GA 40A210
GA 40A210 |  |  |  | Cl Max: | 1.4268 | at alpha= | 13 | deg
XFOIL ncrit=9 |  |  |  | L/D Max: | 119.44 | at alpha= | 7 | deg
Re: | 7000000 |  |  | Cd Min: | 0.18957 | at alpha= | -16 | deg
Mach: | 0.25 |  |  | Cl=0 at alpha= | -1.7193 | deg
|  |  |  | @ Cl=0.1, Cd= | 0.0051675
|  |  |  | @ Cl=0.4, Cd= | 0.0036321
|  |  |  | @ Cl=0.6, Cd= | 0.0058924
alpha (deg) | Cl | Cd | Cm | Cl/Cd
-16 | -0.6193 | 0.18957 | 0.0239 | -3.2669
-15.5 | -0.6039 | 0.1838 | 0.021 | -3.2856
-15 | -0.5898 | 0.17747 | 0.018 | -3.3234
-14.5 | -0.5778 | 0.16992 | 0.0149 | -3.4004
-14 | -0.5622 | 0.16333 | 0.0121 | -3.4421
-13.5 | -0.5506 | 0.15604 | 0.0092 | -3.5286
-13 | -0.5414 | 0.14809 | 0.0062 | -3.6559
-12.5 | -0.5248 | 0.13977 | 0.0011 | -3.7547
-11.5 | -0.4742 | 0.11263 | -0.0247 | -4.2102
-11 | -0.458 | 0.10459 | -0.031 | -4.379
-10.5 | -0.4579 | 0.09567 | -0.035 | -4.7862
-10 | -0.4582 | 0.08712 | -0.0391 | -5.2594
-9 | -0.4525 | 0.0727 | -0.0473 | -6.2242
-8.5 | -0.503 | 0.06041 | -0.0554 | -8.3264
-8 | -0.5083 | 0.05452 | -0.0552 | -9.3232
-7.5 | -0.505 | 0.0473 | -0.0548 | -10.6765
-7 | -0.4928 | 0.03942 | -0.0531 | -12.5013
-6 | -0.4912 | 0.00873 | -0.0388 | -56.2658
-5.5 | -0.4351 | 0.00806 | -0.0381 | -53.9826
-5 | -0.376 | 0.00793 | -0.038 | -47.4149
-4.5 | -0.3216 | 0.00703 | -0.0372 | -45.7468
-4 | -0.2652 | 0.0065 | -0.0367 | -40.8
-3.5 | -0.2076 | 0.00613 | -0.0365 | -33.8662
-3 | -0.1497 | 0.00585 | -0.0364 | -25.5897
-2.5 | -0.0914 | 0.00563 | -0.0365 | -16.2345
-2 | -0.0329 | 0.00547 | -0.0367 | -6.0146
-1.5 | 0.0257 | 0.00532 | -0.0369 | 4.8308
-1 | 0.0842 | 0.0052 | -0.0371 | 16.1923
-0.5 | 0.1425 | 0.00508 | -0.0374 | 28.0512
0 | 0.196 | 0.00424 | -0.037 | 46.2264
0.5 | 0.2492 | 0.00357 | -0.0367 | 69.8039
1 | 0.3062 | 0.00349 | -0.0367 | 87.7364
1.5 | 0.3643 | 0.00346 | -0.037 | 105.289
2 | 0.4203 | 0.00373 | -0.0369 | 112.681
2.5 | 0.4691 | 0.00479 | -0.0357 | 97.9332
3.5 | 0.5777 | 0.00576 | -0.0349 | 100.2951
4 | 0.6333 | 0.00609 | -0.0347 | 103.9901
4.5 | 0.6873 | 0.00656 | -0.0341 | 104.7713
5 | 0.7424 | 0.00684 | -0.0337 | 108.538
5.5 | 0.7975 | 0.00707 | -0.0331 | 112.8006
6 | 0.8503 | 0.00732 | -0.032 | 116.1612
6.5 | 0.9175 | 0.00772 | -0.0342 | 118.8472
7 | 0.9818 | 0.00822 | -0.0356 | 119.4404
7.5 | 1.0328 | 0.00873 | -0.0341 | 118.3047
8 | 1.0832 | 0.00933 | -0.0323 | 116.0986
8.5 | 1.1343 | 0.00989 | -0.0308 | 114.6916
9 | 1.1842 | 0.01055 | -0.0289 | 112.2464
9.5 | 1.2324 | 0.01134 | -0.0267 | 108.6772
10 | 1.2783 | 0.01227 | -0.0242 | 104.1809
10.5 | 1.3192 | 0.01354 | -0.0208 | 97.4298
11 | 1.3596 | 0.01474 | -0.0174 | 92.2388
11.5 | 1.3915 | 0.01628 | -0.0127 | 85.473
12 | 1.4059 | 0.01826 | -0.0054 | 76.9934
12.5 | 1.4188 | 0.02076 | 0.0007 | 68.343
13 | 1.4268 | 0.02403 | 0.0058 | 59.3758
13.5 | 1.419 | 0.02921 | 0.0101 | 48.5793
14 | 1.4109 | 0.03502 | 0.0123 | 40.2884
14.5 | 1.3723 | 0.04419 | 0.0131 | 31.0545
15 | 1.3594 | 0.05133 | 0.0125 | 26.4835
15.5 | 1.3072 | 0.06427 | 0.0084 | 20.3392
16 | 1.2454 | 0.08114 | 0.0001 | 15.3488
16.5 | 1.2423 | 0.08978 | -0.0037 | 13.8372
17 | 1.1673 | 0.11437 | -0.0171 | 10.2063
17.5 | 1.1089 | 0.13606 | -0.0292 | 8.1501
18 | 1.0258 | 0.16558 | -0.0474 | 6.1952

## 95. Re 7M Mach 0.50 (1)
BIGFOIL.COM POLAR EXPORT
GA 40A210
GA 40A210 |  |  |  | Cl Max: | 1.206 | at alpha= | 20 | deg
JavaFoil+Calcfoil stall+Eppler ext transition |  |  |  | L/D Max: | 114.63 | at alpha= | 2.5 | deg
Re: | 7000000 |  |  | Cd Min: | 0.00415 | at alpha= | 0 | deg
Mach: | 0.5 |  |  | Cl=0 at alpha= | -1.6642 | deg
|  |  |  | @ Cl=0.1, Cd= | 0.0055281
|  |  |  | @ Cl=0.4, Cd= | 0.0043266
|  |  |  | @ Cl=0.6, Cd= | 0.0053487
alpha (deg) | Cl | Cd | Cm | Cl/Cd
-20 | -0.979 | 0.16115 | -0.002 | -6.074
-19.5 | -0.955 | 0.15037 | -0.002 | -6.353
-19 | -0.929 | 0.14332 | -0.002 | -6.485
-18.5 | -0.902 | 0.13884 | -0.003 | -6.495
-18 | -0.875 | 0.13582 | -0.003 | -6.441
-17.5 | -0.848 | 0.13086 | -0.004 | -6.481
-17 | -0.82 | 0.12681 | -0.004 | -6.469
-16.5 | -0.794 | 0.12192 | -0.004 | -6.512
-16 | -0.768 | 0.11929 | -0.005 | -6.438
-15.5 | -0.742 | 0.11483 | -0.005 | -6.462
-15 | -0.716 | 0.11041 | -0.006 | -6.485
-14.5 | -0.69 | 0.10601 | -0.006 | -6.508
-14 | -0.664 | 0.10336 | -0.007 | -6.424
-13.5 | -0.638 | 0.09648 | -0.007 | -6.61
-13 | -0.611 | 0.09093 | -0.007 | -6.717
-12.5 | -0.585 | 0.08298 | -0.008 | -7.048
-12 | -0.559 | 0.07602 | -0.009 | -7.354
-11.5 | -0.534 | 0.06946 | -0.009 | -7.686
-11 | -0.51 | 0.06286 | -0.011 | -8.109
-10.5 | -0.537 | 0.02432 | -0.017 | -22.086
-10 | -0.55 | 0.01082 | -0.019 | -50.862
-9.5 | -0.522 | 0.00956 | -0.021 | -54.578
-9 | -0.397 | 0.05746 | -0.01 | -6.914
-8.5 | -0.371 | 0.05163 | -0.011 | -7.19
-8 | -0.346 | 0.04654 | -0.013 | -7.428
-7.5 | -0.39 | 0.00827 | -0.024 | -47.214
-7 | -0.357 | 0.00785 | -0.025 | -45.501
-6.5 | -0.324 | 0.00779 | -0.026 | -41.61
-6 | -0.237 | 0.03797 | -0.014 | -6.243
-5.5 | -0.209 | 0.03672 | -0.014 | -5.702
-5 | -0.182 | 0.03473 | -0.014 | -5.242
-4.5 | -0.191 | 0.00676 | -0.03 | -28.212
-4 | -0.248 | 0.0066 | -0.031 | -37.54
-3.5 | -0.221 | 0.00632 | -0.032 | -34.97
-3 | -0.17 | 0.0061 | -0.033 | -27.833
-2.5 | -0.11 | 0.00596 | -0.034 | -18.379
-2 | -0.045 | 0.00572 | -0.035 | -7.871
-1.5 | 0.022 | 0.00563 | -0.036 | 3.848
-1 | 0.089 | 0.00552 | -0.037 | 16.195
-0.5 | 0.157 | 0.00557 | -0.038 | 28.282
0 | 0.228 | 0.00415 | -0.039 | 54.84
0.5 | 0.296 | 0.00423 | -0.04 | 70.077
1 | 0.365 | 0.00427 | -0.041 | 85.314
1.5 | 0.433 | 0.00438 | -0.042 | 99.027
2 | 0.501 | 0.00447 | -0.043 | 112.103
2.5 | 0.569 | 0.00496 | -0.044 | 114.63
3 | 0.636 | 0.0058 | -0.045 | 109.632
3.5 | 0.701 | 0.00727 | -0.046 | 96.538
4 | 0.764 | 0.00842 | -0.047 | 90.706
4.5 | 0.822 | 0.00848 | -0.048 | 96.986
5 | 0.874 | 0.0089 | -0.049 | 98.154
5.5 | 0.913 | 0.00944 | -0.05 | 96.743
6 | 0.932 | 0.00999 | -0.051 | 93.339
6.5 | 0.905 | 0.01061 | -0.052 | 85.259
7 | 0.591 | 0.01126 | -0.053 | 52.483
7.5 | 0.625 | 0.01228 | -0.053 | 50.899
8 | 0.531 | 0.05228 | -0.026 | 10.149
8.5 | 0.693 | 0.01332 | -0.055 | 52.023
9 | 0.727 | 0.01489 | -0.056 | 48.833
9.5 | 0.616 | 0.06067 | -0.031 | 10.158
10 | 0.755 | 0.01995 | -0.055 | 37.83
10.5 | 0.675 | 0.06496 | -0.035 | 10.39
11 | 0.698 | 0.07251 | -0.033 | 9.632
11.5 | 0.723 | 0.08161 | -0.031 | 8.865
12 | 0.753 | 0.08529 | -0.034 | 8.829
12.5 | 0.78 | 0.09274 | -0.034 | 8.413
13 | 0.807 | 0.09724 | -0.035 | 8.298
13.5 | 0.834 | 0.09896 | -0.035 | 8.43
14 | 0.864 | 0.10275 | -0.037 | 8.405
14.5 | 0.893 | 0.10629 | -0.039 | 8.404
15 | 0.923 | 0.10989 | -0.041 | 8.4
15.5 | 0.952 | 0.11529 | -0.042 | 8.255
16 | 0.979 | 0.12211 | -0.043 | 8.018
16.5 | 1.003 | 0.13459 | -0.042 | 7.454
17 | 1.028 | 0.12684 | -0.042 | 8.104
17.5 | 1.056 | 0.13144 | -0.043 | 8.033
18 | 1.087 | 0.13421 | -0.045 | 8.096
18.5 | 1.116 | 0.138 | -0.046 | 8.09
19 | 1.15 | 0.13932 | -0.049 | 8.255
19.5 | 1.18 | 0.14368 | -0.05 | 8.21
20 | 1.206 | 0.15118 | -0.051 | 7.977

## 96. Re 7M Mach 0.50 (2)
BIGFOIL.COM POLAR EXPORT
GA 40A210
GA 40A210 |  |  |  | Cl Max: | 1.1188 | at alpha= | 7.5 | deg
XFOIL ncrit=9 |  |  |  | L/D Max: | 126.132 | at alpha= | 2 | deg
Re: | 7000000 |  |  | Cd Min: | 0.11814 | at alpha= | 12.5 | deg
Mach: | 0.5 |  |  | Cl=0 at alpha= | -1.7306 | deg
|  |  |  | @ Cl=0.1, Cd= | 0.0052851
|  |  |  | @ Cl=0.4, Cd= | 0.0035246
|  |  |  | @ Cl=0.6, Cd= | 0.0057146
alpha (deg) | Cl | Cd | Cm | Cl/Cd
-9.5 | -0.4004 | 0.09367 | -0.0394 | -4.2746
-9 | -0.3883 | 0.08668 | -0.0432 | -4.4797
-8.5 | -0.3831 | 0.07853 | -0.0475 | -4.8784
-8 | -0.3758 | 0.07109 | -0.0516 | -5.2863
-7.5 | -0.3765 | 0.06254 | -0.0571 | -6.0201
-7 | -0.4002 | 0.05327 | -0.0645 | -7.5127
-6.5 | -0.4169 | 0.04607 | -0.0639 | -9.0493
-5.5 | -0.3938 | 0.03185 | -0.0606 | -12.3642
-5 | -0.3661 | 0.02493 | -0.0572 | -14.6851
-4.5 | -0.3279 | 0.01856 | -0.0533 | -17.667
-4 | -0.2828 | 0.01177 | -0.0488 | -24.0272
-3.5 | -0.2288 | 0.00777 | -0.0456 | -29.4466
-3 | -0.1666 | 0.0067 | -0.0438 | -24.8657
-2.5 | -0.1023 | 0.00601 | -0.0427 | -17.0216
-2 | -0.0361 | 0.00566 | -0.0422 | -6.3781
-1.5 | 0.0309 | 0.00543 | -0.0421 | 5.6906
-1 | 0.0975 | 0.00529 | -0.0422 | 18.431
-0.5 | 0.1643 | 0.00516 | -0.0424 | 31.8411
0 | 0.2257 | 0.00445 | -0.0421 | 50.7191
0.5 | 0.2843 | 0.00359 | -0.0414 | 79.1922
1 | 0.3492 | 0.00354 | -0.0414 | 98.6441
1.5 | 0.4154 | 0.00352 | -0.0416 | 118.0114
2 | 0.4793 | 0.0038 | -0.0414 | 126.1316
2.5 | 0.5311 | 0.00508 | -0.0393 | 104.5472
3.5 | 0.6527 | 0.0062 | -0.0372 | 105.2742
4 | 0.714 | 0.00672 | -0.0359 | 106.25
4.5 | 0.7769 | 0.00715 | -0.0345 | 108.6573
5 | 0.8413 | 0.00747 | -0.033 | 112.6238
5.5 | 0.9038 | 0.00788 | -0.0308 | 114.6954
6 | 0.9628 | 0.00837 | -0.0275 | 115.0299
6.5 | 1.0485 | 0.00915 | -0.0289 | 114.5902
7 | 1.0975 | 0.01055 | -0.0229 | 104.0284
7.5 | 1.1188 | 0.01347 | -0.013 | 83.0586
8 | 1.1186 | 0.01823 | -0.0016 | 61.3604
8.5 | 1.0976 | 0.02462 | 0.0085 | 44.5816
9 | 1.0658 | 0.03216 | 0.0147 | 33.1405
9.5 | 1.0335 | 0.0406 | 0.0165 | 25.4557
10 | 0.9942 | 0.05078 | 0.0147 | 19.5786
10.5 | 0.9554 | 0.06251 | 0.0096 | 15.284
11 | 0.9264 | 0.07504 | 0.0022 | 12.3454
11.5 | 0.901 | 0.0907 | -0.0071 | 9.9338
12 | 0.88 | 0.10478 | -0.0145 | 8.3985
12.5 | 0.8629 | 0.11814 | -0.0216 | 7.304

## 97. Re 8M Mach 0.00 (1)
BIGFOIL.COM POLAR EXPORT
GA 40A210
GA 40A210 |  |  |  | Cl Max: | 1.097 | at alpha= | 9.5 | deg
JavaFoil+Calcfoil stall+Eppler ext transition |  |  |  | L/D Max: | 111.064 | at alpha= | 7 | deg
Re: | 8000000 |  |  | Cd Min: | 0.004 | at alpha= | 0 | deg
Mach: | 0 |  |  | Cl=0 at alpha= | -1.6638 | deg
|  |  |  | @ Cl=0.1, Cd= | 0.0052761
|  |  |  | @ Cl=0.4, Cd= | 0.0042524
|  |  |  | @ Cl=0.6, Cd= | 0.0061455
alpha (deg) | Cl | Cd | Cm | Cl/Cd
-14.5 | -0.363 | 0.08678 | -0.006 | -4.184
-14 | -0.376 | 0.08465 | -0.006 | -4.448
-13.5 | -0.391 | 0.07982 | -0.007 | -4.898
-13 | -0.405 | 0.07538 | -0.007 | -5.372
-12.5 | -0.418 | 0.07109 | -0.008 | -5.883
-12 | -0.431 | 0.06703 | -0.008 | -6.424
-11.5 | -0.442 | 0.0633 | -0.009 | -6.977
-11 | -0.452 | 0.05835 | -0.01 | -7.744
-10.5 | -0.454 | 0.05947 | -0.009 | -7.637
-10 | -0.46 | 0.0548 | -0.01 | -8.388
-9.5 | -0.561 | 0.00846 | -0.018 | -66.402
-9 | -0.559 | 0.00805 | -0.019 | -69.444
-8.5 | -0.551 | 0.00807 | -0.019 | -68.307
-8 | -0.539 | 0.00778 | -0.02 | -69.277
-7.5 | -0.521 | 0.00715 | -0.021 | -72.93
-7 | -0.498 | 0.00708 | -0.022 | -70.354
-6.5 | -0.47 | 0.00682 | -0.023 | -68.932
-6 | -0.437 | 0.00669 | -0.024 | -65.246
-5.5 | -0.399 | 0.00647 | -0.024 | -61.647
-5 | -0.356 | 0.00648 | -0.025 | -54.972
-4.5 | -0.31 | 0.00621 | -0.026 | -49.892
-4 | -0.26 | 0.00597 | -0.027 | -43.561
-3.5 | -0.208 | 0.00579 | -0.028 | -35.839
-3 | -0.153 | 0.00587 | -0.029 | -26.087
-2.5 | -0.097 | 0.00556 | -0.029 | -17.402
-2 | -0.039 | 0.00545 | -0.03 | -7.227
-1.5 | 0.019 | 0.00551 | -0.031 | 3.417
-1 | 0.078 | 0.00525 | -0.032 | 14.783
-0.5 | 0.137 | 0.00532 | -0.033 | 25.64
0 | 0.197 | 0.004 | -0.034 | 49.315
0.5 | 0.256 | 0.0041 | -0.035 | 62.49
1 | 0.316 | 0.00411 | -0.035 | 76.879
1.5 | 0.375 | 0.00421 | -0.036 | 89.073
2 | 0.434 | 0.00431 | -0.037 | 100.709
2.5 | 0.493 | 0.00482 | -0.038 | 102.296
3 | 0.552 | 0.00526 | -0.039 | 105.011
3.5 | 0.61 | 0.00633 | -0.04 | 96.293
4 | 0.666 | 0.00644 | -0.041 | 103.42
4.5 | 0.722 | 0.00733 | -0.041 | 98.443
5 | 0.776 | 0.00759 | -0.042 | 102.118
5.5 | 0.827 | 0.00781 | -0.043 | 105.853
6 | 0.876 | 0.00803 | -0.044 | 109.12
6.5 | 0.922 | 0.00831 | -0.045 | 110.973
7 | 0.965 | 0.00869 | -0.046 | 111.064
7.5 | 1.003 | 0.00906 | -0.046 | 110.772
8 | 1.038 | 0.00949 | -0.047 | 109.306
8.5 | 1.067 | 0.00977 | -0.048 | 109.225
9 | 1.09 | 0.01048 | -0.049 | 104.066
9.5 | 1.097 | 0.01117 | -0.05 | 98.207
10 | 1.095 | 0.01128 | -0.05 | 97.106
10.5 | 1.086 | 0.01247 | -0.051 | 87.065
11 | 1.068 | 0.01291 | -0.052 | 82.746
11.5 | 1.044 | 0.01318 | -0.053 | 79.17
12 | 1.014 | 0.01417 | -0.053 | 71.539
12.5 | 0.952 | 0.01693 | -0.053 | 56.215
13 | 0.897 | 0.02072 | -0.052 | 43.299
13.5 | 0.827 | 0.03135 | -0.05 | 26.367
14 | 0.709 | 0.07872 | -0.038 | 9.012
14.5 | 0.665 | 0.09083 | -0.036 | 7.319

## 98. Re 8M Mach 0.00 (2)
BIGFOIL.COM POLAR EXPORT
GA 40A210
GA 40A210 |  |  |  | Cl Max: | 1.6954 | at alpha= | 18 | deg
XFOIL ncrit=9 |  |  |  | L/D Max: | 123.214 | at alpha= | 7.5 | deg
Re: | 8000000 |  |  | Cd Min: | 0.06508 | at alpha= | 20 | deg
Mach: | 0 |  |  | Cl=0 at alpha= | -1.714 | deg
|  |  |  | @ Cl=0.1, Cd= | 0.005032
|  |  |  | @ Cl=0.4, Cd= | 0.0038744
|  |  |  | @ Cl=0.6, Cd= | 0.0058235
alpha (deg) | Cl | Cd | Cm | Cl/Cd
-11.5 | -0.9865 | 0.02326 | -0.0446 | -42.4119
-10.5 | -0.9323 | 0.01481 | -0.0389 | -62.9507
-10 | -0.8897 | 0.01278 | -0.0374 | -69.6166
-9.5 | -0.8429 | 0.01138 | -0.0364 | -74.0685
-9 | -0.7936 | 0.01035 | -0.0357 | -76.6763
-8.5 | -0.7441 | 0.00933 | -0.035 | -79.7535
-8 | -0.6922 | 0.0087 | -0.0346 | -79.5632
-7.5 | -0.639 | 0.00823 | -0.0344 | -77.6428
-7 | -0.5845 | 0.00795 | -0.0344 | -73.522
-6.5 | -0.5292 | 0.00782 | -0.0346 | -67.6726
-6 | -0.4737 | 0.00767 | -0.0347 | -61.7601
-5.5 | -0.4186 | 0.00743 | -0.0349 | -56.3392
-4.5 | -0.3108 | 0.00648 | -0.0346 | -47.963
-4 | -0.256 | 0.00612 | -0.0345 | -41.8301
-3.5 | -0.2006 | 0.00584 | -0.0346 | -34.3493
-3 | -0.1447 | 0.00562 | -0.0347 | -25.7473
-2.5 | -0.0886 | 0.00545 | -0.0349 | -16.2569
-2 | -0.0322 | 0.00531 | -0.0352 | -6.064
-1.5 | 0.0241 | 0.00517 | -0.0355 | 4.6615
-1 | 0.0806 | 0.00507 | -0.0358 | 15.8974
-0.5 | 0.1368 | 0.00496 | -0.0361 | 27.5806
0 | 0.1892 | 0.00424 | -0.0358 | 44.6226
0.5 | 0.2404 | 0.00358 | -0.0355 | 67.1508
1 | 0.2955 | 0.00346 | -0.0356 | 85.4046
1.5 | 0.3507 | 0.00348 | -0.0357 | 100.7759
2 | 0.4032 | 0.0039 | -0.0354 | 103.3846
2.5 | 0.4517 | 0.00481 | -0.0346 | 93.9085
3 | 0.5046 | 0.00524 | -0.0344 | 96.2977
3.5 | 0.5582 | 0.00559 | -0.0343 | 99.8569
4 | 0.6119 | 0.00589 | -0.0343 | 103.8879
4.5 | 0.6644 | 0.00629 | -0.034 | 105.628
5 | 0.7177 | 0.00657 | -0.0338 | 109.239
5.5 | 0.7708 | 0.00678 | -0.0336 | 113.6873
6 | 0.8224 | 0.00702 | -0.0331 | 117.151
6.5 | 0.8715 | 0.00721 | -0.0321 | 120.8738
7 | 0.9435 | 0.00769 | -0.0364 | 122.6918
7.5 | 0.9968 | 0.00809 | -0.0365 | 123.2138
8 | 1.0455 | 0.00856 | -0.0355 | 122.1379
8.5 | 1.0942 | 0.00902 | -0.0347 | 121.3082
9 | 1.1434 | 0.00945 | -0.0339 | 120.9947
9.5 | 1.1914 | 0.00997 | -0.033 | 119.4985
10 | 1.2381 | 0.01057 | -0.032 | 117.1334
10.5 | 1.2837 | 0.01124 | -0.0307 | 114.2082
11 | 1.3265 | 0.01209 | -0.0291 | 109.7188
11.5 | 1.37 | 0.0128 | -0.0276 | 107.0312
12 | 1.4142 | 0.01338 | -0.0263 | 105.6951
12.5 | 1.4547 | 0.01415 | -0.0245 | 102.8057
13 | 1.4936 | 0.01492 | -0.0225 | 100.1072
13.5 | 1.5271 | 0.01572 | -0.0195 | 97.1438
14 | 1.5501 | 0.01671 | -0.0147 | 92.7648
14.5 | 1.5739 | 0.01788 | -0.0107 | 88.0257
15 | 1.5983 | 0.01921 | -0.0074 | 83.2015
15.5 | 1.6164 | 0.02125 | -0.0041 | 76.0659
16 | 1.6349 | 0.02366 | -0.0018 | 69.0997
16.5 | 1.665 | 0.02532 | -0.001 | 65.7583
17 | 1.6716 | 0.0292 | 0.0009 | 57.2466
17.5 | 1.6791 | 0.03293 | 0.0024 | 50.99
18 | 1.6954 | 0.03582 | 0.0033 | 47.3311
18.5 | 1.6661 | 0.04349 | 0.0048 | 38.31
19 | 1.6622 | 0.04895 | 0.0049 | 33.9571
19.5 | 1.6396 | 0.0571 | 0.004 | 28.7145
20 | 1.6217 | 0.06508 | 0.0024 | 24.9186

## 99. Re 8M Mach 0.10 (1)
BIGFOIL.COM POLAR EXPORT
GA 40A210
GA 40A210 |  |  |  | Cl Max: | 1.092 | at alpha= | 9.5 | deg
JavaFoil+Calcfoil stall+Eppler ext transition |  |  |  | L/D Max: | 111.404 | at alpha= | 6.5 | deg
Re: | 8000000 |  |  | Cd Min: | 0.00402 | at alpha= | 0 | deg
Mach: | 0.1 |  |  | Cl=0 at alpha= | -1.661 | deg
|  |  |  | @ Cl=0.1, Cd= | 0.0052961
|  |  |  | @ Cl=0.4, Cd= | 0.0042546
|  |  |  | @ Cl=0.6, Cd= | 0.0061379
alpha (deg) | Cl | Cd | Cm | Cl/Cd
-14 | -0.337 | 0.08458 | -0.006 | -3.985
-13.5 | -0.354 | 0.07989 | -0.007 | -4.43
-13 | -0.37 | 0.07509 | -0.007 | -4.933
-12.5 | -0.387 | 0.07072 | -0.008 | -5.466
-12 | -0.402 | 0.06599 | -0.008 | -6.097
-11.5 | -0.416 | 0.06222 | -0.009 | -6.693
-11 | -0.431 | 0.05602 | -0.01 | -7.696
-10.5 | -0.435 | 0.05927 | -0.009 | -7.333
-10 | -0.441 | 0.056 | -0.009 | -7.879
-9.5 | -0.449 | 0.04955 | -0.011 | -9.072
-9 | -0.545 | 0.0081 | -0.019 | -67.301
-8.5 | -0.541 | 0.00781 | -0.02 | -69.186
-8 | -0.531 | 0.00781 | -0.02 | -67.952
-7.5 | -0.516 | 0.0072 | -0.021 | -71.585
-7 | -0.495 | 0.00714 | -0.022 | -69.265
-6.5 | -0.468 | 0.00688 | -0.023 | -68.058
-6 | -0.436 | 0.00665 | -0.024 | -65.536
-5.5 | -0.399 | 0.00626 | -0.025 | -63.701
-5 | -0.357 | 0.00635 | -0.025 | -56.19
-4.5 | -0.311 | 0.0061 | -0.026 | -50.908
-4 | -0.261 | 0.00591 | -0.027 | -44.148
-3.5 | -0.208 | 0.00599 | -0.028 | -34.81
-3 | -0.154 | 0.00586 | -0.029 | -26.241
-2.5 | -0.097 | 0.00555 | -0.03 | -17.529
-2 | -0.04 | 0.00543 | -0.03 | -7.285
-1.5 | 0.019 | 0.00545 | -0.031 | 3.473
-1 | 0.078 | 0.00527 | -0.032 | 14.783
-0.5 | 0.137 | 0.00534 | -0.033 | 25.676
0 | 0.198 | 0.00402 | -0.034 | 49.283
0.5 | 0.258 | 0.00408 | -0.035 | 63.232
1 | 0.317 | 0.00413 | -0.036 | 76.831
1.5 | 0.377 | 0.0042 | -0.036 | 89.716
2 | 0.436 | 0.00434 | -0.037 | 100.633
2.5 | 0.496 | 0.00479 | -0.038 | 103.388
3 | 0.555 | 0.0053 | -0.039 | 104.709
3.5 | 0.613 | 0.00638 | -0.04 | 96.034
4 | 0.67 | 0.00648 | -0.041 | 103.283
4.5 | 0.725 | 0.00731 | -0.042 | 99.274
5 | 0.779 | 0.00757 | -0.042 | 102.97
5.5 | 0.831 | 0.00787 | -0.043 | 105.615
6 | 0.88 | 0.00808 | -0.044 | 108.808
6.5 | 0.925 | 0.00831 | -0.045 | 111.404
7 | 0.967 | 0.00876 | -0.046 | 110.456
7.5 | 1.005 | 0.0091 | -0.047 | 110.458
8 | 1.038 | 0.00959 | -0.047 | 108.299
8.5 | 1.067 | 0.0101 | -0.048 | 105.659
9 | 1.088 | 0.01058 | -0.049 | 102.791
9.5 | 1.092 | 0.01129 | -0.05 | 96.644
10 | 1.086 | 0.01141 | -0.051 | 95.201
10.5 | 1.072 | 0.01238 | -0.051 | 86.626
11 | 1.05 | 0.0131 | -0.052 | 80.107
11.5 | 1.02 | 0.014 | -0.053 | 72.871
12 | 0.984 | 0.01439 | -0.054 | 68.361
12.5 | 0.91 | 0.01824 | -0.052 | 49.879
13 | 0.844 | 0.02431 | -0.051 | 34.739
13.5 | 0.715 | 0.06813 | -0.041 | 10.495
14 | 0.653 | 0.09068 | -0.033 | 7.206
14.5 | 0.614 | 0.09459 | -0.034 | 6.495

## 100. Re 8M Mach 0.10 (2)
BIGFOIL.COM POLAR EXPORT
GA 40A210
GA 40A210 |  |  |  | Cl Max: | 1.6587 | at alpha= | 18 | deg
XFOIL ncrit=9 |  |  |  | L/D Max: | 122.88 | at alpha= | 7.5 | deg
Re: | 8000000 |  |  | Cd Min: | 0.08219 | at alpha= | 20 | deg
Mach: | 0.1 |  |  | Cl=0 at alpha= | -1.7147 | deg
|  |  |  | @ Cl=0.1, Cd= | 0.0050333
|  |  |  | @ Cl=0.4, Cd= | 0.0038554
|  |  |  | @ Cl=0.6, Cd= | 0.0058246
alpha (deg) | Cl | Cd | Cm | Cl/Cd
-10 | -0.8883 | 0.01475 | -0.04 | -60.2237
-9.5 | -0.845 | 0.01255 | -0.0384 | -67.3307
-9 | -0.7965 | 0.01121 | -0.0374 | -71.0526
-8.5 | -0.7479 | 0.00986 | -0.0363 | -75.8519
-8 | -0.6962 | 0.00906 | -0.0357 | -76.8433
-7.5 | -0.6433 | 0.00843 | -0.0352 | -76.3108
-7 | -0.5888 | 0.00804 | -0.0351 | -73.2338
-6.5 | -0.5331 | 0.00786 | -0.0351 | -67.8244
-6 | -0.4771 | 0.00769 | -0.0352 | -62.0416
-5.5 | -0.4215 | 0.00744 | -0.0353 | -56.6532
-5 | -0.3646 | 0.00743 | -0.0356 | -49.0713
-4.5 | -0.3126 | 0.00653 | -0.0349 | -47.8714
-4 | -0.2575 | 0.00614 | -0.0348 | -41.9381
-3.5 | -0.2018 | 0.00585 | -0.0349 | -34.4957
-3 | -0.1455 | 0.00563 | -0.035 | -25.8437
-2.5 | -0.0891 | 0.00545 | -0.0352 | -16.3486
-2 | -0.0323 | 0.00531 | -0.0354 | -6.0829
-1.5 | 0.0243 | 0.00518 | -0.0357 | 4.6911
-1 | 0.0811 | 0.00507 | -0.036 | 15.9961
-0.5 | 0.1377 | 0.00496 | -0.0363 | 27.7621
0 | 0.1904 | 0.00425 | -0.036 | 44.8
0.5 | 0.2418 | 0.00358 | -0.0357 | 67.5419
1 | 0.2972 | 0.00346 | -0.0358 | 85.896
1.5 | 0.3528 | 0.00348 | -0.0359 | 101.3793
2 | 0.4056 | 0.0039 | -0.0356 | 104
2.5 | 0.4542 | 0.00483 | -0.0347 | 94.0373
3 | 0.5074 | 0.00525 | -0.0345 | 96.6476
3.5 | 0.5613 | 0.00561 | -0.0344 | 100.0535
4 | 0.6154 | 0.00591 | -0.0344 | 104.1286
4.5 | 0.6681 | 0.00631 | -0.034 | 105.8796
5 | 0.7217 | 0.00659 | -0.0339 | 109.5144
5.5 | 0.7753 | 0.0068 | -0.0336 | 114.0147
6 | 0.8273 | 0.00705 | -0.0331 | 117.3475
6.5 | 0.8764 | 0.00726 | -0.0319 | 120.7163
7 | 0.9493 | 0.00774 | -0.0363 | 122.6486
7.5 | 1.0027 | 0.00816 | -0.0362 | 122.8799
8 | 1.0517 | 0.00864 | -0.0352 | 121.7245
8.5 | 1.1011 | 0.00909 | -0.0342 | 121.1331
9 | 1.1504 | 0.00955 | -0.0334 | 120.4607
9.5 | 1.1986 | 0.0101 | -0.0323 | 118.6733
10 | 1.2455 | 0.01074 | -0.031 | 115.9683
10.5 | 1.2906 | 0.0115 | -0.0295 | 112.2261
11 | 1.3339 | 0.01235 | -0.0277 | 108.0081
11.5 | 1.3781 | 0.01304 | -0.0262 | 105.6825
12 | 1.4221 | 0.01367 | -0.0246 | 104.0307
12.5 | 1.4618 | 0.01451 | -0.0224 | 100.7443
13 | 1.4993 | 0.01538 | -0.0199 | 97.4837
13.5 | 1.525 | 0.01633 | -0.0152 | 93.3864
14 | 1.5481 | 0.01752 | -0.0106 | 88.3619
14.5 | 1.5714 | 0.01893 | -0.0067 | 83.0111
15 | 1.5954 | 0.02053 | -0.0036 | 77.7107
15.5 | 1.6122 | 0.02305 | -0.0006 | 69.9436
16 | 1.6286 | 0.02607 | 0.0013 | 62.4703
16.5 | 1.6548 | 0.02821 | 0.0023 | 58.66
17 | 1.6514 | 0.03308 | 0.0044 | 49.9214
17.5 | 1.6478 | 0.03806 | 0.0059 | 43.2948
18 | 1.6587 | 0.04172 | 0.0066 | 39.7579
18.5 | 1.6135 | 0.05191 | 0.0065 | 31.0826
19 | 1.5951 | 0.05986 | 0.0052 | 26.6472
19.5 | 1.5532 | 0.07154 | 0.002 | 21.7109
20 | 1.5208 | 0.08219 | -0.0011 | 18.5035

## 101. Re 8M Mach 0.25 (1)
BIGFOIL.COM POLAR EXPORT
GA 40A210
GA 40A210 |  |  |  | Cl Max: | 1.061 | at alpha= | 9 | deg
JavaFoil+Calcfoil stall+Eppler ext transition |  |  |  | L/D Max: | 109.692 | at alpha= | 6.5 | deg
Re: | 8000000 |  |  | Cd Min: | 0.00405 | at alpha= | 0 | deg
Mach: | 0.25 |  |  | Cl=0 at alpha= | -1.6583 | deg
|  |  |  | @ Cl=0.1, Cd= | 0.0053034
|  |  |  | @ Cl=0.4, Cd= | 0.10419
|  |  |  | @ Cl=0.6, Cd= | 0.10419
alpha (deg) | Cl | Cd | Cm | Cl/Cd
-12.5 | -0.062 | 0.07417 | -0.008 | -0.837
-12 | -0.059 | 0.06946 | -0.008 | -0.855
-11.5 | -0.151 | 0.06597 | -0.009 | -2.291
-11 | -0.205 | 0.06188 | -0.009 | -3.316
-10.5 | -0.249 | 0.05872 | -0.01 | -4.245
-10 | -0.286 | 0.05723 | -0.01 | -4.998
-9.5 | -0.319 | 0.05351 | -0.01 | -5.958
-9 | -0.344 | 0.05049 | -0.011 | -6.823
-8.5 | -0.363 | 0.048 | -0.011 | -7.572
-8 | -0.46 | 0.00751 | -0.021 | -61.204
-7.5 | -0.465 | 0.00727 | -0.022 | -63.927
-7 | -0.461 | 0.00698 | -0.023 | -66.052
-6.5 | -0.447 | 0.00699 | -0.023 | -64.049
-6 | -0.425 | 0.00685 | -0.024 | -62.088
-5.5 | -0.395 | 0.00654 | -0.025 | -60.339
-5 | -0.357 | 0.00647 | -0.026 | -55.235
-4.5 | -0.314 | 0.00609 | -0.027 | -51.528
-4 | -0.265 | 0.00592 | -0.028 | -44.798
-3.5 | -0.213 | 0.00604 | -0.029 | -35.218
-3 | -0.157 | 0.00569 | -0.03 | -27.668
-2.5 | -0.1 | 0.00556 | -0.03 | -17.942
-2 | -0.041 | 0.00543 | -0.031 | -7.476
-1.5 | 0.019 | 0.00551 | -0.032 | 3.529
-1 | 0.08 | 0.00531 | -0.033 | 15.088
-0.5 | 0.141 | 0.00529 | -0.034 | 26.63
0 | 0.204 | 0.00405 | -0.035 | 50.266
0.5 | 0.265 | 0.00405 | -0.036 | 65.34
1 | 0.326 | 0.00414 | -0.037 | 78.716
1.5 | 0.388 | 0.00424 | -0.037 | 91.456
2 | 0.448 | 0.00436 | -0.038 | 102.912
2.5 | 0.509 | 0.00482 | -0.039 | 105.662
3 | 0.57 | 0.00542 | -0.04 | 105.164
3.5 | 0.629 | 0.00649 | -0.041 | 96.896
4 | 0.687 | 0.00664 | -0.042 | 103.58
4.5 | 0.744 | 0.0075 | -0.043 | 99.255
5 | 0.798 | 0.00776 | -0.044 | 102.825
5.5 | 0.85 | 0.00808 | -0.044 | 105.18
6 | 0.898 | 0.0084 | -0.045 | 106.805
6.5 | 0.941 | 0.00858 | -0.046 | 109.692
7 | 0.98 | 0.00904 | -0.047 | 108.343
7.5 | 1.012 | 0.00947 | -0.048 | 106.873
8 | 1.037 | 0.01002 | -0.049 | 103.548
8.5 | 1.055 | 0.01055 | -0.049 | 99.946
9 | 1.061 | 0.01113 | -0.05 | 95.354
9.5 | 1.041 | 0.01154 | -0.051 | 90.161
10 | 1.005 | 0.01272 | -0.052 | 78.979
10.5 | 0.953 | 0.01336 | -0.053 | 71.342
11 | 0.866 | 0.01564 | -0.052 | 55.4
11.5 | 0.74 | 0.02807 | -0.049 | 26.38
12 | 0.586 | 0.0729 | -0.033 | 8.035
12.5 | 0.501 | 0.08212 | -0.031 | 6.099
13 | 0.414 | 0.088 | -0.031 | 4.701
13.5 | 0.319 | 0.09438 | -0.03 | 3.384
14 | 0.205 | 0.10419 | -0.028 | 1.971

## 102. Re 8M Mach 0.25 (2)
BIGFOIL.COM POLAR EXPORT
GA 40A210
GA 40A210 |  |  |  | Cl Max: | 1.4506 | at alpha= | 13 | deg
XFOIL ncrit=9 |  |  |  | L/D Max: | 122.688 | at alpha= | 7 | deg
Re: | 8000000 |  |  | Cd Min: | 0.24747 | at alpha= | -20 | deg
Mach: | 0.25 |  |  | Cl=0 at alpha= | -1.7171 | deg
|  |  |  | @ Cl=0.1, Cd= | 0.00506
|  |  |  | @ Cl=0.4, Cd= | 0.0037601
|  |  |  | @ Cl=0.6, Cd= | 0.0058197
alpha (deg) | Cl | Cd | Cm | Cl/Cd
-20 | -0.7421 | 0.24747 | 0.0539 | -2.9987
-19.5 | -0.7252 | 0.24181 | 0.0501 | -2.999
-19 | -0.7071 | 0.23518 | 0.0464 | -3.0066
-18.5 | -0.6926 | 0.22804 | 0.0425 | -3.0372
-18 | -0.675 | 0.2214 | 0.0391 | -3.0488
-16.5 | -0.6331 | 0.19894 | 0.0285 | -3.1824
-16 | -0.6231 | 0.18939 | 0.0248 | -3.29
-15.5 | -0.6079 | 0.18342 | 0.0217 | -3.3143
-15 | -0.5933 | 0.17728 | 0.0188 | -3.3467
-14.5 | -0.5808 | 0.16992 | 0.0157 | -3.4181
-14 | -0.5654 | 0.1635 | 0.0129 | -3.4581
-13.5 | -0.5528 | 0.15637 | 0.01 | -3.5352
-12.5 | -0.5193 | 0.13894 | -0.0009 | -3.7376
-11.5 | -0.463 | 0.11231 | -0.0274 | -4.1225
-11 | -0.4711 | 0.10131 | -0.0321 | -4.6501
-10.5 | -0.4599 | 0.09509 | -0.0353 | -4.8365
-10 | -0.4604 | 0.08643 | -0.0396 | -5.3269
-9.5 | -0.4542 | 0.07975 | -0.0433 | -5.6953
-9 | -0.4553 | 0.07191 | -0.048 | -6.3315
-8.5 | -0.5121 | 0.05954 | -0.0552 | -8.6009
-8 | -0.5123 | 0.05376 | -0.0554 | -9.5294
-6.5 | -0.5492 | 0.00913 | -0.0394 | -60.1533
-6 | -0.4944 | 0.00817 | -0.0383 | -60.5141
-5.5 | -0.4372 | 0.00767 | -0.0378 | -57.0013
-5 | -0.3779 | 0.00756 | -0.0377 | -49.9868
-4.5 | -0.3194 | 0.00737 | -0.0376 | -43.3379
-4 | -0.2657 | 0.00634 | -0.0366 | -41.9085
-3.5 | -0.2083 | 0.00597 | -0.0364 | -34.8911
-3 | -0.1501 | 0.0057 | -0.0364 | -26.3333
-2.5 | -0.0918 | 0.0055 | -0.0364 | -16.6909
-2 | -0.0331 | 0.00535 | -0.0367 | -6.1869
-1.5 | 0.0254 | 0.00521 | -0.0368 | 4.8752
-1 | 0.0841 | 0.00509 | -0.0371 | 16.5226
-0.5 | 0.1425 | 0.00498 | -0.0374 | 28.6145
0 | 0.1969 | 0.00428 | -0.0372 | 46.0047
0.5 | 0.2496 | 0.00359 | -0.0367 | 69.5265
1 | 0.3068 | 0.00347 | -0.0368 | 88.415
1.5 | 0.3642 | 0.00347 | -0.037 | 104.9568
2 | 0.4185 | 0.00391 | -0.0366 | 107.0332
2.5 | 0.4682 | 0.00488 | -0.0356 | 95.9426
3 | 0.5228 | 0.00534 | -0.0353 | 97.9026
3.5 | 0.5785 | 0.00568 | -0.0351 | 101.8486
4 | 0.6339 | 0.00604 | -0.0348 | 104.9503
4.5 | 0.6886 | 0.00646 | -0.0344 | 106.5944
5 | 0.7443 | 0.00673 | -0.034 | 110.5944
5.5 | 0.7998 | 0.00697 | -0.0335 | 114.7489
6 | 0.8542 | 0.00722 | -0.0328 | 118.3102
6.5 | 0.9042 | 0.0075 | -0.0311 | 120.56
7 | 0.9815 | 0.008 | -0.0354 | 122.6875
7.5 | 1.0351 | 0.00853 | -0.0344 | 121.3482
8 | 1.0865 | 0.00905 | -0.0329 | 120.0552
8.5 | 1.1378 | 0.00959 | -0.0313 | 118.6444
9 | 1.1881 | 0.01023 | -0.0295 | 116.1388
9.5 | 1.2367 | 0.011 | -0.0274 | 112.4273
10 | 1.2822 | 0.01198 | -0.0247 | 107.0284
10.5 | 1.3273 | 0.01294 | -0.022 | 102.5734
11 | 1.3694 | 0.01405 | -0.0188 | 97.4662
11.5 | 1.4053 | 0.01548 | -0.0147 | 90.7817
12 | 1.4239 | 0.01726 | -0.0078 | 82.4971
12.5 | 1.4391 | 0.01944 | -0.0014 | 74.0278
13 | 1.4506 | 0.02233 | 0.004 | 64.9619
13.5 | 1.4491 | 0.02694 | 0.0084 | 53.7899
14 | 1.4467 | 0.03219 | 0.0109 | 44.9425
14.5 | 1.4121 | 0.04066 | 0.0126 | 34.7295
15 | 1.4034 | 0.04707 | 0.0128 | 29.8152
15.5 | 1.3536 | 0.05893 | 0.0101 | 22.9696
16 | 1.2914 | 0.07477 | 0.003 | 17.2716
16.5 | 1.2944 | 0.08198 | 0.0002 | 15.7892
17 | 1.2233 | 0.10273 | -0.0106 | 11.9079
17.5 | 1.1767 | 0.12166 | -0.0204 | 9.672
18 | 1.0897 | 0.14989 | -0.0374 | 7.27

## 103. Re 8M Mach 0.50 (1)
BIGFOIL.COM POLAR EXPORT
GA 40A210
GA 40A210 |  |  |  | Cl Max: | 1.207 | at alpha= | 20 | deg
JavaFoil+Calcfoil stall+Eppler ext transition |  |  |  | L/D Max: | 111.167 | at alpha= | 2 | deg
Re: | 8000000 |  |  | Cd Min: | 0.00415 | at alpha= | 0 | deg
Mach: | 0.5 |  |  | Cl=0 at alpha= | -1.6642 | deg
|  |  |  | @ Cl=0.1, Cd= | 0.0053844
|  |  |  | @ Cl=0.4, Cd= | 0.0043215
|  |  |  | @ Cl=0.6, Cd= | 0.0059172
alpha (deg) | Cl | Cd | Cm | Cl/Cd
-20 | -0.979 | 0.15898 | -0.002 | -6.16
-19.5 | -0.956 | 0.14776 | -0.002 | -6.469
-19 | -0.93 | 0.14152 | -0.003 | -6.574
-18.5 | -0.903 | 0.13666 | -0.003 | -6.608
-18 | -0.875 | 0.13334 | -0.003 | -6.564
-17.5 | -0.849 | 0.12791 | -0.004 | -6.635
-17 | -0.821 | 0.12518 | -0.004 | -6.56
-16.5 | -0.794 | 0.12155 | -0.004 | -6.534
-16 | -0.768 | 0.11854 | -0.005 | -6.48
-15.5 | -0.742 | 0.11366 | -0.005 | -6.53
-15 | -0.716 | 0.1092 | -0.006 | -6.558
-14.5 | -0.69 | 0.10433 | -0.006 | -6.614
-14 | -0.664 | 0.1037 | -0.007 | -6.404
-13.5 | -0.638 | 0.09555 | -0.007 | -6.676
-13 | -0.611 | 0.09043 | -0.008 | -6.76
-12.5 | -0.585 | 0.08159 | -0.008 | -7.174
-12 | -0.559 | 0.07507 | -0.009 | -7.453
-11.5 | -0.536 | 0.0675 | -0.01 | -7.934
-11 | -0.516 | 0.05742 | -0.012 | -8.986
-10.5 | -0.574 | 0.01241 | -0.018 | -46.289
-10 | -0.553 | 0.01032 | -0.02 | -53.597
-9.5 | -0.522 | 0.00969 | -0.021 | -53.831
-9 | -0.397 | 0.05725 | -0.01 | -6.94
-8.5 | -0.372 | 0.05099 | -0.012 | -7.29
-8 | -0.346 | 0.04583 | -0.013 | -7.557
-7.5 | -0.39 | 0.00803 | -0.024 | -48.581
-7 | -0.357 | 0.00768 | -0.025 | -46.545
-6.5 | -0.324 | 0.00768 | -0.026 | -42.187
-6 | -0.237 | 0.03765 | -0.015 | -6.308
-5.5 | -0.21 | 0.03548 | -0.015 | -5.922
-5 | -0.183 | 0.03415 | -0.016 | -5.351
-4.5 | -0.191 | 0.00661 | -0.03 | -28.885
-4 | -0.248 | 0.00644 | -0.031 | -38.451
-3.5 | -0.221 | 0.00616 | -0.032 | -35.857
-3 | -0.17 | 0.00595 | -0.033 | -28.547
-2.5 | -0.11 | 0.00582 | -0.034 | -18.851
-2 | -0.045 | 0.00568 | -0.035 | -7.934
-1.5 | 0.022 | 0.00555 | -0.036 | 3.904
-1 | 0.089 | 0.00537 | -0.037 | 16.634
-0.5 | 0.158 | 0.00546 | -0.038 | 28.827
0 | 0.228 | 0.00415 | -0.039 | 54.826
0.5 | 0.296 | 0.00416 | -0.04 | 71.106
1 | 0.365 | 0.00427 | -0.041 | 85.504
1.5 | 0.433 | 0.00437 | -0.042 | 99.161
2 | 0.501 | 0.00451 | -0.043 | 111.167
2.5 | 0.569 | 0.0052 | -0.044 | 109.426
3 | 0.636 | 0.00675 | -0.045 | 94.243
3.5 | 0.701 | 0.00714 | -0.046 | 98.303
4 | 0.764 | 0.0083 | -0.047 | 92.072
4.5 | 0.822 | 0.00832 | -0.048 | 98.765
5 | 0.874 | 0.0088 | -0.049 | 99.215
5.5 | 0.913 | 0.00925 | -0.05 | 98.776
6 | 0.932 | 0.00978 | -0.051 | 95.336
6.5 | 0.905 | 0.01038 | -0.052 | 87.197
7 | 0.591 | 0.01105 | -0.053 | 53.503
7.5 | 0.625 | 0.01202 | -0.053 | 52.023
8 | 0.532 | 0.05166 | -0.028 | 10.306
8.5 | 0.693 | 0.01292 | -0.055 | 53.631
9 | 0.727 | 0.01455 | -0.056 | 49.967
9.5 | 0.619 | 0.05918 | -0.033 | 10.458
10 | 0.766 | 0.0179 | -0.056 | 42.774
10.5 | 0.683 | 0.06003 | -0.039 | 11.375
11 | 0.701 | 0.0707 | -0.035 | 9.915
11.5 | 0.725 | 0.081 | -0.033 | 8.948
12 | 0.754 | 0.08503 | -0.035 | 8.867
12.5 | 0.781 | 0.09287 | -0.035 | 8.413
13 | 0.807 | 0.09462 | -0.035 | 8.529
13.5 | 0.834 | 0.09864 | -0.035 | 8.46
14 | 0.865 | 0.10134 | -0.038 | 8.531
14.5 | 0.894 | 0.10448 | -0.039 | 8.555
15 | 0.924 | 0.1078 | -0.041 | 8.574
15.5 | 0.953 | 0.11372 | -0.042 | 8.377
16 | 0.98 | 0.12052 | -0.043 | 8.13
16.5 | 1.004 | 0.13323 | -0.042 | 7.537
17 | 1.028 | 0.12552 | -0.042 | 8.191
17.5 | 1.058 | 0.12874 | -0.043 | 8.216
18 | 1.088 | 0.13197 | -0.045 | 8.242
18.5 | 1.12 | 0.13364 | -0.047 | 8.383
19 | 1.153 | 0.13559 | -0.049 | 8.501
19.5 | 1.181 | 0.14019 | -0.05 | 8.427
20 | 1.207 | 0.14966 | -0.051 | 8.066

## 104. Re 8M Mach 0.50 (2)
BIGFOIL.COM POLAR EXPORT
GA 40A210
GA 40A210 |  |  |  | Cl Max: | 1.127 | at alpha= | 7.5 | deg
XFOIL ncrit=9 |  |  |  | L/D Max: | 120.151 | at alpha= | 2 | deg
Re: | 8000000 |  |  | Cd Min: | 0.18799 | at alpha= | -15 | deg
Mach: | 0.5 |  |  | Cl=0 at alpha= | -1.7284 | deg
|  |  |  | @ Cl=0.1, Cd= | 0.0051557
|  |  |  | @ Cl=0.4, Cd= | 0.0035024
|  |  |  | @ Cl=0.6, Cd= | 0.005778
alpha (deg) | Cl | Cd | Cm | Cl/Cd
-15 | -0.6024 | 0.18799 | 0.0196 | -3.2044
-14.5 | -0.5858 | 0.18014 | 0.0161 | -3.2519
-14 | -0.5673 | 0.17359 | 0.0129 | -3.268
-13.5 | -0.5484 | 0.1656 | 0.0093 | -3.3116
-12.5 | -0.4706 | 0.14357 | -0.0143 | -3.2778
-11.5 | -0.4452 | 0.12613 | -0.0228 | -3.5297
-11 | -0.4295 | 0.11877 | -0.0268 | -3.6162
-10.5 | -0.4201 | 0.10972 | -0.0313 | -3.8288
-10 | -0.4111 | 0.10098 | -0.0357 | -4.0711
-9.5 | -0.402 | 0.09294 | -0.0399 | -4.3254
-9 | -0.3896 | 0.0861 | -0.0437 | -4.525
-8.5 | -0.3844 | 0.07803 | -0.048 | -4.9263
-8 | -0.3758 | 0.07094 | -0.052 | -5.2974
-7.5 | -0.3772 | 0.06234 | -0.0576 | -6.0507
-7 | -0.4017 | 0.05318 | -0.0646 | -7.5536
-6.5 | -0.4179 | 0.0459 | -0.0641 | -9.1046
-6 | -0.4132 | 0.03863 | -0.063 | -10.6963
-5 | -0.3668 | 0.02477 | -0.0573 | -14.8082
-4.5 | -0.3289 | 0.01831 | -0.0532 | -17.9629
-4 | -0.2848 | 0.01111 | -0.0485 | -25.6346
-3.5 | -0.2315 | 0.00735 | -0.0452 | -31.4966
-3 | -0.1681 | 0.00641 | -0.0436 | -26.2246
-2.5 | -0.1031 | 0.00583 | -0.0426 | -17.6844
-2 | -0.0364 | 0.0055 | -0.0422 | -6.6182
-1.5 | 0.0306 | 0.00532 | -0.0421 | 5.7519
-1 | 0.0974 | 0.00516 | -0.0422 | 18.876
-0.5 | 0.1642 | 0.00505 | -0.0424 | 32.5149
0 | 0.2268 | 0.00446 | -0.0422 | 50.852
0.5 | 0.2851 | 0.00359 | -0.0415 | 79.415
1 | 0.3498 | 0.00351 | -0.0415 | 99.6581
1.5 | 0.4155 | 0.0035 | -0.0416 | 118.7143
2 | 0.477 | 0.00397 | -0.041 | 120.1511
3 | 0.5906 | 0.00572 | -0.0382 | 103.2517
3.5 | 0.6538 | 0.00611 | -0.0374 | 107.0049
4 | 0.7156 | 0.00661 | -0.0361 | 108.2602
4.5 | 0.7791 | 0.00701 | -0.0348 | 111.1412
5 | 0.8439 | 0.00733 | -0.0334 | 115.1296
5.5 | 0.9071 | 0.00775 | -0.0313 | 117.0452
6 | 0.968 | 0.00826 | -0.0284 | 117.1913
6.5 | 1.0277 | 0.00871 | -0.0245 | 117.9908
7 | 1.1042 | 0.0102 | -0.0238 | 108.2549
7.5 | 1.127 | 0.01304 | -0.0139 | 86.4264
8 | 1.1246 | 0.0181 | -0.0023 | 62.1326
8.5 | 1.102 | 0.02449 | 0.0082 | 44.998
9 | 1.0714 | 0.03204 | 0.0141 | 33.4395
9.5 | 1.0393 | 0.0405 | 0.0157 | 25.6617
10 | 1.0002 | 0.05062 | 0.0141 | 19.759
10.5 | 0.9634 | 0.06208 | 0.0091 | 15.5187
11 | 0.9339 | 0.07462 | 0.0017 | 12.5154
11.5 | 0.9084 | 0.08995 | -0.0073 | 10.0989
12 | 0.8877 | 0.10364 | -0.014 | 8.5652
12.5 | 0.87 | 0.11672 | -0.0207 | 7.4537

## 105. Re 10M Mach 0.00 (1)
BIGFOIL.COM POLAR EXPORT
GA 40A210
GA 40A210 |  |  |  | Cl Max: | 1.097 | at alpha= | 9.5 | deg
JavaFoil+Calcfoil stall+Eppler ext transition |  |  |  | L/D Max: | 115.214 | at alpha= | 7 | deg
Re: | 10000000 |  |  | Cd Min: | 0.00404 | at alpha= | 0 | deg
Mach: | 0 |  |  | Cl=0 at alpha= | -1.6638 | deg
|  |  |  | @ Cl=0.1, Cd= | 0.0051625
|  |  |  | @ Cl=0.4, Cd= | 0.0044553
|  |  |  | @ Cl=0.6, Cd= | 0.0061307
alpha (deg) | Cl | Cd | Cm | Cl/Cd
-14.5 | -0.367 | 0.08061 | -0.006 | -4.547
-14 | -0.378 | 0.08112 | -0.007 | -4.664
-13.5 | -0.394 | 0.07551 | -0.007 | -5.213
-13 | -0.409 | 0.0695 | -0.008 | -5.89
-12.5 | -0.482 | 0.0181 | -0.012 | -26.629
-12 | -0.514 | 0.0116 | -0.014 | -44.292
-11.5 | -0.534 | 0.00996 | -0.015 | -53.61
-11 | -0.547 | 0.00929 | -0.015 | -58.873
-10.5 | -0.467 | 0.04824 | -0.011 | -9.684
-10 | -0.56 | 0.00858 | -0.017 | -65.264
-9.5 | -0.562 | 0.00843 | -0.018 | -66.623
-9 | -0.559 | 0.00815 | -0.019 | -68.559
-8.5 | -0.551 | 0.00781 | -0.019 | -70.631
-8 | -0.539 | 0.00748 | -0.02 | -72.079
-7.5 | -0.521 | 0.00688 | -0.021 | -75.834
-7 | -0.498 | 0.00703 | -0.022 | -70.85
-6.5 | -0.47 | 0.00665 | -0.023 | -70.742
-6 | -0.437 | 0.00643 | -0.024 | -67.972
-5.5 | -0.399 | 0.00644 | -0.024 | -61.918
-5 | -0.356 | 0.00621 | -0.025 | -57.348
-4.5 | -0.31 | 0.00595 | -0.026 | -52.06
-4 | -0.26 | 0.00576 | -0.027 | -45.197
-3.5 | -0.208 | 0.00563 | -0.028 | -36.86
-3 | -0.153 | 0.00561 | -0.029 | -27.294
-2.5 | -0.097 | 0.0054 | -0.029 | -17.917
-2 | -0.039 | 0.00529 | -0.03 | -7.441
-1.5 | 0.019 | 0.00529 | -0.031 | 3.562
-1 | 0.078 | 0.00517 | -0.032 | 15.013
-0.5 | 0.137 | 0.00515 | -0.033 | 26.516
0 | 0.197 | 0.00404 | -0.034 | 48.795
0.5 | 0.256 | 0.00406 | -0.035 | 63.166
1 | 0.316 | 0.00414 | -0.035 | 76.33
1.5 | 0.375 | 0.00429 | -0.036 | 87.429
2 | 0.434 | 0.00468 | -0.037 | 92.806
2.5 | 0.493 | 0.00512 | -0.038 | 96.364
3 | 0.552 | 0.00551 | -0.039 | 100.25
3.5 | 0.61 | 0.00626 | -0.04 | 97.473
4 | 0.666 | 0.00633 | -0.041 | 105.346
4.5 | 0.722 | 0.00707 | -0.041 | 102.135
5 | 0.776 | 0.0073 | -0.042 | 106.246
5.5 | 0.827 | 0.00763 | -0.043 | 108.398
6 | 0.876 | 0.00783 | -0.044 | 111.859
6.5 | 0.922 | 0.00802 | -0.045 | 114.919
7 | 0.965 | 0.00837 | -0.046 | 115.214
7.5 | 1.003 | 0.00879 | -0.046 | 114.202
8 | 1.038 | 0.00916 | -0.047 | 113.289
8.5 | 1.067 | 0.0097 | -0.048 | 109.985
9 | 1.09 | 0.0101 | -0.049 | 107.913
9.5 | 1.097 | 0.01061 | -0.05 | 103.43
10 | 1.095 | 0.01087 | -0.05 | 100.778
10.5 | 1.086 | 0.01187 | -0.051 | 91.469
11 | 1.068 | 0.01249 | -0.052 | 85.514
11.5 | 1.044 | 0.01322 | -0.053 | 78.962
12 | 1.014 | 0.01354 | -0.053 | 74.866
12.5 | 0.954 | 0.0162 | -0.053 | 58.9
13 | 0.898 | 0.01997 | -0.052 | 44.982
13.5 | 0.834 | 0.02813 | -0.051 | 29.648
14 | 0.713 | 0.07553 | -0.039 | 9.436
14.5 | 0.665 | 0.08977 | -0.036 | 7.411

## 106. Re 10M Mach 0.00 (2)
BIGFOIL.COM POLAR EXPORT
GA 40A210
GA 40A210 |  |  |  | Cl Max: | 1.7089 | at alpha= | 18 | deg
XFOIL ncrit=9 |  |  |  | L/D Max: | 128.087 | at alpha= | 7.5 | deg
Re: | 10000000 |  |  | Cd Min: | 0.06235 | at alpha= | 20 | deg
Mach: | 0 |  |  | Cl=0 at alpha= | -1.7106 | deg
|  |  |  | @ Cl=0.1, Cd= | 0.0048819
|  |  |  | @ Cl=0.4, Cd= | 0.0042006
|  |  |  | @ Cl=0.6, Cd= | 0.00571
alpha (deg) | Cl | Cd | Cm | Cl/Cd
-11 | -0.9643 | 0.01861 | -0.0414 | -51.8162
-10.5 | -0.9287 | 0.01562 | -0.0393 | -59.4558
-10 | -0.888 | 0.01322 | -0.0377 | -67.171
-9.5 | -0.8425 | 0.01154 | -0.0365 | -73.0069
-9 | -0.795 | 0.01017 | -0.0356 | -78.1711
-8.5 | -0.7462 | 0.00901 | -0.0347 | -82.8191
-8 | -0.6944 | 0.00835 | -0.0343 | -83.1617
-7.5 | -0.6424 | 0.00767 | -0.0338 | -83.7549
-7 | -0.5876 | 0.00745 | -0.0339 | -78.8725
-6.5 | -0.5321 | 0.0073 | -0.0341 | -72.8904
-6 | -0.4765 | 0.00715 | -0.0343 | -66.6434
-5.5 | -0.4213 | 0.00693 | -0.0344 | -60.7937
-5 | -0.3649 | 0.00687 | -0.0347 | -53.115
-4.5 | -0.3104 | 0.00648 | -0.0347 | -47.9012
-4 | -0.2565 | 0.00596 | -0.0345 | -43.0369
-3.5 | -0.2011 | 0.00565 | -0.0345 | -35.5929
-3 | -0.1453 | 0.00544 | -0.0347 | -26.7096
-2.5 | -0.089 | 0.00525 | -0.0349 | -16.9524
-2 | -0.0327 | 0.00514 | -0.0352 | -6.3619
-1.5 | 0.0238 | 0.005 | -0.0355 | 4.76
-1 | 0.0802 | 0.00491 | -0.0358 | 16.334
-0.5 | 0.1365 | 0.00483 | -0.036 | 28.2609
0 | 0.1901 | 0.00434 | -0.0359 | 43.8018
0.5 | 0.2409 | 0.00367 | -0.0355 | 65.6403
1 | 0.2959 | 0.00352 | -0.0357 | 84.0625
1.5 | 0.3492 | 0.00367 | -0.0355 | 95.1499
2 | 0.4009 | 0.00421 | -0.0351 | 95.2257
2.5 | 0.4513 | 0.00489 | -0.0346 | 92.2904
3 | 0.505 | 0.0052 | -0.0345 | 97.1154
3.5 | 0.5594 | 0.00546 | -0.0345 | 102.4542
4 | 0.613 | 0.00579 | -0.0344 | 105.8722
5 | 0.7201 | 0.00639 | -0.0342 | 112.6917
5.5 | 0.7738 | 0.00661 | -0.0342 | 117.0651
6 | 0.8268 | 0.00684 | -0.034 | 120.8772
6.5 | 0.8781 | 0.00711 | -0.0335 | 123.5021
7 | 0.9265 | 0.00733 | -0.0323 | 126.3984
7.5 | 0.9978 | 0.00779 | -0.0365 | 128.0873
8 | 1.0489 | 0.00824 | -0.0361 | 127.2937
8.5 | 1.0985 | 0.00861 | -0.0354 | 127.5842
9 | 1.1477 | 0.00903 | -0.0347 | 127.0986
9.5 | 1.1955 | 0.00958 | -0.0337 | 124.7912
10 | 1.2423 | 0.01018 | -0.0326 | 122.0334
10.5 | 1.288 | 0.01086 | -0.0314 | 118.6004
11 | 1.3341 | 0.01145 | -0.0303 | 116.5153
11.5 | 1.3792 | 0.01206 | -0.0291 | 114.3615
12 | 1.424 | 0.01262 | -0.0279 | 112.8368
12.5 | 1.4659 | 0.01334 | -0.0262 | 109.8876
13 | 1.5063 | 0.01407 | -0.0244 | 107.0576
13.5 | 1.5422 | 0.01498 | -0.0219 | 102.9506
14 | 1.5656 | 0.01602 | -0.0171 | 97.7278
14.5 | 1.5893 | 0.01706 | -0.0127 | 93.1594
15 | 1.614 | 0.01827 | -0.0092 | 88.3415
15.5 | 1.6307 | 0.02041 | -0.0055 | 79.8971
16 | 1.6527 | 0.02285 | -0.0038 | 72.3282
16.5 | 1.6844 | 0.02437 | -0.0031 | 69.1178
17 | 1.6867 | 0.0285 | -0.0007 | 59.1825
17.5 | 1.6886 | 0.03266 | 0.0012 | 51.7024
18 | 1.7089 | 0.03513 | 0.0021 | 48.645
18.5 | 1.6687 | 0.0439 | 0.0037 | 38.0114
19 | 1.6784 | 0.04785 | 0.0038 | 35.0763
19.5 | 1.6738 | 0.05375 | 0.0033 | 31.1405
20 | 1.6503 | 0.06235 | 0.0017 | 26.4683

## 107. Re 10M Mach 0.10 (1)
BIGFOIL.COM POLAR EXPORT
GA 40A210
GA 40A210 |  |  |  | Cl Max: | 1.092 | at alpha= | 9.5 | deg
JavaFoil+Calcfoil stall+Eppler ext transition |  |  |  | L/D Max: | 114.752 | at alpha= | 7.5 | deg
Re: | 10000000 |  |  | Cd Min: | 0.00401 | at alpha= | 0 | deg
Mach: | 0.1 |  |  | Cl=0 at alpha= | -1.661 | deg
|  |  |  | @ Cl=0.1, Cd= | 0.0051675
|  |  |  | @ Cl=0.4, Cd= | 0.0044354
|  |  |  | @ Cl=0.6, Cd= | 0.0061397
alpha (deg) | Cl | Cd | Cm | Cl/Cd
-14 | -0.338 | 0.08241 | -0.006 | -4.101
-13.5 | -0.355 | 0.07712 | -0.007 | -4.606
-13 | -0.373 | 0.07165 | -0.008 | -5.203
-12.5 | -0.43 | 0.02714 | -0.012 | -15.836
-12 | -0.474 | 0.01273 | -0.013 | -37.275
-11.5 | -0.501 | 0.01022 | -0.015 | -48.967
-11 | -0.519 | 0.00939 | -0.015 | -55.253
-10.5 | -0.445 | 0.04982 | -0.011 | -8.929
-10 | -0.535 | 0.00944 | -0.017 | -56.733
-9.5 | -0.544 | 0.00856 | -0.018 | -63.638
-9 | -0.545 | 0.00819 | -0.019 | -66.525
-8.5 | -0.541 | 0.00749 | -0.02 | -72.224
-8 | -0.531 | 0.00736 | -0.02 | -72.148
-7.5 | -0.516 | 0.00691 | -0.021 | -74.674
-7 | -0.495 | 0.00709 | -0.022 | -69.736
-6.5 | -0.468 | 0.0067 | -0.023 | -69.865
-6 | -0.436 | 0.00648 | -0.024 | -67.297
-5.5 | -0.399 | 0.00646 | -0.025 | -61.685
-5 | -0.357 | 0.00608 | -0.025 | -58.671
-4.5 | -0.311 | 0.00595 | -0.026 | -52.23
-4 | -0.261 | 0.00575 | -0.027 | -45.41
-3.5 | -0.208 | 0.00572 | -0.028 | -36.445
-3 | -0.154 | 0.0056 | -0.029 | -27.472
-2.5 | -0.097 | 0.00539 | -0.03 | -18.06
-2 | -0.04 | 0.00527 | -0.03 | -7.507
-1.5 | 0.019 | 0.00532 | -0.031 | 3.562
-1 | 0.078 | 0.00516 | -0.032 | 15.105
-0.5 | 0.137 | 0.00518 | -0.033 | 26.506
0 | 0.198 | 0.00401 | -0.034 | 49.398
0.5 | 0.258 | 0.00408 | -0.035 | 63.158
1 | 0.317 | 0.00416 | -0.036 | 76.309
1.5 | 0.377 | 0.00426 | -0.036 | 88.573
2 | 0.436 | 0.00471 | -0.037 | 92.689
2.5 | 0.496 | 0.00515 | -0.038 | 96.191
3 | 0.555 | 0.00555 | -0.039 | 99.941
3.5 | 0.613 | 0.00631 | -0.04 | 97.165
4 | 0.67 | 0.00636 | -0.041 | 105.269
4.5 | 0.725 | 0.00712 | -0.042 | 101.822
5 | 0.779 | 0.00738 | -0.042 | 105.501
5.5 | 0.831 | 0.00768 | -0.043 | 108.213
6 | 0.88 | 0.00788 | -0.044 | 111.593
6.5 | 0.925 | 0.00809 | -0.045 | 114.418
7 | 0.967 | 0.00844 | -0.046 | 114.577
7.5 | 1.005 | 0.00876 | -0.047 | 114.752
8 | 1.038 | 0.00925 | -0.047 | 112.31
8.5 | 1.067 | 0.00949 | -0.048 | 112.41
9 | 1.088 | 0.01021 | -0.049 | 106.586
9.5 | 1.092 | 0.01071 | -0.05 | 101.927
10 | 1.086 | 0.01143 | -0.051 | 95.015
10.5 | 1.072 | 0.01203 | -0.051 | 89.153
11 | 1.05 | 0.01266 | -0.052 | 82.888
11.5 | 1.02 | 0.01298 | -0.053 | 78.588
12 | 0.984 | 0.01393 | -0.054 | 70.638
12.5 | 0.912 | 0.0175 | -0.053 | 52.084
13 | 0.845 | 0.02379 | -0.051 | 35.496
13.5 | 0.713 | 0.06882 | -0.04 | 10.368
14 | 0.654 | 0.08934 | -0.034 | 7.322
14.5 | 0.614 | 0.09445 | -0.034 | 6.501

## 108. Re 10M Mach 0.10 (2)
BIGFOIL.COM POLAR EXPORT
GA 40A210
GA 40A210 |  |  |  | Cl Max: | 1.6712 | at alpha= | 16.5 | deg
XFOIL ncrit=9 |  |  |  | L/D Max: | 127.748 | at alpha= | 7.5 | deg
Re: | 10000000 |  |  | Cd Min: | 0.07897 | at alpha= | 20 | deg
Mach: | 0.1 |  |  | Cl=0 at alpha= | -1.7114 | deg
|  |  |  | @ Cl=0.1, Cd= | 0.0048829
|  |  |  | @ Cl=0.4, Cd= | 0.0041768
|  |  |  | @ Cl=0.6, Cd= | 0.0057167
alpha (deg) | Cl | Cd | Cm | Cl/Cd
-9.5 | -0.8448 | 0.0127 | -0.0385 | -66.5197
-9 | -0.7988 | 0.01087 | -0.0371 | -73.4867
-8.5 | -0.7506 | 0.00945 | -0.036 | -79.4286
-8 | -0.6987 | 0.00866 | -0.0353 | -80.6813
-7.5 | -0.6469 | 0.00783 | -0.0347 | -82.6181
-7 | -0.5921 | 0.0075 | -0.0345 | -78.9467
-6.5 | -0.5361 | 0.00734 | -0.0346 | -73.0381
-6 | -0.48 | 0.00716 | -0.0347 | -67.0391
-5.5 | -0.4242 | 0.00694 | -0.0348 | -61.1239
-5 | -0.3674 | 0.00689 | -0.0351 | -53.3237
-4.5 | -0.3115 | 0.00665 | -0.0352 | -46.8421
-4 | -0.258 | 0.006 | -0.0348 | -43
-3.5 | -0.2023 | 0.00567 | -0.0348 | -35.679
-2.5 | -0.0895 | 0.00526 | -0.0351 | -17.0152
-1.5 | 0.024 | 0.005 | -0.0357 | 4.8
-1 | 0.0808 | 0.00491 | -0.036 | 16.4562
-0.5 | 0.1374 | 0.00483 | -0.0362 | 28.4472
0 | 0.1913 | 0.00434 | -0.0362 | 44.0783
0.5 | 0.2424 | 0.00367 | -0.0357 | 66.049
1 | 0.2976 | 0.00352 | -0.0359 | 84.5455
1.5 | 0.3512 | 0.00367 | -0.0357 | 95.6948
2 | 0.4032 | 0.00421 | -0.0353 | 95.772
2.5 | 0.4539 | 0.00489 | -0.0347 | 92.8221
3 | 0.5079 | 0.00521 | -0.0346 | 97.4856
3.5 | 0.5624 | 0.00548 | -0.0346 | 102.6277
4 | 0.6164 | 0.00582 | -0.0345 | 105.9107
4.5 | 0.67 | 0.00617 | -0.0344 | 108.59
5 | 0.7242 | 0.00641 | -0.0343 | 112.9797
5.5 | 0.7783 | 0.00664 | -0.0342 | 117.2139
6 | 0.8317 | 0.00687 | -0.034 | 121.0626
6.5 | 0.8833 | 0.00715 | -0.0334 | 123.5385
7 | 0.9321 | 0.00737 | -0.0322 | 126.4722
7.5 | 1.0041 | 0.00786 | -0.0363 | 127.7481
8 | 1.0555 | 0.00829 | -0.0358 | 127.3221
8.5 | 1.1055 | 0.00868 | -0.035 | 127.3618
9 | 1.1548 | 0.00914 | -0.0341 | 126.3457
9.5 | 1.2028 | 0.00971 | -0.033 | 123.8723
10 | 1.2498 | 0.01035 | -0.0317 | 120.7536
10.5 | 1.2963 | 0.01101 | -0.0304 | 117.7384
11 | 1.3425 | 0.01163 | -0.0291 | 115.4342
11.5 | 1.3878 | 0.01227 | -0.0277 | 113.1051
12 | 1.4325 | 0.01289 | -0.0262 | 111.1327
12.5 | 1.4739 | 0.01367 | -0.0242 | 107.82
13 | 1.513 | 0.01451 | -0.0219 | 104.2729
13.5 | 1.5426 | 0.0156 | -0.018 | 98.8846
14 | 1.5631 | 0.01677 | -0.0126 | 93.2081
14.5 | 1.5871 | 0.01803 | -0.0085 | 88.0255
15 | 1.6117 | 0.01953 | -0.0053 | 82.5243
15.5 | 1.629 | 0.02224 | -0.0024 | 73.2464
16 | 1.6458 | 0.02533 | -0.0006 | 64.9743
16.5 | 1.6712 | 0.02741 | 0.0006 | 60.9704
17 | 1.6601 | 0.0329 | 0.0033 | 50.459
17.5 | 1.6599 | 0.03749 | 0.0047 | 44.2758
18 | 1.6646 | 0.04177 | 0.0056 | 39.8516
18.5 | 1.6046 | 0.0538 | 0.005 | 29.8253
19 | 1.6185 | 0.05786 | 0.0044 | 27.9727
19.5 | 1.6038 | 0.06575 | 0.0026 | 24.3924
20 | 1.5544 | 0.07897 | -0.0017 | 19.6834

## 109. Re 10M Mach 0.25 (1)
BIGFOIL.COM POLAR EXPORT
GA 40A210
GA 40A210 |  |  |  | Cl Max: | 1.061 | at alpha= | 9 | deg
JavaFoil+Calcfoil stall+Eppler ext transition |  |  |  | L/D Max: | 112.868 | at alpha= | 6.5 | deg
Re: | 10000000 |  |  | Cd Min: | 0.00403 | at alpha= | 0 | deg
Mach: | 0.25 |  |  | Cl=0 at alpha= | -1.6583 | deg
|  |  |  | @ Cl=0.1, Cd= | 0.0051595
|  |  |  | @ Cl=0.4, Cd= | 0.10238
|  |  |  | @ Cl=0.6, Cd= | 0.10238
alpha (deg) | Cl | Cd | Cm | Cl/Cd
-12.5 | -0.062 | 0.07196 | -0.008 | -0.866
-12 | -0.06 | 0.06645 | -0.009 | -0.898
-11.5 | -0.154 | 0.05812 | -0.01 | -2.644
-11 | -0.225 | 0.02819 | -0.014 | -7.98
-10.5 | -0.249 | 0.05893 | -0.01 | -4.226
-10 | -0.287 | 0.05611 | -0.01 | -5.114
-9.5 | -0.382 | 0.00987 | -0.018 | -38.688
-9 | -0.421 | 0.00859 | -0.019 | -49.055
-8.5 | -0.445 | 0.00775 | -0.02 | -57.394
-8 | -0.46 | 0.00705 | -0.021 | -65.214
-7.5 | -0.465 | 0.00711 | -0.022 | -65.427
-7 | -0.461 | 0.00729 | -0.023 | -63.205
-6.5 | -0.447 | 0.00679 | -0.023 | -65.881
-6 | -0.425 | 0.0068 | -0.024 | -62.494
-5.5 | -0.395 | 0.00638 | -0.025 | -61.859
-5 | -0.357 | 0.00626 | -0.026 | -57.045
-4.5 | -0.314 | 0.00601 | -0.027 | -52.182
-4 | -0.265 | 0.00572 | -0.028 | -46.332
-3.5 | -0.213 | 0.00585 | -0.029 | -36.35
-3 | -0.157 | 0.00551 | -0.03 | -28.568
-2.5 | -0.1 | 0.00538 | -0.03 | -18.526
-2 | -0.041 | 0.00526 | -0.031 | -7.721
-1.5 | 0.019 | 0.00535 | -0.032 | 3.632
-1 | 0.08 | 0.00513 | -0.033 | 15.598
-0.5 | 0.141 | 0.00522 | -0.034 | 27.006
0 | 0.204 | 0.00403 | -0.035 | 50.552
0.5 | 0.265 | 0.00403 | -0.036 | 65.73
1 | 0.326 | 0.00418 | -0.037 | 77.982
1.5 | 0.388 | 0.00428 | -0.037 | 90.463
2 | 0.448 | 0.00476 | -0.038 | 94.224
2.5 | 0.509 | 0.0052 | -0.039 | 97.928
3 | 0.57 | 0.00616 | -0.04 | 92.518
3.5 | 0.629 | 0.00641 | -0.041 | 98.247
4 | 0.687 | 0.0065 | -0.042 | 105.785
4.5 | 0.744 | 0.00729 | -0.043 | 102.002
5 | 0.798 | 0.00756 | -0.044 | 105.578
5.5 | 0.85 | 0.00787 | -0.044 | 107.935
6 | 0.898 | 0.00819 | -0.045 | 109.654
6.5 | 0.941 | 0.00834 | -0.046 | 112.868
7 | 0.98 | 0.0087 | -0.047 | 112.58
7.5 | 1.012 | 0.0091 | -0.048 | 111.18
8 | 1.037 | 0.00965 | -0.049 | 107.468
8.5 | 1.055 | 0.00996 | -0.05 | 105.886
9 | 1.061 | 0.01077 | -0.05 | 98.53
9.5 | 1.041 | 0.01114 | -0.051 | 93.444
10 | 1.005 | 0.01224 | -0.052 | 82.063
10.5 | 0.953 | 0.01314 | -0.053 | 72.543
11 | 0.887 | 0.01411 | -0.054 | 62.833
11.5 | 0.761 | 0.02145 | -0.051 | 35.466
12 | 0.586 | 0.07244 | -0.034 | 8.088
12.5 | 0.501 | 0.08228 | -0.031 | 6.084
13 | 0.413 | 0.08845 | -0.03 | 4.674
13.5 | 0.319 | 0.09414 | -0.03 | 3.391
14 | 0.206 | 0.10238 | -0.029 | 2.008

## 110. Re 10M Mach 0.25 (2)
BIGFOIL.COM POLAR EXPORT
GA 40A210
GA 40A210 |  |  |  | Cl Max: | 1.5038 | at alpha= | 14 | deg
XFOIL ncrit=9 |  |  |  | L/D Max: | 126.732 | at alpha= | 7.5 | deg
Re: | 10000000 |  |  | Cd Min: | 0.24814 | at alpha= | -20 | deg
Mach: | 0.25 |  |  | Cl=0 at alpha= | -1.7138 | deg
|  |  |  | @ Cl=0.1, Cd= | 0.0048977
|  |  |  | @ Cl=0.4, Cd= | 0.0040529
|  |  |  | @ Cl=0.6, Cd= | 0.0057017
alpha (deg) | Cl | Cd | Cm | Cl/Cd
-20 | -0.749 | 0.24814 | 0.0562 | -3.0185
-19.5 | -0.7318 | 0.24248 | 0.0523 | -3.018
-19 | -0.7145 | 0.23633 | 0.0484 | -3.0233
-18.5 | -0.6984 | 0.22901 | 0.0445 | -3.0496
-18 | -0.6806 | 0.2224 | 0.041 | -3.0603
-17.5 | -0.6652 | 0.21535 | 0.0374 | -3.0889
-17 | -0.652 | 0.20737 | 0.0336 | -3.1441
-16 | -0.6282 | 0.18952 | 0.0262 | -3.3147
-15.5 | -0.6128 | 0.18348 | 0.023 | -3.3399
-15 | -0.5979 | 0.17734 | 0.02 | -3.3715
-14.5 | -0.5852 | 0.16998 | 0.0168 | -3.4428
-14 | -0.5701 | 0.1639 | 0.0139 | -3.4783
-13.5 | -0.5644 | 0.15799 | 0.0141 | -3.5724
-13 | -0.5236 | 0.14409 | -0.0018 | -3.6338
-12.5 | -0.4728 | 0.13064 | -0.0196 | -3.6191
-12 | -0.4659 | 0.12264 | -0.023 | -3.7989
-11.5 | -0.4669 | 0.11174 | -0.0273 | -4.1784
-10.5 | -0.4625 | 0.09428 | -0.0358 | -4.9056
-10 | -0.4641 | 0.08535 | -0.0404 | -5.4376
-9.5 | -0.4581 | 0.07859 | -0.0441 | -5.829
-9 | -0.46 | 0.07063 | -0.0491 | -6.5128
-8.5 | -0.5244 | 0.05783 | -0.0555 | -9.068
-8 | -0.5186 | 0.05262 | -0.0555 | -9.8556
-7.5 | -0.6593 | 0.01128 | -0.0416 | -58.4486
-7 | -0.6112 | 0.00887 | -0.0395 | -68.9064
-6.5 | -0.5562 | 0.00794 | -0.0383 | -70.0504
-6 | -0.4985 | 0.00748 | -0.0377 | -66.6444
-5.5 | -0.4404 | 0.00712 | -0.0373 | -61.8539
-5 | -0.381 | 0.00702 | -0.0372 | -54.2735
-4.5 | -0.3222 | 0.00682 | -0.0371 | -47.2434
-4 | -0.2659 | 0.00626 | -0.0367 | -42.476
-3.5 | -0.2089 | 0.00578 | -0.0363 | -36.1419
-3 | -0.1508 | 0.00551 | -0.0363 | -27.3684
-2.5 | -0.0923 | 0.0053 | -0.0364 | -17.4151
-2 | -0.0336 | 0.00515 | -0.0366 | -6.5243
-1.5 | 0.0251 | 0.00502 | -0.0368 | 5
-1 | 0.0837 | 0.00492 | -0.0371 | 17.0122
-0.5 | 0.1422 | 0.00484 | -0.0374 | 29.3802
0 | 0.1978 | 0.00435 | -0.0373 | 45.4713
0.5 | 0.2503 | 0.00366 | -0.0368 | 68.388
1 | 0.3072 | 0.00351 | -0.0369 | 87.5214
1.5 | 0.3626 | 0.00366 | -0.0367 | 99.071
2 | 0.4159 | 0.00422 | -0.0363 | 98.5545
3 | 0.5235 | 0.00527 | -0.0354 | 99.3359
3.5 | 0.5797 | 0.00557 | -0.0353 | 104.0754
4 | 0.6352 | 0.00593 | -0.035 | 107.1164
4.5 | 0.6909 | 0.00626 | -0.0348 | 110.3674
5 | 0.7473 | 0.00652 | -0.0345 | 114.6166
5.5 | 0.8031 | 0.00679 | -0.0341 | 118.2769
6 | 0.8584 | 0.00706 | -0.0336 | 121.5864
6.5 | 0.9118 | 0.00741 | -0.0327 | 123.0499
7 | 0.9631 | 0.00762 | -0.0311 | 126.3911
7.5 | 1.0392 | 0.0082 | -0.0351 | 126.7317
8 | 1.0915 | 0.00863 | -0.0337 | 126.4774
8.5 | 1.1431 | 0.00916 | -0.0322 | 124.7926
9 | 1.1934 | 0.00979 | -0.0304 | 121.8999
9.5 | 1.242 | 0.01058 | -0.0282 | 117.3913
10 | 1.2882 | 0.01153 | -0.0256 | 111.7259
10.5 | 1.3386 | 0.01211 | -0.0237 | 110.5367
11 | 1.3832 | 0.01309 | -0.0208 | 105.6684
11.5 | 1.4232 | 0.0143 | -0.0171 | 99.5245
12 | 1.4537 | 0.01583 | -0.012 | 91.832
12.5 | 1.4712 | 0.01753 | -0.0051 | 83.9247
13 | 1.4877 | 0.01983 | 0.0007 | 75.0227
13.5 | 1.4967 | 0.02354 | 0.0051 | 63.5811
14 | 1.5038 | 0.02788 | 0.0081 | 53.9383
14.5 | 1.4788 | 0.03502 | 0.0111 | 42.2273
15 | 1.476 | 0.04047 | 0.0124 | 36.4715
15.5 | 1.4306 | 0.05073 | 0.0119 | 28.2003
16 | 1.372 | 0.06431 | 0.0076 | 21.3342
16.5 | 1.3782 | 0.07069 | 0.0055 | 19.4964
17 | 1.3128 | 0.08864 | -0.0038 | 14.8105
17.5 | 1.2783 | 0.10177 | -0.0092 | 12.5607
18 | 1.2102 | 0.12388 | -0.0207 | 9.7691
18.5 | 1.1052 | 0.15585 | -0.0406 | 7.0914
19 | 1.0589 | 0.1773 | -0.0542 | 5.9724

## 111. Re 10M Mach 0.50 (1)
BIGFOIL.COM POLAR EXPORT
GA 40A210
GA 40A210 |  |  |  | Cl Max: | 1.21 | at alpha= | 20 | deg
JavaFoil+Calcfoil stall+Eppler ext transition |  |  |  | L/D Max: | 102.918 | at alpha= | 5 | deg
Re: | 10000000 |  |  | Cd Min: | 0.00412 | at alpha= | 0 | deg
Mach: | 0.5 |  |  | Cl=0 at alpha= | -1.6642 | deg
|  |  |  | @ Cl=0.1, Cd= | 0.0052791
|  |  |  | @ Cl=0.4, Cd= | 0.0043721
|  |  |  | @ Cl=0.6, Cd= | 0.0060912
alpha (deg) | Cl | Cd | Cm | Cl/Cd
-20 | -0.98 | 0.15668 | -0.002 | -6.255
-19.5 | -0.957 | 0.14487 | -0.002 | -6.606
-19 | -0.931 | 0.1389 | -0.003 | -6.706
-18.5 | -0.905 | 0.13373 | -0.003 | -6.765
-18 | -0.876 | 0.13098 | -0.003 | -6.688
-17.5 | -0.85 | 0.12629 | -0.004 | -6.729
-17 | -0.822 | 0.12245 | -0.004 | -6.716
-16.5 | -0.795 | 0.11938 | -0.005 | -6.656
-16 | -0.768 | 0.11585 | -0.005 | -6.632
-15.5 | -0.742 | 0.11072 | -0.005 | -6.704
-15 | -0.716 | 0.10663 | -0.006 | -6.717
-14.5 | -0.69 | 0.10171 | -0.006 | -6.785
-14 | -0.664 | 0.10278 | -0.007 | -6.463
-13.5 | -0.638 | 0.09316 | -0.007 | -6.85
-13 | -0.612 | 0.08707 | -0.008 | -7.026
-12.5 | -0.586 | 0.07957 | -0.008 | -7.363
-12 | -0.56 | 0.07427 | -0.009 | -7.54
-11.5 | -0.539 | 0.06381 | -0.011 | -8.453
-11 | -0.585 | 0.01827 | -0.017 | -32.022
-10.5 | -0.581 | 0.01109 | -0.018 | -52.391
-10 | -0.554 | 0.01023 | -0.02 | -54.168
-9.5 | -0.522 | 0.009 | -0.021 | -57.991
-9 | -0.397 | 0.05661 | -0.01 | -7.019
-8.5 | -0.372 | 0.04962 | -0.012 | -7.506
-8 | -0.423 | 0.00827 | -0.023 | -51.143
-7.5 | -0.39 | 0.00783 | -0.024 | -49.848
-7 | -0.357 | 0.0078 | -0.025 | -45.778
-6.5 | -0.324 | 0.00748 | -0.026 | -43.359
-6 | -0.291 | 0.00719 | -0.027 | -40.477
-5.5 | -0.21 | 0.03614 | -0.015 | -5.804
-5 | -0.224 | 0.00663 | -0.029 | -33.826
-4.5 | -0.191 | 0.00644 | -0.03 | -29.618
-4 | -0.248 | 0.00625 | -0.031 | -39.624
-3.5 | -0.221 | 0.00597 | -0.032 | -37.005
-3 | -0.17 | 0.00576 | -0.033 | -29.479
-2.5 | -0.11 | 0.00563 | -0.034 | -19.471
-2 | -0.045 | 0.00553 | -0.035 | -8.149
-1.5 | 0.022 | 0.00533 | -0.036 | 4.068
-1 | 0.089 | 0.00526 | -0.037 | 16.996
-0.5 | 0.158 | 0.00538 | -0.038 | 29.271
0 | 0.228 | 0.00412 | -0.039 | 55.264
0.5 | 0.296 | 0.00412 | -0.04 | 71.841
1 | 0.365 | 0.0043 | -0.041 | 84.872
1.5 | 0.433 | 0.00444 | -0.042 | 97.647
2 | 0.501 | 0.00498 | -0.043 | 100.612
2.5 | 0.569 | 0.00561 | -0.044 | 101.409
3 | 0.636 | 0.00665 | -0.045 | 95.647
3.5 | 0.701 | 0.007 | -0.046 | 100.228
4 | 0.764 | 0.00804 | -0.047 | 94.965
4.5 | 0.822 | 0.00809 | -0.048 | 101.68
5 | 0.874 | 0.00849 | -0.049 | 102.918
5.5 | 0.913 | 0.00898 | -0.05 | 101.718
6 | 0.932 | 0.0095 | -0.051 | 98.158
6.5 | 0.905 | 0.01002 | -0.052 | 90.292
7 | 0.591 | 0.01068 | -0.053 | 55.318
7.5 | 0.625 | 0.01158 | -0.053 | 53.969
8 | 0.535 | 0.04984 | -0.031 | 10.737
8.5 | 0.693 | 0.01242 | -0.055 | 55.807
9 | 0.727 | 0.01393 | -0.056 | 52.192
9.5 | 0.625 | 0.05532 | -0.037 | 11.294
10 | 0.773 | 0.01657 | -0.056 | 46.645
10.5 | 0.789 | 0.02033 | -0.056 | 38.795
11 | 0.709 | 0.06554 | -0.039 | 10.813
11.5 | 0.726 | 0.07829 | -0.033 | 9.27
12 | 0.756 | 0.08201 | -0.036 | 9.223
12.5 | 0.782 | 0.09066 | -0.036 | 8.628
13 | 0.807 | 0.09215 | -0.035 | 8.759
13.5 | 0.836 | 0.09641 | -0.036 | 8.671
14 | 0.866 | 0.09982 | -0.038 | 8.673
14.5 | 0.896 | 0.10253 | -0.04 | 8.737
15 | 0.926 | 0.10569 | -0.042 | 8.757
15.5 | 0.954 | 0.11163 | -0.043 | 8.543
16 | 0.981 | 0.11765 | -0.043 | 8.337
16.5 | 1.005 | 0.13097 | -0.043 | 7.672
17 | 1.03 | 0.12246 | -0.042 | 8.408
17.5 | 1.06 | 0.1244 | -0.044 | 8.521
18 | 1.093 | 0.12594 | -0.047 | 8.68
18.5 | 1.126 | 0.1275 | -0.049 | 8.832
19 | 1.159 | 0.12904 | -0.051 | 8.978
19.5 | 1.188 | 0.13317 | -0.052 | 8.921
20 | 1.21 | 0.14447 | -0.051 | 8.375

## 112. Re 10M Mach 0.50 (2)
BIGFOIL.COM POLAR EXPORT
GA 40A210
GA 40A210 |  |  |  | Cl Max: | 1.1387 | at alpha= | 7.5 | deg
XFOIL ncrit=9 |  |  |  | L/D Max: | 122.09 | at alpha= | 6 | deg
Re: | 10000000 |  |  | Cd Min: | 0.27006 | at alpha= | -20 | deg
Mach: | 0.5 |  |  | Cl=0 at alpha= | -1.7255 | deg
|  |  |  | @ Cl=0.1, Cd= | 0.0049754
|  |  |  | @ Cl=0.4, Cd= | 0.0035857
|  |  |  | @ Cl=0.6, Cd= | 0.0056536
alpha (deg) | Cl | Cd | Cm | Cl/Cd
-20 | -0.8035 | 0.27006 | 0.0644 | -2.9753
-19.5 | -0.7825 | 0.26119 | 0.0594 | -2.9959
-19 | -0.7611 | 0.25411 | 0.0547 | -2.9952
-18.5 | -0.7405 | 0.24568 | 0.05 | -3.0141
-18 | -0.7192 | 0.23819 | 0.0457 | -3.0194
-17.5 | -0.6983 | 0.23019 | 0.0415 | -3.0336
-17 | -0.6786 | 0.22211 | 0.0372 | -3.0552
-16.5 | -0.6592 | 0.21423 | 0.0332 | -3.0771
-16 | -0.6426 | 0.20581 | 0.0292 | -3.1223
-15.5 | -0.6249 | 0.19717 | 0.0252 | -3.1693
-15 | -0.6087 | 0.18796 | 0.0213 | -3.2385
-14 | -0.5587 | 0.17191 | 0.0096 | -3.25
-13.5 | -0.5032 | 0.15949 | -0.0067 | -3.1551
-12.5 | -0.4724 | 0.14334 | -0.0144 | -3.2957
-12 | -0.4569 | 0.13501 | -0.0187 | -3.3842
-11.5 | -0.4447 | 0.12608 | -0.0232 | -3.5271
-11 | -0.4288 | 0.11861 | -0.0273 | -3.6152
-10.5 | -0.4195 | 0.10954 | -0.0318 | -3.8297
-10 | -0.4109 | 0.10073 | -0.0363 | -4.0792
-9.5 | -0.4039 | 0.09199 | -0.0407 | -4.3907
-9 | -0.3915 | 0.08523 | -0.0445 | -4.5935
-8.5 | -0.3869 | 0.07707 | -0.0489 | -5.0201
-8 | -0.3757 | 0.07061 | -0.0526 | -5.3208
-7.5 | -0.3774 | 0.06202 | -0.0583 | -6.0851
-7 | -0.4043 | 0.05291 | -0.0649 | -7.6413
-6.5 | -0.42 | 0.04547 | -0.0644 | -9.2369
-6 | -0.4145 | 0.03833 | -0.0632 | -10.814
-5.5 | -0.3953 | 0.0315 | -0.0608 | -12.5492
-5 | -0.3683 | 0.02436 | -0.0572 | -15.119
-4.5 | -0.3311 | 0.01764 | -0.0529 | -18.7698
-4 | -0.289 | 0.00988 | -0.0479 | -29.251
-3.5 | -0.2336 | 0.00693 | -0.0449 | -33.7085
-2.5 | -0.1041 | 0.00555 | -0.0424 | -18.7568
-2 | -0.037 | 0.00529 | -0.0421 | -6.9943
-1.5 | 0.0304 | 0.00513 | -0.0421 | 5.9259
-1 | 0.0972 | 0.00498 | -0.0422 | 19.5181
-0.5 | 0.164 | 0.00487 | -0.0424 | 33.6756
0 | 0.2279 | 0.00449 | -0.0424 | 50.7572
0.5 | 0.2863 | 0.00363 | -0.0417 | 78.8705
1 | 0.3503 | 0.0035 | -0.0416 | 100.0857
1.5 | 0.4141 | 0.00361 | -0.0414 | 114.7091
2 | 0.4728 | 0.00428 | -0.0405 | 110.4673
2.5 | 0.529 | 0.0052 | -0.039 | 101.7308
3 | 0.5918 | 0.00561 | -0.0384 | 105.4902
3.5 | 0.6558 | 0.00595 | -0.0377 | 110.2185
4 | 0.7178 | 0.00645 | -0.0365 | 111.2868
4.5 | 0.7828 | 0.00678 | -0.0354 | 115.4572
5 | 0.8478 | 0.00712 | -0.034 | 119.073
5.5 | 0.9121 | 0.00752 | -0.0321 | 121.2899
6 | 0.9755 | 0.00799 | -0.0296 | 122.0901
6.5 | 1.0368 | 0.00852 | -0.026 | 121.6901
7 | 1.1068 | 0.0096 | -0.0238 | 115.2917
7.5 | 1.1387 | 0.01246 | -0.0153 | 91.3884
8 | 1.134 | 0.01796 | -0.0035 | 63.1403
8.5 | 1.1116 | 0.02421 | 0.0073 | 45.9149
9 | 1.0828 | 0.03176 | 0.0128 | 34.0932
9.5 | 1.0506 | 0.04009 | 0.0147 | 26.206
10 | 1.0119 | 0.05008 | 0.0132 | 20.2057
10.5 | 0.9774 | 0.06115 | 0.0087 | 15.9836
11 | 0.9475 | 0.07359 | 0.0013 | 12.8754
11.5 | 0.9222 | 0.08857 | -0.0079 | 10.4121
12 | 0.9023 | 0.10216 | -0.0141 | 8.8322
12.5 | 0.883 | 0.11453 | -0.0196 | 7.7098

## 113. Re 12M Mach 0.00 (1)
BIGFOIL.COM POLAR EXPORT
GA 40A210
GA 40A210 |  |  |  | Cl Max: | 1.097 | at alpha= | 9.5 | deg
JavaFoil+Calcfoil stall+Eppler ext transition |  |  |  | L/D Max: | 117.997 | at alpha= | 7 | deg
Re: | 12000000 |  |  | Cd Min: | 0.00402 | at alpha= | 0 | deg
Mach: | 0 |  |  | Cl=0 at alpha= | -1.6638 | deg
|  |  |  | @ Cl=0.1, Cd= | 0.0050712
|  |  |  | @ Cl=0.4, Cd= | 0.0047625
|  |  |  | @ Cl=0.6, Cd= | 0.0061355
alpha (deg) | Cl | Cd | Cm | Cl/Cd
-14.5 | -0.369 | 0.07615 | -0.007 | -4.848
-14 | -0.378 | 0.08195 | -0.006 | -4.61
-13.5 | -0.4 | 0.06706 | -0.008 | -5.958
-13 | -0.431 | 0.04416 | -0.01 | -9.77
-12.5 | -0.5 | 0.01168 | -0.013 | -42.82
-12 | -0.521 | 0.01015 | -0.014 | -51.3
-11.5 | -0.534 | 0.00997 | -0.015 | -53.597
-11 | -0.547 | 0.00936 | -0.015 | -58.444
-10.5 | -0.555 | 0.00914 | -0.016 | -60.744
-10 | -0.56 | 0.00861 | -0.017 | -65.098
-9.5 | -0.562 | 0.00824 | -0.018 | -68.168
-9 | -0.559 | 0.00757 | -0.019 | -73.798
-8.5 | -0.552 | 0.00728 | -0.019 | -75.746
-8 | -0.539 | 0.00733 | -0.02 | -73.558
-7.5 | -0.521 | 0.00711 | -0.021 | -73.339
-7 | -0.498 | 0.00689 | -0.022 | -72.295
-6.5 | -0.47 | 0.00641 | -0.023 | -73.356
-6 | -0.437 | 0.00629 | -0.024 | -69.493
-5.5 | -0.399 | 0.00627 | -0.024 | -63.585
-5 | -0.356 | 0.00605 | -0.025 | -58.835
-4.5 | -0.31 | 0.0058 | -0.026 | -53.427
-4 | -0.26 | 0.0056 | -0.027 | -46.439
-3.5 | -0.208 | 0.00548 | -0.028 | -37.875
-3 | -0.153 | 0.00546 | -0.029 | -28.045
-2.5 | -0.097 | 0.00526 | -0.029 | -18.4
-2 | -0.039 | 0.0052 | -0.03 | -7.572
-1.5 | 0.019 | 0.00521 | -0.031 | 3.618
-1 | 0.078 | 0.00506 | -0.032 | 15.322
-0.5 | 0.137 | 0.00509 | -0.033 | 26.845
0 | 0.197 | 0.00402 | -0.034 | 49.049
0.5 | 0.256 | 0.00412 | -0.035 | 62.165
1 | 0.316 | 0.00433 | -0.035 | 72.989
1.5 | 0.375 | 0.00461 | -0.036 | 81.481
2 | 0.434 | 0.00497 | -0.037 | 87.312
2.5 | 0.493 | 0.00526 | -0.038 | 93.773
3 | 0.552 | 0.00597 | -0.039 | 92.377
3.5 | 0.61 | 0.00617 | -0.04 | 98.87
4 | 0.666 | 0.00626 | -0.041 | 106.417
4.5 | 0.722 | 0.00693 | -0.041 | 104.184
5 | 0.776 | 0.00713 | -0.042 | 108.821
5.5 | 0.827 | 0.00746 | -0.043 | 110.812
6 | 0.876 | 0.00767 | -0.044 | 114.295
6.5 | 0.922 | 0.00786 | -0.045 | 117.397
7 | 0.965 | 0.00818 | -0.046 | 117.997
7.5 | 1.003 | 0.00851 | -0.046 | 117.935
8 | 1.038 | 0.00891 | -0.047 | 116.4
8.5 | 1.067 | 0.0094 | -0.048 | 113.535
9 | 1.09 | 0.00985 | -0.049 | 110.724
9.5 | 1.097 | 0.0101 | -0.05 | 108.591
10 | 1.095 | 0.01095 | -0.05 | 100.073
10.5 | 1.086 | 0.0117 | -0.051 | 92.78
11 | 1.068 | 0.01211 | -0.052 | 88.229
11.5 | 1.044 | 0.01254 | -0.053 | 83.218
12 | 1.014 | 0.0133 | -0.054 | 76.22
12.5 | 0.958 | 0.01546 | -0.053 | 61.952
13 | 0.902 | 0.01879 | -0.053 | 48.026
13.5 | 0.842 | 0.02515 | -0.052 | 33.477
14 | 0.724 | 0.06684 | -0.042 | 10.832
14.5 | 0.668 | 0.08708 | -0.037 | 7.667

## 114. Re 12M Mach 0.00 (2)
BIGFOIL.COM POLAR EXPORT
GA 40A210
GA 40A210 |  |  |  | Cl Max: | 1.7437 | at alpha= | 18 | deg
XFOIL ncrit=9 |  |  |  | L/D Max: | 132.599 | at alpha= | 8.5 | deg
Re: | 12000000 |  |  | Cd Min: | 0.18085 | at alpha= | -15.5 | deg
Mach: | 0 |  |  | Cl=0 at alpha= | -1.7073 | deg
|  |  |  | @ Cl=0.1, Cd= | 0.0047749
|  |  |  | @ Cl=0.4, Cd= | 0.004394
|  |  |  | @ Cl=0.6, Cd= | 0.0056218
alpha (deg) | Cl | Cd | Cm | Cl/Cd
-15.5 | -0.6147 | 0.18085 | 0.0234 | -3.3989
-15 | -0.6006 | 0.17468 | 0.0204 | -3.4383
-14.5 | -0.5886 | 0.16715 | 0.0169 | -3.5214
-13.5 | -0.5454 | 0.15191 | 0.0059 | -3.5903
-13 | -0.5123 | 0.13625 | -0.0103 | -3.76
-12.5 | -0.5068 | 0.11637 | -0.0252 | -4.3551
-12 | -0.5043 | 0.10919 | -0.0275 | -4.6186
-10.5 | -0.915 | 0.01825 | -0.0409 | -50.137
-10 | -0.8794 | 0.01497 | -0.0388 | -58.7442
-9.5 | -0.837 | 0.01269 | -0.0373 | -65.9574
-9 | -0.7909 | 0.01101 | -0.0362 | -71.8347
-8.5 | -0.7455 | 0.00918 | -0.0349 | -81.2092
-8 | -0.6941 | 0.0084 | -0.0344 | -82.631
-7.5 | -0.6444 | 0.00735 | -0.0335 | -87.6735
-7 | -0.5897 | 0.0071 | -0.0335 | -83.0563
-6.5 | -0.5342 | 0.00693 | -0.0337 | -77.0851
-6 | -0.4787 | 0.00677 | -0.0339 | -70.709
-5.5 | -0.4232 | 0.00656 | -0.0341 | -64.5122
-5 | -0.367 | 0.00648 | -0.0344 | -56.6358
-4.5 | -0.3112 | 0.00631 | -0.0346 | -49.3185
-4 | -0.2564 | 0.00592 | -0.0345 | -43.3108
-3.5 | -0.2016 | 0.00554 | -0.0345 | -36.3899
-3 | -0.1457 | 0.0053 | -0.0346 | -27.4906
-2.5 | -0.0895 | 0.00513 | -0.0348 | -17.4464
-1.5 | 0.0234 | 0.00488 | -0.0354 | 4.7951
-1 | 0.0798 | 0.0048 | -0.0357 | 16.625
-0.5 | 0.1362 | 0.00473 | -0.036 | 28.7949
0 | 0.1903 | 0.00439 | -0.036 | 43.3485
0.5 | 0.2413 | 0.0038 | -0.0356 | 63.5
1 | 0.2954 | 0.00369 | -0.0356 | 80.0542
1.5 | 0.3477 | 0.00388 | -0.0353 | 89.6134
2 | 0.3996 | 0.00439 | -0.035 | 91.0251
2.5 | 0.4516 | 0.00491 | -0.0346 | 91.9756
3 | 0.5058 | 0.00515 | -0.0346 | 98.2136
3.5 | 0.5603 | 0.00537 | -0.0347 | 104.3389
4 | 0.6139 | 0.00571 | -0.0346 | 107.5131
4.5 | 0.6678 | 0.006 | -0.0346 | 111.3
5 | 0.722 | 0.00624 | -0.0346 | 115.7051
5.5 | 0.7758 | 0.00647 | -0.0346 | 119.9073
6.5 | 0.8815 | 0.00699 | -0.0342 | 126.1087
7 | 0.9327 | 0.00726 | -0.0337 | 128.4711
7.5 | 0.9844 | 0.00751 | -0.0333 | 131.0786
8 | 1.0522 | 0.00795 | -0.0367 | 132.3522
8.5 | 1.1019 | 0.00831 | -0.036 | 132.5993
9 | 1.1508 | 0.00874 | -0.0352 | 131.6705
9.5 | 1.1984 | 0.00931 | -0.0342 | 128.7218
10 | 1.2453 | 0.00992 | -0.033 | 125.5343
10.5 | 1.2932 | 0.0104 | -0.0322 | 124.3462
11 | 1.3399 | 0.01095 | -0.0312 | 122.3653
11.5 | 1.3857 | 0.01153 | -0.0301 | 120.1821
12 | 1.4309 | 0.01209 | -0.029 | 118.354
12.5 | 1.4737 | 0.01277 | -0.0275 | 115.4033
13 | 1.5148 | 0.01349 | -0.0257 | 112.2906
13.5 | 1.5491 | 0.01458 | -0.0229 | 106.2483
14 | 1.5762 | 0.01564 | -0.0188 | 100.7801
14.5 | 1.5986 | 0.01664 | -0.014 | 96.0697
15 | 1.6232 | 0.0178 | -0.0103 | 91.191
15.5 | 1.64 | 0.02003 | -0.0066 | 81.8772
16 | 1.6633 | 0.02261 | -0.0053 | 73.5648
16.5 | 1.7011 | 0.02345 | -0.0048 | 72.5416
17 | 1.7109 | 0.02677 | -0.0025 | 63.9111
17.5 | 1.7284 | 0.02939 | -0.0011 | 58.8091
18 | 1.7437 | 0.03228 | 0.0002 | 54.018
18.5 | 1.7125 | 0.03977 | 0.0025 | 43.0601
19 | 1.7397 | 0.04167 | 0.0027 | 41.7495
19.5 | 1.7397 | 0.0466 | 0.003 | 37.3326
20 | 1.7283 | 0.05318 | 0.0026 | 32.4991

## 115. Re 12M Mach 0.10 (1)
BIGFOIL.COM POLAR EXPORT
GA 40A210
GA 40A210 |  |  |  | Cl Max: | 1.092 | at alpha= | 9.5 | deg
JavaFoil+Calcfoil stall+Eppler ext transition |  |  |  | L/D Max: | 117.609 | at alpha= | 7.5 | deg
Re: | 12000000 |  |  | Cd Min: | 0.00406 | at alpha= | 0 | deg
Mach: | 0.1 |  |  | Cl=0 at alpha= | -1.661 | deg
|  |  |  | @ Cl=0.1, Cd= | 0.0050788
|  |  |  | @ Cl=0.4, Cd= | 0.0047509
|  |  |  | @ Cl=0.6, Cd= | 0.0061495
alpha (deg) | Cl | Cd | Cm | Cl/Cd
-14.5 | -0.327 | 0.07642 | -0.007 | -4.274
-14 | -0.34 | 0.07843 | -0.007 | -4.337
-13.5 | -0.359 | 0.07063 | -0.008 | -5.089
-13 | -0.381 | 0.06025 | -0.009 | -6.322
-12.5 | -0.458 | 0.01269 | -0.013 | -36.107
-12 | -0.484 | 0.01048 | -0.014 | -46.174
-11.5 | -0.501 | 0.01029 | -0.015 | -48.657
-11 | -0.519 | 0.00946 | -0.015 | -54.872
-10.5 | -0.531 | 0.00916 | -0.016 | -57.925
-10 | -0.54 | 0.00871 | -0.017 | -61.912
-9.5 | -0.545 | 0.00826 | -0.018 | -65.925
-9 | -0.545 | 0.00762 | -0.019 | -71.58
-8.5 | -0.541 | 0.00733 | -0.02 | -73.76
-8 | -0.531 | 0.0071 | -0.02 | -74.832
-7.5 | -0.516 | 0.00714 | -0.021 | -72.202
-7 | -0.495 | 0.00695 | -0.022 | -71.171
-6.5 | -0.468 | 0.00646 | -0.023 | -72.453
-6 | -0.436 | 0.00633 | -0.024 | -68.833
-5.5 | -0.399 | 0.00632 | -0.025 | -63.096
-5 | -0.357 | 0.00597 | -0.025 | -59.76
-4.5 | -0.311 | 0.00583 | -0.026 | -53.276
-4 | -0.261 | 0.00563 | -0.027 | -46.332
-3.5 | -0.209 | 0.00561 | -0.028 | -37.179
-3 | -0.154 | 0.00549 | -0.029 | -28.016
-2.5 | -0.097 | 0.00529 | -0.03 | -18.405
-2 | -0.04 | 0.0052 | -0.03 | -7.616
-1.5 | 0.019 | 0.00524 | -0.031 | 3.618
-1 | 0.078 | 0.00509 | -0.032 | 15.324
-0.5 | 0.137 | 0.00506 | -0.033 | 27.124
0 | 0.198 | 0.00406 | -0.034 | 48.765
0.5 | 0.258 | 0.00415 | -0.035 | 62.129
1 | 0.317 | 0.00435 | -0.036 | 73.006
1.5 | 0.377 | 0.00463 | -0.036 | 81.398
2 | 0.436 | 0.00494 | -0.037 | 88.36
2.5 | 0.496 | 0.00522 | -0.038 | 94.877
3 | 0.555 | 0.00594 | -0.039 | 93.334
3.5 | 0.613 | 0.00621 | -0.04 | 98.62
4 | 0.67 | 0.0063 | -0.041 | 106.345
4.5 | 0.725 | 0.00698 | -0.042 | 103.909
5 | 0.779 | 0.00721 | -0.042 | 108.082
5.5 | 0.831 | 0.00743 | -0.043 | 111.842
6 | 0.88 | 0.00764 | -0.044 | 115.198
6.5 | 0.925 | 0.00789 | -0.045 | 117.246
7 | 0.967 | 0.00824 | -0.046 | 117.383
7.5 | 1.005 | 0.00855 | -0.047 | 117.609
8 | 1.038 | 0.00899 | -0.047 | 115.562
8.5 | 1.067 | 0.00949 | -0.048 | 112.385
9 | 1.088 | 0.00994 | -0.049 | 109.398
9.5 | 1.092 | 0.01021 | -0.05 | 106.935
10 | 1.086 | 0.01108 | -0.051 | 98.058
10.5 | 1.072 | 0.01185 | -0.051 | 90.462
11 | 1.05 | 0.01233 | -0.052 | 85.104
11.5 | 1.02 | 0.01285 | -0.053 | 79.395
12 | 0.984 | 0.01384 | -0.054 | 71.102
12.5 | 0.915 | 0.01657 | -0.053 | 55.246
13 | 0.85 | 0.02184 | -0.052 | 38.937
13.5 | 0.74 | 0.05135 | -0.045 | 14.414
14 | 0.656 | 0.08773 | -0.035 | 7.473
14.5 | 0.616 | 0.09192 | -0.035 | 6.701

## 116. Re 12M Mach 0.10 (2)
BIGFOIL.COM POLAR EXPORT
GA 40A210
GA 40A210 |  |  |  | Cl Max: | 1.7183 | at alpha= | 18 | deg
XFOIL ncrit=9 |  |  |  | L/D Max: | 132.363 | at alpha= | 8 | deg
Re: | 12000000 |  |  | Cd Min: | 0.06525 | at alpha= | 20 | deg
Mach: | 0.1 |  |  | Cl=0 at alpha= | -1.7078 | deg
|  |  |  | @ Cl=0.1, Cd= | 0.0047758
|  |  |  | @ Cl=0.4, Cd= | 0.0043723
|  |  |  | @ Cl=0.6, Cd= | 0.005617
alpha (deg) | Cl | Cd | Cm | Cl/Cd
-10 | -0.8669 | 0.01919 | -0.0423 | -45.1746
-9.5 | -0.8363 | 0.01447 | -0.0395 | -57.7954
-9 | -0.7929 | 0.0121 | -0.038 | -65.5289
-8.5 | -0.7495 | 0.00969 | -0.0362 | -77.3478
-8 | -0.6982 | 0.00876 | -0.0355 | -79.7032
-7.5 | -0.6475 | 0.00774 | -0.0346 | -83.6563
-7 | -0.5943 | 0.00714 | -0.0342 | -83.2353
-6.5 | -0.5382 | 0.00696 | -0.0343 | -77.3276
-6 | -0.4821 | 0.00679 | -0.0344 | -71.0015
-5.5 | -0.4262 | 0.00658 | -0.0345 | -64.772
-5 | -0.3694 | 0.00649 | -0.0347 | -56.9183
-4.5 | -0.3132 | 0.00632 | -0.0349 | -49.557
-4 | -0.2578 | 0.00597 | -0.0349 | -43.1826
-3 | -0.1465 | 0.00531 | -0.0349 | -27.5895
-2.5 | -0.09 | 0.00513 | -0.0351 | -17.5439
-1.5 | 0.0236 | 0.00488 | -0.0356 | 4.8361
-1 | 0.0804 | 0.0048 | -0.0359 | 16.75
-0.5 | 0.1371 | 0.00473 | -0.0362 | 28.9852
0 | 0.1915 | 0.0044 | -0.0362 | 43.5227
0.5 | 0.2427 | 0.0038 | -0.0358 | 63.8684
1 | 0.2972 | 0.00369 | -0.0358 | 80.542
1.5 | 0.3498 | 0.00388 | -0.0355 | 90.1546
2 | 0.4018 | 0.00439 | -0.0351 | 91.5262
2.5 | 0.4541 | 0.00491 | -0.0348 | 92.4847
3 | 0.5086 | 0.00516 | -0.0348 | 98.5659
3.5 | 0.5635 | 0.00538 | -0.0348 | 104.7398
4 | 0.6174 | 0.00573 | -0.0347 | 107.7487
4.5 | 0.6716 | 0.00602 | -0.0346 | 111.5615
5 | 0.7262 | 0.00625 | -0.0346 | 116.192
5.5 | 0.7803 | 0.0065 | -0.0346 | 120.0462
6 | 0.8344 | 0.00672 | -0.0345 | 124.1667
6.5 | 0.8867 | 0.00704 | -0.0341 | 125.9517
7 | 0.9384 | 0.0073 | -0.0335 | 128.5479
7.5 | 0.9907 | 0.00757 | -0.0331 | 130.8719
8 | 1.0589 | 0.008 | -0.0364 | 132.3625
8.5 | 1.1089 | 0.00838 | -0.0356 | 132.327
9 | 1.1579 | 0.00886 | -0.0346 | 130.6885
9.5 | 1.2059 | 0.00944 | -0.0334 | 127.7436
10 | 1.253 | 0.01008 | -0.0322 | 124.3056
10.5 | 1.3018 | 0.01054 | -0.0313 | 123.5104
11 | 1.3487 | 0.01112 | -0.0301 | 121.286
11.5 | 1.3947 | 0.01173 | -0.0288 | 118.9003
12 | 1.4397 | 0.01236 | -0.0273 | 116.4806
12.5 | 1.4821 | 0.0131 | -0.0255 | 113.1374
13 | 1.5216 | 0.01396 | -0.0232 | 108.9971
13.5 | 1.5531 | 0.01521 | -0.0197 | 102.1105
14 | 1.5731 | 0.01635 | -0.014 | 96.2141
14.5 | 1.5964 | 0.01757 | -0.0096 | 90.8594
15 | 1.6212 | 0.01905 | -0.0063 | 85.1024
15.5 | 1.6428 | 0.02175 | -0.0042 | 75.531
16 | 1.6551 | 0.02506 | -0.0018 | 66.0455
17 | 1.6946 | 0.03015 | 0.0013 | 56.2056
17.5 | 1.7091 | 0.03325 | 0.0027 | 51.4015
18 | 1.7183 | 0.03692 | 0.0039 | 46.5412
18.5 | 1.659 | 0.04797 | 0.005 | 34.5841
19 | 1.6941 | 0.04935 | 0.0051 | 34.3283
19.5 | 1.6865 | 0.05586 | 0.0043 | 30.1916
20 | 1.6589 | 0.06525 | 0.0022 | 25.4238

## 117. Re 12M Mach 0.25 (1)
BIGFOIL.COM POLAR EXPORT
GA 40A210
GA 40A210 |  |  |  | Cl Max: | 1.061 | at alpha= | 9 | deg
JavaFoil+Calcfoil stall+Eppler ext transition |  |  |  | L/D Max: | 115.573 | at alpha= | 6.5 | deg
Re: | 12000000 |  |  | Cd Min: | 0.00408 | at alpha= | 0 | deg
Mach: | 0.25 |  |  | Cl=0 at alpha= | -1.6583 | deg
|  |  |  | @ Cl=0.1, Cd= | 0.0050729
|  |  |  | @ Cl=0.4, Cd= | 0.10157
|  |  |  | @ Cl=0.6, Cd= | 0.10157
alpha (deg) | Cl | Cd | Cm | Cl/Cd
-12.5 | -0.064 | 0.06124 | -0.009 | -1.039
-12 | -0.068 | 0.01863 | -0.013 | -3.661
-11.5 | -0.181 | 0.01171 | -0.015 | -15.438
-11 | -0.249 | 0.01001 | -0.016 | -24.908
-10.5 | -0.251 | 0.0558 | -0.01 | -4.496
-10 | -0.291 | 0.05046 | -0.012 | -5.768
-9.5 | -0.389 | 0.00842 | -0.018 | -46.261
-9 | -0.421 | 0.00795 | -0.019 | -53.014
-8.5 | -0.445 | 0.00752 | -0.02 | -59.171
-8 | -0.46 | 0.00735 | -0.021 | -62.533
-7.5 | -0.465 | 0.00737 | -0.022 | -63.1
-7 | -0.461 | 0.00705 | -0.023 | -65.425
-6.5 | -0.447 | 0.00664 | -0.023 | -67.395
-6 | -0.425 | 0.00664 | -0.024 | -64.015
-5.5 | -0.395 | 0.00612 | -0.025 | -64.517
-5 | -0.357 | 0.00608 | -0.026 | -58.705
-4.5 | -0.314 | 0.00584 | -0.027 | -53.713
-4 | -0.265 | 0.00545 | -0.028 | -48.626
-3.5 | -0.213 | 0.00546 | -0.029 | -38.945
-3 | -0.157 | 0.00537 | -0.03 | -29.304
-2.5 | -0.1 | 0.00525 | -0.03 | -18.995
-2 | -0.041 | 0.00517 | -0.031 | -7.853
-1.5 | 0.019 | 0.00528 | -0.032 | 3.685
-1 | 0.08 | 0.00505 | -0.033 | 15.859
-0.5 | 0.141 | 0.00512 | -0.034 | 27.516
0 | 0.204 | 0.00408 | -0.035 | 49.891
0.5 | 0.265 | 0.00411 | -0.036 | 64.397
1 | 0.326 | 0.00436 | -0.037 | 74.881
1.5 | 0.388 | 0.00467 | -0.037 | 83.035
2 | 0.448 | 0.00498 | -0.038 | 89.941
2.5 | 0.509 | 0.0053 | -0.039 | 96.139
3 | 0.57 | 0.00604 | -0.04 | 94.364
3.5 | 0.629 | 0.00637 | -0.041 | 98.714
4 | 0.687 | 0.00663 | -0.042 | 103.766
4.5 | 0.744 | 0.00713 | -0.043 | 104.331
5 | 0.798 | 0.00737 | -0.044 | 108.382
5.5 | 0.85 | 0.0076 | -0.044 | 111.862
6 | 0.898 | 0.00791 | -0.045 | 113.472
6.5 | 0.941 | 0.00814 | -0.046 | 115.573
7 | 0.98 | 0.0085 | -0.047 | 115.228
7.5 | 1.012 | 0.00887 | -0.048 | 114.122
8 | 1.037 | 0.00938 | -0.049 | 110.591
8.5 | 1.055 | 0.00992 | -0.05 | 106.274
9 | 1.061 | 0.01089 | -0.05 | 97.484
9.5 | 1.041 | 0.0108 | -0.051 | 96.392
10 | 1.005 | 0.0119 | -0.052 | 84.44
10.5 | 0.953 | 0.01226 | -0.053 | 77.759
11 | 0.887 | 0.01349 | -0.054 | 65.754
11.5 | 0.772 | 0.01864 | -0.052 | 41.395
12 | 0.587 | 0.07112 | -0.034 | 8.258
12.5 | 0.502 | 0.08047 | -0.032 | 6.234
13 | 0.414 | 0.08701 | -0.031 | 4.756
13.5 | 0.319 | 0.09371 | -0.031 | 3.409
14 | 0.206 | 0.10157 | -0.03 | 2.025

## 118. Re 12M Mach 0.25 (2)
BIGFOIL.COM POLAR EXPORT
GA 40A210
GA 40A210 |  |  |  | Cl Max: | 1.5413 | at alpha= | 14 | deg
XFOIL ncrit=9 |  |  |  | L/D Max: | 223.548 | at alpha= | -0.5 | deg
Re: | 12000000 |  |  | Cd Min: | 0.24865 | at alpha= | -20 | deg
Mach: | 0.25 |  |  | Cl=0 at alpha= | -1.6933 | deg
|  |  |  | @ Cl=0.1, Cd= | 0.00063331
|  |  |  | @ Cl=0.4, Cd= | 0.0042617
|  |  |  | @ Cl=0.6, Cd= | 0.0056024
alpha (deg) | Cl | Cd | Cm | Cl/Cd
-20 | -0.7535 | 0.24865 | 0.0577 | -3.0304
-19.5 | -0.7361 | 0.24297 | 0.0538 | -3.0296
-19 | -0.7186 | 0.23694 | 0.0498 | -3.0328
-18.5 | -0.7024 | 0.22949 | 0.0459 | -3.0607
-18 | -0.6845 | 0.22307 | 0.0423 | -3.0685
-17.5 | -0.6703 | 0.21552 | 0.0384 | -3.1102
-17 | -0.6553 | 0.20811 | 0.0347 | -3.1488
-16 | -0.6318 | 0.18967 | 0.0271 | -3.331
-15.5 | -0.6163 | 0.1836 | 0.0239 | -3.3568
-15 | -0.6012 | 0.17744 | 0.0208 | -3.3882
-14.5 | -0.5822 | 0.1691 | 0.0154 | -3.4429
-14 | -0.5517 | 0.1611 | 0.0074 | -3.4246
-13.5 | -0.5199 | 0.15169 | -0.0016 | -3.4274
-13 | -0.4828 | 0.1377 | -0.0171 | -3.5062
-12.5 | -0.474 | 0.13125 | -0.019 | -3.6114
-12 | -0.4667 | 0.12269 | -0.0229 | -3.8039
-10.5 | -0.4641 | 0.09366 | -0.0363 | -4.9552
-10 | -0.4667 | 0.08452 | -0.041 | -5.5218
-9.5 | -0.4611 | 0.07771 | -0.0448 | -5.9336
-9 | -0.4637 | 0.0696 | -0.0501 | -6.6624
-8.5 | -0.5331 | 0.05652 | -0.0558 | -9.4321
-7.5 | -0.6592 | 0.00192 | -0.0385 | -343.3333
-7 | -0.6093 | 0.00132 | -0.0371 | -461.5909
-6.5 | -0.5553 | 0.00108 | -0.0361 | -514.1667
-6 | -0.4977 | 0.00101 | -0.0356 | -492.7723
-5.5 | -0.44 | 0.00095 | -0.0353 | -463.1579
-5 | -0.3812 | 0.00094 | -0.0353 | -405.5319
-4.5 | -0.323 | 0.00091 | -0.0353 | -354.9451
-4 | -0.265 | 0.00088 | -0.0353 | -301.1364
-3.5 | -0.2091 | 0.00078 | -0.0351 | -268.0769
-3 | -0.1517 | 0.00073 | -0.0351 | -207.8082
-2.5 | -0.0937 | 0.00069 | -0.0352 | -135.7971
-2 | -0.0357 | 0.00067 | -0.0354 | -53.2836
-1.5 | 0.0225 | 0.00065 | -0.0357 | 34.6154
-1 | 0.0806 | 0.00064 | -0.036 | 125.9375
-0.5 | 0.1386 | 0.00062 | -0.0363 | 223.5484
0 | 0.1982 | 0.00441 | -0.0373 | 44.9433
0.5 | 0.2507 | 0.00377 | -0.0369 | 66.4987
1 | 0.3068 | 0.00366 | -0.0369 | 83.8251
1.5 | 0.361 | 0.00386 | -0.0365 | 93.5233
2 | 0.4144 | 0.00441 | -0.0361 | 93.9683
2.5 | 0.468 | 0.00495 | -0.0356 | 94.5455
3 | 0.5242 | 0.00521 | -0.0356 | 100.6142
3.5 | 0.5807 | 0.00547 | -0.0355 | 106.1609
4 | 0.6361 | 0.00585 | -0.0352 | 108.735
4.5 | 0.6925 | 0.00613 | -0.035 | 112.969
5 | 0.7493 | 0.00636 | -0.0349 | 117.8145
5.5 | 0.8055 | 0.00663 | -0.0346 | 121.4932
6 | 0.8611 | 0.00693 | -0.0341 | 124.2569
6.5 | 0.9158 | 0.00725 | -0.0334 | 126.3172
7 | 0.9694 | 0.00756 | -0.0324 | 128.2275
8 | 1.0955 | 0.00833 | -0.0344 | 131.5126
8.5 | 1.1468 | 0.00885 | -0.0328 | 129.5819
9 | 1.1971 | 0.0095 | -0.0309 | 126.0105
9.5 | 1.2457 | 0.01029 | -0.0287 | 121.0593
10 | 1.2958 | 0.01095 | -0.0267 | 118.3379
10.5 | 1.3464 | 0.01155 | -0.0248 | 116.5714
11 | 1.3926 | 0.01243 | -0.0221 | 112.0354
11.5 | 1.4352 | 0.0135 | -0.0188 | 106.3111
12 | 1.472 | 0.01486 | -0.0147 | 99.0579
12.5 | 1.4951 | 0.01631 | -0.0082 | 91.6677
13 | 1.5143 | 0.01818 | -0.002 | 83.2948
13.5 | 1.5299 | 0.02136 | 0.0025 | 71.6245
14 | 1.5413 | 0.02527 | 0.0058 | 60.9933
14.5 | 1.5276 | 0.03116 | 0.0094 | 49.0244
15 | 1.5218 | 0.03663 | 0.0115 | 41.5452
15.5 | 1.4781 | 0.04623 | 0.0121 | 31.9727
16 | 1.4291 | 0.05775 | 0.0097 | 24.7463
16.5 | 1.4156 | 0.06627 | 0.007 | 21.3611
17 | 1.3639 | 0.08145 | -0.0003 | 16.7452
17.5 | 1.3096 | 0.09844 | -0.0091 | 13.3035
18 | 1.2855 | 0.1091 | -0.0121 | 11.7828
18.5 | 1.1736 | 0.14059 | -0.0304 | 8.3477
19 | 1.1148 | 0.16321 | -0.0449 | 6.8305

## 119. Re 12M Mach 0.50 (1)
BIGFOIL.COM POLAR EXPORT
GA 40A210
GA 40A210 |  |  |  | Cl Max: | 1.206 | at alpha= | 20 | deg
JavaFoil+Calcfoil stall+Eppler ext transition |  |  |  | L/D Max: | 105.658 | at alpha= | 5 | deg
Re: | 12000000 |  |  | Cd Min: | 0.00416 | at alpha= | 0 | deg
Mach: | 0.5 |  |  | Cl=0 at alpha= | -1.6642 | deg
|  |  |  | @ Cl=0.1, Cd= | 0.0051875
|  |  |  | @ Cl=0.4, Cd= | 0.0046313
|  |  |  | @ Cl=0.6, Cd= | 0.0061063
alpha (deg) | Cl | Cd | Cm | Cl/Cd
-20 | -0.981 | 0.15486 | -0.002 | -6.333
-19.5 | -0.958 | 0.14293 | -0.002 | -6.7
-19 | -0.933 | 0.13611 | -0.003 | -6.853
-18.5 | -0.906 | 0.13084 | -0.003 | -6.924
-18 | -0.877 | 0.12895 | -0.003 | -6.805
-17.5 | -0.85 | 0.12452 | -0.004 | -6.829
-17 | -0.823 | 0.12058 | -0.004 | -6.827
-16.5 | -0.796 | 0.11765 | -0.005 | -6.762
-16 | -0.768 | 0.11329 | -0.005 | -6.783
-15.5 | -0.742 | 0.11053 | -0.005 | -6.717
-15 | -0.716 | 0.10404 | -0.006 | -6.886
-14.5 | -0.69 | 0.10116 | -0.006 | -6.824
-14 | -0.664 | 0.09982 | -0.007 | -6.654
-13.5 | -0.638 | 0.0921 | -0.007 | -6.93
-13 | -0.612 | 0.08546 | -0.008 | -7.161
-12.5 | -0.586 | 0.07888 | -0.008 | -7.431
-12 | -0.562 | 0.07234 | -0.009 | -7.764
-11.5 | -0.548 | 0.05638 | -0.012 | -9.722
-11 | -0.603 | 0.01346 | -0.017 | -44.81
-10.5 | -0.584 | 0.01079 | -0.019 | -54.094
-10 | -0.554 | 0.00993 | -0.02 | -55.82
-9.5 | -0.522 | 0.00873 | -0.021 | -59.753
-9 | -0.397 | 0.05577 | -0.01 | -7.125
-8.5 | -0.373 | 0.04927 | -0.012 | -7.569
-8 | -0.423 | 0.00843 | -0.023 | -50.209
-7.5 | -0.39 | 0.00799 | -0.024 | -48.871
-7 | -0.357 | 0.00719 | -0.025 | -49.708
-6.5 | -0.324 | 0.00748 | -0.026 | -43.327
-6 | -0.291 | 0.00721 | -0.027 | -40.365
-5.5 | -0.258 | 0.00678 | -0.028 | -37.983
-5 | -0.224 | 0.0065 | -0.029 | -34.494
-4.5 | -0.191 | 0.00625 | -0.03 | -30.516
-4 | -0.248 | 0.0061 | -0.031 | -40.6
-3.5 | -0.221 | 0.00583 | -0.032 | -37.919
-3 | -0.17 | 0.00562 | -0.033 | -30.231
-2.5 | -0.11 | 0.00549 | -0.034 | -19.969
-2 | -0.045 | 0.00531 | -0.035 | -8.485
-1.5 | 0.022 | 0.00525 | -0.036 | 4.129
-1 | 0.089 | 0.00517 | -0.037 | 17.285
-0.5 | 0.158 | 0.00528 | -0.038 | 29.824
0 | 0.228 | 0.00416 | -0.039 | 54.75
0.5 | 0.296 | 0.00423 | -0.04 | 70.017
1 | 0.365 | 0.00441 | -0.041 | 82.769
1.5 | 0.433 | 0.00484 | -0.042 | 89.469
2 | 0.501 | 0.00529 | -0.043 | 94.768
2.5 | 0.569 | 0.00575 | -0.044 | 98.963
3 | 0.636 | 0.00652 | -0.045 | 97.628
3.5 | 0.701 | 0.00686 | -0.046 | 102.224
4 | 0.764 | 0.00788 | -0.047 | 96.969
4.5 | 0.822 | 0.00789 | -0.048 | 104.219
5 | 0.874 | 0.00827 | -0.049 | 105.658
5.5 | 0.913 | 0.00868 | -0.05 | 105.192
6 | 0.932 | 0.00921 | -0.051 | 101.294
6.5 | 0.905 | 0.00976 | -0.052 | 92.675
7 | 0.591 | 0.01039 | -0.053 | 56.91
7.5 | 0.625 | 0.01124 | -0.053 | 55.615
8 | 0.544 | 0.04488 | -0.036 | 12.114
8.5 | 0.693 | 0.01204 | -0.055 | 57.569
9 | 0.727 | 0.0138 | -0.056 | 52.678
9.5 | 0.709 | 0.02213 | -0.053 | 32.049
10 | 0.777 | 0.01572 | -0.057 | 49.411
10.5 | 0.797 | 0.01844 | -0.057 | 43.201
11 | 0.746 | 0.04598 | -0.048 | 16.222
11.5 | 0.729 | 0.07571 | -0.035 | 9.625
12 | 0.758 | 0.0802 | -0.037 | 9.446
12.5 | 0.783 | 0.08892 | -0.036 | 8.805
13 | 0.807 | 0.09205 | -0.035 | 8.77
13.5 | 0.837 | 0.09433 | -0.037 | 8.874
14 | 0.867 | 0.09727 | -0.039 | 8.909
14.5 | 0.897 | 0.09966 | -0.041 | 9.003
15 | 0.927 | 0.1032 | -0.042 | 8.983
15.5 | 0.957 | 0.10799 | -0.044 | 8.857
16 | 0.982 | 0.11531 | -0.044 | 8.52
16.5 | 1.005 | 0.12762 | -0.043 | 7.878
17 | 1.03 | 0.12591 | -0.043 | 8.18
17.5 | 1.059 | 0.12882 | -0.044 | 8.223
18 | 1.089 | 0.1322 | -0.045 | 8.236
18.5 | 1.117 | 0.14076 | -0.046 | 7.933
19 | 1.149 | 0.1427 | -0.049 | 8.052
19.5 | 1.179 | 0.14555 | -0.05 | 8.102
20 | 1.206 | 0.15232 | -0.051 | 7.918

## 120. Re 12M Mach 0.50 (2)
BIGFOIL.COM POLAR EXPORT
GA 40A210
GA 40A210 |  |  |  | Cl Max: | 1.1428 | at alpha= | 8 | deg
XFOIL ncrit=9 |  |  |  | L/D Max: | 126.028 | at alpha= | 6 | deg
Re: | 12000000 |  |  | Cd Min: | 0.27155 | at alpha= | -20 | deg
Mach: | 0.5 |  |  | Cl=0 at alpha= | -1.7226 | deg
|  |  |  | @ Cl=0.1, Cd= | 0.0048364
|  |  |  | @ Cl=0.4, Cd= | 0.0037827
|  |  |  | @ Cl=0.6, Cd= | 0.0055288
alpha (deg) | Cl | Cd | Cm | Cl/Cd
-20 | -0.8097 | 0.27155 | 0.0667 | -2.9818
-19.5 | -0.7885 | 0.26182 | 0.0615 | -3.0116
-19 | -0.7671 | 0.25476 | 0.0568 | -3.0111
-18.5 | -0.7463 | 0.24632 | 0.052 | -3.0298
-18 | -0.7249 | 0.23929 | 0.0476 | -3.0294
-17.5 | -0.7044 | 0.23101 | 0.0432 | -3.0492
-17 | -0.6845 | 0.22285 | 0.0388 | -3.0716
-16.5 | -0.665 | 0.2148 | 0.0347 | -3.0959
-16 | -0.6466 | 0.20654 | 0.0306 | -3.1306
-15.5 | -0.6287 | 0.19782 | 0.0265 | -3.1781
-14.5 | -0.5857 | 0.17878 | 0.0152 | -3.2761
-14 | -0.5245 | 0.16725 | -0.0025 | -3.136
-13.5 | -0.5052 | 0.15989 | -0.006 | -3.1597
-13 | -0.4905 | 0.15114 | -0.0105 | -3.2453
-12.5 | -0.4723 | 0.14331 | -0.0147 | -3.2957
-12 | -0.4566 | 0.13496 | -0.0191 | -3.3832
-11.5 | -0.4448 | 0.12573 | -0.0236 | -3.5377
-11 | -0.4287 | 0.1183 | -0.0277 | -3.6238
-10.5 | -0.42 | 0.10903 | -0.0323 | -3.8522
-10 | -0.4111 | 0.10032 | -0.0368 | -4.0979
-9 | -0.3928 | 0.08455 | -0.0451 | -4.6458
-8.5 | -0.3892 | 0.07624 | -0.0496 | -5.1049
-8 | -0.3758 | 0.07032 | -0.0531 | -5.3441
-7.5 | -0.3773 | 0.06174 | -0.0589 | -6.1111
-7 | -0.4066 | 0.05264 | -0.0651 | -7.7242
-6.5 | -0.4223 | 0.04506 | -0.0646 | -9.3719
-6 | -0.4156 | 0.03803 | -0.0633 | -10.9282
-5.5 | -0.396 | 0.0313 | -0.0609 | -12.6518
-5 | -0.3699 | 0.0239 | -0.0571 | -15.477
-4.5 | -0.3342 | 0.01679 | -0.0524 | -19.9047
-4 | -0.2932 | 0.0088 | -0.0473 | -33.3182
-3 | -0.1713 | 0.00581 | -0.0431 | -29.4836
-2.5 | -0.1048 | 0.00539 | -0.0423 | -19.4434
-2 | -0.0374 | 0.00512 | -0.042 | -7.3047
-1.5 | 0.03 | 0.00497 | -0.042 | 6.0362
-1 | 0.097 | 0.00484 | -0.0422 | 20.0413
-0.5 | 0.1637 | 0.00476 | -0.0424 | 34.3908
0.5 | 0.287 | 0.00371 | -0.0418 | 77.3585
1 | 0.3503 | 0.00358 | -0.0416 | 97.8492
1.5 | 0.4116 | 0.00383 | -0.0411 | 107.4674
2 | 0.4707 | 0.00447 | -0.0402 | 105.302
2.5 | 0.5292 | 0.00518 | -0.0391 | 102.1622
3 | 0.5931 | 0.00549 | -0.0386 | 108.0328
3.5 | 0.6571 | 0.00585 | -0.0379 | 112.3248
4 | 0.7201 | 0.00629 | -0.0368 | 114.4833
4.5 | 0.7856 | 0.00659 | -0.0359 | 119.2109
5 | 0.851 | 0.00693 | -0.0345 | 122.7994
5.5 | 0.9157 | 0.00733 | -0.0327 | 124.925
6 | 0.9805 | 0.00778 | -0.0303 | 126.0283
6.5 | 1.0434 | 0.00832 | -0.0271 | 125.4087
7 | 1.097 | 0.00922 | -0.0216 | 118.9805
8 | 1.1428 | 0.0178 | -0.0047 | 64.2022
8.5 | 1.1209 | 0.02399 | 0.0062 | 46.7236
9 | 1.0928 | 0.03142 | 0.0119 | 34.7804
9.5 | 1.0607 | 0.03962 | 0.014 | 26.7718
10 | 1.0224 | 0.04946 | 0.0128 | 20.6712
10.5 | 0.9884 | 0.06037 | 0.0084 | 16.3724
11 | 0.9587 | 0.07263 | 0.0012 | 13.1998
11.5 | 0.9331 | 0.08734 | -0.0081 | 10.6835
12 | 0.9139 | 0.10154 | -0.015 | 9.0004
12.5 | 0.8935 | 0.11346 | -0.0197 | 7.875
13 | 0.8812 | 0.12497 | -0.0248 | 7.0513

## 121. Re 14M Mach 0.00 (1)
BIGFOIL.COM POLAR EXPORT
GA 40A210
GA 40A210 |  |  |  | Cl Max: | 1.097 | at alpha= | 9.5 | deg
JavaFoil+Calcfoil stall+Eppler ext transition |  |  |  | L/D Max: | 120.498 | at alpha= | 7.5 | deg
Re: | 14000000 |  |  | Cd Min: | 0.0043 | at alpha= | 0 | deg
Mach: | 0 |  |  | Cl=0 at alpha= | -1.6638 | deg
|  |  |  | @ Cl=0.1, Cd= | 0.0050149
|  |  |  | @ Cl=0.4, Cd= | 0.0048747
|  |  |  | @ Cl=0.6, Cd= | 0.0060917
alpha (deg) | Cl | Cd | Cm | Cl/Cd
-14.5 | -0.376 | 0.06475 | -0.007 | -5.813
-14 | -0.38 | 0.07784 | -0.007 | -4.884
-13.5 | -0.397 | 0.07086 | -0.008 | -5.599
-13 | -0.413 | 0.06409 | -0.008 | -6.447
-12.5 | -0.443 | 0.04344 | -0.01 | -10.208
-12 | -0.504 | 0.01377 | -0.013 | -36.571
-11.5 | -0.531 | 0.01031 | -0.014 | -51.489
-11 | -0.547 | 0.00928 | -0.015 | -58.943
-10.5 | -0.555 | 0.0088 | -0.016 | -63.102
-10 | -0.561 | 0.00841 | -0.017 | -66.65
-9.5 | -0.562 | 0.00772 | -0.018 | -72.825
-9 | -0.559 | 0.00735 | -0.019 | -76.066
-8.5 | -0.552 | 0.00739 | -0.019 | -74.592
-8 | -0.539 | 0.00717 | -0.02 | -75.231
-7.5 | -0.521 | 0.00693 | -0.021 | -75.208
-7 | -0.498 | 0.00676 | -0.022 | -73.786
-6.5 | -0.47 | 0.00627 | -0.023 | -74.975
-6 | -0.437 | 0.00616 | -0.024 | -70.938
-5.5 | -0.399 | 0.00614 | -0.024 | -64.98
-5 | -0.356 | 0.0059 | -0.025 | -60.323
-4.5 | -0.31 | 0.00565 | -0.026 | -54.834
-4 | -0.26 | 0.00546 | -0.027 | -47.607
-3.5 | -0.208 | 0.00535 | -0.028 | -38.847
-3 | -0.153 | 0.00535 | -0.029 | -28.636
-2.5 | -0.097 | 0.00518 | -0.029 | -18.683
-2 | -0.039 | 0.00515 | -0.03 | -7.652
-1.5 | 0.019 | 0.00515 | -0.031 | 3.663
-1 | 0.078 | 0.005 | -0.032 | 15.518
-0.5 | 0.137 | 0.00504 | -0.033 | 27.079
0 | 0.197 | 0.0043 | -0.034 | 45.857
0.5 | 0.256 | 0.00439 | -0.035 | 58.429
1 | 0.316 | 0.0045 | -0.035 | 70.23
1.5 | 0.375 | 0.00479 | -0.036 | 78.3
2 | 0.434 | 0.00499 | -0.037 | 86.963
2.5 | 0.493 | 0.00533 | -0.038 | 92.621
3 | 0.552 | 0.00586 | -0.039 | 94.133
3.5 | 0.61 | 0.00614 | -0.04 | 99.323
4 | 0.666 | 0.00642 | -0.041 | 103.744
4.5 | 0.722 | 0.00681 | -0.041 | 106.011
5 | 0.776 | 0.00704 | -0.042 | 110.152
5.5 | 0.827 | 0.00722 | -0.043 | 114.601
6 | 0.876 | 0.00742 | -0.044 | 118.029
6.5 | 0.922 | 0.00768 | -0.045 | 120.078
7 | 0.965 | 0.00801 | -0.046 | 120.46
7.5 | 1.003 | 0.00833 | -0.046 | 120.498
8 | 1.038 | 0.00873 | -0.047 | 118.788
8.5 | 1.067 | 0.00921 | -0.048 | 115.92
9 | 1.09 | 0.0094 | -0.049 | 115.961
9.5 | 1.097 | 0.00983 | -0.05 | 111.559
10 | 1.095 | 0.0109 | -0.05 | 100.445
10.5 | 1.086 | 0.01141 | -0.051 | 95.137
11 | 1.068 | 0.01205 | -0.052 | 88.645
11.5 | 1.044 | 0.01229 | -0.053 | 84.918
12 | 1.014 | 0.01302 | -0.054 | 77.826
12.5 | 0.979 | 0.01401 | -0.054 | 69.837
13 | 0.908 | 0.01747 | -0.053 | 51.969
13.5 | 0.846 | 0.02359 | -0.052 | 35.87
14 | 0.743 | 0.05412 | -0.045 | 13.723
14.5 | 0.672 | 0.08238 | -0.039 | 8.162

## 122. Re 14M Mach 0.00 (2)
BIGFOIL.COM POLAR EXPORT
GA 40A210
GA 40A210 |  |  |  | Cl Max: | 1.7837 | at alpha= | 19.5 | deg
XFOIL ncrit=9 |  |  |  | L/D Max: | 136.877 | at alpha= | 8.5 | deg
Re: | 14000000 |  |  | Cd Min: | 0.04777 | at alpha= | 20 | deg
Mach: | 0 |  |  | Cl=0 at alpha= | -1.7032 | deg
|  |  |  | @ Cl=0.1, Cd= | 0.0046917
|  |  |  | @ Cl=0.4, Cd= | 0.0045181
|  |  |  | @ Cl=0.6, Cd= | 0.0055574
alpha (deg) | Cl | Cd | Cm | Cl/Cd
-10 | -0.8649 | 0.01789 | -0.0405 | -48.3454
-9.5 | -0.8272 | 0.01478 | -0.0386 | -55.9675
-9 | -0.7838 | 0.01254 | -0.0373 | -62.504
-8.5 | -0.7411 | 0.00999 | -0.0356 | -74.1842
-8 | -0.6921 | 0.00879 | -0.0348 | -78.7372
-7.5 | -0.6426 | 0.00766 | -0.0339 | -83.8903
-7 | -0.5913 | 0.00683 | -0.0333 | -86.5739
-6.5 | -0.5359 | 0.00666 | -0.0334 | -80.4655
-6 | -0.4802 | 0.00648 | -0.0336 | -74.1049
-5.5 | -0.4248 | 0.00628 | -0.0338 | -67.6433
-5 | -0.3686 | 0.00618 | -0.0341 | -59.644
-4.5 | -0.3127 | 0.006 | -0.0343 | -52.1167
-4 | -0.2569 | 0.00581 | -0.0345 | -44.2169
-3.5 | -0.2017 | 0.00547 | -0.0345 | -36.8739
-3 | -0.146 | 0.00521 | -0.0346 | -28.023
-2.5 | -0.0898 | 0.00502 | -0.0348 | -17.8884
-1.5 | 0.0229 | 0.00479 | -0.0354 | 4.7808
-1 | 0.0794 | 0.00471 | -0.0357 | 16.8577
-0.5 | 0.1358 | 0.00466 | -0.036 | 29.1416
1 | 0.2945 | 0.0039 | -0.0355 | 75.5128
1.5 | 0.3468 | 0.00404 | -0.0352 | 85.8416
2 | 0.3989 | 0.00451 | -0.0349 | 88.4479
2.5 | 0.452 | 0.0049 | -0.0347 | 92.2449
3 | 0.5065 | 0.00511 | -0.0348 | 99.1194
3.5 | 0.561 | 0.00531 | -0.0348 | 105.6497
4 | 0.6146 | 0.00565 | -0.0347 | 108.7788
4.5 | 0.669 | 0.00589 | -0.0348 | 113.5823
5 | 0.7234 | 0.0061 | -0.0348 | 118.5902
5.5 | 0.7774 | 0.00635 | -0.0348 | 122.4252
6 | 0.8313 | 0.00656 | -0.0348 | 126.7226
6.5 | 0.8836 | 0.00689 | -0.0346 | 128.2438
7 | 0.9359 | 0.00714 | -0.0343 | 131.0784
7.5 | 0.986 | 0.00745 | -0.0336 | 132.349
8 | 1.046 | 0.00769 | -0.0351 | 136.0208
8.5 | 1.1046 | 0.00807 | -0.0365 | 136.8773
9 | 1.1532 | 0.00853 | -0.0356 | 135.1934
9.5 | 1.2008 | 0.0091 | -0.0345 | 131.956
10 | 1.2489 | 0.0096 | -0.0336 | 130.0938
10.5 | 1.2973 | 0.01005 | -0.0329 | 129.0846
11 | 1.3444 | 0.01057 | -0.032 | 127.1902
11.5 | 1.3906 | 0.01113 | -0.0309 | 124.9416
12 | 1.436 | 0.0117 | -0.0298 | 122.735
12.5 | 1.4795 | 0.01235 | -0.0284 | 119.7976
13 | 1.5208 | 0.01308 | -0.0266 | 116.2691
13.5 | 1.5537 | 0.01433 | -0.0236 | 108.4229
14 | 1.5844 | 0.01539 | -0.0201 | 102.95
14.5 | 1.6062 | 0.01633 | -0.0151 | 98.3588
15 | 1.6329 | 0.01728 | -0.0115 | 94.4965
15.5 | 1.6583 | 0.0188 | -0.0086 | 88.2074
16 | 1.6878 | 0.02092 | -0.0078 | 80.6788
17 | 1.7381 | 0.02476 | -0.0047 | 70.1979
17.5 | 1.7576 | 0.02713 | -0.0031 | 64.7844
18 | 1.7745 | 0.02977 | -0.0016 | 59.607
18.5 | 1.76 | 0.03543 | 0.0008 | 49.6754
19 | 1.7816 | 0.03779 | 0.0014 | 47.1447
19.5 | 1.7837 | 0.04221 | 0.0022 | 42.2578
20 | 1.7781 | 0.04777 | 0.0024 | 37.2221

## 123. Re 14M Mach 0.10 (1)
BIGFOIL.COM POLAR EXPORT
GA 40A210
GA 40A210 |  |  |  | Cl Max: | 1.092 | at alpha= | 9.5 | deg
JavaFoil+Calcfoil stall+Eppler ext transition |  |  |  | L/D Max: | 120.828 | at alpha= | 6.5 | deg
Re: | 14000000 |  |  | Cd Min: | 0.00426 | at alpha= | 0 | deg
Mach: | 0.1 |  |  | Cl=0 at alpha= | -1.661 | deg
|  |  |  | @ Cl=0.1, Cd= | 0.0050349
|  |  |  | @ Cl=0.4, Cd= | 0.004898
|  |  |  | @ Cl=0.6, Cd= | 0.0060629
alpha (deg) | Cl | Cd | Cm | Cl/Cd
-14.5 | -0.328 | 0.07312 | -0.007 | -4.49
-14 | -0.339 | 0.07948 | -0.007 | -4.27
-13.5 | -0.357 | 0.07399 | -0.007 | -4.825
-13 | -0.422 | 0.02121 | -0.011 | -19.887
-12.5 | -0.464 | 0.01104 | -0.013 | -42.022
-12 | -0.487 | 0.00985 | -0.014 | -49.394
-11.5 | -0.504 | 0.00968 | -0.015 | -52.129
-11 | -0.519 | 0.00916 | -0.015 | -56.666
-10.5 | -0.531 | 0.00891 | -0.016 | -59.574
-10 | -0.54 | 0.00815 | -0.017 | -66.216
-9.5 | -0.545 | 0.00782 | -0.018 | -69.63
-9 | -0.545 | 0.00748 | -0.019 | -72.891
-8.5 | -0.541 | 0.00745 | -0.02 | -72.613
-8 | -0.531 | 0.00722 | -0.02 | -73.529
-7.5 | -0.516 | 0.00699 | -0.021 | -73.797
-7 | -0.495 | 0.00678 | -0.022 | -72.958
-6.5 | -0.468 | 0.00629 | -0.023 | -74.398
-6 | -0.436 | 0.00617 | -0.024 | -70.614
-5.5 | -0.399 | 0.00615 | -0.025 | -64.809
-5 | -0.357 | 0.00593 | -0.025 | -60.14
-4.5 | -0.311 | 0.00568 | -0.026 | -54.689
-4 | -0.261 | 0.00547 | -0.027 | -47.745
-3.5 | -0.209 | 0.00544 | -0.028 | -38.336
-3 | -0.154 | 0.00534 | -0.029 | -28.769
-2.5 | -0.097 | 0.00521 | -0.03 | -18.68
-2 | -0.04 | 0.00512 | -0.03 | -7.727
-1.5 | 0.019 | 0.00512 | -0.031 | 3.701
-1 | 0.078 | 0.00502 | -0.032 | 15.533
-0.5 | 0.137 | 0.00506 | -0.033 | 27.099
0 | 0.198 | 0.00426 | -0.034 | 46.455
0.5 | 0.258 | 0.00435 | -0.035 | 59.229
1 | 0.317 | 0.00452 | -0.036 | 70.255
1.5 | 0.377 | 0.00482 | -0.036 | 78.202
2 | 0.436 | 0.00502 | -0.037 | 86.872
2.5 | 0.496 | 0.00535 | -0.038 | 92.664
3 | 0.555 | 0.0059 | -0.039 | 93.943
3.5 | 0.613 | 0.00611 | -0.04 | 100.351
4 | 0.67 | 0.00646 | -0.041 | 103.723
4.5 | 0.725 | 0.00686 | -0.042 | 105.78
5 | 0.779 | 0.00708 | -0.042 | 109.974
5.5 | 0.831 | 0.00726 | -0.043 | 114.419
6 | 0.88 | 0.00747 | -0.044 | 117.774
6.5 | 0.925 | 0.00766 | -0.045 | 120.828
7 | 0.967 | 0.00808 | -0.046 | 119.735
7.5 | 1.005 | 0.00838 | -0.047 | 120.018
8 | 1.038 | 0.00875 | -0.047 | 118.727
8.5 | 1.067 | 0.00928 | -0.048 | 114.978
9 | 1.088 | 0.00942 | -0.049 | 115.46
9.5 | 1.092 | 0.00991 | -0.05 | 110.103
10 | 1.086 | 0.01102 | -0.051 | 98.579
10.5 | 1.072 | 0.01156 | -0.051 | 92.744
11 | 1.05 | 0.01183 | -0.052 | 88.701
11.5 | 1.02 | 0.01254 | -0.053 | 81.334
12 | 0.984 | 0.01331 | -0.054 | 73.917
12.5 | 0.918 | 0.01609 | -0.053 | 57.086
13 | 0.857 | 0.0199 | -0.052 | 43.066
13.5 | 0.782 | 0.0306 | -0.05 | 25.569
14 | 0.658 | 0.08548 | -0.035 | 7.692
14.5 | 0.617 | 0.09068 | -0.035 | 6.801

## 124. Re 14M Mach 0.10 (2)
BIGFOIL.COM POLAR EXPORT
GA 40A210
GA 40A210 |  |  |  | Cl Max: | 1.7552 | at alpha= | 18 | deg
XFOIL ncrit=9 |  |  |  | L/D Max: | 136.393 | at alpha= | 8.5 | deg
Re: | 14000000 |  |  | Cd Min: | 0.18726 | at alpha= | -16 | deg
Mach: | 0.1 |  |  | Cl=0 at alpha= | -1.7037 | deg
|  |  |  | @ Cl=0.1, Cd= | 0.0046923
|  |  |  | @ Cl=0.4, Cd= | 0.0044993
|  |  |  | @ Cl=0.6, Cd= | 0.0055458
alpha (deg) | Cl | Cd | Cm | Cl/Cd
-16 | -0.632 | 0.18726 | 0.0272 | -3.375
-15.5 | -0.6173 | 0.18139 | 0.0241 | -3.4032
-15 | -0.5933 | 0.17389 | 0.0178 | -3.4119
-13 | -0.5099 | 0.12726 | -0.0195 | -4.0068
-12.5 | -0.5109 | 0.1174 | -0.0236 | -4.3518
-12 | -0.5049 | 0.10953 | -0.0274 | -4.6097
-11.5 | -0.4829 | 0.10608 | -0.0297 | -4.5522
-10.5 | -0.481 | 0.08899 | -0.0382 | -5.4051
-10 | -0.4907 | 0.07895 | -0.0435 | -6.2153
-9.5 | -0.8164 | 0.01874 | -0.0418 | -43.5646
-9 | -0.7832 | 0.01422 | -0.0393 | -55.0774
-8.5 | -0.7426 | 0.01106 | -0.0373 | -67.1429
-8 | -0.6955 | 0.00927 | -0.036 | -75.027
-7.5 | -0.6462 | 0.00798 | -0.0349 | -80.9774
-7 | -0.5958 | 0.00688 | -0.0339 | -86.5988
-6.5 | -0.5399 | 0.00669 | -0.034 | -80.7025
-6 | -0.4838 | 0.00651 | -0.0341 | -74.3164
-5.5 | -0.4278 | 0.0063 | -0.0342 | -67.9048
-5 | -0.3711 | 0.0062 | -0.0344 | -59.8548
-4.5 | -0.3147 | 0.00602 | -0.0346 | -52.2757
-3.5 | -0.2028 | 0.0055 | -0.0348 | -36.8727
-3 | -0.1469 | 0.00522 | -0.0349 | -28.1418
-2.5 | -0.0903 | 0.00502 | -0.0351 | -17.988
-2 | -0.0336 | 0.00488 | -0.0353 | -6.8852
-1.5 | 0.0231 | 0.00479 | -0.0356 | 4.8225
-1 | 0.0799 | 0.00471 | -0.0359 | 16.9639
-0.5 | 0.1367 | 0.00466 | -0.0362 | 29.3348
1 | 0.2962 | 0.00389 | -0.0356 | 76.144
1.5 | 0.3487 | 0.00404 | -0.0354 | 86.3119
2 | 0.4012 | 0.00451 | -0.0351 | 88.9579
2.5 | 0.4545 | 0.0049 | -0.0349 | 92.7551
3 | 0.5093 | 0.00512 | -0.0349 | 99.4727
3.5 | 0.5642 | 0.00532 | -0.035 | 106.0526
4 | 0.6181 | 0.00566 | -0.0348 | 109.2049
5 | 0.7277 | 0.00612 | -0.0349 | 118.9052
5.5 | 0.782 | 0.00637 | -0.0348 | 122.763
6 | 0.8361 | 0.0066 | -0.0348 | 126.6818
6.5 | 0.8889 | 0.00693 | -0.0345 | 128.2684
7 | 0.9416 | 0.00719 | -0.0341 | 130.9597
7.5 | 0.9922 | 0.0075 | -0.0333 | 132.2933
8 | 1.0532 | 0.00774 | -0.035 | 136.0724
8.5 | 1.1116 | 0.00815 | -0.0361 | 136.3926
9 | 1.1603 | 0.00865 | -0.035 | 134.1387
9.5 | 1.2083 | 0.00922 | -0.0338 | 131.0521
11.5 | 1.3998 | 0.01133 | -0.0296 | 123.5481
12 | 1.4449 | 0.01197 | -0.0281 | 120.7101
12.5 | 1.4879 | 0.0127 | -0.0264 | 117.1575
13 | 1.5271 | 0.01361 | -0.024 | 112.2043
13.5 | 1.5586 | 0.01494 | -0.0205 | 104.324
14 | 1.5818 | 0.01602 | -0.0153 | 98.7391
14.5 | 1.6045 | 0.01718 | -0.0106 | 93.3935
15 | 1.6339 | 0.01831 | -0.0077 | 89.2354
15.5 | 1.6653 | 0.02029 | -0.0065 | 82.0749
16 | 1.6838 | 0.02299 | -0.0042 | 73.2405
16.5 | 1.7206 | 0.02399 | -0.0033 | 71.7216
17 | 1.7277 | 0.02757 | -0.0007 | 62.6659
17.5 | 1.7435 | 0.03043 | 0.0009 | 57.2954
18 | 1.7552 | 0.03375 | 0.0024 | 52.0059
19 | 1.7446 | 0.04423 | 0.0046 | 39.4438
19.5 | 1.7407 | 0.04986 | 0.0046 | 34.9118
20 | 1.7238 | 0.05749 | 0.0036 | 29.9843

## 125. Re 14M Mach 0.25 (1)
BIGFOIL.COM POLAR EXPORT
GA 40A210
GA 40A210 |  |  |  | Cl Max: | 1.061 | at alpha= | 9 | deg
JavaFoil+Calcfoil stall+Eppler ext transition |  |  |  | L/D Max: | 118.325 | at alpha= | 6.5 | deg
Re: | 14000000 |  |  | Cd Min: | 0.00425 | at alpha= | 0 | deg
Mach: | 0.25 |  |  | Cl=0 at alpha= | -1.6583 | deg
|  |  |  | @ Cl=0.1, Cd= | 0.0050329
|  |  |  | @ Cl=0.4, Cd= | 0.10017
|  |  |  | @ Cl=0.6, Cd= | 0.10017
alpha (deg) | Cl | Cd | Cm | Cl/Cd
-12.5 | -0.068 | 0.03139 | -0.012 | -2.18
-12 | -0.07 | 0.01272 | -0.014 | -5.539
-11.5 | -0.182 | 0.01107 | -0.015 | -16.41
-11 | -0.25 | 0.0097 | -0.016 | -25.761
-10.5 | -0.301 | 0.00982 | -0.017 | -30.681
-10 | -0.35 | 0.00862 | -0.018 | -40.608
-9.5 | -0.39 | 0.00851 | -0.018 | -45.779
-9 | -0.421 | 0.00776 | -0.019 | -54.318
-8.5 | -0.445 | 0.00775 | -0.02 | -57.426
-8 | -0.46 | 0.00673 | -0.021 | -68.379
-7.5 | -0.465 | 0.00723 | -0.022 | -64.335
-7 | -0.461 | 0.0069 | -0.023 | -66.85
-6.5 | -0.447 | 0.00649 | -0.023 | -69.003
-6 | -0.425 | 0.00649 | -0.024 | -65.478
-5.5 | -0.395 | 0.00608 | -0.025 | -64.91
-5 | -0.357 | 0.00607 | -0.026 | -58.853
-4.5 | -0.314 | 0.0057 | -0.027 | -55.04
-4 | -0.265 | 0.00543 | -0.028 | -48.867
-3.5 | -0.213 | 0.00533 | -0.029 | -39.929
-3 | -0.157 | 0.00523 | -0.03 | -30.098
-2.5 | -0.1 | 0.00518 | -0.03 | -19.271
-2 | -0.041 | 0.00508 | -0.031 | -7.989
-1.5 | 0.019 | 0.00518 | -0.032 | 3.754
-1 | 0.08 | 0.00501 | -0.033 | 15.98
-0.5 | 0.141 | 0.00508 | -0.034 | 27.755
0 | 0.204 | 0.00425 | -0.035 | 47.875
0.5 | 0.265 | 0.0044 | -0.036 | 60.257
1 | 0.326 | 0.00453 | -0.037 | 71.932
1.5 | 0.388 | 0.00485 | -0.037 | 79.833
2 | 0.448 | 0.00507 | -0.038 | 88.474
2.5 | 0.509 | 0.00546 | -0.039 | 93.281
3 | 0.57 | 0.00597 | -0.04 | 95.45
3.5 | 0.629 | 0.00621 | -0.041 | 101.415
4 | 0.687 | 0.00657 | -0.042 | 104.567
4.5 | 0.744 | 0.007 | -0.043 | 106.343
5 | 0.798 | 0.00726 | -0.044 | 110.008
5.5 | 0.85 | 0.00742 | -0.044 | 114.586
6 | 0.898 | 0.00773 | -0.045 | 116.122
6.5 | 0.941 | 0.00795 | -0.046 | 118.325
7 | 0.98 | 0.0083 | -0.047 | 117.969
7.5 | 1.012 | 0.00868 | -0.048 | 116.568
8 | 1.037 | 0.00917 | -0.049 | 113.149
8.5 | 1.055 | 0.00969 | -0.05 | 108.848
9 | 1.061 | 0.01061 | -0.05 | 99.996
9.5 | 1.041 | 0.01052 | -0.051 | 98.941
10 | 1.005 | 0.01157 | -0.052 | 86.806
10.5 | 0.953 | 0.01202 | -0.053 | 79.285
11 | 0.887 | 0.01344 | -0.054 | 65.969
11.5 | 0.782 | 0.01649 | -0.053 | 47.399
12 | 0.592 | 0.06722 | -0.036 | 8.802
12.5 | 0.502 | 0.07986 | -0.032 | 6.289
13 | 0.414 | 0.08587 | -0.031 | 4.824
13.5 | 0.32 | 0.09232 | -0.031 | 3.463
14 | 0.206 | 0.10017 | -0.03 | 2.055

## 126. Re 14M Mach 0.25 (2)
BIGFOIL.COM POLAR EXPORT
GA 40A210
GA 40A210 |  |  |  | Cl Max: | 1.5593 | at alpha= | 14 | deg
XFOIL ncrit=9 |  |  |  | L/D Max: | 135.539 | at alpha= | 8 | deg
Re: | 14000000 |  |  | Cd Min: | 0.249 | at alpha= | -20 | deg
Mach: | 0.25 |  |  | Cl=0 at alpha= | -1.707 | deg
|  |  |  | @ Cl=0.1, Cd= | 0.0046954
|  |  |  | @ Cl=0.4, Cd= | 0.0043901
|  |  |  | @ Cl=0.6, Cd= | 0.005502
alpha (deg) | Cl | Cd | Cm | Cl/Cd
-20 | -0.7567 | 0.249 | 0.0588 | -3.039
-19.5 | -0.7392 | 0.24332 | 0.0548 | -3.038
-19 | -0.7216 | 0.23735 | 0.0509 | -3.0402
-18.5 | -0.7054 | 0.2298 | 0.0468 | -3.0696
-18 | -0.6873 | 0.2236 | 0.0432 | -3.0738
-17.5 | -0.6729 | 0.21603 | 0.0393 | -3.1148
-16.5 | -0.6498 | 0.1964 | 0.0313 | -3.3086
-15.5 | -0.6188 | 0.1837 | 0.0246 | -3.3685
-15 | -0.5911 | 0.1758 | 0.0172 | -3.3623
-14.5 | -0.5944 | 0.17042 | 0.0194 | -3.4879
-14 | -0.5337 | 0.15879 | 0.0015 | -3.361
-13.5 | -0.4911 | 0.14795 | -0.0116 | -3.3194
-13 | -0.4882 | 0.13818 | -0.0155 | -3.5331
-12 | -0.4948 | 0.11406 | -0.0259 | -4.3381
-10.5 | -0.4651 | 0.09318 | -0.0367 | -4.9914
-10 | -0.4686 | 0.08387 | -0.0415 | -5.5872
-9.5 | -0.4634 | 0.07703 | -0.0454 | -6.0158
-9 | -0.4668 | 0.06878 | -0.051 | -6.7869
-8.5 | -0.5393 | 0.05558 | -0.056 | -9.7031
-7.5 | -0.663 | 0.01064 | -0.0411 | -62.312
-7 | -0.6148 | 0.0083 | -0.039 | -74.0723
-6.5 | -0.562 | 0.00703 | -0.0374 | -79.9431
-6 | -0.5032 | 0.00673 | -0.0369 | -74.7697
-5.5 | -0.4444 | 0.00645 | -0.0366 | -68.8992
-5 | -0.3849 | 0.00634 | -0.0366 | -60.7098
-4.5 | -0.3259 | 0.00614 | -0.0365 | -53.0782
-4 | -0.2673 | 0.00593 | -0.0365 | -45.0759
-3.5 | -0.2089 | 0.00568 | -0.0364 | -36.7782
-3 | -0.1514 | 0.00529 | -0.0363 | -28.62
-2.5 | -0.093 | 0.00505 | -0.0363 | -18.4158
-2 | -0.0344 | 0.00489 | -0.0365 | -7.0348
-1.5 | 0.0243 | 0.0048 | -0.0367 | 5.0625
-1 | 0.0829 | 0.00471 | -0.037 | 17.6008
-0.5 | 0.1415 | 0.00466 | -0.0373 | 30.3648
0 | 0.1981 | 0.00445 | -0.0373 | 44.5169
0.5 | 0.2511 | 0.004 | -0.0369 | 62.775
1 | 0.306 | 0.00385 | -0.0367 | 79.4805
1.5 | 0.3599 | 0.00401 | -0.0364 | 89.7506
2 | 0.4137 | 0.00452 | -0.036 | 91.5265
2.5 | 0.4684 | 0.00494 | -0.0357 | 94.8178
3 | 0.525 | 0.00516 | -0.0357 | 101.7442
3.5 | 0.5817 | 0.00538 | -0.0357 | 108.1227
4 | 0.6372 | 0.00575 | -0.0354 | 110.8174
4.5 | 0.6938 | 0.00602 | -0.0352 | 115.2492
5 | 0.7509 | 0.00623 | -0.0351 | 120.5297
5.5 | 0.8074 | 0.00649 | -0.0349 | 124.4068
6 | 0.8632 | 0.00679 | -0.0345 | 127.1281
6.5 | 0.9185 | 0.00711 | -0.0339 | 129.1842
7 | 0.9729 | 0.00746 | -0.0331 | 130.4155
7.5 | 1.0262 | 0.00774 | -0.0319 | 132.584
8 | 1.0938 | 0.00807 | -0.0339 | 135.539
8.5 | 1.1498 | 0.00863 | -0.0333 | 133.2329
9 | 1.1999 | 0.00929 | -0.0313 | 129.1604
9.5 | 1.2506 | 0.00991 | -0.0295 | 126.1958
10 | 1.3014 | 0.01052 | -0.0276 | 123.7072
10.5 | 1.3521 | 0.01113 | -0.0257 | 121.4825
11 | 1.3994 | 0.01196 | -0.0231 | 117.0067
11.5 | 1.4436 | 0.01295 | -0.02 | 111.4749
12 | 1.4822 | 0.01425 | -0.016 | 104.014
12.5 | 1.5117 | 0.0156 | -0.0106 | 96.9038
13 | 1.5313 | 0.01724 | -0.0039 | 88.8225
13.5 | 1.5499 | 0.02027 | 0.0005 | 76.4628
14 | 1.5593 | 0.02424 | 0.0043 | 64.3276
14.5 | 1.5561 | 0.02911 | 0.008 | 53.4559
15 | 1.5335 | 0.0359 | 0.0108 | 42.7159
15.5 | 1.4835 | 0.04603 | 0.0116 | 32.229
16 | 1.452 | 0.05544 | 0.0101 | 26.1905
16.5 | 1.4249 | 0.06552 | 0.0068 | 21.7476
17 | 1.3634 | 0.08221 | -0.0015 | 16.5844
17.5 | 1.3086 | 0.09973 | -0.0109 | 13.1214

## 127. Re 14M Mach 0.50 (1)
BIGFOIL.COM POLAR EXPORT
GA 40A210
GA 40A210 |  |  |  | Cl Max: | 1.201 | at alpha= | 20 | deg
JavaFoil+Calcfoil stall+Eppler ext transition |  |  |  | L/D Max: | 107.963 | at alpha= | 5 | deg
Re: | 14000000 |  |  | Cd Min: | 0.00432 | at alpha= | 0 | deg
Mach: | 0.5 |  |  | Cl=0 at alpha= | -1.6642 | deg
|  |  |  | @ Cl=0.1, Cd= | 0.0050939
|  |  |  | @ Cl=0.4, Cd= | 0.0048753
|  |  |  | @ Cl=0.6, Cd= | 0.0062873
alpha (deg) | Cl | Cd | Cm | Cl/Cd
-20 | -0.981 | 0.15328 | -0.002 | -6.401
-19.5 | -0.959 | 0.14124 | -0.002 | -6.789
-19 | -0.935 | 0.13312 | -0.003 | -7.02
-18.5 | -0.908 | 0.12826 | -0.003 | -7.076
-18 | -0.879 | 0.12646 | -0.004 | -6.952
-17.5 | -0.852 | 0.12111 | -0.004 | -7.037
-17 | -0.824 | 0.1181 | -0.004 | -6.978
-16.5 | -0.797 | 0.11519 | -0.005 | -6.916
-16 | -0.769 | 0.11345 | -0.005 | -6.774
-15.5 | -0.743 | 0.10925 | -0.005 | -6.797
-15 | -0.716 | 0.10442 | -0.006 | -6.861
-14.5 | -0.69 | 0.10044 | -0.006 | -6.873
-14 | -0.664 | 0.10011 | -0.007 | -6.636
-13.5 | -0.638 | 0.09154 | -0.007 | -6.974
-13 | -0.612 | 0.08523 | -0.008 | -7.183
-12.5 | -0.587 | 0.07735 | -0.009 | -7.59
-12 | -0.563 | 0.07073 | -0.009 | -7.956
-11.5 | -0.589 | 0.03041 | -0.015 | -19.361
-11 | -0.609 | 0.01183 | -0.017 | -51.481
-10.5 | -0.586 | 0.01039 | -0.019 | -56.401
-10 | -0.554 | 0.00933 | -0.02 | -59.394
-9.5 | -0.522 | 0.00881 | -0.021 | -59.205
-9 | -0.397 | 0.05557 | -0.01 | -7.152
-8.5 | -0.374 | 0.0483 | -0.013 | -7.738
-8 | -0.423 | 0.00791 | -0.023 | -53.521
-7.5 | -0.39 | 0.00783 | -0.024 | -49.847
-7 | -0.357 | 0.00747 | -0.025 | -47.808
-6.5 | -0.324 | 0.00735 | -0.026 | -44.119
-6 | -0.291 | 0.00704 | -0.027 | -41.329
-5.5 | -0.258 | 0.00677 | -0.028 | -38.057
-5 | -0.224 | 0.00637 | -0.029 | -35.231
-4.5 | -0.191 | 0.00611 | -0.03 | -31.224
-4 | -0.248 | 0.00593 | -0.031 | -41.759
-3.5 | -0.221 | 0.00566 | -0.032 | -39.054
-3 | -0.17 | 0.00549 | -0.033 | -30.926
-2.5 | -0.11 | 0.00541 | -0.034 | -20.273
-2 | -0.045 | 0.00531 | -0.035 | -8.487
-1.5 | 0.022 | 0.00516 | -0.036 | 4.203
-1 | 0.089 | 0.00507 | -0.037 | 17.648
-0.5 | 0.158 | 0.00522 | -0.038 | 30.158
0 | 0.228 | 0.00432 | -0.039 | 52.69
0.5 | 0.296 | 0.0044 | -0.04 | 67.274
1 | 0.365 | 0.00469 | -0.041 | 77.833
1.5 | 0.433 | 0.00505 | -0.042 | 85.836
2 | 0.501 | 0.00541 | -0.043 | 92.591
2.5 | 0.569 | 0.00613 | -0.044 | 92.785
3 | 0.636 | 0.00647 | -0.045 | 98.345
3.5 | 0.701 | 0.00681 | -0.046 | 102.972
4 | 0.764 | 0.00771 | -0.047 | 99.073
4.5 | 0.822 | 0.00774 | -0.048 | 106.23
5 | 0.874 | 0.00809 | -0.049 | 107.963
5.5 | 0.913 | 0.00849 | -0.05 | 107.548
6 | 0.932 | 0.00899 | -0.051 | 103.688
6.5 | 0.905 | 0.00955 | -0.052 | 94.756
7 | 0.591 | 0.01015 | -0.053 | 58.251
7.5 | 0.625 | 0.01098 | -0.053 | 56.932
8 | 0.645 | 0.01336 | -0.053 | 48.274
8.5 | 0.693 | 0.01176 | -0.055 | 58.913
9 | 0.727 | 0.0132 | -0.056 | 55.086
9.5 | 0.728 | 0.01778 | -0.054 | 40.925
10 | 0.795 | 0.01471 | -0.058 | 54.015
10.5 | 0.802 | 0.01733 | -0.057 | 46.277
11 | 0.804 | 0.02524 | -0.055 | 31.864
11.5 | 0.73 | 0.0742 | -0.036 | 9.841
12 | 0.759 | 0.07874 | -0.038 | 9.64
12.5 | 0.783 | 0.08831 | -0.036 | 8.869
13 | 0.808 | 0.09022 | -0.035 | 8.954
13.5 | 0.838 | 0.09277 | -0.038 | 9.033
14 | 0.868 | 0.09557 | -0.039 | 9.082
14.5 | 0.899 | 0.0979 | -0.041 | 9.178
15 | 0.93 | 0.10006 | -0.044 | 9.297
15.5 | 0.959 | 0.10509 | -0.045 | 9.125
16 | 0.985 | 0.11269 | -0.044 | 8.737
16.5 | 1.006 | 0.12654 | -0.043 | 7.948
17 | 1.028 | 0.13685 | -0.042 | 7.514
17.5 | 1.056 | 0.14037 | -0.043 | 7.526
18 | 1.085 | 0.14311 | -0.044 | 7.585
18.5 | 1.113 | 0.15364 | -0.045 | 7.246
19 | 1.141 | 0.15518 | -0.046 | 7.354
19.5 | 1.173 | 0.15964 | -0.048 | 7.345
20 | 1.201 | 0.1649 | -0.049 | 7.285

## 128. Re 14M Mach 0.50 (2)
BIGFOIL.COM POLAR EXPORT
GA 40A210
GA 40A210 |  |  |  | Cl Max: | 1.1514 | at alpha= | 7.5 | deg
XFOIL ncrit=9 |  |  |  | L/D Max: | 294.63 | at alpha= | -0.5 | deg
Re: | 14000000 |  |  | Cd Min: | 0.2723 | at alpha= | -20 | deg
Mach: | 0.5 |  |  | Cl=0 at alpha= | -1.702 | deg
|  |  |  | @ Cl=0.1, Cd= | 0.00054897
|  |  |  | @ Cl=0.4, Cd= | 0.0040767
|  |  |  | @ Cl=0.6, Cd= | 0.0054608
alpha (deg) | Cl | Cd | Cm | Cl/Cd
-20 | -0.8141 | 0.2723 | 0.0683 | -2.9897
-19.5 | -0.7929 | 0.26235 | 0.063 | -3.0223
-19 | -0.7713 | 0.25524 | 0.0582 | -3.0219
-18.5 | -0.7505 | 0.24674 | 0.0534 | -3.0417
-18 | -0.7288 | 0.23992 | 0.0489 | -3.0377
-17.5 | -0.7082 | 0.23172 | 0.0445 | -3.0563
-17 | -0.688 | 0.22351 | 0.0401 | -3.0782
-16.5 | -0.6682 | 0.21542 | 0.0358 | -3.1018
-16 | -0.6498 | 0.20694 | 0.0317 | -3.14
-15.5 | -0.6245 | 0.19682 | 0.0249 | -3.1729
-13.5 | -0.5051 | 0.15995 | -0.006 | -3.1579
-13 | -0.4905 | 0.15096 | -0.0107 | -3.2492
-12.5 | -0.4718 | 0.14326 | -0.0149 | -3.2933
-12 | -0.4561 | 0.13487 | -0.0193 | -3.3818
-11.5 | -0.4455 | 0.12525 | -0.024 | -3.5569
-11 | -0.4292 | 0.11784 | -0.0281 | -3.6422
-10.5 | -0.421 | 0.10844 | -0.0328 | -3.8823
-10 | -0.4121 | 0.09983 | -0.0372 | -4.128
-9.5 | -0.3545 | 0.08409 | -0.0304 | -4.2157
-9 | -0.3445 | 0.07627 | -0.0343 | -4.5168
-8.5 | -0.3439 | 0.06669 | -0.039 | -5.1567
-8 | -0.3359 | 0.05916 | -0.0429 | -5.6778
-7.5 | -0.3413 | 0.04964 | -0.0484 | -6.8755
-7 | -0.3656 | 0.03926 | -0.059 | -9.3123
-6.5 | -0.4051 | 0.03193 | -0.0582 | -12.6871
-6 | -0.4054 | 0.02453 | -0.0573 | -16.5267
-5.5 | -0.3899 | 0.01766 | -0.0554 | -22.0781
-5 | -0.3685 | 0.01039 | -0.0522 | -35.4668
-4.5 | -0.3375 | 0.0045 | -0.0481 | -75
-4 | -0.2966 | 0.00122 | -0.0445 | -243.1148
-3.5 | -0.2354 | 0.00085 | -0.0427 | -276.9412
-3 | -0.1718 | 0.0007 | -0.0415 | -245.4286
-2.5 | -0.1063 | 0.00062 | -0.0408 | -171.4516
-2 | -0.0397 | 0.00058 | -0.0406 | -68.4483
-1.5 | 0.0269 | 0.00056 | -0.0406 | 48.0357
-1 | 0.0932 | 0.00055 | -0.0408 | 169.4545
-0.5 | 0.1591 | 0.00054 | -0.0411 | 294.6296
0 | 0.2293 | 0.00457 | -0.0426 | 50.1751
0.5 | 0.2875 | 0.00389 | -0.0418 | 73.9075
1 | 0.3496 | 0.00372 | -0.0415 | 93.9785
2 | 0.4697 | 0.00457 | -0.0401 | 102.779
3 | 0.594 | 0.00543 | -0.0387 | 109.3923
3.5 | 0.6582 | 0.00576 | -0.0381 | 114.2708
4 | 0.7218 | 0.00618 | -0.0371 | 116.7961
4.5 | 0.7878 | 0.00644 | -0.0362 | 122.3292
5 | 0.8536 | 0.00677 | -0.0349 | 126.0857
5.5 | 0.9185 | 0.00719 | -0.0331 | 127.7469
6 | 0.9841 | 0.00761 | -0.0309 | 129.3167
6.5 | 1.0477 | 0.00817 | -0.0277 | 128.2375
7 | 1.1053 | 0.00903 | -0.0229 | 122.4031
7.5 | 1.1514 | 0.01179 | -0.0168 | 97.659
8 | 1.1501 | 0.01759 | -0.0056 | 65.3837
8.5 | 1.1296 | 0.02383 | 0.0052 | 47.4024
9 | 1.1015 | 0.03109 | 0.0112 | 35.4294
9.5 | 1.0694 | 0.03917 | 0.0135 | 27.3015
10 | 1.0313 | 0.0489 | 0.0124 | 21.09
10.5 | 0.9949 | 0.06001 | 0.0081 | 16.5789
11.5 | 0.9406 | 0.08662 | -0.0083 | 10.8589
12 | 0.9194 | 0.10157 | -0.0159 | 9.0519
12.5 | 0.8989 | 0.11382 | -0.021 | 7.8976

## 129. Re 16M Mach 0.00 (1)
BIGFOIL.COM POLAR EXPORT
GA 40A210
GA 40A210 |  |  |  | Cl Max: | 1.097 | at alpha= | 9.5 | deg
JavaFoil+Calcfoil stall+Eppler ext transition |  |  |  | L/D Max: | 122.741 | at alpha= | 7 | deg
Re: | 16000000 |  |  | Cd Min: | 0.00453 | at alpha= | 0 | deg
Mach: | 0 |  |  | Cl=0 at alpha= | -1.6638 | deg
|  |  |  | @ Cl=0.1, Cd= | 0.0050436
|  |  |  | @ Cl=0.4, Cd= | 0.004962
|  |  |  | @ Cl=0.6, Cd= | 0.0059721
alpha (deg) | Cl | Cd | Cm | Cl/Cd
-14.5 | -0.398 | 0.0379 | -0.009 | -10.49
-14 | -0.384 | 0.07189 | -0.007 | -5.341
-13.5 | -0.403 | 0.06213 | -0.008 | -6.489
-13 | -0.448 | 0.0297 | -0.011 | -15.091
-12.5 | -0.491 | 0.01417 | -0.012 | -34.621
-12 | -0.517 | 0.01069 | -0.014 | -48.366
-11.5 | -0.536 | 0.00947 | -0.015 | -56.614
-11 | -0.547 | 0.00898 | -0.015 | -60.926
-10.5 | -0.555 | 0.00835 | -0.016 | -66.539
-10 | -0.561 | 0.00789 | -0.017 | -71.03
-9.5 | -0.562 | 0.00789 | -0.018 | -71.184
-9 | -0.559 | 0.00723 | -0.019 | -77.347
-8.5 | -0.552 | 0.00726 | -0.019 | -75.931
-8 | -0.539 | 0.00668 | -0.02 | -80.745
-7.5 | -0.521 | 0.00681 | -0.021 | -76.605
-7 | -0.498 | 0.00662 | -0.022 | -75.318
-6.5 | -0.47 | 0.00614 | -0.023 | -76.573
-6 | -0.437 | 0.00602 | -0.024 | -72.529
-5.5 | -0.399 | 0.00601 | -0.024 | -66.359
-5 | -0.356 | 0.00575 | -0.025 | -61.898
-4.5 | -0.31 | 0.0055 | -0.026 | -56.288
-4 | -0.26 | 0.00532 | -0.027 | -48.934
-3.5 | -0.208 | 0.00529 | -0.028 | -39.272
-3 | -0.153 | 0.00529 | -0.029 | -28.951
-2.5 | -0.097 | 0.0051 | -0.029 | -18.982
-2 | -0.039 | 0.00501 | -0.03 | -7.858
-1.5 | 0.019 | 0.00505 | -0.031 | 3.729
-1 | 0.078 | 0.00501 | -0.032 | 15.492
-0.5 | 0.137 | 0.0051 | -0.033 | 26.795
0 | 0.197 | 0.00453 | -0.034 | 43.497
0.5 | 0.256 | 0.00454 | -0.035 | 56.465
1 | 0.316 | 0.00467 | -0.035 | 67.697
1.5 | 0.375 | 0.00489 | -0.036 | 76.759
2 | 0.434 | 0.00506 | -0.037 | 85.765
2.5 | 0.493 | 0.00554 | -0.038 | 88.963
3 | 0.552 | 0.00579 | -0.039 | 95.288
3.5 | 0.61 | 0.00601 | -0.04 | 101.373
4 | 0.666 | 0.00629 | -0.041 | 105.931
4.5 | 0.722 | 0.00667 | -0.041 | 108.162
5 | 0.776 | 0.00692 | -0.042 | 112.155
5.5 | 0.827 | 0.00711 | -0.043 | 116.273
6 | 0.876 | 0.00727 | -0.044 | 120.447
6.5 | 0.922 | 0.00769 | -0.045 | 119.946
7 | 0.965 | 0.00786 | -0.046 | 122.741
7.5 | 1.003 | 0.00832 | -0.046 | 120.547
8 | 1.038 | 0.00851 | -0.047 | 121.887
8.5 | 1.067 | 0.00878 | -0.048 | 121.596
9 | 1.09 | 0.00951 | -0.049 | 114.674
9.5 | 1.097 | 0.00962 | -0.05 | 114.03
10 | 1.095 | 0.01047 | -0.05 | 104.663
10.5 | 1.086 | 0.01119 | -0.051 | 96.987
11 | 1.068 | 0.01141 | -0.052 | 93.626
11.5 | 1.044 | 0.01206 | -0.053 | 86.549
12 | 1.014 | 0.01293 | -0.053 | 78.366
12.5 | 0.979 | 0.01387 | -0.054 | 70.553
13 | 0.91 | 0.01721 | -0.053 | 52.883
13.5 | 0.852 | 0.02163 | -0.052 | 39.402
14 | 0.781 | 0.03392 | -0.05 | 23.024
14.5 | 0.674 | 0.0809 | -0.039 | 8.328

## 130. Re 16M Mach 0.00 (2)
BIGFOIL.COM POLAR EXPORT
GA 40A210
GA 40A210 |  |  |  | Cl Max: | 1.8151 | at alpha= | 19.5 | deg
XFOIL ncrit=9 |  |  |  | L/D Max: | 140.229 | at alpha= | 8.5 | deg
Re: | 16000000 |  |  | Cd Min: | 0.04415 | at alpha= | 20 | deg
Mach: | 0 |  |  | Cl=0 at alpha= | -1.7009 | deg
|  |  |  | @ Cl=0.1, Cd= | 0.0046226
|  |  |  | @ Cl=0.4, Cd= | 0.0046175
|  |  |  | @ Cl=0.6, Cd= | 0.0054746
alpha (deg) | Cl | Cd | Cm | Cl/Cd
-7 | -0.5925 | 0.00664 | -0.0331 | -89.2319
-6.5 | -0.5371 | 0.00644 | -0.0332 | -83.4006
-6 | -0.4816 | 0.00627 | -0.0334 | -76.8102
-5.5 | -0.426 | 0.00606 | -0.0336 | -70.297
-5 | -0.3698 | 0.00595 | -0.0338 | -62.1513
-4.5 | -0.3139 | 0.00578 | -0.0341 | -54.308
-4 | -0.258 | 0.00558 | -0.0343 | -46.2366
-3 | -0.1462 | 0.00514 | -0.0346 | -28.4436
-2.5 | -0.0902 | 0.00495 | -0.0348 | -18.2222
-2 | -0.0338 | 0.00479 | -0.035 | -7.0564
-1.5 | 0.0227 | 0.0047 | -0.0353 | 4.8298
-1 | 0.0792 | 0.00463 | -0.0356 | 17.1058
-0.5 | 0.1354 | 0.00461 | -0.0359 | 29.3709
0 | 0.1895 | 0.00463 | -0.0359 | 40.9287
0.5 | 0.2415 | 0.00424 | -0.0356 | 56.9575
1.5 | 0.3463 | 0.00415 | -0.0351 | 83.4458
2 | 0.3985 | 0.00461 | -0.0348 | 86.4425
2.5 | 0.4524 | 0.00488 | -0.0348 | 92.7049
3 | 0.5073 | 0.00505 | -0.0349 | 100.4554
3.5 | 0.5619 | 0.00524 | -0.035 | 107.2328
4 | 0.6155 | 0.00557 | -0.0349 | 110.5027
4.5 | 0.6699 | 0.00581 | -0.0349 | 115.3012
5 | 0.7246 | 0.006 | -0.035 | 120.7667
5.5 | 0.7787 | 0.00624 | -0.0351 | 124.7917
6 | 0.8325 | 0.00648 | -0.035 | 128.4722
6.5 | 0.8854 | 0.00679 | -0.0349 | 130.3976
7 | 0.938 | 0.00705 | -0.0347 | 133.0496
7.5 | 0.9894 | 0.00735 | -0.0343 | 134.6122
8 | 1.0393 | 0.00756 | -0.0335 | 137.4735
8.5 | 1.1036 | 0.00787 | -0.0361 | 140.2287
9 | 1.1551 | 0.00837 | -0.0359 | 138.0048
10 | 1.2519 | 0.00932 | -0.0342 | 134.324
10.5 | 1.3005 | 0.00977 | -0.0334 | 133.1116
11 | 1.3479 | 0.01028 | -0.0325 | 131.1187
11.5 | 1.3945 | 0.01082 | -0.0315 | 128.8817
12 | 1.4401 | 0.01139 | -0.0304 | 126.4355
12.5 | 1.4839 | 0.01203 | -0.0291 | 123.35
13 | 1.5251 | 0.0128 | -0.0273 | 119.1484
13.5 | 1.5593 | 0.01398 | -0.0244 | 111.5379
14 | 1.5956 | 0.01482 | -0.022 | 107.6653
14.5 | 1.6204 | 0.01568 | -0.0173 | 103.3418
15 | 1.6459 | 0.01657 | -0.0133 | 99.3301
15.5 | 1.6718 | 0.01791 | -0.0101 | 93.3445
16 | 1.7061 | 0.01974 | -0.0097 | 86.4286
17 | 1.7584 | 0.02332 | -0.0064 | 75.4031
17.5 | 1.779 | 0.02553 | -0.0047 | 69.6827
18 | 1.7971 | 0.02801 | -0.0031 | 64.1592
18.5 | 1.7927 | 0.0326 | -0.0007 | 54.9908
19 | 1.8112 | 0.03518 | 0.0002 | 51.4838
19.5 | 1.8151 | 0.03924 | 0.0013 | 46.2564
20 | 1.8138 | 0.04415 | 0.0018 | 41.0827

## 131. Re 16M Mach 0.10 (1)
BIGFOIL.COM POLAR EXPORT
GA 40A210
GA 40A210 |  |  |  | Cl Max: | 1.092 | at alpha= | 9.5 | deg
JavaFoil+Calcfoil stall+Eppler ext transition |  |  |  | L/D Max: | 122.206 | at alpha= | 7 | deg
Re: | 16000000 |  |  | Cd Min: | 0.00455 | at alpha= | 0 | deg
Mach: | 0.1 |  |  | Cl=0 at alpha= | -1.661 | deg
|  |  |  | @ Cl=0.1, Cd= | 0.0050322
|  |  |  | @ Cl=0.4, Cd= | 0.0049741
|  |  |  | @ Cl=0.6, Cd= | 0.0060085
alpha (deg) | Cl | Cd | Cm | Cl/Cd
-14.5 | -0.335 | 0.06142 | -0.008 | -5.455
-14 | -0.342 | 0.07506 | -0.007 | -4.554
-13.5 | -0.361 | 0.06795 | -0.008 | -5.31
-13 | -0.386 | 0.05435 | -0.009 | -7.093
-12.5 | -0.444 | 0.01815 | -0.012 | -24.462
-12 | -0.479 | 0.01142 | -0.014 | -41.919
-11.5 | -0.503 | 0.00972 | -0.015 | -51.685
-11 | -0.519 | 0.00909 | -0.015 | -57.069
-10.5 | -0.531 | 0.00838 | -0.016 | -63.384
-10 | -0.54 | 0.0083 | -0.017 | -65.041
-9.5 | -0.545 | 0.00794 | -0.018 | -68.569
-9 | -0.545 | 0.0076 | -0.019 | -71.741
-8.5 | -0.541 | 0.00732 | -0.02 | -73.903
-8 | -0.531 | 0.00673 | -0.02 | -78.951
-7.5 | -0.516 | 0.00686 | -0.021 | -75.161
-7 | -0.495 | 0.00664 | -0.022 | -74.471
-6.5 | -0.468 | 0.00616 | -0.023 | -76
-6 | -0.436 | 0.00615 | -0.024 | -70.833
-5.5 | -0.399 | 0.00602 | -0.025 | -66.192
-5 | -0.357 | 0.00567 | -0.025 | -62.951
-4.5 | -0.311 | 0.00553 | -0.026 | -56.152
-4 | -0.261 | 0.00534 | -0.027 | -48.834
-3.5 | -0.209 | 0.00527 | -0.028 | -39.584
-3 | -0.154 | 0.00531 | -0.029 | -28.934
-2.5 | -0.097 | 0.00514 | -0.03 | -18.914
-2 | -0.04 | 0.00504 | -0.03 | -7.86
-1.5 | 0.019 | 0.00504 | -0.031 | 3.757
-1 | 0.078 | 0.00498 | -0.032 | 15.673
-0.5 | 0.137 | 0.00512 | -0.033 | 26.812
0 | 0.198 | 0.00455 | -0.034 | 43.513
0.5 | 0.258 | 0.00456 | -0.035 | 56.47
1 | 0.317 | 0.00465 | -0.036 | 68.281
1.5 | 0.377 | 0.0049 | -0.036 | 76.924
2 | 0.436 | 0.00509 | -0.037 | 85.698
2.5 | 0.496 | 0.00558 | -0.038 | 88.761
3 | 0.555 | 0.00583 | -0.039 | 95.115
3.5 | 0.613 | 0.00606 | -0.04 | 101.169
4 | 0.67 | 0.00632 | -0.041 | 105.898
4.5 | 0.725 | 0.00672 | -0.042 | 107.966
5 | 0.779 | 0.00696 | -0.042 | 112.003
5.5 | 0.831 | 0.00715 | -0.043 | 116.163
6 | 0.88 | 0.00732 | -0.044 | 120.228
6.5 | 0.925 | 0.00766 | -0.045 | 120.754
7 | 0.967 | 0.00792 | -0.046 | 122.206
7.5 | 1.005 | 0.00836 | -0.047 | 120.216
8 | 1.038 | 0.00856 | -0.047 | 121.275
8.5 | 1.067 | 0.00886 | -0.048 | 120.404
9 | 1.088 | 0.00961 | -0.049 | 113.248
9.5 | 1.092 | 0.0097 | -0.05 | 112.581
10 | 1.086 | 0.01059 | -0.051 | 102.608
10.5 | 1.072 | 0.01134 | -0.051 | 94.572
11 | 1.05 | 0.01207 | -0.052 | 86.99
11.5 | 1.02 | 0.01236 | -0.053 | 82.548
12 | 0.984 | 0.01323 | -0.054 | 74.39
12.5 | 0.922 | 0.01554 | -0.053 | 59.321
13 | 0.859 | 0.01936 | -0.053 | 44.379
13.5 | 0.787 | 0.02855 | -0.051 | 27.575
14 | 0.66 | 0.08236 | -0.037 | 8.019
14.5 | 0.618 | 0.08886 | -0.036 | 6.956

## 132. Re 16M Mach 0.10 (2)
BIGFOIL.COM POLAR EXPORT
GA 40A210
GA 40A210 |  |  |  | Cl Max: | 1.7827 | at alpha= | 18 | deg
XFOIL ncrit=9 |  |  |  | L/D Max: | 139.736 | at alpha= | 8.5 | deg
Re: | 16000000 |  |  | Cd Min: | 0.05256 | at alpha= | 20 | deg
Mach: | 0.1 |  |  | Cl=0 at alpha= | -1.7016 | deg
|  |  |  | @ Cl=0.1, Cd= | 0.0046164
|  |  |  | @ Cl=0.4, Cd= | 0.0045931
|  |  |  | @ Cl=0.6, Cd= | 0.0054702
alpha (deg) | Cl | Cd | Cm | Cl/Cd
-9 | -0.7982 | 0.01117 | -0.0373 | -71.4593
-8.5 | -0.749 | 0.00985 | -0.0363 | -76.0406
-7 | -0.5971 | 0.00669 | -0.0337 | -89.2526
-6.5 | -0.5412 | 0.00647 | -0.0338 | -83.6476
-6 | -0.4851 | 0.00629 | -0.0339 | -77.1224
-5.5 | -0.429 | 0.00608 | -0.034 | -70.5592
-5 | -0.3723 | 0.00596 | -0.0342 | -62.4664
-4.5 | -0.3159 | 0.0058 | -0.0344 | -54.4655
-4 | -0.2596 | 0.00559 | -0.0346 | -46.4401
-3 | -0.147 | 0.00515 | -0.0349 | -28.5437
-2.5 | -0.0907 | 0.00495 | -0.035 | -18.3232
-2 | -0.0339 | 0.00479 | -0.0352 | -7.0772
-1.5 | 0.0229 | 0.0047 | -0.0355 | 4.8723
-1 | 0.0797 | 0.00462 | -0.0358 | 17.2511
-0.5 | 0.1363 | 0.00461 | -0.0361 | 29.5662
0.5 | 0.243 | 0.00424 | -0.0358 | 57.3113
1 | 0.2953 | 0.00405 | -0.0355 | 72.9136
1.5 | 0.3483 | 0.00415 | -0.0353 | 83.9277
2 | 0.4008 | 0.0046 | -0.035 | 87.1304
2.5 | 0.4549 | 0.00489 | -0.0349 | 93.0266
3.5 | 0.5651 | 0.00525 | -0.0351 | 107.6381
4 | 0.619 | 0.00559 | -0.035 | 110.7335
4.5 | 0.6738 | 0.00583 | -0.035 | 115.5746
5 | 0.7288 | 0.00601 | -0.0351 | 121.2646
5.5 | 0.7833 | 0.00625 | -0.0351 | 125.328
6 | 0.8374 | 0.00652 | -0.035 | 128.4356
6.5 | 0.8907 | 0.00683 | -0.0348 | 130.41
7 | 0.9437 | 0.0071 | -0.0345 | 132.9155
8 | 1.0459 | 0.00761 | -0.0332 | 137.4376
8.5 | 1.1109 | 0.00795 | -0.0358 | 139.7358
9 | 1.1623 | 0.00849 | -0.0353 | 136.9022
9.5 | 1.2111 | 0.00899 | -0.0343 | 134.7164
10 | 1.2603 | 0.00944 | -0.0334 | 133.5064
11 | 1.3571 | 0.01044 | -0.0314 | 129.9904
11.5 | 1.4039 | 0.01101 | -0.0302 | 127.5114
12 | 1.4489 | 0.01168 | -0.0287 | 124.0497
12.5 | 1.4921 | 0.01241 | -0.027 | 120.2337
13 | 1.5303 | 0.01343 | -0.0245 | 113.9464
13.5 | 1.566 | 0.01449 | -0.0216 | 108.0745
14 | 1.5967 | 0.0154 | -0.0178 | 103.6818
14.5 | 1.6189 | 0.01642 | -0.0126 | 98.5932
15 | 1.6474 | 0.01747 | -0.0093 | 94.2988
15.5 | 1.6825 | 0.01922 | -0.0084 | 87.539
16 | 1.7054 | 0.02152 | -0.0062 | 79.2472
16.5 | 1.7395 | 0.02271 | -0.005 | 76.5962
17 | 1.7514 | 0.02579 | -0.0024 | 67.91
17.5 | 1.7688 | 0.02845 | -0.0006 | 62.1722
18 | 1.7827 | 0.03151 | 0.0011 | 56.5757
18.5 | 1.7599 | 0.03812 | 0.0034 | 46.1674
19 | 1.7809 | 0.04073 | 0.0039 | 43.7245
19.5 | 1.7792 | 0.04593 | 0.0043 | 38.7372
20 | 1.7678 | 0.05256 | 0.004 | 33.6339

## 133. Re 16M Mach 0.25 (1)
BIGFOIL.COM POLAR EXPORT
GA 40A210
GA 40A210 |  |  |  | Cl Max: | 1.061 | at alpha= | 9 | deg
JavaFoil+Calcfoil stall+Eppler ext transition |  |  |  | L/D Max: | 120.209 | at alpha= | 7 | deg
Re: | 16000000 |  |  | Cd Min: | 0.00452 | at alpha= | 0 | deg
Mach: | 0.25 |  |  | Cl=0 at alpha= | -1.6583 | deg
|  |  |  | @ Cl=0.1, Cd= | 0.0050297
|  |  |  | @ Cl=0.4, Cd= | 0.09939
|  |  |  | @ Cl=0.6, Cd= | 0.09939
alpha (deg) | Cl | Cd | Cm | Cl/Cd
-12.5 | -0.07 | 0.02606 | -0.012 | -2.673
-12 | -0.071 | 0.01243 | -0.014 | -5.685
-11.5 | -0.183 | 0.01029 | -0.015 | -17.78
-11 | -0.25 | 0.00945 | -0.016 | -26.459
-10.5 | -0.304 | 0.00889 | -0.017 | -34.182
-10 | -0.35 | 0.00869 | -0.018 | -40.3
-9.5 | -0.39 | 0.00834 | -0.018 | -46.718
-9 | -0.421 | 0.00794 | -0.019 | -53.109
-8.5 | -0.445 | 0.00766 | -0.02 | -58.117
-8 | -0.46 | 0.0073 | -0.021 | -63.033
-7.5 | -0.465 | 0.00668 | -0.022 | -69.645
-7 | -0.461 | 0.00675 | -0.023 | -68.334
-6.5 | -0.448 | 0.00634 | -0.023 | -70.588
-6 | -0.425 | 0.00634 | -0.024 | -67.063
-5.5 | -0.395 | 0.00594 | -0.025 | -66.51
-5 | -0.357 | 0.00581 | -0.026 | -61.508
-4.5 | -0.314 | 0.00567 | -0.027 | -55.312
-4 | -0.265 | 0.0053 | -0.028 | -50.045
-3.5 | -0.213 | 0.00534 | -0.029 | -39.851
-3 | -0.157 | 0.00528 | -0.03 | -29.812
-2.5 | -0.1 | 0.00518 | -0.03 | -19.243
-2 | -0.041 | 0.00509 | -0.031 | -7.988
-1.5 | 0.019 | 0.00509 | -0.032 | 3.824
-1 | 0.08 | 0.00501 | -0.033 | 15.987
-0.5 | 0.141 | 0.00507 | -0.034 | 27.817
0 | 0.204 | 0.00452 | -0.035 | 45.01
0.5 | 0.265 | 0.00456 | -0.036 | 58.099
1 | 0.326 | 0.0047 | -0.037 | 69.343
1.5 | 0.388 | 0.00494 | -0.037 | 78.422
2 | 0.448 | 0.0051 | -0.038 | 87.827
2.5 | 0.509 | 0.00564 | -0.039 | 90.26
3 | 0.57 | 0.00593 | -0.04 | 96.101
3.5 | 0.629 | 0.00612 | -0.041 | 102.756
4 | 0.687 | 0.00644 | -0.042 | 106.78
4.5 | 0.744 | 0.00685 | -0.043 | 108.548
5 | 0.798 | 0.00712 | -0.044 | 112.155
5.5 | 0.85 | 0.00738 | -0.044 | 115.158
6 | 0.898 | 0.00764 | -0.045 | 117.442
6.5 | 0.941 | 0.00798 | -0.046 | 117.961
7 | 0.98 | 0.00815 | -0.047 | 120.209
7.5 | 1.012 | 0.00866 | -0.048 | 116.778
8 | 1.037 | 0.00899 | -0.049 | 115.387
8.5 | 1.055 | 0.00922 | -0.05 | 114.367
9 | 1.061 | 0.01016 | -0.05 | 104.42
9.5 | 1.041 | 0.01029 | -0.051 | 101.113
10 | 1.005 | 0.01132 | -0.052 | 88.74
10.5 | 0.953 | 0.01204 | -0.053 | 79.138
11 | 0.887 | 0.0137 | -0.054 | 64.749
11.5 | 0.784 | 0.016 | -0.053 | 48.991
12 | 0.593 | 0.06562 | -0.037 | 9.043
12.5 | 0.503 | 0.07839 | -0.033 | 6.418
13 | 0.415 | 0.08531 | -0.032 | 4.859
13.5 | 0.32 | 0.09173 | -0.031 | 3.486
14 | 0.206 | 0.09939 | -0.03 | 2.072

## 134. Re 16M Mach 0.25 (2)
BIGFOIL.COM POLAR EXPORT
GA 40A210
GA 40A210 |  |  |  | Cl Max: | 1.5627 | at alpha= | 14.5 | deg
XFOIL ncrit=9 |  |  |  | L/D Max: | 137.098 | at alpha= | 8 | deg
Re: | 16000000 |  |  | Cd Min: | 0.04523 | at alpha= | 15.5 | deg
Mach: | 0.25 |  |  | Cl=0 at alpha= | -99 | deg
|  |  |  | @ Cl=0.1, Cd= | 0.00462
|  |  |  | @ Cl=0.4, Cd= | 0.0044792
|  |  |  | @ Cl=0.6, Cd= | 0.0054369
alpha (deg) | Cl | Cd | Cm | Cl/Cd
0 | 0.1978 | 0.00462 | -0.0373 | 42.8139
0.5 | 0.2511 | 0.0042 | -0.0369 | 59.7857
1 | 0.305 | 0.00402 | -0.0366 | 75.8706
1.5 | 0.3593 | 0.00414 | -0.0363 | 86.7874
2 | 0.4133 | 0.00459 | -0.036 | 90.0436
2.5 | 0.4689 | 0.00492 | -0.0358 | 95.3049
3 | 0.5257 | 0.00511 | -0.0358 | 102.8767
3.5 | 0.5824 | 0.00532 | -0.0358 | 109.4737
4 | 0.6381 | 0.00569 | -0.0355 | 112.1441
4.5 | 0.695 | 0.00592 | -0.0354 | 117.3986
5 | 0.7521 | 0.00613 | -0.0353 | 122.6917
5.5 | 0.8089 | 0.00637 | -0.0351 | 126.9859
6 | 0.8648 | 0.00669 | -0.0347 | 129.2676
6.5 | 0.9206 | 0.007 | -0.0342 | 131.5143
7 | 0.9754 | 0.00735 | -0.0335 | 132.7075
7.5 | 1.0302 | 0.00763 | -0.0327 | 135.0197
8 | 1.0817 | 0.00789 | -0.0311 | 137.0976
8.5 | 1.1512 | 0.00845 | -0.0334 | 136.2367
9.5 | 1.2546 | 0.0096 | -0.0301 | 130.6875
10 | 1.3059 | 0.01019 | -0.0283 | 128.1551
10.5 | 1.3565 | 0.01082 | -0.0263 | 125.3697
11 | 1.4046 | 0.01161 | -0.0239 | 120.9819
11.5 | 1.4496 | 0.01257 | -0.0209 | 115.3222
12 | 1.4884 | 0.01389 | -0.0169 | 107.1562
12.5 | 1.522 | 0.01525 | -0.0121 | 99.8033
13 | 1.5408 | 0.0168 | -0.0051 | 91.7143
13.5 | 1.5598 | 0.01997 | -0.0007 | 78.1072
14 | 1.5583 | 0.02467 | 0.004 | 63.1658
14.5 | 1.5627 | 0.02883 | 0.0074 | 54.204
15 | 1.5443 | 0.0352 | 0.0103 | 43.8722
15.5 | 1.4939 | 0.04523 | 0.0113 | 33.029

## 135. Re 16M Mach 0.50 (1)
BIGFOIL.COM POLAR EXPORT
GA 40A210
GA 40A210 |  |  |  | Cl Max: | 1.199 | at alpha= | 20 | deg
JavaFoil+Calcfoil stall+Eppler ext transition |  |  |  | L/D Max: | 109.924 | at alpha= | 5 | deg
Re: | 16000000 |  |  | Cd Min: | 0.0045 | at alpha= | 0 | deg
Mach: | 0.5 |  |  | Cl=0 at alpha= | -1.6642 | deg
|  |  |  | @ Cl=0.1, Cd= | 0.005158
|  |  |  | @ Cl=0.4, Cd= | 0.0050199
|  |  |  | @ Cl=0.6, Cd= | 0.0061981
alpha (deg) | Cl | Cd | Cm | Cl/Cd
-20 | -0.982 | 0.15167 | -0.002 | -6.473
-19.5 | -0.96 | 0.1389 | -0.002 | -6.913
-19 | -0.936 | 0.13053 | -0.003 | -7.172
-18.5 | -0.91 | 0.12578 | -0.003 | -7.231
-18 | -0.88 | 0.12431 | -0.004 | -7.08
-17.5 | -0.854 | 0.11879 | -0.004 | -7.185
-17 | -0.825 | 0.11728 | -0.004 | -7.031
-16.5 | -0.797 | 0.1136 | -0.005 | -7.018
-16 | -0.769 | 0.11217 | -0.005 | -6.854
-15.5 | -0.743 | 0.10832 | -0.005 | -6.855
-15 | -0.717 | 0.10366 | -0.006 | -6.913
-14.5 | -0.69 | 0.09936 | -0.006 | -6.949
-14 | -0.664 | 0.09869 | -0.007 | -6.732
-13.5 | -0.639 | 0.09018 | -0.007 | -7.081
-13 | -0.612 | 0.08395 | -0.008 | -7.294
-12.5 | -0.588 | 0.07656 | -0.009 | -7.678
-12 | -0.564 | 0.06982 | -0.01 | -8.074
-11.5 | -0.617 | 0.01829 | -0.016 | -33.709
-11 | -0.612 | 0.01146 | -0.018 | -53.409
-10.5 | -0.587 | 0.00979 | -0.019 | -59.92
-10 | -0.554 | 0.00942 | -0.02 | -58.868
-9.5 | -0.522 | 0.00864 | -0.021 | -60.431
-9 | -0.397 | 0.05527 | -0.01 | -7.19
-8.5 | -0.376 | 0.04583 | -0.014 | -8.204
-8 | -0.423 | 0.00811 | -0.023 | -52.188
-7.5 | -0.39 | 0.00767 | -0.024 | -50.896
-7 | -0.357 | 0.00732 | -0.025 | -48.836
-6.5 | -0.324 | 0.00721 | -0.026 | -44.989
-6 | -0.291 | 0.00691 | -0.027 | -42.081
-5.5 | -0.258 | 0.00666 | -0.028 | -38.657
-5 | -0.224 | 0.00644 | -0.029 | -34.844
-4.5 | -0.191 | 0.00597 | -0.03 | -31.985
-4 | -0.248 | 0.00579 | -0.031 | -42.751
-3.5 | -0.221 | 0.00554 | -0.032 | -39.866
-3 | -0.17 | 0.0054 | -0.033 | -31.437
-2.5 | -0.11 | 0.00531 | -0.034 | -20.651
-2 | -0.045 | 0.00524 | -0.035 | -8.595
-1.5 | 0.022 | 0.00514 | -0.036 | 4.212
-1 | 0.089 | 0.00515 | -0.037 | 17.376
-0.5 | 0.158 | 0.0052 | -0.038 | 30.302
0 | 0.228 | 0.0045 | -0.039 | 50.516
0.5 | 0.296 | 0.00463 | -0.04 | 64.002
1 | 0.365 | 0.00485 | -0.041 | 75.163
1.5 | 0.433 | 0.00518 | -0.042 | 83.6
2 | 0.501 | 0.00543 | -0.043 | 92.279
2.5 | 0.569 | 0.00605 | -0.044 | 94.043
3 | 0.636 | 0.00637 | -0.045 | 99.873
3.5 | 0.701 | 0.00672 | -0.046 | 104.452
4 | 0.764 | 0.00753 | -0.047 | 101.451
4.5 | 0.822 | 0.00759 | -0.048 | 108.371
5 | 0.874 | 0.00795 | -0.049 | 109.924
5.5 | 0.913 | 0.00833 | -0.05 | 109.61
6 | 0.932 | 0.00879 | -0.051 | 106.049
6.5 | 0.905 | 0.00935 | -0.052 | 96.823
7 | 0.591 | 0.00995 | -0.053 | 59.41
7.5 | 0.625 | 0.01075 | -0.053 | 58.136
8 | 0.659 | 0.01208 | -0.054 | 54.582
8.5 | 0.693 | 0.01152 | -0.055 | 60.17
9 | 0.727 | 0.01312 | -0.056 | 55.432
9.5 | 0.735 | 0.01631 | -0.055 | 45.078
10 | 0.795 | 0.01455 | -0.058 | 54.607
10.5 | 0.805 | 0.01655 | -0.057 | 48.662
11 | 0.814 | 0.02232 | -0.056 | 36.488
11.5 | 0.732 | 0.07261 | -0.037 | 10.084
12 | 0.76 | 0.07758 | -0.038 | 9.798
12.5 | 0.784 | 0.08766 | -0.037 | 8.941
13 | 0.809 | 0.08913 | -0.036 | 9.073
13.5 | 0.839 | 0.09183 | -0.038 | 9.134
14 | 0.869 | 0.09389 | -0.04 | 9.26
14.5 | 0.9 | 0.09602 | -0.042 | 9.376
15 | 0.933 | 0.09763 | -0.044 | 9.556
15.5 | 0.961 | 0.10282 | -0.045 | 9.347
16 | 0.986 | 0.11063 | -0.045 | 8.916
16.5 | 1.006 | 0.12567 | -0.043 | 8.007
17 | 1.028 | 0.14511 | -0.042 | 7.085
17.5 | 1.056 | 0.14706 | -0.043 | 7.178
18 | 1.084 | 0.15089 | -0.044 | 7.185
18.5 | 1.113 | 0.15975 | -0.045 | 6.965
19 | 1.141 | 0.16438 | -0.046 | 6.938
19.5 | 1.169 | 0.168 | -0.047 | 6.961
20 | 1.199 | 0.17186 | -0.049 | 6.977

## 136. Re 16M Mach 0.50 (2)
BIGFOIL.COM POLAR EXPORT
GA 40A210
GA 40A210 |  |  |  | Cl Max: | 1.1563 | at alpha= | 8 | deg
XFOIL ncrit=9 |  |  |  | L/D Max: | 132.129 | at alpha= | 6 | deg
Re: | 16000000 |  |  | Cd Min: | 0.12429 | at alpha= | 13 | deg
Mach: | 0.5 |  |  | Cl=0 at alpha= | -99 | deg
|  |  |  | @ Cl=0.1, Cd= | 0.00455
|  |  |  | @ Cl=0.4, Cd= | 0.004049
|  |  |  | @ Cl=0.6, Cd= | 0.005376
alpha (deg) | Cl | Cd | Cm | Cl/Cd
0 | 0.2289 | 0.00455 | -0.0425 | 50.3077
0.5 | 0.2872 | 0.0041 | -0.0417 | 70.0488
1 | 0.3486 | 0.00387 | -0.0414 | 90.0775
1.5 | 0.4089 | 0.00408 | -0.0407 | 100.2206
2 | 0.469 | 0.00465 | -0.04 | 100.8602
2.5 | 0.5304 | 0.00512 | -0.0393 | 103.5938
3 | 0.5951 | 0.00535 | -0.0389 | 111.2336
3.5 | 0.6592 | 0.00569 | -0.0383 | 115.8524
4 | 0.7232 | 0.00608 | -0.0373 | 118.9474
4.5 | 0.7895 | 0.00632 | -0.0365 | 124.9209
5 | 0.8557 | 0.00664 | -0.0352 | 128.8705
5.5 | 0.9208 | 0.00706 | -0.0334 | 130.4249
6 | 0.987 | 0.00747 | -0.0313 | 132.1285
6.5 | 1.0516 | 0.008 | -0.0283 | 131.45
7 | 1.1111 | 0.00884 | -0.0237 | 125.69
7.5 | 1.1421 | 0.01097 | -0.0143 | 104.1112
8 | 1.1563 | 0.01737 | -0.0063 | 66.5688
8.5 | 1.1372 | 0.02368 | 0.0043 | 48.0236
9 | 1.1088 | 0.0308 | 0.0106 | 36
9.5 | 1.0768 | 0.03879 | 0.0131 | 27.7597
10 | 1.0388 | 0.04842 | 0.0122 | 21.4539
10.5 | 0.9989 | 0.05986 | 0.0077 | 16.6873
11 | 0.9714 | 0.07169 | 0.0009 | 13.55
11.5 | 0.9446 | 0.08645 | -0.0088 | 10.9265
12 | 0.9253 | 0.1013 | -0.0164 | 9.1343
12.5 | 0.9062 | 0.11366 | -0.0219 | 7.9729
13 | 0.8918 | 0.12429 | -0.0255 | 7.1752

## 137. Re 18M Mach 0.00 (1)
BIGFOIL.COM POLAR EXPORT
GA 40A210
GA 40A210 |  |  |  | Cl Max: | 1.097 | at alpha= | 9.5 | deg
JavaFoil+Calcfoil stall+Eppler ext transition |  |  |  | L/D Max: | 125.226 | at alpha= | 7.5 | deg
Re: | 18000000 |  |  | Cd Min: | 0.00464 | at alpha= | 0 | deg
Mach: | 0 |  |  | Cl=0 at alpha= | -1.6638 | deg
|  |  |  | @ Cl=0.1, Cd= | 0.0050232
|  |  |  | @ Cl=0.4, Cd= | 0.005059
|  |  |  | @ Cl=0.6, Cd= | 0.005909
alpha (deg) | Cl | Cd | Cm | Cl/Cd
-14.5 | -0.412 | 0.02477 | -0.009 | -16.625
-14 | -0.39 | 0.06366 | -0.008 | -6.119
-13.5 | -0.431 | 0.03235 | -0.01 | -13.336
-13 | -0.472 | 0.01592 | -0.012 | -29.634
-12.5 | -0.5 | 0.0115 | -0.013 | -43.472
-12 | -0.521 | 0.00994 | -0.014 | -52.397
-11.5 | -0.536 | 0.00896 | -0.015 | -59.883
-11 | -0.547 | 0.00851 | -0.015 | -64.277
-10.5 | -0.556 | 0.00814 | -0.016 | -68.22
-10 | -0.561 | 0.00809 | -0.017 | -69.278
-9.5 | -0.562 | 0.00778 | -0.018 | -72.239
-9 | -0.559 | 0.00743 | -0.019 | -75.294
-8.5 | -0.552 | 0.00679 | -0.019 | -81.295
-8 | -0.539 | 0.0069 | -0.02 | -78.108
-7.5 | -0.521 | 0.00667 | -0.021 | -78.168
-7 | -0.499 | 0.00649 | -0.022 | -76.821
-6.5 | -0.47 | 0.00601 | -0.023 | -78.197
-6 | -0.437 | 0.00601 | -0.024 | -72.688
-5.5 | -0.399 | 0.00588 | -0.024 | -67.805
-5 | -0.356 | 0.00565 | -0.025 | -62.999
-4.5 | -0.31 | 0.00543 | -0.026 | -57.109
-4 | -0.26 | 0.00525 | -0.027 | -49.598
-3.5 | -0.208 | 0.00519 | -0.028 | -40.035
-3 | -0.153 | 0.00528 | -0.029 | -29.026
-2.5 | -0.097 | 0.00501 | -0.029 | -19.332
-2 | -0.039 | 0.005 | -0.03 | -7.88
-1.5 | 0.019 | 0.0051 | -0.031 | 3.697
-1 | 0.078 | 0.00493 | -0.032 | 15.753
-0.5 | 0.137 | 0.00518 | -0.033 | 26.387
0 | 0.197 | 0.00464 | -0.034 | 42.481
0.5 | 0.256 | 0.00472 | -0.035 | 54.28
1 | 0.316 | 0.00486 | -0.035 | 65.04
1.5 | 0.375 | 0.00497 | -0.036 | 75.474
2 | 0.434 | 0.00518 | -0.037 | 83.89
2.5 | 0.493 | 0.00553 | -0.038 | 89.114
3 | 0.552 | 0.00576 | -0.039 | 95.791
3.5 | 0.61 | 0.00594 | -0.04 | 102.61
4 | 0.666 | 0.0062 | -0.041 | 107.471
4.5 | 0.722 | 0.00653 | -0.041 | 110.569
5 | 0.776 | 0.00678 | -0.042 | 114.438
5.5 | 0.827 | 0.00707 | -0.043 | 116.917
6 | 0.876 | 0.00724 | -0.044 | 120.939
6.5 | 0.922 | 0.00741 | -0.045 | 124.493
7 | 0.965 | 0.00786 | -0.046 | 122.746
7.5 | 1.003 | 0.00801 | -0.046 | 125.226
8 | 1.038 | 0.00842 | -0.047 | 123.234
8.5 | 1.067 | 0.00887 | -0.048 | 120.312
9 | 1.09 | 0.00933 | -0.049 | 116.794
9.5 | 1.097 | 0.00968 | -0.05 | 113.348
10 | 1.095 | 0.01049 | -0.05 | 104.449
10.5 | 1.086 | 0.01099 | -0.051 | 98.803
11 | 1.068 | 0.01167 | -0.052 | 91.492
11.5 | 1.044 | 0.01191 | -0.053 | 87.618
12 | 1.014 | 0.01256 | -0.054 | 80.671
12.5 | 0.979 | 0.01344 | -0.054 | 72.803
13 | 0.912 | 0.01666 | -0.053 | 54.725
13.5 | 0.853 | 0.02119 | -0.053 | 40.275
14 | 0.792 | 0.02917 | -0.051 | 27.144
14.5 | 0.681 | 0.07469 | -0.041 | 9.113

## 138. Re 18M Mach 0.00 (2)
BIGFOIL.COM POLAR EXPORT
GA 40A210
GA 40A210 |  |  |  | Cl Max: | 1.8401 | at alpha= | 20 | deg
XFOIL ncrit=9 |  |  |  | L/D Max: | 142.018 | at alpha= | 8.5 | deg
Re: | 18000000 |  |  | Cd Min: | 0.04159 | at alpha= | 20 | deg
Mach: | 0 |  |  | Cl=0 at alpha= | -1.6982 | deg
|  |  |  | @ Cl=0.1, Cd= | 0.0045738
|  |  |  | @ Cl=0.4, Cd= | 0.0046762
|  |  |  | @ Cl=0.6, Cd= | 0.0054265
alpha (deg) | Cl | Cd | Cm | Cl/Cd
-12 | -1.0752 | 0.01771 | -0.0409 | -60.7115
-11 | -0.9961 | 0.01346 | -0.0376 | -74.0045
-10.5 | -0.9481 | 0.01242 | -0.0368 | -76.3366
-10 | -0.9045 | 0.01049 | -0.0354 | -86.225
-9 | -0.8016 | 0.00918 | -0.0346 | -87.3203
-8.5 | -0.7517 | 0.0082 | -0.0339 | -91.6707
-7 | -0.5935 | 0.00648 | -0.0329 | -91.5895
-6.5 | -0.5382 | 0.00628 | -0.0331 | -85.7006
-6 | -0.4825 | 0.00609 | -0.0332 | -79.2282
-5.5 | -0.427 | 0.00589 | -0.0334 | -72.4958
-5 | -0.3708 | 0.00576 | -0.0337 | -64.375
-4.5 | -0.3149 | 0.00559 | -0.0339 | -56.3327
-4 | -0.2588 | 0.0054 | -0.0341 | -47.9259
-2 | -0.0341 | 0.00472 | -0.035 | -7.2246
-1.5 | 0.0224 | 0.00464 | -0.0353 | 4.8276
-1 | 0.0789 | 0.00457 | -0.0356 | 17.2648
-0.5 | 0.1349 | 0.00458 | -0.0358 | 29.4541
0 | 0.1886 | 0.00476 | -0.0357 | 39.6218
0.5 | 0.2413 | 0.00439 | -0.0355 | 54.9658
1 | 0.2931 | 0.00416 | -0.0353 | 70.4567
1.5 | 0.3463 | 0.00424 | -0.0351 | 81.6745
2 | 0.3984 | 0.00467 | -0.0348 | 85.3105
2.5 | 0.4528 | 0.00488 | -0.0349 | 92.7869
3 | 0.5078 | 0.00504 | -0.035 | 100.754
3.5 | 0.5625 | 0.00521 | -0.0351 | 107.9655
4 | 0.6162 | 0.00552 | -0.035 | 111.6304
4.5 | 0.6708 | 0.00573 | -0.0351 | 117.0681
5 | 0.7256 | 0.00591 | -0.0352 | 122.775
5.5 | 0.7799 | 0.00614 | -0.0353 | 127.0195
6 | 0.8336 | 0.0064 | -0.0352 | 130.25
6.5 | 0.8868 | 0.00669 | -0.0351 | 132.5561
7 | 0.9396 | 0.00697 | -0.035 | 134.8063
7.5 | 0.9917 | 0.00725 | -0.0347 | 136.7862
8 | 1.0432 | 0.00749 | -0.0343 | 139.279
8.5 | 1.0907 | 0.00768 | -0.033 | 142.0182
9 | 1.1567 | 0.00825 | -0.0362 | 140.2061
9.5 | 1.2056 | 0.00868 | -0.0353 | 138.894
10 | 1.2545 | 0.0091 | -0.0346 | 137.8571
10.5 | 1.3032 | 0.00954 | -0.0339 | 136.6038
11 | 1.3508 | 0.01003 | -0.033 | 134.676
11.5 | 1.3977 | 0.01056 | -0.032 | 132.358
12 | 1.4433 | 0.01114 | -0.0309 | 129.5601
12.5 | 1.4874 | 0.01178 | -0.0296 | 126.2649
13 | 1.5285 | 0.01257 | -0.0278 | 121.599
13.5 | 1.5655 | 0.01356 | -0.0254 | 115.4499
14 | 1.6031 | 0.01437 | -0.0231 | 111.5588
14.5 | 1.6326 | 0.0152 | -0.0194 | 107.4079
15 | 1.6568 | 0.01603 | -0.0148 | 103.3562
15.5 | 1.6826 | 0.01723 | -0.0114 | 97.6553
16 | 1.7204 | 0.01888 | -0.0114 | 91.1229
16.5 | 1.7536 | 0.02009 | -0.0101 | 87.2872
17 | 1.7743 | 0.02224 | -0.0079 | 79.7797
17.5 | 1.7959 | 0.02433 | -0.0061 | 73.8142
18 | 1.8149 | 0.02668 | -0.0043 | 68.0247
18.5 | 1.8168 | 0.03061 | -0.002 | 59.3532
19 | 1.8338 | 0.03325 | -0.0009 | 55.1519
19.5 | 1.8398 | 0.03705 | 0.0004 | 49.6572
20 | 1.8401 | 0.04159 | 0.0013 | 44.2438

## 139. Re 18M Mach 0.10 (1)
BIGFOIL.COM POLAR EXPORT
GA 40A210
GA 40A210 |  |  |  | Cl Max: | 1.092 | at alpha= | 9.5 | deg
JavaFoil+Calcfoil stall+Eppler ext transition |  |  |  | L/D Max: | 124.865 | at alpha= | 7.5 | deg
Re: | 18000000 |  |  | Cd Min: | 0.0046 | at alpha= | 0 | deg
Mach: | 0.1 |  |  | Cl=0 at alpha= | -1.661 | deg
|  |  |  | @ Cl=0.1, Cd= | 0.0050181
|  |  |  | @ Cl=0.4, Cd= | 0.0050507
|  |  |  | @ Cl=0.6, Cd= | 0.005914
alpha (deg) | Cl | Cd | Cm | Cl/Cd
-14.5 | -0.352 | 0.0376 | -0.009 | -9.359
-14 | -0.344 | 0.07061 | -0.007 | -4.877
-13.5 | -0.369 | 0.05634 | -0.009 | -6.548
-13 | -0.421 | 0.0217 | -0.011 | -19.399
-12.5 | -0.457 | 0.01275 | -0.013 | -35.839
-12 | -0.484 | 0.01029 | -0.014 | -46.993
-11.5 | -0.504 | 0.0091 | -0.015 | -55.439
-11 | -0.519 | 0.00858 | -0.015 | -60.506
-10.5 | -0.531 | 0.00825 | -0.016 | -64.337
-10 | -0.54 | 0.00819 | -0.017 | -65.942
-9.5 | -0.545 | 0.0075 | -0.018 | -72.612
-9 | -0.545 | 0.00745 | -0.019 | -73.158
-8.5 | -0.541 | 0.00718 | -0.02 | -75.303
-8 | -0.531 | 0.00696 | -0.02 | -76.336
-7.5 | -0.516 | 0.00673 | -0.021 | -76.659
-7 | -0.495 | 0.00628 | -0.022 | -78.77
-6.5 | -0.468 | 0.00603 | -0.023 | -77.624
-6 | -0.436 | 0.00603 | -0.024 | -72.328
-5.5 | -0.399 | 0.00589 | -0.025 | -67.645
-5 | -0.357 | 0.00557 | -0.025 | -64.073
-4.5 | -0.311 | 0.00545 | -0.026 | -56.989
-4 | -0.261 | 0.00527 | -0.027 | -49.51
-3.5 | -0.209 | 0.00518 | -0.028 | -40.233
-3 | -0.154 | 0.0053 | -0.029 | -29.014
-2.5 | -0.097 | 0.00503 | -0.03 | -19.339
-2 | -0.04 | 0.00497 | -0.03 | -7.967
-1.5 | 0.019 | 0.00514 | -0.031 | 3.685
-1 | 0.078 | 0.00491 | -0.032 | 15.888
-0.5 | 0.137 | 0.0052 | -0.033 | 26.408
0 | 0.198 | 0.0046 | -0.034 | 43.085
0.5 | 0.258 | 0.0047 | -0.035 | 54.802
1 | 0.317 | 0.00487 | -0.036 | 65.221
1.5 | 0.377 | 0.005 | -0.036 | 75.442
2 | 0.436 | 0.00513 | -0.037 | 85.015
2.5 | 0.496 | 0.00557 | -0.038 | 89.047
3 | 0.555 | 0.00572 | -0.039 | 96.995
3.5 | 0.613 | 0.00597 | -0.04 | 102.599
4 | 0.67 | 0.00623 | -0.041 | 107.455
4.5 | 0.725 | 0.00657 | -0.042 | 110.379
5 | 0.779 | 0.00682 | -0.042 | 114.304
5.5 | 0.831 | 0.00702 | -0.043 | 118.294
6 | 0.88 | 0.0072 | -0.044 | 122.186
6.5 | 0.925 | 0.00746 | -0.045 | 124.117
7 | 0.967 | 0.00792 | -0.046 | 122.137
7.5 | 1.005 | 0.00805 | -0.047 | 124.865
8 | 1.038 | 0.00855 | -0.047 | 121.415
8.5 | 1.067 | 0.00869 | -0.048 | 122.811
9 | 1.088 | 0.00943 | -0.049 | 115.353
9.5 | 1.092 | 0.00978 | -0.05 | 111.623
10 | 1.086 | 0.01038 | -0.051 | 104.686
10.5 | 1.072 | 0.01113 | -0.051 | 96.361
11 | 1.05 | 0.01151 | -0.052 | 91.205
11.5 | 1.02 | 0.01215 | -0.053 | 83.973
12 | 0.984 | 0.01285 | -0.054 | 76.549
12.5 | 0.924 | 0.01506 | -0.053 | 61.333
13 | 0.863 | 0.01829 | -0.053 | 47.201
13.5 | 0.796 | 0.02532 | -0.052 | 31.432
14 | 0.664 | 0.07945 | -0.038 | 8.351
14.5 | 0.621 | 0.0855 | -0.038 | 7.265

## 140. Re 18M Mach 0.10 (2)
BIGFOIL.COM POLAR EXPORT
GA 40A210
GA 40A210 |  |  |  | Cl Max: | 1.7223 | at alpha= | 16 | deg
XFOIL ncrit=9 |  |  |  | L/D Max: | 141.652 | at alpha= | 8.5 | deg
Re: | 18000000 |  |  | Cd Min: | 0.02044 | at alpha= | 16 | deg
Mach: | 0.1 |  |  | Cl=0 at alpha= | -1.6995 | deg
|  |  |  | @ Cl=0.1, Cd= | 0.0045737
|  |  |  | @ Cl=0.4, Cd= | 0.0046643
|  |  |  | @ Cl=0.6, Cd= | 0.0054275
alpha (deg) | Cl | Cd | Cm | Cl/Cd
-10 | -0.8996 | 0.01305 | -0.0386 | -68.9349
-9.5 | -0.8572 | 0.01066 | -0.0368 | -80.4128
-9 | -0.8048 | 0.00998 | -0.0363 | -80.6413
-8.5 | -0.7554 | 0.00874 | -0.0353 | -86.4302
-8 | -0.7032 | 0.00799 | -0.0347 | -88.01
-7 | -0.598 | 0.00654 | -0.0336 | -91.4373
-6.5 | -0.5423 | 0.00631 | -0.0336 | -85.9429
-6 | -0.4861 | 0.00611 | -0.0337 | -79.5581
-5.5 | -0.43 | 0.00592 | -0.0338 | -72.6351
-5 | -0.3733 | 0.00578 | -0.034 | -64.5848
-4.5 | -0.3169 | 0.00561 | -0.0342 | -56.4884
-4 | -0.2604 | 0.00542 | -0.0344 | -48.0443
-3.5 | -0.204 | 0.00523 | -0.0346 | -39.0057
-1.5 | 0.0226 | 0.00464 | -0.0355 | 4.8707
-1 | 0.0794 | 0.00457 | -0.0358 | 17.3742
-0.5 | 0.1357 | 0.00458 | -0.036 | 29.6288
0 | 0.1898 | 0.00476 | -0.0359 | 39.8739
0.5 | 0.2428 | 0.00439 | -0.0357 | 55.3075
1 | 0.2948 | 0.00415 | -0.0354 | 71.0361
1.5 | 0.3482 | 0.00424 | -0.0353 | 82.1226
2 | 0.4007 | 0.00467 | -0.035 | 85.803
2.5 | 0.4553 | 0.00488 | -0.035 | 93.2992
3 | 0.5106 | 0.00504 | -0.0351 | 101.3095
3.5 | 0.5656 | 0.00523 | -0.0352 | 108.1453
4 | 0.6196 | 0.00554 | -0.0351 | 111.8412
4.5 | 0.6746 | 0.00574 | -0.0352 | 117.5261
5 | 0.7298 | 0.00593 | -0.0353 | 123.0691
5.5 | 0.7845 | 0.00616 | -0.0353 | 127.3539
6 | 0.8386 | 0.00643 | -0.0352 | 130.4199
6.5 | 0.8922 | 0.00672 | -0.0351 | 132.7679
7 | 0.9453 | 0.00701 | -0.0348 | 134.8502
7.5 | 0.998 | 0.00729 | -0.0345 | 136.8999
8 | 1.0499 | 0.00754 | -0.034 | 139.244
8.5 | 1.0978 | 0.00775 | -0.0326 | 141.6516
9 | 1.1642 | 0.00833 | -0.0356 | 139.7599
9.5 | 1.2136 | 0.00877 | -0.0347 | 138.3808
10 | 1.263 | 0.00921 | -0.0338 | 137.1336
10.5 | 1.3121 | 0.00966 | -0.033 | 135.8282
11 | 1.3601 | 0.01019 | -0.0319 | 133.474
11.5 | 1.4072 | 0.01075 | -0.0307 | 130.9023
12 | 1.4518 | 0.01146 | -0.0292 | 126.6841
12.5 | 1.4954 | 0.01219 | -0.0275 | 122.6743
13 | 1.5344 | 0.01317 | -0.0251 | 116.5072
13.5 | 1.5732 | 0.01403 | -0.0227 | 112.1311
14 | 1.6087 | 0.01492 | -0.0198 | 107.8217
14.5 | 1.6309 | 0.01584 | -0.0144 | 102.9609
15 | 1.6586 | 0.01683 | -0.0106 | 98.5502
15.5 | 1.6961 | 0.01842 | -0.0099 | 92.0793
16 | 1.7223 | 0.02044 | -0.0079 | 84.2613

## 141. Re 18M Mach 0.25 (1)
BIGFOIL.COM POLAR EXPORT
GA 40A210
GA 40A210 |  |  |  | Cl Max: | 1.061 | at alpha= | 9 | deg
JavaFoil+Calcfoil stall+Eppler ext transition |  |  |  | L/D Max: | 123.225 | at alpha= | 6.5 | deg
Re: | 18000000 |  |  | Cd Min: | 0.00464 | at alpha= | 0 | deg
Mach: | 0.25 |  |  | Cl=0 at alpha= | -1.6583 | deg
|  |  |  | @ Cl=0.1, Cd= | 0.0050284
|  |  |  | @ Cl=0.4, Cd= | 0.09885
|  |  |  | @ Cl=0.6, Cd= | 0.09885
alpha (deg) | Cl | Cd | Cm | Cl/Cd
-12.5 | -0.072 | 0.01683 | -0.013 | -4.291
-12 | -0.071 | 0.01128 | -0.014 | -6.326
-11.5 | -0.184 | 0.00988 | -0.015 | -18.597
-11 | -0.25 | 0.00895 | -0.016 | -27.932
-10.5 | -0.304 | 0.00893 | -0.017 | -34.019
-10 | -0.35 | 0.00849 | -0.018 | -41.248
-9.5 | -0.39 | 0.00783 | -0.018 | -49.77
-9 | -0.421 | 0.00778 | -0.019 | -54.182
-8.5 | -0.445 | 0.00753 | -0.02 | -59.131
-8 | -0.46 | 0.00716 | -0.021 | -64.215
-7.5 | -0.465 | 0.00694 | -0.022 | -66.987
-7 | -0.461 | 0.00671 | -0.023 | -68.676
-6.5 | -0.448 | 0.0062 | -0.023 | -72.169
-6 | -0.425 | 0.0062 | -0.024 | -68.525
-5.5 | -0.395 | 0.0058 | -0.025 | -68.02
-5 | -0.357 | 0.00567 | -0.026 | -62.965
-4.5 | -0.314 | 0.00555 | -0.027 | -56.541
-4 | -0.265 | 0.00536 | -0.028 | -49.518
-3.5 | -0.213 | 0.00528 | -0.029 | -40.311
-3 | -0.157 | 0.00518 | -0.03 | -30.388
-2.5 | -0.1 | 0.00508 | -0.03 | -19.633
-2 | -0.041 | 0.005 | -0.031 | -8.125
-1.5 | 0.019 | 0.00516 | -0.032 | 3.766
-1 | 0.08 | 0.00493 | -0.033 | 16.233
-0.5 | 0.141 | 0.00523 | -0.034 | 26.978
0 | 0.204 | 0.00464 | -0.035 | 43.873
0.5 | 0.265 | 0.00474 | -0.036 | 55.884
1 | 0.326 | 0.00487 | -0.037 | 67.009
1.5 | 0.388 | 0.00499 | -0.037 | 77.615
2 | 0.448 | 0.00522 | -0.038 | 85.962
2.5 | 0.509 | 0.0056 | -0.039 | 91.03
3 | 0.57 | 0.00579 | -0.04 | 98.355
3.5 | 0.629 | 0.00607 | -0.041 | 103.653
4 | 0.687 | 0.00633 | -0.042 | 108.623
4.5 | 0.744 | 0.00673 | -0.043 | 110.526
5 | 0.798 | 0.00697 | -0.044 | 114.476
5.5 | 0.85 | 0.00728 | -0.044 | 116.652
6 | 0.898 | 0.00753 | -0.045 | 119.206
6.5 | 0.941 | 0.00764 | -0.046 | 123.225
7 | 0.98 | 0.00815 | -0.047 | 120.21
7.5 | 1.012 | 0.00835 | -0.048 | 121.198
8 | 1.037 | 0.00899 | -0.049 | 115.415
8.5 | 1.055 | 0.00904 | -0.05 | 116.692
9 | 1.061 | 0.00997 | -0.05 | 106.408
9.5 | 1.041 | 0.01035 | -0.051 | 100.523
10 | 1.005 | 0.01064 | -0.052 | 94.467
10.5 | 0.953 | 0.01159 | -0.053 | 82.211
11 | 0.887 | 0.0129 | -0.054 | 68.744
11.5 | 0.787 | 0.01528 | -0.053 | 51.507
12 | 0.601 | 0.05966 | -0.04 | 10.075
12.5 | 0.504 | 0.07735 | -0.033 | 6.514
13 | 0.415 | 0.08413 | -0.032 | 4.934
13.5 | 0.32 | 0.09135 | -0.032 | 3.503
14 | 0.206 | 0.09885 | -0.031 | 2.084

## 142. Re 18M Mach 0.25 (2)
BIGFOIL.COM POLAR EXPORT
GA 40A210
GA 40A210 |  |  |  | Cl Max: | 1.5734 | at alpha= | 14 | deg
XFOIL ncrit=9 |  |  |  | L/D Max: | 138.483 | at alpha= | 8.5 | deg
Re: | 18000000 |  |  | Cd Min: | 0.15138 | at alpha= | 19 | deg
Mach: | 0.25 |  |  | Cl=0 at alpha= | -1.7019 | deg
|  |  |  | @ Cl=0.1, Cd= | 0.0045932
|  |  |  | @ Cl=0.4, Cd= | 0.0045824
|  |  |  | @ Cl=0.6, Cd= | 0.0053798
alpha (deg) | Cl | Cd | Cm | Cl/Cd
-7 | -0.6135 | 0.00853 | -0.0392 | -71.9226
-6 | -0.5058 | 0.00631 | -0.0365 | -80.1585
-5.5 | -0.4468 | 0.00606 | -0.0363 | -73.7294
-5 | -0.3873 | 0.00592 | -0.0362 | -65.4223
-4.5 | -0.3282 | 0.00573 | -0.0361 | -57.2775
-4 | -0.2694 | 0.00554 | -0.0361 | -48.6282
-3.5 | -0.2106 | 0.00531 | -0.0361 | -39.661
-2.5 | -0.0935 | 0.0049 | -0.0363 | -19.0816
-2 | -0.035 | 0.00473 | -0.0364 | -7.3996
-1.5 | 0.0237 | 0.00465 | -0.0367 | 5.0968
-1 | 0.0823 | 0.00457 | -0.0369 | 18.0088
0 | 0.1966 | 0.00472 | -0.0371 | 41.6525
1 | 0.3043 | 0.00413 | -0.0365 | 73.6804
2.5 | 0.4693 | 0.00491 | -0.0359 | 95.5804
3 | 0.5264 | 0.00508 | -0.0359 | 103.622
3.5 | 0.5831 | 0.00528 | -0.0359 | 110.4356
4 | 0.639 | 0.00561 | -0.0357 | 113.9037
4.5 | 0.6961 | 0.00583 | -0.0356 | 119.3997
5 | 0.7531 | 0.00605 | -0.0355 | 124.4793
5.5 | 0.8102 | 0.00627 | -0.0354 | 129.2185
6 | 0.866 | 0.0066 | -0.0349 | 131.2121
6.5 | 0.9222 | 0.0069 | -0.0345 | 133.6522
7.5 | 1.0328 | 0.00753 | -0.0331 | 137.158
8 | 1.0867 | 0.00785 | -0.0321 | 138.4331
8.5 | 1.1411 | 0.00824 | -0.031 | 138.483
9.5 | 1.2579 | 0.00935 | -0.0306 | 134.5348
10 | 1.3095 | 0.00992 | -0.0288 | 132.006
10.5 | 1.36 | 0.01057 | -0.0268 | 128.666
11 | 1.4085 | 0.01134 | -0.0244 | 124.2063
11.5 | 1.4538 | 0.01231 | -0.0214 | 118.0991
12 | 1.4924 | 0.01367 | -0.0174 | 109.1734
12.5 | 1.5275 | 0.01508 | -0.0129 | 101.2931
13 | 1.5455 | 0.01665 | -0.0056 | 92.8228
13.5 | 1.5604 | 0.02036 | -0.0011 | 76.6405
14 | 1.5734 | 0.02375 | 0.0029 | 66.2484
14.5 | 1.5621 | 0.02911 | 0.0072 | 53.662
15 | 1.5695 | 0.03321 | 0.0096 | 47.2599
15.5 | 1.5231 | 0.04257 | 0.0113 | 35.7787
16 | 1.4598 | 0.05509 | 0.0095 | 26.4985
17.5 | 1.3867 | 0.08777 | -0.0045 | 15.7992
18 | 1.3495 | 0.10233 | -0.0119 | 13.1877
18.5 | 1.1569 | 0.14384 | -0.0321 | 8.043
19 | 1.1661 | 0.15138 | -0.0366 | 7.7031

## 143. Re 18M Mach 0.50 (1)
BIGFOIL.COM POLAR EXPORT
GA 40A210
GA 40A210 |  |  |  | Cl Max: | 1.198 | at alpha= | 20 | deg
JavaFoil+Calcfoil stall+Eppler ext transition |  |  |  | L/D Max: | 111.733 | at alpha= | 5 | deg
Re: | 18000000 |  |  | Cd Min: | 0.00474 | at alpha= | 0 | deg
Mach: | 0.5 |  |  | Cl=0 at alpha= | -1.6642 | deg
|  |  |  | @ Cl=0.1, Cd= | 0.0050912
|  |  |  | @ Cl=0.4, Cd= | 0.0051187
|  |  |  | @ Cl=0.6, Cd= | 0.0061118
alpha (deg) | Cl | Cd | Cm | Cl/Cd
-20 | -0.981 | 0.15617 | -0.002 | -6.278
-19.5 | -0.957 | 0.14475 | -0.002 | -6.613
-19 | -0.932 | 0.13826 | -0.003 | -6.74
-18.5 | -0.904 | 0.13468 | -0.003 | -6.714
-18 | -0.877 | 0.12947 | -0.003 | -6.777
-17.5 | -0.854 | 0.11835 | -0.004 | -7.216
-17 | -0.825 | 0.11616 | -0.004 | -7.102
-16.5 | -0.798 | 0.11317 | -0.005 | -7.049
-16 | -0.769 | 0.11126 | -0.005 | -6.916
-15.5 | -0.743 | 0.10696 | -0.005 | -6.943
-15 | -0.717 | 0.10215 | -0.006 | -7.015
-14.5 | -0.69 | 0.09852 | -0.006 | -7.008
-14 | -0.664 | 0.09991 | -0.007 | -6.651
-13.5 | -0.639 | 0.08954 | -0.007 | -7.132
-13 | -0.612 | 0.08377 | -0.008 | -7.31
-12.5 | -0.589 | 0.0755 | -0.009 | -7.796
-12 | -0.566 | 0.06779 | -0.01 | -8.346
-11.5 | -0.627 | 0.01535 | -0.016 | -40.855
-11 | -0.614 | 0.01073 | -0.018 | -57.24
-10.5 | -0.587 | 0.00986 | -0.019 | -59.547
-10 | -0.554 | 0.00893 | -0.02 | -62.11
-9.5 | -0.522 | 0.00848 | -0.021 | -61.544
-9 | -0.397 | 0.05483 | -0.01 | -7.249
-8.5 | -0.373 | 0.04845 | -0.012 | -7.699
-8 | -0.423 | 0.00794 | -0.023 | -53.318
-7.5 | -0.39 | 0.00751 | -0.024 | -51.964
-7 | -0.357 | 0.00717 | -0.025 | -49.873
-6.5 | -0.324 | 0.00706 | -0.026 | -45.926
-6 | -0.291 | 0.00679 | -0.027 | -42.838
-5.5 | -0.258 | 0.00632 | -0.028 | -40.752
-5 | -0.224 | 0.00631 | -0.029 | -35.568
-4.5 | -0.191 | 0.00583 | -0.03 | -32.741
-4 | -0.248 | 0.00557 | -0.031 | -44.465
-3.5 | -0.221 | 0.00574 | -0.032 | -38.476
-3 | -0.17 | 0.00541 | -0.033 | -31.434
-2.5 | -0.11 | 0.0052 | -0.034 | -21.094
-2 | -0.045 | 0.00513 | -0.035 | -8.779
-1.5 | 0.022 | 0.00509 | -0.036 | 4.26
-1 | 0.089 | 0.00508 | -0.037 | 17.614
-0.5 | 0.158 | 0.00515 | -0.038 | 30.611
0 | 0.228 | 0.00474 | -0.039 | 47.967
0.5 | 0.296 | 0.00485 | -0.04 | 61.11
1 | 0.365 | 0.00499 | -0.041 | 73.098
1.5 | 0.433 | 0.00524 | -0.042 | 82.756
2 | 0.501 | 0.00575 | -0.043 | 87.091
2.5 | 0.569 | 0.00601 | -0.044 | 94.644
3 | 0.636 | 0.00623 | -0.045 | 102.133
3.5 | 0.701 | 0.00657 | -0.046 | 106.708
4 | 0.764 | 0.00741 | -0.047 | 103.115
4.5 | 0.822 | 0.00746 | -0.048 | 110.218
5 | 0.874 | 0.00782 | -0.049 | 111.733
5.5 | 0.913 | 0.00826 | -0.05 | 110.568
6 | 0.932 | 0.00867 | -0.051 | 107.535
6.5 | 0.905 | 0.00916 | -0.052 | 98.777
7 | 0.591 | 0.00977 | -0.053 | 60.484
7.5 | 0.625 | 0.01059 | -0.053 | 59.014
8 | 0.622 | 0.01641 | -0.051 | 37.915
8.5 | 0.693 | 0.01128 | -0.055 | 61.419
9 | 0.727 | 0.01261 | -0.056 | 57.645
9.5 | 0.74 | 0.01545 | -0.056 | 47.89
10 | 0.795 | 0.01431 | -0.058 | 55.527
10.5 | 0.807 | 0.01636 | -0.057 | 49.313
11 | 0.817 | 0.02128 | -0.056 | 38.391
11.5 | 0.734 | 0.07088 | -0.038 | 10.356
12 | 0.761 | 0.07611 | -0.039 | 10.001
12.5 | 0.784 | 0.08666 | -0.037 | 9.048
13 | 0.809 | 0.08854 | -0.036 | 9.142
13.5 | 0.839 | 0.09041 | -0.038 | 9.283
14 | 0.87 | 0.09207 | -0.04 | 9.454
14.5 | 0.903 | 0.09343 | -0.043 | 9.666
15 | 0.935 | 0.09534 | -0.045 | 9.807
15.5 | 0.955 | 0.10895 | -0.043 | 8.769
16 | 0.982 | 0.11608 | -0.044 | 8.459
16.5 | 1.005 | 0.12959 | -0.043 | 7.758
17 | 1.028 | 0.14553 | -0.042 | 7.064
17.5 | 1.056 | 0.15035 | -0.043 | 7.022
18 | 1.084 | 0.15356 | -0.044 | 7.062
18.5 | 1.112 | 0.16136 | -0.045 | 6.894
19 | 1.141 | 0.16689 | -0.046 | 6.834
19.5 | 1.169 | 0.17139 | -0.047 | 6.82
20 | 1.198 | 0.17544 | -0.048 | 6.829

## 144. Re 18M Mach 0.50 (2)
BIGFOIL.COM POLAR EXPORT
GA 40A210
GA 40A210 |  |  |  | Cl Max: | 1.1606 | at alpha= | 8 | deg
XFOIL ncrit=9 |  |  |  | L/D Max: | 134.782 | at alpha= | 6 | deg
Re: | 18000000 |  |  | Cd Min: | 0.2728 | at alpha= | -20 | deg
Mach: | 0.5 |  |  | Cl=0 at alpha= | -1.7162 | deg
|  |  |  | @ Cl=0.1, Cd= | 0.0045772
|  |  |  | @ Cl=0.4, Cd= | 0.0041768
|  |  |  | @ Cl=0.6, Cd= | 0.0053302
alpha (deg) | Cl | Cd | Cm | Cl/Cd
-20 | -0.82 | 0.2728 | 0.0703 | -3.0059
-19.5 | -0.7986 | 0.26352 | 0.0652 | -3.0305
-19 | -0.777 | 0.25588 | 0.0602 | -3.0366
-18.5 | -0.7561 | 0.24721 | 0.0553 | -3.0585
-18 | -0.734 | 0.24072 | 0.0508 | -3.0492
-17.5 | -0.7132 | 0.23265 | 0.0462 | -3.0655
-17 | -0.6928 | 0.22436 | 0.0417 | -3.0879
-16.5 | -0.6638 | 0.21475 | 0.0342 | -3.091
-16 | -0.6675 | 0.20897 | 0.0377 | -3.1942
-15.5 | -0.5981 | 0.19176 | 0.0149 | -3.119
-15 | -0.5666 | 0.18184 | 0.0063 | -3.1159
-14.5 | -0.5497 | 0.17309 | 0.0018 | -3.1758
-14 | -0.5267 | 0.16711 | -0.0022 | -3.1518
-13.5 | -0.5045 | 0.15999 | -0.0063 | -3.1533
-13 | -0.4904 | 0.1506 | -0.0111 | -3.2563
-12.5 | -0.469 | 0.14353 | -0.015 | -3.2676
-12 | -0.4551 | 0.13474 | -0.0197 | -3.3776
-11.5 | -0.4478 | 0.12404 | -0.0248 | -3.6101
-11 | -0.4357 | 0.11551 | -0.0293 | -3.772
-10.5 | -0.4228 | 0.10746 | -0.0336 | -3.9345
-10 | -0.4134 | 0.09901 | -0.038 | -4.1753
-9.5 | -0.3564 | 0.0834 | -0.0307 | -4.2734
-9 | -0.395 | 0.08332 | -0.0464 | -4.7408
-8.5 | -0.3952 | 0.07441 | -0.0512 | -5.3111
-8 | -0.3756 | 0.06969 | -0.0542 | -5.3896
-7.5 | -0.3706 | 0.06209 | -0.059 | -5.9688
-7 | -0.4111 | 0.05216 | -0.0653 | -7.8815
-6.5 | -0.4277 | 0.04405 | -0.065 | -9.7094
-6 | -0.4174 | 0.03752 | -0.0635 | -11.1247
-5.5 | -0.3955 | 0.03114 | -0.0612 | -12.7007
-5 | -0.3773 | 0.02204 | -0.0563 | -17.1189
-4.5 | -0.3453 | 0.01381 | -0.0508 | -25.0036
-4 | -0.3016 | 0.00725 | -0.0463 | -41.6
-3.5 | -0.2384 | 0.00612 | -0.0442 | -38.9542
-3 | -0.1716 | 0.0056 | -0.0431 | -30.6429
-2.5 | -0.105 | 0.00516 | -0.0424 | -20.3488
-2 | -0.0382 | 0.00484 | -0.042 | -7.8926
-1.5 | 0.0291 | 0.00468 | -0.0419 | 6.2179
-1 | 0.0962 | 0.00458 | -0.0421 | 21.0044
-0.5 | 0.1628 | 0.00453 | -0.0423 | 35.9382
0 | 0.2282 | 0.00456 | -0.0425 | 50.0439
0.5 | 0.2869 | 0.00426 | -0.0417 | 67.3474
1 | 0.3475 | 0.00403 | -0.0412 | 86.2283
1.5 | 0.4083 | 0.0042 | -0.0407 | 97.2143
2 | 0.4687 | 0.00469 | -0.04 | 99.936
2.5 | 0.5311 | 0.00509 | -0.0394 | 104.3418
3 | 0.5958 | 0.00531 | -0.039 | 112.2034
3.5 | 0.6601 | 0.00562 | -0.0384 | 117.4555
4 | 0.7245 | 0.00598 | -0.0375 | 121.1538
4.5 | 0.791 | 0.00623 | -0.0367 | 126.9663
5 | 0.8576 | 0.00653 | -0.0355 | 131.3323
5.5 | 0.9228 | 0.00695 | -0.0337 | 132.777
6 | 0.9893 | 0.00734 | -0.0316 | 134.782
6.5 | 1.0549 | 0.00784 | -0.0288 | 134.5536
7 | 1.1156 | 0.00867 | -0.0243 | 128.6736
7.5 | 1.1484 | 0.01091 | -0.0152 | 105.2612
8 | 1.1606 | 0.01705 | -0.0066 | 68.0704
8.5 | 1.1437 | 0.02354 | 0.0036 | 48.5854
9 | 1.115 | 0.03056 | 0.0101 | 36.4856
9.5 | 1.0828 | 0.03847 | 0.0128 | 28.1466
10 | 1.0447 | 0.04805 | 0.012 | 21.7419
10.5 | 1.0021 | 0.05974 | 0.0073 | 16.7744
11 | 0.9751 | 0.07149 | 0.0006 | 13.6397
11.5 | 0.9488 | 0.08616 | -0.009 | 11.0121
12 | 0.93 | 0.10107 | -0.0168 | 9.2015
12.5 | 0.912 | 0.11347 | -0.0225 | 8.0374
13 | 0.8989 | 0.12434 | -0.0267 | 7.2294

## 145. Re 20M Mach 0.00 (1)
BIGFOIL.COM POLAR EXPORT
GA 40A210
GA 40A210 |  |  |  | Cl Max: | 1.097 | at alpha= | 9.5 | deg
JavaFoil+Calcfoil stall+Eppler ext transition |  |  |  | L/D Max: | 127.153 | at alpha= | 7 | deg
Re: | 20000000 |  |  | Cd Min: | 0.0047 | at alpha= | 0 | deg
Mach: | 0 |  |  | Cl=0 at alpha= | -1.6638 | deg
|  |  |  | @ Cl=0.1, Cd= | 0.0051348
|  |  |  | @ Cl=0.4, Cd= | 0.0051483
|  |  |  | @ Cl=0.6, Cd= | 0.0058586
alpha (deg) | Cl | Cd | Cm | Cl/Cd
-14.5 | -0.372 | 0.07103 | -0.007 | -5.236
-14 | -0.395 | 0.05679 | -0.008 | -6.948
-13.5 | -0.45 | 0.01929 | -0.011 | -23.339
-13 | -0.48 | 0.01295 | -0.012 | -37.067
-12.5 | -0.504 | 0.01059 | -0.013 | -47.549
-12 | -0.523 | 0.00929 | -0.014 | -56.315
-11.5 | -0.536 | 0.00903 | -0.015 | -59.425
-11 | -0.547 | 0.00861 | -0.015 | -63.577
-10.5 | -0.556 | 0.00827 | -0.016 | -67.163
-10 | -0.561 | 0.0079 | -0.017 | -70.947
-9.5 | -0.562 | 0.00757 | -0.018 | -74.223
-9 | -0.559 | 0.0073 | -0.019 | -76.618
-8.5 | -0.552 | 0.007 | -0.019 | -78.831
-8 | -0.539 | 0.00677 | -0.02 | -79.628
-7.5 | -0.522 | 0.00653 | -0.021 | -79.838
-7 | -0.499 | 0.00636 | -0.022 | -78.375
-6.5 | -0.47 | 0.00599 | -0.023 | -78.498
-6 | -0.437 | 0.00599 | -0.024 | -72.985
-5.5 | -0.399 | 0.00576 | -0.024 | -69.289
-5 | -0.356 | 0.00552 | -0.025 | -64.515
-4.5 | -0.31 | 0.00544 | -0.026 | -56.971
-4 | -0.26 | 0.0053 | -0.027 | -49.059
-3.5 | -0.208 | 0.00521 | -0.028 | -39.885
-3 | -0.153 | 0.0052 | -0.029 | -29.458
-2.5 | -0.097 | 0.00498 | -0.029 | -19.465
-2 | -0.039 | 0.00493 | -0.03 | -7.999
-1.5 | 0.019 | 0.00503 | -0.031 | 3.751
-1 | 0.078 | 0.00509 | -0.032 | 15.251
-0.5 | 0.137 | 0.00521 | -0.033 | 26.22
0 | 0.197 | 0.0047 | -0.034 | 41.899
0.5 | 0.256 | 0.00483 | -0.035 | 53.113
1 | 0.316 | 0.00492 | -0.035 | 64.175
1.5 | 0.375 | 0.005 | -0.036 | 75.061
2 | 0.434 | 0.00535 | -0.037 | 81.184
2.5 | 0.493 | 0.00549 | -0.038 | 89.8
3 | 0.552 | 0.00566 | -0.039 | 97.461
3.5 | 0.61 | 0.0059 | -0.04 | 103.408
4 | 0.666 | 0.00616 | -0.041 | 108.238
4.5 | 0.722 | 0.00652 | -0.041 | 110.666
5 | 0.776 | 0.00672 | -0.042 | 115.342
5.5 | 0.827 | 0.0069 | -0.043 | 119.885
6 | 0.876 | 0.00712 | -0.044 | 123.091
6.5 | 0.922 | 0.0073 | -0.045 | 126.305
7 | 0.965 | 0.00759 | -0.046 | 127.153
7.5 | 1.003 | 0.00803 | -0.046 | 124.963
8 | 1.038 | 0.00828 | -0.047 | 125.382
8.5 | 1.067 | 0.00846 | -0.048 | 126.125
9 | 1.09 | 0.00888 | -0.049 | 122.703
9.5 | 1.097 | 0.00927 | -0.05 | 118.312
10 | 1.095 | 0.00996 | -0.05 | 110.021
10.5 | 1.086 | 0.0104 | -0.051 | 104.408
11 | 1.068 | 0.01117 | -0.052 | 95.658
11.5 | 1.044 | 0.01193 | -0.053 | 87.48
12 | 1.014 | 0.01239 | -0.054 | 81.799
12.5 | 0.979 | 0.01327 | -0.054 | 73.754
13 | 0.915 | 0.016 | -0.054 | 57.186
13.5 | 0.858 | 0.01998 | -0.053 | 42.911
14 | 0.793 | 0.02868 | -0.052 | 27.641
14.5 | 0.691 | 0.06616 | -0.043 | 10.443

## 146. Re 20M Mach 0.00 (2)
BIGFOIL.COM POLAR EXPORT
GA 40A210
GA 40A210 |  |  |  | Cl Max: | 1.8614 | at alpha= | 20 | deg
XFOIL ncrit=9 |  |  |  | L/D Max: | 142.881 | at alpha= | 8.5 | deg
Re: | 20000000 |  |  | Cd Min: | 0.03957 | at alpha= | 20 | deg
Mach: | 0 |  |  | Cl=0 at alpha= | -1.6952 | deg
|  |  |  | @ Cl=0.1, Cd= | 0.0045571
|  |  |  | @ Cl=0.4, Cd= | 0.0047144
|  |  |  | @ Cl=0.6, Cd= | 0.0053787
alpha (deg) | Cl | Cd | Cm | Cl/Cd
-14 | -1.2153 | 0.02513 | -0.0487 | -48.3605
-13.5 | -1.2197 | 0.01901 | -0.0429 | -64.161
-12.5 | -1.1429 | 0.01549 | -0.0394 | -73.7831
-12 | -1.1031 | 0.01353 | -0.0377 | -81.5299
-11.5 | -1.0477 | 0.01382 | -0.0379 | -75.8104
-11 | -1.0094 | 0.0113 | -0.0358 | -89.3274
-10.5 | -0.9597 | 0.01052 | -0.0352 | -91.2262
-10 | -0.9108 | 0.0095 | -0.0344 | -95.8737
-9.5 | -0.8587 | 0.00895 | -0.0341 | -95.9441
-9 | -0.8058 | 0.00852 | -0.0339 | -94.5775
-8.5 | -0.7546 | 0.00776 | -0.0334 | -97.2423
-8 | -0.7012 | 0.0073 | -0.0332 | -96.0548
-7.5 | -0.6477 | 0.00687 | -0.033 | -94.2795
-7 | -0.5943 | 0.00635 | -0.0328 | -93.5906
-6.5 | -0.539 | 0.00614 | -0.0329 | -87.785
-6 | -0.4834 | 0.00595 | -0.0331 | -81.2437
-5.5 | -0.4277 | 0.00575 | -0.0333 | -74.3826
-5 | -0.3717 | 0.00562 | -0.0335 | -66.1388
-4.5 | -0.3156 | 0.00544 | -0.0338 | -58.0147
-4 | -0.2596 | 0.00527 | -0.034 | -49.26
-3.5 | -0.2033 | 0.00509 | -0.0342 | -39.9411
-2 | -0.0345 | 0.00466 | -0.0349 | -7.4034
-1.5 | 0.0221 | 0.00459 | -0.0352 | 4.8148
-1 | 0.0785 | 0.00453 | -0.0355 | 17.3289
-0.5 | 0.134 | 0.0046 | -0.0357 | 29.1304
0 | 0.1877 | 0.00484 | -0.0356 | 38.781
0.5 | 0.2411 | 0.00452 | -0.0355 | 53.3407
1.5 | 0.3463 | 0.00432 | -0.0351 | 80.162
2 | 0.3984 | 0.00471 | -0.0348 | 84.586
2.5 | 0.4533 | 0.00486 | -0.0349 | 93.2716
3 | 0.5085 | 0.005 | -0.0351 | 101.7
3.5 | 0.5632 | 0.00518 | -0.0352 | 108.7259
4 | 0.6169 | 0.00547 | -0.0351 | 112.7788
4.5 | 0.6716 | 0.00566 | -0.0352 | 118.6572
5 | 0.7264 | 0.00585 | -0.0353 | 124.1709
6 | 0.8347 | 0.00632 | -0.0354 | 132.0728
6.5 | 0.888 | 0.0066 | -0.0353 | 134.5455
7 | 0.9409 | 0.00689 | -0.0352 | 136.5602
7.5 | 0.9935 | 0.00716 | -0.035 | 138.757
8 | 1.0455 | 0.00741 | -0.0347 | 141.0931
8.5 | 1.0959 | 0.00767 | -0.0342 | 142.8814
9.5 | 1.2077 | 0.0085 | -0.0357 | 142.0824
10 | 1.2567 | 0.00891 | -0.035 | 141.0438
10.5 | 1.3054 | 0.00934 | -0.0342 | 139.7645
11.5 | 1.4003 | 0.01034 | -0.0325 | 135.4255
12 | 1.4458 | 0.01094 | -0.0313 | 132.1572
12.5 | 1.49 | 0.01158 | -0.03 | 128.6701
13 | 1.53 | 0.01249 | -0.028 | 122.498
13.5 | 1.5706 | 0.01323 | -0.0262 | 118.715
14 | 1.609 | 0.014 | -0.0241 | 114.9286
14.5 | 1.643 | 0.01481 | -0.0212 | 110.9386
15 | 1.6662 | 0.0156 | -0.0163 | 106.8077
15.5 | 1.6916 | 0.0167 | -0.0125 | 101.2934
16 | 1.7321 | 0.0182 | -0.0127 | 95.1703
17.5 | 1.8097 | 0.02337 | -0.0072 | 77.4369
18 | 1.8294 | 0.02561 | -0.0054 | 71.433
18.5 | 1.8355 | 0.02909 | -0.0031 | 63.0973
19 | 1.852 | 0.03176 | -0.0018 | 58.3123
19.5 | 1.8593 | 0.03534 | -0.0004 | 52.6118
20 | 1.8614 | 0.03957 | 0.0007 | 47.0407

## 147. Re 20M Mach 0.10 (1)
BIGFOIL.COM POLAR EXPORT
GA 40A210
GA 40A210 |  |  |  | Cl Max: | 1.092 | at alpha= | 9.5 | deg
JavaFoil+Calcfoil stall+Eppler ext transition |  |  |  | L/D Max: | 126.951 | at alpha= | 7 | deg
Re: | 20000000 |  |  | Cd Min: | 0.00472 | at alpha= | 0 | deg
Mach: | 0.1 |  |  | Cl=0 at alpha= | -1.661 | deg
|  |  |  | @ Cl=0.1, Cd= | 0.0051297
|  |  |  | @ Cl=0.4, Cd= | 0.0051291
|  |  |  | @ Cl=0.6, Cd= | 0.0058164
alpha (deg) | Cl | Cd | Cm | Cl/Cd
-14.5 | -0.363 | 0.0263 | -0.009 | -13.789
-14 | -0.35 | 0.06155 | -0.008 | -5.687
-13.5 | -0.394 | 0.02915 | -0.01 | -13.513
-13 | -0.433 | 0.01515 | -0.012 | -28.581
-12.5 | -0.462 | 0.01121 | -0.013 | -41.239
-12 | -0.486 | 0.00952 | -0.014 | -51.046
-11.5 | -0.505 | 0.00912 | -0.015 | -55.295
-11 | -0.519 | 0.0087 | -0.015 | -59.685
-10.5 | -0.531 | 0.00839 | -0.016 | -63.27
-10 | -0.54 | 0.00771 | -0.017 | -70.039
-9.5 | -0.545 | 0.0077 | -0.018 | -70.731
-9 | -0.545 | 0.00733 | -0.019 | -74.404
-8.5 | -0.541 | 0.00715 | -0.02 | -75.686
-8 | -0.531 | 0.00683 | -0.02 | -77.811
-7.5 | -0.516 | 0.00658 | -0.021 | -78.346
-7 | -0.495 | 0.00638 | -0.022 | -77.534
-6.5 | -0.468 | 0.006 | -0.023 | -77.961
-6 | -0.436 | 0.006 | -0.024 | -72.659
-5.5 | -0.399 | 0.00577 | -0.025 | -69.142
-5 | -0.357 | 0.00554 | -0.025 | -64.368
-4.5 | -0.311 | 0.00546 | -0.026 | -56.843
-4 | -0.261 | 0.00528 | -0.027 | -49.446
-3.5 | -0.209 | 0.00513 | -0.028 | -40.626
-3 | -0.154 | 0.00522 | -0.029 | -29.455
-2.5 | -0.097 | 0.00496 | -0.03 | -19.609
-2 | -0.04 | 0.00494 | -0.03 | -8.011
-1.5 | 0.019 | 0.00505 | -0.031 | 3.754
-1 | 0.078 | 0.00507 | -0.032 | 15.393
-0.5 | 0.137 | 0.00523 | -0.033 | 26.243
0 | 0.198 | 0.00472 | -0.034 | 41.934
0.5 | 0.258 | 0.00481 | -0.035 | 53.585
1 | 0.317 | 0.00493 | -0.036 | 64.381
1.5 | 0.377 | 0.00502 | -0.036 | 75.065
2 | 0.436 | 0.0053 | -0.037 | 82.369
2.5 | 0.496 | 0.00553 | -0.038 | 89.672
3 | 0.555 | 0.0057 | -0.039 | 97.31
3.5 | 0.613 | 0.00585 | -0.04 | 104.741
4 | 0.67 | 0.00609 | -0.041 | 109.906
4.5 | 0.725 | 0.00656 | -0.042 | 110.517
5 | 0.779 | 0.00671 | -0.042 | 116.083
5.5 | 0.831 | 0.00693 | -0.043 | 119.816
6 | 0.88 | 0.00719 | -0.044 | 122.275
6.5 | 0.925 | 0.00735 | -0.045 | 125.934
7 | 0.967 | 0.00762 | -0.046 | 126.951
7.5 | 1.005 | 0.00808 | -0.047 | 124.487
8 | 1.038 | 0.00835 | -0.047 | 124.437
8.5 | 1.067 | 0.00882 | -0.048 | 120.963
9 | 1.088 | 0.00897 | -0.049 | 121.281
9.5 | 1.092 | 0.00937 | -0.05 | 116.526
10 | 1.086 | 0.00982 | -0.051 | 110.61
10.5 | 1.072 | 0.01054 | -0.051 | 101.732
11 | 1.05 | 0.01132 | -0.052 | 92.759
11.5 | 1.02 | 0.01217 | -0.053 | 83.807
12 | 0.984 | 0.01268 | -0.054 | 77.586
12.5 | 0.943 | 0.01362 | -0.055 | 69.241
13 | 0.864 | 0.01794 | -0.053 | 48.169
13.5 | 0.801 | 0.02329 | -0.052 | 34.415
14 | 0.666 | 0.07671 | -0.039 | 8.689
14.5 | 0.622 | 0.08493 | -0.038 | 7.319

## 148. Re 20M Mach 0.10 (2)
BIGFOIL.COM POLAR EXPORT
GA 40A210
GA 40A210 |  |  |  | Cl Max: | 1.8316 | at alpha= | 19.5 | deg
XFOIL ncrit=9 |  |  |  | L/D Max: | 142.638 | at alpha= | 9 | deg
Re: | 20000000 |  |  | Cd Min: | 0.13958 | at alpha= | -14 | deg
Mach: | 0.1 |  |  | Cl=0 at alpha= | -1.696 | deg
|  |  |  | @ Cl=0.1, Cd= | 0.0045563
|  |  |  | @ Cl=0.4, Cd= | 0.0047055
|  |  |  | @ Cl=0.6, Cd= | 0.0053707
alpha (deg) | Cl | Cd | Cm | Cl/Cd
-14 | -0.5417 | 0.13958 | -0.0124 | -3.8809
-13.5 | -0.5381 | 0.13006 | -0.0168 | -4.1373
-13 | -0.5146 | 0.12684 | -0.0191 | -4.0571
-12.5 | -0.5154 | 0.11629 | -0.024 | -4.432
-11 | -1.0008 | 0.01462 | -0.04 | -68.4542
-10.5 | -0.9548 | 0.01311 | -0.0387 | -72.8299
-10 | -0.9131 | 0.01072 | -0.0368 | -85.1772
-9.5 | -0.8632 | 0.00965 | -0.0359 | -89.4508
-9 | -0.8094 | 0.00922 | -0.0356 | -87.7874
-8.5 | -0.7594 | 0.00812 | -0.0347 | -93.5222
-8 | -0.706 | 0.00754 | -0.0343 | -93.634
-7.5 | -0.6523 | 0.00701 | -0.0339 | -93.0528
-7 | -0.5988 | 0.00642 | -0.0335 | -93.271
-6.5 | -0.5431 | 0.00617 | -0.0335 | -88.0227
-6 | -0.487 | 0.00598 | -0.0336 | -81.4381
-5.5 | -0.4307 | 0.00577 | -0.0337 | -74.6447
-5 | -0.3742 | 0.00564 | -0.0339 | -66.3475
-4.5 | -0.3176 | 0.00546 | -0.0341 | -58.1685
-4 | -0.2612 | 0.00529 | -0.0343 | -49.3762
-3.5 | -0.2045 | 0.0051 | -0.0345 | -40.098
-3 | -0.148 | 0.00494 | -0.0347 | -29.9595
-2 | -0.0346 | 0.00466 | -0.0352 | -7.4249
-1.5 | 0.0223 | 0.00459 | -0.0355 | 4.8584
-1 | 0.079 | 0.00453 | -0.0358 | 17.4393
-0.5 | 0.1349 | 0.0046 | -0.0359 | 29.3261
0 | 0.1889 | 0.00483 | -0.0358 | 39.1097
0.5 | 0.2425 | 0.00451 | -0.0357 | 53.7694
1.5 | 0.3483 | 0.00432 | -0.0353 | 80.625
2 | 0.4006 | 0.00471 | -0.035 | 85.0531
2.5 | 0.4559 | 0.00486 | -0.0351 | 93.8066
3 | 0.5114 | 0.00501 | -0.0353 | 102.0758
3.5 | 0.5663 | 0.00519 | -0.0353 | 109.1137
4 | 0.6204 | 0.00548 | -0.0352 | 113.2117
4.5 | 0.6755 | 0.00567 | -0.0353 | 119.1358
5 | 0.7306 | 0.00587 | -0.0354 | 124.4634
5.5 | 0.7856 | 0.00607 | -0.0355 | 129.4234
6 | 0.8397 | 0.00635 | -0.0354 | 132.2362
6.5 | 0.8935 | 0.00663 | -0.0353 | 134.7662
7 | 0.9467 | 0.00693 | -0.0351 | 136.6089
7.5 | 0.9998 | 0.0072 | -0.0348 | 138.8611
8 | 1.0523 | 0.00746 | -0.0345 | 141.059
8.5 | 1.1028 | 0.00775 | -0.0337 | 142.2968
9 | 1.1625 | 0.00815 | -0.0351 | 142.638
9.5 | 1.2158 | 0.00859 | -0.0351 | 141.5367
10 | 1.2653 | 0.00902 | -0.0342 | 140.2772
10.5 | 1.3145 | 0.00947 | -0.0333 | 138.8068
11 | 1.3627 | 0.00998 | -0.0323 | 136.5431
11.5 | 1.41 | 0.01053 | -0.0312 | 133.9031
12 | 1.4544 | 0.01128 | -0.0296 | 128.9362
13.5 | 1.579 | 0.01366 | -0.0236 | 115.593
14 | 1.6163 | 0.01452 | -0.021 | 111.3154
14.5 | 1.6416 | 0.01539 | -0.0161 | 106.6667
15 | 1.6679 | 0.01633 | -0.0119 | 102.1372
15.5 | 1.7073 | 0.0178 | -0.0113 | 95.9157
16 | 1.7358 | 0.01961 | -0.0093 | 88.5161
17.5 | 1.8044 | 0.02581 | -0.003 | 69.9109
18 | 1.8204 | 0.02855 | -0.0011 | 63.7618
18.5 | 1.8145 | 0.03335 | 0.0014 | 54.4078
19 | 1.831 | 0.03629 | 0.0024 | 50.4547
19.5 | 1.8316 | 0.04086 | 0.0035 | 44.8262
20 | 1.827 | 0.04635 | 0.0039 | 39.4175

## 149. Re 20M Mach 0.25 (1)
BIGFOIL.COM POLAR EXPORT
GA 40A210
GA 40A210 |  |  |  | Cl Max: | 1.061 | at alpha= | 9 | deg
JavaFoil+Calcfoil stall+Eppler ext transition |  |  |  | L/D Max: | 125.165 | at alpha= | 6.5 | deg
Re: | 20000000 |  |  | Cd Min: | 0.0047 | at alpha= | 0 | deg
Mach: | 0.25 |  |  | Cl=0 at alpha= | -1.6583 | deg
|  |  |  | @ Cl=0.1, Cd= | 0.0051257
|  |  |  | @ Cl=0.4, Cd= | 0.09826
|  |  |  | @ Cl=0.6, Cd= | 0.09826
alpha (deg) | Cl | Cd | Cm | Cl/Cd
-12.5 | -0.073 | 0.01397 | -0.013 | -5.251
-12 | -0.072 | 0.01038 | -0.014 | -6.906
-11.5 | -0.184 | 0.00932 | -0.015 | -19.771
-11 | -0.25 | 0.00909 | -0.016 | -27.526
-10.5 | -0.304 | 0.00881 | -0.017 | -34.513
-10 | -0.35 | 0.00803 | -0.018 | -43.649
-9.5 | -0.39 | 0.00772 | -0.018 | -50.45
-9 | -0.421 | 0.00765 | -0.019 | -55.098
-8.5 | -0.445 | 0.00741 | -0.02 | -60.09
-8 | -0.46 | 0.00703 | -0.021 | -65.462
-7.5 | -0.465 | 0.00681 | -0.022 | -68.354
-7 | -0.461 | 0.00657 | -0.023 | -70.188
-6.5 | -0.448 | 0.0063 | -0.023 | -71.018
-6 | -0.425 | 0.00606 | -0.024 | -70.186
-5.5 | -0.395 | 0.00566 | -0.025 | -69.696
-5 | -0.357 | 0.00555 | -0.026 | -64.384
-4.5 | -0.314 | 0.00559 | -0.027 | -56.164
-4 | -0.265 | 0.00525 | -0.028 | -50.51
-3.5 | -0.213 | 0.00517 | -0.029 | -41.16
-3 | -0.157 | 0.00507 | -0.03 | -31.047
-2.5 | -0.1 | 0.00499 | -0.03 | -19.99
-2 | -0.041 | 0.00497 | -0.031 | -8.175
-1.5 | 0.019 | 0.00508 | -0.032 | 3.828
-1 | 0.08 | 0.00507 | -0.033 | 15.791
-0.5 | 0.141 | 0.00524 | -0.034 | 26.918
0 | 0.204 | 0.0047 | -0.035 | 43.288
0.5 | 0.265 | 0.00484 | -0.036 | 54.705
1 | 0.326 | 0.00498 | -0.037 | 65.541
1.5 | 0.388 | 0.00507 | -0.037 | 76.489
2 | 0.448 | 0.00539 | -0.038 | 83.223
2.5 | 0.509 | 0.00557 | -0.039 | 91.445
3 | 0.57 | 0.00577 | -0.04 | 98.821
3.5 | 0.629 | 0.00599 | -0.041 | 105.071
4 | 0.687 | 0.00628 | -0.042 | 109.452
4.5 | 0.744 | 0.00668 | -0.043 | 111.328
5 | 0.798 | 0.00686 | -0.044 | 116.435
5.5 | 0.85 | 0.00714 | -0.044 | 118.961
6 | 0.898 | 0.00743 | -0.045 | 120.881
6.5 | 0.941 | 0.00752 | -0.046 | 125.165
7 | 0.98 | 0.00783 | -0.047 | 125.053
7.5 | 1.012 | 0.00842 | -0.048 | 120.115
8 | 1.037 | 0.00868 | -0.049 | 119.451
8.5 | 1.055 | 0.00926 | -0.05 | 113.882
9 | 1.061 | 0.00938 | -0.05 | 113.096
9.5 | 1.041 | 0.00992 | -0.051 | 104.893
10 | 1.005 | 0.01046 | -0.052 | 96.096
10.5 | 0.953 | 0.01144 | -0.053 | 83.334
11 | 0.887 | 0.01311 | -0.054 | 67.63
11.5 | 0.79 | 0.01494 | -0.053 | 52.886
12 | 0.647 | 0.03296 | -0.048 | 19.617
12.5 | 0.505 | 0.07596 | -0.034 | 6.644
13 | 0.416 | 0.08322 | -0.033 | 4.994
13.5 | 0.32 | 0.09038 | -0.032 | 3.543
14 | 0.206 | 0.09826 | -0.031 | 2.098

## 150. Re 20M Mach 0.25 (2)
BIGFOIL.COM POLAR EXPORT
GA 40A210
GA 40A210 |  |  |  | Cl Max: | 1.5911 | at alpha= | 15 | deg
XFOIL ncrit=9 |  |  |  | L/D Max: | 140.013 | at alpha= | 8 | deg
Re: | 20000000 |  |  | Cd Min: | 0.2048 | at alpha= | 20 | deg
Mach: | 0.25 |  |  | Cl=0 at alpha= | -1.6998 | deg
|  |  |  | @ Cl=0.1, Cd= | 0.0045224
|  |  |  | @ Cl=0.4, Cd= | 0.0046234
|  |  |  | @ Cl=0.6, Cd= | 0.0053268
alpha (deg) | Cl | Cd | Cm | Cl/Cd
-7.5 | -0.5835 | 0.02979 | -0.0499 | -19.5871
-6.5 | -0.5631 | 0.00685 | -0.0373 | -82.2044
-5.5 | -0.4476 | 0.00592 | -0.0361 | -75.6081
-5 | -0.3882 | 0.00576 | -0.036 | -67.3958
-4.5 | -0.329 | 0.00558 | -0.036 | -58.9606
-4 | -0.2701 | 0.00539 | -0.036 | -50.1113
-3.5 | -0.2113 | 0.00518 | -0.036 | -40.7915
-3 | -0.1526 | 0.00499 | -0.0361 | -30.5812
-2.5 | -0.094 | 0.00482 | -0.0362 | -19.5021
-2 | -0.0353 | 0.00466 | -0.0364 | -7.5751
-1.5 | 0.0235 | 0.00459 | -0.0366 | 5.1198
-1 | 0.0821 | 0.00451 | -0.0369 | 18.204
-0.5 | 0.14 | 0.00455 | -0.0371 | 30.7692
0 | 0.1954 | 0.00481 | -0.0369 | 40.6237
0.5 | 0.2505 | 0.00449 | -0.0368 | 55.7906
1 | 0.304 | 0.00423 | -0.0364 | 71.8676
1.5 | 0.3592 | 0.00432 | -0.0363 | 83.1481
2 | 0.413 | 0.00472 | -0.0359 | 87.5
2.5 | 0.4698 | 0.00489 | -0.0359 | 96.0736
3 | 0.5271 | 0.00504 | -0.036 | 104.5833
3.5 | 0.5838 | 0.00524 | -0.036 | 111.4122
4 | 0.6398 | 0.00554 | -0.0358 | 115.4874
4.5 | 0.697 | 0.00575 | -0.0358 | 121.2174
5 | 0.7541 | 0.00597 | -0.0357 | 126.3149
5.5 | 0.8114 | 0.00618 | -0.0355 | 131.2945
6 | 0.8672 | 0.00653 | -0.0351 | 132.8025
6.5 | 0.9234 | 0.00682 | -0.0347 | 135.3959
7 | 0.9792 | 0.00714 | -0.0341 | 137.1429
7.5 | 1.0349 | 0.00743 | -0.0335 | 139.2867
8 | 1.0893 | 0.00778 | -0.0325 | 140.0129
9 | 1.2068 | 0.00862 | -0.0323 | 140
9.5 | 1.2608 | 0.00915 | -0.0311 | 137.7923
10 | 1.3125 | 0.0097 | -0.0293 | 135.3093
10.5 | 1.3627 | 0.01038 | -0.0272 | 131.2813
11 | 1.4116 | 0.01113 | -0.0249 | 126.8284
11.5 | 1.457 | 0.01211 | -0.0219 | 120.3138
12 | 1.4949 | 0.01354 | -0.0177 | 110.4062
12.5 | 1.5294 | 0.01505 | -0.0131 | 101.6213
13 | 1.5488 | 0.01658 | -0.0061 | 93.4138
13.5 | 1.5736 | 0.01963 | -0.0025 | 80.163
14 | 1.5908 | 0.02263 | 0.0016 | 70.2961
14.5 | 1.5828 | 0.02761 | 0.0062 | 57.3271
15 | 1.5911 | 0.03154 | 0.0089 | 50.4471
15.5 | 1.5478 | 0.04041 | 0.0111 | 38.3024
16 | 1.4877 | 0.05212 | 0.0102 | 28.5437
16.5 | 1.5125 | 0.05566 | 0.0101 | 27.1739
17 | 1.44 | 0.072 | 0.0034 | 20
17.5 | 1.4154 | 0.08357 | -0.0021 | 16.9367
18 | 1.3806 | 0.09768 | -0.0095 | 14.1339
18.5 | 1.2119 | 0.13233 | -0.0247 | 9.1582
19 | 1.2294 | 0.138 | -0.0276 | 8.9087
19.5 | 1.1467 | 0.16528 | -0.0456 | 6.9379
20 | 1.0351 | 0.2048 | -0.0708 | 5.0542

## 151. Re 20M Mach 0.50 (1)
BIGFOIL.COM POLAR EXPORT
GA 40A210
GA 40A210 |  |  |  | Cl Max: | 1.197 | at alpha= | 20 | deg
JavaFoil+Calcfoil stall+Eppler ext transition |  |  |  | L/D Max: | 112.809 | at alpha= | 5 | deg
Re: | 20000000 |  |  | Cd Min: | 0.0048 | at alpha= | 0 | deg
Mach: | 0.5 |  |  | Cl=0 at alpha= | -1.6642 | deg
|  |  |  | @ Cl=0.1, Cd= | 0.0050758
|  |  |  | @ Cl=0.4, Cd= | 0.0051872
|  |  |  | @ Cl=0.6, Cd= | 0.0060618
alpha (deg) | Cl | Cd | Cm | Cl/Cd
-20 | -0.98 | 0.15915 | -0.002 | -6.158
-19.5 | -0.956 | 0.14989 | -0.002 | -6.378
-19 | -0.93 | 0.14324 | -0.003 | -6.491
-18.5 | -0.903 | 0.13923 | -0.003 | -6.484
-18 | -0.875 | 0.13572 | -0.003 | -6.45
-17.5 | -0.85 | 0.12764 | -0.004 | -6.656
-17 | -0.822 | 0.12357 | -0.004 | -6.656
-16.5 | -0.795 | 0.11953 | -0.005 | -6.654
-16 | -0.768 | 0.11494 | -0.005 | -6.686
-15.5 | -0.742 | 0.11121 | -0.005 | -6.677
-15 | -0.717 | 0.1043 | -0.006 | -6.871
-14.5 | -0.69 | 0.09898 | -0.006 | -6.976
-14 | -0.664 | 0.09744 | -0.007 | -6.819
-13.5 | -0.639 | 0.08938 | -0.007 | -7.145
-13 | -0.613 | 0.08304 | -0.008 | -7.379
-12.5 | -0.589 | 0.07493 | -0.009 | -7.863
-12 | -0.568 | 0.06553 | -0.01 | -8.672
-11.5 | -0.629 | 0.01448 | -0.016 | -43.433
-11 | -0.615 | 0.01081 | -0.018 | -56.892
-10.5 | -0.587 | 0.00944 | -0.019 | -62.144
-10 | -0.555 | 0.00878 | -0.02 | -63.17
-9.5 | -0.522 | 0.00801 | -0.021 | -65.139
-9 | -0.398 | 0.05455 | -0.011 | -7.291
-8.5 | -0.374 | 0.04738 | -0.013 | -7.897
-8 | -0.423 | 0.0078 | -0.023 | -54.279
-7.5 | -0.39 | 0.00737 | -0.024 | -52.991
-7 | -0.357 | 0.007 | -0.025 | -51.019
-6.5 | -0.324 | 0.00691 | -0.026 | -46.893
-6 | -0.291 | 0.00652 | -0.027 | -44.646
-5.5 | -0.258 | 0.00618 | -0.028 | -41.679
-5 | -0.224 | 0.00617 | -0.029 | -36.346
-4.5 | -0.191 | 0.00572 | -0.03 | -33.384
-4 | -0.248 | 0.00564 | -0.031 | -43.934
-3.5 | -0.221 | 0.00562 | -0.032 | -39.326
-3 | -0.17 | 0.0053 | -0.033 | -32.086
-2.5 | -0.11 | 0.00523 | -0.034 | -20.982
-2 | -0.045 | 0.00517 | -0.035 | -8.722
-1.5 | 0.022 | 0.00504 | -0.036 | 4.298
-1 | 0.089 | 0.00502 | -0.037 | 17.806
-0.5 | 0.158 | 0.00537 | -0.038 | 29.316
0 | 0.228 | 0.0048 | -0.039 | 47.404
0.5 | 0.296 | 0.00495 | -0.04 | 59.781
1 | 0.365 | 0.00511 | -0.041 | 71.311
1.5 | 0.433 | 0.00526 | -0.042 | 82.307
2 | 0.501 | 0.00572 | -0.043 | 87.529
2.5 | 0.569 | 0.00596 | -0.044 | 95.536
3 | 0.636 | 0.00618 | -0.045 | 102.975
3.5 | 0.701 | 0.00673 | -0.046 | 104.214
4 | 0.764 | 0.00736 | -0.047 | 103.867
4.5 | 0.822 | 0.00739 | -0.048 | 111.253
5 | 0.874 | 0.00774 | -0.049 | 112.809
5.5 | 0.913 | 0.00814 | -0.05 | 112.248
6 | 0.932 | 0.00852 | -0.051 | 109.404
6.5 | 0.905 | 0.00903 | -0.052 | 100.208
7 | 0.591 | 0.00962 | -0.053 | 61.456
7.5 | 0.625 | 0.0104 | -0.054 | 60.088
8 | 0.643 | 0.0131 | -0.053 | 49.106
8.5 | 0.693 | 0.01114 | -0.055 | 62.222
9 | 0.727 | 0.01237 | -0.056 | 58.794
9.5 | 0.744 | 0.01481 | -0.056 | 50.241
10 | 0.795 | 0.01401 | -0.058 | 56.738
10.5 | 0.809 | 0.01587 | -0.058 | 50.983
11 | 0.822 | 0.02027 | -0.057 | 40.53
11.5 | 0.737 | 0.0685 | -0.039 | 10.761
12 | 0.762 | 0.07506 | -0.039 | 10.154
12.5 | 0.784 | 0.08548 | -0.037 | 9.177
13 | 0.808 | 0.09232 | -0.035 | 8.752
13.5 | 0.838 | 0.09471 | -0.037 | 8.843
14 | 0.867 | 0.09754 | -0.039 | 8.885
14.5 | 0.897 | 0.10056 | -0.041 | 8.921
15 | 0.926 | 0.10544 | -0.042 | 8.778
15.5 | 0.952 | 0.115 | -0.042 | 8.277
16 | 0.98 | 0.12068 | -0.043 | 8.119
16.5 | 1.005 | 0.13094 | -0.043 | 7.675
17 | 1.028 | 0.14982 | -0.042 | 6.861
17.5 | 1.056 | 0.15498 | -0.043 | 6.811
18 | 1.084 | 0.15695 | -0.044 | 6.908
18.5 | 1.112 | 0.16624 | -0.045 | 6.691
19 | 1.14 | 0.16829 | -0.046 | 6.775
19.5 | 1.168 | 0.17462 | -0.047 | 6.688
20 | 1.197 | 0.18188 | -0.048 | 6.582

## 152. Re 20M Mach 0.50 (2)
BIGFOIL.COM POLAR EXPORT
GA 40A210
GA 40A210 |  |  |  | Cl Max: | 1.1544 | at alpha= | 8 | deg
XFOIL ncrit=9 |  |  |  | L/D Max: | 137.185 | at alpha= | 6.5 | deg
Re: | 20000000 |  |  | Cd Min: | 0.12435 | at alpha= | 13 | deg
Mach: | 0.5 |  |  | Cl=0 at alpha= | -1.7143 | deg
|  |  |  | @ Cl=0.1, Cd= | 0.0045263
|  |  |  | @ Cl=0.4, Cd= | 0.0042706
|  |  |  | @ Cl=0.6, Cd= | 0.0052765
alpha (deg) | Cl | Cd | Cm | Cl/Cd
-9 | -0.3952 | 0.08307 | -0.0467 | -4.7574
-8.5 | -0.3961 | 0.07406 | -0.0516 | -5.3484
-7.5 | -0.367 | 0.06239 | -0.0589 | -5.8824
-7 | -0.4119 | 0.05209 | -0.0654 | -7.9075
-6.5 | -0.4287 | 0.04385 | -0.0651 | -9.7765
-6 | -0.4169 | 0.03756 | -0.0636 | -11.0996
-5.5 | -0.3937 | 0.03134 | -0.0613 | -12.5622
-5 | -0.3832 | 0.0207 | -0.0556 | -18.5121
-4.5 | -0.3483 | 0.01299 | -0.0504 | -26.8129
-4 | -0.3035 | 0.00696 | -0.046 | -43.6063
-3.5 | -0.2395 | 0.00594 | -0.044 | -40.3199
-3 | -0.1724 | 0.00545 | -0.043 | -31.633
-2.5 | -0.1057 | 0.00505 | -0.0423 | -20.9307
-2 | -0.0384 | 0.00477 | -0.042 | -8.0503
-1.5 | 0.0288 | 0.00461 | -0.0419 | 6.2473
-1 | 0.0959 | 0.00453 | -0.0421 | 21.17
-0.5 | 0.1626 | 0.00447 | -0.0423 | 36.3758
0 | 0.2265 | 0.00463 | -0.0422 | 48.9201
0.5 | 0.2865 | 0.00441 | -0.0416 | 64.966
1 | 0.3468 | 0.00414 | -0.0411 | 83.7681
1.5 | 0.4079 | 0.00429 | -0.0406 | 95.0816
2 | 0.4683 | 0.00475 | -0.0399 | 98.5895
2.5 | 0.5318 | 0.00506 | -0.0395 | 105.0988
3 | 0.5968 | 0.00526 | -0.0392 | 113.4601
3.5 | 0.6608 | 0.00559 | -0.0385 | 118.2111
4 | 0.7257 | 0.00591 | -0.0377 | 122.7919
4.5 | 0.7922 | 0.00616 | -0.0369 | 128.6039
5 | 0.8591 | 0.00643 | -0.0357 | 133.6081
5.5 | 0.9246 | 0.00684 | -0.034 | 135.1754
6 | 0.9913 | 0.00724 | -0.0319 | 136.9199
6.5 | 1.0577 | 0.00771 | -0.0292 | 137.1855
7 | 1.1193 | 0.00851 | -0.0249 | 131.5276
7.5 | 1.1532 | 0.0108 | -0.0158 | 106.7778
8 | 1.1544 | 0.01576 | -0.0042 | 73.2487
8.5 | 1.1494 | 0.02342 | 0.0029 | 49.0777
9 | 1.1202 | 0.03037 | 0.0096 | 36.8851
9.5 | 1.0875 | 0.03824 | 0.0125 | 28.4388
10 | 1.0484 | 0.04788 | 0.0118 | 21.8964
10.5 | 1.0051 | 0.0596 | 0.0071 | 16.8641
11 | 0.9782 | 0.07132 | 0.0004 | 13.7156
11.5 | 0.9522 | 0.08592 | -0.0093 | 11.0824
12 | 0.9339 | 0.10086 | -0.0171 | 9.2594
12.5 | 0.9167 | 0.11328 | -0.023 | 8.0923
13 | 0.9046 | 0.12435 | -0.0275 | 7.2746