## index
index | Re | Mach | Datasource
1 | 50000 | 0 | JavaFoil+Calcfoil stall+Eppler ext transition
2 | 50000 | 0 | XFOIL ncrit=9
3 | 50000 | 0.1 | JavaFoil+Calcfoil stall+Eppler ext transition
4 | 50000 | 0.1 | XFOIL ncrit=9
5 | 50000 | 0.25 | JavaFoil+Calcfoil stall+Eppler ext transition
6 | 50000 | 0.25 | XFOIL ncrit=9
7 | 50000 | 0.5 | JavaFoil+Calcfoil stall+Eppler ext transition
8 | 50000 | 0.5 | XFOIL ncrit=9
9 | 100000 | 0 | JavaFoil+Calcfoil stall+Eppler ext transition
10 | 100000 | 0 | XFOIL ncrit=9
11 | 100000 | 0.1 | JavaFoil+Calcfoil stall+Eppler ext transition
12 | 100000 | 0.1 | XFOIL ncrit=9
13 | 100000 | 0.25 | JavaFoil+Calcfoil stall+Eppler ext transition
14 | 100000 | 0.25 | XFOIL ncrit=9
15 | 100000 | 0.5 | JavaFoil+Calcfoil stall+Eppler ext transition
16 | 100000 | 0.5 | XFOIL ncrit=9
17 | 250000 | 0 | JavaFoil+Calcfoil stall+Eppler ext transition
18 | 250000 | 0 | XFOIL ncrit=9
19 | 250000 | 0.1 | JavaFoil+Calcfoil stall+Eppler ext transition
20 | 250000 | 0.1 | XFOIL ncrit=9
21 | 250000 | 0.25 | JavaFoil+Calcfoil stall+Eppler ext transition
22 | 250000 | 0.25 | XFOIL ncrit=9
23 | 250000 | 0.5 | JavaFoil+Calcfoil stall+Eppler ext transition
24 | 250000 | 0.5 | XFOIL ncrit=9
25 | 500000 | 0 | JavaFoil+Calcfoil stall+Eppler ext transition
26 | 500000 | 0 | XFOIL ncrit=9
27 | 500000 | 0.1 | JavaFoil+Calcfoil stall+Eppler ext transition
28 | 500000 | 0.1 | XFOIL ncrit=9
29 | 500000 | 0.25 | JavaFoil+Calcfoil stall+Eppler ext transition
30 | 500000 | 0.25 | XFOIL ncrit=9
31 | 500000 | 0.5 | JavaFoil+Calcfoil stall+Eppler ext transition
32 | 500000 | 0.5 | XFOIL ncrit=9
33 | 750000 | 0 | JavaFoil+Calcfoil stall+Eppler ext transition
34 | 750000 | 0 | XFOIL ncrit=9
35 | 750000 | 0.1 | JavaFoil+Calcfoil stall+Eppler ext transition
36 | 750000 | 0.1 | XFOIL ncrit=9
37 | 750000 | 0.25 | JavaFoil+Calcfoil stall+Eppler ext transition
38 | 750000 | 0.25 | XFOIL ncrit=9
39 | 750000 | 0.5 | JavaFoil+Calcfoil stall+Eppler ext transition
40 | 750000 | 0.5 | XFOIL ncrit=9
41 | 1000000 | 0 | JavaFoil+Calcfoil stall+Eppler ext transition
42 | 1000000 | 0 | XFOIL ncrit=9
43 | 1000000 | 0.1 | JavaFoil+Calcfoil stall+Eppler ext transition
44 | 1000000 | 0.1 | XFOIL ncrit=9
45 | 1000000 | 0.25 | JavaFoil+Calcfoil stall+Eppler ext transition
46 | 1000000 | 0.25 | XFOIL ncrit=9
47 | 1000000 | 0.5 | JavaFoil+Calcfoil stall+Eppler ext transition
48 | 1000000 | 0.5 | XFOIL ncrit=9
49 | 2000000 | 0 | JavaFoil+Calcfoil stall+Eppler ext transition
50 | 2000000 | 0 | XFOIL ncrit=9
51 | 2000000 | 0.1 | JavaFoil+Calcfoil stall+Eppler ext transition
52 | 2000000 | 0.1 | XFOIL ncrit=9
53 | 2000000 | 0.25 | JavaFoil+Calcfoil stall+Eppler ext transition
54 | 2000000 | 0.25 | XFOIL ncrit=9
55 | 2000000 | 0.5 | JavaFoil+Calcfoil stall+Eppler ext transition
56 | 2000000 | 0.5 | XFOIL ncrit=9
57 | 3000000 | 0 | JavaFoil+Calcfoil stall+Eppler ext transition
58 | 3000000 | 0 | XFOIL ncrit=9
59 | 3000000 | 0.1 | JavaFoil+Calcfoil stall+Eppler ext transition
60 | 3000000 | 0.1 | XFOIL ncrit=9
61 | 3000000 | 0.25 | JavaFoil+Calcfoil stall+Eppler ext transition
62 | 3000000 | 0.25 | XFOIL ncrit=9
63 | 3000000 | 0.5 | JavaFoil+Calcfoil stall+Eppler ext transition
64 | 3000000 | 0.5 | XFOIL ncrit=9
65 | 4000000 | 0 | JavaFoil+Calcfoil stall+Eppler ext transition
66 | 4000000 | 0 | XFOIL ncrit=9
67 | 4000000 | 0.1 | JavaFoil+Calcfoil stall+Eppler ext transition
68 | 4000000 | 0.1 | XFOIL ncrit=9
69 | 4000000 | 0.25 | JavaFoil+Calcfoil stall+Eppler ext transition
70 | 4000000 | 0.25 | XFOIL ncrit=9
71 | 4000000 | 0.5 | JavaFoil+Calcfoil stall+Eppler ext transition
72 | 4000000 | 0.5 | XFOIL ncrit=9
73 | 5000000 | 0 | JavaFoil+Calcfoil stall+Eppler ext transition
74 | 5000000 | 0 | XFOIL ncrit=9
75 | 5000000 | 0.1 | JavaFoil+Calcfoil stall+Eppler ext transition
76 | 5000000 | 0.1 | XFOIL ncrit=9
77 | 5000000 | 0.25 | JavaFoil+Calcfoil stall+Eppler ext transition
78 | 5000000 | 0.25 | XFOIL ncrit=9
79 | 5000000 | 0.5 | JavaFoil+Calcfoil stall+Eppler ext transition
80 | 5000000 | 0.5 | XFOIL ncrit=9
81 | 6000000 | 0 | JavaFoil+Calcfoil stall+Eppler ext transition
82 | 6000000 | 0 | XFOIL ncrit=9
83 | 6000000 | 0.1 | JavaFoil+Calcfoil stall+Eppler ext transition
84 | 6000000 | 0.1 | XFOIL ncrit=9
85 | 6000000 | 0.25 | JavaFoil+Calcfoil stall+Eppler ext transition
86 | 6000000 | 0.25 | XFOIL ncrit=9
87 | 6000000 | 0.5 | JavaFoil+Calcfoil stall+Eppler ext transition
88 | 6000000 | 0.5 | XFOIL ncrit=9
89 | 7000000 | 0 | JavaFoil+Calcfoil stall+Eppler ext transition
90 | 7000000 | 0 | XFOIL ncrit=9
91 | 7000000 | 0.1 | JavaFoil+Calcfoil stall+Eppler ext transition
92 | 7000000 | 0.1 | XFOIL ncrit=9
93 | 7000000 | 0.25 | JavaFoil+Calcfoil stall+Eppler ext transition
94 | 7000000 | 0.25 | XFOIL ncrit=9
95 | 7000000 | 0.5 | JavaFoil+Calcfoil stall+Eppler ext transition
96 | 7000000 | 0.5 | XFOIL ncrit=9
97 | 8000000 | 0 | JavaFoil+Calcfoil stall+Eppler ext transition
98 | 8000000 | 0 | XFOIL ncrit=9
99 | 8000000 | 0.1 | JavaFoil+Calcfoil stall+Eppler ext transition
100 | 8000000 | 0.1 | XFOIL ncrit=9
101 | 8000000 | 0.25 | JavaFoil+Calcfoil stall+Eppler ext transition
102 | 8000000 | 0.25 | XFOIL ncrit=9
103 | 8000000 | 0.5 | JavaFoil+Calcfoil stall+Eppler ext transition
104 | 8000000 | 0.5 | XFOIL ncrit=9
105 | 10000000 | 0 | JavaFoil+Calcfoil stall+Eppler ext transition
106 | 10000000 | 0 | XFOIL ncrit=9
107 | 10000000 | 0.1 | JavaFoil+Calcfoil stall+Eppler ext transition
108 | 10000000 | 0.1 | XFOIL ncrit=9
109 | 10000000 | 0.25 | JavaFoil+Calcfoil stall+Eppler ext transition
110 | 10000000 | 0.25 | XFOIL ncrit=9
111 | 10000000 | 0.5 | JavaFoil+Calcfoil stall+Eppler ext transition
112 | 10000000 | 0.5 | XFOIL ncrit=9
113 | 12000000 | 0 | JavaFoil+Calcfoil stall+Eppler ext transition
114 | 12000000 | 0 | XFOIL ncrit=9
115 | 12000000 | 0.1 | JavaFoil+Calcfoil stall+Eppler ext transition
116 | 12000000 | 0.1 | XFOIL ncrit=9
117 | 12000000 | 0.25 | JavaFoil+Calcfoil stall+Eppler ext transition
118 | 12000000 | 0.25 | XFOIL ncrit=9
119 | 12000000 | 0.5 | JavaFoil+Calcfoil stall+Eppler ext transition
120 | 12000000 | 0.5 | XFOIL ncrit=9
121 | 14000000 | 0 | JavaFoil+Calcfoil stall+Eppler ext transition
122 | 14000000 | 0 | XFOIL ncrit=9
123 | 14000000 | 0.1 | JavaFoil+Calcfoil stall+Eppler ext transition
124 | 14000000 | 0.1 | XFOIL ncrit=9
125 | 14000000 | 0.25 | JavaFoil+Calcfoil stall+Eppler ext transition
126 | 14000000 | 0.25 | XFOIL ncrit=9
127 | 14000000 | 0.5 | JavaFoil+Calcfoil stall+Eppler ext transition
128 | 14000000 | 0.5 | XFOIL ncrit=9
129 | 16000000 | 0 | JavaFoil+Calcfoil stall+Eppler ext transition
130 | 16000000 | 0 | XFOIL ncrit=9
131 | 16000000 | 0.1 | JavaFoil+Calcfoil stall+Eppler ext transition
132 | 16000000 | 0.1 | XFOIL ncrit=9
133 | 16000000 | 0.25 | JavaFoil+Calcfoil stall+Eppler ext transition
134 | 16000000 | 0.25 | XFOIL ncrit=9
135 | 16000000 | 0.5 | JavaFoil+Calcfoil stall+Eppler ext transition
136 | 16000000 | 0.5 | XFOIL ncrit=9
137 | 18000000 | 0 | JavaFoil+Calcfoil stall+Eppler ext transition
138 | 18000000 | 0 | XFOIL ncrit=9
139 | 18000000 | 0.1 | JavaFoil+Calcfoil stall+Eppler ext transition
140 | 18000000 | 0.1 | XFOIL ncrit=9
141 | 18000000 | 0.25 | JavaFoil+Calcfoil stall+Eppler ext transition
142 | 18000000 | 0.25 | XFOIL ncrit=9
143 | 18000000 | 0.5 | JavaFoil+Calcfoil stall+Eppler ext transition
144 | 18000000 | 0.5 | XFOIL ncrit=9
145 | 20000000 | 0 | JavaFoil+Calcfoil stall+Eppler ext transition
146 | 20000000 | 0 | XFOIL ncrit=9
147 | 20000000 | 0.1 | JavaFoil+Calcfoil stall+Eppler ext transition
148 | 20000000 | 0.1 | XFOIL ncrit=9
149 | 20000000 | 0.25 | JavaFoil+Calcfoil stall+Eppler ext transition
150 | 20000000 | 0.25 | XFOIL ncrit=9
151 | 20000000 | 0.5 | JavaFoil+Calcfoil stall+Eppler ext transition
152 | 20000000 | 0.5 | XFOIL ncrit=9

## 1. Re 50k Mach 0.00 (1)
BIGFOIL.COM POLAR EXPORT
NACA64-216 a=0.5
NACA64-216 a=0.5 |  |  |  | Cl Max: | 1.167 | at alpha= | 14.5 | deg
JavaFoil+Calcfoil stall+Eppler ext transition |  |  |  | L/D Max: | 32.537 | at alpha= | 7.5 | deg
Re: | 50000 |  |  | Cd Min: | 0.01878 | at alpha= | -0.5 | deg
Mach: | 0 |  |  | Cl=0 at alpha= | -1.3083 | deg
|  |  |  | @ Cl=0.1, Cd= | 0.018867
|  |  |  | @ Cl=0.4, Cd= | 0.021778
|  |  |  | @ Cl=0.6, Cd= | 0.024098
alpha (deg) | Cl | Cd | Cm | Cl/Cd
-20 | -0.883 | 0.29636 | 0 | -2.981
-19.5 | -0.905 | 0.29282 | -0.001 | -3.091
-19 | -0.925 | 0.26818 | -0.001 | -3.451
-18.5 | -0.939 | 0.24547 | -0.001 | -3.826
-18 | -0.95 | 0.23271 | -0.001 | -4.08
-17.5 | -0.958 | 0.22448 | -0.002 | -4.27
-17 | -0.965 | 0.20515 | -0.002 | -4.704
-16.5 | -0.97 | 0.19225 | -0.002 | -5.043
-16 | -0.972 | 0.18405 | -0.002 | -5.28
-15.5 | -0.971 | 0.1744 | -0.002 | -5.57
-15 | -0.968 | 0.16195 | -0.003 | -5.979
-14.5 | -0.962 | 0.15135 | -0.003 | -6.359
-14 | -0.954 | 0.1416 | -0.003 | -6.735
-13.5 | -0.942 | 0.13263 | -0.003 | -7.103
-13 | -0.927 | 0.12212 | -0.004 | -7.594
-12.5 | -0.91 | 0.11376 | -0.004 | -7.996
-12 | -0.889 | 0.10622 | -0.004 | -8.369
-11.5 | -0.865 | 0.10083 | -0.005 | -8.584
-11 | -0.839 | 0.09446 | -0.005 | -8.882
-10.5 | -0.81 | 0.08741 | -0.005 | -9.266
-10 | -0.778 | 0.08187 | -0.005 | -9.504
-9.5 | -0.743 | 0.07666 | -0.006 | -9.689
-9 | -0.706 | 0.07171 | -0.006 | -9.838
-8.5 | -0.667 | 0.06691 | -0.007 | -9.963
-8 | -0.626 | 0.06299 | -0.007 | -9.943
-7.5 | -0.584 | 0.05897 | -0.007 | -9.909
-7 | -0.541 | 0.05568 | -0.008 | -9.721
-6.5 | -0.497 | 0.05203 | -0.008 | -9.557
-6 | -0.452 | 0.04913 | -0.008 | -9.199
-5.5 | -0.407 | 0.04627 | -0.009 | -8.79
-5 | -0.435 | 0.02174 | -0.019 | -19.993
-4.5 | -0.379 | 0.02117 | -0.019 | -17.882
-4 | -0.305 | 0.02235 | -0.019 | -13.66
-3.5 | -0.251 | 0.02148 | -0.019 | -11.674
-3 | -0.195 | 0.02074 | -0.02 | -9.403
-2.5 | -0.139 | 0.02008 | -0.021 | -6.899
-2 | -0.081 | 0.01961 | -0.022 | -4.128
-1.5 | -0.023 | 0.01924 | -0.022 | -1.171
-1 | 0.037 | 0.01898 | -0.023 | 1.939
-0.5 | 0.097 | 0.01878 | -0.024 | 5.163
0 | 0.152 | 0.02038 | -0.024 | 7.448
0.5 | 0.209 | 0.0206 | -0.025 | 10.165
1 | 0.267 | 0.02089 | -0.026 | 12.761
1.5 | 0.324 | 0.02121 | -0.027 | 15.253
2 | 0.38 | 0.02161 | -0.027 | 17.593
2.5 | 0.436 | 0.02208 | -0.028 | 19.758
3 | 0.492 | 0.02267 | -0.028 | 21.705
3.5 | 0.545 | 0.02338 | -0.029 | 23.322
4 | 0.599 | 0.02408 | -0.029 | 24.883
4.5 | 0.652 | 0.02505 | -0.03 | 26.031
5 | 0.704 | 0.02603 | -0.03 | 27.054
5.5 | 0.755 | 0.02713 | -0.031 | 27.839
6 | 0.839 | 0.02662 | -0.033 | 31.512
6.5 | 0.89 | 0.02778 | -0.034 | 32.047
7 | 0.94 | 0.02906 | -0.034 | 32.352
7.5 | 0.987 | 0.03035 | -0.035 | 32.537
8 | 0.879 | 0.05926 | -0.018 | 14.837
8.5 | 0.917 | 0.06324 | -0.017 | 14.508
9 | 0.954 | 0.06786 | -0.017 | 14.053
9.5 | 0.988 | 0.07265 | -0.017 | 13.598
10 | 1.02 | 0.07759 | -0.017 | 13.139
10.5 | 1.049 | 0.08393 | -0.017 | 12.501
11 | 1.076 | 0.08888 | -0.017 | 12.108
11.5 | 1.1 | 0.09529 | -0.017 | 11.543
12 | 1.121 | 0.10282 | -0.017 | 10.904
12.5 | 1.139 | 0.11135 | -0.018 | 10.233
13 | 1.153 | 0.11927 | -0.018 | 9.668
13.5 | 1.161 | 0.12666 | -0.018 | 9.169
14 | 1.166 | 0.13324 | -0.018 | 8.75
14.5 | 1.167 | 0.14197 | -0.018 | 8.218
15 | 1.164 | 0.1526 | -0.017 | 7.629
15.5 | 1.158 | 0.16499 | -0.017 | 7.02
16 | 1.149 | 0.17462 | -0.018 | 6.582
16.5 | 1.138 | 0.18674 | -0.018 | 6.092
17 | 1.123 | 0.19901 | -0.018 | 5.643
17.5 | 1.106 | 0.21667 | -0.018 | 5.106
18 | 1.087 | 0.22794 | -0.018 | 4.771
18.5 | 1.067 | 0.24051 | -0.018 | 4.435
19 | 1.044 | 0.25779 | -0.018 | 4.051
19.5 | 1.021 | 0.2757 | -0.018 | 3.703

## 2. Re 50k Mach 0.00 (2)
BIGFOIL.COM POLAR EXPORT
NACA64-216 a=0.5
NACA64-216 a=0.5 |  |  |  | Cl Max: | 1.0926 | at alpha= | 11.5 | deg
XFOIL ncrit=9 |  |  |  | L/D Max: | 23.8938 | at alpha= | 9.5 | deg
Re: | 50000 |  |  | Cd Min: | 0.19996 | at alpha= | 16.5 | deg
Mach: | 0 |  |  | Cl=0 at alpha= | 4.1693 | deg
|  |  |  | @ Cl=0.1, Cd= | 0.051888
|  |  |  | @ Cl=0.4, Cd= | 0.075945
|  |  |  | @ Cl=0.6, Cd= | 0.071446
alpha (deg) | Cl | Cd | Cm | Cl/Cd
-13 | -0.4329 | 0.14593 | -0.0068 | -2.9665
-12.5 | -0.4202 | 0.13975 | -0.0087 | -3.0068
-12 | -0.4076 | 0.13325 | -0.0106 | -3.0589
-11.5 | -0.3926 | 0.12618 | -0.0125 | -3.1114
-11 | -0.5322 | 0.09521 | -0.0421 | -5.5897
-10.5 | -0.5891 | 0.07643 | -0.0533 | -7.7077
-10 | -0.7256 | 0.06591 | -0.0521 | -11.009
-9.5 | -0.7633 | 0.06158 | -0.0438 | -12.3953
-9 | -0.7983 | 0.05768 | -0.0351 | -13.8402
-8.5 | -0.8189 | 0.05318 | -0.0278 | -15.3986
-8 | -0.8224 | 0.04847 | -0.022 | -16.9672
-7.5 | -0.8125 | 0.04418 | -0.0172 | -18.3907
-7 | -0.7878 | 0.0404 | -0.0141 | -19.5
-6.5 | -0.756 | 0.03739 | -0.0112 | -20.2193
-6 | -0.7198 | 0.03483 | -0.0087 | -20.6661
-5.5 | -0.684 | 0.03253 | -0.0058 | -21.0267
-5 | -0.6604 | 0.02971 | -0.0016 | -22.2282
-4.5 | -0.6499 | 0.0305 | 0.0111 | -21.3082
-4 | -0.6086 | 0.03573 | 0.0221 | -17.0333
-3.5 | -0.5468 | 0.0405 | 0.0297 | -13.5012
-3 | -0.3333 | 0.04579 | 0.01 | -7.2789
-2.5 | -0.269 | 0.04546 | 0.005 | -5.9173
-2 | -0.2111 | 0.04519 | 0.0003 | -4.6714
-1.5 | -0.1599 | 0.04494 | -0.0035 | -3.5581
-1 | -0.1027 | 0.04502 | -0.0088 | -2.2812
-0.5 | -0.0631 | 0.04504 | -0.0113 | -1.401
0 | -0.0074 | 0.04548 | -0.0169 | -0.16271
0.5 | 0.0629 | 0.04637 | -0.0255 | 1.3565
1 | 0.1181 | 0.04719 | -0.0322 | 2.5026
1.5 | 0.0443 | 0.04628 | -0.0173 | 0.95722
2.5 | -0.1226 | 0.0386 | 0.0189 | -3.1762
3 | -0.0936 | 0.03955 | 0.0182 | -2.3666
3.5 | -0.0589 | 0.0412 | 0.0168 | -1.4296
4 | -0.0238 | 0.04323 | 0.0154 | -0.55054
4.5 | 0.0465 | 0.04812 | 0.007 | 0.96633
5 | 0.1175 | 0.05312 | -0.0011 | 2.212
5.5 | 0.1834 | 0.05844 | -0.0078 | 3.1383
6 | 0.2263 | 0.06173 | -0.0103 | 3.666
6.5 | 0.276 | 0.066 | -0.0137 | 4.1818
7 | 0.3378 | 0.07183 | -0.0186 | 4.7028
7.5 | 0.3897 | 0.07623 | -0.0209 | 5.1122
8 | 0.5235 | 0.07253 | -0.0191 | 7.2177
8.5 | 0.5994 | 0.07148 | -0.0173 | 8.3856
9 | 0.6878 | 0.06647 | -0.0128 | 10.3475
9.5 | 0.891 | 0.03729 | 0.0055 | 23.8938
10 | 0.9038 | 0.04162 | 0.0107 | 21.7155
11 | 1.0793 | 0.05103 | 0.0075 | 21.1503
11.5 | 1.0926 | 0.0571 | 0.0105 | 19.1349
12 | 1.0836 | 0.06333 | 0.0143 | 17.1104
12.5 | 1.0493 | 0.07108 | 0.0173 | 14.7622
13 | 0.9843 | 0.08182 | 0.0172 | 12.0301
13.5 | 0.9076 | 0.09723 | 0.0118 | 9.3346
15 | 0.6702 | 0.17877 | -0.0409 | 3.749
15.5 | 0.682 | 0.18551 | -0.0437 | 3.6764
16 | 0.6945 | 0.19252 | -0.0469 | 3.6074
16.5 | 0.7133 | 0.19996 | -0.0495 | 3.5672

## 3. Re 50k Mach 0.10 (1)
BIGFOIL.COM POLAR EXPORT
NACA64-216 a=0.5
NACA64-216 a=0.5 |  |  |  | Cl Max: | 1.156 | at alpha= | 14 | deg
JavaFoil+Calcfoil stall+Eppler ext transition |  |  |  | L/D Max: | 32.404 | at alpha= | 7.5 | deg
Re: | 50000 |  |  | Cd Min: | 0.01885 | at alpha= | -0.5 | deg
Mach: | 0.1 |  |  | Cl=0 at alpha= | -1.3083 | deg
|  |  |  | @ Cl=0.1, Cd= | 0.018937
|  |  |  | @ Cl=0.4, Cd= | 0.021824
|  |  |  | @ Cl=0.6, Cd= | 0.024252
alpha (deg) | Cl | Cd | Cm | Cl/Cd
-20 | -0.835 | 0.32319 | 0 | -2.585
-19.5 | -0.861 | 0.3001 | -0.001 | -2.869
-19 | -0.885 | 0.27832 | -0.001 | -3.18
-18.5 | -0.902 | 0.26492 | -0.001 | -3.406
-18 | -0.916 | 0.24013 | -0.001 | -3.816
-17.5 | -0.929 | 0.23237 | -0.002 | -3.997
-17 | -0.939 | 0.21629 | -0.002 | -4.34
-16.5 | -0.946 | 0.19688 | -0.002 | -4.806
-16 | -0.951 | 0.19161 | -0.002 | -4.966
-15.5 | -0.954 | 0.17828 | -0.002 | -5.351
-15 | -0.954 | 0.16458 | -0.003 | -5.795
-14.5 | -0.95 | 0.15416 | -0.003 | -6.165
-14 | -0.944 | 0.14327 | -0.003 | -6.59
-13.5 | -0.935 | 0.13291 | -0.003 | -7.032
-13 | -0.922 | 0.12636 | -0.004 | -7.295
-12.5 | -0.906 | 0.11687 | -0.004 | -7.751
-12 | -0.887 | 0.10928 | -0.004 | -8.113
-11.5 | -0.864 | 0.10322 | -0.005 | -8.373
-11 | -0.839 | 0.09639 | -0.005 | -8.702
-10.5 | -0.811 | 0.08862 | -0.005 | -9.147
-10 | -0.779 | 0.08313 | -0.006 | -9.374
-9.5 | -0.744 | 0.07783 | -0.006 | -9.564
-9 | -0.707 | 0.0727 | -0.006 | -9.731
-8.5 | -0.669 | 0.06744 | -0.007 | -9.916
-8 | -0.628 | 0.0636 | -0.007 | -9.882
-7.5 | -0.587 | 0.0595 | -0.007 | -9.861
-7 | -0.544 | 0.05603 | -0.008 | -9.701
-6.5 | -0.499 | 0.05231 | -0.008 | -9.547
-6 | -0.454 | 0.04932 | -0.008 | -9.205
-5.5 | -0.408 | 0.04638 | -0.009 | -8.806
-5 | -0.436 | 0.02185 | -0.019 | -19.976
-4.5 | -0.38 | 0.02126 | -0.019 | -17.883
-4 | -0.307 | 0.02245 | -0.019 | -13.659
-3.5 | -0.252 | 0.02164 | -0.019 | -11.627
-3 | -0.196 | 0.02082 | -0.02 | -9.411
-2.5 | -0.139 | 0.0202 | -0.021 | -6.882
-2 | -0.081 | 0.01972 | -0.022 | -4.122
-1.5 | -0.023 | 0.01933 | -0.022 | -1.171
-1 | 0.037 | 0.01904 | -0.023 | 1.941
-0.5 | 0.097 | 0.01885 | -0.024 | 5.164
0 | 0.152 | 0.02044 | -0.025 | 7.46
0.5 | 0.21 | 0.02069 | -0.025 | 10.16
1 | 0.268 | 0.02102 | -0.026 | 12.743
1.5 | 0.325 | 0.02128 | -0.027 | 15.278
2 | 0.382 | 0.02167 | -0.027 | 17.621
2.5 | 0.438 | 0.02215 | -0.028 | 19.791
3 | 0.494 | 0.0228 | -0.028 | 21.679
3.5 | 0.547 | 0.0235 | -0.029 | 23.292
4 | 0.602 | 0.02428 | -0.029 | 24.78
4.5 | 0.655 | 0.02515 | -0.03 | 26.055
5 | 0.707 | 0.0262 | -0.03 | 26.989
5.5 | 0.759 | 0.02727 | -0.031 | 27.832
6 | 0.842 | 0.0268 | -0.033 | 31.438
6.5 | 0.894 | 0.02797 | -0.034 | 31.96
7 | 0.944 | 0.02928 | -0.034 | 32.234
7.5 | 0.991 | 0.03059 | -0.035 | 32.404
8 | 0.883 | 0.05944 | -0.018 | 14.849
8.5 | 0.921 | 0.06382 | -0.018 | 14.428
9 | 0.957 | 0.0681 | -0.017 | 14.046
9.5 | 0.99 | 0.07293 | -0.017 | 13.58
10 | 1.022 | 0.0784 | -0.017 | 13.032
10.5 | 1.051 | 0.08417 | -0.017 | 12.48
11 | 1.077 | 0.09047 | -0.017 | 11.902
11.5 | 1.1 | 0.09721 | -0.017 | 11.31
12 | 1.12 | 0.10463 | -0.018 | 10.7
12.5 | 1.136 | 0.11159 | -0.017 | 10.18
13 | 1.148 | 0.11929 | -0.017 | 9.622
13.5 | 1.154 | 0.12705 | -0.017 | 9.081
14 | 1.156 | 0.13901 | -0.018 | 8.316
14.5 | 1.154 | 0.14472 | -0.017 | 7.973
15 | 1.148 | 0.15569 | -0.018 | 7.376
15.5 | 1.139 | 0.16703 | -0.017 | 6.819
16 | 1.127 | 0.18548 | -0.018 | 6.075
16.5 | 1.111 | 0.19022 | -0.017 | 5.841
17 | 1.093 | 0.20828 | -0.018 | 5.247
17.5 | 1.072 | 0.22104 | -0.018 | 4.851
18 | 1.049 | 0.24134 | -0.018 | 4.347
18.5 | 1.024 | 0.25006 | -0.018 | 4.097
19 | 0.998 | 0.26452 | -0.018 | 3.773

## 4. Re 50k Mach 0.10 (2)
BIGFOIL.COM POLAR EXPORT
NACA64-216 a=0.5
NACA64-216 a=0.5 |  |  |  | Cl Max: | 1.0844 | at alpha= | 11.5 | deg
XFOIL ncrit=9 |  |  |  | L/D Max: | 23.372 | at alpha= | 9.5 | deg
Re: | 50000 |  |  | Cd Min: | 0.1812 | at alpha= | 16.5 | deg
Mach: | 0.1 |  |  | Cl=0 at alpha= | 4.1761 | deg
|  |  |  | @ Cl=0.1, Cd= | 0.047192
|  |  |  | @ Cl=0.4, Cd= | 0.075678
|  |  |  | @ Cl=0.6, Cd= | 0.1812
alpha (deg) | Cl | Cd | Cm | Cl/Cd
-13 | -0.4313 | 0.14634 | -0.007 | -2.9472
-12.5 | -0.4192 | 0.14022 | -0.0089 | -2.9896
-12 | -0.4062 | 0.13366 | -0.0109 | -3.0391
-11.5 | -0.3905 | 0.12653 | -0.0128 | -3.0862
-11 | -0.3774 | 0.11965 | -0.0147 | -3.1542
-10.5 | -0.5758 | 0.07802 | -0.0529 | -7.3802
-10 | -0.7187 | 0.06685 | -0.0531 | -10.7509
-9.5 | -0.7558 | 0.06243 | -0.0451 | -12.1064
-9 | -0.7925 | 0.05859 | -0.0363 | -13.5262
-8.5 | -0.8162 | 0.05414 | -0.0288 | -15.0757
-8 | -0.8226 | 0.04938 | -0.0228 | -16.6586
-7.5 | -0.815 | 0.04497 | -0.0179 | -18.1232
-7 | -0.7923 | 0.04106 | -0.0145 | -19.2962
-6.5 | -0.761 | 0.03794 | -0.0116 | -20.058
-6 | -0.725 | 0.03527 | -0.0091 | -20.5557
-5.5 | -0.6883 | 0.03296 | -0.0061 | -20.8829
-5 | -0.6628 | 0.03035 | -0.0021 | -21.8386
-4.5 | -0.6496 | 0.03025 | 0.0091 | -21.4744
-4 | -0.6098 | 0.03561 | 0.0208 | -17.1244
-3.5 | -0.537 | 0.04123 | 0.0281 | -13.0245
-3 | -0.3621 | 0.04579 | 0.0141 | -7.9078
-2.5 | -0.2617 | 0.04579 | 0.0035 | -5.7152
-2 | -0.2221 | 0.04539 | 0.0019 | -4.8931
-1.5 | -0.1635 | 0.04519 | -0.0031 | -3.6181
-1 | -0.1088 | 0.04522 | -0.0078 | -2.406
-0.5 | -0.0671 | 0.04526 | -0.0107 | -1.4825
0 | -0.0092 | 0.04573 | -0.0166 | -0.20118
0.5 | 0.0552 | 0.04657 | -0.0241 | 1.1853
1 | 0.1179 | 0.04744 | -0.0322 | 2.4852
1.5 | 0.0513 | 0.04669 | -0.0183 | 1.0987
2.5 | -0.1233 | 0.03884 | 0.0191 | -3.1746
3 | -0.0952 | 0.0397 | 0.0185 | -2.398
3.5 | -0.0607 | 0.04134 | 0.0171 | -1.4683
4 | -0.0254 | 0.04337 | 0.0157 | -0.58566
4.5 | 0.0467 | 0.04831 | 0.007 | 0.96667
5.5 | 0.1789 | 0.05827 | -0.007 | 3.0702
6 | 0.2256 | 0.06185 | -0.0101 | 3.6475
6.5 | 0.2795 | 0.06653 | -0.0141 | 4.2011
7 | 0.3294 | 0.07145 | -0.0173 | 4.6102
7.5 | 0.3822 | 0.0761 | -0.02 | 5.0223
8 | 0.5188 | 0.07286 | -0.0185 | 7.1205
8.5 | 0.6156 | 0.0707 | -0.0169 | 8.7072
9.5 | 0.8872 | 0.03796 | 0.0068 | 23.372
10 | 0.9035 | 0.0423 | 0.0115 | 21.3593
10.5 | 0.9955 | 0.04598 | 0.0113 | 21.6507
11.5 | 1.0844 | 0.05807 | 0.0122 | 18.674
12 | 1.0666 | 0.06456 | 0.0159 | 16.5211
12.5 | 1.0274 | 0.07277 | 0.0181 | 14.1185
13 | 0.9628 | 0.08426 | 0.0168 | 11.4265
13.5 | 0.8941 | 0.0999 | 0.0109 | 8.9499
15 | 0.4977 | 0.16271 | -0.028 | 3.0588
15.5 | 0.5027 | 0.16799 | -0.0306 | 2.9924
16 | 0.5136 | 0.17374 | -0.0329 | 2.9561
16.5 | 0.5331 | 0.1812 | -0.0349 | 2.9421

## 5. Re 50k Mach 0.25 (1)
BIGFOIL.COM POLAR EXPORT
NACA64-216 a=0.5
NACA64-216 a=0.5 |  |  |  | Cl Max: | 1.101 | at alpha= | 12.5 | deg
JavaFoil+Calcfoil stall+Eppler ext transition |  |  |  | L/D Max: | 31.522 | at alpha= | 7 | deg
Re: | 50000 |  |  | Cd Min: | 0.01923 | at alpha= | -0.5 | deg
Mach: | 0.25 |  |  | Cl=0 at alpha= | -1.3115 | deg
|  |  |  | @ Cl=0.1, Cd= | 0.01923
|  |  |  | @ Cl=0.4, Cd= | 0.022325
|  |  |  | @ Cl=0.6, Cd= | 0.024737
alpha (deg) | Cl | Cd | Cm | Cl/Cd
-18 | -0.616 | 0.36393 | -0.001 | -1.692
-17.5 | -0.661 | 0.33392 | -0.001 | -1.979
-17 | -0.702 | 0.30004 | -0.002 | -2.341
-16.5 | -0.74 | 0.25707 | -0.002 | -2.879
-16 | -0.774 | 0.23425 | -0.002 | -3.302
-15.5 | -0.802 | 0.22473 | -0.002 | -3.571
-15 | -0.827 | 0.19929 | -0.003 | -4.147
-14.5 | -0.845 | 0.1878 | -0.003 | -4.502
-14 | -0.859 | 0.16536 | -0.003 | -5.195
-13.5 | -0.868 | 0.15589 | -0.004 | -5.565
-13 | -0.871 | 0.13991 | -0.004 | -6.222
-12.5 | -0.868 | 0.12953 | -0.004 | -6.702
-12 | -0.861 | 0.11775 | -0.004 | -7.308
-11.5 | -0.848 | 0.1093 | -0.005 | -7.757
-11 | -0.83 | 0.10157 | -0.005 | -8.176
-10.5 | -0.809 | 0.09387 | -0.005 | -8.614
-10 | -0.782 | 0.08712 | -0.006 | -8.98
-9.5 | -0.75 | 0.07997 | -0.006 | -9.383
-9 | -0.716 | 0.07425 | -0.006 | -9.641
-8.5 | -0.679 | 0.06987 | -0.007 | -9.717
-8 | -0.64 | 0.06419 | -0.007 | -9.964
-7.5 | -0.598 | 0.06092 | -0.007 | -9.821
-7 | -0.555 | 0.05673 | -0.008 | -9.791
-6.5 | -0.511 | 0.05298 | -0.008 | -9.644
-6 | -0.465 | 0.05018 | -0.009 | -9.268
-5.5 | -0.418 | 0.04713 | -0.009 | -8.871
-5 | -0.371 | 0.04446 | -0.01 | -8.346
-4.5 | -0.389 | 0.02177 | -0.02 | -17.86
-4 | -0.33 | 0.02116 | -0.02 | -15.607
-3.5 | -0.257 | 0.02226 | -0.02 | -11.561
-3 | -0.2 | 0.02144 | -0.02 | -9.34
-2.5 | -0.142 | 0.02077 | -0.021 | -6.843
-2 | -0.083 | 0.02019 | -0.022 | -4.119
-1.5 | -0.023 | 0.01978 | -0.023 | -1.171
-1 | 0.038 | 0.01948 | -0.024 | 1.941
-0.5 | 0.1 | 0.01923 | -0.024 | 5.179
0 | 0.156 | 0.02085 | -0.025 | 7.499
0.5 | 0.216 | 0.02109 | -0.026 | 10.229
1 | 0.275 | 0.02144 | -0.027 | 12.814
1.5 | 0.333 | 0.02186 | -0.027 | 15.241
2 | 0.391 | 0.02225 | -0.028 | 17.593
2.5 | 0.449 | 0.02273 | -0.029 | 19.768
3 | 0.507 | 0.02338 | -0.029 | 21.668
3.5 | 0.561 | 0.02418 | -0.03 | 23.207
4 | 0.617 | 0.02498 | -0.03 | 24.687
4.5 | 0.671 | 0.02591 | -0.031 | 25.89
5 | 0.724 | 0.02704 | -0.031 | 26.787
5.5 | 0.777 | 0.02815 | -0.032 | 27.598
6 | 0.862 | 0.02782 | -0.034 | 30.977
6.5 | 0.914 | 0.02911 | -0.035 | 31.385
7 | 0.964 | 0.03057 | -0.035 | 31.522
7.5 | 0.861 | 0.05671 | -0.018 | 15.191
8 | 0.901 | 0.06111 | -0.018 | 14.739
8.5 | 0.937 | 0.06555 | -0.018 | 14.302
9 | 0.971 | 0.07037 | -0.017 | 13.801
9.5 | 1.002 | 0.07652 | -0.017 | 13.096
10 | 1.029 | 0.08104 | -0.017 | 12.702
10.5 | 1.053 | 0.08865 | -0.017 | 11.879
11 | 1.072 | 0.09493 | -0.017 | 11.295
11.5 | 1.087 | 0.10368 | -0.018 | 10.485
12 | 1.097 | 0.11007 | -0.017 | 9.964
12.5 | 1.101 | 0.11996 | -0.017 | 9.181
13 | 1.099 | 0.13085 | -0.017 | 8.395
13.5 | 1.086 | 0.1465 | -0.017 | 7.414
14 | 1.067 | 0.15533 | -0.017 | 6.869
14.5 | 1.041 | 0.17302 | -0.017 | 6.019
15 | 1.009 | 0.18707 | -0.017 | 5.396
15.5 | 0.971 | 0.20662 | -0.017 | 4.7
16 | 0.927 | 0.22081 | -0.017 | 4.2
16.5 | 0.878 | 0.24958 | -0.017 | 3.518
17 | 0.824 | 0.27035 | -0.017 | 3.048
17.5 | 0.766 | 0.29811 | -0.017 | 2.569

## 6. Re 50k Mach 0.25 (2)
BIGFOIL.COM POLAR EXPORT
NACA64-216 a=0.5
NACA64-216 a=0.5 |  |  |  | Cl Max: | 1.0426 | at alpha= | 11.5 | deg
XFOIL ncrit=9 |  |  |  | L/D Max: | 20.8168 | at alpha= | 9.5 | deg
Re: | 50000 |  |  | Cd Min: | 0.20567 | at alpha= | 16.5 | deg
Mach: | 0.25 |  |  | Cl=0 at alpha= | 4.1839 | deg
|  |  |  | @ Cl=0.1, Cd= | 0.04917
|  |  |  | @ Cl=0.4, Cd= | 0.073113
|  |  |  | @ Cl=0.6, Cd= | 0.072788
alpha (deg) | Cl | Cd | Cm | Cl/Cd
-12.5 | -0.4174 | 0.14317 | -0.0103 | -2.9154
-12 | -0.3995 | 0.136 | -0.0123 | -2.9375
-11.5 | -0.3795 | 0.1284 | -0.0144 | -2.9556
-11 | -0.3657 | 0.12137 | -0.0166 | -3.0131
-10.5 | -0.5262 | 0.08557 | -0.0513 | -6.1494
-10 | -0.5543 | 0.07327 | -0.0574 | -7.5652
-9.5 | -0.6725 | 0.06494 | -0.0554 | -10.3557
-9 | -0.7574 | 0.06319 | -0.0427 | -11.9861
-8.5 | -0.7925 | 0.05902 | -0.0346 | -13.4277
-8 | -0.8152 | 0.05427 | -0.0276 | -15.0212
-7.5 | -0.822 | 0.04946 | -0.0217 | -16.6195
-7 | -0.8125 | 0.04494 | -0.0172 | -18.0797
-6.5 | -0.786 | 0.04124 | -0.0139 | -19.0592
-6 | -0.7533 | 0.03789 | -0.0109 | -19.8812
-5.5 | -0.7156 | 0.0353 | -0.008 | -20.272
-5 | -0.6643 | 0.03292 | -0.0074 | -20.1792
-4.5 | -0.6407 | 0.02936 | -0.0024 | -21.8222
-4 | -0.6132 | 0.03517 | 0.013 | -17.4353
-3.5 | -0.5606 | 0.04061 | 0.0243 | -13.8045
-2.5 | -0.2664 | 0.04731 | 0.0025 | -5.6309
-2 | -0.2086 | 0.0469 | -0.0015 | -4.4478
-1.5 | -0.1584 | 0.04673 | -0.0049 | -3.3897
-1 | -0.1303 | 0.04646 | -0.0048 | -2.8046
-0.5 | -0.0861 | 0.04655 | -0.0077 | -1.8496
0 | -0.0294 | 0.0471 | -0.0132 | -0.6242
0.5 | 0.025 | 0.0476 | -0.0189 | 0.52521
1 | 0.0872 | 0.04856 | -0.0265 | 1.7957
1.5 | 0.1023 | 0.04928 | -0.0262 | 2.0759
2.5 | -0.1223 | 0.04047 | 0.0193 | -3.022
3 | -0.1035 | 0.04066 | 0.0202 | -2.5455
3.5 | -0.07 | 0.04214 | 0.0188 | -1.6611
4 | -0.0313 | 0.04432 | 0.0166 | -0.70623
4.5 | 0.0538 | 0.05042 | 0.0056 | 1.067
5 | 0.1162 | 0.05456 | -0.0008 | 2.1298
6 | 0.2365 | 0.06443 | -0.0114 | 3.6707
6.5 | 0.2752 | 0.06773 | -0.0129 | 4.0632
7 | 0.3356 | 0.07335 | -0.0172 | 4.5753
7.5 | 0.4631 | 0.07288 | -0.0178 | 6.3543
8 | 0.5394 | 0.07335 | -0.017 | 7.3538
8.5 | 0.5981 | 0.07295 | -0.0142 | 8.1988
9 | 0.7267 | 0.06198 | -0.0062 | 11.7247
9.5 | 0.8716 | 0.04187 | 0.012 | 20.8168
10.5 | 0.9961 | 0.05017 | 0.0158 | 19.8545
11 | 1.0176 | 0.05639 | 0.0176 | 18.0458
11.5 | 1.0426 | 0.06368 | 0.0186 | 16.3725
12 | 1.0013 | 0.07185 | 0.0204 | 13.936
12.5 | 0.9529 | 0.08238 | 0.0191 | 11.5671
14 | 0.6428 | 0.16696 | -0.0363 | 3.85
15 | 0.6716 | 0.18251 | -0.0426 | 3.6798
15.5 | 0.6848 | 0.18939 | -0.0457 | 3.6158
16 | 0.7017 | 0.19697 | -0.0489 | 3.5625
16.5 | 0.7266 | 0.20567 | -0.0512 | 3.5328

## 7. Re 50k Mach 0.50 (1)
BIGFOIL.COM POLAR EXPORT
NACA64-216 a=0.5
NACA64-216 a=0.5 |  |  |  | Cl Max: | 1.174 | at alpha= | 20 | deg
JavaFoil+Calcfoil stall+Eppler ext transition |  |  |  | L/D Max: | 28.421 | at alpha= | 6 | deg
Re: | 50000 |  |  | Cd Min: | 0.02117 | at alpha= | -0.5 | deg
Mach: | 0.5 |  |  | Cl=0 at alpha= | -1.3134 | deg
|  |  |  | @ Cl=0.1, Cd= | 0.021212
|  |  |  | @ Cl=0.4, Cd= | 0.024334
|  |  |  | @ Cl=0.6, Cd= | 0.026865
alpha (deg) | Cl | Cd | Cm | Cl/Cd
-20 | -1.04 | 0.48313 | -0.001 | -2.152
-19.5 | -1.01 | 0.43688 | -0.001 | -2.313
-19 | -0.983 | 0.42255 | -0.001 | -2.326
-18.5 | -0.956 | 0.42438 | -0.002 | -2.253
-18 | -0.929 | 0.41145 | -0.002 | -2.258
-17.5 | -0.902 | 0.39387 | -0.002 | -2.291
-17 | -0.873 | 0.39401 | -0.003 | -2.215
-16.5 | -0.845 | 0.38157 | -0.003 | -2.215
-16 | -0.818 | 0.38049 | -0.003 | -2.15
-15.5 | -0.791 | 0.3579 | -0.004 | -2.21
-15 | -0.764 | 0.35177 | -0.004 | -2.171
-14.5 | -0.735 | 0.34012 | -0.004 | -2.16
-14 | -0.707 | 0.33119 | -0.004 | -2.135
-13.5 | -0.68 | 0.32741 | -0.005 | -2.077
-13 | -0.652 | 0.32353 | -0.005 | -2.017
-12.5 | -0.624 | 0.27836 | -0.005 | -2.241
-12 | -0.596 | 0.26551 | -0.005 | -2.245
-11.5 | -0.569 | 0.26092 | -0.006 | -2.179
-11 | -0.541 | 0.26509 | -0.006 | -2.041
-10.5 | -0.513 | 0.25466 | -0.006 | -2.016
-10 | -0.485 | 0.19518 | -0.006 | -2.484
-9.5 | -0.457 | 0.20345 | -0.006 | -2.247
-9 | -0.43 | 0.16669 | -0.006 | -2.577
-8.5 | -0.617 | 0.09879 | -0.007 | -6.244
-8 | -0.634 | 0.08345 | -0.007 | -7.599
-7.5 | -0.619 | 0.07249 | -0.008 | -8.542
-7 | -0.59 | 0.06507 | -0.008 | -9.063
-6.5 | -0.552 | 0.05972 | -0.009 | -9.237
-6 | -0.508 | 0.05495 | -0.009 | -9.238
-5.5 | -0.46 | 0.05042 | -0.01 | -9.119
-5 | -0.409 | 0.04726 | -0.01 | -8.66
-4.5 | -0.358 | 0.04414 | -0.011 | -8.099
-4 | -0.363 | 0.02345 | -0.022 | -15.468
-3.5 | -0.282 | 0.02531 | -0.021 | -11.139
-3 | -0.219 | 0.02432 | -0.022 | -9.018
-2.5 | -0.156 | 0.02342 | -0.023 | -6.652
-2 | -0.091 | 0.0226 | -0.024 | -4.035
-1.5 | -0.025 | 0.022 | -0.025 | -1.156
-1 | 0.042 | 0.02148 | -0.025 | 1.935
-0.5 | 0.109 | 0.02117 | -0.026 | 5.17
0 | 0.173 | 0.02264 | -0.027 | 7.659
0.5 | 0.239 | 0.02298 | -0.028 | 10.403
1 | 0.304 | 0.02345 | -0.029 | 12.981
1.5 | 0.369 | 0.02401 | -0.03 | 15.373
2 | 0.433 | 0.02468 | -0.03 | 17.556
2.5 | 0.497 | 0.02545 | -0.031 | 19.544
3 | 0.561 | 0.02623 | -0.032 | 21.389
3.5 | 0.62 | 0.02719 | -0.033 | 22.818
4 | 0.681 | 0.0283 | -0.033 | 24.059
4.5 | 0.74 | 0.02951 | -0.034 | 25.09
5 | 0.798 | 0.03085 | -0.034 | 25.872
5.5 | 0.887 | 0.03131 | -0.037 | 28.315
6 | 0.941 | 0.03311 | -0.038 | 28.421
6.5 | 0.85 | 0.05395 | -0.019 | 15.754
7 | 0.89 | 0.05855 | -0.019 | 15.206
7.5 | 0.922 | 0.06468 | -0.018 | 14.257
8 | 0.942 | 0.07161 | -0.018 | 13.151
8.5 | 0.942 | 0.08105 | -0.018 | 11.616
9 | 0.897 | 0.09601 | -0.017 | 9.347
9.5 | 0.6 | 0.16762 | -0.015 | 3.579
10 | 0.628 | 0.21255 | -0.018 | 2.954
10.5 | 0.655 | 0.23902 | -0.018 | 2.741
11 | 0.682 | 0.23933 | -0.019 | 2.851
11.5 | 0.711 | 0.24754 | -0.021 | 2.871
12 | 0.738 | 0.25237 | -0.022 | 2.923
12.5 | 0.765 | 0.27368 | -0.022 | 2.794
13 | 0.792 | 0.29995 | -0.023 | 2.64
13.5 | 0.82 | 0.30117 | -0.025 | 2.724
14 | 0.847 | 0.30813 | -0.025 | 2.75
14.5 | 0.874 | 0.3265 | -0.026 | 2.678
15 | 0.903 | 0.36355 | -0.028 | 2.484
15.5 | 0.93 | 0.36349 | -0.028 | 2.558
16 | 0.957 | 0.37998 | -0.029 | 2.518
16.5 | 0.986 | 0.41912 | -0.031 | 2.352
17 | 1.012 | 0.41143 | -0.031 | 2.461
17.5 | 1.039 | 0.42521 | -0.031 | 2.443
18 | 1.065 | 0.42803 | -0.032 | 2.489
18.5 | 1.095 | 0.43488 | -0.034 | 2.519
19 | 1.122 | 0.4435 | -0.034 | 2.529
19.5 | 1.148 | 0.46271 | -0.035 | 2.481
20 | 1.174 | 0.48242 | -0.035 | 2.434

## 8. Re 50k Mach 0.50 (2)
BIGFOIL.COM POLAR EXPORT
NACA64-216 a=0.5
NACA64-216 a=0.5 |  |  |  | Cl Max: | 0.9092 | at alpha= | 20 | deg
XFOIL ncrit=9 |  |  |  | L/D Max: | 13.5051 | at alpha= | 9.5 | deg
Re: | 50000 |  |  | Cd Min: | 0.278 | at alpha= | 20 | deg
Mach: | 0.5 |  |  | Cl=0 at alpha= | 4.1396 | deg
|  |  |  | @ Cl=0.1, Cd= | 0.059809
|  |  |  | @ Cl=0.4, Cd= | 0.075573
|  |  |  | @ Cl=0.6, Cd= | 0.078193
alpha (deg) | Cl | Cd | Cm | Cl/Cd
-11 | -0.3324 | 0.12927 | -0.0261 | -2.5714
-10.5 | -0.3701 | 0.11146 | -0.0435 | -3.3205
-10 | -0.3878 | 0.10036 | -0.0513 | -3.8641
-9.5 | -0.3919 | 0.09215 | -0.0539 | -4.2528
-9 | -0.4338 | 0.0858 | -0.0527 | -5.0559
-8.5 | -0.5163 | 0.07772 | -0.0526 | -6.6431
-8 | -0.605 | 0.07128 | -0.05 | -8.4877
-7.5 | -0.67 | 0.06685 | -0.0437 | -10.0224
-7 | -0.7321 | 0.06273 | -0.0356 | -11.6707
-6.5 | -0.7787 | 0.05771 | -0.0284 | -13.4933
-6 | -0.7796 | 0.05121 | -0.0272 | -15.2236
-5.5 | -0.7432 | 0.04598 | -0.0271 | -16.1635
-5 | -0.6881 | 0.04185 | -0.0271 | -16.4421
-4.5 | -0.6323 | 0.03884 | -0.0256 | -16.2796
-4 | -0.6126 | 0.03563 | -0.02 | -17.1934
-3.5 | -0.5845 | 0.04048 | -0.0018 | -14.4392
-3 | -0.3782 | 0.05323 | 0.0032 | -7.105
-2.5 | -0.2725 | 0.05377 | -0.0033 | -5.0679
-2 | -0.2143 | 0.0534 | -0.0061 | -4.0131
-1.5 | -0.1909 | 0.05282 | -0.0037 | -3.6142
-1 | -0.1675 | 0.05241 | -0.0018 | -3.196
-0.5 | -0.143 | 0.05219 | -0.0002 | -2.74
0 | -0.0954 | 0.05252 | -0.003 | -1.8165
0.5 | -0.0555 | 0.05281 | -0.005 | -1.0509
1 | -0.0068 | 0.05351 | -0.009 | -0.12708
1.5 | 0.0481 | 0.05467 | -0.0148 | 0.87982
2 | 0.1134 | 0.05638 | -0.0232 | 2.0114
3.5 | -0.0964 | 0.04702 | 0.0251 | -2.0502
4 | -0.0189 | 0.0518 | 0.0147 | -0.36486
4.5 | 0.0488 | 0.05591 | 0.0073 | 0.87283
5 | 0.1226 | 0.06153 | -0.0005 | 1.9925
5.5 | 0.1672 | 0.06466 | -0.0028 | 2.5858
6 | 0.2384 | 0.07074 | -0.0088 | 3.3701
6.5 | 0.2925 | 0.07517 | -0.0114 | 3.8912
7 | 0.41 | 0.07561 | -0.011 | 5.4226
7.5 | 0.4593 | 0.07804 | -0.01 | 5.8854
8 | 0.5229 | 0.07966 | -0.0084 | 6.5641
8.5 | 0.5812 | 0.07988 | -0.0048 | 7.2759
9 | 0.6969 | 0.0695 | 0.0074 | 10.0273
9.5 | 0.8126 | 0.06017 | 0.0218 | 13.5051
10 | 0.79 | 0.07036 | 0.02 | 11.228
10.5 | 0.7644 | 0.08194 | 0.0164 | 9.3288
11 | 0.7052 | 0.09996 | 0.0062 | 7.0548
11.5 | 0.6827 | 0.11425 | -0.0011 | 5.9755
12 | 0.6804 | 0.12593 | -0.0062 | 5.403
12.5 | 0.6705 | 0.13876 | -0.0133 | 4.8321
13 | 0.6729 | 0.1502 | -0.0192 | 4.48
13.5 | 0.6838 | 0.16133 | -0.0247 | 4.2385
14.5 | 0.6881 | 0.19162 | -0.0442 | 3.591
15 | 0.6911 | 0.19678 | -0.0494 | 3.512
15.5 | 0.7154 | 0.20572 | -0.053 | 3.4775
16 | 0.7498 | 0.21718 | -0.0559 | 3.4524
16.5 | 0.7572 | 0.22132 | -0.0612 | 3.4213
17 | 0.777 | 0.22901 | -0.0658 | 3.3929
17.5 | 0.8058 | 0.23963 | -0.0692 | 3.3627
18 | 0.8284 | 0.24747 | -0.0735 | 3.3475
18.5 | 0.8429 | 0.2532 | -0.0791 | 3.329
19 | 0.8696 | 0.26356 | -0.0832 | 3.2994
19.5 | 0.8908 | 0.27081 | -0.0881 | 3.2894
20 | 0.9092 | 0.278 | -0.0938 | 3.2705

## 9. Re 100k Mach 0.00 (1)
BIGFOIL.COM POLAR EXPORT
NACA64-216 a=0.5
NACA64-216 a=0.5 |  |  |  | Cl Max: | 1.167 | at alpha= | 14.5 | deg
JavaFoil+Calcfoil stall+Eppler ext transition |  |  |  | L/D Max: | 40.04 | at alpha= | 5.5 | deg
Re: | 100000 |  |  | Cd Min: | 0.01388 | at alpha= | -0.5 | deg
Mach: | 0 |  |  | Cl=0 at alpha= | -1.3115 | deg
|  |  |  | @ Cl=0.1, Cd= | 0.01389
|  |  |  | @ Cl=0.4, Cd= | 0.015431
|  |  |  | @ Cl=0.6, Cd= | 0.01696
alpha (deg) | Cl | Cd | Cm | Cl/Cd
-20 | -0.884 | 0.25072 | 0 | -3.525
-19.5 | -0.905 | 0.24744 | -0.001 | -3.659
-19 | -0.926 | 0.22952 | -0.001 | -4.033
-18.5 | -0.939 | 0.21635 | -0.001 | -4.342
-18 | -0.95 | 0.19985 | -0.001 | -4.752
-17.5 | -0.959 | 0.18626 | -0.002 | -5.146
-17 | -0.965 | 0.18079 | -0.002 | -5.338
-16.5 | -0.97 | 0.16853 | -0.002 | -5.754
-16 | -0.972 | 0.15947 | -0.002 | -6.095
-15.5 | -0.972 | 0.15146 | -0.002 | -6.414
-15 | -0.968 | 0.14182 | -0.003 | -6.829
-14.5 | -0.963 | 0.13185 | -0.003 | -7.3
-14 | -0.954 | 0.12457 | -0.003 | -7.657
-13.5 | -0.942 | 0.11694 | -0.004 | -8.057
-13 | -0.928 | 0.10919 | -0.004 | -8.495
-12.5 | -0.91 | 0.10184 | -0.004 | -8.934
-12 | -0.889 | 0.0966 | -0.004 | -9.206
-11.5 | -0.866 | 0.0891 | -0.005 | -9.715
-11 | -0.839 | 0.0842 | -0.005 | -9.966
-10.5 | -0.81 | 0.07901 | -0.005 | -10.254
-10 | -0.778 | 0.07387 | -0.006 | -10.537
-9.5 | -0.743 | 0.06934 | -0.006 | -10.718
-9 | -0.706 | 0.0649 | -0.006 | -10.877
-8.5 | -0.667 | 0.06073 | -0.007 | -10.984
-8 | -0.627 | 0.05709 | -0.007 | -10.977
-7.5 | -0.585 | 0.05365 | -0.007 | -10.899
-7 | -0.542 | 0.05071 | -0.008 | -10.681
-6.5 | -0.498 | 0.0474 | -0.008 | -10.496
-6 | -0.547 | 0.01899 | -0.018 | -28.817
-5.5 | -0.493 | 0.01844 | -0.019 | -26.752
-5 | -0.438 | 0.01782 | -0.019 | -24.575
-4.5 | -0.381 | 0.01736 | -0.02 | -21.968
-4 | -0.317 | 0.01521 | -0.02 | -20.819
-3.5 | -0.26 | 0.01458 | -0.021 | -17.832
-3 | -0.202 | 0.01452 | -0.022 | -13.928
-2.5 | -0.144 | 0.01427 | -0.022 | -10.059
-2 | -0.084 | 0.01413 | -0.023 | -5.933
-1.5 | -0.023 | 0.01403 | -0.024 | -1.665
-1 | 0.038 | 0.01393 | -0.024 | 2.721
-0.5 | 0.099 | 0.01388 | -0.025 | 7.146
0 | 0.156 | 0.01446 | -0.026 | 10.766
0.5 | 0.215 | 0.0146 | -0.026 | 14.706
1 | 0.273 | 0.01485 | -0.027 | 18.414
1.5 | 0.332 | 0.01512 | -0.027 | 21.942
2 | 0.39 | 0.01537 | -0.028 | 25.351
2.5 | 0.447 | 0.01572 | -0.029 | 28.434
3 | 0.504 | 0.01611 | -0.029 | 31.3
3.5 | 0.558 | 0.01657 | -0.03 | 33.7
4 | 0.614 | 0.01709 | -0.03 | 35.898
4.5 | 0.667 | 0.01772 | -0.031 | 37.665
5 | 0.72 | 0.01847 | -0.031 | 39
5.5 | 0.772 | 0.01928 | -0.032 | 40.04
6 | 0.843 | 0.02224 | -0.033 | 37.927
6.5 | 0.895 | 0.02328 | -0.034 | 38.448
7 | 0.945 | 0.02439 | -0.034 | 38.747
7.5 | 0.993 | 0.02563 | -0.035 | 38.758
8 | 1.039 | 0.02689 | -0.035 | 38.623
8.5 | 1.082 | 0.02826 | -0.036 | 38.283
9 | 0.955 | 0.06205 | -0.018 | 15.389
9.5 | 0.989 | 0.06622 | -0.018 | 14.938
10 | 1.02 | 0.07068 | -0.018 | 14.434
10.5 | 1.05 | 0.0754 | -0.018 | 13.92
11 | 1.077 | 0.08046 | -0.018 | 13.381
11.5 | 1.1 | 0.08613 | -0.018 | 12.776
12 | 1.121 | 0.09254 | -0.018 | 12.118
12.5 | 1.14 | 0.09834 | -0.018 | 11.59
13 | 1.154 | 0.10473 | -0.018 | 11.015
13.5 | 1.162 | 0.11356 | -0.018 | 10.231
14 | 1.166 | 0.11894 | -0.018 | 9.806
14.5 | 1.167 | 0.12593 | -0.018 | 9.268
15 | 1.165 | 0.13685 | -0.018 | 8.511
15.5 | 1.159 | 0.14467 | -0.018 | 8.009
16 | 1.15 | 0.15585 | -0.019 | 7.379
16.5 | 1.138 | 0.16247 | -0.018 | 7.003
17 | 1.123 | 0.17506 | -0.018 | 6.417
17.5 | 1.107 | 0.1849 | -0.019 | 5.986
18 | 1.088 | 0.19754 | -0.019 | 5.507
18.5 | 1.067 | 0.20686 | -0.018 | 5.157
19 | 1.045 | 0.22354 | -0.019 | 4.673
19.5 | 1.021 | 0.23631 | -0.019 | 4.321

## 10. Re 100k Mach 0.00 (2)
BIGFOIL.COM POLAR EXPORT
NACA64-216 a=0.5
NACA64-216 a=0.5 |  |  |  | Cl Max: | 0.6011 | at alpha= | 4.5 | deg
XFOIL ncrit=9 |  |  |  | L/D Max: | 16.0123 | at alpha= | 4.5 | deg
Re: | 100000 |  |  | Cd Min: | 0.15769 | at alpha= | -14.5 | deg
Mach: | 0 |  |  | Cl=0 at alpha= | -0.5994 | deg
|  |  |  | @ Cl=0.1, Cd= | 0.032688
|  |  |  | @ Cl=0.4, Cd= | 0.038104
|  |  |  | @ Cl=0.6, Cd= | 0.037552
alpha (deg) | Cl | Cd | Cm | Cl/Cd
-14.5 | -0.5039 | 0.15769 | -0.0049 | -3.1955
-14 | -0.4982 | 0.14994 | -0.009 | -3.3227
-13.5 | -0.5123 | 0.14361 | -0.0157 | -3.5673
-13 | -0.4763 | 0.13527 | -0.0152 | -3.5211
-12.5 | -0.5025 | 0.12671 | -0.0229 | -3.9657
-12 | -0.4579 | 0.12058 | -0.0211 | -3.7975
-11.5 | -0.6402 | 0.07589 | -0.055 | -8.4359
-11 | -0.7146 | 0.06301 | -0.0592 | -11.3411
-10.5 | -0.7789 | 0.05613 | -0.0539 | -13.8767
-10 | -0.8228 | 0.05368 | -0.043 | -15.3279
-9.5 | -0.8263 | 0.04793 | -0.0398 | -17.2397
-9 | -0.7774 | 0.04125 | -0.044 | -18.8461
-8.5 | -0.7137 | 0.03596 | -0.0481 | -19.8471
-8 | -0.6371 | 0.03156 | -0.0535 | -20.1869
-7.5 | -0.5574 | 0.02847 | -0.0583 | -19.5785
-7 | -0.4807 | 0.02562 | -0.0626 | -18.7627
-6.5 | -0.4385 | 0.02388 | -0.0611 | -18.3626
-6 | -0.4321 | 0.02148 | -0.0547 | -20.1164
-5.5 | -0.4265 | 0.02087 | -0.046 | -20.436
-5 | -0.3808 | 0.02226 | -0.0423 | -17.1069
-4.5 | -0.3273 | 0.02389 | -0.0389 | -13.7003
-4 | -0.2825 | 0.0255 | -0.0346 | -11.0784
-3.5 | -0.2326 | 0.02722 | -0.0305 | -8.5452
-3 | -0.1793 | 0.02768 | -0.0286 | -6.4776
-2.5 | -0.1468 | 0.02789 | -0.0259 | -5.2635
-2 | -0.1137 | 0.02809 | -0.0235 | -4.0477
-1.5 | -0.0598 | 0.02819 | -0.023 | -2.1213
-0.5 | 0.0066 | 0.02893 | -0.019 | 0.22814
0 | 0.0334 | 0.02954 | -0.0163 | 1.1307
0.5 | 0.0494 | 0.03065 | -0.0124 | 1.6117
1 | 0.0936 | 0.03114 | -0.0115 | 3.0058
1.5 | 0.0888 | 0.03258 | -0.0048 | 2.7256
2 | 0.1501 | 0.03317 | -0.0061 | 4.5252
2.5 | 0.1714 | 0.03496 | -0.0041 | 4.9027
3 | 0.2857 | 0.03538 | -0.0136 | 8.0752
3.5 | 0.3595 | 0.03746 | -0.0217 | 9.5969
4 | 0.4595 | 0.03905 | -0.033 | 11.767
4.5 | 0.6011 | 0.03754 | -0.0442 | 16.0123

## 11. Re 100k Mach 0.10 (1)
BIGFOIL.COM POLAR EXPORT
NACA64-216 a=0.5
NACA64-216 a=0.5 |  |  |  | Cl Max: | 1.156 | at alpha= | 14 | deg
JavaFoil+Calcfoil stall+Eppler ext transition |  |  |  | L/D Max: | 39.983 | at alpha= | 5.5 | deg
Re: | 100000 |  |  | Cd Min: | 0.01395 | at alpha= | -0.5 | deg
Mach: | 0.1 |  |  | Cl=0 at alpha= | -1.3115 | deg
|  |  |  | @ Cl=0.1, Cd= | 0.01395
|  |  |  | @ Cl=0.4, Cd= | 0.015527
|  |  |  | @ Cl=0.6, Cd= | 0.017046
alpha (deg) | Cl | Cd | Cm | Cl/Cd
-20 | -0.836 | 0.26343 | 0 | -3.172
-19.5 | -0.861 | 0.25828 | -0.001 | -3.334
-19 | -0.885 | 0.2332 | -0.001 | -3.797
-18.5 | -0.903 | 0.22261 | -0.001 | -4.054
-18 | -0.917 | 0.207 | -0.001 | -4.428
-17.5 | -0.929 | 0.19722 | -0.002 | -4.71
-17 | -0.939 | 0.17934 | -0.002 | -5.234
-16.5 | -0.946 | 0.17335 | -0.002 | -5.46
-16 | -0.952 | 0.16281 | -0.002 | -5.844
-15.5 | -0.954 | 0.15125 | -0.002 | -6.308
-15 | -0.954 | 0.14466 | -0.003 | -6.594
-14.5 | -0.951 | 0.13468 | -0.003 | -7.058
-14 | -0.944 | 0.12642 | -0.003 | -7.469
-13.5 | -0.935 | 0.1185 | -0.004 | -7.889
-13 | -0.922 | 0.11086 | -0.004 | -8.317
-12.5 | -0.906 | 0.10293 | -0.004 | -8.802
-12 | -0.887 | 0.09697 | -0.004 | -9.146
-11.5 | -0.864 | 0.0908 | -0.005 | -9.52
-11 | -0.839 | 0.08565 | -0.005 | -9.795
-10.5 | -0.811 | 0.08 | -0.005 | -10.135
-10 | -0.78 | 0.07492 | -0.006 | -10.404
-9.5 | -0.745 | 0.0694 | -0.006 | -10.73
-9 | -0.708 | 0.06501 | -0.006 | -10.887
-8.5 | -0.669 | 0.06115 | -0.007 | -10.942
-8 | -0.629 | 0.05757 | -0.007 | -10.922
-7.5 | -0.587 | 0.05375 | -0.008 | -10.922
-7 | -0.544 | 0.05075 | -0.008 | -10.715
-6.5 | -0.5 | 0.04761 | -0.008 | -10.494
-6 | -0.455 | 0.04465 | -0.009 | -10.196
-5.5 | -0.495 | 0.01849 | -0.019 | -26.791
-5 | -0.44 | 0.01796 | -0.019 | -24.484
-4.5 | -0.383 | 0.01741 | -0.02 | -21.987
-4 | -0.318 | 0.01527 | -0.02 | -20.819
-3.5 | -0.261 | 0.01439 | -0.021 | -18.131
-3 | -0.203 | 0.01457 | -0.022 | -13.937
-2.5 | -0.144 | 0.01432 | -0.022 | -10.057
-2 | -0.084 | 0.01417 | -0.023 | -5.937
-1.5 | -0.023 | 0.01404 | -0.024 | -1.673
-1 | 0.038 | 0.01396 | -0.025 | 2.731
-0.5 | 0.1 | 0.01395 | -0.025 | 7.147
0 | 0.156 | 0.01456 | -0.026 | 10.746
0.5 | 0.216 | 0.01472 | -0.026 | 14.656
1 | 0.275 | 0.01488 | -0.027 | 18.456
1.5 | 0.333 | 0.01517 | -0.028 | 21.969
2 | 0.391 | 0.01548 | -0.028 | 25.291
2.5 | 0.449 | 0.01578 | -0.029 | 28.462
3 | 0.506 | 0.0162 | -0.029 | 31.258
3.5 | 0.561 | 0.01667 | -0.03 | 33.644
4 | 0.616 | 0.0172 | -0.03 | 35.815
4.5 | 0.67 | 0.01785 | -0.031 | 37.561
5 | 0.723 | 0.0186 | -0.031 | 38.859
5.5 | 0.775 | 0.0194 | -0.032 | 39.983
6 | 0.847 | 0.02243 | -0.033 | 37.751
6.5 | 0.899 | 0.02345 | -0.034 | 38.324
7 | 0.949 | 0.0246 | -0.035 | 38.57
7.5 | 0.997 | 0.02585 | -0.035 | 38.566
8 | 1.042 | 0.02714 | -0.036 | 38.409
8.5 | 1.085 | 0.02847 | -0.036 | 38.102
9 | 0.958 | 0.0624 | -0.018 | 15.35
9.5 | 0.992 | 0.06665 | -0.018 | 14.88
10 | 1.023 | 0.0711 | -0.018 | 14.386
10.5 | 1.051 | 0.07592 | -0.017 | 13.841
11 | 1.077 | 0.08092 | -0.018 | 13.311
11.5 | 1.1 | 0.0877 | -0.018 | 12.541
12 | 1.12 | 0.09264 | -0.018 | 12.088
12.5 | 1.136 | 0.09913 | -0.018 | 11.463
13 | 1.148 | 0.10552 | -0.018 | 10.882
13.5 | 1.154 | 0.11474 | -0.018 | 10.06
14 | 1.156 | 0.12054 | -0.018 | 9.593
14.5 | 1.154 | 0.13139 | -0.018 | 8.786
15 | 1.149 | 0.13953 | -0.018 | 8.234
15.5 | 1.139 | 0.14727 | -0.018 | 7.737
16 | 1.127 | 0.15932 | -0.018 | 7.075
16.5 | 1.111 | 0.1671 | -0.018 | 6.651
17 | 1.093 | 0.18114 | -0.018 | 6.035
17.5 | 1.072 | 0.19125 | -0.018 | 5.608
18 | 1.049 | 0.20263 | -0.018 | 5.179
18.5 | 1.025 | 0.21837 | -0.019 | 4.692
19 | 0.998 | 0.22794 | -0.019 | 4.38

## 12. Re 100k Mach 0.10 (2)
BIGFOIL.COM POLAR EXPORT
NACA64-216 a=0.5
NACA64-216 a=0.5 |  |  |  | Cl Max: | 0.3558 | at alpha= | 3.5 | deg
XFOIL ncrit=9 |  |  |  | L/D Max: | 9.4754 | at alpha= | 3.5 | deg
Re: | 100000 |  |  | Cd Min: | 0.15834 | at alpha= | -14.5 | deg
Mach: | 0.1 |  |  | Cl=0 at alpha= | -0.41872 | deg
|  |  |  | @ Cl=0.1, Cd= | 0.032889
|  |  |  | @ Cl=0.4, Cd= | 0.03755
|  |  |  | @ Cl=0.6, Cd= | 0.03755
alpha (deg) | Cl | Cd | Cm | Cl/Cd
-14.5 | -0.5042 | 0.15834 | -0.0051 | -3.1843
-14 | -0.4951 | 0.15057 | -0.0088 | -3.2882
-13.5 | -0.5149 | 0.14438 | -0.0162 | -3.5663
-13 | -0.4732 | 0.13592 | -0.0151 | -3.4815
-12.5 | -0.4979 | 0.12748 | -0.0226 | -3.9057
-12 | -0.455 | 0.12123 | -0.0212 | -3.7532
-11.5 | -0.6107 | 0.07865 | -0.053 | -7.7648
-11 | -0.7209 | 0.06311 | -0.0599 | -11.4229
-10.5 | -0.7662 | 0.05678 | -0.0558 | -13.4942
-10 | -0.8109 | 0.0543 | -0.0453 | -14.9337
-9.5 | -0.8205 | 0.04887 | -0.0414 | -16.7894
-9 | -0.7746 | 0.04196 | -0.0455 | -18.4604
-8.5 | -0.7125 | 0.03645 | -0.0495 | -19.5473
-8 | -0.6373 | 0.03192 | -0.0548 | -19.9655
-7.5 | -0.5602 | 0.02896 | -0.059 | -19.3439
-7 | -0.4847 | 0.02603 | -0.0629 | -18.6208
-6.5 | -0.4391 | 0.02416 | -0.0619 | -18.1747
-6 | -0.4276 | 0.02194 | -0.056 | -19.4895
-5.5 | -0.4279 | 0.02085 | -0.0468 | -20.5228
-5 | -0.3856 | 0.02219 | -0.0426 | -17.3772
-4.5 | -0.3289 | 0.02396 | -0.0393 | -13.727
-4 | -0.2837 | 0.02556 | -0.0351 | -11.0994
-3.5 | -0.2316 | 0.02745 | -0.0309 | -8.4372
-3 | -0.1853 | 0.02786 | -0.0284 | -6.6511
-2.5 | -0.1475 | 0.02799 | -0.0261 | -5.2697
-2 | -0.1123 | 0.02839 | -0.0236 | -3.9556
-1.5 | -0.0579 | 0.02835 | -0.0233 | -2.0423
-1 | -0.0351 | 0.02883 | -0.0201 | -1.2175
-0.5 | -0.0066 | 0.02936 | -0.0176 | -0.2248
0 | 0.034 | 0.02965 | -0.0165 | 1.1467
0.5 | 0.0437 | 0.03089 | -0.0118 | 1.4147
1 | 0.0952 | 0.03126 | -0.0117 | 3.0454
1.5 | 0.0867 | 0.03279 | -0.0045 | 2.6441
2 | 0.1524 | 0.03328 | -0.0063 | 4.5793
2.5 | 0.1674 | 0.0351 | -0.0034 | 4.7692
3 | 0.2529 | 0.03639 | -0.0104 | 6.9497
3.5 | 0.3558 | 0.03755 | -0.0206 | 9.4754

## 13. Re 100k Mach 0.25 (1)
BIGFOIL.COM POLAR EXPORT
NACA64-216 a=0.5
NACA64-216 a=0.5 |  |  |  | Cl Max: | 1.102 | at alpha= | 12.5 | deg
JavaFoil+Calcfoil stall+Eppler ext transition |  |  |  | L/D Max: | 39.239 | at alpha= | 5.5 | deg
Re: | 100000 |  |  | Cd Min: | 0.01412 | at alpha= | -0.5 | deg
Mach: | 0.25 |  |  | Cl=0 at alpha= | -1.3095 | deg
|  |  |  | @ Cl=0.1, Cd= | 0.014122
|  |  |  | @ Cl=0.4, Cd= | 0.015865
|  |  |  | @ Cl=0.6, Cd= | 0.017438
alpha (deg) | Cl | Cd | Cm | Cl/Cd
-18 | -0.616 | 0.29006 | -0.001 | -2.123
-17.5 | -0.661 | 0.26728 | -0.002 | -2.473
-17 | -0.703 | 0.24179 | -0.002 | -2.906
-16.5 | -0.74 | 0.222 | -0.002 | -3.335
-16 | -0.774 | 0.19547 | -0.002 | -3.958
-15.5 | -0.803 | 0.18822 | -0.003 | -4.264
-15 | -0.827 | 0.16776 | -0.003 | -4.927
-14.5 | -0.846 | 0.157 | -0.003 | -5.385
-14 | -0.859 | 0.14499 | -0.003 | -5.926
-13.5 | -0.868 | 0.13119 | -0.004 | -6.614
-13 | -0.871 | 0.12156 | -0.004 | -7.163
-12.5 | -0.868 | 0.11296 | -0.004 | -7.687
-12 | -0.861 | 0.10328 | -0.004 | -8.333
-11.5 | -0.848 | 0.09616 | -0.005 | -8.819
-11 | -0.831 | 0.08964 | -0.005 | -9.266
-10.5 | -0.809 | 0.08314 | -0.005 | -9.728
-10 | -0.782 | 0.07671 | -0.006 | -10.201
-9.5 | -0.751 | 0.07223 | -0.006 | -10.391
-9 | -0.716 | 0.06724 | -0.006 | -10.652
-8.5 | -0.679 | 0.06303 | -0.007 | -10.778
-8 | -0.64 | 0.05901 | -0.007 | -10.847
-7.5 | -0.599 | 0.05523 | -0.008 | -10.84
-7 | -0.556 | 0.05123 | -0.008 | -10.846
-6.5 | -0.511 | 0.04815 | -0.009 | -10.618
-6 | -0.466 | 0.04533 | -0.009 | -10.282
-5.5 | -0.506 | 0.01905 | -0.019 | -26.561
-5 | -0.449 | 0.01851 | -0.02 | -24.274
-4.5 | -0.392 | 0.01789 | -0.021 | -21.893
-4 | -0.333 | 0.01691 | -0.021 | -19.668
-3.5 | -0.267 | 0.01533 | -0.021 | -17.394
-3 | -0.208 | 0.01492 | -0.022 | -13.913
-2.5 | -0.147 | 0.01461 | -0.023 | -10.078
-2 | -0.086 | 0.01441 | -0.024 | -5.973
-1.5 | -0.024 | 0.0143 | -0.024 | -1.675
-1 | 0.039 | 0.01418 | -0.025 | 2.762
-0.5 | 0.102 | 0.01412 | -0.026 | 7.256
0 | 0.16 | 0.01486 | -0.026 | 10.789
0.5 | 0.221 | 0.01502 | -0.027 | 14.721
1 | 0.281 | 0.01523 | -0.028 | 18.48
1.5 | 0.341 | 0.01555 | -0.028 | 21.957
2 | 0.401 | 0.01587 | -0.029 | 25.27
2.5 | 0.46 | 0.01623 | -0.029 | 28.343
3 | 0.519 | 0.01667 | -0.03 | 31.124
3.5 | 0.574 | 0.01716 | -0.031 | 33.458
4 | 0.631 | 0.01777 | -0.031 | 35.488
4.5 | 0.686 | 0.01849 | -0.032 | 37.086
5 | 0.74 | 0.01933 | -0.032 | 38.275
5.5 | 0.793 | 0.02021 | -0.033 | 39.239
6 | 0.866 | 0.02334 | -0.034 | 37.107
6.5 | 0.918 | 0.02445 | -0.035 | 37.556
7 | 0.969 | 0.02577 | -0.035 | 37.606
7.5 | 1.017 | 0.02711 | -0.036 | 37.497
8 | 1.061 | 0.02853 | -0.036 | 37.176
8.5 | 0.939 | 0.05943 | -0.019 | 15.795
9 | 0.972 | 0.06378 | -0.018 | 15.244
9.5 | 1.003 | 0.06877 | -0.018 | 14.582
10 | 1.03 | 0.07414 | -0.018 | 13.89
10.5 | 1.053 | 0.07935 | -0.018 | 13.276
11 | 1.073 | 0.08589 | -0.018 | 12.488
11.5 | 1.087 | 0.092 | -0.018 | 11.821
12 | 1.097 | 0.09806 | -0.018 | 11.188
12.5 | 1.102 | 0.10631 | -0.018 | 10.363
13 | 1.099 | 0.11386 | -0.018 | 9.652
13.5 | 1.087 | 0.12665 | -0.018 | 8.579
14 | 1.067 | 0.13616 | -0.018 | 7.839
14.5 | 1.042 | 0.14961 | -0.018 | 6.963
15 | 1.01 | 0.15638 | -0.018 | 6.456
15.5 | 0.971 | 0.17131 | -0.017 | 5.67
16 | 0.927 | 0.185 | -0.018 | 5.013
16.5 | 0.878 | 0.20753 | -0.017 | 4.231
17 | 0.824 | 0.22994 | -0.017 | 3.584
17.5 | 0.766 | 0.25369 | -0.017 | 3.019

## 14. Re 100k Mach 0.25 (2)
BIGFOIL.COM POLAR EXPORT
NACA64-216 a=0.5
NACA64-216 a=0.5 |  |  |  | Cl Max: | 1.0722 | at alpha= | 12 | deg
XFOIL ncrit=9 |  |  |  | L/D Max: | 39.782 | at alpha= | 7.5 | deg
Re: | 100000 |  |  | Cd Min: | 0.20263 | at alpha= | 17 | deg
Mach: | 0.25 |  |  | Cl=0 at alpha= | -0.14035 | deg
|  |  |  | @ Cl=0.1, Cd= | 0.035067
|  |  |  | @ Cl=0.4, Cd= | 0.039674
|  |  |  | @ Cl=0.6, Cd= | 0.04142
alpha (deg) | Cl | Cd | Cm | Cl/Cd
-14.5 | -0.516 | 0.16272 | -0.0073 | -3.1711
-14 | -0.4815 | 0.15364 | -0.008 | -3.1339
-13.5 | -0.5197 | 0.14854 | -0.0181 | -3.4987
-13 | -0.4584 | 0.13911 | -0.0149 | -3.2952
-12.5 | -0.4748 | 0.13115 | -0.0216 | -3.6203
-12 | -0.4458 | 0.12443 | -0.0223 | -3.5827
-11.5 | -0.4311 | 0.11678 | -0.0247 | -3.6916
-11 | -0.6837 | 0.06895 | -0.0633 | -9.9159
-10.5 | -0.6912 | 0.0602 | -0.0645 | -11.4817
-10 | -0.7348 | 0.05632 | -0.0582 | -13.0469
-9.5 | -0.7813 | 0.05363 | -0.0495 | -14.5683
-9 | -0.7523 | 0.04568 | -0.054 | -16.4689
-8.5 | -0.7 | 0.0391 | -0.0579 | -17.9028
-8 | -0.6334 | 0.0339 | -0.062 | -18.6844
-7.5 | -0.5611 | 0.03039 | -0.065 | -18.4633
-7 | -0.4913 | 0.02752 | -0.0674 | -17.8525
-6.5 | -0.4363 | 0.02538 | -0.067 | -17.1907
-6 | -0.4114 | 0.02363 | -0.0624 | -17.4101
-5.5 | -0.4258 | 0.02092 | -0.0524 | -20.3537
-5 | -0.3932 | 0.02231 | -0.0459 | -17.6244
-4.5 | -0.3463 | 0.02419 | -0.0413 | -14.3158
-4 | -0.2941 | 0.0261 | -0.0368 | -11.2682
-3.5 | -0.2403 | 0.02768 | -0.0328 | -8.6814
-3 | -0.1909 | 0.02923 | -0.029 | -6.531
-2.5 | -0.1448 | 0.02931 | -0.0271 | -4.9403
-2 | -0.1099 | 0.0294 | -0.0246 | -3.7381
-1.5 | -0.0864 | 0.02974 | -0.021 | -2.9052
-1 | -0.0339 | 0.02952 | -0.0209 | -1.1484
-0.5 | -0.0246 | 0.03039 | -0.0163 | -0.80948
0 | 0.0096 | 0.03104 | -0.0141 | 0.30928
0.5 | 0.0363 | 0.03181 | -0.0112 | 1.1412
1 | 0.045 | 0.03292 | -0.0061 | 1.367
1.5 | 0.0858 | 0.03367 | -0.0044 | 2.5483
2 | 0.0993 | 0.03506 | -0.0001 | 2.8323
2.5 | 0.1678 | 0.03578 | -0.0024 | 4.6898
3.5 | 0.3055 | 0.03943 | -0.0139 | 7.7479
4 | 0.4449 | 0.03979 | -0.0269 | 11.1812
4.5 | 0.546 | 0.04098 | -0.0374 | 13.3236
5 | 0.4929 | 0.04159 | -0.0234 | 11.8514
5.5 | 0.5011 | 0.04352 | -0.0195 | 11.5142
6 | 0.5558 | 0.04379 | -0.0187 | 12.6924
7 | 0.8701 | 0.02694 | -0.0227 | 32.2977
7.5 | 0.9305 | 0.02339 | -0.0183 | 39.782
8 | 0.9269 | 0.02369 | -0.0092 | 39.1262
8.5 | 0.9004 | 0.02649 | 0.0003 | 33.9902
9 | 0.8681 | 0.03226 | 0.0061 | 26.9095
9.5 | 0.8746 | 0.03606 | 0.0101 | 24.254
10 | 0.9148 | 0.03839 | 0.0129 | 23.8291
10.5 | 0.973 | 0.0409 | 0.0145 | 23.7897
11 | 1.0332 | 0.04437 | 0.0153 | 23.286
11.5 | 1.063 | 0.04936 | 0.017 | 21.5357
12 | 1.0722 | 0.05515 | 0.0191 | 19.4415
12.5 | 1.0642 | 0.06188 | 0.0207 | 17.1978
13 | 1.0475 | 0.06937 | 0.0212 | 15.1002
13.5 | 1.0289 | 0.07778 | 0.0204 | 13.2283
14 | 0.9151 | 0.09677 | 0.0115 | 9.4564
14.5 | 0.8415 | 0.11818 | -0.001 | 7.1205
15 | 0.8119 | 0.13614 | -0.0105 | 5.9637
16 | 0.7291 | 0.18742 | -0.0425 | 3.8902
16.5 | 0.7738 | 0.19757 | -0.0414 | 3.9166
17 | 0.7549 | 0.20263 | -0.0506 | 3.7255

## 15. Re 100k Mach 0.50 (1)
BIGFOIL.COM POLAR EXPORT
NACA64-216 a=0.5
NACA64-216 a=0.5 |  |  |  | Cl Max: | 1.174 | at alpha= | 20 | deg
JavaFoil+Calcfoil stall+Eppler ext transition |  |  |  | L/D Max: | 35.938 | at alpha= | 5 | deg
Re: | 100000 |  |  | Cd Min: | 0.01526 | at alpha= | -0.5 | deg
Mach: | 0.5 |  |  | Cl=0 at alpha= | -1.3116 | deg
|  |  |  | @ Cl=0.1, Cd= | 0.015271
|  |  |  | @ Cl=0.4, Cd= | 0.017421
|  |  |  | @ Cl=0.6, Cd= | 0.019273
alpha (deg) | Cl | Cd | Cm | Cl/Cd
-20 | -1.04 | 0.37028 | -0.001 | -2.807
-19.5 | -1.011 | 0.34373 | -0.001 | -2.94
-19 | -0.983 | 0.34224 | -0.001 | -2.873
-18.5 | -0.956 | 0.32553 | -0.002 | -2.937
-18 | -0.929 | 0.31633 | -0.002 | -2.937
-17.5 | -0.902 | 0.31828 | -0.002 | -2.835
-17 | -0.873 | 0.31022 | -0.003 | -2.813
-16.5 | -0.845 | 0.30183 | -0.003 | -2.801
-16 | -0.818 | 0.30537 | -0.003 | -2.679
-15.5 | -0.791 | 0.28892 | -0.004 | -2.738
-15 | -0.764 | 0.28321 | -0.004 | -2.697
-14.5 | -0.735 | 0.25684 | -0.004 | -2.86
-14 | -0.707 | 0.25058 | -0.004 | -2.822
-13.5 | -0.68 | 0.24667 | -0.005 | -2.756
-13 | -0.652 | 0.24286 | -0.005 | -2.687
-12.5 | -0.624 | 0.21422 | -0.005 | -2.913
-12 | -0.596 | 0.20129 | -0.005 | -2.962
-11.5 | -0.569 | 0.19701 | -0.006 | -2.886
-11 | -0.541 | 0.20994 | -0.006 | -2.577
-10.5 | -0.513 | 0.19073 | -0.006 | -2.692
-10 | -0.485 | 0.15787 | -0.006 | -3.072
-9.5 | -0.457 | 0.15953 | -0.006 | -2.866
-9 | -0.43 | 0.1309 | -0.007 | -3.282
-8.5 | -0.617 | 0.08316 | -0.007 | -7.417
-8 | -0.634 | 0.07244 | -0.007 | -8.756
-7.5 | -0.619 | 0.06308 | -0.008 | -9.819
-7 | -0.59 | 0.05725 | -0.009 | -10.304
-6.5 | -0.552 | 0.05293 | -0.009 | -10.425
-6 | -0.508 | 0.04873 | -0.01 | -10.418
-5.5 | -0.46 | 0.04575 | -0.01 | -10.056
-5 | -0.41 | 0.04286 | -0.011 | -9.563
-4.5 | -0.429 | 0.02011 | -0.022 | -21.327
-4 | -0.365 | 0.0193 | -0.023 | -18.917
-3.5 | -0.291 | 0.01747 | -0.023 | -16.676
-3 | -0.227 | 0.0168 | -0.024 | -13.505
-2.5 | -0.161 | 0.01625 | -0.025 | -9.916
-2 | -0.094 | 0.01581 | -0.026 | -5.964
-1.5 | -0.026 | 0.01552 | -0.026 | -1.694
-1 | 0.043 | 0.01532 | -0.027 | 2.802
-0.5 | 0.113 | 0.01526 | -0.028 | 7.404
0 | 0.177 | 0.0164 | -0.029 | 10.818
0.5 | 0.245 | 0.01664 | -0.03 | 14.696
1 | 0.311 | 0.01692 | -0.03 | 18.392
1.5 | 0.377 | 0.01725 | -0.031 | 21.872
2 | 0.443 | 0.01774 | -0.032 | 24.97
2.5 | 0.508 | 0.01828 | -0.032 | 27.795
3 | 0.573 | 0.01894 | -0.033 | 30.223
3.5 | 0.633 | 0.01968 | -0.034 | 32.153
4 | 0.694 | 0.02055 | -0.034 | 33.763
4.5 | 0.754 | 0.02148 | -0.035 | 35.09
5 | 0.812 | 0.02259 | -0.035 | 35.938
5.5 | 0.891 | 0.02643 | -0.037 | 33.7
6 | 0.946 | 0.02799 | -0.038 | 33.79
6.5 | 0.997 | 0.0298 | -0.038 | 33.437
7 | 0.891 | 0.05288 | -0.02 | 16.854
7.5 | 0.923 | 0.05766 | -0.019 | 16.001
8 | 0.942 | 0.06316 | -0.018 | 14.912
8.5 | 0.942 | 0.07139 | -0.018 | 13.191
9 | 0.898 | 0.08048 | -0.018 | 11.153
9.5 | 0.6 | 0.13629 | -0.016 | 4.402
10 | 0.628 | 0.16752 | -0.018 | 3.749
10.5 | 0.655 | 0.18759 | -0.018 | 3.492
11 | 0.682 | 0.18738 | -0.019 | 3.642
11.5 | 0.711 | 0.19936 | -0.021 | 3.565
12 | 0.738 | 0.20369 | -0.022 | 3.622
12.5 | 0.765 | 0.20766 | -0.022 | 3.683
13 | 0.792 | 0.23313 | -0.023 | 3.397
13.5 | 0.82 | 0.2425 | -0.025 | 3.383
14 | 0.847 | 0.24859 | -0.025 | 3.409
14.5 | 0.874 | 0.2548 | -0.026 | 3.431
15 | 0.903 | 0.29093 | -0.028 | 3.104
15.5 | 0.93 | 0.28998 | -0.028 | 3.207
16 | 0.957 | 0.28726 | -0.029 | 3.33
16.5 | 0.986 | 0.31835 | -0.031 | 3.097
17 | 1.013 | 0.3266 | -0.031 | 3.1
17.5 | 1.039 | 0.33326 | -0.031 | 3.118
18 | 1.066 | 0.34028 | -0.032 | 3.132
18.5 | 1.095 | 0.34751 | -0.034 | 3.152
19 | 1.122 | 0.35334 | -0.034 | 3.174
19.5 | 1.148 | 0.37855 | -0.035 | 3.032
20 | 1.174 | 0.36432 | -0.035 | 3.223

## 16. Re 100k Mach 0.50 (2)
BIGFOIL.COM POLAR EXPORT
NACA64-216 a=0.5
NACA64-216 a=0.5 |  |  |  | Cl Max: | 0.939 | at alpha= | 20 | deg
XFOIL ncrit=9 |  |  |  | L/D Max: | 23.3719 | at alpha= | 8 | deg
Re: | 100000 |  |  | Cd Min: | 0.28169 | at alpha= | 20 | deg
Mach: | 0.5 |  |  | Cl=0 at alpha= | 1.275 | deg
|  |  |  | @ Cl=0.1, Cd= | 0.041122
|  |  |  | @ Cl=0.4, Cd= | 0.04823
|  |  |  | @ Cl=0.6, Cd= | 0.049258
alpha (deg) | Cl | Cd | Cm | Cl/Cd
-20 | -0.7251 | 0.25879 | 0.0492 | -2.8019
-19.5 | -0.6984 | 0.25003 | 0.0451 | -2.7933
-19 | -0.6856 | 0.2461 | 0.0373 | -2.7859
-18.5 | -0.6586 | 0.23529 | 0.033 | -2.7991
-18 | -0.6304 | 0.22649 | 0.0294 | -2.7833
-17.5 | -0.6172 | 0.22137 | 0.0223 | -2.7881
-17 | -0.5908 | 0.21144 | 0.0181 | -2.7942
-16.5 | -0.5638 | 0.20338 | 0.0144 | -2.7722
-16 | -0.5758 | 0.20317 | 0.0048 | -2.8341
-15.5 | -0.5223 | 0.18784 | 0.0045 | -2.7806
-15 | -0.5124 | 0.18232 | -0.0018 | -2.8104
-14.5 | -0.4821 | 0.17259 | -0.0049 | -2.7933
-14 | -0.4798 | 0.16773 | -0.0113 | -2.8605
-13.5 | -0.4441 | 0.15726 | -0.0139 | -2.824
-13 | -0.4484 | 0.15223 | -0.0204 | -2.9455
-12.5 | -0.4046 | 0.14203 | -0.0218 | -2.8487
-12 | -0.4048 | 0.13494 | -0.0277 | -2.9999
-11.5 | -0.3735 | 0.12664 | -0.0305 | -2.9493
-10.5 | -0.4129 | 0.09415 | -0.055 | -4.3856
-10 | -0.4253 | 0.08245 | -0.0628 | -5.1583
-9.5 | -0.4799 | 0.07439 | -0.0644 | -6.4511
-9 | -0.5111 | 0.05917 | -0.0817 | -8.6378
-8.5 | -0.525 | 0.04844 | -0.0935 | -10.8382
-8 | -0.5318 | 0.04203 | -0.0954 | -12.6529
-7.5 | -0.5267 | 0.03766 | -0.0918 | -13.9857
-7 | -0.5006 | 0.03411 | -0.088 | -14.676
-6.5 | -0.4501 | 0.03113 | -0.0854 | -14.4587
-6 | -0.3856 | 0.02853 | -0.0839 | -13.5156
-5.5 | -0.3593 | 0.02699 | -0.0776 | -13.3123
-5 | -0.37 | 0.02517 | -0.0679 | -14.7
-4.5 | -0.3869 | 0.02461 | -0.055 | -15.7213
-4 | -0.3456 | 0.02734 | -0.0467 | -12.6408
-3.5 | -0.2854 | 0.03076 | -0.0395 | -9.2783
-3 | -0.2159 | 0.03276 | -0.0349 | -6.5904
-2.5 | -0.1794 | 0.03444 | -0.0291 | -5.2091
-2 | -0.1562 | 0.03473 | -0.0237 | -4.4976
-1.5 | -0.1258 | 0.03482 | -0.0197 | -3.6129
-1 | -0.1303 | 0.03534 | -0.0118 | -3.687
-0.5 | -0.0796 | 0.03543 | -0.011 | -2.2467
0 | -0.0934 | 0.0361 | -0.0026 | -2.5873
0.5 | -0.0309 | 0.03648 | -0.0036 | -0.84704
1 | -0.0308 | 0.03763 | 0.0025 | -0.8185
1.5 | 0.0252 | 0.0384 | 0.0025 | 0.65625
2 | 0.046 | 0.03955 | 0.0063 | 1.1631
2.5 | 0.0785 | 0.04071 | 0.0088 | 1.9283
3 | 0.1354 | 0.0418 | 0.0088 | 3.2392
3.5 | 0.2061 | 0.04308 | 0.0062 | 4.7841
4 | 0.2962 | 0.04504 | -0.0014 | 6.5764
4.5 | 0.3839 | 0.04788 | -0.0119 | 8.018
5 | 0.4101 | 0.04845 | -0.0097 | 8.4644
5.5 | 0.4703 | 0.04889 | -0.0092 | 9.6196
6 | 0.5096 | 0.05026 | -0.0077 | 10.1393
6.5 | 0.5749 | 0.04995 | -0.006 | 11.5095
7 | 0.6522 | 0.04782 | -0.0029 | 13.6386
7.5 | 0.7559 | 0.04068 | 0.0034 | 18.5816
8 | 0.829 | 0.03547 | 0.0118 | 23.3719
8.5 | 0.8083 | 0.04096 | 0.0162 | 19.7339
9 | 0.8232 | 0.04478 | 0.0201 | 18.3832
9.5 | 0.8683 | 0.04756 | 0.0241 | 18.2569
10 | 0.9011 | 0.05227 | 0.0266 | 17.2393
10.5 | 0.9093 | 0.05902 | 0.0274 | 15.4066
11 | 0.9032 | 0.06707 | 0.0269 | 13.4665
11.5 | 0.8636 | 0.07859 | 0.0224 | 10.9887
12 | 0.8152 | 0.09314 | 0.0144 | 8.7524
12.5 | 0.7669 | 0.11068 | 0.0033 | 6.929
13 | 0.7344 | 0.12891 | -0.008 | 5.697
13.5 | 0.7279 | 0.14301 | -0.0157 | 5.0899
14 | 0.7314 | 0.15524 | -0.0221 | 4.7114
15 | 0.717 | 0.18854 | -0.0441 | 3.8029
15.5 | 0.7415 | 0.19738 | -0.0475 | 3.7567
16 | 0.7536 | 0.20596 | -0.0533 | 3.659
16.5 | 0.783 | 0.21476 | -0.0559 | 3.6459
17 | 0.7933 | 0.22299 | -0.0627 | 3.5576
17.5 | 0.8179 | 0.23123 | -0.0664 | 3.5372
18 | 0.8326 | 0.23949 | -0.0726 | 3.4766
18.5 | 0.8554 | 0.24762 | -0.077 | 3.4545
19 | 0.8875 | 0.26018 | -0.0797 | 3.4111
19.5 | 0.8942 | 0.26423 | -0.0882 | 3.3842
20 | 0.939 | 0.28169 | -0.0881 | 3.3335

## 17. Re 250k Mach 0.00 (1)
BIGFOIL.COM POLAR EXPORT
NACA64-216 a=0.5
NACA64-216 a=0.5 |  |  |  | Cl Max: | 1.263 | at alpha= | 11 | deg
JavaFoil+Calcfoil stall+Eppler ext transition |  |  |  | L/D Max: | 65.874 | at alpha= | 5.5 | deg
Re: | 250000 |  |  | Cd Min: | 0.00975 | at alpha= | 1.5 | deg
Mach: | 0 |  |  | Cl=0 at alpha= | -1.3115 | deg
|  |  |  | @ Cl=0.1, Cd= | 0.009891
|  |  |  | @ Cl=0.4, Cd= | 0.010417
|  |  |  | @ Cl=0.6, Cd= | 0.010973
alpha (deg) | Cl | Cd | Cm | Cl/Cd
-20 | -0.884 | 0.21356 | 0 | -4.141
-19.5 | -0.906 | 0.20498 | -0.001 | -4.419
-19 | -0.926 | 0.19608 | -0.001 | -4.723
-18.5 | -0.94 | 0.18423 | -0.001 | -5.102
-18 | -0.95 | 0.17664 | -0.001 | -5.38
-17.5 | -0.959 | 0.16297 | -0.002 | -5.884
-17 | -0.965 | 0.15376 | -0.002 | -6.279
-16.5 | -0.97 | 0.14477 | -0.002 | -6.701
-16 | -0.972 | 0.1371 | -0.002 | -7.093
-15.5 | -0.972 | 0.13063 | -0.003 | -7.441
-15 | -0.969 | 0.12335 | -0.003 | -7.855
-14.5 | -0.963 | 0.11619 | -0.003 | -8.289
-14 | -0.954 | 0.1088 | -0.003 | -8.771
-13.5 | -0.943 | 0.10226 | -0.004 | -9.218
-13 | -0.928 | 0.09698 | -0.004 | -9.572
-12.5 | -0.911 | 0.08993 | -0.004 | -10.126
-12 | -0.89 | 0.08521 | -0.005 | -10.446
-11.5 | -0.867 | 0.07994 | -0.005 | -10.84
-11 | -0.84 | 0.07551 | -0.005 | -11.123
-10.5 | -0.811 | 0.07083 | -0.006 | -11.455
-10 | -0.779 | 0.06662 | -0.006 | -11.7
-9.5 | -0.745 | 0.06247 | -0.006 | -11.919
-9 | -0.708 | 0.05852 | -0.007 | -12.097
-8.5 | -0.67 | 0.05477 | -0.008 | -12.226
-8 | -0.754 | 0.01812 | -0.015 | -41.592
-7.5 | -0.707 | 0.0172 | -0.016 | -41.111
-7 | -0.657 | 0.01642 | -0.016 | -40.039
-6.5 | -0.606 | 0.0157 | -0.017 | -38.582
-6 | -0.553 | 0.01513 | -0.018 | -36.517
-5.5 | -0.498 | 0.01458 | -0.019 | -34.133
-5 | -0.442 | 0.01408 | -0.019 | -31.366
-4.5 | -0.387 | 0.01371 | -0.02 | -28.208
-4 | -0.327 | 0.01009 | -0.021 | -32.408
-3.5 | -0.267 | 0.01001 | -0.022 | -26.661
-3 | -0.206 | 0.00991 | -0.022 | -20.822
-2.5 | -0.145 | 0.00989 | -0.023 | -14.714
-2 | -0.084 | 0.00982 | -0.024 | -8.6
-1.5 | -0.023 | 0.00979 | -0.024 | -2.386
-1 | 0.038 | 0.00985 | -0.025 | 3.85
-0.5 | 0.099 | 0.00989 | -0.026 | 10.03
0 | 0.161 | 0.00995 | -0.027 | 16.133
0.5 | 0.222 | 0.01006 | -0.027 | 22.046
1 | 0.283 | 0.01019 | -0.028 | 27.787
1.5 | 0.342 | 0.00975 | -0.028 | 35.119
2 | 0.402 | 0.01044 | -0.029 | 38.456
2.5 | 0.461 | 0.01058 | -0.03 | 43.557
3 | 0.52 | 0.0107 | -0.03 | 48.604
3.5 | 0.576 | 0.01088 | -0.031 | 52.954
4 | 0.633 | 0.0111 | -0.031 | 57.016
4.5 | 0.689 | 0.01136 | -0.032 | 60.624
5 | 0.744 | 0.01171 | -0.033 | 63.51
5.5 | 0.797 | 0.01211 | -0.033 | 65.874
6 | 0.849 | 0.01795 | -0.034 | 47.318
6.5 | 0.901 | 0.01879 | -0.034 | 47.974
7 | 0.952 | 0.01971 | -0.035 | 48.293
7.5 | 1 | 0.02075 | -0.035 | 48.206
8 | 1.046 | 0.02184 | -0.036 | 47.895
8.5 | 1.09 | 0.02303 | -0.036 | 47.312
9 | 1.131 | 0.02425 | -0.037 | 46.624
9.5 | 1.169 | 0.02566 | -0.037 | 45.548
10 | 1.204 | 0.02702 | -0.038 | 44.562
10.5 | 1.235 | 0.02863 | -0.038 | 43.15
11 | 1.263 | 0.03048 | -0.039 | 41.433
11.5 | 1.103 | 0.07772 | -0.02 | 14.189
12 | 1.123 | 0.08328 | -0.019 | 13.489
12.5 | 1.142 | 0.08809 | -0.02 | 12.966
13 | 1.156 | 0.0943 | -0.02 | 12.258
13.5 | 1.164 | 0.10071 | -0.02 | 11.559
14 | 1.169 | 0.10601 | -0.02 | 11.022
14.5 | 1.169 | 0.11374 | -0.02 | 10.274
15 | 1.166 | 0.12029 | -0.02 | 9.695
15.5 | 1.16 | 0.12659 | -0.02 | 9.162
16 | 1.151 | 0.13668 | -0.02 | 8.424

## 18. Re 250k Mach 0.00 (2)
BIGFOIL.COM POLAR EXPORT
NACA64-216 a=0.5
NACA64-216 a=0.5 |  |  |  | Cl Max: | 1.1846 | at alpha= | 14.5 | deg
XFOIL ncrit=9 |  |  |  | L/D Max: | 74.6607 | at alpha= | 7 | deg
Re: | 250000 |  |  | Cd Min: | 0.20847 | at alpha= | 19.5 | deg
Mach: | 0 |  |  | Cl=0 at alpha= | -1.289 | deg
|  |  |  | @ Cl=0.1, Cd= | 0.012452
|  |  |  | @ Cl=0.4, Cd= | 0.013055
|  |  |  | @ Cl=0.6, Cd= | 0.013614
alpha (deg) | Cl | Cd | Cm | Cl/Cd
-16.5 | -0.5652 | 0.17868 | 0.0101 | -3.1632
-16 | -0.585 | 0.16705 | -0.0015 | -3.5019
-15.5 | -0.558 | 0.16028 | -0.0015 | -3.4814
-15 | -0.5354 | 0.15482 | -0.0032 | -3.4582
-14.5 | -0.5523 | 0.14248 | -0.0135 | -3.8763
-14 | -0.5416 | 0.13355 | -0.016 | -4.0554
-13.5 | -0.5191 | 0.12866 | -0.017 | -4.0347
-13 | -0.7812 | 0.06716 | -0.0556 | -11.6319
-12.5 | -0.8161 | 0.05772 | -0.0578 | -14.1389
-12 | -0.8487 | 0.04992 | -0.0572 | -17.0012
-11.5 | -0.8731 | 0.04319 | -0.054 | -20.2153
-11 | -0.8571 | 0.03713 | -0.0543 | -23.0838
-10.5 | -0.8192 | 0.03268 | -0.0548 | -25.0673
-9.5 | -0.7607 | 0.02763 | -0.0477 | -27.5317
-9 | -0.7147 | 0.02477 | -0.0467 | -28.8535
-8.5 | -0.6732 | 0.02321 | -0.0448 | -29.0047
-8 | -0.6308 | 0.02191 | -0.0429 | -28.7905
-7.5 | -0.5918 | 0.01991 | -0.0408 | -29.7238
-7 | -0.5513 | 0.01884 | -0.0386 | -29.2622
-6.5 | -0.5136 | 0.01738 | -0.0364 | -29.5512
-6 | -0.4725 | 0.01619 | -0.0345 | -29.1847
-5.5 | -0.4366 | 0.01437 | -0.0322 | -30.3827
-5 | -0.4078 | 0.01204 | -0.0292 | -33.8704
-4.5 | -0.3556 | 0.01198 | -0.0286 | -29.6828
-4 | -0.3018 | 0.01203 | -0.028 | -25.0873
-3.5 | -0.2471 | 0.01215 | -0.0276 | -20.3374
-3 | -0.1922 | 0.01232 | -0.0271 | -15.6006
-2.5 | -0.1374 | 0.01252 | -0.0265 | -10.9744
-2 | -0.081 | 0.01254 | -0.0267 | -6.4593
-1.5 | -0.0241 | 0.01249 | -0.027 | -1.9295
-1 | 0.033 | 0.01248 | -0.0275 | 2.6442
-0.5 | 0.0902 | 0.01244 | -0.0279 | 7.2508
0 | 0.147 | 0.01251 | -0.0283 | 11.7506
0.5 | 0.2037 | 0.01255 | -0.0287 | 16.2311
1 | 0.2606 | 0.01265 | -0.029 | 20.6008
1.5 | 0.3163 | 0.0128 | -0.0293 | 24.7109
2 | 0.3728 | 0.01292 | -0.0295 | 28.8545
2.5 | 0.4272 | 0.01319 | -0.0296 | 32.3882
3 | 0.4822 | 0.01333 | -0.0294 | 36.174
3.5 | 0.5355 | 0.01355 | -0.029 | 39.5203
4 | 0.5893 | 0.01361 | -0.0284 | 43.299
4.5 | 0.6401 | 0.01363 | -0.0272 | 46.9626
5 | 0.69 | 0.01316 | -0.0252 | 52.4316
5.5 | 0.7382 | 0.01287 | -0.023 | 57.3582
6 | 0.7863 | 0.01246 | -0.0208 | 63.1059
6.5 | 0.8493 | 0.01229 | -0.0222 | 69.105
7 | 0.9243 | 0.01238 | -0.0267 | 74.6607
7.5 | 0.9506 | 0.01381 | -0.0239 | 68.8342
8 | 0.9373 | 0.0166 | -0.0152 | 56.4639
8.5 | 0.9245 | 0.0197 | -0.0078 | 46.9289
9 | 0.9249 | 0.02296 | -0.0033 | 40.2831
9.5 | 0.9367 | 0.02587 | -0.0004 | 36.208
10 | 0.9482 | 0.02899 | 0.0023 | 32.7078
10.5 | 0.9694 | 0.03155 | 0.0041 | 30.7258
11 | 0.9871 | 0.03452 | 0.0063 | 28.595
11.5 | 1.014 | 0.03688 | 0.0078 | 27.4946
12 | 1.0417 | 0.03931 | 0.0093 | 26.4996
12.5 | 1.0781 | 0.04162 | 0.0108 | 25.9034
13 | 1.1094 | 0.04425 | 0.012 | 25.0712
13.5 | 1.1411 | 0.04703 | 0.0129 | 24.2632
14 | 1.1745 | 0.05082 | 0.0138 | 23.111
14.5 | 1.1846 | 0.05564 | 0.0148 | 21.2904
15 | 1.183 | 0.06159 | 0.0153 | 19.2077
15.5 | 1.1732 | 0.06847 | 0.015 | 17.1345
16 | 1.1581 | 0.0762 | 0.0136 | 15.1982
16.5 | 1.1302 | 0.08629 | 0.0105 | 13.0977
17 | 1.0893 | 0.09933 | 0.0049 | 10.9665
17.5 | 0.9712 | 0.13008 | -0.0133 | 7.4662
18 | 0.8954 | 0.15976 | -0.0312 | 5.6047
18.5 | 0.6201 | 0.19316 | -0.0509 | 3.2103
19 | 0.6488 | 0.19867 | -0.0507 | 3.2657
19.5 | 0.6277 | 0.20847 | -0.06 | 3.011

## 19. Re 250k Mach 0.10 (1)
BIGFOIL.COM POLAR EXPORT
NACA64-216 a=0.5
NACA64-216 a=0.5 |  |  |  | Cl Max: | 1.26 | at alpha= | 11 | deg
JavaFoil+Calcfoil stall+Eppler ext transition |  |  |  | L/D Max: | 65.727 | at alpha= | 5.5 | deg
Re: | 250000 |  |  | Cd Min: | 0.00983 | at alpha= | -2 | deg
Mach: | 0.1 |  |  | Cl=0 at alpha= | -1.3115 | deg
|  |  |  | @ Cl=0.1, Cd= | 0.00988
|  |  |  | @ Cl=0.4, Cd= | 0.010462
|  |  |  | @ Cl=0.6, Cd= | 0.011007
alpha (deg) | Cl | Cd | Cm | Cl/Cd
-20 | -0.836 | 0.22385 | 0 | -3.735
-19.5 | -0.862 | 0.2096 | -0.001 | -4.111
-19 | -0.886 | 0.19674 | -0.001 | -4.503
-18.5 | -0.903 | 0.18662 | -0.001 | -4.839
-18 | -0.917 | 0.17205 | -0.001 | -5.33
-17.5 | -0.929 | 0.16797 | -0.002 | -5.533
-17 | -0.939 | 0.15694 | -0.002 | -5.984
-16.5 | -0.947 | 0.14742 | -0.002 | -6.422
-16 | -0.952 | 0.14033 | -0.002 | -6.783
-15.5 | -0.955 | 0.1313 | -0.003 | -7.27
-15 | -0.954 | 0.12482 | -0.003 | -7.646
-14.5 | -0.951 | 0.11644 | -0.003 | -8.168
-14 | -0.945 | 0.11102 | -0.003 | -8.509
-13.5 | -0.935 | 0.10326 | -0.004 | -9.058
-13 | -0.922 | 0.09732 | -0.004 | -9.479
-12.5 | -0.907 | 0.09091 | -0.004 | -9.973
-12 | -0.888 | 0.0862 | -0.005 | -10.301
-11.5 | -0.865 | 0.08063 | -0.005 | -10.731
-11 | -0.84 | 0.07607 | -0.005 | -11.037
-10.5 | -0.812 | 0.07098 | -0.006 | -11.436
-10 | -0.781 | 0.06701 | -0.006 | -11.647
-9.5 | -0.746 | 0.06301 | -0.006 | -11.841
-9 | -0.709 | 0.05891 | -0.007 | -12.038
-8.5 | -0.671 | 0.05499 | -0.008 | -12.209
-8 | -0.754 | 0.0183 | -0.015 | -41.217
-7.5 | -0.709 | 0.01742 | -0.016 | -40.7
-7 | -0.66 | 0.01652 | -0.017 | -39.94
-6.5 | -0.608 | 0.01579 | -0.017 | -38.502
-6 | -0.555 | 0.01522 | -0.018 | -36.446
-5.5 | -0.5 | 0.01463 | -0.019 | -34.168
-5 | -0.444 | 0.01414 | -0.02 | -31.371
-4.5 | -0.386 | 0.0131 | -0.02 | -29.504
-4 | -0.329 | 0.01013 | -0.021 | -32.438
-3.5 | -0.268 | 0.01001 | -0.022 | -26.802
-3 | -0.207 | 0.00996 | -0.022 | -20.824
-2.5 | -0.146 | 0.00988 | -0.023 | -14.793
-2 | -0.085 | 0.00983 | -0.024 | -8.633
-1.5 | -0.023 | 0.00983 | -0.025 | -2.389
-1 | 0.038 | 0.00985 | -0.025 | 3.868
-0.5 | 0.1 | 0.00988 | -0.026 | 10.093
0 | 0.161 | 0.00996 | -0.027 | 16.209
0.5 | 0.223 | 0.01006 | -0.027 | 22.166
1 | 0.285 | 0.01019 | -0.028 | 27.93
1.5 | 0.344 | 0.01032 | -0.029 | 33.315
2 | 0.403 | 0.01047 | -0.029 | 38.53
2.5 | 0.463 | 0.01061 | -0.03 | 43.623
3 | 0.522 | 0.01073 | -0.03 | 48.651
3.5 | 0.578 | 0.01092 | -0.031 | 52.961
4 | 0.636 | 0.01115 | -0.032 | 56.987
4.5 | 0.692 | 0.01142 | -0.032 | 60.593
5 | 0.747 | 0.01178 | -0.033 | 63.391
5.5 | 0.801 | 0.01218 | -0.033 | 65.727
6 | 0.853 | 0.01808 | -0.034 | 47.176
6.5 | 0.905 | 0.01893 | -0.034 | 47.791
7 | 0.955 | 0.01989 | -0.035 | 48.028
7.5 | 1.004 | 0.02094 | -0.035 | 47.945
8 | 1.05 | 0.02206 | -0.036 | 47.593
8.5 | 1.093 | 0.02326 | -0.036 | 46.981
9 | 1.134 | 0.02455 | -0.037 | 46.185
9.5 | 1.172 | 0.02597 | -0.038 | 45.107
10 | 1.206 | 0.02748 | -0.038 | 43.876
10.5 | 1.235 | 0.02896 | -0.038 | 42.652
11 | 1.26 | 0.03102 | -0.039 | 40.631
11.5 | 1.102 | 0.07808 | -0.019 | 14.112
12 | 1.122 | 0.08309 | -0.02 | 13.508
12.5 | 1.138 | 0.08941 | -0.02 | 12.733
13 | 1.15 | 0.09489 | -0.02 | 12.121
13.5 | 1.156 | 0.10155 | -0.02 | 11.384
14 | 1.158 | 0.10854 | -0.02 | 10.671
14.5 | 1.156 | 0.11437 | -0.02 | 10.105
15 | 1.15 | 0.12261 | -0.02 | 9.383
15.5 | 1.141 | 0.13072 | -0.02 | 8.726
16 | 1.128 | 0.13739 | -0.02 | 8.213

## 20. Re 250k Mach 0.10 (2)
BIGFOIL.COM POLAR EXPORT
NACA64-216 a=0.5
NACA64-216 a=0.5 |  |  |  | Cl Max: | 1.1733 | at alpha= | 14.5 | deg
XFOIL ncrit=9 |  |  |  | L/D Max: | 74.4106 | at alpha= | 7 | deg
Re: | 250000 |  |  | Cd Min: | 0.22503 | at alpha= | 19.5 | deg
Mach: | 0.1 |  |  | Cl=0 at alpha= | -1.2883 | deg
|  |  |  | @ Cl=0.1, Cd= | 0.012511
|  |  |  | @ Cl=0.4, Cd= | 0.013123
|  |  |  | @ Cl=0.6, Cd= | 0.013683
alpha (deg) | Cl | Cd | Cm | Cl/Cd
-16.5 | -0.5648 | 0.17943 | 0.0104 | -3.1477
-16 | -0.5838 | 0.16808 | -0.0012 | -3.4733
-15.5 | -0.556 | 0.16128 | -0.0012 | -3.4474
-15 | -0.5334 | 0.15571 | -0.003 | -3.4256
-14.5 | -0.5501 | 0.14353 | -0.0133 | -3.8326
-14 | -0.5375 | 0.13487 | -0.0155 | -3.9853
-13.5 | -0.5151 | 0.12981 | -0.0167 | -3.9681
-13 | -0.7578 | 0.06981 | -0.0549 | -10.8552
-12.5 | -0.7924 | 0.05976 | -0.0581 | -13.2597
-12 | -0.8274 | 0.05152 | -0.0587 | -16.0598
-11.5 | -0.8548 | 0.0445 | -0.0565 | -19.209
-11 | -0.8507 | 0.03845 | -0.0558 | -22.1248
-10.5 | -0.8169 | 0.03355 | -0.0563 | -24.3487
-10 | -0.7951 | 0.03085 | -0.0518 | -25.7731
-9.5 | -0.765 | 0.02866 | -0.0483 | -26.6923
-9 | -0.7174 | 0.02519 | -0.0475 | -28.4796
-8.5 | -0.6755 | 0.02352 | -0.0456 | -28.7202
-8 | -0.6327 | 0.02213 | -0.0437 | -28.5901
-7.5 | -0.5928 | 0.02013 | -0.0416 | -29.4486
-7 | -0.5524 | 0.019 | -0.0394 | -29.0737
-6.5 | -0.515 | 0.01754 | -0.037 | -29.3615
-6 | -0.4741 | 0.01632 | -0.0351 | -29.0502
-5.5 | -0.4365 | 0.01466 | -0.0329 | -29.7749
-5 | -0.4098 | 0.01211 | -0.0296 | -33.8398
-4.5 | -0.3577 | 0.01201 | -0.0288 | -29.7835
-4 | -0.3035 | 0.01208 | -0.0283 | -25.1242
-3.5 | -0.2486 | 0.01218 | -0.0278 | -20.4105
-3 | -0.1933 | 0.01237 | -0.0273 | -15.6265
-2.5 | -0.1383 | 0.01257 | -0.0267 | -11.0024
-2 | -0.0815 | 0.0126 | -0.0269 | -6.4683
-1.5 | -0.0243 | 0.01255 | -0.0271 | -1.9363
-1 | 0.0331 | 0.01253 | -0.0276 | 2.6417
-0.5 | 0.0908 | 0.0125 | -0.0281 | 7.264
0 | 0.1478 | 0.01257 | -0.0285 | 11.7582
0.5 | 0.2049 | 0.01261 | -0.0289 | 16.249
1 | 0.2619 | 0.01272 | -0.0292 | 20.5896
1.5 | 0.3182 | 0.01286 | -0.0295 | 24.7434
2 | 0.3752 | 0.013 | -0.0297 | 28.8615
2.5 | 0.4296 | 0.01327 | -0.0297 | 32.3738
3 | 0.4852 | 0.0134 | -0.0296 | 36.209
3.5 | 0.5384 | 0.01364 | -0.0291 | 39.4721
4 | 0.5929 | 0.01368 | -0.0285 | 43.3406
4.5 | 0.6442 | 0.0137 | -0.0274 | 47.0219
5 | 0.6946 | 0.01322 | -0.0253 | 52.5416
5.5 | 0.7433 | 0.01291 | -0.0232 | 57.5755
6 | 0.7906 | 0.01253 | -0.0207 | 63.0966
6.5 | 0.853 | 0.01235 | -0.0218 | 69.0688
7 | 0.9279 | 0.01247 | -0.0262 | 74.4106
7.5 | 0.9477 | 0.01415 | -0.0225 | 66.9753
8 | 0.932 | 0.01696 | -0.0135 | 54.9528
8.5 | 0.9198 | 0.02024 | -0.0066 | 45.4447
9 | 0.9226 | 0.02347 | -0.0024 | 39.3098
9.5 | 0.9342 | 0.02646 | 0.0005 | 35.3061
10 | 0.9463 | 0.0296 | 0.003 | 31.9696
10.5 | 0.9669 | 0.03225 | 0.0049 | 29.9814
11 | 0.9859 | 0.03518 | 0.0071 | 28.0244
11.5 | 1.0131 | 0.03758 | 0.0087 | 26.9585
12 | 1.0432 | 0.04 | 0.0102 | 26.08
12.5 | 1.0786 | 0.04242 | 0.0117 | 25.4267
13 | 1.1092 | 0.0452 | 0.0129 | 24.5398
13.5 | 1.1417 | 0.04814 | 0.0138 | 23.7162
14 | 1.1679 | 0.05246 | 0.0149 | 22.2627
14.5 | 1.1733 | 0.05782 | 0.0157 | 20.2923
15 | 1.1656 | 0.06446 | 0.0159 | 18.0825
15.5 | 1.1488 | 0.07233 | 0.015 | 15.8828
16 | 1.1238 | 0.08175 | 0.0125 | 13.7468
16.5 | 1.0816 | 0.09467 | 0.0074 | 11.4249
17 | 1.0221 | 0.11234 | -0.0021 | 9.0983
17.5 | 0.927 | 0.1421 | -0.0208 | 6.5236
18 | 0.7946 | 0.20265 | -0.0527 | 3.921
18.5 | 0.8206 | 0.20686 | -0.0536 | 3.9669
19 | 0.8134 | 0.21953 | -0.0631 | 3.7052
19.5 | 0.833 | 0.22503 | -0.066 | 3.7017

## 21. Re 250k Mach 0.25 (1)
BIGFOIL.COM POLAR EXPORT
NACA64-216 a=0.5
NACA64-216 a=0.5 |  |  |  | Cl Max: | 1.208 | at alpha= | 10 | deg
JavaFoil+Calcfoil stall+Eppler ext transition |  |  |  | L/D Max: | 64.451 | at alpha= | 5.5 | deg
Re: | 250000 |  |  | Cd Min: | 0.00997 | at alpha= | -1.5 | deg
Mach: | 0.25 |  |  | Cl=0 at alpha= | -1.3095 | deg
|  |  |  | @ Cl=0.1, Cd= | 0.010057
|  |  |  | @ Cl=0.4, Cd= | 0.01062
|  |  |  | @ Cl=0.6, Cd= | 0.011248
alpha (deg) | Cl | Cd | Cm | Cl/Cd
-18 | -0.616 | 0.2399 | -0.001 | -2.568
-17.5 | -0.661 | 0.21484 | -0.002 | -3.078
-17 | -0.703 | 0.19556 | -0.002 | -3.594
-16.5 | -0.741 | 0.17875 | -0.002 | -4.143
-16 | -0.774 | 0.16287 | -0.002 | -4.753
-15.5 | -0.803 | 0.15305 | -0.003 | -5.246
-15 | -0.827 | 0.13947 | -0.003 | -5.928
-14.5 | -0.846 | 0.13244 | -0.003 | -6.387
-14 | -0.859 | 0.12005 | -0.003 | -7.159
-13.5 | -0.868 | 0.11233 | -0.004 | -7.727
-13 | -0.871 | 0.10493 | -0.004 | -8.301
-12.5 | -0.869 | 0.09658 | -0.004 | -8.994
-12 | -0.861 | 0.09112 | -0.005 | -9.451
-11.5 | -0.849 | 0.08479 | -0.005 | -10.008
-11 | -0.831 | 0.07931 | -0.005 | -10.48
-10.5 | -0.81 | 0.07412 | -0.006 | -10.926
-10 | -0.783 | 0.06888 | -0.006 | -11.375
-9.5 | -0.752 | 0.06494 | -0.006 | -11.572
-9 | -0.717 | 0.06044 | -0.007 | -11.871
-8.5 | -0.681 | 0.0564 | -0.007 | -12.066
-8 | -0.642 | 0.0526 | -0.008 | -12.213
-7.5 | -0.601 | 0.04948 | -0.009 | -12.14
-7 | -0.671 | 0.01716 | -0.017 | -39.138
-6.5 | -0.62 | 0.01645 | -0.018 | -37.674
-6 | -0.566 | 0.01574 | -0.018 | -35.964
-5.5 | -0.511 | 0.01506 | -0.019 | -33.893
-5 | -0.453 | 0.01454 | -0.02 | -31.181
-4.5 | -0.395 | 0.01407 | -0.021 | -28.07
-4 | -0.336 | 0.01301 | -0.022 | -25.81
-3.5 | -0.275 | 0.01019 | -0.022 | -27.03
-3 | -0.213 | 0.0101 | -0.023 | -21.077
-2.5 | -0.15 | 0.01004 | -0.024 | -14.96
-2 | -0.087 | 0.01 | -0.025 | -8.722
-1.5 | -0.024 | 0.00997 | -0.025 | -2.422
-1 | 0.039 | 0.00997 | -0.026 | 3.927
-0.5 | 0.102 | 0.01006 | -0.027 | 10.184
0 | 0.166 | 0.01015 | -0.027 | 16.33
0.5 | 0.229 | 0.01025 | -0.028 | 22.363
1 | 0.29 | 0.01039 | -0.029 | 27.933
1.5 | 0.352 | 0.01051 | -0.029 | 33.465
2 | 0.413 | 0.01065 | -0.03 | 38.794
2.5 | 0.474 | 0.01084 | -0.03 | 43.752
3 | 0.535 | 0.01105 | -0.031 | 48.401
3.5 | 0.592 | 0.01121 | -0.032 | 52.816
4 | 0.651 | 0.01149 | -0.032 | 56.601
4.5 | 0.708 | 0.01183 | -0.033 | 59.818
5 | 0.764 | 0.01225 | -0.033 | 62.364
5.5 | 0.819 | 0.0127 | -0.034 | 64.451
6 | 0.872 | 0.01886 | -0.035 | 46.231
6.5 | 0.925 | 0.0198 | -0.035 | 46.704
7 | 0.976 | 0.02088 | -0.036 | 46.718
7.5 | 1.023 | 0.02203 | -0.036 | 46.464
8 | 1.068 | 0.02331 | -0.037 | 45.821
8.5 | 1.11 | 0.02467 | -0.037 | 44.98
9 | 1.148 | 0.02612 | -0.038 | 43.948
9.5 | 1.181 | 0.02769 | -0.038 | 42.671
10 | 1.208 | 0.0293 | -0.039 | 41.224
10.5 | 1.056 | 0.07153 | -0.02 | 14.76
11 | 1.074 | 0.07594 | -0.019 | 14.139
11.5 | 1.089 | 0.08177 | -0.02 | 13.323
12 | 1.098 | 0.0872 | -0.019 | 12.596
12.5 | 1.103 | 0.09303 | -0.019 | 11.854
13 | 1.1 | 0.10228 | -0.02 | 10.758
13.5 | 1.088 | 0.10774 | -0.019 | 10.094
14 | 1.068 | 0.11867 | -0.019 | 9.002
14.5 | 1.043 | 0.12799 | -0.019 | 8.147
15 | 1.01 | 0.13487 | -0.019 | 7.492

## 22. Re 250k Mach 0.25 (2)
BIGFOIL.COM POLAR EXPORT
NACA64-216 a=0.5
NACA64-216 a=0.5 |  |  |  | Cl Max: | 1.1162 | at alpha= | 13.5 | deg
XFOIL ncrit=9 |  |  |  | L/D Max: | 71.6388 | at alpha= | 7 | deg
Re: | 250000 |  |  | Cd Min: | 0.21372 | at alpha= | 18.5 | deg
Mach: | 0.25 |  |  | Cl=0 at alpha= | -1.2862 | deg
|  |  |  | @ Cl=0.1, Cd= | 0.012854
|  |  |  | @ Cl=0.4, Cd= | 0.013539
|  |  |  | @ Cl=0.6, Cd= | 0.014256
alpha (deg) | Cl | Cd | Cm | Cl/Cd
-16 | -0.5799 | 0.17315 | 0.0003 | -3.3491
-15.5 | -0.547 | 0.16625 | 0.0008 | -3.2902
-15 | -0.5247 | 0.16008 | -0.0016 | -3.2777
-14.5 | -0.5416 | 0.1486 | -0.0125 | -3.6447
-14 | -0.5187 | 0.14112 | -0.0133 | -3.6756
-13.5 | -0.4975 | 0.1352 | -0.0152 | -3.6797
-13 | -0.5391 | 0.11817 | -0.0305 | -4.5621
-12.5 | -0.6759 | 0.07333 | -0.0537 | -9.2172
-12 | -0.7173 | 0.06178 | -0.0601 | -11.6106
-11.5 | -0.7557 | 0.05239 | -0.0635 | -14.4245
-11 | -0.7818 | 0.04505 | -0.0644 | -17.3541
-10.5 | -0.7787 | 0.03843 | -0.0662 | -20.2628
-10 | -0.7816 | 0.03493 | -0.0597 | -22.3762
-9.5 | -0.7684 | 0.03189 | -0.0542 | -24.0953
-9 | -0.7316 | 0.02792 | -0.0518 | -26.2034
-8.5 | -0.6876 | 0.02542 | -0.05 | -27.0496
-8 | -0.6435 | 0.02359 | -0.0479 | -27.2785
-7.5 | -0.598 | 0.02145 | -0.0461 | -27.8788
-7 | -0.5575 | 0.01996 | -0.0437 | -27.9309
-6.5 | -0.5195 | 0.01846 | -0.0409 | -28.1419
-6 | -0.4793 | 0.01724 | -0.0382 | -27.8016
-5.5 | -0.4391 | 0.01582 | -0.036 | -27.756
-5 | -0.4104 | 0.01326 | -0.0329 | -30.9502
-4.5 | -0.3693 | 0.01223 | -0.0303 | -30.1962
-4 | -0.3134 | 0.01228 | -0.0297 | -25.5212
-3.5 | -0.2568 | 0.0124 | -0.029 | -20.7097
-3 | -0.1998 | 0.01262 | -0.0284 | -15.832
-2.5 | -0.1429 | 0.01289 | -0.0276 | -11.0861
-2 | -0.0843 | 0.01289 | -0.0276 | -6.54
-1.5 | -0.0254 | 0.01288 | -0.028 | -1.972
-1 | 0.034 | 0.01285 | -0.0285 | 2.6459
-0.5 | 0.093 | 0.01285 | -0.0288 | 7.2374
0 | 0.152 | 0.01288 | -0.0294 | 11.8012
0.5 | 0.2116 | 0.01296 | -0.0298 | 16.3272
1 | 0.2694 | 0.01311 | -0.0302 | 20.5492
1.5 | 0.3283 | 0.01322 | -0.0304 | 24.8336
2 | 0.3852 | 0.01349 | -0.0305 | 28.5545
2.5 | 0.4429 | 0.01368 | -0.0306 | 32.3757
3 | 0.4998 | 0.01394 | -0.0305 | 35.8537
3.5 | 0.5555 | 0.01411 | -0.03 | 39.3692
4 | 0.6102 | 0.01429 | -0.0292 | 42.7012
4.5 | 0.667 | 0.01406 | -0.028 | 47.4395
5 | 0.7186 | 0.01368 | -0.026 | 52.5292
5.5 | 0.7665 | 0.01327 | -0.023 | 57.7619
6 | 0.8155 | 0.01284 | -0.0202 | 63.5125
6.5 | 0.8728 | 0.01269 | -0.0197 | 68.7786
7 | 0.9442 | 0.01318 | -0.023 | 71.6388
7.5 | 0.9289 | 0.01593 | -0.0145 | 58.3114
8 | 0.907 | 0.01933 | -0.0062 | 46.9219
8.5 | 0.9 | 0.02317 | -0.0012 | 38.8433
9 | 0.9079 | 0.02653 | 0.002 | 34.2216
9.5 | 0.9202 | 0.02981 | 0.0046 | 30.8688
10 | 0.9346 | 0.03307 | 0.007 | 28.2613
10.5 | 0.9548 | 0.03603 | 0.009 | 26.5001
11 | 0.981 | 0.03874 | 0.0113 | 25.3227
11.5 | 1.0104 | 0.04135 | 0.013 | 24.4353
12 | 1.0466 | 0.04405 | 0.0149 | 23.7594
12.5 | 1.0757 | 0.04745 | 0.0165 | 22.6702
13 | 1.097 | 0.05149 | 0.0176 | 21.3051
13.5 | 1.1162 | 0.05613 | 0.0185 | 19.886
14 | 1.1126 | 0.06311 | 0.0187 | 17.6295
14.5 | 1.0938 | 0.07151 | 0.0175 | 15.2958
15 | 1.0628 | 0.08202 | 0.0143 | 12.9578
15.5 | 1.0271 | 0.09447 | 0.0089 | 10.8722
16 | 0.9837 | 0.10963 | 0.0007 | 8.9729
16.5 | 0.9368 | 0.1277 | -0.0104 | 7.3359
17 | 0.7908 | 0.18838 | -0.0435 | 4.1979
17.5 | 0.7874 | 0.2008 | -0.0516 | 3.9213
18 | 0.7985 | 0.20887 | -0.0568 | 3.823
18.5 | 0.8264 | 0.21372 | -0.0577 | 3.8667

## 23. Re 250k Mach 0.50 (1)
BIGFOIL.COM POLAR EXPORT
NACA64-216 a=0.5
NACA64-216 a=0.5 |  |  |  | Cl Max: | 1.174 | at alpha= | 20 | deg
JavaFoil+Calcfoil stall+Eppler ext transition |  |  |  | L/D Max: | 58.227 | at alpha= | 5 | deg
Re: | 250000 |  |  | Cd Min: | 0.01032 | at alpha= | -1.5 | deg
Mach: | 0.5 |  |  | Cl=0 at alpha= | -1.3099 | deg
|  |  |  | @ Cl=0.1, Cd= | 0.010729
|  |  |  | @ Cl=0.4, Cd= | 0.011558
|  |  |  | @ Cl=0.6, Cd= | 0.012501
alpha (deg) | Cl | Cd | Cm | Cl/Cd
-20 | -1.04 | 0.2811 | -0.001 | -3.698
-19.5 | -1.011 | 0.26428 | -0.001 | -3.826
-19 | -0.983 | 0.25436 | -0.001 | -3.865
-18.5 | -0.956 | 0.25262 | -0.002 | -3.785
-18 | -0.929 | 0.24029 | -0.002 | -3.867
-17.5 | -0.902 | 0.23994 | -0.002 | -3.761
-17 | -0.873 | 0.23752 | -0.003 | -3.676
-16.5 | -0.845 | 0.22873 | -0.003 | -3.696
-16 | -0.818 | 0.22767 | -0.003 | -3.594
-15.5 | -0.791 | 0.21641 | -0.004 | -3.655
-15 | -0.764 | 0.21121 | -0.004 | -3.617
-14.5 | -0.735 | 0.19413 | -0.004 | -3.784
-14 | -0.707 | 0.19455 | -0.004 | -3.635
-13.5 | -0.68 | 0.19082 | -0.005 | -3.563
-13 | -0.653 | 0.18705 | -0.005 | -3.488
-12.5 | -0.624 | 0.16412 | -0.005 | -3.803
-12 | -0.596 | 0.15652 | -0.005 | -3.809
-11.5 | -0.569 | 0.15278 | -0.006 | -3.722
-11 | -0.541 | 0.152 | -0.006 | -3.559
-10.5 | -0.513 | 0.14057 | -0.006 | -3.653
-10 | -0.485 | 0.11921 | -0.006 | -4.069
-9.5 | -0.457 | 0.12133 | -0.006 | -3.769
-9 | -0.43 | 0.10213 | -0.007 | -4.207
-8.5 | -0.617 | 0.07041 | -0.007 | -8.762
-8 | -0.635 | 0.06169 | -0.008 | -10.286
-7.5 | -0.62 | 0.05582 | -0.008 | -11.108
-7 | -0.591 | 0.05108 | -0.009 | -11.564
-6.5 | -0.553 | 0.04739 | -0.01 | -11.661
-6 | -0.508 | 0.04406 | -0.01 | -11.536
-5.5 | -0.554 | 0.01751 | -0.021 | -31.605
-5 | -0.494 | 0.01664 | -0.022 | -29.713
-4.5 | -0.432 | 0.01579 | -0.023 | -27.382
-4 | -0.368 | 0.01511 | -0.024 | -24.372
-3.5 | -0.304 | 0.01105 | -0.025 | -27.467
-3 | -0.236 | 0.01045 | -0.026 | -22.588
-2.5 | -0.168 | 0.01077 | -0.027 | -15.565
-2 | -0.097 | 0.01069 | -0.027 | -9.118
-1.5 | -0.027 | 0.01032 | -0.028 | -2.616
-1 | 0.044 | 0.01069 | -0.029 | 4.097
-0.5 | 0.115 | 0.01074 | -0.029 | 10.668
0 | 0.182 | 0.01096 | -0.03 | 16.65
0.5 | 0.251 | 0.01107 | -0.031 | 22.723
1 | 0.32 | 0.01127 | -0.032 | 28.412
1.5 | 0.388 | 0.01151 | -0.032 | 33.72
2 | 0.456 | 0.01178 | -0.033 | 38.686
2.5 | 0.523 | 0.01209 | -0.034 | 43.269
3 | 0.59 | 0.01244 | -0.034 | 47.419
3.5 | 0.652 | 0.01282 | -0.035 | 50.86
4 | 0.715 | 0.01322 | -0.035 | 54.107
4.5 | 0.777 | 0.01377 | -0.036 | 56.422
5 | 0.837 | 0.01437 | -0.037 | 58.227
5.5 | 0.896 | 0.0215 | -0.037 | 41.683
6 | 0.951 | 0.02284 | -0.038 | 41.652
6.5 | 1.003 | 0.0244 | -0.039 | 41.094
7 | 1.049 | 0.02615 | -0.039 | 40.113
7.5 | 1.084 | 0.02799 | -0.04 | 38.746
8 | 0.943 | 0.05663 | -0.019 | 16.653
8.5 | 0.942 | 0.06197 | -0.019 | 15.207
9 | 0.898 | 0.06981 | -0.019 | 12.865
9.5 | 0.6 | 0.10537 | -0.016 | 5.694
10 | 0.628 | 0.12474 | -0.018 | 5.034
10.5 | 0.655 | 0.13891 | -0.018 | 4.716
11 | 0.682 | 0.13838 | -0.019 | 4.932
11.5 | 0.711 | 0.1482 | -0.021 | 4.796
12 | 0.738 | 0.15209 | -0.022 | 4.851
12.5 | 0.765 | 0.15579 | -0.022 | 4.91
13 | 0.792 | 0.17402 | -0.023 | 4.552
13.5 | 0.821 | 0.1807 | -0.025 | 4.541
14 | 0.847 | 0.18658 | -0.025 | 4.542
14.5 | 0.874 | 0.19327 | -0.026 | 4.524
15 | 0.903 | 0.21443 | -0.028 | 4.212
15.5 | 0.93 | 0.2145 | -0.028 | 4.336
16 | 0.957 | 0.22178 | -0.029 | 4.314
16.5 | 0.986 | 0.23891 | -0.031 | 4.127
17 | 1.013 | 0.24054 | -0.031 | 4.21
17.5 | 1.039 | 0.24918 | -0.031 | 4.17
18 | 1.066 | 0.25717 | -0.032 | 4.144
18.5 | 1.096 | 0.2587 | -0.034 | 4.235
19 | 1.122 | 0.263 | -0.034 | 4.265
19.5 | 1.148 | 0.2697 | -0.035 | 4.256
20 | 1.174 | 0.27961 | -0.035 | 4.2

## 24. Re 250k Mach 0.50 (2)
BIGFOIL.COM POLAR EXPORT
NACA64-216 a=0.5
NACA64-216 a=0.5 |  |  |  | Cl Max: | 0.9479 | at alpha= | 11 | deg
XFOIL ncrit=9 |  |  |  | L/D Max: | 60.4588 | at alpha= | 6 | deg
Re: | 250000 |  |  | Cd Min: | 0.2563 | at alpha= | -20 | deg
Mach: | 0.5 |  |  | Cl=0 at alpha= | -1.2648 | deg
|  |  |  | @ Cl=0.1, Cd= | 0.014548
|  |  |  | @ Cl=0.4, Cd= | 0.015667
|  |  |  | @ Cl=0.6, Cd= | 0.016843
alpha (deg) | Cl | Cd | Cm | Cl/Cd
-20 | -0.7328 | 0.2563 | 0.0511 | -2.8591
-19.5 | -0.7103 | 0.24716 | 0.046 | -2.8738
-19 | -0.6833 | 0.23941 | 0.0423 | -2.8541
-18.5 | -0.6625 | 0.2314 | 0.0363 | -2.863
-18 | -0.6549 | 0.22416 | 0.0276 | -2.9216
-17.5 | -0.6191 | 0.21475 | 0.0261 | -2.8829
-17 | -0.5952 | 0.20723 | 0.0215 | -2.8722
-16.5 | -0.5969 | 0.20037 | 0.0111 | -2.979
-16 | -0.5598 | 0.19023 | 0.0097 | -2.9428
-15.5 | -0.5335 | 0.18285 | 0.0062 | -2.9177
-15 | -0.5255 | 0.17481 | -0.0016 | -3.0061
-14.5 | -0.5087 | 0.16545 | -0.0068 | -3.0746
-14 | -0.477 | 0.15831 | -0.009 | -3.0131
-13 | -0.4664 | 0.13898 | -0.024 | -3.3559
-12.5 | -0.4357 | 0.13171 | -0.026 | -3.308
-12 | -0.4551 | 0.11231 | -0.0386 | -4.0522
-11.5 | -0.4433 | 0.10323 | -0.0439 | -4.2943
-11 | -0.4433 | 0.08963 | -0.0547 | -4.9459
-10.5 | -0.4831 | 0.07239 | -0.0663 | -6.6736
-10 | -0.5288 | 0.05975 | -0.0738 | -8.8502
-9.5 | -0.5672 | 0.05019 | -0.0776 | -11.3011
-9 | -0.595 | 0.04281 | -0.0784 | -13.8986
-8.5 | -0.6121 | 0.03697 | -0.0764 | -16.5567
-8 | -0.6154 | 0.03228 | -0.0725 | -19.0644
-7.5 | -0.5979 | 0.02845 | -0.0679 | -21.0158
-7 | -0.5544 | 0.02503 | -0.065 | -22.1494
-6.5 | -0.5081 | 0.02279 | -0.0618 | -22.2949
-6 | -0.4715 | 0.02076 | -0.0573 | -22.7119
-5.5 | -0.4399 | 0.01922 | -0.052 | -22.8876
-5 | -0.4085 | 0.01755 | -0.0473 | -23.2764
-4.5 | -0.3766 | 0.01567 | -0.0428 | -24.0332
-4 | -0.3547 | 0.01327 | -0.0371 | -26.7295
-3.5 | -0.2927 | 0.01349 | -0.0353 | -21.6976
-3 | -0.2284 | 0.01377 | -0.0337 | -16.5868
-2.5 | -0.1637 | 0.01418 | -0.0325 | -11.5444
-2 | -0.0972 | 0.01443 | -0.0315 | -6.736
-1.5 | -0.0317 | 0.01448 | -0.0317 | -2.1892
-1 | 0.0357 | 0.01441 | -0.0319 | 2.4774
-0.5 | 0.1008 | 0.01455 | -0.0323 | 6.9278
0 | 0.1678 | 0.01459 | -0.0328 | 11.501
0.5 | 0.2321 | 0.01484 | -0.033 | 15.6402
1 | 0.2973 | 0.01507 | -0.0332 | 19.7279
1.5 | 0.3627 | 0.01535 | -0.0334 | 23.6287
2 | 0.4239 | 0.01587 | -0.0332 | 26.7108
2.5 | 0.4916 | 0.01606 | -0.0332 | 30.6102
3 | 0.5473 | 0.01675 | -0.032 | 32.6746
3.5 | 0.6151 | 0.01687 | -0.0315 | 36.4612
4 | 0.6709 | 0.01733 | -0.0295 | 38.7132
4.5 | 0.738 | 0.01673 | -0.0274 | 44.1124
5 | 0.8066 | 0.01595 | -0.0252 | 50.5705
5.5 | 0.8574 | 0.01509 | -0.0198 | 56.8191
6 | 0.896 | 0.01482 | -0.0129 | 60.4588
6.5 | 0.9142 | 0.0152 | -0.004 | 60.1447
7 | 0.8845 | 0.02015 | 0.0012 | 43.8958
8 | 0.8458 | 0.03084 | 0.0097 | 27.4254
8.5 | 0.8469 | 0.03551 | 0.0125 | 23.8496
9 | 0.8587 | 0.0397 | 0.015 | 21.6297
9.5 | 0.8809 | 0.04336 | 0.0175 | 20.316
10 | 0.9089 | 0.04681 | 0.0203 | 19.4168
10.5 | 0.9338 | 0.05096 | 0.0225 | 18.3242
11 | 0.9479 | 0.05661 | 0.0238 | 16.7444
11.5 | 0.9431 | 0.06452 | 0.0232 | 14.6172
12 | 0.9238 | 0.0745 | 0.02 | 12.4
12.5 | 0.8966 | 0.08633 | 0.0146 | 10.3857
13 | 0.8641 | 0.10016 | 0.0067 | 8.6272
13.5 | 0.8264 | 0.11675 | -0.004 | 7.0784
14 | 0.7828 | 0.13777 | -0.0175 | 5.6819
14.5 | 0.7651 | 0.15512 | -0.0276 | 4.9323
15 | 0.7622 | 0.16945 | -0.0357 | 4.4981
15.5 | 0.769 | 0.18149 | -0.0425 | 4.2371
16 | 0.7936 | 0.19453 | -0.0452 | 4.0796

## 25. Re 500k Mach 0.00 (1)
BIGFOIL.COM POLAR EXPORT
NACA64-216 a=0.5
NACA64-216 a=0.5 |  |  |  | Cl Max: | 1.344 | at alpha= | 13 | deg
JavaFoil+Calcfoil stall+Eppler ext transition |  |  |  | L/D Max: | 89.366 | at alpha= | 5.5 | deg
Re: | 500000 |  |  | Cd Min: | 0.00789 | at alpha= | -1 | deg
Mach: | 0 |  |  | Cl=0 at alpha= | -1.3115 | deg
|  |  |  | @ Cl=0.1, Cd= | 0.0079398
|  |  |  | @ Cl=0.4, Cd= | 0.0082352
|  |  |  | @ Cl=0.6, Cd= | 0.0084747
alpha (deg) | Cl | Cd | Cm | Cl/Cd
-20 | -0.886 | 0.19281 | -0.001 | -4.593
-19.5 | -0.907 | 0.18376 | -0.001 | -4.936
-19 | -0.927 | 0.17529 | -0.001 | -5.289
-18.5 | -0.941 | 0.1661 | -0.001 | -5.666
-18 | -0.951 | 0.15804 | -0.001 | -6.019
-17.5 | -0.96 | 0.1471 | -0.002 | -6.525
-17 | -0.966 | 0.14131 | -0.002 | -6.838
-16.5 | -0.971 | 0.13215 | -0.002 | -7.349
-16 | -0.974 | 0.12768 | -0.003 | -7.628
-15.5 | -0.973 | 0.12113 | -0.003 | -8.036
-15 | -0.97 | 0.11425 | -0.003 | -8.492
-14.5 | -0.965 | 0.10689 | -0.003 | -9.027
-14 | -0.956 | 0.10223 | -0.004 | -9.35
-13.5 | -0.944 | 0.09583 | -0.004 | -9.854
-13 | -0.93 | 0.08947 | -0.004 | -10.395
-12.5 | -0.913 | 0.0842 | -0.005 | -10.841
-12 | -0.893 | 0.07936 | -0.005 | -11.247
-11.5 | -0.869 | 0.07492 | -0.005 | -11.601
-11 | -0.842 | 0.07075 | -0.006 | -11.9
-10.5 | -0.819 | 0.06428 | -0.007 | -12.747
-10 | -0.927 | 0.01987 | -0.012 | -46.655
-9.5 | -0.891 | 0.01843 | -0.013 | -48.348
-9 | -0.851 | 0.01728 | -0.014 | -49.228
-8.5 | -0.807 | 0.01631 | -0.014 | -49.459
-8 | -0.761 | 0.01548 | -0.015 | -49.134
-7.5 | -0.712 | 0.0147 | -0.016 | -48.463
-7 | -0.662 | 0.01402 | -0.017 | -47.229
-6.5 | -0.61 | 0.01341 | -0.017 | -45.484
-6 | -0.556 | 0.01292 | -0.018 | -43.057
-5.5 | -0.501 | 0.01176 | -0.019 | -42.619
-5 | -0.446 | 0.01205 | -0.02 | -36.971
-4.5 | -0.387 | 0.01165 | -0.02 | -33.176
-4 | -0.327 | 0.00803 | -0.021 | -40.732
-3.5 | -0.267 | 0.00799 | -0.022 | -33.424
-3 | -0.206 | 0.00791 | -0.022 | -26.081
-2.5 | -0.145 | 0.00791 | -0.023 | -18.384
-2 | -0.084 | 0.0079 | -0.024 | -10.694
-1.5 | -0.023 | 0.0079 | -0.024 | -2.958
-1 | 0.038 | 0.00789 | -0.025 | 4.805
-0.5 | 0.099 | 0.00794 | -0.026 | 12.497
0 | 0.161 | 0.00793 | -0.027 | 20.252
0.5 | 0.222 | 0.00804 | -0.027 | 27.598
1 | 0.283 | 0.00807 | -0.028 | 35.081
1.5 | 0.344 | 0.00819 | -0.029 | 42.031
2 | 0.406 | 0.00824 | -0.029 | 49.251
2.5 | 0.467 | 0.00833 | -0.03 | 56.05
3 | 0.528 | 0.00844 | -0.031 | 62.572
3.5 | 0.587 | 0.00844 | -0.031 | 69.49
4 | 0.647 | 0.0086 | -0.032 | 75.155
4.5 | 0.701 | 0.00872 | -0.033 | 80.376
5 | 0.757 | 0.00889 | -0.033 | 85.151
5.5 | 0.812 | 0.00909 | -0.034 | 89.366
6 | 0.854 | 0.0154 | -0.034 | 55.452
6.5 | 0.906 | 0.01612 | -0.034 | 56.185
7 | 0.957 | 0.01692 | -0.035 | 56.553
7.5 | 1.005 | 0.01784 | -0.035 | 56.348
8 | 1.052 | 0.01877 | -0.036 | 56.026
8.5 | 1.095 | 0.01979 | -0.037 | 55.344
9 | 1.137 | 0.02088 | -0.037 | 54.457
9.5 | 1.176 | 0.02208 | -0.038 | 53.237
10 | 1.211 | 0.0233 | -0.038 | 51.989
10.5 | 1.243 | 0.02469 | -0.039 | 50.357
11 | 1.272 | 0.02621 | -0.039 | 48.55
11.5 | 1.298 | 0.02774 | -0.04 | 46.778
12 | 1.318 | 0.02962 | -0.04 | 44.507
12.5 | 1.335 | 0.03206 | -0.04 | 41.633
13 | 1.344 | 0.03468 | -0.041 | 38.764
13.5 | 1.342 | 0.03875 | -0.041 | 34.637
14 | 1.315 | 0.04929 | -0.04 | 26.67
14.5 | 1.178 | 0.10262 | -0.025 | 11.483
15 | 1.172 | 0.11144 | -0.024 | 10.518
15.5 | 1.164 | 0.11887 | -0.023 | 9.788
16 | 1.156 | 0.12514 | -0.024 | 9.236
16.5 | 1.142 | 0.13368 | -0.023 | 8.545
17 | 1.127 | 0.14106 | -0.022 | 7.99
17.5 | 1.111 | 0.15008 | -0.023 | 7.401
18 | 1.091 | 0.15714 | -0.023 | 6.945

## 26. Re 500k Mach 0.00 (2)
BIGFOIL.COM POLAR EXPORT
NACA64-216 a=0.5
NACA64-216 a=0.5 |  |  |  | Cl Max: | 1.237 | at alpha= | 17 | deg
XFOIL ncrit=9 |  |  |  | L/D Max: | 91.7455 | at alpha= | 6.5 | deg
Re: | 500000 |  |  | Cd Min: | 0.17915 | at alpha= | -18 | deg
Mach: | 0 |  |  | Cl=0 at alpha= | -1.3036 | deg
|  |  |  | @ Cl=0.1, Cd= | 0.0085544
|  |  |  | @ Cl=0.4, Cd= | 0.0087494
|  |  |  | @ Cl=0.6, Cd= | 0.0089405
alpha (deg) | Cl | Cd | Cm | Cl/Cd
-18 | -0.4662 | 0.17915 | 0.02 | -2.6023
-17.5 | -0.4563 | 0.17306 | 0.0158 | -2.6367
-17 | -0.4677 | 0.16294 | 0.0084 | -2.8704
-16.5 | -0.446 | 0.15909 | 0.0062 | -2.8034
-15.5 | -0.8322 | 0.08328 | -0.0397 | -9.9928
-15 | -0.9011 | 0.06613 | -0.0498 | -13.6262
-14.5 | -0.9462 | 0.05493 | -0.0544 | -17.2256
-14 | -0.9724 | 0.04708 | -0.0558 | -20.6542
-13.5 | -0.9843 | 0.04131 | -0.0554 | -23.8272
-13 | -0.985 | 0.03672 | -0.054 | -26.8246
-12.5 | -0.9783 | 0.03372 | -0.0519 | -29.0125
-12 | -0.9454 | 0.0295 | -0.0526 | -32.0475
-11.5 | -0.9136 | 0.02721 | -0.0509 | -33.5759
-11 | -0.8902 | 0.02558 | -0.0472 | -34.8006
-10.5 | -0.8609 | 0.02395 | -0.0442 | -35.9457
-10 | -0.8289 | 0.02246 | -0.0414 | -36.9056
-9.5 | -0.7935 | 0.02087 | -0.039 | -38.0211
-9 | -0.7583 | 0.01927 | -0.0367 | -39.3513
-8.5 | -0.7195 | 0.01813 | -0.0347 | -39.6856
-8 | -0.6774 | 0.01712 | -0.033 | -39.5678
-7.5 | -0.6391 | 0.01571 | -0.031 | -40.6811
-7 | -0.5935 | 0.01487 | -0.0298 | -39.9126
-6.5 | -0.5486 | 0.01388 | -0.0285 | -39.5245
-6 | -0.4994 | 0.01311 | -0.0279 | -38.0931
-5.5 | -0.4503 | 0.01227 | -0.0272 | -36.6993
-5 | -0.4049 | 0.01095 | -0.0263 | -36.9772
-4.5 | -0.3635 | 0.00903 | -0.0253 | -40.2547
-4 | -0.3092 | 0.00875 | -0.0252 | -35.3371
-3.5 | -0.2522 | 0.00864 | -0.0255 | -29.1898
-3 | -0.1952 | 0.0086 | -0.0258 | -22.6977
-2.5 | -0.1378 | 0.0086 | -0.0262 | -16.0233
-2 | -0.0809 | 0.00862 | -0.0263 | -9.3852
-1.5 | -0.0229 | 0.00859 | -0.0268 | -2.6659
-1 | 0.0354 | 0.00863 | -0.0274 | 4.102
-0.5 | 0.0936 | 0.00855 | -0.028 | 10.9474
0 | 0.1518 | 0.00859 | -0.0286 | 17.6717
0.5 | 0.2102 | 0.00859 | -0.0292 | 24.4703
1 | 0.2681 | 0.00861 | -0.0298 | 31.1382
1.5 | 0.326 | 0.00867 | -0.0303 | 37.6009
2 | 0.3838 | 0.00871 | -0.0308 | 44.0643
2.5 | 0.4414 | 0.00885 | -0.0313 | 49.8757
3 | 0.4987 | 0.00888 | -0.0317 | 56.1599
3.5 | 0.5558 | 0.00898 | -0.032 | 61.8931
4 | 0.6118 | 0.00893 | -0.032 | 68.5106
4.5 | 0.6669 | 0.00891 | -0.0319 | 74.8485
5 | 0.7209 | 0.00889 | -0.0315 | 81.0911
5.5 | 0.7745 | 0.00896 | -0.0312 | 86.4397
6 | 0.8263 | 0.00913 | -0.0305 | 90.5038
6.5 | 0.8725 | 0.00951 | -0.0289 | 91.7455
7 | 0.8927 | 0.01129 | -0.0236 | 79.07
7.5 | 0.9086 | 0.01328 | -0.0181 | 68.4187
8 | 0.9369 | 0.01529 | -0.0162 | 61.2753
8.5 | 0.9493 | 0.01718 | -0.0113 | 55.2561
9 | 0.9699 | 0.01903 | -0.0081 | 50.9669
9.5 | 0.9868 | 0.02131 | -0.005 | 46.3069
10 | 1.0112 | 0.0233 | -0.0029 | 43.3991
10.5 | 1.0231 | 0.02627 | -0.0002 | 38.9456
11 | 1.0457 | 0.02862 | 0.0015 | 36.5374
11.5 | 1.0651 | 0.03128 | 0.0032 | 34.0505
12 | 1.0778 | 0.03456 | 0.005 | 31.1863
12.5 | 1.0957 | 0.03755 | 0.0065 | 29.1798
13 | 1.1162 | 0.04045 | 0.0075 | 27.5946
13.5 | 1.1352 | 0.04361 | 0.0083 | 26.0307
14 | 1.1529 | 0.04694 | 0.0094 | 24.5611
14.5 | 1.1729 | 0.05028 | 0.0102 | 23.3274
15 | 1.1898 | 0.05403 | 0.0104 | 22.0211
15.5 | 1.205 | 0.0581 | 0.0102 | 20.7401
16 | 1.2182 | 0.0625 | 0.0098 | 19.4912
16.5 | 1.2314 | 0.06703 | 0.0095 | 18.3709
17 | 1.237 | 0.07281 | 0.0089 | 16.9894
17.5 | 1.2326 | 0.08013 | 0.0066 | 15.3825
18 | 1.2246 | 0.08835 | 0.0034 | 13.8608
18.5 | 1.2105 | 0.098 | -0.0006 | 12.352
19 | 1.1954 | 0.10827 | -0.0057 | 11.0409
19.5 | 1.1709 | 0.12092 | -0.0126 | 9.6833
20 | 1.1342 | 0.13694 | -0.0224 | 8.2825

## 27. Re 500k Mach 0.10 (1)
BIGFOIL.COM POLAR EXPORT
NACA64-216 a=0.5
NACA64-216 a=0.5 |  |  |  | Cl Max: | 1.334 | at alpha= | 13 | deg
JavaFoil+Calcfoil stall+Eppler ext transition |  |  |  | L/D Max: | 89.202 | at alpha= | 5.5 | deg
Re: | 500000 |  |  | Cd Min: | 0.00789 | at alpha= | -2 | deg
Mach: | 0.1 |  |  | Cl=0 at alpha= | -1.3115 | deg
|  |  |  | @ Cl=0.1, Cd= | 0.00797
|  |  |  | @ Cl=0.4, Cd= | 0.0083119
|  |  |  | @ Cl=0.6, Cd= | 0.0085817
alpha (deg) | Cl | Cd | Cm | Cl/Cd
-20 | -0.837 | 0.19953 | -0.001 | -4.196
-19.5 | -0.862 | 0.18894 | -0.001 | -4.565
-19 | -0.887 | 0.17914 | -0.001 | -4.952
-18.5 | -0.904 | 0.16957 | -0.001 | -5.331
-18 | -0.918 | 0.15761 | -0.001 | -5.823
-17.5 | -0.93 | 0.14957 | -0.002 | -6.22
-17 | -0.94 | 0.142 | -0.002 | -6.619
-16.5 | -0.948 | 0.13566 | -0.002 | -6.985
-16 | -0.953 | 0.12955 | -0.002 | -7.355
-15.5 | -0.956 | 0.12281 | -0.003 | -7.784
-15 | -0.955 | 0.11425 | -0.003 | -8.362
-14.5 | -0.953 | 0.10847 | -0.003 | -8.782
-14 | -0.946 | 0.10173 | -0.004 | -9.298
-13.5 | -0.937 | 0.09568 | -0.004 | -9.793
-13 | -0.924 | 0.09014 | -0.004 | -10.252
-12.5 | -0.908 | 0.08547 | -0.005 | -10.629
-12 | -0.89 | 0.08009 | -0.005 | -11.114
-11.5 | -0.867 | 0.07561 | -0.005 | -11.468
-11 | -0.841 | 0.07141 | -0.006 | -11.78
-10.5 | -0.817 | 0.06567 | -0.007 | -12.44
-10 | -0.924 | 0.02059 | -0.012 | -44.869
-9.5 | -0.892 | 0.01871 | -0.013 | -47.685
-9 | -0.852 | 0.01747 | -0.014 | -48.775
-8.5 | -0.809 | 0.01647 | -0.015 | -49.111
-8 | -0.763 | 0.01562 | -0.015 | -48.843
-7.5 | -0.715 | 0.01485 | -0.016 | -48.11
-7 | -0.664 | 0.01412 | -0.017 | -47.055
-6.5 | -0.612 | 0.01349 | -0.017 | -45.396
-6 | -0.558 | 0.01299 | -0.018 | -42.981
-5.5 | -0.503 | 0.01183 | -0.019 | -42.53
-5 | -0.448 | 0.01208 | -0.02 | -37.056
-4.5 | -0.389 | 0.0117 | -0.02 | -33.218
-4 | -0.329 | 0.00811 | -0.021 | -40.544
-3.5 | -0.268 | 0.00801 | -0.022 | -33.483
-3 | -0.207 | 0.00799 | -0.022 | -25.946
-2.5 | -0.146 | 0.00791 | -0.023 | -18.487
-2 | -0.085 | 0.00789 | -0.024 | -10.753
-1.5 | -0.023 | 0.00789 | -0.025 | -2.977
-1 | 0.038 | 0.00789 | -0.025 | 4.83
-0.5 | 0.1 | 0.00797 | -0.026 | 12.512
0 | 0.161 | 0.00797 | -0.027 | 20.253
0.5 | 0.223 | 0.00803 | -0.027 | 27.754
1 | 0.285 | 0.00816 | -0.028 | 34.891
1.5 | 0.346 | 0.00819 | -0.029 | 42.247
2 | 0.408 | 0.00833 | -0.029 | 48.961
2.5 | 0.469 | 0.00836 | -0.03 | 56.093
3 | 0.531 | 0.00844 | -0.031 | 62.883
3.5 | 0.59 | 0.00856 | -0.032 | 68.898
4 | 0.65 | 0.00869 | -0.032 | 74.766
4.5 | 0.704 | 0.00875 | -0.033 | 80.408
5 | 0.76 | 0.00892 | -0.033 | 85.177
5.5 | 0.815 | 0.00914 | -0.034 | 89.202
6 | 0.857 | 0.01551 | -0.034 | 55.27
6.5 | 0.91 | 0.01625 | -0.034 | 55.954
7 | 0.961 | 0.01709 | -0.035 | 56.217
7.5 | 1.009 | 0.01801 | -0.036 | 56.032
8 | 1.055 | 0.01895 | -0.036 | 55.663
8.5 | 1.099 | 0.02 | -0.037 | 54.937
9 | 1.14 | 0.02111 | -0.037 | 54.004
9.5 | 1.178 | 0.02236 | -0.038 | 52.672
10 | 1.213 | 0.02367 | -0.038 | 51.24
10.5 | 1.244 | 0.02504 | -0.039 | 49.698
11 | 1.272 | 0.0266 | -0.039 | 47.829
11.5 | 1.296 | 0.02816 | -0.04 | 46.015
12 | 1.315 | 0.03033 | -0.04 | 43.348
12.5 | 1.329 | 0.03268 | -0.041 | 40.658
13 | 1.334 | 0.03583 | -0.041 | 37.232
13.5 | 1.308 | 0.04534 | -0.04 | 28.839
14 | 1.173 | 0.09635 | -0.027 | 12.175
14.5 | 1.161 | 0.10621 | -0.023 | 10.934
15 | 1.156 | 0.11224 | -0.024 | 10.296
15.5 | 1.144 | 0.12122 | -0.022 | 9.434
16 | 1.131 | 0.12714 | -0.023 | 8.899
16.5 | 1.115 | 0.13517 | -0.022 | 8.249
17 | 1.097 | 0.14185 | -0.022 | 7.731
17.5 | 1.076 | 0.15163 | -0.023 | 7.095
18 | 1.053 | 0.16075 | -0.023 | 6.549

## 28. Re 500k Mach 0.10 (2)
BIGFOIL.COM POLAR EXPORT
NACA64-216 a=0.5
NACA64-216 a=0.5 |  |  |  | Cl Max: | 1.2236 | at alpha= | 16.5 | deg
XFOIL ncrit=9 |  |  |  | L/D Max: | 91.1642 | at alpha= | 6.5 | deg
Re: | 500000 |  |  | Cd Min: | 0.1963 | at alpha= | -18 | deg
Mach: | 0.1 |  |  | Cl=0 at alpha= | -1.3041 | deg
|  |  |  | @ Cl=0.1, Cd= | 0.008584
|  |  |  | @ Cl=0.4, Cd= | 0.0087735
|  |  |  | @ Cl=0.6, Cd= | 0.0089955
alpha (deg) | Cl | Cd | Cm | Cl/Cd
-18 | -0.6182 | 0.1963 | 0.0223 | -3.1493
-17.5 | -0.6003 | 0.19029 | 0.0187 | -3.1547
-17 | -0.6045 | 0.17777 | 0.0099 | -3.4005
-16.5 | -0.5935 | 0.16915 | 0.0061 | -3.5087
-16 | -0.5718 | 0.16448 | 0.004 | -3.4764
-15.5 | -0.7682 | 0.09646 | -0.0311 | -7.9639
-15 | -0.8511 | 0.07382 | -0.0461 | -11.5294
-14.5 | -0.904 | 0.06045 | -0.053 | -14.9545
-14 | -0.9399 | 0.05094 | -0.0562 | -18.4511
-13.5 | -0.9601 | 0.04404 | -0.0568 | -21.8006
-13 | -0.9679 | 0.03867 | -0.0559 | -25.0297
-12.5 | -0.9661 | 0.03505 | -0.0541 | -27.5635
-12 | -0.9428 | 0.03078 | -0.0542 | -30.6303
-11.5 | -0.9114 | 0.02799 | -0.0525 | -32.5616
-11 | -0.8891 | 0.02623 | -0.0488 | -33.8963
-10.5 | -0.8603 | 0.02447 | -0.0458 | -35.1573
-10 | -0.8284 | 0.02284 | -0.0429 | -36.2697
-9.5 | -0.794 | 0.02161 | -0.0402 | -36.7422
-9 | -0.7589 | 0.01956 | -0.0379 | -38.7986
-8.5 | -0.7205 | 0.01837 | -0.0357 | -39.2216
-8 | -0.6792 | 0.0173 | -0.0339 | -39.2601
-7.5 | -0.6408 | 0.01589 | -0.0318 | -40.3272
-7 | -0.5956 | 0.015 | -0.0305 | -39.7067
-6.5 | -0.5506 | 0.01401 | -0.0291 | -39.3005
-6 | -0.501 | 0.01327 | -0.0284 | -37.7543
-5.5 | -0.4523 | 0.01236 | -0.0276 | -36.5939
-5 | -0.4062 | 0.01112 | -0.0267 | -36.5288
-4.5 | -0.3649 | 0.00914 | -0.0256 | -39.9234
-4 | -0.3111 | 0.00877 | -0.0254 | -35.4732
-3.5 | -0.2538 | 0.00866 | -0.0257 | -29.3072
-3 | -0.1963 | 0.00862 | -0.026 | -22.7726
-2.5 | -0.1387 | 0.00862 | -0.0263 | -16.0905
-2 | -0.0813 | 0.00865 | -0.0265 | -9.3988
-1.5 | -0.023 | 0.00862 | -0.027 | -2.6682
-1 | 0.0357 | 0.00865 | -0.0276 | 4.1272
-0.5 | 0.0942 | 0.00858 | -0.0282 | 10.979
0 | 0.1527 | 0.00862 | -0.0288 | 17.7146
0.5 | 0.2115 | 0.00862 | -0.0294 | 24.536
1 | 0.2697 | 0.00865 | -0.0299 | 31.1792
1.5 | 0.3279 | 0.0087 | -0.0305 | 37.6897
2 | 0.3861 | 0.00874 | -0.031 | 44.1762
2.5 | 0.4441 | 0.00888 | -0.0315 | 50.0113
3 | 0.5018 | 0.00892 | -0.0319 | 56.2556
3.5 | 0.5591 | 0.00901 | -0.0322 | 62.0533
4 | 0.6156 | 0.00899 | -0.0322 | 68.4761
4.5 | 0.6711 | 0.00897 | -0.032 | 74.8161
5 | 0.7255 | 0.00893 | -0.0316 | 81.243
5.5 | 0.7793 | 0.00901 | -0.0312 | 86.4928
6 | 0.8313 | 0.00917 | -0.0305 | 90.6543
6.5 | 0.877 | 0.00962 | -0.0287 | 91.1642
7 | 0.894 | 0.01155 | -0.0229 | 77.4026
7.5 | 0.9096 | 0.01353 | -0.0173 | 67.2284
8 | 0.9333 | 0.01558 | -0.0147 | 59.9037
8.5 | 0.9476 | 0.01752 | -0.0102 | 54.0868
9 | 0.9682 | 0.01945 | -0.0071 | 49.7789
9.5 | 0.9854 | 0.0218 | -0.0041 | 45.2018
10 | 1.0087 | 0.02392 | -0.0019 | 42.1697
10.5 | 1.0197 | 0.02703 | 0.0008 | 37.7248
11 | 1.0428 | 0.02941 | 0.0024 | 35.4573
11.5 | 1.0616 | 0.03219 | 0.0041 | 32.9792
12 | 1.0725 | 0.03567 | 0.0061 | 30.0673
12.5 | 1.0929 | 0.03854 | 0.0073 | 28.3576
13 | 1.1133 | 0.04154 | 0.0083 | 26.8007
13.5 | 1.1322 | 0.0448 | 0.0092 | 25.2723
14 | 1.1511 | 0.04812 | 0.0106 | 23.9214
14.5 | 1.1698 | 0.05169 | 0.011 | 22.6311
15 | 1.186 | 0.05566 | 0.0112 | 21.3079
15.5 | 1.1997 | 0.05999 | 0.0109 | 19.9983
16 | 1.2117 | 0.06469 | 0.0104 | 18.7309
16.5 | 1.2236 | 0.06954 | 0.0101 | 17.5956
17 | 1.2209 | 0.0766 | 0.0086 | 15.9386
17.5 | 1.2118 | 0.08489 | 0.0057 | 14.2749
18 | 1.1986 | 0.09428 | 0.0017 | 12.7132
18.5 | 1.1768 | 0.10568 | -0.0036 | 11.1355
19 | 1.1525 | 0.11827 | -0.0105 | 9.7447
19.5 | 1.1102 | 0.13552 | -0.021 | 8.1921

## 29. Re 500k Mach 0.25 (1)
BIGFOIL.COM POLAR EXPORT
NACA64-216 a=0.5
NACA64-216 a=0.5 |  |  |  | Cl Max: | 1.277 | at alpha= | 12 | deg
JavaFoil+Calcfoil stall+Eppler ext transition |  |  |  | L/D Max: | 88.243 | at alpha= | 5.5 | deg
Re: | 500000 |  |  | Cd Min: | 0.00798 | at alpha= | -2 | deg
Mach: | 0.25 |  |  | Cl=0 at alpha= | -1.3095 | deg
|  |  |  | @ Cl=0.1, Cd= | 0.008029
|  |  |  | @ Cl=0.4, Cd= | 0.0083838
|  |  |  | @ Cl=0.6, Cd= | 0.0080911
alpha (deg) | Cl | Cd | Cm | Cl/Cd
-18 | -0.616 | 0.20054 | -0.001 | -3.074
-17.5 | -0.662 | 0.18626 | -0.002 | -3.553
-17 | -0.703 | 0.17002 | -0.002 | -4.137
-16.5 | -0.741 | 0.15911 | -0.002 | -4.658
-16 | -0.775 | 0.14633 | -0.002 | -5.294
-15.5 | -0.803 | 0.13547 | -0.003 | -5.931
-15 | -0.827 | 0.12495 | -0.003 | -6.62
-14.5 | -0.846 | 0.11905 | -0.003 | -7.109
-14 | -0.86 | 0.10957 | -0.003 | -7.85
-13.5 | -0.869 | 0.10285 | -0.004 | -8.447
-13 | -0.872 | 0.09556 | -0.004 | -9.127
-12.5 | -0.87 | 0.08953 | -0.005 | -9.716
-12 | -0.862 | 0.08371 | -0.005 | -10.303
-11.5 | -0.85 | 0.07914 | -0.005 | -10.74
-11 | -0.833 | 0.07388 | -0.006 | -11.27
-10.5 | -0.813 | 0.06842 | -0.006 | -11.876
-10 | -0.787 | 0.06355 | -0.007 | -12.389
-9.5 | -0.757 | 0.05929 | -0.008 | -12.768
-9 | -0.857 | 0.0188 | -0.014 | -45.569
-8.5 | -0.817 | 0.01753 | -0.015 | -46.591
-8 | -0.773 | 0.0165 | -0.016 | -46.832
-7.5 | -0.726 | 0.01555 | -0.016 | -46.683
-7 | -0.676 | 0.01467 | -0.017 | -46.118
-6.5 | -0.624 | 0.014 | -0.018 | -44.579
-6 | -0.57 | 0.01342 | -0.019 | -42.468
-5.5 | -0.514 | 0.01287 | -0.019 | -39.919
-5 | -0.457 | 0.01179 | -0.02 | -38.715
-4.5 | -0.399 | 0.01199 | -0.021 | -33.253
-4 | -0.337 | 0.01159 | -0.022 | -29.116
-3.5 | -0.275 | 0.0081 | -0.022 | -34.021
-3 | -0.213 | 0.00804 | -0.023 | -26.499
-2.5 | -0.15 | 0.00803 | -0.024 | -18.707
-2 | -0.087 | 0.00798 | -0.025 | -10.933
-1.5 | -0.024 | 0.008 | -0.025 | -3.015
-1 | 0.039 | 0.008 | -0.026 | 4.898
-0.5 | 0.102 | 0.00803 | -0.027 | 12.763
0 | 0.166 | 0.00808 | -0.027 | 20.512
0.5 | 0.229 | 0.00814 | -0.028 | 28.133
1 | 0.292 | 0.00825 | -0.029 | 35.435
1.5 | 0.356 | 0.0083 | -0.03 | 42.854
2 | 0.419 | 0.00842 | -0.03 | 49.754
2.5 | 0.482 | 0.00856 | -0.031 | 56.291
3 | 0.545 | 0.00867 | -0.032 | 62.872
3.5 | 0.602 | 0.00807 | -0.032 | 74.657
4 | 0.662 | 0.00884 | -0.033 | 74.875
4.5 | 0.72 | 0.00898 | -0.033 | 80.228
5 | 0.778 | 0.00919 | -0.034 | 84.601
5.5 | 0.834 | 0.00945 | -0.035 | 88.243
6 | 0.877 | 0.01621 | -0.035 | 54.079
6.5 | 0.929 | 0.01702 | -0.035 | 54.61
7 | 0.981 | 0.01796 | -0.036 | 54.593
7.5 | 1.029 | 0.01899 | -0.036 | 54.179
8 | 1.074 | 0.02007 | -0.037 | 53.503
8.5 | 1.116 | 0.02125 | -0.038 | 52.508
9 | 1.154 | 0.02254 | -0.038 | 51.192
9.5 | 1.188 | 0.02391 | -0.039 | 49.686
10 | 1.218 | 0.02543 | -0.039 | 47.903
10.5 | 1.242 | 0.02718 | -0.04 | 45.702
11 | 1.262 | 0.02877 | -0.04 | 43.85
11.5 | 1.274 | 0.03118 | -0.041 | 40.86
12 | 1.277 | 0.03414 | -0.041 | 37.402
12.5 | 1.109 | 0.08657 | -0.023 | 12.809
13 | 1.105 | 0.09336 | -0.023 | 11.836
13.5 | 1.09 | 0.10084 | -0.022 | 10.813
14 | 1.07 | 0.10706 | -0.021 | 9.997
14.5 | 1.045 | 0.1165 | -0.021 | 8.967
15 | 1.012 | 0.12301 | -0.021 | 8.227
15.5 | 0.973 | 0.13286 | -0.021 | 7.325
16 | 0.929 | 0.1407 | -0.021 | 6.603
16.5 | 0.88 | 0.15371 | -0.02 | 5.722
17 | 0.825 | 0.17031 | -0.02 | 4.845

## 30. Re 500k Mach 0.25 (2)
BIGFOIL.COM POLAR EXPORT
NACA64-216 a=0.5
NACA64-216 a=0.5 |  |  |  | Cl Max: | 1.1481 | at alpha= | 15.5 | deg
XFOIL ncrit=9 |  |  |  | L/D Max: | 90.4531 | at alpha= | 6 | deg
Re: | 500000 |  |  | Cd Min: | 0.23147 | at alpha= | 20 | deg
Mach: | 0.25 |  |  | Cl=0 at alpha= | -1.306 | deg
|  |  |  | @ Cl=0.1, Cd= | 0.0087704
|  |  |  | @ Cl=0.4, Cd= | 0.0090008
|  |  |  | @ Cl=0.6, Cd= | 0.009205
alpha (deg) | Cl | Cd | Cm | Cl/Cd
-17 | -0.6008 | 0.18375 | 0.0124 | -3.2697
-16.5 | -0.5892 | 0.17462 | 0.008 | -3.3742
-16 | -0.5652 | 0.16975 | 0.0059 | -3.3296
-15.5 | -0.5484 | 0.16313 | 0.0023 | -3.3617
-15 | -0.5604 | 0.14783 | -0.008 | -3.7908
-14.5 | -0.7095 | 0.09505 | -0.034 | -7.4645
-14 | -0.7653 | 0.07644 | -0.0466 | -10.0118
-13.5 | -0.8109 | 0.06302 | -0.0548 | -12.8673
-13 | -0.8452 | 0.05299 | -0.0594 | -15.9502
-12.5 | -0.8719 | 0.04544 | -0.0616 | -19.1879
-12 | -0.8886 | 0.0387 | -0.0617 | -22.9612
-11.5 | -0.8764 | 0.03356 | -0.062 | -26.1144
-11 | -0.8681 | 0.03068 | -0.058 | -28.2953
-10.5 | -0.8489 | 0.028 | -0.0545 | -30.3179
-10 | -0.8225 | 0.02555 | -0.0512 | -32.1918
-9.5 | -0.7916 | 0.02355 | -0.048 | -33.6136
-9 | -0.7566 | 0.02133 | -0.0452 | -35.4712
-8.5 | -0.7229 | 0.0198 | -0.0419 | -36.5101
-8 | -0.6843 | 0.01845 | -0.0393 | -37.0894
-7.5 | -0.6442 | 0.0172 | -0.0367 | -37.4535
-7 | -0.6048 | 0.0158 | -0.0343 | -38.2785
-6.5 | -0.5582 | 0.01487 | -0.0327 | -37.5387
-6 | -0.5127 | 0.01379 | -0.031 | -37.1791
-5.5 | -0.4625 | 0.0129 | -0.0299 | -35.8527
-5 | -0.4131 | 0.01187 | -0.0289 | -34.802
-4.5 | -0.3699 | 0.0101 | -0.0276 | -36.6238
-4 | -0.3211 | 0.00893 | -0.0267 | -35.9574
-3.5 | -0.2625 | 0.00884 | -0.0268 | -29.6946
-3 | -0.2027 | 0.00877 | -0.0271 | -23.1129
-2.5 | -0.1436 | 0.00879 | -0.0272 | -16.3367
-2 | -0.0837 | 0.00882 | -0.0275 | -9.4898
-1 | 0.0369 | 0.00877 | -0.0285 | 4.2075
-0.5 | 0.0974 | 0.00877 | -0.029 | 11.106
0 | 0.1581 | 0.00878 | -0.0297 | 18.0068
0.5 | 0.2184 | 0.00878 | -0.0303 | 24.8747
1 | 0.2787 | 0.00884 | -0.0308 | 31.5271
1.5 | 0.3391 | 0.00888 | -0.0314 | 38.1869
2 | 0.3993 | 0.009 | -0.0319 | 44.3667
2.5 | 0.4592 | 0.00907 | -0.0324 | 50.6284
3 | 0.519 | 0.00914 | -0.0328 | 56.7834
3.5 | 0.5781 | 0.00922 | -0.033 | 62.7007
4 | 0.6364 | 0.00918 | -0.0328 | 69.3246
4.5 | 0.694 | 0.00917 | -0.0326 | 75.6816
5 | 0.7503 | 0.00916 | -0.032 | 81.9105
5.5 | 0.8061 | 0.00927 | -0.0314 | 86.9579
6 | 0.8584 | 0.00949 | -0.0302 | 90.4531
6.5 | 0.8918 | 0.01064 | -0.0262 | 83.8158
7 | 0.8968 | 0.01286 | -0.0184 | 69.7356
7.5 | 0.9109 | 0.01506 | -0.0133 | 60.4847
8 | 0.9195 | 0.01743 | -0.0084 | 52.7539
8.5 | 0.9369 | 0.01976 | -0.005 | 47.414
9 | 0.9577 | 0.02209 | -0.0022 | 43.3545
9.5 | 0.9747 | 0.02484 | 0.0005 | 39.2391
10 | 0.9935 | 0.02762 | 0.0028 | 35.9703
10.5 | 1.0061 | 0.03097 | 0.0052 | 32.4863
11 | 1.0263 | 0.0339 | 0.007 | 30.2743
11.5 | 1.043 | 0.03717 | 0.0087 | 28.0603
12 | 1.0577 | 0.04075 | 0.0105 | 25.9558
12.5 | 1.0797 | 0.04396 | 0.0117 | 24.561
13 | 1.0994 | 0.04749 | 0.0126 | 23.1501
13.5 | 1.118 | 0.05124 | 0.0137 | 21.8189
14 | 1.1334 | 0.05562 | 0.0145 | 20.3776
14.5 | 1.1436 | 0.0608 | 0.0145 | 18.8092
15 | 1.1478 | 0.06689 | 0.0138 | 17.1595
15.5 | 1.1481 | 0.07372 | 0.0122 | 15.5738
16 | 1.1425 | 0.08172 | 0.0097 | 13.9807
16.5 | 1.1302 | 0.09106 | 0.0062 | 12.4116
17 | 1.1028 | 0.10343 | 0.0004 | 10.6623
17.5 | 1.0699 | 0.11794 | -0.0079 | 9.0716
18 | 1.031 | 0.1351 | -0.0189 | 7.6314
18.5 | 0.9813 | 0.15624 | -0.0328 | 6.2807
19 | 0.8322 | 0.22028 | -0.0659 | 3.7779
19.5 | 0.8474 | 0.22735 | -0.0705 | 3.7273
20 | 0.8701 | 0.23147 | -0.0728 | 3.759

## 31. Re 500k Mach 0.50 (1)
BIGFOIL.COM POLAR EXPORT
NACA64-216 a=0.5
NACA64-216 a=0.5 |  |  |  | Cl Max: | 1.175 | at alpha= | 20 | deg
JavaFoil+Calcfoil stall+Eppler ext transition |  |  |  | L/D Max: | 80.128 | at alpha= | 5 | deg
Re: | 500000 |  |  | Cd Min: | 0.00839 | at alpha= | -2 | deg
Mach: | 0.5 |  |  | Cl=0 at alpha= | -1.3099 | deg
|  |  |  | @ Cl=0.1, Cd= | 0.0085089
|  |  |  | @ Cl=0.4, Cd= | 0.0090122
|  |  |  | @ Cl=0.6, Cd= | 0.0095
alpha (deg) | Cl | Cd | Cm | Cl/Cd
-20 | -1.04 | 0.23384 | -0.001 | -4.446
-19.5 | -1.013 | 0.22559 | -0.001 | -4.488
-19 | -0.983 | 0.21322 | -0.001 | -4.612
-18.5 | -0.956 | 0.21202 | -0.002 | -4.51
-18 | -0.929 | 0.20528 | -0.002 | -4.527
-17.5 | -0.902 | 0.19838 | -0.002 | -4.549
-17 | -0.873 | 0.19857 | -0.003 | -4.398
-16.5 | -0.846 | 0.19202 | -0.003 | -4.404
-16 | -0.818 | 0.18634 | -0.003 | -4.391
-15.5 | -0.791 | 0.17767 | -0.004 | -4.453
-15 | -0.764 | 0.17273 | -0.004 | -4.423
-14.5 | -0.735 | 0.16549 | -0.004 | -4.44
-14 | -0.707 | 0.15725 | -0.004 | -4.498
-13.5 | -0.68 | 0.15345 | -0.005 | -4.431
-13 | -0.653 | 0.14973 | -0.005 | -4.358
-12.5 | -0.625 | 0.13831 | -0.005 | -4.516
-12 | -0.596 | 0.13012 | -0.005 | -4.582
-11.5 | -0.569 | 0.12661 | -0.006 | -4.492
-11 | -0.541 | 0.12842 | -0.006 | -4.213
-10.5 | -0.514 | 0.11692 | -0.006 | -4.392
-10 | -0.485 | 0.10319 | -0.006 | -4.702
-9.5 | -0.457 | 0.10318 | -0.006 | -4.432
-9 | -0.43 | 0.08672 | -0.007 | -4.956
-8.5 | -0.617 | 0.0638 | -0.007 | -9.673
-8 | -0.635 | 0.05766 | -0.008 | -11.02
-7.5 | -0.621 | 0.05166 | -0.009 | -12.027
-7 | -0.705 | 0.01838 | -0.019 | -38.371
-6.5 | -0.663 | 0.01707 | -0.02 | -38.85
-6 | -0.613 | 0.01584 | -0.02 | -38.685
-5.5 | -0.557 | 0.01496 | -0.021 | -37.256
-5 | -0.498 | 0.01417 | -0.022 | -35.124
-4.5 | -0.435 | 0.01344 | -0.023 | -32.385
-4 | -0.37 | 0.01285 | -0.024 | -28.838
-3.5 | -0.307 | 0.00861 | -0.025 | -35.653
-3 | -0.238 | 0.00849 | -0.026 | -27.995
-2.5 | -0.168 | 0.00844 | -0.027 | -19.882
-2 | -0.097 | 0.00839 | -0.027 | -11.609
-1.5 | -0.027 | 0.00841 | -0.028 | -3.207
-1 | 0.044 | 0.00843 | -0.029 | 5.194
-0.5 | 0.115 | 0.00853 | -0.03 | 13.437
0 | 0.185 | 0.00865 | -0.031 | 21.427
0.5 | 0.256 | 0.0087 | -0.031 | 29.438
1 | 0.327 | 0.00889 | -0.032 | 36.762
1.5 | 0.394 | 0.009 | -0.033 | 43.801
2 | 0.463 | 0.00914 | -0.033 | 50.638
2.5 | 0.531 | 0.0093 | -0.034 | 57.131
3 | 0.6 | 0.0095 | -0.035 | 63.097
3.5 | 0.663 | 0.00972 | -0.036 | 68.227
4 | 0.728 | 0.00995 | -0.036 | 73.188
4.5 | 0.791 | 0.01024 | -0.037 | 77.211
5 | 0.852 | 0.01064 | -0.038 | 80.128
5.5 | 0.901 | 0.01862 | -0.038 | 48.36
6 | 0.956 | 0.01976 | -0.038 | 48.373
6.5 | 1.008 | 0.02113 | -0.039 | 47.679
7 | 1.054 | 0.02265 | -0.04 | 46.527
7.5 | 1.09 | 0.02436 | -0.04 | 44.735
8 | 1.11 | 0.02625 | -0.041 | 42.282
8.5 | 1.106 | 0.02847 | -0.041 | 38.837
9 | 0.9 | 0.06538 | -0.02 | 13.759
9.5 | 0.6 | 0.09222 | -0.017 | 6.509
10 | 0.628 | 0.10489 | -0.019 | 5.988
10.5 | 0.655 | 0.1166 | -0.019 | 5.62
11 | 0.683 | 0.11568 | -0.019 | 5.9
11.5 | 0.711 | 0.12414 | -0.022 | 5.726
12 | 0.738 | 0.1278 | -0.022 | 5.774
12.5 | 0.765 | 0.13128 | -0.022 | 5.826
13 | 0.793 | 0.14858 | -0.023 | 5.335
13.5 | 0.821 | 0.14764 | -0.025 | 5.558
14 | 0.847 | 0.15335 | -0.025 | 5.526
14.5 | 0.875 | 0.15946 | -0.026 | 5.485
15 | 0.903 | 0.17368 | -0.028 | 5.201
15.5 | 0.93 | 0.17943 | -0.028 | 5.184
16 | 0.957 | 0.1832 | -0.029 | 5.224
16.5 | 0.986 | 0.19668 | -0.031 | 5.013
17 | 1.013 | 0.20039 | -0.031 | 5.053
17.5 | 1.039 | 0.20715 | -0.032 | 5.017
18 | 1.066 | 0.21341 | -0.032 | 4.995
18.5 | 1.096 | 0.21202 | -0.034 | 5.167
19 | 1.122 | 0.22056 | -0.034 | 5.086
19.5 | 1.148 | 0.23245 | -0.035 | 4.939
20 | 1.175 | 0.23613 | -0.035 | 4.974

## 32. Re 500k Mach 0.50 (2)
BIGFOIL.COM POLAR EXPORT
NACA64-216 a=0.5
NACA64-216 a=0.5 |  |  |  | Cl Max: | 0.9865 | at alpha= | 11.5 | deg
XFOIL ncrit=9 |  |  |  | L/D Max: | 85.9811 | at alpha= | 5.5 | deg
Re: | 500000 |  |  | Cd Min: | 0.25371 | at alpha= | -20 | deg
Mach: | 0.5 |  |  | Cl=0 at alpha= | -1.3042 | deg
|  |  |  | @ Cl=0.1, Cd= | 0.0096017
|  |  |  | @ Cl=0.4, Cd= | 0.0098699
|  |  |  | @ Cl=0.6, Cd= | 0.010296
alpha (deg) | Cl | Cd | Cm | Cl/Cd
-20 | -0.7338 | 0.25371 | 0.0536 | -2.8923
-19.5 | -0.7097 | 0.24651 | 0.049 | -2.879
-19 | -0.6953 | 0.23701 | 0.041 | -2.9336
-18.5 | -0.6708 | 0.22828 | 0.0367 | -2.9385
-18 | -0.6454 | 0.22125 | 0.0329 | -2.9171
-17.5 | -0.6228 | 0.21349 | 0.0279 | -2.9172
-17 | -0.6161 | 0.20319 | 0.0186 | -3.0321
-16.5 | -0.587 | 0.19523 | 0.0161 | -3.0067
-16 | -0.5617 | 0.18835 | 0.0123 | -2.9822
-15.5 | -0.542 | 0.18012 | 0.007 | -3.0091
-15 | -0.5405 | 0.16827 | -0.0027 | -3.2121
-14.5 | -0.5134 | 0.16109 | -0.0049 | -3.187
-14 | -0.4902 | 0.15386 | -0.0087 | -3.186
-13.5 | -0.4735 | 0.14522 | -0.0141 | -3.2606
-12.5 | -0.4842 | 0.11596 | -0.031 | -4.1756
-12 | -0.4917 | 0.10463 | -0.0365 | -4.6994
-11.5 | -0.5226 | 0.08776 | -0.0462 | -5.9549
-11 | -0.5669 | 0.07052 | -0.0583 | -8.0389
-10.5 | -0.6041 | 0.05805 | -0.0665 | -10.4065
-10 | -0.6328 | 0.0486 | -0.0711 | -13.0206
-9.5 | -0.6513 | 0.04136 | -0.0728 | -15.7471
-9 | -0.6641 | 0.03515 | -0.0723 | -18.8933
-8.5 | -0.6653 | 0.03005 | -0.0699 | -22.1398
-8 | -0.6501 | 0.02595 | -0.0664 | -25.052
-7.5 | -0.6182 | 0.02284 | -0.0626 | -27.0665
-7 | -0.5846 | 0.02035 | -0.0585 | -28.7273
-6.5 | -0.5528 | 0.01834 | -0.0538 | -30.1418
-6 | -0.5239 | 0.01684 | -0.0481 | -31.1105
-5.5 | -0.4885 | 0.01534 | -0.0434 | -31.8449
-5 | -0.442 | 0.01409 | -0.0401 | -31.3698
-4.5 | -0.3901 | 0.01303 | -0.0375 | -29.9386
-4 | -0.344 | 0.01135 | -0.035 | -30.3084
-3.5 | -0.2996 | 0.00954 | -0.0324 | -31.4046
-3 | -0.232 | 0.00945 | -0.0319 | -24.5503
-2.5 | -0.1638 | 0.00949 | -0.0318 | -17.2603
-2 | -0.0957 | 0.00954 | -0.0317 | -10.0314
-1.5 | -0.0271 | 0.00962 | -0.0318 | -2.817
-1 | 0.0421 | 0.00956 | -0.0323 | 4.4038
-0.5 | 0.1115 | 0.00961 | -0.033 | 11.6025
0 | 0.1804 | 0.0096 | -0.0336 | 18.7917
0.5 | 0.2496 | 0.00964 | -0.0342 | 25.8921
1 | 0.3184 | 0.00975 | -0.0348 | 32.6564
1.5 | 0.3871 | 0.00984 | -0.0353 | 39.3394
2 | 0.4562 | 0.01 | -0.0358 | 45.62
2.5 | 0.5242 | 0.01016 | -0.0361 | 51.5945
3 | 0.5934 | 0.01028 | -0.0362 | 57.7237
3.5 | 0.6608 | 0.01044 | -0.036 | 63.295
4 | 0.7277 | 0.0103 | -0.0351 | 70.6505
4.5 | 0.7935 | 0.01026 | -0.0338 | 77.3392
5 | 0.8559 | 0.01031 | -0.0319 | 83.0165
5.5 | 0.9114 | 0.0106 | -0.0287 | 85.9811
6 | 0.9099 | 0.01255 | -0.0183 | 72.502
7 | 0.8517 | 0.01967 | 0.0032 | 43.2994
7.5 | 0.8677 | 0.0241 | 0.0036 | 36.0041
8 | 0.8803 | 0.02783 | 0.0066 | 31.6313
8.5 | 0.8932 | 0.0317 | 0.0094 | 28.1767
9 | 0.9077 | 0.03567 | 0.0118 | 25.4472
9.5 | 0.9231 | 0.03981 | 0.0141 | 23.1876
10 | 0.9407 | 0.04398 | 0.0161 | 21.3893
10.5 | 0.9576 | 0.04834 | 0.0182 | 19.8097
11 | 0.9771 | 0.05294 | 0.0199 | 18.4567
11.5 | 0.9865 | 0.05887 | 0.0207 | 16.7573
12 | 0.9845 | 0.06642 | 0.0198 | 14.8223
12.5 | 0.9713 | 0.07577 | 0.017 | 12.8191
13 | 0.9452 | 0.08776 | 0.0116 | 10.7703
13.5 | 0.9139 | 0.10167 | 0.0037 | 8.9889
14 | 0.8768 | 0.11815 | -0.0069 | 7.4211
14.5 | 0.8356 | 0.13749 | -0.0196 | 6.0775
15 | 0.8038 | 0.15717 | -0.0313 | 5.1142
15.5 | 0.7969 | 0.17208 | -0.0399 | 4.631
16 | 0.8006 | 0.18479 | -0.0471 | 4.3325
16.5 | 0.8121 | 0.19534 | -0.0532 | 4.1574

## 33. Re 750k Mach 0.00 (1)
BIGFOIL.COM POLAR EXPORT
NACA64-216 a=0.5
NACA64-216 a=0.5 |  |  |  | Cl Max: | 1.357 | at alpha= | 13.5 | deg
JavaFoil+Calcfoil stall+Eppler ext transition |  |  |  | L/D Max: | 102.516 | at alpha= | 5.5 | deg
Re: | 750000 |  |  | Cd Min: | 0.00703 | at alpha= | -2.5 | deg
Mach: | 0 |  |  | Cl=0 at alpha= | -1.3115 | deg
|  |  |  | @ Cl=0.1, Cd= | 0.0070698
|  |  |  | @ Cl=0.4, Cd= | 0.0073552
|  |  |  | @ Cl=0.6, Cd= | 0.0075038
alpha (deg) | Cl | Cd | Cm | Cl/Cd
-17 | -0.968 | 0.1339 | -0.002 | -7.226
-16.5 | -0.973 | 0.12774 | -0.002 | -7.613
-16 | -0.975 | 0.12111 | -0.003 | -8.051
-15.5 | -0.975 | 0.11499 | -0.003 | -8.475
-15 | -0.972 | 0.10921 | -0.003 | -8.897
-14.5 | -0.967 | 0.10269 | -0.004 | -9.421
-14 | -0.958 | 0.09705 | -0.004 | -9.87
-13.5 | -0.947 | 0.09119 | -0.004 | -10.385
-13 | -0.935 | 0.08497 | -0.005 | -11.009
-12.5 | -0.926 | 0.07605 | -0.006 | -12.179
-12 | -1.02 | 0.02973 | -0.009 | -34.304
-11.5 | -1.014 | 0.02401 | -0.01 | -42.237
-11 | -0.995 | 0.02089 | -0.011 | -47.633
-10.5 | -0.968 | 0.01907 | -0.012 | -50.777
-10 | -0.935 | 0.01776 | -0.012 | -52.635
-9.5 | -0.896 | 0.01672 | -0.013 | -53.597
-9 | -0.855 | 0.0157 | -0.014 | -54.448
-8.5 | -0.81 | 0.01485 | -0.015 | -54.58
-8 | -0.764 | 0.01411 | -0.015 | -54.147
-7.5 | -0.715 | 0.01342 | -0.016 | -53.286
-7 | -0.665 | 0.01282 | -0.017 | -51.843
-6.5 | -0.612 | 0.01228 | -0.017 | -49.865
-6 | -0.559 | 0.01116 | -0.018 | -50.091
-5.5 | -0.504 | 0.01136 | -0.019 | -44.346
-5 | -0.446 | 0.01097 | -0.02 | -40.61
-4.5 | -0.387 | 0.01064 | -0.02 | -36.323
-4 | -0.327 | 0.00721 | -0.021 | -45.364
-3.5 | -0.267 | 0.00716 | -0.022 | -37.266
-3 | -0.206 | 0.00709 | -0.022 | -29.107
-2.5 | -0.145 | 0.00703 | -0.023 | -20.682
-2 | -0.084 | 0.00705 | -0.024 | -11.974
-1.5 | -0.023 | 0.00705 | -0.024 | -3.315
-1 | 0.038 | 0.00708 | -0.025 | 5.354
-0.5 | 0.099 | 0.00707 | -0.026 | 14.029
0 | 0.161 | 0.00706 | -0.027 | 22.734
0.5 | 0.222 | 0.00716 | -0.027 | 30.979
1 | 0.283 | 0.00724 | -0.028 | 39.126
1.5 | 0.344 | 0.00731 | -0.029 | 47.122
2 | 0.406 | 0.00736 | -0.029 | 55.079
2.5 | 0.467 | 0.00741 | -0.03 | 62.99
3 | 0.528 | 0.00745 | -0.031 | 70.874
3.5 | 0.587 | 0.00748 | -0.031 | 78.398
4 | 0.647 | 0.00759 | -0.032 | 85.176
4.5 | 0.706 | 0.0077 | -0.033 | 91.625
5 | 0.764 | 0.00789 | -0.033 | 96.922
5.5 | 0.822 | 0.00802 | -0.034 | 102.516
6 | 0.857 | 0.01412 | -0.034 | 60.674
6.5 | 0.909 | 0.01479 | -0.034 | 61.465
7 | 0.96 | 0.01553 | -0.035 | 61.788
7.5 | 1.009 | 0.01637 | -0.036 | 61.629
8 | 1.055 | 0.01721 | -0.036 | 61.289
8.5 | 1.099 | 0.01817 | -0.037 | 60.492
9 | 1.141 | 0.01914 | -0.037 | 59.579
9.5 | 1.179 | 0.02026 | -0.038 | 58.206
10 | 1.215 | 0.02137 | -0.038 | 56.859
10.5 | 1.248 | 0.02265 | -0.039 | 55.087
11 | 1.277 | 0.024 | -0.039 | 53.181
11.5 | 1.302 | 0.02543 | -0.04 | 51.218
12 | 1.324 | 0.02711 | -0.04 | 48.827
12.5 | 1.341 | 0.02919 | -0.041 | 45.947
13 | 1.353 | 0.03129 | -0.041 | 43.241
13.5 | 1.357 | 0.03386 | -0.041 | 40.085
14 | 1.355 | 0.03715 | -0.042 | 36.481
14.5 | 1.351 | 0.03977 | -0.042 | 33.971
15 | 1.322 | 0.04933 | -0.041 | 26.804
15.5 | 1.185 | 0.10561 | -0.03 | 11.216
16 | 1.174 | 0.11205 | -0.03 | 10.48
16.5 | 1.153 | 0.12356 | -0.027 | 9.327
17 | 1.133 | 0.13312 | -0.026 | 8.51
17.5 | 1.117 | 0.14042 | -0.026 | 7.952
18 | 1.095 | 0.14991 | -0.025 | 7.302
18.5 | 1.072 | 0.15827 | -0.025 | 6.775

## 34. Re 750k Mach 0.00 (2)
BIGFOIL.COM POLAR EXPORT
NACA64-216 a=0.5
NACA64-216 a=0.5 |  |  |  | Cl Max: | 1.2672 | at alpha= | 18 | deg
XFOIL ncrit=9 |  |  |  | L/D Max: | 101.582 | at alpha= | 6 | deg
Re: | 750000 |  |  | Cd Min: | 0.22047 | at alpha= | -20 | deg
Mach: | 0 |  |  | Cl=0 at alpha= | -1.3058 | deg
|  |  |  | @ Cl=0.1, Cd= | 0.0072862
|  |  |  | @ Cl=0.4, Cd= | 0.0073947
|  |  |  | @ Cl=0.6, Cd= | 0.0074741
alpha (deg) | Cl | Cd | Cm | Cl/Cd
-20 | -0.6824 | 0.22047 | 0.0386 | -3.0952
-19.5 | -0.6624 | 0.21574 | 0.0353 | -3.0704
-19 | -0.645 | 0.20995 | 0.0314 | -3.0722
-18.5 | -0.6483 | 0.19602 | 0.0232 | -3.3073
-18 | -0.6282 | 0.19104 | 0.0205 | -3.2883
-17.5 | -0.9695 | 0.08935 | -0.033 | -10.8506
-17 | -1.0085 | 0.07505 | -0.0417 | -13.4377
-16.5 | -1.0308 | 0.06494 | -0.0471 | -15.8731
-16 | -1.0475 | 0.05655 | -0.0507 | -18.5234
-15.5 | -1.0561 | 0.04992 | -0.0528 | -21.1558
-15 | -1.0565 | 0.04466 | -0.0539 | -23.6565
-14.5 | -1.0537 | 0.03992 | -0.0541 | -26.3953
-14 | -1.0447 | 0.036 | -0.0537 | -29.0194
-13.5 | -1.0304 | 0.03275 | -0.0529 | -31.4626
-13 | -1.0115 | 0.02993 | -0.0518 | -33.7955
-12.5 | -0.984 | 0.0269 | -0.0517 | -36.5799
-12 | -0.9583 | 0.02482 | -0.0499 | -38.61
-11.5 | -0.9364 | 0.02322 | -0.0468 | -40.3273
-11 | -0.9112 | 0.02178 | -0.0438 | -41.8365
-10.5 | -0.8845 | 0.02041 | -0.0406 | -43.3366
-10 | -0.8565 | 0.0193 | -0.037 | -44.3782
-9.5 | -0.8276 | 0.0177 | -0.0338 | -46.7571
-9 | -0.7901 | 0.01659 | -0.0317 | -47.6251
-8.5 | -0.7466 | 0.01574 | -0.0303 | -47.4333
-8 | -0.7005 | 0.01499 | -0.0293 | -46.7312
-7.5 | -0.6589 | 0.01379 | -0.0276 | -47.781
-7 | -0.6095 | 0.01315 | -0.027 | -46.3498
-6.5 | -0.5605 | 0.01236 | -0.0263 | -45.3479
-6 | -0.5085 | 0.01182 | -0.026 | -43.0203
-5.5 | -0.4573 | 0.01112 | -0.0256 | -41.1241
-5 | -0.4067 | 0.01027 | -0.0253 | -39.6008
-4.5 | -0.3583 | 0.00912 | -0.0249 | -39.2873
-4 | -0.3111 | 0.00767 | -0.0245 | -40.5606
-3.5 | -0.2545 | 0.0075 | -0.0248 | -33.9333
-3 | -0.1965 | 0.00738 | -0.0253 | -26.626
-2.5 | -0.1387 | 0.00737 | -0.0258 | -18.8195
-2 | -0.0805 | 0.00729 | -0.0263 | -11.0425
-1.5 | -0.0228 | 0.00732 | -0.0267 | -3.1148
-1 | 0.0359 | 0.00726 | -0.0274 | 4.9449
-0.5 | 0.0944 | 0.00729 | -0.028 | 12.9492
0 | 0.1529 | 0.00725 | -0.0287 | 21.0897
0.5 | 0.2115 | 0.00725 | -0.0293 | 29.1724
1 | 0.2699 | 0.0073 | -0.03 | 36.9726
1.5 | 0.3284 | 0.00731 | -0.0306 | 44.9248
2 | 0.3863 | 0.00739 | -0.0312 | 52.2733
2.5 | 0.4446 | 0.00741 | -0.0318 | 60
3 | 0.5022 | 0.00747 | -0.0322 | 67.2289
3.5 | 0.5598 | 0.00746 | -0.0327 | 75.0402
4 | 0.6166 | 0.00748 | -0.033 | 82.4332
4.5 | 0.6728 | 0.00755 | -0.0332 | 89.1126
5 | 0.7284 | 0.00767 | -0.0333 | 94.9674
5.5 | 0.7835 | 0.00783 | -0.0333 | 100.0639
6 | 0.835 | 0.00822 | -0.0328 | 101.5815
6.5 | 0.8682 | 0.00993 | -0.03 | 87.432
7 | 0.8948 | 0.01169 | -0.026 | 76.5441
7.5 | 0.9206 | 0.01298 | -0.0217 | 70.9245
8 | 0.9396 | 0.01415 | -0.0161 | 66.4028
8.5 | 0.9726 | 0.01557 | -0.0143 | 62.4663
9 | 0.9988 | 0.01695 | -0.0112 | 58.9263
9.5 | 1.0224 | 0.01863 | -0.0083 | 54.8792
10 | 1.0476 | 0.02037 | -0.0059 | 51.4286
10.5 | 1.0653 | 0.02274 | -0.0032 | 46.847
11 | 1.0897 | 0.0248 | -0.0013 | 43.9395
11.5 | 1.1116 | 0.02711 | 0.0004 | 41.0033
12 | 1.1195 | 0.03062 | 0.0028 | 36.5611
12.5 | 1.1423 | 0.03309 | 0.004 | 34.521
13 | 1.1615 | 0.03594 | 0.0052 | 32.3178
13.5 | 1.1784 | 0.03915 | 0.0061 | 30.0996
14 | 1.19 | 0.04297 | 0.007 | 27.6937
14.5 | 1.2008 | 0.04703 | 0.0077 | 25.5326
15 | 1.2173 | 0.05076 | 0.0078 | 23.9815
15.5 | 1.2317 | 0.05483 | 0.0077 | 22.464
16 | 1.2442 | 0.05929 | 0.0073 | 20.985
16.5 | 1.2546 | 0.06413 | 0.0065 | 19.5634
17 | 1.2615 | 0.06953 | 0.0055 | 18.1432
17.5 | 1.2636 | 0.07567 | 0.0043 | 16.6988
18 | 1.2672 | 0.08215 | 0.002 | 15.4254
18.5 | 1.2667 | 0.08941 | -0.0006 | 14.1673
19 | 1.2638 | 0.09734 | -0.004 | 12.9834
19.5 | 1.259 | 0.10586 | -0.008 | 11.8931
20 | 1.25 | 0.11532 | -0.0128 | 10.8394

## 35. Re 750k Mach 0.10 (1)
BIGFOIL.COM POLAR EXPORT
NACA64-216 a=0.5
NACA64-216 a=0.5 |  |  |  | Cl Max: | 1.346 | at alpha= | 13.5 | deg
JavaFoil+Calcfoil stall+Eppler ext transition |  |  |  | L/D Max: | 107.65 | at alpha= | 5.5 | deg
Re: | 750000 |  |  | Cd Min: | 0.00706 | at alpha= | -0.5 | deg
Mach: | 0.1 |  |  | Cl=0 at alpha= | -1.3115 | deg
|  |  |  | @ Cl=0.1, Cd= | 0.00706
|  |  |  | @ Cl=0.4, Cd= | 0.007371
|  |  |  | @ Cl=0.6, Cd= | 0.0075517
alpha (deg) | Cl | Cd | Cm | Cl/Cd
-16.5 | -0.949 | 0.12887 | -0.002 | -7.362
-16 | -0.954 | 0.12215 | -0.003 | -7.811
-15.5 | -0.957 | 0.11606 | -0.003 | -8.247
-15 | -0.957 | 0.10976 | -0.003 | -8.716
-14.5 | -0.954 | 0.10363 | -0.004 | -9.209
-14 | -0.947 | 0.09767 | -0.004 | -9.697
-13.5 | -0.94 | 0.09219 | -0.004 | -10.197
-13 | -0.927 | 0.08625 | -0.005 | -10.751
-12.5 | -0.916 | 0.07961 | -0.006 | -11.505
-12 | -0.912 | 0.06825 | -0.007 | -13.358
-11.5 | -0.99 | 0.02896 | -0.01 | -34.199
-11 | -0.988 | 0.02198 | -0.011 | -44.964
-10.5 | -0.968 | 0.01936 | -0.012 | -49.969
-10 | -0.935 | 0.01802 | -0.013 | -51.902
-9.5 | -0.897 | 0.01693 | -0.013 | -52.991
-9 | -0.856 | 0.01587 | -0.014 | -53.939
-8.5 | -0.812 | 0.01499 | -0.015 | -54.195
-8 | -0.766 | 0.01423 | -0.015 | -53.824
-7.5 | -0.717 | 0.01356 | -0.016 | -52.914
-7 | -0.667 | 0.01291 | -0.017 | -51.666
-6.5 | -0.615 | 0.01235 | -0.017 | -49.753
-6 | -0.561 | 0.01122 | -0.018 | -50.003
-5.5 | -0.506 | 0.01149 | -0.019 | -44.048
-5 | -0.448 | 0.01108 | -0.02 | -40.416
-4.5 | -0.389 | 0.01074 | -0.02 | -36.179
-4 | -0.329 | 0.00721 | -0.021 | -45.565
-3.5 | -0.268 | 0.00716 | -0.022 | -37.459
-3 | -0.207 | 0.00712 | -0.022 | -29.115
-2.5 | -0.146 | 0.0071 | -0.023 | -20.599
-2 | -0.085 | 0.00708 | -0.024 | -11.985
-1.5 | -0.023 | 0.00707 | -0.025 | -3.32
-1 | 0.038 | 0.00707 | -0.025 | 5.391
-0.5 | 0.1 | 0.00706 | -0.026 | 14.118
0 | 0.161 | 0.00715 | -0.027 | 22.576
0.5 | 0.223 | 0.00716 | -0.027 | 31.133
1 | 0.285 | 0.00723 | -0.028 | 39.357
1.5 | 0.346 | 0.00731 | -0.029 | 47.367
2 | 0.408 | 0.00738 | -0.029 | 55.246
2.5 | 0.469 | 0.00746 | -0.03 | 62.922
3 | 0.531 | 0.00746 | -0.031 | 71.104
3.5 | 0.59 | 0.00754 | -0.032 | 78.17
4 | 0.65 | 0.00761 | -0.032 | 85.428
4.5 | 0.709 | 0.0077 | -0.033 | 92.092
5 | 0.768 | 0.0079 | -0.034 | 97.234
5.5 | 0.822 | 0.00764 | -0.034 | 107.65
6 | 0.86 | 0.01422 | -0.034 | 60.469
6.5 | 0.912 | 0.01491 | -0.035 | 61.203
7 | 0.964 | 0.01569 | -0.035 | 61.414
7.5 | 1.012 | 0.01652 | -0.036 | 61.274
8 | 1.058 | 0.01739 | -0.036 | 60.882
8.5 | 1.102 | 0.01836 | -0.037 | 60.028
9 | 1.143 | 0.01936 | -0.037 | 59.067
9.5 | 1.182 | 0.02051 | -0.038 | 57.623
10 | 1.217 | 0.02171 | -0.038 | 56.035
10.5 | 1.248 | 0.02297 | -0.039 | 54.355
11 | 1.276 | 0.02436 | -0.039 | 52.393
11.5 | 1.301 | 0.02582 | -0.04 | 50.385
12 | 1.32 | 0.02775 | -0.04 | 47.586
12.5 | 1.336 | 0.02971 | -0.041 | 44.955
13 | 1.345 | 0.03194 | -0.041 | 42.112
13.5 | 1.346 | 0.03472 | -0.042 | 38.774
14 | 1.341 | 0.03822 | -0.042 | 35.08
14.5 | 1.324 | 0.04354 | -0.042 | 30.413
15 | 1.287 | 0.05561 | -0.041 | 23.143
15.5 | 1.154 | 0.11259 | -0.027 | 10.246
16 | 1.142 | 0.11829 | -0.027 | 9.654
16.5 | 1.121 | 0.12766 | -0.026 | 8.779
17 | 1.1 | 0.13638 | -0.025 | 8.067
17.5 | 1.079 | 0.1434 | -0.025 | 7.525
18 | 1.056 | 0.15216 | -0.025 | 6.938
18.5 | 1.029 | 0.16189 | -0.024 | 6.358

## 36. Re 750k Mach 0.10 (2)
BIGFOIL.COM POLAR EXPORT
NACA64-216 a=0.5
NACA64-216 a=0.5 |  |  |  | Cl Max: | 1.2536 | at alpha= | 18 | deg
XFOIL ncrit=9 |  |  |  | L/D Max: | 101.169 | at alpha= | 6 | deg
Re: | 750000 |  |  | Cd Min: | 0.21661 | at alpha= | -19.5 | deg
Mach: | 0.1 |  |  | Cl=0 at alpha= | -1.3059 | deg
|  |  |  | @ Cl=0.1, Cd= | 0.0073157
|  |  |  | @ Cl=0.4, Cd= | 0.00743
|  |  |  | @ Cl=0.6, Cd= | 0.0075128
alpha (deg) | Cl | Cd | Cm | Cl/Cd
-19.5 | -0.6636 | 0.21661 | 0.0358 | -3.0636
-19 | -0.6458 | 0.21085 | 0.0319 | -3.0628
-18.5 | -0.6489 | 0.19697 | 0.0235 | -3.2944
-18 | -0.6285 | 0.19195 | 0.0209 | -3.2743
-17 | -0.9194 | 0.09197 | -0.032 | -9.9967
-16.5 | -0.9738 | 0.07464 | -0.0428 | -13.0466
-16 | -1.0054 | 0.06319 | -0.0489 | -15.9107
-15.5 | -1.0234 | 0.05477 | -0.0524 | -18.6854
-15 | -1.0305 | 0.04842 | -0.0544 | -21.2825
-14.5 | -1.0347 | 0.04272 | -0.0552 | -24.2205
-14 | -1.0309 | 0.03813 | -0.0552 | -27.0365
-13.5 | -1.0208 | 0.03436 | -0.0546 | -29.709
-13 | -1.0051 | 0.03113 | -0.0535 | -32.2872
-12.5 | -0.9799 | 0.02822 | -0.0534 | -34.7236
-12 | -0.9549 | 0.02562 | -0.0516 | -37.2717
-11.5 | -0.9337 | 0.02386 | -0.0486 | -39.1324
-11 | -0.9087 | 0.02232 | -0.0456 | -40.7124
-10.5 | -0.8819 | 0.02084 | -0.0425 | -42.3177
-10 | -0.8544 | 0.01959 | -0.0389 | -43.6141
-9.5 | -0.8264 | 0.01811 | -0.0354 | -45.6322
-9 | -0.7915 | 0.01683 | -0.0328 | -47.0291
-8.5 | -0.7486 | 0.01594 | -0.0313 | -46.9636
-8 | -0.7031 | 0.01513 | -0.03 | -46.4706
-7.5 | -0.6614 | 0.01393 | -0.0283 | -47.4803
-7 | -0.6124 | 0.01326 | -0.0275 | -46.184
-6.5 | -0.563 | 0.01246 | -0.0268 | -45.1846
-6 | -0.5112 | 0.01188 | -0.0264 | -43.0303
-5.5 | -0.4594 | 0.01123 | -0.026 | -40.9083
-5 | -0.4084 | 0.01038 | -0.0257 | -39.3449
-4.5 | -0.3597 | 0.00925 | -0.0252 | -38.8865
-4 | -0.3128 | 0.00771 | -0.0247 | -40.5707
-3.5 | -0.256 | 0.00751 | -0.025 | -34.0879
-3 | -0.1977 | 0.0074 | -0.0255 | -26.7162
-2.5 | -0.1395 | 0.00738 | -0.0259 | -18.9024
-2 | -0.081 | 0.00732 | -0.0265 | -11.0656
-1.5 | -0.0229 | 0.00733 | -0.0269 | -3.1241
-1 | 0.0361 | 0.00728 | -0.0276 | 4.9588
-0.5 | 0.0949 | 0.00732 | -0.0282 | 12.9645
0 | 0.1539 | 0.00727 | -0.0288 | 21.1692
0.5 | 0.2128 | 0.00728 | -0.0295 | 29.2308
1.5 | 0.3303 | 0.00733 | -0.0308 | 45.0614
2 | 0.3886 | 0.00743 | -0.0313 | 52.3015
2.5 | 0.4473 | 0.00743 | -0.0319 | 60.2019
3 | 0.5053 | 0.00751 | -0.0324 | 67.2836
3.5 | 0.5633 | 0.0075 | -0.0328 | 75.1067
4 | 0.6205 | 0.00752 | -0.0331 | 82.5133
4.5 | 0.677 | 0.00759 | -0.0333 | 89.1963
5 | 0.7331 | 0.0077 | -0.0334 | 95.2078
5.5 | 0.7883 | 0.00788 | -0.0333 | 100.0381
6 | 0.8397 | 0.0083 | -0.0328 | 101.1687
6.5 | 0.871 | 0.01013 | -0.0296 | 85.9822
7 | 0.8971 | 0.01186 | -0.0255 | 75.6408
8 | 0.9402 | 0.01437 | -0.0152 | 65.428
8.5 | 0.9702 | 0.0159 | -0.013 | 61.0189
9 | 0.9971 | 0.01732 | -0.0101 | 57.5693
9.5 | 1.0211 | 0.01907 | -0.0073 | 53.5448
10 | 1.0451 | 0.02095 | -0.0048 | 49.8854
10.5 | 1.0635 | 0.02336 | -0.0022 | 45.5265
11 | 1.087 | 0.02555 | -0.0003 | 42.544
11.5 | 1.1079 | 0.02802 | 0.0015 | 39.5396
12 | 1.1168 | 0.03152 | 0.0037 | 35.4315
12.5 | 1.1384 | 0.03416 | 0.005 | 33.3255
13 | 1.1572 | 0.03714 | 0.0061 | 31.1578
13.5 | 1.1734 | 0.04052 | 0.007 | 28.9585
14 | 1.1821 | 0.0447 | 0.008 | 26.4452
14.5 | 1.1969 | 0.04853 | 0.0085 | 24.6631
15 | 1.2123 | 0.05247 | 0.0086 | 23.1046
15.5 | 1.2259 | 0.05676 | 0.0084 | 21.598
16 | 1.2375 | 0.06147 | 0.0078 | 20.1318
16.5 | 1.2465 | 0.06662 | 0.0069 | 18.7106
17 | 1.2487 | 0.0726 | 0.0061 | 17.1997
17.5 | 1.2523 | 0.07901 | 0.0041 | 15.8499
18 | 1.2536 | 0.08603 | 0.0016 | 14.5717
18.5 | 1.2495 | 0.09405 | -0.0015 | 13.2855
19 | 1.2434 | 0.10281 | -0.0056 | 12.0942
19.5 | 1.2351 | 0.11223 | -0.0103 | 11.0051
20 | 1.2223 | 0.12277 | -0.016 | 9.956

## 37. Re 750k Mach 0.25 (1)
BIGFOIL.COM POLAR EXPORT
NACA64-216 a=0.5
NACA64-216 a=0.5 |  |  |  | Cl Max: | 1.287 | at alpha= | 12 | deg
JavaFoil+Calcfoil stall+Eppler ext transition |  |  |  | L/D Max: | 101.799 | at alpha= | 5.5 | deg
Re: | 750000 |  |  | Cd Min: | 0.00714 | at alpha= | -1 | deg
Mach: | 0.25 |  |  | Cl=0 at alpha= | -1.3095 | deg
|  |  |  | @ Cl=0.1, Cd= | 0.0071497
|  |  |  | @ Cl=0.4, Cd= | 0.0074649
|  |  |  | @ Cl=0.6, Cd= | 0.007661
alpha (deg) | Cl | Cd | Cm | Cl/Cd
-15.5 | -0.804 | 0.13179 | -0.003 | -6.103
-15 | -0.828 | 0.11897 | -0.003 | -6.957
-14.5 | -0.847 | 0.11389 | -0.003 | -7.438
-14 | -0.861 | 0.10617 | -0.004 | -8.111
-13.5 | -0.87 | 0.09842 | -0.004 | -8.839
-13 | -0.873 | 0.09122 | -0.004 | -9.574
-12.5 | -0.871 | 0.08531 | -0.005 | -10.21
-12 | -0.864 | 0.08033 | -0.005 | -10.761
-11.5 | -0.853 | 0.07501 | -0.006 | -11.366
-11 | -0.835 | 0.07084 | -0.006 | -11.793
-10.5 | -0.952 | 0.02235 | -0.012 | -42.591
-10 | -0.933 | 0.01959 | -0.013 | -47.603
-9.5 | -0.899 | 0.01824 | -0.013 | -49.284
-9 | -0.862 | 0.01704 | -0.014 | -50.578
-8.5 | -0.821 | 0.01595 | -0.015 | -51.443
-8 | -0.776 | 0.01503 | -0.016 | -51.641
-7.5 | -0.729 | 0.01419 | -0.016 | -51.376
-7 | -0.679 | 0.0134 | -0.017 | -50.659
-6.5 | -0.627 | 0.01281 | -0.018 | -48.918
-6 | -0.572 | 0.0123 | -0.019 | -46.525
-5.5 | -0.516 | 0.01112 | -0.019 | -46.415
-5 | -0.459 | 0.01142 | -0.02 | -40.24
-4.5 | -0.399 | 0.01102 | -0.021 | -36.185
-4 | -0.337 | 0.0106 | -0.022 | -31.846
-3.5 | -0.275 | 0.00723 | -0.022 | -38.09
-3 | -0.213 | 0.0072 | -0.023 | -29.57
-2.5 | -0.15 | 0.00716 | -0.024 | -20.982
-2 | -0.087 | 0.00716 | -0.025 | -12.185
-1.5 | -0.024 | 0.00715 | -0.025 | -3.377
-1 | 0.039 | 0.00714 | -0.026 | 5.487
-0.5 | 0.102 | 0.00715 | -0.027 | 14.323
0 | 0.166 | 0.00721 | -0.027 | 23.007
0.5 | 0.229 | 0.00726 | -0.028 | 31.571
1 | 0.292 | 0.00731 | -0.029 | 40.006
1.5 | 0.356 | 0.00743 | -0.03 | 47.882
2 | 0.419 | 0.00748 | -0.03 | 55.981
2.5 | 0.482 | 0.00756 | -0.031 | 63.778
3 | 0.545 | 0.00767 | -0.032 | 71.042
3.5 | 0.606 | 0.00766 | -0.032 | 79.08
4 | 0.667 | 0.0078 | -0.033 | 85.522
4.5 | 0.728 | 0.00795 | -0.034 | 91.571
5 | 0.784 | 0.00806 | -0.034 | 97.234
5.5 | 0.84 | 0.00825 | -0.035 | 101.799
6 | 0.879 | 0.01487 | -0.035 | 59.119
6.5 | 0.932 | 0.01564 | -0.035 | 59.615
7 | 0.984 | 0.0165 | -0.036 | 59.599
7.5 | 1.032 | 0.01743 | -0.037 | 59.2
8 | 1.077 | 0.01842 | -0.037 | 58.468
8.5 | 1.119 | 0.01953 | -0.038 | 57.301
9 | 1.158 | 0.02068 | -0.038 | 55.966
9.5 | 1.192 | 0.02197 | -0.039 | 54.259
10 | 1.222 | 0.02333 | -0.039 | 52.365
10.5 | 1.247 | 0.02496 | -0.04 | 49.956
11 | 1.267 | 0.02644 | -0.04 | 47.901
11.5 | 1.28 | 0.02851 | -0.041 | 44.889
12 | 1.287 | 0.03073 | -0.041 | 41.875
12.5 | 1.285 | 0.03364 | -0.042 | 38.206
13 | 1.271 | 0.03791 | -0.042 | 33.528
13.5 | 1.103 | 0.09298 | -0.027 | 11.86
14 | 1.074 | 0.1029 | -0.024 | 10.439
14.5 | 1.047 | 0.11052 | -0.023 | 9.477
15 | 1.014 | 0.11739 | -0.023 | 8.638
15.5 | 0.975 | 0.12756 | -0.023 | 7.645
16 | 0.931 | 0.13516 | -0.022 | 6.886
16.5 | 0.88 | 0.14649 | -0.022 | 6.011
17 | 0.826 | 0.15551 | -0.021 | 5.31

## 38. Re 750k Mach 0.25 (2)
BIGFOIL.COM POLAR EXPORT
NACA64-216 a=0.5
NACA64-216 a=0.5 |  |  |  | Cl Max: | 1.1895 | at alpha= | 16 | deg
XFOIL ncrit=9 |  |  |  | L/D Max: | 100.283 | at alpha= | 5.5 | deg
Re: | 750000 |  |  | Cd Min: | 0.22929 | at alpha= | 20 | deg
Mach: | 0.25 |  |  | Cl=0 at alpha= | -1.3087 | deg
|  |  |  | @ Cl=0.1, Cd= | 0.00741
|  |  |  | @ Cl=0.4, Cd= | 0.0075383
|  |  |  | @ Cl=0.6, Cd= | 0.0076989
alpha (deg) | Cl | Cd | Cm | Cl/Cd
-18 | -0.631 | 0.19678 | 0.0228 | -3.2066
-17.5 | -0.6083 | 0.19192 | 0.0199 | -3.1695
-17 | -0.5912 | 0.18517 | 0.0159 | -3.1927
-16.5 | -0.5925 | 0.1719 | 0.0076 | -3.4468
-16 | -0.5863 | 0.16172 | 0.0026 | -3.6254
-15 | -0.8015 | 0.08642 | -0.0377 | -9.2745
-14.5 | -0.8544 | 0.0695 | -0.0488 | -12.2935
-14 | -0.892 | 0.05752 | -0.0553 | -15.5076
-13.5 | -0.9176 | 0.04852 | -0.0589 | -18.9118
-13 | -0.933 | 0.04141 | -0.0603 | -22.5308
-12 | -0.924 | 0.0315 | -0.0606 | -29.3333
-11.5 | -0.9127 | 0.02826 | -0.0575 | -32.2965
-11 | -0.8925 | 0.02591 | -0.0547 | -34.4462
-10.5 | -0.8683 | 0.02375 | -0.0517 | -36.56
-10 | -0.8409 | 0.02181 | -0.0486 | -38.5557
-9.5 | -0.8111 | 0.02028 | -0.0452 | -39.9951
-9 | -0.7902 | 0.01835 | -0.0403 | -43.0627
-8.5 | -0.7546 | 0.01716 | -0.0373 | -43.9744
-8 | -0.7133 | 0.01608 | -0.0349 | -44.3595
-7.5 | -0.67 | 0.01498 | -0.0328 | -44.7263
-7 | -0.6257 | 0.01388 | -0.0309 | -45.0793
-6.5 | -0.5748 | 0.01319 | -0.0299 | -43.5785
-6 | -0.5248 | 0.01227 | -0.0288 | -42.771
-5.5 | -0.4717 | 0.01161 | -0.0281 | -40.6288
-5 | -0.4181 | 0.01089 | -0.0276 | -38.393
-4.5 | -0.367 | 0.00985 | -0.027 | -37.2589
-4 | -0.321 | 0.00814 | -0.0261 | -39.4349
-3.5 | -0.2643 | 0.00764 | -0.0261 | -34.5942
-3 | -0.2044 | 0.00756 | -0.0265 | -27.037
-2.5 | -0.1441 | 0.00746 | -0.0269 | -19.3164
-2 | -0.0837 | 0.00746 | -0.0274 | -11.2198
-1.5 | -0.0233 | 0.00744 | -0.0278 | -3.1317
-1 | 0.0376 | 0.00745 | -0.0284 | 5.047
-0.5 | 0.0983 | 0.00741 | -0.0291 | 13.2659
0 | 0.1594 | 0.00741 | -0.0298 | 21.5115
0.5 | 0.22 | 0.00745 | -0.0304 | 29.5302
1 | 0.2808 | 0.00743 | -0.031 | 37.7927
1.5 | 0.3414 | 0.00749 | -0.0316 | 45.5808
2 | 0.4021 | 0.00754 | -0.0323 | 53.3289
2.5 | 0.4626 | 0.00758 | -0.0328 | 61.029
3 | 0.5227 | 0.00765 | -0.0333 | 68.3268
3.5 | 0.5824 | 0.00769 | -0.0336 | 75.7347
4 | 0.6415 | 0.00772 | -0.0337 | 83.0959
4.5 | 0.7005 | 0.00776 | -0.0339 | 90.2706
5 | 0.7586 | 0.00789 | -0.0338 | 96.147
5.5 | 0.8153 | 0.00813 | -0.0335 | 100.2829
6 | 0.8609 | 0.00902 | -0.0317 | 95.4435
6.5 | 0.8837 | 0.01119 | -0.0269 | 78.9723
7.5 | 0.913 | 0.01418 | -0.0137 | 64.3865
8 | 0.9399 | 0.01589 | -0.0107 | 59.1504
8.5 | 0.9646 | 0.01767 | -0.0076 | 54.5897
9 | 0.9854 | 0.01985 | -0.0044 | 49.6423
9.5 | 1.0123 | 0.02182 | -0.0021 | 46.3932
10 | 1.0269 | 0.02472 | 0.0008 | 41.5413
10.5 | 1.0504 | 0.02717 | 0.0029 | 38.6603
11 | 1.0705 | 0.02997 | 0.0048 | 35.7191
11.5 | 1.0835 | 0.03342 | 0.0068 | 32.4207
12 | 1.0988 | 0.03688 | 0.0085 | 29.7939
12.5 | 1.117 | 0.04028 | 0.0097 | 27.7309
13 | 1.134 | 0.04397 | 0.0106 | 25.7903
13.5 | 1.1452 | 0.04831 | 0.0115 | 23.7052
14 | 1.1569 | 0.05282 | 0.0121 | 21.9027
14.5 | 1.1708 | 0.05743 | 0.0121 | 20.3866
15 | 1.1804 | 0.0627 | 0.0117 | 18.8262
15.5 | 1.187 | 0.06858 | 0.0108 | 17.3083
16 | 1.1895 | 0.07526 | 0.0091 | 15.8052
16.5 | 1.1845 | 0.08311 | 0.0068 | 14.2522
17 | 1.1719 | 0.09278 | 0.0029 | 12.631
17.5 | 1.1553 | 0.10373 | -0.0023 | 11.1376
18 | 1.1339 | 0.11611 | -0.0091 | 9.7657
18.5 | 1.103 | 0.13103 | -0.0179 | 8.4179
19 | 1.0678 | 0.1479 | -0.0288 | 7.2197
20 | 0.8711 | 0.22929 | -0.074 | 3.7991

## 39. Re 750k Mach 0.50 (1)
BIGFOIL.COM POLAR EXPORT
NACA64-216 a=0.5
NACA64-216 a=0.5 |  |  |  | Cl Max: | 1.175 | at alpha= | 20 | deg
JavaFoil+Calcfoil stall+Eppler ext transition |  |  |  | L/D Max: | 93.408 | at alpha= | 5 | deg
Re: | 750000 |  |  | Cd Min: | 0.00744 | at alpha= | -1.5 | deg
Mach: | 0.5 |  |  | Cl=0 at alpha= | -1.3099 | deg
|  |  |  | @ Cl=0.1, Cd= | 0.0075568
|  |  |  | @ Cl=0.4, Cd= | 0.0079643
|  |  |  | @ Cl=0.6, Cd= | 0.0083413
alpha (deg) | Cl | Cd | Cm | Cl/Cd
-20 | -1.04 | 0.21329 | -0.001 | -4.874
-19.5 | -1.013 | 0.20789 | -0.001 | -4.873
-19 | -0.984 | 0.1999 | -0.001 | -4.921
-18.5 | -0.956 | 0.19072 | -0.002 | -5.014
-18 | -0.929 | 0.18627 | -0.002 | -4.989
-17.5 | -0.902 | 0.1804 | -0.002 | -5.002
-17 | -0.874 | 0.18166 | -0.003 | -4.81
-16.5 | -0.846 | 0.17252 | -0.003 | -4.902
-16 | -0.818 | 0.16824 | -0.003 | -4.864
-15.5 | -0.791 | 0.16081 | -0.004 | -4.92
-15 | -0.764 | 0.15598 | -0.004 | -4.898
-14.5 | -0.735 | 0.1497 | -0.004 | -4.909
-14 | -0.707 | 0.14445 | -0.004 | -4.897
-13.5 | -0.68 | 0.14067 | -0.005 | -4.834
-13 | -0.653 | 0.13694 | -0.005 | -4.766
-12.5 | -0.625 | 0.12664 | -0.005 | -4.935
-12 | -0.596 | 0.1182 | -0.005 | -5.045
-11.5 | -0.569 | 0.11485 | -0.006 | -4.953
-11 | -0.541 | 0.11471 | -0.006 | -4.718
-10.5 | -0.514 | 0.10629 | -0.006 | -4.832
-10 | -0.485 | 0.09589 | -0.006 | -5.062
-9.5 | -0.457 | 0.09364 | -0.006 | -4.885
-9 | -0.43 | 0.08251 | -0.007 | -5.211
-8.5 | -0.617 | 0.06047 | -0.007 | -10.208
-8 | -0.636 | 0.05463 | -0.009 | -11.645
-7.5 | -0.739 | 0.01843 | -0.018 | -40.095
-7 | -0.709 | 0.01684 | -0.019 | -42.07
-6.5 | -0.666 | 0.01562 | -0.02 | -42.624
-6 | -0.615 | 0.01451 | -0.021 | -42.416
-5.5 | -0.559 | 0.01365 | -0.021 | -40.968
-5 | -0.499 | 0.01294 | -0.022 | -38.605
-4.5 | -0.437 | 0.01227 | -0.023 | -35.597
-4 | -0.372 | 0.01177 | -0.024 | -31.591
-3.5 | -0.307 | 0.0076 | -0.025 | -40.434
-3 | -0.238 | 0.00756 | -0.026 | -31.438
-2.5 | -0.168 | 0.0075 | -0.027 | -22.37
-2 | -0.097 | 0.0075 | -0.027 | -12.994
-1.5 | -0.027 | 0.00744 | -0.028 | -3.625
-1 | 0.044 | 0.00747 | -0.029 | 5.866
-0.5 | 0.115 | 0.00758 | -0.03 | 15.117
0 | 0.185 | 0.00763 | -0.031 | 24.296
0.5 | 0.256 | 0.00768 | -0.031 | 33.371
1 | 0.327 | 0.00784 | -0.032 | 41.708
1.5 | 0.398 | 0.00796 | -0.033 | 49.983
2 | 0.468 | 0.00811 | -0.034 | 57.764
2.5 | 0.535 | 0.0082 | -0.034 | 65.335
3 | 0.604 | 0.00835 | -0.035 | 72.333
3.5 | 0.668 | 0.00853 | -0.036 | 78.255
4 | 0.733 | 0.00867 | -0.036 | 84.614
4.5 | 0.797 | 0.0089 | -0.037 | 89.551
5 | 0.859 | 0.0092 | -0.038 | 93.408
5.5 | 0.903 | 0.01714 | -0.038 | 52.693
6 | 0.959 | 0.01822 | -0.038 | 52.612
6.5 | 1.01 | 0.01948 | -0.039 | 51.856
7 | 1.057 | 0.02087 | -0.04 | 50.638
7.5 | 1.093 | 0.02243 | -0.04 | 48.717
8 | 1.113 | 0.02425 | -0.041 | 45.92
8.5 | 1.11 | 0.02646 | -0.041 | 41.951
9 | 0.902 | 0.06216 | -0.022 | 14.518
9.5 | 0.601 | 0.07633 | -0.018 | 7.868
10 | 0.628 | 0.09533 | -0.019 | 6.59
10.5 | 0.655 | 0.10598 | -0.019 | 6.183
11 | 0.683 | 0.10736 | -0.02 | 6.359
11.5 | 0.711 | 0.11332 | -0.022 | 6.273
12 | 0.738 | 0.11684 | -0.022 | 6.316
12.5 | 0.765 | 0.1202 | -0.022 | 6.364
13 | 0.793 | 0.13567 | -0.024 | 5.846
13.5 | 0.821 | 0.13663 | -0.025 | 6.006
14 | 0.847 | 0.14184 | -0.025 | 5.975
14.5 | 0.875 | 0.14765 | -0.026 | 5.925
15 | 0.903 | 0.16042 | -0.028 | 5.631
15.5 | 0.93 | 0.16042 | -0.028 | 5.798
16 | 0.957 | 0.16561 | -0.029 | 5.779
16.5 | 0.986 | 0.17831 | -0.031 | 5.53
17 | 1.013 | 0.18306 | -0.031 | 5.532
17.5 | 1.039 | 0.18863 | -0.032 | 5.51
18 | 1.066 | 0.1925 | -0.032 | 5.54
18.5 | 1.096 | 0.19592 | -0.034 | 5.592
19 | 1.122 | 0.20216 | -0.034 | 5.55
19.5 | 1.148 | 0.20971 | -0.035 | 5.475
20 | 1.175 | 0.21612 | -0.035 | 5.436

## 40. Re 750k Mach 0.50 (2)
BIGFOIL.COM POLAR EXPORT
NACA64-216 a=0.5
NACA64-216 a=0.5 |  |  |  | Cl Max: | 1.015 | at alpha= | 12 | deg
XFOIL ncrit=9 |  |  |  | L/D Max: | 97.4382 | at alpha= | 5 | deg
Re: | 750000 |  |  | Cd Min: | 0.25206 | at alpha= | -20 | deg
Mach: | 0.5 |  |  | Cl=0 at alpha= | -1.3113 | deg
|  |  |  | @ Cl=0.1, Cd= | 0.0080113
|  |  |  | @ Cl=0.4, Cd= | 0.0082098
|  |  |  | @ Cl=0.6, Cd= | 0.0084802
alpha (deg) | Cl | Cd | Cm | Cl/Cd
-20 | -0.7394 | 0.25206 | 0.0526 | -2.9334
-19.5 | -0.7136 | 0.24468 | 0.0489 | -2.9165
-19 | -0.6898 | 0.23759 | 0.0441 | -2.9033
-18.5 | -0.676 | 0.22695 | 0.0362 | -2.9786
-18 | -0.6538 | 0.2183 | 0.0316 | -2.995
-17.5 | -0.6269 | 0.21204 | 0.0281 | -2.9565
-17 | -0.6047 | 0.20425 | 0.0232 | -2.9606
-16.5 | -0.5953 | 0.19301 | 0.015 | -3.0843
-16 | -0.5764 | 0.18386 | 0.01 | -3.135
-15.5 | -0.5503 | 0.17725 | 0.0067 | -3.1047
-15 | -0.528 | 0.17 | 0.0024 | -3.1059
-14 | -0.4999 | 0.14828 | -0.0116 | -3.3713
-13.5 | -0.4951 | 0.13911 | -0.0151 | -3.5591
-13 | -0.4932 | 0.12833 | -0.0204 | -3.8432
-12.5 | -0.4976 | 0.11627 | -0.0269 | -4.2797
-12 | -0.5145 | 0.10216 | -0.0349 | -5.0362
-11.5 | -0.5624 | 0.08205 | -0.0474 | -6.8544
-11 | -0.6073 | 0.06546 | -0.0593 | -9.2774
-10.5 | -0.6438 | 0.05344 | -0.0668 | -12.0472
-9.5 | -0.696 | 0.03634 | -0.0721 | -19.1524
-9 | -0.7026 | 0.03065 | -0.0708 | -22.9233
-8.5 | -0.6937 | 0.02643 | -0.0679 | -26.2467
-8 | -0.6725 | 0.02301 | -0.0641 | -29.2264
-7.5 | -0.6427 | 0.02029 | -0.0599 | -31.6757
-7 | -0.6147 | 0.01797 | -0.0551 | -34.207
-6.5 | -0.5908 | 0.01624 | -0.0491 | -36.3793
-6 | -0.554 | 0.0149 | -0.0441 | -37.1812
-5.5 | -0.5103 | 0.01357 | -0.0403 | -37.605
-5 | -0.4562 | 0.01266 | -0.0377 | -36.0348
-4.5 | -0.3993 | 0.01174 | -0.0357 | -34.0119
-4 | -0.3437 | 0.01069 | -0.034 | -32.1515
-3.5 | -0.2965 | 0.00872 | -0.0319 | -34.0023
-3 | -0.2344 | 0.00809 | -0.0312 | -28.974
-2.5 | -0.1645 | 0.00801 | -0.0314 | -20.5368
-2 | -0.0957 | 0.00802 | -0.0315 | -11.9327
-1.5 | -0.0263 | 0.00801 | -0.0318 | -3.2834
-1 | 0.0434 | 0.00806 | -0.0324 | 5.3846
-0.5 | 0.1131 | 0.008 | -0.033 | 14.1375
0 | 0.183 | 0.00803 | -0.0338 | 22.7895
0.5 | 0.2523 | 0.00806 | -0.0344 | 31.3027
1 | 0.322 | 0.0081 | -0.035 | 39.7531
1.5 | 0.3915 | 0.0082 | -0.0356 | 47.7439
2 | 0.461 | 0.00828 | -0.0361 | 55.6763
2.5 | 0.5306 | 0.00837 | -0.0366 | 63.3931
3 | 0.5998 | 0.00848 | -0.0368 | 70.7311
3.5 | 0.6688 | 0.00854 | -0.0367 | 78.3138
4 | 0.7366 | 0.00855 | -0.0362 | 86.152
4.5 | 0.8031 | 0.00864 | -0.0353 | 92.9514
5 | 0.8672 | 0.0089 | -0.0338 | 97.4382
5.5 | 0.9016 | 0.01027 | -0.0284 | 87.7897
6 | 0.8846 | 0.01284 | -0.0165 | 68.8941
6.5 | 0.8697 | 0.01602 | -0.0072 | 54.2884
7.5 | 0.8747 | 0.02216 | 0.0053 | 39.472
8 | 0.9076 | 0.02569 | 0.0051 | 35.3289
8.5 | 0.9285 | 0.029 | 0.0079 | 32.0172
9 | 0.9428 | 0.03288 | 0.0106 | 28.674
9.5 | 0.9595 | 0.03685 | 0.013 | 26.038
10 | 0.9699 | 0.04149 | 0.0151 | 23.3767
10.5 | 0.9885 | 0.04577 | 0.017 | 21.5971
11 | 1.0044 | 0.05053 | 0.0187 | 19.8773
11.5 | 1.0146 | 0.05612 | 0.0197 | 18.0791
12 | 1.015 | 0.06314 | 0.0193 | 16.0754
12.5 | 1.0051 | 0.07195 | 0.0174 | 13.9694
13 | 0.9836 | 0.0829 | 0.0131 | 11.8649
13.5 | 0.9558 | 0.09575 | 0.0065 | 9.9822
14 | 0.9255 | 0.11026 | -0.0023 | 8.3938
14.5 | 0.8924 | 0.1266 | -0.0129 | 7.049
15 | 0.8604 | 0.1442 | -0.0243 | 5.9667
15.5 | 0.8386 | 0.16088 | -0.0345 | 5.2126
16 | 0.8293 | 0.17579 | -0.0434 | 4.7176
16.5 | 0.8233 | 0.19159 | -0.0524 | 4.2972
17 | 0.8311 | 0.20402 | -0.0595 | 4.0736

## 41. Re 1M Mach 0.00 (1)
BIGFOIL.COM POLAR EXPORT
NACA64-216 a=0.5
NACA64-216 a=0.5 |  |  |  | Cl Max: | 1.362 | at alpha= | 13.5 | deg
JavaFoil+Calcfoil stall+Eppler ext transition |  |  |  | L/D Max: | 110.128 | at alpha= | 5.5 | deg
Re: | 1000000 |  |  | Cd Min: | 0.00659 | at alpha= | -2 | deg
Mach: | 0 |  |  | Cl=0 at alpha= | -1.3115 | deg
|  |  |  | @ Cl=0.1, Cd= | 0.0066308
|  |  |  | @ Cl=0.4, Cd= | 0.0068971
|  |  |  | @ Cl=0.6, Cd= | 0.0070217
alpha (deg) | Cl | Cd | Cm | Cl/Cd
-17.5 | -0.962 | 0.13838 | -0.002 | -6.954
-17 | -0.969 | 0.13031 | -0.002 | -7.433
-16.5 | -0.974 | 0.12418 | -0.002 | -7.845
-16 | -0.977 | 0.11704 | -0.003 | -8.351
-15.5 | -0.977 | 0.1111 | -0.003 | -8.796
-15 | -0.975 | 0.10486 | -0.004 | -9.298
-14.5 | -0.973 | 0.09781 | -0.004 | -9.947
-14 | -0.964 | 0.09217 | -0.004 | -10.463
-13.5 | -0.958 | 0.08459 | -0.005 | -11.321
-13 | -1.049 | 0.03615 | -0.008 | -29.021
-12.5 | -1.064 | 0.02563 | -0.009 | -41.526
-12 | -1.05 | 0.02256 | -0.01 | -46.564
-11.5 | -1.028 | 0.02083 | -0.01 | -49.34
-11 | -1.003 | 0.01901 | -0.011 | -52.73
-10.5 | -0.973 | 0.01771 | -0.012 | -54.922
-10 | -0.938 | 0.01658 | -0.013 | -56.615
-9.5 | -0.899 | 0.01562 | -0.013 | -57.574
-9 | -0.857 | 0.01472 | -0.014 | -58.252
-8.5 | -0.813 | 0.01392 | -0.015 | -58.393
-8 | -0.766 | 0.01325 | -0.015 | -57.834
-7.5 | -0.717 | 0.01262 | -0.016 | -56.828
-7 | -0.667 | 0.01208 | -0.017 | -55.201
-6.5 | -0.614 | 0.01086 | -0.017 | -56.589
-6 | -0.561 | 0.01119 | -0.018 | -50.156
-5.5 | -0.504 | 0.01079 | -0.019 | -46.685
-5 | -0.446 | 0.01043 | -0.02 | -42.71
-4.5 | -0.387 | 0.01011 | -0.02 | -38.26
-4 | -0.327 | 0.00672 | -0.021 | -48.701
-3.5 | -0.267 | 0.00668 | -0.022 | -39.964
-3 | -0.206 | 0.00665 | -0.022 | -31.025
-2.5 | -0.145 | 0.00662 | -0.023 | -21.976
-2 | -0.084 | 0.00659 | -0.024 | -12.82
-1.5 | -0.023 | 0.00662 | -0.024 | -3.53
-1 | 0.038 | 0.00661 | -0.025 | 5.734
-0.5 | 0.099 | 0.00663 | -0.026 | 14.954
0 | 0.161 | 0.00668 | -0.027 | 24.048
0.5 | 0.222 | 0.00673 | -0.027 | 32.95
1 | 0.283 | 0.00677 | -0.028 | 41.841
1.5 | 0.344 | 0.00687 | -0.029 | 50.153
2 | 0.406 | 0.0069 | -0.029 | 58.818
2.5 | 0.467 | 0.00692 | -0.03 | 67.443
3 | 0.528 | 0.007 | -0.031 | 75.384
3.5 | 0.587 | 0.007 | -0.031 | 83.783
4 | 0.647 | 0.0071 | -0.032 | 91.122
4.5 | 0.706 | 0.00716 | -0.033 | 98.551
5 | 0.764 | 0.00729 | -0.033 | 104.873
5.5 | 0.822 | 0.00747 | -0.034 | 110.128
6 | 0.858 | 0.01334 | -0.034 | 64.348
6.5 | 0.911 | 0.01398 | -0.035 | 65.18
7 | 0.962 | 0.01466 | -0.035 | 65.632
7.5 | 1.011 | 0.01544 | -0.036 | 65.466
8 | 1.057 | 0.01624 | -0.036 | 65.12
8.5 | 1.101 | 0.01712 | -0.037 | 64.341
9 | 1.143 | 0.01805 | -0.037 | 63.343
9.5 | 1.182 | 0.01909 | -0.038 | 61.925
10 | 1.218 | 0.02012 | -0.038 | 60.524
10.5 | 1.251 | 0.02133 | -0.039 | 58.638
11 | 1.28 | 0.02261 | -0.039 | 56.607
11.5 | 1.306 | 0.02392 | -0.04 | 54.575
12 | 1.327 | 0.02552 | -0.04 | 52.013
12.5 | 1.345 | 0.02744 | -0.041 | 48.996
13 | 1.357 | 0.02939 | -0.041 | 46.184
13.5 | 1.362 | 0.03163 | -0.042 | 43.063
14 | 1.362 | 0.03436 | -0.042 | 39.633
14.5 | 1.358 | 0.03669 | -0.042 | 37.022
15 | 1.344 | 0.04162 | -0.042 | 32.297
15.5 | 1.325 | 0.04732 | -0.042 | 27.993
16 | 1.294 | 0.05688 | -0.042 | 22.744
16.5 | 1.181 | 0.10514 | -0.034 | 11.237
17 | 1.145 | 0.12385 | -0.03 | 9.242
17.5 | 1.124 | 0.13245 | -0.029 | 8.49
18 | 1.102 | 0.14119 | -0.028 | 7.804
18.5 | 1.077 | 0.15095 | -0.027 | 7.136

## 42. Re 1M Mach 0.00 (2)
BIGFOIL.COM POLAR EXPORT
NACA64-216 a=0.5
NACA64-216 a=0.5 |  |  |  | Cl Max: | 1.3128 | at alpha= | 18 | deg
XFOIL ncrit=9 |  |  |  | L/D Max: | 107.555 | at alpha= | 5.5 | deg
Re: | 1000000 |  |  | Cd Min: | 0.22162 | at alpha= | -20 | deg
Mach: | 0 |  |  | Cl=0 at alpha= | -1.3078 | deg
|  |  |  | @ Cl=0.1, Cd= | 0.0065692
|  |  |  | @ Cl=0.4, Cd= | 0.0066282
|  |  |  | @ Cl=0.6, Cd= | 0.0067595
alpha (deg) | Cl | Cd | Cm | Cl/Cd
-20 | -0.6794 | 0.22162 | 0.0396 | -3.0656
-19.5 | -0.662 | 0.21586 | 0.0356 | -3.0668
-18.5 | -1.0286 | 0.09546 | -0.0275 | -10.7752
-18 | -1.0559 | 0.08237 | -0.0356 | -12.819
-17.5 | -1.0847 | 0.07044 | -0.0421 | -15.3989
-17 | -1.0983 | 0.06173 | -0.0464 | -17.792
-16.5 | -1.1056 | 0.05454 | -0.0494 | -20.2714
-16 | -1.1082 | 0.04843 | -0.0513 | -22.8825
-15.5 | -1.1053 | 0.0434 | -0.0523 | -25.4677
-15 | -1.0957 | 0.03934 | -0.0529 | -27.8521
-14.5 | -1.0917 | 0.03478 | -0.0523 | -31.3887
-14 | -1.083 | 0.03094 | -0.0513 | -35.0032
-13.5 | -1.064 | 0.02823 | -0.0505 | -37.6904
-13 | -1.0427 | 0.02584 | -0.0493 | -40.3522
-12.5 | -1.0096 | 0.02412 | -0.0492 | -41.8574
-12 | -0.9892 | 0.02243 | -0.0462 | -44.1016
-11.5 | -0.9647 | 0.02096 | -0.0433 | -46.0258
-11 | -0.9365 | 0.01983 | -0.0404 | -47.2264
-10.5 | -0.926 | 0.01789 | -0.0347 | -51.7608
-10 | -0.8918 | 0.01683 | -0.0322 | -52.9887
-9.5 | -0.851 | 0.01597 | -0.0305 | -53.2874
-9 | -0.8076 | 0.01517 | -0.029 | -53.2367
-8.5 | -0.7641 | 0.01423 | -0.0277 | -53.6964
-8 | -0.7181 | 0.01337 | -0.0266 | -53.7098
-7.5 | -0.6684 | 0.01276 | -0.0261 | -52.3824
-7 | -0.6187 | 0.01208 | -0.0255 | -51.2169
-6.5 | -0.567 | 0.01149 | -0.0252 | -49.3473
-6 | -0.5146 | 0.01094 | -0.025 | -47.0384
-5.5 | -0.4613 | 0.01043 | -0.0249 | -44.2282
-5 | -0.4087 | 0.00976 | -0.0248 | -41.875
-4.5 | -0.3571 | 0.00896 | -0.0247 | -39.8549
-4 | -0.3084 | 0.00762 | -0.0244 | -40.4724
-3 | -0.1973 | 0.00675 | -0.025 | -29.2296
-2.5 | -0.1393 | 0.0067 | -0.0256 | -20.791
-2 | -0.0807 | 0.00663 | -0.0262 | -12.1719
-1.5 | -0.0226 | 0.0066 | -0.0267 | -3.4242
-1 | 0.0362 | 0.00657 | -0.0274 | 5.5099
-0.5 | 0.095 | 0.00657 | -0.0281 | 14.4597
0 | 0.1536 | 0.00656 | -0.0287 | 23.4146
0.5 | 0.2125 | 0.00655 | -0.0295 | 32.4427
1 | 0.2708 | 0.00662 | -0.0301 | 40.9063
1.5 | 0.3296 | 0.00659 | -0.0308 | 50.0152
2 | 0.3881 | 0.00662 | -0.0314 | 58.6254
2.5 | 0.4463 | 0.00666 | -0.032 | 67.012
3 | 0.5043 | 0.0067 | -0.0326 | 75.2687
3.5 | 0.5621 | 0.00672 | -0.0331 | 83.6458
4 | 0.6196 | 0.00678 | -0.0336 | 91.3864
4.5 | 0.6763 | 0.00691 | -0.0339 | 97.8726
5 | 0.7328 | 0.00705 | -0.0342 | 103.9433
5.5 | 0.7873 | 0.00732 | -0.0343 | 107.5546
6 | 0.831 | 0.00846 | -0.0329 | 98.227
6.5 | 0.8646 | 0.0102 | -0.0302 | 84.7647
7 | 0.8997 | 0.01151 | -0.0275 | 78.1668
7.5 | 0.9322 | 0.01263 | -0.0243 | 73.8084
8 | 0.9602 | 0.01359 | -0.0201 | 70.6549
8.5 | 0.9892 | 0.01447 | -0.0163 | 68.3621
9 | 1.0198 | 0.01562 | -0.0137 | 65.2881
9.5 | 1.043 | 0.01717 | -0.0104 | 60.7455
10 | 1.0726 | 0.01854 | -0.0082 | 57.8533
10.5 | 1.0974 | 0.02031 | -0.0058 | 54.0325
11 | 1.1166 | 0.02258 | -0.0032 | 49.4508
11.5 | 1.1436 | 0.02444 | -0.0016 | 46.7921
12 | 1.1666 | 0.02666 | 0.0002 | 43.7584
12.5 | 1.1819 | 0.02955 | 0.0021 | 39.9966
13 | 1.1955 | 0.03271 | 0.0037 | 36.5485
13.5 | 1.2154 | 0.03551 | 0.0048 | 34.227
14 | 1.2342 | 0.03855 | 0.0057 | 32.0156
14.5 | 1.2513 | 0.04189 | 0.0062 | 29.8711
15 | 1.2595 | 0.04622 | 0.0067 | 27.2501
15.5 | 1.2629 | 0.05125 | 0.007 | 24.642
16 | 1.2778 | 0.05534 | 0.0067 | 23.09
16.5 | 1.2909 | 0.05979 | 0.0061 | 21.5906
17 | 1.301 | 0.06477 | 0.0052 | 20.0865
17.5 | 1.3083 | 0.07025 | 0.0038 | 18.6235
18 | 1.3128 | 0.07633 | 0.002 | 17.199
18.5 | 1.3098 | 0.08363 | -0.0004 | 15.6618
19 | 1.299 | 0.09226 | -0.0034 | 14.0798
19.5 | 1.2989 | 0.09993 | -0.0069 | 12.9981
20 | 1.2914 | 0.1089 | -0.0111 | 11.8586

## 43. Re 1M Mach 0.10 (1)
BIGFOIL.COM POLAR EXPORT
NACA64-216 a=0.5
NACA64-216 a=0.5 |  |  |  | Cl Max: | 1.351 | at alpha= | 13.5 | deg
JavaFoil+Calcfoil stall+Eppler ext transition |  |  |  | L/D Max: | 110.144 | at alpha= | 5.5 | deg
Re: | 1000000 |  |  | Cd Min: | 0.00662 | at alpha= | -2.5 | deg
Mach: | 0.1 |  |  | Cl=0 at alpha= | -1.3115 | deg
|  |  |  | @ Cl=0.1, Cd= | 0.00663
|  |  |  | @ Cl=0.4, Cd= | 0.0068836
|  |  |  | @ Cl=0.6, Cd= | 0.0070567
alpha (deg) | Cl | Cd | Cm | Cl/Cd
-17.5 | -0.932 | 0.14138 | -0.002 | -6.595
-17 | -0.942 | 0.1335 | -0.002 | -7.058
-16.5 | -0.95 | 0.12668 | -0.002 | -7.498
-16 | -0.955 | 0.11969 | -0.003 | -7.982
-15.5 | -0.96 | 0.11279 | -0.003 | -8.507
-15 | -0.959 | 0.10694 | -0.003 | -8.968
-14.5 | -0.958 | 0.10012 | -0.004 | -9.57
-14 | -0.951 | 0.09452 | -0.004 | -10.064
-13.5 | -0.95 | 0.08556 | -0.005 | -11.097
-13 | -0.946 | 0.07584 | -0.006 | -12.476
-12.5 | -1.052 | 0.02751 | -0.009 | -38.243
-12 | -1.042 | 0.02382 | -0.01 | -43.754
-11.5 | -1.024 | 0.02142 | -0.01 | -47.808
-11 | -1.001 | 0.01938 | -0.011 | -51.651
-10.5 | -0.972 | 0.01798 | -0.012 | -54.079
-10 | -0.939 | 0.01681 | -0.013 | -55.863
-9.5 | -0.9 | 0.01581 | -0.013 | -56.942
-9 | -0.859 | 0.01488 | -0.014 | -57.709
-8.5 | -0.815 | 0.01408 | -0.015 | -57.881
-8 | -0.768 | 0.01336 | -0.015 | -57.497
-7.5 | -0.72 | 0.01275 | -0.016 | -56.452
-7 | -0.669 | 0.01215 | -0.017 | -55.06
-6.5 | -0.617 | 0.01093 | -0.018 | -56.405
-6 | -0.564 | 0.01122 | -0.018 | -50.253
-5.5 | -0.506 | 0.0108 | -0.019 | -46.871
-5 | -0.448 | 0.01045 | -0.02 | -42.836
-4.5 | -0.389 | 0.01012 | -0.02 | -38.407
-4 | -0.329 | 0.00676 | -0.021 | -48.636
-3.5 | -0.268 | 0.00668 | -0.022 | -40.181
-3 | -0.207 | 0.00664 | -0.022 | -31.212
-2.5 | -0.146 | 0.00662 | -0.023 | -22.096
-2 | -0.085 | 0.00664 | -0.024 | -12.777
-1.5 | -0.023 | 0.00664 | -0.025 | -3.537
-1 | 0.038 | 0.00664 | -0.025 | 5.742
-0.5 | 0.1 | 0.00663 | -0.026 | 15.04
0 | 0.161 | 0.00672 | -0.027 | 24.011
0.5 | 0.223 | 0.00673 | -0.027 | 33.131
1 | 0.285 | 0.00681 | -0.028 | 41.783
1.5 | 0.346 | 0.00684 | -0.029 | 50.584
2 | 0.408 | 0.00689 | -0.029 | 59.139
2.5 | 0.469 | 0.00696 | -0.03 | 67.366
3 | 0.531 | 0.00702 | -0.031 | 75.56
3.5 | 0.59 | 0.00705 | -0.032 | 83.617
4 | 0.65 | 0.00709 | -0.032 | 91.632
4.5 | 0.709 | 0.00722 | -0.033 | 98.299
5 | 0.768 | 0.00733 | -0.034 | 104.773
5.5 | 0.826 | 0.0075 | -0.034 | 110.144
6 | 0.862 | 0.01346 | -0.034 | 64.019
6.5 | 0.915 | 0.01409 | -0.035 | 64.909
7 | 0.966 | 0.01481 | -0.035 | 65.216
7.5 | 1.014 | 0.01559 | -0.036 | 65.088
8 | 1.061 | 0.0164 | -0.036 | 64.692
8.5 | 1.105 | 0.01732 | -0.037 | 63.793
9 | 1.146 | 0.01825 | -0.037 | 62.795
9.5 | 1.184 | 0.01932 | -0.038 | 61.314
10 | 1.219 | 0.02044 | -0.039 | 59.642
10.5 | 1.251 | 0.02162 | -0.039 | 57.871
11 | 1.28 | 0.02294 | -0.04 | 55.767
11.5 | 1.304 | 0.02429 | -0.04 | 53.68
12 | 1.324 | 0.02609 | -0.041 | 50.741
12.5 | 1.34 | 0.02785 | -0.041 | 48.118
13 | 1.35 | 0.02997 | -0.041 | 45.035
13.5 | 1.351 | 0.03234 | -0.042 | 41.783
14 | 1.348 | 0.03533 | -0.042 | 38.151
14.5 | 1.34 | 0.03804 | -0.042 | 35.23
15 | 1.322 | 0.04321 | -0.042 | 30.599
15.5 | 1.285 | 0.05363 | -0.042 | 23.966
16 | 1.178 | 0.0968 | -0.034 | 12.171
16.5 | 1.132 | 0.11914 | -0.029 | 9.504
17 | 1.108 | 0.12892 | -0.028 | 8.595
17.5 | 1.084 | 0.13831 | -0.028 | 7.841
18 | 1.061 | 0.14563 | -0.028 | 7.284
18.5 | 1.033 | 0.1552 | -0.026 | 6.654

## 44. Re 1M Mach 0.10 (2)
BIGFOIL.COM POLAR EXPORT
NACA64-216 a=0.5
NACA64-216 a=0.5 |  |  |  | Cl Max: | 1.2992 | at alpha= | 18 | deg
XFOIL ncrit=9 |  |  |  | L/D Max: | 107.317 | at alpha= | 5.5 | deg
Re: | 1000000 |  |  | Cd Min: | 0.2225 | at alpha= | -20 | deg
Mach: | 0.1 |  |  | Cl=0 at alpha= | -1.3083 | deg
|  |  |  | @ Cl=0.1, Cd= | 0.0065892
|  |  |  | @ Cl=0.4, Cd= | 0.0066549
|  |  |  | @ Cl=0.6, Cd= | 0.0067857
alpha (deg) | Cl | Cd | Cm | Cl/Cd
-20 | -0.6808 | 0.2225 | 0.0401 | -3.0598
-19.5 | -0.663 | 0.2168 | 0.0361 | -3.0581
-18.5 | -0.8983 | 0.12461 | -0.0096 | -7.2089
-18 | -0.9857 | 0.09688 | -0.0275 | -10.1744
-17.5 | -1.0341 | 0.08007 | -0.0378 | -12.9149
-17 | -1.0583 | 0.06885 | -0.0441 | -15.3711
-16.5 | -1.0739 | 0.05993 | -0.0484 | -17.9192
-16 | -1.0837 | 0.05251 | -0.0513 | -20.638
-15.5 | -1.0863 | 0.04654 | -0.053 | -23.3412
-15 | -1.0813 | 0.04178 | -0.0539 | -25.8808
-14.5 | -1.0727 | 0.03763 | -0.0541 | -28.5065
-14 | -1.0733 | 0.03262 | -0.053 | -32.9031
-13.5 | -1.0573 | 0.02952 | -0.0522 | -35.8164
-12.5 | -1.0048 | 0.02498 | -0.0511 | -40.2242
-12 | -0.985 | 0.02316 | -0.0481 | -42.5302
-11.5 | -0.9613 | 0.02153 | -0.0453 | -44.6493
-11 | -0.9339 | 0.02025 | -0.0424 | -46.1185
-10.5 | -0.9206 | 0.01829 | -0.0373 | -50.3335
-10 | -0.8924 | 0.01713 | -0.0337 | -52.0957
-9.5 | -0.8527 | 0.01622 | -0.0317 | -52.5709
-9 | -0.8101 | 0.01536 | -0.0301 | -52.7409
-8.5 | -0.765 | 0.01455 | -0.0288 | -52.5773
-8 | -0.7212 | 0.01351 | -0.0274 | -53.3827
-7.5 | -0.6716 | 0.01287 | -0.0267 | -52.1834
-6.5 | -0.57 | 0.01157 | -0.0256 | -49.2653
-6 | -0.5172 | 0.01102 | -0.0254 | -46.9328
-5.5 | -0.4636 | 0.0105 | -0.0252 | -44.1524
-5 | -0.4107 | 0.00984 | -0.0251 | -41.7378
-4 | -0.3096 | 0.00772 | -0.0247 | -40.1036
-3.5 | -0.2569 | 0.00693 | -0.0247 | -37.0707
-3 | -0.1985 | 0.00678 | -0.0252 | -29.2773
-2.5 | -0.1402 | 0.00672 | -0.0257 | -20.8631
-2 | -0.0811 | 0.00664 | -0.0264 | -12.2139
-1.5 | -0.0227 | 0.00663 | -0.0269 | -3.4238
-1 | 0.0365 | 0.00659 | -0.0276 | 5.5387
-0.5 | 0.0955 | 0.00659 | -0.0282 | 14.4917
0 | 0.1546 | 0.00658 | -0.0289 | 23.4954
0.5 | 0.2139 | 0.00658 | -0.0296 | 32.5076
1 | 0.2726 | 0.00663 | -0.0303 | 41.1161
1.5 | 0.3317 | 0.00661 | -0.031 | 50.1815
2 | 0.3904 | 0.00665 | -0.0316 | 58.7068
2.5 | 0.4492 | 0.00668 | -0.0322 | 67.2455
3 | 0.5074 | 0.00673 | -0.0327 | 75.3938
3.5 | 0.5655 | 0.00675 | -0.0332 | 83.7778
4 | 0.6235 | 0.00681 | -0.0337 | 91.5565
4.5 | 0.6806 | 0.00693 | -0.034 | 98.2107
5 | 0.7375 | 0.00708 | -0.0343 | 104.1667
5.5 | 0.792 | 0.00738 | -0.0343 | 107.3171
6 | 0.8345 | 0.00862 | -0.0327 | 96.8097
6.5 | 0.8679 | 0.01035 | -0.0298 | 83.8551
7 | 0.9025 | 0.01166 | -0.027 | 77.4014
7.5 | 0.9341 | 0.01279 | -0.0235 | 73.0336
8 | 0.9585 | 0.01374 | -0.0186 | 69.7598
8.5 | 0.9899 | 0.01475 | -0.0155 | 67.1119
9 | 1.0186 | 0.01593 | -0.0125 | 63.9422
9.5 | 1.0423 | 0.01754 | -0.0094 | 59.4242
10 | 1.0713 | 0.01902 | -0.0071 | 56.3249
10.5 | 1.0946 | 0.02096 | -0.0046 | 52.2233
11 | 1.115 | 0.02323 | -0.0021 | 47.9983
11.5 | 1.141 | 0.02522 | -0.0004 | 45.2419
12 | 1.163 | 0.0276 | 0.0013 | 42.1377
12.5 | 1.1748 | 0.03085 | 0.0033 | 38.081
13 | 1.1917 | 0.03384 | 0.0048 | 35.2157
13.5 | 1.2108 | 0.03683 | 0.0059 | 32.8754
14 | 1.2292 | 0.04001 | 0.0067 | 30.7223
14.5 | 1.245 | 0.04361 | 0.0072 | 28.5485
15 | 1.247 | 0.04867 | 0.0077 | 25.6215
15.5 | 1.2576 | 0.05314 | 0.0077 | 23.6658
16 | 1.2709 | 0.05753 | 0.0074 | 22.0911
16.5 | 1.2826 | 0.06231 | 0.0066 | 20.5842
17 | 1.2912 | 0.06762 | 0.0055 | 19.0949
17.5 | 1.2968 | 0.07355 | 0.0039 | 17.6315
18 | 1.2992 | 0.08009 | 0.0018 | 16.2218
18.5 | 1.2904 | 0.0884 | -0.001 | 14.5973
19 | 1.283 | 0.09693 | -0.0044 | 13.2364
19.5 | 1.2802 | 0.10532 | -0.0085 | 12.1553
20 | 1.2692 | 0.11516 | -0.0133 | 11.0212

## 45. Re 1M Mach 0.25 (1)
BIGFOIL.COM POLAR EXPORT
NACA64-216 a=0.5
NACA64-216 a=0.5 |  |  |  | Cl Max: | 1.291 | at alpha= | 12.5 | deg
JavaFoil+Calcfoil stall+Eppler ext transition |  |  |  | L/D Max: | 109.458 | at alpha= | 5.5 | deg
Re: | 1000000 |  |  | Cd Min: | 0.00668 | at alpha= | -2.5 | deg
Mach: | 0.25 |  |  | Cl=0 at alpha= | -1.3095 | deg
|  |  |  | @ Cl=0.1, Cd= | 0.0067194
|  |  |  | @ Cl=0.4, Cd= | 0.0069549
|  |  |  | @ Cl=0.6, Cd= | 0.0071821
alpha (deg) | Cl | Cd | Cm | Cl/Cd
-16 | -0.776 | 0.1327 | -0.003 | -5.847
-15.5 | -0.805 | 0.12631 | -0.003 | -6.372
-15 | -0.829 | 0.11551 | -0.003 | -7.173
-14.5 | -0.848 | 0.10899 | -0.003 | -7.78
-14 | -0.862 | 0.10134 | -0.004 | -8.505
-13.5 | -0.871 | 0.09664 | -0.004 | -9.012
-13 | -0.876 | 0.08945 | -0.005 | -9.789
-12.5 | -0.874 | 0.08321 | -0.005 | -10.505
-12 | -0.87 | 0.0765 | -0.006 | -11.378
-11.5 | -0.877 | 0.06287 | -0.008 | -13.951
-11 | -0.968 | 0.0243 | -0.011 | -39.85
-10.5 | -0.962 | 0.01998 | -0.012 | -48.142
-10 | -0.937 | 0.01818 | -0.013 | -51.542
-9.5 | -0.903 | 0.01702 | -0.014 | -53.045
-9 | -0.865 | 0.01596 | -0.014 | -54.19
-8.5 | -0.823 | 0.01497 | -0.015 | -55.021
-8 | -0.779 | 0.0141 | -0.016 | -55.207
-7.5 | -0.731 | 0.01333 | -0.016 | -54.849
-7 | -0.681 | 0.0126 | -0.017 | -54.054
-6.5 | -0.628 | 0.01207 | -0.018 | -52.068
-6 | -0.574 | 0.01159 | -0.019 | -49.487
-5.5 | -0.519 | 0.01114 | -0.02 | -46.611
-5 | -0.459 | 0.01073 | -0.02 | -42.807
-4.5 | -0.399 | 0.01037 | -0.021 | -38.437
-4 | -0.337 | 0.01 | -0.022 | -33.741
-3.5 | -0.275 | 0.00675 | -0.022 | -40.838
-3 | -0.213 | 0.00669 | -0.023 | -31.834
-2.5 | -0.15 | 0.00668 | -0.024 | -22.472
-2 | -0.087 | 0.00668 | -0.025 | -13.065
-1.5 | -0.024 | 0.00671 | -0.025 | -3.598
-1 | 0.039 | 0.0067 | -0.026 | 5.843
-0.5 | 0.102 | 0.00672 | -0.027 | 15.253
0 | 0.166 | 0.00677 | -0.027 | 24.478
0.5 | 0.229 | 0.00682 | -0.028 | 33.605
1 | 0.292 | 0.00692 | -0.029 | 42.273
1.5 | 0.356 | 0.00692 | -0.03 | 51.411
2 | 0.419 | 0.00697 | -0.03 | 60.058
2.5 | 0.482 | 0.00709 | -0.031 | 68.043
3 | 0.545 | 0.00711 | -0.032 | 76.654
3.5 | 0.606 | 0.00719 | -0.032 | 84.232
4 | 0.667 | 0.00727 | -0.033 | 91.74
4.5 | 0.728 | 0.00734 | -0.034 | 99.264
5 | 0.789 | 0.00754 | -0.035 | 104.596
5.5 | 0.848 | 0.00775 | -0.035 | 109.458
6 | 0.881 | 0.01408 | -0.035 | 62.606
6.5 | 0.934 | 0.01477 | -0.036 | 63.281
7 | 0.986 | 0.01558 | -0.036 | 63.282
7.5 | 1.034 | 0.01645 | -0.037 | 62.873
8 | 1.079 | 0.01738 | -0.037 | 62.098
8.5 | 1.121 | 0.01842 | -0.038 | 60.874
9 | 1.16 | 0.01951 | -0.038 | 59.462
9.5 | 1.195 | 0.02069 | -0.039 | 57.729
10 | 1.225 | 0.022 | -0.039 | 55.678
10.5 | 1.25 | 0.02351 | -0.04 | 53.146
11 | 1.27 | 0.02491 | -0.04 | 50.977
11.5 | 1.283 | 0.02695 | -0.041 | 47.607
12 | 1.29 | 0.02901 | -0.041 | 44.481
12.5 | 1.291 | 0.03138 | -0.042 | 41.138
13 | 1.281 | 0.03464 | -0.042 | 36.973
13.5 | 1.248 | 0.04087 | -0.042 | 30.54
14 | 1.092 | 0.09317 | -0.03 | 11.718
14.5 | 1.059 | 0.10203 | -0.028 | 10.381
15 | 1.019 | 0.11257 | -0.026 | 9.05
15.5 | 0.977 | 0.12142 | -0.024 | 8.05
16 | 0.932 | 0.13006 | -0.024 | 7.165
16.5 | 0.882 | 0.14229 | -0.023 | 6.196
17 | 0.827 | 0.15085 | -0.022 | 5.48
17.5 | 0.768 | 0.16232 | -0.022 | 4.73

## 46. Re 1M Mach 0.25 (2)
BIGFOIL.COM POLAR EXPORT
NACA64-216 a=0.5
NACA64-216 a=0.5 |  |  |  | Cl Max: | 1.2244 | at alpha= | 16.5 | deg
XFOIL ncrit=9 |  |  |  | L/D Max: | 106.662 | at alpha= | 5.5 | deg
Re: | 1000000 |  |  | Cd Min: | 0.20332 | at alpha= | -18.5 | deg
Mach: | 0.25 |  |  | Cl=0 at alpha= | -1.3112 | deg
|  |  |  | @ Cl=0.1, Cd= | 0.0066998
|  |  |  | @ Cl=0.4, Cd= | 0.006805
|  |  |  | @ Cl=0.6, Cd= | 0.0069249
alpha (deg) | Cl | Cd | Cm | Cl/Cd
-18.5 | -0.6467 | 0.20332 | 0.0276 | -3.1807
-18 | -0.6273 | 0.19761 | 0.0241 | -3.1744
-17.5 | -0.6081 | 0.1918 | 0.0203 | -3.1705
-17 | -0.6064 | 0.17877 | 0.0127 | -3.3921
-16.5 | -0.7772 | 0.12066 | -0.0149 | -6.4412
-16 | -0.8627 | 0.09323 | -0.0326 | -9.2535
-15.5 | -0.9069 | 0.07679 | -0.0433 | -11.8101
-15 | -0.938 | 0.06446 | -0.0507 | -14.5517
-14.5 | -0.9614 | 0.05469 | -0.0554 | -17.5791
-14 | -0.9809 | 0.04643 | -0.0583 | -21.1264
-13.5 | -0.9949 | 0.03948 | -0.0594 | -25.2001
-12.5 | -0.9683 | 0.03104 | -0.0605 | -31.1952
-12 | -0.9556 | 0.02826 | -0.0578 | -33.8146
-11.5 | -0.9384 | 0.02557 | -0.0551 | -36.6993
-11 | -0.9159 | 0.02337 | -0.0523 | -39.1913
-10.5 | -0.8899 | 0.02153 | -0.0493 | -41.333
-10 | -0.8738 | 0.01917 | -0.0449 | -45.5816
-9.5 | -0.8504 | 0.01775 | -0.0403 | -47.9099
-9 | -0.8171 | 0.01663 | -0.0368 | -49.1341
-8.5 | -0.7752 | 0.01565 | -0.0344 | -49.5335
-8 | -0.7343 | 0.01446 | -0.032 | -50.7815
-7.5 | -0.6871 | 0.01354 | -0.0304 | -50.7459
-7 | -0.636 | 0.01284 | -0.0293 | -49.5327
-6.5 | -0.5856 | 0.01203 | -0.0282 | -48.6783
-6 | -0.5311 | 0.01145 | -0.0277 | -46.3843
-5.5 | -0.4768 | 0.01084 | -0.0272 | -43.9852
-5 | -0.4214 | 0.01025 | -0.0269 | -41.1122
-4.5 | -0.3676 | 0.00947 | -0.0265 | -38.8173
-4 | -0.3166 | 0.00829 | -0.0261 | -38.1906
-3.5 | -0.2652 | 0.00705 | -0.0258 | -37.617
-3 | -0.2054 | 0.00688 | -0.0262 | -29.8547
-2.5 | -0.1445 | 0.00681 | -0.0267 | -21.2188
-2 | -0.0839 | 0.00674 | -0.0272 | -12.4481
-1.5 | -0.023 | 0.00674 | -0.0278 | -3.4125
-1 | 0.0379 | 0.00671 | -0.0285 | 5.6483
-0.5 | 0.0988 | 0.0067 | -0.0291 | 14.7463
0 | 0.1602 | 0.00669 | -0.0299 | 23.9462
0.5 | 0.2209 | 0.00672 | -0.0305 | 32.872
1 | 0.2821 | 0.00671 | -0.0312 | 42.0417
1.5 | 0.3431 | 0.00673 | -0.0319 | 50.9807
2 | 0.4038 | 0.00681 | -0.0325 | 59.2952
2.5 | 0.4648 | 0.00681 | -0.0331 | 68.2526
3 | 0.5251 | 0.00688 | -0.0336 | 76.3227
3.5 | 0.5851 | 0.00691 | -0.034 | 84.6744
4 | 0.645 | 0.00697 | -0.0344 | 92.5395
4.5 | 0.7044 | 0.00707 | -0.0346 | 99.6322
5 | 0.7627 | 0.00727 | -0.0347 | 104.9106
5.5 | 0.8181 | 0.00767 | -0.0343 | 106.6623
6 | 0.8533 | 0.00947 | -0.0314 | 90.1056
6.5 | 0.8828 | 0.01122 | -0.0275 | 78.6809
7 | 0.9133 | 0.01251 | -0.0235 | 73.0056
7.5 | 0.9313 | 0.0137 | -0.0172 | 67.9781
8 | 0.9456 | 0.01487 | -0.0106 | 63.5911
8.5 | 0.9839 | 0.01634 | -0.0095 | 60.2142
9 | 1.0116 | 0.018 | -0.0066 | 56.2
9.5 | 1.0366 | 0.01996 | -0.0039 | 51.9339
10 | 1.0621 | 0.02204 | -0.0014 | 48.1897
10.5 | 1.078 | 0.02487 | 0.0014 | 43.3454
11 | 1.1021 | 0.02731 | 0.0034 | 40.3552
11.5 | 1.1242 | 0.02997 | 0.0052 | 37.5108
12 | 1.1379 | 0.03339 | 0.0071 | 34.0791
12.5 | 1.149 | 0.03722 | 0.0088 | 30.8705
13 | 1.1679 | 0.04064 | 0.0098 | 28.7377
13.5 | 1.1827 | 0.04462 | 0.0107 | 26.5061
14 | 1.1981 | 0.04872 | 0.0111 | 24.5915
14.5 | 1.2037 | 0.05396 | 0.0113 | 22.3073
15 | 1.2108 | 0.05932 | 0.0111 | 20.4113
15.5 | 1.2179 | 0.06497 | 0.0104 | 18.7456
16 | 1.2221 | 0.0713 | 0.0091 | 17.1403
16.5 | 1.2244 | 0.07822 | 0.0071 | 15.6533
17 | 1.2236 | 0.08592 | 0.0043 | 14.2412
17.5 | 1.2161 | 0.09487 | 0.0006 | 12.8186
18 | 1.2011 | 0.10536 | -0.0044 | 11.4
18.5 | 1.1757 | 0.11809 | -0.011 | 9.956
19 | 1.1565 | 0.13074 | -0.0185 | 8.8458
19.5 | 1.1327 | 0.14468 | -0.0273 | 7.829
20 | 1.1001 | 0.16106 | -0.038 | 6.8304

## 47. Re 1M Mach 0.50 (1)
BIGFOIL.COM POLAR EXPORT
NACA64-216 a=0.5
NACA64-216 a=0.5 |  |  |  | Cl Max: | 1.175 | at alpha= | 20 | deg
JavaFoil+Calcfoil stall+Eppler ext transition |  |  |  | L/D Max: | 102.191 | at alpha= | 5 | deg
Re: | 1000000 |  |  | Cd Min: | 0.00696 | at alpha= | -2 | deg
Mach: | 0.5 |  |  | Cl=0 at alpha= | -1.3099 | deg
|  |  |  | @ Cl=0.1, Cd= | 0.0070773
|  |  |  | @ Cl=0.4, Cd= | 0.0073934
|  |  |  | @ Cl=0.6, Cd= | 0.0074765
alpha (deg) | Cl | Cd | Cm | Cl/Cd
-20 | -1.04 | 0.20109 | -0.001 | -5.17
-19.5 | -1.014 | 0.19923 | -0.001 | -5.088
-19 | -0.984 | 0.18693 | -0.001 | -5.263
-18.5 | -0.956 | 0.18059 | -0.002 | -5.296
-18 | -0.929 | 0.17494 | -0.002 | -5.312
-17.5 | -0.902 | 0.16977 | -0.002 | -5.316
-17 | -0.874 | 0.16955 | -0.003 | -5.157
-16.5 | -0.846 | 0.16294 | -0.003 | -5.191
-16 | -0.818 | 0.16062 | -0.003 | -5.095
-15.5 | -0.791 | 0.15076 | -0.004 | -5.248
-15 | -0.764 | 0.14969 | -0.004 | -5.104
-14.5 | -0.735 | 0.14188 | -0.004 | -5.18
-14 | -0.707 | 0.1368 | -0.004 | -5.171
-13.5 | -0.68 | 0.13304 | -0.005 | -5.112
-13 | -0.653 | 0.12932 | -0.005 | -5.047
-12.5 | -0.625 | 0.12002 | -0.005 | -5.208
-12 | -0.596 | 0.11074 | -0.005 | -5.385
-11.5 | -0.569 | 0.10746 | -0.006 | -5.294
-11 | -0.541 | 0.10865 | -0.006 | -4.982
-10.5 | -0.514 | 0.0996 | -0.006 | -5.157
-10 | -0.486 | 0.09194 | -0.006 | -5.281
-9.5 | -0.458 | 0.0894 | -0.007 | -5.118
-9 | -0.43 | 0.06473 | -0.007 | -6.647
-8.5 | -0.618 | 0.05929 | -0.008 | -10.419
-8 | -0.639 | 0.05267 | -0.01 | -12.135
-7.5 | -0.742 | 0.01727 | -0.018 | -42.993
-7 | -0.711 | 0.01582 | -0.019 | -44.946
-6.5 | -0.668 | 0.01466 | -0.02 | -45.536
-6 | -0.617 | 0.01364 | -0.021 | -45.239
-5.5 | -0.561 | 0.01285 | -0.021 | -43.644
-5 | -0.501 | 0.01219 | -0.022 | -41.095
-4.5 | -0.438 | 0.01157 | -0.023 | -37.862
-4 | -0.373 | 0.01108 | -0.024 | -33.653
-3.5 | -0.307 | 0.00711 | -0.025 | -43.207
-3 | -0.238 | 0.00703 | -0.026 | -33.81
-2.5 | -0.168 | 0.00697 | -0.027 | -24.073
-2 | -0.097 | 0.00696 | -0.027 | -14.003
-1.5 | -0.027 | 0.007 | -0.028 | -3.856
-1 | 0.044 | 0.00703 | -0.029 | 6.233
-0.5 | 0.115 | 0.00709 | -0.03 | 16.162
0 | 0.185 | 0.00715 | -0.031 | 25.919
0.5 | 0.256 | 0.0072 | -0.031 | 35.561
1 | 0.327 | 0.00732 | -0.032 | 44.688
1.5 | 0.398 | 0.00739 | -0.033 | 53.808
2 | 0.468 | 0.00751 | -0.034 | 62.384
2.5 | 0.539 | 0.00762 | -0.035 | 70.744
3 | 0.607 | 0.00746 | -0.035 | 81.451
3.5 | 0.671 | 0.00788 | -0.036 | 85.087
4 | 0.737 | 0.00802 | -0.037 | 91.82
4.5 | 0.801 | 0.00823 | -0.037 | 97.358
5 | 0.863 | 0.00845 | -0.038 | 102.191
5.5 | 0.905 | 0.0162 | -0.038 | 55.856
6 | 0.961 | 0.01723 | -0.039 | 55.754
6.5 | 1.012 | 0.01842 | -0.039 | 54.951
7 | 1.059 | 0.01975 | -0.04 | 53.63
7.5 | 1.095 | 0.02121 | -0.04 | 51.62
8 | 1.116 | 0.02292 | -0.041 | 48.672
8.5 | 1.112 | 0.02502 | -0.042 | 44.453
9 | 1.055 | 0.02794 | -0.042 | 37.745
9.5 | 0.601 | 0.07389 | -0.019 | 8.133
10 | 0.628 | 0.09112 | -0.019 | 6.895
10.5 | 0.655 | 0.10164 | -0.019 | 6.449
11 | 0.683 | 0.10221 | -0.02 | 6.681
11.5 | 0.711 | 0.10653 | -0.022 | 6.673
12 | 0.738 | 0.10998 | -0.022 | 6.71
12.5 | 0.765 | 0.11571 | -0.022 | 6.612
13 | 0.793 | 0.1274 | -0.024 | 6.228
13.5 | 0.821 | 0.12716 | -0.025 | 6.454
14 | 0.848 | 0.13214 | -0.025 | 6.414
14.5 | 0.875 | 0.13981 | -0.026 | 6.259
15 | 0.903 | 0.14882 | -0.028 | 6.07
15.5 | 0.93 | 0.15193 | -0.028 | 6.123
16 | 0.957 | 0.15651 | -0.029 | 6.116
16.5 | 0.986 | 0.16739 | -0.031 | 5.891
17 | 1.013 | 0.17276 | -0.031 | 5.863
17.5 | 1.04 | 0.17727 | -0.032 | 5.864
18 | 1.067 | 0.18251 | -0.032 | 5.845
18.5 | 1.096 | 0.18291 | -0.034 | 5.99
19 | 1.122 | 0.18798 | -0.034 | 5.969
19.5 | 1.148 | 0.19596 | -0.035 | 5.86
20 | 1.175 | 0.20321 | -0.036 | 5.783

## 48. Re 1M Mach 0.50 (2)
BIGFOIL.COM POLAR EXPORT
NACA64-216 a=0.5
NACA64-216 a=0.5 |  |  |  | Cl Max: | 1.0419 | at alpha= | 12 | deg
XFOIL ncrit=9 |  |  |  | L/D Max: | 105.338 | at alpha= | 5 | deg
Re: | 1000000 |  |  | Cd Min: | 0.25103 | at alpha= | -20 | deg
Mach: | 0.5 |  |  | Cl=0 at alpha= | -1.3162 | deg
|  |  |  | @ Cl=0.1, Cd= | 0.007184
|  |  |  | @ Cl=0.4, Cd= | 0.0073198
|  |  |  | @ Cl=0.6, Cd= | 0.0075748
alpha (deg) | Cl | Cd | Cm | Cl/Cd
-20 | -0.7393 | 0.25103 | 0.0535 | -2.9451
-19.5 | -0.7136 | 0.24504 | 0.0495 | -2.9122
-19 | -0.6949 | 0.23518 | 0.0429 | -2.9548
-18.5 | -0.6763 | 0.22563 | 0.037 | -2.9974
-18 | -0.6515 | 0.21879 | 0.033 | -2.9777
-17.5 | -0.6279 | 0.21178 | 0.0285 | -2.9649
-17 | -0.6147 | 0.2008 | 0.021 | -3.0613
-16.5 | -0.5978 | 0.1912 | 0.0152 | -3.1266
-16 | -0.576 | 0.18336 | 0.0111 | -3.1414
-15.5 | -0.5534 | 0.17611 | 0.0069 | -3.1424
-14.5 | -0.5214 | 0.15707 | -0.0045 | -3.3195
-14 | -0.515 | 0.14721 | -0.009 | -3.4984
-13.5 | -0.5109 | 0.13633 | -0.0146 | -3.7475
-13 | -0.5125 | 0.12452 | -0.021 | -4.1158
-12.5 | -0.5329 | 0.109 | -0.0299 | -4.889
-12 | -0.5861 | 0.08833 | -0.0425 | -6.6353
-11.5 | -0.6239 | 0.07207 | -0.0539 | -8.6569
-11 | -0.6501 | 0.05996 | -0.0624 | -10.8422
-10.5 | -0.6773 | 0.04976 | -0.0682 | -13.6113
-10 | -0.7017 | 0.04119 | -0.0714 | -17.0357
-9.5 | -0.7186 | 0.03422 | -0.0719 | -20.9994
-9 | -0.7245 | 0.02857 | -0.07 | -25.3588
-8.5 | -0.7153 | 0.02425 | -0.0666 | -29.4969
-8 | -0.6917 | 0.02112 | -0.0625 | -32.7509
-7.5 | -0.6696 | 0.01838 | -0.0576 | -36.4309
-7 | -0.6435 | 0.01637 | -0.0523 | -39.3097
-6.5 | -0.6157 | 0.01495 | -0.046 | -41.1839
-6 | -0.5736 | 0.01363 | -0.0417 | -42.0836
-5.5 | -0.5224 | 0.01256 | -0.0386 | -41.5924
-5 | -0.4657 | 0.0117 | -0.0363 | -39.8034
-4.5 | -0.405 | 0.01096 | -0.0348 | -36.9526
-4 | -0.3452 | 0.01017 | -0.0334 | -33.943
-3.5 | -0.2908 | 0.00876 | -0.032 | -33.1963
-2.5 | -0.1655 | 0.00725 | -0.0311 | -22.8276
-2 | -0.0959 | 0.0072 | -0.0314 | -13.3194
-1.5 | -0.0257 | 0.00721 | -0.0319 | -3.5645
-1 | 0.0442 | 0.0072 | -0.0324 | 6.1389
-0.5 | 0.1139 | 0.00718 | -0.0331 | 15.8635
0 | 0.1843 | 0.0072 | -0.0339 | 25.5972
0.5 | 0.2536 | 0.00725 | -0.0345 | 34.9793
1 | 0.324 | 0.00727 | -0.0352 | 44.5667
1.5 | 0.3938 | 0.00731 | -0.0359 | 53.8714
2 | 0.4635 | 0.00742 | -0.0364 | 62.4663
2.5 | 0.5337 | 0.00747 | -0.0369 | 71.4458
3 | 0.6033 | 0.00758 | -0.0371 | 79.591
3.5 | 0.6725 | 0.0076 | -0.0371 | 88.4868
4 | 0.7416 | 0.00767 | -0.0369 | 96.6884
4.5 | 0.8088 | 0.00787 | -0.0362 | 102.77
5 | 0.8722 | 0.00828 | -0.0348 | 105.3382
5.5 | 0.8869 | 0.01062 | -0.0272 | 83.5122
6 | 0.8773 | 0.01285 | -0.0162 | 68.2724
6.5 | 0.8749 | 0.01565 | -0.0083 | 55.9042
7 | 0.8823 | 0.01855 | -0.0024 | 47.5633
7.5 | 0.8983 | 0.02123 | 0.0024 | 42.3128
8 | 0.9161 | 0.02375 | 0.0073 | 38.5726
8.5 | 0.9541 | 0.02709 | 0.0069 | 35.2196
9 | 0.9686 | 0.03086 | 0.0099 | 31.3869
9.5 | 0.9875 | 0.03461 | 0.0124 | 28.5322
10 | 1.0035 | 0.03882 | 0.0146 | 25.8501
10.5 | 1.0133 | 0.04368 | 0.0166 | 23.1983
11 | 1.0281 | 0.04847 | 0.0183 | 21.2111
11.5 | 1.0381 | 0.05397 | 0.0195 | 19.2348
12 | 1.0419 | 0.06054 | 0.0196 | 17.2101
12.5 | 1.0362 | 0.06859 | 0.0182 | 15.1072
13 | 1.0182 | 0.07873 | 0.0147 | 12.9328
13.5 | 0.9925 | 0.09082 | 0.009 | 10.9282
14 | 0.9611 | 0.1049 | 0.001 | 9.1621
14.5 | 0.9298 | 0.12025 | -0.0088 | 7.7322
15 | 0.8943 | 0.13771 | -0.0203 | 6.4941
15.5 | 0.8567 | 0.15712 | -0.0326 | 5.4525
16 | 0.8498 | 0.17092 | -0.041 | 4.9719
16.5 | 0.8462 | 0.18451 | -0.0493 | 4.5862
17 | 0.8407 | 0.2007 | -0.0584 | 4.1888

## 49. Re 2M Mach 0.00 (1)
BIGFOIL.COM POLAR EXPORT
NACA64-216 a=0.5
NACA64-216 a=0.5 |  |  |  | Cl Max: | 1.373 | at alpha= | 14 | deg
JavaFoil+Calcfoil stall+Eppler ext transition |  |  |  | L/D Max: | 127.251 | at alpha= | 5.5 | deg
Re: | 2000000 |  |  | Cd Min: | 0.00583 | at alpha= | -2 | deg
Mach: | 0 |  |  | Cl=0 at alpha= | -1.3115 | deg
|  |  |  | @ Cl=0.1, Cd= | 0.0058613
|  |  |  | @ Cl=0.4, Cd= | 0.0060823
|  |  |  | @ Cl=0.6, Cd= | 0.0062395
alpha (deg) | Cl | Cd | Cm | Cl/Cd
-19 | -0.934 | 0.15038 | -0.001 | -6.214
-18.5 | -0.951 | 0.14078 | -0.002 | -6.754
-18 | -0.961 | 0.13495 | -0.002 | -7.122
-17.5 | -0.974 | 0.12339 | -0.002 | -7.896
-17 | -0.983 | 0.11568 | -0.003 | -8.499
-16.5 | -0.994 | 0.1056 | -0.003 | -9.416
-16 | -1.011 | 0.09105 | -0.004 | -11.105
-15.5 | -1.061 | 0.05972 | -0.005 | -17.763
-15 | -1.095 | 0.04124 | -0.006 | -26.548
-14.5 | -1.105 | 0.03394 | -0.007 | -32.565
-14 | -1.11 | 0.02844 | -0.007 | -39.027
-13.5 | -1.107 | 0.02468 | -0.008 | -44.85
-13 | -1.097 | 0.02224 | -0.009 | -49.331
-12.5 | -1.083 | 0.02007 | -0.009 | -53.96
-12 | -1.063 | 0.01856 | -0.01 | -57.297
-11.5 | -1.039 | 0.01734 | -0.011 | -59.962
-11 | -1.012 | 0.01604 | -0.011 | -63.139
-10.5 | -0.981 | 0.01502 | -0.012 | -65.355
-10 | -0.946 | 0.01416 | -0.013 | -66.797
-9.5 | -0.906 | 0.01341 | -0.013 | -67.564
-9 | -0.864 | 0.01271 | -0.014 | -67.959
-8.5 | -0.819 | 0.0121 | -0.015 | -67.691
-8 | -0.772 | 0.01156 | -0.015 | -66.77
-7.5 | -0.723 | 0.0103 | -0.016 | -70.135
-7 | -0.673 | 0.01063 | -0.017 | -63.305
-6.5 | -0.618 | 0.01013 | -0.018 | -60.983
-6 | -0.561 | 0.00979 | -0.018 | -57.353
-5.5 | -0.504 | 0.00947 | -0.019 | -53.219
-5 | -0.446 | 0.00915 | -0.02 | -48.718
-4.5 | -0.387 | 0.00896 | -0.02 | -43.175
-4 | -0.327 | 0.00588 | -0.021 | -55.582
-3.5 | -0.267 | 0.00586 | -0.022 | -45.542
-3 | -0.206 | 0.00584 | -0.022 | -35.342
-2.5 | -0.145 | 0.00584 | -0.023 | -24.931
-2 | -0.084 | 0.00583 | -0.024 | -14.489
-1.5 | -0.023 | 0.00583 | -0.024 | -4.006
-1 | 0.038 | 0.00587 | -0.025 | 6.46
-0.5 | 0.099 | 0.00586 | -0.026 | 16.92
0 | 0.161 | 0.00594 | -0.027 | 27.048
0.5 | 0.222 | 0.00594 | -0.027 | 37.376
1 | 0.283 | 0.00597 | -0.028 | 47.406
1.5 | 0.344 | 0.00601 | -0.029 | 57.314
2 | 0.406 | 0.00609 | -0.029 | 66.62
2.5 | 0.467 | 0.00611 | -0.03 | 76.403
3 | 0.528 | 0.00613 | -0.031 | 86.119
3.5 | 0.587 | 0.00622 | -0.031 | 94.36
4 | 0.647 | 0.00631 | -0.032 | 102.492
4.5 | 0.706 | 0.00634 | -0.033 | 111.336
5 | 0.764 | 0.00641 | -0.033 | 119.22
5.5 | 0.822 | 0.00646 | -0.034 | 127.251
6 | 0.863 | 0.01175 | -0.034 | 73.463
6.5 | 0.916 | 0.01227 | -0.035 | 74.667
7 | 0.968 | 0.01285 | -0.035 | 75.316
7.5 | 1.016 | 0.01351 | -0.036 | 75.221
8 | 1.063 | 0.01418 | -0.036 | 74.98
8.5 | 1.108 | 0.01492 | -0.037 | 74.214
9 | 1.149 | 0.01572 | -0.038 | 73.128
9.5 | 1.189 | 0.01659 | -0.038 | 71.653
10 | 1.225 | 0.01746 | -0.039 | 70.137
10.5 | 1.258 | 0.01849 | -0.039 | 68.009
11 | 1.287 | 0.01959 | -0.04 | 65.711
11.5 | 1.313 | 0.02071 | -0.04 | 63.407
12 | 1.335 | 0.02207 | -0.041 | 60.518
12.5 | 1.353 | 0.02371 | -0.041 | 57.069
13 | 1.366 | 0.02535 | -0.042 | 53.897
13.5 | 1.372 | 0.02719 | -0.042 | 50.451
14 | 1.373 | 0.0293 | -0.042 | 46.856
14.5 | 1.371 | 0.03097 | -0.043 | 44.255
15 | 1.361 | 0.03425 | -0.043 | 39.738
15.5 | 1.349 | 0.03714 | -0.043 | 36.308
16 | 1.331 | 0.04092 | -0.044 | 32.521
16.5 | 1.31 | 0.04509 | -0.044 | 29.046
17 | 1.284 | 0.05035 | -0.044 | 25.501
17.5 | 1.255 | 0.05645 | -0.044 | 22.238
18 | 1.216 | 0.06757 | -0.043 | 17.993
18.5 | 1.155 | 0.09133 | -0.041 | 12.645
19 | 1.1 | 0.11634 | -0.038 | 9.459

## 50. Re 2M Mach 0.00 (2)
BIGFOIL.COM POLAR EXPORT
NACA64-216 a=0.5
NACA64-216 a=0.5 |  |  |  | Cl Max: | 1.4646 | at alpha= | 19.5 | deg
XFOIL ncrit=9 |  |  |  | L/D Max: | 115.431 | at alpha= | 4.5 | deg
Re: | 2000000 |  |  | Cd Min: | 0.08259 | at alpha= | -20 | deg
Mach: | 0 |  |  | Cl=0 at alpha= | -1.3124 | deg
|  |  |  | @ Cl=0.1, Cd= | 0.005352
|  |  |  | @ Cl=0.4, Cd= | 0.0054185
|  |  |  | @ Cl=0.6, Cd= | 0.0056648
alpha (deg) | Cl | Cd | Cm | Cl/Cd
-20 | -1.2531 | 0.08259 | -0.0326 | -15.1725
-19.5 | -1.2702 | 0.07258 | -0.0381 | -17.5007
-19 | -1.2838 | 0.0638 | -0.0423 | -20.1223
-18.5 | -1.2974 | 0.05565 | -0.0458 | -23.3136
-18 | -1.2915 | 0.05033 | -0.0477 | -25.6606
-17.5 | -1.2953 | 0.04428 | -0.0494 | -29.2525
-17 | -1.2876 | 0.03984 | -0.0502 | -32.3193
-16.5 | -1.2779 | 0.03585 | -0.0504 | -35.6457
-16 | -1.2658 | 0.0323 | -0.0503 | -39.1889
-15.5 | -1.2502 | 0.02923 | -0.0497 | -42.7711
-15 | -1.2275 | 0.02687 | -0.0489 | -45.6829
-14 | -1.1943 | 0.02154 | -0.0462 | -55.4457
-13.5 | -1.1788 | 0.01975 | -0.0427 | -59.6861
-13 | -1.1564 | 0.01835 | -0.0396 | -63.0191
-12.5 | -1.1316 | 0.01725 | -0.0361 | -65.6
-12 | -1.1055 | 0.0164 | -0.0321 | -67.4085
-11.5 | -1.0688 | 0.01566 | -0.0297 | -68.2503
-11 | -1.0263 | 0.01499 | -0.0282 | -68.4656
-10.5 | -0.9859 | 0.01405 | -0.0264 | -70.1708
-10 | -0.9416 | 0.01324 | -0.0252 | -71.1178
-9.5 | -0.8929 | 0.01266 | -0.0245 | -70.5292
-9 | -0.8427 | 0.01213 | -0.024 | -69.4724
-8.5 | -0.7908 | 0.0117 | -0.0237 | -67.5897
-8 | -0.7409 | 0.01102 | -0.0232 | -67.2323
-7.5 | -0.6876 | 0.01058 | -0.0231 | -64.9905
-7 | -0.6333 | 0.01024 | -0.0232 | -61.8457
-6.5 | -0.5797 | 0.00974 | -0.0232 | -59.5175
-6 | -0.5242 | 0.00942 | -0.0234 | -55.6476
-5.5 | -0.4692 | 0.00903 | -0.0236 | -51.9601
-5 | -0.4136 | 0.00865 | -0.0238 | -47.815
-4 | -0.304 | 0.00758 | -0.0243 | -40.1055
-3.5 | -0.2508 | 0.00675 | -0.0245 | -37.1556
-3 | -0.1979 | 0.00577 | -0.0247 | -34.2981
-2.5 | -0.1399 | 0.00559 | -0.0253 | -25.0268
-2 | -0.0809 | 0.00551 | -0.026 | -14.6824
-1.5 | -0.0221 | 0.00544 | -0.0267 | -4.0625
-1 | 0.0368 | 0.00539 | -0.0274 | 6.8275
-0.5 | 0.0961 | 0.00535 | -0.0282 | 17.9626
0 | 0.1551 | 0.00538 | -0.0289 | 28.829
0.5 | 0.2146 | 0.00536 | -0.0297 | 40.0373
1 | 0.2737 | 0.00536 | -0.0305 | 51.0634
1.5 | 0.3328 | 0.00539 | -0.0313 | 61.744
2.5 | 0.4507 | 0.00544 | -0.0327 | 82.8493
3 | 0.5092 | 0.0055 | -0.0334 | 92.5818
3.5 | 0.5675 | 0.00558 | -0.0341 | 101.7025
4 | 0.625 | 0.00573 | -0.0346 | 109.075
4.5 | 0.6822 | 0.00591 | -0.0352 | 115.4315
5 | 0.735 | 0.0065 | -0.0351 | 113.0769
5.5 | 0.7796 | 0.0078 | -0.034 | 99.9487
6 | 0.8232 | 0.00898 | -0.0327 | 91.6704
6.5 | 0.8681 | 0.00989 | -0.0315 | 87.7755
7 | 0.9127 | 0.01068 | -0.0302 | 85.4588
7.5 | 0.9563 | 0.01141 | -0.0287 | 83.8124
8 | 0.9993 | 0.01205 | -0.027 | 82.9295
8.5 | 1.0405 | 0.01263 | -0.025 | 82.3832
9 | 1.0704 | 0.0133 | -0.021 | 80.4812
9.5 | 1.0916 | 0.01388 | -0.0155 | 78.6455
10 | 1.1307 | 0.01494 | -0.0145 | 75.6827
10.5 | 1.1594 | 0.01615 | -0.0117 | 71.7895
11 | 1.1895 | 0.01741 | -0.0094 | 68.3228
11.5 | 1.2173 | 0.01891 | -0.0072 | 64.3733
12 | 1.2374 | 0.021 | -0.0045 | 58.9238
12.5 | 1.2653 | 0.02269 | -0.0028 | 55.7647
13 | 1.2912 | 0.02458 | -0.0011 | 52.5305
13.5 | 1.3157 | 0.02667 | 0.0004 | 49.3326
14 | 1.3357 | 0.02916 | 0.002 | 45.8059
14.5 | 1.3466 | 0.0325 | 0.0038 | 41.4338
15 | 1.369 | 0.03507 | 0.0046 | 39.0362
15.5 | 1.3876 | 0.0381 | 0.0054 | 36.4199
16 | 1.4088 | 0.04102 | 0.0058 | 34.3442
16.5 | 1.4224 | 0.04478 | 0.0062 | 31.7642
17 | 1.4386 | 0.04841 | 0.0062 | 29.717
17.5 | 1.4455 | 0.05321 | 0.006 | 27.1659
18 | 1.4414 | 0.05949 | 0.0052 | 24.2293
18.5 | 1.4529 | 0.06418 | 0.0043 | 22.6379
19 | 1.4592 | 0.06963 | 0.003 | 20.9565
19.5 | 1.4646 | 0.07545 | 0.0013 | 19.4115
20 | 1.4629 | 0.08245 | -0.0011 | 17.7429

## 51. Re 2M Mach 0.10 (1)
BIGFOIL.COM POLAR EXPORT
NACA64-216 a=0.5
NACA64-216 a=0.5 |  |  |  | Cl Max: | 1.362 | at alpha= | 13.5 | deg
JavaFoil+Calcfoil stall+Eppler ext transition |  |  |  | L/D Max: | 127.466 | at alpha= | 5.5 | deg
Re: | 2000000 |  |  | Cd Min: | 0.00583 | at alpha= | -2.5 | deg
Mach: | 0.1 |  |  | Cl=0 at alpha= | -1.3115 | deg
|  |  |  | @ Cl=0.1, Cd= | 0.00586
|  |  |  | @ Cl=0.4, Cd= | 0.0060648
|  |  |  | @ Cl=0.6, Cd= | 0.006265
alpha (deg) | Cl | Cd | Cm | Cl/Cd
-18.5 | -0.911 | 0.14562 | -0.002 | -6.259
-18 | -0.926 | 0.13654 | -0.002 | -6.783
-17.5 | -0.941 | 0.12791 | -0.002 | -7.355
-17 | -0.953 | 0.1197 | -0.003 | -7.964
-16.5 | -0.963 | 0.11198 | -0.003 | -8.601
-16 | -0.972 | 0.10428 | -0.003 | -9.318
-15.5 | -0.99 | 0.08897 | -0.004 | -11.129
-15 | -1.058 | 0.04979 | -0.006 | -21.258
-14.5 | -1.08 | 0.03803 | -0.007 | -28.402
-14 | -1.092 | 0.03047 | -0.007 | -35.841
-13.5 | -1.094 | 0.02607 | -0.008 | -41.956
-13 | -1.088 | 0.023 | -0.009 | -47.299
-12.5 | -1.077 | 0.02059 | -0.009 | -52.288
-12 | -1.059 | 0.01909 | -0.01 | -55.445
-11.5 | -1.036 | 0.01768 | -0.011 | -58.614
-11 | -1.011 | 0.01633 | -0.011 | -61.928
-10.5 | -0.981 | 0.01522 | -0.012 | -64.449
-10 | -0.947 | 0.01436 | -0.013 | -65.946
-9.5 | -0.907 | 0.01357 | -0.013 | -66.844
-9 | -0.865 | 0.01284 | -0.014 | -67.413
-8.5 | -0.821 | 0.0122 | -0.015 | -67.279
-8 | -0.774 | 0.01165 | -0.015 | -66.44
-7.5 | -0.725 | 0.01115 | -0.016 | -64.98
-7 | -0.676 | 0.01069 | -0.017 | -63.206
-6.5 | -0.62 | 0.01026 | -0.018 | -60.486
-6 | -0.564 | 0.00989 | -0.018 | -57.035
-5.5 | -0.506 | 0.00947 | -0.019 | -53.447
-5 | -0.448 | 0.00925 | -0.02 | -48.386
-4.5 | -0.389 | 0.00896 | -0.02 | -43.346
-4 | -0.329 | 0.00588 | -0.021 | -55.879
-3.5 | -0.268 | 0.00589 | -0.022 | -45.544
-3 | -0.207 | 0.00587 | -0.022 | -35.344
-2.5 | -0.146 | 0.00583 | -0.023 | -25.08
-2 | -0.085 | 0.00583 | -0.024 | -14.568
-1.5 | -0.023 | 0.00586 | -0.025 | -4.006
-1 | 0.038 | 0.00587 | -0.025 | 6.495
-0.5 | 0.1 | 0.00586 | -0.026 | 17.031
0 | 0.161 | 0.00593 | -0.027 | 27.212
0.5 | 0.223 | 0.00593 | -0.027 | 37.594
1 | 0.285 | 0.00596 | -0.028 | 47.739
1.5 | 0.346 | 0.00603 | -0.029 | 57.406
2 | 0.408 | 0.00607 | -0.029 | 67.128
2.5 | 0.469 | 0.0061 | -0.03 | 76.917
3 | 0.531 | 0.00618 | -0.031 | 85.81
3.5 | 0.59 | 0.00626 | -0.032 | 94.182
4 | 0.65 | 0.00629 | -0.032 | 103.373
4.5 | 0.709 | 0.00633 | -0.033 | 111.992
5 | 0.768 | 0.00642 | -0.034 | 119.729
5.5 | 0.826 | 0.00648 | -0.034 | 127.466
6 | 0.867 | 0.01184 | -0.034 | 73.231
6.5 | 0.92 | 0.01237 | -0.035 | 74.356
7 | 0.971 | 0.01298 | -0.035 | 74.834
7.5 | 1.02 | 0.01364 | -0.036 | 74.791
8 | 1.067 | 0.01432 | -0.037 | 74.472
8.5 | 1.111 | 0.0151 | -0.037 | 73.573
9 | 1.152 | 0.0159 | -0.038 | 72.5
9.5 | 1.191 | 0.01679 | -0.038 | 70.945
10 | 1.226 | 0.01775 | -0.039 | 69.098
10.5 | 1.258 | 0.01876 | -0.039 | 67.096
11 | 1.287 | 0.01988 | -0.04 | 64.743
11.5 | 1.312 | 0.02104 | -0.04 | 62.347
12 | 1.332 | 0.02256 | -0.041 | 59.051
12.5 | 1.348 | 0.02406 | -0.041 | 56.042
13 | 1.359 | 0.02585 | -0.042 | 52.56
13.5 | 1.362 | 0.02778 | -0.042 | 49.01
14 | 1.359 | 0.03001 | -0.043 | 45.299
14.5 | 1.353 | 0.03198 | -0.043 | 42.319
15 | 1.341 | 0.03474 | -0.043 | 38.615
15.5 | 1.323 | 0.03854 | -0.044 | 34.33
16 | 1.3 | 0.04288 | -0.044 | 30.323
16.5 | 1.273 | 0.04787 | -0.044 | 26.595
17 | 1.238 | 0.05566 | -0.044 | 22.252
17.5 | 1.191 | 0.06948 | -0.042 | 17.139
18 | 1.129 | 0.09292 | -0.04 | 12.149
18.5 | 1.061 | 0.12619 | -0.035 | 8.408

## 52. Re 2M Mach 0.10 (2)
BIGFOIL.COM POLAR EXPORT
NACA64-216 a=0.5
NACA64-216 a=0.5 |  |  |  | Cl Max: | 1.4478 | at alpha= | 19.5 | deg
XFOIL ncrit=9 |  |  |  | L/D Max: | 115.784 | at alpha= | 4.5 | deg
Re: | 2000000 |  |  | Cd Min: | 0.09489 | at alpha= | -20 | deg
Mach: | 0.1 |  |  | Cl=0 at alpha= | -1.3128 | deg
|  |  |  | @ Cl=0.1, Cd= | 0.0053717
|  |  |  | @ Cl=0.4, Cd= | 0.0054319
|  |  |  | @ Cl=0.6, Cd= | 0.00567
alpha (deg) | Cl | Cd | Cm | Cl/Cd
-20 | -1.1945 | 0.09489 | -0.0268 | -12.5883
-19.5 | -1.2214 | 0.08244 | -0.0342 | -14.8156
-19 | -1.2433 | 0.07165 | -0.0401 | -17.3524
-18.5 | -1.2659 | 0.06165 | -0.0449 | -20.5337
-18 | -1.2637 | 0.05548 | -0.0476 | -22.7776
-17.5 | -1.2721 | 0.04849 | -0.0499 | -26.2343
-17 | -1.2675 | 0.04335 | -0.0512 | -29.2388
-16.5 | -1.2613 | 0.03876 | -0.0519 | -32.5413
-16 | -1.2525 | 0.03468 | -0.052 | -36.1159
-15.5 | -1.2399 | 0.03116 | -0.0516 | -39.7914
-15 | -1.2199 | 0.02843 | -0.0509 | -42.9089
-14 | -1.1802 | 0.02301 | -0.0494 | -51.2907
-13.5 | -1.1718 | 0.02066 | -0.0456 | -56.7183
-13 | -1.1519 | 0.019 | -0.0423 | -60.6263
-12.5 | -1.1271 | 0.01776 | -0.039 | -63.4628
-12 | -1.101 | 0.01677 | -0.0352 | -65.653
-11.5 | -1.0707 | 0.01596 | -0.0316 | -67.0865
-11 | -1.0298 | 0.01522 | -0.0298 | -67.661
-10.5 | -0.9865 | 0.01449 | -0.0282 | -68.0814
-10 | -0.9459 | 0.01343 | -0.0263 | -70.4319
-9.5 | -0.8975 | 0.01282 | -0.0254 | -70.0078
-9 | -0.8473 | 0.01225 | -0.0248 | -69.1673
-8.5 | -0.7954 | 0.01179 | -0.0244 | -67.464
-8 | -0.745 | 0.01112 | -0.0238 | -66.9964
-7.5 | -0.6917 | 0.01065 | -0.0236 | -64.9484
-7 | -0.6371 | 0.01029 | -0.0236 | -61.9145
-6.5 | -0.5831 | 0.0098 | -0.0235 | -59.5
-6 | -0.5274 | 0.00946 | -0.0237 | -55.7505
-5.5 | -0.472 | 0.00907 | -0.0239 | -52.0397
-5 | -0.4158 | 0.0087 | -0.0241 | -47.7931
-4.5 | -0.3609 | 0.00819 | -0.0243 | -44.0659
-4 | -0.3056 | 0.00762 | -0.0245 | -40.105
-3 | -0.1991 | 0.00579 | -0.0248 | -34.3869
-2.5 | -0.1408 | 0.00561 | -0.0254 | -25.098
-2 | -0.0814 | 0.00552 | -0.0262 | -14.7464
-1.5 | -0.0222 | 0.00545 | -0.0269 | -4.0734
-1 | 0.0371 | 0.0054 | -0.0276 | 6.8704
-0.5 | 0.0967 | 0.00537 | -0.0284 | 18.0074
0 | 0.1562 | 0.0054 | -0.0291 | 28.9259
0.5 | 0.2159 | 0.00537 | -0.0299 | 40.2048
1 | 0.2754 | 0.00538 | -0.0307 | 51.1896
1.5 | 0.3349 | 0.00541 | -0.0314 | 61.9039
2 | 0.3943 | 0.00543 | -0.0322 | 72.6151
2.5 | 0.4536 | 0.00545 | -0.0329 | 83.2294
3 | 0.5124 | 0.00551 | -0.0336 | 92.9946
3.5 | 0.5711 | 0.00559 | -0.0342 | 102.1646
4 | 0.6289 | 0.00575 | -0.0348 | 109.3739
4.5 | 0.6866 | 0.00593 | -0.0353 | 115.7841
5 | 0.7393 | 0.00657 | -0.0352 | 112.5266
6 | 0.8273 | 0.00908 | -0.0326 | 91.1123
6.5 | 0.8723 | 0.00998 | -0.0313 | 87.4048
7 | 0.9166 | 0.01079 | -0.0298 | 84.949
7.5 | 0.9597 | 0.01154 | -0.0281 | 83.1629
8 | 1.0021 | 0.01219 | -0.0262 | 82.2067
8.5 | 1.0426 | 0.01278 | -0.024 | 81.5806
9 | 1.0681 | 0.01346 | -0.0191 | 79.3536
9.5 | 1.0912 | 0.01412 | -0.014 | 77.2805
10 | 1.1289 | 0.01533 | -0.0129 | 73.6399
10.5 | 1.159 | 0.01655 | -0.0104 | 70.0302
11 | 1.1889 | 0.01791 | -0.0081 | 66.3819
11.5 | 1.2158 | 0.01954 | -0.0057 | 62.2211
12 | 1.2368 | 0.02166 | -0.0032 | 57.1006
12.5 | 1.2639 | 0.02348 | -0.0014 | 53.8288
13 | 1.2894 | 0.02549 | 0.0003 | 50.5845
13.5 | 1.3128 | 0.02773 | 0.0019 | 47.3422
14 | 1.3302 | 0.03053 | 0.0035 | 43.5703
14.5 | 1.3427 | 0.03388 | 0.0051 | 39.6311
15 | 1.3657 | 0.03653 | 0.0059 | 37.3857
15.5 | 1.3829 | 0.03981 | 0.0066 | 34.7375
16 | 1.4034 | 0.04293 | 0.007 | 32.6904
16.5 | 1.4155 | 0.04699 | 0.0073 | 30.1234
17 | 1.4291 | 0.05108 | 0.0072 | 27.9777
17.5 | 1.4296 | 0.05676 | 0.0068 | 25.1868
18 | 1.4327 | 0.06245 | 0.0059 | 22.9416
18.5 | 1.441 | 0.06771 | 0.0047 | 21.2819
19 | 1.4448 | 0.07375 | 0.0031 | 19.5905
19.5 | 1.4478 | 0.08012 | 0.001 | 18.0704
20 | 1.4431 | 0.08783 | -0.0018 | 16.4306

## 53. Re 2M Mach 0.25 (1)
BIGFOIL.COM POLAR EXPORT
NACA64-216 a=0.5
NACA64-216 a=0.5 |  |  |  | Cl Max: | 1.3 | at alpha= | 12.5 | deg
JavaFoil+Calcfoil stall+Eppler ext transition |  |  |  | L/D Max: | 127.247 | at alpha= | 5.5 | deg
Re: | 2000000 |  |  | Cd Min: | 0.00587 | at alpha= | -3 | deg
Mach: | 0.25 |  |  | Cl=0 at alpha= | -1.3095 | deg
|  |  |  | @ Cl=0.1, Cd= | 0.0059287
|  |  |  | @ Cl=0.4, Cd= | 0.0061159
|  |  |  | @ Cl=0.6, Cd= | 0.0063502
alpha (deg) | Cl | Cd | Cm | Cl/Cd
-17 | -0.706 | 0.14318 | -0.002 | -4.929
-16.5 | -0.744 | 0.13537 | -0.003 | -5.495
-16 | -0.778 | 0.12447 | -0.003 | -6.248
-15.5 | -0.808 | 0.11636 | -0.003 | -6.942
-15 | -0.832 | 0.10906 | -0.004 | -7.628
-14.5 | -0.852 | 0.10219 | -0.004 | -8.338
-14 | -0.869 | 0.09419 | -0.005 | -9.226
-13.5 | -0.882 | 0.08625 | -0.005 | -10.23
-13 | -0.981 | 0.03756 | -0.008 | -26.115
-12.5 | -1.011 | 0.02631 | -0.009 | -38.434
-12 | -1.015 | 0.02244 | -0.01 | -45.228
-11.5 | -1.008 | 0.01994 | -0.011 | -50.569
-11 | -0.993 | 0.0183 | -0.012 | -54.262
-10.5 | -0.972 | 0.01678 | -0.012 | -57.95
-10 | -0.945 | 0.01548 | -0.013 | -61.058
-9.5 | -0.91 | 0.01455 | -0.014 | -62.582
-9 | -0.872 | 0.01371 | -0.014 | -63.595
-8.5 | -0.83 | 0.01292 | -0.015 | -64.223
-8 | -0.784 | 0.01225 | -0.016 | -64.027
-7.5 | -0.736 | 0.01162 | -0.017 | -63.374
-7 | -0.686 | 0.01104 | -0.017 | -62.129
-6.5 | -0.635 | 0.01061 | -0.018 | -59.825
-6 | -0.578 | 0.01018 | -0.019 | -56.72
-5.5 | -0.519 | 0.00973 | -0.02 | -53.345
-5 | -0.459 | 0.0094 | -0.02 | -48.858
-4.5 | -0.399 | 0.00918 | -0.021 | -43.442
-4 | -0.337 | 0.00892 | -0.022 | -37.843
-3.5 | -0.276 | 0.00591 | -0.022 | -46.607
-3 | -0.213 | 0.00587 | -0.023 | -36.271
-2.5 | -0.15 | 0.00591 | -0.024 | -25.438
-2 | -0.087 | 0.00589 | -0.025 | -14.806
-1.5 | -0.024 | 0.00589 | -0.025 | -4.097
-1 | 0.039 | 0.00589 | -0.026 | 6.645
-0.5 | 0.102 | 0.00593 | -0.027 | 17.271
0 | 0.166 | 0.00597 | -0.027 | 27.765
0.5 | 0.229 | 0.006 | -0.028 | 38.181
1 | 0.292 | 0.00605 | -0.029 | 48.34
1.5 | 0.356 | 0.00606 | -0.03 | 58.684
2 | 0.419 | 0.00614 | -0.03 | 68.274
2.5 | 0.482 | 0.00617 | -0.031 | 78.176
3 | 0.545 | 0.00626 | -0.032 | 87.163
3.5 | 0.606 | 0.00636 | -0.032 | 95.256
4 | 0.667 | 0.0064 | -0.033 | 104.235
4.5 | 0.728 | 0.0065 | -0.034 | 112.043
5 | 0.789 | 0.00653 | -0.035 | 120.797
5.5 | 0.848 | 0.00666 | -0.035 | 127.247
6 | 0.886 | 0.01236 | -0.035 | 71.684
6.5 | 0.94 | 0.01295 | -0.036 | 72.533
7 | 0.991 | 0.01365 | -0.036 | 72.638
7.5 | 1.04 | 0.0144 | -0.037 | 72.226
8 | 1.085 | 0.01518 | -0.037 | 71.5
8.5 | 1.128 | 0.01607 | -0.038 | 70.196
9 | 1.166 | 0.017 | -0.039 | 68.605
9.5 | 1.201 | 0.01803 | -0.039 | 66.64
10 | 1.231 | 0.01911 | -0.04 | 64.436
10.5 | 1.257 | 0.02036 | -0.04 | 61.739
11 | 1.277 | 0.0216 | -0.041 | 59.121
11.5 | 1.291 | 0.02328 | -0.041 | 55.452
12 | 1.299 | 0.02509 | -0.042 | 51.775
12.5 | 1.3 | 0.027 | -0.042 | 48.156
13 | 1.292 | 0.02956 | -0.043 | 43.694
13.5 | 1.27 | 0.03272 | -0.043 | 38.829
14 | 1.241 | 0.03594 | -0.043 | 34.539
14.5 | 1.203 | 0.04027 | -0.043 | 29.865
15 | 1.152 | 0.04662 | -0.043 | 24.718
15.5 | 1.016 | 0.09368 | -0.035 | 10.841
16 | 0.946 | 0.11488 | -0.03 | 8.237
16.5 | 0.888 | 0.12932 | -0.027 | 6.865
17 | 0.83 | 0.13954 | -0.026 | 5.951
17.5 | 0.771 | 0.14972 | -0.025 | 5.146

## 54. Re 2M Mach 0.25 (2)
BIGFOIL.COM POLAR EXPORT
NACA64-216 a=0.5
NACA64-216 a=0.5 |  |  |  | Cl Max: | 1.3607 | at alpha= | 16 | deg
XFOIL ncrit=9 |  |  |  | L/D Max: | 116.875 | at alpha= | 4.5 | deg
Re: | 2000000 |  |  | Cd Min: | 0.22366 | at alpha= | -20 | deg
Mach: | 0.25 |  |  | Cl=0 at alpha= | -1.3146 | deg
|  |  |  | @ Cl=0.1, Cd= | 0.00547
|  |  |  | @ Cl=0.4, Cd= | 0.0055323
|  |  |  | @ Cl=0.6, Cd= | 0.0057147
alpha (deg) | Cl | Cd | Cm | Cl/Cd
-20 | -0.6963 | 0.22366 | 0.0419 | -3.1132
-18.5 | -0.9335 | 0.12863 | -0.0101 | -7.2572
-18 | -0.9861 | 0.10909 | -0.0227 | -9.0393
-17.5 | -1.0452 | 0.08974 | -0.0351 | -11.647
-17 | -1.0781 | 0.07605 | -0.0436 | -14.1762
-16.5 | -1.1028 | 0.06487 | -0.0498 | -17.0002
-16 | -1.1222 | 0.05547 | -0.0543 | -20.2308
-15.5 | -1.1342 | 0.04774 | -0.0571 | -23.7579
-15 | -1.137 | 0.0416 | -0.0585 | -27.3317
-14.5 | -1.1386 | 0.03612 | -0.0589 | -31.5227
-14 | -1.1289 | 0.03182 | -0.0589 | -35.4777
-13.5 | -1.1053 | 0.02875 | -0.0588 | -38.4452
-13 | -1.1081 | 0.02469 | -0.0558 | -44.8805
-12.5 | -1.0958 | 0.02188 | -0.0528 | -50.0823
-12 | -1.0718 | 0.02001 | -0.0498 | -53.5632
-11.5 | -1.0472 | 0.01837 | -0.0464 | -57.006
-11 | -1.0217 | 0.01701 | -0.0423 | -60.0647
-10.5 | -0.9957 | 0.01598 | -0.0374 | -62.3091
-10 | -0.956 | 0.01507 | -0.0345 | -63.4373
-9.5 | -0.9182 | 0.01382 | -0.0315 | -66.4399
-9 | -0.8698 | 0.01306 | -0.0298 | -66.6003
-8.5 | -0.8184 | 0.0124 | -0.0286 | -66
-8 | -0.7647 | 0.01188 | -0.0278 | -64.3687
-7.5 | -0.713 | 0.01112 | -0.0267 | -64.1187
-7 | -0.6573 | 0.01062 | -0.0262 | -61.8927
-6 | -0.5444 | 0.00969 | -0.0257 | -56.1816
-5.5 | -0.4867 | 0.00931 | -0.0256 | -52.2771
-5 | -0.4286 | 0.00894 | -0.0257 | -47.9418
-4.5 | -0.3712 | 0.00846 | -0.0257 | -43.8771
-4 | -0.3143 | 0.0079 | -0.0258 | -39.7848
-3.5 | -0.2587 | 0.0071 | -0.0259 | -36.4366
-3 | -0.2052 | 0.00596 | -0.0258 | -34.4295
-2.5 | -0.1453 | 0.00568 | -0.0264 | -25.581
-2 | -0.0841 | 0.00557 | -0.0271 | -15.0987
-1.5 | -0.0228 | 0.00554 | -0.0278 | -4.1155
-1 | 0.0387 | 0.00546 | -0.0285 | 7.0879
-0.5 | 0.1001 | 0.00547 | -0.0293 | 18.2998
0 | 0.1619 | 0.00545 | -0.0301 | 29.7064
0.5 | 0.2235 | 0.00545 | -0.0308 | 41.0092
1.5 | 0.3467 | 0.00548 | -0.0324 | 63.2664
2 | 0.4078 | 0.00554 | -0.0331 | 73.6101
2.5 | 0.4694 | 0.00554 | -0.0339 | 84.7292
3 | 0.5304 | 0.00561 | -0.0345 | 94.5455
3.5 | 0.5913 | 0.00569 | -0.0351 | 103.9192
4 | 0.6512 | 0.00586 | -0.0356 | 111.1263
4.5 | 0.7106 | 0.00608 | -0.0359 | 116.875
5 | 0.7617 | 0.00701 | -0.0352 | 108.6591
5.5 | 0.8053 | 0.00841 | -0.0335 | 95.7551
6 | 0.8483 | 0.00961 | -0.0315 | 88.2726
6.5 | 0.8926 | 0.01054 | -0.0296 | 84.6869
7 | 0.9337 | 0.01146 | -0.0271 | 81.4747
7.5 | 0.9756 | 0.01217 | -0.0246 | 80.1643
8 | 1.0086 | 0.01286 | -0.0204 | 78.4292
8.5 | 1.0324 | 0.0138 | -0.0152 | 74.8116
9 | 1.0596 | 0.01478 | -0.0109 | 71.6915
9.5 | 1.0971 | 0.01595 | -0.0091 | 68.7837
10 | 1.1251 | 0.01758 | -0.0061 | 63.9989
10.5 | 1.1552 | 0.01922 | -0.0036 | 60.1041
11 | 1.1826 | 0.02114 | -0.0012 | 55.9413
11.5 | 1.2019 | 0.0237 | 0.0015 | 50.7131
12 | 1.2285 | 0.02589 | 0.0036 | 47.4508
12.5 | 1.2514 | 0.02844 | 0.0055 | 44.0014
13 | 1.2731 | 0.03118 | 0.0073 | 40.8307
13.5 | 1.2848 | 0.0349 | 0.0091 | 36.8138
14 | 1.3018 | 0.03843 | 0.0103 | 33.8746
14.5 | 1.3176 | 0.04226 | 0.0112 | 31.1784
15 | 1.3344 | 0.04616 | 0.0118 | 28.9081
15.5 | 1.3455 | 0.05081 | 0.0121 | 26.481
16 | 1.3607 | 0.05528 | 0.0119 | 24.6147
16.5 | 1.3602 | 0.06164 | 0.0112 | 22.0668
17 | 1.3592 | 0.06841 | 0.0098 | 19.8684
17.5 | 1.3553 | 0.07591 | 0.0078 | 17.854
18 | 1.3547 | 0.08335 | 0.0053 | 16.2531
18.5 | 1.3431 | 0.09269 | 0.0015 | 14.4902
19 | 1.3275 | 0.10306 | -0.0033 | 12.8808
19.5 | 1.3176 | 0.11307 | -0.0084 | 11.653
20 | 1.2936 | 0.12571 | -0.0156 | 10.2904

## 55. Re 2M Mach 0.50 (1)
BIGFOIL.COM POLAR EXPORT
NACA64-216 a=0.5
NACA64-216 a=0.5 |  |  |  | Cl Max: | 1.178 | at alpha= | 20 | deg
JavaFoil+Calcfoil stall+Eppler ext transition |  |  |  | L/D Max: | 119.238 | at alpha= | 4.5 | deg
Re: | 2000000 |  |  | Cd Min: | 0.00612 | at alpha= | -3 | deg
Mach: | 0.5 |  |  | Cl=0 at alpha= | -1.3099 | deg
|  |  |  | @ Cl=0.1, Cd= | 0.0061616
|  |  |  | @ Cl=0.4, Cd= | 0.0064111
|  |  |  | @ Cl=0.6, Cd= | 0.0066845
alpha (deg) | Cl | Cd | Cm | Cl/Cd
-20 | -1.04 | 0.18018 | -0.001 | -5.774
-19.5 | -1.015 | 0.17611 | -0.001 | -5.766
-19 | -0.985 | 0.16836 | -0.001 | -5.849
-18.5 | -0.957 | 0.16302 | -0.002 | -5.872
-18 | -0.93 | 0.15613 | -0.002 | -5.956
-17.5 | -0.903 | 0.15179 | -0.002 | -5.948
-17 | -0.876 | 0.15017 | -0.003 | -5.836
-16.5 | -0.847 | 0.14658 | -0.003 | -5.776
-16 | -0.819 | 0.14195 | -0.003 | -5.769
-15.5 | -0.791 | 0.13551 | -0.004 | -5.84
-15 | -0.764 | 0.13063 | -0.004 | -5.85
-14.5 | -0.736 | 0.12566 | -0.004 | -5.855
-14 | -0.708 | 0.12139 | -0.004 | -5.83
-13.5 | -0.68 | 0.11767 | -0.005 | -5.781
-13 | -0.653 | 0.11392 | -0.005 | -5.731
-12.5 | -0.626 | 0.10772 | -0.006 | -5.809
-12 | -0.597 | 0.09922 | -0.006 | -6.014
-11.5 | -0.569 | 0.09646 | -0.006 | -5.901
-11 | -0.542 | 0.09578 | -0.006 | -5.654
-10.5 | -0.514 | 0.0898 | -0.007 | -5.722
-10 | -0.486 | 0.08143 | -0.007 | -5.969
-9.5 | -0.458 | 0.07077 | -0.007 | -6.475
-9 | -0.431 | 0.05998 | -0.008 | -7.193
-8.5 | -0.62 | 0.05595 | -0.009 | -11.083
-8 | -0.761 | 0.01658 | -0.017 | -45.887
-7.5 | -0.748 | 0.01491 | -0.018 | -50.191
-7 | -0.716 | 0.0137 | -0.019 | -52.273
-6.5 | -0.672 | 0.01273 | -0.02 | -52.791
-6 | -0.621 | 0.01186 | -0.021 | -52.349
-5.5 | -0.564 | 0.01122 | -0.022 | -50.329
-5 | -0.504 | 0.01067 | -0.022 | -47.215
-4.5 | -0.443 | 0.01022 | -0.023 | -43.345
-4 | -0.376 | 0.00972 | -0.024 | -38.623
-3.5 | -0.307 | 0.00618 | -0.025 | -49.695
-3 | -0.238 | 0.00612 | -0.026 | -38.862
-2.5 | -0.168 | 0.00612 | -0.027 | -27.39
-2 | -0.097 | 0.00613 | -0.027 | -15.894
-1.5 | -0.027 | 0.00614 | -0.028 | -4.396
-1 | 0.044 | 0.00613 | -0.029 | 7.139
-0.5 | 0.115 | 0.00617 | -0.03 | 18.574
0 | 0.185 | 0.0062 | -0.031 | 29.885
0.5 | 0.256 | 0.00627 | -0.031 | 40.845
1 | 0.327 | 0.00633 | -0.032 | 51.625
1.5 | 0.398 | 0.00641 | -0.033 | 62.034
2 | 0.468 | 0.00645 | -0.034 | 72.604
2.5 | 0.539 | 0.00659 | -0.035 | 81.846
3 | 0.61 | 0.0067 | -0.035 | 90.93
3.5 | 0.676 | 0.00687 | -0.036 | 98.442
4 | 0.744 | 0.00701 | -0.037 | 106.093
4.5 | 0.808 | 0.00678 | -0.038 | 119.238
5 | 0.87 | 0.00729 | -0.038 | 119.235
5.5 | 0.909 | 0.01428 | -0.038 | 63.671
6 | 0.965 | 0.01518 | -0.039 | 63.617
6.5 | 1.018 | 0.01621 | -0.039 | 62.775
7 | 1.064 | 0.01733 | -0.04 | 61.413
7.5 | 1.101 | 0.0186 | -0.041 | 59.18
8 | 1.122 | 0.02009 | -0.041 | 55.825
8.5 | 1.118 | 0.02188 | -0.042 | 51.094
9 | 1.062 | 0.0244 | -0.042 | 43.519
9.5 | 0.602 | 0.06893 | -0.021 | 8.735
10 | 0.629 | 0.06919 | -0.021 | 9.094
10.5 | 0.656 | 0.09026 | -0.02 | 7.267
11 | 0.683 | 0.09038 | -0.021 | 7.561
11.5 | 0.711 | 0.09479 | -0.022 | 7.503
12 | 0.738 | 0.09793 | -0.022 | 7.539
12.5 | 0.765 | 0.10263 | -0.023 | 7.458
13 | 0.794 | 0.11491 | -0.025 | 6.913
13.5 | 0.821 | 0.11342 | -0.025 | 7.238
14 | 0.848 | 0.1181 | -0.026 | 7.181
14.5 | 0.877 | 0.12298 | -0.027 | 7.127
15 | 0.904 | 0.13049 | -0.028 | 6.924
15.5 | 0.931 | 0.13524 | -0.029 | 6.883
16 | 0.959 | 0.13901 | -0.03 | 6.896
16.5 | 0.986 | 0.14589 | -0.031 | 6.762
17 | 1.013 | 0.1524 | -0.031 | 6.65
17.5 | 1.041 | 0.15877 | -0.032 | 6.554
18 | 1.07 | 0.16284 | -0.034 | 6.568
18.5 | 1.096 | 0.16307 | -0.034 | 6.722
19 | 1.123 | 0.166 | -0.035 | 6.763
19.5 | 1.15 | 0.17583 | -0.035 | 6.538
20 | 1.178 | 0.1824 | -0.036 | 6.456

## 56. Re 2M Mach 0.50 (2)
BIGFOIL.COM POLAR EXPORT
NACA64-216 a=0.5
NACA64-216 a=0.5 |  |  |  | Cl Max: | 1.1158 | at alpha= | 11.5 | deg
XFOIL ncrit=9 |  |  |  | L/D Max: | 117.919 | at alpha= | 4.5 | deg
Re: | 2000000 |  |  | Cd Min: | 0.17283 | at alpha= | 16.5 | deg
Mach: | 0.5 |  |  | Cl=0 at alpha= | -1.3199 | deg
|  |  |  | @ Cl=0.1, Cd= | 0.0057855
|  |  |  | @ Cl=0.4, Cd= | 0.0058707
|  |  |  | @ Cl=0.6, Cd= | 0.0060566
alpha (deg) | Cl | Cd | Cm | Cl/Cd
-14.5 | -0.5584 | 0.14944 | -0.005 | -3.7366
-14 | -0.5702 | 0.13463 | -0.0135 | -4.2353
-13.5 | -0.5696 | 0.12368 | -0.0202 | -4.6054
-13 | -0.584 | 0.11028 | -0.0285 | -5.2956
-12.5 | -0.6127 | 0.09492 | -0.0383 | -6.4549
-12 | -0.6598 | 0.07674 | -0.0505 | -8.5979
-11.5 | -0.6959 | 0.06227 | -0.0609 | -11.1755
-11 | -0.7329 | 0.05041 | -0.0682 | -14.5388
-10.5 | -0.7674 | 0.04065 | -0.0722 | -18.8782
-10 | -0.7923 | 0.0329 | -0.073 | -24.0821
-9.5 | -0.8042 | 0.02695 | -0.0713 | -29.8404
-9 | -0.801 | 0.02252 | -0.0676 | -35.5684
-8.5 | -0.7863 | 0.01917 | -0.063 | -41.0172
-8 | -0.7665 | 0.01657 | -0.0574 | -46.2583
-7.5 | -0.7459 | 0.01467 | -0.0506 | -50.8453
-7 | -0.7148 | 0.01323 | -0.0441 | -54.0287
-6.5 | -0.6653 | 0.01211 | -0.0402 | -54.9381
-6 | -0.6073 | 0.01128 | -0.0375 | -53.8387
-5.5 | -0.5467 | 0.01051 | -0.0354 | -52.0171
-5 | -0.4821 | 0.00996 | -0.0341 | -48.4036
-4.5 | -0.4168 | 0.00942 | -0.0331 | -44.2463
-4 | -0.351 | 0.00894 | -0.0324 | -39.2617
-3.5 | -0.2873 | 0.00822 | -0.0318 | -34.9513
-3 | -0.2272 | 0.00714 | -0.0311 | -31.8207
-2.5 | -0.1665 | 0.00602 | -0.0307 | -27.6578
-2 | -0.0961 | 0.00588 | -0.0312 | -16.3435
-1.5 | -0.0255 | 0.00583 | -0.0318 | -4.3739
-1 | 0.0453 | 0.00577 | -0.0325 | 7.851
-0.5 | 0.1158 | 0.00579 | -0.0333 | 20
0 | 0.187 | 0.00579 | -0.0342 | 32.2971
0.5 | 0.2577 | 0.0058 | -0.035 | 44.431
1 | 0.3282 | 0.00587 | -0.0358 | 55.9114
1.5 | 0.3993 | 0.00587 | -0.0366 | 68.0239
2 | 0.4701 | 0.00594 | -0.0373 | 79.1414
2.5 | 0.5412 | 0.00599 | -0.0379 | 90.3506
3 | 0.6118 | 0.00607 | -0.0384 | 100.7908
3.5 | 0.6824 | 0.00618 | -0.0386 | 110.4207
4 | 0.7517 | 0.00639 | -0.0386 | 117.6369
4.5 | 0.816 | 0.00692 | -0.0377 | 117.9191
5 | 0.8482 | 0.00898 | -0.0326 | 94.4543
6 | 0.8839 | 0.01216 | -0.0175 | 72.6891
6.5 | 0.8988 | 0.01417 | -0.0109 | 63.4298
7.5 | 0.9548 | 0.01815 | -0.002 | 52.6061
8 | 0.9838 | 0.02034 | 0.0019 | 48.3677
8.5 | 1.0075 | 0.02289 | 0.0061 | 44.0149
9 | 1.0287 | 0.02536 | 0.0108 | 40.5639
10 | 1.0808 | 0.03279 | 0.0139 | 32.9613
10.5 | 1.0963 | 0.03703 | 0.0164 | 29.6057
11 | 1.1097 | 0.0417 | 0.0185 | 26.6115
11.5 | 1.1158 | 0.04722 | 0.0202 | 23.6298
12 | 1.1156 | 0.05364 | 0.0211 | 20.7979
12.5 | 1.1079 | 0.06123 | 0.021 | 18.0941
13 | 1.0906 | 0.07052 | 0.0189 | 15.4651
13.5 | 1.0671 | 0.08146 | 0.0147 | 13.0997
14 | 1.0449 | 0.09335 | 0.0087 | 11.1934
14.5 | 1.0203 | 0.10653 | 0.0009 | 9.5776
15 | 0.9951 | 0.12072 | -0.0081 | 8.243
15.5 | 0.9709 | 0.13554 | -0.0179 | 7.1632
16 | 0.9396 | 0.15228 | -0.0291 | 6.1702
16.5 | 0.8965 | 0.17283 | -0.0426 | 5.1872

## 57. Re 3M Mach 0.00 (1)
BIGFOIL.COM POLAR EXPORT
NACA64-216 a=0.5
NACA64-216 a=0.5 |  |  |  | Cl Max: | 1.378 | at alpha= | 14 | deg
JavaFoil+Calcfoil stall+Eppler ext transition |  |  |  | L/D Max: | 132.478 | at alpha= | 5.5 | deg
Re: | 3000000 |  |  | Cd Min: | 0.00548 | at alpha= | -2.5 | deg
Mach: | 0 |  |  | Cl=0 at alpha= | -1.3115 | deg
|  |  |  | @ Cl=0.1, Cd= | 0.0055105
|  |  |  | @ Cl=0.4, Cd= | 0.0056581
|  |  |  | @ Cl=0.6, Cd= | 0.0058495
alpha (deg) | Cl | Cd | Cm | Cl/Cd
-19.5 | -0.92 | 0.14886 | -0.001 | -6.177
-19 | -0.94 | 0.14147 | -0.001 | -6.648
-18.5 | -0.956 | 0.13346 | -0.002 | -7.164
-18 | -0.97 | 0.12387 | -0.002 | -7.833
-17.5 | -0.996 | 0.10397 | -0.003 | -9.58
-17 | -1.026 | 0.08312 | -0.003 | -12.348
-16.5 | -1.075 | 0.05563 | -0.004 | -19.321
-16 | -1.096 | 0.04502 | -0.005 | -24.334
-15.5 | -1.11 | 0.0374 | -0.006 | -29.69
-15 | -1.122 | 0.03108 | -0.006 | -36.092
-14.5 | -1.124 | 0.02748 | -0.007 | -40.894
-14 | -1.123 | 0.02416 | -0.007 | -46.467
-13.5 | -1.117 | 0.02158 | -0.008 | -51.764
-13 | -1.105 | 0.01975 | -0.009 | -55.954
-12.5 | -1.09 | 0.01802 | -0.009 | -60.459
-12 | -1.069 | 0.01676 | -0.01 | -63.811
-11.5 | -1.045 | 0.0157 | -0.011 | -66.564
-11 | -1.017 | 0.01461 | -0.011 | -69.627
-10.5 | -0.986 | 0.01372 | -0.012 | -71.878
-10 | -0.95 | 0.013 | -0.013 | -73.134
-9.5 | -0.91 | 0.01233 | -0.013 | -73.809
-9 | -0.867 | 0.01173 | -0.014 | -73.977
-8.5 | -0.822 | 0.0112 | -0.015 | -73.398
-8 | -0.775 | 0.00997 | -0.015 | -77.777
-7.5 | -0.727 | 0.01028 | -0.016 | -70.654
-7 | -0.673 | 0.00985 | -0.017 | -68.305
-6.5 | -0.618 | 0.00941 | -0.018 | -65.651
-6 | -0.561 | 0.00911 | -0.018 | -61.592
-5.5 | -0.504 | 0.00888 | -0.019 | -56.77
-5 | -0.446 | 0.00861 | -0.02 | -51.74
-4.5 | -0.387 | 0.00836 | -0.02 | -46.26
-4 | -0.327 | 0.00558 | -0.021 | -58.652
-3.5 | -0.267 | 0.00552 | -0.022 | -48.355
-3 | -0.206 | 0.00551 | -0.022 | -37.463
-2.5 | -0.145 | 0.00548 | -0.023 | -26.554
-2 | -0.084 | 0.00551 | -0.024 | -15.337
-1.5 | -0.023 | 0.00551 | -0.024 | -4.245
-1 | 0.038 | 0.00551 | -0.025 | 6.887
-0.5 | 0.099 | 0.00551 | -0.026 | 18.008
0 | 0.161 | 0.00554 | -0.027 | 28.966
0.5 | 0.222 | 0.00557 | -0.027 | 39.838
1 | 0.283 | 0.00561 | -0.028 | 50.493
1.5 | 0.344 | 0.00564 | -0.029 | 61.02
2 | 0.406 | 0.00566 | -0.029 | 71.643
2.5 | 0.467 | 0.00572 | -0.03 | 81.554
3 | 0.528 | 0.00577 | -0.031 | 91.426
3.5 | 0.587 | 0.00583 | -0.031 | 100.688
4 | 0.647 | 0.00592 | -0.032 | 109.215
4.5 | 0.706 | 0.00599 | -0.033 | 117.815
5 | 0.764 | 0.0061 | -0.033 | 125.219
5.5 | 0.822 | 0.00621 | -0.034 | 132.478
6 | 0.866 | 0.01096 | -0.034 | 79.041
6.5 | 0.919 | 0.01143 | -0.035 | 80.413
7 | 0.971 | 0.01195 | -0.035 | 81.272
7.5 | 1.02 | 0.01255 | -0.036 | 81.287
8 | 1.067 | 0.01315 | -0.037 | 81.125
8.5 | 1.111 | 0.01383 | -0.037 | 80.382
9 | 1.153 | 0.01452 | -0.038 | 79.404
9.5 | 1.193 | 0.01532 | -0.038 | 77.862
10 | 1.229 | 0.01611 | -0.039 | 76.285
10.5 | 1.262 | 0.01704 | -0.039 | 74.073
11 | 1.291 | 0.01803 | -0.04 | 71.616
11.5 | 1.318 | 0.01906 | -0.04 | 69.149
12 | 1.34 | 0.02024 | -0.041 | 66.206
12.5 | 1.358 | 0.02178 | -0.041 | 62.362
13 | 1.371 | 0.02319 | -0.042 | 59.138
13.5 | 1.377 | 0.02486 | -0.042 | 55.405
14 | 1.378 | 0.02682 | -0.043 | 51.393
14.5 | 1.376 | 0.02833 | -0.043 | 48.584
15 | 1.368 | 0.03088 | -0.044 | 44.315
15.5 | 1.357 | 0.03313 | -0.044 | 40.961
16 | 1.34 | 0.0365 | -0.044 | 36.709
16.5 | 1.321 | 0.03973 | -0.044 | 33.24
17 | 1.298 | 0.04349 | -0.045 | 29.838
17.5 | 1.27 | 0.04844 | -0.045 | 26.22
18 | 1.239 | 0.0542 | -0.045 | 22.867
18.5 | 1.207 | 0.06081 | -0.045 | 19.842
19 | 1.168 | 0.07093 | -0.044 | 16.462

## 58. Re 3M Mach 0.00 (2)
BIGFOIL.COM POLAR EXPORT
NACA64-216 a=0.5
NACA64-216 a=0.5 |  |  |  | Cl Max: | 1.5442 | at alpha= | 19.5 | deg
XFOIL ncrit=9 |  |  |  | L/D Max: | 116.019 | at alpha= | 4 | deg
Re: | 3000000 |  |  | Cd Min: | 0.07112 | at alpha= | 20 | deg
Mach: | 0 |  |  | Cl=0 at alpha= | -1.315 | deg
|  |  |  | @ Cl=0.1, Cd= | 0.00488
|  |  |  | @ Cl=0.4, Cd= | 0.0049445
|  |  |  | @ Cl=0.6, Cd= | 0.0053077
alpha (deg) | Cl | Cd | Cm | Cl/Cd
-20 | -1.387 | 0.06289 | -0.0428 | -22.0544
-19.5 | -1.3951 | 0.05561 | -0.0458 | -25.0872
-19 | -1.4006 | 0.04906 | -0.0481 | -28.5487
-18.5 | -1.3968 | 0.04395 | -0.0494 | -31.7816
-18 | -1.3809 | 0.04035 | -0.0501 | -34.223
-17.5 | -1.3793 | 0.03562 | -0.0504 | -38.7226
-17 | -1.3782 | 0.03119 | -0.0501 | -44.1872
-16.5 | -1.3728 | 0.02742 | -0.049 | -50.0656
-16 | -1.3573 | 0.02468 | -0.0477 | -54.9959
-15 | -1.3052 | 0.02075 | -0.0459 | -62.9012
-14.5 | -1.2868 | 0.01928 | -0.0425 | -66.7427
-14 | -1.2628 | 0.018 | -0.0395 | -70.1556
-13.5 | -1.2367 | 0.01693 | -0.0364 | -73.0478
-13 | -1.2123 | 0.016 | -0.0324 | -75.7687
-12.5 | -1.1811 | 0.0153 | -0.029 | -77.1961
-12 | -1.1431 | 0.01445 | -0.0268 | -79.1073
-11.5 | -1.1023 | 0.01359 | -0.0251 | -81.1111
-11 | -1.0558 | 0.01299 | -0.0241 | -81.2779
-10.5 | -1.0072 | 0.01246 | -0.0235 | -80.8347
-10 | -0.9572 | 0.01195 | -0.0229 | -80.1004
-9.5 | -0.9058 | 0.01152 | -0.0226 | -78.6285
-9 | -0.8561 | 0.01087 | -0.0221 | -78.758
-8.5 | -0.8033 | 0.01043 | -0.0219 | -77.0182
-8 | -0.7494 | 0.01007 | -0.022 | -74.4191
-7.5 | -0.6952 | 0.00969 | -0.022 | -71.7441
-7 | -0.6407 | 0.00928 | -0.0221 | -69.0409
-6.5 | -0.5851 | 0.00899 | -0.0224 | -65.0834
-6 | -0.5294 | 0.00864 | -0.0226 | -61.2731
-5.5 | -0.473 | 0.00838 | -0.023 | -56.4439
-5 | -0.4166 | 0.00806 | -0.0234 | -51.6873
-4.5 | -0.3606 | 0.00768 | -0.0237 | -46.9531
-4 | -0.3045 | 0.00724 | -0.0241 | -42.058
-3 | -0.1943 | 0.00597 | -0.0248 | -32.5461
-2.5 | -0.1396 | 0.00523 | -0.0252 | -26.6922
-2 | -0.0809 | 0.00507 | -0.0259 | -15.9566
-1.5 | -0.0219 | 0.00497 | -0.0267 | -4.4064
-1 | 0.0373 | 0.00494 | -0.0275 | 7.5506
-0.5 | 0.0967 | 0.00488 | -0.0283 | 19.8156
0 | 0.156 | 0.00488 | -0.0291 | 31.9672
0.5 | 0.2155 | 0.00486 | -0.0299 | 44.3416
1 | 0.275 | 0.00487 | -0.0307 | 56.4682
1.5 | 0.3343 | 0.0049 | -0.0315 | 68.2245
2 | 0.3933 | 0.00494 | -0.0323 | 79.6154
2.5 | 0.4523 | 0.00498 | -0.033 | 90.8233
3 | 0.511 | 0.00506 | -0.0338 | 100.9881
3.5 | 0.5691 | 0.0052 | -0.0344 | 109.4423
4 | 0.6265 | 0.0054 | -0.035 | 116.0185
4.5 | 0.6804 | 0.00596 | -0.0351 | 114.1611
5 | 0.7287 | 0.00702 | -0.0346 | 103.8034
5.5 | 0.7763 | 0.00801 | -0.0338 | 96.9164
6 | 0.8249 | 0.00877 | -0.0332 | 94.0593
6.5 | 0.8734 | 0.00946 | -0.0324 | 92.3256
7 | 0.9206 | 0.01013 | -0.0315 | 90.8786
7.5 | 0.9684 | 0.01068 | -0.0306 | 90.6742
8 | 1.0158 | 0.01117 | -0.0296 | 90.94
8.5 | 1.0612 | 0.01169 | -0.0284 | 90.7784
9 | 1.1035 | 0.01223 | -0.0266 | 90.2289
9.5 | 1.138 | 0.01281 | -0.0234 | 88.8368
10 | 1.1624 | 0.01343 | -0.0185 | 86.5525
10.5 | 1.1945 | 0.01425 | -0.0158 | 83.8246
11 | 1.2226 | 0.01542 | -0.0128 | 79.2866
11.5 | 1.2534 | 0.01657 | -0.0105 | 75.6427
12 | 1.2824 | 0.01792 | -0.0083 | 71.5625
12.5 | 1.309 | 0.01951 | -0.006 | 67.0938
13 | 1.3311 | 0.0215 | -0.0037 | 61.9116
13.5 | 1.3584 | 0.02325 | -0.002 | 58.4258
14 | 1.3829 | 0.02526 | -0.0004 | 54.7466
14.5 | 1.4064 | 0.02743 | 0.0011 | 51.2723
15 | 1.4269 | 0.0299 | 0.0025 | 47.7224
15.5 | 1.443 | 0.03286 | 0.0038 | 43.9136
16 | 1.4603 | 0.03588 | 0.0048 | 40.6996
16.5 | 1.4784 | 0.03894 | 0.0055 | 37.9661
17 | 1.4971 | 0.04209 | 0.0059 | 35.569
17.5 | 1.5109 | 0.04581 | 0.0062 | 32.9819
18 | 1.5244 | 0.04971 | 0.0062 | 30.6659
18.5 | 1.5343 | 0.05414 | 0.0059 | 28.3395
19 | 1.5404 | 0.05916 | 0.0052 | 26.0379
19.5 | 1.5442 | 0.06469 | 0.0042 | 23.8708
20 | 1.5425 | 0.07112 | 0.0026 | 21.6887

## 59. Re 3M Mach 0.10 (1)
BIGFOIL.COM POLAR EXPORT
NACA64-216 a=0.5
NACA64-216 a=0.5 |  |  |  | Cl Max: | 1.367 | at alpha= | 13.5 | deg
JavaFoil+Calcfoil stall+Eppler ext transition |  |  |  | L/D Max: | 131.93 | at alpha= | 5.5 | deg
Re: | 3000000 |  |  | Cd Min: | 0.0055 | at alpha= | -3 | deg
Mach: | 0.1 |  |  | Cl=0 at alpha= | -1.3115 | deg
|  |  |  | @ Cl=0.1, Cd= | 0.00554
|  |  |  | @ Cl=0.4, Cd= | 0.0056997
|  |  |  | @ Cl=0.6, Cd= | 0.0058717
alpha (deg) | Cl | Cd | Cm | Cl/Cd
-19 | -0.898 | 0.14572 | -0.001 | -6.161
-18.5 | -0.915 | 0.13817 | -0.002 | -6.626
-18 | -0.937 | 0.12321 | -0.002 | -7.608
-17.5 | -0.955 | 0.11303 | -0.003 | -8.452
-17 | -0.973 | 0.10204 | -0.003 | -9.534
-16.5 | -1.005 | 0.08105 | -0.004 | -12.397
-16 | -1.049 | 0.05665 | -0.005 | -18.52
-15.5 | -1.078 | 0.04265 | -0.005 | -25.276
-15 | -1.098 | 0.03351 | -0.006 | -32.773
-14.5 | -1.105 | 0.02909 | -0.007 | -37.988
-14 | -1.108 | 0.02523 | -0.007 | -43.923
-13.5 | -1.105 | 0.02254 | -0.008 | -49.005
-13 | -1.096 | 0.02031 | -0.009 | -53.976
-12.5 | -1.083 | 0.01847 | -0.009 | -58.646
-12 | -1.064 | 0.01727 | -0.01 | -61.648
-11.5 | -1.042 | 0.016 | -0.011 | -65.15
-11 | -1.016 | 0.01485 | -0.011 | -68.425
-10.5 | -0.986 | 0.0139 | -0.012 | -70.898
-10 | -0.951 | 0.01317 | -0.013 | -72.231
-9.5 | -0.911 | 0.01249 | -0.013 | -72.996
-9 | -0.869 | 0.01183 | -0.014 | -73.434
-8.5 | -0.824 | 0.01129 | -0.015 | -73
-8 | -0.777 | 0.01005 | -0.016 | -77.356
-7.5 | -0.729 | 0.01042 | -0.016 | -69.987
-7 | -0.676 | 0.0099 | -0.017 | -68.274
-6.5 | -0.62 | 0.00953 | -0.018 | -65.12
-6 | -0.564 | 0.00921 | -0.018 | -61.259
-5.5 | -0.506 | 0.00888 | -0.019 | -57.005
-5 | -0.448 | 0.00862 | -0.02 | -51.932
-4.5 | -0.389 | 0.00837 | -0.02 | -46.446
-4 | -0.329 | 0.00558 | -0.021 | -58.951
-3.5 | -0.268 | 0.00551 | -0.022 | -48.643
-3 | -0.207 | 0.0055 | -0.022 | -37.716
-2.5 | -0.146 | 0.00553 | -0.023 | -26.444
-2 | -0.085 | 0.00551 | -0.024 | -15.421
-1.5 | -0.023 | 0.00551 | -0.025 | -4.266
-1 | 0.038 | 0.00553 | -0.025 | 6.892
-0.5 | 0.1 | 0.00554 | -0.026 | 17.992
0 | 0.161 | 0.00556 | -0.027 | 28.999
0.5 | 0.223 | 0.00556 | -0.027 | 40.066
1 | 0.285 | 0.0056 | -0.028 | 50.82
1.5 | 0.346 | 0.00563 | -0.029 | 61.438
2 | 0.408 | 0.00571 | -0.029 | 71.409
2.5 | 0.469 | 0.00575 | -0.03 | 81.635
3 | 0.531 | 0.00579 | -0.031 | 91.599
3.5 | 0.59 | 0.00586 | -0.032 | 100.533
4 | 0.65 | 0.00593 | -0.032 | 109.551
4.5 | 0.709 | 0.00598 | -0.033 | 118.55
5 | 0.768 | 0.00614 | -0.034 | 124.999
5.5 | 0.826 | 0.00626 | -0.034 | 131.93
6 | 0.87 | 0.01104 | -0.034 | 78.809
6.5 | 0.923 | 0.01152 | -0.035 | 80.091
7 | 0.975 | 0.01207 | -0.036 | 80.777
7.5 | 1.024 | 0.01266 | -0.036 | 80.864
8 | 1.071 | 0.01328 | -0.037 | 80.616
8.5 | 1.115 | 0.01397 | -0.037 | 79.772
9 | 1.156 | 0.01469 | -0.038 | 78.712
9.5 | 1.195 | 0.0155 | -0.038 | 77.093
10 | 1.231 | 0.01637 | -0.039 | 75.172
10.5 | 1.263 | 0.01728 | -0.04 | 73.085
11 | 1.291 | 0.0183 | -0.04 | 70.557
11.5 | 1.316 | 0.01936 | -0.041 | 67.989
12 | 1.337 | 0.02069 | -0.041 | 64.615
12.5 | 1.353 | 0.0221 | -0.042 | 61.233
13 | 1.364 | 0.02364 | -0.042 | 57.692
13.5 | 1.367 | 0.02539 | -0.042 | 53.841
14 | 1.365 | 0.02746 | -0.043 | 49.703
14.5 | 1.359 | 0.02931 | -0.043 | 46.374
15 | 1.348 | 0.03167 | -0.044 | 42.556
15.5 | 1.332 | 0.03419 | -0.044 | 38.968
16 | 1.311 | 0.03794 | -0.044 | 34.543
16.5 | 1.286 | 0.04155 | -0.044 | 30.957
17 | 1.257 | 0.04642 | -0.045 | 27.07
17.5 | 1.224 | 0.05182 | -0.045 | 23.627
18 | 1.185 | 0.06049 | -0.044 | 19.586
18.5 | 1.142 | 0.071 | -0.044 | 16.082

## 60. Re 3M Mach 0.10 (2)
BIGFOIL.COM POLAR EXPORT
NACA64-216 a=0.5
NACA64-216 a=0.5 |  |  |  | Cl Max: | 1.5307 | at alpha= | 20 | deg
XFOIL ncrit=9 |  |  |  | L/D Max: | 116.347 | at alpha= | 4 | deg
Re: | 3000000 |  |  | Cd Min: | 0.07519 | at alpha= | 20 | deg
Mach: | 0.1 |  |  | Cl=0 at alpha= | -1.3154 | deg
|  |  |  | @ Cl=0.1, Cd= | 0.0049
|  |  |  | @ Cl=0.4, Cd= | 0.0049628
|  |  |  | @ Cl=0.6, Cd= | 0.0053086
alpha (deg) | Cl | Cd | Cm | Cl/Cd
-20 | -1.3449 | 0.07119 | -0.0406 | -18.8917
-19.5 | -1.3616 | 0.06214 | -0.045 | -21.9118
-19 | -1.3712 | 0.05464 | -0.0481 | -25.0952
-18.5 | -1.3766 | 0.04808 | -0.0503 | -28.6314
-18 | -1.3633 | 0.04393 | -0.0513 | -31.0335
-17.5 | -1.3652 | 0.03851 | -0.0521 | -35.4505
-17 | -1.3523 | 0.03484 | -0.0522 | -38.8146
-16.5 | -1.3569 | 0.02993 | -0.0516 | -45.3358
-16 | -1.3479 | 0.02646 | -0.0504 | -50.941
-15 | -1.2989 | 0.02175 | -0.0491 | -59.7195
-14.5 | -1.2827 | 0.02015 | -0.0454 | -63.6576
-14 | -1.2591 | 0.01871 | -0.0425 | -67.2956
-13.5 | -1.2331 | 0.01749 | -0.0395 | -70.5031
-13 | -1.2087 | 0.0164 | -0.0357 | -73.7012
-12.5 | -1.1829 | 0.01559 | -0.0314 | -75.8756
-12 | -1.1442 | 0.01489 | -0.0291 | -76.8435
-11.5 | -1.107 | 0.01384 | -0.0267 | -79.9855
-11 | -1.0613 | 0.01319 | -0.0255 | -80.4625
-10.5 | -1.0128 | 0.01262 | -0.0246 | -80.2536
-10 | -0.9629 | 0.01209 | -0.0239 | -79.6443
-9.5 | -0.9112 | 0.01164 | -0.0235 | -78.2818
-9 | -0.8611 | 0.01099 | -0.0228 | -78.353
-8.5 | -0.8082 | 0.01052 | -0.0226 | -76.8251
-8 | -0.7541 | 0.01013 | -0.0225 | -74.4423
-7.5 | -0.6992 | 0.00978 | -0.0225 | -71.4928
-7 | -0.6447 | 0.00934 | -0.0225 | -69.0257
-6 | -0.5326 | 0.00869 | -0.0229 | -61.2888
-5.5 | -0.4758 | 0.00842 | -0.0233 | -56.5083
-5 | -0.419 | 0.0081 | -0.0236 | -51.7284
-4.5 | -0.3626 | 0.00772 | -0.0239 | -46.9689
-4 | -0.3063 | 0.00727 | -0.0243 | -42.132
-3.5 | -0.2501 | 0.00679 | -0.0247 | -36.8336
-3 | -0.1954 | 0.006 | -0.025 | -32.5667
-2.5 | -0.1404 | 0.00525 | -0.0254 | -26.7429
-2 | -0.0814 | 0.00508 | -0.0261 | -16.0236
-1.5 | -0.022 | 0.00498 | -0.0268 | -4.4177
-1 | 0.0376 | 0.00495 | -0.0276 | 7.596
-0.5 | 0.0974 | 0.0049 | -0.0284 | 19.8776
0 | 0.157 | 0.0049 | -0.0292 | 32.0408
0.5 | 0.2169 | 0.00487 | -0.03 | 44.538
1 | 0.2767 | 0.00489 | -0.0309 | 56.5849
1.5 | 0.3364 | 0.00491 | -0.0317 | 68.5132
2 | 0.3958 | 0.00496 | -0.0324 | 79.7984
2.5 | 0.4552 | 0.005 | -0.0332 | 91.04
3 | 0.5142 | 0.00508 | -0.0339 | 101.2205
3.5 | 0.5729 | 0.00521 | -0.0346 | 109.9616
4 | 0.6306 | 0.00542 | -0.0352 | 116.3469
4.5 | 0.6844 | 0.00602 | -0.0352 | 113.6877
5 | 0.733 | 0.00707 | -0.0346 | 103.6775
5.5 | 0.7806 | 0.00807 | -0.0338 | 96.7286
6 | 0.8293 | 0.00884 | -0.0331 | 93.8122
6.5 | 0.8777 | 0.00954 | -0.0322 | 92.0021
7 | 0.925 | 0.01022 | -0.0312 | 90.5088
7.5 | 0.9726 | 0.01078 | -0.0302 | 90.2226
8 | 1.0198 | 0.01128 | -0.0291 | 90.4078
8.5 | 1.0651 | 0.0118 | -0.0276 | 90.2627
9 | 1.106 | 0.01239 | -0.0255 | 89.2655
9.5 | 1.1356 | 0.01298 | -0.0213 | 87.4884
10 | 1.1602 | 0.01368 | -0.0165 | 84.8099
11 | 1.2227 | 0.01581 | -0.0114 | 77.3371
11.5 | 1.2532 | 0.01706 | -0.009 | 73.4584
12 | 1.2819 | 0.01852 | -0.0067 | 69.2171
12.5 | 1.3073 | 0.02027 | -0.0044 | 64.4943
13 | 1.331 | 0.02224 | -0.0022 | 59.8471
13.5 | 1.3573 | 0.02414 | -0.0005 | 56.2262
14 | 1.3811 | 0.0263 | 0.0012 | 52.5133
14.5 | 1.4039 | 0.02861 | 0.0027 | 49.0703
15 | 1.423 | 0.0313 | 0.0041 | 45.4633
15.5 | 1.4361 | 0.03467 | 0.0055 | 41.422
16 | 1.4571 | 0.03751 | 0.0063 | 38.8456
16.5 | 1.4741 | 0.04081 | 0.0069 | 36.121
17 | 1.4921 | 0.04417 | 0.0073 | 33.7808
17.5 | 1.5049 | 0.04816 | 0.0075 | 31.2479
18 | 1.5175 | 0.05233 | 0.0073 | 28.9987
18.5 | 1.5248 | 0.0572 | 0.0069 | 26.6573
19 | 1.5239 | 0.0633 | 0.0059 | 24.0742
19.5 | 1.5247 | 0.06944 | 0.0045 | 21.9571
20 | 1.5307 | 0.07519 | 0.0028 | 20.3578

## 61. Re 3M Mach 0.25 (1)
BIGFOIL.COM POLAR EXPORT
NACA64-216 a=0.5
NACA64-216 a=0.5 |  |  |  | Cl Max: | 1.306 | at alpha= | 12.5 | deg
JavaFoil+Calcfoil stall+Eppler ext transition |  |  |  | L/D Max: | 132.479 | at alpha= | 5.5 | deg
Re: | 3000000 |  |  | Cd Min: | 0.00554 | at alpha= | -3 | deg
Mach: | 0.25 |  |  | Cl=0 at alpha= | -1.3095 | deg
|  |  |  | @ Cl=0.1, Cd= | 0.0055694
|  |  |  | @ Cl=0.4, Cd= | 0.0057249
|  |  |  | @ Cl=0.6, Cd= | 0.0059361
alpha (deg) | Cl | Cd | Cm | Cl/Cd
-17.5 | -0.665 | 0.148 | -0.002 | -4.491
-17 | -0.707 | 0.13919 | -0.002 | -5.079
-16.5 | -0.745 | 0.12877 | -0.003 | -5.785
-16 | -0.78 | 0.11926 | -0.003 | -6.54
-15.5 | -0.812 | 0.11052 | -0.004 | -7.346
-15 | -0.839 | 0.10043 | -0.004 | -8.357
-14.5 | -0.86 | 0.0945 | -0.005 | -9.104
-14 | -0.889 | 0.0796 | -0.006 | -11.171
-13.5 | -0.97 | 0.04127 | -0.008 | -23.505
-13 | -1.012 | 0.0272 | -0.009 | -37.198
-12.5 | -1.025 | 0.02223 | -0.009 | -46.094
-12 | -1.024 | 0.01977 | -0.01 | -51.77
-11.5 | -1.015 | 0.0179 | -0.011 | -56.714
-11 | -0.999 | 0.01655 | -0.012 | -60.368
-10.5 | -0.977 | 0.01534 | -0.012 | -63.668
-10 | -0.95 | 0.01419 | -0.013 | -66.916
-9.5 | -0.914 | 0.01335 | -0.014 | -68.493
-9 | -0.875 | 0.0126 | -0.014 | -69.479
-8.5 | -0.833 | 0.01192 | -0.015 | -69.902
-8 | -0.787 | 0.01133 | -0.016 | -69.503
-7.5 | -0.739 | 0.01078 | -0.017 | -68.577
-7 | -0.69 | 0.01032 | -0.017 | -66.901
-6.5 | -0.635 | 0.00982 | -0.018 | -64.622
-6 | -0.578 | 0.00947 | -0.019 | -61.023
-5.5 | -0.519 | 0.00912 | -0.02 | -56.94
-5 | -0.459 | 0.00883 | -0.02 | -52.044
-4.5 | -0.399 | 0.00856 | -0.021 | -46.573
-4 | -0.337 | 0.00835 | -0.022 | -40.423
-3.5 | -0.276 | 0.00558 | -0.022 | -49.385
-3 | -0.213 | 0.00554 | -0.023 | -38.472
-2.5 | -0.15 | 0.00555 | -0.024 | -27.056
-2 | -0.087 | 0.00556 | -0.025 | -15.694
-1.5 | -0.024 | 0.00556 | -0.025 | -4.345
-1 | 0.039 | 0.00555 | -0.026 | 7.054
-0.5 | 0.102 | 0.00557 | -0.027 | 18.388
0 | 0.166 | 0.0056 | -0.027 | 29.593
0.5 | 0.229 | 0.00563 | -0.028 | 40.709
1 | 0.292 | 0.00565 | -0.029 | 51.775
1.5 | 0.356 | 0.00569 | -0.03 | 62.505
2 | 0.419 | 0.00574 | -0.03 | 73.025
2.5 | 0.482 | 0.0058 | -0.031 | 83.071
3 | 0.545 | 0.0059 | -0.032 | 92.46
3.5 | 0.606 | 0.00594 | -0.032 | 102.013
4 | 0.667 | 0.006 | -0.033 | 111.259
4.5 | 0.728 | 0.00611 | -0.034 | 119.241
5 | 0.789 | 0.00629 | -0.035 | 125.339
5.5 | 0.848 | 0.0064 | -0.035 | 132.479
6 | 0.889 | 0.01152 | -0.035 | 77.156
6.5 | 0.943 | 0.01206 | -0.036 | 78.185
7 | 0.995 | 0.01268 | -0.036 | 78.446
7.5 | 1.043 | 0.01336 | -0.037 | 78.107
8 | 1.089 | 0.01408 | -0.038 | 77.348
8.5 | 1.132 | 0.01487 | -0.038 | 76.115
9 | 1.17 | 0.01571 | -0.039 | 74.482
9.5 | 1.205 | 0.01663 | -0.039 | 72.448
10 | 1.236 | 0.01763 | -0.04 | 70.095
10.5 | 1.261 | 0.01876 | -0.04 | 67.214
11 | 1.281 | 0.01989 | -0.041 | 64.419
11.5 | 1.295 | 0.02143 | -0.041 | 60.461
12 | 1.304 | 0.02302 | -0.042 | 56.638
12.5 | 1.306 | 0.02471 | -0.042 | 52.839
13 | 1.297 | 0.02706 | -0.043 | 47.929
13.5 | 1.277 | 0.02951 | -0.043 | 43.291
14 | 1.249 | 0.03228 | -0.044 | 38.704
14.5 | 1.212 | 0.03582 | -0.044 | 33.848
15 | 1.167 | 0.03984 | -0.044 | 29.302
15.5 | 1.106 | 0.04856 | -0.043 | 22.768
16 | 1.028 | 0.06397 | -0.042 | 16.07
16.5 | 0.898 | 0.11798 | -0.031 | 7.61
17 | 0.837 | 0.13051 | -0.029 | 6.411
17.5 | 0.774 | 0.14243 | -0.028 | 5.433

## 62. Re 3M Mach 0.25 (2)
BIGFOIL.COM POLAR EXPORT
NACA64-216 a=0.5
NACA64-216 a=0.5 |  |  |  | Cl Max: | 1.4544 | at alpha= | 17.5 | deg
XFOIL ncrit=9 |  |  |  | L/D Max: | 118.764 | at alpha= | 4 | deg
Re: | 3000000 |  |  | Cd Min: | 0.16109 | at alpha= | -20 | deg
Mach: | 0.25 |  |  | Cl=0 at alpha= | -1.3161 | deg
|  |  |  | @ Cl=0.1, Cd= | 0.0049603
|  |  |  | @ Cl=0.4, Cd= | 0.0050204
|  |  |  | @ Cl=0.6, Cd= | 0.0053043
alpha (deg) | Cl | Cd | Cm | Cl/Cd
-20 | -0.917 | 0.16109 | 0.0109 | -5.6925
-19.5 | -0.9883 | 0.13695 | -0.0052 | -7.2165
-19 | -1.0535 | 0.11558 | -0.0194 | -9.1149
-18.5 | -1.1411 | 0.09176 | -0.0353 | -12.4357
-18 | -1.1602 | 0.08033 | -0.0422 | -14.4429
-17.5 | -1.2021 | 0.06669 | -0.0501 | -18.0252
-17 | -1.2177 | 0.05767 | -0.0544 | -21.115
-16.5 | -1.2271 | 0.05006 | -0.0574 | -24.5126
-16 | -1.2371 | 0.04302 | -0.0593 | -28.7564
-15.5 | -1.2542 | 0.03606 | -0.0602 | -34.7809
-15 | -1.2561 | 0.03095 | -0.0597 | -40.5848
-14.5 | -1.2399 | 0.02724 | -0.0597 | -45.5176
-14 | -1.2245 | 0.0245 | -0.0572 | -49.9796
-13.5 | -1.2028 | 0.02225 | -0.0547 | -54.0584
-13 | -1.1841 | 0.02 | -0.0515 | -59.205
-12.5 | -1.1593 | 0.01831 | -0.0481 | -63.3151
-12 | -1.1342 | 0.01687 | -0.0442 | -67.2318
-11.5 | -1.1085 | 0.01574 | -0.0394 | -70.4257
-11 | -1.0799 | 0.01469 | -0.0347 | -73.5126
-10.5 | -1.0385 | 0.01372 | -0.032 | -75.6924
-10 | -0.9903 | 0.01298 | -0.0301 | -76.2943
-9.5 | -0.9393 | 0.01234 | -0.0287 | -76.1183
-9 | -0.8863 | 0.01178 | -0.0276 | -75.2377
-8.5 | -0.8344 | 0.01107 | -0.0265 | -75.3749
-8 | -0.7792 | 0.01055 | -0.0258 | -73.8578
-7.5 | -0.7226 | 0.01014 | -0.0254 | -71.2623
-7 | -0.6659 | 0.00968 | -0.025 | -68.7913
-6.5 | -0.6085 | 0.00926 | -0.0248 | -65.7127
-6 | -0.5499 | 0.00895 | -0.0249 | -61.4413
-5.5 | -0.4916 | 0.00858 | -0.0249 | -57.296
-5 | -0.4326 | 0.00827 | -0.0251 | -52.3096
-4.5 | -0.3736 | 0.00793 | -0.0253 | -47.1122
-4 | -0.3156 | 0.00746 | -0.0255 | -42.3056
-3.5 | -0.2575 | 0.00696 | -0.0258 | -36.9971
-3 | -0.2009 | 0.00621 | -0.0261 | -32.351
-2.5 | -0.1448 | 0.00534 | -0.0263 | -27.1161
-2 | -0.084 | 0.00513 | -0.027 | -16.3743
-1.5 | -0.0228 | 0.00505 | -0.0277 | -4.5149
-1 | 0.0392 | 0.00498 | -0.0285 | 7.8715
-0.5 | 0.1008 | 0.00496 | -0.0293 | 20.3226
0 | 0.1627 | 0.00494 | -0.0302 | 32.9352
0.5 | 0.2246 | 0.00493 | -0.031 | 45.5578
1 | 0.2863 | 0.00498 | -0.0318 | 57.49
1.5 | 0.3483 | 0.00497 | -0.0327 | 70.0805
2 | 0.4099 | 0.00503 | -0.0334 | 81.4911
3 | 0.5324 | 0.00518 | -0.0349 | 102.7799
3.5 | 0.5934 | 0.00528 | -0.0355 | 112.3864
4 | 0.6532 | 0.0055 | -0.036 | 118.7636
4.5 | 0.707 | 0.00629 | -0.0357 | 112.4006
5 | 0.7555 | 0.00743 | -0.0347 | 101.6824
5.5 | 0.8029 | 0.00849 | -0.0334 | 94.5701
6 | 0.8524 | 0.00927 | -0.0323 | 91.9525
7 | 0.9472 | 0.01072 | -0.0291 | 88.3582
7.5 | 0.9943 | 0.01129 | -0.0274 | 88.0691
8 | 1.0382 | 0.0119 | -0.0251 | 87.2437
8.5 | 1.0719 | 0.01251 | -0.021 | 85.6835
9 | 1.097 | 0.01341 | -0.0159 | 81.8046
9.5 | 1.1271 | 0.01434 | -0.012 | 78.5983
10 | 1.1499 | 0.0154 | -0.0072 | 74.6688
10.5 | 1.1906 | 0.01691 | -0.0064 | 70.408
11 | 1.2217 | 0.01846 | -0.0039 | 66.1809
11.5 | 1.25 | 0.02026 | -0.0014 | 61.6979
12 | 1.2735 | 0.02249 | 0.0013 | 56.6252
12.5 | 1.2973 | 0.02482 | 0.0036 | 52.2683
13 | 1.3235 | 0.0271 | 0.0055 | 48.8376
13.5 | 1.3459 | 0.02976 | 0.0074 | 45.2251
14 | 1.3667 | 0.0327 | 0.009 | 41.7951
14.5 | 1.3826 | 0.03622 | 0.0105 | 38.1723
15 | 1.3972 | 0.04 | 0.0117 | 34.93
15.5 | 1.4152 | 0.0437 | 0.0125 | 32.3844
16 | 1.4293 | 0.04792 | 0.013 | 29.8268
16.5 | 1.4395 | 0.05274 | 0.0131 | 27.2943
17 | 1.4528 | 0.05741 | 0.0129 | 25.3057
17.5 | 1.4544 | 0.06362 | 0.0121 | 22.8607
18 | 1.4499 | 0.07083 | 0.0105 | 20.4701
18.5 | 1.4378 | 0.07945 | 0.0078 | 18.0969
19 | 1.4347 | 0.08727 | 0.005 | 16.4398
19.5 | 1.4284 | 0.09591 | 0.0013 | 14.8931
20 | 1.4103 | 0.10668 | -0.0039 | 13.2199

## 63. Re 3M Mach 0.50 (1)
BIGFOIL.COM POLAR EXPORT
NACA64-216 a=0.5
NACA64-216 a=0.5 |  |  |  | Cl Max: | 1.182 | at alpha= | 20 | deg
JavaFoil+Calcfoil stall+Eppler ext transition |  |  |  | L/D Max: | 124.954 | at alpha= | 5 | deg
Re: | 3000000 |  |  | Cd Min: | 0.00575 | at alpha= | -1.5 | deg
Mach: | 0.5 |  |  | Cl=0 at alpha= | -1.3099 | deg
|  |  |  | @ Cl=0.1, Cd= | 0.0057858
|  |  |  | @ Cl=0.4, Cd= | 0.0059617
|  |  |  | @ Cl=0.6, Cd= | 0.0062303
alpha (deg) | Cl | Cd | Cm | Cl/Cd
-20 | -1.041 | 0.17099 | -0.001 | -6.088
-19.5 | -1.016 | 0.1646 | -0.001 | -6.174
-19 | -0.987 | 0.15792 | -0.001 | -6.251
-18.5 | -0.958 | 0.15278 | -0.002 | -6.271
-18 | -0.93 | 0.14802 | -0.002 | -6.286
-17.5 | -0.903 | 0.14305 | -0.002 | -6.313
-17 | -0.877 | 0.14265 | -0.003 | -6.151
-16.5 | -0.847 | 0.13623 | -0.003 | -6.219
-16 | -0.819 | 0.13427 | -0.003 | -6.103
-15.5 | -0.792 | 0.12655 | -0.004 | -6.257
-15 | -0.765 | 0.12382 | -0.004 | -6.175
-14.5 | -0.737 | 0.1213 | -0.004 | -6.075
-14 | -0.708 | 0.11377 | -0.005 | -6.224
-13.5 | -0.681 | 0.11003 | -0.005 | -6.187
-13 | -0.653 | 0.10624 | -0.005 | -6.149
-12.5 | -0.626 | 0.10057 | -0.006 | -6.225
-12 | -0.597 | 0.09414 | -0.006 | -6.341
-11.5 | -0.569 | 0.08976 | -0.006 | -6.344
-11 | -0.542 | 0.0912 | -0.006 | -5.941
-10.5 | -0.514 | 0.08372 | -0.007 | -6.141
-10 | -0.486 | 0.07716 | -0.007 | -6.302
-9.5 | -0.459 | 0.06742 | -0.007 | -6.803
-9 | -0.434 | 0.05767 | -0.009 | -7.519
-8.5 | -0.729 | 0.01835 | -0.016 | -39.715
-8 | -0.765 | 0.01519 | -0.017 | -50.357
-7.5 | -0.752 | 0.01369 | -0.018 | -54.892
-7 | -0.719 | 0.01262 | -0.019 | -56.956
-6.5 | -0.675 | 0.01176 | -0.02 | -57.391
-6 | -0.623 | 0.01099 | -0.021 | -56.756
-5.5 | -0.567 | 0.01043 | -0.022 | -54.33
-5 | -0.508 | 0.00999 | -0.023 | -50.903
-4.5 | -0.443 | 0.00946 | -0.023 | -46.785
-4 | -0.376 | 0.00911 | -0.024 | -41.243
-3.5 | -0.307 | 0.00584 | -0.025 | -52.588
-3 | -0.238 | 0.00578 | -0.026 | -41.098
-2.5 | -0.168 | 0.00577 | -0.027 | -29.05
-2 | -0.097 | 0.00578 | -0.027 | -16.855
-1.5 | -0.027 | 0.00575 | -0.028 | -4.696
-1 | 0.044 | 0.00577 | -0.029 | 7.592
-0.5 | 0.115 | 0.00579 | -0.03 | 19.775
0 | 0.185 | 0.0058 | -0.031 | 31.97
0.5 | 0.256 | 0.00587 | -0.031 | 43.645
1 | 0.327 | 0.00587 | -0.032 | 55.734
1.5 | 0.398 | 0.00596 | -0.033 | 66.675
2 | 0.468 | 0.00602 | -0.034 | 77.809
2.5 | 0.539 | 0.00611 | -0.035 | 88.192
3 | 0.61 | 0.00625 | -0.035 | 97.548
3.5 | 0.676 | 0.00634 | -0.036 | 106.674
4 | 0.744 | 0.00646 | -0.037 | 115.224
4.5 | 0.811 | 0.00673 | -0.038 | 120.527
5 | 0.876 | 0.00701 | -0.039 | 124.954
5.5 | 0.912 | 0.01332 | -0.038 | 68.491
6 | 0.968 | 0.01415 | -0.039 | 68.464
6.5 | 1.021 | 0.01506 | -0.04 | 67.762
7 | 1.068 | 0.0161 | -0.04 | 66.317
7.5 | 1.104 | 0.01724 | -0.041 | 64.024
8 | 1.125 | 0.01861 | -0.041 | 60.448
8.5 | 1.122 | 0.02027 | -0.042 | 55.341
9 | 1.065 | 0.02256 | -0.042 | 47.22
9.5 | 0.603 | 0.06693 | -0.022 | 9.01
10 | 0.635 | 0.06529 | -0.026 | 9.724
10.5 | 0.657 | 0.07569 | -0.022 | 8.678
11 | 0.684 | 0.08586 | -0.022 | 7.966
11.5 | 0.712 | 0.09073 | -0.023 | 7.843
12 | 0.739 | 0.09356 | -0.023 | 7.895
12.5 | 0.766 | 0.09801 | -0.023 | 7.813
13 | 0.795 | 0.10586 | -0.026 | 7.51
13.5 | 0.821 | 0.10801 | -0.026 | 7.605
14 | 0.848 | 0.11176 | -0.026 | 7.591
14.5 | 0.878 | 0.11539 | -0.029 | 7.612
15 | 0.904 | 0.12435 | -0.028 | 7.271
15.5 | 0.931 | 0.12721 | -0.029 | 7.322
16 | 0.96 | 0.13085 | -0.031 | 7.34
16.5 | 0.987 | 0.1385 | -0.031 | 7.127
17 | 1.014 | 0.14252 | -0.032 | 7.115
17.5 | 1.041 | 0.14709 | -0.032 | 7.079
18 | 1.072 | 0.15326 | -0.035 | 6.997
18.5 | 1.097 | 0.15328 | -0.034 | 7.156
19 | 1.124 | 0.15987 | -0.035 | 7.03
19.5 | 1.151 | 0.16469 | -0.036 | 6.988
20 | 1.182 | 0.17229 | -0.038 | 6.859

## 64. Re 3M Mach 0.50 (2)
BIGFOIL.COM POLAR EXPORT
NACA64-216 a=0.5
NACA64-216 a=0.5 |  |  |  | Cl Max: | 1.1668 | at alpha= | 12 | deg
XFOIL ncrit=9 |  |  |  | L/D Max: | 125.349 | at alpha= | 4 | deg
Re: | 3000000 |  |  | Cd Min: | 0.17417 | at alpha= | 17 | deg
Mach: | 0.5 |  |  | Cl=0 at alpha= | -1.3233 | deg
|  |  |  | @ Cl=0.1, Cd= | 0.0052148
|  |  |  | @ Cl=0.4, Cd= | 0.0052994
|  |  |  | @ Cl=0.6, Cd= | 0.0054934
alpha (deg) | Cl | Cd | Cm | Cl/Cd
-14 | -0.5866 | 0.1314 | -0.0154 | -4.4642
-13.5 | -0.6158 | 0.11482 | -0.026 | -5.3632
-13 | -0.6653 | 0.09648 | -0.0383 | -6.8957
-12.5 | -0.704 | 0.08022 | -0.0491 | -8.7759
-12 | -0.7315 | 0.06638 | -0.0591 | -11.0199
-11.5 | -0.7599 | 0.05469 | -0.0669 | -13.8947
-11 | -0.7829 | 0.04531 | -0.0717 | -17.2787
-10.5 | -0.8086 | 0.03697 | -0.0741 | -21.8718
-9.5 | -0.8446 | 0.0241 | -0.0709 | -35.0456
-9 | -0.8455 | 0.01973 | -0.066 | -42.8535
-8 | -0.8201 | 0.01435 | -0.0526 | -57.1498
-7.5 | -0.7944 | 0.01281 | -0.0452 | -62.0141
-7 | -0.7424 | 0.01177 | -0.0411 | -63.0756
-6.5 | -0.6841 | 0.01091 | -0.038 | -62.7039
-6 | -0.6225 | 0.01015 | -0.0357 | -61.33
-5.5 | -0.557 | 0.00959 | -0.0341 | -58.0813
-5 | -0.4904 | 0.00911 | -0.033 | -53.831
-4.5 | -0.4225 | 0.0087 | -0.0323 | -48.5632
-4 | -0.3548 | 0.0083 | -0.0318 | -42.747
-3.5 | -0.2886 | 0.00776 | -0.0315 | -37.1907
-3 | -0.2239 | 0.00708 | -0.0312 | -31.6243
-2.5 | -0.1619 | 0.00604 | -0.0309 | -26.8046
-2 | -0.0959 | 0.00537 | -0.0311 | -17.8585
-1.5 | -0.0252 | 0.0053 | -0.0318 | -4.7547
-1 | 0.0461 | 0.00523 | -0.0326 | 8.8145
-0.5 | 0.117 | 0.00521 | -0.0334 | 22.4568
0 | 0.1882 | 0.00522 | -0.0344 | 36.0536
0.5 | 0.2596 | 0.00522 | -0.0353 | 49.7318
1 | 0.3306 | 0.00528 | -0.0361 | 62.6136
1.5 | 0.4021 | 0.0053 | -0.037 | 75.8679
2 | 0.4733 | 0.00536 | -0.0378 | 88.3022
2.5 | 0.5448 | 0.0054 | -0.0385 | 100.8889
3 | 0.6157 | 0.00552 | -0.039 | 111.5399
3.5 | 0.6862 | 0.00569 | -0.0393 | 120.5975
4 | 0.7546 | 0.00602 | -0.0391 | 125.3488
4.5 | 0.8019 | 0.00756 | -0.0362 | 106.0714
5 | 0.8422 | 0.00907 | -0.0321 | 92.8556
5.5 | 0.8796 | 0.0103 | -0.0272 | 85.3981
6 | 0.8968 | 0.01155 | -0.019 | 77.645
6.5 | 0.9214 | 0.01305 | -0.013 | 70.6054
7 | 0.9553 | 0.01458 | -0.0086 | 65.5213
7.5 | 0.9874 | 0.01638 | -0.0044 | 60.2808
8 | 1.021 | 0.01829 | -0.0005 | 55.8229
8.5 | 1.0483 | 0.02064 | 0.0037 | 50.7897
9 | 1.0775 | 0.02301 | 0.0076 | 46.8275
9.5 | 1.0998 | 0.02574 | 0.0119 | 42.7273
10 | 1.1288 | 0.02933 | 0.0132 | 38.4862
10.5 | 1.1472 | 0.03319 | 0.0162 | 34.5646
11 | 1.1596 | 0.03775 | 0.0189 | 30.7179
11.5 | 1.1658 | 0.04303 | 0.0211 | 27.0927
12 | 1.1668 | 0.04911 | 0.0226 | 23.7589
12.5 | 1.1616 | 0.05618 | 0.023 | 20.6764
13 | 1.1397 | 0.06539 | 0.0216 | 17.4293
13.5 | 1.114 | 0.07598 | 0.0182 | 14.6618
14 | 1.0847 | 0.08811 | 0.0125 | 12.3107
14.5 | 1.0574 | 0.10117 | 0.0051 | 10.4517
15 | 1.0294 | 0.11539 | -0.0038 | 8.9211
15.5 | 1.006 | 0.12973 | -0.0133 | 7.7546
16 | 0.985 | 0.14428 | -0.0229 | 6.827
16.5 | 0.9646 | 0.15914 | -0.0329 | 6.0613
17 | 0.9474 | 0.17417 | -0.043 | 5.4395

## 65. Re 4M Mach 0.00 (1)
BIGFOIL.COM POLAR EXPORT
NACA64-216 a=0.5
NACA64-216 a=0.5 |  |  |  | Cl Max: | 1.382 | at alpha= | 14 | deg
JavaFoil+Calcfoil stall+Eppler ext transition |  |  |  | L/D Max: | 128.604 | at alpha= | 5 | deg
Re: | 4000000 |  |  | Cd Min: | 0.00528 | at alpha= | -2 | deg
Mach: | 0 |  |  | Cl=0 at alpha= | -1.3115 | deg
|  |  |  | @ Cl=0.1, Cd= | 0.0052903
|  |  |  | @ Cl=0.4, Cd= | 0.0054471
|  |  |  | @ Cl=0.6, Cd= | 0.0056295
alpha (deg) | Cl | Cd | Cm | Cl/Cd
-20 | -0.899 | 0.15228 | -0.001 | -5.902
-19.5 | -0.924 | 0.14147 | -0.001 | -6.531
-19 | -0.946 | 0.13417 | -0.001 | -7.051
-18.5 | -0.963 | 0.12484 | -0.002 | -7.718
-18 | -0.983 | 0.1119 | -0.002 | -8.782
-17.5 | -1.049 | 0.06752 | -0.003 | -15.531
-17 | -1.078 | 0.05266 | -0.004 | -20.476
-16.5 | -1.098 | 0.04395 | -0.004 | -24.98
-16 | -1.113 | 0.03715 | -0.005 | -29.973
-15.5 | -1.12 | 0.03339 | -0.006 | -33.538
-15 | -1.132 | 0.02747 | -0.006 | -41.206
-14.5 | -1.132 | 0.02477 | -0.007 | -45.695
-14 | -1.128 | 0.02237 | -0.007 | -50.426
-13.5 | -1.122 | 0.01985 | -0.008 | -56.541
-13 | -1.11 | 0.01827 | -0.009 | -60.748
-12.5 | -1.094 | 0.01676 | -0.009 | -65.295
-12 | -1.074 | 0.01554 | -0.01 | -69.088
-11.5 | -1.049 | 0.01469 | -0.011 | -71.391
-11 | -1.021 | 0.01369 | -0.011 | -74.551
-10.5 | -0.989 | 0.01295 | -0.012 | -76.368
-10 | -0.953 | 0.01225 | -0.013 | -77.855
-9.5 | -0.913 | 0.01166 | -0.013 | -78.273
-9 | -0.87 | 0.01111 | -0.014 | -78.321
-8.5 | -0.825 | 0.00987 | -0.015 | -83.599
-8 | -0.779 | 0.01017 | -0.016 | -76.576
-7.5 | -0.727 | 0.00975 | -0.016 | -74.52
-7 | -0.673 | 0.00938 | -0.017 | -71.751
-6.5 | -0.618 | 0.00897 | -0.018 | -68.862
-6 | -0.561 | 0.00876 | -0.018 | -64.057
-5.5 | -0.504 | 0.00848 | -0.019 | -59.409
-5 | -0.446 | 0.00823 | -0.02 | -54.156
-4.5 | -0.387 | 0.00798 | -0.02 | -48.438
-4 | -0.327 | 0.00598 | -0.021 | -54.659
-3.5 | -0.267 | 0.00535 | -0.022 | -49.919
-3 | -0.206 | 0.0053 | -0.022 | -38.896
-2.5 | -0.145 | 0.00531 | -0.023 | -27.376
-2 | -0.084 | 0.00528 | -0.024 | -15.985
-1.5 | -0.023 | 0.00528 | -0.024 | -4.426
-1 | 0.038 | 0.0053 | -0.025 | 7.15
-0.5 | 0.099 | 0.00529 | -0.026 | 18.764
0 | 0.161 | 0.00531 | -0.027 | 30.235
0.5 | 0.222 | 0.00534 | -0.027 | 41.54
1 | 0.283 | 0.00537 | -0.028 | 52.729
1.5 | 0.344 | 0.00542 | -0.029 | 63.59
2 | 0.406 | 0.00545 | -0.029 | 74.357
2.5 | 0.467 | 0.00549 | -0.03 | 84.997
3 | 0.528 | 0.00554 | -0.031 | 95.372
3.5 | 0.587 | 0.00561 | -0.031 | 104.584
4 | 0.647 | 0.0057 | -0.032 | 113.495
4.5 | 0.706 | 0.0058 | -0.033 | 121.78
5 | 0.764 | 0.00594 | -0.033 | 128.604
5.5 | 0.822 | 0.00707 | -0.034 | 116.334
6 | 0.868 | 0.0105 | -0.034 | 82.701
6.5 | 0.921 | 0.01091 | -0.035 | 84.443
7 | 0.973 | 0.01136 | -0.036 | 85.66
7.5 | 1.022 | 0.01192 | -0.036 | 85.794
8 | 1.07 | 0.01247 | -0.037 | 85.779
8.5 | 1.114 | 0.01309 | -0.037 | 85.15
9 | 1.156 | 0.01372 | -0.038 | 84.26
9.5 | 1.196 | 0.01448 | -0.038 | 82.544
10 | 1.232 | 0.01521 | -0.039 | 80.977
10.5 | 1.265 | 0.01608 | -0.039 | 78.666
11 | 1.295 | 0.01702 | -0.04 | 76.07
11.5 | 1.321 | 0.01797 | -0.041 | 73.526
12 | 1.343 | 0.01908 | -0.041 | 70.394
12.5 | 1.362 | 0.02044 | -0.041 | 66.605
13 | 1.375 | 0.02182 | -0.042 | 63.004
13.5 | 1.381 | 0.02337 | -0.042 | 59.099
14 | 1.382 | 0.02519 | -0.043 | 54.862
14.5 | 1.38 | 0.02665 | -0.043 | 51.805
15 | 1.373 | 0.02897 | -0.044 | 47.372
15.5 | 1.362 | 0.03111 | -0.044 | 43.765
16 | 1.345 | 0.03405 | -0.044 | 39.499
16.5 | 1.326 | 0.03683 | -0.045 | 36.002
17 | 1.304 | 0.04011 | -0.045 | 32.504
17.5 | 1.277 | 0.0444 | -0.045 | 28.764
18 | 1.248 | 0.04906 | -0.045 | 25.446
18.5 | 1.217 | 0.05425 | -0.045 | 22.436
19 | 1.182 | 0.06166 | -0.045 | 19.169

## 66. Re 4M Mach 0.00 (2)
BIGFOIL.COM POLAR EXPORT
NACA64-216 a=0.5
NACA64-216 a=0.5 |  |  |  | Cl Max: | 1.6008 | at alpha= | 20 | deg
XFOIL ncrit=9 |  |  |  | L/D Max: | 115.675 | at alpha= | 4 | deg
Re: | 4000000 |  |  | Cd Min: | 0.06358 | at alpha= | 20 | deg
Mach: | 0 |  |  | Cl=0 at alpha= | -1.3165 | deg
|  |  |  | @ Cl=0.1, Cd= | 0.004628
|  |  |  | @ Cl=0.4, Cd= | 0.0046789
|  |  |  | @ Cl=0.6, Cd= | 0.0052204
alpha (deg) | Cl | Cd | Cm | Cl/Cd
-20 | -1.495 | 0.04945 | -0.0481 | -30.2326
-19.5 | -1.4907 | 0.04445 | -0.0494 | -33.5366
-19 | -1.4892 | 0.03944 | -0.0503 | -37.7586
-18.5 | -1.4768 | 0.0358 | -0.0505 | -41.2514
-18 | -1.4613 | 0.03264 | -0.0504 | -44.7702
-17.5 | -1.4506 | 0.02921 | -0.0498 | -49.6611
-17 | -1.4323 | 0.02659 | -0.0489 | -53.8661
-16.5 | -1.4119 | 0.02429 | -0.0477 | -58.1268
-15.5 | -1.3603 | 0.0206 | -0.0454 | -66.034
-15 | -1.3475 | 0.01874 | -0.0417 | -71.905
-14.5 | -1.3284 | 0.01722 | -0.0382 | -77.1429
-14 | -1.3051 | 0.01612 | -0.0345 | -80.9615
-13.5 | -1.2816 | 0.01526 | -0.0301 | -83.9843
-13 | -1.2479 | 0.01456 | -0.0272 | -85.7074
-12.5 | -1.2063 | 0.0139 | -0.0255 | -86.7842
-12 | -1.1616 | 0.0133 | -0.0243 | -87.3383
-11.5 | -1.1142 | 0.01278 | -0.0235 | -87.1831
-11 | -1.0677 | 0.01212 | -0.0225 | -88.0941
-10.5 | -1.0187 | 0.01154 | -0.0218 | -88.2756
-10 | -0.9677 | 0.01107 | -0.0215 | -87.4164
-9.5 | -0.9153 | 0.01066 | -0.0213 | -85.863
-9 | -0.862 | 0.01029 | -0.0212 | -83.7707
-8.5 | -0.8092 | 0.00981 | -0.0211 | -82.4873
-8 | -0.7551 | 0.00944 | -0.0211 | -79.9894
-7.5 | -0.6999 | 0.00911 | -0.0213 | -76.8277
-7 | -0.6444 | 0.0088 | -0.0216 | -73.2273
-6.5 | -0.5888 | 0.00847 | -0.0218 | -69.5159
-6 | -0.5322 | 0.00822 | -0.0222 | -64.7445
-5.5 | -0.4757 | 0.00793 | -0.0226 | -59.9874
-5 | -0.4187 | 0.00766 | -0.023 | -54.6606
-4.5 | -0.3619 | 0.00737 | -0.0235 | -49.1045
-4 | -0.3054 | 0.00697 | -0.0239 | -43.8164
-3.5 | -0.2487 | 0.00659 | -0.0244 | -37.739
-3 | -0.1927 | 0.00607 | -0.0249 | -31.7463
-2 | -0.0808 | 0.00485 | -0.0259 | -16.6598
-1.5 | -0.0218 | 0.00471 | -0.0267 | -4.6285
-1 | 0.0376 | 0.00466 | -0.0275 | 8.0687
-0.5 | 0.097 | 0.00463 | -0.0283 | 20.9503
0 | 0.1566 | 0.00459 | -0.0291 | 34.1176
0.5 | 0.216 | 0.00459 | -0.0299 | 47.0588
1 | 0.2756 | 0.00458 | -0.0308 | 60.1747
1.5 | 0.3349 | 0.00465 | -0.0316 | 72.0215
2 | 0.3942 | 0.00467 | -0.0324 | 84.4111
2.5 | 0.453 | 0.00476 | -0.0332 | 95.1681
3 | 0.512 | 0.00482 | -0.0339 | 106.2241
3.5 | 0.57 | 0.005 | -0.0346 | 114
4 | 0.6258 | 0.00541 | -0.035 | 115.6747
4.5 | 0.6762 | 0.00635 | -0.0347 | 106.4882
5 | 0.7266 | 0.00719 | -0.0344 | 101.057
5.5 | 0.7763 | 0.00797 | -0.0339 | 97.4028
6 | 0.8269 | 0.00858 | -0.0335 | 96.3753
6.5 | 0.8767 | 0.00919 | -0.033 | 95.3972
7 | 0.9264 | 0.00972 | -0.0324 | 95.3086
7.5 | 0.9765 | 0.01017 | -0.0319 | 96.0177
8 | 1.0253 | 0.01062 | -0.0311 | 96.5443
8.5 | 1.0727 | 0.01108 | -0.0302 | 96.8141
9 | 1.118 | 0.01158 | -0.0289 | 96.5458
9.5 | 1.1608 | 0.01209 | -0.0272 | 96.0132
10 | 1.1906 | 0.01271 | -0.0231 | 93.6743
10.5 | 1.2162 | 0.01335 | -0.0186 | 91.1011
11.5 | 1.2784 | 0.01514 | -0.0132 | 84.4386
12 | 1.3043 | 0.01653 | -0.0103 | 78.905
12.5 | 1.3339 | 0.01785 | -0.0081 | 74.7283
13 | 1.3628 | 0.0193 | -0.0061 | 70.6114
13.5 | 1.3887 | 0.02102 | -0.0041 | 66.0657
14 | 1.4125 | 0.02297 | -0.0022 | 61.4933
14.5 | 1.4326 | 0.02527 | -0.0002 | 56.6917
15 | 1.4573 | 0.02731 | 0.0012 | 53.3614
15.5 | 1.4778 | 0.02977 | 0.0026 | 49.6406
16 | 1.4988 | 0.0323 | 0.0037 | 46.4025
16.5 | 1.517 | 0.0352 | 0.0047 | 43.0966
17 | 1.5353 | 0.03821 | 0.0054 | 40.1806
17.5 | 1.5487 | 0.0418 | 0.0059 | 37.0502
18 | 1.5598 | 0.04574 | 0.0063 | 34.1014
18.5 | 1.5689 | 0.05009 | 0.0063 | 31.3216
19 | 1.5847 | 0.05385 | 0.0059 | 29.428
19.5 | 1.5928 | 0.05862 | 0.0053 | 27.1716
20 | 1.6008 | 0.06358 | 0.0044 | 25.1777

## 67. Re 4M Mach 0.10 (1)
BIGFOIL.COM POLAR EXPORT
NACA64-216 a=0.5
NACA64-216 a=0.5 |  |  |  | Cl Max: | 1.371 | at alpha= | 13.5 | deg
JavaFoil+Calcfoil stall+Eppler ext transition |  |  |  | L/D Max: | 129.759 | at alpha= | 5 | deg
Re: | 4000000 |  |  | Cd Min: | 0.00528 | at alpha= | -2 | deg
Mach: | 0.1 |  |  | Cl=0 at alpha= | -1.3115 | deg
|  |  |  | @ Cl=0.1, Cd= | 0.00532
|  |  |  | @ Cl=0.4, Cd= | 0.0054348
|  |  |  | @ Cl=0.6, Cd= | 0.0056167
alpha (deg) | Cl | Cd | Cm | Cl/Cd
-19.5 | -0.875 | 0.14745 | -0.001 | -5.937
-19 | -0.902 | 0.13916 | -0.001 | -6.481
-18.5 | -0.921 | 0.13141 | -0.002 | -7.006
-18 | -0.95 | 0.11027 | -0.002 | -8.619
-17.5 | -0.978 | 0.09407 | -0.003 | -10.392
-17 | -1.025 | 0.06627 | -0.004 | -15.472
-16.5 | -1.059 | 0.05018 | -0.004 | -21.102
-16 | -1.082 | 0.04085 | -0.005 | -26.482
-15.5 | -1.096 | 0.03511 | -0.006 | -31.208
-15 | -1.11 | 0.0291 | -0.006 | -38.149
-14.5 | -1.114 | 0.02596 | -0.007 | -42.911
-14 | -1.113 | 0.02329 | -0.007 | -47.81
-13.5 | -1.111 | 0.02064 | -0.008 | -53.812
-13 | -1.101 | 0.01876 | -0.009 | -58.704
-12.5 | -1.088 | 0.01714 | -0.009 | -63.482
-12 | -1.069 | 0.01606 | -0.01 | -66.52
-11.5 | -1.046 | 0.01496 | -0.011 | -69.924
-11 | -1.02 | 0.0139 | -0.011 | -73.347
-10.5 | -0.989 | 0.01312 | -0.012 | -75.372
-10 | -0.954 | 0.01239 | -0.013 | -76.994
-9.5 | -0.914 | 0.01178 | -0.013 | -77.592
-9 | -0.872 | 0.01121 | -0.014 | -77.773
-8.5 | -0.827 | 0.01071 | -0.015 | -77.203
-8 | -0.782 | 0.01032 | -0.016 | -75.747
-7.5 | -0.729 | 0.00979 | -0.016 | -74.477
-7 | -0.676 | 0.0094 | -0.017 | -71.902
-6.5 | -0.62 | 0.00906 | -0.018 | -68.497
-6 | -0.564 | 0.00878 | -0.018 | -64.244
-5.5 | -0.506 | 0.0085 | -0.019 | -59.565
-5 | -0.448 | 0.00824 | -0.02 | -54.374
-4.5 | -0.389 | 0.00805 | -0.02 | -48.25
-4 | -0.329 | 0.006 | -0.021 | -54.808
-3.5 | -0.268 | 0.00537 | -0.022 | -49.927
-3 | -0.207 | 0.00533 | -0.022 | -38.94
-2.5 | -0.146 | 0.00531 | -0.023 | -27.54
-2 | -0.085 | 0.00528 | -0.024 | -16.074
-1.5 | -0.023 | 0.00531 | -0.025 | -4.426
-1 | 0.038 | 0.0053 | -0.025 | 7.19
-0.5 | 0.1 | 0.00532 | -0.026 | 18.758
0 | 0.161 | 0.0053 | -0.027 | 30.432
0.5 | 0.223 | 0.00536 | -0.027 | 41.596
1 | 0.285 | 0.00539 | -0.028 | 52.77
1.5 | 0.346 | 0.0054 | -0.029 | 64.041
2 | 0.408 | 0.00544 | -0.029 | 74.874
2.5 | 0.469 | 0.00551 | -0.03 | 85.166
3 | 0.531 | 0.00555 | -0.031 | 95.531
3.5 | 0.59 | 0.0056 | -0.032 | 105.282
4 | 0.65 | 0.0057 | -0.032 | 113.923
4.5 | 0.709 | 0.00579 | -0.033 | 122.465
5 | 0.768 | 0.00592 | -0.034 | 129.759
5.5 | 0.826 | 0.00709 | -0.034 | 116.568
6 | 0.872 | 0.01056 | -0.035 | 82.551
6.5 | 0.925 | 0.01099 | -0.035 | 84.179
7 | 0.977 | 0.01148 | -0.036 | 85.096
7.5 | 1.026 | 0.01203 | -0.036 | 85.331
8 | 1.073 | 0.01259 | -0.037 | 85.219
8.5 | 1.118 | 0.01322 | -0.037 | 84.529
9 | 1.159 | 0.01389 | -0.038 | 83.441
9.5 | 1.198 | 0.01466 | -0.039 | 81.733
10 | 1.234 | 0.01546 | -0.039 | 79.777
10.5 | 1.266 | 0.01631 | -0.04 | 77.631
11 | 1.294 | 0.01727 | -0.04 | 74.94
11.5 | 1.319 | 0.01825 | -0.041 | 72.302
12 | 1.34 | 0.01951 | -0.041 | 68.686
12.5 | 1.357 | 0.0208 | -0.042 | 65.211
13 | 1.367 | 0.02225 | -0.042 | 61.467
13.5 | 1.371 | 0.02387 | -0.043 | 57.438
14 | 1.369 | 0.02578 | -0.043 | 53.088
14.5 | 1.363 | 0.02752 | -0.043 | 49.538
15 | 1.352 | 0.02971 | -0.044 | 45.52
15.5 | 1.337 | 0.03207 | -0.044 | 41.685
16 | 1.316 | 0.0353 | -0.044 | 37.274
16.5 | 1.292 | 0.03839 | -0.045 | 33.661
17 | 1.264 | 0.04255 | -0.045 | 29.702
17.5 | 1.233 | 0.04704 | -0.045 | 26.203
18 | 1.196 | 0.05367 | -0.045 | 22.29
18.5 | 1.159 | 0.06042 | -0.045 | 19.178

## 68. Re 4M Mach 0.10 (2)
BIGFOIL.COM POLAR EXPORT
NACA64-216 a=0.5
NACA64-216 a=0.5 |  |  |  | Cl Max: | 1.5904 | at alpha= | 20 | deg
XFOIL ncrit=9 |  |  |  | L/D Max: | 115.985 | at alpha= | 4 | deg
Re: | 4000000 |  |  | Cd Min: | 0.0673 | at alpha= | 20 | deg
Mach: | 0.1 |  |  | Cl=0 at alpha= | -1.3166 | deg
|  |  |  | @ Cl=0.1, Cd= | 0.0046337
|  |  |  | @ Cl=0.4, Cd= | 0.004695
|  |  |  | @ Cl=0.6, Cd= | 0.0052765
alpha (deg) | Cl | Cd | Cm | Cl/Cd
-20 | -1.4674 | 0.05511 | -0.0484 | -26.6267
-19.5 | -1.4681 | 0.04913 | -0.0504 | -29.8819
-19 | -1.4714 | 0.04325 | -0.0518 | -34.0208
-18.5 | -1.463 | 0.03891 | -0.0525 | -37.5996
-18 | -1.4484 | 0.03541 | -0.0526 | -40.9037
-17.5 | -1.4412 | 0.03146 | -0.0522 | -45.8106
-17 | -1.4251 | 0.02847 | -0.0515 | -50.0562
-16.5 | -1.4067 | 0.02583 | -0.0504 | -54.4599
-15.5 | -1.3562 | 0.02157 | -0.0486 | -62.8744
-15 | -1.3379 | 0.01995 | -0.0454 | -67.0627
-14.5 | -1.3232 | 0.01803 | -0.0417 | -73.3888
-14 | -1.3016 | 0.01668 | -0.0381 | -78.0336
-13.5 | -1.2776 | 0.01565 | -0.034 | -81.6358
-13 | -1.2518 | 0.01487 | -0.0296 | -84.1829
-12.5 | -1.2115 | 0.01416 | -0.0275 | -85.5579
-12 | -1.1676 | 0.01352 | -0.026 | -86.3609
-11.5 | -1.1207 | 0.01296 | -0.0248 | -86.4738
-11 | -1.0728 | 0.01238 | -0.0239 | -86.6559
-10.5 | -1.0249 | 0.0117 | -0.0229 | -87.5983
-10 | -0.9738 | 0.01119 | -0.0224 | -87.0241
-9.5 | -0.9213 | 0.01075 | -0.0221 | -85.7023
-9 | -0.8676 | 0.01037 | -0.0219 | -83.6644
-8.5 | -0.8142 | 0.0099 | -0.0217 | -82.2424
-8 | -0.76 | 0.0095 | -0.0217 | -80
-7.5 | -0.7045 | 0.00916 | -0.0218 | -76.9105
-7 | -0.6484 | 0.00886 | -0.022 | -73.1828
-6.5 | -0.5925 | 0.00851 | -0.0222 | -69.624
-6 | -0.5355 | 0.00825 | -0.0225 | -64.9091
-5.5 | -0.4786 | 0.00796 | -0.0229 | -60.1256
-5 | -0.4212 | 0.00769 | -0.0233 | -54.7724
-4.5 | -0.3639 | 0.00741 | -0.0237 | -49.1093
-4 | -0.3071 | 0.00701 | -0.0241 | -43.8088
-3 | -0.1937 | 0.00609 | -0.0251 | -31.8062
-2.5 | -0.138 | 0.00538 | -0.0255 | -25.6506
-2 | -0.0813 | 0.00487 | -0.0261 | -16.694
-1.5 | -0.0219 | 0.00471 | -0.0268 | -4.6497
-1 | 0.0378 | 0.00467 | -0.0276 | 8.0942
0 | 0.1576 | 0.0046 | -0.0293 | 34.2609
0.5 | 0.2174 | 0.0046 | -0.0301 | 47.2609
1 | 0.2774 | 0.00459 | -0.031 | 60.4357
1.5 | 0.3371 | 0.00465 | -0.0318 | 72.4946
2 | 0.3967 | 0.00469 | -0.0326 | 84.5842
2.5 | 0.4559 | 0.00478 | -0.0333 | 95.3766
3 | 0.5153 | 0.00484 | -0.0341 | 106.4669
4 | 0.6298 | 0.00543 | -0.0351 | 115.9853
4.5 | 0.6802 | 0.00639 | -0.0348 | 106.4476
5 | 0.7308 | 0.00723 | -0.0345 | 101.0788
5.5 | 0.7807 | 0.00802 | -0.0339 | 97.3441
6 | 0.8316 | 0.00864 | -0.0335 | 96.25
6.5 | 0.8813 | 0.00926 | -0.0328 | 95.1728
7 | 0.9312 | 0.0098 | -0.0322 | 95.0204
7.5 | 0.9813 | 0.01025 | -0.0315 | 95.7366
8 | 1.0302 | 0.01071 | -0.0307 | 96.1905
8.5 | 1.0771 | 0.0112 | -0.0295 | 96.1696
9 | 1.1222 | 0.01169 | -0.028 | 95.9966
9.5 | 1.1636 | 0.01224 | -0.026 | 95.0654
10 | 1.1879 | 0.01291 | -0.0209 | 92.0139
10.5 | 1.2147 | 0.0136 | -0.0166 | 89.3162
11.5 | 1.2778 | 0.0156 | -0.0114 | 81.9103
12 | 1.3047 | 0.01703 | -0.0087 | 76.6119
12.5 | 1.3342 | 0.01844 | -0.0065 | 72.3536
13 | 1.3624 | 0.02002 | -0.0045 | 68.0519
13.5 | 1.3877 | 0.02187 | -0.0024 | 63.4522
14 | 1.4104 | 0.02399 | -0.0004 | 58.7912
14.5 | 1.4316 | 0.02632 | 0.0014 | 54.3921
15 | 1.4558 | 0.02849 | 0.0029 | 51.0986
15.5 | 1.4763 | 0.03106 | 0.0042 | 47.5306
16 | 1.4966 | 0.03379 | 0.0053 | 44.2912
16.5 | 1.5136 | 0.03693 | 0.0063 | 40.9856
17 | 1.5306 | 0.04021 | 0.007 | 38.0652
17.5 | 1.5414 | 0.04421 | 0.0075 | 34.8654
18 | 1.5499 | 0.04859 | 0.0077 | 31.8975
18.5 | 1.564 | 0.0526 | 0.0075 | 29.7338
19 | 1.5781 | 0.05672 | 0.0071 | 27.8226
19.5 | 1.585 | 0.06184 | 0.0063 | 25.6307
20 | 1.5904 | 0.0673 | 0.0051 | 23.6315

## 69. Re 4M Mach 0.25 (1)
BIGFOIL.COM POLAR EXPORT
NACA64-216 a=0.5
NACA64-216 a=0.5 |  |  |  | Cl Max: | 1.309 | at alpha= | 12.5 | deg
JavaFoil+Calcfoil stall+Eppler ext transition |  |  |  | L/D Max: | 130.721 | at alpha= | 5 | deg
Re: | 4000000 |  |  | Cd Min: | 0.00531 | at alpha= | -2.5 | deg
Mach: | 0.25 |  |  | Cl=0 at alpha= | -1.3095 | deg
|  |  |  | @ Cl=0.1, Cd= | 0.00535
|  |  |  | @ Cl=0.4, Cd= | 0.005501
|  |  |  | @ Cl=0.6, Cd= | 0.0056911
alpha (deg) | Cl | Cd | Cm | Cl/Cd
-17.5 | -0.665 | 0.1427 | -0.002 | -4.663
-17 | -0.708 | 0.13365 | -0.002 | -5.298
-16.5 | -0.746 | 0.12492 | -0.003 | -5.975
-16 | -0.782 | 0.11594 | -0.003 | -6.749
-15.5 | -0.816 | 0.10497 | -0.004 | -7.773
-15 | -0.851 | 0.09095 | -0.005 | -9.351
-14.5 | -0.88 | 0.07987 | -0.005 | -11.019
-14 | -0.97 | 0.03867 | -0.007 | -25.085
-13.5 | -1.001 | 0.02975 | -0.008 | -33.664
-13 | -1.022 | 0.0239 | -0.009 | -42.754
-12.5 | -1.031 | 0.02033 | -0.01 | -50.714
-12 | -1.029 | 0.01827 | -0.01 | -56.314
-11.5 | -1.019 | 0.01665 | -0.011 | -61.196
-11 | -1.002 | 0.01545 | -0.012 | -64.87
-10.5 | -0.98 | 0.01437 | -0.012 | -68.242
-10 | -0.953 | 0.01335 | -0.013 | -71.39
-9.5 | -0.917 | 0.01257 | -0.014 | -72.962
-9 | -0.878 | 0.01191 | -0.014 | -73.762
-8.5 | -0.836 | 0.01128 | -0.015 | -74.055
-8 | -0.79 | 0.01076 | -0.016 | -73.422
-7.5 | -0.744 | 0.01025 | -0.017 | -72.579
-7 | -0.69 | 0.00969 | -0.017 | -71.263
-6.5 | -0.635 | 0.00933 | -0.018 | -68.064
-6 | -0.578 | 0.00902 | -0.019 | -64.05
-5.5 | -0.519 | 0.0087 | -0.02 | -59.661
-5 | -0.459 | 0.00842 | -0.02 | -54.544
-4.5 | -0.399 | 0.00817 | -0.021 | -48.789
-4 | -0.337 | 0.00801 | -0.022 | -42.136
-3.5 | -0.276 | 0.00541 | -0.022 | -50.915
-3 | -0.213 | 0.00536 | -0.023 | -39.757
-2.5 | -0.15 | 0.00531 | -0.024 | -28.296
-2 | -0.087 | 0.00533 | -0.025 | -16.375
-1.5 | -0.024 | 0.00532 | -0.025 | -4.533
-1 | 0.039 | 0.00535 | -0.026 | 7.324
-0.5 | 0.102 | 0.00535 | -0.027 | 19.155
0 | 0.166 | 0.00536 | -0.027 | 30.916
0.5 | 0.229 | 0.0054 | -0.028 | 42.461
1 | 0.292 | 0.00541 | -0.029 | 54.035
1.5 | 0.356 | 0.00548 | -0.03 | 64.882
2 | 0.419 | 0.00551 | -0.03 | 76.02
2.5 | 0.482 | 0.00556 | -0.031 | 86.73
3 | 0.545 | 0.00561 | -0.032 | 97.232
3.5 | 0.606 | 0.0057 | -0.032 | 106.196
4 | 0.667 | 0.0058 | -0.033 | 115.051
4.5 | 0.728 | 0.00594 | -0.034 | 122.706
5 | 0.789 | 0.00603 | -0.035 | 130.721
5.5 | 0.848 | 0.0075 | -0.035 | 113.014
6 | 0.891 | 0.01101 | -0.035 | 80.933
6.5 | 0.945 | 0.0115 | -0.036 | 82.175
7 | 0.997 | 0.01205 | -0.037 | 82.722
7.5 | 1.046 | 0.01268 | -0.037 | 82.496
8 | 1.092 | 0.01333 | -0.038 | 81.89
8.5 | 1.134 | 0.01406 | -0.038 | 80.692
9 | 1.173 | 0.01486 | -0.039 | 78.983
9.5 | 1.208 | 0.01571 | -0.039 | 76.909
10 | 1.239 | 0.01664 | -0.04 | 74.458
10.5 | 1.264 | 0.01771 | -0.041 | 71.398
11 | 1.285 | 0.01878 | -0.041 | 68.39
11.5 | 1.299 | 0.02023 | -0.042 | 64.203
12 | 1.307 | 0.02169 | -0.042 | 60.264
12.5 | 1.309 | 0.02326 | -0.043 | 56.29
13 | 1.301 | 0.02545 | -0.043 | 51.113
13.5 | 1.281 | 0.02769 | -0.043 | 46.284
14 | 1.254 | 0.0302 | -0.044 | 41.523
14.5 | 1.218 | 0.03332 | -0.044 | 36.544
15 | 1.174 | 0.03667 | -0.044 | 32.003
15.5 | 1.117 | 0.04313 | -0.044 | 25.894
16 | 1.053 | 0.05083 | -0.044 | 20.712
16.5 | 0.919 | 0.09997 | -0.036 | 9.197
17 | 0.844 | 0.12155 | -0.032 | 6.943
17.5 | 0.778 | 0.13628 | -0.03 | 5.705

## 70. Re 4M Mach 0.25 (2)
BIGFOIL.COM POLAR EXPORT
NACA64-216 a=0.5
NACA64-216 a=0.5 |  |  |  | Cl Max: | 1.5113 | at alpha= | 19 | deg
XFOIL ncrit=9 |  |  |  | L/D Max: | 116.988 | at alpha= | 3.5 | deg
Re: | 4000000 |  |  | Cd Min: | 0.1241 | at alpha= | -20 | deg
Mach: | 0.25 |  |  | Cl=0 at alpha= | -1.318 | deg
|  |  |  | @ Cl=0.1, Cd= | 0.0046613
|  |  |  | @ Cl=0.4, Cd= | 0.004752
|  |  |  | @ Cl=0.6, Cd= | 0.0051297
alpha (deg) | Cl | Cd | Cm | Cl/Cd
-20 | -1.1076 | 0.1241 | -0.015 | -8.9251
-19.5 | -1.1788 | 0.10295 | -0.0294 | -11.4502
-19 | -1.2283 | 0.08655 | -0.04 | -14.1918
-18.5 | -1.29 | 0.06994 | -0.0503 | -18.4444
-18 | -1.2929 | 0.06232 | -0.0539 | -20.7461
-17.5 | -1.3181 | 0.05271 | -0.0581 | -25.0066
-17 | -1.3234 | 0.04599 | -0.0602 | -28.7758
-16.5 | -1.3252 | 0.04009 | -0.0613 | -33.0556
-16 | -1.3235 | 0.03498 | -0.0614 | -37.8359
-15.5 | -1.3166 | 0.03067 | -0.0608 | -42.9279
-15 | -1.297 | 0.02733 | -0.0605 | -47.457
-14.5 | -1.2851 | 0.02432 | -0.0579 | -52.8413
-14 | -1.264 | 0.02201 | -0.0554 | -57.4284
-13.5 | -1.2532 | 0.01932 | -0.0516 | -64.8654
-13 | -1.2334 | 0.01744 | -0.0476 | -70.7225
-12.5 | -1.2078 | 0.01609 | -0.0434 | -75.0653
-12 | -1.183 | 0.01504 | -0.0382 | -78.6569
-11.5 | -1.1477 | 0.01422 | -0.0343 | -80.7103
-11 | -1.1023 | 0.01347 | -0.0319 | -81.8337
-10.5 | -1.0528 | 0.01285 | -0.0301 | -81.93
-10 | -1.005 | 0.012 | -0.0282 | -83.75
-9.5 | -0.9524 | 0.01138 | -0.027 | -83.6907
-9 | -0.8979 | 0.01087 | -0.0261 | -82.6035
-8.5 | -0.8418 | 0.01042 | -0.0255 | -80.7869
-8 | -0.786 | 0.0099 | -0.0249 | -79.3939
-7.5 | -0.7291 | 0.00948 | -0.0245 | -76.9093
-7 | -0.6709 | 0.00912 | -0.0243 | -73.5636
-6.5 | -0.6127 | 0.00877 | -0.0243 | -69.8632
-6 | -0.5539 | 0.00842 | -0.0243 | -65.7838
-5.5 | -0.4946 | 0.00815 | -0.0245 | -60.6871
-5 | -0.435 | 0.00786 | -0.0247 | -55.3435
-4.5 | -0.3755 | 0.00758 | -0.0251 | -49.5383
-4 | -0.3165 | 0.00718 | -0.0254 | -44.0808
-2.5 | -0.1421 | 0.00552 | -0.0265 | -25.7428
-2 | -0.0837 | 0.00492 | -0.027 | -17.0122
-1.5 | -0.0225 | 0.00475 | -0.0277 | -4.7368
-1 | 0.0393 | 0.00472 | -0.0285 | 8.3263
-0.5 | 0.1013 | 0.00466 | -0.0294 | 21.7382
0 | 0.1632 | 0.00465 | -0.0302 | 35.0968
0.5 | 0.2252 | 0.00464 | -0.0311 | 48.5345
1.5 | 0.3491 | 0.00469 | -0.0328 | 74.435
2.5 | 0.4723 | 0.00484 | -0.0344 | 97.5826
3 | 0.5337 | 0.00491 | -0.0351 | 108.6965
3.5 | 0.5943 | 0.00508 | -0.0357 | 116.9882
4 | 0.6516 | 0.00558 | -0.0359 | 116.7742
4.5 | 0.7027 | 0.00662 | -0.0353 | 106.148
5 | 0.7537 | 0.00752 | -0.0346 | 100.2261
5.5 | 0.8041 | 0.00835 | -0.0337 | 96.2994
6 | 0.8555 | 0.00901 | -0.0328 | 94.9501
6.5 | 0.9051 | 0.00969 | -0.0316 | 93.4056
7 | 0.9556 | 0.01024 | -0.0304 | 93.3203
7.5 | 1.0051 | 0.01075 | -0.029 | 93.4977
8 | 1.0531 | 0.01126 | -0.0274 | 93.5258
8.5 | 1.0964 | 0.01184 | -0.0249 | 92.6014
9 | 1.1265 | 0.01244 | -0.0201 | 90.5547
9.5 | 1.1524 | 0.01339 | -0.0153 | 86.0642
10 | 1.1824 | 0.01437 | -0.0114 | 82.2825
10.5 | 1.2065 | 0.0154 | -0.0068 | 78.3442
11 | 1.2472 | 0.01684 | -0.0059 | 74.0618
11.5 | 1.2746 | 0.01859 | -0.003 | 68.5637
12 | 1.3047 | 0.02032 | -0.0007 | 64.2077
12.5 | 1.3323 | 0.0223 | 0.0017 | 59.7444
13 | 1.3571 | 0.02456 | 0.004 | 55.2565
13.5 | 1.3747 | 0.02743 | 0.0064 | 50.1167
14 | 1.3985 | 0.03001 | 0.0082 | 46.6011
14.5 | 1.4211 | 0.03284 | 0.0098 | 43.2734
15 | 1.4418 | 0.03595 | 0.0112 | 40.1057
15.5 | 1.4596 | 0.03945 | 0.0123 | 36.9987
16 | 1.4753 | 0.04333 | 0.0132 | 34.048
16.5 | 1.4816 | 0.04826 | 0.0138 | 30.7004
17 | 1.4956 | 0.05271 | 0.0139 | 28.3741
17.5 | 1.5017 | 0.05815 | 0.0137 | 25.8246
18 | 1.5098 | 0.06363 | 0.0129 | 23.7278
18.5 | 1.5089 | 0.07038 | 0.0115 | 21.4393
19 | 1.5113 | 0.07705 | 0.0097 | 19.6145
19.5 | 1.5082 | 0.08472 | 0.007 | 17.8022
20 | 1.4983 | 0.09364 | 0.0034 | 16.0006

## 71. Re 4M Mach 0.50 (1)
BIGFOIL.COM POLAR EXPORT
NACA64-216 a=0.5
NACA64-216 a=0.5 |  |  |  | Cl Max: | 1.188 | at alpha= | 20 | deg
JavaFoil+Calcfoil stall+Eppler ext transition |  |  |  | L/D Max: | 126.47 | at alpha= | 4.5 | deg
Re: | 4000000 |  |  | Cd Min: | 0.0055 | at alpha= | -1.5 | deg
Mach: | 0.5 |  |  | Cl=0 at alpha= | -1.3099 | deg
|  |  |  | @ Cl=0.1, Cd= | 0.0055121
|  |  |  | @ Cl=0.4, Cd= | 0.005722
|  |  |  | @ Cl=0.6, Cd= | 0.0059373
alpha (deg) | Cl | Cd | Cm | Cl/Cd
-20 | -1.041 | 0.1633 | -0.001 | -6.377
-19.5 | -1.018 | 0.16023 | -0.001 | -6.352
-19 | -0.989 | 0.15275 | -0.002 | -6.475
-18.5 | -0.959 | 0.15006 | -0.002 | -6.388
-18 | -0.931 | 0.14349 | -0.002 | -6.488
-17.5 | -0.904 | 0.13837 | -0.003 | -6.53
-17 | -0.878 | 0.13747 | -0.003 | -6.389
-16.5 | -0.849 | 0.13472 | -0.003 | -6.302
-16 | -0.82 | 0.12933 | -0.003 | -6.339
-15.5 | -0.792 | 0.12281 | -0.004 | -6.451
-15 | -0.765 | 0.11748 | -0.004 | -6.512
-14.5 | -0.738 | 0.11505 | -0.005 | -6.412
-14 | -0.708 | 0.10896 | -0.005 | -6.501
-13.5 | -0.681 | 0.10525 | -0.005 | -6.47
-13 | -0.654 | 0.10148 | -0.005 | -6.44
-12.5 | -0.626 | 0.0971 | -0.006 | -6.449
-12 | -0.598 | 0.08985 | -0.006 | -6.652
-11.5 | -0.57 | 0.08019 | -0.006 | -7.112
-11 | -0.543 | 0.07444 | -0.007 | -7.293
-10.5 | -0.515 | 0.06763 | -0.007 | -7.618
-10 | -0.486 | 0.07419 | -0.007 | -6.556
-9.5 | -0.459 | 0.06555 | -0.007 | -7
-9 | -0.488 | 0.02581 | -0.015 | -18.897
-8.5 | -0.739 | 0.01626 | -0.016 | -45.437
-8 | -0.767 | 0.01429 | -0.017 | -53.711
-7.5 | -0.754 | 0.01292 | -0.018 | -58.326
-7 | -0.721 | 0.01194 | -0.019 | -60.397
-6.5 | -0.677 | 0.01115 | -0.02 | -60.721
-6 | -0.625 | 0.01043 | -0.021 | -59.959
-5.5 | -0.568 | 0.00927 | -0.022 | -61.336
-5 | -0.508 | 0.00946 | -0.023 | -53.716
-4.5 | -0.443 | 0.00901 | -0.023 | -49.134
-4 | -0.376 | 0.0087 | -0.024 | -43.161
-3.5 | -0.307 | 0.00623 | -0.025 | -49.318
-3 | -0.238 | 0.00559 | -0.026 | -42.537
-2.5 | -0.168 | 0.00553 | -0.027 | -30.356
-2 | -0.097 | 0.00551 | -0.027 | -17.689
-1.5 | -0.027 | 0.0055 | -0.028 | -4.908
-1 | 0.044 | 0.00552 | -0.029 | 7.938
-0.5 | 0.115 | 0.00551 | -0.03 | 20.796
0 | 0.185 | 0.00554 | -0.031 | 33.475
0.5 | 0.256 | 0.00559 | -0.031 | 45.849
1 | 0.327 | 0.00565 | -0.032 | 57.829
1.5 | 0.398 | 0.00572 | -0.033 | 69.486
2 | 0.468 | 0.00579 | -0.034 | 80.94
2.5 | 0.539 | 0.00586 | -0.035 | 91.975
3 | 0.61 | 0.00595 | -0.035 | 102.523
3.5 | 0.676 | 0.00603 | -0.036 | 112.021
4 | 0.744 | 0.00626 | -0.037 | 118.826
4.5 | 0.811 | 0.00641 | -0.038 | 126.47
5 | 0.867 | 0.00796 | -0.038 | 108.954
5.5 | 0.914 | 0.01267 | -0.038 | 72.154
6 | 0.971 | 0.01347 | -0.039 | 72.078
6.5 | 1.023 | 0.01435 | -0.04 | 71.264
7 | 1.07 | 0.01529 | -0.04 | 70.006
7.5 | 1.107 | 0.01637 | -0.041 | 67.589
8 | 1.128 | 0.01762 | -0.042 | 63.978
8.5 | 1.124 | 0.0192 | -0.042 | 58.563
9 | 1.068 | 0.02135 | -0.043 | 50.006
9.5 | 0.605 | 0.065 | -0.024 | 9.305
10 | 0.741 | 0.02538 | -0.044 | 29.178
10.5 | 0.658 | 0.07336 | -0.022 | 8.964
11 | 0.684 | 0.08265 | -0.022 | 8.28
11.5 | 0.714 | 0.07681 | -0.025 | 9.299
12 | 0.74 | 0.08365 | -0.025 | 8.85
12.5 | 0.767 | 0.0949 | -0.025 | 8.082
13 | 0.796 | 0.1034 | -0.027 | 7.698
13.5 | 0.822 | 0.10253 | -0.026 | 8.013
14 | 0.849 | 0.10688 | -0.026 | 7.942
14.5 | 0.881 | 0.11354 | -0.03 | 7.758
15 | 0.905 | 0.11928 | -0.029 | 7.584
15.5 | 0.932 | 0.12176 | -0.029 | 7.653
16 | 0.964 | 0.12683 | -0.032 | 7.597
16.5 | 0.988 | 0.13369 | -0.031 | 7.387
17 | 1.015 | 0.13842 | -0.032 | 7.33
17.5 | 1.043 | 0.14313 | -0.033 | 7.286
18 | 1.076 | 0.14446 | -0.036 | 7.449
18.5 | 1.097 | 0.14705 | -0.035 | 7.462
19 | 1.124 | 0.15273 | -0.035 | 7.361
19.5 | 1.152 | 0.16054 | -0.036 | 7.177
20 | 1.188 | 0.16061 | -0.039 | 7.397

## 72. Re 4M Mach 0.50 (2)
BIGFOIL.COM POLAR EXPORT
NACA64-216 a=0.5
NACA64-216 a=0.5 |  |  |  | Cl Max: | 1.2043 | at alpha= | 11.5 | deg
XFOIL ncrit=9 |  |  |  | L/D Max: | 126.759 | at alpha= | 3.5 | deg
Re: | 4000000 |  |  | Cd Min: | 0.1544 | at alpha= | 16.5 | deg
Mach: | 0.5 |  |  | Cl=0 at alpha= | -1.3258 | deg
|  |  |  | @ Cl=0.1, Cd= | 0.0048824
|  |  |  | @ Cl=0.4, Cd= | 0.0049769
|  |  |  | @ Cl=0.6, Cd= | 0.0051822
alpha (deg) | Cl | Cd | Cm | Cl/Cd
-14.5 | -0.6252 | 0.13469 | -0.0135 | -4.6418
-14 | -0.635 | 0.12187 | -0.0218 | -5.2105
-13.5 | -0.6564 | 0.1077 | -0.0313 | -6.0947
-13 | -0.6913 | 0.0922 | -0.0417 | -7.4978
-12.5 | -0.721 | 0.07726 | -0.0517 | -9.3321
-12 | -0.7496 | 0.06378 | -0.0615 | -11.7529
-11.5 | -0.7828 | 0.05207 | -0.069 | -15.0336
-11 | -0.821 | 0.04176 | -0.0739 | -19.66
-10.5 | -0.856 | 0.03317 | -0.0754 | -25.8065
-10 | -0.876 | 0.02668 | -0.074 | -32.8336
-9.5 | -0.8848 | 0.02157 | -0.07 | -41.0199
-9 | -0.8827 | 0.01772 | -0.0643 | -49.8138
-8.5 | -0.8724 | 0.01495 | -0.0573 | -58.3545
-8 | -0.858 | 0.01319 | -0.0484 | -65.0493
-7 | -0.7588 | 0.01084 | -0.0392 | -70
-6.5 | -0.6963 | 0.01012 | -0.0366 | -68.8043
-6 | -0.6303 | 0.00954 | -0.0347 | -66.0692
-5.5 | -0.5637 | 0.00902 | -0.0333 | -62.4945
-5 | -0.4952 | 0.0086 | -0.0324 | -57.5814
-4.5 | -0.4267 | 0.00823 | -0.0318 | -51.8469
-4 | -0.3577 | 0.00787 | -0.0315 | -45.4511
-3.5 | -0.29 | 0.00746 | -0.0313 | -38.874
-3 | -0.2232 | 0.00692 | -0.0312 | -32.2543
-2.5 | -0.1588 | 0.00612 | -0.0311 | -25.9477
-2 | -0.0951 | 0.00518 | -0.0311 | -18.3591
-1.5 | -0.0248 | 0.00497 | -0.0318 | -4.9899
-0.5 | 0.1176 | 0.00487 | -0.0335 | 24.1478
0 | 0.1891 | 0.00488 | -0.0345 | 38.75
0.5 | 0.2604 | 0.0049 | -0.0354 | 53.1429
1 | 0.3322 | 0.00492 | -0.0364 | 67.5203
2.5 | 0.5467 | 0.0051 | -0.0388 | 107.1961
3 | 0.618 | 0.00521 | -0.0393 | 118.618
3.5 | 0.6883 | 0.00543 | -0.0396 | 126.7587
5 | 0.8425 | 0.00897 | -0.0322 | 93.9242
6 | 0.912 | 0.01103 | -0.021 | 82.6836
6.5 | 0.9405 | 0.01223 | -0.0149 | 76.9011
7 | 0.9755 | 0.01359 | -0.0103 | 71.7807
7.5 | 1.0123 | 0.01512 | -0.0062 | 66.9511
8 | 1.0451 | 0.01699 | -0.002 | 61.5127
8.5 | 1.0789 | 0.01896 | 0.002 | 56.904
9 | 1.107 | 0.02137 | 0.0061 | 51.8016
9.5 | 1.1335 | 0.02399 | 0.0102 | 47.2489
10 | 1.1546 | 0.0269 | 0.0145 | 42.9219
11.5 | 1.2043 | 0.04001 | 0.0216 | 30.1
12 | 1.1995 | 0.04632 | 0.0235 | 25.8959
12.5 | 1.1874 | 0.05371 | 0.0243 | 22.1076
13 | 1.1677 | 0.06247 | 0.0234 | 18.6922
13.5 | 1.1447 | 0.07249 | 0.0205 | 15.7911
14 | 1.12 | 0.08376 | 0.0157 | 13.3715
14.5 | 1.0955 | 0.09609 | 0.0091 | 11.4008
15 | 1.0685 | 0.10968 | 0.0008 | 9.742
15.5 | 1.0392 | 0.12447 | -0.009 | 8.349
16 | 1.0143 | 0.13934 | -0.0189 | 7.2793
16.5 | 0.9908 | 0.1544 | -0.0292 | 6.4171

## 73. Re 5M Mach 0.00 (1)
BIGFOIL.COM POLAR EXPORT
NACA64-216 a=0.5
NACA64-216 a=0.5 |  |  |  | Cl Max: | 1.385 | at alpha= | 14 | deg
JavaFoil+Calcfoil stall+Eppler ext transition |  |  |  | L/D Max: | 124.784 | at alpha= | 4.5 | deg
Re: | 5000000 |  |  | Cd Min: | 0.00512 | at alpha= | -1.5 | deg
Mach: | 0 |  |  | Cl=0 at alpha= | -1.3115 | deg
|  |  |  | @ Cl=0.1, Cd= | 0.0051403
|  |  |  | @ Cl=0.4, Cd= | 0.0052861
|  |  |  | @ Cl=0.6, Cd= | 0.0054873
alpha (deg) | Cl | Cd | Cm | Cl/Cd
-20 | -0.902 | 0.14682 | -0.001 | -6.145
-19.5 | -0.929 | 0.13524 | -0.001 | -6.868
-19 | -0.953 | 0.12587 | -0.001 | -7.575
-18.5 | -0.972 | 0.11617 | -0.002 | -8.368
-18 | -0.992 | 0.10395 | -0.002 | -9.539
-17.5 | -1.068 | 0.05591 | -0.003 | -19.103
-17 | -1.09 | 0.04663 | -0.004 | -23.366
-16.5 | -1.11 | 0.03851 | -0.004 | -28.814
-16 | -1.123 | 0.03327 | -0.005 | -33.739
-15.5 | -1.128 | 0.03007 | -0.006 | -37.524
-15 | -1.138 | 0.02535 | -0.006 | -44.872
-14.5 | -1.137 | 0.023 | -0.007 | -49.425
-14 | -1.133 | 0.02089 | -0.008 | -54.226
-13.5 | -1.126 | 0.01866 | -0.008 | -60.343
-13 | -1.114 | 0.01723 | -0.009 | -64.624
-12.5 | -1.097 | 0.01585 | -0.009 | -69.221
-12 | -1.077 | 0.01474 | -0.01 | -73.072
-11.5 | -1.052 | 0.01396 | -0.011 | -75.345
-11 | -1.024 | 0.01304 | -0.011 | -78.483
-10.5 | -0.992 | 0.01235 | -0.012 | -80.311
-10 | -0.956 | 0.0117 | -0.013 | -81.714
-9.5 | -0.915 | 0.01117 | -0.013 | -81.889
-9 | -0.872 | 0.01066 | -0.014 | -81.79
-8.5 | -0.829 | 0.01026 | -0.015 | -80.81
-8 | -0.779 | 0.00974 | -0.016 | -79.966
-7.5 | -0.727 | 0.00935 | -0.016 | -77.718
-7 | -0.673 | 0.00901 | -0.017 | -74.698
-6.5 | -0.618 | 0.00869 | -0.018 | -71.05
-6 | -0.561 | 0.00842 | -0.018 | -66.637
-5.5 | -0.504 | 0.00817 | -0.019 | -61.685
-5 | -0.446 | 0.008 | -0.02 | -55.735
-4.5 | -0.387 | 0.00778 | -0.02 | -49.707
-4 | -0.327 | 0.00647 | -0.021 | -50.561
-3.5 | -0.267 | 0.00573 | -0.022 | -46.614
-3 | -0.206 | 0.0052 | -0.022 | -39.715
-2.5 | -0.145 | 0.00516 | -0.023 | -28.2
-2 | -0.084 | 0.00515 | -0.024 | -16.398
-1.5 | -0.023 | 0.00512 | -0.024 | -4.563
-1 | 0.038 | 0.00515 | -0.025 | 7.369
-0.5 | 0.099 | 0.00514 | -0.026 | 19.288
0 | 0.161 | 0.00516 | -0.027 | 31.09
0.5 | 0.222 | 0.0052 | -0.027 | 42.634
1 | 0.283 | 0.00521 | -0.028 | 54.316
1.5 | 0.344 | 0.00525 | -0.029 | 65.622
2 | 0.406 | 0.00529 | -0.029 | 76.706
2.5 | 0.467 | 0.00532 | -0.03 | 87.736
3 | 0.528 | 0.00539 | -0.031 | 97.949
3.5 | 0.587 | 0.00547 | -0.031 | 107.231
4 | 0.647 | 0.00555 | -0.032 | 116.472
4.5 | 0.706 | 0.00566 | -0.033 | 124.784
5 | 0.764 | 0.00667 | -0.033 | 114.526
5.5 | 0.822 | 0.00755 | -0.034 | 108.903
6 | 0.87 | 0.01013 | -0.034 | 85.869
6.5 | 0.923 | 0.01054 | -0.035 | 87.605
7 | 0.975 | 0.01098 | -0.036 | 88.815
7.5 | 1.025 | 0.01145 | -0.036 | 89.459
8 | 1.072 | 0.01199 | -0.037 | 89.381
8.5 | 1.116 | 0.01256 | -0.037 | 88.866
9 | 1.159 | 0.01316 | -0.038 | 88.034
9.5 | 1.198 | 0.01388 | -0.038 | 86.301
10 | 1.234 | 0.01456 | -0.039 | 84.79
10.5 | 1.267 | 0.01539 | -0.04 | 82.365
11 | 1.297 | 0.01627 | -0.04 | 79.743
11.5 | 1.324 | 0.01717 | -0.041 | 77.111
12 | 1.346 | 0.01822 | -0.041 | 73.886
12.5 | 1.364 | 0.01952 | -0.042 | 69.884
13 | 1.378 | 0.02082 | -0.042 | 66.177
13.5 | 1.384 | 0.02229 | -0.043 | 62.094
14 | 1.385 | 0.02401 | -0.043 | 57.694
14.5 | 1.383 | 0.02537 | -0.043 | 54.536
15 | 1.376 | 0.02756 | -0.044 | 49.909
15.5 | 1.365 | 0.02956 | -0.044 | 46.16
16 | 1.349 | 0.03236 | -0.045 | 41.677
16.5 | 1.33 | 0.03492 | -0.045 | 38.082
17 | 1.308 | 0.03782 | -0.045 | 34.586
17.5 | 1.282 | 0.04173 | -0.045 | 30.716
18 | 1.254 | 0.04584 | -0.046 | 27.353
18.5 | 1.222 | 0.05117 | -0.046 | 23.884
19 | 1.189 | 0.05678 | -0.046 | 20.944

## 74. Re 5M Mach 0.00 (2)
BIGFOIL.COM POLAR EXPORT
NACA64-216 a=0.5
NACA64-216 a=0.5 |  |  |  | Cl Max: | 1.6356 | at alpha= | 20 | deg
XFOIL ncrit=9 |  |  |  | L/D Max: | 114.608 | at alpha= | 3.5 | deg
Re: | 5000000 |  |  | Cd Min: | 0.05925 | at alpha= | 20 | deg
Mach: | 0 |  |  | Cl=0 at alpha= | -1.3179 | deg
|  |  |  | @ Cl=0.1, Cd= | 0.0044291
|  |  |  | @ Cl=0.4, Cd= | 0.0045181
|  |  |  | @ Cl=0.6, Cd= | 0.0054199
alpha (deg) | Cl | Cd | Cm | Cl/Cd
-20 | -1.5407 | 0.04428 | -0.0496 | -34.7945
-19.5 | -1.5396 | 0.03928 | -0.0504 | -39.1955
-19 | -1.5316 | 0.03525 | -0.0506 | -43.4496
-18.5 | -1.5217 | 0.03167 | -0.0504 | -48.0486
-18 | -1.5045 | 0.02886 | -0.0498 | -52.131
-17.5 | -1.4897 | 0.026 | -0.0487 | -57.2962
-17 | -1.47 | 0.02369 | -0.0475 | -62.0515
-16 | -1.42 | 0.02002 | -0.0449 | -70.9291
-15.5 | -1.3993 | 0.01863 | -0.0418 | -75.11
-15 | -1.3736 | 0.01743 | -0.0391 | -78.8067
-14.5 | -1.3486 | 0.01634 | -0.0359 | -82.5337
-14 | -1.3265 | 0.01535 | -0.0316 | -86.4169
-13.5 | -1.3026 | 0.01446 | -0.0271 | -90.083
-13 | -1.2635 | 0.01371 | -0.025 | -92.159
-12.5 | -1.2198 | 0.01308 | -0.0237 | -93.2569
-12 | -1.1734 | 0.01252 | -0.0227 | -93.722
-11.5 | -1.125 | 0.01202 | -0.022 | -93.594
-11 | -1.0749 | 0.01157 | -0.0215 | -92.9041
-10.5 | -1.0248 | 0.01104 | -0.021 | -92.8261
-10 | -0.9739 | 0.01053 | -0.0206 | -92.4881
-9.5 | -0.9211 | 0.01012 | -0.0205 | -91.0178
-9 | -0.8673 | 0.00976 | -0.0205 | -88.8627
-8.5 | -0.8127 | 0.00945 | -0.0206 | -86
-8 | -0.7586 | 0.00903 | -0.0206 | -84.0089
-7.5 | -0.7033 | 0.00871 | -0.0208 | -80.7463
-7 | -0.6473 | 0.00844 | -0.0212 | -76.6943
-6.5 | -0.5911 | 0.00814 | -0.0215 | -72.6167
-6 | -0.5345 | 0.00788 | -0.0219 | -67.8299
-5.5 | -0.4775 | 0.00763 | -0.0223 | -62.5819
-5 | -0.4202 | 0.0074 | -0.0228 | -56.7838
-4.5 | -0.363 | 0.00713 | -0.0233 | -50.9116
-4 | -0.3061 | 0.00678 | -0.0238 | -45.1475
-3.5 | -0.249 | 0.00645 | -0.0243 | -38.6047
-3 | -0.192 | 0.00603 | -0.0249 | -31.8408
-2 | -0.0796 | 0.00486 | -0.026 | -16.3786
-1.5 | -0.0216 | 0.00456 | -0.0267 | -4.7368
-1 | 0.0377 | 0.00448 | -0.0275 | 8.4152
-0.5 | 0.0973 | 0.00443 | -0.0283 | 21.9639
0 | 0.1568 | 0.00441 | -0.0292 | 35.5556
0.5 | 0.2165 | 0.0044 | -0.03 | 49.2045
1 | 0.2759 | 0.00442 | -0.0308 | 62.4208
1.5 | 0.3354 | 0.00445 | -0.0317 | 75.3708
2 | 0.3947 | 0.00451 | -0.0325 | 87.5166
2.5 | 0.4536 | 0.0046 | -0.0333 | 98.6087
3 | 0.5125 | 0.00468 | -0.034 | 109.5085
3.5 | 0.5696 | 0.00497 | -0.0346 | 114.6076
4 | 0.6223 | 0.00575 | -0.0346 | 108.2261
5 | 0.7257 | 0.00724 | -0.0344 | 100.2348
6 | 0.829 | 0.00839 | -0.0339 | 98.8081
6.5 | 0.8796 | 0.00895 | -0.0334 | 98.2793
7 | 0.9307 | 0.00942 | -0.0331 | 98.8004
7.5 | 0.9817 | 0.00982 | -0.0327 | 99.9695
8 | 1.0322 | 0.01021 | -0.0322 | 101.097
8.5 | 1.0804 | 0.01067 | -0.0313 | 101.2559
9 | 1.1281 | 0.01109 | -0.0304 | 101.7223
9.5 | 1.1715 | 0.01163 | -0.0289 | 100.7309
10 | 1.2133 | 0.01213 | -0.027 | 100.0247
10.5 | 1.2406 | 0.01267 | -0.0225 | 97.9163
11 | 1.2644 | 0.01341 | -0.0179 | 94.2878
11.5 | 1.2943 | 0.01431 | -0.015 | 90.4472
12 | 1.3255 | 0.01534 | -0.0125 | 86.4081
12.5 | 1.355 | 0.01656 | -0.0101 | 81.8237
13 | 1.3823 | 0.018 | -0.0078 | 76.7944
13.5 | 1.4052 | 0.01983 | -0.0053 | 70.8623
14 | 1.4314 | 0.02155 | -0.0034 | 66.4223
14.5 | 1.4581 | 0.02331 | -0.0017 | 62.5526
15 | 1.4823 | 0.02531 | -0.0001 | 58.5658
15.5 | 1.5031 | 0.02764 | 0.0015 | 54.3813
16 | 1.523 | 0.03015 | 0.0028 | 50.5141
16.5 | 1.5398 | 0.03303 | 0.0041 | 46.6182
17 | 1.5567 | 0.03608 | 0.005 | 43.1458
17.5 | 1.5711 | 0.03946 | 0.0058 | 39.815
18 | 1.5884 | 0.04273 | 0.0061 | 37.1729
18.5 | 1.6035 | 0.0463 | 0.0063 | 34.6328
19 | 1.6173 | 0.05014 | 0.0062 | 32.2557
19.5 | 1.6279 | 0.05446 | 0.0058 | 29.8917
20 | 1.6356 | 0.05925 | 0.0052 | 27.6051

## 75. Re 5M Mach 0.10 (1)
BIGFOIL.COM POLAR EXPORT
NACA64-216 a=0.5
NACA64-216 a=0.5 |  |  |  | Cl Max: | 1.374 | at alpha= | 13.5 | deg
JavaFoil+Calcfoil stall+Eppler ext transition |  |  |  | L/D Max: | 124.625 | at alpha= | 4.5 | deg
Re: | 5000000 |  |  | Cd Min: | 0.00514 | at alpha= | -1.5 | deg
Mach: | 0.1 |  |  | Cl=0 at alpha= | -1.3115 | deg
|  |  |  | @ Cl=0.1, Cd= | 0.00514
|  |  |  | @ Cl=0.4, Cd= | 0.0052748
|  |  |  | @ Cl=0.6, Cd= | 0.0055083
alpha (deg) | Cl | Cd | Cm | Cl/Cd
-19.5 | -0.877 | 0.14411 | -0.001 | -6.088
-19 | -0.906 | 0.13353 | -0.001 | -6.784
-18.5 | -0.927 | 0.12435 | -0.002 | -7.453
-18 | -0.962 | 0.10039 | -0.002 | -9.578
-17.5 | -1.018 | 0.06641 | -0.003 | -15.326
-17 | -1.046 | 0.05385 | -0.004 | -19.431
-16.5 | -1.071 | 0.04418 | -0.004 | -24.23
-16 | -1.087 | 0.03821 | -0.005 | -28.448
-15.5 | -1.105 | 0.03149 | -0.006 | -35.078
-15 | -1.117 | 0.02666 | -0.006 | -41.877
-14.5 | -1.119 | 0.02404 | -0.007 | -46.571
-14 | -1.119 | 0.02166 | -0.008 | -51.635
-13.5 | -1.115 | 0.01937 | -0.008 | -57.533
-13 | -1.105 | 0.01768 | -0.009 | -62.483
-12.5 | -1.091 | 0.01621 | -0.009 | -67.323
-12 | -1.072 | 0.01522 | -0.01 | -70.419
-11.5 | -1.049 | 0.0142 | -0.011 | -73.869
-11 | -1.022 | 0.01324 | -0.011 | -77.241
-10.5 | -0.991 | 0.01251 | -0.012 | -79.235
-10 | -0.956 | 0.01184 | -0.013 | -80.774
-9.5 | -0.916 | 0.01128 | -0.014 | -81.206
-9 | -0.874 | 0.01076 | -0.014 | -81.202
-8.5 | -0.832 | 0.01031 | -0.015 | -80.722
-8 | -0.782 | 0.00988 | -0.016 | -79.125
-7.5 | -0.729 | 0.00947 | -0.016 | -77.03
-7 | -0.676 | 0.0091 | -0.017 | -74.26
-6.5 | -0.62 | 0.0087 | -0.018 | -71.285
-6 | -0.564 | 0.00845 | -0.018 | -66.715
-5.5 | -0.506 | 0.00824 | -0.019 | -61.471
-5 | -0.448 | 0.008 | -0.02 | -55.949
-4.5 | -0.389 | 0.00778 | -0.02 | -49.926
-4 | -0.329 | 0.007 | -0.021 | -46.987
-3.5 | -0.268 | 0.00574 | -0.022 | -46.753
-3 | -0.207 | 0.00521 | -0.022 | -39.763
-2.5 | -0.146 | 0.00518 | -0.023 | -28.21
-2 | -0.085 | 0.00515 | -0.024 | -16.487
-1.5 | -0.023 | 0.00514 | -0.025 | -4.572
-1 | 0.038 | 0.00514 | -0.025 | 7.417
-0.5 | 0.1 | 0.00514 | -0.026 | 19.412
0 | 0.161 | 0.00516 | -0.027 | 31.287
0.5 | 0.223 | 0.0052 | -0.027 | 42.904
1 | 0.285 | 0.00523 | -0.028 | 54.421
1.5 | 0.346 | 0.00524 | -0.029 | 66.036
2 | 0.408 | 0.00528 | -0.029 | 77.185
2.5 | 0.469 | 0.00534 | -0.03 | 87.865
3 | 0.531 | 0.00538 | -0.031 | 98.568
3.5 | 0.59 | 0.00549 | -0.032 | 107.393
4 | 0.65 | 0.0056 | -0.032 | 116.128
4.5 | 0.709 | 0.00569 | -0.033 | 124.625
5 | 0.768 | 0.0067 | -0.034 | 114.68
5.5 | 0.826 | 0.00764 | -0.034 | 108.119
6 | 0.874 | 0.01019 | -0.035 | 85.737
6.5 | 0.927 | 0.01062 | -0.035 | 87.285
7 | 0.979 | 0.01109 | -0.036 | 88.287
7.5 | 1.028 | 0.01156 | -0.036 | 88.987
8 | 1.075 | 0.01211 | -0.037 | 88.808
8.5 | 1.12 | 0.01269 | -0.038 | 88.234
9 | 1.162 | 0.01332 | -0.038 | 87.184
9.5 | 1.2 | 0.01405 | -0.039 | 85.449
10 | 1.236 | 0.0148 | -0.039 | 83.511
10.5 | 1.268 | 0.0156 | -0.04 | 81.283
11 | 1.297 | 0.01651 | -0.04 | 78.574
11.5 | 1.322 | 0.01744 | -0.041 | 75.816
12 | 1.343 | 0.01862 | -0.041 | 72.093
12.5 | 1.359 | 0.01986 | -0.042 | 68.428
13 | 1.37 | 0.02122 | -0.042 | 64.564
13.5 | 1.374 | 0.02276 | -0.043 | 60.357
14 | 1.372 | 0.02457 | -0.043 | 55.833
14.5 | 1.366 | 0.0262 | -0.044 | 52.155
15 | 1.355 | 0.02826 | -0.044 | 47.961
15.5 | 1.34 | 0.03046 | -0.044 | 43.992
16 | 1.32 | 0.0335 | -0.045 | 39.389
16.5 | 1.296 | 0.03632 | -0.045 | 35.685
17 | 1.268 | 0.03998 | -0.045 | 31.73
17.5 | 1.238 | 0.044 | -0.045 | 28.132
18 | 1.203 | 0.04971 | -0.045 | 24.195
18.5 | 1.167 | 0.05527 | -0.045 | 21.108

## 76. Re 5M Mach 0.10 (2)
BIGFOIL.COM POLAR EXPORT
NACA64-216 a=0.5
NACA64-216 a=0.5 |  |  |  | Cl Max: | 1.6257 | at alpha= | 20 | deg
XFOIL ncrit=9 |  |  |  | L/D Max: | 114.89 | at alpha= | 3.5 | deg
Re: | 5000000 |  |  | Cd Min: | 0.06287 | at alpha= | 20 | deg
Mach: | 0.1 |  |  | Cl=0 at alpha= | -1.3183 | deg
|  |  |  | @ Cl=0.1, Cd= | 0.0044393
|  |  |  | @ Cl=0.4, Cd= | 0.0045241
|  |  |  | @ Cl=0.6, Cd= | 0.0053887
alpha (deg) | Cl | Cd | Cm | Cl/Cd
-20 | -1.5147 | 0.04948 | -0.0506 | -30.6124
-19.5 | -1.5204 | 0.04337 | -0.0521 | -35.0565
-19 | -1.5162 | 0.03863 | -0.0528 | -39.2493
-18.5 | -1.5107 | 0.03434 | -0.0529 | -43.9924
-18 | -1.4957 | 0.03115 | -0.0525 | -48.0161
-17.5 | -1.4832 | 0.0279 | -0.0516 | -53.1613
-17 | -1.4651 | 0.02527 | -0.0504 | -57.9778
-16 | -1.4143 | 0.02099 | -0.0487 | -67.3797
-15.5 | -1.3972 | 0.01949 | -0.0451 | -71.688
-15 | -1.3722 | 0.01813 | -0.0424 | -75.6867
-14.5 | -1.3475 | 0.01688 | -0.0392 | -79.8282
-14 | -1.3207 | 0.0159 | -0.0358 | -83.0629
-13.5 | -1.3027 | 0.01486 | -0.0303 | -87.6649
-13 | -1.2687 | 0.01401 | -0.0273 | -90.5567
-12.5 | -1.2262 | 0.01332 | -0.0255 | -92.0571
-12 | -1.1804 | 0.01272 | -0.0242 | -92.7987
-11.5 | -1.1321 | 0.01218 | -0.0233 | -92.9475
-11 | -1.082 | 0.0117 | -0.0226 | -92.4786
-10.5 | -1.0307 | 0.01124 | -0.0221 | -91.6993
-10 | -0.9802 | 0.01065 | -0.0215 | -92.0376
-9.5 | -0.9273 | 0.01022 | -0.0212 | -90.7339
-9 | -0.8732 | 0.00983 | -0.0211 | -88.8301
-8.5 | -0.8182 | 0.0095 | -0.0212 | -86.1263
-8 | -0.7635 | 0.0091 | -0.0212 | -83.9011
-7.5 | -0.7079 | 0.00875 | -0.0213 | -80.9029
-7 | -0.6515 | 0.00848 | -0.0216 | -76.8278
-6.5 | -0.5948 | 0.00818 | -0.0218 | -72.7139
-6 | -0.5379 | 0.00791 | -0.0222 | -68.0025
-5.5 | -0.4804 | 0.00766 | -0.0226 | -62.7154
-5 | -0.4228 | 0.00743 | -0.0231 | -56.9044
-4.5 | -0.3651 | 0.00715 | -0.0236 | -51.0629
-4 | -0.3078 | 0.00682 | -0.024 | -45.132
-3.5 | -0.2503 | 0.00648 | -0.0245 | -38.6265
-3 | -0.193 | 0.00606 | -0.0251 | -31.8482
-2.5 | -0.1367 | 0.00548 | -0.0256 | -24.9453
-2 | -0.08 | 0.00487 | -0.0261 | -16.4271
-1.5 | -0.0217 | 0.00457 | -0.0268 | -4.7484
-1 | 0.038 | 0.00448 | -0.0276 | 8.4821
-0.5 | 0.098 | 0.00444 | -0.0285 | 22.0721
0 | 0.1578 | 0.00442 | -0.0293 | 35.7014
0.5 | 0.2179 | 0.0044 | -0.0302 | 49.5227
1 | 0.2777 | 0.00443 | -0.031 | 62.6862
1.5 | 0.3375 | 0.00446 | -0.0319 | 75.6726
2 | 0.3973 | 0.00452 | -0.0327 | 87.8982
2.5 | 0.4565 | 0.00461 | -0.0335 | 99.0239
3 | 0.5158 | 0.00469 | -0.0342 | 109.9787
3.5 | 0.5733 | 0.00499 | -0.0348 | 114.8898
4 | 0.6262 | 0.00578 | -0.0348 | 108.3391
4.5 | 0.6783 | 0.00656 | -0.0347 | 103.3994
5 | 0.7299 | 0.00729 | -0.0344 | 100.1235
5.5 | 0.7818 | 0.00791 | -0.0341 | 98.8369
6 | 0.8336 | 0.00845 | -0.0338 | 98.6509
7 | 0.9356 | 0.00949 | -0.0328 | 98.588
7.5 | 0.9867 | 0.0099 | -0.0323 | 99.6667
8 | 1.0373 | 0.0103 | -0.0318 | 100.7087
8.5 | 1.0856 | 0.01075 | -0.0308 | 100.986
9 | 1.1328 | 0.0112 | -0.0297 | 101.1429
9.5 | 1.1752 | 0.01178 | -0.0278 | 99.7623
10 | 1.2136 | 0.01226 | -0.0251 | 98.9886
10.5 | 1.2381 | 0.01291 | -0.0201 | 95.9024
11 | 1.2625 | 0.01373 | -0.0157 | 91.9519
12 | 1.3259 | 0.0158 | -0.0108 | 83.9177
12.5 | 1.3552 | 0.01712 | -0.0084 | 79.1589
13 | 1.3817 | 0.01871 | -0.006 | 73.8482
13.5 | 1.4056 | 0.02056 | -0.0036 | 68.3658
14 | 1.4314 | 0.0224 | -0.0016 | 63.9018
14.5 | 1.4573 | 0.02431 | 0.0001 | 59.9465
15 | 1.4809 | 0.02645 | 0.0017 | 55.9887
15.5 | 1.5014 | 0.0289 | 0.0033 | 51.9516
16 | 1.52 | 0.03166 | 0.0047 | 48.0101
16.5 | 1.5352 | 0.03485 | 0.0059 | 44.0516
17 | 1.5532 | 0.03793 | 0.0067 | 40.9491
17.5 | 1.5686 | 0.04139 | 0.0074 | 37.898
18 | 1.5851 | 0.04487 | 0.0077 | 35.3265
18.5 | 1.599 | 0.04873 | 0.0078 | 32.8135
19 | 1.6113 | 0.05289 | 0.0076 | 30.4651
19.5 | 1.6205 | 0.05755 | 0.0071 | 28.1581
20 | 1.6257 | 0.06287 | 0.0062 | 25.8581

## 77. Re 5M Mach 0.25 (1)
BIGFOIL.COM POLAR EXPORT
NACA64-216 a=0.5
NACA64-216 a=0.5 |  |  |  | Cl Max: | 1.312 | at alpha= | 12.5 | deg
JavaFoil+Calcfoil stall+Eppler ext transition |  |  |  | L/D Max: | 126.285 | at alpha= | 4.5 | deg
Re: | 5000000 |  |  | Cd Min: | 0.00518 | at alpha= | -1.5 | deg
Mach: | 0.25 |  |  | Cl=0 at alpha= | -1.3095 | deg
|  |  |  | @ Cl=0.1, Cd= | 0.0051897
|  |  |  | @ Cl=0.4, Cd= | 0.005317
|  |  |  | @ Cl=0.6, Cd= | 0.0055382
alpha (deg) | Cl | Cd | Cm | Cl/Cd
-17.5 | -0.666 | 0.14054 | -0.002 | -4.74
-17 | -0.709 | 0.13009 | -0.002 | -5.45
-16.5 | -0.748 | 0.12305 | -0.003 | -6.075
-16 | -0.784 | 0.11324 | -0.003 | -6.924
-15.5 | -0.82 | 0.10024 | -0.004 | -8.184
-15 | -0.876 | 0.07251 | -0.005 | -12.085
-14.5 | -0.938 | 0.04746 | -0.006 | -19.763
-14 | -0.987 | 0.03208 | -0.007 | -30.761
-13.5 | -1.011 | 0.02641 | -0.008 | -38.283
-13 | -1.028 | 0.02207 | -0.009 | -46.559
-12.5 | -1.035 | 0.01907 | -0.01 | -54.262
-12 | -1.032 | 0.01724 | -0.01 | -59.858
-11.5 | -1.022 | 0.01577 | -0.011 | -64.83
-11 | -1.005 | 0.01467 | -0.012 | -68.555
-10.5 | -0.983 | 0.01368 | -0.012 | -71.85
-10 | -0.955 | 0.01273 | -0.013 | -75.03
-9.5 | -0.92 | 0.01201 | -0.014 | -76.602
-9 | -0.88 | 0.0114 | -0.015 | -77.202
-8.5 | -0.837 | 0.01083 | -0.015 | -77.3
-8 | -0.792 | 0.00958 | -0.016 | -82.644
-7.5 | -0.744 | 0.00981 | -0.017 | -75.87
-7 | -0.69 | 0.00937 | -0.017 | -73.673
-6.5 | -0.635 | 0.00904 | -0.018 | -70.21
-6 | -0.578 | 0.00866 | -0.019 | -66.704
-5.5 | -0.519 | 0.00837 | -0.02 | -62.006
-5 | -0.459 | 0.00819 | -0.02 | -56.105
-4.5 | -0.399 | 0.00797 | -0.021 | -50.065
-4 | -0.337 | 0.00776 | -0.022 | -43.515
-3.5 | -0.276 | 0.00588 | -0.022 | -46.818
-3 | -0.213 | 0.00524 | -0.023 | -40.615
-2.5 | -0.15 | 0.00519 | -0.024 | -28.92
-2 | -0.087 | 0.0052 | -0.025 | -16.778
-1.5 | -0.024 | 0.00518 | -0.025 | -4.655
-1 | 0.039 | 0.00518 | -0.026 | 7.564
-0.5 | 0.102 | 0.00519 | -0.027 | 19.737
0 | 0.166 | 0.00519 | -0.027 | 31.951
0.5 | 0.229 | 0.00526 | -0.028 | 43.577
1 | 0.292 | 0.00528 | -0.029 | 55.418
1.5 | 0.356 | 0.00531 | -0.03 | 66.961
2 | 0.419 | 0.00532 | -0.03 | 78.699
2.5 | 0.482 | 0.00541 | -0.031 | 89.098
3 | 0.545 | 0.00543 | -0.032 | 100.362
3.5 | 0.606 | 0.00555 | -0.032 | 109.12
4 | 0.667 | 0.00566 | -0.033 | 117.897
4.5 | 0.728 | 0.00577 | -0.034 | 126.285
5 | 0.789 | 0.00694 | -0.035 | 113.568
5.5 | 0.848 | 0.00821 | -0.035 | 103.294
6 | 0.893 | 0.01061 | -0.035 | 84.154
6.5 | 0.947 | 0.01109 | -0.036 | 85.382
7 | 0.999 | 0.01163 | -0.037 | 85.853
7.5 | 1.048 | 0.0122 | -0.037 | 85.9
8 | 1.094 | 0.01281 | -0.038 | 85.398
8.5 | 1.136 | 0.01349 | -0.038 | 84.264
9 | 1.176 | 0.01424 | -0.039 | 82.573
9.5 | 1.211 | 0.01505 | -0.04 | 80.433
10 | 1.241 | 0.01593 | -0.04 | 77.92
10.5 | 1.267 | 0.01694 | -0.041 | 74.767
11 | 1.287 | 0.01795 | -0.041 | 71.714
11.5 | 1.301 | 0.01933 | -0.042 | 67.314
12 | 1.31 | 0.02071 | -0.042 | 63.223
12.5 | 1.312 | 0.02221 | -0.043 | 59.074
13 | 1.304 | 0.02426 | -0.043 | 53.737
13.5 | 1.285 | 0.02637 | -0.043 | 48.71
14 | 1.257 | 0.02869 | -0.044 | 43.811
14.5 | 1.221 | 0.03158 | -0.044 | 38.67
15 | 1.178 | 0.03463 | -0.044 | 34.015
15.5 | 1.123 | 0.04007 | -0.044 | 28.015
16 | 1.062 | 0.04605 | -0.044 | 23.054
16.5 | 0.973 | 0.06557 | -0.042 | 14.837
17 | 0.855 | 0.11026 | -0.035 | 7.758
17.5 | 0.781 | 0.13022 | -0.031 | 6.001

## 78. Re 5M Mach 0.25 (2)
BIGFOIL.COM POLAR EXPORT
NACA64-216 a=0.5
NACA64-216 a=0.5 |  |  |  | Cl Max: | 1.5534 | at alpha= | 18.5 | deg
XFOIL ncrit=9 |  |  |  | L/D Max: | 117.604 | at alpha= | 3.5 | deg
Re: | 5000000 |  |  | Cd Min: | 0.09839 | at alpha= | -20 | deg
Mach: | 0.25 |  |  | Cl=0 at alpha= | -1.3199 | deg
|  |  |  | @ Cl=0.1, Cd= | 0.0044907
|  |  |  | @ Cl=0.4, Cd= | 0.0045508
|  |  |  | @ Cl=0.6, Cd= | 0.0051473
alpha (deg) | Cl | Cd | Cm | Cl/Cd
-20 | -1.26 | 0.09839 | -0.0338 | -12.8062
-19.5 | -1.3144 | 0.08196 | -0.0445 | -16.0371
-19 | -1.3494 | 0.06956 | -0.0518 | -19.3991
-18.5 | -1.3795 | 0.05887 | -0.0572 | -23.433
-18 | -1.3813 | 0.05215 | -0.0596 | -26.4871
-17.5 | -1.3955 | 0.0446 | -0.0619 | -31.2892
-17 | -1.3937 | 0.03915 | -0.0626 | -35.599
-16.5 | -1.3878 | 0.03447 | -0.0626 | -40.2611
-15.5 | -1.3613 | 0.02693 | -0.0613 | -50.5496
-15 | -1.346 | 0.02414 | -0.0588 | -55.7581
-14.5 | -1.329 | 0.02157 | -0.056 | -61.6134
-14 | -1.3059 | 0.01957 | -0.053 | -66.7297
-13.5 | -1.2793 | 0.01795 | -0.0497 | -71.2702
-13 | -1.2556 | 0.01643 | -0.0455 | -76.4212
-12.5 | -1.2343 | 0.01512 | -0.0403 | -81.6336
-12 | -1.2087 | 0.01412 | -0.0348 | -85.602
-11.5 | -1.1654 | 0.0133 | -0.032 | -87.6241
-11 | -1.117 | 0.01262 | -0.03 | -88.5103
-10.5 | -1.0658 | 0.01202 | -0.0285 | -88.6689
-10 | -1.0124 | 0.01148 | -0.0272 | -88.1882
-9.5 | -0.9599 | 0.01082 | -0.026 | -88.7153
-9 | -0.9047 | 0.01031 | -0.0252 | -87.7498
-8.5 | -0.848 | 0.00987 | -0.0246 | -85.9169
-7.5 | -0.733 | 0.00906 | -0.0239 | -80.9051
-7 | -0.6747 | 0.00871 | -0.0238 | -77.4627
-6.5 | -0.6155 | 0.00842 | -0.0239 | -73.0998
-6 | -0.5565 | 0.00809 | -0.024 | -68.7886
-5.5 | -0.4967 | 0.00782 | -0.0242 | -63.5166
-5 | -0.437 | 0.00755 | -0.0245 | -57.8808
-4.5 | -0.377 | 0.00729 | -0.0248 | -51.7147
-4 | -0.3174 | 0.00699 | -0.0252 | -45.4077
-3.5 | -0.2581 | 0.00659 | -0.0256 | -39.1654
-3 | -0.1988 | 0.0062 | -0.0261 | -32.0645
-2.5 | -0.1406 | 0.00558 | -0.0265 | -25.1971
-2 | -0.0823 | 0.00495 | -0.027 | -16.6263
-1.5 | -0.0223 | 0.00461 | -0.0277 | -4.8373
-1 | 0.0396 | 0.00452 | -0.0286 | 8.7611
-0.5 | 0.1015 | 0.00449 | -0.0294 | 22.6058
0 | 0.1636 | 0.00446 | -0.0303 | 36.6816
0.5 | 0.2257 | 0.00445 | -0.0312 | 50.7191
1 | 0.2877 | 0.00446 | -0.032 | 64.5067
2 | 0.4114 | 0.00456 | -0.0337 | 90.2193
2.5 | 0.4729 | 0.00467 | -0.0345 | 101.2634
3 | 0.5344 | 0.00477 | -0.0352 | 112.0335
3.5 | 0.5939 | 0.00505 | -0.0357 | 117.604
4 | 0.6478 | 0.00591 | -0.0355 | 109.6108
4.5 | 0.7006 | 0.00677 | -0.0351 | 103.486
5 | 0.7529 | 0.00756 | -0.0345 | 99.5899
5.5 | 0.8058 | 0.0082 | -0.0339 | 98.2683
6 | 0.8579 | 0.00882 | -0.0332 | 97.2676
6.5 | 0.9096 | 0.00939 | -0.0322 | 96.869
7 | 0.962 | 0.00986 | -0.0314 | 97.5659
7.5 | 1.0135 | 0.01031 | -0.0303 | 98.3026
8 | 1.0621 | 0.01084 | -0.0287 | 97.9797
8.5 | 1.1096 | 0.01132 | -0.0269 | 98.0212
9 | 1.1469 | 0.01192 | -0.0233 | 96.2164
9.5 | 1.1741 | 0.01263 | -0.0182 | 92.9612
10 | 1.2038 | 0.01354 | -0.0141 | 88.9069
10.5 | 1.231 | 0.01468 | -0.01 | 83.8556
11 | 1.2657 | 0.01579 | -0.0075 | 80.1583
12 | 1.3262 | 0.0189 | -0.0021 | 70.1693
12.5 | 1.3534 | 0.02082 | 0.0005 | 65.0048
13 | 1.3776 | 0.02304 | 0.003 | 59.7917
13.5 | 1.4031 | 0.0253 | 0.0052 | 55.4585
14 | 1.4268 | 0.02777 | 0.0073 | 51.3792
14.5 | 1.4494 | 0.03048 | 0.0091 | 47.5525
15 | 1.4675 | 0.03367 | 0.0108 | 43.5848
15.5 | 1.4838 | 0.0372 | 0.0122 | 39.8871
16 | 1.5006 | 0.04087 | 0.0133 | 36.7164
16.5 | 1.5151 | 0.04493 | 0.0141 | 33.7213
17 | 1.5329 | 0.04885 | 0.0145 | 31.3797
17.5 | 1.5419 | 0.05381 | 0.0146 | 28.6545
18 | 1.5521 | 0.05882 | 0.0143 | 26.3873
18.5 | 1.5534 | 0.06509 | 0.0134 | 23.8654
19 | 1.5521 | 0.07189 | 0.0118 | 21.5899
19.5 | 1.5454 | 0.07978 | 0.0094 | 19.3708
20 | 1.5401 | 0.08778 | 0.0065 | 17.545

## 79. Re 5M Mach 0.50 (1)
BIGFOIL.COM POLAR EXPORT
NACA64-216 a=0.5
NACA64-216 a=0.5 |  |  |  | Cl Max: | 1.198 | at alpha= | 20 | deg
JavaFoil+Calcfoil stall+Eppler ext transition |  |  |  | L/D Max: | 122.198 | at alpha= | 4 | deg
Re: | 5000000 |  |  | Cd Min: | 0.00534 | at alpha= | -1 | deg
Mach: | 0.5 |  |  | Cl=0 at alpha= | -1.3099 | deg
|  |  |  | @ Cl=0.1, Cd= | 0.00534
|  |  |  | @ Cl=0.4, Cd= | 0.0055223
|  |  |  | @ Cl=0.6, Cd= | 0.0057645
alpha (deg) | Cl | Cd | Cm | Cl/Cd
-20 | -1.042 | 0.16078 | -0.001 | -6.481
-19.5 | -1.019 | 0.15728 | -0.001 | -6.481
-19 | -0.99 | 0.14886 | -0.002 | -6.653
-18.5 | -0.959 | 0.14401 | -0.002 | -6.663
-18 | -0.931 | 0.13925 | -0.002 | -6.688
-17.5 | -0.904 | 0.13457 | -0.003 | -6.717
-17 | -0.879 | 0.13569 | -0.003 | -6.481
-16.5 | -0.85 | 0.12921 | -0.003 | -6.578
-16 | -0.82 | 0.1253 | -0.003 | -6.545
-15.5 | -0.792 | 0.119 | -0.004 | -6.659
-15 | -0.765 | 0.11602 | -0.004 | -6.596
-14.5 | -0.738 | 0.11041 | -0.005 | -6.688
-14 | -0.709 | 0.10599 | -0.005 | -6.687
-13.5 | -0.681 | 0.10241 | -0.005 | -6.653
-13 | -0.654 | 0.09866 | -0.005 | -6.627
-12.5 | -0.626 | 0.0943 | -0.006 | -6.642
-12 | -0.598 | 0.08841 | -0.006 | -6.766
-11.5 | -0.571 | 0.07891 | -0.006 | -7.235
-11 | -0.544 | 0.07213 | -0.007 | -7.536
-10.5 | -0.517 | 0.06613 | -0.008 | -7.821
-10 | -0.486 | 0.07251 | -0.007 | -6.709
-9.5 | -0.459 | 0.06451 | -0.008 | -7.12
-9 | -0.508 | 0.01834 | -0.016 | -27.69
-8.5 | -0.742 | 0.01536 | -0.017 | -48.315
-8 | -0.769 | 0.01363 | -0.017 | -56.441
-7.5 | -0.756 | 0.01236 | -0.018 | -61.116
-7 | -0.723 | 0.01144 | -0.019 | -63.143
-6.5 | -0.678 | 0.01069 | -0.02 | -63.444
-6 | -0.627 | 0.01002 | -0.021 | -62.518
-5.5 | -0.571 | 0.00959 | -0.022 | -59.59
-5 | -0.508 | 0.0091 | -0.023 | -55.849
-4.5 | -0.443 | 0.00868 | -0.023 | -51.041
-4 | -0.376 | 0.00839 | -0.024 | -44.788
-3.5 | -0.307 | 0.00679 | -0.025 | -45.204
-3 | -0.238 | 0.00545 | -0.026 | -43.585
-2.5 | -0.168 | 0.00539 | -0.027 | -31.092
-2 | -0.097 | 0.00537 | -0.027 | -18.143
-1.5 | -0.027 | 0.00535 | -0.028 | -5.041
-1 | 0.044 | 0.00534 | -0.029 | 8.202
-0.5 | 0.115 | 0.00534 | -0.03 | 21.463
0 | 0.185 | 0.00538 | -0.031 | 34.449
0.5 | 0.256 | 0.00543 | -0.031 | 47.196
1 | 0.327 | 0.00549 | -0.032 | 59.564
1.5 | 0.398 | 0.00552 | -0.033 | 71.989
2 | 0.468 | 0.0056 | -0.034 | 83.607
2.5 | 0.539 | 0.00567 | -0.035 | 95.069
3 | 0.61 | 0.00578 | -0.035 | 105.499
3.5 | 0.676 | 0.00591 | -0.036 | 114.305
4 | 0.744 | 0.00609 | -0.037 | 122.198
4.5 | 0.807 | 0.00661 | -0.038 | 121.968
5 | 0.865 | 0.00856 | -0.038 | 101.019
5.5 | 0.916 | 0.01217 | -0.038 | 75.257
6 | 0.973 | 0.01294 | -0.039 | 75.183
6.5 | 1.025 | 0.01381 | -0.04 | 74.215
7 | 1.072 | 0.01473 | -0.04 | 72.779
7.5 | 1.109 | 0.01574 | -0.041 | 70.44
8 | 1.13 | 0.01692 | -0.042 | 66.77
8.5 | 1.126 | 0.01841 | -0.042 | 61.177
9 | 1.07 | 0.02047 | -0.043 | 52.274
9.5 | 0.613 | 0.06029 | -0.028 | 10.167
10 | 0.743 | 0.02423 | -0.044 | 30.645
10.5 | 0.661 | 0.07087 | -0.025 | 9.323
11 | 0.685 | 0.08152 | -0.022 | 8.397
11.5 | 0.83 | 0.02955 | -0.045 | 28.09
12 | 0.746 | 0.08058 | -0.028 | 9.258
12.5 | 0.768 | 0.09006 | -0.025 | 8.526
13 | 0.797 | 0.10149 | -0.027 | 7.857
13.5 | 0.822 | 0.10191 | -0.026 | 8.066
14 | 0.85 | 0.10456 | -0.027 | 8.127
14.5 | 0.884 | 0.10897 | -0.031 | 8.112
15 | 0.905 | 0.1147 | -0.029 | 7.889
15.5 | 0.932 | 0.11909 | -0.03 | 7.83
16 | 0.967 | 0.12153 | -0.033 | 7.958
16.5 | 0.988 | 0.12966 | -0.032 | 7.62
17 | 1.015 | 0.13412 | -0.032 | 7.567
17.5 | 1.045 | 0.13716 | -0.034 | 7.618
18 | 1.083 | 0.1384 | -0.038 | 7.823
18.5 | 1.098 | 0.14386 | -0.035 | 7.633
19 | 1.125 | 0.14888 | -0.036 | 7.558
19.5 | 1.157 | 0.15401 | -0.038 | 7.511
20 | 1.198 | 0.15055 | -0.041 | 7.959

## 80. Re 5M Mach 0.50 (2)
BIGFOIL.COM POLAR EXPORT
NACA64-216 a=0.5
NACA64-216 a=0.5 |  |  |  | Cl Max: | 1.2298 | at alpha= | 11.5 | deg
XFOIL ncrit=9 |  |  |  | L/D Max: | 128.358 | at alpha= | 3.5 | deg
Re: | 5000000 |  |  | Cd Min: | 0.15075 | at alpha= | 16.5 | deg
Mach: | 0.5 |  |  | Cl=0 at alpha= | -1.3268 | deg
|  |  |  | @ Cl=0.1, Cd= | 0.004675
|  |  |  | @ Cl=0.4, Cd= | 0.0047569
|  |  |  | @ Cl=0.6, Cd= | 0.0050005
alpha (deg) | Cl | Cd | Cm | Cl/Cd
-14.5 | -0.6627 | 0.12757 | -0.0187 | -5.1948
-14 | -0.6793 | 0.11411 | -0.0278 | -5.953
-13.5 | -0.6982 | 0.10091 | -0.0367 | -6.919
-12.5 | -0.746 | 0.07338 | -0.0553 | -10.1663
-12 | -0.7719 | 0.06091 | -0.0641 | -12.6728
-11.5 | -0.8028 | 0.04989 | -0.0709 | -16.0914
-11 | -0.8343 | 0.04046 | -0.0748 | -20.6204
-10.5 | -0.8671 | 0.03223 | -0.076 | -26.9035
-10 | -0.8941 | 0.02542 | -0.0741 | -35.1731
-9.5 | -0.9162 | 0.01979 | -0.069 | -46.2961
-9 | -0.9153 | 0.01618 | -0.0625 | -56.5698
-8.5 | -0.907 | 0.01376 | -0.0541 | -65.9157
-7.5 | -0.8287 | 0.01112 | -0.0414 | -74.5234
-7 | -0.7675 | 0.01032 | -0.0382 | -74.3702
-6.5 | -0.7038 | 0.00959 | -0.0357 | -73.3889
-6 | -0.6364 | 0.00907 | -0.034 | -70.1654
-5.5 | -0.5675 | 0.00865 | -0.0328 | -65.6069
-5 | -0.499 | 0.00823 | -0.0319 | -60.6318
-4.5 | -0.4293 | 0.00789 | -0.0314 | -54.4106
-4 | -0.3599 | 0.00759 | -0.0312 | -47.4177
-3.5 | -0.291 | 0.00722 | -0.0311 | -40.3047
-3 | -0.2236 | 0.00674 | -0.0311 | -33.1751
-2.5 | -0.1573 | 0.00612 | -0.0312 | -25.7026
-2 | -0.092 | 0.00533 | -0.0313 | -17.2608
-1.5 | -0.0247 | 0.0048 | -0.0318 | -5.1458
-1 | 0.0466 | 0.00469 | -0.0327 | 9.936
-0.5 | 0.118 | 0.00467 | -0.0336 | 25.2677
0 | 0.1895 | 0.00465 | -0.0345 | 40.7527
0.5 | 0.2613 | 0.00466 | -0.0355 | 56.073
1 | 0.3328 | 0.00471 | -0.0365 | 70.6582
2 | 0.4762 | 0.00481 | -0.0382 | 99.0021
2.5 | 0.5477 | 0.00492 | -0.0389 | 111.3211
3 | 0.6192 | 0.00503 | -0.0395 | 123.1014
3.5 | 0.688 | 0.00536 | -0.0397 | 128.3582
4 | 0.7425 | 0.00662 | -0.0379 | 112.1601
4.5 | 0.7935 | 0.00785 | -0.0354 | 101.0828
5 | 0.8442 | 0.00884 | -0.0325 | 95.4977
5.5 | 0.8899 | 0.0098 | -0.0286 | 90.8061
6 | 0.9286 | 0.01061 | -0.0234 | 87.5212
6.5 | 0.9569 | 0.01161 | -0.0167 | 82.4203
7 | 0.9937 | 0.01279 | -0.012 | 77.6935
7.5 | 1.0288 | 0.0143 | -0.0075 | 71.9441
8 | 1.0663 | 0.01591 | -0.0035 | 67.0207
8.5 | 1.0985 | 0.01791 | 0.0008 | 61.3345
9 | 1.1315 | 0.02003 | 0.0049 | 56.4903
9.5 | 1.1604 | 0.02249 | 0.009 | 51.5963
10 | 1.184 | 0.02536 | 0.0132 | 46.6877
10.5 | 1.1993 | 0.0286 | 0.0179 | 41.9336
11.5 | 1.2298 | 0.03808 | 0.0218 | 32.2952
12 | 1.2248 | 0.04426 | 0.0241 | 27.6728
12.5 | 1.2141 | 0.05134 | 0.0253 | 23.6482
13 | 1.1955 | 0.05978 | 0.0249 | 19.9983
13.5 | 1.1725 | 0.06954 | 0.0224 | 16.8608
14 | 1.1388 | 0.08142 | 0.0175 | 13.9867
14.5 | 1.1081 | 0.09426 | 0.0107 | 11.7558
15 | 1.0783 | 0.10808 | 0.0022 | 9.9769
15.5 | 1.0529 | 0.12223 | -0.007 | 8.6141
16 | 1.0312 | 0.13651 | -0.0166 | 7.554
16.5 | 1.0117 | 0.15075 | -0.0262 | 6.7111

## 81. Re 6M Mach 0.00 (1)
BIGFOIL.COM POLAR EXPORT
NACA64-216 a=0.5
NACA64-216 a=0.5 |  |  |  | Cl Max: | 1.388 | at alpha= | 14 | deg
JavaFoil+Calcfoil stall+Eppler ext transition |  |  |  | L/D Max: | 118.487 | at alpha= | 4 | deg
Re: | 6000000 |  |  | Cd Min: | 0.00501 | at alpha= | -1.5 | deg
Mach: | 0 |  |  | Cl=0 at alpha= | -1.3115 | deg
|  |  |  | @ Cl=0.1, Cd= | 0.005021
|  |  |  | @ Cl=0.4, Cd= | 0.0051642
|  |  |  | @ Cl=0.6, Cd= | 0.0053973
alpha (deg) | Cl | Cd | Cm | Cl/Cd
-20 | -0.903 | 0.14451 | -0.001 | -6.251
-19.5 | -0.931 | 0.13282 | -0.001 | -7.006
-19 | -0.96 | 0.11875 | -0.002 | -8.084
-18.5 | -0.983 | 0.10644 | -0.002 | -9.231
-18 | -1.009 | 0.09004 | -0.003 | -11.204
-17.5 | -1.078 | 0.05002 | -0.003 | -21.552
-17 | -1.097 | 0.0426 | -0.004 | -25.763
-16.5 | -1.115 | 0.03607 | -0.005 | -30.903
-16 | -1.129 | 0.03077 | -0.005 | -36.681
-15.5 | -1.134 | 0.0279 | -0.006 | -40.657
-15 | -1.142 | 0.02385 | -0.006 | -47.884
-14.5 | -1.141 | 0.02175 | -0.007 | -52.434
-14 | -1.136 | 0.01979 | -0.008 | -57.395
-13.5 | -1.129 | 0.0179 | -0.008 | -63.039
-13 | -1.116 | 0.01644 | -0.009 | -67.884
-12.5 | -1.1 | 0.01517 | -0.009 | -72.509
-12 | -1.079 | 0.01412 | -0.01 | -76.44
-11.5 | -1.054 | 0.01339 | -0.011 | -78.726
-11 | -1.026 | 0.01254 | -0.011 | -81.785
-10.5 | -0.994 | 0.0119 | -0.012 | -83.491
-10 | -0.958 | 0.01129 | -0.013 | -84.792
-9.5 | -0.917 | 0.0108 | -0.013 | -84.925
-9 | -0.875 | 0.00997 | -0.014 | -87.754
-8.5 | -0.829 | 0.00987 | -0.015 | -84.014
-8 | -0.779 | 0.00948 | -0.016 | -82.193
-7.5 | -0.727 | 0.0091 | -0.016 | -79.859
-7 | -0.673 | 0.00877 | -0.017 | -76.703
-6.5 | -0.618 | 0.00847 | -0.018 | -72.94
-6 | -0.561 | 0.00822 | -0.018 | -68.338
-5.5 | -0.504 | 0.00798 | -0.019 | -63.158
-5 | -0.446 | 0.00776 | -0.02 | -57.448
-4.5 | -0.387 | 0.0076 | -0.02 | -50.849
-4 | -0.327 | 0.00695 | -0.021 | -47.065
-3.5 | -0.267 | 0.00592 | -0.022 | -45.112
-3 | -0.206 | 0.00549 | -0.022 | -37.594
-2.5 | -0.145 | 0.0051 | -0.023 | -28.556
-2 | -0.084 | 0.00504 | -0.024 | -16.746
-1.5 | -0.023 | 0.00501 | -0.024 | -4.661
-1 | 0.038 | 0.00503 | -0.025 | 7.537
-0.5 | 0.099 | 0.00502 | -0.026 | 19.752
0 | 0.161 | 0.00508 | -0.027 | 31.589
0.5 | 0.222 | 0.00508 | -0.027 | 43.672
1 | 0.283 | 0.00508 | -0.028 | 55.732
1.5 | 0.344 | 0.00511 | -0.029 | 67.363
2 | 0.406 | 0.00517 | -0.029 | 78.432
2.5 | 0.467 | 0.00521 | -0.03 | 89.67
3 | 0.528 | 0.00528 | -0.031 | 99.952
3.5 | 0.587 | 0.00538 | -0.031 | 109.093
4 | 0.647 | 0.00546 | -0.032 | 118.487
4.5 | 0.706 | 0.00631 | -0.033 | 111.813
5 | 0.764 | 0.00693 | -0.033 | 110.332
5.5 | 0.822 | 0.00811 | -0.034 | 101.422
6 | 0.872 | 0.00982 | -0.035 | 88.716
6.5 | 0.925 | 0.01022 | -0.035 | 90.507
7 | 0.977 | 0.01065 | -0.036 | 91.709
7.5 | 1.026 | 0.01114 | -0.036 | 92.114
8 | 1.073 | 0.0116 | -0.037 | 92.52
8.5 | 1.118 | 0.01216 | -0.037 | 91.98
9 | 1.16 | 0.01272 | -0.038 | 91.205
9.5 | 1.2 | 0.01341 | -0.039 | 89.503
10 | 1.236 | 0.01406 | -0.039 | 87.955
10.5 | 1.27 | 0.01484 | -0.04 | 85.528
11 | 1.299 | 0.01569 | -0.04 | 82.826
11.5 | 1.326 | 0.01653 | -0.041 | 80.192
12 | 1.348 | 0.01754 | -0.041 | 76.845
12.5 | 1.367 | 0.01878 | -0.042 | 72.758
13 | 1.38 | 0.02004 | -0.042 | 68.865
13.5 | 1.386 | 0.02144 | -0.043 | 64.655
14 | 1.388 | 0.02307 | -0.043 | 60.14
14.5 | 1.386 | 0.02437 | -0.044 | 56.86
15 | 1.378 | 0.02647 | -0.044 | 52.066
15.5 | 1.368 | 0.02839 | -0.044 | 48.168
16 | 1.352 | 0.03101 | -0.045 | 43.582
16.5 | 1.333 | 0.03345 | -0.045 | 39.846
17 | 1.311 | 0.03619 | -0.045 | 36.226
17.5 | 1.285 | 0.03974 | -0.046 | 32.347
18 | 1.258 | 0.04346 | -0.046 | 28.936
18.5 | 1.226 | 0.04831 | -0.046 | 25.386
19 | 1.193 | 0.05434 | -0.046 | 21.948

## 82. Re 6M Mach 0.00 (2)
BIGFOIL.COM POLAR EXPORT
NACA64-216 a=0.5
NACA64-216 a=0.5 |  |  |  | Cl Max: | 1.6581 | at alpha= | 20 | deg
XFOIL ncrit=9 |  |  |  | L/D Max: | 110.931 | at alpha= | 3 | deg
Re: | 6000000 |  |  | Cd Min: | 0.05651 | at alpha= | 20 | deg
Mach: | 0 |  |  | Cl=0 at alpha= | -1.3203 | deg
|  |  |  | @ Cl=0.1, Cd= | 0.0043078
|  |  |  | @ Cl=0.4, Cd= | 0.0044
|  |  |  | @ Cl=0.6, Cd= | 0.0056346
alpha (deg) | Cl | Cd | Cm | Cl/Cd
-20 | -1.5594 | 0.0422 | -0.0502 | -36.9526
-19.5 | -1.5579 | 0.03738 | -0.0508 | -41.6774
-19 | -1.5505 | 0.03343 | -0.0507 | -46.3805
-18.5 | -1.5465 | 0.02946 | -0.0501 | -52.4949
-18 | -1.5314 | 0.02663 | -0.0491 | -57.5066
-17.5 | -1.514 | 0.02411 | -0.0479 | -62.7955
-16.5 | -1.4733 | 0.02006 | -0.0442 | -73.4447
-16 | -1.4481 | 0.01868 | -0.0422 | -77.5214
-15.5 | -1.4244 | 0.01738 | -0.0393 | -81.9563
-15 | -1.3988 | 0.01628 | -0.0363 | -85.9214
-14.5 | -1.3743 | 0.01534 | -0.0325 | -89.5893
-14 | -1.35 | 0.01463 | -0.028 | -92.2761
-13.5 | -1.3118 | 0.01401 | -0.0258 | -93.6331
-13 | -1.2724 | 0.0132 | -0.0238 | -96.3939
-12.5 | -1.2282 | 0.01256 | -0.0225 | -97.7866
-11.5 | -1.1321 | 0.0115 | -0.021 | -98.4435
-11 | -1.0814 | 0.01106 | -0.0206 | -97.7758
-10.5 | -1.0295 | 0.01066 | -0.0203 | -96.576
-10 | -0.9778 | 0.01019 | -0.02 | -95.9568
-9.5 | -0.9251 | 0.00975 | -0.0199 | -94.8821
-9 | -0.8711 | 0.0094 | -0.0199 | -92.6702
-8.5 | -0.8162 | 0.00908 | -0.0201 | -89.8899
-8 | -0.7609 | 0.00877 | -0.0203 | -86.7617
-7.5 | -0.7057 | 0.00842 | -0.0205 | -83.8124
-7 | -0.6495 | 0.00814 | -0.0208 | -79.7912
-6.5 | -0.5928 | 0.00791 | -0.0213 | -74.9431
-6 | -0.5362 | 0.00762 | -0.0217 | -70.3675
-5.5 | -0.4788 | 0.00741 | -0.0222 | -64.6154
-5 | -0.4215 | 0.00717 | -0.0227 | -58.7866
-4.5 | -0.3639 | 0.00694 | -0.0232 | -52.4352
-4 | -0.3067 | 0.00664 | -0.0237 | -46.1898
-3.5 | -0.2493 | 0.00631 | -0.0243 | -39.5087
-2.5 | -0.1351 | 0.00548 | -0.0254 | -24.6533
-2 | -0.0782 | 0.005 | -0.026 | -15.64
-1.5 | -0.0212 | 0.00449 | -0.0267 | -4.7216
-1 | 0.0378 | 0.00433 | -0.0275 | 8.7298
-0.5 | 0.0974 | 0.00431 | -0.0283 | 22.5986
0 | 0.1571 | 0.00426 | -0.0292 | 36.8779
0.5 | 0.2165 | 0.00427 | -0.03 | 50.7026
1 | 0.2762 | 0.00428 | -0.0309 | 64.5327
1.5 | 0.3357 | 0.00432 | -0.0317 | 77.7083
2 | 0.3949 | 0.00439 | -0.0325 | 89.9544
3 | 0.5125 | 0.00462 | -0.0341 | 110.9307
3.5 | 0.5675 | 0.00518 | -0.0344 | 109.556
4 | 0.6204 | 0.00592 | -0.0345 | 104.7973
4.5 | 0.6734 | 0.00658 | -0.0345 | 102.3404
5 | 0.7258 | 0.00721 | -0.0344 | 100.6657
5.5 | 0.7783 | 0.00776 | -0.0343 | 100.2964
6 | 0.8306 | 0.00825 | -0.0341 | 100.6788
6.5 | 0.8822 | 0.00875 | -0.0338 | 100.8229
7 | 0.9344 | 0.00914 | -0.0336 | 102.2319
7.5 | 0.9861 | 0.00953 | -0.0333 | 103.4732
8 | 1.0368 | 0.00992 | -0.0329 | 104.5161
8.5 | 1.0867 | 0.01031 | -0.0323 | 105.4025
9 | 1.1346 | 0.01075 | -0.0314 | 105.5442
9.5 | 1.1803 | 0.01123 | -0.0302 | 105.1024
10 | 1.2242 | 0.0117 | -0.0287 | 104.6325
10.5 | 1.2583 | 0.01225 | -0.0255 | 102.7184
11 | 1.2809 | 0.01295 | -0.0204 | 98.9112
11.5 | 1.3065 | 0.01365 | -0.0162 | 95.7143
12.5 | 1.3696 | 0.01572 | -0.0116 | 87.1247
13 | 1.3955 | 0.01717 | -0.0089 | 81.2755
13.5 | 1.4232 | 0.01863 | -0.0067 | 76.3929
14 | 1.4502 | 0.02022 | -0.0047 | 71.7211
14.5 | 1.4764 | 0.02196 | -0.0029 | 67.2313
15 | 1.499 | 0.024 | -0.001 | 62.4583
15.5 | 1.5202 | 0.02623 | 0.0007 | 57.9565
16 | 1.5388 | 0.02875 | 0.0023 | 53.5235
16.5 | 1.5568 | 0.03148 | 0.0036 | 49.4536
17 | 1.5785 | 0.03403 | 0.0045 | 46.3855
17.5 | 1.5952 | 0.03714 | 0.0053 | 42.951
18 | 1.6124 | 0.04029 | 0.0058 | 40.0199
18.5 | 1.627 | 0.04383 | 0.0062 | 37.1207
19 | 1.6384 | 0.04778 | 0.0063 | 34.2905
19.5 | 1.6511 | 0.05179 | 0.0061 | 31.8807
20 | 1.6581 | 0.05651 | 0.0056 | 29.3417

## 83. Re 6M Mach 0.10 (1)
BIGFOIL.COM POLAR EXPORT
NACA64-216 a=0.5
NACA64-216 a=0.5 |  |  |  | Cl Max: | 1.376 | at alpha= | 13.5 | deg
JavaFoil+Calcfoil stall+Eppler ext transition |  |  |  | L/D Max: | 118.778 | at alpha= | 4 | deg
Re: | 6000000 |  |  | Cd Min: | 0.00501 | at alpha= | -1.5 | deg
Mach: | 0.1 |  |  | Cl=0 at alpha= | -1.3115 | deg
|  |  |  | @ Cl=0.1, Cd= | 0.00502
|  |  |  | @ Cl=0.4, Cd= | 0.0051561
|  |  |  | @ Cl=0.6, Cd= | 0.0054117
alpha (deg) | Cl | Cd | Cm | Cl/Cd
-19.5 | -0.88 | 0.14033 | -0.001 | -6.271
-19 | -0.908 | 0.13113 | -0.001 | -6.921
-18.5 | -0.932 | 0.11814 | -0.002 | -7.892
-18 | -0.968 | 0.0948 | -0.002 | -10.212
-17.5 | -1.025 | 0.06174 | -0.003 | -16.6
-17 | -1.057 | 0.04795 | -0.004 | -22.043
-16.5 | -1.08 | 0.03968 | -0.004 | -27.216
-16 | -1.095 | 0.03475 | -0.005 | -31.508
-15.5 | -1.111 | 0.02914 | -0.006 | -38.113
-15 | -1.12 | 0.02535 | -0.006 | -44.178
-14.5 | -1.124 | 0.02264 | -0.007 | -49.62
-14 | -1.121 | 0.0207 | -0.008 | -54.175
-13.5 | -1.118 | 0.01844 | -0.008 | -60.608
-13 | -1.108 | 0.01686 | -0.009 | -65.708
-12.5 | -1.094 | 0.01549 | -0.009 | -70.599
-12 | -1.074 | 0.01456 | -0.01 | -73.765
-11.5 | -1.051 | 0.01362 | -0.011 | -77.212
-11 | -1.025 | 0.01274 | -0.011 | -80.396
-10.5 | -0.993 | 0.01205 | -0.012 | -82.475
-10 | -0.958 | 0.01142 | -0.013 | -83.92
-9.5 | -0.918 | 0.0109 | -0.014 | -84.204
-9 | -0.876 | 0.00964 | -0.014 | -90.872
-8.5 | -0.832 | 0.00999 | -0.015 | -83.267
-8 | -0.782 | 0.00958 | -0.016 | -81.562
-7.5 | -0.73 | 0.00916 | -0.016 | -79.68
-7 | -0.676 | 0.00879 | -0.017 | -76.879
-6.5 | -0.62 | 0.00848 | -0.018 | -73.157
-6 | -0.564 | 0.00823 | -0.018 | -68.558
-5.5 | -0.506 | 0.00798 | -0.019 | -63.462
-5 | -0.448 | 0.00783 | -0.02 | -57.197
-4.5 | -0.389 | 0.00761 | -0.02 | -51.071
-4 | -0.329 | 0.007 | -0.021 | -46.948
-3.5 | -0.268 | 0.00592 | -0.022 | -45.292
-3 | -0.207 | 0.00551 | -0.022 | -37.611
-2.5 | -0.146 | 0.00509 | -0.023 | -28.728
-2 | -0.085 | 0.00506 | -0.024 | -16.777
-1.5 | -0.023 | 0.00501 | -0.025 | -4.689
-1 | 0.038 | 0.00503 | -0.025 | 7.584
-0.5 | 0.1 | 0.00502 | -0.026 | 19.88
0 | 0.161 | 0.00508 | -0.027 | 31.784
0.5 | 0.223 | 0.0051 | -0.027 | 43.688
1 | 0.285 | 0.00512 | -0.028 | 55.547
1.5 | 0.346 | 0.00513 | -0.029 | 67.51
2 | 0.408 | 0.00516 | -0.029 | 78.975
2.5 | 0.469 | 0.0052 | -0.03 | 90.256
3 | 0.531 | 0.0053 | -0.031 | 100.16
3.5 | 0.59 | 0.0054 | -0.032 | 109.208
4 | 0.65 | 0.00547 | -0.032 | 118.778
4.5 | 0.709 | 0.00636 | -0.033 | 111.508
5 | 0.768 | 0.00696 | -0.034 | 110.362
5.5 | 0.826 | 0.00813 | -0.034 | 101.593
6 | 0.875 | 0.00988 | -0.035 | 88.538
6.5 | 0.928 | 0.01029 | -0.035 | 90.203
7 | 0.98 | 0.01075 | -0.036 | 91.195
7.5 | 1.03 | 0.01124 | -0.036 | 91.645
8 | 1.077 | 0.01171 | -0.037 | 91.95
8.5 | 1.121 | 0.01228 | -0.038 | 91.326
9 | 1.163 | 0.01288 | -0.038 | 90.331
9.5 | 1.202 | 0.01356 | -0.039 | 88.639
10 | 1.238 | 0.01429 | -0.039 | 86.63
10.5 | 1.27 | 0.01505 | -0.04 | 84.38
11 | 1.299 | 0.01592 | -0.04 | 81.618
11.5 | 1.324 | 0.01679 | -0.041 | 78.85
12 | 1.345 | 0.01794 | -0.041 | 74.98
12.5 | 1.362 | 0.01912 | -0.042 | 71.226
13 | 1.373 | 0.02043 | -0.042 | 67.19
13.5 | 1.376 | 0.02189 | -0.043 | 62.855
14 | 1.374 | 0.02361 | -0.043 | 58.213
14.5 | 1.369 | 0.02517 | -0.044 | 54.388
15 | 1.358 | 0.02714 | -0.044 | 50.042
15.5 | 1.342 | 0.02958 | -0.044 | 45.37
16 | 1.322 | 0.03208 | -0.045 | 41.223
16.5 | 1.299 | 0.03476 | -0.045 | 37.381
17 | 1.272 | 0.03823 | -0.045 | 33.265
17.5 | 1.242 | 0.04179 | -0.046 | 29.709
18 | 1.207 | 0.04695 | -0.046 | 25.71
18.5 | 1.172 | 0.05192 | -0.046 | 22.573

## 84. Re 6M Mach 0.10 (2)
BIGFOIL.COM POLAR EXPORT
NACA64-216 a=0.5
NACA64-216 a=0.5 |  |  |  | Cl Max: | 1.6468 | at alpha= | 20 | deg
XFOIL ncrit=9 |  |  |  | L/D Max: | 111.425 | at alpha= | 3 | deg
Re: | 6000000 |  |  | Cd Min: | 0.06023 | at alpha= | 20 | deg
Mach: | 0.1 |  |  | Cl=0 at alpha= | -1.3207 | deg
|  |  |  | @ Cl=0.1, Cd= | 0.004318
|  |  |  | @ Cl=0.4, Cd= | 0.0044038
|  |  |  | @ Cl=0.6, Cd= | 0.0056074
alpha (deg) | Cl | Cd | Cm | Cl/Cd
-20 | -1.5436 | 0.04622 | -0.0517 | -33.3968
-19.5 | -1.5407 | 0.04117 | -0.0527 | -37.4229
-19 | -1.5342 | 0.03681 | -0.0531 | -41.6789
-18.5 | -1.5337 | 0.03223 | -0.0529 | -47.5861
-18 | -1.5232 | 0.02879 | -0.0521 | -52.9073
-17.5 | -1.5078 | 0.02592 | -0.051 | -58.1713
-17 | -1.4907 | 0.02336 | -0.0495 | -63.8142
-16.5 | -1.4701 | 0.02121 | -0.0476 | -69.3116
-16 | -1.4462 | 0.01962 | -0.0456 | -73.7105
-15.5 | -1.4231 | 0.01814 | -0.0428 | -78.4509
-15 | -1.3976 | 0.01689 | -0.0398 | -82.7472
-14.5 | -1.3728 | 0.0158 | -0.0363 | -86.8861
-14 | -1.3478 | 0.01494 | -0.0321 | -90.2142
-13.5 | -1.3175 | 0.01429 | -0.0282 | -92.1973
-13 | -1.2776 | 0.01355 | -0.0261 | -94.2878
-12.5 | -1.2349 | 0.01281 | -0.0243 | -96.4012
-12 | -1.1885 | 0.0122 | -0.0231 | -97.418
-11.5 | -1.1396 | 0.01166 | -0.0223 | -97.7358
-11 | -1.0888 | 0.01119 | -0.0217 | -97.3012
-10.5 | -1.0366 | 0.01077 | -0.0213 | -96.2488
-10 | -0.9841 | 0.01033 | -0.021 | -95.2662
-9.5 | -0.9313 | 0.00984 | -0.0207 | -94.6443
-9 | -0.8771 | 0.00947 | -0.0206 | -92.6188
-8.5 | -0.8218 | 0.00913 | -0.0207 | -90.011
-8 | -0.7658 | 0.00884 | -0.0208 | -86.629
-7.5 | -0.7103 | 0.00847 | -0.0209 | -83.8607
-7 | -0.6538 | 0.00818 | -0.0212 | -79.9267
-6.5 | -0.5966 | 0.00795 | -0.0216 | -75.044
-6 | -0.5396 | 0.00765 | -0.022 | -70.5359
-5.5 | -0.4818 | 0.00744 | -0.0224 | -64.7581
-5 | -0.4241 | 0.00719 | -0.0229 | -58.9847
-4.5 | -0.3661 | 0.00696 | -0.0234 | -52.6006
-4 | -0.3084 | 0.00667 | -0.0239 | -46.2369
-3.5 | -0.2507 | 0.00634 | -0.0245 | -39.5426
-3 | -0.1931 | 0.00599 | -0.025 | -32.2371
-2.5 | -0.1359 | 0.00549 | -0.0256 | -24.7541
-2 | -0.0786 | 0.00501 | -0.0262 | -15.6886
-1.5 | -0.0213 | 0.0045 | -0.0268 | -4.7333
-1 | 0.0381 | 0.00433 | -0.0276 | 8.7991
-0.5 | 0.098 | 0.00432 | -0.0285 | 22.6852
0 | 0.1581 | 0.00426 | -0.0294 | 37.1127
0.5 | 0.218 | 0.00428 | -0.0302 | 50.9346
1 | 0.278 | 0.00429 | -0.0311 | 64.8019
1.5 | 0.3379 | 0.00433 | -0.0319 | 78.037
2 | 0.3975 | 0.0044 | -0.0327 | 90.3409
2.5 | 0.457 | 0.00449 | -0.0335 | 101.7817
3 | 0.5159 | 0.00463 | -0.0343 | 111.4255
3.5 | 0.5711 | 0.0052 | -0.0346 | 109.8269
4 | 0.6243 | 0.00595 | -0.0346 | 104.9244
4.5 | 0.6775 | 0.00661 | -0.0346 | 102.4962
5 | 0.73 | 0.00726 | -0.0344 | 100.551
5.5 | 0.7827 | 0.00782 | -0.0343 | 100.0895
6 | 0.8353 | 0.00831 | -0.0341 | 100.5174
6.5 | 0.887 | 0.00882 | -0.0337 | 100.5669
7 | 0.9396 | 0.00921 | -0.0334 | 102.0195
7.5 | 0.9915 | 0.00959 | -0.0331 | 103.3889
8 | 1.0421 | 0.01001 | -0.0325 | 104.1059
8.5 | 1.0922 | 0.0104 | -0.0318 | 105.0192
9 | 1.1396 | 0.01087 | -0.0307 | 104.839
9.5 | 1.1853 | 0.01134 | -0.0293 | 104.5238
10 | 1.2279 | 0.01185 | -0.0275 | 103.6203
10.5 | 1.2545 | 0.01245 | -0.0227 | 100.7631
11 | 1.28 | 0.01321 | -0.0183 | 96.8963
11.5 | 1.3043 | 0.01395 | -0.0138 | 93.4982
12 | 1.3412 | 0.01497 | -0.0124 | 89.5925
12.5 | 1.3694 | 0.01627 | -0.0097 | 84.1672
13 | 1.3953 | 0.01782 | -0.007 | 78.2997
13.5 | 1.4239 | 0.01932 | -0.0049 | 73.7008
14 | 1.4503 | 0.02105 | -0.0029 | 68.8979
14.5 | 1.4758 | 0.02291 | -0.001 | 64.4173
15 | 1.4976 | 0.02512 | 0.0009 | 59.6178
15.5 | 1.5177 | 0.02753 | 0.0026 | 55.129
16 | 1.5356 | 0.03027 | 0.0042 | 50.7301
16.5 | 1.5557 | 0.03296 | 0.0054 | 47.1996
17 | 1.5774 | 0.03566 | 0.0062 | 44.2344
17.5 | 1.5937 | 0.03891 | 0.007 | 40.9586
18 | 1.6101 | 0.04231 | 0.0075 | 38.0548
18.5 | 1.6223 | 0.04623 | 0.0078 | 35.0919
19 | 1.631 | 0.05066 | 0.0078 | 32.195
19.5 | 1.6422 | 0.055 | 0.0075 | 29.8582
20 | 1.6468 | 0.06023 | 0.0068 | 27.3419

## 85. Re 6M Mach 0.25 (1)
BIGFOIL.COM POLAR EXPORT
NACA64-216 a=0.5
NACA64-216 a=0.5 |  |  |  | Cl Max: | 1.314 | at alpha= | 12.5 | deg
JavaFoil+Calcfoil stall+Eppler ext transition |  |  |  | L/D Max: | 120.034 | at alpha= | 4 | deg
Re: | 6000000 |  |  | Cd Min: | 0.00504 | at alpha= | -1 | deg
Mach: | 0.25 |  |  | Cl=0 at alpha= | -1.3095 | deg
|  |  |  | @ Cl=0.1, Cd= | 0.0050691
|  |  |  | @ Cl=0.4, Cd= | 0.0051979
|  |  |  | @ Cl=0.6, Cd= | 0.0054402
alpha (deg) | Cl | Cd | Cm | Cl/Cd
-17.5 | -0.666 | 0.14028 | -0.002 | -4.749
-17 | -0.71 | 0.12884 | -0.002 | -5.508
-16.5 | -0.749 | 0.12029 | -0.003 | -6.231
-16 | -0.786 | 0.1112 | -0.003 | -7.065
-15.5 | -0.824 | 0.09652 | -0.004 | -8.542
-15 | -0.883 | 0.06838 | -0.005 | -12.907
-14.5 | -0.955 | 0.03947 | -0.007 | -24.19
-14 | -0.993 | 0.02973 | -0.007 | -33.4
-13.5 | -1.017 | 0.02443 | -0.008 | -41.616
-13 | -1.032 | 0.0208 | -0.009 | -49.608
-12.5 | -1.038 | 0.01815 | -0.01 | -57.175
-12 | -1.035 | 0.01647 | -0.01 | -62.844
-11.5 | -1.025 | 0.0151 | -0.011 | -67.871
-11 | -1.008 | 0.01406 | -0.012 | -71.687
-10.5 | -0.985 | 0.01314 | -0.012 | -74.972
-10 | -0.957 | 0.01226 | -0.013 | -78.06
-9.5 | -0.921 | 0.01158 | -0.014 | -79.562
-9 | -0.882 | 0.01101 | -0.015 | -80.09
-8.5 | -0.839 | 0.01047 | -0.015 | -80.122
-8 | -0.796 | 0.00998 | -0.016 | -79.698
-7.5 | -0.744 | 0.00955 | -0.017 | -77.93
-7 | -0.69 | 0.00907 | -0.017 | -76.168
-6.5 | -0.635 | 0.00875 | -0.018 | -72.582
-6 | -0.578 | 0.00844 | -0.019 | -68.452
-5.5 | -0.519 | 0.00818 | -0.02 | -63.464
-5 | -0.459 | 0.00794 | -0.02 | -57.88
-4.5 | -0.399 | 0.00778 | -0.021 | -51.248
-4 | -0.337 | 0.00758 | -0.022 | -44.509
-3.5 | -0.276 | 0.0061 | -0.022 | -45.18
-3 | -0.213 | 0.00559 | -0.023 | -38.127
-2.5 | -0.15 | 0.0051 | -0.024 | -29.481
-2 | -0.087 | 0.00508 | -0.025 | -17.166
-1.5 | -0.024 | 0.00505 | -0.025 | -4.78
-1 | 0.039 | 0.00504 | -0.026 | 7.771
-0.5 | 0.102 | 0.00507 | -0.027 | 20.205
0 | 0.166 | 0.00507 | -0.027 | 32.725
0.5 | 0.229 | 0.00513 | -0.028 | 44.663
1 | 0.292 | 0.00514 | -0.029 | 56.891
1.5 | 0.356 | 0.00517 | -0.03 | 68.746
2 | 0.419 | 0.00521 | -0.03 | 80.394
2.5 | 0.482 | 0.00527 | -0.031 | 91.412
3 | 0.545 | 0.00535 | -0.032 | 101.929
3.5 | 0.606 | 0.00545 | -0.032 | 111.101
4 | 0.667 | 0.00556 | -0.033 | 120.034
4.5 | 0.728 | 0.00653 | -0.034 | 111.597
5 | 0.789 | 0.00728 | -0.035 | 108.378
5.5 | 0.842 | 0.00887 | -0.035 | 94.993
6 | 0.894 | 0.01028 | -0.036 | 86.981
6.5 | 0.948 | 0.01075 | -0.036 | 88.183
7 | 1 | 0.01129 | -0.037 | 88.625
7.5 | 1.049 | 0.01185 | -0.037 | 88.582
8 | 1.095 | 0.0124 | -0.038 | 88.369
8.5 | 1.138 | 0.01306 | -0.038 | 87.157
9 | 1.177 | 0.01376 | -0.039 | 85.587
9.5 | 1.212 | 0.01453 | -0.04 | 83.462
10 | 1.243 | 0.01537 | -0.04 | 80.861
10.5 | 1.269 | 0.01634 | -0.041 | 77.624
11 | 1.289 | 0.0173 | -0.041 | 74.504
11.5 | 1.303 | 0.01862 | -0.042 | 69.978
12 | 1.312 | 0.01995 | -0.042 | 65.753
12.5 | 1.314 | 0.02136 | -0.043 | 61.5
13 | 1.306 | 0.02334 | -0.043 | 55.952
13.5 | 1.287 | 0.02534 | -0.044 | 50.786
14 | 1.26 | 0.02754 | -0.044 | 45.738
14.5 | 1.224 | 0.03023 | -0.044 | 40.478
15 | 1.18 | 0.03337 | -0.045 | 35.361
15.5 | 1.127 | 0.03802 | -0.045 | 29.638
16 | 1.067 | 0.04314 | -0.045 | 24.735
16.5 | 0.988 | 0.05657 | -0.044 | 17.461
17 | 0.867 | 0.09985 | -0.037 | 8.686
17.5 | 0.782 | 0.12921 | -0.032 | 6.053

## 86. Re 6M Mach 0.25 (2)
BIGFOIL.COM POLAR EXPORT
NACA64-216 a=0.5
NACA64-216 a=0.5 |  |  |  | Cl Max: | 1.5847 | at alpha= | 19.5 | deg
XFOIL ncrit=9 |  |  |  | L/D Max: | 114.209 | at alpha= | 3 | deg
Re: | 6000000 |  |  | Cd Min: | 0.09317 | at alpha= | -20 | deg
Mach: | 0.25 |  |  | Cl=0 at alpha= | -1.3225 | deg
|  |  |  | @ Cl=0.1, Cd= | 0.0043412
|  |  |  | @ Cl=0.4, Cd= | 0.0044327
|  |  |  | @ Cl=0.6, Cd= | 0.0055172
alpha (deg) | Cl | Cd | Cm | Cl/Cd
-20 | -1.293 | 0.09317 | -0.0377 | -13.8779
-19.5 | -1.3451 | 0.07751 | -0.0478 | -17.3539
-19 | -1.3849 | 0.06499 | -0.0548 | -21.3094
-18.5 | -1.4108 | 0.05523 | -0.0593 | -25.5441
-18 | -1.4252 | 0.04748 | -0.0619 | -30.0168
-17.5 | -1.4272 | 0.04144 | -0.0632 | -34.4402
-17 | -1.4336 | 0.03554 | -0.0636 | -40.3376
-16 | -1.4117 | 0.02743 | -0.0627 | -51.4655
-15.5 | -1.3987 | 0.02453 | -0.0601 | -57.02
-15 | -1.3798 | 0.02204 | -0.0574 | -62.6044
-14.5 | -1.3593 | 0.01982 | -0.0543 | -68.5822
-14 | -1.3343 | 0.01807 | -0.051 | -73.8406
-13.5 | -1.3074 | 0.01662 | -0.0473 | -78.6643
-13 | -1.2831 | 0.01532 | -0.0426 | -83.7533
-12.5 | -1.2576 | 0.01442 | -0.0371 | -87.2122
-12 | -1.2182 | 0.01368 | -0.0336 | -89.0497
-11.5 | -1.176 | 0.01273 | -0.0307 | -92.3802
-11 | -1.1265 | 0.01204 | -0.0288 | -93.5631
-10.5 | -1.0741 | 0.01146 | -0.0274 | -93.726
-10 | -1.0198 | 0.01095 | -0.0263 | -93.1324
-9.5 | -0.9641 | 0.0105 | -0.0254 | -91.819
-9 | -0.9093 | 0.00992 | -0.0246 | -91.6633
-8.5 | -0.8523 | 0.0095 | -0.024 | -89.7158
-8 | -0.7942 | 0.00913 | -0.0238 | -86.988
-7.5 | -0.7356 | 0.0088 | -0.0236 | -83.5909
-7 | -0.6773 | 0.00841 | -0.0235 | -80.5351
-6.5 | -0.6179 | 0.00812 | -0.0235 | -76.0961
-6 | -0.5582 | 0.00785 | -0.0237 | -71.1083
-5.5 | -0.4986 | 0.00757 | -0.0239 | -65.8653
-5 | -0.4384 | 0.00732 | -0.0243 | -59.8907
-4 | -0.3181 | 0.00681 | -0.0251 | -46.7107
-3.5 | -0.2586 | 0.00645 | -0.0255 | -40.093
-3 | -0.1988 | 0.00609 | -0.0261 | -32.6437
-2.5 | -0.1398 | 0.00559 | -0.0266 | -25.0089
-2 | -0.0809 | 0.00508 | -0.0271 | -15.9252
-1.5 | -0.0218 | 0.00452 | -0.0277 | -4.823
-1 | 0.0396 | 0.00438 | -0.0286 | 9.0411
-0.5 | 0.1018 | 0.00434 | -0.0294 | 23.4562
0 | 0.1638 | 0.0043 | -0.0303 | 38.093
0.5 | 0.2259 | 0.00431 | -0.0312 | 52.413
1.5 | 0.35 | 0.00436 | -0.0329 | 80.2752
2 | 0.4119 | 0.00445 | -0.0338 | 92.5618
2.5 | 0.4734 | 0.00453 | -0.0346 | 104.5033
3 | 0.5345 | 0.00468 | -0.0353 | 114.2094
4 | 0.6456 | 0.0061 | -0.0353 | 105.8361
4.5 | 0.6997 | 0.00683 | -0.035 | 102.4451
5 | 0.7533 | 0.0075 | -0.0346 | 100.44
5.5 | 0.8072 | 0.00808 | -0.0342 | 99.901
6 | 0.8601 | 0.00866 | -0.0335 | 99.3187
6.5 | 0.9133 | 0.00916 | -0.0328 | 99.7052
7 | 0.9665 | 0.0096 | -0.032 | 100.6771
7.5 | 1.0192 | 0.01001 | -0.0311 | 101.8182
8 | 1.07 | 0.01047 | -0.0299 | 102.1968
8.5 | 1.118 | 0.01097 | -0.0281 | 101.9143
9 | 1.1624 | 0.01151 | -0.0258 | 100.9904
9.5 | 1.1923 | 0.01209 | -0.0208 | 98.6187
10.5 | 1.2477 | 0.01402 | -0.012 | 88.9943
11 | 1.2784 | 0.01508 | -0.0084 | 84.7745
12 | 1.3405 | 0.01797 | -0.0031 | 74.5965
12.5 | 1.3681 | 0.01981 | -0.0004 | 69.0611
13 | 1.3974 | 0.02165 | 0.0019 | 64.545
13.5 | 1.4231 | 0.02382 | 0.0043 | 59.7439
14 | 1.4468 | 0.02625 | 0.0065 | 55.1162
14.5 | 1.4682 | 0.02894 | 0.0086 | 50.7326
15 | 1.4873 | 0.03198 | 0.0104 | 46.5072
15.5 | 1.5064 | 0.0352 | 0.0119 | 42.7955
16 | 1.5264 | 0.03852 | 0.0131 | 39.6262
16.5 | 1.5423 | 0.04233 | 0.0141 | 36.4352
17 | 1.5598 | 0.04617 | 0.0148 | 33.7838
17.5 | 1.5708 | 0.05078 | 0.0151 | 30.9334
18 | 1.5791 | 0.05589 | 0.0151 | 28.2537
18.5 | 1.5779 | 0.06223 | 0.0143 | 25.3559
19 | 1.583 | 0.06816 | 0.0133 | 23.2248
19.5 | 1.5847 | 0.07483 | 0.0116 | 21.1773
20 | 1.5825 | 0.08219 | 0.0092 | 19.2542

## 87. Re 6M Mach 0.50 (1)
BIGFOIL.COM POLAR EXPORT
NACA64-216 a=0.5
NACA64-216 a=0.5 |  |  |  | Cl Max: | 1.216 | at alpha= | 20 | deg
JavaFoil+Calcfoil stall+Eppler ext transition |  |  |  | L/D Max: | 116.178 | at alpha= | 3.5 | deg
Re: | 6000000 |  |  | Cd Min: | 0.00522 | at alpha= | -1.5 | deg
Mach: | 0.5 |  |  | Cl=0 at alpha= | -1.3099 | deg
|  |  |  | @ Cl=0.1, Cd= | 0.00522
|  |  |  | @ Cl=0.4, Cd= | 0.005372
|  |  |  | @ Cl=0.6, Cd= | 0.0056647
alpha (deg) | Cl | Cd | Cm | Cl/Cd
-20 | -1.042 | 0.15663 | -0.001 | -6.654
-19.5 | -1.02 | 0.15378 | -0.001 | -6.632
-19 | -0.993 | 0.14514 | -0.002 | -6.839
-18.5 | -0.962 | 0.14226 | -0.002 | -6.763
-18 | -0.932 | 0.13615 | -0.002 | -6.843
-17.5 | -0.904 | 0.13353 | -0.003 | -6.772
-17 | -0.88 | 0.1324 | -0.003 | -6.647
-16.5 | -0.851 | 0.12404 | -0.003 | -6.857
-16 | -0.821 | 0.12212 | -0.004 | -6.719
-15.5 | -0.793 | 0.11672 | -0.004 | -6.792
-15 | -0.766 | 0.11152 | -0.004 | -6.865
-14.5 | -0.739 | 0.10982 | -0.005 | -6.73
-14 | -0.709 | 0.10538 | -0.005 | -6.728
-13.5 | -0.682 | 0.09633 | -0.005 | -7.076
-13 | -0.654 | 0.08866 | -0.005 | -7.378
-12.5 | -0.626 | 0.09263 | -0.006 | -6.763
-12 | -0.599 | 0.0864 | -0.006 | -6.927
-11.5 | -0.572 | 0.07722 | -0.007 | -7.403
-11 | -0.545 | 0.07101 | -0.007 | -7.679
-10.5 | -0.534 | 0.05438 | -0.01 | -9.816
-10 | -0.487 | 0.0714 | -0.007 | -6.814
-9.5 | -0.46 | 0.06387 | -0.008 | -7.199
-9 | -0.514 | 0.01642 | -0.016 | -31.293
-8.5 | -0.744 | 0.01471 | -0.017 | -50.589
-8 | -0.771 | 0.01312 | -0.018 | -58.772
-7.5 | -0.757 | 0.01193 | -0.018 | -63.443
-7 | -0.724 | 0.01106 | -0.019 | -65.479
-6.5 | -0.679 | 0.01035 | -0.02 | -65.617
-6 | -0.628 | 0.00903 | -0.021 | -69.538
-5.5 | -0.571 | 0.00925 | -0.022 | -61.804
-5 | -0.508 | 0.00889 | -0.023 | -57.179
-4.5 | -0.443 | 0.00847 | -0.023 | -52.305
-4 | -0.376 | 0.00818 | -0.024 | -45.916
-3.5 | -0.307 | 0.00742 | -0.025 | -41.37
-3 | -0.238 | 0.00603 | -0.026 | -39.41
-2.5 | -0.168 | 0.00528 | -0.027 | -31.752
-2 | -0.097 | 0.00526 | -0.027 | -18.52
-1.5 | -0.027 | 0.00522 | -0.028 | -5.171
-1 | 0.044 | 0.00522 | -0.029 | 8.386
-0.5 | 0.115 | 0.00522 | -0.03 | 21.938
0 | 0.185 | 0.00528 | -0.031 | 35.09
0.5 | 0.256 | 0.00529 | -0.031 | 48.394
1 | 0.327 | 0.00534 | -0.032 | 61.169
1.5 | 0.398 | 0.00537 | -0.033 | 73.995
2 | 0.468 | 0.00544 | -0.034 | 86.051
2.5 | 0.539 | 0.00551 | -0.035 | 97.86
3 | 0.61 | 0.00569 | -0.035 | 107.154
3.5 | 0.676 | 0.00582 | -0.036 | 116.178
4 | 0.744 | 0.00674 | -0.037 | 110.459
4.5 | 0.805 | 0.00761 | -0.038 | 105.782
5 | 0.863 | 0.00919 | -0.038 | 93.865
5.5 | 0.918 | 0.01178 | -0.038 | 77.86
6 | 0.974 | 0.01251 | -0.039 | 77.831
6.5 | 1.026 | 0.01336 | -0.04 | 76.851
7 | 1.073 | 0.01426 | -0.04 | 75.257
7.5 | 1.11 | 0.01526 | -0.041 | 72.766
8 | 1.131 | 0.01637 | -0.042 | 69.129
8.5 | 1.128 | 0.0178 | -0.042 | 63.38
9 | 1.072 | 0.01971 | -0.043 | 54.375
9.5 | 0.703 | 0.02527 | -0.042 | 27.842
10 | 0.744 | 0.02347 | -0.044 | 31.691
10.5 | 0.756 | 0.03076 | -0.043 | 24.59
11 | 0.685 | 0.07976 | -0.023 | 8.59
11.5 | 0.833 | 0.02818 | -0.045 | 29.574
12 | 0.851 | 0.03443 | -0.045 | 24.708
12.5 | 0.771 | 0.08877 | -0.028 | 8.688
13 | 0.799 | 0.09808 | -0.028 | 8.142
13.5 | 0.823 | 0.0958 | -0.027 | 8.593
14 | 0.853 | 0.10293 | -0.029 | 8.286
14.5 | 0.889 | 0.1045 | -0.033 | 8.508
15 | 0.905 | 0.1126 | -0.029 | 8.039
15.5 | 0.934 | 0.11641 | -0.031 | 8.027
16 | 0.974 | 0.11587 | -0.035 | 8.403
16.5 | 0.988 | 0.12661 | -0.032 | 7.806
17 | 1.015 | 0.12853 | -0.032 | 7.901
17.5 | 1.05 | 0.133 | -0.036 | 7.894
18 | 1.092 | 0.12978 | -0.04 | 8.411
18.5 | 1.098 | 0.1403 | -0.035 | 7.829
19 | 1.127 | 0.14555 | -0.036 | 7.745
19.5 | 1.164 | 0.1468 | -0.039 | 7.93
20 | 1.216 | 0.13623 | -0.044 | 8.925

## 88. Re 6M Mach 0.50 (2)
BIGFOIL.COM POLAR EXPORT
NACA64-216 a=0.5
NACA64-216 a=0.5 |  |  |  | Cl Max: | 1.2537 | at alpha= | 11 | deg
XFOIL ncrit=9 |  |  |  | L/D Max: | 126.212 | at alpha= | 3 | deg
Re: | 6000000 |  |  | Cd Min: | 0.1336 | at alpha= | 16 | deg
Mach: | 0.5 |  |  | Cl=0 at alpha= | -1.33 | deg
|  |  |  | @ Cl=0.1, Cd= | 0.0045303
|  |  |  | @ Cl=0.4, Cd= | 0.004585
|  |  |  | @ Cl=0.6, Cd= | 0.0048686
alpha (deg) | Cl | Cd | Cm | Cl/Cd
-14 | -0.71 | 0.10907 | -0.0319 | -6.5096
-13.5 | -0.7294 | 0.09613 | -0.0406 | -7.5876
-13 | -0.7515 | 0.08271 | -0.0494 | -9.086
-12.5 | -0.7705 | 0.06989 | -0.0585 | -11.0245
-12 | -0.7958 | 0.05807 | -0.0666 | -13.7042
-11.5 | -0.8252 | 0.04762 | -0.0726 | -17.3289
-11 | -0.8534 | 0.03879 | -0.0759 | -22.0005
-10.5 | -0.8837 | 0.03094 | -0.0765 | -28.5617
-10 | -0.9094 | 0.02442 | -0.0741 | -37.24
-9.5 | -0.9307 | 0.01899 | -0.0686 | -49.01
-9 | -0.9355 | 0.01531 | -0.0612 | -61.1039
-8.5 | -0.9335 | 0.01311 | -0.0511 | -71.2052
-8 | -0.8958 | 0.01157 | -0.0445 | -77.4244
-7.5 | -0.8392 | 0.01058 | -0.0402 | -79.3195
-7 | -0.7753 | 0.00984 | -0.0373 | -78.7907
-6.5 | -0.7082 | 0.00929 | -0.0352 | -76.2325
-6 | -0.6407 | 0.00872 | -0.0334 | -73.4748
-5 | -0.5016 | 0.00795 | -0.0316 | -63.0943
-4.5 | -0.4315 | 0.00765 | -0.0312 | -56.4052
-4 | -0.3615 | 0.00735 | -0.031 | -49.1837
-3.5 | -0.2921 | 0.00704 | -0.031 | -41.4915
-3 | -0.224 | 0.00659 | -0.031 | -33.9909
-2.5 | -0.1566 | 0.00606 | -0.0312 | -25.8416
-2 | -0.0904 | 0.00541 | -0.0314 | -16.7098
-1.5 | -0.0241 | 0.00467 | -0.0318 | -5.1606
-1 | 0.0468 | 0.00456 | -0.0327 | 10.2632
-0.5 | 0.1184 | 0.00452 | -0.0336 | 26.1947
0 | 0.19 | 0.00449 | -0.0346 | 42.3163
0.5 | 0.2616 | 0.00451 | -0.0356 | 58.0044
1 | 0.3336 | 0.00452 | -0.0366 | 73.8053
1.5 | 0.4051 | 0.00459 | -0.0375 | 88.2571
2 | 0.4772 | 0.00465 | -0.0384 | 102.6237
2.5 | 0.5484 | 0.00476 | -0.0391 | 115.2101
3 | 0.6197 | 0.00491 | -0.0397 | 126.2118
3.5 | 0.6841 | 0.00559 | -0.0393 | 122.3792
4 | 0.7391 | 0.00678 | -0.0375 | 109.0118
4.5 | 0.7931 | 0.00781 | -0.0354 | 101.5493
5 | 0.8461 | 0.00871 | -0.0328 | 97.1412
6 | 0.9416 | 0.01033 | -0.0253 | 91.152
6.5 | 0.9707 | 0.01114 | -0.0184 | 87.1364
7 | 1.0072 | 0.01224 | -0.0133 | 82.2876
7.5 | 1.0451 | 0.01356 | -0.0089 | 77.0723
8 | 1.0817 | 0.01515 | -0.0046 | 71.3993
8.5 | 1.116 | 0.01701 | -0.0003 | 65.6085
9 | 1.1507 | 0.019 | 0.0038 | 60.5632
9.5 | 1.1798 | 0.02142 | 0.0081 | 55.0794
10 | 1.2046 | 0.02423 | 0.0124 | 49.7152
10.5 | 1.2249 | 0.0274 | 0.0167 | 44.7044
11 | 1.2537 | 0.03149 | 0.0178 | 39.8126
12 | 1.2481 | 0.04244 | 0.0245 | 29.4086
12.5 | 1.2367 | 0.04944 | 0.026 | 25.0142
13 | 1.2124 | 0.05814 | 0.0258 | 20.8531
13.5 | 1.1839 | 0.06821 | 0.0234 | 17.3567
14 | 1.151 | 0.0799 | 0.0187 | 14.4055
14.5 | 1.1222 | 0.09234 | 0.0123 | 12.1529
15 | 1.0932 | 0.1059 | 0.0041 | 10.3229
15.5 | 1.0693 | 0.11972 | -0.0048 | 8.9317
16 | 1.0491 | 0.1336 | -0.0141 | 7.8525

## 89. Re 7M Mach 0.00 (1)
BIGFOIL.COM POLAR EXPORT
NACA64-216 a=0.5
NACA64-216 a=0.5 |  |  |  | Cl Max: | 1.39 | at alpha= | 14 | deg
JavaFoil+Calcfoil stall+Eppler ext transition |  |  |  | L/D Max: | 110.757 | at alpha= | 3.5 | deg
Re: | 7000000 |  |  | Cd Min: | 0.00494 | at alpha= | -1.5 | deg
Mach: | 0 |  |  | Cl=0 at alpha= | -1.3115 | deg
|  |  |  | @ Cl=0.1, Cd= | 0.0049503
|  |  |  | @ Cl=0.4, Cd= | 0.0050561
|  |  |  | @ Cl=0.6, Cd= | 0.0054582
alpha (deg) | Cl | Cd | Cm | Cl/Cd
-20 | -0.909 | 0.1378 | -0.001 | -6.593
-19.5 | -0.935 | 0.1277 | -0.001 | -7.32
-19 | -0.962 | 0.11694 | -0.002 | -8.223
-18.5 | -0.979 | 0.10935 | -0.002 | -8.952
-18 | -1.003 | 0.09458 | -0.002 | -10.6
-17.5 | -1.08 | 0.04888 | -0.003 | -22.092
-17 | -1.104 | 0.03939 | -0.004 | -28.025
-16.5 | -1.12 | 0.03363 | -0.005 | -33.314
-16 | -1.133 | 0.02895 | -0.005 | -39.145
-15.5 | -1.137 | 0.02677 | -0.006 | -42.478
-15 | -1.144 | 0.02298 | -0.006 | -49.798
-14.5 | -1.143 | 0.02099 | -0.007 | -54.436
-14 | -1.138 | 0.0191 | -0.008 | -59.588
-13.5 | -1.131 | 0.01717 | -0.008 | -65.867
-13 | -1.119 | 0.01581 | -0.009 | -70.762
-12.5 | -1.102 | 0.01461 | -0.009 | -75.464
-12 | -1.081 | 0.01364 | -0.01 | -79.293
-11.5 | -1.056 | 0.01294 | -0.011 | -81.592
-11 | -1.028 | 0.01215 | -0.011 | -84.553
-10.5 | -0.995 | 0.01154 | -0.012 | -86.275
-10 | -0.959 | 0.01096 | -0.013 | -87.511
-9.5 | -0.919 | 0.01051 | -0.014 | -87.377
-9 | -0.878 | 0.0101 | -0.014 | -86.886
-8.5 | -0.829 | 0.00961 | -0.015 | -86.28
-8 | -0.779 | 0.00925 | -0.016 | -84.231
-7.5 | -0.727 | 0.00891 | -0.016 | -81.598
-7 | -0.673 | 0.00859 | -0.017 | -78.332
-6.5 | -0.618 | 0.00827 | -0.018 | -74.685
-6 | -0.561 | 0.00805 | -0.018 | -69.775
-5.5 | -0.504 | 0.00782 | -0.019 | -64.445
-5 | -0.446 | 0.0076 | -0.02 | -58.633
-4.5 | -0.387 | 0.00745 | -0.02 | -51.928
-4 | -0.327 | 0.00684 | -0.021 | -47.801
-3.5 | -0.267 | 0.00618 | -0.022 | -43.184
-3 | -0.206 | 0.0056 | -0.022 | -36.848
-2.5 | -0.145 | 0.00501 | -0.023 | -29.033
-2 | -0.084 | 0.00496 | -0.024 | -17.02
-1.5 | -0.023 | 0.00494 | -0.024 | -4.731
-1 | 0.038 | 0.00495 | -0.025 | 7.667
-0.5 | 0.099 | 0.00495 | -0.026 | 20.029
0 | 0.161 | 0.00497 | -0.027 | 32.276
0.5 | 0.222 | 0.00497 | -0.027 | 44.63
1 | 0.283 | 0.00501 | -0.028 | 56.489
1.5 | 0.344 | 0.00502 | -0.029 | 68.661
2 | 0.406 | 0.00506 | -0.029 | 80.197
2.5 | 0.467 | 0.00514 | -0.03 | 90.869
3 | 0.528 | 0.0052 | -0.031 | 101.537
3.5 | 0.587 | 0.0053 | -0.031 | 110.757
4 | 0.647 | 0.00603 | -0.032 | 107.169
4.5 | 0.706 | 0.00649 | -0.033 | 108.819
5 | 0.764 | 0.00728 | -0.033 | 105.054
5.5 | 0.822 | 0.00847 | -0.034 | 97.076
6 | 0.873 | 0.00958 | -0.035 | 91.118
6.5 | 0.926 | 0.00996 | -0.035 | 92.987
7 | 0.978 | 0.01038 | -0.036 | 94.255
7.5 | 1.028 | 0.01086 | -0.036 | 94.629
8 | 1.075 | 0.01133 | -0.037 | 94.818
8.5 | 1.12 | 0.01184 | -0.037 | 94.54
9 | 1.162 | 0.01238 | -0.038 | 93.842
9.5 | 1.202 | 0.01302 | -0.039 | 92.282
10 | 1.238 | 0.01364 | -0.039 | 90.756
10.5 | 1.271 | 0.01439 | -0.04 | 88.313
11 | 1.301 | 0.01521 | -0.04 | 85.544
11.5 | 1.328 | 0.01602 | -0.041 | 82.857
12 | 1.35 | 0.01709 | -0.041 | 79.011
12.5 | 1.368 | 0.01829 | -0.042 | 74.792
13 | 1.382 | 0.0194 | -0.042 | 71.241
13.5 | 1.388 | 0.02074 | -0.043 | 66.932
14 | 1.39 | 0.02232 | -0.043 | 62.263
14.5 | 1.387 | 0.02379 | -0.044 | 58.31
15 | 1.38 | 0.02557 | -0.044 | 53.979
15.5 | 1.369 | 0.0277 | -0.044 | 49.414
16 | 1.354 | 0.02978 | -0.045 | 45.476
16.5 | 1.336 | 0.03209 | -0.045 | 41.636
17 | 1.312 | 0.03549 | -0.045 | 36.983
17.5 | 1.288 | 0.03859 | -0.046 | 33.368
18 | 1.26 | 0.04193 | -0.046 | 30.055
18.5 | 1.23 | 0.04605 | -0.046 | 26.72
19 | 1.195 | 0.05234 | -0.046 | 22.839

## 90. Re 7M Mach 0.00 (2)
BIGFOIL.COM POLAR EXPORT
NACA64-216 a=0.5
NACA64-216 a=0.5 |  |  |  | Cl Max: | 1.6731 | at alpha= | 20 | deg
XFOIL ncrit=9 |  |  |  | L/D Max: | 111.128 | at alpha= | 3 | deg
Re: | 7000000 |  |  | Cd Min: | 0.05472 | at alpha= | 20 | deg
Mach: | 0 |  |  | Cl=0 at alpha= | -1.3239 | deg
|  |  |  | @ Cl=0.1, Cd= | 0.0042088
|  |  |  | @ Cl=0.4, Cd= | 0.0043459
|  |  |  | @ Cl=0.6, Cd= | 0.0057739
alpha (deg) | Cl | Cd | Cm | Cl/Cd
-20 | -1.5946 | 0.03861 | -0.0507 | -41.3002
-19.5 | -1.5863 | 0.03466 | -0.0509 | -45.7675
-19 | -1.5744 | 0.03129 | -0.0505 | -50.3164
-18.5 | -1.5597 | 0.02831 | -0.0499 | -55.0936
-18 | -1.5462 | 0.02542 | -0.0487 | -60.8261
-17.5 | -1.5282 | 0.02304 | -0.0473 | -66.3281
-17 | -1.5108 | 0.02079 | -0.0453 | -72.6696
-16.5 | -1.4885 | 0.01917 | -0.0433 | -77.6474
-16 | -1.4671 | 0.01773 | -0.0404 | -82.7468
-15.5 | -1.4432 | 0.01651 | -0.0373 | -87.4137
-15 | -1.4182 | 0.0155 | -0.0339 | -91.4968
-14.5 | -1.3955 | 0.01466 | -0.0295 | -95.191
-14 | -1.3642 | 0.01403 | -0.026 | -97.2345
-13.5 | -1.3227 | 0.01343 | -0.0243 | -98.4885
-13 | -1.2784 | 0.01287 | -0.023 | -99.3318
-12.5 | -1.2337 | 0.01221 | -0.0218 | -101.0401
-12 | -1.1865 | 0.01162 | -0.0209 | -102.1084
-11.5 | -1.1372 | 0.01112 | -0.0203 | -102.2662
-11 | -1.0861 | 0.01069 | -0.0199 | -101.5996
-10.5 | -1.0339 | 0.01029 | -0.0197 | -100.4762
-10 | -0.9806 | 0.00994 | -0.0197 | -98.6519
-9.5 | -0.9279 | 0.00949 | -0.0195 | -97.7766
-9 | -0.8739 | 0.00911 | -0.0195 | -95.9276
-8.5 | -0.8188 | 0.0088 | -0.0197 | -93.0455
-8 | -0.7631 | 0.00852 | -0.02 | -89.5657
-7.5 | -0.7074 | 0.00821 | -0.0203 | -86.1632
-7 | -0.6513 | 0.00792 | -0.0206 | -82.2348
-6.5 | -0.5944 | 0.00769 | -0.021 | -77.2952
-6 | -0.5374 | 0.00744 | -0.0215 | -72.2312
-5.5 | -0.4801 | 0.00722 | -0.022 | -66.4958
-5 | -0.4225 | 0.00699 | -0.0225 | -60.4435
-4.5 | -0.3648 | 0.00678 | -0.0231 | -53.8053
-4 | -0.3071 | 0.00651 | -0.0237 | -47.1736
-3.5 | -0.2497 | 0.0062 | -0.0242 | -40.2742
-3 | -0.192 | 0.00589 | -0.0248 | -32.5976
-2.5 | -0.1347 | 0.00548 | -0.0254 | -24.5803
-2 | -0.0775 | 0.00504 | -0.0261 | -15.377
-1.5 | -0.0206 | 0.00448 | -0.0267 | -4.5982
-1 | 0.0379 | 0.00425 | -0.0275 | 8.9176
-0.5 | 0.0976 | 0.00421 | -0.0283 | 23.1829
0 | 0.1572 | 0.00418 | -0.0292 | 37.6077
0.5 | 0.2169 | 0.00417 | -0.0301 | 52.0144
1 | 0.2763 | 0.0042 | -0.0309 | 65.7857
1.5 | 0.3358 | 0.00424 | -0.0318 | 79.1981
2 | 0.395 | 0.00434 | -0.0326 | 91.0138
2.5 | 0.4542 | 0.00441 | -0.0334 | 102.9932
3 | 0.5123 | 0.00461 | -0.0341 | 111.128
4 | 0.6193 | 0.00603 | -0.0344 | 102.7032
4.5 | 0.673 | 0.0066 | -0.0345 | 101.9697
5 | 0.726 | 0.00717 | -0.0345 | 101.2552
5.5 | 0.7793 | 0.00765 | -0.0345 | 101.8693
6 | 0.8319 | 0.00814 | -0.0343 | 102.199
6.5 | 0.8845 | 0.00856 | -0.0342 | 103.3294
7 | 0.9372 | 0.00893 | -0.034 | 104.9496
7.5 | 0.9896 | 0.00928 | -0.0339 | 106.6379
8 | 1.0406 | 0.00968 | -0.0335 | 107.5
8.5 | 1.0913 | 0.01004 | -0.033 | 108.6952
9 | 1.1396 | 0.01049 | -0.0322 | 108.6368
9.5 | 1.1872 | 0.0109 | -0.0313 | 108.9174
10 | 1.2317 | 0.01139 | -0.0299 | 108.1387
10.5 | 1.2709 | 0.01196 | -0.0276 | 106.2625
11 | 1.2979 | 0.01248 | -0.023 | 103.9984
11.5 | 1.3241 | 0.01318 | -0.0189 | 100.4628
12 | 1.3529 | 0.01395 | -0.0157 | 96.9821
12.5 | 1.3802 | 0.01513 | -0.0127 | 91.2227
13 | 1.4088 | 0.01637 | -0.0102 | 86.0599
13.5 | 1.4375 | 0.01772 | -0.008 | 81.123
14 | 1.4647 | 0.01924 | -0.0058 | 76.1279
14.5 | 1.4895 | 0.021 | -0.0038 | 70.9286
15 | 1.5114 | 0.02304 | -0.0017 | 65.599
15.5 | 1.5331 | 0.0252 | 0.0001 | 60.8373
16 | 1.5542 | 0.02748 | 0.0016 | 56.5575
16.5 | 1.5749 | 0.02993 | 0.0029 | 52.6194
17 | 1.5964 | 0.03242 | 0.0039 | 49.2412
17.5 | 1.6144 | 0.03533 | 0.0048 | 45.6949
18 | 1.6316 | 0.0384 | 0.0055 | 42.4896
18.5 | 1.6445 | 0.042 | 0.0061 | 39.1548
19 | 1.6541 | 0.04605 | 0.0064 | 35.9197
19.5 | 1.6672 | 0.04993 | 0.0063 | 33.3907
20 | 1.6731 | 0.05472 | 0.0059 | 30.5757

## 91. Re 7M Mach 0.10 (1)
BIGFOIL.COM POLAR EXPORT
NACA64-216 a=0.5
NACA64-216 a=0.5 |  |  |  | Cl Max: | 1.378 | at alpha= | 13.5 | deg
JavaFoil+Calcfoil stall+Eppler ext transition |  |  |  | L/D Max: | 110.933 | at alpha= | 3.5 | deg
Re: | 7000000 |  |  | Cd Min: | 0.00494 | at alpha= | -1 | deg
Mach: | 0.1 |  |  | Cl=0 at alpha= | -1.3115 | deg
|  |  |  | @ Cl=0.1, Cd= | 0.00495
|  |  |  | @ Cl=0.4, Cd= | 0.0050687
|  |  |  | @ Cl=0.6, Cd= | 0.0054333
alpha (deg) | Cl | Cd | Cm | Cl/Cd
-19.5 | -0.883 | 0.13598 | -0.001 | -6.493
-19 | -0.911 | 0.12672 | -0.001 | -7.19
-18.5 | -0.934 | 0.11644 | -0.002 | -8.019
-18 | -0.982 | 0.08344 | -0.003 | -11.775
-17.5 | -1.034 | 0.05571 | -0.003 | -18.566
-17 | -1.058 | 0.04687 | -0.004 | -22.584
-16.5 | -1.085 | 0.0373 | -0.005 | -29.088
-16 | -1.101 | 0.03236 | -0.005 | -34.019
-15.5 | -1.114 | 0.02796 | -0.006 | -39.835
-15 | -1.124 | 0.02407 | -0.006 | -46.693
-14.5 | -1.126 | 0.02187 | -0.007 | -51.481
-14 | -1.124 | 0.01978 | -0.008 | -56.854
-13.5 | -1.12 | 0.01768 | -0.008 | -63.358
-13 | -1.11 | 0.0163 | -0.009 | -68.072
-12.5 | -1.096 | 0.01502 | -0.01 | -72.947
-12 | -1.076 | 0.01406 | -0.01 | -76.556
-11.5 | -1.053 | 0.01316 | -0.011 | -80.043
-11 | -1.026 | 0.01241 | -0.012 | -82.67
-10.5 | -0.995 | 0.01167 | -0.012 | -85.234
-10 | -0.96 | 0.01109 | -0.013 | -86.562
-9.5 | -0.92 | 0.01061 | -0.014 | -86.646
-9 | -0.88 | 0.01015 | -0.014 | -86.714
-8.5 | -0.832 | 0.00973 | -0.015 | -85.536
-8 | -0.782 | 0.00927 | -0.016 | -84.317
-7.5 | -0.73 | 0.00894 | -0.016 | -81.615
-7 | -0.676 | 0.0086 | -0.017 | -78.54
-6.5 | -0.62 | 0.0083 | -0.018 | -74.711
-6 | -0.564 | 0.00807 | -0.018 | -69.845
-5.5 | -0.506 | 0.00782 | -0.019 | -64.76
-5 | -0.448 | 0.00767 | -0.02 | -58.391
-4.5 | -0.389 | 0.00745 | -0.02 | -52.156
-4 | -0.329 | 0.00689 | -0.021 | -47.705
-3.5 | -0.268 | 0.0062 | -0.022 | -43.271
-3 | -0.207 | 0.00562 | -0.022 | -36.874
-2.5 | -0.146 | 0.00501 | -0.023 | -29.21
-2 | -0.085 | 0.00496 | -0.024 | -17.128
-1.5 | -0.023 | 0.00496 | -0.025 | -4.734
-1 | 0.038 | 0.00494 | -0.025 | 7.715
-0.5 | 0.1 | 0.00495 | -0.026 | 20.156
0 | 0.161 | 0.00497 | -0.027 | 32.478
0.5 | 0.223 | 0.00499 | -0.027 | 44.654
1 | 0.285 | 0.00503 | -0.028 | 56.616
1.5 | 0.346 | 0.00506 | -0.029 | 68.459
2 | 0.408 | 0.00507 | -0.029 | 80.361
2.5 | 0.469 | 0.00513 | -0.03 | 91.478
3 | 0.531 | 0.00522 | -0.031 | 101.625
3.5 | 0.59 | 0.00531 | -0.032 | 110.933
4 | 0.65 | 0.00605 | -0.032 | 107.389
4.5 | 0.709 | 0.00652 | -0.033 | 108.697
5 | 0.768 | 0.00733 | -0.034 | 104.814
5.5 | 0.826 | 0.00852 | -0.034 | 96.996
6 | 0.876 | 0.00963 | -0.035 | 90.953
6.5 | 0.93 | 0.01003 | -0.035 | 92.688
7 | 0.982 | 0.01047 | -0.036 | 93.731
7.5 | 1.031 | 0.01095 | -0.036 | 94.157
8 | 1.078 | 0.01144 | -0.037 | 94.25
8.5 | 1.123 | 0.01196 | -0.038 | 93.886
9 | 1.165 | 0.01252 | -0.038 | 93.083
9.5 | 1.204 | 0.01317 | -0.039 | 91.403
10 | 1.24 | 0.01387 | -0.039 | 89.389
10.5 | 1.272 | 0.01461 | -0.04 | 87.097
11 | 1.301 | 0.01543 | -0.04 | 84.294
11.5 | 1.326 | 0.01638 | -0.041 | 80.942
12 | 1.347 | 0.01738 | -0.041 | 77.509
12.5 | 1.363 | 0.01862 | -0.042 | 73.201
13 | 1.374 | 0.01988 | -0.042 | 69.127
13.5 | 1.378 | 0.02141 | -0.043 | 64.354
14 | 1.376 | 0.02284 | -0.043 | 60.275
14.5 | 1.37 | 0.02452 | -0.044 | 55.89
15 | 1.36 | 0.02628 | -0.044 | 51.748
15.5 | 1.344 | 0.02856 | -0.045 | 47.079
16 | 1.325 | 0.03078 | -0.045 | 43.06
16.5 | 1.301 | 0.03406 | -0.045 | 38.191
17 | 1.274 | 0.0371 | -0.045 | 34.333
17.5 | 1.244 | 0.04057 | -0.046 | 30.657
18 | 1.208 | 0.04595 | -0.046 | 26.299
18.5 | 1.175 | 0.04975 | -0.046 | 23.62

## 92. Re 7M Mach 0.10 (2)
BIGFOIL.COM POLAR EXPORT
NACA64-216 a=0.5
NACA64-216 a=0.5 |  |  |  | Cl Max: | 1.6675 | at alpha= | 20 | deg
XFOIL ncrit=9 |  |  |  | L/D Max: | 111.623 | at alpha= | 3 | deg
Re: | 7000000 |  |  | Cd Min: | 0.05777 | at alpha= | 20 | deg
Mach: | 0.1 |  |  | Cl=0 at alpha= | -1.3243 | deg
|  |  |  | @ Cl=0.1, Cd= | 0.0042092
|  |  |  | @ Cl=0.4, Cd= | 0.0043429
|  |  |  | @ Cl=0.6, Cd= | 0.0057709
alpha (deg) | Cl | Cd | Cm | Cl/Cd
-20 | -1.581 | 0.04228 | -0.0527 | -37.3936
-19.5 | -1.5755 | 0.03776 | -0.0532 | -41.724
-19 | -1.5661 | 0.03386 | -0.0532 | -46.2522
-18.5 | -1.5545 | 0.03041 | -0.0528 | -51.1181
-18 | -1.5364 | 0.02766 | -0.052 | -55.5459
-17.5 | -1.5203 | 0.02491 | -0.0507 | -61.0317
-16.5 | -1.485 | 0.0203 | -0.0469 | -73.1527
-16 | -1.465 | 0.01862 | -0.044 | -78.6788
-15.5 | -1.4417 | 0.01722 | -0.041 | -83.7224
-15 | -1.417 | 0.01604 | -0.0377 | -88.3416
-14.5 | -1.3928 | 0.01505 | -0.0337 | -92.5449
-14 | -1.3689 | 0.01433 | -0.0289 | -95.5269
-13.5 | -1.3296 | 0.01369 | -0.0266 | -97.122
-13 | -1.2861 | 0.01309 | -0.0249 | -98.2506
-12.5 | -1.2404 | 0.01248 | -0.0236 | -99.391
-12 | -1.194 | 0.01183 | -0.0224 | -100.9298
-11.5 | -1.1449 | 0.01127 | -0.0215 | -101.5883
-11 | -1.0937 | 0.01081 | -0.021 | -101.1748
-10.5 | -1.0412 | 0.01039 | -0.0207 | -100.2117
-10 | -0.9875 | 0.01002 | -0.0205 | -98.5529
-9.5 | -0.9342 | 0.00959 | -0.0203 | -97.414
-9 | -0.8799 | 0.00918 | -0.0202 | -95.8497
-8.5 | -0.8245 | 0.00886 | -0.0203 | -93.0587
-8 | -0.7683 | 0.00857 | -0.0205 | -89.6499
-7.5 | -0.7121 | 0.00826 | -0.0207 | -86.2107
-7 | -0.6556 | 0.00796 | -0.021 | -82.3618
-6.5 | -0.5983 | 0.00772 | -0.0214 | -77.5
-6 | -0.5408 | 0.00747 | -0.0218 | -72.3963
-5.5 | -0.4831 | 0.00724 | -0.0223 | -66.7265
-5 | -0.4251 | 0.00701 | -0.0228 | -60.6419
-4.5 | -0.367 | 0.0068 | -0.0233 | -53.9706
-4 | -0.3089 | 0.00653 | -0.0239 | -47.3047
-3.5 | -0.2512 | 0.00623 | -0.0244 | -40.321
-3 | -0.193 | 0.00591 | -0.025 | -32.6565
-2.5 | -0.1355 | 0.0055 | -0.0256 | -24.6364
-2 | -0.0779 | 0.00505 | -0.0262 | -15.4257
-1.5 | -0.0207 | 0.00448 | -0.0269 | -4.6205
-1 | 0.0382 | 0.00426 | -0.0276 | 8.9671
-0.5 | 0.0983 | 0.00421 | -0.0285 | 23.3492
0 | 0.1582 | 0.00418 | -0.0294 | 37.8469
0.5 | 0.2183 | 0.00418 | -0.0302 | 52.2249
1 | 0.2781 | 0.0042 | -0.0311 | 66.2143
1.5 | 0.3379 | 0.00425 | -0.0319 | 79.5059
2 | 0.3975 | 0.00434 | -0.0328 | 91.5899
2.5 | 0.4571 | 0.00441 | -0.0336 | 103.6508
3 | 0.5157 | 0.00462 | -0.0343 | 111.6234
3.5 | 0.5693 | 0.0054 | -0.0344 | 105.4259
4 | 0.6231 | 0.00605 | -0.0345 | 102.9917
4.5 | 0.677 | 0.00664 | -0.0346 | 101.9578
5 | 0.7302 | 0.00722 | -0.0345 | 101.1357
5.5 | 0.7838 | 0.00771 | -0.0344 | 101.6602
6 | 0.8367 | 0.00818 | -0.0343 | 102.2861
6.5 | 0.8895 | 0.00862 | -0.0341 | 103.1903
7 | 0.9424 | 0.009 | -0.0338 | 104.7111
7.5 | 0.9951 | 0.00935 | -0.0336 | 106.4278
8 | 1.0463 | 0.00975 | -0.0331 | 107.3128
8.5 | 1.0969 | 0.01013 | -0.0325 | 108.2823
9 | 1.1451 | 0.01059 | -0.0315 | 108.1303
9.5 | 1.1925 | 0.01101 | -0.0305 | 108.3106
10 | 1.2359 | 0.01154 | -0.0287 | 107.0971
10.5 | 1.2698 | 0.01209 | -0.0253 | 105.0289
11 | 1.2962 | 0.01271 | -0.0206 | 101.9827
11.5 | 1.3232 | 0.0135 | -0.0167 | 98.0148
13 | 1.4099 | 0.01693 | -0.0083 | 83.2782
13.5 | 1.4379 | 0.0184 | -0.0061 | 78.1467
14 | 1.4647 | 0.02004 | -0.0039 | 73.0888
14.5 | 1.489 | 0.02194 | -0.0018 | 67.8669
15 | 1.5093 | 0.02419 | 0.0003 | 62.3936
15.5 | 1.5305 | 0.02648 | 0.0021 | 57.7983
16 | 1.5543 | 0.0287 | 0.0035 | 54.1568
16.5 | 1.5744 | 0.03133 | 0.0048 | 50.2522
17 | 1.5952 | 0.03402 | 0.0058 | 46.8901
17.5 | 1.6121 | 0.03717 | 0.0067 | 43.371
18 | 1.6281 | 0.04051 | 0.0074 | 40.1901
18.5 | 1.6386 | 0.0445 | 0.0078 | 36.8225
19 | 1.6468 | 0.04887 | 0.008 | 33.6976
19.5 | 1.6586 | 0.05309 | 0.0078 | 31.2413
20 | 1.6675 | 0.05777 | 0.0073 | 28.8645

## 93. Re 7M Mach 0.25 (1)
BIGFOIL.COM POLAR EXPORT
NACA64-216 a=0.5
NACA64-216 a=0.5 |  |  |  | Cl Max: | 1.315 | at alpha= | 12.5 | deg
JavaFoil+Calcfoil stall+Eppler ext transition |  |  |  | L/D Max: | 112.896 | at alpha= | 3.5 | deg
Re: | 7000000 |  |  | Cd Min: | 0.00496 | at alpha= | -1 | deg
Mach: | 0.25 |  |  | Cl=0 at alpha= | -1.3095 | deg
|  |  |  | @ Cl=0.1, Cd= | 0.0049987
|  |  |  | @ Cl=0.4, Cd= | 0.0051119
|  |  |  | @ Cl=0.6, Cd= | 0.0053531
alpha (deg) | Cl | Cd | Cm | Cl/Cd
-17.5 | -0.667 | 0.13725 | -0.002 | -4.857
-17 | -0.71 | 0.12848 | -0.003 | -5.525
-16.5 | -0.75 | 0.11782 | -0.003 | -6.37
-16 | -0.788 | 0.10789 | -0.003 | -7.304
-15.5 | -0.826 | 0.09522 | -0.004 | -8.67
-15 | -0.904 | 0.05565 | -0.006 | -16.252
-14.5 | -0.967 | 0.03433 | -0.007 | -28.164
-14 | -0.999 | 0.02752 | -0.008 | -36.296
-13.5 | -1.021 | 0.02304 | -0.008 | -44.31
-13 | -1.035 | 0.01985 | -0.009 | -52.116
-12.5 | -1.04 | 0.01755 | -0.01 | -59.23
-12 | -1.037 | 0.01584 | -0.01 | -65.48
-11.5 | -1.027 | 0.01455 | -0.011 | -70.573
-11 | -1.009 | 0.01365 | -0.012 | -73.929
-10.5 | -0.987 | 0.01271 | -0.012 | -77.679
-10 | -0.959 | 0.01188 | -0.013 | -80.745
-9.5 | -0.923 | 0.01125 | -0.014 | -82.047
-9 | -0.883 | 0.0107 | -0.015 | -82.583
-8.5 | -0.841 | 0.00942 | -0.015 | -89.31
-8 | -0.796 | 0.00973 | -0.016 | -81.807
-7.5 | -0.744 | 0.00931 | -0.017 | -79.935
-7 | -0.69 | 0.00885 | -0.017 | -78.028
-6.5 | -0.635 | 0.00854 | -0.018 | -74.355
-6 | -0.578 | 0.00826 | -0.019 | -69.916
-5.5 | -0.519 | 0.00801 | -0.02 | -64.797
-5 | -0.459 | 0.00777 | -0.02 | -59.103
-4.5 | -0.399 | 0.00762 | -0.021 | -52.33
-4 | -0.337 | 0.00738 | -0.022 | -45.715
-3.5 | -0.276 | 0.00646 | -0.022 | -42.628
-3 | -0.213 | 0.00572 | -0.023 | -37.24
-2.5 | -0.15 | 0.00506 | -0.024 | -29.713
-2 | -0.087 | 0.005 | -0.025 | -17.452
-1.5 | -0.024 | 0.00498 | -0.025 | -4.851
-1 | 0.039 | 0.00496 | -0.026 | 7.901
-0.5 | 0.102 | 0.005 | -0.027 | 20.498
0 | 0.166 | 0.00499 | -0.027 | 33.197
0.5 | 0.229 | 0.00502 | -0.028 | 45.653
1 | 0.292 | 0.00504 | -0.029 | 58.013
1.5 | 0.356 | 0.00507 | -0.03 | 70.081
2 | 0.419 | 0.00513 | -0.03 | 81.603
2.5 | 0.482 | 0.0052 | -0.031 | 92.717
3 | 0.545 | 0.00529 | -0.032 | 103.071
3.5 | 0.606 | 0.00536 | -0.032 | 112.896
4 | 0.667 | 0.00621 | -0.033 | 107.421
4.5 | 0.728 | 0.00671 | -0.034 | 108.589
5 | 0.789 | 0.0077 | -0.035 | 102.457
5.5 | 0.843 | 0.0089 | -0.035 | 94.722
6 | 0.896 | 0.01004 | -0.036 | 89.246
6.5 | 0.95 | 0.01049 | -0.036 | 90.528
7 | 1.002 | 0.01099 | -0.037 | 91.155
7.5 | 1.051 | 0.01154 | -0.037 | 91.056
8 | 1.097 | 0.01211 | -0.038 | 90.581
8.5 | 1.14 | 0.0127 | -0.039 | 89.738
9 | 1.179 | 0.01337 | -0.039 | 88.202
9.5 | 1.214 | 0.0141 | -0.04 | 86.084
10 | 1.245 | 0.01493 | -0.04 | 83.373
10.5 | 1.27 | 0.01584 | -0.041 | 80.182
11 | 1.291 | 0.01689 | -0.041 | 76.417
11.5 | 1.305 | 0.01805 | -0.042 | 72.31
12 | 1.313 | 0.0194 | -0.042 | 67.708
12.5 | 1.315 | 0.02092 | -0.043 | 62.849
13 | 1.308 | 0.02255 | -0.043 | 58.012
13.5 | 1.289 | 0.02457 | -0.044 | 52.454
14 | 1.261 | 0.02677 | -0.044 | 47.122
14.5 | 1.226 | 0.02917 | -0.044 | 42.031
15 | 1.183 | 0.03213 | -0.045 | 36.802
15.5 | 1.128 | 0.03728 | -0.045 | 30.246
16 | 1.069 | 0.04175 | -0.045 | 25.608
16.5 | 0.987 | 0.05649 | -0.044 | 17.477
17 | 0.86 | 0.10578 | -0.036 | 8.126
17.5 | 0.782 | 0.12816 | -0.032 | 6.105

## 94. Re 7M Mach 0.25 (2)
BIGFOIL.COM POLAR EXPORT
NACA64-216 a=0.5
NACA64-216 a=0.5 |  |  |  | Cl Max: | 1.6146 | at alpha= | 19.5 | deg
XFOIL ncrit=9 |  |  |  | L/D Max: | 114.657 | at alpha= | 3 | deg
Re: | 7000000 |  |  | Cd Min: | 0.07945 | at alpha= | -20 | deg
Mach: | 0.25 |  |  | Cl=0 at alpha= | -1.3259 | deg
|  |  |  | @ Cl=0.1, Cd= | 0.0042413
|  |  |  | @ Cl=0.4, Cd= | 0.0043546
|  |  |  | @ Cl=0.6, Cd= | 0.0056042
alpha (deg) | Cl | Cd | Cm | Cl/Cd
-20 | -1.3876 | 0.07945 | -0.0477 | -17.4651
-19.5 | -1.4164 | 0.06824 | -0.0541 | -20.7562
-19 | -1.4444 | 0.05805 | -0.059 | -24.882
-18.5 | -1.462 | 0.04976 | -0.0621 | -29.381
-18 | -1.4473 | 0.04519 | -0.063 | -32.027
-17.5 | -1.4559 | 0.03877 | -0.0641 | -37.5522
-17 | -1.4479 | 0.03425 | -0.0639 | -42.2745
-16.5 | -1.453 | 0.02984 | -0.0616 | -48.693
-16 | -1.4348 | 0.02603 | -0.0618 | -55.121
-15.5 | -1.4217 | 0.02308 | -0.0592 | -61.5988
-15 | -1.4037 | 0.02063 | -0.0562 | -68.0417
-14.5 | -1.3818 | 0.01861 | -0.0529 | -74.2504
-14 | -1.356 | 0.01701 | -0.0492 | -79.7178
-13.5 | -1.329 | 0.0157 | -0.0451 | -84.6497
-13 | -1.3054 | 0.01458 | -0.0399 | -89.5336
-12 | -1.23 | 0.01309 | -0.0322 | -93.9649
-11.5 | -1.182 | 0.01238 | -0.03 | -95.4766
-11 | -1.133 | 0.01164 | -0.028 | -97.3368
-10.5 | -1.0801 | 0.01106 | -0.0266 | -97.6582
-10 | -1.0251 | 0.01056 | -0.0256 | -97.0739
-9.5 | -0.9689 | 0.01012 | -0.0248 | -95.7411
-9 | -0.9124 | 0.00966 | -0.0241 | -94.4513
-8.5 | -0.8554 | 0.00921 | -0.0236 | -92.8773
-8 | -0.7971 | 0.00885 | -0.0234 | -90.0678
-7.5 | -0.7381 | 0.00853 | -0.0233 | -86.5299
-7 | -0.6792 | 0.0082 | -0.0232 | -82.8293
-6.5 | -0.6198 | 0.00789 | -0.0233 | -78.5551
-6 | -0.5598 | 0.00766 | -0.0235 | -73.0809
-5.5 | -0.4999 | 0.00737 | -0.0238 | -67.829
-5 | -0.4395 | 0.00716 | -0.0241 | -61.3827
-4.5 | -0.3791 | 0.00692 | -0.0246 | -54.7832
-4 | -0.3188 | 0.00667 | -0.025 | -47.7961
-3.5 | -0.259 | 0.00633 | -0.0255 | -40.9163
-3 | -0.1989 | 0.006 | -0.026 | -33.15
-2.5 | -0.1395 | 0.00559 | -0.0266 | -24.9553
-2 | -0.08 | 0.00512 | -0.0272 | -15.625
-1.5 | -0.0212 | 0.00452 | -0.0278 | -4.6903
-1 | 0.0397 | 0.00428 | -0.0286 | 9.2757
-0.5 | 0.102 | 0.00424 | -0.0295 | 24.0566
0 | 0.164 | 0.00422 | -0.0303 | 38.8626
0.5 | 0.2262 | 0.0042 | -0.0312 | 53.8571
1 | 0.2882 | 0.00423 | -0.0321 | 68.1324
1.5 | 0.3501 | 0.00429 | -0.033 | 81.6084
2 | 0.4119 | 0.00437 | -0.0338 | 94.2563
2.5 | 0.4736 | 0.00446 | -0.0346 | 106.1883
3 | 0.5343 | 0.00466 | -0.0353 | 114.6567
3.5 | 0.5893 | 0.00546 | -0.0353 | 107.9304
4 | 0.6442 | 0.0062 | -0.0352 | 103.9032
4.5 | 0.6996 | 0.00681 | -0.0351 | 102.7313
5 | 0.754 | 0.00744 | -0.0347 | 101.3441
5.5 | 0.8085 | 0.00798 | -0.0344 | 101.3158
6 | 0.8621 | 0.00852 | -0.0338 | 101.1854
6.5 | 0.9164 | 0.00895 | -0.0332 | 102.3911
7 | 0.9706 | 0.00935 | -0.0326 | 103.8075
7.5 | 1.0235 | 0.00977 | -0.0317 | 104.7595
8 | 1.0758 | 0.01018 | -0.0307 | 105.6778
8.5 | 1.1242 | 0.0107 | -0.0291 | 105.0654
9 | 1.1716 | 0.01116 | -0.0272 | 104.9821
9.5 | 1.2073 | 0.01172 | -0.0232 | 103.0119
10 | 1.2318 | 0.01254 | -0.0177 | 98.2297
10.5 | 1.2628 | 0.01343 | -0.0138 | 94.0283
11 | 1.2934 | 0.01448 | -0.0102 | 89.3232
11.5 | 1.3189 | 0.01572 | -0.006 | 83.8995
12 | 1.3534 | 0.01718 | -0.0041 | 78.7776
12.5 | 1.3837 | 0.01881 | -0.0014 | 73.5619
13 | 1.4128 | 0.0206 | 0.0011 | 68.5825
13.5 | 1.4372 | 0.0228 | 0.0036 | 63.0351
14 | 1.4613 | 0.02515 | 0.006 | 58.1034
14.5 | 1.4817 | 0.02785 | 0.0082 | 53.2029
15 | 1.5057 | 0.03049 | 0.01 | 49.3834
15.5 | 1.5265 | 0.03349 | 0.0116 | 45.5808
16 | 1.547 | 0.03669 | 0.0129 | 42.1641
16.5 | 1.5638 | 0.04033 | 0.0141 | 38.7751
17 | 1.5781 | 0.04438 | 0.0149 | 35.5588
17.5 | 1.5894 | 0.04888 | 0.0154 | 32.5164
18 | 1.5965 | 0.054 | 0.0155 | 29.5648
18.5 | 1.6023 | 0.05948 | 0.0152 | 26.9385
19 | 1.6101 | 0.06505 | 0.0144 | 24.7517
19.5 | 1.6146 | 0.07119 | 0.0131 | 22.6802
20 | 1.6145 | 0.07814 | 0.0111 | 20.6616

## 95. Re 7M Mach 0.50 (1)
BIGFOIL.COM POLAR EXPORT
NACA64-216 a=0.5
NACA64-216 a=0.5 |  |  |  | Cl Max: | 1.237 | at alpha= | 20 | deg
JavaFoil+Calcfoil stall+Eppler ext transition |  |  |  | L/D Max: | 118.73 | at alpha= | 3.5 | deg
Re: | 7000000 |  |  | Cd Min: | 0.00512 | at alpha= | -0.5 | deg
Mach: | 0.5 |  |  | Cl=0 at alpha= | -1.3099 | deg
|  |  |  | @ Cl=0.1, Cd= | 0.0051242
|  |  |  | @ Cl=0.4, Cd= | 0.0052626
|  |  |  | @ Cl=0.6, Cd= | 0.0055617
alpha (deg) | Cl | Cd | Cm | Cl/Cd
-20 | -1.042 | 0.15279 | -0.001 | -6.823
-19.5 | -1.021 | 0.15125 | -0.001 | -6.748
-19 | -0.995 | 0.14136 | -0.002 | -7.038
-18.5 | -0.963 | 0.13864 | -0.002 | -6.946
-18 | -0.932 | 0.13448 | -0.002 | -6.931
-17.5 | -0.904 | 0.12994 | -0.003 | -6.96
-17 | -0.881 | 0.13022 | -0.003 | -6.763
-16.5 | -0.852 | 0.12446 | -0.003 | -6.848
-16 | -0.822 | 0.12048 | -0.004 | -6.82
-15.5 | -0.793 | 0.11412 | -0.004 | -6.949
-15 | -0.766 | 0.11121 | -0.004 | -6.885
-14.5 | -0.74 | 0.1074 | -0.005 | -6.888
-14 | -0.71 | 0.10249 | -0.005 | -6.925
-13.5 | -0.683 | 0.09524 | -0.005 | -7.168
-13 | -0.656 | 0.08752 | -0.006 | -7.49
-12.5 | -0.627 | 0.09198 | -0.006 | -6.814
-12 | -0.599 | 0.08516 | -0.006 | -7.032
-11.5 | -0.573 | 0.07622 | -0.007 | -7.518
-11 | -0.549 | 0.06786 | -0.008 | -8.095
-10.5 | -0.6 | 0.02152 | -0.013 | -27.886
-10 | -0.487 | 0.07175 | -0.007 | -6.781
-9.5 | -0.46 | 0.06265 | -0.008 | -7.344
-9 | -0.515 | 0.01576 | -0.016 | -32.704
-8.5 | -0.746 | 0.01419 | -0.017 | -52.547
-8 | -0.772 | 0.01272 | -0.018 | -60.722
-7.5 | -0.758 | 0.01158 | -0.018 | -65.498
-7 | -0.725 | 0.01077 | -0.019 | -67.354
-6.5 | -0.681 | 0.01008 | -0.02 | -67.522
-6 | -0.631 | 0.00955 | -0.021 | -66.094
-5.5 | -0.571 | 0.00902 | -0.022 | -63.343
-5 | -0.508 | 0.00868 | -0.023 | -58.564
-4.5 | -0.443 | 0.00828 | -0.023 | -53.509
-4 | -0.376 | 0.008 | -0.024 | -46.949
-3.5 | -0.307 | 0.00759 | -0.025 | -40.458
-3 | -0.238 | 0.00623 | -0.026 | -38.173
-2.5 | -0.168 | 0.00572 | -0.027 | -29.325
-2 | -0.097 | 0.00516 | -0.027 | -18.899
-1.5 | -0.027 | 0.00513 | -0.028 | -5.258
-1 | 0.044 | 0.00514 | -0.029 | 8.529
-0.5 | 0.115 | 0.00512 | -0.03 | 22.359
0 | 0.185 | 0.00516 | -0.031 | 35.958
0.5 | 0.256 | 0.00517 | -0.031 | 49.521
1 | 0.327 | 0.00525 | -0.032 | 62.288
1.5 | 0.398 | 0.00526 | -0.033 | 75.54
2 | 0.468 | 0.00535 | -0.034 | 87.483
2.5 | 0.539 | 0.00545 | -0.035 | 98.858
3 | 0.61 | 0.00558 | -0.035 | 109.262
3.5 | 0.676 | 0.00569 | -0.036 | 118.73
4 | 0.744 | 0.00706 | -0.037 | 105.477
4.5 | 0.804 | 0.00798 | -0.038 | 100.734
5 | 0.862 | 0.0098 | -0.038 | 87.945
5.5 | 0.919 | 0.01146 | -0.039 | 80.191
6 | 0.975 | 0.01216 | -0.039 | 80.182
6.5 | 1.028 | 0.01298 | -0.04 | 79.187
7 | 1.075 | 0.01387 | -0.04 | 77.512
7.5 | 1.112 | 0.01484 | -0.041 | 74.889
8 | 1.133 | 0.01593 | -0.042 | 71.108
8.5 | 1.129 | 0.01729 | -0.042 | 65.323
9 | 1.073 | 0.01913 | -0.043 | 56.076
9.5 | 0.708 | 0.02388 | -0.043 | 29.63
10 | 0.745 | 0.02275 | -0.044 | 32.749
10.5 | 0.767 | 0.02738 | -0.044 | 27.996
11 | 0.686 | 0.07841 | -0.024 | 8.746
11.5 | 0.835 | 0.02737 | -0.046 | 30.51
12 | 0.858 | 0.03184 | -0.046 | 26.94
12.5 | 0.776 | 0.0853 | -0.03 | 9.098
13 | 0.8 | 0.09655 | -0.029 | 8.286
13.5 | 0.826 | 0.09363 | -0.029 | 8.824
14 | 0.857 | 0.09978 | -0.031 | 8.586
14.5 | 0.896 | 0.09895 | -0.035 | 9.06
15 | 0.905 | 0.11225 | -0.029 | 8.066
15.5 | 0.939 | 0.11277 | -0.032 | 8.325
16 | 0.985 | 0.10705 | -0.038 | 9.2
16.5 | 0.988 | 0.12492 | -0.032 | 7.913
17 | 1.017 | 0.12942 | -0.033 | 7.859
17.5 | 1.056 | 0.1275 | -0.037 | 8.284
18 | 1.104 | 0.1202 | -0.042 | 9.185
18.5 | 1.099 | 0.13943 | -0.035 | 7.88
19 | 1.13 | 0.14142 | -0.037 | 7.991
19.5 | 1.179 | 0.13482 | -0.042 | 8.743
20 | 1.237 | 0.11932 | -0.047 | 10.369

## 96. Re 7M Mach 0.50 (2)
BIGFOIL.COM POLAR EXPORT
NACA64-216 a=0.5
NACA64-216 a=0.5 |  |  |  | Cl Max: | 1.2607 | at alpha= | 11 | deg
XFOIL ncrit=9 |  |  |  | L/D Max: | 128.385 | at alpha= | 3 | deg
Re: | 7000000 |  |  | Cd Min: | 0.13116 | at alpha= | 16 | deg
Mach: | 0.5 |  |  | Cl=0 at alpha= | -1.3343 | deg
|  |  |  | @ Cl=0.1, Cd= | 0.0043956
|  |  |  | @ Cl=0.4, Cd= | 0.0044468
|  |  |  | @ Cl=0.6, Cd= | 0.004779
alpha (deg) | Cl | Cd | Cm | Cl/Cd
-14 | -0.7255 | 0.10656 | -0.034 | -6.8084
-13.5 | -0.7516 | 0.09281 | -0.0434 | -8.0983
-13 | -0.7714 | 0.07969 | -0.0521 | -9.68
-12.5 | -0.7908 | 0.06715 | -0.061 | -11.7766
-12 | -0.8168 | 0.05571 | -0.0687 | -14.6616
-11.5 | -0.8456 | 0.04567 | -0.0741 | -18.5154
-11 | -0.8719 | 0.03724 | -0.0767 | -23.413
-10.5 | -0.9008 | 0.02971 | -0.0768 | -30.3198
-10 | -0.9253 | 0.02341 | -0.074 | -39.5258
-9.5 | -0.9451 | 0.01824 | -0.0681 | -51.8147
-9 | -0.9514 | 0.01468 | -0.06 | -64.8093
-8.5 | -0.9481 | 0.0126 | -0.0496 | -75.246
-8 | -0.9054 | 0.01113 | -0.0434 | -81.3477
-7.5 | -0.847 | 0.01014 | -0.0394 | -83.5306
-7 | -0.7811 | 0.00949 | -0.0366 | -82.3077
-6.5 | -0.7126 | 0.00896 | -0.0346 | -79.5312
-6 | -0.6439 | 0.00848 | -0.0331 | -75.9316
-5.5 | -0.5739 | 0.00808 | -0.032 | -71.0272
-5 | -0.5036 | 0.00775 | -0.0313 | -64.9806
-4.5 | -0.4333 | 0.00744 | -0.0309 | -58.2392
-4 | -0.363 | 0.00715 | -0.0308 | -50.7692
-3.5 | -0.293 | 0.00689 | -0.0309 | -42.5254
-3 | -0.2244 | 0.00646 | -0.0309 | -34.7368
-2.5 | -0.1565 | 0.00601 | -0.0312 | -26.0399
-2 | -0.0891 | 0.00543 | -0.0315 | -16.4088
-1.5 | -0.0232 | 0.00467 | -0.0319 | -4.9679
-1 | 0.0468 | 0.00444 | -0.0327 | 10.5405
-0.5 | 0.1187 | 0.00438 | -0.0337 | 27.1005
0 | 0.1902 | 0.00437 | -0.0346 | 43.524
0.5 | 0.262 | 0.00437 | -0.0356 | 59.9542
1 | 0.334 | 0.00441 | -0.0366 | 75.737
1.5 | 0.4058 | 0.00445 | -0.0376 | 91.191
2 | 0.4775 | 0.00454 | -0.0384 | 105.1762
2.5 | 0.5491 | 0.00465 | -0.0392 | 118.086
3 | 0.6201 | 0.00483 | -0.0398 | 128.3851
3.5 | 0.6803 | 0.0058 | -0.0389 | 117.2931
4 | 0.7369 | 0.00688 | -0.0373 | 107.1076
4.5 | 0.793 | 0.00779 | -0.0354 | 101.7972
5 | 0.8484 | 0.00858 | -0.0331 | 98.8811
5.5 | 0.8982 | 0.00944 | -0.0298 | 95.1483
6 | 0.9502 | 0.01006 | -0.0265 | 94.4533
6.5 | 0.9848 | 0.01073 | -0.0201 | 91.7801
7 | 1.0184 | 0.01181 | -0.0145 | 86.232
7.5 | 1.0577 | 0.01301 | -0.01 | 81.299
8 | 1.0936 | 0.01457 | -0.0055 | 75.0583
8.5 | 1.1312 | 0.01624 | -0.0013 | 69.6552
9 | 1.166 | 0.0182 | 0.003 | 64.0659
9.5 | 1.1948 | 0.0206 | 0.0074 | 58
10 | 1.2231 | 0.02321 | 0.0117 | 52.6971
10.5 | 1.2453 | 0.02627 | 0.0161 | 47.4039
11 | 1.2607 | 0.02989 | 0.0204 | 42.178
12.5 | 1.2512 | 0.0482 | 0.0266 | 25.9585
13 | 1.223 | 0.05708 | 0.0264 | 21.4261
13.5 | 1.1949 | 0.06701 | 0.0243 | 17.8317
14 | 1.1639 | 0.07835 | 0.0199 | 14.8551
14.5 | 1.1359 | 0.09054 | 0.0138 | 12.5458
15 | 1.1074 | 0.10387 | 0.0058 | 10.6614
15.5 | 1.0842 | 0.11749 | -0.0029 | 9.228
16 | 1.0646 | 0.13116 | -0.0119 | 8.1168

## 97. Re 8M Mach 0.00 (1)
BIGFOIL.COM POLAR EXPORT
NACA64-216 a=0.5
NACA64-216 a=0.5 |  |  |  | Cl Max: | 1.392 | at alpha= | 14 | deg
JavaFoil+Calcfoil stall+Eppler ext transition |  |  |  | L/D Max: | 105.968 | at alpha= | 4.5 | deg
Re: | 8000000 |  |  | Cd Min: | 0.00486 | at alpha= | -0.5 | deg
Mach: | 0 |  |  | Cl=0 at alpha= | -1.3115 | deg
|  |  |  | @ Cl=0.1, Cd= | 0.0048602
|  |  |  | @ Cl=0.4, Cd= | 0.0050142
|  |  |  | @ Cl=0.6, Cd= | 0.0058623
alpha (deg) | Cl | Cd | Cm | Cl/Cd
-20 | -0.912 | 0.13351 | -0.001 | -6.829
-19.5 | -0.939 | 0.12257 | -0.001 | -7.663
-19 | -0.968 | 0.11062 | -0.002 | -8.75
-18.5 | -0.995 | 0.09566 | -0.002 | -10.399
-18 | -1.017 | 0.08348 | -0.003 | -12.184
-17.5 | -1.086 | 0.04561 | -0.003 | -23.801
-17 | -1.104 | 0.03906 | -0.004 | -28.27
-16.5 | -1.123 | 0.03232 | -0.005 | -34.749
-16 | -1.135 | 0.02804 | -0.005 | -40.489
-15.5 | -1.141 | 0.0255 | -0.006 | -44.725
-15 | -1.147 | 0.02203 | -0.006 | -52.076
-14.5 | -1.145 | 0.02017 | -0.007 | -56.779
-14 | -1.141 | 0.0184 | -0.008 | -61.995
-13.5 | -1.133 | 0.01659 | -0.008 | -68.319
-13 | -1.12 | 0.01537 | -0.009 | -72.891
-12.5 | -1.104 | 0.01421 | -0.01 | -77.684
-12 | -1.083 | 0.01323 | -0.01 | -81.878
-11.5 | -1.058 | 0.01256 | -0.011 | -84.203
-11 | -1.029 | 0.0119 | -0.011 | -86.489
-10.5 | -0.997 | 0.01123 | -0.012 | -88.764
-10 | -0.961 | 0.01069 | -0.013 | -89.834
-9.5 | -0.92 | 0.00946 | -0.014 | -97.235
-9 | -0.878 | 0.00979 | -0.014 | -89.65
-8.5 | -0.829 | 0.00941 | -0.015 | -88.168
-8 | -0.779 | 0.00904 | -0.016 | -86.124
-7.5 | -0.727 | 0.00871 | -0.016 | -83.399
-7 | -0.673 | 0.0084 | -0.017 | -80.065
-6.5 | -0.618 | 0.00813 | -0.018 | -75.956
-6 | -0.561 | 0.00791 | -0.018 | -70.943
-5.5 | -0.504 | 0.00767 | -0.019 | -65.686
-5 | -0.446 | 0.00746 | -0.02 | -59.782
-4.5 | -0.387 | 0.00731 | -0.02 | -52.935
-4 | -0.327 | 0.00704 | -0.021 | -46.434
-3.5 | -0.267 | 0.00649 | -0.022 | -41.158
-3 | -0.206 | 0.00571 | -0.022 | -36.142
-2.5 | -0.145 | 0.0054 | -0.023 | -26.956
-2 | -0.084 | 0.00489 | -0.024 | -17.282
-1.5 | -0.023 | 0.0049 | -0.024 | -4.77
-1 | 0.038 | 0.00488 | -0.025 | 7.771
-0.5 | 0.099 | 0.00486 | -0.026 | 20.425
0 | 0.161 | 0.00487 | -0.027 | 32.936
0.5 | 0.222 | 0.0049 | -0.027 | 45.315
1 | 0.283 | 0.00492 | -0.028 | 57.49
1.5 | 0.344 | 0.00496 | -0.029 | 69.387
2 | 0.406 | 0.00502 | -0.029 | 80.814
2.5 | 0.467 | 0.0051 | -0.03 | 91.608
3 | 0.528 | 0.00515 | -0.031 | 102.416
3.5 | 0.587 | 0.00578 | -0.031 | 101.465
4 | 0.647 | 0.00616 | -0.032 | 105.039
4.5 | 0.706 | 0.00666 | -0.033 | 105.968
5 | 0.764 | 0.00746 | -0.033 | 102.534
5.5 | 0.822 | 0.00841 | -0.034 | 97.82
6 | 0.874 | 0.0094 | -0.035 | 93.024
6.5 | 0.927 | 0.00976 | -0.035 | 94.978
7 | 0.979 | 0.01016 | -0.036 | 96.386
7.5 | 1.029 | 0.01062 | -0.036 | 96.883
8 | 1.076 | 0.0111 | -0.037 | 96.976
8.5 | 1.121 | 0.01159 | -0.038 | 96.705
9 | 1.163 | 0.01208 | -0.038 | 96.29
9.5 | 1.203 | 0.0127 | -0.039 | 94.711
10 | 1.239 | 0.01335 | -0.039 | 92.822
10.5 | 1.273 | 0.01403 | -0.04 | 90.728
11 | 1.303 | 0.01481 | -0.04 | 87.956
11.5 | 1.329 | 0.01569 | -0.041 | 84.671
12 | 1.352 | 0.01662 | -0.041 | 81.308
12.5 | 1.37 | 0.01779 | -0.042 | 77.01
13 | 1.383 | 0.01902 | -0.042 | 72.735
13.5 | 1.389 | 0.02031 | -0.043 | 68.411
14 | 1.392 | 0.02162 | -0.043 | 64.365
14.5 | 1.389 | 0.02311 | -0.044 | 60.115
15 | 1.382 | 0.02487 | -0.044 | 55.568
15.5 | 1.371 | 0.02688 | -0.044 | 51.005
16 | 1.356 | 0.02888 | -0.045 | 46.959
16.5 | 1.336 | 0.03172 | -0.045 | 42.137
17 | 1.315 | 0.03436 | -0.045 | 38.269
17.5 | 1.29 | 0.03731 | -0.046 | 34.569
18 | 1.263 | 0.04055 | -0.046 | 31.146
18.5 | 1.233 | 0.04431 | -0.046 | 27.831
19 | 1.199 | 0.05021 | -0.046 | 23.873

## 98. Re 8M Mach 0.00 (2)
BIGFOIL.COM POLAR EXPORT
NACA64-216 a=0.5
NACA64-216 a=0.5 |  |  |  | Cl Max: | 1.6923 | at alpha= | 20 | deg
XFOIL ncrit=9 |  |  |  | L/D Max: | 111.962 | at alpha= | 9.5 | deg
Re: | 8000000 |  |  | Cd Min: | 0.05253 | at alpha= | 20 | deg
Mach: | 0 |  |  | Cl=0 at alpha= | -1.3296 | deg
|  |  |  | @ Cl=0.1, Cd= | 0.0041188
|  |  |  | @ Cl=0.4, Cd= | 0.0042565
|  |  |  | @ Cl=0.6, Cd= | 0.0058415
alpha (deg) | Cl | Cd | Cm | Cl/Cd
-20 | -1.6214 | 0.03603 | -0.0509 | -45.0014
-19.5 | -1.6111 | 0.03242 | -0.0508 | -49.6946
-19 | -1.5973 | 0.02934 | -0.0502 | -54.441
-18.5 | -1.5814 | 0.02657 | -0.0493 | -59.5183
-18 | -1.5591 | 0.02442 | -0.0483 | -63.8452
-17 | -1.5179 | 0.02016 | -0.0454 | -75.2927
-16.5 | -1.5022 | 0.0185 | -0.042 | -81.2
-16 | -1.4808 | 0.01706 | -0.039 | -86.7995
-15.5 | -1.4576 | 0.01589 | -0.0357 | -91.7306
-15 | -1.4342 | 0.01493 | -0.0318 | -96.0616
-14.5 | -1.4122 | 0.0142 | -0.0269 | -99.4507
-14 | -1.3737 | 0.01357 | -0.0247 | -101.2307
-13.5 | -1.3308 | 0.01299 | -0.0232 | -102.448
-13 | -1.2853 | 0.01245 | -0.0221 | -103.2369
-12.5 | -1.2378 | 0.01195 | -0.0212 | -103.5816
-12 | -1.1904 | 0.01136 | -0.0203 | -104.7887
-11.5 | -1.1411 | 0.01083 | -0.0197 | -105.3647
-11 | -1.0898 | 0.01039 | -0.0194 | -104.8893
-10.5 | -1.0373 | 0.01001 | -0.0192 | -103.6264
-10 | -0.9837 | 0.00966 | -0.0192 | -101.8323
-9.5 | -0.9301 | 0.00928 | -0.0192 | -100.2263
-9 | -0.876 | 0.00891 | -0.0192 | -98.3165
-8.5 | -0.8209 | 0.00858 | -0.0194 | -95.676
-7.5 | -0.7088 | 0.00804 | -0.0201 | -88.1592
-7 | -0.6526 | 0.00775 | -0.0204 | -84.2065
-6.5 | -0.5957 | 0.00751 | -0.0209 | -79.3209
-6 | -0.5385 | 0.00729 | -0.0213 | -73.8683
-5.5 | -0.4811 | 0.00705 | -0.0219 | -68.2411
-5 | -0.4234 | 0.00686 | -0.0224 | -61.7201
-4.5 | -0.3654 | 0.00664 | -0.023 | -55.0301
-4 | -0.3075 | 0.00642 | -0.0236 | -47.8972
-3.5 | -0.2499 | 0.00611 | -0.0242 | -40.9002
-3 | -0.1921 | 0.00582 | -0.0248 | -33.0069
-2 | -0.077 | 0.00505 | -0.0261 | -15.2475
-1.5 | -0.0197 | 0.00458 | -0.0268 | -4.3013
-1 | 0.0381 | 0.00418 | -0.0275 | 9.1148
-0.5 | 0.0977 | 0.00412 | -0.0284 | 23.7136
0 | 0.1572 | 0.00409 | -0.0292 | 38.4352
0.5 | 0.2168 | 0.0041 | -0.0301 | 52.878
1 | 0.2765 | 0.00411 | -0.0309 | 67.2749
2 | 0.3952 | 0.00425 | -0.0326 | 92.9882
2.5 | 0.4545 | 0.00433 | -0.0334 | 104.9654
3 | 0.5113 | 0.00471 | -0.034 | 108.5563
4 | 0.6187 | 0.00608 | -0.0343 | 101.7599
4.5 | 0.6728 | 0.00661 | -0.0345 | 101.7852
5 | 0.7267 | 0.00711 | -0.0346 | 102.2082
5.5 | 0.7801 | 0.00758 | -0.0346 | 102.9156
6 | 0.8332 | 0.00803 | -0.0345 | 103.7609
6.5 | 0.8863 | 0.00842 | -0.0344 | 105.2613
7 | 0.9394 | 0.00878 | -0.0344 | 106.9932
7.5 | 0.9923 | 0.0091 | -0.0343 | 109.044
8 | 1.0441 | 0.00946 | -0.034 | 110.37
8.5 | 1.0948 | 0.00984 | -0.0336 | 111.2602
9 | 1.1441 | 0.01025 | -0.0329 | 111.6195
9.5 | 1.1924 | 0.01065 | -0.0321 | 111.9624
10 | 1.2373 | 0.01114 | -0.0307 | 111.0682
10.5 | 1.2797 | 0.01164 | -0.029 | 109.9399
11 | 1.3126 | 0.01212 | -0.0255 | 108.3003
11.5 | 1.3363 | 0.01282 | -0.0207 | 104.2356
12 | 1.3603 | 0.01367 | -0.0165 | 99.5099
13 | 1.4206 | 0.0157 | -0.0114 | 90.4841
13.5 | 1.449 | 0.01701 | -0.009 | 85.1852
14 | 1.4754 | 0.01853 | -0.0067 | 79.6222
14.5 | 1.5 | 0.02025 | -0.0045 | 74.0741
15 | 1.5218 | 0.02226 | -0.0023 | 68.3648
15.5 | 1.5446 | 0.02429 | -0.0006 | 63.59
16 | 1.5691 | 0.02629 | 0.0009 | 59.6843
16.5 | 1.5905 | 0.02861 | 0.0023 | 55.5925
17 | 1.6118 | 0.03106 | 0.0034 | 51.8931
17.5 | 1.6298 | 0.03389 | 0.0045 | 48.0909
18 | 1.646 | 0.037 | 0.0053 | 44.4865
18.5 | 1.6562 | 0.04079 | 0.006 | 40.6031
19 | 1.6676 | 0.0446 | 0.0064 | 37.3901
19.5 | 1.6812 | 0.04837 | 0.0064 | 34.7571
20 | 1.6923 | 0.05253 | 0.0061 | 32.2159

## 99. Re 8M Mach 0.10 (1)
BIGFOIL.COM POLAR EXPORT
NACA64-216 a=0.5
NACA64-216 a=0.5 |  |  |  | Cl Max: | 1.379 | at alpha= | 13.5 | deg
JavaFoil+Calcfoil stall+Eppler ext transition |  |  |  | L/D Max: | 105.438 | at alpha= | 4.5 | deg
Re: | 8000000 |  |  | Cd Min: | 0.00487 | at alpha= | 0 | deg
Mach: | 0.1 |  |  | Cl=0 at alpha= | -1.3115 | deg
|  |  |  | @ Cl=0.1, Cd= | 0.00488
|  |  |  | @ Cl=0.4, Cd= | 0.0050323
|  |  |  | @ Cl=0.6, Cd= | 0.0058333
alpha (deg) | Cl | Cd | Cm | Cl/Cd
-19.5 | -0.882 | 0.137 | -0.001 | -6.438
-19 | -0.915 | 0.12244 | -0.001 | -7.47
-18.5 | -0.939 | 0.11101 | -0.002 | -8.46
-18 | -1.004 | 0.06865 | -0.003 | -14.62
-17.5 | -1.033 | 0.05607 | -0.003 | -18.431
-17 | -1.064 | 0.04363 | -0.004 | -24.398
-16.5 | -1.09 | 0.03511 | -0.005 | -31.033
-16 | -1.103 | 0.03126 | -0.005 | -35.284
-15.5 | -1.117 | 0.0266 | -0.006 | -42.001
-15 | -1.127 | 0.02303 | -0.006 | -48.922
-14.5 | -1.128 | 0.02098 | -0.007 | -53.783
-14 | -1.127 | 0.01904 | -0.008 | -59.183
-13.5 | -1.122 | 0.01718 | -0.008 | -65.282
-13 | -1.112 | 0.01577 | -0.009 | -70.499
-12.5 | -1.098 | 0.01453 | -0.01 | -75.517
-12 | -1.078 | 0.01363 | -0.01 | -79.088
-11.5 | -1.055 | 0.01279 | -0.011 | -82.503
-11 | -1.028 | 0.01206 | -0.012 | -85.176
-10.5 | -0.997 | 0.01138 | -0.012 | -87.597
-10 | -0.961 | 0.01081 | -0.013 | -88.913
-9.5 | -0.921 | 0.00957 | -0.014 | -96.25
-9 | -0.88 | 0.00992 | -0.014 | -88.759
-8.5 | -0.832 | 0.00945 | -0.015 | -88.029
-8 | -0.782 | 0.00907 | -0.016 | -86.226
-7.5 | -0.73 | 0.00874 | -0.016 | -83.429
-7 | -0.676 | 0.00842 | -0.017 | -80.274
-6.5 | -0.62 | 0.00814 | -0.018 | -76.214
-6 | -0.564 | 0.00792 | -0.018 | -71.183
-5.5 | -0.506 | 0.00767 | -0.019 | -66.016
-5 | -0.448 | 0.00752 | -0.02 | -59.528
-4.5 | -0.389 | 0.00731 | -0.02 | -53.173
-4 | -0.329 | 0.00704 | -0.021 | -46.697
-3.5 | -0.268 | 0.00653 | -0.022 | -41.088
-3 | -0.207 | 0.00574 | -0.022 | -36.118
-2.5 | -0.146 | 0.00539 | -0.023 | -27.104
-2 | -0.085 | 0.0049 | -0.024 | -17.318
-1.5 | -0.023 | 0.00489 | -0.025 | -4.8
-1 | 0.038 | 0.00488 | -0.025 | 7.816
-0.5 | 0.1 | 0.00488 | -0.026 | 20.443
0 | 0.161 | 0.00487 | -0.027 | 33.149
0.5 | 0.223 | 0.00493 | -0.027 | 45.265
1 | 0.285 | 0.00494 | -0.028 | 57.625
1.5 | 0.346 | 0.00498 | -0.029 | 69.536
2 | 0.408 | 0.00504 | -0.029 | 80.922
2.5 | 0.469 | 0.00511 | -0.03 | 91.786
3 | 0.531 | 0.00517 | -0.031 | 102.658
3.5 | 0.59 | 0.00576 | -0.032 | 102.309
4 | 0.65 | 0.0062 | -0.032 | 104.755
4.5 | 0.709 | 0.00673 | -0.033 | 105.438
5 | 0.768 | 0.00754 | -0.034 | 101.825
5.5 | 0.826 | 0.00852 | -0.034 | 96.957
6 | 0.877 | 0.00945 | -0.035 | 92.82
6.5 | 0.931 | 0.00983 | -0.035 | 94.697
7 | 0.983 | 0.01027 | -0.036 | 95.715
7.5 | 1.032 | 0.01072 | -0.037 | 96.273
8 | 1.08 | 0.0112 | -0.037 | 96.406
8.5 | 1.124 | 0.01171 | -0.038 | 95.989
9 | 1.166 | 0.01221 | -0.038 | 95.524
9.5 | 1.205 | 0.01285 | -0.039 | 93.827
10 | 1.241 | 0.01352 | -0.039 | 91.787
10.5 | 1.274 | 0.01422 | -0.04 | 89.556
11 | 1.302 | 0.01503 | -0.04 | 86.644
11.5 | 1.327 | 0.01594 | -0.041 | 83.243
12 | 1.348 | 0.01691 | -0.041 | 79.765
12.5 | 1.365 | 0.01814 | -0.042 | 75.228
13 | 1.376 | 0.01939 | -0.042 | 70.934
13.5 | 1.379 | 0.02074 | -0.043 | 66.492
14 | 1.378 | 0.02233 | -0.043 | 61.701
14.5 | 1.372 | 0.02381 | -0.044 | 57.626
15 | 1.362 | 0.02551 | -0.044 | 53.384
15.5 | 1.346 | 0.0277 | -0.045 | 48.613
16 | 1.327 | 0.02984 | -0.045 | 44.479
16.5 | 1.303 | 0.03297 | -0.045 | 39.517
17 | 1.276 | 0.03586 | -0.046 | 35.59
17.5 | 1.246 | 0.0392 | -0.046 | 31.799
18 | 1.211 | 0.04423 | -0.046 | 27.385
18.5 | 1.178 | 0.04778 | -0.046 | 24.663

## 100. Re 8M Mach 0.10 (2)
BIGFOIL.COM POLAR EXPORT
NACA64-216 a=0.5
NACA64-216 a=0.5 |  |  |  | Cl Max: | 1.6869 | at alpha= | 20 | deg
XFOIL ncrit=9 |  |  |  | L/D Max: | 111.338 | at alpha= | 9.5 | deg
Re: | 8000000 |  |  | Cd Min: | 0.05552 | at alpha= | 20 | deg
Mach: | 0.1 |  |  | Cl=0 at alpha= | -1.3299 | deg
|  |  |  | @ Cl=0.1, Cd= | 0.0041195
|  |  |  | @ Cl=0.4, Cd= | 0.0042531
|  |  |  | @ Cl=0.6, Cd= | 0.0058178
alpha (deg) | Cl | Cd | Cm | Cl/Cd
-20 | -1.6099 | 0.03938 | -0.0532 | -40.8812
-19.5 | -1.6018 | 0.03528 | -0.0534 | -45.4025
-19 | -1.5906 | 0.03172 | -0.0531 | -50.145
-18.5 | -1.5777 | 0.02849 | -0.0524 | -55.3773
-18 | -1.5559 | 0.02612 | -0.0515 | -59.5674
-17 | -1.5158 | 0.02157 | -0.0484 | -70.2735
-16.5 | -1.4978 | 0.01964 | -0.0459 | -76.2627
-16 | -1.4782 | 0.01795 | -0.0429 | -82.351
-15.5 | -1.4555 | 0.01658 | -0.0397 | -87.7865
-15 | -1.4322 | 0.01543 | -0.0359 | -92.8192
-14 | -1.3802 | 0.01387 | -0.0273 | -99.5097
-13.5 | -1.3384 | 0.01324 | -0.0254 | -101.0876
-13 | -1.2936 | 0.01265 | -0.0239 | -102.2609
-12.5 | -1.2462 | 0.01213 | -0.0228 | -102.737
-12 | -1.1979 | 0.01157 | -0.0219 | -103.535
-11.5 | -1.1489 | 0.01099 | -0.021 | -104.5405
-11 | -1.0975 | 0.01051 | -0.0205 | -104.4244
-10.5 | -1.0447 | 0.01011 | -0.0202 | -103.3333
-10 | -0.9908 | 0.00975 | -0.02 | -101.6205
-9.5 | -0.9364 | 0.00938 | -0.02 | -99.8294
-8.5 | -0.8266 | 0.00863 | -0.02 | -95.7822
-8 | -0.7703 | 0.00836 | -0.0202 | -92.1411
-7.5 | -0.7135 | 0.00809 | -0.0205 | -88.1953
-7 | -0.657 | 0.00779 | -0.0208 | -84.3389
-6.5 | -0.5996 | 0.00754 | -0.0212 | -79.5225
-6 | -0.5419 | 0.00732 | -0.0216 | -74.0301
-5.5 | -0.4841 | 0.00707 | -0.0221 | -68.4724
-5 | -0.426 | 0.00688 | -0.0227 | -61.9186
-4.5 | -0.3676 | 0.00666 | -0.0232 | -55.1952
-4 | -0.3094 | 0.00644 | -0.0238 | -48.0435
-3.5 | -0.2514 | 0.00612 | -0.0244 | -41.0784
-3 | -0.1932 | 0.00583 | -0.025 | -33.1389
-2.5 | -0.1353 | 0.00548 | -0.0256 | -24.6898
-2 | -0.0774 | 0.00506 | -0.0263 | -15.2964
-1.5 | -0.0198 | 0.00459 | -0.0269 | -4.3137
-1 | 0.0384 | 0.00419 | -0.0277 | 9.1647
-0.5 | 0.0984 | 0.00412 | -0.0285 | 23.8835
0 | 0.1583 | 0.0041 | -0.0294 | 38.6098
0.5 | 0.2183 | 0.0041 | -0.0302 | 53.2439
1 | 0.2783 | 0.00412 | -0.0311 | 67.5485
1.5 | 0.3382 | 0.00417 | -0.032 | 81.1031
2 | 0.3977 | 0.00425 | -0.0328 | 93.5765
2.5 | 0.4575 | 0.00433 | -0.0336 | 105.6582
3 | 0.5147 | 0.00471 | -0.0342 | 109.2781
4 | 0.6225 | 0.00611 | -0.0345 | 101.8822
4.5 | 0.6769 | 0.00664 | -0.0346 | 101.9428
5 | 0.7309 | 0.00715 | -0.0346 | 102.2238
5.5 | 0.7848 | 0.00761 | -0.0346 | 103.1275
6 | 0.8379 | 0.00809 | -0.0344 | 103.5723
6.5 | 0.8913 | 0.00848 | -0.0343 | 105.1061
7 | 0.9448 | 0.00884 | -0.0342 | 106.8778
7.5 | 0.9979 | 0.00917 | -0.034 | 108.8222
8 | 1.05 | 0.00953 | -0.0337 | 110.1784
8.5 | 1.1006 | 0.00993 | -0.0331 | 110.8359
9 | 1.1501 | 0.01034 | -0.0323 | 111.2282
9.5 | 1.198 | 0.01076 | -0.0313 | 111.3383
10 | 1.2419 | 0.01128 | -0.0296 | 110.0975
10.5 | 1.2836 | 0.01178 | -0.0276 | 108.9643
11 | 1.3097 | 0.01233 | -0.0227 | 106.2206
11.5 | 1.3349 | 0.01313 | -0.0183 | 101.6679
12 | 1.3586 | 0.01406 | -0.0141 | 96.6287
12.5 | 1.3917 | 0.01502 | -0.0119 | 92.6565
13 | 1.4215 | 0.01624 | -0.0094 | 87.5308
13.5 | 1.4492 | 0.01768 | -0.007 | 81.9683
14 | 1.4754 | 0.01931 | -0.0047 | 76.406
14.5 | 1.4991 | 0.0212 | -0.0024 | 70.7123
15 | 1.5229 | 0.02318 | -0.0004 | 65.6989
15.5 | 1.5451 | 0.02536 | 0.0014 | 60.9267
16 | 1.5685 | 0.02754 | 0.0029 | 56.9535
16.5 | 1.5894 | 0.03005 | 0.0043 | 52.8918
17 | 1.6097 | 0.03271 | 0.0054 | 49.2113
17.5 | 1.6277 | 0.0357 | 0.0064 | 45.5938
18 | 1.643 | 0.03903 | 0.0072 | 42.0958
18.5 | 1.6508 | 0.04323 | 0.0078 | 38.1864
19 | 1.6643 | 0.04702 | 0.0081 | 35.3956
19.5 | 1.677 | 0.05107 | 0.008 | 32.8373
20 | 1.6869 | 0.05552 | 0.0076 | 30.3836

## 101. Re 8M Mach 0.25 (1)
BIGFOIL.COM POLAR EXPORT
NACA64-216 a=0.5
NACA64-216 a=0.5 |  |  |  | Cl Max: | 1.317 | at alpha= | 12.5 | deg
JavaFoil+Calcfoil stall+Eppler ext transition |  |  |  | L/D Max: | 105.493 | at alpha= | 4 | deg
Re: | 8000000 |  |  | Cd Min: | 0.00491 | at alpha= | -1.5 | deg
Mach: | 0.25 |  |  | Cl=0 at alpha= | -1.3095 | deg
|  |  |  | @ Cl=0.1, Cd= | 0.0049103
|  |  |  | @ Cl=0.4, Cd= | 0.0050489
|  |  |  | @ Cl=0.6, Cd= | 0.0058321
alpha (deg) | Cl | Cd | Cm | Cl/Cd
-17.5 | -0.667 | 0.13633 | -0.002 | -4.894
-17 | -0.71 | 0.12667 | -0.003 | -5.609
-16.5 | -0.75 | 0.11839 | -0.003 | -6.335
-16 | -0.79 | 0.10559 | -0.004 | -7.483
-15.5 | -0.828 | 0.09298 | -0.004 | -8.903
-15 | -0.913 | 0.05089 | -0.006 | -17.938
-14.5 | -0.97 | 0.03286 | -0.007 | -29.526
-14 | -1.003 | 0.02594 | -0.008 | -38.676
-13.5 | -1.023 | 0.02237 | -0.008 | -45.737
-13 | -1.037 | 0.01908 | -0.009 | -54.372
-12.5 | -1.042 | 0.01695 | -0.01 | -61.475
-12 | -1.038 | 0.01542 | -0.01 | -67.325
-11.5 | -1.028 | 0.01418 | -0.011 | -72.493
-11 | -1.011 | 0.01325 | -0.012 | -76.326
-10.5 | -0.989 | 0.01236 | -0.012 | -79.973
-10 | -0.96 | 0.01155 | -0.013 | -83.104
-9.5 | -0.924 | 0.01096 | -0.014 | -84.368
-9 | -0.885 | 0.01044 | -0.015 | -84.704
-8.5 | -0.845 | 0.01002 | -0.015 | -84.276
-8 | -0.796 | 0.0095 | -0.016 | -83.747
-7.5 | -0.744 | 0.0091 | -0.017 | -81.797
-7 | -0.69 | 0.00865 | -0.017 | -79.79
-6.5 | -0.635 | 0.00837 | -0.018 | -75.846
-6 | -0.578 | 0.00813 | -0.019 | -71.1
-5.5 | -0.519 | 0.00786 | -0.02 | -66.074
-5 | -0.459 | 0.00762 | -0.02 | -60.264
-4.5 | -0.399 | 0.00747 | -0.021 | -53.375
-4 | -0.337 | 0.00725 | -0.022 | -46.583
-3.5 | -0.276 | 0.00661 | -0.022 | -41.694
-3 | -0.213 | 0.00587 | -0.023 | -36.298
-2.5 | -0.15 | 0.00546 | -0.024 | -27.501
-2 | -0.087 | 0.00492 | -0.025 | -17.714
-1.5 | -0.024 | 0.00491 | -0.025 | -4.919
-1 | 0.039 | 0.00492 | -0.026 | 7.967
-0.5 | 0.102 | 0.00491 | -0.027 | 20.891
0 | 0.166 | 0.00492 | -0.027 | 33.691
0.5 | 0.229 | 0.00492 | -0.028 | 46.611
1 | 0.292 | 0.00495 | -0.029 | 59.02
1.5 | 0.356 | 0.005 | -0.03 | 71.179
2 | 0.419 | 0.00507 | -0.03 | 82.569
2.5 | 0.482 | 0.00513 | -0.031 | 94.039
3 | 0.545 | 0.00521 | -0.032 | 104.624
3.5 | 0.606 | 0.0059 | -0.032 | 102.664
4 | 0.667 | 0.00633 | -0.033 | 105.493
4.5 | 0.728 | 0.00695 | -0.034 | 104.783
5 | 0.789 | 0.00788 | -0.035 | 100.073
5.5 | 0.841 | 0.00943 | -0.035 | 89.176
6 | 0.897 | 0.00982 | -0.036 | 91.336
6.5 | 0.951 | 0.01024 | -0.036 | 92.809
7 | 1.003 | 0.01075 | -0.037 | 93.252
7.5 | 1.052 | 0.01128 | -0.037 | 93.298
8 | 1.098 | 0.01183 | -0.038 | 92.877
8.5 | 1.141 | 0.01242 | -0.039 | 91.861
9 | 1.181 | 0.01303 | -0.039 | 90.572
9.5 | 1.216 | 0.01377 | -0.04 | 88.301
10 | 1.246 | 0.01461 | -0.04 | 85.295
10.5 | 1.272 | 0.01544 | -0.041 | 82.367
11 | 1.292 | 0.01644 | -0.041 | 78.587
11.5 | 1.307 | 0.01762 | -0.042 | 74.146
12 | 1.315 | 0.01891 | -0.042 | 69.524
12.5 | 1.317 | 0.02035 | -0.043 | 64.709
13 | 1.31 | 0.02192 | -0.043 | 59.758
13.5 | 1.29 | 0.02386 | -0.044 | 54.088
14 | 1.263 | 0.02599 | -0.044 | 48.61
14.5 | 1.228 | 0.02828 | -0.045 | 43.416
15 | 1.185 | 0.03112 | -0.045 | 38.07
15.5 | 1.13 | 0.0359 | -0.045 | 31.482
16 | 1.072 | 0.04002 | -0.045 | 26.787
16.5 | 0.994 | 0.05234 | -0.044 | 18.995
17 | 0.876 | 0.09247 | -0.038 | 9.469
17.5 | 0.785 | 0.1242 | -0.033 | 6.324

## 102. Re 8M Mach 0.25 (2)
BIGFOIL.COM POLAR EXPORT
NACA64-216 a=0.5
NACA64-216 a=0.5 |  |  |  | Cl Max: | 1.6388 | at alpha= | 19.5 | deg
XFOIL ncrit=9 |  |  |  | L/D Max: | 112.77 | at alpha= | 3 | deg
Re: | 8000000 |  |  | Cd Min: | 0.07534 | at alpha= | 20 | deg
Mach: | 0.25 |  |  | Cl=0 at alpha= | -1.335 | deg
|  |  |  | @ Cl=0.1, Cd= | 0.0041616
|  |  |  | @ Cl=0.4, Cd= | 0.0042704
|  |  |  | @ Cl=0.6, Cd= | 0.0057215
alpha (deg) | Cl | Cd | Cm | Cl/Cd
-20 | -1.4508 | 0.0712 | -0.0535 | -20.3764
-19.5 | -1.4666 | 0.06221 | -0.0579 | -23.575
-19 | -1.4882 | 0.05326 | -0.0617 | -27.9422
-18.5 | -1.4997 | 0.04598 | -0.0639 | -32.6164
-18 | -1.4859 | 0.04149 | -0.0645 | -35.8134
-17.5 | -1.4891 | 0.03584 | -0.0648 | -41.5485
-16 | -1.4486 | 0.02517 | -0.0614 | -57.5526
-15.5 | -1.4326 | 0.02241 | -0.0588 | -63.9268
-15 | -1.4192 | 0.01974 | -0.0554 | -71.8946
-14.5 | -1.3977 | 0.01779 | -0.0517 | -78.5666
-14 | -1.3729 | 0.01625 | -0.0478 | -84.4862
-13.5 | -1.3466 | 0.01503 | -0.0433 | -89.5941
-13 | -1.3243 | 0.01405 | -0.0373 | -94.2562
-12.5 | -1.2854 | 0.01333 | -0.0335 | -96.4291
-12 | -1.2386 | 0.01264 | -0.0311 | -97.9905
-11.5 | -1.1886 | 0.01201 | -0.0291 | -98.9675
-11 | -1.1375 | 0.01136 | -0.0274 | -100.132
-10.5 | -1.0845 | 0.01075 | -0.026 | -100.8837
-10 | -1.0292 | 0.01027 | -0.0251 | -100.2142
-9.5 | -0.9725 | 0.00983 | -0.0243 | -98.9318
-9 | -0.915 | 0.00944 | -0.0238 | -96.928
-8.5 | -0.8578 | 0.00899 | -0.0233 | -95.4171
-8 | -0.7994 | 0.00862 | -0.0231 | -92.7378
-7 | -0.6807 | 0.00802 | -0.023 | -84.8753
-6.5 | -0.6213 | 0.00771 | -0.0231 | -80.5837
-6 | -0.5612 | 0.00747 | -0.0233 | -75.1272
-5.5 | -0.501 | 0.00722 | -0.0236 | -69.3906
-5 | -0.4405 | 0.007 | -0.024 | -62.9286
-4.5 | -0.38 | 0.00677 | -0.0245 | -56.13
-4 | -0.3194 | 0.00656 | -0.025 | -48.689
-3.5 | -0.2592 | 0.00624 | -0.0254 | -41.5385
-3 | -0.1991 | 0.00594 | -0.026 | -33.5185
-2.5 | -0.1392 | 0.00556 | -0.0266 | -25.036
-2 | -0.0794 | 0.00514 | -0.0272 | -15.4475
-1 | 0.04 | 0.00421 | -0.0286 | 9.5012
-0.5 | 0.102 | 0.00416 | -0.0295 | 24.5192
0 | 0.1641 | 0.00411 | -0.0304 | 39.927
0.5 | 0.2261 | 0.00414 | -0.0312 | 54.6135
1 | 0.2884 | 0.00415 | -0.0321 | 69.494
1.5 | 0.3504 | 0.00419 | -0.033 | 83.6277
2 | 0.4121 | 0.00429 | -0.0339 | 96.0606
2.5 | 0.474 | 0.00437 | -0.0347 | 108.4668
3 | 0.5334 | 0.00473 | -0.0352 | 112.7696
3.5 | 0.5881 | 0.00558 | -0.0352 | 105.3943
4 | 0.6436 | 0.00624 | -0.0351 | 103.141
4.5 | 0.6993 | 0.00682 | -0.0351 | 102.5367
5 | 0.7546 | 0.00737 | -0.0348 | 102.3881
5.5 | 0.8094 | 0.00789 | -0.0345 | 102.5856
6 | 0.8638 | 0.00839 | -0.034 | 102.9559
6.5 | 0.9191 | 0.00877 | -0.0336 | 104.8005
7 | 0.9739 | 0.00914 | -0.0331 | 106.5536
7.5 | 1.0274 | 0.00955 | -0.0323 | 107.5812
8 | 1.0802 | 0.00995 | -0.0314 | 108.5628
8.5 | 1.1301 | 0.01043 | -0.0299 | 108.3509
9 | 1.1785 | 0.0109 | -0.0282 | 108.1193
9.5 | 1.2193 | 0.01148 | -0.0252 | 106.2108
10 | 1.2453 | 0.01212 | -0.0196 | 102.7475
10.5 | 1.2751 | 0.01297 | -0.0153 | 98.3115
11 | 1.3048 | 0.01402 | -0.0114 | 93.067
11.5 | 1.3315 | 0.01531 | -0.0075 | 86.9693
13.5 | 1.4484 | 0.02201 | 0.0031 | 65.8065
14 | 1.4715 | 0.02438 | 0.0056 | 60.3568
14.5 | 1.4975 | 0.02667 | 0.0076 | 56.1492
15 | 1.5216 | 0.02921 | 0.0095 | 52.0917
15.5 | 1.5432 | 0.0321 | 0.0112 | 48.0748
16 | 1.5623 | 0.03536 | 0.0127 | 44.1827
16.5 | 1.5792 | 0.03893 | 0.014 | 40.5651
17 | 1.5914 | 0.04308 | 0.015 | 36.9406
17.5 | 1.6042 | 0.04737 | 0.0157 | 33.8653
18 | 1.6173 | 0.05186 | 0.0159 | 31.1859
18.5 | 1.6241 | 0.05714 | 0.0158 | 28.4232
19 | 1.6331 | 0.06244 | 0.0152 | 26.1547
19.5 | 1.6388 | 0.0683 | 0.0142 | 23.9941
20 | 1.6372 | 0.07534 | 0.0123 | 21.7308

## 103. Re 8M Mach 0.50 (1)
BIGFOIL.COM POLAR EXPORT
NACA64-216 a=0.5
NACA64-216 a=0.5 |  |  |  | Cl Max: | 1.266 | at alpha= | 20 | deg
JavaFoil+Calcfoil stall+Eppler ext transition |  |  |  | L/D Max: | 110.977 | at alpha= | 3 | deg
Re: | 8000000 |  |  | Cd Min: | 0.00504 | at alpha= | -0.5 | deg
Mach: | 0.5 |  |  | Cl=0 at alpha= | -1.3099 | deg
|  |  |  | @ Cl=0.1, Cd= | 0.0050442
|  |  |  | @ Cl=0.4, Cd= | 0.005212
|  |  |  | @ Cl=0.6, Cd= | 0.0054731
alpha (deg) | Cl | Cd | Cm | Cl/Cd
-20 | -1.043 | 0.15004 | -0.001 | -6.949
-19.5 | -1.022 | 0.15005 | -0.001 | -6.809
-19 | -0.997 | 0.13787 | -0.002 | -7.234
-18.5 | -0.965 | 0.13578 | -0.002 | -7.11
-18 | -0.933 | 0.13219 | -0.002 | -7.062
-17.5 | -0.905 | 0.12866 | -0.003 | -7.031
-17 | -0.881 | 0.12792 | -0.003 | -6.889
-16.5 | -0.853 | 0.1211 | -0.003 | -7.047
-16 | -0.822 | 0.1173 | -0.004 | -7.011
-15.5 | -0.793 | 0.11329 | -0.004 | -7
-15 | -0.766 | 0.10825 | -0.004 | -7.074
-14.5 | -0.741 | 0.10619 | -0.005 | -6.975
-14 | -0.711 | 0.10214 | -0.005 | -6.958
-13.5 | -0.684 | 0.09298 | -0.005 | -7.353
-13 | -0.658 | 0.08566 | -0.006 | -7.679
-12.5 | -0.627 | 0.09075 | -0.006 | -6.91
-12 | -0.6 | 0.08334 | -0.006 | -7.194
-11.5 | -0.575 | 0.07418 | -0.007 | -7.746
-11 | -0.555 | 0.06342 | -0.009 | -8.749
-10.5 | -0.605 | 0.01987 | -0.013 | -30.436
-10 | -0.487 | 0.07148 | -0.007 | -6.808
-9.5 | -0.461 | 0.06168 | -0.008 | -7.476
-9 | -0.516 | 0.01523 | -0.016 | -33.913
-8.5 | -0.748 | 0.01364 | -0.017 | -54.842
-8 | -0.773 | 0.0124 | -0.018 | -62.378
-7.5 | -0.759 | 0.01131 | -0.018 | -67.159
-7 | -0.726 | 0.01052 | -0.019 | -69.032
-6.5 | -0.681 | 0.00988 | -0.02 | -68.964
-6 | -0.631 | 0.00933 | -0.021 | -67.683
-5.5 | -0.571 | 0.00885 | -0.022 | -64.563
-5 | -0.508 | 0.00849 | -0.023 | -59.881
-4.5 | -0.443 | 0.00811 | -0.023 | -54.632
-4 | -0.376 | 0.00783 | -0.024 | -47.94
-3.5 | -0.307 | 0.00744 | -0.025 | -41.264
-3 | -0.238 | 0.00641 | -0.026 | -37.064
-2.5 | -0.168 | 0.00578 | -0.027 | -29.044
-2 | -0.097 | 0.00507 | -0.027 | -19.228
-1.5 | -0.027 | 0.00505 | -0.028 | -5.339
-1 | 0.044 | 0.00506 | -0.029 | 8.656
-0.5 | 0.115 | 0.00504 | -0.03 | 22.736
0 | 0.185 | 0.00508 | -0.031 | 36.518
0.5 | 0.256 | 0.00511 | -0.031 | 50.17
1 | 0.327 | 0.00513 | -0.032 | 63.746
1.5 | 0.398 | 0.00521 | -0.033 | 76.283
2 | 0.468 | 0.00528 | -0.034 | 88.715
2.5 | 0.539 | 0.00537 | -0.035 | 100.325
3 | 0.61 | 0.00549 | -0.035 | 110.977
3.5 | 0.676 | 0.00651 | -0.036 | 103.886
4 | 0.744 | 0.00719 | -0.037 | 103.451
4.5 | 0.803 | 0.00828 | -0.037 | 96.947
5 | 0.862 | 0.00974 | -0.038 | 88.491
5.5 | 0.92 | 0.01122 | -0.039 | 81.977
6 | 0.976 | 0.01189 | -0.039 | 82.132
6.5 | 1.029 | 0.01268 | -0.04 | 81.141
7 | 1.076 | 0.01353 | -0.041 | 79.556
7.5 | 1.113 | 0.01448 | -0.041 | 76.845
8 | 1.134 | 0.01556 | -0.042 | 72.863
8.5 | 1.131 | 0.01691 | -0.042 | 66.882
9 | 1.074 | 0.01867 | -0.043 | 57.538
9.5 | 0.71 | 0.02303 | -0.043 | 30.82
10 | 0.746 | 0.02214 | -0.044 | 33.701
10.5 | 0.77 | 0.02614 | -0.044 | 29.444
11 | 0.686 | 0.07772 | -0.024 | 8.832
11.5 | 0.836 | 0.02655 | -0.046 | 31.498
12 | 0.861 | 0.03059 | -0.046 | 28.131
12.5 | 0.791 | 0.07622 | -0.035 | 10.379
13 | 0.801 | 0.09437 | -0.029 | 8.49
13.5 | 0.875 | 0.06731 | -0.04 | 12.995
14 | 0.868 | 0.09215 | -0.035 | 9.419
14.5 | 0.9 | 0.09651 | -0.036 | 9.321
15 | 0.905 | 0.10909 | -0.029 | 8.3
15.5 | 0.945 | 0.10766 | -0.035 | 8.781
16 | 1.012 | 0.09032 | -0.042 | 11.202
16.5 | 0.989 | 0.12279 | -0.032 | 8.052
17 | 1.019 | 0.12625 | -0.034 | 8.07
17.5 | 1.069 | 0.11787 | -0.04 | 9.066
18 | 1.121 | 0.10794 | -0.044 | 10.382
18.5 | 1.099 | 0.13625 | -0.035 | 8.065
19 | 1.138 | 0.13605 | -0.039 | 8.366
19.5 | 1.208 | 0.1134 | -0.046 | 10.649
20 | 1.266 | 0.10033 | -0.05 | 12.616

## 104. Re 8M Mach 0.50 (2)
BIGFOIL.COM POLAR EXPORT
NACA64-216 a=0.5
NACA64-216 a=0.5 |  |  |  | Cl Max: | 1.2872 | at alpha= | 11.5 | deg
XFOIL ncrit=9 |  |  |  | L/D Max: | 128.548 | at alpha= | 3 | deg
Re: | 8000000 |  |  | Cd Min: | 0.14338 | at alpha= | 16.5 | deg
Mach: | 0.5 |  |  | Cl=0 at alpha= | -1.3425 | deg
|  |  |  | @ Cl=0.1, Cd= | 0.0043132
|  |  |  | @ Cl=0.4, Cd= | 0.0043557
|  |  |  | @ Cl=0.6, Cd= | 0.0047443
alpha (deg) | Cl | Cd | Cm | Cl/Cd
-14 | -0.7369 | 0.10472 | -0.0356 | -7.0369
-13.5 | -0.7631 | 0.09106 | -0.0449 | -8.3802
-13 | -0.7815 | 0.07809 | -0.0536 | -10.0077
-12.5 | -0.8065 | 0.06513 | -0.063 | -12.3829
-12 | -0.8339 | 0.05388 | -0.0703 | -15.477
-11.5 | -0.8629 | 0.04408 | -0.0753 | -19.5758
-11 | -0.8886 | 0.03591 | -0.0775 | -24.7452
-10.5 | -0.9165 | 0.02861 | -0.0771 | -32.0343
-9.5 | -0.959 | 0.01754 | -0.0675 | -54.675
-9 | -0.9664 | 0.01415 | -0.0588 | -68.2968
-8.5 | -0.9597 | 0.01214 | -0.0484 | -79.0527
-8 | -0.9129 | 0.01077 | -0.0426 | -84.7632
-7.5 | -0.8526 | 0.00983 | -0.0387 | -86.7345
-7 | -0.7856 | 0.0092 | -0.0361 | -85.3913
-6.5 | -0.7162 | 0.00871 | -0.0342 | -82.2273
-6 | -0.6463 | 0.00828 | -0.0328 | -78.0556
-5.5 | -0.5761 | 0.00788 | -0.0317 | -73.1091
-5 | -0.5052 | 0.00759 | -0.0311 | -66.5613
-4.5 | -0.4348 | 0.00726 | -0.0308 | -59.8898
-4 | -0.3642 | 0.00701 | -0.0307 | -51.9544
-3.5 | -0.2938 | 0.00674 | -0.0307 | -43.5905
-3 | -0.225 | 0.00635 | -0.0309 | -35.4331
-2.5 | -0.1563 | 0.00595 | -0.0312 | -26.2689
-2 | -0.0884 | 0.00542 | -0.0315 | -16.31
-1.5 | -0.0217 | 0.00478 | -0.032 | -4.5397
-1 | 0.0472 | 0.00435 | -0.0327 | 10.8506
-0.5 | 0.1189 | 0.0043 | -0.0337 | 27.6512
0 | 0.1904 | 0.00427 | -0.0347 | 44.5902
0.5 | 0.2625 | 0.00427 | -0.0357 | 61.4754
1 | 0.334 | 0.00431 | -0.0367 | 77.4942
1.5 | 0.4062 | 0.00436 | -0.0377 | 93.1651
2 | 0.478 | 0.00443 | -0.0385 | 107.9007
2.5 | 0.5497 | 0.00455 | -0.0393 | 120.8132
3 | 0.6196 | 0.00482 | -0.0397 | 128.5477
3.5 | 0.6781 | 0.00593 | -0.0386 | 114.3508
4 | 0.7357 | 0.00691 | -0.0372 | 106.4689
4.5 | 0.7936 | 0.00772 | -0.0355 | 102.7979
5 | 0.8505 | 0.00846 | -0.0334 | 100.5319
5.5 | 0.9025 | 0.00926 | -0.0303 | 97.4622
6 | 0.9565 | 0.00985 | -0.0273 | 97.1066
6.5 | 0.9971 | 0.01043 | -0.0218 | 95.5992
7 | 1.0302 | 0.01139 | -0.0157 | 90.4478
7.5 | 1.068 | 0.01257 | -0.0109 | 84.9642
8 | 1.1059 | 0.014 | -0.0064 | 78.9929
8.5 | 1.1436 | 0.01564 | -0.0021 | 73.1202
9 | 1.1773 | 0.01762 | 0.0024 | 66.8161
9.5 | 1.2102 | 0.01979 | 0.0067 | 61.1521
10 | 1.239 | 0.02234 | 0.0111 | 55.4611
10.5 | 1.2622 | 0.02534 | 0.0156 | 49.8106
11 | 1.2799 | 0.02886 | 0.0199 | 44.3486
11.5 | 1.2872 | 0.03346 | 0.0233 | 38.4698
13.5 | 1.2059 | 0.06586 | 0.0251 | 18.3101
14 | 1.1758 | 0.07696 | 0.021 | 15.2781
14.5 | 1.1482 | 0.08896 | 0.0151 | 12.9069
15 | 1.1199 | 0.10214 | 0.0073 | 10.9644
15.5 | 1.0967 | 0.11563 | -0.0012 | 9.4846
16 | 1.0756 | 0.12942 | -0.0104 | 8.3109
16.5 | 1.0563 | 0.14338 | -0.0199 | 7.3671

## 105. Re 10M Mach 0.00 (1)
BIGFOIL.COM POLAR EXPORT
NACA64-216 a=0.5
NACA64-216 a=0.5 |  |  |  | Cl Max: | 1.394 | at alpha= | 14 | deg
JavaFoil+Calcfoil stall+Eppler ext transition |  |  |  | L/D Max: | 101.407 | at alpha= | 4.5 | deg
Re: | 10000000 |  |  | Cd Min: | 0.00475 | at alpha= | 0.5 | deg
Mach: | 0 |  |  | Cl=0 at alpha= | -1.3115 | deg
|  |  |  | @ Cl=0.1, Cd= | 0.00477
|  |  |  | @ Cl=0.4, Cd= | 0.0049152
|  |  |  | @ Cl=0.6, Cd= | 0.0060653
alpha (deg) | Cl | Cd | Cm | Cl/Cd
-20 | -0.914 | 0.1305 | -0.001 | -7.003
-19.5 | -0.941 | 0.12073 | -0.001 | -7.791
-19 | -0.982 | 0.09711 | -0.002 | -10.117
-18.5 | -1.021 | 0.07577 | -0.002 | -13.472
-18 | -1.052 | 0.06049 | -0.003 | -17.389
-17.5 | -1.089 | 0.04355 | -0.003 | -25.008
-17 | -1.107 | 0.03732 | -0.004 | -29.672
-16.5 | -1.126 | 0.0308 | -0.005 | -36.575
-16 | -1.14 | 0.02623 | -0.005 | -43.468
-15.5 | -1.143 | 0.02434 | -0.006 | -46.972
-15 | -1.15 | 0.02101 | -0.006 | -54.737
-14.5 | -1.149 | 0.01914 | -0.007 | -60.006
-14 | -1.144 | 0.01743 | -0.008 | -65.612
-13.5 | -1.136 | 0.01589 | -0.008 | -71.466
-13 | -1.123 | 0.01464 | -0.009 | -76.7
-12.5 | -1.107 | 0.01349 | -0.01 | -82.026
-12 | -1.085 | 0.01272 | -0.01 | -85.325
-11.5 | -1.06 | 0.01198 | -0.011 | -88.547
-11 | -1.032 | 0.01136 | -0.012 | -90.805
-10.5 | -0.999 | 0.01083 | -0.012 | -92.255
-10 | -0.963 | 0.00953 | -0.013 | -101.065
-9.5 | -0.924 | 0.00989 | -0.014 | -93.499
-9 | -0.878 | 0.00943 | -0.014 | -93.164
-8.5 | -0.83 | 0.0091 | -0.015 | -91.156
-8 | -0.779 | 0.00873 | -0.016 | -89.221
-7.5 | -0.727 | 0.00842 | -0.016 | -86.308
-7 | -0.673 | 0.00814 | -0.017 | -82.649
-6.5 | -0.618 | 0.00787 | -0.018 | -78.536
-6 | -0.561 | 0.00765 | -0.018 | -73.367
-5.5 | -0.504 | 0.00742 | -0.019 | -67.907
-5 | -0.446 | 0.00725 | -0.02 | -61.454
-4.5 | -0.387 | 0.00706 | -0.02 | -54.764
-4 | -0.327 | 0.00695 | -0.021 | -47.094
-3.5 | -0.267 | 0.00641 | -0.022 | -41.673
-3 | -0.206 | 0.00594 | -0.022 | -34.708
-2.5 | -0.145 | 0.00551 | -0.023 | -26.389
-2 | -0.084 | 0.00528 | -0.024 | -16.014
-1.5 | -0.023 | 0.00479 | -0.024 | -4.88
-1 | 0.038 | 0.00478 | -0.025 | 7.937
-0.5 | 0.099 | 0.00477 | -0.026 | 20.811
0 | 0.161 | 0.00477 | -0.027 | 33.659
0.5 | 0.222 | 0.00475 | -0.027 | 46.73
1 | 0.283 | 0.00484 | -0.028 | 58.464
1.5 | 0.344 | 0.00487 | -0.029 | 70.708
2 | 0.406 | 0.00492 | -0.029 | 82.437
2.5 | 0.467 | 0.00498 | -0.03 | 93.638
3 | 0.528 | 0.00563 | -0.031 | 93.791
3.5 | 0.587 | 0.00597 | -0.031 | 98.222
4 | 0.647 | 0.00641 | -0.032 | 100.792
4.5 | 0.706 | 0.00696 | -0.033 | 101.407
5 | 0.764 | 0.00775 | -0.033 | 98.577
5.5 | 0.822 | 0.00879 | -0.034 | 93.547
6 | 0.879 | 0.00918 | -0.035 | 95.821
6.5 | 0.929 | 0.00942 | -0.035 | 98.604
7 | 0.981 | 0.00982 | -0.036 | 99.892
7.5 | 1.031 | 0.01024 | -0.036 | 100.668
8 | 1.078 | 0.01069 | -0.037 | 100.868
8.5 | 1.123 | 0.01119 | -0.038 | 100.374
9 | 1.166 | 0.01169 | -0.038 | 99.722
9.5 | 1.205 | 0.01221 | -0.039 | 98.681
10 | 1.242 | 0.01281 | -0.039 | 96.943
10.5 | 1.275 | 0.01349 | -0.04 | 94.571
11 | 1.305 | 0.01416 | -0.04 | 92.167
11.5 | 1.331 | 0.01508 | -0.041 | 88.285
12 | 1.354 | 0.01596 | -0.041 | 84.841
12.5 | 1.373 | 0.01708 | -0.042 | 80.363
13 | 1.386 | 0.01814 | -0.042 | 76.429
13.5 | 1.393 | 0.01937 | -0.043 | 71.902
14 | 1.394 | 0.02078 | -0.043 | 67.076
14.5 | 1.392 | 0.02219 | -0.044 | 62.728
15 | 1.385 | 0.02385 | -0.044 | 58.066
15.5 | 1.374 | 0.02555 | -0.045 | 53.774
16 | 1.358 | 0.02789 | -0.045 | 48.696
16.5 | 1.34 | 0.03008 | -0.045 | 44.541
17 | 1.319 | 0.03254 | -0.046 | 40.514
17.5 | 1.292 | 0.03591 | -0.046 | 35.993
18 | 1.267 | 0.03828 | -0.046 | 33.094
18.5 | 1.237 | 0.04178 | -0.046 | 29.621
19 | 1.204 | 0.04699 | -0.047 | 25.615

## 106. Re 10M Mach 0.00 (2)
BIGFOIL.COM POLAR EXPORT
NACA64-216 a=0.5
NACA64-216 a=0.5 |  |  |  | Cl Max: | 1.7232 | at alpha= | 20 | deg
XFOIL ncrit=9 |  |  |  | L/D Max: | 116.873 | at alpha= | 9 | deg
Re: | 10000000 |  |  | Cd Min: | 0.04911 | at alpha= | 20 | deg
Mach: | 0 |  |  | Cl=0 at alpha= | -1.338 | deg
|  |  |  | @ Cl=0.1, Cd= | 0.0040096
|  |  |  | @ Cl=0.4, Cd= | 0.0041678
|  |  |  | @ Cl=0.6, Cd= | 0.0059514
alpha (deg) | Cl | Cd | Cm | Cl/Cd
-20 | -1.6594 | 0.03253 | -0.0508 | -51.0114
-19.5 | -1.6464 | 0.0294 | -0.0503 | -56
-17.5 | -1.566 | 0.02029 | -0.0457 | -77.1809
-17 | -1.5453 | 0.0189 | -0.0429 | -81.7619
-16.5 | -1.5209 | 0.01756 | -0.0404 | -86.6116
-16 | -1.4994 | 0.01623 | -0.0371 | -92.3845
-15.5 | -1.4771 | 0.01513 | -0.0333 | -97.6272
-15 | -1.4586 | 0.01421 | -0.0282 | -102.646
-14 | -1.3867 | 0.01291 | -0.0229 | -107.4129
-13.5 | -1.3421 | 0.01234 | -0.0216 | -108.7601
-13 | -1.2952 | 0.01184 | -0.0207 | -109.3919
-12.5 | -1.2465 | 0.01137 | -0.02 | -109.6306
-12 | -1.1965 | 0.01094 | -0.0195 | -109.3693
-11.5 | -1.1464 | 0.01043 | -0.019 | -109.9137
-11 | -1.095 | 0.00997 | -0.0187 | -109.8295
-10.5 | -1.0422 | 0.00959 | -0.0185 | -108.6757
-10 | -0.9884 | 0.00924 | -0.0186 | -106.9697
-9.5 | -0.9337 | 0.00894 | -0.0187 | -104.4407
-9 | -0.8791 | 0.00859 | -0.0188 | -102.3399
-8.5 | -0.8239 | 0.00826 | -0.019 | -99.7458
-8 | -0.7679 | 0.00798 | -0.0193 | -96.2281
-7.5 | -0.7113 | 0.00774 | -0.0197 | -91.8992
-7 | -0.6546 | 0.00748 | -0.0201 | -87.5134
-6.5 | -0.5977 | 0.00724 | -0.0206 | -82.5552
-6 | -0.5402 | 0.00703 | -0.0211 | -76.8421
-5.5 | -0.4826 | 0.00682 | -0.0216 | -70.7625
-5 | -0.4246 | 0.00662 | -0.0222 | -64.139
-4.5 | -0.3666 | 0.00644 | -0.0229 | -56.9255
-4 | -0.3083 | 0.00623 | -0.0235 | -49.4864
-3.5 | -0.2505 | 0.00596 | -0.0241 | -42.0302
-3 | -0.1925 | 0.0057 | -0.0247 | -33.7719
-2.5 | -0.1343 | 0.00541 | -0.0254 | -24.8244
-2 | -0.0764 | 0.00507 | -0.0261 | -15.069
-1.5 | -0.0185 | 0.0047 | -0.0268 | -3.9362
-1 | 0.0386 | 0.00412 | -0.0275 | 9.3689
-0.5 | 0.0978 | 0.00401 | -0.0284 | 24.389
0 | 0.1574 | 0.004 | -0.0292 | 39.35
0.5 | 0.2171 | 0.00399 | -0.0301 | 54.411
1 | 0.2766 | 0.00401 | -0.031 | 68.9776
1.5 | 0.3361 | 0.00407 | -0.0318 | 82.5799
2 | 0.3954 | 0.00416 | -0.0327 | 95.0481
2.5 | 0.4544 | 0.00426 | -0.0335 | 106.6667
3 | 0.5081 | 0.00507 | -0.0337 | 100.217
3.5 | 0.5631 | 0.00563 | -0.034 | 100.0178
4 | 0.6182 | 0.00611 | -0.0343 | 101.1784
4.5 | 0.6728 | 0.0066 | -0.0345 | 101.9394
5 | 0.7276 | 0.00701 | -0.0347 | 103.7946
5.5 | 0.7817 | 0.00743 | -0.0348 | 105.2086
6 | 0.8353 | 0.00784 | -0.0348 | 106.5434
6.5 | 0.8895 | 0.00817 | -0.0349 | 108.8739
7 | 0.9433 | 0.00848 | -0.0349 | 111.2382
7.5 | 0.9964 | 0.00881 | -0.0349 | 113.0988
8 | 1.0493 | 0.00912 | -0.0348 | 115.0548
8.5 | 1.1003 | 0.00951 | -0.0344 | 115.6993
9 | 1.1512 | 0.00985 | -0.034 | 116.8731
9.5 | 1.1998 | 0.01027 | -0.0332 | 116.8257
10 | 1.2464 | 0.01073 | -0.0322 | 116.1603
10.5 | 1.2917 | 0.01116 | -0.0309 | 115.7437
11 | 1.3328 | 0.01167 | -0.0289 | 114.2074
11.5 | 1.3548 | 0.0123 | -0.0235 | 110.1463
12 | 1.381 | 0.01303 | -0.0194 | 105.9862
12.5 | 1.4083 | 0.01383 | -0.0158 | 101.8294
14 | 1.4914 | 0.0175 | -0.008 | 85.2229
14.5 | 1.5172 | 0.01908 | -0.0057 | 79.5178
15 | 1.5438 | 0.02071 | -0.0038 | 74.5437
15.5 | 1.5678 | 0.02258 | -0.002 | 69.4331
16 | 1.592 | 0.02453 | -0.0003 | 64.9001
16.5 | 1.6136 | 0.02672 | 0.0013 | 60.3892
17 | 1.6327 | 0.02925 | 0.0027 | 55.8188
17.5 | 1.6504 | 0.03202 | 0.0039 | 51.5428
18 | 1.6665 | 0.03505 | 0.0049 | 47.5464
18.5 | 1.6794 | 0.03847 | 0.0057 | 43.6548
19 | 1.6963 | 0.04167 | 0.0061 | 40.7079
19.5 | 1.711 | 0.0452 | 0.0064 | 37.854
20 | 1.7232 | 0.04911 | 0.0064 | 35.0886

## 107. Re 10M Mach 0.10 (1)
BIGFOIL.COM POLAR EXPORT
NACA64-216 a=0.5
NACA64-216 a=0.5 |  |  |  | Cl Max: | 1.382 | at alpha= | 13.5 | deg
JavaFoil+Calcfoil stall+Eppler ext transition |  |  |  | L/D Max: | 101.927 | at alpha= | 6 | deg
Re: | 10000000 |  |  | Cd Min: | 0.00476 | at alpha= | 0 | deg
Mach: | 0.1 |  |  | Cl=0 at alpha= | -1.3115 | deg
|  |  |  | @ Cl=0.1, Cd= | 0.00479
|  |  |  | @ Cl=0.4, Cd= | 0.0049235
|  |  |  | @ Cl=0.6, Cd= | 0.006085
alpha (deg) | Cl | Cd | Cm | Cl/Cd
-19.5 | -0.886 | 0.13111 | -0.001 | -6.76
-19 | -0.916 | 0.121 | -0.002 | -7.567
-18.5 | -0.951 | 0.09935 | -0.002 | -9.577
-18 | -1.001 | 0.06987 | -0.003 | -14.328
-17.5 | -1.044 | 0.0495 | -0.003 | -21.092
-17 | -1.068 | 0.04166 | -0.004 | -25.63
-16.5 | -1.093 | 0.03346 | -0.005 | -32.659
-16 | -1.108 | 0.02922 | -0.005 | -37.908
-15.5 | -1.119 | 0.02561 | -0.006 | -43.712
-15 | -1.129 | 0.02197 | -0.006 | -51.408
-14.5 | -1.131 | 0.02013 | -0.007 | -56.177
-14 | -1.13 | 0.01802 | -0.008 | -62.702
-13.5 | -1.125 | 0.01633 | -0.008 | -68.868
-13 | -1.115 | 0.01501 | -0.009 | -74.285
-12.5 | -1.101 | 0.01379 | -0.01 | -79.841
-12 | -1.081 | 0.01295 | -0.01 | -83.502
-11.5 | -1.057 | 0.01228 | -0.011 | -86.129
-11 | -1.03 | 0.01152 | -0.012 | -89.412
-10.5 | -0.999 | 0.01096 | -0.012 | -91.12
-10 | -0.963 | 0.01044 | -0.013 | -92.265
-9.5 | -0.926 | 0.01002 | -0.014 | -92.484
-9 | -0.88 | 0.00955 | -0.014 | -92.145
-8.5 | -0.832 | 0.00912 | -0.015 | -91.242
-8 | -0.782 | 0.00875 | -0.016 | -89.375
-7.5 | -0.73 | 0.00843 | -0.016 | -86.521
-7 | -0.676 | 0.00815 | -0.017 | -82.905
-6.5 | -0.62 | 0.00795 | -0.018 | -78.031
-6 | -0.564 | 0.00772 | -0.018 | -73.016
-5.5 | -0.506 | 0.00748 | -0.019 | -67.656
-5 | -0.448 | 0.00726 | -0.02 | -61.694
-4.5 | -0.389 | 0.00713 | -0.02 | -54.496
-4 | -0.329 | 0.00694 | -0.021 | -47.346
-3.5 | -0.268 | 0.00644 | -0.022 | -41.631
-3 | -0.207 | 0.00594 | -0.022 | -34.885
-2.5 | -0.146 | 0.00551 | -0.023 | -26.524
-2 | -0.085 | 0.00527 | -0.024 | -16.106
-1.5 | -0.023 | 0.00481 | -0.025 | -4.883
-1 | 0.038 | 0.00477 | -0.025 | 7.988
-0.5 | 0.1 | 0.00479 | -0.026 | 20.831
0 | 0.161 | 0.00476 | -0.027 | 33.876
0.5 | 0.223 | 0.00477 | -0.027 | 46.785
1 | 0.285 | 0.00483 | -0.028 | 58.888
1.5 | 0.346 | 0.00488 | -0.029 | 70.862
2 | 0.408 | 0.00493 | -0.029 | 82.641
2.5 | 0.469 | 0.005 | -0.03 | 93.852
3 | 0.531 | 0.00565 | -0.031 | 93.857
3.5 | 0.59 | 0.00602 | -0.032 | 97.987
4 | 0.65 | 0.00641 | -0.032 | 101.332
4.5 | 0.709 | 0.00702 | -0.033 | 100.982
5 | 0.768 | 0.00778 | -0.034 | 98.678
5.5 | 0.826 | 0.00883 | -0.034 | 93.615
6 | 0.88 | 0.00863 | -0.035 | 101.927
6.5 | 0.933 | 0.00949 | -0.035 | 98.286
7 | 0.985 | 0.00989 | -0.036 | 99.529
7.5 | 1.035 | 0.01033 | -0.037 | 100.19
8 | 1.082 | 0.01079 | -0.037 | 100.291
8.5 | 1.127 | 0.0113 | -0.038 | 99.721
9 | 1.169 | 0.01181 | -0.038 | 98.961
9.5 | 1.208 | 0.01235 | -0.039 | 97.781
10 | 1.244 | 0.01297 | -0.039 | 95.884
10.5 | 1.276 | 0.01367 | -0.04 | 93.356
11 | 1.305 | 0.01437 | -0.041 | 90.796
11.5 | 1.33 | 0.01532 | -0.041 | 86.785
12 | 1.351 | 0.01623 | -0.042 | 83.226
12.5 | 1.367 | 0.01744 | -0.042 | 78.424
13 | 1.378 | 0.01858 | -0.043 | 74.175
13.5 | 1.382 | 0.01978 | -0.043 | 69.872
14 | 1.381 | 0.02127 | -0.043 | 64.922
14.5 | 1.375 | 0.02267 | -0.044 | 60.66
15 | 1.365 | 0.02447 | -0.044 | 55.773
15.5 | 1.35 | 0.02633 | -0.045 | 51.263
16 | 1.329 | 0.02886 | -0.045 | 46.057
16.5 | 1.306 | 0.03123 | -0.045 | 41.827
17 | 1.28 | 0.03392 | -0.046 | 37.731
17.5 | 1.249 | 0.03774 | -0.046 | 33.09
18 | 1.216 | 0.04162 | -0.046 | 29.219
18.5 | 1.182 | 0.04553 | -0.046 | 25.956

## 108. Re 10M Mach 0.10 (2)
BIGFOIL.COM POLAR EXPORT
NACA64-216 a=0.5
NACA64-216 a=0.5 |  |  |  | Cl Max: | 1.7182 | at alpha= | 20 | deg
XFOIL ncrit=9 |  |  |  | L/D Max: | 116.449 | at alpha= | 9 | deg
Re: | 10000000 |  |  | Cd Min: | 0.05203 | at alpha= | 20 | deg
Mach: | 0.1 |  |  | Cl=0 at alpha= | -1.3386 | deg
|  |  |  | @ Cl=0.1, Cd= | 0.00401
|  |  |  | @ Cl=0.4, Cd= | 0.004173
|  |  |  | @ Cl=0.6, Cd= | 0.0059411
alpha (deg) | Cl | Cd | Cm | Cl/Cd
-20 | -1.6501 | 0.03555 | -0.0537 | -46.4163
-19.5 | -1.6399 | 0.03188 | -0.0534 | -51.4398
-19 | -1.6261 | 0.02874 | -0.0527 | -56.5797
-18.5 | -1.6109 | 0.02588 | -0.0516 | -62.245
-17.5 | -1.5696 | 0.02144 | -0.0485 | -73.209
-17 | -1.5451 | 0.01992 | -0.0466 | -77.5653
-16.5 | -1.5214 | 0.0184 | -0.044 | -82.6848
-16 | -1.4972 | 0.01703 | -0.0412 | -87.9154
-15.5 | -1.474 | 0.01579 | -0.0377 | -93.3502
-15 | -1.454 | 0.01467 | -0.0331 | -99.1138
-14 | -1.3943 | 0.01319 | -0.0254 | -105.7089
-13.5 | -1.3507 | 0.01258 | -0.0237 | -107.3688
-13 | -1.3042 | 0.01203 | -0.0225 | -108.4123
-12.5 | -1.2555 | 0.01153 | -0.0216 | -108.8899
-12 | -1.2053 | 0.01108 | -0.0209 | -108.7816
-11.5 | -1.1544 | 0.01059 | -0.0203 | -109.0085
-11 | -1.1028 | 0.0101 | -0.0198 | -109.1881
-10.5 | -1.0498 | 0.00969 | -0.0195 | -108.3385
-10 | -0.9956 | 0.00932 | -0.0194 | -106.824
-9.5 | -0.9405 | 0.009 | -0.0194 | -104.5
-9 | -0.8852 | 0.00866 | -0.0195 | -102.2171
-8.5 | -0.8297 | 0.00832 | -0.0196 | -99.7236
-8 | -0.7733 | 0.00802 | -0.0198 | -96.4214
-7.5 | -0.7162 | 0.00778 | -0.0201 | -92.0566
-7 | -0.659 | 0.00752 | -0.0205 | -87.633
-6.5 | -0.6017 | 0.00726 | -0.0209 | -82.8788
-6 | -0.5437 | 0.00706 | -0.0214 | -77.0113
-5.5 | -0.4857 | 0.00684 | -0.0219 | -71.0088
-5 | -0.4273 | 0.00664 | -0.0225 | -64.3524
-4.5 | -0.3688 | 0.00645 | -0.0231 | -57.1783
-4 | -0.3102 | 0.00625 | -0.0237 | -49.632
-3.5 | -0.252 | 0.00597 | -0.0243 | -42.2111
-3 | -0.1935 | 0.00572 | -0.0249 | -33.8287
-2.5 | -0.135 | 0.00543 | -0.0256 | -24.8619
-2 | -0.0768 | 0.00508 | -0.0263 | -15.1181
-1.5 | -0.0185 | 0.0047 | -0.027 | -3.9362
-1 | 0.0388 | 0.00412 | -0.0277 | 9.4175
-0.5 | 0.0984 | 0.00401 | -0.0285 | 24.5387
0 | 0.1584 | 0.00401 | -0.0294 | 39.5012
0.5 | 0.2185 | 0.00399 | -0.0303 | 54.7619
1 | 0.2785 | 0.00401 | -0.0312 | 69.4514
1.5 | 0.3383 | 0.00407 | -0.032 | 83.1204
2 | 0.398 | 0.00417 | -0.0328 | 95.4436
2.5 | 0.4574 | 0.00426 | -0.0337 | 107.3709
3 | 0.5115 | 0.00507 | -0.0339 | 100.8876
3.5 | 0.5667 | 0.00564 | -0.0342 | 100.4787
4 | 0.622 | 0.00614 | -0.0344 | 101.3029
4.5 | 0.6769 | 0.00662 | -0.0346 | 102.2508
5 | 0.7319 | 0.00705 | -0.0348 | 103.8156
5.5 | 0.7864 | 0.00747 | -0.0348 | 105.2744
6 | 0.8402 | 0.00789 | -0.0348 | 106.4892
6.5 | 0.8947 | 0.00822 | -0.0348 | 108.8443
7 | 0.9489 | 0.00853 | -0.0348 | 111.2427
7.5 | 1.0022 | 0.00887 | -0.0347 | 112.9876
8 | 1.0553 | 0.00919 | -0.0345 | 114.8313
8.5 | 1.1065 | 0.00959 | -0.034 | 115.3806
9 | 1.1575 | 0.00994 | -0.0334 | 116.4487
9.5 | 1.2057 | 0.01039 | -0.0325 | 116.0443
10 | 1.2524 | 0.01084 | -0.0313 | 115.5351
10.5 | 1.2969 | 0.0113 | -0.0297 | 114.7699
11 | 1.3315 | 0.01183 | -0.0263 | 112.5528
11.5 | 1.3529 | 0.01256 | -0.0209 | 107.715
12 | 1.3811 | 0.01335 | -0.0172 | 103.4532
12.5 | 1.4079 | 0.01421 | -0.0135 | 99.0781
13.5 | 1.4653 | 0.01669 | -0.0084 | 87.7951
14 | 1.4915 | 0.01825 | -0.0059 | 81.726
14.5 | 1.5184 | 0.01987 | -0.0037 | 76.4167
15 | 1.5451 | 0.02159 | -0.0018 | 71.5655
15.5 | 1.5686 | 0.0236 | 0.0001 | 66.4661
16 | 1.5913 | 0.02576 | 0.0018 | 61.7741
16.5 | 1.6123 | 0.02813 | 0.0034 | 57.316
17 | 1.6306 | 0.03086 | 0.0048 | 52.8386
17.5 | 1.6479 | 0.03382 | 0.006 | 48.7256
18 | 1.6628 | 0.03711 | 0.007 | 44.8073
18.5 | 1.6775 | 0.04056 | 0.0076 | 41.3585
19 | 1.6932 | 0.04404 | 0.008 | 38.4469
19.5 | 1.7069 | 0.04785 | 0.0082 | 35.6719
20 | 1.7182 | 0.05203 | 0.008 | 33.0233

## 109. Re 10M Mach 0.25 (1)
BIGFOIL.COM POLAR EXPORT
NACA64-216 a=0.5
NACA64-216 a=0.5 |  |  |  | Cl Max: | 1.319 | at alpha= | 12.5 | deg
JavaFoil+Calcfoil stall+Eppler ext transition |  |  |  | L/D Max: | 102.528 | at alpha= | 5.5 | deg
Re: | 10000000 |  |  | Cd Min: | 0.00479 | at alpha= | 0.5 | deg
Mach: | 0.25 |  |  | Cl=0 at alpha= | -1.3095 | deg
|  |  |  | @ Cl=0.1, Cd= | 0.0048109
|  |  |  | @ Cl=0.4, Cd= | 0.0049479
|  |  |  | @ Cl=0.6, Cd= | 0.0060466
alpha (deg) | Cl | Cd | Cm | Cl/Cd
-17.5 | -0.668 | 0.13381 | -0.002 | -4.991
-17 | -0.711 | 0.12493 | -0.003 | -5.695
-16.5 | -0.752 | 0.11559 | -0.003 | -6.506
-16 | -0.793 | 0.1023 | -0.004 | -7.749
-15.5 | -0.835 | 0.08707 | -0.004 | -9.585
-15 | -0.933 | 0.04042 | -0.006 | -23.077
-14.5 | -0.966 | 0.03404 | -0.007 | -28.373
-14 | -1.011 | 0.02332 | -0.008 | -43.337
-13.5 | -1.029 | 0.02045 | -0.008 | -50.321
-13 | -1.04 | 0.01809 | -0.009 | -57.503
-12.5 | -1.045 | 0.016 | -0.01 | -65.338
-12 | -1.041 | 0.01471 | -0.01 | -70.765
-11.5 | -1.031 | 0.01356 | -0.011 | -76.035
-11 | -1.014 | 0.01259 | -0.012 | -80.572
-10.5 | -0.991 | 0.01179 | -0.012 | -84.098
-10 | -0.963 | 0.01102 | -0.013 | -87.352
-9.5 | -0.926 | 0.01058 | -0.014 | -87.513
-9 | -0.887 | 0.00928 | -0.015 | -95.602
-8.5 | -0.845 | 0.0096 | -0.015 | -88.013
-8 | -0.796 | 0.00915 | -0.016 | -86.932
-7.5 | -0.744 | 0.00879 | -0.017 | -84.676
-7 | -0.69 | 0.00838 | -0.017 | -82.43
-6.5 | -0.635 | 0.00816 | -0.018 | -77.853
-6 | -0.578 | 0.00784 | -0.019 | -73.703
-5.5 | -0.519 | 0.00767 | -0.02 | -67.685
-5 | -0.459 | 0.00743 | -0.02 | -61.802
-4.5 | -0.399 | 0.00721 | -0.021 | -55.354
-4 | -0.337 | 0.00706 | -0.022 | -47.826
-3.5 | -0.276 | 0.00652 | -0.022 | -42.249
-3 | -0.213 | 0.00608 | -0.023 | -35.01
-2.5 | -0.15 | 0.0056 | -0.024 | -26.82
-2 | -0.087 | 0.00532 | -0.025 | -16.383
-1.5 | -0.024 | 0.00482 | -0.025 | -5.006
-1 | 0.039 | 0.00484 | -0.026 | 8.102
-0.5 | 0.102 | 0.00481 | -0.027 | 21.299
0 | 0.166 | 0.00481 | -0.027 | 34.452
0.5 | 0.229 | 0.00479 | -0.028 | 47.837
1 | 0.292 | 0.00487 | -0.029 | 60.043
1.5 | 0.356 | 0.00492 | -0.03 | 72.229
2 | 0.419 | 0.00496 | -0.03 | 84.517
2.5 | 0.482 | 0.00504 | -0.031 | 95.596
3 | 0.545 | 0.00574 | -0.032 | 94.964
3.5 | 0.606 | 0.00608 | -0.032 | 99.567
4 | 0.667 | 0.00661 | -0.033 | 100.97
4.5 | 0.728 | 0.00725 | -0.034 | 100.404
5 | 0.789 | 0.00813 | -0.035 | 96.983
5.5 | 0.843 | 0.00822 | -0.035 | 102.528
6 | 0.898 | 0.00948 | -0.036 | 94.734
6.5 | 0.953 | 0.00988 | -0.036 | 96.415
7 | 1.005 | 0.01037 | -0.037 | 96.888
7.5 | 1.054 | 0.01085 | -0.037 | 97.125
8 | 1.1 | 0.0114 | -0.038 | 96.538
8.5 | 1.144 | 0.01195 | -0.039 | 95.72
9 | 1.183 | 0.01259 | -0.039 | 93.921
9.5 | 1.218 | 0.01325 | -0.04 | 91.914
10 | 1.249 | 0.01403 | -0.04 | 89.021
10.5 | 1.274 | 0.01484 | -0.041 | 85.854
11 | 1.295 | 0.0158 | -0.041 | 81.921
11.5 | 1.309 | 0.01684 | -0.042 | 77.767
12 | 1.318 | 0.01812 | -0.042 | 72.696
12.5 | 1.319 | 0.01943 | -0.043 | 67.901
13 | 1.312 | 0.02108 | -0.043 | 62.249
13.5 | 1.293 | 0.02289 | -0.044 | 56.476
14 | 1.266 | 0.02473 | -0.044 | 51.205
14.5 | 1.23 | 0.02746 | -0.045 | 44.771
15 | 1.187 | 0.02975 | -0.045 | 39.913
15.5 | 1.134 | 0.03381 | -0.045 | 33.549
16 | 1.077 | 0.03751 | -0.045 | 28.709
16.5 | 1.002 | 0.04732 | -0.045 | 21.184
17 | 0.906 | 0.07089 | -0.042 | 12.776
17.5 | 0.793 | 0.11526 | -0.035 | 6.883

## 110. Re 10M Mach 0.25 (2)
BIGFOIL.COM POLAR EXPORT
NACA64-216 a=0.5
NACA64-216 a=0.5 |  |  |  | Cl Max: | 1.6701 | at alpha= | 19.5 | deg
XFOIL ncrit=9 |  |  |  | L/D Max: | 113.663 | at alpha= | 8.5 | deg
Re: | 10000000 |  |  | Cd Min: | 0.07136 | at alpha= | 20 | deg
Mach: | 0.25 |  |  | Cl=0 at alpha= | -1.3415 | deg
|  |  |  | @ Cl=0.1, Cd= | 0.0040339
|  |  |  | @ Cl=0.4, Cd= | 0.0041621
|  |  |  | @ Cl=0.6, Cd= | 0.0058572
alpha (deg) | Cl | Cd | Cm | Cl/Cd
-20 | -1.5303 | 0.06174 | -0.0596 | -24.7862
-19.5 | -1.5443 | 0.05367 | -0.0629 | -28.774
-19 | -1.5506 | 0.04691 | -0.0648 | -33.0548
-18.5 | -1.5567 | 0.04058 | -0.066 | -38.3613
-18 | -1.5407 | 0.03659 | -0.0659 | -42.1071
-17.5 | -1.5367 | 0.03193 | -0.0654 | -48.1272
-17 | -1.5196 | 0.02844 | -0.0649 | -53.4318
-16.5 | -1.5054 | 0.0254 | -0.0626 | -59.2677
-16 | -1.4881 | 0.02268 | -0.0601 | -65.6129
-15.5 | -1.4662 | 0.02044 | -0.0573 | -71.7319
-15 | -1.4415 | 0.01855 | -0.054 | -77.7089
-14.5 | -1.4174 | 0.01686 | -0.0503 | -84.0688
-14 | -1.3953 | 0.01534 | -0.0456 | -90.9583
-13.5 | -1.3736 | 0.01417 | -0.04 | -96.9372
-13 | -1.345 | 0.01336 | -0.0345 | -100.6737
-12.5 | -1.2999 | 0.01263 | -0.0317 | -102.9216
-12 | -1.2508 | 0.01199 | -0.0296 | -104.3203
-11.5 | -1.199 | 0.0114 | -0.0278 | -105.1754
-11 | -1.1449 | 0.01088 | -0.0265 | -105.2298
-10.5 | -1.0906 | 0.01034 | -0.0253 | -105.4739
-10 | -1.0351 | 0.00982 | -0.0243 | -105.4073
-9.5 | -0.978 | 0.0094 | -0.0236 | -104.0426
-9 | -0.9199 | 0.00903 | -0.0232 | -101.8715
-8.5 | -0.8613 | 0.00867 | -0.0229 | -99.3426
-8 | -0.8028 | 0.0083 | -0.0226 | -96.7229
-7.5 | -0.7434 | 0.00798 | -0.0225 | -93.1579
-7 | -0.6834 | 0.00773 | -0.0226 | -88.4088
-6.5 | -0.6235 | 0.00744 | -0.0228 | -83.8038
-6 | -0.5633 | 0.00719 | -0.023 | -78.3449
-5.5 | -0.5027 | 0.00697 | -0.0234 | -72.1234
-5 | -0.4421 | 0.00674 | -0.0238 | -65.5935
-4.5 | -0.3813 | 0.00654 | -0.0243 | -58.3028
-4 | -0.3204 | 0.00633 | -0.0248 | -50.6161
-3.5 | -0.2599 | 0.00609 | -0.0254 | -42.6765
-3 | -0.1995 | 0.00579 | -0.0259 | -34.456
-2.5 | -0.139 | 0.00551 | -0.0266 | -25.2269
-2 | -0.0789 | 0.00513 | -0.0272 | -15.3801
-1.5 | -0.0187 | 0.00472 | -0.0279 | -3.9619
-1 | 0.0403 | 0.00414 | -0.0286 | 9.7343
-0.5 | 0.1022 | 0.00403 | -0.0295 | 25.3598
0 | 0.1642 | 0.00402 | -0.0304 | 40.8458
0.5 | 0.2264 | 0.00401 | -0.0313 | 56.4589
1 | 0.2885 | 0.00403 | -0.0322 | 71.5881
1.5 | 0.3506 | 0.00409 | -0.0331 | 85.7213
2 | 0.4123 | 0.00418 | -0.0339 | 98.6364
2.5 | 0.4741 | 0.00428 | -0.0347 | 110.771
3 | 0.5298 | 0.00509 | -0.0349 | 104.0864
3.5 | 0.5864 | 0.00572 | -0.035 | 102.5175
4 | 0.6429 | 0.00629 | -0.0351 | 102.2099
4.5 | 0.6996 | 0.00677 | -0.0351 | 103.3383
5 | 0.7561 | 0.00722 | -0.0351 | 104.723
5.5 | 0.8114 | 0.00772 | -0.0348 | 105.1036
6 | 0.8671 | 0.00814 | -0.0345 | 106.5233
6.5 | 0.923 | 0.00851 | -0.0342 | 108.4606
7 | 0.9786 | 0.00885 | -0.0338 | 110.5763
7.5 | 1.0336 | 0.0092 | -0.0332 | 112.3478
8 | 1.0866 | 0.00962 | -0.0323 | 112.9522
8.5 | 1.1389 | 0.01002 | -0.0312 | 113.6627
9 | 1.188 | 0.0105 | -0.0296 | 113.1429
9.5 | 1.2341 | 0.01102 | -0.0274 | 111.9873
10 | 1.2686 | 0.01154 | -0.0231 | 109.9307
10.5 | 1.294 | 0.01233 | -0.0178 | 104.9473
11 | 1.3222 | 0.01333 | -0.0134 | 99.1898
11.5 | 1.3536 | 0.01438 | -0.0099 | 94.1307
12 | 1.3829 | 0.01561 | -0.0064 | 88.5906
13 | 1.4415 | 0.01871 | -0.0007 | 77.0444
13.5 | 1.4686 | 0.02064 | 0.002 | 71.1531
14 | 1.4957 | 0.02268 | 0.0044 | 65.948
14.5 | 1.5221 | 0.02488 | 0.0066 | 61.1777
15 | 1.5446 | 0.02742 | 0.0088 | 56.3311
15.5 | 1.5676 | 0.03015 | 0.0106 | 51.9934
16 | 1.5851 | 0.0334 | 0.0124 | 47.4581
16.5 | 1.6023 | 0.03686 | 0.0139 | 43.4699
17 | 1.6214 | 0.04032 | 0.015 | 40.2133
17.5 | 1.6355 | 0.0444 | 0.0159 | 36.8356
18 | 1.6493 | 0.04866 | 0.0164 | 33.8944
18.5 | 1.6588 | 0.05353 | 0.0166 | 30.9882
19 | 1.666 | 0.0588 | 0.0163 | 28.3333
19.5 | 1.6701 | 0.06473 | 0.0155 | 25.801
20 | 1.6699 | 0.07136 | 0.014 | 23.4011

## 111. Re 10M Mach 0.50 (1)
BIGFOIL.COM POLAR EXPORT
NACA64-216 a=0.5
NACA64-216 a=0.5 |  |  |  | Cl Max: | 1.195 | at alpha= | 20 | deg
JavaFoil+Calcfoil stall+Eppler ext transition |  |  |  | L/D Max: | 103.198 | at alpha= | 4 | deg
Re: | 10000000 |  |  | Cd Min: | 0.00493 | at alpha= | -0.5 | deg
Mach: | 0.5 |  |  | Cl=0 at alpha= | -1.3099 | deg
|  |  |  | @ Cl=0.1, Cd= | 0.0049321
|  |  |  | @ Cl=0.4, Cd= | 0.0051026
|  |  |  | @ Cl=0.6, Cd= | 0.0060704
alpha (deg) | Cl | Cd | Cm | Cl/Cd
-20 | -1.046 | 0.15541 | -0.001 | -6.732
-19.5 | -1.026 | 0.1432 | -0.001 | -7.162
-19 | -1.003 | 0.13178 | -0.002 | -7.608
-18.5 | -0.97 | 0.12947 | -0.002 | -7.494
-18 | -0.936 | 0.12864 | -0.002 | -7.274
-17.5 | -0.905 | 0.12567 | -0.003 | -7.201
-17 | -0.883 | 0.12551 | -0.003 | -7.033
-16.5 | -0.856 | 0.11747 | -0.004 | -7.285
-16 | -0.824 | 0.11383 | -0.004 | -7.236
-15.5 | -0.794 | 0.11086 | -0.004 | -7.163
-15 | -0.767 | 0.10337 | -0.004 | -7.422
-14.5 | -0.742 | 0.1035 | -0.005 | -7.167
-14 | -0.711 | 0.09798 | -0.005 | -7.26
-13.5 | -0.686 | 0.09057 | -0.006 | -7.575
-13 | -0.663 | 0.08073 | -0.007 | -8.212
-12.5 | -0.627 | 0.08994 | -0.006 | -6.977
-12 | -0.601 | 0.0822 | -0.006 | -7.306
-11.5 | -0.579 | 0.07022 | -0.008 | -8.243
-11 | -0.615 | 0.02872 | -0.012 | -21.419
-10.5 | -0.609 | 0.01822 | -0.013 | -33.437
-10 | -0.487 | 0.07021 | -0.007 | -6.935
-9.5 | -0.462 | 0.06034 | -0.009 | -7.662
-9 | -0.518 | 0.01455 | -0.016 | -35.597
-8.5 | -0.75 | 0.01302 | -0.017 | -57.565
-8 | -0.775 | 0.01187 | -0.018 | -65.347
-7.5 | -0.761 | 0.01086 | -0.018 | -70.101
-7 | -0.728 | 0.01014 | -0.019 | -71.764
-6.5 | -0.686 | 0.00954 | -0.02 | -71.893
-6 | -0.631 | 0.00899 | -0.021 | -70.192
-5.5 | -0.571 | 0.00852 | -0.022 | -67.082
-5 | -0.508 | 0.00818 | -0.023 | -62.17
-4.5 | -0.443 | 0.00782 | -0.023 | -56.632
-4 | -0.376 | 0.00754 | -0.024 | -49.782
-3.5 | -0.307 | 0.0073 | -0.025 | -42.066
-3 | -0.238 | 0.00674 | -0.026 | -35.244
-2.5 | -0.168 | 0.00602 | -0.027 | -27.872
-2 | -0.097 | 0.00554 | -0.027 | -17.579
-1.5 | -0.027 | 0.00526 | -0.028 | -5.126
-1 | 0.044 | 0.00494 | -0.029 | 8.862
-0.5 | 0.115 | 0.00493 | -0.03 | 23.264
0 | 0.185 | 0.00496 | -0.031 | 37.407
0.5 | 0.256 | 0.00493 | -0.031 | 51.967
1 | 0.327 | 0.00501 | -0.032 | 65.199
1.5 | 0.398 | 0.0051 | -0.033 | 77.909
2 | 0.468 | 0.00519 | -0.034 | 90.275
2.5 | 0.539 | 0.00528 | -0.035 | 102.114
3 | 0.61 | 0.0062 | -0.035 | 98.303
3.5 | 0.676 | 0.00676 | -0.036 | 100.022
4 | 0.742 | 0.00719 | -0.037 | 103.198
4.5 | 0.802 | 0.00877 | -0.037 | 91.426
5 | 0.863 | 0.00952 | -0.038 | 90.698
5.5 | 0.921 | 0.0108 | -0.039 | 85.353
6 | 0.978 | 0.01144 | -0.039 | 85.482
6.5 | 1.031 | 0.01221 | -0.04 | 84.434
7 | 1.078 | 0.013 | -0.041 | 82.899
7.5 | 1.115 | 0.01392 | -0.041 | 80.082
8 | 1.136 | 0.01499 | -0.042 | 75.798
8.5 | 1.133 | 0.01623 | -0.042 | 69.817
9 | 1.076 | 0.01802 | -0.043 | 59.724
9.5 | 0.712 | 0.02201 | -0.043 | 32.355
10 | 0.748 | 0.0212 | -0.044 | 35.27
10.5 | 0.773 | 0.02476 | -0.044 | 31.21
11 | 0.689 | 0.0752 | -0.026 | 9.156
11.5 | 0.838 | 0.02531 | -0.046 | 33.119
12 | 0.864 | 0.029 | -0.046 | 29.777
12.5 | 0.874 | 0.03833 | -0.045 | 22.8
13 | 0.804 | 0.09198 | -0.031 | 8.739
13.5 | 0.943 | 0.03757 | -0.047 | 25.089
14 | 0.952 | 0.0487 | -0.046 | 19.556
14.5 | 0.932 | 0.07706 | -0.041 | 12.089
15 | 0.909 | 0.10706 | -0.031 | 8.488
15.5 | 1.024 | 0.06268 | -0.046 | 16.343
16 | 1.06 | 0.06354 | -0.048 | 16.68
16.5 | 0.989 | 0.11861 | -0.032 | 8.338
17 | 1.027 | 0.1194 | -0.036 | 8.6
17.5 | 1.132 | 0.07796 | -0.048 | 14.526
18 | 1.162 | 0.08214 | -0.049 | 14.148
18.5 | 1.105 | 0.14292 | -0.037 | 7.729
19 | 1.137 | 0.14605 | -0.039 | 7.783
19.5 | 1.164 | 0.1602 | -0.039 | 7.266
20 | 1.195 | 0.1639 | -0.041 | 7.29

## 112. Re 10M Mach 0.50 (2)
BIGFOIL.COM POLAR EXPORT
NACA64-216 a=0.5
NACA64-216 a=0.5 |  |  |  | Cl Max: | 1.3096 | at alpha= | 11.5 | deg
XFOIL ncrit=9 |  |  |  | L/D Max: | 124.48 | at alpha= | 2.5 | deg
Re: | 10000000 |  |  | Cd Min: | 0.14157 | at alpha= | 16.5 | deg
Mach: | 0.5 |  |  | Cl=0 at alpha= | -1.3542 | deg
|  |  |  | @ Cl=0.1, Cd= | 0.0041786
|  |  |  | @ Cl=0.4, Cd= | 0.0041954
|  |  |  | @ Cl=0.6, Cd= | 0.004958
alpha (deg) | Cl | Cd | Cm | Cl/Cd
-14 | -0.7561 | 0.10173 | -0.0382 | -7.4324
-13.5 | -0.7763 | 0.08894 | -0.0467 | -8.7284
-13 | -0.7925 | 0.07629 | -0.0554 | -10.388
-12.5 | -0.818 | 0.06357 | -0.0645 | -12.8677
-12 | -0.847 | 0.0524 | -0.0717 | -16.1641
-11 | -0.9152 | 0.03384 | -0.0785 | -27.0449
-10.5 | -0.9427 | 0.02686 | -0.0774 | -35.0968
-10 | -0.9659 | 0.02105 | -0.0734 | -45.886
-9.5 | -0.9839 | 0.0164 | -0.0663 | -59.9939
-9 | -0.9941 | 0.01332 | -0.0563 | -74.6321
-8.5 | -0.9778 | 0.01141 | -0.0466 | -85.6968
-8 | -0.9251 | 0.01017 | -0.0413 | -90.9636
-7.5 | -0.8601 | 0.0094 | -0.0379 | -91.5
-7 | -0.7921 | 0.00878 | -0.0353 | -90.2164
-6.5 | -0.7216 | 0.00833 | -0.0336 | -86.6267
-6 | -0.6503 | 0.00795 | -0.0323 | -81.7987
-5.5 | -0.5795 | 0.00759 | -0.0313 | -76.3505
-5 | -0.5082 | 0.00728 | -0.0308 | -69.8077
-4.5 | -0.4371 | 0.00701 | -0.0305 | -62.3538
-4 | -0.3659 | 0.00676 | -0.0304 | -54.1272
-3.5 | -0.2953 | 0.00651 | -0.0306 | -45.361
-3 | -0.2256 | 0.0062 | -0.0308 | -36.3871
-2.5 | -0.1562 | 0.00584 | -0.0311 | -26.7466
-2 | -0.0877 | 0.00542 | -0.0316 | -16.1808
-1.5 | -0.0196 | 0.00488 | -0.0321 | -4.0164
-1 | 0.0476 | 0.00423 | -0.0327 | 11.253
-0.5 | 0.119 | 0.00416 | -0.0337 | 28.6058
0 | 0.1909 | 0.00411 | -0.0347 | 46.4477
0.5 | 0.2626 | 0.00413 | -0.0357 | 63.5835
1 | 0.3348 | 0.00415 | -0.0368 | 80.6747
1.5 | 0.4066 | 0.0042 | -0.0377 | 96.8095
2 | 0.4784 | 0.00432 | -0.0386 | 110.7407
2.5 | 0.5502 | 0.00442 | -0.0394 | 124.4796
3 | 0.615 | 0.00512 | -0.0392 | 120.1172
3.5 | 0.6748 | 0.00609 | -0.0383 | 110.8046
4 | 0.735 | 0.00691 | -0.0371 | 106.3676
4.5 | 0.7951 | 0.00761 | -0.0357 | 104.4809
5 | 0.8532 | 0.0083 | -0.0338 | 102.7952
5.5 | 0.9093 | 0.00897 | -0.0312 | 101.3712
6 | 0.9672 | 0.00948 | -0.0287 | 102.0253
6.5 | 1.0182 | 0.01005 | -0.0249 | 101.3134
7 | 1.0496 | 0.01078 | -0.018 | 97.3655
7.5 | 1.0855 | 0.01189 | -0.0126 | 91.2952
8 | 1.1256 | 0.01315 | -0.008 | 85.597
8.5 | 1.1626 | 0.01474 | -0.0034 | 78.8738
9 | 1.1999 | 0.0165 | 0.001 | 72.7212
9.5 | 1.2343 | 0.01855 | 0.0055 | 66.5391
10 | 1.2652 | 0.02094 | 0.01 | 60.4202
10.5 | 1.2901 | 0.02381 | 0.0147 | 54.1831
11 | 1.3072 | 0.02732 | 0.0193 | 47.8477
11.5 | 1.3096 | 0.03198 | 0.0237 | 40.9506
12 | 1.3027 | 0.03847 | 0.0253 | 33.8628
12.5 | 1.2809 | 0.04578 | 0.0275 | 27.9795
13 | 1.2532 | 0.0543 | 0.028 | 23.0792
13.5 | 1.2253 | 0.06386 | 0.0264 | 19.1873
14 | 1.1954 | 0.07473 | 0.0227 | 15.9963
14.5 | 1.1664 | 0.08665 | 0.017 | 13.4611
15 | 1.1359 | 0.09991 | 0.0093 | 11.3692
15.5 | 1.1078 | 0.11391 | 0.0003 | 9.7252
16 | 1.0851 | 0.12787 | -0.009 | 8.486
16.5 | 1.0672 | 0.14157 | -0.0183 | 7.5383

## 113. Re 12M Mach 0.00 (1)
BIGFOIL.COM POLAR EXPORT
NACA64-216 a=0.5
NACA64-216 a=0.5 |  |  |  | Cl Max: | 1.397 | at alpha= | 14 | deg
JavaFoil+Calcfoil stall+Eppler ext transition |  |  |  | L/D Max: | 107.835 | at alpha= | 6.5 | deg
Re: | 12000000 |  |  | Cd Min: | 0.00468 | at alpha= | -0.5 | deg
Mach: | 0 |  |  | Cl=0 at alpha= | -1.3115 | deg
|  |  |  | @ Cl=0.1, Cd= | 0.0046803
|  |  |  | @ Cl=0.4, Cd= | 0.0048723
|  |  |  | @ Cl=0.6, Cd= | 0.0062467
alpha (deg) | Cl | Cd | Cm | Cl/Cd
-20 | -0.92 | 0.12362 | -0.001 | -7.438
-19.5 | -0.948 | 0.11255 | -0.001 | -8.425
-19 | -0.981 | 0.09778 | -0.002 | -10.035
-18.5 | -1.018 | 0.07717 | -0.002 | -13.196
-18 | -1.061 | 0.05475 | -0.003 | -19.375
-17.5 | -1.086 | 0.04447 | -0.003 | -24.428
-17 | -1.114 | 0.03445 | -0.004 | -32.328
-16.5 | -1.128 | 0.02998 | -0.005 | -37.623
-16 | -1.142 | 0.02541 | -0.005 | -44.933
-15.5 | -1.145 | 0.02358 | -0.006 | -48.578
-15 | -1.151 | 0.02051 | -0.006 | -56.12
-14.5 | -1.151 | 0.01835 | -0.007 | -62.724
-14 | -1.148 | 0.01639 | -0.008 | -70.056
-13.5 | -1.139 | 0.01516 | -0.008 | -75.115
-13 | -1.126 | 0.01408 | -0.009 | -79.935
-12.5 | -1.109 | 0.01294 | -0.01 | -85.755
-12 | -1.088 | 0.01223 | -0.01 | -88.968
-11.5 | -1.063 | 0.01155 | -0.011 | -92.027
-11 | -1.034 | 0.01091 | -0.012 | -94.742
-10.5 | -1.001 | 0.01042 | -0.012 | -96.062
-10 | -0.969 | 0.01005 | -0.013 | -96.399
-9.5 | -0.924 | 0.00965 | -0.014 | -95.799
-9 | -0.878 | 0.00922 | -0.014 | -95.264
-8.5 | -0.83 | 0.00882 | -0.015 | -94.014
-8 | -0.779 | 0.00853 | -0.016 | -91.301
-7.5 | -0.727 | 0.00826 | -0.016 | -88.006
-7 | -0.673 | 0.00797 | -0.017 | -84.404
-6.5 | -0.618 | 0.0077 | -0.018 | -80.22
-6 | -0.561 | 0.00749 | -0.018 | -74.999
-5.5 | -0.504 | 0.00725 | -0.019 | -69.514
-5 | -0.446 | 0.0071 | -0.02 | -62.773
-4.5 | -0.387 | 0.00689 | -0.02 | -56.104
-4 | -0.327 | 0.00674 | -0.021 | -48.525
-3.5 | -0.267 | 0.00632 | -0.022 | -42.242
-3 | -0.206 | 0.0061 | -0.022 | -33.839
-2.5 | -0.145 | 0.00565 | -0.023 | -25.731
-2 | -0.084 | 0.00536 | -0.024 | -15.767
-1.5 | -0.023 | 0.00514 | -0.024 | -4.551
-1 | 0.038 | 0.0047 | -0.025 | 8.069
-0.5 | 0.099 | 0.00468 | -0.026 | 21.22
0 | 0.161 | 0.0047 | -0.027 | 34.168
0.5 | 0.222 | 0.00473 | -0.027 | 46.869
1 | 0.283 | 0.00478 | -0.028 | 59.261
1.5 | 0.344 | 0.0048 | -0.029 | 71.8
2 | 0.406 | 0.00488 | -0.029 | 83.196
2.5 | 0.467 | 0.00547 | -0.03 | 85.345
3 | 0.528 | 0.00577 | -0.031 | 91.451
3.5 | 0.587 | 0.00616 | -0.031 | 95.207
4 | 0.647 | 0.00656 | -0.032 | 98.578
4.5 | 0.706 | 0.00712 | -0.033 | 99.067
5 | 0.764 | 0.00765 | -0.033 | 99.912
5.5 | 0.822 | 0.00855 | -0.034 | 96.121
6 | 0.879 | 0.0089 | -0.035 | 98.771
6.5 | 0.931 | 0.00864 | -0.035 | 107.835
7 | 0.983 | 0.00956 | -0.036 | 102.829
7.5 | 1.032 | 0.00995 | -0.037 | 103.785
8 | 1.08 | 0.01038 | -0.037 | 104.05
8.5 | 1.125 | 0.01083 | -0.038 | 103.901
9 | 1.168 | 0.01132 | -0.038 | 103.194
9.5 | 1.207 | 0.01189 | -0.039 | 101.508
10 | 1.244 | 0.01247 | -0.039 | 99.776
10.5 | 1.278 | 0.01303 | -0.04 | 98.054
11 | 1.308 | 0.01374 | -0.04 | 95.163
11.5 | 1.334 | 0.01458 | -0.041 | 91.46
12 | 1.356 | 0.01546 | -0.041 | 87.694
12.5 | 1.375 | 0.01644 | -0.042 | 83.641
13 | 1.388 | 0.01753 | -0.042 | 79.175
13.5 | 1.395 | 0.01877 | -0.043 | 74.288
14 | 1.397 | 0.01998 | -0.043 | 69.889
14.5 | 1.394 | 0.02132 | -0.044 | 65.409
15 | 1.387 | 0.02289 | -0.044 | 60.608
15.5 | 1.376 | 0.02479 | -0.045 | 55.51
16 | 1.361 | 0.02674 | -0.045 | 50.897
16.5 | 1.343 | 0.02881 | -0.045 | 46.605
17 | 1.32 | 0.03159 | -0.046 | 41.796
17.5 | 1.296 | 0.0343 | -0.046 | 37.774
18 | 1.27 | 0.03655 | -0.046 | 34.75
18.5 | 1.239 | 0.04069 | -0.047 | 30.453
19 | 1.203 | 0.04704 | -0.047 | 25.57

## 114. Re 12M Mach 0.00 (2)
BIGFOIL.COM POLAR EXPORT
NACA64-216 a=0.5
NACA64-216 a=0.5 |  |  |  | Cl Max: | 1.7452 | at alpha= | 20 | deg
XFOIL ncrit=9 |  |  |  | L/D Max: | 120.815 | at alpha= | 9 | deg
Re: | 12000000 |  |  | Cd Min: | 0.04675 | at alpha= | 20 | deg
Mach: | 0 |  |  | Cl=0 at alpha= | -1.3452 | deg
|  |  |  | @ Cl=0.1, Cd= | 0.0039493
|  |  |  | @ Cl=0.4, Cd= | 0.0041206
|  |  |  | @ Cl=0.6, Cd= | 0.005991
alpha (deg) | Cl | Cd | Cm | Cl/Cd
-20 | -1.6834 | 0.03045 | -0.0506 | -55.2841
-19.5 | -1.6694 | 0.02749 | -0.0499 | -60.7275
-19 | -1.6525 | 0.02493 | -0.0487 | -66.2856
-18.5 | -1.6351 | 0.02256 | -0.0473 | -72.4778
-18 | -1.6136 | 0.02061 | -0.0456 | -78.2921
-17.5 | -1.5918 | 0.01912 | -0.0434 | -83.2531
-17 | -1.5682 | 0.01772 | -0.0409 | -88.4989
-16.5 | -1.5435 | 0.0165 | -0.0381 | -93.5455
-16 | -1.5185 | 0.01544 | -0.0349 | -98.3484
-15.5 | -1.494 | 0.01457 | -0.0311 | -102.5395
-15 | -1.4747 | 0.0138 | -0.0256 | -106.8623
-14.5 | -1.4371 | 0.0131 | -0.0234 | -109.7023
-14 | -1.3949 | 0.01246 | -0.0218 | -111.9502
-13.5 | -1.3497 | 0.0119 | -0.0206 | -113.4202
-13 | -1.3022 | 0.0114 | -0.0197 | -114.2281
-12.5 | -1.2527 | 0.01095 | -0.0192 | -114.4018
-12 | -1.202 | 0.01053 | -0.0187 | -114.15
-11.5 | -1.1503 | 0.01013 | -0.0185 | -113.5538
-11 | -1.0985 | 0.00969 | -0.0182 | -113.3643
-10.5 | -1.0457 | 0.00928 | -0.0181 | -112.6832
-10 | -0.9917 | 0.00894 | -0.0181 | -110.9284
-9.5 | -0.9368 | 0.00863 | -0.0183 | -108.5516
-9 | -0.8814 | 0.00835 | -0.0185 | -105.5569
-8.5 | -0.826 | 0.00803 | -0.0187 | -102.8643
-8 | -0.77 | 0.00774 | -0.019 | -99.4832
-7.5 | -0.7133 | 0.0075 | -0.0195 | -95.1067
-7 | -0.6562 | 0.00729 | -0.0199 | -90.0137
-6.5 | -0.5992 | 0.00703 | -0.0204 | -85.2347
-6 | -0.5416 | 0.00683 | -0.0209 | -79.2972
-5.5 | -0.4837 | 0.00663 | -0.0215 | -72.9563
-5 | -0.4257 | 0.00645 | -0.0221 | -66
-4.5 | -0.3675 | 0.00625 | -0.0227 | -58.8
-4 | -0.3091 | 0.00607 | -0.0234 | -50.9226
-3.5 | -0.2509 | 0.00585 | -0.024 | -42.8889
-3 | -0.1927 | 0.00558 | -0.0247 | -34.5341
-2.5 | -0.1343 | 0.00536 | -0.0254 | -25.056
-2 | -0.0761 | 0.00505 | -0.0261 | -15.0693
-1.5 | -0.0178 | 0.00474 | -0.0269 | -3.7553
-1 | 0.0397 | 0.00429 | -0.0276 | 9.2541
-0.5 | 0.0978 | 0.00395 | -0.0284 | 24.7595
0 | 0.1576 | 0.00393 | -0.0292 | 40.1018
0.5 | 0.2171 | 0.00393 | -0.0301 | 55.2417
1 | 0.2767 | 0.00397 | -0.031 | 69.6977
1.5 | 0.3361 | 0.00402 | -0.0318 | 83.607
2 | 0.3954 | 0.0041 | -0.0327 | 96.439
2.5 | 0.4535 | 0.00436 | -0.0334 | 104.0138
3 | 0.5067 | 0.00521 | -0.0336 | 97.2553
3.5 | 0.5622 | 0.00572 | -0.0339 | 98.2867
4 | 0.618 | 0.00612 | -0.0343 | 100.9804
4.5 | 0.6733 | 0.00653 | -0.0346 | 103.1087
5 | 0.7285 | 0.0069 | -0.0349 | 105.5797
5.5 | 0.783 | 0.00731 | -0.035 | 107.1135
6 | 0.8373 | 0.00767 | -0.0351 | 109.1656
6.5 | 0.8918 | 0.00799 | -0.0352 | 111.6145
7 | 0.9463 | 0.00827 | -0.0354 | 114.4256
7.5 | 0.9999 | 0.00857 | -0.0354 | 116.6744
8 | 1.0528 | 0.00889 | -0.0353 | 118.4252
8.5 | 1.1049 | 0.00923 | -0.0351 | 119.7075
9 | 1.1562 | 0.00957 | -0.0347 | 120.815
9.5 | 1.2051 | 0.01 | -0.034 | 120.51
10 | 1.2536 | 0.01039 | -0.0333 | 120.6545
10.5 | 1.2998 | 0.01082 | -0.0321 | 120.1294
11 | 1.3418 | 0.01134 | -0.0304 | 118.3245
11.5 | 1.3745 | 0.01184 | -0.0268 | 116.0895
12 | 1.3986 | 0.01249 | -0.022 | 111.9776
12.5 | 1.4256 | 0.01327 | -0.0182 | 107.4303
13 | 1.4496 | 0.0142 | -0.0143 | 102.0845
14 | 1.5056 | 0.01665 | -0.0093 | 90.4264
14.5 | 1.5338 | 0.01803 | -0.0071 | 85.0693
15 | 1.5601 | 0.0196 | -0.005 | 79.5969
15.5 | 1.5858 | 0.02131 | -0.0031 | 74.4158
16 | 1.6084 | 0.02329 | -0.0012 | 69.0597
16.5 | 1.6289 | 0.02552 | 0.0005 | 63.8284
17 | 1.6473 | 0.02801 | 0.0021 | 58.8111
17.5 | 1.6665 | 0.03059 | 0.0034 | 54.4786
18 | 1.6838 | 0.03343 | 0.0045 | 50.3679
18.5 | 1.7019 | 0.03634 | 0.0053 | 46.8327
19 | 1.7179 | 0.03953 | 0.0059 | 43.4581
19.5 | 1.7325 | 0.043 | 0.0062 | 40.2907
20 | 1.7452 | 0.04675 | 0.0064 | 37.3305

## 115. Re 12M Mach 0.10 (1)
BIGFOIL.COM POLAR EXPORT
NACA64-216 a=0.5
NACA64-216 a=0.5 |  |  |  | Cl Max: | 1.384 | at alpha= | 13.5 | deg
JavaFoil+Calcfoil stall+Eppler ext transition |  |  |  | L/D Max: | 112.818 | at alpha= | 6.5 | deg
Re: | 12000000 |  |  | Cd Min: | 0.00469 | at alpha= | -1 | deg
Mach: | 0.1 |  |  | Cl=0 at alpha= | -1.3115 | deg
|  |  |  | @ Cl=0.1, Cd= | 0.0047
|  |  |  | @ Cl=0.4, Cd= | 0.0048797
|  |  |  | @ Cl=0.6, Cd= | 0.006245
alpha (deg) | Cl | Cd | Cm | Cl/Cd
-19.5 | -0.891 | 0.12549 | -0.001 | -7.097
-19 | -0.922 | 0.11408 | -0.002 | -8.081
-18.5 | -0.95 | 0.10025 | -0.002 | -9.477
-18 | -1.015 | 0.06078 | -0.003 | -16.694
-17.5 | -1.04 | 0.05114 | -0.003 | -20.345
-17 | -1.075 | 0.0381 | -0.004 | -28.21
-16.5 | -1.094 | 0.03264 | -0.005 | -33.524
-16 | -1.111 | 0.02773 | -0.005 | -40.085
-15.5 | -1.124 | 0.024 | -0.006 | -46.832
-15 | -1.13 | 0.0215 | -0.006 | -52.58
-14.5 | -1.134 | 0.01906 | -0.007 | -59.514
-14 | -1.134 | 0.01691 | -0.008 | -67.094
-13.5 | -1.128 | 0.01558 | -0.008 | -72.37
-13 | -1.117 | 0.01443 | -0.009 | -77.433
-12.5 | -1.103 | 0.0132 | -0.01 | -83.571
-12 | -1.084 | 0.01244 | -0.01 | -87.104
-11.5 | -1.06 | 0.01175 | -0.011 | -90.244
-11 | -1.033 | 0.01105 | -0.012 | -93.419
-10.5 | -1.001 | 0.01054 | -0.012 | -94.984
-10 | -0.966 | 0.00931 | -0.013 | -103.771
-9.5 | -0.926 | 0.00969 | -0.014 | -95.583
-9 | -0.88 | 0.00924 | -0.014 | -95.252
-8.5 | -0.832 | 0.00893 | -0.015 | -93.229
-8 | -0.782 | 0.00857 | -0.016 | -91.195
-7.5 | -0.73 | 0.00827 | -0.016 | -88.213
-7 | -0.676 | 0.00798 | -0.017 | -84.657
-6.5 | -0.62 | 0.00771 | -0.018 | -80.511
-6 | -0.564 | 0.00749 | -0.018 | -75.265
-5.5 | -0.506 | 0.00733 | -0.019 | -69.112
-5 | -0.448 | 0.0071 | -0.02 | -63.037
-4.5 | -0.389 | 0.00697 | -0.02 | -55.746
-4 | -0.329 | 0.00678 | -0.021 | -48.455
-3.5 | -0.268 | 0.00636 | -0.022 | -42.172
-3 | -0.207 | 0.00613 | -0.022 | -33.815
-2.5 | -0.146 | 0.00569 | -0.023 | -25.715
-2 | -0.085 | 0.00535 | -0.024 | -15.856
-1.5 | -0.023 | 0.00513 | -0.025 | -4.58
-1 | 0.038 | 0.00469 | -0.025 | 8.12
-0.5 | 0.1 | 0.0047 | -0.026 | 21.24
0 | 0.161 | 0.00469 | -0.027 | 34.39
0.5 | 0.223 | 0.00475 | -0.027 | 46.913
1 | 0.285 | 0.00477 | -0.028 | 59.701
1.5 | 0.346 | 0.00481 | -0.029 | 71.966
2 | 0.408 | 0.00489 | -0.029 | 83.43
2.5 | 0.469 | 0.00551 | -0.03 | 85.11
3 | 0.531 | 0.00576 | -0.031 | 92.065
3.5 | 0.59 | 0.00617 | -0.032 | 95.494
4 | 0.65 | 0.00662 | -0.032 | 98.206
4.5 | 0.709 | 0.00719 | -0.033 | 98.587
5 | 0.768 | 0.00777 | -0.034 | 98.893
5.5 | 0.826 | 0.00859 | -0.034 | 96.195
6 | 0.883 | 0.00894 | -0.035 | 98.784
6.5 | 0.934 | 0.00828 | -0.036 | 112.818
7 | 0.986 | 0.00963 | -0.036 | 102.475
7.5 | 1.036 | 0.01003 | -0.037 | 103.307
8 | 1.084 | 0.01047 | -0.037 | 103.458
8.5 | 1.129 | 0.01093 | -0.038 | 103.245
9 | 1.171 | 0.01147 | -0.038 | 102.064
9.5 | 1.21 | 0.01203 | -0.039 | 100.593
10 | 1.246 | 0.01262 | -0.04 | 98.696
10.5 | 1.278 | 0.01321 | -0.04 | 96.765
11 | 1.307 | 0.01394 | -0.041 | 93.742
11.5 | 1.332 | 0.01481 | -0.041 | 89.906
12 | 1.353 | 0.01573 | -0.042 | 86.017
12.5 | 1.37 | 0.01678 | -0.042 | 81.628
13 | 1.381 | 0.01789 | -0.043 | 77.205
13.5 | 1.384 | 0.01918 | -0.043 | 72.17
14 | 1.383 | 0.02045 | -0.044 | 67.657
14.5 | 1.377 | 0.02194 | -0.044 | 62.776
15 | 1.367 | 0.02348 | -0.044 | 58.223
15.5 | 1.351 | 0.02555 | -0.045 | 52.895
16 | 1.332 | 0.02764 | -0.045 | 48.183
16.5 | 1.309 | 0.02989 | -0.046 | 43.798
17 | 1.282 | 0.03297 | -0.046 | 38.871
17.5 | 1.252 | 0.036 | -0.046 | 34.784
18 | 1.219 | 0.03958 | -0.046 | 30.807
18.5 | 1.183 | 0.04481 | -0.046 | 26.387

## 116. Re 12M Mach 0.10 (2)
BIGFOIL.COM POLAR EXPORT
NACA64-216 a=0.5
NACA64-216 a=0.5 |  |  |  | Cl Max: | 1.7412 | at alpha= | 20 | deg
XFOIL ncrit=9 |  |  |  | L/D Max: | 120.352 | at alpha= | 9 | deg
Re: | 12000000 |  |  | Cd Min: | 0.04951 | at alpha= | 20 | deg
Mach: | 0.1 |  |  | Cl=0 at alpha= | -1.346 | deg
|  |  |  | @ Cl=0.1, Cd= | 0.0039495
|  |  |  | @ Cl=0.4, Cd= | 0.004109
|  |  |  | @ Cl=0.6, Cd= | 0.0059741
alpha (deg) | Cl | Cd | Cm | Cl/Cd
-20 | -1.674 | 0.03335 | -0.0538 | -50.1949
-19.5 | -1.6633 | 0.02989 | -0.0532 | -55.6474
-19 | -1.6487 | 0.02693 | -0.0523 | -61.2217
-18.5 | -1.6334 | 0.02419 | -0.0509 | -67.5238
-18 | -1.6132 | 0.02198 | -0.0493 | -73.394
-17.5 | -1.5912 | 0.02027 | -0.0472 | -78.5002
-17 | -1.5686 | 0.01865 | -0.0447 | -84.1072
-16.5 | -1.5442 | 0.01725 | -0.042 | -89.5188
-16 | -1.5194 | 0.01603 | -0.0389 | -94.7848
-15.5 | -1.4938 | 0.01502 | -0.0353 | -99.4541
-15 | -1.4711 | 0.01418 | -0.0307 | -103.7447
-14.5 | -1.4437 | 0.01345 | -0.0263 | -107.3383
-14 | -1.403 | 0.01276 | -0.0242 | -109.953
-13.5 | -1.3587 | 0.01214 | -0.0226 | -111.9193
-13 | -1.3116 | 0.01159 | -0.0215 | -113.1665
-12.5 | -1.2621 | 0.01111 | -0.0207 | -113.6004
-12 | -1.2111 | 0.01066 | -0.0201 | -113.6116
-11.5 | -1.1589 | 0.01026 | -0.0196 | -112.9532
-11 | -1.1065 | 0.00982 | -0.0193 | -112.6782
-10.5 | -1.0533 | 0.00939 | -0.019 | -112.1725
-10 | -0.9991 | 0.00902 | -0.0189 | -110.765
-9.5 | -0.9437 | 0.00869 | -0.019 | -108.5961
-9 | -0.8878 | 0.00841 | -0.0191 | -105.5648
-8.5 | -0.8318 | 0.00809 | -0.0193 | -102.8183
-8 | -0.7754 | 0.00778 | -0.0195 | -99.6658
-7.5 | -0.7183 | 0.00753 | -0.0199 | -95.3918
-7 | -0.6607 | 0.00732 | -0.0203 | -90.2596
-6.5 | -0.6031 | 0.00706 | -0.0207 | -85.4249
-6 | -0.5452 | 0.00685 | -0.0212 | -79.5912
-5.5 | -0.4868 | 0.00666 | -0.0218 | -73.0931
-5 | -0.4284 | 0.00646 | -0.0223 | -66.3158
-4.5 | -0.3698 | 0.00626 | -0.0229 | -59.0735
-4 | -0.311 | 0.00609 | -0.0236 | -51.0673
-3.5 | -0.2524 | 0.00586 | -0.0242 | -43.0717
-3 | -0.1938 | 0.00559 | -0.0249 | -34.6691
-2.5 | -0.135 | 0.00538 | -0.0256 | -25.0929
-2 | -0.0765 | 0.00505 | -0.0263 | -15.1485
-1.5 | -0.0178 | 0.00475 | -0.027 | -3.7474
-1 | 0.04 | 0.00429 | -0.0277 | 9.324
-0.5 | 0.0985 | 0.00395 | -0.0285 | 24.9367
0 | 0.1586 | 0.00393 | -0.0294 | 40.3562
0.5 | 0.2186 | 0.00393 | -0.0303 | 55.6234
1 | 0.2785 | 0.00397 | -0.0312 | 70.1511
1.5 | 0.3383 | 0.00402 | -0.032 | 84.1542
2 | 0.3979 | 0.0041 | -0.0329 | 97.0488
2.5 | 0.4565 | 0.00435 | -0.0336 | 104.9425
3 | 0.51 | 0.00522 | -0.0337 | 97.7011
3.5 | 0.5657 | 0.00573 | -0.0341 | 98.726
4 | 0.6219 | 0.00613 | -0.0344 | 101.4519
4.5 | 0.6774 | 0.00655 | -0.0347 | 103.4198
5 | 0.7329 | 0.00694 | -0.0349 | 105.6052
5.5 | 0.7877 | 0.00735 | -0.035 | 107.1701
6.5 | 0.8971 | 0.00803 | -0.0352 | 111.7186
7 | 0.9519 | 0.00832 | -0.0352 | 114.4111
7.5 | 1.0059 | 0.00862 | -0.0352 | 116.6937
8 | 1.059 | 0.00896 | -0.035 | 118.192
8.5 | 1.1114 | 0.0093 | -0.0347 | 119.5054
9 | 1.1626 | 0.00966 | -0.0342 | 120.352
9.5 | 1.2115 | 0.0101 | -0.0334 | 119.9505
10 | 1.2601 | 0.01049 | -0.0324 | 120.1239
10.5 | 1.3054 | 0.01096 | -0.031 | 119.1058
11 | 1.3462 | 0.01151 | -0.0288 | 116.9592
11.5 | 1.3714 | 0.01205 | -0.0237 | 113.8091
12 | 1.3981 | 0.01278 | -0.0195 | 109.3975
12.5 | 1.4255 | 0.01366 | -0.0159 | 104.3558
13 | 1.4466 | 0.01463 | -0.0114 | 98.879
14 | 1.507 | 0.01729 | -0.0072 | 87.1602
14.5 | 1.5355 | 0.01876 | -0.005 | 81.8497
15 | 1.5609 | 0.02049 | -0.0029 | 76.1786
15.5 | 1.5864 | 0.02231 | -0.0009 | 71.1071
16 | 1.6077 | 0.0245 | 0.001 | 65.6204
16.5 | 1.6279 | 0.02686 | 0.0028 | 60.6069
17 | 1.6454 | 0.0296 | 0.0044 | 55.5878
17.5 | 1.6645 | 0.03233 | 0.0056 | 51.4847
18 | 1.683 | 0.03525 | 0.0066 | 47.7447
18.5 | 1.7002 | 0.03837 | 0.0073 | 44.3107
19 | 1.7149 | 0.04185 | 0.0079 | 40.9773
19.5 | 1.7287 | 0.04554 | 0.0082 | 37.96
20 | 1.7412 | 0.04951 | 0.0083 | 35.1687

## 117. Re 12M Mach 0.25 (1)
BIGFOIL.COM POLAR EXPORT
NACA64-216 a=0.5
NACA64-216 a=0.5 |  |  |  | Cl Max: | 1.322 | at alpha= | 12.5 | deg
JavaFoil+Calcfoil stall+Eppler ext transition |  |  |  | L/D Max: | 100.226 | at alpha= | 7.5 | deg
Re: | 12000000 |  |  | Cd Min: | 0.00472 | at alpha= | -0.5 | deg
Mach: | 0.25 |  |  | Cl=0 at alpha= | -1.3095 | deg
|  |  |  | @ Cl=0.1, Cd= | 0.0047203
|  |  |  | @ Cl=0.4, Cd= | 0.0048849
|  |  |  | @ Cl=0.6, Cd= | 0.0062777
alpha (deg) | Cl | Cd | Cm | Cl/Cd
-17.5 | -0.668 | 0.13302 | -0.002 | -5.025
-17 | -0.712 | 0.12287 | -0.003 | -5.798
-16.5 | -0.754 | 0.11326 | -0.003 | -6.653
-16 | -0.792 | 0.103 | -0.004 | -7.685
-15.5 | -0.841 | 0.08195 | -0.005 | -10.261
-15 | -0.938 | 0.03764 | -0.006 | -24.925
-14.5 | -0.967 | 0.03323 | -0.007 | -29.11
-14 | -1.012 | 0.02264 | -0.008 | -44.709
-13.5 | -1.033 | 0.01933 | -0.008 | -53.414
-13 | -1.043 | 0.01719 | -0.009 | -60.702
-12.5 | -1.047 | 0.01538 | -0.01 | -68.122
-12 | -1.044 | 0.01407 | -0.01 | -74.191
-11.5 | -1.033 | 0.01306 | -0.011 | -79.085
-11 | -1.016 | 0.0121 | -0.012 | -84.007
-10.5 | -0.993 | 0.01135 | -0.013 | -87.484
-10 | -0.964 | 0.01073 | -0.013 | -89.837
-9.5 | -0.928 | 0.01025 | -0.014 | -90.586
-9 | -0.891 | 0.00981 | -0.015 | -90.82
-8.5 | -0.845 | 0.00931 | -0.015 | -90.746
-8 | -0.796 | 0.00893 | -0.016 | -89.113
-7.5 | -0.744 | 0.00855 | -0.017 | -87.052
-7 | -0.69 | 0.0082 | -0.017 | -84.215
-6.5 | -0.635 | 0.00792 | -0.018 | -80.175
-6 | -0.578 | 0.00768 | -0.019 | -75.266
-5.5 | -0.519 | 0.00742 | -0.02 | -69.972
-5 | -0.459 | 0.00726 | -0.02 | -63.301
-4.5 | -0.399 | 0.00705 | -0.021 | -56.572
-4 | -0.337 | 0.00687 | -0.022 | -49.139
-3.5 | -0.276 | 0.00663 | -0.022 | -41.57
-3 | -0.213 | 0.00622 | -0.023 | -34.232
-2.5 | -0.15 | 0.00576 | -0.024 | -26.062
-2 | -0.087 | 0.00541 | -0.025 | -16.129
-1.5 | -0.024 | 0.00518 | -0.025 | -4.66
-1 | 0.039 | 0.00473 | -0.026 | 8.28
-0.5 | 0.102 | 0.00472 | -0.027 | 21.717
0 | 0.166 | 0.00474 | -0.027 | 34.99
0.5 | 0.229 | 0.00478 | -0.028 | 47.964
1 | 0.292 | 0.00478 | -0.029 | 61.187
1.5 | 0.356 | 0.00485 | -0.03 | 73.373
2 | 0.419 | 0.0049 | -0.03 | 85.459
2.5 | 0.482 | 0.00557 | -0.031 | 86.593
3 | 0.545 | 0.00589 | -0.032 | 92.626
3.5 | 0.606 | 0.00632 | -0.032 | 95.875
4 | 0.667 | 0.00676 | -0.033 | 98.792
4.5 | 0.728 | 0.00748 | -0.034 | 97.41
5 | 0.789 | 0.00803 | -0.035 | 98.213
5.5 | 0.848 | 0.00892 | -0.035 | 95.009
6 | 0.9 | 0.00921 | -0.036 | 97.764
6.5 | 0.954 | 0.0096 | -0.036 | 99.418
7 | 1.007 | 0.01006 | -0.037 | 100.031
7.5 | 1.056 | 0.01054 | -0.038 | 100.226
8 | 1.102 | 0.01106 | -0.038 | 99.687
8.5 | 1.145 | 0.0116 | -0.039 | 98.753
9 | 1.185 | 0.01219 | -0.039 | 97.208
9.5 | 1.22 | 0.01283 | -0.04 | 95.114
10 | 1.251 | 0.01357 | -0.04 | 92.15
10.5 | 1.276 | 0.01442 | -0.041 | 88.5
11 | 1.297 | 0.0153 | -0.042 | 84.763
11.5 | 1.311 | 0.01636 | -0.042 | 80.158
12 | 1.32 | 0.01746 | -0.043 | 75.594
12.5 | 1.322 | 0.0188 | -0.043 | 70.284
13 | 1.314 | 0.02028 | -0.044 | 64.799
13.5 | 1.295 | 0.02201 | -0.044 | 58.842
14 | 1.269 | 0.02374 | -0.044 | 53.435
14.5 | 1.232 | 0.02633 | -0.045 | 46.798
15 | 1.19 | 0.0285 | -0.045 | 41.76
15.5 | 1.136 | 0.03266 | -0.045 | 34.792
16 | 1.079 | 0.0362 | -0.045 | 29.805
16.5 | 1.005 | 0.04536 | -0.045 | 22.162
17 | 0.92 | 0.06086 | -0.044 | 15.122
17.5 | 0.792 | 0.11643 | -0.035 | 6.801

## 118. Re 12M Mach 0.25 (2)
BIGFOIL.COM POLAR EXPORT
NACA64-216 a=0.5
NACA64-216 a=0.5 |  |  |  | Cl Max: | 1.6973 | at alpha= | 20 | deg
XFOIL ncrit=9 |  |  |  | L/D Max: | 117.677 | at alpha= | 8.5 | deg
Re: | 12000000 |  |  | Cd Min: | 0.06815 | at alpha= | 20 | deg
Mach: | 0.25 |  |  | Cl=0 at alpha= | -1.349 | deg
|  |  |  | @ Cl=0.1, Cd= | 0.0039809
|  |  |  | @ Cl=0.4, Cd= | 0.004104
|  |  |  | @ Cl=0.6, Cd= | 0.0059221
alpha (deg) | Cl | Cd | Cm | Cl/Cd
-20 | -1.5828 | 0.05603 | -0.063 | -28.2492
-19.5 | -1.592 | 0.04884 | -0.0653 | -32.5962
-19 | -1.5937 | 0.0428 | -0.0666 | -37.236
-17.5 | -1.5671 | 0.02934 | -0.0663 | -53.4117
-17 | -1.5531 | 0.02628 | -0.0641 | -59.0982
-16.5 | -1.5355 | 0.0235 | -0.0618 | -65.3404
-16 | -1.5156 | 0.02105 | -0.059 | -72
-15.5 | -1.4923 | 0.01901 | -0.0558 | -78.5008
-15 | -1.4668 | 0.0173 | -0.0523 | -84.7861
-14.5 | -1.4411 | 0.01582 | -0.0482 | -91.0936
-14 | -1.4132 | 0.01469 | -0.0437 | -96.2015
-13.5 | -1.3925 | 0.01371 | -0.0374 | -101.5682
-13 | -1.3555 | 0.0129 | -0.0332 | -105.0775
-12.5 | -1.3092 | 0.01218 | -0.0306 | -107.4877
-12 | -1.2589 | 0.01154 | -0.0286 | -109.0901
-11.5 | -1.2061 | 0.01096 | -0.0269 | -110.0456
-11 | -1.1512 | 0.01047 | -0.0257 | -109.9522
-10.5 | -1.0951 | 0.01002 | -0.0247 | -109.2914
-10 | -1.039 | 0.00953 | -0.0238 | -109.0241
-9.5 | -0.9818 | 0.00909 | -0.0231 | -108.0088
-9 | -0.9234 | 0.00872 | -0.0227 | -105.8945
-8.5 | -0.8643 | 0.00841 | -0.0225 | -102.7705
-8 | -0.8051 | 0.00806 | -0.0223 | -99.8883
-7.5 | -0.7457 | 0.00775 | -0.0222 | -96.2194
-7 | -0.6855 | 0.00748 | -0.0224 | -91.6444
-6.5 | -0.6252 | 0.00724 | -0.0226 | -86.3536
-6 | -0.5649 | 0.00698 | -0.0228 | -80.9312
-5.5 | -0.5041 | 0.00678 | -0.0232 | -74.351
-5 | -0.4434 | 0.00656 | -0.0236 | -67.5915
-4.5 | -0.3823 | 0.00637 | -0.0242 | -60.0157
-4 | -0.3213 | 0.00619 | -0.0247 | -51.9063
-3.5 | -0.2604 | 0.00595 | -0.0253 | -43.7647
-3 | -0.1998 | 0.00569 | -0.0259 | -35.1142
-2.5 | -0.1391 | 0.00543 | -0.0265 | -25.6169
-1.5 | -0.018 | 0.00479 | -0.0279 | -3.7578
-1 | 0.0416 | 0.00427 | -0.0287 | 9.7424
-0.5 | 0.1022 | 0.00397 | -0.0295 | 25.7431
0 | 0.1645 | 0.00394 | -0.0304 | 41.7513
0.5 | 0.2265 | 0.00394 | -0.0313 | 57.4873
1 | 0.2886 | 0.00398 | -0.0322 | 72.5126
1.5 | 0.3505 | 0.00404 | -0.0331 | 86.7574
2 | 0.4124 | 0.00412 | -0.0339 | 100.0971
2.5 | 0.4734 | 0.00432 | -0.0347 | 109.5833
3.5 | 0.5853 | 0.00581 | -0.0349 | 100.7401
4 | 0.643 | 0.00625 | -0.0351 | 102.88
4.5 | 0.7 | 0.00672 | -0.0352 | 104.1667
5 | 0.7572 | 0.00713 | -0.0352 | 106.1992
5.5 | 0.8131 | 0.00759 | -0.035 | 107.1278
6 | 0.8696 | 0.00796 | -0.0348 | 109.2462
6.5 | 0.9264 | 0.00828 | -0.0347 | 111.8841
7 | 0.9824 | 0.00862 | -0.0343 | 113.9675
7.5 | 1.038 | 0.00895 | -0.0339 | 115.9777
8 | 1.092 | 0.00934 | -0.0331 | 116.9165
8.5 | 1.145 | 0.00973 | -0.0321 | 117.6773
9 | 1.195 | 0.0102 | -0.0306 | 117.1569
9.5 | 1.2438 | 0.01066 | -0.0289 | 116.6792
10 | 1.2864 | 0.0112 | -0.0261 | 114.8571
10.5 | 1.3089 | 0.01189 | -0.0198 | 110.0841
11 | 1.3389 | 0.01271 | -0.0155 | 105.3423
11.5 | 1.3695 | 0.01373 | -0.0117 | 99.7451
12 | 1.399 | 0.01493 | -0.008 | 93.704
12.5 | 1.4258 | 0.01632 | -0.0043 | 87.3652
13 | 1.4572 | 0.01774 | -0.0018 | 82.1421
13.5 | 1.4859 | 0.01952 | 0.0009 | 76.1219
14 | 1.5143 | 0.02143 | 0.0034 | 70.6626
14.5 | 1.5405 | 0.02357 | 0.0058 | 65.3585
15 | 1.56 | 0.02627 | 0.0083 | 59.3833
15.5 | 1.5848 | 0.02878 | 0.0102 | 55.066
16 | 1.6034 | 0.03188 | 0.0121 | 50.2949
16.5 | 1.6229 | 0.03511 | 0.0137 | 46.2233
17 | 1.6425 | 0.03846 | 0.0149 | 42.7067
17.5 | 1.659 | 0.04223 | 0.0159 | 39.2849
18 | 1.6736 | 0.0463 | 0.0167 | 36.1469
18.5 | 1.684 | 0.05095 | 0.0171 | 33.052
19 | 1.6861 | 0.05664 | 0.0169 | 29.7687
19.5 | 1.6912 | 0.06235 | 0.0163 | 27.1243
20 | 1.6973 | 0.06815 | 0.0153 | 24.9054

## 119. Re 12M Mach 0.50 (1)
BIGFOIL.COM POLAR EXPORT
NACA64-216 a=0.5
NACA64-216 a=0.5 |  |  |  | Cl Max: | 1.19 | at alpha= | 20 | deg
JavaFoil+Calcfoil stall+Eppler ext transition |  |  |  | L/D Max: | 100.48 | at alpha= | 4 | deg
Re: | 12000000 |  |  | Cd Min: | 0.00483 | at alpha= | -1 | deg
Mach: | 0.5 |  |  | Cl=0 at alpha= | -1.3099 | deg
|  |  |  | @ Cl=0.1, Cd= | 0.0048379
|  |  |  | @ Cl=0.4, Cd= | 0.0049923
|  |  |  | @ Cl=0.6, Cd= | 0.0063208
alpha (deg) | Cl | Cd | Cm | Cl/Cd
-20 | -1.044 | 0.17458 | -0.001 | -5.982
-19.5 | -1.021 | 0.15583 | -0.001 | -6.549
-19 | -0.995 | 0.14635 | -0.002 | -6.795
-18.5 | -0.965 | 0.1436 | -0.002 | -6.719
-18 | -0.936 | 0.13946 | -0.002 | -6.709
-17.5 | -0.907 | 0.1357 | -0.003 | -6.682
-17 | -0.884 | 0.1227 | -0.003 | -7.206
-16.5 | -0.858 | 0.11435 | -0.004 | -7.502
-16 | -0.826 | 0.11173 | -0.004 | -7.393
-15.5 | -0.795 | 0.10866 | -0.004 | -7.32
-15 | -0.769 | 0.10118 | -0.004 | -7.598
-14.5 | -0.743 | 0.10096 | -0.005 | -7.361
-14 | -0.713 | 0.09702 | -0.005 | -7.35
-13.5 | -0.689 | 0.08725 | -0.006 | -7.9
-13 | -0.679 | 0.06862 | -0.008 | -9.888
-12.5 | -0.628 | 0.08933 | -0.006 | -7.029
-12 | -0.601 | 0.08065 | -0.007 | -7.455
-11.5 | -0.587 | 0.06379 | -0.009 | -9.202
-11 | -0.626 | 0.024 | -0.012 | -26.097
-10.5 | -0.611 | 0.01733 | -0.014 | -35.273
-10 | -0.487 | 0.06903 | -0.007 | -7.056
-9.5 | -0.464 | 0.05862 | -0.009 | -7.913
-9 | -0.519 | 0.01394 | -0.016 | -37.257
-8.5 | -0.751 | 0.01255 | -0.017 | -59.86
-8 | -0.777 | 0.01146 | -0.018 | -67.791
-7.5 | -0.763 | 0.01054 | -0.019 | -72.344
-7 | -0.729 | 0.00985 | -0.019 | -74.054
-6.5 | -0.686 | 0.0093 | -0.02 | -73.79
-6 | -0.631 | 0.00879 | -0.021 | -71.785
-5.5 | -0.571 | 0.00831 | -0.022 | -68.78
-5 | -0.508 | 0.00791 | -0.023 | -64.267
-4.5 | -0.443 | 0.00763 | -0.023 | -58.074
-4 | -0.376 | 0.00739 | -0.024 | -50.86
-3.5 | -0.307 | 0.00715 | -0.025 | -42.936
-3 | -0.238 | 0.00658 | -0.026 | -36.107
-2.5 | -0.168 | 0.00617 | -0.027 | -27.172
-2 | -0.097 | 0.00568 | -0.027 | -17.16
-1.5 | -0.027 | 0.00537 | -0.028 | -5.021
-1 | 0.044 | 0.00483 | -0.029 | 9.067
-0.5 | 0.115 | 0.00484 | -0.03 | 23.664
0 | 0.185 | 0.00487 | -0.031 | 38.092
0.5 | 0.256 | 0.00491 | -0.031 | 52.165
1 | 0.327 | 0.00497 | -0.032 | 65.815
1.5 | 0.398 | 0.00499 | -0.033 | 79.686
2 | 0.468 | 0.00507 | -0.034 | 92.361
2.5 | 0.539 | 0.00596 | -0.035 | 90.368
3 | 0.61 | 0.00638 | -0.035 | 95.589
3.5 | 0.676 | 0.00705 | -0.036 | 95.834
4 | 0.741 | 0.00737 | -0.037 | 100.48
4.5 | 0.803 | 0.00872 | -0.037 | 91.991
5 | 0.863 | 0.00991 | -0.038 | 87.106
5.5 | 0.923 | 0.01048 | -0.039 | 88.028
6 | 0.98 | 0.01111 | -0.039 | 88.134
6.5 | 1.032 | 0.01183 | -0.04 | 87.254
7 | 1.08 | 0.01258 | -0.041 | 85.865
7.5 | 1.117 | 0.01345 | -0.041 | 82.995
8 | 1.138 | 0.01448 | -0.042 | 78.59
8.5 | 1.135 | 0.0157 | -0.043 | 72.285
9 | 1.078 | 0.01751 | -0.043 | 61.542
9.5 | 0.714 | 0.02115 | -0.043 | 33.747
10 | 0.749 | 0.02046 | -0.044 | 36.61
10.5 | 0.774 | 0.02417 | -0.044 | 32.005
11 | 0.692 | 0.07263 | -0.028 | 9.532
11.5 | 0.84 | 0.02443 | -0.046 | 34.376
12 | 0.866 | 0.02774 | -0.046 | 31.218
12.5 | 0.883 | 0.03462 | -0.046 | 25.489
13 | 0.808 | 0.08831 | -0.032 | 9.145
13.5 | 0.949 | 0.03492 | -0.047 | 27.165
14 | 0.966 | 0.04241 | -0.047 | 22.774
14.5 | 0.971 | 0.05682 | -0.046 | 17.085
15 | 0.916 | 0.10176 | -0.033 | 8.998
15.5 | 1.048 | 0.05064 | -0.048 | 20.697
16 | 1.065 | 0.06038 | -0.048 | 17.632
16.5 | 0.993 | 0.12616 | -0.033 | 7.869
17 | 1.023 | 0.12856 | -0.035 | 7.961
17.5 | 1.06 | 0.12852 | -0.038 | 8.245
18 | 1.092 | 0.13105 | -0.04 | 8.336
18.5 | 1.102 | 0.15885 | -0.036 | 6.938
19 | 1.131 | 0.16291 | -0.037 | 6.94
19.5 | 1.161 | 0.17324 | -0.039 | 6.7
20 | 1.19 | 0.17715 | -0.04 | 6.718

## 120. Re 12M Mach 0.50 (2)
BIGFOIL.COM POLAR EXPORT
NACA64-216 a=0.5
NACA64-216 a=0.5 |  |  |  | Cl Max: | 1.3289 | at alpha= | 11.5 | deg
XFOIL ncrit=9 |  |  |  | L/D Max: | 126.216 | at alpha= | 2.5 | deg
Re: | 12000000 |  |  | Cd Min: | 0.13985 | at alpha= | 16.5 | deg
Mach: | 0.5 |  |  | Cl=0 at alpha= | -1.3627 | deg
|  |  |  | @ Cl=0.1, Cd= | 0.0041103
|  |  |  | @ Cl=0.4, Cd= | 0.0040962
|  |  |  | @ Cl=0.6, Cd= | 0.0051572
alpha (deg) | Cl | Cd | Cm | Cl/Cd
-14 | -0.7721 | 0.09934 | -0.0403 | -7.7723
-13.5 | -0.789 | 0.08691 | -0.0485 | -9.0784
-13 | -0.8048 | 0.07445 | -0.0571 | -10.8099
-12.5 | -0.8295 | 0.06209 | -0.066 | -13.3596
-12 | -0.8579 | 0.05123 | -0.0727 | -16.746
-11.5 | -0.8908 | 0.04149 | -0.0773 | -21.4702
-11 | -0.9281 | 0.03285 | -0.0791 | -28.2527
-10.5 | -0.9627 | 0.02558 | -0.0776 | -37.6349
-10 | -0.9863 | 0.01996 | -0.0729 | -49.4138
-9.5 | -1.0047 | 0.01552 | -0.0652 | -64.7358
-9 | -1.0187 | 0.01279 | -0.0536 | -79.6482
-8.5 | -0.9912 | 0.01084 | -0.0452 | -91.4391
-8 | -0.9339 | 0.00972 | -0.0404 | -96.0802
-7.5 | -0.8665 | 0.00903 | -0.0372 | -95.9579
-7 | -0.7964 | 0.0085 | -0.0348 | -93.6941
-6.5 | -0.7254 | 0.00804 | -0.0331 | -90.2239
-6 | -0.6536 | 0.00769 | -0.0319 | -84.9935
-5.5 | -0.5818 | 0.00736 | -0.031 | -79.0489
-5 | -0.5104 | 0.00706 | -0.0305 | -72.2946
-4.5 | -0.4387 | 0.00681 | -0.0303 | -64.42
-4 | -0.3675 | 0.00657 | -0.0303 | -55.9361
-3.5 | -0.2965 | 0.00635 | -0.0304 | -46.6929
-3 | -0.2261 | 0.00606 | -0.0307 | -37.3102
-2.5 | -0.1566 | 0.00574 | -0.0311 | -27.2822
-2 | -0.0874 | 0.00535 | -0.0316 | -16.3364
-1.5 | -0.0184 | 0.00494 | -0.0322 | -3.7247
-1 | 0.0486 | 0.00427 | -0.0328 | 11.3817
-0.5 | 0.1194 | 0.00405 | -0.0337 | 29.4815
0 | 0.1912 | 0.00403 | -0.0348 | 47.4442
0.5 | 0.2631 | 0.00402 | -0.0358 | 65.4478
1 | 0.3348 | 0.00406 | -0.0368 | 82.4631
1.5 | 0.4069 | 0.0041 | -0.0378 | 99.2439
2 | 0.4784 | 0.00423 | -0.0386 | 113.0969
2.5 | 0.5503 | 0.00436 | -0.0394 | 126.2156
3 | 0.6114 | 0.00534 | -0.0389 | 114.4944
4 | 0.735 | 0.00686 | -0.0372 | 107.1429
4.5 | 0.7966 | 0.0075 | -0.0359 | 106.2133
5 | 0.8557 | 0.00816 | -0.0341 | 104.8652
5.5 | 0.9152 | 0.00872 | -0.032 | 104.9541
6 | 0.975 | 0.00919 | -0.0298 | 106.0936
6.5 | 1.0306 | 0.00972 | -0.0266 | 106.0288
7 | 1.0654 | 0.01036 | -0.02 | 102.8378
7.5 | 1.1013 | 0.01133 | -0.0142 | 97.2021
8 | 1.1404 | 0.01254 | -0.0093 | 90.941
8.5 | 1.178 | 0.01404 | -0.0045 | 83.9031
9 | 1.2176 | 0.01566 | -0.0001 | 77.7522
9.5 | 1.253 | 0.01763 | 0.0045 | 71.072
10 | 1.2838 | 0.01998 | 0.0092 | 64.2543
10.5 | 1.3102 | 0.02272 | 0.014 | 57.6673
11 | 1.3282 | 0.02612 | 0.0189 | 50.8499
11.5 | 1.3289 | 0.03083 | 0.0235 | 43.1041
12 | 1.3142 | 0.03689 | 0.0274 | 35.6248
12.5 | 1.3042 | 0.04563 | 0.0248 | 28.5821
13 | 1.2691 | 0.0529 | 0.0287 | 23.9905
13.5 | 1.2407 | 0.06233 | 0.0274 | 19.9053
14 | 1.2082 | 0.07325 | 0.0239 | 16.4942
14.5 | 1.1751 | 0.08549 | 0.0181 | 13.7455
15 | 1.1447 | 0.09865 | 0.0105 | 11.6036
15.5 | 1.1175 | 0.11243 | 0.0017 | 9.9395
16 | 1.0955 | 0.12622 | -0.0075 | 8.6793
16.5 | 1.0779 | 0.13985 | -0.0167 | 7.7075

## 121. Re 14M Mach 0.00 (1)
BIGFOIL.COM POLAR EXPORT
NACA64-216 a=0.5
NACA64-216 a=0.5 |  |  |  | Cl Max: | 1.398 | at alpha= | 14 | deg
JavaFoil+Calcfoil stall+Eppler ext transition |  |  |  | L/D Max: | 107.042 | at alpha= | 8 | deg
Re: | 14000000 |  |  | Cd Min: | 0.00468 | at alpha= | 0 | deg
Mach: | 0 |  |  | Cl=0 at alpha= | -1.3115 | deg
|  |  |  | @ Cl=0.1, Cd= | 0.0046898
|  |  |  | @ Cl=0.4, Cd= | 0.0053148
|  |  |  | @ Cl=0.6, Cd= | 0.0063345
alpha (deg) | Cl | Cd | Cm | Cl/Cd
-19.5 | -0.957 | 0.10422 | -0.001 | -9.178
-19 | -0.994 | 0.0867 | -0.002 | -11.468
-18.5 | -1.034 | 0.06612 | -0.002 | -15.641
-18 | -1.059 | 0.05564 | -0.003 | -19.029
-17.5 | -1.093 | 0.04117 | -0.003 | -26.542
-17 | -1.111 | 0.03522 | -0.004 | -31.551
-16.5 | -1.132 | 0.02826 | -0.005 | -40.073
-16 | -1.145 | 0.0241 | -0.005 | -47.535
-15.5 | -1.148 | 0.02256 | -0.006 | -50.89
-15 | -1.152 | 0.02003 | -0.006 | -57.534
-14.5 | -1.154 | 0.01755 | -0.007 | -65.732
-14 | -1.15 | 0.01573 | -0.008 | -73.143
-13.5 | -1.141 | 0.01466 | -0.008 | -77.794
-13 | -1.128 | 0.01355 | -0.009 | -83.211
-12.5 | -1.112 | 0.0125 | -0.01 | -88.917
-12 | -1.09 | 0.01181 | -0.01 | -92.262
-11.5 | -1.064 | 0.0112 | -0.011 | -95.029
-11 | -1.035 | 0.01065 | -0.012 | -97.172
-10.5 | -1.003 | 0.0093 | -0.012 | -107.938
-10 | -0.969 | 0.00979 | -0.013 | -98.902
-9.5 | -0.925 | 0.00935 | -0.014 | -98.887
-9 | -0.878 | 0.00897 | -0.014 | -97.947
-8.5 | -0.83 | 0.0087 | -0.015 | -95.373
-8 | -0.779 | 0.00832 | -0.016 | -93.571
-7.5 | -0.727 | 0.00802 | -0.016 | -90.602
-7 | -0.673 | 0.00776 | -0.017 | -86.674
-6.5 | -0.618 | 0.00754 | -0.018 | -81.938
-6 | -0.561 | 0.00734 | -0.018 | -76.453
-5.5 | -0.504 | 0.00711 | -0.019 | -70.942
-5 | -0.446 | 0.00696 | -0.02 | -64.016
-4.5 | -0.387 | 0.00677 | -0.02 | -57.151
-4 | -0.327 | 0.00663 | -0.021 | -49.347
-3.5 | -0.267 | 0.00642 | -0.022 | -41.561
-3 | -0.206 | 0.00609 | -0.022 | -33.892
-2.5 | -0.145 | 0.00573 | -0.023 | -25.402
-2 | -0.084 | 0.00544 | -0.024 | -15.529
-1.5 | -0.023 | 0.00519 | -0.024 | -4.505
-1 | 0.038 | 0.00502 | -0.025 | 7.557
-0.5 | 0.099 | 0.00469 | -0.026 | 21.166
0 | 0.161 | 0.00468 | -0.027 | 34.333
0.5 | 0.222 | 0.0047 | -0.027 | 47.208
1 | 0.283 | 0.00473 | -0.028 | 59.817
1.5 | 0.344 | 0.00508 | -0.029 | 67.851
2 | 0.406 | 0.00534 | -0.029 | 75.961
2.5 | 0.467 | 0.00558 | -0.03 | 83.696
3 | 0.528 | 0.00587 | -0.031 | 89.995
3.5 | 0.587 | 0.00625 | -0.031 | 93.851
4 | 0.647 | 0.00664 | -0.032 | 97.397
4.5 | 0.706 | 0.00719 | -0.033 | 98.117
5 | 0.764 | 0.00763 | -0.033 | 100.24
5.5 | 0.822 | 0.00836 | -0.034 | 98.399
6 | 0.879 | 0.0087 | -0.035 | 101.118
6.5 | 0.935 | 0.00908 | -0.036 | 102.999
7 | 0.984 | 0.00933 | -0.036 | 105.448
7.5 | 1.034 | 0.00971 | -0.037 | 106.465
8 | 1.082 | 0.0101 | -0.037 | 107.042
8.5 | 1.127 | 0.01055 | -0.038 | 106.765
9 | 1.169 | 0.01103 | -0.038 | 106.026
9.5 | 1.209 | 0.01155 | -0.039 | 104.661
10 | 1.246 | 0.01213 | -0.039 | 102.707
10.5 | 1.279 | 0.01267 | -0.04 | 100.938
11 | 1.309 | 0.01339 | -0.041 | 97.77
11.5 | 1.336 | 0.01414 | -0.041 | 94.485
12 | 1.358 | 0.01498 | -0.042 | 90.661
12.5 | 1.377 | 0.01603 | -0.042 | 85.883
13 | 1.39 | 0.01696 | -0.043 | 81.951
13.5 | 1.397 | 0.01816 | -0.043 | 76.893
14 | 1.398 | 0.01943 | -0.043 | 71.98
14.5 | 1.397 | 0.02059 | -0.044 | 67.808
15 | 1.389 | 0.02234 | -0.044 | 62.178
15.5 | 1.378 | 0.02393 | -0.045 | 57.594
16 | 1.363 | 0.0258 | -0.045 | 52.848
16.5 | 1.344 | 0.02815 | -0.046 | 47.758
17 | 1.323 | 0.03042 | -0.046 | 43.48
17.5 | 1.298 | 0.033 | -0.046 | 39.338
18 | 1.271 | 0.03587 | -0.046 | 35.437
18.5 | 1.239 | 0.0402 | -0.047 | 30.835
19 | 1.206 | 0.04498 | -0.047 | 26.817

## 122. Re 14M Mach 0.00 (2)
BIGFOIL.COM POLAR EXPORT
NACA64-216 a=0.5
NACA64-216 a=0.5 |  |  |  | Cl Max: | 1.7622 | at alpha= | 20 | deg
XFOIL ncrit=9 |  |  |  | L/D Max: | 124.407 | at alpha= | 10 | deg
Re: | 14000000 |  |  | Cd Min: | 0.04495 | at alpha= | 20 | deg
Mach: | 0 |  |  | Cl=0 at alpha= | -1.3485 | deg
|  |  |  | @ Cl=0.1, Cd= | 0.00391
|  |  |  | @ Cl=0.4, Cd= | 0.0041327
|  |  |  | @ Cl=0.6, Cd= | 0.0059669
alpha (deg) | Cl | Cd | Cm | Cl/Cd
-20 | -1.6981 | 0.02917 | -0.0505 | -58.2139
-19.5 | -1.6842 | 0.02631 | -0.0495 | -64.0137
-19 | -1.6674 | 0.02381 | -0.0482 | -70.0294
-18.5 | -1.6515 | 0.02143 | -0.0465 | -77.0649
-18 | -1.631 | 0.01975 | -0.0444 | -82.5823
-17.5 | -1.6089 | 0.01824 | -0.0419 | -88.2072
-17 | -1.5856 | 0.01687 | -0.0392 | -93.9893
-16.5 | -1.561 | 0.01573 | -0.0362 | -99.2371
-16 | -1.5362 | 0.01478 | -0.0327 | -103.9378
-15.5 | -1.5138 | 0.01401 | -0.0281 | -108.0514
-15 | -1.4832 | 0.01345 | -0.0245 | -110.2751
-14.5 | -1.4438 | 0.01277 | -0.0224 | -113.0619
-14 | -1.4006 | 0.01216 | -0.021 | -115.1809
-13.5 | -1.355 | 0.01159 | -0.0199 | -116.9111
-13 | -1.3073 | 0.01107 | -0.019 | -118.0939
-12.5 | -1.2574 | 0.01063 | -0.0185 | -118.2879
-12 | -1.2062 | 0.01023 | -0.0182 | -117.9081
-11.5 | -1.154 | 0.00985 | -0.018 | -117.1574
-11 | -1.1013 | 0.00946 | -0.0178 | -116.4165
-10.5 | -1.0482 | 0.00907 | -0.0177 | -115.5678
-10 | -0.9942 | 0.0087 | -0.0178 | -114.2759
-9.5 | -0.9392 | 0.0084 | -0.0179 | -111.8095
-9 | -0.8836 | 0.00813 | -0.0182 | -108.6839
-8.5 | -0.8277 | 0.00785 | -0.0185 | -105.4395
-8 | -0.7716 | 0.00755 | -0.0188 | -102.1987
-7.5 | -0.7149 | 0.00732 | -0.0192 | -97.6639
-7 | -0.6576 | 0.0071 | -0.0197 | -92.6197
-6.5 | -0.6003 | 0.00689 | -0.0202 | -87.1263
-6 | -0.5427 | 0.00666 | -0.0208 | -81.4865
-5.5 | -0.4846 | 0.00649 | -0.0214 | -74.6687
-5 | -0.4266 | 0.00629 | -0.022 | -67.8219
-4.5 | -0.3682 | 0.00611 | -0.0226 | -60.2619
-4 | -0.3097 | 0.00596 | -0.0233 | -51.9631
-3.5 | -0.2513 | 0.00573 | -0.024 | -43.8569
-3 | -0.193 | 0.00551 | -0.0247 | -35.0272
-2.5 | -0.1344 | 0.00529 | -0.0254 | -25.4064
-1.5 | -0.0175 | 0.00478 | -0.0269 | -3.6611
-0.5 | 0.098 | 0.00391 | -0.0284 | 25.0639
0 | 0.1576 | 0.00391 | -0.0292 | 40.3069
0.5 | 0.2171 | 0.00387 | -0.0301 | 56.0982
1 | 0.2768 | 0.0039 | -0.031 | 70.9744
1.5 | 0.336 | 0.00401 | -0.0318 | 83.7905
2 | 0.3953 | 0.00409 | -0.0327 | 96.6504
2.5 | 0.4514 | 0.0046 | -0.0332 | 98.1304
3 | 0.5059 | 0.0053 | -0.0335 | 95.4528
3.5 | 0.5619 | 0.00573 | -0.0339 | 98.0628
4 | 0.6182 | 0.00608 | -0.0343 | 101.6776
5.5 | 0.7839 | 0.00721 | -0.0351 | 108.724
6 | 0.8388 | 0.00754 | -0.0353 | 111.2467
6.5 | 0.8938 | 0.00782 | -0.0355 | 114.2967
7 | 0.9484 | 0.0081 | -0.0357 | 117.0864
7.5 | 1.0027 | 0.00837 | -0.0358 | 119.7969
8 | 1.0557 | 0.0087 | -0.0357 | 121.3448
8.5 | 1.1085 | 0.009 | -0.0356 | 123.1667
9 | 1.1598 | 0.00936 | -0.0353 | 123.9103
9.5 | 1.2097 | 0.00975 | -0.0347 | 124.0718
10 | 1.259 | 0.01012 | -0.0341 | 124.4071
10.5 | 1.3055 | 0.01057 | -0.033 | 123.5099
11 | 1.3491 | 0.01106 | -0.0315 | 121.9801
11.5 | 1.3903 | 0.01153 | -0.0295 | 120.5811
12 | 1.4129 | 0.01209 | -0.0242 | 116.8652
12.5 | 1.4377 | 0.01287 | -0.0199 | 111.7094
13 | 1.463 | 0.01381 | -0.0162 | 105.9377
13.5 | 1.495 | 0.0147 | -0.014 | 101.7007
14.5 | 1.547 | 0.01722 | -0.0083 | 89.8374
15 | 1.573 | 0.01876 | -0.006 | 83.8486
15.5 | 1.5998 | 0.02035 | -0.0041 | 78.6143
16 | 1.6197 | 0.02246 | -0.0019 | 72.1149
16.5 | 1.6414 | 0.02456 | -0.0001 | 66.8322
17 | 1.6614 | 0.02686 | 0.0015 | 61.8541
17.5 | 1.6815 | 0.02932 | 0.0028 | 57.3499
18 | 1.7002 | 0.03199 | 0.004 | 53.1479
18.5 | 1.7182 | 0.03485 | 0.0049 | 49.3027
19 | 1.7328 | 0.03809 | 0.0056 | 45.4923
19.5 | 1.7475 | 0.04147 | 0.0061 | 42.1389
20 | 1.7622 | 0.04495 | 0.0064 | 39.2036

## 123. Re 14M Mach 0.10 (1)
BIGFOIL.COM POLAR EXPORT
NACA64-216 a=0.5
NACA64-216 a=0.5 |  |  |  | Cl Max: | 1.386 | at alpha= | 13.5 | deg
JavaFoil+Calcfoil stall+Eppler ext transition |  |  |  | L/D Max: | 106.133 | at alpha= | 8 | deg
Re: | 14000000 |  |  | Cd Min: | 0.00467 | at alpha= | 0 | deg
Mach: | 0.1 |  |  | Cl=0 at alpha= | -1.3115 | deg
|  |  |  | @ Cl=0.1, Cd= | 0.00468
|  |  |  | @ Cl=0.4, Cd= | 0.0053029
|  |  |  | @ Cl=0.6, Cd= | 0.00635
alpha (deg) | Cl | Cd | Cm | Cl/Cd
-19.5 | -0.89 | 0.12649 | -0.001 | -7.033
-19 | -0.929 | 0.10708 | -0.002 | -8.673
-18.5 | -0.961 | 0.09044 | -0.002 | -10.629
-18 | -1.014 | 0.06086 | -0.003 | -16.659
-17.5 | -1.047 | 0.0471 | -0.003 | -22.238
-17 | -1.071 | 0.03945 | -0.004 | -27.158
-16.5 | -1.099 | 0.03062 | -0.005 | -35.887
-16 | -1.111 | 0.02748 | -0.005 | -40.442
-15.5 | -1.126 | 0.0233 | -0.006 | -48.299
-15 | -1.132 | 0.02101 | -0.006 | -53.854
-14.5 | -1.137 | 0.01822 | -0.007 | -62.407
-14 | -1.136 | 0.01636 | -0.008 | -69.459
-13.5 | -1.13 | 0.01507 | -0.008 | -74.97
-13 | -1.119 | 0.0139 | -0.009 | -80.533
-12.5 | -1.106 | 0.01274 | -0.01 | -86.807
-12 | -1.086 | 0.01201 | -0.01 | -90.376
-11.5 | -1.062 | 0.01136 | -0.011 | -93.471
-11 | -1.034 | 0.01079 | -0.012 | -95.836
-10.5 | -1.003 | 0.01024 | -0.012 | -97.914
-10 | -0.97 | 0.00997 | -0.013 | -97.354
-9.5 | -0.926 | 0.00945 | -0.014 | -98.012
-9 | -0.88 | 0.00905 | -0.014 | -97.289
-8.5 | -0.832 | 0.00871 | -0.015 | -95.488
-8 | -0.782 | 0.00841 | -0.016 | -92.915
-7.5 | -0.73 | 0.00812 | -0.016 | -89.799
-7 | -0.676 | 0.00786 | -0.017 | -85.941
-6.5 | -0.62 | 0.00757 | -0.018 | -81.978
-6 | -0.564 | 0.00735 | -0.018 | -76.723
-5.5 | -0.506 | 0.00719 | -0.019 | -70.468
-5 | -0.448 | 0.00697 | -0.02 | -64.282
-4.5 | -0.389 | 0.00684 | -0.02 | -56.785
-4 | -0.329 | 0.00667 | -0.021 | -49.28
-3.5 | -0.268 | 0.00646 | -0.022 | -41.514
-3 | -0.207 | 0.00608 | -0.022 | -34.118
-2.5 | -0.146 | 0.00572 | -0.023 | -25.55
-2 | -0.085 | 0.00546 | -0.024 | -15.562
-1.5 | -0.023 | 0.00518 | -0.025 | -4.533
-1 | 0.038 | 0.00504 | -0.025 | 7.565
-0.5 | 0.1 | 0.00468 | -0.026 | 21.31
0 | 0.161 | 0.00467 | -0.027 | 34.553
0.5 | 0.223 | 0.00469 | -0.027 | 47.509
1 | 0.285 | 0.00472 | -0.028 | 60.247
1.5 | 0.346 | 0.00512 | -0.029 | 67.656
2 | 0.408 | 0.00533 | -0.029 | 76.489
2.5 | 0.469 | 0.00559 | -0.03 | 83.913
3 | 0.531 | 0.00589 | -0.031 | 90.106
3.5 | 0.59 | 0.00628 | -0.032 | 93.924
4 | 0.65 | 0.0067 | -0.032 | 96.939
4.5 | 0.709 | 0.00726 | -0.033 | 97.728
5 | 0.768 | 0.00763 | -0.034 | 100.606
5.5 | 0.826 | 0.00837 | -0.034 | 98.672
6 | 0.883 | 0.00871 | -0.035 | 101.403
6.5 | 0.939 | 0.00912 | -0.036 | 103.008
7 | 0.988 | 0.0094 | -0.036 | 105.046
7.5 | 1.038 | 0.00979 | -0.037 | 106.01
8 | 1.085 | 0.01022 | -0.037 | 106.133
8.5 | 1.13 | 0.01065 | -0.038 | 106.102
9 | 1.172 | 0.01114 | -0.038 | 105.236
9.5 | 1.211 | 0.01169 | -0.039 | 103.659
10 | 1.248 | 0.01228 | -0.04 | 101.613
10.5 | 1.28 | 0.0129 | -0.04 | 99.273
11 | 1.309 | 0.01359 | -0.041 | 96.314
11.5 | 1.334 | 0.01436 | -0.041 | 92.88
12 | 1.355 | 0.01524 | -0.042 | 88.925
12.5 | 1.371 | 0.01632 | -0.042 | 84.022
13 | 1.383 | 0.01743 | -0.043 | 79.31
13.5 | 1.386 | 0.01856 | -0.043 | 74.708
14 | 1.385 | 0.01988 | -0.044 | 69.662
14.5 | 1.379 | 0.0212 | -0.044 | 65.078
15 | 1.368 | 0.02292 | -0.045 | 59.698
15.5 | 1.354 | 0.02466 | -0.045 | 54.897
16 | 1.334 | 0.02666 | -0.045 | 50.043
16.5 | 1.311 | 0.02923 | -0.046 | 44.841
17 | 1.284 | 0.03174 | -0.046 | 40.464
17.5 | 1.255 | 0.03461 | -0.046 | 36.262
18 | 1.219 | 0.03963 | -0.046 | 30.748
18.5 | 1.186 | 0.04286 | -0.047 | 27.658

## 124. Re 14M Mach 0.10 (2)
BIGFOIL.COM POLAR EXPORT
NACA64-216 a=0.5
NACA64-216 a=0.5 |  |  |  | Cl Max: | 1.7556 | at alpha= | 20 | deg
XFOIL ncrit=9 |  |  |  | L/D Max: | 123.724 | at alpha= | 10 | deg
Re: | 14000000 |  |  | Cd Min: | 0.04797 | at alpha= | 20 | deg
Mach: | 0.1 |  |  | Cl=0 at alpha= | -1.3493 | deg
|  |  |  | @ Cl=0.1, Cd= | 0.00391
|  |  |  | @ Cl=0.4, Cd= | 0.0041094
|  |  |  | @ Cl=0.6, Cd= | 0.0059737
alpha (deg) | Cl | Cd | Cm | Cl/Cd
-20 | -1.6904 | 0.03188 | -0.0538 | -53.0238
-19.5 | -1.6787 | 0.02859 | -0.0531 | -58.7163
-19 | -1.6631 | 0.02579 | -0.052 | -64.4862
-18.5 | -1.6487 | 0.02308 | -0.0504 | -71.4341
-18 | -1.6297 | 0.02105 | -0.0485 | -77.4204
-17.5 | -1.608 | 0.01935 | -0.046 | -83.1008
-17 | -1.5863 | 0.01774 | -0.0433 | -89.4194
-16.5 | -1.5621 | 0.01642 | -0.0403 | -95.134
-16 | -1.537 | 0.01531 | -0.0369 | -100.3919
-15.5 | -1.5123 | 0.0144 | -0.0329 | -105.0208
-15 | -1.4894 | 0.01374 | -0.0278 | -108.3988
-14.5 | -1.4514 | 0.01311 | -0.0252 | -110.7094
-14 | -1.4093 | 0.01244 | -0.0233 | -113.2878
-13.5 | -1.3642 | 0.01184 | -0.0219 | -115.2196
-13 | -1.3169 | 0.01126 | -0.0208 | -116.9538
-12.5 | -1.2669 | 0.01078 | -0.02 | -117.5232
-12 | -1.2156 | 0.01035 | -0.0195 | -117.4493
-11.5 | -1.163 | 0.00996 | -0.0191 | -116.7671
-11 | -1.1094 | 0.00958 | -0.0189 | -115.8038
-10.5 | -1.0559 | 0.00917 | -0.0186 | -115.1472
-10 | -1.0016 | 0.00878 | -0.0185 | -114.0774
-9.5 | -0.9462 | 0.00846 | -0.0186 | -111.844
-9 | -0.8901 | 0.00818 | -0.0188 | -108.8142
-8.5 | -0.8336 | 0.00791 | -0.019 | -105.3856
-8 | -0.777 | 0.0076 | -0.0193 | -102.2368
-7.5 | -0.7199 | 0.00735 | -0.0196 | -97.9456
-7 | -0.6621 | 0.00713 | -0.0201 | -92.8612
-6.5 | -0.6043 | 0.00692 | -0.0206 | -87.3266
-6 | -0.5463 | 0.00668 | -0.0211 | -81.7814
-5.5 | -0.4878 | 0.00651 | -0.0216 | -74.9309
-5 | -0.4293 | 0.00631 | -0.0222 | -68.0349
-4.5 | -0.3705 | 0.00613 | -0.0229 | -60.4405
-4 | -0.3116 | 0.00597 | -0.0235 | -52.1943
-3.5 | -0.2528 | 0.00575 | -0.0242 | -43.9652
-3 | -0.1941 | 0.00552 | -0.0248 | -35.163
-2.5 | -0.1351 | 0.0053 | -0.0256 | -25.4906
-2 | -0.0764 | 0.005 | -0.0263 | -15.28
-1.5 | -0.0175 | 0.00478 | -0.027 | -3.6611
-0.5 | 0.0986 | 0.00391 | -0.0285 | 25.2174
0 | 0.1586 | 0.00391 | -0.0294 | 40.5627
0.5 | 0.2186 | 0.00387 | -0.0303 | 56.4858
1 | 0.2786 | 0.0039 | -0.0312 | 71.4359
1.5 | 0.3382 | 0.00401 | -0.032 | 84.3392
2 | 0.3978 | 0.00409 | -0.0329 | 97.2616
2.5 | 0.4544 | 0.00459 | -0.0334 | 98.9978
3 | 0.5091 | 0.0053 | -0.0337 | 96.0566
3.5 | 0.5654 | 0.00574 | -0.0341 | 98.5017
4.5 | 0.6779 | 0.0065 | -0.0348 | 104.2923
5 | 0.7338 | 0.00685 | -0.035 | 107.1241
5.5 | 0.7887 | 0.00724 | -0.0352 | 108.9365
6 | 0.8439 | 0.00757 | -0.0353 | 111.4795
6.5 | 0.8993 | 0.00786 | -0.0355 | 114.4148
7 | 0.9542 | 0.00816 | -0.0356 | 116.9363
7.5 | 1.0088 | 0.00843 | -0.0356 | 119.6679
8 | 1.062 | 0.00877 | -0.0355 | 121.0946
8.5 | 1.1151 | 0.00907 | -0.0353 | 122.9438
9 | 1.1664 | 0.00945 | -0.0348 | 123.4286
9.5 | 1.2167 | 0.00984 | -0.0341 | 123.6484
10 | 1.2657 | 0.01023 | -0.0333 | 123.7243
10.5 | 1.3115 | 0.01071 | -0.0319 | 122.4556
11 | 1.3548 | 0.0112 | -0.0302 | 120.9643
11.5 | 1.3879 | 0.01168 | -0.0265 | 118.8271
12 | 1.4113 | 0.01236 | -0.0214 | 114.1828
12.5 | 1.4372 | 0.01324 | -0.0174 | 108.5498
13 | 1.4631 | 0.01426 | -0.0138 | 102.6017
14.5 | 1.5486 | 0.01794 | -0.0061 | 86.3211
15 | 1.5729 | 0.01968 | -0.0037 | 79.9238
15.5 | 1.6008 | 0.02131 | -0.0018 | 75.1197
16 | 1.6191 | 0.02364 | 0.0004 | 68.4898
16.5 | 1.6402 | 0.02589 | 0.0023 | 63.3526
17 | 1.6619 | 0.02824 | 0.0037 | 58.8492
17.5 | 1.6825 | 0.03079 | 0.005 | 54.6444
18 | 1.7011 | 0.03362 | 0.0061 | 50.5979
18.5 | 1.7173 | 0.03678 | 0.007 | 46.6911
19 | 1.7286 | 0.04049 | 0.0078 | 42.692
19.5 | 1.7419 | 0.04419 | 0.0082 | 39.4184
20 | 1.7556 | 0.04797 | 0.0084 | 36.5979

## 125. Re 14M Mach 0.25 (1)
BIGFOIL.COM POLAR EXPORT
NACA64-216 a=0.5
NACA64-216 a=0.5 |  |  |  | Cl Max: | 1.324 | at alpha= | 12.5 | deg
JavaFoil+Calcfoil stall+Eppler ext transition |  |  |  | L/D Max: | 106.129 | at alpha= | 6 | deg
Re: | 14000000 |  |  | Cd Min: | 0.00465 | at alpha= | -0.5 | deg
Mach: | 0.25 |  |  | Cl=0 at alpha= | -1.3095 | deg
|  |  |  | @ Cl=0.1, Cd= | 0.0046627
|  |  |  | @ Cl=0.4, Cd= | 0.0053246
|  |  |  | @ Cl=0.6, Cd= | 0.0063948
alpha (deg) | Cl | Cd | Cm | Cl/Cd
-17.5 | -0.669 | 0.1311 | -0.002 | -5.105
-17 | -0.713 | 0.12151 | -0.003 | -5.871
-16.5 | -0.754 | 0.11188 | -0.003 | -6.741
-16 | -0.794 | 0.10026 | -0.004 | -7.921
-15.5 | -0.846 | 0.07781 | -0.005 | -10.873
-15 | -0.943 | 0.03545 | -0.006 | -26.595
-14.5 | -0.97 | 0.03174 | -0.007 | -30.579
-14 | -1.01 | 0.02313 | -0.008 | -43.663
-13.5 | -1.034 | 0.0187 | -0.008 | -55.33
-13 | -1.046 | 0.01645 | -0.009 | -63.572
-12.5 | -1.05 | 0.01478 | -0.01 | -71.04
-12 | -1.045 | 0.01364 | -0.01 | -76.664
-11.5 | -1.035 | 0.01261 | -0.011 | -82.102
-11 | -1.018 | 0.0117 | -0.012 | -87.032
-10.5 | -0.995 | 0.01105 | -0.013 | -90.001
-10 | -0.966 | 0.01045 | -0.013 | -92.45
-9.5 | -0.93 | 0.0096 | -0.014 | -96.919
-9 | -0.891 | 0.00958 | -0.015 | -93.055
-8.5 | -0.845 | 0.00913 | -0.015 | -92.518
-8 | -0.796 | 0.00875 | -0.016 | -90.94
-7.5 | -0.744 | 0.00837 | -0.017 | -88.899
-7 | -0.691 | 0.00807 | -0.017 | -85.584
-6.5 | -0.635 | 0.00778 | -0.018 | -81.661
-6 | -0.578 | 0.00752 | -0.019 | -76.829
-5.5 | -0.519 | 0.00728 | -0.02 | -71.347
-5 | -0.459 | 0.00713 | -0.02 | -64.422
-4.5 | -0.399 | 0.00692 | -0.021 | -57.625
-4 | -0.338 | 0.00675 | -0.022 | -49.982
-3.5 | -0.276 | 0.00651 | -0.022 | -42.299
-3 | -0.213 | 0.00615 | -0.023 | -34.616
-2.5 | -0.15 | 0.00584 | -0.024 | -25.729
-2 | -0.087 | 0.00553 | -0.025 | -15.777
-1.5 | -0.024 | 0.00523 | -0.025 | -4.617
-1 | 0.039 | 0.00505 | -0.026 | 7.758
-0.5 | 0.102 | 0.00465 | -0.027 | 22.023
0 | 0.166 | 0.00472 | -0.027 | 35.158
0.5 | 0.229 | 0.00471 | -0.028 | 48.6
1 | 0.292 | 0.00473 | -0.029 | 61.787
1.5 | 0.356 | 0.00515 | -0.03 | 69.017
2 | 0.419 | 0.0054 | -0.03 | 77.628
2.5 | 0.482 | 0.00568 | -0.031 | 84.916
3 | 0.545 | 0.00598 | -0.032 | 91.143
3.5 | 0.606 | 0.00644 | -0.032 | 94.028
4 | 0.667 | 0.00691 | -0.033 | 96.606
4.5 | 0.728 | 0.00751 | -0.034 | 96.994
5 | 0.789 | 0.00789 | -0.035 | 99.968
5.5 | 0.848 | 0.00869 | -0.035 | 97.608
6 | 0.902 | 0.0085 | -0.036 | 106.129
6.5 | 0.955 | 0.00938 | -0.036 | 101.874
7 | 1.008 | 0.0098 | -0.037 | 102.798
7.5 | 1.057 | 0.01027 | -0.038 | 102.918
8 | 1.104 | 0.01075 | -0.038 | 102.682
8.5 | 1.147 | 0.01127 | -0.039 | 101.795
9 | 1.186 | 0.01187 | -0.039 | 99.945
9.5 | 1.222 | 0.01248 | -0.04 | 97.908
10 | 1.252 | 0.01325 | -0.041 | 94.548
10.5 | 1.278 | 0.01403 | -0.041 | 91.112
11 | 1.299 | 0.01484 | -0.042 | 87.497
11.5 | 1.313 | 0.0159 | -0.042 | 82.558
12 | 1.321 | 0.01704 | -0.043 | 77.558
12.5 | 1.324 | 0.0182 | -0.043 | 72.703
13 | 1.316 | 0.01976 | -0.044 | 66.579
13.5 | 1.297 | 0.02128 | -0.044 | 60.961
14 | 1.27 | 0.02335 | -0.044 | 54.363
14.5 | 1.234 | 0.02541 | -0.045 | 48.571
15 | 1.192 | 0.02771 | -0.045 | 43.003
15.5 | 1.139 | 0.03137 | -0.045 | 36.3
16 | 1.082 | 0.03468 | -0.046 | 31.19
16.5 | 1.009 | 0.04288 | -0.045 | 23.541
17 | 0.928 | 0.05578 | -0.044 | 16.633
17.5 | 0.799 | 0.10888 | -0.036 | 7.338

## 126. Re 14M Mach 0.25 (2)
BIGFOIL.COM POLAR EXPORT
NACA64-216 a=0.5
NACA64-216 a=0.5 |  |  |  | Cl Max: | 1.7202 | at alpha= | 20 | deg
XFOIL ncrit=9 |  |  |  | L/D Max: | 120.862 | at alpha= | 8.5 | deg
Re: | 14000000 |  |  | Cd Min: | 0.0656 | at alpha= | 20 | deg
Mach: | 0.25 |  |  | Cl=0 at alpha= | -1.3541 | deg
|  |  |  | @ Cl=0.1, Cd= | 0.0039297
|  |  |  | @ Cl=0.4, Cd= | 0.0040821
|  |  |  | @ Cl=0.6, Cd= | 0.0059264
alpha (deg) | Cl | Cd | Cm | Cl/Cd
-20 | -1.6145 | 0.05271 | -0.0649 | -30.6299
-19.5 | -1.6234 | 0.0458 | -0.0668 | -35.4454
-19 | -1.6225 | 0.04017 | -0.0676 | -40.3908
-18.5 | -1.6163 | 0.03536 | -0.0676 | -45.7098
-18 | -1.614 | 0.03104 | -0.0662 | -51.9974
-17.5 | -1.5935 | 0.02771 | -0.0657 | -57.5063
-17 | -1.5776 | 0.0247 | -0.0635 | -63.8704
-16.5 | -1.5584 | 0.02212 | -0.0609 | -70.4521
-16 | -1.5367 | 0.01987 | -0.0579 | -77.3377
-15.5 | -1.5128 | 0.01796 | -0.0545 | -84.2316
-15 | -1.4864 | 0.0164 | -0.0508 | -90.6341
-14.5 | -1.4601 | 0.01508 | -0.0464 | -96.8236
-14 | -1.4336 | 0.01406 | -0.0413 | -101.963
-13.5 | -1.4069 | 0.01333 | -0.0354 | -105.5439
-13 | -1.363 | 0.01258 | -0.0323 | -108.3466
-12.5 | -1.3156 | 0.01185 | -0.0298 | -111.0211
-12 | -1.2647 | 0.01121 | -0.0278 | -112.8189
-11.5 | -1.2114 | 0.01065 | -0.0263 | -113.7465
-11 | -1.156 | 0.01015 | -0.0251 | -113.8916
-10.5 | -1.0993 | 0.00972 | -0.0242 | -113.0967
-10 | -1.042 | 0.0093 | -0.0234 | -112.043
-9.5 | -0.9846 | 0.00885 | -0.0228 | -111.2542
-9 | -0.9261 | 0.00849 | -0.0224 | -109.0813
-8.5 | -0.8667 | 0.00817 | -0.0221 | -106.0832
-8 | -0.807 | 0.00788 | -0.022 | -102.4112
-7.5 | -0.7474 | 0.00756 | -0.022 | -98.8624
-7 | -0.6872 | 0.00729 | -0.0221 | -94.2661
-6.5 | -0.6266 | 0.00707 | -0.0224 | -88.628
-6 | -0.5661 | 0.00682 | -0.0227 | -83.0059
-5.5 | -0.5053 | 0.00662 | -0.0231 | -76.3293
-5 | -0.4442 | 0.00641 | -0.0235 | -69.298
-4.5 | -0.3832 | 0.00623 | -0.024 | -61.5088
-4 | -0.322 | 0.00604 | -0.0246 | -53.3113
-3.5 | -0.261 | 0.00583 | -0.0252 | -44.7684
-3 | -0.2003 | 0.00559 | -0.0258 | -35.8318
-2.5 | -0.1392 | 0.00534 | -0.0265 | -26.0674
-2 | -0.0785 | 0.00507 | -0.0272 | -15.4832
-1.5 | -0.0176 | 0.0048 | -0.028 | -3.6667
-1 | 0.0427 | 0.0044 | -0.0287 | 9.7045
-0.5 | 0.1024 | 0.00391 | -0.0295 | 26.1893
0 | 0.1645 | 0.00392 | -0.0304 | 41.9643
0.5 | 0.2266 | 0.00388 | -0.0313 | 58.4021
1 | 0.2888 | 0.0039 | -0.0322 | 74.0513
1.5 | 0.3505 | 0.00401 | -0.0331 | 87.4065
2 | 0.4123 | 0.0041 | -0.0339 | 100.561
2.5 | 0.4712 | 0.00455 | -0.0345 | 103.5604
3.5 | 0.5849 | 0.00582 | -0.0349 | 100.4983
4 | 0.6431 | 0.00623 | -0.0352 | 103.2263
4.5 | 0.7007 | 0.00664 | -0.0353 | 105.5271
5 | 0.758 | 0.00704 | -0.0353 | 107.6705
5.5 | 0.8145 | 0.00747 | -0.0352 | 109.0361
6 | 0.8718 | 0.0078 | -0.0351 | 111.7692
6.5 | 0.929 | 0.0081 | -0.035 | 114.6914
7 | 0.9856 | 0.00842 | -0.0348 | 117.0546
7.5 | 1.0413 | 0.00876 | -0.0343 | 118.8699
8 | 1.0963 | 0.00911 | -0.0337 | 120.3403
8.5 | 1.1494 | 0.00951 | -0.0328 | 120.8623
9 | 1.2011 | 0.00994 | -0.0315 | 120.835
9.5 | 1.2509 | 0.01038 | -0.0299 | 120.5106
10 | 1.2954 | 0.01094 | -0.0274 | 118.4095
10.5 | 1.3242 | 0.0115 | -0.0221 | 115.1478
11 | 1.3527 | 0.01225 | -0.0173 | 110.4245
11.5 | 1.3816 | 0.01325 | -0.0131 | 104.2717
12 | 1.4109 | 0.01442 | -0.0093 | 97.8433
12.5 | 1.439 | 0.01577 | -0.0057 | 91.2492
13.5 | 1.4998 | 0.01865 | 0 | 80.4182
14 | 1.5289 | 0.02046 | 0.0026 | 74.7263
14.5 | 1.5535 | 0.02267 | 0.0052 | 68.5267
15 | 1.5742 | 0.02523 | 0.0078 | 62.394
15.5 | 1.5989 | 0.02769 | 0.0098 | 57.7429
16 | 1.6206 | 0.03055 | 0.0117 | 53.0475
16.5 | 1.6415 | 0.03357 | 0.0133 | 48.8978
17 | 1.6604 | 0.03692 | 0.0148 | 44.9729
17.5 | 1.6782 | 0.04049 | 0.016 | 41.4473
18 | 1.6908 | 0.04469 | 0.0168 | 37.834
18.5 | 1.6999 | 0.04938 | 0.0174 | 34.4249
19 | 1.7057 | 0.0546 | 0.0175 | 31.2399
19.5 | 1.7159 | 0.05965 | 0.0172 | 28.7661
20 | 1.7202 | 0.0656 | 0.0163 | 26.2226

## 127. Re 14M Mach 0.50 (1)
BIGFOIL.COM POLAR EXPORT
NACA64-216 a=0.5
NACA64-216 a=0.5 |  |  |  | Cl Max: | 1.188 | at alpha= | 20 | deg
JavaFoil+Calcfoil stall+Eppler ext transition |  |  |  | L/D Max: | 102.215 | at alpha= | 4 | deg
Re: | 14000000 |  |  | Cd Min: | 0.00481 | at alpha= | -0.5 | deg
Mach: | 0.5 |  |  | Cl=0 at alpha= | -1.3099 | deg
|  |  |  | @ Cl=0.1, Cd= | 0.0048966
|  |  |  | @ Cl=0.4, Cd= | 0.0050197
|  |  |  | @ Cl=0.6, Cd= | 0.0064466
alpha (deg) | Cl | Cd | Cm | Cl/Cd
-20 | -1.045 | 0.17696 | -0.001 | -5.904
-19.5 | -1.02 | 0.16435 | -0.001 | -6.208
-19 | -0.993 | 0.15383 | -0.002 | -6.453
-18.5 | -0.963 | 0.15157 | -0.002 | -6.353
-18 | -0.935 | 0.1466 | -0.002 | -6.377
-17.5 | -0.906 | 0.1451 | -0.003 | -6.245
-17 | -0.883 | 0.12713 | -0.003 | -6.945
-16.5 | -0.855 | 0.11961 | -0.004 | -7.152
-16 | -0.825 | 0.11912 | -0.004 | -6.922
-15.5 | -0.797 | 0.10691 | -0.004 | -7.453
-15 | -0.772 | 0.09785 | -0.005 | -7.886
-14.5 | -0.744 | 0.09948 | -0.005 | -7.483
-14 | -0.714 | 0.09559 | -0.005 | -7.475
-13.5 | -0.694 | 0.08318 | -0.006 | -8.338
-13 | -0.725 | 0.0403 | -0.009 | -17.998
-12.5 | -0.628 | 0.08732 | -0.006 | -7.194
-12 | -0.602 | 0.0791 | -0.007 | -7.616
-11.5 | -0.629 | 0.03804 | -0.011 | -16.534
-11 | -0.632 | 0.0217 | -0.013 | -29.128
-10.5 | -0.613 | 0.01659 | -0.014 | -36.96
-10 | -0.487 | 0.06817 | -0.007 | -7.148
-9.5 | -0.463 | 0.05967 | -0.009 | -7.752
-9 | -0.52 | 0.01352 | -0.016 | -38.491
-8.5 | -0.753 | 0.0122 | -0.017 | -61.689
-8 | -0.778 | 0.01113 | -0.018 | -69.963
-7.5 | -0.764 | 0.01025 | -0.019 | -74.48
-7 | -0.731 | 0.00892 | -0.019 | -81.932
-6.5 | -0.686 | 0.009 | -0.02 | -76.217
-6 | -0.631 | 0.00851 | -0.021 | -74.18
-5.5 | -0.571 | 0.00813 | -0.022 | -70.272
-5 | -0.508 | 0.00776 | -0.023 | -65.481
-4.5 | -0.443 | 0.00748 | -0.023 | -59.237
-4 | -0.376 | 0.00724 | -0.024 | -51.878
-3.5 | -0.307 | 0.00702 | -0.025 | -43.765
-3 | -0.238 | 0.00648 | -0.026 | -36.669
-2.5 | -0.168 | 0.00626 | -0.027 | -26.782
-2 | -0.097 | 0.00576 | -0.027 | -16.928
-1.5 | -0.027 | 0.00542 | -0.028 | -4.974
-1 | 0.044 | 0.00522 | -0.029 | 8.392
-0.5 | 0.115 | 0.00481 | -0.03 | 23.804
0 | 0.185 | 0.00483 | -0.031 | 38.353
0.5 | 0.256 | 0.00484 | -0.031 | 52.917
1 | 0.327 | 0.0049 | -0.032 | 66.72
1.5 | 0.398 | 0.005 | -0.033 | 79.59
2 | 0.468 | 0.00569 | -0.034 | 82.31
2.5 | 0.539 | 0.00606 | -0.035 | 88.881
3 | 0.61 | 0.00651 | -0.035 | 93.581
3.5 | 0.676 | 0.00715 | -0.036 | 94.515
4 | 0.74 | 0.00724 | -0.037 | 102.215
4.5 | 0.803 | 0.00858 | -0.037 | 93.666
5 | 0.864 | 0.00966 | -0.038 | 89.496
5.5 | 0.924 | 0.0102 | -0.039 | 90.564
6 | 0.981 | 0.0108 | -0.039 | 90.818
6.5 | 1.034 | 0.01152 | -0.04 | 89.724
7 | 1.081 | 0.01225 | -0.041 | 88.231
7.5 | 1.118 | 0.01307 | -0.041 | 85.539
8 | 1.139 | 0.01405 | -0.042 | 81.087
8.5 | 1.136 | 0.01523 | -0.043 | 74.592
9 | 1.079 | 0.01702 | -0.043 | 63.42
9.5 | 0.715 | 0.02056 | -0.043 | 34.766
10 | 0.75 | 0.01985 | -0.044 | 37.785
10.5 | 0.775 | 0.02346 | -0.044 | 33.043
11 | 0.701 | 0.06737 | -0.031 | 10.402
11.5 | 0.841 | 0.02363 | -0.046 | 35.602
12 | 0.868 | 0.02677 | -0.046 | 32.413
12.5 | 0.887 | 0.03264 | -0.046 | 27.176
13 | 0.81 | 0.08679 | -0.033 | 9.33
13.5 | 0.952 | 0.03323 | -0.048 | 28.649
14 | 0.971 | 0.03981 | -0.048 | 24.391
14.5 | 0.982 | 0.05091 | -0.047 | 19.287
15 | 0.98 | 0.06504 | -0.044 | 15.072
15.5 | 0.946 | 0.1098 | -0.035 | 8.619
16 | 0.99 | 0.10398 | -0.039 | 9.52
16.5 | 0.99 | 0.13792 | -0.033 | 7.182
17 | 1.02 | 0.14018 | -0.034 | 7.273
17.5 | 1.05 | 0.14578 | -0.036 | 7.202
18 | 1.081 | 0.14658 | -0.037 | 7.375
18.5 | 1.102 | 0.16868 | -0.036 | 6.531
19 | 1.13 | 0.17057 | -0.037 | 6.623
19.5 | 1.159 | 0.1812 | -0.038 | 6.398
20 | 1.188 | 0.18855 | -0.039 | 6.302

## 128. Re 14M Mach 0.50 (2)
BIGFOIL.COM POLAR EXPORT
NACA64-216 a=0.5
NACA64-216 a=0.5 |  |  |  | Cl Max: | 1.3456 | at alpha= | 11 | deg
XFOIL ncrit=9 |  |  |  | L/D Max: | 125.434 | at alpha= | 2.5 | deg
Re: | 14000000 |  |  | Cd Min: | 0.12481 | at alpha= | 16 | deg
Mach: | 0.5 |  |  | Cl=0 at alpha= | -1.3697 | deg
|  |  |  | @ Cl=0.1, Cd= | 0.0040948
|  |  |  | @ Cl=0.4, Cd= | 0.004023
|  |  |  | @ Cl=0.6, Cd= | 0.0053108
alpha (deg) | Cl | Cd | Cm | Cl/Cd
-14 | -0.7852 | 0.0974 | -0.0421 | -8.0616
-13.5 | -0.8004 | 0.08513 | -0.0501 | -9.4021
-13 | -0.8162 | 0.0728 | -0.0588 | -11.2115
-12.5 | -0.8406 | 0.06073 | -0.0673 | -13.8416
-12 | -0.8689 | 0.05008 | -0.0737 | -17.3502
-11.5 | -0.9015 | 0.04054 | -0.078 | -22.2373
-11 | -0.9367 | 0.03216 | -0.0794 | -29.1262
-10.5 | -0.9724 | 0.02496 | -0.0777 | -38.9583
-10 | -1.0025 | 0.01912 | -0.0725 | -52.432
-9.5 | -1.0221 | 0.01486 | -0.0641 | -68.782
-9 | -1.0355 | 0.01228 | -0.0519 | -84.3241
-8.5 | -1.0015 | 0.01039 | -0.0442 | -96.3908
-8 | -0.9406 | 0.00937 | -0.0396 | -100.3842
-7.5 | -0.8714 | 0.00875 | -0.0366 | -99.5886
-7 | -0.7998 | 0.00827 | -0.0345 | -96.711
-6.5 | -0.7283 | 0.00783 | -0.0328 | -93.014
-6 | -0.6561 | 0.00748 | -0.0316 | -87.7139
-5.5 | -0.5837 | 0.00719 | -0.0308 | -81.1822
-5 | -0.5121 | 0.00689 | -0.0303 | -74.3251
-4.5 | -0.4401 | 0.00665 | -0.0301 | -66.1805
-4 | -0.3688 | 0.00642 | -0.0301 | -57.4455
-3.5 | -0.2974 | 0.00619 | -0.0303 | -48.0452
-3 | -0.2267 | 0.00596 | -0.0306 | -38.0369
-2.5 | -0.157 | 0.00563 | -0.031 | -27.8863
-2 | -0.0872 | 0.00531 | -0.0316 | -16.4218
-1.5 | -0.0178 | 0.00496 | -0.0322 | -3.5887
-1 | 0.0505 | 0.00441 | -0.0329 | 11.4512
-0.5 | 0.1196 | 0.00397 | -0.0337 | 30.1259
0 | 0.1913 | 0.00394 | -0.0348 | 48.5533
0.5 | 0.2631 | 0.00394 | -0.0358 | 66.7766
1 | 0.3352 | 0.00396 | -0.0369 | 84.6465
1.5 | 0.4072 | 0.00403 | -0.0378 | 101.0422
2 | 0.4786 | 0.00415 | -0.0387 | 115.3253
2.5 | 0.5494 | 0.00438 | -0.0394 | 125.4338
3 | 0.6092 | 0.00548 | -0.0386 | 111.1679
3.5 | 0.6717 | 0.00622 | -0.038 | 107.9904
4 | 0.7354 | 0.00682 | -0.0372 | 107.8299
4.5 | 0.798 | 0.0074 | -0.0361 | 107.8378
5 | 0.8583 | 0.00802 | -0.0344 | 107.02
5.5 | 0.9194 | 0.00854 | -0.0326 | 107.6581
6 | 0.9807 | 0.00898 | -0.0305 | 109.2094
6.5 | 1.0389 | 0.00947 | -0.0278 | 109.7043
7 | 1.0804 | 0.01004 | -0.022 | 107.6096
7.5 | 1.1145 | 0.01091 | -0.0156 | 102.154
8 | 1.1521 | 0.01208 | -0.0104 | 95.3725
8.5 | 1.1923 | 0.01343 | -0.0057 | 88.7789
9 | 1.2319 | 0.015 | -0.0011 | 82.1267
9.5 | 1.2674 | 0.01692 | 0.0037 | 74.9054
10 | 1.2997 | 0.01917 | 0.0085 | 67.7986
11 | 1.3456 | 0.02516 | 0.0185 | 53.4817
11.5 | 1.3447 | 0.02989 | 0.0234 | 44.9883
12 | 1.3288 | 0.03601 | 0.0274 | 36.9009
12.5 | 1.307 | 0.04306 | 0.03 | 30.353
13 | 1.2824 | 0.05177 | 0.0293 | 24.7711
13.5 | 1.2528 | 0.06114 | 0.0282 | 20.4907
14 | 1.216 | 0.07233 | 0.0246 | 16.8118
14.5 | 1.1838 | 0.08439 | 0.019 | 14.0277
15 | 1.1535 | 0.09743 | 0.0116 | 11.8393
15.5 | 1.1263 | 0.11112 | 0.0029 | 10.1359
16 | 1.1047 | 0.12481 | -0.0062 | 8.8511

## 129. Re 16M Mach 0.00 (1)
BIGFOIL.COM POLAR EXPORT
NACA64-216 a=0.5
NACA64-216 a=0.5 |  |  |  | Cl Max: | 1.4 | at alpha= | 14 | deg
JavaFoil+Calcfoil stall+Eppler ext transition |  |  |  | L/D Max: | 115.077 | at alpha= | 7 | deg
Re: | 16000000 |  |  | Cd Min: | 0.00463 | at alpha= | 0 | deg
Mach: | 0 |  |  | Cl=0 at alpha= | -1.3115 | deg
|  |  |  | @ Cl=0.1, Cd= | 0.0049645
|  |  |  | @ Cl=0.4, Cd= | 0.0053916
|  |  |  | @ Cl=0.6, Cd= | 0.006391
alpha (deg) | Cl | Cd | Cm | Cl/Cd
-19.5 | -0.952 | 0.10802 | -0.001 | -8.816
-19 | -0.987 | 0.09214 | -0.002 | -10.715
-18.5 | -1.041 | 0.06116 | -0.002 | -17.024
-18 | -1.065 | 0.05202 | -0.003 | -20.467
-17.5 | -1.098 | 0.03868 | -0.003 | -28.378
-17 | -1.115 | 0.03324 | -0.004 | -33.559
-16.5 | -1.13 | 0.02881 | -0.005 | -39.23
-16 | -1.146 | 0.02383 | -0.005 | -48.077
-15.5 | -1.151 | 0.02159 | -0.006 | -53.313
-15 | -1.155 | 0.01922 | -0.006 | -60.082
-14.5 | -1.156 | 0.01689 | -0.007 | -68.448
-14 | -1.152 | 0.0153 | -0.008 | -75.283
-13.5 | -1.143 | 0.01416 | -0.008 | -80.691
-13 | -1.13 | 0.01314 | -0.009 | -86.019
-12.5 | -1.113 | 0.01224 | -0.01 | -90.938
-12 | -1.092 | 0.01147 | -0.01 | -95.165
-11.5 | -1.066 | 0.0109 | -0.011 | -97.781
-11 | -1.037 | 0.01041 | -0.012 | -99.653
-10.5 | -1.008 | 0.00997 | -0.012 | -101.196
-10 | -0.969 | 0.0096 | -0.013 | -100.89
-9.5 | -0.925 | 0.00917 | -0.014 | -100.794
-9 | -0.878 | 0.00883 | -0.014 | -99.465
-8.5 | -0.83 | 0.00848 | -0.015 | -97.819
-8 | -0.779 | 0.00817 | -0.016 | -95.4
-7.5 | -0.727 | 0.0079 | -0.016 | -91.995
-7 | -0.673 | 0.00764 | -0.017 | -88.104
-6.5 | -0.618 | 0.00737 | -0.018 | -83.808
-6 | -0.561 | 0.0072 | -0.018 | -77.925
-5.5 | -0.504 | 0.00698 | -0.019 | -72.212
-5 | -0.446 | 0.00684 | -0.02 | -65.131
-4.5 | -0.387 | 0.00665 | -0.02 | -58.122
-4 | -0.327 | 0.00652 | -0.021 | -50.129
-3.5 | -0.267 | 0.00632 | -0.022 | -42.21
-3 | -0.206 | 0.006 | -0.022 | -34.381
-2.5 | -0.145 | 0.0058 | -0.023 | -25.075
-2 | -0.084 | 0.00548 | -0.024 | -15.425
-1.5 | -0.023 | 0.00526 | -0.024 | -4.446
-1 | 0.038 | 0.00508 | -0.025 | 7.468
-0.5 | 0.099 | 0.00497 | -0.026 | 19.966
0 | 0.161 | 0.00463 | -0.027 | 34.662
0.5 | 0.222 | 0.00463 | -0.027 | 47.897
1 | 0.283 | 0.00501 | -0.028 | 56.485
1.5 | 0.344 | 0.00522 | -0.029 | 65.954
2 | 0.406 | 0.00541 | -0.029 | 75.014
2.5 | 0.467 | 0.00566 | -0.03 | 82.453
3 | 0.528 | 0.006 | -0.031 | 88.046
3.5 | 0.587 | 0.0063 | -0.031 | 93.135
4 | 0.647 | 0.00672 | -0.032 | 96.245
4.5 | 0.706 | 0.00717 | -0.033 | 98.494
5 | 0.764 | 0.00786 | -0.033 | 97.255
5.5 | 0.822 | 0.00817 | -0.034 | 100.603
6 | 0.879 | 0.00849 | -0.035 | 103.573
6.5 | 0.935 | 0.00887 | -0.036 | 105.454
7 | 0.986 | 0.00857 | -0.036 | 115.077
7.5 | 1.035 | 0.00949 | -0.037 | 109.03
8 | 1.083 | 0.0099 | -0.037 | 109.394
8.5 | 1.128 | 0.0103 | -0.038 | 109.553
9 | 1.171 | 0.01075 | -0.038 | 108.869
9.5 | 1.21 | 0.0113 | -0.039 | 107.091
10 | 1.247 | 0.01183 | -0.039 | 105.446
10.5 | 1.281 | 0.01242 | -0.04 | 103.163
11 | 1.311 | 0.01307 | -0.041 | 100.265
11.5 | 1.337 | 0.01387 | -0.041 | 96.412
12 | 1.36 | 0.01469 | -0.042 | 92.537
12.5 | 1.378 | 0.01559 | -0.042 | 88.424
13 | 1.392 | 0.0166 | -0.043 | 83.834
13.5 | 1.398 | 0.01765 | -0.043 | 79.239
14 | 1.4 | 0.01887 | -0.044 | 74.221
14.5 | 1.398 | 0.02 | -0.044 | 69.922
15 | 1.391 | 0.02167 | -0.044 | 64.165
15.5 | 1.38 | 0.02321 | -0.045 | 59.457
16 | 1.366 | 0.025 | -0.045 | 54.611
16.5 | 1.346 | 0.02726 | -0.046 | 49.386
17 | 1.325 | 0.02946 | -0.046 | 44.962
17.5 | 1.3 | 0.03191 | -0.046 | 40.745
18 | 1.272 | 0.03547 | -0.046 | 35.851
18.5 | 1.242 | 0.03881 | -0.047 | 32.009
19 | 1.208 | 0.0437 | -0.047 | 27.651

## 130. Re 16M Mach 0.00 (2)
BIGFOIL.COM POLAR EXPORT
NACA64-216 a=0.5
NACA64-216 a=0.5 |  |  |  | Cl Max: | 1.7741 | at alpha= | 20 | deg
XFOIL ncrit=9 |  |  |  | L/D Max: | 127.467 | at alpha= | 10 | deg
Re: | 16000000 |  |  | Cd Min: | 0.04372 | at alpha= | 20 | deg
Mach: | 0 |  |  | Cl=0 at alpha= | -1.3501 | deg
|  |  |  | @ Cl=0.1, Cd= | 0.0039181
|  |  |  | @ Cl=0.4, Cd= | 0.0041882
|  |  |  | @ Cl=0.6, Cd= | 0.0059462
alpha (deg) | Cl | Cd | Cm | Cl/Cd
-20 | -1.7104 | 0.02814 | -0.0503 | -60.7818
-19.5 | -1.6963 | 0.02536 | -0.0492 | -66.8888
-19 | -1.6787 | 0.02298 | -0.0478 | -73.0505
-18.5 | -1.6618 | 0.02083 | -0.046 | -79.7792
-18 | -1.645 | 0.01901 | -0.0433 | -86.5334
-17.5 | -1.6216 | 0.0176 | -0.0408 | -92.1364
-17 | -1.5995 | 0.01624 | -0.0378 | -98.4914
-16.5 | -1.5752 | 0.01516 | -0.0346 | -103.905
-16 | -1.5513 | 0.01428 | -0.0307 | -108.6345
-15.5 | -1.5306 | 0.01362 | -0.0254 | -112.3789
-15 | -1.4921 | 0.01305 | -0.0232 | -114.3372
-14.5 | -1.4494 | 0.0125 | -0.0217 | -115.952
-14 | -1.4053 | 0.01191 | -0.0204 | -117.9933
-13.5 | -1.3589 | 0.01135 | -0.0193 | -119.7269
-13 | -1.3112 | 0.01082 | -0.0185 | -121.183
-12.5 | -1.261 | 0.01038 | -0.018 | -121.4836
-12 | -1.2096 | 0.00997 | -0.0177 | -121.324
-11.5 | -1.1571 | 0.00961 | -0.0175 | -120.4058
-11 | -1.1037 | 0.00927 | -0.0175 | -119.0615
-10.5 | -1.0502 | 0.00889 | -0.0174 | -118.1327
-10 | -0.9962 | 0.00853 | -0.0175 | -116.7878
-9.5 | -0.9412 | 0.00821 | -0.0177 | -114.6407
-9 | -0.8854 | 0.00795 | -0.018 | -111.3711
-8.5 | -0.8291 | 0.00769 | -0.0183 | -107.8153
-8 | -0.7729 | 0.00742 | -0.0187 | -104.1644
-7.5 | -0.7161 | 0.00716 | -0.0191 | -100.014
-7 | -0.6588 | 0.00696 | -0.0196 | -94.6552
-6.5 | -0.6012 | 0.00675 | -0.0201 | -89.0667
-6 | -0.5436 | 0.00653 | -0.0207 | -83.2466
-5.5 | -0.4855 | 0.00636 | -0.0213 | -76.3365
-5 | -0.4272 | 0.00617 | -0.0219 | -69.2382
-4.5 | -0.3688 | 0.00602 | -0.0226 | -61.2625
-4 | -0.3102 | 0.00584 | -0.0233 | -53.1164
-3.5 | -0.2517 | 0.00565 | -0.0239 | -44.5487
-3 | -0.1933 | 0.00543 | -0.0246 | -35.5985
-2.5 | -0.1346 | 0.0052 | -0.0254 | -25.8846
-2 | -0.0761 | 0.00498 | -0.0261 | -15.2811
-1 | 0.041 | 0.00447 | -0.0276 | 9.1723
-0.5 | 0.0981 | 0.00392 | -0.0284 | 25.0255
0 | 0.1577 | 0.00386 | -0.0293 | 40.8549
0.5 | 0.2173 | 0.00384 | -0.0301 | 56.5885
1 | 0.2768 | 0.00388 | -0.031 | 71.3402
1.5 | 0.3358 | 0.004 | -0.0318 | 83.95
2 | 0.3948 | 0.00413 | -0.0326 | 95.5932
2.5 | 0.4502 | 0.00475 | -0.0331 | 94.7789
3 | 0.5055 | 0.00533 | -0.0334 | 94.8405
3.5 | 0.5617 | 0.00573 | -0.0339 | 98.0279
4 | 0.6184 | 0.00605 | -0.0344 | 102.2149
4.5 | 0.6742 | 0.00641 | -0.0347 | 105.1794
5 | 0.7299 | 0.00676 | -0.035 | 107.9734
5.5 | 0.785 | 0.00711 | -0.0353 | 110.4079
6 | 0.8403 | 0.00741 | -0.0355 | 113.4008
6.5 | 0.8956 | 0.00767 | -0.0358 | 116.7666
7 | 0.9503 | 0.00795 | -0.036 | 119.5346
7.5 | 1.0049 | 0.00821 | -0.0361 | 122.3995
8 | 1.0582 | 0.00853 | -0.0361 | 124.0563
8.5 | 1.1113 | 0.00882 | -0.036 | 125.9977
9 | 1.1628 | 0.00918 | -0.0357 | 126.6667
9.5 | 1.2136 | 0.00953 | -0.0353 | 127.3452
10 | 1.2632 | 0.00991 | -0.0347 | 127.4672
10.5 | 1.31 | 0.01036 | -0.0337 | 126.4479
11 | 1.3555 | 0.0108 | -0.0325 | 125.5093
11.5 | 1.398 | 0.01127 | -0.0308 | 124.0461
12 | 1.4251 | 0.0118 | -0.0262 | 120.7712
12.5 | 1.4476 | 0.01255 | -0.0213 | 115.3466
13 | 1.4739 | 0.01343 | -0.0176 | 109.7468
13.5 | 1.5018 | 0.01434 | -0.0145 | 104.728
14 | 1.5302 | 0.01529 | -0.0117 | 100.0785
14.5 | 1.5585 | 0.01655 | -0.0093 | 94.1692
15 | 1.5819 | 0.01819 | -0.0067 | 86.9654
15.5 | 1.6105 | 0.01963 | -0.0049 | 82.0428
16 | 1.6304 | 0.02169 | -0.0026 | 75.1683
16.5 | 1.6516 | 0.02378 | -0.0007 | 69.4533
17 | 1.6741 | 0.02587 | 0.0009 | 64.712
17.5 | 1.6953 | 0.02818 | 0.0023 | 60.1597
18 | 1.7153 | 0.03069 | 0.0035 | 55.8912
18.5 | 1.7334 | 0.03346 | 0.0045 | 51.8051
19 | 1.7449 | 0.03692 | 0.0054 | 47.2616
19.5 | 1.7587 | 0.04034 | 0.006 | 43.5969
20 | 1.7741 | 0.04372 | 0.0063 | 40.5787

## 131. Re 16M Mach 0.10 (1)
BIGFOIL.COM POLAR EXPORT
NACA64-216 a=0.5
NACA64-216 a=0.5 |  |  |  | Cl Max: | 1.388 | at alpha= | 13.5 | deg
JavaFoil+Calcfoil stall+Eppler ext transition |  |  |  | L/D Max: | 114.36 | at alpha= | 7 | deg
Re: | 16000000 |  |  | Cd Min: | 0.00465 | at alpha= | 0 | deg
Mach: | 0.1 |  |  | Cl=0 at alpha= | -1.3115 | deg
|  |  |  | @ Cl=0.1, Cd= | 0.00496
|  |  |  | @ Cl=0.4, Cd= | 0.0053929
|  |  |  | @ Cl=0.6, Cd= | 0.006405
alpha (deg) | Cl | Cd | Cm | Cl/Cd
-19.5 | -0.893 | 0.12213 | -0.001 | -7.313
-19 | -0.925 | 0.11019 | -0.002 | -8.398
-18.5 | -0.975 | 0.07975 | -0.002 | -12.22
-18 | -1.02 | 0.0566 | -0.003 | -18.025
-17.5 | -1.046 | 0.04757 | -0.003 | -21.992
-17 | -1.076 | 0.03699 | -0.004 | -29.099
-16.5 | -1.096 | 0.03153 | -0.005 | -34.764
-16 | -1.115 | 0.02612 | -0.005 | -42.694
-15.5 | -1.127 | 0.02265 | -0.006 | -49.776
-15 | -1.132 | 0.02071 | -0.006 | -54.659
-14.5 | -1.139 | 0.01771 | -0.007 | -64.295
-14 | -1.136 | 0.01624 | -0.008 | -69.958
-13.5 | -1.132 | 0.01455 | -0.008 | -77.791
-13 | -1.121 | 0.01353 | -0.009 | -82.872
-12.5 | -1.107 | 0.01247 | -0.01 | -88.709
-12 | -1.087 | 0.01168 | -0.01 | -93.116
-11.5 | -1.064 | 0.01106 | -0.011 | -96.209
-11 | -1.036 | 0.01054 | -0.012 | -98.25
-10.5 | -1.005 | 0.00915 | -0.012 | -109.782
-10 | -0.97 | 0.00965 | -0.013 | -100.511
-9.5 | -0.927 | 0.00922 | -0.014 | -100.467
-9 | -0.88 | 0.00891 | -0.014 | -98.779
-8.5 | -0.832 | 0.00855 | -0.015 | -97.282
-8 | -0.782 | 0.00825 | -0.016 | -94.755
-7.5 | -0.73 | 0.00798 | -0.016 | -91.439
-7 | -0.676 | 0.00771 | -0.017 | -87.64
-6.5 | -0.62 | 0.00744 | -0.018 | -83.391
-6 | -0.564 | 0.00721 | -0.018 | -78.204
-5.5 | -0.506 | 0.00705 | -0.019 | -71.789
-5 | -0.448 | 0.00685 | -0.02 | -65.43
-4.5 | -0.389 | 0.00673 | -0.02 | -57.737
-4 | -0.329 | 0.00652 | -0.021 | -50.421
-3.5 | -0.268 | 0.00636 | -0.022 | -42.161
-3 | -0.207 | 0.00599 | -0.022 | -34.618
-2.5 | -0.146 | 0.0058 | -0.023 | -25.22
-2 | -0.085 | 0.00549 | -0.024 | -15.462
-1.5 | -0.023 | 0.00525 | -0.025 | -4.47
-1 | 0.038 | 0.00507 | -0.025 | 7.516
-0.5 | 0.1 | 0.00496 | -0.026 | 20.093
0 | 0.161 | 0.00465 | -0.027 | 34.72
0.5 | 0.223 | 0.00466 | -0.027 | 47.831
1 | 0.285 | 0.00503 | -0.028 | 56.609
1.5 | 0.346 | 0.00521 | -0.029 | 66.453
2 | 0.408 | 0.00542 | -0.029 | 75.255
2.5 | 0.469 | 0.00565 | -0.03 | 83.011
3 | 0.531 | 0.00599 | -0.031 | 88.523
3.5 | 0.59 | 0.00633 | -0.032 | 93.204
4 | 0.65 | 0.00678 | -0.032 | 95.846
4.5 | 0.709 | 0.00719 | -0.033 | 98.681
5 | 0.768 | 0.00788 | -0.034 | 97.444
5.5 | 0.826 | 0.00818 | -0.034 | 101.013
6 | 0.883 | 0.0085 | -0.035 | 103.926
6.5 | 0.939 | 0.00889 | -0.036 | 105.646
7 | 0.989 | 0.00865 | -0.036 | 114.36
7.5 | 1.039 | 0.00957 | -0.037 | 108.612
8 | 1.086 | 0.00998 | -0.037 | 108.816
8.5 | 1.132 | 0.01039 | -0.038 | 108.887
9 | 1.174 | 0.01088 | -0.039 | 107.882
9.5 | 1.213 | 0.01145 | -0.039 | 105.974
10 | 1.249 | 0.01202 | -0.04 | 103.904
10.5 | 1.282 | 0.01265 | -0.04 | 101.31
11 | 1.31 | 0.01333 | -0.041 | 98.312
11.5 | 1.335 | 0.01409 | -0.041 | 94.78
12 | 1.356 | 0.01496 | -0.042 | 90.682
12.5 | 1.373 | 0.01587 | -0.042 | 86.525
13 | 1.384 | 0.01694 | -0.043 | 81.737
13.5 | 1.388 | 0.01812 | -0.043 | 76.59
14 | 1.387 | 0.01931 | -0.044 | 71.823
14.5 | 1.381 | 0.02059 | -0.044 | 67.101
15 | 1.37 | 0.02225 | -0.045 | 61.605
15.5 | 1.356 | 0.02391 | -0.045 | 56.683
16 | 1.335 | 0.02616 | -0.045 | 51.046
16.5 | 1.313 | 0.0283 | -0.046 | 46.38
17 | 1.286 | 0.03072 | -0.046 | 41.878
17.5 | 1.257 | 0.03343 | -0.046 | 37.596
18 | 1.221 | 0.03821 | -0.046 | 31.961
18.5 | 1.185 | 0.04288 | -0.047 | 27.631

## 132. Re 16M Mach 0.10 (2)
BIGFOIL.COM POLAR EXPORT
NACA64-216 a=0.5
NACA64-216 a=0.5 |  |  |  | Cl Max: | 1.7678 | at alpha= | 20 | deg
XFOIL ncrit=9 |  |  |  | L/D Max: | 126.892 | at alpha= | 9.5 | deg
Re: | 16000000 |  |  | Cd Min: | 0.04667 | at alpha= | 20 | deg
Mach: | 0.1 |  |  | Cl=0 at alpha= | -1.3509 | deg
|  |  |  | @ Cl=0.1, Cd= | 0.0039188
|  |  |  | @ Cl=0.4, Cd= | 0.0041485
|  |  |  | @ Cl=0.6, Cd= | 0.0059415
alpha (deg) | Cl | Cd | Cm | Cl/Cd
-20 | -1.7038 | 0.03073 | -0.0538 | -55.4442
-19.5 | -1.6909 | 0.0276 | -0.0529 | -61.2645
-18 | -1.6433 | 0.02032 | -0.0475 | -80.8711
-17.5 | -1.6201 | 0.0187 | -0.0451 | -86.6364
-17 | -1.5997 | 0.01708 | -0.0421 | -93.6593
-16.5 | -1.576 | 0.01581 | -0.0389 | -99.6837
-16 | -1.5514 | 0.01477 | -0.0352 | -105.0372
-15.5 | -1.5286 | 0.01394 | -0.0306 | -109.6557
-15 | -1.5008 | 0.01334 | -0.0262 | -112.5037
-14.5 | -1.4591 | 0.01275 | -0.0242 | -114.4392
-14 | -1.4145 | 0.01218 | -0.0227 | -116.133
-13.5 | -1.3685 | 0.01159 | -0.0213 | -118.0759
-13 | -1.3207 | 0.01102 | -0.0202 | -119.8457
-12.5 | -1.2707 | 0.01054 | -0.0195 | -120.5598
-12 | -1.219 | 0.0101 | -0.019 | -120.6931
-11.5 | -1.1661 | 0.00971 | -0.0187 | -120.0927
-11 | -1.1123 | 0.00936 | -0.0185 | -118.8355
-10.5 | -1.0581 | 0.00898 | -0.0184 | -117.8285
-10 | -1.0036 | 0.00861 | -0.0183 | -116.5621
-9.5 | -0.9482 | 0.00827 | -0.0183 | -114.6554
-9 | -0.8919 | 0.008 | -0.0185 | -111.4875
-8.5 | -0.8351 | 0.00774 | -0.0188 | -107.8941
-8 | -0.7783 | 0.00747 | -0.0191 | -104.1901
-7.5 | -0.7211 | 0.00719 | -0.0195 | -100.2921
-7 | -0.6634 | 0.00698 | -0.0199 | -95.043
-6.5 | -0.6052 | 0.00678 | -0.0204 | -89.2625
-6 | -0.5472 | 0.00656 | -0.0209 | -83.4146
-5.5 | -0.4886 | 0.00638 | -0.0215 | -76.5831
-5 | -0.43 | 0.00619 | -0.0221 | -69.4669
-4.5 | -0.3711 | 0.00603 | -0.0228 | -61.5423
-4 | -0.3121 | 0.00586 | -0.0235 | -53.2594
-3.5 | -0.2532 | 0.00567 | -0.0241 | -44.6561
-3 | -0.1944 | 0.00544 | -0.0248 | -35.7353
-2.5 | -0.1353 | 0.00521 | -0.0255 | -25.9693
-2 | -0.0764 | 0.00499 | -0.0263 | -15.3106
-1 | 0.0413 | 0.00447 | -0.0278 | 9.2394
-0.5 | 0.0988 | 0.00392 | -0.0285 | 25.2041
0 | 0.1588 | 0.00386 | -0.0294 | 41.1399
0.5 | 0.2187 | 0.00384 | -0.0303 | 56.9531
1 | 0.2786 | 0.00388 | -0.0312 | 71.8041
1.5 | 0.338 | 0.00399 | -0.032 | 84.7118
2 | 0.3974 | 0.00412 | -0.0328 | 96.4563
3 | 0.5087 | 0.00534 | -0.0336 | 95.2622
3.5 | 0.5652 | 0.00574 | -0.034 | 98.4669
4 | 0.6222 | 0.00607 | -0.0345 | 102.5041
4.5 | 0.6783 | 0.00644 | -0.0348 | 105.3261
5 | 0.7344 | 0.00679 | -0.0351 | 108.1591
6 | 0.8455 | 0.00744 | -0.0355 | 113.6425
6.5 | 0.9012 | 0.00771 | -0.0358 | 116.8872
7 | 0.9562 | 0.00799 | -0.0359 | 119.6746
7.5 | 1.011 | 0.00827 | -0.036 | 122.2491
8 | 1.0647 | 0.00858 | -0.0359 | 124.0909
8.5 | 1.118 | 0.00889 | -0.0357 | 125.7593
9 | 1.1696 | 0.00926 | -0.0353 | 126.3067
9.5 | 1.2207 | 0.00962 | -0.0348 | 126.8919
10 | 1.27 | 0.01002 | -0.034 | 126.7465
10.5 | 1.3166 | 0.01049 | -0.0327 | 125.51
11 | 1.3618 | 0.01093 | -0.0312 | 124.5929
11.5 | 1.4015 | 0.01143 | -0.0288 | 122.6159
12 | 1.4219 | 0.01206 | -0.023 | 117.9022
12.5 | 1.4473 | 0.01289 | -0.0187 | 112.2808
13 | 1.475 | 0.01382 | -0.0153 | 106.7294
13.5 | 1.5026 | 0.01483 | -0.0121 | 101.3216
14 | 1.532 | 0.01586 | -0.0095 | 96.5952
14.5 | 1.5596 | 0.01727 | -0.007 | 90.3069
15 | 1.582 | 0.01907 | -0.0043 | 82.9575
15.5 | 1.6105 | 0.02064 | -0.0025 | 78.0281
16 | 1.6305 | 0.0228 | -0.0002 | 71.5132
16.5 | 1.6528 | 0.02494 | 0.0016 | 66.2711
17 | 1.6749 | 0.0272 | 0.0032 | 61.5772
17.5 | 1.6956 | 0.02971 | 0.0045 | 57.0717
18 | 1.7149 | 0.03242 | 0.0057 | 52.8964
18.5 | 1.7317 | 0.03547 | 0.0067 | 48.8215
19 | 1.7414 | 0.03922 | 0.0077 | 44.4008
19.5 | 1.7545 | 0.04291 | 0.0082 | 40.8879
20 | 1.7678 | 0.04667 | 0.0084 | 37.8787

## 133. Re 16M Mach 0.25 (1)
BIGFOIL.COM POLAR EXPORT
NACA64-216 a=0.5
NACA64-216 a=0.5 |  |  |  | Cl Max: | 1.325 | at alpha= | 12.5 | deg
JavaFoil+Calcfoil stall+Eppler ext transition |  |  |  | L/D Max: | 105.462 | at alpha= | 7.5 | deg
Re: | 16000000 |  |  | Cd Min: | 0.00465 | at alpha= | 0 | deg
Mach: | 0.25 |  |  | Cl=0 at alpha= | -1.3095 | deg
|  |  |  | @ Cl=0.1, Cd= | 0.0050132
|  |  |  | @ Cl=0.4, Cd= | 0.0053967
|  |  |  | @ Cl=0.6, Cd= | 0.0064516
alpha (deg) | Cl | Cd | Cm | Cl/Cd
-17.5 | -0.67 | 0.12938 | -0.002 | -5.176
-17 | -0.714 | 0.11939 | -0.003 | -5.982
-16.5 | -0.756 | 0.10993 | -0.003 | -6.874
-16 | -0.797 | 0.09707 | -0.004 | -8.214
-15.5 | -0.861 | 0.06688 | -0.005 | -12.88
-15 | -0.945 | 0.03441 | -0.006 | -27.454
-14.5 | -0.972 | 0.03078 | -0.007 | -31.589
-14 | -1.011 | 0.02251 | -0.008 | -44.922
-13.5 | -1.035 | 0.01841 | -0.008 | -56.235
-13 | -1.048 | 0.01586 | -0.009 | -66.099
-12.5 | -1.052 | 0.01428 | -0.01 | -73.671
-12 | -1.047 | 0.01322 | -0.01 | -79.232
-11.5 | -1.037 | 0.01224 | -0.011 | -84.726
-11 | -1.02 | 0.01145 | -0.012 | -89.059
-10.5 | -0.996 | 0.01076 | -0.013 | -92.608
-10 | -0.967 | 0.01019 | -0.013 | -94.968
-9.5 | -0.934 | 0.00981 | -0.014 | -95.228
-9 | -0.891 | 0.00929 | -0.015 | -95.896
-8.5 | -0.845 | 0.00889 | -0.015 | -95.004
-8 | -0.796 | 0.00861 | -0.016 | -92.463
-7.5 | -0.744 | 0.00822 | -0.017 | -90.505
-7 | -0.691 | 0.00791 | -0.017 | -87.321
-6.5 | -0.635 | 0.00763 | -0.018 | -83.181
-6 | -0.578 | 0.00739 | -0.019 | -78.211
-5.5 | -0.519 | 0.00714 | -0.02 | -72.717
-5 | -0.459 | 0.00701 | -0.02 | -65.564
-4.5 | -0.399 | 0.0068 | -0.021 | -58.692
-4 | -0.338 | 0.00664 | -0.022 | -50.823
-3.5 | -0.276 | 0.00648 | -0.022 | -42.512
-3 | -0.213 | 0.00606 | -0.023 | -35.127
-2.5 | -0.15 | 0.00589 | -0.024 | -25.504
-2 | -0.087 | 0.00552 | -0.025 | -15.799
-1.5 | -0.024 | 0.00531 | -0.025 | -4.547
-1 | 0.039 | 0.00511 | -0.026 | 7.662
-0.5 | 0.102 | 0.00501 | -0.027 | 20.46
0 | 0.166 | 0.00465 | -0.027 | 35.641
0.5 | 0.229 | 0.00467 | -0.028 | 49.089
1 | 0.292 | 0.00506 | -0.029 | 57.799
1.5 | 0.356 | 0.00525 | -0.03 | 67.753
2 | 0.419 | 0.00546 | -0.03 | 76.657
2.5 | 0.482 | 0.00574 | -0.031 | 83.986
3 | 0.545 | 0.0061 | -0.032 | 89.344
3.5 | 0.606 | 0.00649 | -0.032 | 93.248
4 | 0.667 | 0.00703 | -0.033 | 94.871
4.5 | 0.728 | 0.00736 | -0.034 | 98.896
5 | 0.789 | 0.00813 | -0.035 | 96.995
5.5 | 0.848 | 0.00847 | -0.035 | 100.043
6 | 0.906 | 0.00884 | -0.036 | 102.517
6.5 | 0.957 | 0.00918 | -0.036 | 104.221
7 | 1.009 | 0.0096 | -0.037 | 105.162
7.5 | 1.059 | 0.01004 | -0.038 | 105.462
8 | 1.105 | 0.01051 | -0.038 | 105.172
8.5 | 1.148 | 0.01104 | -0.039 | 103.985
9 | 1.188 | 0.01159 | -0.039 | 102.521
9.5 | 1.223 | 0.01221 | -0.04 | 100.209
10 | 1.254 | 0.0129 | -0.041 | 97.186
10.5 | 1.28 | 0.01374 | -0.041 | 93.144
11 | 1.3 | 0.01459 | -0.042 | 89.121
11.5 | 1.315 | 0.01548 | -0.042 | 84.91
12 | 1.323 | 0.01658 | -0.043 | 79.808
12.5 | 1.325 | 0.0177 | -0.043 | 74.872
13 | 1.318 | 0.01921 | -0.044 | 68.602
13.5 | 1.298 | 0.02089 | -0.044 | 62.168
14 | 1.271 | 0.02267 | -0.045 | 56.083
14.5 | 1.236 | 0.02465 | -0.045 | 50.16
15 | 1.193 | 0.02684 | -0.045 | 44.463
15.5 | 1.14 | 0.03072 | -0.045 | 37.119
16 | 1.084 | 0.03345 | -0.046 | 32.406
16.5 | 1.008 | 0.04318 | -0.045 | 23.357
17 | 0.933 | 0.05218 | -0.045 | 17.883
17.5 | 0.808 | 0.09944 | -0.038 | 8.129

## 134. Re 16M Mach 0.25 (2)
BIGFOIL.COM POLAR EXPORT
NACA64-216 a=0.5
NACA64-216 a=0.5 |  |  |  | Cl Max: | 1.7409 | at alpha= | 20 | deg
XFOIL ncrit=9 |  |  |  | L/D Max: | 124.192 | at alpha= | 9 | deg
Re: | 16000000 |  |  | Cd Min: | 0.06329 | at alpha= | 20 | deg
Mach: | 0.25 |  |  | Cl=0 at alpha= | -1.3562 | deg
|  |  |  | @ Cl=0.1, Cd= | 0.0039331
|  |  |  | @ Cl=0.4, Cd= | 0.0040827
|  |  |  | @ Cl=0.6, Cd= | 0.0059286
alpha (deg) | Cl | Cd | Cm | Cl/Cd
-20 | -1.6342 | 0.05068 | -0.066 | -32.2455
-19.5 | -1.6436 | 0.04388 | -0.0677 | -37.4567
-19 | -1.6414 | 0.0385 | -0.0682 | -42.6338
-18.5 | -1.6305 | 0.03416 | -0.0679 | -47.7313
-18 | -1.6274 | 0.02964 | -0.0673 | -54.9055
-17.5 | -1.6106 | 0.02658 | -0.0654 | -60.5944
-17 | -1.5963 | 0.02355 | -0.063 | -67.7834
-16.5 | -1.5763 | 0.02108 | -0.0602 | -74.777
-16 | -1.5534 | 0.01898 | -0.057 | -81.844
-15.5 | -1.5289 | 0.01719 | -0.0534 | -88.9412
-15 | -1.5024 | 0.01573 | -0.0494 | -95.5118
-14.5 | -1.476 | 0.01452 | -0.0447 | -101.6529
-14 | -1.452 | 0.01359 | -0.0388 | -106.8433
-13.5 | -1.417 | 0.01292 | -0.0342 | -109.6749
-13 | -1.3705 | 0.01223 | -0.0314 | -112.0605
-12.5 | -1.3206 | 0.01159 | -0.0292 | -113.9431
-12 | -1.2689 | 0.01097 | -0.0273 | -115.67
-11.5 | -1.2154 | 0.01039 | -0.0258 | -116.9779
-11 | -1.1597 | 0.00991 | -0.0246 | -117.0232
-10.5 | -1.1026 | 0.00948 | -0.0237 | -116.308
-10 | -1.0447 | 0.0091 | -0.0231 | -114.8022
-9.5 | -0.9868 | 0.00867 | -0.0225 | -113.8178
-9 | -0.9282 | 0.0083 | -0.0221 | -111.8313
-8.5 | -0.8687 | 0.00799 | -0.0219 | -108.7234
-8 | -0.8087 | 0.00771 | -0.0218 | -104.8898
-7.5 | -0.7488 | 0.00741 | -0.0218 | -101.0526
-7 | -0.6886 | 0.00714 | -0.022 | -96.4426
-6.5 | -0.6278 | 0.00691 | -0.0222 | -90.8538
-6 | -0.5671 | 0.0067 | -0.0225 | -84.6418
-5.5 | -0.5062 | 0.00647 | -0.0229 | -78.238
-5 | -0.445 | 0.0063 | -0.0234 | -70.6349
-4.5 | -0.3839 | 0.00611 | -0.024 | -62.8314
-4 | -0.3226 | 0.00592 | -0.0245 | -54.4932
-3.5 | -0.2614 | 0.00576 | -0.0252 | -45.3819
-3 | -0.2005 | 0.0055 | -0.0258 | -36.4545
-2.5 | -0.1394 | 0.00528 | -0.0265 | -26.4015
-2 | -0.0785 | 0.00504 | -0.0272 | -15.5754
-1.5 | -0.0174 | 0.00477 | -0.028 | -3.6478
-1 | 0.0431 | 0.00446 | -0.0287 | 9.6637
-0.5 | 0.1025 | 0.00391 | -0.0295 | 26.2148
0 | 0.1646 | 0.00385 | -0.0304 | 42.7532
0.5 | 0.2267 | 0.00385 | -0.0313 | 58.8831
1 | 0.2887 | 0.00388 | -0.0322 | 74.4072
1.5 | 0.3505 | 0.00397 | -0.0331 | 88.2872
2 | 0.412 | 0.00411 | -0.0339 | 100.2433
2.5 | 0.4696 | 0.00474 | -0.0343 | 99.0717
3 | 0.5264 | 0.00538 | -0.0345 | 97.8439
3.5 | 0.5847 | 0.00584 | -0.0349 | 100.1199
4 | 0.6434 | 0.00618 | -0.0352 | 104.11
4.5 | 0.7014 | 0.00657 | -0.0354 | 106.758
5 | 0.7587 | 0.00698 | -0.0354 | 108.6963
5.5 | 0.816 | 0.00734 | -0.0354 | 111.1717
6 | 0.8735 | 0.00767 | -0.0354 | 113.8853
6.5 | 0.931 | 0.00796 | -0.0353 | 116.9598
7 | 0.9882 | 0.00825 | -0.0351 | 119.7818
7.5 | 1.0441 | 0.0086 | -0.0347 | 121.407
8 | 1.0997 | 0.00892 | -0.0342 | 123.2848
8.5 | 1.1531 | 0.00932 | -0.0333 | 123.7232
9 | 1.2059 | 0.00971 | -0.0322 | 124.1916
9.5 | 1.2561 | 0.01017 | -0.0307 | 123.5103
10 | 1.3023 | 0.0107 | -0.0285 | 121.7103
10.5 | 1.3397 | 0.01118 | -0.0246 | 119.8301
11 | 1.3641 | 0.0119 | -0.0188 | 114.6303
11.5 | 1.3915 | 0.01288 | -0.0142 | 108.0357
12 | 1.4209 | 0.014 | -0.0103 | 101.4929
12.5 | 1.452 | 0.01519 | -0.0069 | 95.5892
13 | 1.4815 | 0.01655 | -0.0036 | 89.5166
13.5 | 1.5112 | 0.01799 | -0.0008 | 84.0022
15 | 1.5875 | 0.0243 | 0.0072 | 65.3292
15.5 | 1.613 | 0.02665 | 0.0093 | 60.5253
16 | 1.6364 | 0.02932 | 0.0113 | 55.8117
16.5 | 1.6573 | 0.0323 | 0.013 | 51.3096
17 | 1.6726 | 0.03589 | 0.0146 | 46.6035
17.5 | 1.6907 | 0.03939 | 0.0159 | 42.9221
18 | 1.705 | 0.04336 | 0.0169 | 39.322
18.5 | 1.7149 | 0.04789 | 0.0176 | 35.8091
19 | 1.7236 | 0.05281 | 0.0179 | 32.6378
19.5 | 1.7339 | 0.05777 | 0.0177 | 30.0138
20 | 1.7409 | 0.06329 | 0.0171 | 27.5067

## 135. Re 16M Mach 0.50 (1)
BIGFOIL.COM POLAR EXPORT
NACA64-216 a=0.5
NACA64-216 a=0.5 |  |  |  | Cl Max: | 1.188 | at alpha= | 20 | deg
JavaFoil+Calcfoil stall+Eppler ext transition |  |  |  | L/D Max: | 98.013 | at alpha= | 4 | deg
Re: | 16000000 |  |  | Cd Min: | 0.00479 | at alpha= | 0 | deg
Mach: | 0.5 |  |  | Cl=0 at alpha= | -1.3099 | deg
|  |  |  | @ Cl=0.1, Cd= | 0.0051438
|  |  |  | @ Cl=0.4, Cd= | 0.0054991
|  |  |  | @ Cl=0.6, Cd= | 0.0065939
alpha (deg) | Cl | Cd | Cm | Cl/Cd
-20 | -1.044 | 0.18994 | -0.001 | -5.496
-19.5 | -1.019 | 0.17057 | -0.001 | -5.975
-19 | -0.991 | 0.16339 | -0.002 | -6.066
-18.5 | -0.962 | 0.16217 | -0.002 | -5.935
-18 | -0.934 | 0.15282 | -0.002 | -6.113
-17.5 | -0.906 | 0.14908 | -0.003 | -6.077
-17 | -0.881 | 0.13717 | -0.003 | -6.422
-16.5 | -0.852 | 0.12946 | -0.003 | -6.584
-16 | -0.823 | 0.12721 | -0.004 | -6.472
-15.5 | -0.796 | 0.11437 | -0.004 | -6.956
-15 | -0.769 | 0.10521 | -0.005 | -7.312
-14.5 | -0.746 | 0.09771 | -0.005 | -7.632
-14 | -0.716 | 0.09334 | -0.005 | -7.671
-13.5 | -0.7 | 0.07785 | -0.007 | -8.986
-13 | -0.738 | 0.03367 | -0.009 | -21.923
-12.5 | -0.628 | 0.08772 | -0.006 | -7.164
-12 | -0.603 | 0.07755 | -0.007 | -7.781
-11.5 | -0.643 | 0.03062 | -0.011 | -21.013
-11 | -0.636 | 0.02031 | -0.013 | -31.295
-10.5 | -0.615 | 0.01598 | -0.014 | -38.474
-10 | -0.487 | 0.06741 | -0.007 | -7.229
-9.5 | -0.463 | 0.0586 | -0.009 | -7.909
-9 | -0.521 | 0.01312 | -0.016 | -39.733
-8.5 | -0.754 | 0.01187 | -0.017 | -63.518
-8 | -0.779 | 0.01091 | -0.018 | -71.41
-7.5 | -0.765 | 0.01007 | -0.019 | -75.927
-7 | -0.734 | 0.00948 | -0.02 | -77.428
-6.5 | -0.686 | 0.00881 | -0.02 | -77.895
-6 | -0.631 | 0.00833 | -0.021 | -75.748
-5.5 | -0.571 | 0.00796 | -0.022 | -71.785
-5 | -0.508 | 0.00761 | -0.023 | -66.788
-4.5 | -0.443 | 0.00734 | -0.023 | -60.361
-4 | -0.376 | 0.00711 | -0.024 | -52.813
-3.5 | -0.307 | 0.00689 | -0.025 | -44.605
-3 | -0.238 | 0.00665 | -0.026 | -35.718
-2.5 | -0.168 | 0.0062 | -0.027 | -27.063
-2 | -0.097 | 0.00583 | -0.027 | -16.724
-1.5 | -0.027 | 0.00549 | -0.028 | -4.912
-1 | 0.044 | 0.00527 | -0.029 | 8.318
-0.5 | 0.115 | 0.00511 | -0.03 | 22.42
0 | 0.185 | 0.00479 | -0.031 | 38.697
0.5 | 0.256 | 0.00483 | -0.031 | 52.988
1 | 0.327 | 0.00491 | -0.032 | 66.537
1.5 | 0.398 | 0.00549 | -0.033 | 72.37
2 | 0.468 | 0.00581 | -0.034 | 80.634
2.5 | 0.539 | 0.00613 | -0.035 | 87.886
3 | 0.61 | 0.00667 | -0.035 | 91.428
3.5 | 0.676 | 0.00722 | -0.036 | 93.675
4 | 0.741 | 0.00756 | -0.037 | 98.013
4.5 | 0.804 | 0.00845 | -0.038 | 95.126
5 | 0.865 | 0.00945 | -0.038 | 91.493
5.5 | 0.925 | 0.00998 | -0.039 | 92.697
6 | 0.982 | 0.01055 | -0.039 | 93.072
6.5 | 1.035 | 0.01123 | -0.04 | 92.162
7 | 1.082 | 0.01195 | -0.041 | 90.567
7.5 | 1.119 | 0.01279 | -0.041 | 87.53
8 | 1.141 | 0.01374 | -0.042 | 83.017
8.5 | 1.138 | 0.01483 | -0.043 | 76.684
9 | 1.08 | 0.01663 | -0.043 | 64.978
9.5 | 0.716 | 0.0199 | -0.043 | 35.986
10 | 0.751 | 0.01934 | -0.044 | 38.84
10.5 | 0.777 | 0.02272 | -0.045 | 34.179
11 | 0.771 | 0.03601 | -0.042 | 21.413
11.5 | 0.842 | 0.02297 | -0.046 | 36.68
12 | 0.869 | 0.02594 | -0.046 | 33.509
12.5 | 0.89 | 0.03121 | -0.046 | 28.512
13 | 0.816 | 0.08253 | -0.034 | 9.884
13.5 | 0.954 | 0.03192 | -0.048 | 29.898
14 | 0.975 | 0.03783 | -0.048 | 25.774
14.5 | 0.988 | 0.04752 | -0.047 | 20.793
15 | 0.912 | 0.10944 | -0.032 | 8.337
15.5 | 0.938 | 0.12298 | -0.032 | 7.628
16 | 0.969 | 0.12431 | -0.034 | 7.798
16.5 | 0.99 | 0.14465 | -0.033 | 6.846
17 | 1.019 | 0.14949 | -0.034 | 6.816
17.5 | 1.048 | 0.1532 | -0.035 | 6.842
18 | 1.078 | 0.1548 | -0.036 | 6.965
18.5 | 1.101 | 0.17297 | -0.036 | 6.368
19 | 1.129 | 0.1765 | -0.037 | 6.399
19.5 | 1.159 | 0.18794 | -0.038 | 6.168
20 | 1.188 | 0.19232 | -0.039 | 6.176

## 136. Re 16M Mach 0.50 (2)
BIGFOIL.COM POLAR EXPORT
NACA64-216 a=0.5
NACA64-216 a=0.5 |  |  |  | Cl Max: | 1.3611 | at alpha= | 11 | deg
XFOIL ncrit=9 |  |  |  | L/D Max: | 119.628 | at alpha= | 2.5 | deg
Re: | 16000000 |  |  | Cd Min: | 0.1236 | at alpha= | 16 | deg
Mach: | 0.5 |  |  | Cl=0 at alpha= | -1.3745 | deg
|  |  |  | @ Cl=0.1, Cd= | 0.0042762
|  |  |  | @ Cl=0.4, Cd= | 0.003965
|  |  |  | @ Cl=0.6, Cd= | 0.0054554
alpha (deg) | Cl | Cd | Cm | Cl/Cd
-14 | -0.7962 | 0.09581 | -0.0435 | -8.3102
-13.5 | -0.8104 | 0.0836 | -0.0515 | -9.6938
-13 | -0.8262 | 0.07139 | -0.0602 | -11.573
-12.5 | -0.8507 | 0.05954 | -0.0684 | -14.2879
-12 | -0.879 | 0.04906 | -0.0746 | -17.9168
-11.5 | -0.9115 | 0.03966 | -0.0786 | -22.9829
-11 | -0.9456 | 0.0315 | -0.0798 | -30.019
-10.5 | -0.9805 | 0.02443 | -0.0778 | -40.1351
-10 | -1.0112 | 0.01869 | -0.0723 | -54.1038
-9.5 | -1.0368 | 0.01433 | -0.0631 | -72.3517
-9 | -1.048 | 0.01184 | -0.0507 | -88.5135
-8.5 | -1.0096 | 0.01001 | -0.0434 | -100.8591
-8 | -0.9459 | 0.00909 | -0.0391 | -104.0594
-7.5 | -0.8752 | 0.00851 | -0.0362 | -102.8437
-7 | -0.8029 | 0.00806 | -0.0341 | -99.6154
-6.5 | -0.7305 | 0.00766 | -0.0325 | -95.3655
-6 | -0.6581 | 0.00731 | -0.0313 | -90.0274
-5.5 | -0.5855 | 0.00703 | -0.0306 | -83.2859
-5 | -0.5134 | 0.00674 | -0.0301 | -76.1721
-4.5 | -0.4414 | 0.00651 | -0.0299 | -67.8034
-4 | -0.3698 | 0.00628 | -0.03 | -58.8854
-3.5 | -0.2983 | 0.00606 | -0.0302 | -49.2244
-3 | -0.2273 | 0.00587 | -0.0306 | -38.7223
-2.5 | -0.1572 | 0.00555 | -0.031 | -28.3243
-2 | -0.0873 | 0.00526 | -0.0316 | -16.597
-1.5 | -0.0173 | 0.00495 | -0.0323 | -3.4949
-1 | 0.0516 | 0.00448 | -0.033 | 11.5179
0 | 0.1917 | 0.00389 | -0.0348 | 49.2802
0.5 | 0.2633 | 0.00389 | -0.0358 | 67.6864
1 | 0.3353 | 0.00392 | -0.0369 | 85.5357
1.5 | 0.4072 | 0.00397 | -0.0379 | 102.5693
2 | 0.4786 | 0.00412 | -0.0387 | 116.165
2.5 | 0.5467 | 0.00457 | -0.0391 | 119.628
3 | 0.6075 | 0.00558 | -0.0384 | 108.871
3.5 | 0.6712 | 0.00623 | -0.0379 | 107.7368
4 | 0.7361 | 0.00675 | -0.0373 | 109.0519
4.5 | 0.7996 | 0.00729 | -0.0363 | 109.6845
5 | 0.8606 | 0.0079 | -0.0347 | 108.9367
5.5 | 0.9233 | 0.00836 | -0.0331 | 110.4426
6 | 0.9854 | 0.0088 | -0.0312 | 111.9773
6.5 | 1.0451 | 0.00926 | -0.0286 | 112.8618
7 | 1.0967 | 0.00979 | -0.0245 | 112.0225
7.5 | 1.1255 | 0.01058 | -0.0169 | 106.38
8 | 1.1632 | 0.01167 | -0.0114 | 99.6744
8.5 | 1.2043 | 0.01293 | -0.0066 | 93.14
9 | 1.2433 | 0.01448 | -0.0019 | 85.8633
9.5 | 1.28 | 0.01632 | 0.003 | 78.4314
10 | 1.3146 | 0.01843 | 0.0078 | 71.3294
10.5 | 1.3432 | 0.021 | 0.0129 | 63.9619
11 | 1.3611 | 0.02432 | 0.0181 | 55.9663
11.5 | 1.359 | 0.02903 | 0.0233 | 46.8136
12 | 1.3413 | 0.03522 | 0.0274 | 38.0835
12.5 | 1.3188 | 0.04233 | 0.0301 | 31.1552
13 | 1.2892 | 0.05065 | 0.031 | 25.4531
13.5 | 1.2599 | 0.06041 | 0.0287 | 20.8558
14 | 1.2236 | 0.07147 | 0.0253 | 17.1205
14.5 | 1.1916 | 0.08341 | 0.0198 | 14.2861
15 | 1.1612 | 0.09637 | 0.0126 | 12.0494
15.5 | 1.1342 | 0.10997 | 0.0039 | 10.3137
16 | 1.1126 | 0.1236 | -0.0051 | 9.0016

## 137. Re 18M Mach 0.00 (1)
BIGFOIL.COM POLAR EXPORT
NACA64-216 a=0.5
NACA64-216 a=0.5 |  |  |  | Cl Max: | 1.402 | at alpha= | 14 | deg
JavaFoil+Calcfoil stall+Eppler ext transition |  |  |  | L/D Max: | 111.911 | at alpha= | 8 | deg
Re: | 18000000 |  |  | Cd Min: | 0.00489 | at alpha= | 0 | deg
Mach: | 0 |  |  | Cl=0 at alpha= | -1.3115 | deg
|  |  |  | @ Cl=0.1, Cd= | 0.0049982
|  |  |  | @ Cl=0.4, Cd= | 0.0054597
|  |  |  | @ Cl=0.6, Cd= | 0.006458
alpha (deg) | Cl | Cd | Cm | Cl/Cd
-19.5 | -0.959 | 0.10144 | -0.001 | -9.455
-19 | -0.998 | 0.08346 | -0.002 | -11.957
-18.5 | -1.047 | 0.05757 | -0.002 | -18.178
-18 | -1.07 | 0.04897 | -0.003 | -21.843
-17.5 | -1.096 | 0.0391 | -0.003 | -28.037
-17 | -1.119 | 0.03162 | -0.004 | -35.396
-16.5 | -1.133 | 0.02751 | -0.005 | -41.196
-16 | -1.148 | 0.02291 | -0.005 | -50.134
-15.5 | -1.151 | 0.0214 | -0.006 | -53.797
-15 | -1.157 | 0.01871 | -0.006 | -61.806
-14.5 | -1.158 | 0.01651 | -0.007 | -70.101
-14 | -1.152 | 0.01522 | -0.008 | -75.679
-13.5 | -1.145 | 0.01374 | -0.008 | -83.314
-13 | -1.132 | 0.01277 | -0.009 | -88.623
-12.5 | -1.114 | 0.01191 | -0.01 | -93.579
-12 | -1.093 | 0.01121 | -0.01 | -97.527
-11.5 | -1.068 | 0.01065 | -0.011 | -100.287
-11 | -1.039 | 0.00932 | -0.012 | -111.483
-10.5 | -1.008 | 0.00978 | -0.012 | -103.079
-10 | -0.969 | 0.00942 | -0.013 | -102.814
-9.5 | -0.925 | 0.00897 | -0.014 | -103.078
-9 | -0.878 | 0.0087 | -0.014 | -100.964
-8.5 | -0.83 | 0.00834 | -0.015 | -99.507
-8 | -0.779 | 0.00802 | -0.016 | -97.184
-7.5 | -0.727 | 0.00775 | -0.016 | -93.735
-7 | -0.673 | 0.00757 | -0.017 | -88.85
-6.5 | -0.618 | 0.00731 | -0.018 | -84.546
-6 | -0.561 | 0.00708 | -0.018 | -79.298
-5.5 | -0.504 | 0.00688 | -0.019 | -73.253
-5 | -0.446 | 0.00673 | -0.02 | -66.187
-4.5 | -0.387 | 0.00661 | -0.02 | -58.486
-4 | -0.327 | 0.00643 | -0.021 | -50.907
-3.5 | -0.267 | 0.00632 | -0.022 | -42.261
-3 | -0.206 | 0.00592 | -0.022 | -34.837
-2.5 | -0.145 | 0.00575 | -0.023 | -25.303
-2 | -0.084 | 0.0055 | -0.024 | -15.348
-1.5 | -0.023 | 0.00531 | -0.024 | -4.397
-1 | 0.038 | 0.00513 | -0.025 | 7.392
-0.5 | 0.099 | 0.005 | -0.026 | 19.851
0 | 0.161 | 0.00489 | -0.027 | 32.802
0.5 | 0.222 | 0.00494 | -0.027 | 44.935
1 | 0.283 | 0.0051 | -0.028 | 55.466
1.5 | 0.344 | 0.00527 | -0.029 | 65.316
2 | 0.406 | 0.00548 | -0.029 | 74.038
2.5 | 0.467 | 0.00573 | -0.03 | 81.422
3 | 0.528 | 0.006 | -0.031 | 87.979
3.5 | 0.587 | 0.00638 | -0.031 | 91.963
4 | 0.647 | 0.00674 | -0.032 | 95.949
4.5 | 0.706 | 0.00707 | -0.033 | 99.863
5 | 0.764 | 0.00772 | -0.033 | 99.001
5.5 | 0.822 | 0.008 | -0.034 | 102.83
6 | 0.879 | 0.0083 | -0.035 | 105.877
6.5 | 0.935 | 0.00867 | -0.036 | 107.831
7 | 0.99 | 0.00907 | -0.036 | 109.184
7.5 | 1.037 | 0.00932 | -0.037 | 111.179
8 | 1.084 | 0.00969 | -0.037 | 111.911
8.5 | 1.129 | 0.01013 | -0.038 | 111.514
9 | 1.172 | 0.01057 | -0.038 | 110.84
9.5 | 1.212 | 0.01107 | -0.039 | 109.483
10 | 1.249 | 0.0116 | -0.04 | 107.623
10.5 | 1.282 | 0.01221 | -0.04 | 105.021
11 | 1.312 | 0.01284 | -0.041 | 102.16
11.5 | 1.339 | 0.01357 | -0.041 | 98.644
12 | 1.361 | 0.01436 | -0.042 | 94.775
12.5 | 1.38 | 0.01532 | -0.042 | 90.069
13 | 1.393 | 0.01619 | -0.043 | 86.049
13.5 | 1.4 | 0.01729 | -0.043 | 80.968
14 | 1.402 | 0.01838 | -0.044 | 76.258
14.5 | 1.399 | 0.01966 | -0.044 | 71.188
15 | 1.393 | 0.02111 | -0.044 | 65.962
15.5 | 1.382 | 0.02259 | -0.045 | 61.164
16 | 1.366 | 0.0246 | -0.045 | 55.538
16.5 | 1.348 | 0.02651 | -0.046 | 50.866
17 | 1.327 | 0.02863 | -0.046 | 46.34
17.5 | 1.302 | 0.03099 | -0.046 | 42.021
18 | 1.274 | 0.03442 | -0.047 | 37.009
18.5 | 1.243 | 0.03837 | -0.047 | 32.383
19 | 1.207 | 0.04399 | -0.047 | 27.446

## 138. Re 18M Mach 0.00 (2)
BIGFOIL.COM POLAR EXPORT
NACA64-216 a=0.5
NACA64-216 a=0.5 |  |  |  | Cl Max: | 1.7858 | at alpha= | 20 | deg
XFOIL ncrit=9 |  |  |  | L/D Max: | 130.021 | at alpha= | 10 | deg
Re: | 18000000 |  |  | Cd Min: | 0.04252 | at alpha= | 20 | deg
Mach: | 0 |  |  | Cl=0 at alpha= | -1.352 | deg
|  |  |  | @ Cl=0.1, Cd= | 0.0040067
|  |  |  | @ Cl=0.4, Cd= | 0.0042884
|  |  |  | @ Cl=0.6, Cd= | 0.0059188
alpha (deg) | Cl | Cd | Cm | Cl/Cd
-20 | -1.7222 | 0.02718 | -0.0501 | -63.3628
-19 | -1.7073 | 0.02237 | -0.0438 | -76.321
-18.5 | -1.6718 | 0.02035 | -0.0452 | -82.1523
-18 | -1.6551 | 0.01848 | -0.0425 | -89.5617
-17.5 | -1.6309 | 0.01713 | -0.04 | -95.2072
-17 | -1.6102 | 0.01578 | -0.0367 | -102.0406
-16.5 | -1.5869 | 0.01474 | -0.0331 | -107.6594
-16 | -1.5651 | 0.0139 | -0.0287 | -112.5971
-15.5 | -1.5399 | 0.01329 | -0.0241 | -115.8691
-15 | -1.499 | 0.01273 | -0.0223 | -117.7533
-14.5 | -1.4552 | 0.0122 | -0.0209 | -119.2787
-14 | -1.4092 | 0.01169 | -0.0198 | -120.5475
-13.5 | -1.3623 | 0.01116 | -0.0189 | -122.0699
-13 | -1.3141 | 0.01063 | -0.0181 | -123.6218
-12.5 | -1.2639 | 0.01017 | -0.0176 | -124.2773
-12 | -1.2123 | 0.00977 | -0.0173 | -124.0839
-11.5 | -1.1596 | 0.00941 | -0.0172 | -123.2306
-11 | -1.106 | 0.00907 | -0.0172 | -121.9405
-10.5 | -1.052 | 0.00874 | -0.0172 | -120.3661
-10 | -0.9977 | 0.00838 | -0.0173 | -119.0573
-9.5 | -0.9427 | 0.00806 | -0.0175 | -116.9603
-9 | -0.8868 | 0.00779 | -0.0178 | -113.8383
-8.5 | -0.8305 | 0.00755 | -0.0181 | -110
-8 | -0.7739 | 0.00729 | -0.0185 | -106.1591
-7.5 | -0.7172 | 0.00704 | -0.0189 | -101.875
-7 | -0.6598 | 0.00683 | -0.0194 | -96.6032
-6.5 | -0.602 | 0.00664 | -0.02 | -90.6627
-6 | -0.5443 | 0.00643 | -0.0206 | -84.6501
-5.5 | -0.4861 | 0.00624 | -0.0212 | -77.9006
-5 | -0.4278 | 0.00608 | -0.0218 | -70.3618
-4.5 | -0.3693 | 0.00591 | -0.0225 | -62.4873
-4 | -0.3107 | 0.00575 | -0.0232 | -54.0348
-3.5 | -0.252 | 0.00559 | -0.0239 | -45.0805
-3 | -0.1935 | 0.00535 | -0.0246 | -36.1682
-2.5 | -0.1347 | 0.00516 | -0.0253 | -26.1047
-1 | 0.0413 | 0.0045 | -0.0276 | 9.1778
-0.5 | 0.0987 | 0.00401 | -0.0284 | 24.6135
0 | 0.1577 | 0.00386 | -0.0292 | 40.8549
0.5 | 0.2173 | 0.00383 | -0.0301 | 56.7363
1 | 0.2766 | 0.00387 | -0.031 | 71.4729
1.5 | 0.3356 | 0.00401 | -0.0318 | 83.6908
2 | 0.3941 | 0.00422 | -0.0326 | 93.3886
2.5 | 0.4493 | 0.00486 | -0.033 | 92.4486
3 | 0.5052 | 0.00534 | -0.0334 | 94.6067
3.5 | 0.5618 | 0.00571 | -0.0339 | 98.3888
4 | 0.6185 | 0.00602 | -0.0344 | 102.7409
4.5 | 0.6749 | 0.00634 | -0.0348 | 106.4511
5 | 0.7304 | 0.0067 | -0.0351 | 109.0149
5.5 | 0.7859 | 0.00702 | -0.0354 | 111.9516
6 | 0.8415 | 0.0073 | -0.0357 | 115.274
6.5 | 0.8971 | 0.00755 | -0.036 | 118.8212
7 | 0.9521 | 0.00782 | -0.0362 | 121.7519
7.5 | 1.0066 | 0.00809 | -0.0364 | 124.4252
8 | 1.0604 | 0.00838 | -0.0364 | 126.5394
8.5 | 1.1136 | 0.00868 | -0.0364 | 128.2949
9 | 1.1654 | 0.00903 | -0.0361 | 129.0587
9.5 | 1.2168 | 0.00936 | -0.0358 | 130
10 | 1.2664 | 0.00974 | -0.0352 | 130.0205
10.5 | 1.3139 | 0.01018 | -0.0343 | 129.0668
11 | 1.3606 | 0.01059 | -0.0333 | 128.4797
11.5 | 1.4036 | 0.01107 | -0.0317 | 126.7931
12 | 1.4359 | 0.01159 | -0.028 | 123.8913
12.5 | 1.4571 | 0.01227 | -0.0227 | 118.7531
13 | 1.4844 | 0.01305 | -0.019 | 113.7471
13.5 | 1.5122 | 0.01396 | -0.0158 | 108.3238
14 | 1.5391 | 0.01492 | -0.0126 | 103.1568
14.5 | 1.5672 | 0.01606 | -0.0102 | 97.5841
15 | 1.5905 | 0.01766 | -0.0074 | 90.0623
15.5 | 1.619 | 0.01906 | -0.0055 | 84.9423
16 | 1.6393 | 0.02107 | -0.0032 | 77.8026
16.5 | 1.6634 | 0.02292 | -0.0014 | 72.5742
17 | 1.6865 | 0.02493 | 0.0002 | 67.6494
17.5 | 1.707 | 0.02724 | 0.0017 | 62.6652
18 | 1.7267 | 0.02974 | 0.003 | 58.0599
18.5 | 1.7439 | 0.03253 | 0.0041 | 53.609
19 | 1.755 | 0.03597 | 0.0053 | 48.7907
19.5 | 1.7701 | 0.0392 | 0.0059 | 45.1556
20 | 1.7858 | 0.04252 | 0.0063 | 41.9991

## 139. Re 18M Mach 0.10 (1)
BIGFOIL.COM POLAR EXPORT
NACA64-216 a=0.5
NACA64-216 a=0.5 |  |  |  | Cl Max: | 1.389 | at alpha= | 13.5 | deg
JavaFoil+Calcfoil stall+Eppler ext transition |  |  |  | L/D Max: | 111.239 | at alpha= | 8 | deg
Re: | 18000000 |  |  | Cd Min: | 0.00492 | at alpha= | 0 | deg
Mach: | 0.1 |  |  | Cl=0 at alpha= | -1.3115 | deg
|  |  |  | @ Cl=0.1, Cd= | 0.00502
|  |  |  | @ Cl=0.4, Cd= | 0.0054468
|  |  |  | @ Cl=0.6, Cd= | 0.0064617
alpha (deg) | Cl | Cd | Cm | Cl/Cd
-19.5 | -0.897 | 0.11783 | -0.001 | -7.611
-19 | -0.931 | 0.10468 | -0.002 | -8.891
-18.5 | -0.964 | 0.08759 | -0.002 | -11.008
-18 | -1.025 | 0.05326 | -0.003 | -19.25
-17.5 | -1.051 | 0.0447 | -0.003 | -23.517
-17 | -1.075 | 0.03745 | -0.004 | -28.701
-16.5 | -1.1 | 0.03001 | -0.005 | -36.643
-16 | -1.115 | 0.026 | -0.005 | -42.876
-15.5 | -1.13 | 0.02178 | -0.006 | -51.89
-15 | -1.136 | 0.0196 | -0.006 | -57.961
-14.5 | -1.141 | 0.01713 | -0.007 | -66.586
-14 | -1.138 | 0.01572 | -0.008 | -72.428
-13.5 | -1.134 | 0.01413 | -0.008 | -80.24
-13 | -1.123 | 0.01313 | -0.009 | -85.49
-12.5 | -1.108 | 0.01215 | -0.01 | -91.177
-12 | -1.089 | 0.01146 | -0.01 | -95.008
-11.5 | -1.065 | 0.01082 | -0.011 | -98.439
-11 | -1.037 | 0.01029 | -0.012 | -100.755
-10.5 | -1.009 | 0.00993 | -0.012 | -101.643
-10 | -0.97 | 0.00947 | -0.013 | -102.457
-9.5 | -0.927 | 0.00909 | -0.014 | -101.971
-9 | -0.881 | 0.00871 | -0.014 | -101.037
-8.5 | -0.832 | 0.00843 | -0.015 | -98.705
-8 | -0.782 | 0.00814 | -0.016 | -96.023
-7.5 | -0.73 | 0.00783 | -0.016 | -93.172
-7 | -0.676 | 0.00758 | -0.017 | -89.156
-6.5 | -0.62 | 0.00731 | -0.018 | -84.858
-6 | -0.564 | 0.00709 | -0.018 | -79.499
-5.5 | -0.506 | 0.00694 | -0.019 | -72.991
-5 | -0.448 | 0.00674 | -0.02 | -66.475
-4.5 | -0.389 | 0.00662 | -0.02 | -58.741
-4 | -0.329 | 0.00648 | -0.021 | -50.69
-3.5 | -0.268 | 0.00631 | -0.022 | -42.523
-3 | -0.207 | 0.00594 | -0.022 | -34.926
-2.5 | -0.146 | 0.00579 | -0.023 | -25.258
-2 | -0.085 | 0.00554 | -0.024 | -15.336
-1.5 | -0.023 | 0.00533 | -0.025 | -4.404
-1 | 0.038 | 0.00512 | -0.025 | 7.445
-0.5 | 0.1 | 0.00502 | -0.026 | 19.856
0 | 0.161 | 0.00492 | -0.027 | 32.824
0.5 | 0.223 | 0.00492 | -0.027 | 45.307
1 | 0.285 | 0.00512 | -0.028 | 55.592
1.5 | 0.346 | 0.00529 | -0.029 | 65.459
2 | 0.408 | 0.00547 | -0.029 | 74.555
2.5 | 0.469 | 0.00575 | -0.03 | 81.527
3 | 0.531 | 0.00603 | -0.031 | 88.052
3.5 | 0.59 | 0.00639 | -0.032 | 92.314
4 | 0.65 | 0.00682 | -0.032 | 95.327
4.5 | 0.709 | 0.00715 | -0.033 | 99.182
5 | 0.768 | 0.00779 | -0.034 | 98.606
5.5 | 0.826 | 0.00809 | -0.034 | 102.088
6 | 0.883 | 0.00834 | -0.035 | 105.969
6.5 | 0.939 | 0.00869 | -0.036 | 108.109
7 | 0.994 | 0.0092 | -0.036 | 108.038
7.5 | 1.04 | 0.00939 | -0.037 | 110.786
8 | 1.088 | 0.00978 | -0.037 | 111.239
8.5 | 1.133 | 0.01022 | -0.038 | 110.842
9 | 1.175 | 0.01068 | -0.039 | 110.056
9.5 | 1.214 | 0.01119 | -0.039 | 108.537
10 | 1.25 | 0.01174 | -0.04 | 106.495
10.5 | 1.283 | 0.01238 | -0.04 | 103.655
11 | 1.312 | 0.01303 | -0.041 | 100.728
11.5 | 1.337 | 0.01378 | -0.041 | 97.044
12 | 1.358 | 0.01461 | -0.042 | 92.962
12.5 | 1.375 | 0.01559 | -0.042 | 88.202
13 | 1.386 | 0.01653 | -0.043 | 83.851
13.5 | 1.389 | 0.01767 | -0.043 | 78.649
14 | 1.389 | 0.01882 | -0.044 | 73.794
14.5 | 1.382 | 0.02025 | -0.044 | 68.277
15 | 1.372 | 0.02167 | -0.045 | 63.335
15.5 | 1.357 | 0.02327 | -0.045 | 58.318
16 | 1.337 | 0.02546 | -0.045 | 52.527
16.5 | 1.315 | 0.02751 | -0.046 | 47.788
17 | 1.288 | 0.02984 | -0.046 | 43.174
17.5 | 1.259 | 0.03246 | -0.046 | 38.782
18 | 1.223 | 0.0373 | -0.047 | 32.784
18.5 | 1.189 | 0.04093 | -0.047 | 29.041

## 140. Re 18M Mach 0.10 (2)
BIGFOIL.COM POLAR EXPORT
NACA64-216 a=0.5
NACA64-216 a=0.5 |  |  |  | Cl Max: | 1.7803 | at alpha= | 20 | deg
XFOIL ncrit=9 |  |  |  | L/D Max: | 129.672 | at alpha= | 9.5 | deg
Re: | 18000000 |  |  | Cd Min: | 0.04536 | at alpha= | 20 | deg
Mach: | 0.1 |  |  | Cl=0 at alpha= | -1.3525 | deg
|  |  |  | @ Cl=0.1, Cd= | 0.0039885
|  |  |  | @ Cl=0.4, Cd= | 0.0042469
|  |  |  | @ Cl=0.6, Cd= | 0.0059187
alpha (deg) | Cl | Cd | Cm | Cl/Cd
-20 | -1.7167 | 0.02965 | -0.0537 | -57.8988
-19.5 | -1.7029 | 0.02665 | -0.0527 | -63.8987
-19 | -1.6861 | 0.02405 | -0.0513 | -70.1081
-18.5 | -1.6699 | 0.02185 | -0.0494 | -76.4256
-18 | -1.6535 | 0.01976 | -0.0468 | -83.6791
-17.5 | -1.6296 | 0.01821 | -0.0444 | -89.4893
-17 | -1.6099 | 0.01661 | -0.0412 | -96.9235
-16.5 | -1.5867 | 0.01538 | -0.0377 | -103.1664
-16 | -1.5637 | 0.01436 | -0.0337 | -108.8928
-15.5 | -1.5436 | 0.01359 | -0.0283 | -113.5835
-15 | -1.5086 | 0.013 | -0.0251 | -116.0462
-14.5 | -1.4655 | 0.01243 | -0.0233 | -117.9002
-14 | -1.4194 | 0.01192 | -0.022 | -119.0772
-13.5 | -1.3722 | 0.01138 | -0.0208 | -120.58
-13 | -1.3238 | 0.01083 | -0.0198 | -122.2345
-12.5 | -1.2736 | 0.01034 | -0.0191 | -123.1721
-12 | -1.2219 | 0.0099 | -0.0186 | -123.4242
-11.5 | -1.1688 | 0.00951 | -0.0183 | -122.9022
-11 | -1.1147 | 0.00916 | -0.0182 | -121.6921
-10.5 | -1.06 | 0.00883 | -0.0181 | -120.0453
-10 | -1.0051 | 0.00846 | -0.0181 | -118.8061
-9.5 | -0.9498 | 0.00813 | -0.0181 | -116.8266
-9 | -0.8934 | 0.00784 | -0.0183 | -113.9541
-8.5 | -0.8365 | 0.00759 | -0.0186 | -110.2108
-8 | -0.7794 | 0.00733 | -0.019 | -106.3302
-7.5 | -0.7222 | 0.00707 | -0.0193 | -102.1499
-7 | -0.6644 | 0.00685 | -0.0198 | -96.9927
-6.5 | -0.6061 | 0.00666 | -0.0203 | -91.006
-6 | -0.5479 | 0.00645 | -0.0208 | -84.9457
-5.5 | -0.4893 | 0.00626 | -0.0214 | -78.1629
-5 | -0.4306 | 0.0061 | -0.0221 | -70.5902
-4.5 | -0.3716 | 0.00593 | -0.0227 | -62.6644
-4 | -0.3126 | 0.00576 | -0.0234 | -54.2708
-3.5 | -0.2535 | 0.0056 | -0.0241 | -45.2679
-3 | -0.1946 | 0.00536 | -0.0248 | -36.306
-2.5 | -0.1355 | 0.00517 | -0.0255 | -26.2089
-2 | -0.0764 | 0.00495 | -0.0263 | -15.4343
-1 | 0.0416 | 0.0045 | -0.0278 | 9.2444
-0.5 | 0.0993 | 0.00399 | -0.0286 | 24.8872
0 | 0.1587 | 0.00386 | -0.0294 | 41.114
0.5 | 0.2187 | 0.00383 | -0.0303 | 57.1018
1 | 0.2784 | 0.00387 | -0.0312 | 71.938
1.5 | 0.3378 | 0.00401 | -0.032 | 84.2394
2 | 0.3968 | 0.00421 | -0.0328 | 94.2518
2.5 | 0.4523 | 0.00485 | -0.0332 | 93.2577
3 | 0.5084 | 0.00535 | -0.0336 | 95.028
3.5 | 0.5653 | 0.00573 | -0.0341 | 98.6562
4 | 0.6223 | 0.00604 | -0.0345 | 103.0298
4.5 | 0.6791 | 0.00636 | -0.0349 | 106.7767
5 | 0.7349 | 0.00673 | -0.0352 | 109.1976
5.5 | 0.7908 | 0.00705 | -0.0355 | 112.1702
6 | 0.8467 | 0.00734 | -0.0357 | 115.3542
6.5 | 0.9026 | 0.00759 | -0.036 | 118.9196
7 | 0.958 | 0.00786 | -0.0361 | 121.883
7.5 | 1.0128 | 0.00815 | -0.0362 | 124.2699
8 | 1.067 | 0.00843 | -0.0362 | 126.5718
8.5 | 1.1203 | 0.00875 | -0.036 | 128.0343
9 | 1.1724 | 0.0091 | -0.0357 | 128.8352
9.5 | 1.2241 | 0.00944 | -0.0353 | 129.6716
10 | 1.2734 | 0.00986 | -0.0345 | 129.1481
10.5 | 1.321 | 0.0103 | -0.0334 | 128.2524
11 | 1.3672 | 0.01072 | -0.0321 | 127.5373
11.5 | 1.4087 | 0.01124 | -0.03 | 125.3292
12 | 1.4317 | 0.01181 | -0.0245 | 121.2278
12.5 | 1.4566 | 0.01258 | -0.02 | 115.787
13 | 1.4854 | 0.01343 | -0.0166 | 110.6031
13.5 | 1.5131 | 0.01444 | -0.0133 | 104.7853
14 | 1.5392 | 0.01545 | -0.01 | 99.6246
14.5 | 1.5682 | 0.01676 | -0.0077 | 93.568
15 | 1.5911 | 0.01849 | -0.005 | 86.0519
15.5 | 1.6193 | 0.02003 | -0.0031 | 80.8437
16 | 1.6404 | 0.0221 | -0.0008 | 74.2262
16.5 | 1.6644 | 0.02409 | 0.001 | 69.0909
17 | 1.687 | 0.02625 | 0.0027 | 64.2667
17.5 | 1.7085 | 0.02865 | 0.0041 | 59.6335
18 | 1.7271 | 0.03137 | 0.0054 | 55.0558
18.5 | 1.7418 | 0.03456 | 0.0065 | 50.3993
19 | 1.7513 | 0.03828 | 0.0076 | 45.7497
19.5 | 1.766 | 0.04175 | 0.0081 | 42.2994
20 | 1.7803 | 0.04536 | 0.0085 | 39.2482

## 141. Re 18M Mach 0.25 (1)
BIGFOIL.COM POLAR EXPORT
NACA64-216 a=0.5
NACA64-216 a=0.5 |  |  |  | Cl Max: | 1.327 | at alpha= | 12.5 | deg
JavaFoil+Calcfoil stall+Eppler ext transition |  |  |  | L/D Max: | 112.763 | at alpha= | 6.5 | deg
Re: | 18000000 |  |  | Cd Min: | 0.00493 | at alpha= | 0 | deg
Mach: | 0.25 |  |  | Cl=0 at alpha= | -1.3095 | deg
|  |  |  | @ Cl=0.1, Cd= | 0.0050057
|  |  |  | @ Cl=0.4, Cd= | 0.0054597
|  |  |  | @ Cl=0.6, Cd= | 0.0064916
alpha (deg) | Cl | Cd | Cm | Cl/Cd
-17.5 | -0.666 | 0.14143 | -0.002 | -4.709
-17 | -0.715 | 0.11812 | -0.003 | -6.054
-16.5 | -0.758 | 0.10668 | -0.003 | -7.107
-16 | -0.798 | 0.09645 | -0.004 | -8.273
-15.5 | -0.865 | 0.06468 | -0.005 | -13.366
-15 | -0.946 | 0.03375 | -0.006 | -28.021
-14.5 | -0.977 | 0.0289 | -0.007 | -33.811
-14 | -1.013 | 0.02194 | -0.008 | -46.165
-13.5 | -1.034 | 0.0184 | -0.008 | -56.208
-13 | -1.05 | 0.01537 | -0.009 | -68.321
-12.5 | -1.053 | 0.01397 | -0.01 | -75.362
-12 | -1.049 | 0.01285 | -0.01 | -81.621
-11.5 | -1.038 | 0.012 | -0.011 | -86.491
-11 | -1.021 | 0.01117 | -0.012 | -91.434
-10.5 | -0.998 | 0.01053 | -0.013 | -94.703
-10 | -0.969 | 0.00915 | -0.013 | -105.909
-9.5 | -0.934 | 0.00961 | -0.014 | -97.221
-9 | -0.891 | 0.00916 | -0.015 | -97.328
-8.5 | -0.845 | 0.00879 | -0.015 | -96.157
-8 | -0.796 | 0.00842 | -0.016 | -94.562
-7.5 | -0.744 | 0.00807 | -0.017 | -92.241
-7 | -0.691 | 0.00777 | -0.017 | -88.849
-6.5 | -0.635 | 0.0075 | -0.018 | -84.641
-6 | -0.578 | 0.00726 | -0.019 | -79.622
-5.5 | -0.519 | 0.00703 | -0.02 | -73.866
-5 | -0.459 | 0.0069 | -0.02 | -66.61
-4.5 | -0.399 | 0.00669 | -0.021 | -59.657
-4 | -0.338 | 0.00654 | -0.022 | -51.631
-3.5 | -0.276 | 0.00637 | -0.022 | -43.228
-3 | -0.213 | 0.00602 | -0.023 | -35.37
-2.5 | -0.15 | 0.00587 | -0.024 | -25.603
-2 | -0.087 | 0.00559 | -0.025 | -15.616
-1.5 | -0.024 | 0.00538 | -0.025 | -4.482
-1 | 0.039 | 0.00518 | -0.026 | 7.558
-0.5 | 0.102 | 0.005 | -0.027 | 20.48
0 | 0.166 | 0.00493 | -0.027 | 33.625
0.5 | 0.229 | 0.00495 | -0.028 | 46.259
1 | 0.292 | 0.00515 | -0.029 | 56.722
1.5 | 0.356 | 0.00532 | -0.03 | 66.824
2 | 0.419 | 0.00552 | -0.03 | 75.899
2.5 | 0.482 | 0.00581 | -0.031 | 82.939
3 | 0.545 | 0.00614 | -0.032 | 88.86
3.5 | 0.606 | 0.00653 | -0.032 | 92.779
4 | 0.667 | 0.00697 | -0.033 | 95.813
4.5 | 0.728 | 0.00728 | -0.034 | 100.031
5 | 0.789 | 0.00806 | -0.035 | 97.773
5.5 | 0.848 | 0.0084 | -0.035 | 100.89
6 | 0.906 | 0.00876 | -0.036 | 103.432
6.5 | 0.958 | 0.0085 | -0.036 | 112.763
7 | 1.01 | 0.00942 | -0.037 | 107.262
7.5 | 1.06 | 0.00985 | -0.038 | 107.623
8 | 1.106 | 0.0103 | -0.038 | 107.426
8.5 | 1.15 | 0.01079 | -0.039 | 106.544
9 | 1.189 | 0.01133 | -0.039 | 104.984
9.5 | 1.224 | 0.01192 | -0.04 | 102.683
10 | 1.255 | 0.0126 | -0.041 | 99.607
10.5 | 1.281 | 0.0135 | -0.041 | 94.912
11 | 1.302 | 0.01425 | -0.042 | 91.34
11.5 | 1.316 | 0.01514 | -0.042 | 86.954
12 | 1.325 | 0.01618 | -0.043 | 81.854
12.5 | 1.327 | 0.01739 | -0.043 | 76.288
13 | 1.319 | 0.01873 | -0.044 | 70.448
13.5 | 1.3 | 0.02036 | -0.044 | 63.857
14 | 1.273 | 0.02208 | -0.045 | 57.65
14.5 | 1.238 | 0.02398 | -0.045 | 51.61
15 | 1.195 | 0.02611 | -0.045 | 45.773
15.5 | 1.142 | 0.0298 | -0.046 | 38.319
16 | 1.085 | 0.03291 | -0.046 | 32.961
16.5 | 1.009 | 0.04276 | -0.045 | 23.591
17 | 0.93 | 0.05409 | -0.044 | 17.187
17.5 | 0.799 | 0.10769 | -0.036 | 7.424

## 142. Re 18M Mach 0.25 (2)
BIGFOIL.COM POLAR EXPORT
NACA64-216 a=0.5
NACA64-216 a=0.5 |  |  |  | Cl Max: | 1.7555 | at alpha= | 20 | deg
XFOIL ncrit=9 |  |  |  | L/D Max: | 126.957 | at alpha= | 9 | deg
Re: | 18000000 |  |  | Cd Min: | 0.06171 | at alpha= | 20 | deg
Mach: | 0.25 |  |  | Cl=0 at alpha= | -1.3571 | deg
|  |  |  | @ Cl=0.1, Cd= | 0.0039967
|  |  |  | @ Cl=0.4, Cd= | 0.0041671
|  |  |  | @ Cl=0.6, Cd= | 0.0058956
alpha (deg) | Cl | Cd | Cm | Cl/Cd
-18.5 | -1.648 | 0.03252 | -0.0689 | -50.6765
-18 | -1.6426 | 0.02864 | -0.0671 | -57.3534
-17.5 | -1.6234 | 0.02575 | -0.0652 | -63.0447
-17 | -1.6098 | 0.02272 | -0.0626 | -70.8539
-16.5 | -1.5902 | 0.0203 | -0.0596 | -78.335
-16 | -1.5666 | 0.01831 | -0.0563 | -85.5598
-15.5 | -1.5413 | 0.01662 | -0.0525 | -92.7377
-15 | -1.5159 | 0.01519 | -0.0482 | -99.7959
-14.5 | -1.4897 | 0.01408 | -0.0432 | -105.8026
-14 | -1.4678 | 0.01326 | -0.0366 | -110.6938
-13.5 | -1.4249 | 0.01258 | -0.0332 | -113.2671
-13 | -1.3768 | 0.01193 | -0.0306 | -115.4065
-12.5 | -1.3249 | 0.01136 | -0.0287 | -116.6285
-12 | -1.2725 | 0.01077 | -0.0269 | -118.1523
-11.5 | -1.2185 | 0.0102 | -0.0254 | -119.4608
-11 | -1.1627 | 0.0097 | -0.0242 | -119.866
-10.5 | -1.1054 | 0.00928 | -0.0234 | -119.1164
-10 | -1.0471 | 0.0089 | -0.0228 | -117.6517
-9.5 | -0.9886 | 0.00853 | -0.0222 | -115.8968
-9 | -0.9299 | 0.00814 | -0.0219 | -114.2383
-8.5 | -0.8704 | 0.00783 | -0.0217 | -111.1622
-8 | -0.8102 | 0.00755 | -0.0216 | -107.3113
-7.5 | -0.75 | 0.00729 | -0.0217 | -102.8807
-7 | -0.6897 | 0.00701 | -0.0218 | -98.388
-6.5 | -0.6289 | 0.00679 | -0.0221 | -92.6215
-6 | -0.5679 | 0.00658 | -0.0224 | -86.307
-5.5 | -0.507 | 0.00636 | -0.0228 | -79.717
-5 | -0.4457 | 0.0062 | -0.0233 | -71.8871
-4.5 | -0.3845 | 0.00599 | -0.0239 | -64.1903
-4 | -0.3232 | 0.00583 | -0.0245 | -55.4374
-3.5 | -0.2618 | 0.00566 | -0.0251 | -46.2544
-3 | -0.2007 | 0.00544 | -0.0258 | -36.8934
-2.5 | -0.1397 | 0.00522 | -0.0265 | -26.7625
-2 | -0.0784 | 0.00499 | -0.0272 | -15.7114
-1.5 | -0.0174 | 0.00477 | -0.028 | -3.6478
-1 | 0.0435 | 0.0045 | -0.0288 | 9.6667
-0.5 | 0.103 | 0.00397 | -0.0295 | 25.9446
0 | 0.1647 | 0.00386 | -0.0304 | 42.6684
0.5 | 0.2267 | 0.00381 | -0.0313 | 59.5013
1 | 0.2887 | 0.00384 | -0.0322 | 75.1823
2 | 0.4112 | 0.0042 | -0.0339 | 97.9048
2.5 | 0.4685 | 0.00485 | -0.0342 | 96.5979
3 | 0.5262 | 0.00539 | -0.0345 | 97.6252
3.5 | 0.5847 | 0.00581 | -0.0349 | 100.6368
4 | 0.6437 | 0.00614 | -0.0352 | 104.8371
4.5 | 0.702 | 0.00651 | -0.0355 | 107.8341
5 | 0.7596 | 0.00689 | -0.0356 | 110.2467
5.5 | 0.8171 | 0.00725 | -0.0356 | 112.7034
6 | 0.8751 | 0.00755 | -0.0356 | 115.9073
6.5 | 0.9328 | 0.00784 | -0.0356 | 118.9796
7 | 0.9903 | 0.00811 | -0.0354 | 122.1085
7.5 | 1.0466 | 0.00844 | -0.0351 | 124.0047
8 | 1.1024 | 0.00877 | -0.0346 | 125.7013
8.5 | 1.1563 | 0.00916 | -0.0338 | 126.2336
9 | 1.2099 | 0.00953 | -0.0328 | 126.957
9.5 | 1.2603 | 0.00999 | -0.0313 | 126.1562
10 | 1.3083 | 0.01048 | -0.0294 | 124.8378
10.5 | 1.3525 | 0.01097 | -0.0267 | 123.2908
11 | 1.3739 | 0.01163 | -0.0202 | 118.1341
11.5 | 1.4005 | 0.01256 | -0.0153 | 111.5048
12 | 1.4314 | 0.01357 | -0.0115 | 105.4827
12.5 | 1.4625 | 0.01472 | -0.008 | 99.3546
13 | 1.4926 | 0.01604 | -0.0046 | 93.0549
13.5 | 1.5178 | 0.01767 | -0.0011 | 85.897
14 | 1.5485 | 0.0192 | 0.0015 | 80.651
14.5 | 1.5739 | 0.02129 | 0.0042 | 73.9267
15 | 1.6001 | 0.02343 | 0.0067 | 68.2928
15.5 | 1.6251 | 0.02578 | 0.0089 | 63.0372
16 | 1.6482 | 0.02844 | 0.0109 | 57.9536
16.5 | 1.6703 | 0.03129 | 0.0127 | 53.3813
17 | 1.6843 | 0.03491 | 0.0145 | 48.2469
17.5 | 1.7018 | 0.03844 | 0.0158 | 44.2716
18 | 1.716 | 0.04237 | 0.017 | 40.5004
18.5 | 1.7289 | 0.04657 | 0.0178 | 37.1248
19 | 1.7416 | 0.05102 | 0.0182 | 34.1356
19.5 | 1.7512 | 0.05597 | 0.0182 | 31.2882
20 | 1.7555 | 0.06171 | 0.0176 | 28.4476

## 143. Re 18M Mach 0.50 (1)
BIGFOIL.COM POLAR EXPORT
NACA64-216 a=0.5
NACA64-216 a=0.5 |  |  |  | Cl Max: | 1.187 | at alpha= | 20 | deg
JavaFoil+Calcfoil stall+Eppler ext transition |  |  |  | L/D Max: | 96.223 | at alpha= | 4.5 | deg
Re: | 18000000 |  |  | Cd Min: | 0.00478 | at alpha= | 0.5 | deg
Mach: | 0.5 |  |  | Cl=0 at alpha= | -1.3099 | deg
|  |  |  | @ Cl=0.1, Cd= | 0.0051838
|  |  |  | @ Cl=0.4, Cd= | 0.0055886
|  |  |  | @ Cl=0.6, Cd= | 0.0066738
alpha (deg) | Cl | Cd | Cm | Cl/Cd
-20 | -1.044 | 0.19178 | -0.001 | -5.443
-19.5 | -1.019 | 0.178 | -0.001 | -5.723
-19 | -0.99 | 0.17018 | -0.002 | -5.82
-18.5 | -0.963 | 0.16351 | -0.002 | -5.887
-18 | -0.935 | 0.16013 | -0.002 | -5.836
-17.5 | -0.906 | 0.15548 | -0.003 | -5.828
-17 | -0.88 | 0.14082 | -0.003 | -6.248
-16.5 | -0.852 | 0.13437 | -0.003 | -6.339
-16 | -0.823 | 0.12854 | -0.004 | -6.404
-15.5 | -0.795 | 0.11972 | -0.004 | -6.641
-15 | -0.768 | 0.11154 | -0.004 | -6.884
-14.5 | -0.746 | 0.09781 | -0.005 | -7.625
-14 | -0.717 | 0.09221 | -0.006 | -7.779
-13.5 | -0.708 | 0.07114 | -0.007 | -9.956
-13 | -0.744 | 0.03086 | -0.01 | -24.109
-12.5 | -0.629 | 0.08699 | -0.006 | -7.227
-12 | -0.605 | 0.07653 | -0.007 | -7.902
-11.5 | -0.65 | 0.02759 | -0.011 | -23.566
-11 | -0.637 | 0.01962 | -0.013 | -32.488
-10.5 | -0.616 | 0.01546 | -0.014 | -39.844
-10 | -0.487 | 0.06713 | -0.007 | -7.261
-9.5 | -0.465 | 0.05731 | -0.009 | -8.109
-9 | -0.522 | 0.0129 | -0.016 | -40.469
-8.5 | -0.755 | 0.01161 | -0.017 | -65.051
-8 | -0.781 | 0.01066 | -0.018 | -73.199
-7.5 | -0.766 | 0.00985 | -0.019 | -77.718
-7 | -0.734 | 0.00928 | -0.02 | -79.096
-6.5 | -0.686 | 0.00866 | -0.02 | -79.203
-6 | -0.631 | 0.0082 | -0.021 | -76.97
-5.5 | -0.571 | 0.00784 | -0.022 | -72.874
-5 | -0.508 | 0.00748 | -0.023 | -68.008
-4.5 | -0.443 | 0.00721 | -0.023 | -61.389
-4 | -0.376 | 0.00698 | -0.024 | -53.783
-3.5 | -0.307 | 0.00677 | -0.025 | -45.393
-3 | -0.238 | 0.00655 | -0.026 | -36.3
-2.5 | -0.168 | 0.00616 | -0.027 | -27.249
-2 | -0.097 | 0.00587 | -0.027 | -16.604
-1.5 | -0.027 | 0.00554 | -0.028 | -4.867
-1 | 0.044 | 0.00531 | -0.029 | 8.245
-0.5 | 0.115 | 0.00515 | -0.03 | 22.259
0 | 0.185 | 0.00507 | -0.031 | 36.578
0.5 | 0.256 | 0.00478 | -0.031 | 53.6
1 | 0.327 | 0.00535 | -0.032 | 61.086
1.5 | 0.398 | 0.00558 | -0.033 | 71.216
2 | 0.468 | 0.00588 | -0.034 | 79.626
2.5 | 0.539 | 0.00627 | -0.035 | 85.99
3 | 0.61 | 0.00674 | -0.035 | 90.473
3.5 | 0.676 | 0.00728 | -0.036 | 92.794
4 | 0.744 | 0.00797 | -0.037 | 93.397
4.5 | 0.805 | 0.00837 | -0.038 | 96.223
5 | 0.866 | 0.00929 | -0.038 | 93.24
5.5 | 0.926 | 0.0098 | -0.039 | 94.481
6 | 0.983 | 0.01034 | -0.04 | 95.056
6.5 | 1.036 | 0.01101 | -0.04 | 94.119
7 | 1.084 | 0.01169 | -0.041 | 92.734
7.5 | 1.121 | 0.0125 | -0.041 | 89.658
8 | 1.142 | 0.01342 | -0.042 | 85.091
8.5 | 1.139 | 0.01451 | -0.043 | 78.495
9 | 1.081 | 0.01629 | -0.043 | 66.367
9.5 | 0.717 | 0.01943 | -0.044 | 36.924
10 | 0.752 | 0.01892 | -0.044 | 39.734
10.5 | 0.778 | 0.0221 | -0.045 | 35.203
11 | 0.787 | 0.03014 | -0.044 | 26.108
11.5 | 0.843 | 0.02263 | -0.046 | 37.263
12 | 0.87 | 0.02552 | -0.047 | 34.083
12.5 | 0.889 | 0.03116 | -0.046 | 28.544
13 | 0.808 | 0.08732 | -0.032 | 9.256
13.5 | 0.952 | 0.03268 | -0.048 | 29.141
14 | 0.97 | 0.03954 | -0.047 | 24.543
14.5 | 0.985 | 0.04901 | -0.047 | 20.093
15 | 0.908 | 0.11745 | -0.031 | 7.734
15.5 | 0.937 | 0.1262 | -0.032 | 7.427
16 | 0.968 | 0.12966 | -0.034 | 7.465
16.5 | 0.99 | 0.14541 | -0.033 | 6.812
17 | 1.019 | 0.14862 | -0.034 | 6.858
17.5 | 1.048 | 0.15532 | -0.035 | 6.747
18 | 1.077 | 0.15993 | -0.036 | 6.736
18.5 | 1.101 | 0.17572 | -0.036 | 6.268
19 | 1.13 | 0.17737 | -0.037 | 6.373
19.5 | 1.158 | 0.19561 | -0.038 | 5.92
20 | 1.187 | 0.19737 | -0.039 | 6.014

## 144. Re 18M Mach 0.50 (2)
BIGFOIL.COM POLAR EXPORT
NACA64-216 a=0.5
NACA64-216 a=0.5 |  |  |  | Cl Max: | 1.3741 | at alpha= | 11 | deg
XFOIL ncrit=9 |  |  |  | L/D Max: | 115.787 | at alpha= | 2 | deg
Re: | 18000000 |  |  | Cd Min: | 0.12258 | at alpha= | 16 | deg
Mach: | 0.5 |  |  | Cl=0 at alpha= | -1.3773 | deg
|  |  |  | @ Cl=0.1, Cd= | 0.0040938
|  |  |  | @ Cl=0.4, Cd= | 0.003932
|  |  |  | @ Cl=0.6, Cd= | 0.0055087
alpha (deg) | Cl | Cd | Cm | Cl/Cd
-14 | -0.8054 | 0.09447 | -0.0447 | -8.5255
-13.5 | -0.8191 | 0.08229 | -0.0528 | -9.9538
-13 | -0.8351 | 0.07017 | -0.0614 | -11.9011
-12.5 | -0.8598 | 0.0585 | -0.0694 | -14.6974
-12 | -0.8882 | 0.04813 | -0.0754 | -18.4542
-11.5 | -0.9205 | 0.03891 | -0.0791 | -23.6572
-11 | -0.954 | 0.03088 | -0.0801 | -30.8938
-10.5 | -0.9885 | 0.02395 | -0.0778 | -41.2735
-10 | -1.019 | 0.0183 | -0.0721 | -55.6831
-9.5 | -1.0493 | 0.01393 | -0.0622 | -75.3266
-9 | -1.0581 | 0.01146 | -0.0498 | -92.3298
-8.5 | -1.0161 | 0.0097 | -0.0427 | -104.7526
-8 | -0.9501 | 0.00886 | -0.0386 | -107.2348
-7.5 | -0.8784 | 0.00831 | -0.0358 | -105.704
-7 | -0.8054 | 0.0079 | -0.0338 | -101.9494
-6.5 | -0.7324 | 0.00752 | -0.0323 | -97.3936
-6 | -0.6598 | 0.00718 | -0.0311 | -91.8942
-5.5 | -0.587 | 0.00689 | -0.0304 | -85.1959
-5 | -0.5146 | 0.00662 | -0.03 | -77.7341
-4.5 | -0.4425 | 0.00639 | -0.0298 | -69.2488
-4 | -0.3705 | 0.00617 | -0.0299 | -60.0486
-3.5 | -0.299 | 0.00598 | -0.0301 | -50
-3 | -0.2277 | 0.00577 | -0.0305 | -39.4627
-2.5 | -0.1575 | 0.00548 | -0.031 | -28.7409
-1.5 | -0.017 | 0.00492 | -0.0323 | -3.4553
-1 | 0.0523 | 0.00453 | -0.033 | 11.5453
-0.5 | 0.1201 | 0.00391 | -0.0338 | 30.7161
0 | 0.1917 | 0.00387 | -0.0348 | 49.5349
0.5 | 0.2636 | 0.00383 | -0.0359 | 68.8251
1 | 0.3354 | 0.00386 | -0.0369 | 86.8912
1.5 | 0.4072 | 0.00394 | -0.0379 | 103.3503
2 | 0.4782 | 0.00413 | -0.0387 | 115.7869
2.5 | 0.5442 | 0.00476 | -0.0388 | 114.3277
3 | 0.6068 | 0.0056 | -0.0384 | 108.3571
3.5 | 0.671 | 0.00623 | -0.0379 | 107.7047
4 | 0.7365 | 0.00671 | -0.0374 | 109.7615
4.5 | 0.8005 | 0.00724 | -0.0365 | 110.5663
5 | 0.8628 | 0.00778 | -0.035 | 110.8997
5.5 | 0.9267 | 0.00821 | -0.0336 | 112.8745
6 | 0.9897 | 0.00863 | -0.0318 | 114.6813
6.5 | 1.05 | 0.0091 | -0.0292 | 115.3846
7 | 1.1063 | 0.0096 | -0.0259 | 115.2396
7.5 | 1.1354 | 0.01031 | -0.0181 | 110.1261
8 | 1.1737 | 0.01131 | -0.0125 | 103.7754
8.5 | 1.2143 | 0.01254 | -0.0075 | 96.8341
9 | 1.2528 | 0.01407 | -0.0025 | 89.0405
9.5 | 1.2917 | 0.01579 | 0.0023 | 81.8049
10 | 1.3268 | 0.01785 | 0.0072 | 74.3305
10.5 | 1.3561 | 0.02036 | 0.0123 | 66.6061
11 | 1.3741 | 0.02365 | 0.0178 | 58.1015
11.5 | 1.3708 | 0.02835 | 0.0232 | 48.3527
12 | 1.3524 | 0.03449 | 0.0275 | 39.2114
12.5 | 1.3288 | 0.04165 | 0.0303 | 31.904
13 | 1.2963 | 0.05022 | 0.0311 | 25.8124
13.5 | 1.2652 | 0.05962 | 0.0299 | 21.2211
14 | 1.2306 | 0.0707 | 0.0259 | 17.4059
14.5 | 1.1987 | 0.08253 | 0.0206 | 14.5244
15 | 1.1682 | 0.09543 | 0.0134 | 12.2414
15.5 | 1.1411 | 0.10896 | 0.0049 | 10.4727
16 | 1.1194 | 0.12258 | -0.0041 | 9.132

## 145. Re 20M Mach 0.00 (1)
BIGFOIL.COM POLAR EXPORT
NACA64-216 a=0.5
NACA64-216 a=0.5 |  |  |  | Cl Max: | 1.404 | at alpha= | 14 | deg
JavaFoil+Calcfoil stall+Eppler ext transition |  |  |  | L/D Max: | 121.06 | at alpha= | 7.5 | deg
Re: | 20000000 |  |  | Cd Min: | 0.00502 | at alpha= | -0.5 | deg
Mach: | 0 |  |  | Cl=0 at alpha= | -1.3115 | deg
|  |  |  | @ Cl=0.1, Cd= | 0.0050203
|  |  |  | @ Cl=0.4, Cd= | 0.0055077
|  |  |  | @ Cl=0.6, Cd= | 0.0064737
alpha (deg) | Cl | Cd | Cm | Cl/Cd
-19.5 | -0.966 | 0.09495 | -0.001 | -10.173
-19 | -1.011 | 0.07364 | -0.002 | -13.73
-18.5 | -1.041 | 0.06083 | -0.002 | -17.117
-18 | -1.074 | 0.0464 | -0.003 | -23.148
-17.5 | -1.1 | 0.03725 | -0.003 | -29.525
-17 | -1.118 | 0.03196 | -0.004 | -34.978
-16.5 | -1.136 | 0.02644 | -0.005 | -42.979
-16 | -1.147 | 0.02332 | -0.005 | -49.161
-15.5 | -1.154 | 0.02067 | -0.006 | -55.806
-15 | -1.157 | 0.01861 | -0.006 | -62.145
-14.5 | -1.159 | 0.01625 | -0.007 | -71.276
-14 | -1.153 | 0.01503 | -0.008 | -76.668
-13.5 | -1.146 | 0.01348 | -0.008 | -84.988
-13 | -1.133 | 0.01245 | -0.009 | -91.015
-12.5 | -1.116 | 0.01165 | -0.01 | -95.778
-12 | -1.094 | 0.01103 | -0.01 | -99.238
-11.5 | -1.069 | 0.01044 | -0.011 | -102.384
-11 | -1.04 | 0.0091 | -0.012 | -114.259
-10.5 | -1.008 | 0.00961 | -0.012 | -104.975
-10 | -0.969 | 0.00921 | -0.013 | -105.246
-9.5 | -0.925 | 0.00884 | -0.014 | -104.548
-9 | -0.878 | 0.00855 | -0.014 | -102.652
-8.5 | -0.83 | 0.00824 | -0.015 | -100.616
-8 | -0.779 | 0.00798 | -0.016 | -97.601
-7.5 | -0.727 | 0.00772 | -0.016 | -94.163
-7 | -0.673 | 0.00744 | -0.017 | -90.479
-6.5 | -0.618 | 0.00719 | -0.018 | -85.981
-6 | -0.561 | 0.00699 | -0.018 | -80.28
-5.5 | -0.504 | 0.00684 | -0.019 | -73.734
-5 | -0.446 | 0.00662 | -0.02 | -67.285
-4.5 | -0.387 | 0.00651 | -0.02 | -59.404
-4 | -0.327 | 0.00634 | -0.021 | -51.56
-3.5 | -0.267 | 0.00622 | -0.022 | -42.898
-3 | -0.206 | 0.00587 | -0.022 | -35.156
-2.5 | -0.145 | 0.00575 | -0.023 | -25.317
-2 | -0.084 | 0.00554 | -0.024 | -15.241
-1.5 | -0.023 | 0.00534 | -0.024 | -4.38
-1 | 0.038 | 0.00515 | -0.025 | 7.361
-0.5 | 0.099 | 0.00502 | -0.026 | 19.782
0 | 0.161 | 0.00504 | -0.027 | 31.878
0.5 | 0.222 | 0.00525 | -0.027 | 42.238
1 | 0.283 | 0.00516 | -0.028 | 54.841
1.5 | 0.344 | 0.0053 | -0.029 | 64.915
2 | 0.406 | 0.00553 | -0.029 | 73.35
2.5 | 0.467 | 0.00578 | -0.03 | 80.752
3 | 0.528 | 0.00604 | -0.031 | 87.421
3.5 | 0.587 | 0.0064 | -0.031 | 91.689
4 | 0.647 | 0.00674 | -0.032 | 95.977
4.5 | 0.706 | 0.00702 | -0.033 | 100.482
5 | 0.764 | 0.00765 | -0.033 | 99.924
5.5 | 0.822 | 0.00787 | -0.034 | 104.415
6 | 0.879 | 0.00815 | -0.035 | 107.85
6.5 | 0.935 | 0.0085 | -0.036 | 110.081
7 | 0.99 | 0.00887 | -0.036 | 111.589
7.5 | 1.038 | 0.00858 | -0.037 | 121.06
8 | 1.085 | 0.00953 | -0.037 | 113.836
8.5 | 1.13 | 0.00993 | -0.038 | 113.802
9 | 1.173 | 0.01036 | -0.038 | 113.276
9.5 | 1.213 | 0.01084 | -0.039 | 111.888
10 | 1.25 | 0.01136 | -0.04 | 110.015
10.5 | 1.283 | 0.01199 | -0.04 | 107.017
11 | 1.314 | 0.01257 | -0.041 | 104.464
11.5 | 1.34 | 0.01333 | -0.041 | 100.492
12 | 1.363 | 0.01407 | -0.042 | 96.822
12.5 | 1.381 | 0.01499 | -0.042 | 92.122
13 | 1.395 | 0.01585 | -0.043 | 88.034
13.5 | 1.401 | 0.0169 | -0.043 | 82.92
14 | 1.404 | 0.01796 | -0.044 | 78.136
14.5 | 1.401 | 0.0192 | -0.044 | 72.986
15 | 1.394 | 0.02061 | -0.045 | 67.627
15.5 | 1.383 | 0.02237 | -0.045 | 61.817
16 | 1.368 | 0.02401 | -0.045 | 56.977
16.5 | 1.35 | 0.02584 | -0.046 | 52.238
17 | 1.328 | 0.0279 | -0.046 | 47.616
17.5 | 1.302 | 0.03112 | -0.046 | 41.835
18 | 1.274 | 0.03411 | -0.047 | 37.359
18.5 | 1.244 | 0.0373 | -0.047 | 33.361
19 | 1.209 | 0.04269 | -0.047 | 28.328

## 146. Re 20M Mach 0.00 (2)
BIGFOIL.COM POLAR EXPORT
NACA64-216 a=0.5
NACA64-216 a=0.5 |  |  |  | Cl Max: | 1.7945 | at alpha= | 20 | deg
XFOIL ncrit=9 |  |  |  | L/D Max: | 132.554 | at alpha= | 9.5 | deg
Re: | 20000000 |  |  | Cd Min: | 0.04165 | at alpha= | 20 | deg
Mach: | 0 |  |  | Cl=0 at alpha= | -1.3524 | deg
|  |  |  | @ Cl=0.1, Cd= | 0.0041927
|  |  |  | @ Cl=0.4, Cd= | 0.0043729
|  |  |  | @ Cl=0.6, Cd= | 0.0058687
alpha (deg) | Cl | Cd | Cm | Cl/Cd
-20 | -1.7332 | 0.02631 | -0.0498 | -65.8761
-19.5 | -1.7166 | 0.02382 | -0.0485 | -72.0655
-19 | -1.6975 | 0.02182 | -0.0469 | -77.7956
-18.5 | -1.6809 | 0.01986 | -0.0445 | -84.6375
-18 | -1.6635 | 0.01805 | -0.0418 | -92.1607
-17.5 | -1.6388 | 0.01676 | -0.0392 | -97.7804
-17 | -1.6184 | 0.01544 | -0.0358 | -104.8187
-16.5 | -1.5964 | 0.01441 | -0.0319 | -110.7842
-16 | -1.5777 | 0.01359 | -0.0267 | -116.0927
-15.5 | -1.5465 | 0.01301 | -0.0231 | -118.8701
-15 | -1.5046 | 0.01246 | -0.0215 | -120.7544
-14.5 | -1.46 | 0.01195 | -0.0202 | -122.1757
-14 | -1.413 | 0.01147 | -0.0193 | -123.1909
-13.5 | -1.3652 | 0.01098 | -0.0185 | -124.3352
-13 | -1.3165 | 0.01047 | -0.0178 | -125.7402
-12.5 | -1.2662 | 0.01001 | -0.0173 | -126.4935
-12 | -1.2146 | 0.0096 | -0.017 | -126.5208
-11.5 | -1.1617 | 0.00924 | -0.0169 | -125.7251
-11 | -1.1079 | 0.00891 | -0.0169 | -124.3434
-10.5 | -1.0536 | 0.0086 | -0.017 | -122.5116
-10 | -0.999 | 0.00826 | -0.0171 | -120.9443
-9.5 | -0.944 | 0.00793 | -0.0173 | -119.0416
-9 | -0.8881 | 0.00766 | -0.0176 | -115.9399
-8.5 | -0.8316 | 0.00742 | -0.018 | -112.0755
-8 | -0.7749 | 0.00718 | -0.0184 | -107.9248
-7.5 | -0.718 | 0.00694 | -0.0188 | -103.4582
-7 | -0.6606 | 0.00671 | -0.0193 | -98.4501
-6.5 | -0.6028 | 0.00654 | -0.0199 | -92.1713
-6 | -0.5449 | 0.00633 | -0.0205 | -86.0821
-5.5 | -0.4868 | 0.00615 | -0.0211 | -79.1545
-5 | -0.4283 | 0.006 | -0.0218 | -71.3833
-4.5 | -0.3698 | 0.00582 | -0.0224 | -63.5395
-4 | -0.3111 | 0.00567 | -0.0231 | -54.8677
-3.5 | -0.2523 | 0.00551 | -0.0239 | -45.7895
-3 | -0.1936 | 0.0053 | -0.0246 | -36.5283
-2.5 | -0.135 | 0.00511 | -0.0253 | -26.4188
-2 | -0.076 | 0.00492 | -0.0261 | -15.4472
-1.5 | -0.0173 | 0.00474 | -0.0269 | -3.6498
-1 | 0.0413 | 0.00453 | -0.0276 | 9.117
0 | 0.1579 | 0.00386 | -0.0293 | 40.9067
0.5 | 0.2173 | 0.00381 | -0.0301 | 57.0341
1 | 0.2765 | 0.00388 | -0.031 | 71.2629
1.5 | 0.3352 | 0.00406 | -0.0318 | 82.5616
2 | 0.3933 | 0.00431 | -0.0325 | 91.2529
3 | 0.5051 | 0.00536 | -0.0334 | 94.2351
4 | 0.6189 | 0.00597 | -0.0344 | 103.6683
4.5 | 0.6752 | 0.0063 | -0.0349 | 107.1746
5 | 0.7311 | 0.00662 | -0.0352 | 110.4381
5.5 | 0.7869 | 0.00694 | -0.0355 | 113.3862
6 | 0.8425 | 0.00721 | -0.0358 | 116.8516
6.5 | 0.8983 | 0.00745 | -0.0362 | 120.5772
7 | 0.9536 | 0.0077 | -0.0364 | 123.8442
7.5 | 1.0081 | 0.00798 | -0.0366 | 126.3283
8 | 1.0623 | 0.00825 | -0.0367 | 128.7636
8.5 | 1.1154 | 0.00856 | -0.0367 | 130.3037
9 | 1.1677 | 0.00889 | -0.0365 | 131.3498
9.5 | 1.2195 | 0.0092 | -0.0362 | 132.5543
10 | 1.2691 | 0.00961 | -0.0356 | 132.0604
10.5 | 1.3176 | 0.01001 | -0.0349 | 131.6284
11 | 1.3648 | 0.01041 | -0.0339 | 131.1047
11.5 | 1.408 | 0.0109 | -0.0323 | 129.1743
12 | 1.446 | 0.01141 | -0.0298 | 126.7309
12.5 | 1.4666 | 0.012 | -0.0241 | 122.2167
13 | 1.4937 | 0.01274 | -0.0203 | 117.2449
13.5 | 1.5206 | 0.01365 | -0.0168 | 111.3993
14 | 1.5489 | 0.0146 | -0.0139 | 106.089
14.5 | 1.5751 | 0.01563 | -0.0109 | 100.7742
15 | 1.5976 | 0.01722 | -0.0081 | 92.7758
15.5 | 1.6264 | 0.01859 | -0.0061 | 87.4879
16 | 1.6486 | 0.02043 | -0.0038 | 80.6951
16.5 | 1.6727 | 0.02226 | -0.0019 | 75.1438
17 | 1.6959 | 0.02424 | -0.0003 | 69.9629
17.5 | 1.7176 | 0.0264 | 0.0013 | 65.0606
18 | 1.7381 | 0.02879 | 0.0026 | 60.3717
18.5 | 1.7533 | 0.0317 | 0.0039 | 55.3091
19 | 1.7635 | 0.03519 | 0.0051 | 50.1137
19.5 | 1.7789 | 0.03836 | 0.0058 | 46.3738
20 | 1.7945 | 0.04165 | 0.0062 | 43.0852

## 147. Re 20M Mach 0.10 (1)
BIGFOIL.COM POLAR EXPORT
NACA64-216 a=0.5
NACA64-216 a=0.5 |  |  |  | Cl Max: | 1.391 | at alpha= | 13.5 | deg
JavaFoil+Calcfoil stall+Eppler ext transition |  |  |  | L/D Max: | 126.885 | at alpha= | 7.5 | deg
Re: | 20000000 |  |  | Cd Min: | 0.005 | at alpha= | -0.5 | deg
Mach: | 0.1 |  |  | Cl=0 at alpha= | -1.3115 | deg
|  |  |  | @ Cl=0.1, Cd= | 0.005
|  |  |  | @ Cl=0.4, Cd= | 0.0054968
|  |  |  | @ Cl=0.6, Cd= | 0.0064417
alpha (deg) | Cl | Cd | Cm | Cl/Cd
-19.5 | -0.874 | 0.14908 | -0.001 | -5.862
-19 | -0.937 | 0.09895 | -0.002 | -9.467
-18.5 | -0.975 | 0.07935 | -0.002 | -12.283
-18 | -1.022 | 0.05495 | -0.003 | -18.601
-17.5 | -1.055 | 0.04237 | -0.003 | -24.908
-17 | -1.079 | 0.03565 | -0.004 | -30.258
-16.5 | -1.098 | 0.03031 | -0.005 | -36.238
-16 | -1.118 | 0.025 | -0.005 | -44.704
-15.5 | -1.129 | 0.02182 | -0.006 | -51.77
-15 | -1.136 | 0.01954 | -0.006 | -58.123
-14.5 | -1.141 | 0.01688 | -0.007 | -67.611
-14 | -1.139 | 0.01555 | -0.008 | -73.26
-13.5 | -1.135 | 0.01384 | -0.008 | -82.034
-13 | -1.124 | 0.01281 | -0.009 | -87.798
-12.5 | -1.11 | 0.01186 | -0.01 | -93.569
-12 | -1.09 | 0.0112 | -0.01 | -97.303
-11.5 | -1.066 | 0.01059 | -0.011 | -100.723
-11 | -1.039 | 0.00925 | -0.012 | -112.218
-10.5 | -1.009 | 0.00974 | -0.012 | -103.607
-10 | -0.97 | 0.0093 | -0.013 | -104.328
-9.5 | -0.927 | 0.00895 | -0.014 | -103.479
-9 | -0.881 | 0.00857 | -0.014 | -102.708
-8.5 | -0.832 | 0.00832 | -0.015 | -100.055
-8 | -0.782 | 0.008 | -0.016 | -97.769
-7.5 | -0.73 | 0.00773 | -0.016 | -94.409
-7 | -0.676 | 0.00747 | -0.017 | -90.486
-6.5 | -0.62 | 0.00721 | -0.018 | -86.059
-6 | -0.564 | 0.00706 | -0.018 | -79.902
-5.5 | -0.506 | 0.00683 | -0.019 | -74.091
-5 | -0.448 | 0.00664 | -0.02 | -67.407
-4.5 | -0.389 | 0.00651 | -0.02 | -59.677
-4 | -0.329 | 0.00638 | -0.021 | -51.484
-3.5 | -0.268 | 0.00622 | -0.022 | -43.15
-3 | -0.207 | 0.0059 | -0.022 | -35.167
-2.5 | -0.146 | 0.00574 | -0.023 | -25.476
-2 | -0.085 | 0.00554 | -0.024 | -15.33
-1.5 | -0.023 | 0.00533 | -0.025 | -4.409
-1 | 0.038 | 0.00517 | -0.025 | 7.373
-0.5 | 0.1 | 0.005 | -0.026 | 19.942
0 | 0.161 | 0.00503 | -0.027 | 32.074
0.5 | 0.223 | 0.00524 | -0.027 | 42.513
1 | 0.285 | 0.00515 | -0.028 | 55.226
1.5 | 0.346 | 0.00534 | -0.029 | 64.787
2 | 0.408 | 0.00552 | -0.029 | 73.877
2.5 | 0.469 | 0.00583 | -0.03 | 80.536
3 | 0.531 | 0.00607 | -0.031 | 87.453
3.5 | 0.59 | 0.00638 | -0.032 | 92.466
4 | 0.65 | 0.00675 | -0.032 | 96.213
4.5 | 0.709 | 0.00704 | -0.033 | 100.68
5 | 0.768 | 0.00765 | -0.034 | 100.375
5.5 | 0.826 | 0.00795 | -0.034 | 103.925
6 | 0.883 | 0.00826 | -0.035 | 106.988
6.5 | 0.939 | 0.00862 | -0.036 | 109.033
7 | 0.994 | 0.00901 | -0.036 | 110.414
7.5 | 1.041 | 0.00821 | -0.037 | 126.885
8 | 1.089 | 0.00961 | -0.037 | 113.276
8.5 | 1.134 | 0.01002 | -0.038 | 113.139
9 | 1.176 | 0.01046 | -0.039 | 112.471
9.5 | 1.215 | 0.01096 | -0.039 | 110.859
10 | 1.252 | 0.01152 | -0.04 | 108.655
10.5 | 1.284 | 0.01216 | -0.04 | 105.642
11 | 1.313 | 0.01283 | -0.041 | 102.309
11.5 | 1.338 | 0.01354 | -0.041 | 98.805
12 | 1.359 | 0.01431 | -0.042 | 94.969
12.5 | 1.376 | 0.01525 | -0.042 | 90.226
13 | 1.387 | 0.01625 | -0.043 | 85.339
13.5 | 1.391 | 0.01727 | -0.043 | 80.569
14 | 1.389 | 0.01861 | -0.044 | 74.671
14.5 | 1.384 | 0.01977 | -0.044 | 69.999
15 | 1.373 | 0.02115 | -0.045 | 64.932
15.5 | 1.358 | 0.02306 | -0.045 | 58.881
16 | 1.339 | 0.02483 | -0.045 | 53.931
16.5 | 1.316 | 0.02682 | -0.046 | 49.071
17 | 1.29 | 0.02907 | -0.046 | 44.377
17.5 | 1.258 | 0.03268 | -0.046 | 38.489
18 | 1.222 | 0.03755 | -0.046 | 32.547
18.5 | 1.185 | 0.04264 | -0.046 | 27.777

## 148. Re 20M Mach 0.10 (2)
BIGFOIL.COM POLAR EXPORT
NACA64-216 a=0.5
NACA64-216 a=0.5 |  |  |  | Cl Max: | 1.7908 | at alpha= | 20 | deg
XFOIL ncrit=9 |  |  |  | L/D Max: | 132.056 | at alpha= | 9.5 | deg
Re: | 20000000 |  |  | Cd Min: | 0.04432 | at alpha= | 20 | deg
Mach: | 0.1 |  |  | Cl=0 at alpha= | -1.3534 | deg
|  |  |  | @ Cl=0.1, Cd= | 0.0041
|  |  |  | @ Cl=0.4, Cd= | 0.0045428
|  |  |  | @ Cl=0.6, Cd= | 0.005867
alpha (deg) | Cl | Cd | Cm | Cl/Cd
-20 | -1.7319 | 0.02842 | -0.0535 | -60.9395
-19.5 | -1.7151 | 0.02573 | -0.0524 | -66.6576
-19 | -1.6943 | 0.02353 | -0.0512 | -72.0059
-18.5 | -1.6795 | 0.02129 | -0.0488 | -78.8868
-18 | -1.662 | 0.01929 | -0.0462 | -86.1586
-17.5 | -1.638 | 0.01778 | -0.0437 | -92.126
-17 | -1.6173 | 0.01627 | -0.0405 | -99.4038
-16.5 | -1.5949 | 0.01506 | -0.0368 | -105.9031
-16 | -1.5741 | 0.01404 | -0.0323 | -112.1154
-15.5 | -1.555 | 0.01333 | -0.0265 | -116.6542
-15 | -1.5149 | 0.01273 | -0.0243 | -119.0024
-14.5 | -1.4708 | 0.01218 | -0.0226 | -120.7553
-14 | -1.424 | 0.01167 | -0.0214 | -122.0223
-13.5 | -1.3754 | 0.01119 | -0.0204 | -122.9133
-13 | -1.3265 | 0.01067 | -0.0195 | -124.3205
-12.5 | -1.2759 | 0.01019 | -0.0188 | -125.211
-12 | -1.2241 | 0.00973 | -0.0183 | -125.8068
-11.5 | -1.171 | 0.00934 | -0.018 | -125.3747
-11 | -1.1167 | 0.00899 | -0.0179 | -124.2158
-10.5 | -1.0618 | 0.00867 | -0.0179 | -122.4683
-10 | -1.0066 | 0.00834 | -0.0179 | -120.6954
-9.5 | -0.9511 | 0.008 | -0.018 | -118.8875
-9 | -0.8947 | 0.00771 | -0.0182 | -116.0441
-8.5 | -0.8377 | 0.00746 | -0.0185 | -112.2922
-8 | -0.7804 | 0.00722 | -0.0188 | -108.0886
-7.5 | -0.723 | 0.00698 | -0.0192 | -103.5817
-7 | -0.6652 | 0.00674 | -0.0197 | -98.6944
-6.5 | -0.6069 | 0.00656 | -0.0202 | -92.5152
-6 | -0.5485 | 0.00635 | -0.0208 | -86.378
-5.5 | -0.49 | 0.00616 | -0.0213 | -79.5455
-5 | -0.4311 | 0.00601 | -0.022 | -71.7304
-4.5 | -0.3721 | 0.00583 | -0.0226 | -63.825
-4 | -0.313 | 0.00568 | -0.0233 | -55.1056
-3.5 | -0.2538 | 0.00552 | -0.0241 | -45.9783
-3 | -0.1947 | 0.00531 | -0.0248 | -36.6667
-2.5 | -0.1357 | 0.00512 | -0.0255 | -26.5039
-2 | -0.0764 | 0.00493 | -0.0263 | -15.497
-1.5 | -0.0173 | 0.00474 | -0.027 | -3.6498
-1 | 0.0417 | 0.00453 | -0.0278 | 9.2053
-0.5 | 0.1 | 0.0041 | -0.0286 | 24.3902
0 | 0.159 | 0.00386 | -0.0294 | 41.1917
0.5 | 0.2188 | 0.00381 | -0.0303 | 57.4278
1 | 0.2784 | 0.00387 | -0.0312 | 71.938
1.5 | 0.3374 | 0.00406 | -0.032 | 83.1034
2.5 | 0.4515 | 0.00494 | -0.0331 | 91.3968
3 | 0.5083 | 0.00537 | -0.0336 | 94.6555
4 | 0.6227 | 0.00599 | -0.0346 | 103.9566
4.5 | 0.6794 | 0.00632 | -0.035 | 107.5
5 | 0.7356 | 0.00665 | -0.0353 | 110.6165
5.5 | 0.7917 | 0.00697 | -0.0356 | 113.5868
6 | 0.8478 | 0.00725 | -0.0359 | 116.9379
6.5 | 0.9038 | 0.00749 | -0.0361 | 120.6676
7 | 0.9596 | 0.00774 | -0.0364 | 123.9793
7.5 | 1.0144 | 0.00803 | -0.0364 | 126.3263
8 | 1.069 | 0.00831 | -0.0365 | 128.6402
8.5 | 1.1223 | 0.00863 | -0.0363 | 130.0463
9 | 1.175 | 0.00895 | -0.0361 | 131.2849
9.5 | 1.2268 | 0.00929 | -0.0357 | 132.056
10 | 1.2763 | 0.00971 | -0.0349 | 131.4418
10.5 | 1.325 | 0.01012 | -0.034 | 130.9289
11 | 1.3717 | 0.01054 | -0.0328 | 130.1423
11.5 | 1.4136 | 0.01107 | -0.0308 | 127.6965
12 | 1.4416 | 0.01159 | -0.0261 | 124.3831
12.5 | 1.4661 | 0.01228 | -0.0214 | 119.3893
13 | 1.4946 | 0.01309 | -0.0178 | 114.1788
13.5 | 1.5211 | 0.01412 | -0.0143 | 107.7266
14 | 1.5499 | 0.01515 | -0.0114 | 102.3036
14.5 | 1.5757 | 0.01633 | -0.0084 | 96.4911
15 | 1.5989 | 0.01801 | -0.0056 | 88.7785
15.5 | 1.6268 | 0.01953 | -0.0036 | 83.2975
16 | 1.6511 | 0.02137 | -0.0015 | 77.2625
16.5 | 1.6744 | 0.02336 | 0.0005 | 71.6781
17 | 1.6959 | 0.02558 | 0.0022 | 66.2979
17.5 | 1.7176 | 0.02792 | 0.0037 | 61.5186
18 | 1.7371 | 0.03052 | 0.0051 | 56.9168
18.5 | 1.7514 | 0.03368 | 0.0063 | 52.0012
19 | 1.7609 | 0.0374 | 0.0074 | 47.0829
19.5 | 1.7764 | 0.04075 | 0.008 | 43.5926
20 | 1.7908 | 0.04432 | 0.0084 | 40.4061

## 149. Re 20M Mach 0.25 (1)
BIGFOIL.COM POLAR EXPORT
NACA64-216 a=0.5
NACA64-216 a=0.5 |  |  |  | Cl Max: | 1.328 | at alpha= | 12.5 | deg
JavaFoil+Calcfoil stall+Eppler ext transition |  |  |  | L/D Max: | 109.758 | at alpha= | 7.5 | deg
Re: | 20000000 |  |  | Cd Min: | 0.00505 | at alpha= | -0.5 | deg
Mach: | 0.25 |  |  | Cl=0 at alpha= | -1.3095 | deg
|  |  |  | @ Cl=0.1, Cd= | 0.0050554
|  |  |  | @ Cl=0.4, Cd= | 0.0055436
|  |  |  | @ Cl=0.6, Cd= | 0.0065207
alpha (deg) | Cl | Cd | Cm | Cl/Cd
-17.5 | -0.666 | 0.1407 | -0.002 | -4.736
-17 | -0.708 | 0.13364 | -0.002 | -5.297
-16.5 | -0.76 | 0.1046 | -0.003 | -7.264
-16 | -0.801 | 0.09343 | -0.004 | -8.571
-15.5 | -0.883 | 0.05371 | -0.005 | -16.432
-15 | -0.95 | 0.03188 | -0.006 | -29.796
-14.5 | -0.978 | 0.02854 | -0.007 | -34.253
-14 | -1.014 | 0.02158 | -0.008 | -46.972
-13.5 | -1.036 | 0.01801 | -0.008 | -57.486
-13 | -1.052 | 0.01494 | -0.009 | -70.388
-12.5 | -1.055 | 0.01361 | -0.01 | -77.479
-12 | -1.05 | 0.01263 | -0.011 | -83.123
-11.5 | -1.039 | 0.01172 | -0.011 | -88.653
-11 | -1.022 | 0.01092 | -0.012 | -93.605
-10.5 | -0.999 | 0.01036 | -0.013 | -96.356
-10 | -0.971 | 0.00947 | -0.013 | -102.609
-9.5 | -0.934 | 0.00944 | -0.014 | -98.942
-9 | -0.891 | 0.00902 | -0.015 | -98.762
-8.5 | -0.845 | 0.00864 | -0.015 | -97.829
-8 | -0.796 | 0.00828 | -0.016 | -96.156
-7.5 | -0.744 | 0.00794 | -0.017 | -93.677
-7 | -0.691 | 0.00765 | -0.017 | -90.217
-6.5 | -0.635 | 0.0074 | -0.018 | -85.848
-6 | -0.578 | 0.00716 | -0.019 | -80.737
-5.5 | -0.519 | 0.00699 | -0.02 | -74.229
-5 | -0.459 | 0.00678 | -0.02 | -67.727
-4.5 | -0.399 | 0.00659 | -0.021 | -60.513
-4 | -0.338 | 0.00644 | -0.022 | -52.39
-3.5 | -0.276 | 0.00632 | -0.022 | -43.609
-3 | -0.213 | 0.00613 | -0.023 | -34.764
-2.5 | -0.15 | 0.0058 | -0.024 | -25.884
-2 | -0.087 | 0.00559 | -0.025 | -15.613
-1.5 | -0.024 | 0.00537 | -0.025 | -4.492
-1 | 0.039 | 0.00522 | -0.026 | 7.504
-0.5 | 0.102 | 0.00505 | -0.027 | 20.289
0 | 0.166 | 0.00507 | -0.027 | 32.695
0.5 | 0.229 | 0.00529 | -0.028 | 43.342
1 | 0.292 | 0.00519 | -0.029 | 56.324
1.5 | 0.356 | 0.00539 | -0.03 | 65.992
2 | 0.419 | 0.00561 | -0.03 | 74.619
2.5 | 0.482 | 0.00588 | -0.031 | 81.949
3 | 0.545 | 0.00616 | -0.032 | 88.518
3.5 | 0.606 | 0.00656 | -0.032 | 92.343
4 | 0.667 | 0.00693 | -0.033 | 96.282
4.5 | 0.728 | 0.00724 | -0.034 | 100.605
5 | 0.789 | 0.0079 | -0.035 | 99.848
5.5 | 0.848 | 0.00822 | -0.035 | 103.084
6 | 0.906 | 0.00858 | -0.036 | 105.559
6.5 | 0.963 | 0.00897 | -0.037 | 107.28
7 | 1.011 | 0.00925 | -0.037 | 109.345
7.5 | 1.061 | 0.00966 | -0.038 | 109.758
8 | 1.107 | 0.0101 | -0.038 | 109.678
8.5 | 1.151 | 0.01058 | -0.039 | 108.812
9 | 1.19 | 0.01109 | -0.04 | 107.344
9.5 | 1.226 | 0.01169 | -0.04 | 104.836
10 | 1.257 | 0.01235 | -0.041 | 101.754
10.5 | 1.282 | 0.01321 | -0.041 | 97.043
11 | 1.303 | 0.014 | -0.042 | 93.071
11.5 | 1.317 | 0.01493 | -0.042 | 88.216
12 | 1.326 | 0.01586 | -0.043 | 83.621
12.5 | 1.328 | 0.017 | -0.043 | 78.085
13 | 1.321 | 0.01831 | -0.044 | 72.133
13.5 | 1.302 | 0.01989 | -0.044 | 65.42
14 | 1.274 | 0.02156 | -0.045 | 59.097
14.5 | 1.239 | 0.0237 | -0.045 | 52.252
15 | 1.197 | 0.02547 | -0.045 | 46.983
15.5 | 1.144 | 0.02903 | -0.046 | 39.404
16 | 1.087 | 0.032 | -0.046 | 33.952
16.5 | 1.011 | 0.04126 | -0.045 | 24.514
17 | 0.934 | 0.05142 | -0.045 | 18.156
17.5 | 0.806 | 0.10077 | -0.038 | 8.003

## 150. Re 20M Mach 0.25 (2)
BIGFOIL.COM POLAR EXPORT
NACA64-216 a=0.5
NACA64-216 a=0.5 |  |  |  | Cl Max: | 1.7699 | at alpha= | 20 | deg
XFOIL ncrit=9 |  |  |  | L/D Max: | 129.328 | at alpha= | 9 | deg
Re: | 20000000 |  |  | Cd Min: | 0.06015 | at alpha= | 20 | deg
Mach: | 0.25 |  |  | Cl=0 at alpha= | -1.357 | deg
|  |  |  | @ Cl=0.1, Cd= | 0.0040814
|  |  |  | @ Cl=0.4, Cd= | 0.0042353
|  |  |  | @ Cl=0.6, Cd= | 0.0058491
alpha (deg) | Cl | Cd | Cm | Cl/Cd
-20 | -1.6823 | 0.04608 | -0.0683 | -36.5082
-19.5 | -1.6799 | 0.04057 | -0.069 | -41.4074
-19 | -1.6725 | 0.03584 | -0.069 | -46.6657
-18.5 | -1.6686 | 0.0312 | -0.0687 | -53.4808
-18 | -1.6556 | 0.02777 | -0.067 | -59.6183
-17.5 | -1.6347 | 0.02503 | -0.065 | -65.3096
-17 | -1.6208 | 0.02207 | -0.0622 | -73.4391
-16.5 | -1.6007 | 0.01972 | -0.0591 | -81.1714
-16 | -1.5764 | 0.01782 | -0.0556 | -88.4624
-15.5 | -1.5513 | 0.01619 | -0.0517 | -95.8184
-15 | -1.5274 | 0.01477 | -0.047 | -103.4123
-14.5 | -1.5019 | 0.01374 | -0.0417 | -109.3086
-14 | -1.477 | 0.01298 | -0.0354 | -113.7904
-13.5 | -1.4313 | 0.0123 | -0.0324 | -116.3659
-13 | -1.382 | 0.01167 | -0.03 | -118.4233
-12.5 | -1.3294 | 0.01113 | -0.0281 | -119.4429
-12 | -1.2755 | 0.01059 | -0.0265 | -120.4438
-11.5 | -1.221 | 0.01004 | -0.0251 | -121.6135
-11 | -1.1651 | 0.00953 | -0.0239 | -122.256
-10.5 | -1.1077 | 0.00911 | -0.0231 | -121.5917
-10 | -1.0492 | 0.00874 | -0.0225 | -120.0458
-9.5 | -0.9902 | 0.00839 | -0.022 | -118.0215
-9 | -0.9314 | 0.00802 | -0.0217 | -116.1347
-8.5 | -0.8718 | 0.00769 | -0.0215 | -113.368
-8 | -0.8115 | 0.00743 | -0.0215 | -109.2194
-7.5 | -0.751 | 0.00718 | -0.0216 | -104.5961
-7 | -0.6906 | 0.0069 | -0.0217 | -100.087
-6.5 | -0.6298 | 0.00668 | -0.022 | -94.2814
-6 | -0.5686 | 0.00648 | -0.0223 | -87.7469
-5.5 | -0.5077 | 0.00627 | -0.0227 | -80.9729
-5 | -0.4463 | 0.00609 | -0.0233 | -73.2841
-4.5 | -0.3851 | 0.00591 | -0.0238 | -65.1607
-4 | -0.3236 | 0.00576 | -0.0244 | -56.1806
-3.5 | -0.2622 | 0.00558 | -0.0251 | -46.9892
-3 | -0.201 | 0.00538 | -0.0257 | -37.3606
-2.5 | -0.1398 | 0.00517 | -0.0264 | -27.0406
-2 | -0.0785 | 0.00496 | -0.0272 | -15.8266
-1.5 | -0.0173 | 0.00476 | -0.028 | -3.6345
-0.5 | 0.1037 | 0.00406 | -0.0295 | 25.5419
0 | 0.1649 | 0.00385 | -0.0304 | 42.8312
0.5 | 0.2268 | 0.00381 | -0.0313 | 59.5276
1 | 0.2887 | 0.00384 | -0.0322 | 75.1823
1.5 | 0.3499 | 0.00402 | -0.0331 | 87.0398
2 | 0.4104 | 0.00428 | -0.0338 | 95.8879
2.5 | 0.4678 | 0.00492 | -0.0341 | 95.0813
3.5 | 0.585 | 0.00576 | -0.0349 | 101.5625
4 | 0.6439 | 0.00611 | -0.0353 | 105.3846
4.5 | 0.7025 | 0.00644 | -0.0355 | 109.0839
5 | 0.7602 | 0.00685 | -0.0356 | 110.9781
5.5 | 0.8183 | 0.00716 | -0.0357 | 114.2877
6 | 0.8766 | 0.00743 | -0.0358 | 117.9812
6.5 | 0.9344 | 0.00771 | -0.0358 | 121.1933
7 | 0.992 | 0.008 | -0.0357 | 124
7.5 | 1.0488 | 0.00831 | -0.0354 | 126.2094
8 | 1.1046 | 0.00865 | -0.0349 | 127.6994
8.5 | 1.1593 | 0.00901 | -0.0342 | 128.6681
9 | 1.2131 | 0.00938 | -0.0333 | 129.3284
9.5 | 1.2639 | 0.00984 | -0.0318 | 128.4451
10 | 1.3133 | 0.01029 | -0.0301 | 127.6288
10.5 | 1.3593 | 0.01078 | -0.0278 | 126.0946
11 | 1.3827 | 0.01142 | -0.0214 | 121.0771
11.5 | 1.4093 | 0.01227 | -0.0164 | 114.8574
12 | 1.4409 | 0.0132 | -0.0125 | 109.1591
12.5 | 1.4722 | 0.01431 | -0.009 | 102.8791
13 | 1.5013 | 0.01565 | -0.0055 | 95.9297
13.5 | 1.5262 | 0.0173 | -0.0018 | 88.2197
14 | 1.5528 | 0.01884 | 0.0016 | 82.4204
14.5 | 1.5828 | 0.0207 | 0.0037 | 76.4638
15 | 1.6094 | 0.0228 | 0.0062 | 70.5877
15.5 | 1.6359 | 0.02503 | 0.0084 | 65.3576
16 | 1.6597 | 0.02758 | 0.0105 | 60.1777
16.5 | 1.681 | 0.03049 | 0.0124 | 55.1328
17 | 1.6944 | 0.03411 | 0.0143 | 49.6746
17.5 | 1.7138 | 0.03743 | 0.0157 | 45.7868
18 | 1.7293 | 0.0412 | 0.0169 | 41.9733
18.5 | 1.742 | 0.04539 | 0.0178 | 38.3785
19 | 1.7543 | 0.0498 | 0.0184 | 35.2269
19.5 | 1.7649 | 0.05459 | 0.0185 | 32.3301
20 | 1.7699 | 0.06015 | 0.0182 | 29.4248

## 151. Re 20M Mach 0.50 (1)
BIGFOIL.COM POLAR EXPORT
NACA64-216 a=0.5
NACA64-216 a=0.5 |  |  |  | Cl Max: | 1.187 | at alpha= | 20 | deg
JavaFoil+Calcfoil stall+Eppler ext transition |  |  |  | L/D Max: | 96.63 | at alpha= | 6 | deg
Re: | 20000000 |  |  | Cd Min: | 0.0051 | at alpha= | 0 | deg
Mach: | 0.5 |  |  | Cl=0 at alpha= | -1.3099 | deg
|  |  |  | @ Cl=0.1, Cd= | 0.005238
|  |  |  | @ Cl=0.4, Cd= | 0.005658
|  |  |  | @ Cl=0.6, Cd= | 0.0067194
alpha (deg) | Cl | Cd | Cm | Cl/Cd
-20 | -1.044 | 0.19738 | -0.001 | -5.29
-19.5 | -1.018 | 0.18049 | -0.001 | -5.643
-19 | -0.991 | 0.17154 | -0.002 | -5.777
-18.5 | -0.962 | 0.16285 | -0.002 | -5.91
-18 | -0.934 | 0.15935 | -0.002 | -5.864
-17.5 | -0.906 | 0.15881 | -0.003 | -5.706
-17 | -0.88 | 0.1426 | -0.003 | -6.172
-16.5 | -0.852 | 0.13698 | -0.003 | -6.216
-16 | -0.823 | 0.13732 | -0.004 | -5.991
-15.5 | -0.795 | 0.12154 | -0.004 | -6.542
-15 | -0.768 | 0.11166 | -0.004 | -6.88
-14.5 | -0.743 | 0.10379 | -0.005 | -7.158
-14 | -0.714 | 0.09943 | -0.005 | -7.178
-13.5 | -0.69 | 0.08762 | -0.006 | -7.875
-13 | -0.673 | 0.07334 | -0.007 | -9.17
-12.5 | -0.629 | 0.08563 | -0.006 | -7.344
-12 | -0.606 | 0.0751 | -0.007 | -8.065
-11.5 | -0.655 | 0.02525 | -0.012 | -25.961
-11 | -0.639 | 0.0188 | -0.013 | -34.014
-10.5 | -0.617 | 0.01503 | -0.014 | -41.053
-10 | -0.488 | 0.06746 | -0.007 | -7.228
-9.5 | -0.466 | 0.05605 | -0.01 | -8.317
-9 | -0.522 | 0.01268 | -0.016 | -41.215
-8.5 | -0.756 | 0.01141 | -0.017 | -66.221
-8 | -0.781 | 0.01046 | -0.018 | -74.733
-7.5 | -0.767 | 0.00896 | -0.019 | -85.62
-7 | -0.734 | 0.00912 | -0.02 | -80.519
-6.5 | -0.686 | 0.00851 | -0.02 | -80.642
-6 | -0.631 | 0.00804 | -0.021 | -78.519
-5.5 | -0.571 | 0.0077 | -0.022 | -74.199
-5 | -0.508 | 0.00743 | -0.023 | -68.452
-4.5 | -0.443 | 0.00711 | -0.023 | -62.287
-4 | -0.376 | 0.00687 | -0.024 | -54.676
-3.5 | -0.307 | 0.00672 | -0.025 | -45.712
-3 | -0.238 | 0.00649 | -0.026 | -36.638
-2.5 | -0.168 | 0.00611 | -0.027 | -27.465
-2 | -0.097 | 0.00593 | -0.027 | -16.421
-1.5 | -0.027 | 0.00561 | -0.028 | -4.812
-1 | 0.044 | 0.00538 | -0.029 | 8.148
-0.5 | 0.115 | 0.0052 | -0.03 | 22.044
0 | 0.185 | 0.0051 | -0.031 | 36.362
0.5 | 0.256 | 0.00543 | -0.031 | 47.16
1 | 0.327 | 0.00541 | -0.032 | 60.411
1.5 | 0.398 | 0.00565 | -0.033 | 70.364
2 | 0.468 | 0.00593 | -0.034 | 78.997
2.5 | 0.539 | 0.00635 | -0.035 | 84.899
3 | 0.61 | 0.00678 | -0.035 | 89.955
3.5 | 0.676 | 0.00736 | -0.036 | 91.859
4 | 0.744 | 0.00784 | -0.037 | 94.933
4.5 | 0.804 | 0.00868 | -0.038 | 92.688
5 | 0.867 | 0.00912 | -0.038 | 95.054
5.5 | 0.927 | 0.00961 | -0.039 | 96.435
6 | 0.984 | 0.01018 | -0.04 | 96.63
6.5 | 1.037 | 0.01081 | -0.04 | 95.881
7 | 1.085 | 0.0115 | -0.041 | 94.321
7.5 | 1.122 | 0.01226 | -0.042 | 91.487
8 | 1.143 | 0.01316 | -0.042 | 86.852
8.5 | 1.14 | 0.0142 | -0.043 | 80.27
9 | 1.083 | 0.01593 | -0.043 | 67.967
9.5 | 0.718 | 0.01908 | -0.044 | 37.632
10 | 0.753 | 0.01851 | -0.044 | 40.67
10.5 | 0.779 | 0.02158 | -0.045 | 36.095
11 | 0.793 | 0.02781 | -0.044 | 28.524
11.5 | 0.844 | 0.02211 | -0.046 | 38.17
12 | 0.871 | 0.02492 | -0.047 | 34.957
12.5 | 0.892 | 0.03019 | -0.047 | 29.528
13 | 0.811 | 0.08469 | -0.033 | 9.581
13.5 | 0.845 | 0.0839 | -0.035 | 10.07
14 | 0.863 | 0.09674 | -0.033 | 8.917
14.5 | 0.896 | 0.09845 | -0.035 | 9.106
15 | 0.908 | 0.12083 | -0.031 | 7.518
15.5 | 0.936 | 0.13054 | -0.031 | 7.172
16 | 0.966 | 0.13455 | -0.033 | 7.179
16.5 | 0.99 | 0.14922 | -0.033 | 6.638
17 | 1.019 | 0.15469 | -0.034 | 6.588
17.5 | 1.048 | 0.16119 | -0.035 | 6.5
18 | 1.077 | 0.16276 | -0.036 | 6.616
18.5 | 1.102 | 0.17735 | -0.036 | 6.214
19 | 1.13 | 0.18001 | -0.037 | 6.279
19.5 | 1.158 | 0.1977 | -0.038 | 5.858
20 | 1.187 | 0.19937 | -0.039 | 5.955

## 152. Re 20M Mach 0.50 (2)
BIGFOIL.COM POLAR EXPORT
NACA64-216 a=0.5
NACA64-216 a=0.5 |  |  |  | Cl Max: | 1.3864 | at alpha= | 11 | deg
XFOIL ncrit=9 |  |  |  | L/D Max: | 118.089 | at alpha= | 7 | deg
Re: | 20000000 |  |  | Cd Min: | 0.12171 | at alpha= | 16 | deg
Mach: | 0.5 |  |  | Cl=0 at alpha= | -1.3779 | deg
|  |  |  | @ Cl=0.1, Cd= | 0.004136
|  |  |  | @ Cl=0.4, Cd= | 0.0039365
|  |  |  | @ Cl=0.6, Cd= | 0.005548
alpha (deg) | Cl | Cd | Cm | Cl/Cd
-14 | -0.8133 | 0.09333 | -0.0458 | -8.7142
-13.5 | -0.8268 | 0.08114 | -0.0539 | -10.1898
-13 | -0.843 | 0.06912 | -0.0625 | -12.1962
-12.5 | -0.8678 | 0.05758 | -0.0703 | -15.0712
-12 | -0.8964 | 0.04734 | -0.0761 | -18.9354
-11.5 | -0.9286 | 0.03823 | -0.0796 | -24.2898
-11 | -0.9616 | 0.03034 | -0.0803 | -31.6941
-10.5 | -0.9958 | 0.02351 | -0.0778 | -42.3564
-10 | -1.0264 | 0.01795 | -0.0718 | -57.1811
-9.5 | -1.0583 | 0.01366 | -0.0615 | -77.4744
-9 | -1.0665 | 0.01113 | -0.049 | -95.8221
-8.5 | -1.0212 | 0.00946 | -0.0422 | -107.9493
-8 | -0.9535 | 0.00866 | -0.0382 | -110.1039
-7.5 | -0.881 | 0.00815 | -0.0355 | -108.0982
-7 | -0.8076 | 0.00774 | -0.0336 | -104.3411
-6.5 | -0.7339 | 0.0074 | -0.0321 | -99.1757
-6 | -0.6612 | 0.00706 | -0.031 | -93.6544
-5.5 | -0.5882 | 0.00677 | -0.0303 | -86.8833
-5 | -0.5156 | 0.00653 | -0.0299 | -78.9587
-4.5 | -0.4434 | 0.00628 | -0.0297 | -70.6051
-4 | -0.3713 | 0.00608 | -0.0298 | -61.0691
-3.5 | -0.2996 | 0.00589 | -0.0301 | -50.8659
-3 | -0.2282 | 0.00568 | -0.0305 | -40.1761
-2.5 | -0.1577 | 0.00543 | -0.0309 | -29.0424
-2 | -0.0873 | 0.00517 | -0.0316 | -16.8859
-1.5 | -0.017 | 0.00488 | -0.0323 | -3.4836
-1 | 0.0526 | 0.00456 | -0.033 | 11.5351
-0.5 | 0.1208 | 0.00395 | -0.0338 | 30.5823
0 | 0.1919 | 0.00384 | -0.0348 | 49.974
0.5 | 0.2635 | 0.00379 | -0.0359 | 69.5251
1 | 0.3356 | 0.00381 | -0.0369 | 88.084
1.5 | 0.4069 | 0.00395 | -0.0379 | 103.0127
2.5 | 0.5426 | 0.00487 | -0.0387 | 111.4168
3 | 0.6061 | 0.00562 | -0.0383 | 107.847
3.5 | 0.6713 | 0.00619 | -0.038 | 108.4491
4 | 0.7376 | 0.00663 | -0.0375 | 111.2519
4.5 | 0.8015 | 0.00716 | -0.0366 | 111.9413
5 | 0.8645 | 0.00769 | -0.0353 | 112.4187
5.5 | 0.9295 | 0.00809 | -0.034 | 114.8949
6 | 0.9934 | 0.00848 | -0.0322 | 117.1462
6.5 | 1.0543 | 0.00894 | -0.0298 | 117.9306
7 | 1.1124 | 0.00942 | -0.0267 | 118.0892
7.5 | 1.145 | 0.01008 | -0.0193 | 113.5913
8 | 1.183 | 0.01101 | -0.0134 | 107.4478
8.5 | 1.2233 | 0.01219 | -0.0082 | 100.3527
9 | 1.2623 | 0.01366 | -0.0032 | 92.4085
9.5 | 1.3019 | 0.01531 | 0.0016 | 85.0359
10 | 1.3382 | 0.01729 | 0.0066 | 77.3973
10.5 | 1.3686 | 0.01973 | 0.0119 | 69.3664
11 | 1.3864 | 0.023 | 0.0175 | 60.2783
11.5 | 1.3812 | 0.02776 | 0.0231 | 49.755
12 | 1.3618 | 0.03391 | 0.0276 | 40.1592
12.5 | 1.3367 | 0.04108 | 0.0305 | 32.5389
13 | 1.3027 | 0.04974 | 0.0313 | 26.1902
13.5 | 1.2717 | 0.05923 | 0.03 | 21.4705
14 | 1.2365 | 0.07011 | 0.0266 | 17.6366
14.5 | 1.2051 | 0.08176 | 0.0213 | 14.7395
15 | 1.1744 | 0.09459 | 0.0142 | 12.4157
15.5 | 1.1471 | 0.10809 | 0.0057 | 10.6125
16 | 1.1252 | 0.12171 | -0.0033 | 9.2449