## index
index | Re | Mach | Datasource
1 | 50000 | 0 | JavaFoil+Calcfoil stall+Eppler ext transition
2 | 50000 | 0 | XFOIL ncrit=9
3 | 50000 | 0.1 | JavaFoil+Calcfoil stall+Eppler ext transition
4 | 50000 | 0.1 | XFOIL ncrit=9
5 | 50000 | 0.25 | JavaFoil+Calcfoil stall+Eppler ext transition
6 | 50000 | 0.25 | XFOIL ncrit=9
7 | 50000 | 0.5 | JavaFoil+Calcfoil stall+Eppler ext transition
8 | 50000 | 0.5 | XFOIL ncrit=9
9 | 100000 | 0 | JavaFoil+Calcfoil stall+Eppler ext transition
10 | 100000 | 0 | XFOIL ncrit=9
11 | 100000 | 0.1 | JavaFoil+Calcfoil stall+Eppler ext transition
12 | 100000 | 0.1 | XFOIL ncrit=9
13 | 100000 | 0.25 | JavaFoil+Calcfoil stall+Eppler ext transition
14 | 100000 | 0.25 | XFOIL ncrit=9
15 | 100000 | 0.5 | JavaFoil+Calcfoil stall+Eppler ext transition
16 | 100000 | 0.5 | XFOIL ncrit=9
17 | 250000 | 0 | JavaFoil+Calcfoil stall+Eppler ext transition
18 | 250000 | 0 | XFOIL ncrit=9
19 | 250000 | 0.1 | JavaFoil+Calcfoil stall+Eppler ext transition
20 | 250000 | 0.1 | XFOIL ncrit=9
21 | 250000 | 0.25 | JavaFoil+Calcfoil stall+Eppler ext transition
22 | 250000 | 0.25 | XFOIL ncrit=9
23 | 250000 | 0.5 | JavaFoil+Calcfoil stall+Eppler ext transition
24 | 250000 | 0.5 | XFOIL ncrit=9
25 | 500000 | 0 | JavaFoil+Calcfoil stall+Eppler ext transition
26 | 500000 | 0 | XFOIL ncrit=9
27 | 500000 | 0.1 | JavaFoil+Calcfoil stall+Eppler ext transition
28 | 500000 | 0.1 | XFOIL ncrit=9
29 | 500000 | 0.25 | JavaFoil+Calcfoil stall+Eppler ext transition
30 | 500000 | 0.25 | XFOIL ncrit=9
31 | 500000 | 0.5 | JavaFoil+Calcfoil stall+Eppler ext transition
32 | 500000 | 0.5 | XFOIL ncrit=9
33 | 750000 | 0 | JavaFoil+Calcfoil stall+Eppler ext transition
34 | 750000 | 0 | XFOIL ncrit=9
35 | 750000 | 0.1 | JavaFoil+Calcfoil stall+Eppler ext transition
36 | 750000 | 0.1 | XFOIL ncrit=9
37 | 750000 | 0.25 | JavaFoil+Calcfoil stall+Eppler ext transition
38 | 750000 | 0.25 | XFOIL ncrit=9
39 | 750000 | 0.5 | JavaFoil+Calcfoil stall+Eppler ext transition
40 | 750000 | 0.5 | XFOIL ncrit=9
41 | 1000000 | 0 | JavaFoil+Calcfoil stall+Eppler ext transition
42 | 1000000 | 0 | XFOIL ncrit=9
43 | 1000000 | 0.1 | JavaFoil+Calcfoil stall+Eppler ext transition
44 | 1000000 | 0.1 | XFOIL ncrit=9
45 | 1000000 | 0.25 | JavaFoil+Calcfoil stall+Eppler ext transition
46 | 1000000 | 0.25 | XFOIL ncrit=9
47 | 1000000 | 0.5 | JavaFoil+Calcfoil stall+Eppler ext transition
48 | 1000000 | 0.5 | XFOIL ncrit=9
49 | 2000000 | 0 | JavaFoil+Calcfoil stall+Eppler ext transition
50 | 2000000 | 0 | XFOIL ncrit=9
51 | 2000000 | 0.1 | JavaFoil+Calcfoil stall+Eppler ext transition
52 | 2000000 | 0.1 | XFOIL ncrit=9
53 | 2000000 | 0.25 | JavaFoil+Calcfoil stall+Eppler ext transition
54 | 2000000 | 0.25 | XFOIL ncrit=9
55 | 2000000 | 0.5 | JavaFoil+Calcfoil stall+Eppler ext transition
56 | 2000000 | 0.5 | XFOIL ncrit=9
57 | 3000000 | 0 | JavaFoil+Calcfoil stall+Eppler ext transition
58 | 3000000 | 0 | XFOIL ncrit=9
59 | 3000000 | 0.1 | JavaFoil+Calcfoil stall+Eppler ext transition
60 | 3000000 | 0.1 | XFOIL ncrit=9
61 | 3000000 | 0.25 | JavaFoil+Calcfoil stall+Eppler ext transition
62 | 3000000 | 0.25 | XFOIL ncrit=9
63 | 3000000 | 0.5 | JavaFoil+Calcfoil stall+Eppler ext transition
64 | 3000000 | 0.5 | XFOIL ncrit=9
65 | 4000000 | 0 | JavaFoil+Calcfoil stall+Eppler ext transition
66 | 4000000 | 0 | XFOIL ncrit=9
67 | 4000000 | 0.1 | JavaFoil+Calcfoil stall+Eppler ext transition
68 | 4000000 | 0.1 | XFOIL ncrit=9
69 | 4000000 | 0.25 | JavaFoil+Calcfoil stall+Eppler ext transition
70 | 4000000 | 0.25 | XFOIL ncrit=9
71 | 4000000 | 0.5 | JavaFoil+Calcfoil stall+Eppler ext transition
72 | 4000000 | 0.5 | XFOIL ncrit=9
73 | 5000000 | 0 | JavaFoil+Calcfoil stall+Eppler ext transition
74 | 5000000 | 0 | XFOIL ncrit=9
75 | 5000000 | 0.1 | JavaFoil+Calcfoil stall+Eppler ext transition
76 | 5000000 | 0.1 | XFOIL ncrit=9
77 | 5000000 | 0.25 | JavaFoil+Calcfoil stall+Eppler ext transition
78 | 5000000 | 0.25 | XFOIL ncrit=9
79 | 5000000 | 0.5 | JavaFoil+Calcfoil stall+Eppler ext transition
80 | 5000000 | 0.5 | XFOIL ncrit=9
81 | 6000000 | 0 | JavaFoil+Calcfoil stall+Eppler ext transition
82 | 6000000 | 0 | XFOIL ncrit=9
83 | 6000000 | 0.1 | JavaFoil+Calcfoil stall+Eppler ext transition
84 | 6000000 | 0.1 | XFOIL ncrit=9
85 | 6000000 | 0.25 | JavaFoil+Calcfoil stall+Eppler ext transition
86 | 6000000 | 0.25 | XFOIL ncrit=9
87 | 6000000 | 0.5 | JavaFoil+Calcfoil stall+Eppler ext transition
88 | 6000000 | 0.5 | XFOIL ncrit=9
89 | 7000000 | 0 | JavaFoil+Calcfoil stall+Eppler ext transition
90 | 7000000 | 0 | XFOIL ncrit=9
91 | 7000000 | 0.1 | JavaFoil+Calcfoil stall+Eppler ext transition
92 | 7000000 | 0.1 | XFOIL ncrit=9
93 | 7000000 | 0.25 | JavaFoil+Calcfoil stall+Eppler ext transition
94 | 7000000 | 0.25 | XFOIL ncrit=9
95 | 7000000 | 0.5 | JavaFoil+Calcfoil stall+Eppler ext transition
96 | 7000000 | 0.5 | XFOIL ncrit=9
97 | 8000000 | 0 | JavaFoil+Calcfoil stall+Eppler ext transition
98 | 8000000 | 0 | XFOIL ncrit=9
99 | 8000000 | 0.1 | JavaFoil+Calcfoil stall+Eppler ext transition
100 | 8000000 | 0.1 | XFOIL ncrit=9
101 | 8000000 | 0.25 | JavaFoil+Calcfoil stall+Eppler ext transition
102 | 8000000 | 0.25 | XFOIL ncrit=9
103 | 8000000 | 0.5 | JavaFoil+Calcfoil stall+Eppler ext transition
104 | 8000000 | 0.5 | XFOIL ncrit=9
105 | 10000000 | 0 | JavaFoil+Calcfoil stall+Eppler ext transition
106 | 10000000 | 0 | XFOIL ncrit=9
107 | 10000000 | 0.1 | JavaFoil+Calcfoil stall+Eppler ext transition
108 | 10000000 | 0.1 | XFOIL ncrit=9
109 | 10000000 | 0.25 | JavaFoil+Calcfoil stall+Eppler ext transition
110 | 10000000 | 0.25 | XFOIL ncrit=9
111 | 10000000 | 0.5 | JavaFoil+Calcfoil stall+Eppler ext transition
112 | 10000000 | 0.5 | XFOIL ncrit=9
113 | 12000000 | 0 | JavaFoil+Calcfoil stall+Eppler ext transition
114 | 12000000 | 0 | XFOIL ncrit=9
115 | 12000000 | 0.1 | JavaFoil+Calcfoil stall+Eppler ext transition
116 | 12000000 | 0.1 | XFOIL ncrit=9
117 | 12000000 | 0.25 | JavaFoil+Calcfoil stall+Eppler ext transition
118 | 12000000 | 0.25 | XFOIL ncrit=9
119 | 12000000 | 0.5 | JavaFoil+Calcfoil stall+Eppler ext transition
120 | 12000000 | 0.5 | XFOIL ncrit=9
121 | 14000000 | 0 | JavaFoil+Calcfoil stall+Eppler ext transition
122 | 14000000 | 0 | XFOIL ncrit=9
123 | 14000000 | 0.1 | JavaFoil+Calcfoil stall+Eppler ext transition
124 | 14000000 | 0.1 | XFOIL ncrit=9
125 | 14000000 | 0.25 | JavaFoil+Calcfoil stall+Eppler ext transition
126 | 14000000 | 0.25 | XFOIL ncrit=9
127 | 14000000 | 0.5 | JavaFoil+Calcfoil stall+Eppler ext transition
128 | 14000000 | 0.5 | XFOIL ncrit=9
129 | 16000000 | 0 | JavaFoil+Calcfoil stall+Eppler ext transition
130 | 16000000 | 0 | XFOIL ncrit=9
131 | 16000000 | 0.1 | JavaFoil+Calcfoil stall+Eppler ext transition
132 | 16000000 | 0.1 | XFOIL ncrit=9
133 | 16000000 | 0.25 | JavaFoil+Calcfoil stall+Eppler ext transition
134 | 16000000 | 0.25 | XFOIL ncrit=9
135 | 16000000 | 0.5 | JavaFoil+Calcfoil stall+Eppler ext transition
136 | 16000000 | 0.5 | XFOIL ncrit=9
137 | 18000000 | 0 | JavaFoil+Calcfoil stall+Eppler ext transition
138 | 18000000 | 0 | XFOIL ncrit=9
139 | 18000000 | 0.1 | JavaFoil+Calcfoil stall+Eppler ext transition
140 | 18000000 | 0.1 | XFOIL ncrit=9
141 | 18000000 | 0.25 | JavaFoil+Calcfoil stall+Eppler ext transition
142 | 18000000 | 0.25 | XFOIL ncrit=9
143 | 18000000 | 0.5 | JavaFoil+Calcfoil stall+Eppler ext transition
144 | 18000000 | 0.5 | XFOIL ncrit=9
145 | 20000000 | 0 | JavaFoil+Calcfoil stall+Eppler ext transition
146 | 20000000 | 0 | XFOIL ncrit=9
147 | 20000000 | 0.1 | JavaFoil+Calcfoil stall+Eppler ext transition
148 | 20000000 | 0.1 | XFOIL ncrit=9
149 | 20000000 | 0.25 | JavaFoil+Calcfoil stall+Eppler ext transition
150 | 20000000 | 0.25 | XFOIL ncrit=9
151 | 20000000 | 0.5 | JavaFoil+Calcfoil stall+Eppler ext transition
152 | 20000000 | 0.5 | XFOIL ncrit=9

## 1. Re 50k Mach 0.00 (1)
BIGFOIL.COM POLAR EXPORT
NACA67-713 a=0.2
NACA67-713 a=0.2 |  |  |  | Cl Max: | 1.394 | at alpha= | 9 | deg
JavaFoil+Calcfoil stall+Eppler ext transition |  |  |  | L/D Max: | 43.06 | at alpha= | 6.5 | deg
Re: | 50000 |  |  | Cd Min: | 0.0151 | at alpha= | 0 | deg
Mach: | 0 |  |  | Cl=0 at alpha= | -3.7396 | deg
|  |  |  | @ Cl=0.1, Cd= | 0.041545
|  |  |  | @ Cl=0.4, Cd= | 0.021589
|  |  |  | @ Cl=0.6, Cd= | 0.020304
alpha (deg) | Cl | Cd | Cm | Cl/Cd
-17 | -0.335 | 0.37146 | -0.012 | -0.903
-16.5 | -0.347 | 0.35909 | -0.012 | -0.968
-16 | -0.359 | 0.32347 | -0.012 | -1.111
-15.5 | -0.371 | 0.29706 | -0.012 | -1.249
-15 | -0.382 | 0.29574 | -0.012 | -1.292
-14.5 | -0.393 | 0.24987 | -0.013 | -1.572
-14 | -0.402 | 0.23682 | -0.013 | -1.7
-13.5 | -0.411 | 0.22748 | -0.012 | -1.806
-13 | -0.418 | 0.1979 | -0.013 | -2.111
-12.5 | -0.423 | 0.18858 | -0.012 | -2.243
-12 | -0.426 | 0.17237 | -0.012 | -2.471
-11.5 | -0.426 | 0.14656 | -0.013 | -2.909
-11 | -0.424 | 0.13394 | -0.013 | -3.166
-10.5 | -0.418 | 0.12193 | -0.013 | -3.431
-10 | -0.409 | 0.1126 | -0.014 | -3.636
-9.5 | -0.397 | 0.10735 | -0.013 | -3.694
-9 | -0.38 | 0.09884 | -0.014 | -3.844
-8.5 | -0.359 | 0.08993 | -0.014 | -3.996
-8 | -0.335 | 0.07945 | -0.015 | -4.215
-7.5 | -0.307 | 0.07362 | -0.016 | -4.164
-7 | -0.275 | 0.06833 | -0.018 | -4.02
-6.5 | -0.24 | 0.06306 | -0.021 | -3.799
-6 | -0.201 | 0.05875 | -0.022 | -3.425
-5.5 | -0.16 | 0.0558 | -0.022 | -2.87
-5 | -0.117 | 0.05238 | -0.023 | -2.231
-4.5 | -0.072 | 0.04933 | -0.024 | -1.454
-4 | -0.025 | 0.04709 | -0.024 | -0.533
-3.5 | 0.023 | 0.04443 | -0.025 | 0.507
-3 | 0.071 | 0.04253 | -0.026 | 1.666
-2.5 | 0.119 | 0.0409 | -0.026 | 2.921
-2 | 0.168 | 0.03982 | -0.027 | 4.227
-1.5 | 0.217 | 0.03872 | -0.028 | 5.616
-1 | 0.267 | 0.03799 | -0.029 | 7.023
-0.5 | 0.317 | 0.03743 | -0.031 | 8.457
0 | 0.434 | 0.0151 | -0.033 | 28.725
0.5 | 0.492 | 0.0202 | -0.065 | 24.344
1 | 0.551 | 0.02038 | -0.066 | 27.017
1.5 | 0.609 | 0.02029 | -0.065 | 30.022
2 | 0.668 | 0.02064 | -0.067 | 32.342
2.5 | 0.726 | 0.02106 | -0.068 | 34.479
3 | 0.785 | 0.02152 | -0.069 | 36.454
3.5 | 0.843 | 0.0221 | -0.07 | 38.147
4 | 0.901 | 0.02277 | -0.071 | 39.551
4.5 | 0.958 | 0.0235 | -0.072 | 40.766
5 | 1.015 | 0.02435 | -0.073 | 41.681
5.5 | 1.07 | 0.02526 | -0.074 | 42.334
6 | 1.123 | 0.02614 | -0.075 | 42.981
6.5 | 1.176 | 0.02731 | -0.076 | 43.06
7 | 1.226 | 0.0285 | -0.077 | 43.029
7.5 | 1.273 | 0.02978 | -0.078 | 42.75
8 | 1.32 | 0.0333 | -0.079 | 39.634
8.5 | 1.359 | 0.03501 | -0.08 | 38.808
9 | 1.394 | 0.03658 | -0.081 | 38.11
9.5 | 1.198 | 0.07038 | -0.043 | 17.016
10 | 1.218 | 0.07564 | -0.04 | 16.107
10.5 | 1.236 | 0.08142 | -0.037 | 15.183
11 | 1.25 | 0.08777 | -0.031 | 14.239
11.5 | 1.256 | 0.0948 | -0.028 | 13.245
12 | 1.256 | 0.10001 | -0.026 | 12.561
12.5 | 1.252 | 0.10933 | -0.026 | 11.447
13 | 1.241 | 0.11635 | -0.024 | 10.668
13.5 | 1.226 | 0.12842 | -0.024 | 9.545
14 | 1.205 | 0.14062 | -0.022 | 8.573

## 2. Re 50k Mach 0.00 (2)
BIGFOIL.COM POLAR EXPORT
NACA67-713 a=0.2
NACA67-713 a=0.2 |  |  |  | Cl Max: | 1.2188 | at alpha= | 14.5 | deg
XFOIL ncrit=9 |  |  |  | L/D Max: | 20.6896 | at alpha= | 13 | deg
Re: | 50000 |  |  | Cd Min: | 0.23049 | at alpha= | 19.5 | deg
Mach: | 0 |  |  | Cl=0 at alpha= | 2.4471 | deg
|  |  |  | @ Cl=0.1, Cd= | 0.050999
|  |  |  | @ Cl=0.4, Cd= | 0.06087
|  |  |  | @ Cl=0.6, Cd= | 0.07678
alpha (deg) | Cl | Cd | Cm | Cl/Cd
-8.5 | -0.4272 | 0.12001 | -0.0231 | -3.5597
-8 | -0.467 | 0.11704 | -0.0215 | -3.9901
-7.5 | -0.5188 | 0.11506 | -0.0182 | -4.509
-7 | -0.5086 | 0.10657 | -0.0138 | -4.7725
-6.5 | -0.5522 | 0.10428 | -0.0126 | -5.2954
-6 | -0.5462 | 0.09607 | -0.0082 | -5.6854
-5.5 | -0.5529 | 0.08989 | -0.0051 | -6.1509
-4.5 | -0.5567 | 0.07849 | 0.0003 | -7.0926
-4 | -0.5551 | 0.07164 | 0.0061 | -7.7485
-3.5 | -0.5597 | 0.06523 | 0.0141 | -8.5804
-3 | -0.5593 | 0.05877 | 0.0218 | -9.5168
-2.5 | -0.5461 | 0.05271 | 0.0272 | -10.3605
-2 | -0.513 | 0.04725 | 0.0274 | -10.8571
-1.5 | -0.4275 | 0.04503 | 0.0152 | -9.4937
-1 | -0.3189 | 0.04732 | 0.0059 | -6.7392
-0.5 | -0.2711 | 0.04524 | 0.0072 | -5.9925
0 | -0.2262 | 0.04393 | 0.0086 | -5.1491
0.5 | -0.1848 | 0.04323 | 0.0097 | -4.2748
1 | -0.1385 | 0.04335 | 0.0101 | -3.1949
1.5 | -0.0936 | 0.04415 | 0.0104 | -2.12
2 | -0.0583 | 0.04501 | 0.0121 | -1.2953
2.5 | 0.0069 | 0.04741 | 0.0077 | 0.14554
3 | 0.1423 | 0.05263 | -0.0098 | 2.7038
3.5 | 0.2811 | 0.05572 | -0.0242 | 5.0449
4 | 0.3303 | 0.05752 | -0.0249 | 5.7424
4.5 | 0.3688 | 0.05931 | -0.0241 | 6.2182
5 | 0.4074 | 0.06124 | -0.0234 | 6.6525
5.5 | 0.4578 | 0.06326 | -0.0242 | 7.2368
6 | 0.4745 | 0.06563 | -0.0214 | 7.2299
6.5 | 0.5288 | 0.06785 | -0.0226 | 7.7937
7 | 0.5364 | 0.07107 | -0.0197 | 7.5475
7.5 | 0.5624 | 0.07434 | -0.0188 | 7.5652
8 | 0.6074 | 0.07726 | -0.0194 | 7.8618
8.5 | 0.6205 | 0.08134 | -0.0179 | 7.6285
9 | 0.632 | 0.08567 | -0.0166 | 7.3771
9.5 | 0.6593 | 0.08954 | -0.0162 | 7.3632
10 | 0.6833 | 0.0936 | -0.0156 | 7.3002
10.5 | 0.7246 | 0.09648 | -0.0152 | 7.5104
12 | 0.8342 | 0.10198 | -0.0095 | 8.18
12.5 | 0.8857 | 0.09829 | -0.0041 | 9.0111
13 | 1.1551 | 0.05583 | 0.0165 | 20.6896
13.5 | 1.1968 | 0.06014 | 0.0182 | 19.9002
14 | 1.2135 | 0.06643 | 0.0205 | 18.2673
14.5 | 1.2188 | 0.0737 | 0.0226 | 16.5373
15 | 1.1791 | 0.08307 | 0.0248 | 14.1941
15.5 | 1.1215 | 0.09521 | 0.024 | 11.7792
16 | 1.0567 | 0.11101 | 0.019 | 9.519
17.5 | 0.8023 | 0.20147 | -0.0356 | 3.9822
18 | 0.8203 | 0.21003 | -0.0381 | 3.9056
18.5 | 0.837 | 0.21785 | -0.0406 | 3.8421
19 | 0.8612 | 0.22762 | -0.0426 | 3.7835
19.5 | 0.8609 | 0.23049 | -0.0468 | 3.7351

## 3. Re 50k Mach 0.10 (1)
BIGFOIL.COM POLAR EXPORT
NACA67-713 a=0.2
NACA67-713 a=0.2 |  |  |  | Cl Max: | 1.398 | at alpha= | 9 | deg
JavaFoil+Calcfoil stall+Eppler ext transition |  |  |  | L/D Max: | 42.939 | at alpha= | 6.5 | deg
Re: | 50000 |  |  | Cd Min: | 0.01515 | at alpha= | 0 | deg
Mach: | 0.1 |  |  | Cl=0 at alpha= | -3.7396 | deg
|  |  |  | @ Cl=0.1, Cd= | 0.0416
|  |  |  | @ Cl=0.4, Cd= | 0.021969
|  |  |  | @ Cl=0.6, Cd= | 0.020378
alpha (deg) | Cl | Cd | Cm | Cl/Cd
-16.5 | -0.305 | 0.38911 | -0.012 | -0.783
-16 | -0.319 | 0.3973 | -0.012 | -0.802
-15.5 | -0.333 | 0.35959 | -0.012 | -0.925
-15 | -0.346 | 0.33397 | -0.012 | -1.037
-14.5 | -0.359 | 0.27118 | -0.013 | -1.325
-14 | -0.372 | 0.24692 | -0.013 | -1.505
-13.5 | -0.383 | 0.2449 | -0.012 | -1.563
-13 | -0.393 | 0.21261 | -0.013 | -1.846
-12.5 | -0.401 | 0.20157 | -0.013 | -1.987
-12 | -0.406 | 0.18439 | -0.013 | -2.204
-11.5 | -0.41 | 0.15668 | -0.013 | -2.615
-11 | -0.41 | 0.14189 | -0.014 | -2.89
-10.5 | -0.407 | 0.12831 | -0.014 | -3.172
-10 | -0.4 | 0.11655 | -0.014 | -3.435
-9.5 | -0.39 | 0.11048 | -0.013 | -3.527
-9 | -0.375 | 0.10153 | -0.014 | -3.692
-8.5 | -0.356 | 0.09219 | -0.014 | -3.86
-8 | -0.333 | 0.08069 | -0.015 | -4.123
-7.5 | -0.305 | 0.07407 | -0.016 | -4.122
-7 | -0.274 | 0.06873 | -0.017 | -3.989
-6.5 | -0.24 | 0.06412 | -0.021 | -3.736
-6 | -0.202 | 0.05895 | -0.022 | -3.418
-5.5 | -0.161 | 0.0564 | -0.023 | -2.847
-5 | -0.117 | 0.05221 | -0.023 | -2.245
-4.5 | -0.072 | 0.04968 | -0.024 | -1.449
-4 | -0.025 | 0.04678 | -0.024 | -0.539
-3.5 | 0.023 | 0.04433 | -0.025 | 0.511
-3 | 0.071 | 0.04247 | -0.026 | 1.676
-2.5 | 0.12 | 0.041 | -0.026 | 2.928
-2 | 0.169 | 0.03983 | -0.027 | 4.246
-1.5 | 0.219 | 0.0388 | -0.028 | 5.633
-1 | 0.268 | 0.03806 | -0.029 | 7.045
-0.5 | 0.318 | 0.0375 | -0.031 | 8.482
0 | 0.436 | 0.01515 | -0.033 | 28.765
0.5 | 0.494 | 0.02029 | -0.065 | 24.37
1 | 0.553 | 0.02045 | -0.066 | 27.058
1.5 | 0.612 | 0.02036 | -0.066 | 30.065
2 | 0.671 | 0.0207 | -0.067 | 32.403
2.5 | 0.73 | 0.02114 | -0.068 | 34.514
3 | 0.789 | 0.02161 | -0.069 | 36.485
3.5 | 0.847 | 0.02222 | -0.07 | 38.128
4 | 0.905 | 0.02288 | -0.071 | 39.543
4.5 | 0.963 | 0.02362 | -0.072 | 40.762
5 | 1.02 | 0.02449 | -0.073 | 41.634
5.5 | 1.075 | 0.02542 | -0.074 | 42.269
6 | 1.129 | 0.02632 | -0.075 | 42.885
6.5 | 1.181 | 0.02751 | -0.076 | 42.939
7 | 1.232 | 0.02874 | -0.077 | 42.864
7.5 | 1.279 | 0.03006 | -0.078 | 42.538
8 | 1.325 | 0.03365 | -0.08 | 39.375
8.5 | 1.364 | 0.03533 | -0.08 | 38.591
9 | 1.398 | 0.03696 | -0.081 | 37.834
9.5 | 1.2 | 0.07079 | -0.043 | 16.958
10 | 1.22 | 0.07604 | -0.04 | 16.049
10.5 | 1.237 | 0.08227 | -0.037 | 15.041
11 | 1.249 | 0.08844 | -0.03 | 14.126
11.5 | 1.254 | 0.09597 | -0.029 | 13.062
12 | 1.251 | 0.10211 | -0.026 | 12.256
12.5 | 1.244 | 0.10911 | -0.025 | 11.399
13 | 1.23 | 0.11897 | -0.024 | 10.339
13.5 | 1.211 | 0.12975 | -0.024 | 9.332
14 | 1.186 | 0.14229 | -0.021 | 8.337

## 4. Re 50k Mach 0.10 (2)
BIGFOIL.COM POLAR EXPORT
NACA67-713 a=0.2
NACA67-713 a=0.2 |  |  |  | Cl Max: | 1.2088 | at alpha= | 14.5 | deg
XFOIL ncrit=9 |  |  |  | L/D Max: | 20.1876 | at alpha= | 13 | deg
Re: | 50000 |  |  | Cd Min: | 0.2311 | at alpha= | 19.5 | deg
Mach: | 0.1 |  |  | Cl=0 at alpha= | 2.4446 | deg
|  |  |  | @ Cl=0.1, Cd= | 0.051337
|  |  |  | @ Cl=0.4, Cd= | 0.061057
|  |  |  | @ Cl=0.6, Cd= | 0.077372
alpha (deg) | Cl | Cd | Cm | Cl/Cd
-8 | -0.471 | 0.11816 | -0.0218 | -3.9861
-7.5 | -0.5232 | 0.11638 | -0.0186 | -4.4956
-7 | -0.5083 | 0.10735 | -0.014 | -4.735
-6 | -0.5499 | 0.09737 | -0.0087 | -5.6475
-5.5 | -0.038 | 0.07461 | -0.0304 | -0.50932
-5 | -0.0347 | 0.07118 | -0.029 | -0.4875
-4.5 | -0.0322 | 0.06784 | -0.0275 | -0.47465
-3.5 | -0.5625 | 0.06573 | 0.0148 | -8.5577
-3 | -0.5632 | 0.05914 | 0.0229 | -9.5232
-2.5 | -0.5499 | 0.0532 | 0.0276 | -10.3365
-2 | -0.5189 | 0.04744 | 0.0286 | -10.938
-1.5 | -0.4316 | 0.04535 | 0.0155 | -9.5171
-1 | -0.3218 | 0.04771 | 0.0059 | -6.7449
-0.5 | -0.274 | 0.04552 | 0.0072 | -6.0193
0 | -0.2289 | 0.04416 | 0.0086 | -5.1834
0.5 | -0.1872 | 0.04345 | 0.0098 | -4.3084
1 | -0.1409 | 0.04353 | 0.0102 | -3.2368
1.5 | -0.0953 | 0.04435 | 0.0104 | -2.1488
2 | -0.0594 | 0.04523 | 0.0121 | -1.3133
2.5 | 0.0074 | 0.04768 | 0.0074 | 0.1552
3 | 0.1459 | 0.05315 | -0.0106 | 2.7451
3.5 | 0.2916 | 0.05607 | -0.0256 | 5.2006
4 | 0.3428 | 0.05789 | -0.0265 | 5.9216
4.5 | 0.3748 | 0.05955 | -0.0248 | 6.2939
5 | 0.4069 | 0.06147 | -0.0233 | 6.6195
5.5 | 0.4505 | 0.06353 | -0.0232 | 7.0911
6 | 0.4775 | 0.06587 | -0.0215 | 7.2491
6.5 | 0.516 | 0.06837 | -0.0212 | 7.5472
7 | 0.5349 | 0.07145 | -0.0193 | 7.4864
7.5 | 0.567 | 0.07458 | -0.0189 | 7.6026
8 | 0.6047 | 0.07777 | -0.019 | 7.7755
8.5 | 0.6139 | 0.082 | -0.0172 | 7.4866
9 | 0.6293 | 0.08622 | -0.0162 | 7.2988
9.5 | 0.68 | 0.08909 | -0.0168 | 7.6327
10 | 0.6781 | 0.09434 | -0.0152 | 7.1878
10.5 | 0.7158 | 0.09757 | -0.0148 | 7.3363
11 | 0.7468 | 0.1008 | -0.0138 | 7.4087
11.5 | 0.7674 | 0.10453 | -0.0124 | 7.3414
12 | 0.8285 | 0.10332 | -0.0093 | 8.0188
12.5 | 0.8687 | 0.10164 | -0.0046 | 8.5468
13 | 1.1515 | 0.05704 | 0.0176 | 20.1876
13.5 | 1.1923 | 0.06141 | 0.0195 | 19.4154
14 | 1.2047 | 0.06796 | 0.0218 | 17.7266
14.5 | 1.2088 | 0.07535 | 0.0238 | 16.0425
15 | 1.1645 | 0.08525 | 0.0254 | 13.6598
15.5 | 1.1073 | 0.09787 | 0.0238 | 11.314
16 | 1.0473 | 0.11369 | 0.0184 | 9.2119
17.5 | 0.8036 | 0.20216 | -0.0358 | 3.9751
18 | 0.8217 | 0.21076 | -0.0384 | 3.8987
18.5 | 0.8388 | 0.21866 | -0.0409 | 3.8361
19 | 0.8632 | 0.22855 | -0.0429 | 3.7769
19.5 | 0.8619 | 0.2311 | -0.0472 | 3.7296

## 5. Re 50k Mach 0.25 (1)
BIGFOIL.COM POLAR EXPORT
NACA67-713 a=0.2
NACA67-713 a=0.2 |  |  |  | Cl Max: | 1.419 | at alpha= | 9 | deg
JavaFoil+Calcfoil stall+Eppler ext transition |  |  |  | L/D Max: | 42.324 | at alpha= | 6 | deg
Re: | 50000 |  |  | Cd Min: | 0.01548 | at alpha= | 0 | deg
Mach: | 0.25 |  |  | Cl=0 at alpha= | -3.7347 | deg
|  |  |  | @ Cl=0.1, Cd= | 0.042412
|  |  |  | @ Cl=0.4, Cd= | 0.024338
|  |  |  | @ Cl=0.6, Cd= | 0.02077
alpha (deg) | Cl | Cd | Cm | Cl/Cd
-14 | -0.06 | 0.31652 | -0.015 | -0.19
-13.5 | -0.057 | 0.27169 | -0.015 | -0.211
-13 | -0.136 | 0.26946 | -0.015 | -0.505
-12.5 | -0.186 | 0.47888 | -0.014 | -0.388
-12 | -0.225 | 0.36279 | -0.014 | -0.619
-11.5 | -0.257 | 0.28873 | -0.014 | -0.891
-11 | -0.284 | 0.21984 | -0.015 | -1.294
-10.5 | -0.306 | 0.18519 | -0.015 | -1.651
-10 | -0.321 | 0.15725 | -0.015 | -2.04
-9.5 | -0.329 | 0.13326 | -0.015 | -2.471
-9 | -0.331 | 0.12804 | -0.014 | -2.583
-8.5 | -0.325 | 0.104 | -0.015 | -3.127
-8 | -0.313 | 0.09329 | -0.015 | -3.352
-7.5 | -0.294 | 0.08302 | -0.016 | -3.536
-7 | -0.268 | 0.07392 | -0.016 | -3.628
-6.5 | -0.237 | 0.06911 | -0.017 | -3.433
-6 | -0.202 | 0.06263 | -0.022 | -3.224
-5.5 | -0.162 | 0.05741 | -0.023 | -2.825
-5 | -0.119 | 0.05411 | -0.024 | -2.201
-4.5 | -0.073 | 0.05088 | -0.024 | -1.443
-4 | -0.026 | 0.04769 | -0.025 | -0.541
-3.5 | 0.023 | 0.04535 | -0.026 | 0.512
-3 | 0.073 | 0.04333 | -0.026 | 1.685
-2.5 | 0.123 | 0.04163 | -0.027 | 2.959
-2 | 0.174 | 0.04027 | -0.027 | 4.312
-1.5 | 0.224 | 0.03924 | -0.028 | 5.718
-1 | 0.275 | 0.0384 | -0.03 | 7.172
-0.5 | 0.327 | 0.03781 | -0.032 | 8.639
0 | 0.448 | 0.01548 | -0.034 | 28.93
0.5 | 0.508 | 0.02058 | -0.067 | 24.686
1 | 0.569 | 0.02078 | -0.068 | 27.369
1.5 | 0.629 | 0.02076 | -0.068 | 30.302
2 | 0.689 | 0.02116 | -0.069 | 32.576
2.5 | 0.749 | 0.02161 | -0.07 | 34.686
3 | 0.81 | 0.02217 | -0.071 | 36.535
3.5 | 0.87 | 0.0228 | -0.072 | 38.154
4 | 0.929 | 0.02353 | -0.073 | 39.466
4.5 | 0.988 | 0.02438 | -0.074 | 40.537
5 | 1.046 | 0.02526 | -0.075 | 41.405
5.5 | 1.102 | 0.02629 | -0.076 | 41.925
6 | 1.157 | 0.02734 | -0.077 | 42.324
6.5 | 1.211 | 0.02861 | -0.078 | 42.319
7 | 1.261 | 0.02995 | -0.079 | 42.101
7.5 | 1.307 | 0.03148 | -0.08 | 41.535
8 | 1.352 | 0.03534 | -0.082 | 38.269
8.5 | 1.388 | 0.03723 | -0.082 | 37.29
9 | 1.419 | 0.03896 | -0.083 | 36.424
9.5 | 1.212 | 0.07293 | -0.041 | 16.621
10 | 1.227 | 0.07921 | -0.038 | 15.491
10.5 | 1.235 | 0.08512 | -0.033 | 14.512
11 | 1.238 | 0.09367 | -0.03 | 13.218
11.5 | 1.226 | 0.1012 | -0.027 | 12.117
12 | 1.205 | 0.11067 | -0.024 | 10.884
12.5 | 1.173 | 0.12676 | -0.023 | 9.253
13 | 1.131 | 0.13309 | -0.022 | 8.499
13.5 | 1.08 | 0.14922 | -0.019 | 7.235
14 | 1.019 | 0.16676 | -0.016 | 6.109

## 6. Re 50k Mach 0.25 (2)
BIGFOIL.COM POLAR EXPORT
NACA67-713 a=0.2
NACA67-713 a=0.2 |  |  |  | Cl Max: | 1.1379 | at alpha= | 13.5 | deg
XFOIL ncrit=9 |  |  |  | L/D Max: | 17.6331 | at alpha= | 13 | deg
Re: | 50000 |  |  | Cd Min: | 0.22335 | at alpha= | 18.5 | deg
Mach: | 0.25 |  |  | Cl=0 at alpha= | 2.3537 | deg
|  |  |  | @ Cl=0.1, Cd= | 0.05174
|  |  |  | @ Cl=0.4, Cd= | 0.061886
|  |  |  | @ Cl=0.6, Cd= | 0.082954
alpha (deg) | Cl | Cd | Cm | Cl/Cd
-8 | -0.4298 | 0.1181 | -0.0211 | -3.6393
-7.5 | -0.4727 | 0.1153 | -0.019 | -4.0997
-7 | -0.4897 | 0.10939 | -0.0148 | -4.4766
-6.5 | -0.524 | 0.10558 | -0.0115 | -4.9631
-6 | -0.5327 | 0.09912 | -0.0076 | -5.3743
-5.5 | -0.5478 | 0.09333 | -0.0043 | -5.8695
-5 | -0.5649 | 0.08897 | -0.0023 | -6.3493
-4.5 | -0.5673 | 0.08203 | 0.0021 | -6.9158
-4 | -0.5692 | 0.07496 | 0.0092 | -7.5934
-3.5 | -0.5793 | 0.06854 | 0.0184 | -8.452
-3 | -0.583 | 0.06176 | 0.0272 | -9.4398
-2.5 | -0.5729 | 0.05548 | 0.0327 | -10.3262
-2 | -0.5445 | 0.04949 | 0.0331 | -11.0022
-1.5 | -0.4581 | 0.04657 | 0.0185 | -9.8368
-1 | -0.3421 | 0.04895 | 0.0064 | -6.9888
-0.5 | -0.2894 | 0.04715 | 0.0074 | -6.1379
0 | -0.2436 | 0.0455 | 0.0087 | -5.3538
0.5 | -0.2002 | 0.04464 | 0.0099 | -4.4848
1 | -0.1542 | 0.04457 | 0.0106 | -3.4597
1.5 | -0.1061 | 0.0455 | 0.0107 | -2.3319
2 | -0.0481 | 0.04742 | 0.0088 | -1.0143
2.5 | 0.0199 | 0.04989 | 0.0042 | 0.39888
3 | 0.2714 | 0.0557 | -0.029 | 4.8725
3.5 | 0.3128 | 0.05732 | -0.0283 | 5.4571
4 | 0.3565 | 0.0591 | -0.0279 | 6.0321
4.5 | 0.3826 | 0.06079 | -0.0252 | 6.2938
5 | 0.4142 | 0.06278 | -0.0235 | 6.5976
5.5 | 0.4652 | 0.06491 | -0.024 | 7.1668
6 | 0.4773 | 0.06747 | -0.0206 | 7.0743
6.5 | 0.5177 | 0.07008 | -0.0204 | 7.3873
7 | 0.5417 | 0.07324 | -0.0189 | 7.3962
7.5 | 0.5584 | 0.07683 | -0.0172 | 7.268
8 | 0.5806 | 0.08062 | -0.0162 | 7.2017
8.5 | 0.6116 | 0.08435 | -0.0159 | 7.2507
9 | 0.6372 | 0.08835 | -0.0153 | 7.2122
9.5 | 0.6468 | 0.09305 | -0.0142 | 6.9511
10 | 0.6878 | 0.09655 | -0.0141 | 7.1238
10.5 | 0.6974 | 0.10135 | -0.013 | 6.8811
11 | 0.7259 | 0.10517 | -0.0122 | 6.9022
11.5 | 0.7683 | 0.10756 | -0.0107 | 7.143
12 | 0.7828 | 0.11168 | -0.0091 | 7.0093
12.5 | 0.8932 | 0.10048 | 0.0001 | 8.8893
13 | 1.1294 | 0.06405 | 0.0227 | 17.6331
13.5 | 1.1379 | 0.0702 | 0.0252 | 16.2094
14 | 1.1266 | 0.0785 | 0.0265 | 14.3516
14.5 | 1.0917 | 0.08937 | 0.0258 | 12.2155
15 | 1.0535 | 0.1022 | 0.0227 | 10.3082
16 | 0.8411 | 0.16624 | -0.0138 | 5.0596
16.5 | 0.8342 | 0.1793 | -0.0201 | 4.6525
17.5 | 0.8114 | 0.20596 | -0.0371 | 3.9396
18 | 0.831 | 0.21493 | -0.0398 | 3.8664
18.5 | 0.85 | 0.22335 | -0.0423 | 3.8057

## 7. Re 50k Mach 0.50 (1)
BIGFOIL.COM POLAR EXPORT
NACA67-713 a=0.2
NACA67-713 a=0.2 |  |  |  | Cl Max: | 1.419 | at alpha= | 7.5 | deg
JavaFoil+Calcfoil stall+Eppler ext transition |  |  |  | L/D Max: | 39.563 | at alpha= | 5 | deg
Re: | 50000 |  |  | Cd Min: | 0.01692 | at alpha= | 0 | deg
Mach: | 0.5 |  |  | Cl=0 at alpha= | -3.7359 | deg
|  |  |  | @ Cl=0.1, Cd= | 0.045542
|  |  |  | @ Cl=0.4, Cd= | 0.033545
|  |  |  | @ Cl=0.6, Cd= | 0.01973
alpha (deg) | Cl | Cd | Cm | Cl/Cd
-20 | -0.902 | 0.42247 | -0.022 | -2.136
-19.5 | -0.875 | 0.39004 | -0.022 | -2.244
-19 | -0.848 | 0.38659 | -0.022 | -2.194
-18.5 | -0.821 | 0.38115 | -0.022 | -2.154
-18 | -0.794 | 0.37589 | -0.023 | -2.111
-17.5 | -0.764 | 0.36749 | -0.022 | -2.08
-17 | -0.737 | 0.35301 | -0.022 | -2.087
-16.5 | -0.709 | 0.34999 | -0.022 | -2.026
-16 | -0.682 | 0.3482 | -0.023 | -1.958
-15.5 | -0.654 | 0.34313 | -0.023 | -1.907
-15 | -0.627 | 0.33843 | -0.023 | -1.852
-14.5 | -0.599 | 0.31915 | -0.024 | -1.877
-14 | -0.572 | 0.31194 | -0.024 | -1.832
-13.5 | -0.544 | 0.31036 | -0.024 | -1.753
-13 | -0.515 | 0.29472 | -0.023 | -1.747
-12.5 | -0.487 | 0.27918 | -0.023 | -1.745
-12 | -0.459 | 0.28205 | -0.023 | -1.629
-11.5 | -0.432 | 0.27883 | -0.024 | -1.548
-11 | -0.404 | 0.26978 | -0.024 | -1.498
-10.5 | -0.376 | 0.24822 | -0.025 | -1.516
-10 | -0.349 | 0.24504 | -0.025 | -1.422
-9.5 | -0.32 | 0.22681 | -0.023 | -1.411
-9 | -0.292 | 0.22209 | -0.023 | -1.316
-8.5 | -0.265 | 0.2178 | -0.024 | -1.215
-8 | -0.237 | 0.2141 | -0.024 | -1.106
-7.5 | -0.209 | 0.19397 | -0.025 | -1.077
-7 | -0.181 | 0.19115 | -0.025 | -0.948
-6.5 | -0.153 | 0.17938 | -0.022 | -0.854
-6 | -0.125 | 0.17864 | -0.022 | -0.702
-5.5 | -0.098 | 0.15412 | -0.018 | -0.634
-5 | -0.111 | 0.07612 | -0.017 | -1.461
-4.5 | -0.076 | 0.06168 | -0.026 | -1.232
-4 | -0.028 | 0.05399 | -0.027 | -0.514
-3.5 | 0.025 | 0.0493 | -0.028 | 0.516
-3 | 0.081 | 0.04617 | -0.029 | 1.747
-2.5 | 0.137 | 0.04432 | -0.029 | 3.082
-2 | 0.193 | 0.04207 | -0.03 | 4.59
-1.5 | 0.25 | 0.04101 | -0.031 | 6.094
-1 | 0.307 | 0.04 | -0.032 | 7.675
-0.5 | 0.364 | 0.03953 | -0.034 | 9.217
0 | 0.5 | 0.01692 | -0.037 | 29.573
0.5 | 0.568 | 0.01718 | -0.04 | 33.05
1 | 0.635 | 0.02252 | -0.076 | 28.185
1.5 | 0.702 | 0.02268 | -0.075 | 30.953
2 | 0.769 | 0.02324 | -0.076 | 33.078
2.5 | 0.836 | 0.02399 | -0.078 | 34.852
3 | 0.902 | 0.02475 | -0.079 | 36.437
3.5 | 0.968 | 0.02571 | -0.08 | 37.64
4 | 1.033 | 0.02682 | -0.081 | 38.527
4.5 | 1.098 | 0.02805 | -0.082 | 39.141
5 | 1.161 | 0.02934 | -0.084 | 39.563
5.5 | 1.221 | 0.03096 | -0.085 | 39.446
6 | 1.279 | 0.03269 | -0.086 | 39.125
6.5 | 1.333 | 0.03465 | -0.087 | 38.468
7 | 1.383 | 0.03937 | -0.088 | 35.133
7.5 | 1.419 | 0.04195 | -0.089 | 33.831
8 | 1.209 | 0.06658 | -0.046 | 18.166
8.5 | 1.199 | 0.0748 | -0.041 | 16.029
9 | 1.142 | 0.08652 | -0.03 | 13.193
9.5 | 0.717 | 0.16585 | -0.022 | 4.325
10 | 0.744 | 0.19168 | -0.028 | 3.881
10.5 | 0.77 | 0.1966 | -0.033 | 3.918
11 | 0.797 | 0.24525 | -0.039 | 3.251
11.5 | 0.823 | 0.25136 | -0.04 | 3.276
12 | 0.851 | 0.27823 | -0.045 | 3.058
12.5 | 0.877 | 0.28323 | -0.046 | 3.096

## 8. Re 50k Mach 0.50 (2)
BIGFOIL.COM POLAR EXPORT
NACA67-713 a=0.2
NACA67-713 a=0.2 |  |  |  | Cl Max: | 0.9603 | at alpha= | 20 | deg
XFOIL ncrit=9 |  |  |  | L/D Max: | 6.6083 | at alpha= | 6 | deg
Re: | 50000 |  |  | Cd Min: | 0.27059 | at alpha= | 20 | deg
Mach: | 0.5 |  |  | Cl=0 at alpha= | 1.7627 | deg
|  |  |  | @ Cl=0.1, Cd= | 0.056025
|  |  |  | @ Cl=0.4, Cd= | 0.066114
|  |  |  | @ Cl=0.6, Cd= | 0.096127
alpha (deg) | Cl | Cd | Cm | Cl/Cd
-7 | -0.4262 | 0.11838 | -0.0164 | -3.6003
-6.5 | -0.4428 | 0.11326 | -0.0125 | -3.9096
-6 | -0.4768 | 0.10907 | -0.0079 | -4.3715
-5.5 | -0.5002 | 0.10356 | -0.0017 | -4.8301
-5 | -0.0481 | 0.08339 | -0.0296 | -0.57681
-4.5 | -0.0451 | 0.07972 | -0.028 | -0.56573
-4 | -0.5119 | 0.08681 | 0.0327 | -5.8968
-3.5 | -0.3684 | 0.08054 | 0.0309 | -4.5741
-3 | -0.476 | 0.07552 | 0.043 | -6.303
-2.5 | -0.5853 | 0.06877 | 0.0523 | -8.511
-2 | -0.6134 | 0.06033 | 0.049 | -10.1674
-1.5 | -0.5374 | 0.05476 | 0.0245 | -9.8137
-1 | -0.4217 | 0.05564 | 0.0091 | -7.5791
-0.5 | -0.36 | 0.05306 | 0.0086 | -6.7848
0 | -0.3081 | 0.05121 | 0.0096 | -6.0164
0.5 | -0.258 | 0.04985 | 0.0109 | -5.1755
1 | -0.2065 | 0.04944 | 0.0113 | -4.1768
1.5 | -0.09 | 0.05301 | 0.0012 | -1.6978
2 | 0.0813 | 0.05612 | -0.0143 | 1.4487
2.5 | 0.1264 | 0.05589 | -0.0121 | 2.2616
3 | 0.321 | 0.06097 | -0.0362 | 5.2649
3.5 | 0.3438 | 0.06264 | -0.0321 | 5.4885
4 | 0.3741 | 0.06463 | -0.0292 | 5.7883
4.5 | 0.4125 | 0.06683 | -0.0274 | 6.1724
5 | 0.4296 | 0.06919 | -0.0233 | 6.209
5.5 | 0.4577 | 0.07182 | -0.0208 | 6.3729
6 | 0.4941 | 0.07477 | -0.0194 | 6.6083
6.5 | 0.506 | 0.07814 | -0.0162 | 6.4756
7 | 0.5238 | 0.0818 | -0.0139 | 6.4034
7.5 | 0.5432 | 0.08577 | -0.0123 | 6.3332
8 | 0.5632 | 0.09003 | -0.011 | 6.2557
8.5 | 0.5864 | 0.0944 | -0.0102 | 6.2119
9 | 0.6212 | 0.09882 | -0.0099 | 6.2862
9.5 | 0.6303 | 0.10377 | -0.0088 | 6.074
10 | 0.665 | 0.10831 | -0.0085 | 6.1398
10.5 | 0.6968 | 0.11294 | -0.0079 | 6.1696
11 | 0.7191 | 0.11781 | -0.0072 | 6.1039
11.5 | 0.7323 | 0.12297 | -0.0065 | 5.9551
12 | 0.7678 | 0.12681 | -0.0048 | 6.0547
12.5 | 0.7909 | 0.13075 | -0.003 | 6.0489
13 | 0.7962 | 0.13701 | -0.0033 | 5.8113
13.5 | 0.8176 | 0.14236 | -0.0027 | 5.7432
14 | 0.8127 | 0.15203 | -0.0064 | 5.3457
14.5 | 0.8336 | 0.15901 | -0.0073 | 5.2424
15 | 0.8238 | 0.17058 | -0.0136 | 4.8294
15.5 | 0.8362 | 0.17956 | -0.017 | 4.6569
16 | 0.8434 | 0.19015 | -0.0221 | 4.4354
16.5 | 0.8587 | 0.20092 | -0.0265 | 4.2738
17 | 0.8451 | 0.21645 | -0.0385 | 3.9044
17.5 | 0.8574 | 0.22434 | -0.043 | 3.8219
18 | 0.8871 | 0.23636 | -0.0459 | 3.7532
18.5 | 0.8981 | 0.24208 | -0.0504 | 3.7099
19 | 0.9107 | 0.24923 | -0.0554 | 3.6541
19.5 | 0.933 | 0.25881 | -0.0592 | 3.605
20 | 0.9603 | 0.27059 | -0.0624 | 3.5489

## 9. Re 100k Mach 0.00 (1)
BIGFOIL.COM POLAR EXPORT
NACA67-713 a=0.2
NACA67-713 a=0.2 |  |  |  | Cl Max: | 1.479 | at alpha= | 10.5 | deg
JavaFoil+Calcfoil stall+Eppler ext transition |  |  |  | L/D Max: | 56.568 | at alpha= | 6 | deg
Re: | 100000 |  |  | Cd Min: | 0.01473 | at alpha= | 0.5 | deg
Mach: | 0 |  |  | Cl=0 at alpha= | -3.7396 | deg
|  |  |  | @ Cl=0.1, Cd= | 0.037148
|  |  |  | @ Cl=0.4, Cd= | 0.020926
|  |  |  | @ Cl=0.6, Cd= | 0.014792
alpha (deg) | Cl | Cd | Cm | Cl/Cd
-17 | -0.336 | 0.24591 | -0.013 | -1.364
-16.5 | -0.348 | 0.2405 | -0.013 | -1.445
-16 | -0.36 | 0.21902 | -0.013 | -1.641
-15.5 | -0.371 | 0.20679 | -0.013 | -1.795
-15 | -0.382 | 0.24067 | -0.012 | -1.588
-14.5 | -0.393 | 0.20452 | -0.013 | -1.921
-14 | -0.403 | 0.19122 | -0.013 | -2.105
-13.5 | -0.411 | 0.18483 | -0.013 | -2.223
-13 | -0.418 | 0.15924 | -0.013 | -2.624
-12.5 | -0.423 | 0.15566 | -0.013 | -2.717
-12 | -0.426 | 0.1445 | -0.013 | -2.947
-11.5 | -0.426 | 0.12639 | -0.014 | -3.374
-11 | -0.424 | 0.11495 | -0.014 | -3.689
-10.5 | -0.418 | 0.10599 | -0.014 | -3.948
-10 | -0.409 | 0.09765 | -0.014 | -4.192
-9.5 | -0.397 | 0.09215 | -0.014 | -4.303
-9 | -0.38 | 0.08507 | -0.014 | -4.466
-8.5 | -0.359 | 0.07768 | -0.015 | -4.626
-8 | -0.335 | 0.07002 | -0.016 | -4.783
-7.5 | -0.307 | 0.06499 | -0.019 | -4.721
-7 | -0.275 | 0.06063 | -0.021 | -4.536
-6.5 | -0.24 | 0.05567 | -0.022 | -4.307
-6 | -0.201 | 0.05235 | -0.023 | -3.847
-5.5 | -0.16 | 0.04944 | -0.023 | -3.24
-5 | -0.117 | 0.04613 | -0.023 | -2.534
-4.5 | -0.072 | 0.04394 | -0.024 | -1.632
-4 | -0.025 | 0.04192 | -0.024 | -0.599
-3.5 | 0.023 | 0.03967 | -0.025 | 0.568
-3 | 0.071 | 0.038 | -0.026 | 1.865
-2.5 | 0.119 | 0.03659 | -0.026 | 3.266
-2 | 0.168 | 0.03567 | -0.027 | 4.721
-1.5 | 0.218 | 0.03468 | -0.028 | 6.274
-1 | 0.267 | 0.03397 | -0.03 | 7.861
-0.5 | 0.317 | 0.03332 | -0.032 | 9.515
0 | 0.435 | 0.0157 | -0.064 | 27.713
0.5 | 0.494 | 0.01473 | -0.065 | 33.522
1 | 0.554 | 0.0148 | -0.066 | 37.434
1.5 | 0.614 | 0.01479 | -0.066 | 41.499
2 | 0.673 | 0.01506 | -0.068 | 44.677
2.5 | 0.732 | 0.01541 | -0.069 | 47.488
3 | 0.791 | 0.01586 | -0.07 | 49.857
3.5 | 0.85 | 0.01641 | -0.071 | 51.777
4 | 0.907 | 0.01697 | -0.072 | 53.459
4.5 | 0.965 | 0.01765 | -0.073 | 54.669
5 | 1.022 | 0.01842 | -0.074 | 55.468
5.5 | 1.077 | 0.0192 | -0.075 | 56.091
6 | 1.131 | 0.02 | -0.076 | 56.568
6.5 | 1.184 | 0.021 | -0.077 | 56.372
7 | 1.234 | 0.02204 | -0.078 | 56.001
7.5 | 1.282 | 0.02313 | -0.079 | 55.41
8 | 1.324 | 0.02821 | -0.08 | 46.925
8.5 | 1.363 | 0.02967 | -0.081 | 45.944
9 | 1.399 | 0.03106 | -0.082 | 45.039
9.5 | 1.43 | 0.03261 | -0.083 | 43.858
10 | 1.457 | 0.03423 | -0.083 | 42.571
10.5 | 1.479 | 0.03582 | -0.084 | 41.273
11 | 1.252 | 0.08052 | -0.038 | 15.553
11.5 | 1.256 | 0.08637 | -0.032 | 14.546
12 | 1.257 | 0.09236 | -0.03 | 13.609
12.5 | 1.252 | 0.09906 | -0.03 | 12.64
13 | 1.241 | 0.10457 | -0.025 | 11.87
13.5 | 1.226 | 0.11303 | -0.026 | 10.846
14 | 1.206 | 0.12477 | -0.024 | 9.663
14.5 | 1.181 | 0.13147 | -0.024 | 8.983
15 | 1.153 | 0.14153 | -0.022 | 8.144
15.5 | 1.121 | 0.15054 | -0.021 | 7.446

## 10. Re 100k Mach 0.00 (2)
BIGFOIL.COM POLAR EXPORT
NACA67-713 a=0.2
NACA67-713 a=0.2 |  |  |  | Cl Max: | 1.2545 | at alpha= | 15 | deg
XFOIL ncrit=9 |  |  |  | L/D Max: | 51.0045 | at alpha= | 8.5 | deg
Re: | 100000 |  |  | Cd Min: | 0.23066 | at alpha= | 20 | deg
Mach: | 0 |  |  | Cl=0 at alpha= | -0.59021 | deg
|  |  |  | @ Cl=0.1, Cd= | 0.037597
|  |  |  | @ Cl=0.4, Cd= | 0.03642
|  |  |  | @ Cl=0.6, Cd= | 0.035584
alpha (deg) | Cl | Cd | Cm | Cl/Cd
-11 | -0.38 | 0.14017 | -0.0284 | -2.711
-10.5 | -0.3866 | 0.13561 | -0.0276 | -2.8508
-10 | -0.4011 | 0.13193 | -0.0277 | -3.0402
-9.5 | -0.4271 | 0.12927 | -0.0287 | -3.3039
-9 | -0.4556 | 0.1259 | -0.0292 | -3.6187
-8.5 | -0.4936 | 0.12296 | -0.0267 | -4.0143
-8 | -0.5252 | 0.11968 | -0.0238 | -4.3884
-7.5 | -0.5011 | 0.10744 | -0.0189 | -4.664
-7 | -0.5185 | 0.10234 | -0.0151 | -5.0664
-6.5 | -0.5345 | 0.09708 | -0.0122 | -5.5058
-6 | -0.544 | 0.09169 | -0.0101 | -5.933
-5.5 | -0.5418 | 0.08994 | -0.0104 | -6.024
-5 | -0.539 | 0.07993 | -0.0075 | -6.7434
-4.5 | -0.5299 | 0.07408 | -0.0043 | -7.1531
-4 | -0.5066 | 0.0697 | -0.0033 | -7.2683
-3.5 | -0.3715 | 0.06089 | -0.0227 | -6.1012
-3 | -0.3113 | 0.05565 | -0.0258 | -5.5939
-2.5 | -0.2605 | 0.05153 | -0.0268 | -5.0553
-1 | -0.0536 | 0.04122 | -0.0283 | -1.3003
-0.5 | 0.0118 | 0.03912 | -0.0289 | 0.30164
0 | 0.0736 | 0.03804 | -0.0298 | 1.9348
0.5 | 0.1326 | 0.03705 | -0.0301 | 3.5789
1 | 0.1868 | 0.03639 | -0.0294 | 5.1333
1.5 | 0.4712 | 0.03643 | -0.0708 | 12.9344
2 | 0.5228 | 0.03624 | -0.0702 | 14.426
2.5 | 0.5759 | 0.03581 | -0.0696 | 16.0821
3 | 0.6229 | 0.03537 | -0.0679 | 17.611
4 | 0.6884 | 0.03488 | -0.0598 | 19.7362
5 | 0.833 | 0.0311 | -0.0621 | 26.7846
5.5 | 0.8412 | 0.03138 | -0.0539 | 26.8069
6 | 0.9636 | 0.02773 | -0.0625 | 34.7494
6.5 | 1.0831 | 0.02537 | -0.0722 | 42.6922
7 | 1.1205 | 0.02522 | -0.0685 | 44.429
7.5 | 1.1808 | 0.02471 | -0.0686 | 47.7863
8 | 1.2221 | 0.02442 | -0.0652 | 50.045
8.5 | 1.2389 | 0.02429 | -0.0573 | 51.0045
9 | 1.2315 | 0.02464 | -0.0456 | 49.9797
9.5 | 1.2317 | 0.02526 | -0.0359 | 48.7609
10 | 1.2332 | 0.02622 | -0.0273 | 47.0328
10.5 | 1.2326 | 0.02753 | -0.0192 | 44.773
11 | 1.2239 | 0.02943 | -0.0108 | 41.5868
11.5 | 1.2031 | 0.03248 | -0.0022 | 37.0413
12 | 1.1647 | 0.03785 | 0.0062 | 30.7715
12.5 | 1.1348 | 0.04422 | 0.0121 | 25.6626
13 | 1.1296 | 0.04928 | 0.0157 | 22.9221
13.5 | 1.1454 | 0.05301 | 0.0183 | 21.6072
14 | 1.1748 | 0.05628 | 0.0202 | 20.8742
14.5 | 1.2126 | 0.06004 | 0.0214 | 20.1965
15 | 1.2545 | 0.06527 | 0.0218 | 19.2202
15.5 | 1.238 | 0.07189 | 0.0243 | 17.2208
16 | 1.221 | 0.07959 | 0.0254 | 15.3411
16.5 | 1.1913 | 0.08908 | 0.0252 | 13.3734
17 | 1.145 | 0.10117 | 0.0223 | 11.3176
17.5 | 1.0858 | 0.11689 | 0.0155 | 9.2891
18 | 1.0208 | 0.13681 | 0.0044 | 7.4614
18.5 | 0.9626 | 0.16028 | -0.0092 | 6.0057
19 | 0.8734 | 0.21312 | -0.0357 | 4.0982
19.5 | 0.8664 | 0.22084 | -0.0425 | 3.9232
20 | 0.9076 | 0.23066 | -0.0408 | 3.9348

## 11. Re 100k Mach 0.10 (1)
BIGFOIL.COM POLAR EXPORT
NACA67-713 a=0.2
NACA67-713 a=0.2 |  |  |  | Cl Max: | 1.479 | at alpha= | 10.5 | deg
JavaFoil+Calcfoil stall+Eppler ext transition |  |  |  | L/D Max: | 56.403 | at alpha= | 6 | deg
Re: | 100000 |  |  | Cd Min: | 0.01477 | at alpha= | 0.5 | deg
Mach: | 0.1 |  |  | Cl=0 at alpha= | -3.7396 | deg
|  |  |  | @ Cl=0.1, Cd= | 0.037207
|  |  |  | @ Cl=0.4, Cd= | 0.021259
|  |  |  | @ Cl=0.6, Cd= | 0.014833
alpha (deg) | Cl | Cd | Cm | Cl/Cd
-16.5 | -0.305 | 0.23706 | -0.013 | -1.286
-16 | -0.319 | 0.31688 | -0.013 | -1.006
-15.5 | -0.333 | 0.28633 | -0.013 | -1.162
-15 | -0.346 | 0.26206 | -0.013 | -1.321
-14.5 | -0.359 | 0.22539 | -0.013 | -1.594
-14 | -0.372 | 0.20102 | -0.013 | -1.849
-13.5 | -0.383 | 0.20156 | -0.013 | -1.899
-13 | -0.393 | 0.16746 | -0.013 | -2.344
-12.5 | -0.401 | 0.16329 | -0.013 | -2.453
-12 | -0.406 | 0.1519 | -0.013 | -2.676
-11.5 | -0.41 | 0.12811 | -0.014 | -3.198
-11 | -0.41 | 0.12012 | -0.014 | -3.414
-10.5 | -0.407 | 0.10706 | -0.014 | -3.802
-10 | -0.4 | 0.09857 | -0.014 | -4.062
-9.5 | -0.39 | 0.09514 | -0.014 | -4.096
-9 | -0.375 | 0.08566 | -0.014 | -4.377
-8.5 | -0.356 | 0.07907 | -0.015 | -4.501
-8 | -0.333 | 0.07037 | -0.016 | -4.728
-7.5 | -0.306 | 0.06542 | -0.018 | -4.67
-7 | -0.275 | 0.0609 | -0.021 | -4.508
-6.5 | -0.24 | 0.05628 | -0.022 | -4.26
-6 | -0.202 | 0.05262 | -0.023 | -3.831
-5.5 | -0.161 | 0.04991 | -0.023 | -3.217
-5 | -0.117 | 0.04649 | -0.023 | -2.522
-4.5 | -0.072 | 0.04426 | -0.024 | -1.626
-4 | -0.025 | 0.04171 | -0.025 | -0.605
-3.5 | 0.023 | 0.03963 | -0.025 | 0.572
-3 | 0.071 | 0.038 | -0.026 | 1.873
-2.5 | 0.12 | 0.03666 | -0.026 | 3.275
-2 | 0.169 | 0.03569 | -0.027 | 4.74
-1.5 | 0.219 | 0.03473 | -0.028 | 6.294
-1 | 0.268 | 0.03402 | -0.03 | 7.889
-0.5 | 0.319 | 0.03332 | -0.033 | 9.563
0 | 0.437 | 0.01575 | -0.064 | 27.761
0.5 | 0.496 | 0.01477 | -0.066 | 33.609
1 | 0.557 | 0.01484 | -0.067 | 37.5
1.5 | 0.617 | 0.01483 | -0.067 | 41.575
2 | 0.676 | 0.01512 | -0.068 | 44.731
2.5 | 0.736 | 0.01548 | -0.069 | 47.509
3 | 0.795 | 0.01595 | -0.07 | 49.842
3.5 | 0.854 | 0.01649 | -0.071 | 51.77
4 | 0.912 | 0.01707 | -0.072 | 53.427
4.5 | 0.97 | 0.01776 | -0.073 | 54.595
5 | 1.027 | 0.01855 | -0.074 | 55.362
5.5 | 1.082 | 0.01933 | -0.075 | 55.961
6 | 1.136 | 0.02015 | -0.076 | 56.403
6.5 | 1.189 | 0.02115 | -0.077 | 56.22
7 | 1.24 | 0.02225 | -0.078 | 55.721
7.5 | 1.287 | 0.02332 | -0.079 | 55.174
8 | 1.329 | 0.02846 | -0.08 | 46.7
8.5 | 1.368 | 0.02995 | -0.081 | 45.67
9 | 1.403 | 0.03139 | -0.082 | 44.692
9.5 | 1.434 | 0.033 | -0.083 | 43.445
10 | 1.459 | 0.03473 | -0.084 | 42.014
10.5 | 1.479 | 0.03623 | -0.085 | 40.825
11 | 1.251 | 0.08123 | -0.036 | 15.405
11.5 | 1.255 | 0.08713 | -0.033 | 14.398
12 | 1.252 | 0.0935 | -0.03 | 13.392
12.5 | 1.244 | 0.0995 | -0.028 | 12.502
13 | 1.23 | 0.10728 | -0.027 | 11.468
13.5 | 1.211 | 0.1147 | -0.025 | 10.557
14 | 1.186 | 0.12691 | -0.023 | 9.348
14.5 | 1.157 | 0.13613 | -0.022 | 8.501
15 | 1.124 | 0.14614 | -0.024 | 7.693
15.5 | 1.088 | 0.15929 | -0.021 | 6.828

## 12. Re 100k Mach 0.10 (2)
BIGFOIL.COM POLAR EXPORT
NACA67-713 a=0.2
NACA67-713 a=0.2 |  |  |  | Cl Max: | 1.2475 | at alpha= | 15 | deg
XFOIL ncrit=9 |  |  |  | L/D Max: | 50.7547 | at alpha= | 8 | deg
Re: | 100000 |  |  | Cd Min: | 0.23182 | at alpha= | 20 | deg
Mach: | 0.1 |  |  | Cl=0 at alpha= | -0.60992 | deg
|  |  |  | @ Cl=0.1, Cd= | 0.037743
|  |  |  | @ Cl=0.4, Cd= | 0.03646
|  |  |  | @ Cl=0.6, Cd= | 0.03608
alpha (deg) | Cl | Cd | Cm | Cl/Cd
-11 | -0.3788 | 0.14068 | -0.0285 | -2.6926
-10.5 | -0.3857 | 0.13618 | -0.0277 | -2.8323
-10 | -0.402 | 0.13284 | -0.0281 | -3.0262
-9.5 | -0.4284 | 0.13026 | -0.0292 | -3.2888
-9 | -0.4567 | 0.12686 | -0.0296 | -3.6
-8.5 | -0.4946 | 0.124 | -0.0269 | -3.9887
-8 | -0.4591 | 0.11176 | -0.0226 | -4.1079
-7.5 | -0.4856 | 0.10726 | -0.0194 | -4.5273
-7 | -0.5133 | 0.10287 | -0.0151 | -4.9898
-6.5 | -0.5316 | 0.09771 | -0.0123 | -5.4406
-6 | -0.5425 | 0.09241 | -0.0103 | -5.8706
-5.5 | -0.5425 | 0.09096 | -0.0105 | -5.9642
-5 | -0.5401 | 0.08048 | -0.0074 | -6.711
-4.5 | -0.5312 | 0.07472 | -0.0042 | -7.1092
-4 | -0.5089 | 0.0702 | -0.0033 | -7.2493
-3 | -0.3111 | 0.05594 | -0.0263 | -5.5613
-2.5 | -0.2588 | 0.05168 | -0.0275 | -5.0077
-1 | -0.0511 | 0.04137 | -0.0289 | -1.2352
-0.5 | 0.0144 | 0.03925 | -0.0295 | 0.36688
0 | 0.0765 | 0.03814 | -0.0304 | 2.0058
0.5 | 0.1357 | 0.03714 | -0.0306 | 3.6537
1 | 0.1904 | 0.03646 | -0.03 | 5.2222
1.5 | 0.4782 | 0.03646 | -0.0719 | 13.1157
2 | 0.5308 | 0.03623 | -0.0713 | 14.6508
2.5 | 0.5533 | 0.03643 | -0.066 | 15.188
3 | 0.5983 | 0.0361 | -0.0639 | 16.5734
3.5 | 0.6467 | 0.03554 | -0.0622 | 18.1964
4 | 0.6955 | 0.03481 | -0.0604 | 19.9799
5.5 | 0.9055 | 0.02923 | -0.0626 | 30.9784
6 | 0.9695 | 0.02777 | -0.0626 | 34.9118
6.5 | 1.0047 | 0.02734 | -0.0583 | 36.7484
7 | 1.1409 | 0.02503 | -0.0708 | 45.5813
7.5 | 1.1867 | 0.02485 | -0.0684 | 47.7545
8 | 1.2374 | 0.02438 | -0.0664 | 50.7547
8.5 | 1.2317 | 0.02466 | -0.0546 | 49.9473
9 | 1.2249 | 0.02498 | -0.043 | 49.0352
9.5 | 1.227 | 0.02564 | -0.0337 | 47.8549
10 | 1.2308 | 0.0266 | -0.0255 | 46.2707
10.5 | 1.2329 | 0.02786 | -0.0177 | 44.2534
11 | 1.2212 | 0.02992 | -0.009 | 40.8155
11.5 | 1.1973 | 0.03326 | -0.0003 | 35.9982
12 | 1.1579 | 0.03894 | 0.0078 | 29.7355
12.5 | 1.1302 | 0.0453 | 0.0133 | 24.9492
13 | 1.1268 | 0.05029 | 0.0168 | 22.406
13.5 | 1.1442 | 0.05399 | 0.0193 | 21.1928
14 | 1.1738 | 0.05734 | 0.0212 | 20.4709
14.5 | 1.2097 | 0.06133 | 0.0225 | 19.7244
15 | 1.2475 | 0.06686 | 0.0232 | 18.6584
15.5 | 1.2265 | 0.07392 | 0.0254 | 16.5923
16 | 1.2033 | 0.0822 | 0.0261 | 14.6387
16.5 | 1.169 | 0.09243 | 0.025 | 12.6474
17 | 1.1216 | 0.10531 | 0.0211 | 10.6505
17.5 | 1.0651 | 0.12149 | 0.0134 | 8.767
18 | 1.0064 | 0.14119 | 0.0021 | 7.128
18.5 | 0.9137 | 0.18024 | -0.0191 | 5.0694
19 | 0.8734 | 0.21404 | -0.0364 | 4.0805
19.5 | 0.868 | 0.22176 | -0.0429 | 3.9141
20 | 0.9099 | 0.23182 | -0.0413 | 3.925

## 13. Re 100k Mach 0.25 (1)
BIGFOIL.COM POLAR EXPORT
NACA67-713 a=0.2
NACA67-713 a=0.2 |  |  |  | Cl Max: | 1.466 | at alpha= | 10 | deg
JavaFoil+Calcfoil stall+Eppler ext transition |  |  |  | L/D Max: | 55.562 | at alpha= | 6 | deg
Re: | 100000 |  |  | Cd Min: | 0.01514 | at alpha= | 1.5 | deg
Mach: | 0.25 |  |  | Cl=0 at alpha= | -3.7347 | deg
|  |  |  | @ Cl=0.1, Cd= | 0.037811
|  |  |  | @ Cl=0.4, Cd= | 0.023063
|  |  |  | @ Cl=0.6, Cd= | 0.015654
alpha (deg) | Cl | Cd | Cm | Cl/Cd
-14 | -0.06 | 0.25054 | -0.015 | -0.241
-13.5 | -0.057 | 0.21702 | -0.015 | -0.264
-13 | -0.136 | 0.21337 | -0.015 | -0.638
-12.5 | -0.186 | 0.19464 | -0.015 | -0.954
-12 | -0.225 | 0.28345 | -0.015 | -0.793
-11.5 | -0.257 | 0.22504 | -0.014 | -1.144
-11 | -0.285 | 0.17113 | -0.015 | -1.663
-10.5 | -0.306 | 0.14693 | -0.015 | -2.081
-10 | -0.321 | 0.12914 | -0.015 | -2.485
-9.5 | -0.329 | 0.11113 | -0.015 | -2.963
-9 | -0.331 | 0.10422 | -0.014 | -3.173
-8.5 | -0.325 | 0.08755 | -0.015 | -3.715
-8 | -0.313 | 0.0782 | -0.016 | -3.999
-7.5 | -0.294 | 0.0713 | -0.016 | -4.117
-7 | -0.268 | 0.0639 | -0.017 | -4.197
-6.5 | -0.237 | 0.06002 | -0.017 | -3.954
-6 | -0.202 | 0.05442 | -0.023 | -3.712
-5.5 | -0.162 | 0.05062 | -0.024 | -3.206
-5 | -0.119 | 0.04762 | -0.024 | -2.501
-4.5 | -0.073 | 0.04514 | -0.024 | -1.626
-4 | -0.026 | 0.04246 | -0.025 | -0.608
-3.5 | 0.023 | 0.04019 | -0.026 | 0.578
-3 | 0.073 | 0.03861 | -0.026 | 1.891
-2.5 | 0.123 | 0.03713 | -0.027 | 3.317
-2 | 0.174 | 0.03604 | -0.028 | 4.819
-1.5 | 0.224 | 0.0351 | -0.029 | 6.393
-1 | 0.276 | 0.03428 | -0.031 | 8.039
-0.5 | 0.327 | 0.0336 | -0.033 | 9.739
0 | 0.449 | 0.01599 | -0.066 | 28.1
0.5 | 0.51 | 0.01602 | -0.067 | 31.846
1 | 0.572 | 0.01609 | -0.069 | 35.557
1.5 | 0.633 | 0.01514 | -0.068 | 41.841
2 | 0.695 | 0.01546 | -0.07 | 44.914
2.5 | 0.755 | 0.01586 | -0.071 | 47.626
3 | 0.816 | 0.01639 | -0.072 | 49.796
3.5 | 0.876 | 0.01698 | -0.073 | 51.606
4 | 0.936 | 0.0176 | -0.074 | 53.172
4.5 | 0.995 | 0.01839 | -0.075 | 54.116
5 | 1.053 | 0.01918 | -0.076 | 54.918
5.5 | 1.11 | 0.02005 | -0.077 | 55.334
6 | 1.165 | 0.02097 | -0.078 | 55.562
6.5 | 1.218 | 0.02207 | -0.079 | 55.208
7 | 1.269 | 0.02326 | -0.08 | 54.551
7.5 | 1.316 | 0.02447 | -0.081 | 53.769
8 | 1.356 | 0.02988 | -0.082 | 45.387
8.5 | 1.393 | 0.03159 | -0.083 | 44.09
9 | 1.424 | 0.03331 | -0.084 | 42.738
9.5 | 1.448 | 0.03515 | -0.085 | 41.207
10 | 1.466 | 0.03699 | -0.086 | 39.639
10.5 | 1.239 | 0.07788 | -0.041 | 15.912
11 | 1.239 | 0.08388 | -0.034 | 14.77
11.5 | 1.227 | 0.09157 | -0.032 | 13.4
12 | 1.205 | 0.09849 | -0.026 | 12.232
12.5 | 1.173 | 0.10911 | -0.024 | 10.75
13 | 1.131 | 0.11741 | -0.024 | 9.635
13.5 | 1.08 | 0.12907 | -0.021 | 8.364
14 | 1.019 | 0.14318 | -0.019 | 7.115
14.5 | 0.95 | 0.15795 | -0.016 | 6.012
15 | 0.873 | 0.18701 |  | 4.67

## 14. Re 100k Mach 0.25 (2)
BIGFOIL.COM POLAR EXPORT
NACA67-713 a=0.2
NACA67-713 a=0.2 |  |  |  | Cl Max: | 1.2271 | at alpha= | 8 | deg
XFOIL ncrit=9 |  |  |  | L/D Max: | 46.9613 | at alpha= | 8 | deg
Re: | 100000 |  |  | Cd Min: | 0.1401 | at alpha= | -10.5 | deg
Mach: | 0.25 |  |  | Cl=0 at alpha= | -0.53625 | deg
|  |  |  | @ Cl=0.1, Cd= | 0.03856
|  |  |  | @ Cl=0.4, Cd= | 0.036416
|  |  |  | @ Cl=0.6, Cd= | 0.036456
alpha (deg) | Cl | Cd | Cm | Cl/Cd
-10.5 | -0.3857 | 0.1401 | -0.029 | -2.753
-10 | -0.4096 | 0.13816 | -0.0303 | -2.9647
-9.5 | -0.4344 | 0.13536 | -0.0312 | -3.2092
-9 | -0.4145 | 0.12452 | -0.0263 | -3.3288
-8.5 | -0.4169 | 0.11887 | -0.0235 | -3.5072
-8 | -0.4301 | 0.11403 | -0.0217 | -3.7718
-7.5 | -0.4518 | 0.10944 | -0.0199 | -4.1283
-7 | -0.4881 | 0.10542 | -0.0168 | -4.6301
-6.5 | -0.5193 | 0.10131 | -0.0139 | -5.1259
-6 | -0.5411 | 0.09864 | -0.0134 | -5.4856
-5.5 | -0.546 | 0.09123 | -0.011 | -5.9849
-5 | -0.5437 | 0.08361 | -0.0068 | -6.5028
-4.5 | -0.5365 | 0.07824 | -0.0043 | -6.8571
-4 | -0.4005 | 0.06905 | -0.0267 | -5.8001
-3.5 | -0.3427 | 0.06254 | -0.0305 | -5.4797
-3 | -0.3059 | 0.05871 | -0.029 | -5.2104
-2.5 | -0.2629 | 0.05307 | -0.0289 | -4.9538
-1 | -0.0614 | 0.04261 | -0.0289 | -1.441
-0.5 | 0.0048 | 0.04024 | -0.0293 | 0.11928
0 | 0.0679 | 0.03901 | -0.0299 | 1.7406
0.5 | 0.13 | 0.03814 | -0.0301 | 3.4085
1 | 0.1865 | 0.03725 | -0.0296 | 5.0067
1.5 | 0.237 | 0.03635 | -0.0281 | 6.5199
2.5 | 0.5854 | 0.03649 | -0.0696 | 16.0428
3.5 | 0.6501 | 0.03634 | -0.061 | 17.8894
4 | 0.6992 | 0.03564 | -0.0588 | 19.6184
5.5 | 0.8523 | 0.03229 | -0.0516 | 26.3952
6.5 | 1.0001 | 0.02874 | -0.0529 | 34.7982
7 | 1.1315 | 0.02656 | -0.0634 | 42.6017
7.5 | 1.1958 | 0.02618 | -0.0634 | 45.6761
8 | 1.2271 | 0.02613 | -0.0576 | 46.9613
8.5 | 1.2196 | 0.02629 | -0.0452 | 46.3903
9 | 1.2139 | 0.02676 | -0.0338 | 45.3625
9.5 | 1.2185 | 0.02759 | -0.0249 | 44.1646
10 | 1.2245 | 0.02866 | -0.017 | 42.7251
10.5 | 1.2166 | 0.03054 | -0.0083 | 39.8363
11 | 1.1999 | 0.03325 | 0.0004 | 36.0872
11.5 | 1.1676 | 0.0379 | 0.0086 | 30.8074
12 | 1.1303 | 0.0446 | 0.0148 | 25.343
12.5 | 1.1129 | 0.0508 | 0.0189 | 21.9075
13 | 1.1184 | 0.05545 | 0.0219 | 20.1695

## 15. Re 100k Mach 0.50 (1)
BIGFOIL.COM POLAR EXPORT
NACA67-713 a=0.2
NACA67-713 a=0.2 |  |  |  | Cl Max: | 1.44 | at alpha= | 8 | deg
JavaFoil+Calcfoil stall+Eppler ext transition |  |  |  | L/D Max: | 51.89 | at alpha= | 5 | deg
Re: | 100000 |  |  | Cd Min: | 0.01242 | at alpha= | 0 | deg
Mach: | 0.5 |  |  | Cl=0 at alpha= | -3.7359 | deg
|  |  |  | @ Cl=0.1, Cd= | 0.040136
|  |  |  | @ Cl=0.4, Cd= | 0.029269
|  |  |  | @ Cl=0.6, Cd= | 0.017291
alpha (deg) | Cl | Cd | Cm | Cl/Cd
-20 | -0.902 | 0.32987 | -0.022 | -2.735
-19.5 | -0.875 | 0.32223 | -0.022 | -2.716
-19 | -0.848 | 0.31893 | -0.022 | -2.659
-18.5 | -0.821 | 0.3137 | -0.023 | -2.617
-18 | -0.794 | 0.30863 | -0.023 | -2.571
-17.5 | -0.765 | 0.2973 | -0.022 | -2.572
-17 | -0.737 | 0.2821 | -0.022 | -2.612
-16.5 | -0.709 | 0.27 | -0.022 | -2.627
-16 | -0.682 | 0.26728 | -0.023 | -2.551
-15.5 | -0.654 | 0.26247 | -0.023 | -2.493
-15 | -0.627 | 0.25794 | -0.024 | -2.43
-14.5 | -0.599 | 0.24332 | -0.024 | -2.463
-14 | -0.572 | 0.23713 | -0.024 | -2.41
-13.5 | -0.544 | 0.2349 | -0.025 | -2.316
-13 | -0.515 | 0.22351 | -0.023 | -2.304
-12.5 | -0.487 | 0.21187 | -0.023 | -2.3
-12 | -0.459 | 0.22439 | -0.024 | -2.048
-11.5 | -0.432 | 0.22115 | -0.024 | -1.952
-11 | -0.404 | 0.20225 | -0.024 | -1.998
-10.5 | -0.376 | 0.18645 | -0.025 | -2.018
-10 | -0.349 | 0.18335 | -0.025 | -1.901
-9.5 | -0.32 | 0.17736 | -0.023 | -1.805
-9 | -0.292 | 0.1734 | -0.024 | -1.686
-8.5 | -0.265 | 0.16072 | -0.024 | -1.646
-8 | -0.237 | 0.15743 | -0.024 | -1.504
-7.5 | -0.209 | 0.15021 | -0.025 | -1.391
-7 | -0.181 | 0.14764 | -0.025 | -1.228
-6.5 | -0.153 | 0.1412 | -0.022 | -1.085
-6 | -0.125 | 0.13708 | -0.022 | -0.915
-5.5 | -0.098 | 0.12015 | -0.018 | -0.813
-5 | -0.111 | 0.06378 | -0.018 | -1.744
-4.5 | -0.076 | 0.05166 | -0.027 | -1.471
-4 | -0.028 | 0.04694 | -0.027 | -0.591
-3.5 | 0.025 | 0.04339 | -0.028 | 0.586
-3 | 0.081 | 0.04074 | -0.029 | 1.98
-2.5 | 0.137 | 0.03896 | -0.029 | 3.505
-2 | 0.193 | 0.03728 | -0.031 | 5.18
-1.5 | 0.25 | 0.03636 | -0.031 | 6.874
-1 | 0.307 | 0.03554 | -0.033 | 8.641
-0.5 | 0.365 | 0.03505 | -0.035 | 10.403
0 | 0.502 | 0.01242 | -0.038 | 40.441
0.5 | 0.571 | 0.01718 | -0.075 | 33.242
1 | 0.639 | 0.01744 | -0.076 | 36.62
1.5 | 0.707 | 0.01664 | -0.076 | 42.467
2 | 0.774 | 0.01717 | -0.077 | 45.104
2.5 | 0.842 | 0.01783 | -0.079 | 47.222
3 | 0.908 | 0.01853 | -0.08 | 49.017
3.5 | 0.974 | 0.01937 | -0.081 | 50.295
4 | 1.04 | 0.02041 | -0.082 | 50.96
4.5 | 1.105 | 0.02138 | -0.084 | 51.674
5 | 1.168 | 0.02251 | -0.085 | 51.89
5.5 | 1.228 | 0.02387 | -0.086 | 51.457
6 | 1.286 | 0.02543 | -0.087 | 50.572
6.5 | 1.34 | 0.02698 | -0.088 | 49.678
7 | 1.387 | 0.03345 | -0.089 | 41.454
7.5 | 1.423 | 0.03563 | -0.09 | 39.929
8 | 1.44 | 0.03829 | -0.091 | 37.608
8.5 | 1.204 | 0.06664 | -0.048 | 18.067
9 | 1.142 | 0.07646 | -0.034 | 14.939
9.5 | 0.717 | 0.13486 | -0.023 | 5.32
10 | 0.744 | 0.1527 | -0.03 | 4.872
10.5 | 0.77 | 0.16325 | -0.033 | 4.719
11 | 0.797 | 0.18352 | -0.04 | 4.345
11.5 | 0.823 | 0.19832 | -0.04 | 4.152
12 | 0.851 | 0.20933 | -0.045 | 4.065
12.5 | 0.877 | 0.21387 | -0.046 | 4.099
13 | 0.903 | 0.22571 | -0.047 | 3.999

## 16. Re 100k Mach 0.50 (2)
BIGFOIL.COM POLAR EXPORT
NACA67-713 a=0.2
NACA67-713 a=0.2 |  |  |  | Cl Max: | 1.1237 | at alpha= | 10.5 | deg
XFOIL ncrit=9 |  |  |  | L/D Max: | 23.1452 | at alpha= | 10.5 | deg
Re: | 100000 |  |  | Cd Min: | 0.1738 | at alpha= | -13 | deg
Mach: | 0.5 |  |  | Cl=0 at alpha= | -0.41042 | deg
|  |  |  | @ Cl=0.1, Cd= | 0.041864
|  |  |  | @ Cl=0.4, Cd= | 0.039765
|  |  |  | @ Cl=0.6, Cd= | 0.040589
alpha (deg) | Cl | Cd | Cm | Cl/Cd
-13 | -0.3632 | 0.1738 | -0.0335 | -2.0898
-12.5 | -0.3623 | 0.16921 | -0.0328 | -2.1411
-12 | -0.3671 | 0.16617 | -0.0329 | -2.2092
-11.5 | -0.3851 | 0.16568 | -0.0341 | -2.3244
-11 | -0.3827 | 0.15869 | -0.033 | -2.4116
-10.5 | -0.366 | 0.1494 | -0.0297 | -2.4498
-10 | -0.3658 | 0.14406 | -0.0281 | -2.5392
-9.5 | -0.3699 | 0.13921 | -0.027 | -2.6571
-9 | -0.3813 | 0.1355 | -0.0268 | -2.814
-8.5 | -0.4095 | 0.13394 | -0.028 | -3.0573
-8 | -0.4412 | 0.13162 | -0.0289 | -3.3521
-7.5 | -0.386 | 0.1178 | -0.0271 | -3.2767
-7 | -0.3753 | 0.11132 | -0.0333 | -3.3714
-6.5 | -0.4131 | 0.10926 | -0.0393 | -3.7809
-6 | -0.3893 | 0.09935 | -0.04 | -3.9185
-5.5 | -0.3862 | 0.09331 | -0.0413 | -4.1389
-5 | -0.4076 | 0.09149 | -0.0414 | -4.4551
-4.5 | -0.3813 | 0.08127 | -0.0401 | -4.6918
-4 | -0.3684 | 0.07608 | -0.0397 | -4.8423
-3.5 | -0.3431 | 0.07075 | -0.0385 | -4.8495
-3 | -0.3139 | 0.06422 | -0.0365 | -4.8879
-2.5 | -0.2785 | 0.05952 | -0.0348 | -4.6791
-2 | -0.2503 | 0.05375 | -0.0312 | -4.6567
-1 | -0.0818 | 0.04711 | -0.0327 | -1.7364
-0.5 | -0.0129 | 0.04442 | -0.0321 | -0.29041
0.5 | 0.1311 | 0.04116 | -0.0324 | 3.1851
1 | 0.1934 | 0.04027 | -0.0315 | 4.8026
1.5 | 0.2416 | 0.03999 | -0.0284 | 6.0415
2 | 0.2901 | 0.03915 | -0.0253 | 7.41
2.5 | 0.5743 | 0.04074 | -0.0641 | 14.0967
3 | 0.6271 | 0.04043 | -0.0615 | 15.5108
3.5 | 0.6459 | 0.04136 | -0.0547 | 15.6165
4 | 0.6857 | 0.04142 | -0.0503 | 16.5548
4.5 | 0.7297 | 0.04127 | -0.0461 | 17.6811
5 | 0.7749 | 0.04092 | -0.0418 | 18.937
5.5 | 0.8165 | 0.0407 | -0.0369 | 20.0614
6.5 | 0.8329 | 0.04441 | -0.0217 | 18.7548
7 | 0.848 | 0.04648 | -0.0156 | 18.2444
8 | 0.8775 | 0.05203 | -0.0053 | 16.8653
8.5 | 0.9335 | 0.05183 | -0.002 | 18.0108
9 | 0.902 | 0.05948 | 0.0025 | 15.1648
9.5 | 0.9878 | 0.05594 | 0.0065 | 17.6582
10 | 1.0153 | 0.05668 | 0.0119 | 17.9128
10.5 | 1.1237 | 0.04855 | 0.0192 | 23.1452
11 | 1.116 | 0.05258 | 0.0246 | 21.2248
11.5 | 1.0929 | 0.05939 | 0.028 | 18.4021
12 | 1.0734 | 0.06694 | 0.03 | 16.0353
12.5 | 1.0661 | 0.07405 | 0.0315 | 14.397
13 | 1.0586 | 0.082 | 0.0318 | 12.9098
13.5 | 1.0436 | 0.09146 | 0.0303 | 11.4105
14 | 1.0071 | 0.10473 | 0.0248 | 9.6162
14.5 | 0.9878 | 0.11611 | 0.0203 | 8.5074
15 | 0.9381 | 0.13442 | 0.0094 | 6.9789
15.5 | 0.8993 | 0.15382 | -0.0022 | 5.8464

## 17. Re 250k Mach 0.00 (1)
BIGFOIL.COM POLAR EXPORT
NACA67-713 a=0.2
NACA67-713 a=0.2 |  |  |  | Cl Max: | 1.506 | at alpha= | 11.5 | deg
JavaFoil+Calcfoil stall+Eppler ext transition |  |  |  | L/D Max: | 77.87 | at alpha= | 6 | deg
Re: | 250000 |  |  | Cd Min: | 0.00983 | at alpha= | 1.5 | deg
Mach: | 0 |  |  | Cl=0 at alpha= | -3.7396 | deg
|  |  |  | @ Cl=0.1, Cd= | 0.033344
|  |  |  | @ Cl=0.4, Cd= | 0.01052
|  |  |  | @ Cl=0.6, Cd= | 0.010303
alpha (deg) | Cl | Cd | Cm | Cl/Cd
-17 | -0.336 | 0.20325 | -0.014 | -1.652
-16.5 | -0.348 | 0.18788 | -0.014 | -1.851
-16 | -0.36 | 0.17824 | -0.015 | -2.018
-15.5 | -0.371 | 0.16978 | -0.015 | -2.188
-15 | -0.382 | 0.15959 | -0.014 | -2.397
-14.5 | -0.393 | 0.14989 | -0.015 | -2.623
-14 | -0.403 | 0.1409 | -0.015 | -2.859
-13.5 | -0.411 | 0.14879 | -0.014 | -2.762
-13 | -0.418 | 0.12253 | -0.015 | -3.411
-12.5 | -0.423 | 0.12612 | -0.014 | -3.354
-12 | -0.426 | 0.11748 | -0.014 | -3.626
-11.5 | -0.426 | 0.1022 | -0.014 | -4.173
-11 | -0.424 | 0.09525 | -0.014 | -4.452
-10.5 | -0.418 | 0.08793 | -0.014 | -4.759
-10 | -0.409 | 0.08232 | -0.015 | -4.974
-9.5 | -0.397 | 0.07781 | -0.015 | -5.097
-9 | -0.38 | 0.07205 | -0.015 | -5.274
-8.5 | -0.359 | 0.06681 | -0.016 | -5.38
-8 | -0.336 | 0.06162 | -0.021 | -5.448
-7.5 | -0.307 | 0.05698 | -0.022 | -5.395
-7 | -0.275 | 0.05327 | -0.023 | -5.17
-6.5 | -0.24 | 0.04928 | -0.024 | -4.872
-6 | -0.202 | 0.04596 | -0.024 | -4.386
-5.5 | -0.16 | 0.04368 | -0.023 | -3.668
-5 | -0.117 | 0.04107 | -0.024 | -2.846
-4.5 | -0.072 | 0.0391 | -0.024 | -1.835
-4 | -0.025 | 0.03728 | -0.025 | -0.674
-3.5 | 0.023 | 0.03553 | -0.026 | 0.635
-3 | 0.071 | 0.03409 | -0.026 | 2.079
-2.5 | 0.12 | 0.03283 | -0.028 | 3.642
-2 | 0.169 | 0.03191 | -0.029 | 5.284
-1.5 | 0.218 | 0.03071 | -0.032 | 7.106
-1 | 0.331 | 0.01047 | -0.063 | 31.592
-0.5 | 0.392 | 0.01043 | -0.064 | 37.56
0 | 0.44 | 0.01097 | -0.065 | 40.102
0.5 | 0.5 | 0.0109 | -0.066 | 45.832
1 | 0.56 | 0.01125 | -0.067 | 49.805
1.5 | 0.62 | 0.00983 | -0.068 | 63.113
2 | 0.68 | 0.01012 | -0.069 | 67.179
2.5 | 0.738 | 0.01046 | -0.07 | 70.608
3 | 0.797 | 0.01091 | -0.071 | 73.083
3.5 | 0.856 | 0.01144 | -0.072 | 74.77
4 | 0.913 | 0.01194 | -0.073 | 76.474
4.5 | 0.971 | 0.01257 | -0.074 | 77.278
5 | 1.028 | 0.01328 | -0.075 | 77.388
5.5 | 1.083 | 0.01393 | -0.076 | 77.748
6 | 1.137 | 0.01461 | -0.077 | 77.87
6.5 | 1.19 | 0.01545 | -0.078 | 77.032
7 | 1.241 | 0.01636 | -0.079 | 75.841
7.5 | 1.289 | 0.01725 | -0.08 | 74.698
8 | 1.328 | 0.02296 | -0.081 | 57.862
8.5 | 1.368 | 0.02417 | -0.082 | 56.609
9 | 1.404 | 0.02538 | -0.083 | 55.336
9.5 | 1.436 | 0.0267 | -0.084 | 53.789
10 | 1.463 | 0.02816 | -0.084 | 51.953
10.5 | 1.485 | 0.02971 | -0.085 | 49.982
11 | 1.501 | 0.03174 | -0.086 | 47.305
11.5 | 1.506 | 0.03341 | -0.087 | 45.086
12 | 1.505 | 0.03504 | -0.088 | 42.937
12.5 | 1.492 | 0.03755 | -0.088 | 39.727
13 | 1.244 | 0.0964 | -0.039 | 12.909
13.5 | 1.229 | 0.10248 | -0.04 | 11.996
14 | 1.206 | 0.11101 | -0.031 | 10.868
14.5 | 1.182 | 0.11672 | -0.032 | 10.125
15 | 1.153 | 0.12471 | -0.027 | 9.244
15.5 | 1.121 | 0.13227 | -0.026 | 8.476
16 | 1.087 | 0.14218 | -0.027 | 7.644
16.5 | 1.05 | 0.15135 | -0.025 | 6.939

## 18. Re 250k Mach 0.00 (2)
BIGFOIL.COM POLAR EXPORT
NACA67-713 a=0.2
NACA67-713 a=0.2 |  |  |  | Cl Max: | 1.2226 | at alpha= | 17 | deg
XFOIL ncrit=9 |  |  |  | L/D Max: | 86.1445 | at alpha= | 6 | deg
Re: | 250000 |  |  | Cd Min: | 0.13848 | at alpha= | 20 | deg
Mach: | 0 |  |  | Cl=0 at alpha= | -2.9598 | deg
|  |  |  | @ Cl=0.1, Cd= | 0.025637
|  |  |  | @ Cl=0.4, Cd= | 0.015849
|  |  |  | @ Cl=0.6, Cd= | 0.016038
alpha (deg) | Cl | Cd | Cm | Cl/Cd
-4 | -0.0862 | 0.03937 | -0.0688 | -2.1895
-3.5 | -0.0645 | 0.03664 | -0.0637 | -1.7604
-2 | 0.1146 | 0.02466 | -0.0617 | 4.6472
-1.5 | 0.1637 | 0.02303 | -0.0603 | 7.1081
-1 | 0.2373 | 0.02126 | -0.0632 | 11.1618
-0.5 | 0.3105 | 0.01954 | -0.066 | 15.8905
0 | 0.3476 | 0.0188 | -0.0622 | 18.4894
0.5 | 0.3901 | 0.01584 | -0.0593 | 24.6275
1 | 0.7719 | 0.0162 | -0.1196 | 47.6481
1.5 | 0.8136 | 0.0157 | -0.1169 | 51.8217
2 | 0.8552 | 0.01514 | -0.1141 | 56.4861
2.5 | 0.8975 | 0.01458 | -0.1115 | 61.5569
3 | 0.9434 | 0.01403 | -0.1097 | 67.2416
3.5 | 0.991 | 0.01347 | -0.1082 | 73.5709
4 | 1.0334 | 0.01322 | -0.1059 | 78.1694
4.5 | 1.0783 | 0.01311 | -0.1041 | 82.2502
5 | 1.1227 | 0.01325 | -0.1023 | 84.7321
5.5 | 1.1657 | 0.01354 | -0.1006 | 86.0931
6 | 1.2043 | 0.01398 | -0.0981 | 86.1445
6.5 | 1.2222 | 0.01463 | -0.0915 | 83.5407
7 | 1.2135 | 0.01527 | -0.0795 | 79.4695
7.5 | 1.194 | 0.01582 | -0.0657 | 75.4741
8 | 1.1818 | 0.0164 | -0.0536 | 72.061
8.5 | 1.1696 | 0.01692 | -0.0418 | 69.1253
9 | 1.1671 | 0.01763 | -0.032 | 66.1997
9.5 | 1.1781 | 0.01871 | -0.0255 | 62.9663
10 | 1.1907 | 0.02017 | -0.0199 | 59.0332
10.5 | 1.1993 | 0.02211 | -0.0143 | 54.2424
11 | 1.1948 | 0.02509 | -0.0078 | 47.6206
11.5 | 1.1739 | 0.02974 | -0.0005 | 39.4721
12 | 1.167 | 0.03402 | 0.0044 | 34.3034
12.5 | 1.1681 | 0.03803 | 0.008 | 30.7152
13 | 1.1688 | 0.04241 | 0.011 | 27.5595
13.5 | 1.1658 | 0.04741 | 0.0135 | 24.5897
14 | 1.1751 | 0.05154 | 0.0149 | 22.7998
14.5 | 1.1772 | 0.0565 | 0.0165 | 20.8354
15 | 1.1862 | 0.06103 | 0.0173 | 19.4363
15.5 | 1.1956 | 0.06549 | 0.0185 | 18.2562
16 | 1.2044 | 0.07037 | 0.0187 | 17.1152
16.5 | 1.2164 | 0.07478 | 0.019 | 16.2664
17 | 1.2226 | 0.08048 | 0.0193 | 15.1914
17.5 | 1.2202 | 0.08738 | 0.0182 | 13.9643
18 | 1.2146 | 0.09484 | 0.0162 | 12.8068
18.5 | 1.209 | 0.10249 | 0.0138 | 11.7963
19 | 1.1982 | 0.11127 | 0.0109 | 10.7684
20 | 1.1319 | 0.13848 | -0.0028 | 8.1737

## 19. Re 250k Mach 0.10 (1)
BIGFOIL.COM POLAR EXPORT
NACA67-713 a=0.2
NACA67-713 a=0.2 |  |  |  | Cl Max: | 1.503 | at alpha= | 11.5 | deg
JavaFoil+Calcfoil stall+Eppler ext transition |  |  |  | L/D Max: | 77.644 | at alpha= | 6 | deg
Re: | 250000 |  |  | Cd Min: | 0.00987 | at alpha= | 1.5 | deg
Mach: | 0.1 |  |  | Cl=0 at alpha= | -3.7396 | deg
|  |  |  | @ Cl=0.1, Cd= | 0.033392
|  |  |  | @ Cl=0.4, Cd= | 0.010529
|  |  |  | @ Cl=0.6, Cd= | 0.010284
alpha (deg) | Cl | Cd | Cm | Cl/Cd
-16.5 | -0.305 | 0.19787 | -0.015 | -1.542
-16 | -0.319 | 0.19231 | -0.014 | -1.659
-15.5 | -0.333 | 0.17688 | -0.015 | -1.882
-15 | -0.346 | 0.16389 | -0.015 | -2.114
-14.5 | -0.36 | 0.1563 | -0.015 | -2.301
-14 | -0.372 | 0.14502 | -0.015 | -2.564
-13.5 | -0.383 | 0.14092 | -0.015 | -2.718
-13 | -0.393 | 0.12861 | -0.016 | -3.055
-12.5 | -0.401 | 0.13131 | -0.014 | -3.051
-12 | -0.407 | 0.123 | -0.014 | -3.305
-11.5 | -0.41 | 0.10284 | -0.015 | -3.986
-11 | -0.41 | 0.09746 | -0.015 | -4.208
-10.5 | -0.407 | 0.08973 | -0.015 | -4.537
-10 | -0.4 | 0.08276 | -0.015 | -4.838
-9.5 | -0.39 | 0.07938 | -0.015 | -4.91
-9 | -0.375 | 0.07341 | -0.015 | -5.108
-8.5 | -0.356 | 0.06746 | -0.016 | -5.277
-8 | -0.333 | 0.06241 | -0.021 | -5.343
-7.5 | -0.306 | 0.05764 | -0.022 | -5.311
-7 | -0.275 | 0.0533 | -0.023 | -5.157
-6.5 | -0.24 | 0.04971 | -0.024 | -4.829
-6 | -0.202 | 0.04668 | -0.024 | -4.324
-5.5 | -0.161 | 0.044 | -0.023 | -3.65
-5 | -0.117 | 0.04133 | -0.024 | -2.838
-4.5 | -0.072 | 0.03921 | -0.024 | -1.836
-4 | -0.025 | 0.03721 | -0.025 | -0.678
-3.5 | 0.023 | 0.03553 | -0.026 | 0.638
-3 | 0.071 | 0.03412 | -0.027 | 2.087
-2.5 | 0.12 | 0.03289 | -0.028 | 3.654
-2 | 0.169 | 0.03196 | -0.029 | 5.3
-1.5 | 0.219 | 0.03081 | -0.031 | 7.117
-1 | 0.332 | 0.0105 | -0.063 | 31.658
-0.5 | 0.394 | 0.01046 | -0.064 | 37.669
0 | 0.442 | 0.01101 | -0.065 | 40.149
0.5 | 0.502 | 0.01094 | -0.067 | 45.911
1 | 0.563 | 0.01095 | -0.068 | 51.415
1.5 | 0.623 | 0.00987 | -0.068 | 63.147
2 | 0.683 | 0.01016 | -0.069 | 67.203
2.5 | 0.742 | 0.01051 | -0.07 | 70.597
3 | 0.801 | 0.01098 | -0.072 | 72.953
3.5 | 0.86 | 0.01151 | -0.073 | 74.661
4 | 0.918 | 0.01202 | -0.074 | 76.369
4.5 | 0.976 | 0.01266 | -0.075 | 77.073
5 | 1.033 | 0.01338 | -0.076 | 77.195
5.5 | 1.088 | 0.01403 | -0.077 | 77.56
6 | 1.143 | 0.01472 | -0.078 | 77.644
6.5 | 1.196 | 0.0156 | -0.079 | 76.643
7 | 1.246 | 0.01653 | -0.08 | 75.391
7.5 | 1.294 | 0.0174 | -0.081 | 74.364
8 | 1.334 | 0.02319 | -0.081 | 57.518
8.5 | 1.373 | 0.0244 | -0.082 | 56.278
9 | 1.409 | 0.02567 | -0.083 | 54.869
9.5 | 1.439 | 0.02704 | -0.084 | 53.241
10 | 1.465 | 0.02858 | -0.085 | 51.252
10.5 | 1.486 | 0.03019 | -0.086 | 49.228
11 | 1.5 | 0.03214 | -0.086 | 46.686
11.5 | 1.503 | 0.03407 | -0.087 | 44.118
12 | 1.498 | 0.03572 | -0.088 | 41.932
12.5 | 1.252 | 0.09 | -0.046 | 13.912
13 | 1.235 | 0.09685 | -0.041 | 12.747
13.5 | 1.213 | 0.10365 | -0.037 | 11.705
14 | 1.187 | 0.11092 | -0.027 | 10.699
14.5 | 1.158 | 0.11862 | -0.027 | 9.758
15 | 1.124 | 0.1256 | -0.028 | 8.953
15.5 | 1.088 | 0.134 | -0.025 | 8.118
16 | 1.049 | 0.1446 | -0.026 | 7.251
16.5 | 1.007 | 0.15482 | -0.024 | 6.505

## 20. Re 250k Mach 0.10 (2)
BIGFOIL.COM POLAR EXPORT
NACA67-713 a=0.2
NACA67-713 a=0.2 |  |  |  | Cl Max: | 1.2234 | at alpha= | 6.5 | deg
XFOIL ncrit=9 |  |  |  | L/D Max: | 85.4494 | at alpha= | 6 | deg
Re: | 250000 |  |  | Cd Min: | 0.21427 | at alpha= | -20 | deg
Mach: | 0.1 |  |  | Cl=0 at alpha= | -3.0095 | deg
|  |  |  | @ Cl=0.1, Cd= | 0.026721
|  |  |  | @ Cl=0.4, Cd= | 0.015984
|  |  |  | @ Cl=0.6, Cd= | 0.016566
alpha (deg) | Cl | Cd | Cm | Cl/Cd
-20 | -0.4047 | 0.21427 | -0.0341 | -1.8887
-19.5 | -0.3892 | 0.20939 | -0.0385 | -1.8587
-19 | -0.3746 | 0.20374 | -0.0423 | -1.8386
-18.5 | -0.3587 | 0.19726 | -0.0439 | -1.8184
-18 | -0.3589 | 0.19459 | -0.0423 | -1.8444
-17.5 | -0.3722 | 0.19381 | -0.0372 | -1.9204
-17 | -0.3549 | 0.18776 | -0.0413 | -1.8902
-16.5 | -0.331 | 0.18062 | -0.0475 | -1.8326
-16 | -0.3155 | 0.17529 | -0.0557 | -1.7999
-15.5 | -0.2894 | 0.16621 | -0.0593 | -1.7412
-15 | -0.2665 | 0.15925 | -0.0641 | -1.6735
-14.5 | -0.2438 | 0.15232 | -0.0696 | -1.6006
-14 | -0.227 | 0.14599 | -0.0735 | -1.5549
-13.5 | -0.21 | 0.13934 | -0.0783 | -1.5071
-13 | -0.194 | 0.133 | -0.0856 | -1.4586
-12.5 | -0.184 | 0.12645 | -0.0944 | -1.4551
-12 | -0.1567 | 0.11821 | -0.0939 | -1.3256
-11.5 | -0.1438 | 0.11259 | -0.0955 | -1.2772
-11 | -0.125 | 0.10605 | -0.1005 | -1.1787
-10.5 | -0.1064 | 0.0991 | -0.1076 | -1.0737
-10 | -0.1236 | 0.09444 | -0.1138 | -1.3088
-9.5 | -0.099 | 0.08716 | -0.1129 | -1.1358
-9 | -0.0788 | 0.08051 | -0.1191 | -0.97876
-8.5 | -0.1035 | 0.07694 | -0.1166 | -1.3452
-8 | -0.1429 | 0.07479 | -0.1089 | -1.9107
-7.5 | -0.176 | 0.07238 | -0.1004 | -2.4316
-7 | -0.1854 | 0.06819 | -0.0965 | -2.7189
-6.5 | -0.1781 | 0.06396 | -0.0926 | -2.7846
-6 | -0.1956 | 0.05826 | -0.0839 | -3.3574
-5.5 | -0.1855 | 0.05434 | -0.0789 | -3.4137
-4.5 | -0.1382 | 0.04465 | -0.0701 | -3.0952
-4 | -0.0837 | 0.03964 | -0.0697 | -2.1115
-3 | 0.0008 | 0.03311 | -0.0654 | 0.024162
-2.5 | 0.0798 | 0.02788 | -0.0674 | 2.8623
-1.5 | 0.1619 | 0.02317 | -0.0601 | 6.9875
-1 | 0.2401 | 0.02129 | -0.0638 | 11.2776
0 | 0.3501 | 0.0188 | -0.0626 | 18.6223
0.5 | 0.3967 | 0.01595 | -0.0604 | 24.8715
1 | 0.4951 | 0.01698 | -0.0635 | 29.1578
1.5 | 0.8169 | 0.01571 | -0.1171 | 51.9987
2 | 0.8578 | 0.01518 | -0.1141 | 56.5086
2.5 | 0.9002 | 0.01462 | -0.1115 | 61.5732
3 | 0.9478 | 0.01402 | -0.1099 | 67.6034
3.5 | 0.9915 | 0.0136 | -0.1077 | 72.9044
4 | 1.0393 | 0.01322 | -0.1062 | 78.6157
4.5 | 1.0836 | 0.01316 | -0.1042 | 82.3404
5 | 1.1258 | 0.01337 | -0.102 | 84.2034
5.5 | 1.1682 | 0.01368 | -0.1001 | 85.3947
6 | 1.2074 | 0.01413 | -0.0976 | 85.4494
6.5 | 1.2234 | 0.01478 | -0.0905 | 82.774
7 | 1.2114 | 0.01541 | -0.0778 | 78.6113
7.5 | 1.1922 | 0.01597 | -0.064 | 74.6525
8 | 1.1805 | 0.01656 | -0.0521 | 71.2862
8.5 | 1.1686 | 0.01711 | -0.0402 | 68.2992
9 | 1.1675 | 0.01784 | -0.0308 | 65.4428
9.5 | 1.1792 | 0.01897 | -0.0243 | 62.1613
10 | 1.1907 | 0.02052 | -0.0185 | 58.0263
10.5 | 1.1989 | 0.02253 | -0.0129 | 53.2135
11 | 1.1914 | 0.02576 | -0.0061 | 46.25
11.5 | 1.1698 | 0.03058 | 0.001 | 38.2538

## 21. Re 250k Mach 0.25 (1)
BIGFOIL.COM POLAR EXPORT
NACA67-713 a=0.2
NACA67-713 a=0.2 |  |  |  | Cl Max: | 1.484 | at alpha= | 11 | deg
JavaFoil+Calcfoil stall+Eppler ext transition |  |  |  | L/D Max: | 76.451 | at alpha= | 5.5 | deg
Re: | 250000 |  |  | Cd Min: | 0.0101 | at alpha= | 1.5 | deg
Mach: | 0.25 |  |  | Cl=0 at alpha= | -3.7347 | deg
|  |  |  | @ Cl=0.1, Cd= | 0.033817
|  |  |  | @ Cl=0.4, Cd= | 0.010573
|  |  |  | @ Cl=0.6, Cd= | 0.010802
alpha (deg) | Cl | Cd | Cm | Cl/Cd
-14 | -0.06 | 0.19288 | -0.017 | -0.313
-13.5 | -0.057 | 0.17012 | -0.017 | -0.337
-13 | -0.136 | 0.16533 | -0.017 | -0.824
-12.5 | -0.186 | 0.14674 | -0.016 | -1.266
-12 | -0.225 | 0.1358 | -0.016 | -1.655
-11.5 | -0.258 | 0.12511 | -0.016 | -2.058
-11 | -0.285 | 0.10854 | -0.017 | -2.623
-10.5 | -0.306 | 0.10049 | -0.017 | -3.045
-10 | -0.321 | 0.10201 | -0.016 | -3.146
-9.5 | -0.329 | 0.09017 | -0.016 | -3.653
-9 | -0.331 | 0.08328 | -0.015 | -3.972
-8.5 | -0.325 | 0.07252 | -0.016 | -4.485
-8 | -0.313 | 0.06591 | -0.016 | -4.746
-7.5 | -0.294 | 0.06157 | -0.021 | -4.776
-7 | -0.269 | 0.05685 | -0.022 | -4.728
-6.5 | -0.238 | 0.05222 | -0.023 | -4.556
-6 | -0.202 | 0.04779 | -0.025 | -4.232
-5.5 | -0.162 | 0.04486 | -0.025 | -3.621
-5 | -0.119 | 0.042 | -0.024 | -2.836
-4.5 | -0.073 | 0.03976 | -0.025 | -1.847
-4 | -0.026 | 0.03761 | -0.025 | -0.686
-3.5 | 0.023 | 0.03586 | -0.026 | 0.647
-3 | 0.073 | 0.03447 | -0.027 | 2.119
-2.5 | 0.123 | 0.03326 | -0.028 | 3.705
-2 | 0.174 | 0.03224 | -0.029 | 5.389
-1.5 | 0.225 | 0.0312 | -0.031 | 7.208
-1 | 0.341 | 0.01017 | -0.065 | 33.551
-0.5 | 0.404 | 0.0106 | -0.066 | 38.146
0 | 0.454 | 0.01115 | -0.067 | 40.676
0.5 | 0.516 | 0.0111 | -0.068 | 46.49
1 | 0.579 | 0.01117 | -0.07 | 51.807
1.5 | 0.64 | 0.0101 | -0.07 | 63.345
2 | 0.701 | 0.01043 | -0.071 | 67.243
2.5 | 0.762 | 0.01082 | -0.072 | 70.393
3 | 0.822 | 0.01136 | -0.073 | 72.361
3.5 | 0.882 | 0.0119 | -0.074 | 74.167
4 | 0.942 | 0.01243 | -0.076 | 75.743
4.5 | 1.001 | 0.01318 | -0.077 | 75.971
5 | 1.059 | 0.01388 | -0.078 | 76.33
5.5 | 1.116 | 0.01459 | -0.079 | 76.451
6 | 1.171 | 0.01537 | -0.08 | 76.211
6.5 | 1.225 | 0.01635 | -0.081 | 74.93
7 | 1.276 | 0.01733 | -0.082 | 73.626
7.5 | 1.323 | 0.01829 | -0.083 | 72.334
8 | 1.361 | 0.02441 | -0.083 | 55.774
8.5 | 1.398 | 0.02581 | -0.084 | 54.161
9 | 1.429 | 0.02727 | -0.085 | 52.402
9.5 | 1.454 | 0.02896 | -0.086 | 50.214
10 | 1.472 | 0.03069 | -0.087 | 47.969
10.5 | 1.482 | 0.03267 | -0.088 | 45.368
11 | 1.484 | 0.03456 | -0.088 | 42.93
11.5 | 1.466 | 0.03669 | -0.089 | 39.941
12 | 1.209 | 0.08893 | -0.041 | 13.59
12.5 | 1.174 | 0.09673 | -0.03 | 12.134
13 | 1.132 | 0.10316 | -0.032 | 10.975
13.5 | 1.08 | 0.11281 | -0.025 | 9.572
14 | 1.019 | 0.12164 | -0.024 | 8.377
14.5 | 0.95 | 0.13367 | -0.023 | 7.105
15 | 0.874 | 0.15407 | -0.023 | 5.67
15.5 | 0.791 | 0.16345 | -0.023 | 4.84
16 | 0.704 | 0.18409 | -0.024 | 3.822

## 22. Re 250k Mach 0.25 (2)
BIGFOIL.COM POLAR EXPORT
NACA67-713 a=0.2
NACA67-713 a=0.2 |  |  |  | Cl Max: | 0.1703 | at alpha= | -1.5 | deg
XFOIL ncrit=9 |  |  |  | L/D Max: | 7.2345 | at alpha= | -1.5 | deg
Re: | 250000 |  |  | Cd Min: | 0.21731 | at alpha= | -20 | deg
Mach: | 0.25 |  |  | Cl=0 at alpha= | -3.1806 | deg
|  |  |  | @ Cl=0.1, Cd= | 0.025798
|  |  |  | @ Cl=0.4, Cd= | 0.02354
|  |  |  | @ Cl=0.6, Cd= | 0.02354
alpha (deg) | Cl | Cd | Cm | Cl/Cd
-20 | -0.4053 | 0.21731 | -0.0362 | -1.8651
-19 | -0.3719 | 0.20524 | -0.0432 | -1.812
-18.5 | -0.3629 | 0.20084 | -0.0439 | -1.8069
-18 | -0.3734 | 0.19992 | -0.0393 | -1.8677
-17.5 | -0.368 | 0.19593 | -0.0397 | -1.8782
-17 | -0.3426 | 0.18868 | -0.046 | -1.8158
-16.5 | -0.319 | 0.18177 | -0.0526 | -1.755
-15.5 | -0.273 | 0.16695 | -0.0638 | -1.6352
-15 | -0.2489 | 0.15996 | -0.0694 | -1.556
-14.5 | -0.2299 | 0.15348 | -0.0737 | -1.4979
-14 | -0.2115 | 0.14698 | -0.0781 | -1.439
-13.5 | -0.1943 | 0.1406 | -0.0849 | -1.3819
-13 | -0.1786 | 0.13439 | -0.0926 | -1.329
-12.5 | -0.1523 | 0.1255 | -0.0956 | -1.2135
-12 | -0.142 | 0.12016 | -0.096 | -1.1818
-11.5 | -0.1231 | 0.11372 | -0.1001 | -1.0825
-11 | -0.1022 | 0.10691 | -0.1059 | -0.95594
-10.5 | -0.0983 | 0.10162 | -0.1116 | -0.96733
-10 | -0.0966 | 0.09521 | -0.1133 | -1.0146
-9.5 | -0.0724 | 0.08899 | -0.1157 | -0.81357
-9 | -0.0779 | 0.08488 | -0.1148 | -0.91777
-8.5 | -0.0729 | 0.07878 | -0.1196 | -0.92536
-8 | -0.1071 | 0.07585 | -0.115 | -1.412
-7.5 | -0.1484 | 0.07401 | -0.1057 | -2.0051
-7 | -0.1807 | 0.07195 | -0.0979 | -2.5115
-6.5 | -0.1844 | 0.06781 | -0.0926 | -2.7194
-6 | -0.1763 | 0.06027 | -0.0897 | -2.9252
-5.5 | -0.1767 | 0.05665 | -0.0826 | -3.1192
-5 | -0.1232 | 0.05244 | -0.0822 | -2.3494
-4.5 | -0.1272 | 0.04631 | -0.0749 | -2.7467
-4 | -0.0685 | 0.04092 | -0.0753 | -1.674
-3 | 0.0151 | 0.03394 | -0.07 | 0.4449
-2 | 0.0875 | 0.0262 | -0.0587 | 3.3397
-1.5 | 0.1703 | 0.02354 | -0.0626 | 7.2345

## 23. Re 250k Mach 0.50 (1)
BIGFOIL.COM POLAR EXPORT
NACA67-713 a=0.2
NACA67-713 a=0.2 |  |  |  | Cl Max: | 1.445 | at alpha= | 8 | deg
JavaFoil+Calcfoil stall+Eppler ext transition |  |  |  | L/D Max: | 71.402 | at alpha= | 4.5 | deg
Re: | 250000 |  |  | Cd Min: | 0.01126 | at alpha= | 1.5 | deg
Mach: | 0.5 |  |  | Cl=0 at alpha= | -3.7359 | deg
|  |  |  | @ Cl=0.1, Cd= | 0.035392
|  |  |  | @ Cl=0.4, Cd= | 0.018654
|  |  |  | @ Cl=0.6, Cd= | 0.012574
alpha (deg) | Cl | Cd | Cm | Cl/Cd
-20 | -0.902 | 0.25805 | -0.022 | -3.497
-19.5 | -0.875 | 0.2422 | -0.022 | -3.614
-19 | -0.848 | 0.238 | -0.023 | -3.563
-18.5 | -0.821 | 0.23294 | -0.023 | -3.524
-18 | -0.794 | 0.22795 | -0.023 | -3.481
-17.5 | -0.765 | 0.22408 | -0.023 | -3.414
-17 | -0.737 | 0.21666 | -0.023 | -3.401
-16.5 | -0.709 | 0.2066 | -0.023 | -3.433
-16 | -0.682 | 0.20391 | -0.023 | -3.344
-15.5 | -0.654 | 0.19936 | -0.023 | -3.282
-15 | -0.627 | 0.19504 | -0.024 | -3.214
-14.5 | -0.599 | 0.18375 | -0.024 | -3.261
-14 | -0.572 | 0.17833 | -0.025 | -3.205
-13.5 | -0.544 | 0.17568 | -0.025 | -3.096
-13 | -0.515 | 0.16677 | -0.023 | -3.088
-12.5 | -0.487 | 0.16535 | -0.024 | -2.947
-12 | -0.459 | 0.1638 | -0.024 | -2.805
-11.5 | -0.432 | 0.16054 | -0.024 | -2.69
-11 | -0.404 | 0.14931 | -0.025 | -2.706
-10.5 | -0.376 | 0.14325 | -0.025 | -2.627
-10 | -0.349 | 0.14031 | -0.026 | -2.484
-9.5 | -0.32 | 0.13082 | -0.024 | -2.447
-9 | -0.292 | 0.12755 | -0.024 | -2.292
-8.5 | -0.265 | 0.11944 | -0.024 | -2.215
-8 | -0.237 | 0.11656 | -0.025 | -2.032
-7.5 | -0.209 | 0.10891 | -0.025 | -1.919
-7 | -0.181 | 0.10655 | -0.025 | -1.701
-6.5 | -0.153 | 0.105 | -0.023 | -1.459
-6 | -0.125 | 0.10067 | -0.023 | -1.247
-5.5 | -0.098 | 0.09248 | -0.02 | -1.056
-5 | -0.111 | 0.05266 | -0.019 | -2.112
-4.5 | -0.076 | 0.04482 | -0.028 | -1.697
-4 | -0.028 | 0.04062 | -0.028 | -0.683
-3.5 | 0.025 | 0.0378 | -0.029 | 0.673
-3 | 0.081 | 0.03584 | -0.03 | 2.251
-2.5 | 0.137 | 0.03452 | -0.03 | 3.958
-2 | 0.193 | 0.03312 | -0.031 | 5.832
-1.5 | 0.25 | 0.0323 | -0.033 | 7.742
-1 | 0.308 | 0.03134 | -0.036 | 9.821
-0.5 | 0.45 | 0.01176 | -0.073 | 38.272
0 | 0.508 | 0.01241 | -0.075 | 40.906
0.5 | 0.577 | 0.01251 | -0.076 | 46.119
1 | 0.645 | 0.0127 | -0.078 | 50.788
1.5 | 0.713 | 0.01126 | -0.078 | 63.321
2 | 0.781 | 0.01177 | -0.079 | 66.322
2.5 | 0.848 | 0.01244 | -0.08 | 68.13
3 | 0.914 | 0.01306 | -0.081 | 70.019
3.5 | 0.98 | 0.01382 | -0.083 | 70.947
4 | 1.046 | 0.01471 | -0.084 | 71.091
4.5 | 1.111 | 0.01556 | -0.085 | 71.402
5 | 1.175 | 0.01649 | -0.086 | 71.239
5.5 | 1.235 | 0.01765 | -0.087 | 69.972
6 | 1.294 | 0.019 | -0.088 | 68.089
6.5 | 1.348 | 0.0202 | -0.089 | 66.734
7 | 1.391 | 0.02746 | -0.09 | 50.666
7.5 | 1.428 | 0.02927 | -0.091 | 48.783
8 | 1.445 | 0.03148 | -0.092 | 45.897
8.5 | 1.434 | 0.03472 | -0.093 | 41.296
9 | 1.365 | 0.03803 | -0.094 | 35.901
9.5 | 0.717 | 0.10712 | -0.026 | 6.698
10 | 0.744 | 0.1159 | -0.032 | 6.42
10.5 | 0.77 | 0.12448 | -0.034 | 6.19
11 | 0.797 | 0.13907 | -0.04 | 5.734
11.5 | 0.824 | 0.14868 | -0.041 | 5.539
12 | 0.851 | 0.16149 | -0.046 | 5.269
12.5 | 0.877 | 0.16553 | -0.046 | 5.297
13 | 0.903 | 0.16965 | -0.047 | 5.321

## 24. Re 250k Mach 0.50 (2)
BIGFOIL.COM POLAR EXPORT
NACA67-713 a=0.2
NACA67-713 a=0.2 |  |  |  | Cl Max: | 1.2171 | at alpha= | 7 | deg
XFOIL ncrit=9 |  |  |  | L/D Max: | 66.4256 | at alpha= | 4.5 | deg
Re: | 250000 |  |  | Cd Min: | 0.06129 | at alpha= | 12 | deg
Mach: | 0.5 |  |  | Cl=0 at alpha= | -99 | deg
|  |  |  | @ Cl=0.1, Cd= | 0.02726
|  |  |  | @ Cl=0.4, Cd= | 0.018607
|  |  |  | @ Cl=0.6, Cd= | 0.016413
alpha (deg) | Cl | Cd | Cm | Cl/Cd
-1.5 | 0.1337 | 0.02726 | -0.0607 | 4.9046
-0.5 | 0.25 | 0.02353 | -0.0563 | 10.6247
0 | 0.3338 | 0.02148 | -0.0581 | 15.54
1.5 | 0.4612 | 0.01595 | -0.0399 | 28.9154
2 | 0.8748 | 0.01733 | -0.1043 | 50.4789
2.5 | 0.9437 | 0.01646 | -0.1042 | 57.3329
3 | 0.9925 | 0.01615 | -0.1006 | 61.4551
3.5 | 1.0398 | 0.01607 | -0.0967 | 64.7044
4 | 1.0796 | 0.01629 | -0.0916 | 66.2738
4.5 | 1.1113 | 0.01673 | -0.0852 | 66.4256
5 | 1.1481 | 0.0173 | -0.0801 | 66.3642
5.5 | 1.1896 | 0.01803 | -0.0759 | 65.9789
6 | 1.2079 | 0.0188 | -0.0672 | 64.25
6.5 | 1.2126 | 0.01967 | -0.0564 | 61.6472
7 | 1.2171 | 0.02047 | -0.0456 | 59.4577
7.5 | 1.2016 | 0.02143 | -0.0319 | 56.0709
8 | 1.1872 | 0.02243 | -0.0187 | 52.9291
8.5 | 1.1886 | 0.02374 | -0.0087 | 50.0674
9 | 1.1975 | 0.02571 | -0.0008 | 46.5772
9.5 | 1.2015 | 0.02852 | 0.0064 | 42.1283
10 | 1.1952 | 0.0326 | 0.0131 | 36.6626
10.5 | 1.1661 | 0.03903 | 0.0192 | 29.877
11 | 1.1362 | 0.04654 | 0.0232 | 24.4134
11.5 | 1.1178 | 0.05391 | 0.0256 | 20.7346
12 | 1.1048 | 0.06129 | 0.0269 | 18.0258

## 25. Re 500k Mach 0.00 (1)
BIGFOIL.COM POLAR EXPORT
NACA67-713 a=0.2
NACA67-713 a=0.2 |  |  |  | Cl Max: | 1.511 | at alpha= | 11.5 | deg
JavaFoil+Calcfoil stall+Eppler ext transition |  |  |  | L/D Max: | 99.938 | at alpha= | 4 | deg
Re: | 500000 |  |  | Cd Min: | 0.00702 | at alpha= | 1.5 | deg
Mach: | 0 |  |  | Cl=0 at alpha= | -3.7396 | deg
|  |  |  | @ Cl=0.1, Cd= | 0.030981
|  |  |  | @ Cl=0.4, Cd= | 0.0088074
|  |  |  | @ Cl=0.6, Cd= | 0.0078539
alpha (deg) | Cl | Cd | Cm | Cl/Cd
-17 | -0.336 | 0.18243 | -0.016 | -1.842
-16.5 | -0.348 | 0.16767 | -0.016 | -2.076
-16 | -0.36 | 0.15702 | -0.016 | -2.294
-15.5 | -0.372 | 0.14891 | -0.017 | -2.497
-15 | -0.383 | 0.14775 | -0.017 | -2.592
-14.5 | -0.394 | 0.13264 | -0.017 | -2.967
-14 | -0.403 | 0.12781 | -0.018 | -3.156
-13.5 | -0.412 | 0.12124 | -0.017 | -3.395
-13 | -0.419 | 0.10909 | -0.018 | -3.838
-12.5 | -0.424 | 0.10901 | -0.018 | -3.887
-12 | -0.427 | 0.10186 | -0.018 | -4.188
-11.5 | -0.427 | 0.09049 | -0.019 | -4.722
-11 | -0.425 | 0.08524 | -0.019 | -4.985
-10.5 | -0.419 | 0.08098 | -0.018 | -5.175
-10 | -0.41 | 0.07616 | -0.02 | -5.386
-9.5 | -0.397 | 0.07166 | -0.02 | -5.546
-9 | -0.381 | 0.06681 | -0.021 | -5.701
-8.5 | -0.36 | 0.06134 | -0.022 | -5.875
-8 | -0.336 | 0.05645 | -0.023 | -5.954
-7.5 | -0.308 | 0.05235 | -0.024 | -5.878
-7 | -0.276 | 0.04912 | -0.024 | -5.613
-6.5 | -0.24 | 0.04577 | -0.026 | -5.254
-6 | -0.202 | 0.04289 | -0.027 | -4.71
-5.5 | -0.16 | 0.04079 | -0.024 | -3.929
-5 | -0.117 | 0.03853 | -0.025 | -3.035
-4.5 | -0.072 | 0.03654 | -0.025 | -1.964
-4 | -0.025 | 0.03496 | -0.026 | -0.719
-3.5 | 0.023 | 0.03334 | -0.027 | 0.677
-3 | 0.071 | 0.03191 | -0.029 | 2.226
-2.5 | 0.12 | 0.03034 | -0.031 | 3.957
-2 | 0.209 | 0.00944 | -0.062 | 22.183
-1.5 | 0.27 | 0.00932 | -0.063 | 29.015
-1 | 0.331 | 0.00926 | -0.064 | 35.813
-0.5 | 0.393 | 0.00878 | -0.065 | 44.703
0 | 0.444 | 0.00898 | -0.066 | 49.503
0.5 | 0.505 | 0.00895 | -0.067 | 56.406
1 | 0.565 | 0.00907 | -0.068 | 62.276
1.5 | 0.624 | 0.00702 | -0.069 | 88.912
2 | 0.683 | 0.00746 | -0.07 | 91.594
2.5 | 0.742 | 0.00779 | -0.071 | 95.328
3 | 0.801 | 0.0082 | -0.072 | 97.63
3.5 | 0.859 | 0.00872 | -0.073 | 98.558
4 | 0.917 | 0.00917 | -0.074 | 99.938
4.5 | 0.974 | 0.00989 | -0.075 | 98.535
5 | 1.031 | 0.01055 | -0.076 | 97.712
5.5 | 1.086 | 0.0111 | -0.077 | 97.86
6 | 1.141 | 0.0117 | -0.078 | 97.522
6.5 | 1.194 | 0.01246 | -0.079 | 95.772
7 | 1.245 | 0.01329 | -0.08 | 93.634
7.5 | 1.292 | 0.01404 | -0.081 | 92.021
8 | 1.332 | 0.01976 | -0.081 | 67.388
8.5 | 1.372 | 0.02083 | -0.082 | 65.871
9 | 1.408 | 0.02172 | -0.083 | 64.834
9.5 | 1.44 | 0.02287 | -0.084 | 62.97
10 | 1.467 | 0.02424 | -0.085 | 60.534
10.5 | 1.49 | 0.02561 | -0.086 | 58.158
11 | 1.506 | 0.0274 | -0.087 | 54.963
11.5 | 1.511 | 0.02894 | -0.087 | 52.227
12 | 1.51 | 0.03055 | -0.088 | 49.431
12.5 | 1.501 | 0.03248 | -0.089 | 46.214
13 | 1.486 | 0.03445 | -0.09 | 43.145
13.5 | 1.464 | 0.03678 | -0.09 | 39.803
14 | 1.216 | 0.10232 | -0.049 | 11.881
14.5 | 1.19 | 0.10871 | -0.048 | 10.946
15 | 1.156 | 0.11667 | -0.041 | 9.91
15.5 | 1.124 | 0.12388 | -0.04 | 9.072
16 | 1.089 | 0.13255 | -0.041 | 8.219
16.5 | 1.051 | 0.13918 | -0.036 | 7.555

## 26. Re 500k Mach 0.00 (2)
BIGFOIL.COM POLAR EXPORT
NACA67-713 a=0.2
NACA67-713 a=0.2 |  |  |  | Cl Max: | 1.2588 | at alpha= | 15 | deg
XFOIL ncrit=9 |  |  |  | L/D Max: | 89.0691 | at alpha= | 6 | deg
Re: | 500000 |  |  | Cd Min: | 0.21236 | at alpha= | -20 | deg
Mach: | 0 |  |  | Cl=0 at alpha= | -4.5298 | deg
|  |  |  | @ Cl=0.1, Cd= | 0.0175
|  |  |  | @ Cl=0.4, Cd= | 0.011151
|  |  |  | @ Cl=0.6, Cd= | 0.0088671
alpha (deg) | Cl | Cd | Cm | Cl/Cd
-20 | -0.4034 | 0.21236 | -0.0342 | -1.8996
-19.5 | -0.3869 | 0.20674 | -0.0386 | -1.8714
-19 | -0.3716 | 0.20064 | -0.0421 | -1.8521
-18.5 | -0.3459 | 0.19348 | -0.0478 | -1.7878
-18 | -0.3186 | 0.18656 | -0.0546 | -1.7078
-17.5 | -0.2925 | 0.17948 | -0.0613 | -1.6297
-17 | -0.2673 | 0.17225 | -0.0677 | -1.5518
-16.5 | -0.248 | 0.1652 | -0.0735 | -1.5012
-16 | -0.2321 | 0.15803 | -0.0783 | -1.4687
-15.5 | -0.2133 | 0.15188 | -0.0806 | -1.4044
-15 | -0.1978 | 0.14614 | -0.0835 | -1.3535
-14.5 | -0.1831 | 0.14029 | -0.0863 | -1.3052
-14 | -0.1699 | 0.13428 | -0.089 | -1.2653
-13.5 | -0.163 | 0.12811 | -0.0926 | -1.2723
-13 | -0.1549 | 0.12217 | -0.096 | -1.2679
-12.5 | -0.1427 | 0.11493 | -0.0984 | -1.2416
-12 | -0.1265 | 0.10901 | -0.1001 | -1.1604
-11.5 | -0.1136 | 0.10363 | -0.1018 | -1.0962
-11 | -0.1028 | 0.09802 | -0.1041 | -1.0488
-10.5 | -0.0936 | 0.09214 | -0.1067 | -1.0158
-10 | -0.1031 | 0.08491 | -0.112 | -1.2142
-9.5 | -0.108 | 0.07795 | -0.1166 | -1.3855
-9 | -0.1152 | 0.07164 | -0.1191 | -1.608
-8.5 | -0.1249 | 0.06616 | -0.1166 | -1.8878
-8 | -0.1224 | 0.062 | -0.1147 | -1.9742
-7.5 | -0.1164 | 0.05724 | -0.1132 | -2.0335
-6 | -0.0796 | 0.03887 | -0.1023 | -2.0479
-5.5 | -0.0491 | 0.03587 | -0.0995 | -1.3688
-5 | -0.045 | 0.02264 | -0.0883 | -1.9876
-4 | 0.0507 | 0.01995 | -0.0858 | 2.5414
-3.5 | 0.1004 | 0.01748 | -0.0845 | 5.7437
-3 | 0.1578 | 0.01575 | -0.0849 | 10.019
-2.5 | 0.2138 | 0.01436 | -0.0849 | 14.8886
-2 | 0.2667 | 0.0134 | -0.0844 | 19.903
-1.5 | 0.3223 | 0.01251 | -0.0842 | 25.7634
-1 | 0.3638 | 0.01163 | -0.0816 | 31.2812
-0.5 | 0.4159 | 0.01094 | -0.0808 | 38.0165
0 | 0.461 | 0.01047 | -0.0788 | 44.0306
0.5 | 0.468 | 0.00817 | -0.069 | 57.2827
1 | 0.5162 | 0.0083 | -0.0664 | 62.1928
1.5 | 0.561 | 0.00854 | -0.0633 | 65.6909
2 | 0.6075 | 0.00893 | -0.0602 | 68.0291
2.5 | 0.6657 | 0.0092 | -0.0603 | 72.3587
3 | 0.7047 | 0.00905 | -0.0573 | 77.8674
3.5 | 0.7385 | 0.00897 | -0.0532 | 82.33
4 | 0.7822 | 0.00911 | -0.0513 | 85.8617
4.5 | 0.8146 | 0.00928 | -0.047 | 87.7802
5 | 0.8459 | 0.00951 | -0.0427 | 88.9485
5.5 | 0.8821 | 0.00992 | -0.0397 | 88.9214
6 | 0.9281 | 0.01042 | -0.0391 | 89.0691
6.5 | 0.9782 | 0.01112 | -0.0396 | 87.9676
7 | 1.0238 | 0.01202 | -0.0397 | 85.1747
7.5 | 1.0738 | 0.01304 | -0.0409 | 82.3466
8 | 1.1219 | 0.01406 | -0.0417 | 79.7937
8.5 | 1.1646 | 0.01511 | -0.0416 | 77.0748
9 | 1.1532 | 0.01568 | -0.0302 | 73.5459
9.5 | 1.1684 | 0.01686 | -0.0246 | 69.3001
10 | 1.1829 | 0.01857 | -0.0195 | 63.6995
10.5 | 1.1846 | 0.02125 | -0.0134 | 55.7459
11 | 1.1832 | 0.02442 | -0.0074 | 48.4521
11.5 | 1.1924 | 0.02717 | -0.0031 | 43.8866
12 | 1.207 | 0.02974 | 0.0002 | 40.5851
12.5 | 1.2157 | 0.03291 | 0.0037 | 36.9401
13 | 1.2331 | 0.0356 | 0.0059 | 34.6376
13.5 | 1.2385 | 0.03949 | 0.0086 | 31.3624
14 | 1.2506 | 0.04299 | 0.0103 | 29.0905
14.5 | 1.2507 | 0.04792 | 0.0122 | 26.0997
15 | 1.2588 | 0.05232 | 0.0131 | 24.0596
15.5 | 1.251 | 0.0587 | 0.0139 | 21.3118
16 | 1.2572 | 0.06382 | 0.0139 | 19.6992
16.5 | 1.2581 | 0.06976 | 0.0133 | 18.0347
17 | 1.2477 | 0.07726 | 0.0126 | 16.1494
17.5 | 1.2479 | 0.08373 | 0.0114 | 14.9039
18 | 1.2466 | 0.09064 | 0.0096 | 13.7533
18.5 | 1.2439 | 0.09788 | 0.0074 | 12.7084
19 | 1.24 | 0.10546 | 0.0046 | 11.758
19.5 | 1.232 | 0.1135 | 0.0021 | 10.8546
20 | 1.225 | 0.12218 | -0.0019 | 10.0262

## 27. Re 500k Mach 0.10 (1)
BIGFOIL.COM POLAR EXPORT
NACA67-713 a=0.2
NACA67-713 a=0.2 |  |  |  | Cl Max: | 1.508 | at alpha= | 11.5 | deg
JavaFoil+Calcfoil stall+Eppler ext transition |  |  |  | L/D Max: | 99.896 | at alpha= | 4 | deg
Re: | 500000 |  |  | Cd Min: | 0.00706 | at alpha= | 1.5 | deg
Mach: | 0.1 |  |  | Cl=0 at alpha= | -3.7396 | deg
|  |  |  | @ Cl=0.1, Cd= | 0.031087
|  |  |  | @ Cl=0.4, Cd= | 0.0088381
|  |  |  | @ Cl=0.6, Cd= | 0.0079844
alpha (deg) | Cl | Cd | Cm | Cl/Cd
-16.5 | -0.305 | 0.17435 | -0.016 | -1.752
-16 | -0.319 | 0.17312 | -0.016 | -1.845
-15.5 | -0.333 | 0.15816 | -0.017 | -2.107
-15 | -0.347 | 0.14803 | -0.017 | -2.343
-14.5 | -0.36 | 0.13462 | -0.017 | -2.674
-14 | -0.372 | 0.13079 | -0.017 | -2.846
-13.5 | -0.383 | 0.12091 | -0.017 | -3.171
-13 | -0.393 | 0.11261 | -0.018 | -3.493
-12.5 | -0.401 | 0.11047 | -0.018 | -3.633
-12 | -0.407 | 0.10233 | -0.018 | -3.978
-11.5 | -0.411 | 0.09239 | -0.019 | -4.445
-11 | -0.411 | 0.08672 | -0.019 | -4.739
-10.5 | -0.408 | 0.08226 | -0.019 | -4.957
-10 | -0.401 | 0.07673 | -0.018 | -5.224
-9.5 | -0.39 | 0.0724 | -0.018 | -5.388
-9 | -0.376 | 0.06819 | -0.02 | -5.509
-8.5 | -0.357 | 0.06272 | -0.022 | -5.692
-8 | -0.334 | 0.05695 | -0.023 | -5.862
-7.5 | -0.306 | 0.05267 | -0.024 | -5.818
-7 | -0.275 | 0.04969 | -0.024 | -5.538
-6.5 | -0.24 | 0.04607 | -0.026 | -5.218
-6 | -0.202 | 0.04305 | -0.027 | -4.698
-5.5 | -0.161 | 0.04088 | -0.024 | -3.93
-5 | -0.117 | 0.03861 | -0.025 | -3.039
-4.5 | -0.072 | 0.03674 | -0.025 | -1.96
-4 | -0.025 | 0.0349 | -0.026 | -0.723
-3.5 | 0.023 | 0.03342 | -0.027 | 0.678
-3 | 0.071 | 0.03198 | -0.028 | 2.231
-2.5 | 0.121 | 0.03044 | -0.031 | 3.961
-2 | 0.171 | 0.02883 | -0.035 | 5.921
-1.5 | 0.272 | 0.0094 | -0.063 | 28.904
-1 | 0.333 | 0.00925 | -0.064 | 36.009
-0.5 | 0.394 | 0.00882 | -0.065 | 44.723
0 | 0.447 | 0.00898 | -0.066 | 49.723
0.5 | 0.507 | 0.00895 | -0.067 | 56.659
1 | 0.568 | 0.00908 | -0.068 | 62.482
1.5 | 0.627 | 0.00706 | -0.069 | 88.817
2 | 0.687 | 0.0075 | -0.07 | 91.529
2.5 | 0.746 | 0.00783 | -0.071 | 95.219
3 | 0.805 | 0.00827 | -0.072 | 97.304
3.5 | 0.863 | 0.00878 | -0.073 | 98.238
4 | 0.921 | 0.00922 | -0.074 | 99.896
4.5 | 0.979 | 0.00984 | -0.075 | 99.522
5 | 1.036 | 0.01062 | -0.076 | 97.489
5.5 | 1.091 | 0.01121 | -0.077 | 97.382
6 | 1.146 | 0.01182 | -0.078 | 96.981
6.5 | 1.199 | 0.01258 | -0.079 | 95.299
7 | 1.25 | 0.01342 | -0.08 | 93.169
7.5 | 1.298 | 0.01419 | -0.081 | 91.471
8 | 1.337 | 0.01996 | -0.082 | 66.996
8.5 | 1.377 | 0.02102 | -0.083 | 65.508
9 | 1.412 | 0.02197 | -0.084 | 64.297
9.5 | 1.444 | 0.02318 | -0.084 | 62.288
10 | 1.47 | 0.02462 | -0.085 | 59.702
10.5 | 1.491 | 0.02603 | -0.086 | 57.259
11 | 1.505 | 0.02775 | -0.087 | 54.23
11.5 | 1.508 | 0.02951 | -0.088 | 51.099
12 | 1.503 | 0.0311 | -0.089 | 48.329
12.5 | 1.491 | 0.0331 | -0.089 | 45.053
13 | 1.472 | 0.03508 | -0.09 | 41.947
13.5 | 1.444 | 0.03763 | -0.091 | 38.375
14 | 1.192 | 0.1049 | -0.045 | 11.366
14.5 | 1.161 | 0.11217 | -0.042 | 10.352
15 | 1.128 | 0.11801 | -0.043 | 9.561
15.5 | 1.089 | 0.12514 | -0.035 | 8.702
16 | 1.05 | 0.13561 | -0.036 | 7.741
16.5 | 1.008 | 0.14183 | -0.032 | 7.104

## 28. Re 500k Mach 0.10 (2)
BIGFOIL.COM POLAR EXPORT
NACA67-713 a=0.2
NACA67-713 a=0.2 |  |  |  | Cl Max: | 1.2515 | at alpha= | 15 | deg
XFOIL ncrit=9 |  |  |  | L/D Max: | 88.3194 | at alpha= | 5 | deg
Re: | 500000 |  |  | Cd Min: | 0.21282 | at alpha= | -20 | deg
Mach: | 0.1 |  |  | Cl=0 at alpha= | -4.5501 | deg
|  |  |  | @ Cl=0.1, Cd= | 0.017735
|  |  |  | @ Cl=0.4, Cd= | 0.011216
|  |  |  | @ Cl=0.6, Cd= | 0.0088426
alpha (deg) | Cl | Cd | Cm | Cl/Cd
-20 | -0.4033 | 0.21282 | -0.0346 | -1.895
-19.5 | -0.3867 | 0.2072 | -0.039 | -1.8663
-18.5 | -0.3434 | 0.19369 | -0.0487 | -1.7729
-18 | -0.316 | 0.18673 | -0.0556 | -1.6923
-17.5 | -0.2897 | 0.1796 | -0.0623 | -1.613
-17 | -0.265 | 0.17243 | -0.0685 | -1.5369
-16.5 | -0.2461 | 0.16546 | -0.0743 | -1.4874
-16 | -0.2302 | 0.15832 | -0.0787 | -1.454
-15.5 | -0.2119 | 0.15227 | -0.081 | -1.3916
-15 | -0.1963 | 0.14651 | -0.0838 | -1.3398
-14.5 | -0.1815 | 0.14064 | -0.0867 | -1.2905
-14 | -0.1683 | 0.13461 | -0.0894 | -1.2503
-13.5 | -0.1616 | 0.1285 | -0.0931 | -1.2576
-13 | -0.153 | 0.12253 | -0.0965 | -1.2487
-12.5 | -0.1391 | 0.11527 | -0.0987 | -1.2067
-12 | -0.1235 | 0.10939 | -0.1005 | -1.129
-11.5 | -0.1107 | 0.10399 | -0.1022 | -1.0645
-11 | -0.0995 | 0.09833 | -0.1047 | -1.0119
-10.5 | -0.0902 | 0.09244 | -0.1073 | -0.97577
-10 | -0.0994 | 0.08527 | -0.1125 | -1.1657
-8.5 | -0.1136 | 0.06659 | -0.1178 | -1.706
-8 | -0.1159 | 0.06248 | -0.1156 | -1.855
-7.5 | -0.1114 | 0.05768 | -0.1142 | -1.9313
-7 | -0.1026 | 0.05157 | -0.1112 | -1.9895
-6.5 | -0.0875 | 0.04553 | -0.1077 | -1.9218
-6 | -0.0767 | 0.03945 | -0.1034 | -1.9442
-5.5 | -0.0473 | 0.03635 | -0.1005 | -1.3012
-5 | -0.0449 | 0.02265 | -0.0889 | -1.9823
-4.5 | 0.005 | 0.02134 | -0.0876 | 0.2343
-4 | 0.0502 | 0.02025 | -0.0864 | 2.479
-3.5 | 0.1007 | 0.0177 | -0.085 | 5.6893
-3 | 0.1586 | 0.01589 | -0.0854 | 9.9811
-2.5 | 0.2137 | 0.0145 | -0.0852 | 14.7379
-2 | 0.2685 | 0.01346 | -0.0849 | 19.948
-1.5 | 0.3249 | 0.01256 | -0.0848 | 25.8678
-1 | 0.366 | 0.01167 | -0.0821 | 31.3625
-0.5 | 0.4192 | 0.01096 | -0.0814 | 38.2482
0.5 | 0.4697 | 0.00819 | -0.0692 | 57.3504
1 | 0.5191 | 0.0083 | -0.0668 | 62.5422
1.5 | 0.5646 | 0.00854 | -0.0637 | 66.1124
2 | 0.6114 | 0.00894 | -0.0606 | 68.3893
2.5 | 0.6668 | 0.00923 | -0.0601 | 72.2427
3 | 0.7081 | 0.00908 | -0.0574 | 77.9846
3.5 | 0.7402 | 0.00901 | -0.0529 | 82.1532
4 | 0.783 | 0.00916 | -0.0507 | 85.4803
4.5 | 0.8117 | 0.0093 | -0.0456 | 87.2796
5 | 0.8461 | 0.00958 | -0.0419 | 88.3194
5.5 | 0.8817 | 0.01 | -0.0387 | 88.17
6.5 | 0.9803 | 0.01124 | -0.039 | 87.2153
7 | 1.0263 | 0.01218 | -0.0391 | 84.2611
7.5 | 1.0762 | 0.01322 | -0.0402 | 81.407
8 | 1.1245 | 0.01427 | -0.0411 | 78.8017
8.5 | 1.1636 | 0.01527 | -0.0401 | 76.2017
9 | 1.1531 | 0.01592 | -0.0289 | 72.4309
9.5 | 1.1698 | 0.01713 | -0.0235 | 68.2896
10 | 1.1833 | 0.01892 | -0.0183 | 62.5423
10.5 | 1.183 | 0.02177 | -0.0119 | 54.3408
11 | 1.1819 | 0.02499 | -0.006 | 47.2949
11.5 | 1.1919 | 0.02775 | -0.0018 | 42.9514
12 | 1.206 | 0.03041 | 0.0015 | 39.658
12.5 | 1.2148 | 0.03366 | 0.0049 | 36.0903
13 | 1.23 | 0.03662 | 0.0072 | 33.5882
13.5 | 1.2355 | 0.04062 | 0.0098 | 30.4161
14 | 1.2447 | 0.04451 | 0.0116 | 27.9645
14.5 | 1.2457 | 0.04949 | 0.0132 | 25.1707
15 | 1.2515 | 0.05427 | 0.014 | 23.0606
15.5 | 1.2447 | 0.06069 | 0.0147 | 20.5091
16 | 1.2493 | 0.06612 | 0.0145 | 18.8944
16.5 | 1.2485 | 0.0724 | 0.0138 | 17.2445
17 | 1.2397 | 0.07984 | 0.0129 | 15.5273
17.5 | 1.2391 | 0.08654 | 0.0116 | 14.3182
18 | 1.2374 | 0.09364 | 0.0096 | 13.2144
18.5 | 1.2339 | 0.1011 | 0.0073 | 12.2047
19 | 1.229 | 0.10891 | 0.0044 | 11.2845
19.5 | 1.22 | 0.11743 | 0.0013 | 10.3892
20 | 1.2107 | 0.12664 | -0.0031 | 9.5602

## 29. Re 500k Mach 0.25 (1)
BIGFOIL.COM POLAR EXPORT
NACA67-713 a=0.2
NACA67-713 a=0.2 |  |  |  | Cl Max: | 1.488 | at alpha= | 11 | deg
JavaFoil+Calcfoil stall+Eppler ext transition |  |  |  | L/D Max: | 98.462 | at alpha= | 4 | deg
Re: | 500000 |  |  | Cd Min: | 0.00764 | at alpha= | 1.5 | deg
Mach: | 0.25 |  |  | Cl=0 at alpha= | -3.7347 | deg
|  |  |  | @ Cl=0.1, Cd= | 0.031651
|  |  |  | @ Cl=0.4, Cd= | 0.0089579
|  |  |  | @ Cl=0.6, Cd= | 0.0088013
alpha (deg) | Cl | Cd | Cm | Cl/Cd
-14 | -0.06 | 0.15452 | -0.018 | -0.391
-13.5 | -0.057 | 0.1447 | -0.018 | -0.397
-13 | -0.136 | 0.13764 | -0.018 | -0.99
-12.5 | -0.186 | 0.12882 | -0.018 | -1.443
-12 | -0.225 | 0.11813 | -0.018 | -1.905
-11.5 | -0.258 | 0.10752 | -0.019 | -2.397
-11 | -0.285 | 0.09818 | -0.019 | -2.903
-10.5 | -0.306 | 0.09221 | -0.02 | -3.323
-10 | -0.321 | 0.0832 | -0.02 | -3.864
-9.5 | -0.33 | 0.07686 | -0.02 | -4.293
-9 | -0.331 | 0.0751 | -0.016 | -4.406
-8.5 | -0.326 | 0.06608 | -0.02 | -4.928
-8 | -0.314 | 0.06057 | -0.022 | -5.176
-7.5 | -0.294 | 0.05595 | -0.023 | -5.263
-7 | -0.269 | 0.0518 | -0.024 | -5.195
-6.5 | -0.238 | 0.04792 | -0.025 | -4.97
-6 | -0.203 | 0.04423 | -0.027 | -4.58
-5.5 | -0.163 | 0.0412 | -0.028 | -3.95
-5 | -0.119 | 0.03919 | -0.025 | -3.04
-4.5 | -0.073 | 0.03725 | -0.026 | -1.972
-4 | -0.026 | 0.03532 | -0.026 | -0.731
-3.5 | 0.023 | 0.03371 | -0.027 | 0.689
-3 | 0.073 | 0.03238 | -0.028 | 2.257
-2.5 | 0.123 | 0.03103 | -0.03 | 3.98
-2 | 0.174 | 0.02976 | -0.033 | 5.862
-1.5 | 0.279 | 0.00878 | -0.065 | 31.753
-1 | 0.342 | 0.00905 | -0.066 | 37.771
-0.5 | 0.405 | 0.00895 | -0.067 | 45.218
0 | 0.459 | 0.00916 | -0.068 | 50.095
0.5 | 0.521 | 0.00914 | -0.069 | 57.007
1 | 0.583 | 0.00925 | -0.07 | 63.03
1.5 | 0.644 | 0.00764 | -0.071 | 84.328
2 | 0.705 | 0.00796 | -0.072 | 88.561
2.5 | 0.765 | 0.0081 | -0.073 | 94.526
3 | 0.826 | 0.00862 | -0.074 | 95.835
3.5 | 0.886 | 0.00911 | -0.075 | 97.253
4 | 0.945 | 0.0096 | -0.076 | 98.462
4.5 | 1.004 | 0.01029 | -0.077 | 97.6
5 | 1.063 | 0.01091 | -0.078 | 97.35
5.5 | 1.119 | 0.01154 | -0.079 | 97.004
6 | 1.175 | 0.01224 | -0.08 | 96.027
6.5 | 1.229 | 0.01311 | -0.081 | 93.72
7 | 1.28 | 0.01399 | -0.082 | 91.475
7.5 | 1.327 | 0.01492 | -0.083 | 88.955
8 | 1.365 | 0.02103 | -0.084 | 64.908
8.5 | 1.402 | 0.0221 | -0.085 | 63.447
9 | 1.433 | 0.0234 | -0.086 | 61.26
9.5 | 1.458 | 0.02492 | -0.087 | 58.514
10 | 1.476 | 0.02645 | -0.087 | 55.814
10.5 | 1.487 | 0.02824 | -0.088 | 52.643
11 | 1.488 | 0.03005 | -0.089 | 49.53
11.5 | 1.472 | 0.03209 | -0.09 | 45.86
12 | 1.443 | 0.03435 | -0.091 | 42.005
12.5 | 1.189 | 0.08772 | -0.054 | 13.559
13 | 1.14 | 0.09611 | -0.048 | 11.857
13.5 | 1.081 | 0.10348 | -0.036 | 10.449
14 | 1.02 | 0.11206 | -0.033 | 9.1
14.5 | 0.95 | 0.12291 | -0.028 | 7.73
15 | 0.874 | 0.13564 | -0.029 | 6.442
15.5 | 0.791 | 0.14304 | -0.031 | 5.533
16 | 0.704 | 0.15659 | -0.032 | 4.497

## 30. Re 500k Mach 0.25 (2)
BIGFOIL.COM POLAR EXPORT
NACA67-713 a=0.2
NACA67-713 a=0.2 |  |  |  | Cl Max: | 1.2153 | at alpha= | 14.5 | deg
XFOIL ncrit=9 |  |  |  | L/D Max: | 84.3781 | at alpha= | 5 | deg
Re: | 500000 |  |  | Cd Min: | 0.2155 | at alpha= | -20 | deg
Mach: | 0.25 |  |  | Cl=0 at alpha= | -4.7102 | deg
|  |  |  | @ Cl=0.1, Cd= | 0.019293
|  |  |  | @ Cl=0.4, Cd= | 0.011629
|  |  |  | @ Cl=0.6, Cd= | 0.008781
alpha (deg) | Cl | Cd | Cm | Cl/Cd
-20 | -0.4029 | 0.2155 | -0.0368 | -1.8696
-19 | -0.3594 | 0.202 | -0.0469 | -1.7792
-18.5 | -0.3307 | 0.19487 | -0.054 | -1.697
-18 | -0.3026 | 0.18767 | -0.0611 | -1.6124
-17.5 | -0.2767 | 0.18054 | -0.0674 | -1.5326
-17 | -0.2549 | 0.17369 | -0.0725 | -1.4676
-16.5 | -0.239 | 0.16731 | -0.0775 | -1.4285
-16 | -0.2226 | 0.1603 | -0.0803 | -1.3886
-15 | -0.1886 | 0.14851 | -0.086 | -1.2699
-14.5 | -0.1736 | 0.14253 | -0.0888 | -1.218
-14 | -0.1603 | 0.13646 | -0.0916 | -1.1747
-13.5 | -0.1529 | 0.13048 | -0.0959 | -1.1718
-13 | -0.1431 | 0.12449 | -0.0993 | -1.1495
-12.5 | -0.1225 | 0.11716 | -0.1006 | -1.0456
-12 | -0.1084 | 0.11141 | -0.1027 | -0.97298
-11.5 | -0.0951 | 0.10577 | -0.105 | -0.89912
-11 | -0.0827 | 0.09993 | -0.1077 | -0.82758
-10.5 | -0.0731 | 0.09394 | -0.1104 | -0.77816
-10 | -0.0806 | 0.0872 | -0.1154 | -0.92431
-9.5 | -0.0736 | 0.08046 | -0.1172 | -0.91474
-9 | -0.0664 | 0.07468 | -0.1194 | -0.88913
-8.5 | -0.066 | 0.06927 | -0.1215 | -0.95279
-8 | -0.0757 | 0.06428 | -0.1213 | -1.1777
-7.5 | -0.0831 | 0.05974 | -0.1191 | -1.391
-7 | -0.0825 | 0.05377 | -0.1167 | -1.5343
-6.5 | -0.0704 | 0.048 | -0.1134 | -1.4667
-6 | -0.0606 | 0.04233 | -0.1093 | -1.4316
-5.5 | -0.0365 | 0.03879 | -0.1058 | -0.94096
-5 | -0.0215 | 0.03021 | -0.098 | -0.71168
-4.5 | 0.0156 | 0.02566 | -0.0941 | 0.60795
-4 | 0.05 | 0.02108 | -0.0893 | 2.3719
-3.5 | 0.104 | 0.01915 | -0.088 | 5.4308
-3 | 0.1602 | 0.01677 | -0.0877 | 9.5528
-2.5 | 0.2166 | 0.01512 | -0.0873 | 14.3254
-2 | 0.2788 | 0.01375 | -0.0879 | 20.2764
-1.5 | 0.3299 | 0.01297 | -0.0866 | 25.4356
-1 | 0.3805 | 0.01181 | -0.0851 | 32.2185
-0.5 | 0.4289 | 0.01136 | -0.0832 | 37.7553
0 | 0.4817 | 0.01057 | -0.0822 | 45.5724
0.5 | 0.4871 | 0.00828 | -0.0721 | 58.8285
1 | 0.5276 | 0.00838 | -0.0672 | 62.9594
1.5 | 0.5725 | 0.0086 | -0.0637 | 66.5698
2 | 0.6196 | 0.00891 | -0.0603 | 69.5398
2.5 | 0.6746 | 0.00935 | -0.0589 | 72.1497
3 | 0.7149 | 0.00928 | -0.0556 | 77.0366
3.5 | 0.746 | 0.00926 | -0.0505 | 80.5616
4 | 0.7812 | 0.00943 | -0.0463 | 82.842
4.5 | 0.8039 | 0.00961 | -0.0397 | 83.6524
5 | 0.848 | 0.01005 | -0.0378 | 84.3781
5.5 | 0.8847 | 0.01051 | -0.0346 | 84.177
6 | 0.94 | 0.01118 | -0.0356 | 84.0787
6.5 | 0.9907 | 0.01196 | -0.0358 | 82.8344
7 | 1.0407 | 0.01302 | -0.0363 | 79.9309
7.5 | 1.0899 | 0.01417 | -0.0369 | 76.916
8 | 1.1395 | 0.01539 | -0.0376 | 74.0416
8.5 | 1.1561 | 0.01624 | -0.0316 | 71.1884
9 | 1.1589 | 0.01718 | -0.0229 | 67.4563
9.5 | 1.1757 | 0.01871 | -0.0175 | 62.8381
10 | 1.1832 | 0.02107 | -0.0115 | 56.1557
10.5 | 1.1765 | 0.0246 | -0.0046 | 47.8252
11 | 1.1767 | 0.0281 | 0.0008 | 41.8754
11.5 | 1.1859 | 0.03129 | 0.0048 | 37.9003
12 | 1.1979 | 0.03454 | 0.0081 | 34.6815
12.5 | 1.2053 | 0.03841 | 0.0111 | 31.3798
13 | 1.2082 | 0.04298 | 0.0137 | 28.1107
13.5 | 1.2147 | 0.04753 | 0.0155 | 25.5565
14 | 1.2099 | 0.05347 | 0.017 | 22.6276
14.5 | 1.2153 | 0.05873 | 0.0177 | 20.693
15 | 1.2117 | 0.06523 | 0.0178 | 18.5758
15.5 | 1.2082 | 0.07195 | 0.0176 | 16.7922
16 | 1.2082 | 0.07861 | 0.0167 | 15.3695
16.5 | 1.2039 | 0.08596 | 0.0152 | 14.0054
17 | 1.1975 | 0.09377 | 0.0136 | 12.7706
17.5 | 1.1926 | 0.10172 | 0.0113 | 11.7243
18 | 1.1846 | 0.1105 | 0.0081 | 10.7204
18.5 | 1.1741 | 0.11993 | 0.0042 | 9.7899
19 | 1.164 | 0.1296 | -0.0007 | 8.9815
19.5 | 1.1452 | 0.14097 | -0.0066 | 8.1237

## 31. Re 500k Mach 0.50 (1)
BIGFOIL.COM POLAR EXPORT
NACA67-713 a=0.2
NACA67-713 a=0.2 |  |  |  | Cl Max: | 1.449 | at alpha= | 8 | deg
JavaFoil+Calcfoil stall+Eppler ext transition |  |  |  | L/D Max: | 89.251 | at alpha= | 3.5 | deg
Re: | 500000 |  |  | Cd Min: | 0.00862 | at alpha= | 1.5 | deg
Mach: | 0.5 |  |  | Cl=0 at alpha= | -3.7359 | deg
|  |  |  | @ Cl=0.1, Cd= | 0.033019
|  |  |  | @ Cl=0.4, Cd= | 0.0096244
|  |  |  | @ Cl=0.6, Cd= | 0.01014
alpha (deg) | Cl | Cd | Cm | Cl/Cd
-20 | -0.902 | 0.21913 | -0.022 | -4.118
-19.5 | -0.875 | 0.21285 | -0.022 | -4.112
-19 | -0.848 | 0.20314 | -0.023 | -4.175
-18.5 | -0.821 | 0.19815 | -0.023 | -4.143
-18 | -0.794 | 0.19332 | -0.023 | -4.105
-17.5 | -0.766 | 0.19502 | -0.024 | -3.926
-17 | -0.737 | 0.18416 | -0.023 | -4.002
-16.5 | -0.709 | 0.17832 | -0.023 | -3.978
-16 | -0.682 | 0.17525 | -0.024 | -3.891
-15.5 | -0.654 | 0.16572 | -0.024 | -3.949
-15 | -0.627 | 0.16151 | -0.024 | -3.881
-14.5 | -0.599 | 0.15646 | -0.025 | -3.83
-14 | -0.572 | 0.15103 | -0.025 | -3.785
-13.5 | -0.544 | 0.14827 | -0.025 | -3.669
-13 | -0.515 | 0.13958 | -0.024 | -3.69
-12.5 | -0.487 | 0.13379 | -0.024 | -3.642
-12 | -0.46 | 0.13522 | -0.024 | -3.398
-11.5 | -0.432 | 0.13194 | -0.025 | -3.273
-11 | -0.404 | 0.12465 | -0.025 | -3.242
-10.5 | -0.376 | 0.11785 | -0.026 | -3.194
-10 | -0.349 | 0.11499 | -0.026 | -3.032
-9.5 | -0.32 | 0.1065 | -0.024 | -3.006
-9 | -0.292 | 0.10364 | -0.024 | -2.821
-8.5 | -0.265 | 0.10078 | -0.025 | -2.626
-8 | -0.237 | 0.09821 | -0.025 | -2.412
-7.5 | -0.209 | 0.09215 | -0.026 | -2.269
-7 | -0.181 | 0.09 | -0.026 | -2.014
-6.5 | -0.153 | 0.08681 | -0.024 | -1.766
-6 | -0.126 | 0.08296 | -0.024 | -1.513
-5.5 | -0.098 | 0.05438 | -0.025 | -1.799
-5 | -0.112 | 0.04795 | -0.027 | -2.326
-4.5 | -0.076 | 0.04103 | -0.03 | -1.854
-4 | -0.028 | 0.03744 | -0.028 | -0.741
-3.5 | 0.025 | 0.03519 | -0.029 | 0.723
-3 | 0.081 | 0.03344 | -0.03 | 2.413
-2.5 | 0.137 | 0.0322 | -0.031 | 4.245
-2 | 0.193 | 0.03085 | -0.034 | 6.272
-1.5 | 0.251 | 0.02968 | -0.037 | 8.461
-1 | 0.38 | 0.00963 | -0.073 | 39.439
-0.5 | 0.451 | 0.00961 | -0.074 | 46.916
0 | 0.512 | 0.00996 | -0.076 | 51.428
0.5 | 0.581 | 0.01009 | -0.077 | 57.573
1 | 0.649 | 0.01027 | -0.078 | 63.154
1.5 | 0.717 | 0.00862 | -0.079 | 83.106
2 | 0.784 | 0.0091 | -0.08 | 86.112
2.5 | 0.851 | 0.00975 | -0.081 | 87.276
3 | 0.917 | 0.01032 | -0.082 | 88.924
3.5 | 0.984 | 0.01102 | -0.084 | 89.251
4 | 1.049 | 0.01183 | -0.085 | 88.677
4.5 | 1.114 | 0.01256 | -0.086 | 88.709
5 | 1.178 | 0.01339 | -0.087 | 87.971
5.5 | 1.239 | 0.01403 | -0.088 | 88.315
6 | 1.297 | 0.01535 | -0.089 | 84.534
6.5 | 1.352 | 0.01638 | -0.09 | 82.545
7 | 1.395 | 0.0236 | -0.091 | 59.119
7.5 | 1.432 | 0.02518 | -0.092 | 56.844
8 | 1.449 | 0.02707 | -0.093 | 53.514
8.5 | 1.438 | 0.02996 | -0.094 | 47.978
9 | 1.369 | 0.03334 | -0.095 | 41.068
9.5 | 0.718 | 0.07114 | -0.035 | 10.097
10 | 0.744 | 0.09899 | -0.035 | 7.52
10.5 | 0.771 | 0.1041 | -0.035 | 7.403
11 | 0.798 | 0.11935 | -0.041 | 6.683
11.5 | 0.824 | 0.12325 | -0.041 | 6.683
12 | 0.851 | 0.13354 | -0.046 | 6.372
12.5 | 0.877 | 0.13733 | -0.047 | 6.385
13 | 0.903 | 0.14047 | -0.048 | 6.427

## 32. Re 500k Mach 0.50 (2)
BIGFOIL.COM POLAR EXPORT
NACA67-713 a=0.2
NACA67-713 a=0.2 |  |  |  | Cl Max: | 1.1987 | at alpha= | 9.5 | deg
XFOIL ncrit=9 |  |  |  | L/D Max: | 68.569 | at alpha= | 4.5 | deg
Re: | 500000 |  |  | Cd Min: | 0.22608 | at alpha= | -20 | deg
Mach: | 0.5 |  |  | Cl=0 at alpha= | -10.1034 | deg
|  |  |  | @ Cl=0.1, Cd= | 0.027531
|  |  |  | @ Cl=0.4, Cd= | 0.013834
|  |  |  | @ Cl=0.6, Cd= | 0.0092267
alpha (deg) | Cl | Cd | Cm | Cl/Cd
-20 | -0.3847 | 0.22608 | -0.0519 | -1.7016
-19.5 | -0.3528 | 0.21812 | -0.0597 | -1.6175
-19 | -0.3255 | 0.21068 | -0.0659 | -1.545
-18.5 | -0.3032 | 0.20386 | -0.0703 | -1.4873
-18 | -0.2824 | 0.19716 | -0.0742 | -1.4323
-17.5 | -0.2615 | 0.19037 | -0.0783 | -1.3736
-17 | -0.243 | 0.184 | -0.0825 | -1.3207
-16.5 | -0.2236 | 0.17692 | -0.0857 | -1.2638
-16 | -0.2016 | 0.17007 | -0.0891 | -1.1854
-15.5 | -0.181 | 0.16353 | -0.0928 | -1.1068
-15 | -0.1614 | 0.15699 | -0.0963 | -1.0281
-14.5 | -0.1451 | 0.15085 | -0.1003 | -0.96188
-14 | -0.1301 | 0.14484 | -0.1043 | -0.89823
-13.5 | -0.107 | 0.137 | -0.1071 | -0.78102
-13 | -0.0871 | 0.13063 | -0.1103 | -0.66677
-12.5 | -0.0693 | 0.12442 | -0.1131 | -0.55698
-12 | -0.0522 | 0.11826 | -0.116 | -0.4414
-11.5 | -0.0372 | 0.11202 | -0.119 | -0.33208
-11 | -0.0261 | 0.10621 | -0.123 | -0.24574
-10.5 | -0.0165 | 0.10024 | -0.1269 | -0.1646
-10 | 0.0043 | 0.09328 | -0.1278 | 0.046098
-9.5 | 0.0184 | 0.08778 | -0.1297 | 0.20961
-9 | 0.0288 | 0.08217 | -0.1316 | 0.35049
-8.5 | 0.0323 | 0.07654 | -0.1362 | 0.422
-8 | 0.0285 | 0.07027 | -0.1415 | 0.40558
-7.5 | 0.0243 | 0.06422 | -0.1414 | 0.37839
-7 | 0.023 | 0.05938 | -0.1391 | 0.38734
-6.5 | 0.016 | 0.05501 | -0.135 | 0.29086
-6 | 0.0159 | 0.05075 | -0.1311 | 0.3133
-5.5 | 0.0303 | 0.04573 | -0.1269 | 0.66258
-5 | 0.0412 | 0.04091 | -0.1204 | 1.0071
-4 | 0.0785 | 0.03055 | -0.1073 | 2.5696
-3.5 | 0.1186 | 0.02492 | -0.1022 | 4.7592
-3 | 0.1601 | 0.02178 | -0.0967 | 7.3508
-2.5 | 0.225 | 0.01867 | -0.0962 | 12.0514
-2 | 0.2869 | 0.01629 | -0.0946 | 17.612
-1.5 | 0.3633 | 0.01449 | -0.0959 | 25.0725
-1 | 0.4209 | 0.01346 | -0.0939 | 31.2704
-0.5 | 0.4775 | 0.0122 | -0.0918 | 39.1393
0 | 0.5302 | 0.01145 | -0.0888 | 46.3057
0.5 | 0.5697 | 0.01096 | -0.0834 | 51.9799
1 | 0.5739 | 0.00918 | -0.0717 | 62.5163
2 | 0.6298 | 0.00928 | -0.0534 | 67.8664
2.5 | 0.6617 | 0.00983 | -0.0456 | 67.3143
3 | 0.6915 | 0.01041 | -0.0377 | 66.4265
3.5 | 0.733 | 0.01087 | -0.0333 | 67.4333
4 | 0.766 | 0.01125 | -0.0276 | 68.0889
4.5 | 0.8146 | 0.01188 | -0.0253 | 68.569
5 | 0.8616 | 0.01257 | -0.0227 | 68.5442
5.5 | 0.9176 | 0.01345 | -0.0222 | 68.223
6 | 0.9772 | 0.01446 | -0.0224 | 67.5795
6.5 | 1.0353 | 0.0156 | -0.0224 | 66.3654
7 | 1.0932 | 0.01702 | -0.0227 | 64.2303
7.5 | 1.1406 | 0.01882 | -0.0215 | 60.6057
8 | 1.1767 | 0.02047 | -0.018 | 57.4841
8.5 | 1.1768 | 0.02169 | -0.0077 | 54.2554
9 | 1.1938 | 0.02376 | -0.0012 | 50.2441
9.5 | 1.1987 | 0.02707 | 0.0054 | 44.2815
10 | 1.1777 | 0.03246 | 0.0125 | 36.2816
10.5 | 1.1635 | 0.03818 | 0.0176 | 30.4741
11 | 1.158 | 0.04394 | 0.0212 | 26.3541
11.5 | 1.1546 | 0.05001 | 0.0236 | 23.0874
12 | 1.1492 | 0.05668 | 0.0253 | 20.2752
12.5 | 1.1372 | 0.06434 | 0.026 | 17.6749
13 | 1.1349 | 0.07144 | 0.0262 | 15.8861
13.5 | 1.1249 | 0.07958 | 0.0257 | 14.1355
14 | 1.1222 | 0.08735 | 0.0249 | 12.8472
14.5 | 1.1123 | 0.09632 | 0.0228 | 11.548

## 33. Re 750k Mach 0.00 (1)
BIGFOIL.COM POLAR EXPORT
NACA67-713 a=0.2
NACA67-713 a=0.2 |  |  |  | Cl Max: | 1.514 | at alpha= | 11.5 | deg
JavaFoil+Calcfoil stall+Eppler ext transition |  |  |  | L/D Max: | 108.211 | at alpha= | 5.5 | deg
Re: | 750000 |  |  | Cd Min: | 0.00654 | at alpha= | 1.5 | deg
Mach: | 0 |  |  | Cl=0 at alpha= | -3.7396 | deg
|  |  |  | @ Cl=0.1, Cd= | 0.022266
|  |  |  | @ Cl=0.4, Cd= | 0.0081996
|  |  |  | @ Cl=0.6, Cd= | 0.0073112
alpha (deg) | Cl | Cd | Cm | Cl/Cd
-16.5 | -0.348 | 0.15466 | -0.017 | -2.252
-16 | -0.36 | 0.14875 | -0.017 | -2.423
-15.5 | -0.372 | 0.13958 | -0.017 | -2.666
-15 | -0.383 | 0.13651 | -0.018 | -2.808
-14.5 | -0.394 | 0.12373 | -0.018 | -3.184
-14 | -0.404 | 0.1179 | -0.018 | -3.424
-13.5 | -0.412 | 0.11411 | -0.018 | -3.61
-13 | -0.419 | 0.104 | -0.019 | -4.029
-12.5 | -0.424 | 0.10238 | -0.019 | -4.143
-12 | -0.427 | 0.09384 | -0.019 | -4.551
-11.5 | -0.428 | 0.08685 | -0.02 | -4.925
-11 | -0.425 | 0.08109 | -0.02 | -5.245
-10.5 | -0.42 | 0.07668 | -0.02 | -5.472
-10 | -0.411 | 0.07273 | -0.021 | -5.646
-9.5 | -0.398 | 0.06781 | -0.022 | -5.867
-9 | -0.381 | 0.06347 | -0.022 | -6.008
-8.5 | -0.361 | 0.05875 | -0.023 | -6.14
-8 | -0.336 | 0.05402 | -0.024 | -6.227
-7.5 | -0.308 | 0.05056 | -0.025 | -6.094
-7 | -0.276 | 0.04763 | -0.026 | -5.796
-6.5 | -0.241 | 0.04423 | -0.027 | -5.442
-6 | -0.202 | 0.04132 | -0.028 | -4.894
-5.5 | -0.16 | 0.03958 | -0.025 | -4.051
-5 | -0.117 | 0.03733 | -0.025 | -3.134
-4.5 | -0.072 | 0.03548 | -0.026 | -2.024
-4 | -0.025 | 0.0339 | -0.027 | -0.742
-3.5 | 0.023 | 0.03214 | -0.029 | 0.704
-3 | 0.071 | 0.03033 | -0.032 | 2.35
-2.5 | 0.149 | 0.00864 | -0.062 | 17.204
-2 | 0.209 | 0.00858 | -0.063 | 24.407
-1.5 | 0.27 | 0.00841 | -0.064 | 32.162
-1 | 0.331 | 0.00833 | -0.064 | 39.768
-0.5 | 0.393 | 0.00822 | -0.065 | 47.766
0 | 0.448 | 0.00806 | -0.066 | 55.611
0.5 | 0.508 | 0.00818 | -0.067 | 62.1
1 | 0.567 | 0.00829 | -0.068 | 68.45
1.5 | 0.626 | 0.00654 | -0.069 | 95.844
2 | 0.685 | 0.00686 | -0.07 | 99.873
2.5 | 0.744 | 0.00726 | -0.071 | 102.534
3 | 0.802 | 0.00768 | -0.072 | 104.472
3.5 | 0.86 | 0.00805 | -0.073 | 106.891
4 | 0.918 | 0.00851 | -0.074 | 107.846
4.5 | 0.976 | 0.00905 | -0.075 | 107.867
5 | 1.032 | 0.00955 | -0.076 | 108.156
5.5 | 1.088 | 0.01005 | -0.077 | 108.211
6 | 1.143 | 0.01061 | -0.078 | 107.647
6.5 | 1.195 | 0.01132 | -0.079 | 105.62
7 | 1.246 | 0.01201 | -0.08 | 103.744
7.5 | 1.294 | 0.01267 | -0.081 | 102.14
8 | 1.334 | 0.01826 | -0.081 | 73.038
8.5 | 1.374 | 0.01922 | -0.082 | 71.51
9 | 1.411 | 0.02017 | -0.083 | 69.921
9.5 | 1.443 | 0.02123 | -0.084 | 67.942
10 | 1.47 | 0.02251 | -0.085 | 65.32
10.5 | 1.492 | 0.0237 | -0.086 | 62.968
11 | 1.509 | 0.02539 | -0.087 | 59.424
11.5 | 1.514 | 0.02682 | -0.088 | 56.456
12 | 1.513 | 0.02827 | -0.088 | 53.506
12.5 | 1.504 | 0.03014 | -0.089 | 49.909
13 | 1.489 | 0.03181 | -0.09 | 46.821
13.5 | 1.468 | 0.03392 | -0.091 | 43.278
14 | 1.439 | 0.03643 | -0.091 | 39.495
14.5 | 1.405 | 0.03901 | -0.092 | 36.01
15 | 1.328 | 0.04989 | -0.089 | 26.61
15.5 | 1.137 | 0.11518 | -0.056 | 9.872
16 | 1.096 | 0.12542 | -0.052 | 8.741
16.5 | 1.056 | 0.13376 | -0.047 | 7.894

## 34. Re 750k Mach 0.00 (2)
BIGFOIL.COM POLAR EXPORT
NACA67-713 a=0.2
NACA67-713 a=0.2 |  |  |  | Cl Max: | 1.3265 | at alpha= | 16 | deg
XFOIL ncrit=9 |  |  |  | L/D Max: | 103.498 | at alpha= | 4.5 | deg
Re: | 750000 |  |  | Cd Min: | 0.11687 | at alpha= | 20 | deg
Mach: | 0 |  |  | Cl=0 at alpha= | -4.5355 | deg
|  |  |  | @ Cl=0.1, Cd= | 0.013307
|  |  |  | @ Cl=0.4, Cd= | 0.0090434
|  |  |  | @ Cl=0.6, Cd= | 0.0065106
alpha (deg) | Cl | Cd | Cm | Cl/Cd
-7.5 | -0.2897 | 0.02211 | -0.089 | -13.1027
-7 | -0.2359 | 0.02335 | -0.0894 | -10.1028
-6.5 | -0.2029 | 0.01653 | -0.0858 | -12.2747
-6 | -0.1518 | 0.01612 | -0.0854 | -9.4169
-5.5 | -0.1004 | 0.01547 | -0.085 | -6.49
-5 | -0.0484 | 0.01551 | -0.0846 | -3.1206
-4.5 | 0.0037 | 0.01482 | -0.0844 | 0.24966
-4 | 0.0576 | 0.01427 | -0.0843 | 4.0364
-3.5 | 0.1109 | 0.01306 | -0.0843 | 8.4916
-3 | 0.1663 | 0.01209 | -0.0844 | 13.7552
-2.5 | 0.2213 | 0.01119 | -0.0844 | 19.7766
-2 | 0.2726 | 0.01064 | -0.0837 | 25.6203
-1.5 | 0.3206 | 0.0097 | -0.0824 | 33.0515
-1 | 0.3704 | 0.00932 | -0.0814 | 39.7425
-0.5 | 0.4207 | 0.00885 | -0.0805 | 47.5367
0 | 0.4703 | 0.00851 | -0.0795 | 55.2644
0.5 | 0.4876 | 0.00641 | -0.0725 | 76.0686
1 | 0.5311 | 0.00627 | -0.0696 | 84.7049
1.5 | 0.5796 | 0.00642 | -0.0679 | 90.2804
2 | 0.6269 | 0.00663 | -0.0659 | 94.5551
2.5 | 0.6679 | 0.00701 | -0.0624 | 95.2782
3 | 0.7111 | 0.00718 | -0.0601 | 99.039
3.5 | 0.7517 | 0.00741 | -0.0575 | 101.444
4 | 0.7882 | 0.00767 | -0.054 | 102.764
4.5 | 0.8166 | 0.00789 | -0.0489 | 103.4981
5 | 0.8446 | 0.00827 | -0.0439 | 102.1282
5.5 | 0.8742 | 0.0087 | -0.0393 | 100.4828
6 | 0.9021 | 0.00921 | -0.0346 | 97.9479
6.5 | 0.9324 | 0.00981 | -0.0306 | 95.0459
7 | 0.9713 | 0.01069 | -0.029 | 90.8606
7.5 | 1.0203 | 0.01158 | -0.0297 | 88.1088
8 | 1.076 | 0.01255 | -0.032 | 85.7371
8.5 | 1.1267 | 0.01365 | -0.0335 | 82.5421
9 | 1.1656 | 0.01487 | -0.0328 | 78.386
9.5 | 1.1731 | 0.01607 | -0.0257 | 72.9994
10 | 1.1792 | 0.01824 | -0.0194 | 64.6491
10.5 | 1.1831 | 0.02083 | -0.0135 | 56.7979
11 | 1.1966 | 0.02307 | -0.0091 | 51.8682
11.5 | 1.216 | 0.02507 | -0.0058 | 48.5042
12 | 1.2366 | 0.02712 | -0.0028 | 45.5973
12.5 | 1.2525 | 0.02959 | 0.0003 | 42.3285
13 | 1.2729 | 0.03186 | 0.0026 | 39.9529
13.5 | 1.2864 | 0.03482 | 0.0052 | 36.9443
14 | 1.2994 | 0.038 | 0.0073 | 34.1947
14.5 | 1.3094 | 0.04166 | 0.0093 | 31.4306
15 | 1.3142 | 0.04602 | 0.011 | 28.5571
15.5 | 1.3219 | 0.05036 | 0.012 | 26.249
16 | 1.3265 | 0.05525 | 0.0126 | 24.009
16.5 | 1.3165 | 0.06212 | 0.0129 | 21.1929
17 | 1.3145 | 0.06837 | 0.0124 | 19.2263
17.5 | 1.31 | 0.07524 | 0.0114 | 17.411
18 | 1.3072 | 0.08217 | 0.0099 | 15.9085
18.5 | 1.2997 | 0.08997 | 0.0077 | 14.4459
19 | 1.2861 | 0.09894 | 0.0048 | 12.9988
19.5 | 1.2697 | 0.10851 | 0.0015 | 11.7012
20 | 1.2637 | 0.11687 | -0.0022 | 10.8129

## 35. Re 750k Mach 0.10 (1)
BIGFOIL.COM POLAR EXPORT
NACA67-713 a=0.2
NACA67-713 a=0.2 |  |  |  | Cl Max: | 1.511 | at alpha= | 11.5 | deg
JavaFoil+Calcfoil stall+Eppler ext transition |  |  |  | L/D Max: | 107.762 | at alpha= | 5 | deg
Re: | 750000 |  |  | Cd Min: | 0.00657 | at alpha= | 1.5 | deg
Mach: | 0.1 |  |  | Cl=0 at alpha= | -3.7396 | deg
|  |  |  | @ Cl=0.1, Cd= | 0.022544
|  |  |  | @ Cl=0.4, Cd= | 0.0082782
|  |  |  | @ Cl=0.6, Cd= | 0.0074203
alpha (deg) | Cl | Cd | Cm | Cl/Cd
-16.5 | -0.306 | 0.16343 | -0.017 | -1.87
-16 | -0.32 | 0.15764 | -0.017 | -2.027
-15.5 | -0.334 | 0.1486 | -0.017 | -2.244
-15 | -0.347 | 0.1402 | -0.018 | -2.476
-14.5 | -0.36 | 0.129 | -0.018 | -2.793
-14 | -0.373 | 0.12299 | -0.018 | -3.029
-13.5 | -0.384 | 0.11607 | -0.019 | -3.307
-13 | -0.394 | 0.10629 | -0.019 | -3.704
-12.5 | -0.402 | 0.10327 | -0.019 | -3.89
-12 | -0.408 | 0.09674 | -0.019 | -4.213
-11.5 | -0.411 | 0.08843 | -0.02 | -4.648
-11 | -0.411 | 0.08219 | -0.021 | -5.005
-10.5 | -0.408 | 0.07833 | -0.021 | -5.212
-10 | -0.401 | 0.07262 | -0.021 | -5.528
-9.5 | -0.391 | 0.06999 | -0.021 | -5.584
-9 | -0.376 | 0.06442 | -0.022 | -5.839
-8.5 | -0.357 | 0.05886 | -0.023 | -6.069
-8 | -0.334 | 0.05462 | -0.024 | -6.117
-7.5 | -0.307 | 0.05093 | -0.025 | -6.025
-7 | -0.276 | 0.04776 | -0.026 | -5.769
-6.5 | -0.241 | 0.0443 | -0.027 | -5.432
-6 | -0.202 | 0.04148 | -0.028 | -4.88
-5.5 | -0.161 | 0.03969 | -0.025 | -4.05
-5 | -0.117 | 0.03743 | -0.025 | -3.136
-4.5 | -0.072 | 0.03564 | -0.026 | -2.021
-4 | -0.025 | 0.03385 | -0.027 | -0.746
-3.5 | 0.023 | 0.03214 | -0.029 | 0.707
-3 | 0.072 | 0.03045 | -0.032 | 2.351
-2.5 | 0.149 | 0.00871 | -0.062 | 17.154
-2 | 0.21 | 0.00857 | -0.063 | 24.55
-1.5 | 0.272 | 0.00848 | -0.064 | 32.046
-1 | 0.333 | 0.00833 | -0.065 | 39.997
-0.5 | 0.395 | 0.0083 | -0.066 | 47.541
0 | 0.45 | 0.00806 | -0.067 | 55.839
0.5 | 0.51 | 0.00818 | -0.068 | 62.343
1 | 0.57 | 0.0083 | -0.069 | 68.696
1.5 | 0.629 | 0.00657 | -0.07 | 95.86
2 | 0.689 | 0.0069 | -0.071 | 99.846
2.5 | 0.747 | 0.00731 | -0.072 | 102.274
3 | 0.806 | 0.00771 | -0.073 | 104.495
3.5 | 0.865 | 0.00809 | -0.074 | 106.877
4 | 0.923 | 0.00857 | -0.074 | 107.678
4.5 | 0.98 | 0.00911 | -0.075 | 107.642
5 | 1.037 | 0.00963 | -0.076 | 107.762
5.5 | 1.093 | 0.01015 | -0.077 | 107.645
6 | 1.148 | 0.01072 | -0.078 | 107.038
6.5 | 1.201 | 0.01142 | -0.079 | 105.131
7 | 1.252 | 0.01212 | -0.08 | 103.243
7.5 | 1.3 | 0.01281 | -0.081 | 101.486
8 | 1.339 | 0.01841 | -0.082 | 72.738
8.5 | 1.379 | 0.01939 | -0.083 | 71.112
9 | 1.415 | 0.02041 | -0.084 | 69.333
9.5 | 1.446 | 0.0215 | -0.085 | 67.256
10 | 1.472 | 0.02283 | -0.085 | 64.48
10.5 | 1.493 | 0.0241 | -0.086 | 61.973
11 | 1.508 | 0.02574 | -0.087 | 58.574
11.5 | 1.511 | 0.02734 | -0.088 | 55.262
12 | 1.506 | 0.02883 | -0.089 | 52.249
12.5 | 1.494 | 0.03065 | -0.09 | 48.747
13 | 1.475 | 0.03243 | -0.09 | 45.475
13.5 | 1.449 | 0.03461 | -0.091 | 41.861
14 | 1.413 | 0.03744 | -0.092 | 37.75
14.5 | 1.338 | 0.04736 | -0.089 | 28.255
15 | 1.21 | 0.07956 | -0.078 | 15.209
15.5 | 1.095 | 0.12067 | -0.049 | 9.074
16 | 1.054 | 0.12857 | -0.047 | 8.197
16.5 | 1.01 | 0.13684 | -0.043 | 7.382

## 36. Re 750k Mach 0.10 (2)
BIGFOIL.COM POLAR EXPORT
NACA67-713 a=0.2
NACA67-713 a=0.2 |  |  |  | Cl Max: | 1.3174 | at alpha= | 16 | deg
XFOIL ncrit=9 |  |  |  | L/D Max: | 102.416 | at alpha= | 4 | deg
Re: | 750000 |  |  | Cd Min: | 0.21109 | at alpha= | -20 | deg
Mach: | 0.1 |  |  | Cl=0 at alpha= | -4.538 | deg
|  |  |  | @ Cl=0.1, Cd= | 0.013421
|  |  |  | @ Cl=0.4, Cd= | 0.009093
|  |  |  | @ Cl=0.6, Cd= | 0.006519
alpha (deg) | Cl | Cd | Cm | Cl/Cd
-20 | -0.3959 | 0.21109 | -0.0371 | -1.8755
-19 | -0.3435 | 0.19629 | -0.0508 | -1.75
-18.5 | -0.3238 | 0.19041 | -0.0549 | -1.7005
-18 | -0.3075 | 0.18483 | -0.058 | -1.6637
-17.5 | -0.2917 | 0.17902 | -0.0611 | -1.6294
-17 | -0.2765 | 0.17309 | -0.064 | -1.5974
-16.5 | -0.2614 | 0.16646 | -0.0674 | -1.5703
-16 | -0.252 | 0.15982 | -0.0714 | -1.5768
-15.5 | -0.2334 | 0.15334 | -0.0735 | -1.5221
-15 | -0.2175 | 0.14755 | -0.0765 | -1.4741
-14.5 | -0.202 | 0.14158 | -0.0796 | -1.4268
-14 | -0.1876 | 0.13547 | -0.0826 | -1.3848
-13.5 | -0.1776 | 0.12863 | -0.0862 | -1.3807
-13 | -0.1677 | 0.12234 | -0.0895 | -1.3708
-12.5 | -0.1597 | 0.11554 | -0.0931 | -1.3822
-12 | -0.1425 | 0.10891 | -0.0948 | -1.3084
-11.5 | -0.1278 | 0.10354 | -0.0969 | -1.2343
-11 | -0.1165 | 0.0978 | -0.0993 | -1.1912
-10.5 | -0.1072 | 0.09195 | -0.1017 | -1.1659
-10 | -0.112 | 0.08431 | -0.1063 | -1.3284
-9.5 | -0.1146 | 0.07705 | -0.1103 | -1.4873
-9 | -0.1225 | 0.0705 | -0.1134 | -1.7376
-8.5 | -0.1396 | 0.06475 | -0.1121 | -2.156
-8 | -0.1491 | 0.05855 | -0.1101 | -2.5465
-7.5 | -0.1403 | 0.05361 | -0.1083 | -2.617
-6.5 | -0.2024 | 0.01782 | -0.087 | -11.358
-6 | -0.1526 | 0.01632 | -0.0862 | -9.3505
-5.5 | -0.1008 | 0.01551 | -0.0857 | -6.499
-5 | -0.0487 | 0.01569 | -0.0854 | -3.1039
-4.5 | 0.004 | 0.0149 | -0.0851 | 0.26846
-4 | 0.0579 | 0.01437 | -0.0849 | 4.0292
-3.5 | 0.1116 | 0.01316 | -0.0848 | 8.4802
-3 | 0.1675 | 0.01218 | -0.085 | 13.7521
-2.5 | 0.2228 | 0.01126 | -0.085 | 19.7869
-2 | 0.2746 | 0.01067 | -0.0843 | 25.7357
-1.5 | 0.3232 | 0.00973 | -0.083 | 33.2169
-1 | 0.3728 | 0.00935 | -0.0819 | 39.8717
-0.5 | 0.4236 | 0.00887 | -0.081 | 47.7565
0 | 0.4733 | 0.00854 | -0.08 | 55.4215
0.5 | 0.4943 | 0.00662 | -0.0738 | 74.6677
1 | 0.5334 | 0.00628 | -0.0698 | 84.9363
1.5 | 0.5821 | 0.00644 | -0.068 | 90.3882
2 | 0.6297 | 0.00665 | -0.0661 | 94.6917
2.5 | 0.6702 | 0.00704 | -0.0624 | 95.1989
3 | 0.713 | 0.00722 | -0.06 | 98.7535
3.5 | 0.7532 | 0.00745 | -0.0571 | 101.1007
4 | 0.7886 | 0.0077 | -0.0534 | 102.4156
4.5 | 0.8152 | 0.00796 | -0.0478 | 102.4121
5 | 0.8439 | 0.00837 | -0.0429 | 100.8244
5.5 | 0.8744 | 0.00879 | -0.0385 | 99.4767
6 | 0.9033 | 0.0093 | -0.0339 | 97.129
6.5 | 0.9341 | 0.00991 | -0.0299 | 94.2583
7 | 0.974 | 0.01082 | -0.0285 | 90.0185
7.5 | 1.0233 | 0.01174 | -0.0292 | 87.1635
8 | 1.079 | 0.01275 | -0.0314 | 84.6275
8.5 | 1.1298 | 0.01386 | -0.0328 | 81.5152
9 | 1.1653 | 0.01504 | -0.0313 | 77.4801
9.5 | 1.1744 | 0.01633 | -0.0245 | 71.9167
10 | 1.1785 | 0.01865 | -0.0181 | 63.1903
10.5 | 1.182 | 0.02132 | -0.0121 | 55.4409
11 | 1.1964 | 0.02356 | -0.0078 | 50.781
11.5 | 1.2154 | 0.02563 | -0.0044 | 47.421
12 | 1.2361 | 0.02774 | -0.0015 | 44.5602
12.5 | 1.2521 | 0.03027 | 0.0016 | 41.3644
13 | 1.2704 | 0.0328 | 0.004 | 38.7317
13.5 | 1.2845 | 0.0358 | 0.0065 | 35.8799
14 | 1.2924 | 0.03954 | 0.0089 | 32.6859
14.5 | 1.3053 | 0.04305 | 0.0106 | 30.3206
15 | 1.305 | 0.04808 | 0.0123 | 27.1423
15.5 | 1.3151 | 0.05233 | 0.0131 | 25.1309
16 | 1.3174 | 0.05763 | 0.0136 | 22.8596
16.5 | 1.3031 | 0.0652 | 0.0136 | 19.9862
17 | 1.3036 | 0.07134 | 0.0129 | 18.2731
17.5 | 1.2979 | 0.07856 | 0.0116 | 16.5211
18 | 1.2938 | 0.08582 | 0.0098 | 15.0757
18.5 | 1.285 | 0.09401 | 0.0074 | 13.6688
19 | 1.2692 | 0.10343 | 0.0042 | 12.2711
19.5 | 1.2567 | 0.11259 | 0.0007 | 11.1617
20 | 1.2495 | 0.12132 | -0.0032 | 10.2992

## 37. Re 750k Mach 0.25 (1)
BIGFOIL.COM POLAR EXPORT
NACA67-713 a=0.2
NACA67-713 a=0.2 |  |  |  | Cl Max: | 1.491 | at alpha= | 11 | deg
JavaFoil+Calcfoil stall+Eppler ext transition |  |  |  | L/D Max: | 106.358 | at alpha= | 5 | deg
Re: | 750000 |  |  | Cd Min: | 0.00678 | at alpha= | 1.5 | deg
Mach: | 0.25 |  |  | Cl=0 at alpha= | -3.7347 | deg
|  |  |  | @ Cl=0.1, Cd= | 0.030146
|  |  |  | @ Cl=0.4, Cd= | 0.0081017
|  |  |  | @ Cl=0.6, Cd= | 0.0080921
alpha (deg) | Cl | Cd | Cm | Cl/Cd
-14 | -0.06 | 0.14116 | -0.019 | -0.428
-13.5 | -0.057 | 0.1318 | -0.019 | -0.436
-13 | -0.136 | 0.12645 | -0.019 | -1.078
-12.5 | -0.186 | 0.11719 | -0.019 | -1.587
-12 | -0.225 | 0.11009 | -0.019 | -2.045
-11.5 | -0.258 | 0.10105 | -0.02 | -2.553
-11 | -0.285 | 0.09042 | -0.021 | -3.154
-10.5 | -0.307 | 0.0843 | -0.021 | -3.637
-10 | -0.322 | 0.07978 | -0.021 | -4.033
-9.5 | -0.33 | 0.0733 | -0.022 | -4.505
-9 | -0.332 | 0.06942 | -0.021 | -4.776
-8.5 | -0.326 | 0.06377 | -0.022 | -5.115
-8 | -0.314 | 0.05758 | -0.024 | -5.45
-7.5 | -0.295 | 0.05371 | -0.024 | -5.486
-7 | -0.269 | 0.05 | -0.025 | -5.386
-6.5 | -0.238 | 0.04618 | -0.026 | -5.163
-6 | -0.203 | 0.04276 | -0.028 | -4.741
-5.5 | -0.163 | 0.03992 | -0.029 | -4.081
-5 | -0.119 | 0.03787 | -0.026 | -3.147
-4.5 | -0.073 | 0.03606 | -0.026 | -2.037
-4 | -0.026 | 0.03416 | -0.027 | -0.756
-3.5 | 0.023 | 0.03259 | -0.028 | 0.713
-3 | 0.073 | 0.03111 | -0.031 | 2.355
-2.5 | 0.124 | 0.02929 | -0.034 | 4.239
-2 | 0.216 | 0.00872 | -0.065 | 24.788
-1.5 | 0.279 | 0.00856 | -0.066 | 32.599
-1 | 0.342 | 0.00847 | -0.066 | 40.41
-0.5 | 0.405 | 0.00807 | -0.068 | 50.213
0 | 0.462 | 0.00826 | -0.069 | 55.955
0.5 | 0.524 | 0.00837 | -0.07 | 62.599
1 | 0.585 | 0.00852 | -0.071 | 68.697
1.5 | 0.646 | 0.00678 | -0.072 | 95.317
2 | 0.707 | 0.00711 | -0.072 | 99.317
2.5 | 0.767 | 0.00758 | -0.073 | 101.201
3 | 0.827 | 0.008 | -0.074 | 103.382
3.5 | 0.887 | 0.00837 | -0.075 | 105.941
4 | 0.947 | 0.00894 | -0.076 | 105.86
4.5 | 1.006 | 0.0095 | -0.077 | 105.899
5 | 1.064 | 0.01001 | -0.078 | 106.358
5.5 | 1.121 | 0.01059 | -0.079 | 105.893
6 | 1.177 | 0.01124 | -0.08 | 104.696
6.5 | 1.23 | 0.01198 | -0.081 | 102.702
7 | 1.282 | 0.01274 | -0.082 | 100.59
7.5 | 1.329 | 0.01348 | -0.083 | 98.575
8 | 1.367 | 0.01942 | -0.084 | 70.379
8.5 | 1.404 | 0.02051 | -0.085 | 68.47
9 | 1.436 | 0.02171 | -0.086 | 66.121
9.5 | 1.461 | 0.02309 | -0.087 | 63.283
10 | 1.479 | 0.02454 | -0.088 | 60.278
10.5 | 1.489 | 0.02627 | -0.088 | 56.692
11 | 1.491 | 0.0279 | -0.089 | 53.456
11.5 | 1.475 | 0.0297 | -0.09 | 49.65
12 | 1.446 | 0.03174 | -0.091 | 45.541
12.5 | 1.404 | 0.03427 | -0.092 | 40.96
13 | 1.349 | 0.03688 | -0.092 | 36.579
13.5 | 1.088 | 0.09962 | -0.05 | 10.926
14 | 1.023 | 0.10841 | -0.043 | 9.434
14.5 | 0.951 | 0.11722 | -0.037 | 8.115
15 | 0.874 | 0.13018 | -0.035 | 6.717
15.5 | 0.792 | 0.13703 | -0.037 | 5.782
16 | 0.705 | 0.14844 | -0.038 | 4.747

## 38. Re 750k Mach 0.25 (2)
BIGFOIL.COM POLAR EXPORT
NACA67-713 a=0.2
NACA67-713 a=0.2 |  |  |  | Cl Max: | 1.2762 | at alpha= | 14.5 | deg
XFOIL ncrit=9 |  |  |  | L/D Max: | 98.026 | at alpha= | 3.5 | deg
Re: | 750000 |  |  | Cd Min: | 0.21242 | at alpha= | -20 | deg
Mach: | 0.25 |  |  | Cl=0 at alpha= | -4.5481 | deg
|  |  |  | @ Cl=0.1, Cd= | 0.014201
|  |  |  | @ Cl=0.4, Cd= | 0.0093527
|  |  |  | @ Cl=0.6, Cd= | 0.0065495
alpha (deg) | Cl | Cd | Cm | Cl/Cd
-20 | -0.3854 | 0.21242 | -0.0425 | -1.8143
-19.5 | -0.3609 | 0.20534 | -0.049 | -1.7576
-19 | -0.3409 | 0.19887 | -0.0526 | -1.7142
-18.5 | -0.3239 | 0.19326 | -0.0557 | -1.676
-18 | -0.3072 | 0.18749 | -0.0589 | -1.6385
-17.5 | -0.2908 | 0.18157 | -0.062 | -1.6016
-17 | -0.2737 | 0.17534 | -0.0654 | -1.561
-16.5 | -0.2583 | 0.16868 | -0.0689 | -1.5313
-16 | -0.2473 | 0.16218 | -0.0727 | -1.5248
-15.5 | -0.2268 | 0.15556 | -0.0752 | -1.458
-15 | -0.2099 | 0.14959 | -0.0785 | -1.4032
-14.5 | -0.1939 | 0.14351 | -0.0815 | -1.3511
-14 | -0.1787 | 0.13729 | -0.0846 | -1.3016
-13.5 | -0.1686 | 0.13052 | -0.0886 | -1.2918
-13 | -0.1568 | 0.12413 | -0.0922 | -1.2632
-12.5 | -0.1424 | 0.11692 | -0.0948 | -1.2179
-12 | -0.1262 | 0.11102 | -0.0971 | -1.1367
-11.5 | -0.1118 | 0.10542 | -0.0994 | -1.0605
-11 | -0.0996 | 0.09961 | -0.102 | -0.9999
-10.5 | -0.0887 | 0.09361 | -0.1046 | -0.94755
-10 | -0.092 | 0.08609 | -0.1093 | -1.0686
-9.5 | -0.0898 | 0.07919 | -0.1127 | -1.134
-9 | -0.0905 | 0.07262 | -0.1162 | -1.2462
-8.5 | -0.1031 | 0.06598 | -0.1177 | -1.5626
-8 | -0.1092 | 0.06162 | -0.1153 | -1.7722
-7.5 | -0.1096 | 0.05651 | -0.1136 | -1.9395
-7 | -0.0983 | 0.05187 | -0.1121 | -1.8951
-5.5 | -0.0977 | 0.01927 | -0.0911 | -5.0701
-5 | -0.0489 | 0.01632 | -0.0894 | -2.9963
-4 | 0.0593 | 0.01524 | -0.0883 | 3.8911
-3.5 | 0.1153 | 0.01381 | -0.088 | 8.349
-3 | 0.174 | 0.01274 | -0.0882 | 13.6578
-2.5 | 0.2306 | 0.01166 | -0.088 | 19.777
-2 | 0.2862 | 0.01085 | -0.0876 | 26.3779
-1.5 | 0.3364 | 0.00995 | -0.0862 | 33.809
-1 | 0.387 | 0.00947 | -0.0849 | 40.8659
-0.5 | 0.438 | 0.00901 | -0.0836 | 48.6127
0 | 0.4899 | 0.00861 | -0.0826 | 56.899
0.5 | 0.5295 | 0.00776 | -0.0794 | 68.2345
1 | 0.5476 | 0.00635 | -0.0713 | 86.2362
1.5 | 0.5962 | 0.00653 | -0.069 | 91.3017
2 | 0.6431 | 0.00677 | -0.0666 | 94.9926
2.5 | 0.6816 | 0.00721 | -0.0621 | 94.5354
3 | 0.7207 | 0.00746 | -0.0583 | 96.6086
3.5 | 0.7548 | 0.0077 | -0.0538 | 98.026
4 | 0.7832 | 0.00799 | -0.0483 | 98.0225
4.5 | 0.8128 | 0.00839 | -0.0431 | 96.8772
5 | 0.8434 | 0.00887 | -0.0384 | 95.0846
5.5 | 0.8759 | 0.00934 | -0.034 | 93.7794
6 | 0.9068 | 0.0099 | -0.0295 | 91.596
6.5 | 0.9418 | 0.01059 | -0.0262 | 88.933
7 | 0.9876 | 0.0116 | -0.0257 | 85.1379
7.5 | 1.0396 | 0.01264 | -0.0266 | 82.2468
8 | 1.096 | 0.01376 | -0.0285 | 79.6512
8.5 | 1.1462 | 0.01505 | -0.0293 | 76.1595
9 | 1.1679 | 0.01624 | -0.0246 | 71.915
9.5 | 1.1782 | 0.01802 | -0.0182 | 65.3829
10 | 1.1773 | 0.02086 | -0.0112 | 56.4382
10.5 | 1.1809 | 0.02381 | -0.0054 | 49.5968
11 | 1.1956 | 0.02633 | -0.0012 | 45.4083
11.5 | 1.2119 | 0.02893 | 0.0025 | 41.8908
12 | 1.2312 | 0.03151 | 0.0054 | 39.0733
12.5 | 1.2469 | 0.03451 | 0.0083 | 36.1316
13 | 1.2556 | 0.03831 | 0.0112 | 32.7747
13.5 | 1.2679 | 0.04207 | 0.0133 | 30.1379
14 | 1.2721 | 0.0468 | 0.0152 | 27.1816
14.5 | 1.2762 | 0.05187 | 0.0165 | 24.6038
15 | 1.2718 | 0.05812 | 0.0172 | 21.8823
15.5 | 1.2729 | 0.06414 | 0.0173 | 19.8457
16 | 1.2661 | 0.07135 | 0.0167 | 17.7449
16.5 | 1.2518 | 0.07983 | 0.0153 | 15.6808
17 | 1.2449 | 0.08772 | 0.0135 | 14.1917
17.5 | 1.2358 | 0.09621 | 0.0111 | 12.8448
18 | 1.2272 | 0.10493 | 0.008 | 11.6954
18.5 | 1.2168 | 0.11418 | 0.0043 | 10.6569
19 | 1.1997 | 0.12463 | -0.0004 | 9.6261
19.5 | 1.1864 | 0.13489 | -0.0054 | 8.7953

## 39. Re 750k Mach 0.50 (1)
BIGFOIL.COM POLAR EXPORT
NACA67-713 a=0.2
NACA67-713 a=0.2 |  |  |  | Cl Max: | 1.451 | at alpha= | 8 | deg
JavaFoil+Calcfoil stall+Eppler ext transition |  |  |  | L/D Max: | 100.255 | at alpha= | 3 | deg
Re: | 750000 |  |  | Cd Min: | 0.00781 | at alpha= | 1.5 | deg
Mach: | 0.5 |  |  | Cl=0 at alpha= | -3.7359 | deg
|  |  |  | @ Cl=0.1, Cd= | 0.031943
|  |  |  | @ Cl=0.4, Cd= | 0.0085059
|  |  |  | @ Cl=0.6, Cd= | 0.00883
alpha (deg) | Cl | Cd | Cm | Cl/Cd
-20 | -0.902 | 0.20255 | -0.022 | -4.455
-19.5 | -0.875 | 0.19644 | -0.022 | -4.456
-19 | -0.848 | 0.18762 | -0.023 | -4.521
-18.5 | -0.821 | 0.18308 | -0.023 | -4.484
-18 | -0.794 | 0.17828 | -0.024 | -4.452
-17.5 | -0.766 | 0.18237 | -0.024 | -4.2
-17 | -0.737 | 0.1696 | -0.023 | -4.346
-16.5 | -0.709 | 0.16223 | -0.023 | -4.372
-16 | -0.682 | 0.159 | -0.024 | -4.289
-15.5 | -0.654 | 0.15465 | -0.024 | -4.232
-15 | -0.627 | 0.15051 | -0.024 | -4.165
-14.5 | -0.599 | 0.14114 | -0.025 | -4.246
-14 | -0.572 | 0.13621 | -0.025 | -4.197
-13.5 | -0.544 | 0.13337 | -0.026 | -4.079
-13 | -0.515 | 0.12992 | -0.024 | -3.964
-12.5 | -0.487 | 0.12268 | -0.024 | -3.973
-12 | -0.46 | 0.12575 | -0.025 | -3.655
-11.5 | -0.432 | 0.12221 | -0.025 | -3.534
-11 | -0.404 | 0.11381 | -0.025 | -3.551
-10.5 | -0.376 | 0.10641 | -0.026 | -3.537
-10 | -0.349 | 0.1036 | -0.026 | -3.365
-9.5 | -0.32 | 0.09738 | -0.025 | -3.288
-9 | -0.292 | 0.09488 | -0.025 | -3.082
-8.5 | -0.265 | 0.08974 | -0.025 | -2.949
-8 | -0.237 | 0.0873 | -0.026 | -2.714
-7.5 | -0.209 | 0.08197 | -0.026 | -2.551
-7 | -0.181 | 0.07991 | -0.027 | -2.269
-6.5 | -0.153 | 0.07186 | -0.025 | -2.134
-6 | -0.126 | 0.07564 | -0.025 | -1.66
-5.5 | -0.098 | 0.05125 | -0.027 | -1.911
-5 | -0.112 | 0.0449 | -0.028 | -2.486
-4.5 | -0.076 | 0.03952 | -0.031 | -1.926
-4 | -0.028 | 0.03608 | -0.029 | -0.769
-3.5 | 0.025 | 0.03399 | -0.03 | 0.749
-3 | 0.081 | 0.03234 | -0.031 | 2.496
-2.5 | 0.137 | 0.03117 | -0.032 | 4.386
-2 | 0.194 | 0.02941 | -0.037 | 6.601
-1.5 | 0.31 | 0.00878 | -0.073 | 35.281
-1 | 0.38 | 0.00872 | -0.074 | 43.613
-0.5 | 0.451 | 0.00796 | -0.075 | 56.686
0 | 0.514 | 0.00826 | -0.076 | 62.279
0.5 | 0.583 | 0.00877 | -0.077 | 66.415
1 | 0.651 | 0.00901 | -0.078 | 72.238
1.5 | 0.718 | 0.00781 | -0.079 | 91.908
2 | 0.785 | 0.00799 | -0.081 | 98.238
2.5 | 0.852 | 0.00862 | -0.082 | 98.841
3 | 0.919 | 0.00917 | -0.083 | 100.255
3.5 | 0.985 | 0.00985 | -0.084 | 100.021
4 | 1.051 | 0.01049 | -0.085 | 100.185
4.5 | 1.116 | 0.01114 | -0.086 | 100.184
5 | 1.18 | 0.01188 | -0.087 | 99.286
5.5 | 1.241 | 0.01284 | -0.088 | 96.616
6 | 1.299 | 0.01384 | -0.089 | 93.891
6.5 | 1.354 | 0.01479 | -0.09 | 91.572
7 | 1.397 | 0.02179 | -0.091 | 64.106
7.5 | 1.434 | 0.02329 | -0.092 | 61.566
8 | 1.451 | 0.02506 | -0.093 | 57.92
8.5 | 1.44 | 0.02775 | -0.094 | 51.887
9 | 1.371 | 0.03084 | -0.095 | 44.458
9.5 | 0.722 | 0.06932 | -0.049 | 10.42
10 | 0.745 | 0.0928 | -0.036 | 8.023
10.5 | 0.771 | 0.09634 | -0.036 | 8.001
11 | 0.798 | 0.10803 | -0.041 | 7.384
11.5 | 0.824 | 0.11145 | -0.042 | 7.391
12 | 0.851 | 0.12099 | -0.047 | 7.034
12.5 | 0.877 | 0.12465 | -0.047 | 7.036
13 | 0.903 | 0.12863 | -0.048 | 7.02

## 40. Re 750k Mach 0.50 (2)
BIGFOIL.COM POLAR EXPORT
NACA67-713 a=0.2
NACA67-713 a=0.2 |  |  |  | Cl Max: | 1.2009 | at alpha= | 9 | deg
XFOIL ncrit=9 |  |  |  | L/D Max: | 87.8822 | at alpha= | 1.5 | deg
Re: | 750000 |  |  | Cd Min: | 0.22639 | at alpha= | -20 | deg
Mach: | 0.5 |  |  | Cl=0 at alpha= | -5.9634 | deg
|  |  |  | @ Cl=0.1, Cd= | 0.022764
|  |  |  | @ Cl=0.4, Cd= | 0.011183
|  |  |  | @ Cl=0.6, Cd= | 0.0088976
alpha (deg) | Cl | Cd | Cm | Cl/Cd
-20 | -0.3927 | 0.22639 | -0.0484 | -1.7346
-19.5 | -0.3719 | 0.2198 | -0.0522 | -1.692
-19 | -0.3508 | 0.21323 | -0.0563 | -1.6452
-18.5 | -0.3302 | 0.20658 | -0.0601 | -1.5984
-18 | -0.3085 | 0.19969 | -0.0643 | -1.5449
-17.5 | -0.2867 | 0.19267 | -0.0685 | -1.488
-17 | -0.2658 | 0.18559 | -0.0727 | -1.4322
-16.5 | -0.2471 | 0.17879 | -0.0769 | -1.3821
-16 | -0.2255 | 0.17138 | -0.0804 | -1.3158
-15.5 | -0.2037 | 0.16485 | -0.0843 | -1.2357
-15 | -0.1827 | 0.15815 | -0.0881 | -1.1552
-14.5 | -0.1625 | 0.15129 | -0.0919 | -1.0741
-14 | -0.1451 | 0.14457 | -0.0962 | -1.0037
-13.5 | -0.1287 | 0.13756 | -0.0999 | -0.93559
-13 | -0.1077 | 0.13086 | -0.1028 | -0.82302
-12.5 | -0.0882 | 0.1245 | -0.1061 | -0.70843
-12 | -0.0698 | 0.11819 | -0.1094 | -0.59057
-11.5 | -0.0527 | 0.11178 | -0.1126 | -0.47146
-11 | -0.0374 | 0.10533 | -0.1161 | -0.35507
-10.5 | -0.0256 | 0.09899 | -0.1196 | -0.25861
-10 | -0.0185 | 0.09222 | -0.123 | -0.20061
-9.5 | 0.002 | 0.08642 | -0.1241 | 0.023143
-9 | 0.0134 | 0.08041 | -0.1268 | 0.16665
-8.5 | 0.0246 | 0.07486 | -0.1291 | 0.32861
-8 | 0.0301 | 0.06881 | -0.1319 | 0.43744
-7.5 | 0.0231 | 0.06233 | -0.1363 | 0.37061
-7 | 0.0059 | 0.05687 | -0.1349 | 0.10375
-6.5 | 0.0047 | 0.05142 | -0.1322 | 0.091404
-6 | -0.0009 | 0.0446 | -0.1279 | -0.020179
-5.5 | 0.0114 | 0.03914 | -0.1235 | 0.29126
-5 | 0.0276 | 0.03335 | -0.118 | 0.82759
-4.5 | 0.0586 | 0.02925 | -0.1133 | 2.0034
-4 | 0.0935 | 0.02348 | -0.1078 | 3.9821
-3.5 | 0.135 | 0.01891 | -0.103 | 7.1391
-3 | 0.1952 | 0.01584 | -0.1013 | 12.3232
-2.5 | 0.2586 | 0.01405 | -0.1003 | 18.4057
-2 | 0.3298 | 0.01222 | -0.1008 | 26.9885
-1.5 | 0.3932 | 0.01132 | -0.1 | 34.735
-1 | 0.4506 | 0.01016 | -0.0982 | 44.3504
-0.5 | 0.5014 | 0.00967 | -0.095 | 51.8511
0 | 0.5518 | 0.00921 | -0.0918 | 59.9131
0.5 | 0.599 | 0.00896 | -0.088 | 66.8527
1 | 0.6179 | 0.00778 | -0.0792 | 79.4216
1.5 | 0.6266 | 0.00713 | -0.067 | 87.8822
2 | 0.6535 | 0.00759 | -0.0587 | 86.1001
2.5 | 0.6832 | 0.00819 | -0.0514 | 83.4188
3 | 0.7098 | 0.00888 | -0.0434 | 79.9324
3.5 | 0.7392 | 0.0095 | -0.0363 | 77.8105
4 | 0.7757 | 0.0101 | -0.0314 | 76.802
4.5 | 0.8127 | 0.01075 | -0.0266 | 75.6
5 | 0.8515 | 0.01143 | -0.0221 | 74.4969
5.5 | 0.8894 | 0.01219 | -0.0176 | 72.9614
6 | 0.9334 | 0.01298 | -0.0143 | 71.9106
6.5 | 0.9818 | 0.01402 | -0.0122 | 70.0285
7 | 1.0404 | 0.01538 | -0.0125 | 67.6463
7.5 | 1.0965 | 0.01703 | -0.0128 | 64.3864
8 | 1.1525 | 0.01887 | -0.013 | 61.0758
8.5 | 1.1897 | 0.02069 | -0.0098 | 57.5012
9 | 1.2009 | 0.02293 | -0.0025 | 52.3724
9.5 | 1.1907 | 0.02703 | 0.0053 | 44.0511
10 | 1.1789 | 0.0319 | 0.0119 | 36.9561
10.5 | 1.1826 | 0.03639 | 0.0164 | 32.4979
11 | 1.1887 | 0.04116 | 0.02 | 28.88
11.5 | 1.1889 | 0.04677 | 0.0229 | 25.4201
12 | 1.1888 | 0.05285 | 0.0248 | 22.4939
12.5 | 1.1836 | 0.05974 | 0.0261 | 19.8125
13 | 1.1747 | 0.06741 | 0.0263 | 17.4262
13.5 | 1.1646 | 0.07552 | 0.026 | 15.4211
14 | 1.1567 | 0.08382 | 0.0249 | 13.7998

## 41. Re 1M Mach 0.00 (1)
BIGFOIL.COM POLAR EXPORT
NACA67-713 a=0.2
NACA67-713 a=0.2 |  |  |  | Cl Max: | 1.516 | at alpha= | 11.5 | deg
JavaFoil+Calcfoil stall+Eppler ext transition |  |  |  | L/D Max: | 113.855 | at alpha= | 5 | deg
Re: | 1000000 |  |  | Cd Min: | 0.00617 | at alpha= | 1.5 | deg
Mach: | 0 |  |  | Cl=0 at alpha= | -3.7396 | deg
|  |  |  | @ Cl=0.1, Cd= | 0.0081805
|  |  |  | @ Cl=0.4, Cd= | 0.0078738
|  |  |  | @ Cl=0.6, Cd= | 0.0069754
alpha (deg) | Cl | Cd | Cm | Cl/Cd
-16.5 | -0.349 | 0.15298 | -0.017 | -2.278
-16 | -0.361 | 0.14293 | -0.018 | -2.523
-15.5 | -0.372 | 0.13647 | -0.018 | -2.728
-15 | -0.383 | 0.13012 | -0.018 | -2.947
-14.5 | -0.394 | 0.1194 | -0.018 | -3.301
-14 | -0.404 | 0.11467 | -0.019 | -3.522
-13.5 | -0.412 | 0.10821 | -0.019 | -3.809
-13 | -0.419 | 0.10235 | -0.02 | -4.096
-12.5 | -0.424 | 0.0965 | -0.02 | -4.397
-12 | -0.427 | 0.09236 | -0.02 | -4.627
-11.5 | -0.428 | 0.08327 | -0.021 | -5.139
-11 | -0.426 | 0.07902 | -0.021 | -5.385
-10.5 | -0.42 | 0.07462 | -0.021 | -5.627
-10 | -0.411 | 0.06916 | -0.022 | -5.941
-9.5 | -0.398 | 0.06606 | -0.022 | -6.027
-9 | -0.381 | 0.06134 | -0.023 | -6.219
-8.5 | -0.361 | 0.05766 | -0.024 | -6.26
-8 | -0.337 | 0.05282 | -0.025 | -6.373
-7.5 | -0.308 | 0.04945 | -0.026 | -6.235
-7 | -0.276 | 0.04641 | -0.026 | -5.952
-6.5 | -0.241 | 0.04323 | -0.028 | -5.573
-6 | -0.202 | 0.04038 | -0.029 | -5.015
-5.5 | -0.16 | 0.03842 | -0.025 | -4.175
-5 | -0.117 | 0.03658 | -0.026 | -3.2
-4.5 | -0.072 | 0.03473 | -0.027 | -2.07
-4 | -0.025 | 0.03301 | -0.029 | -0.764
-3.5 | 0.023 | 0.03094 | -0.032 | 0.733
-3 | 0.088 | 0.00821 | -0.061 | 10.738
-2.5 | 0.149 | 0.00806 | -0.062 | 18.436
-2 | 0.209 | 0.00799 | -0.063 | 26.204
-1.5 | 0.27 | 0.0079 | -0.064 | 34.235
-1 | 0.331 | 0.0078 | -0.065 | 42.503
-0.5 | 0.393 | 0.00786 | -0.066 | 49.971
0 | 0.449 | 0.00797 | -0.067 | 56.369
0.5 | 0.509 | 0.00776 | -0.068 | 65.563
1 | 0.568 | 0.00793 | -0.069 | 71.668
1.5 | 0.627 | 0.00617 | -0.069 | 101.578
2 | 0.686 | 0.00656 | -0.07 | 104.642
2.5 | 0.745 | 0.00693 | -0.071 | 107.524
3 | 0.803 | 0.00728 | -0.072 | 110.347
3.5 | 0.861 | 0.00769 | -0.073 | 111.94
4 | 0.919 | 0.00819 | -0.074 | 112.204
4.5 | 0.977 | 0.00863 | -0.075 | 113.097
5 | 1.033 | 0.00908 | -0.076 | 113.855
5.5 | 1.089 | 0.00959 | -0.077 | 113.511
6 | 1.143 | 0.01017 | -0.078 | 112.382
6.5 | 1.196 | 0.01083 | -0.079 | 110.477
7 | 1.247 | 0.01143 | -0.08 | 109.168
7.5 | 1.295 | 0.01203 | -0.081 | 107.683
8 | 1.335 | 0.01726 | -0.082 | 77.348
8.5 | 1.375 | 0.01815 | -0.082 | 75.8
9 | 1.412 | 0.01906 | -0.083 | 74.088
9.5 | 1.444 | 0.02007 | -0.084 | 71.971
10 | 1.472 | 0.02127 | -0.085 | 69.183
10.5 | 1.494 | 0.02246 | -0.086 | 66.546
11 | 1.511 | 0.02394 | -0.087 | 63.109
11.5 | 1.516 | 0.02527 | -0.088 | 60.005
12 | 1.515 | 0.02672 | -0.089 | 56.693
12.5 | 1.507 | 0.02848 | -0.089 | 52.905
13 | 1.492 | 0.03015 | -0.09 | 49.467
13.5 | 1.47 | 0.03205 | -0.091 | 45.862
14 | 1.442 | 0.03437 | -0.092 | 41.96
14.5 | 1.409 | 0.03651 | -0.092 | 38.601
15 | 1.37 | 0.03941 | -0.093 | 34.752
15.5 | 1.317 | 0.04466 | -0.092 | 29.483
16 | 1.216 | 0.06552 | -0.087 | 18.561
16.5 | 1.072 | 0.12221 | -0.062 | 8.775

## 42. Re 1M Mach 0.00 (2)
BIGFOIL.COM POLAR EXPORT
NACA67-713 a=0.2
NACA67-713 a=0.2 |  |  |  | Cl Max: | 1.3715 | at alpha= | 16.5 | deg
XFOIL ncrit=9 |  |  |  | L/D Max: | 113.814 | at alpha= | 4 | deg
Re: | 1000000 |  |  | Cd Min: | 0.10988 | at alpha= | 20 | deg
Mach: | 0 |  |  | Cl=0 at alpha= | -4.5232 | deg
|  |  |  | @ Cl=0.1, Cd= | 0.011333
|  |  |  | @ Cl=0.4, Cd= | 0.0080013
|  |  |  | @ Cl=0.6, Cd= | 0.0055832
alpha (deg) | Cl | Cd | Cm | Cl/Cd
-8.5 | -0.4163 | 0.01742 | -0.0847 | -23.8978
-8 | -0.3708 | 0.01499 | -0.0835 | -24.7365
-7.5 | -0.319 | 0.01428 | -0.0833 | -22.3389
-7 | -0.2665 | 0.01321 | -0.0832 | -20.1741
-6.5 | -0.2125 | 0.01296 | -0.0832 | -16.3966
-6 | -0.1586 | 0.01276 | -0.0832 | -12.4295
-5.5 | -0.1045 | 0.01252 | -0.0832 | -8.3466
-5 | -0.0514 | 0.01252 | -0.0831 | -4.1054
-4.5 | 0.0025 | 0.01249 | -0.0831 | 0.20016
-4 | 0.0568 | 0.01146 | -0.0833 | 4.9564
-3.5 | 0.1111 | 0.0113 | -0.0833 | 9.8319
-3 | 0.1653 | 0.01053 | -0.0833 | 15.698
-2.5 | 0.2158 | 0.00942 | -0.0826 | 22.9087
-2 | 0.2676 | 0.009 | -0.082 | 29.7333
-1.5 | 0.3187 | 0.00861 | -0.0814 | 37.0151
-1 | 0.3693 | 0.00815 | -0.0805 | 45.3129
-0.5 | 0.4209 | 0.0079 | -0.08 | 53.2785
0 | 0.4718 | 0.00758 | -0.0793 | 62.2427
0.5 | 0.5176 | 0.00702 | -0.0778 | 73.7322
1 | 0.5373 | 0.00539 | -0.0708 | 99.6846
1.5 | 0.5868 | 0.00552 | -0.0696 | 106.3043
2 | 0.6348 | 0.00575 | -0.0681 | 110.4
2.5 | 0.6778 | 0.00613 | -0.0654 | 110.571
3 | 0.7195 | 0.00643 | -0.0627 | 111.8974
3.5 | 0.7604 | 0.00671 | -0.0602 | 113.3234
4 | 0.7967 | 0.007 | -0.0567 | 113.8143
4.5 | 0.8262 | 0.00729 | -0.0518 | 113.3333
5 | 0.8575 | 0.00771 | -0.0474 | 111.2192
5.5 | 0.8891 | 0.00821 | -0.0434 | 108.2948
6 | 0.9178 | 0.00875 | -0.0388 | 104.8914
6.5 | 0.9449 | 0.00942 | -0.0341 | 100.3079
7.5 | 1.005 | 0.01086 | -0.0264 | 92.5414
8 | 1.0562 | 0.0117 | -0.0276 | 90.2735
8.5 | 1.1082 | 0.01281 | -0.0293 | 86.5105
9 | 1.1578 | 0.01411 | -0.0309 | 82.0553
9.5 | 1.1701 | 0.01594 | -0.0255 | 73.4065
10 | 1.1771 | 0.01807 | -0.0193 | 65.1411
10.5 | 1.1896 | 0.02017 | -0.0144 | 58.9787
11 | 1.2107 | 0.02191 | -0.0109 | 55.2579
11.5 | 1.2339 | 0.02362 | -0.0079 | 52.2396
12 | 1.2549 | 0.02557 | -0.0048 | 49.077
12.5 | 1.2787 | 0.0274 | -0.0024 | 46.6679
13 | 1.2988 | 0.02959 | 0.0002 | 43.8932
13.5 | 1.3137 | 0.03231 | 0.0029 | 40.6592
14 | 1.3333 | 0.03478 | 0.0049 | 38.3353
14.5 | 1.3439 | 0.03817 | 0.0072 | 35.2083
15 | 1.3569 | 0.04155 | 0.0089 | 32.657
15.5 | 1.36 | 0.04606 | 0.0106 | 29.5267
16 | 1.3676 | 0.0504 | 0.0116 | 27.1349
16.5 | 1.3715 | 0.05533 | 0.0122 | 24.7876
17 | 1.3593 | 0.06246 | 0.0124 | 21.7627
17.5 | 1.3559 | 0.06888 | 0.0119 | 19.685
18 | 1.3573 | 0.07494 | 0.0109 | 18.1118
18.5 | 1.3497 | 0.08248 | 0.0092 | 16.364
19 | 1.3437 | 0.09004 | 0.007 | 14.9234
19.5 | 1.33 | 0.09906 | 0.004 | 13.4262
20 | 1.3065 | 0.10988 | -0.0001 | 11.8902

## 43. Re 1M Mach 0.10 (1)
BIGFOIL.COM POLAR EXPORT
NACA67-713 a=0.2
NACA67-713 a=0.2 |  |  |  | Cl Max: | 1.513 | at alpha= | 11.5 | deg
JavaFoil+Calcfoil stall+Eppler ext transition |  |  |  | L/D Max: | 113.565 | at alpha= | 5 | deg
Re: | 1000000 |  |  | Cd Min: | 0.00623 | at alpha= | 1.5 | deg
Mach: | 0.1 |  |  | Cl=0 at alpha= | -3.7396 | deg
|  |  |  | @ Cl=0.1, Cd= | 0.0081872
|  |  |  | @ Cl=0.4, Cd= | 0.0078861
|  |  |  | @ Cl=0.6, Cd= | 0.0070995
alpha (deg) | Cl | Cd | Cm | Cl/Cd
-16 | -0.32 | 0.15111 | -0.017 | -2.116
-15.5 | -0.334 | 0.14254 | -0.018 | -2.341
-15 | -0.347 | 0.13454 | -0.018 | -2.581
-14.5 | -0.36 | 0.12489 | -0.018 | -2.886
-14 | -0.373 | 0.1176 | -0.019 | -3.17
-13.5 | -0.384 | 0.11319 | -0.019 | -3.392
-13 | -0.394 | 0.10227 | -0.02 | -3.851
-12.5 | -0.402 | 0.10011 | -0.02 | -4.014
-12 | -0.408 | 0.09339 | -0.02 | -4.366
-11.5 | -0.411 | 0.0849 | -0.021 | -4.843
-11 | -0.412 | 0.07928 | -0.021 | -5.191
-10.5 | -0.408 | 0.07553 | -0.021 | -5.408
-10 | -0.402 | 0.07129 | -0.022 | -5.635
-9.5 | -0.391 | 0.06638 | -0.022 | -5.892
-9 | -0.376 | 0.06228 | -0.023 | -6.044
-8.5 | -0.357 | 0.05822 | -0.024 | -6.14
-8 | -0.334 | 0.05329 | -0.025 | -6.275
-7.5 | -0.307 | 0.04973 | -0.026 | -6.174
-7 | -0.276 | 0.04669 | -0.026 | -5.904
-6.5 | -0.241 | 0.0434 | -0.028 | -5.55
-6 | -0.203 | 0.04029 | -0.029 | -5.031
-5.5 | -0.161 | 0.03834 | -0.025 | -4.194
-5 | -0.117 | 0.03669 | -0.026 | -3.2
-4.5 | -0.072 | 0.03495 | -0.026 | -2.062
-4 | -0.025 | 0.03299 | -0.029 | -0.767
-3.5 | 0.023 | 0.03094 | -0.032 | 0.737
-3 | 0.089 | 0.0082 | -0.061 | 10.811
-2.5 | 0.149 | 0.00813 | -0.062 | 18.365
-2 | 0.21 | 0.00799 | -0.063 | 26.348
-1.5 | 0.272 | 0.00789 | -0.064 | 34.431
-1 | 0.333 | 0.00779 | -0.065 | 42.758
-0.5 | 0.395 | 0.00787 | -0.066 | 50.145
0 | 0.451 | 0.00805 | -0.067 | 56.056
0.5 | 0.511 | 0.00783 | -0.068 | 65.31
1 | 0.571 | 0.00794 | -0.069 | 71.928
1.5 | 0.63 | 0.00623 | -0.07 | 101.237
2 | 0.689 | 0.00661 | -0.071 | 104.281
2.5 | 0.748 | 0.00698 | -0.072 | 107.192
3 | 0.807 | 0.00733 | -0.073 | 110.053
3.5 | 0.865 | 0.00774 | -0.074 | 111.799
4 | 0.923 | 0.00824 | -0.075 | 111.991
4.5 | 0.981 | 0.00869 | -0.075 | 112.97
5 | 1.038 | 0.00914 | -0.076 | 113.565
5.5 | 1.094 | 0.00966 | -0.077 | 113.245
6 | 1.149 | 0.01027 | -0.078 | 111.839
6.5 | 1.202 | 0.01093 | -0.079 | 109.958
7 | 1.253 | 0.01152 | -0.08 | 108.732
7.5 | 1.301 | 0.01217 | -0.081 | 106.93
8 | 1.341 | 0.01743 | -0.082 | 76.929
8.5 | 1.38 | 0.01835 | -0.083 | 75.215
9 | 1.416 | 0.01928 | -0.084 | 73.462
9.5 | 1.448 | 0.02032 | -0.085 | 71.242
10 | 1.474 | 0.02159 | -0.086 | 68.265
10.5 | 1.495 | 0.02277 | -0.086 | 65.651
11 | 1.51 | 0.02427 | -0.087 | 62.208
11.5 | 1.513 | 0.02584 | -0.088 | 58.548
12 | 1.508 | 0.02729 | -0.089 | 55.274
12.5 | 1.496 | 0.02895 | -0.09 | 51.693
13 | 1.477 | 0.03078 | -0.091 | 47.991
13.5 | 1.451 | 0.03275 | -0.091 | 44.308
14 | 1.418 | 0.03525 | -0.092 | 40.223
14.5 | 1.377 | 0.03815 | -0.093 | 36.1
15 | 1.33 | 0.04156 | -0.093 | 32.001
15.5 | 1.235 | 0.05684 | -0.088 | 21.736
16 | 1.069 | 0.11846 | -0.061 | 9.022
16.5 | 1.015 | 0.13174 | -0.051 | 7.706

## 44. Re 1M Mach 0.10 (2)
BIGFOIL.COM POLAR EXPORT
NACA67-713 a=0.2
NACA67-713 a=0.2 |  |  |  | Cl Max: | 1.3614 | at alpha= | 16.5 | deg
XFOIL ncrit=9 |  |  |  | L/D Max: | 113.068 | at alpha= | 4 | deg
Re: | 1000000 |  |  | Cd Min: | 0.11554 | at alpha= | 20 | deg
Mach: | 0.1 |  |  | Cl=0 at alpha= | -4.5249 | deg
|  |  |  | @ Cl=0.1, Cd= | 0.011405
|  |  |  | @ Cl=0.4, Cd= | 0.0080287
|  |  |  | @ Cl=0.6, Cd= | 0.005601
alpha (deg) | Cl | Cd | Cm | Cl/Cd
-10 | -0.1259 | 0.08141 | -0.1049 | -1.5465
-9.5 | -0.1131 | 0.07685 | -0.1063 | -1.4717
-8 | -0.3719 | 0.01583 | -0.0849 | -23.4934
-7.5 | -0.321 | 0.01476 | -0.0844 | -21.748
-7 | -0.2678 | 0.0137 | -0.0842 | -19.5474
-6.5 | -0.2141 | 0.01314 | -0.0841 | -16.2938
-6 | -0.1597 | 0.01274 | -0.084 | -12.5353
-5.5 | -0.1049 | 0.013 | -0.0839 | -8.0692
-5 | -0.0516 | 0.01259 | -0.0839 | -4.0985
-4.5 | 0.0027 | 0.01251 | -0.0838 | 0.21583
-4 | 0.0574 | 0.01153 | -0.0839 | 4.9783
-3.5 | 0.112 | 0.01137 | -0.0839 | 9.8505
-3 | 0.1668 | 0.0107 | -0.0839 | 15.5888
-2.5 | 0.2179 | 0.00947 | -0.0832 | 23.0095
-2 | 0.2698 | 0.00903 | -0.0827 | 29.8782
-1.5 | 0.3212 | 0.00863 | -0.082 | 37.219
-1 | 0.3719 | 0.00817 | -0.0811 | 45.5202
-0.5 | 0.4236 | 0.00791 | -0.0805 | 53.5525
0 | 0.4747 | 0.0076 | -0.0798 | 62.4605
0.5 | 0.5215 | 0.0071 | -0.0784 | 73.4507
1 | 0.5401 | 0.00541 | -0.0712 | 99.8336
1.5 | 0.5894 | 0.00555 | -0.0697 | 106.1982
2 | 0.6372 | 0.00578 | -0.0681 | 110.2422
2.5 | 0.6801 | 0.00616 | -0.0653 | 110.4058
3 | 0.7215 | 0.00647 | -0.0625 | 111.5147
3.5 | 0.7621 | 0.00675 | -0.0598 | 112.9037
4 | 0.796 | 0.00704 | -0.0558 | 113.0682
4.5 | 0.825 | 0.00738 | -0.0508 | 111.7886
5 | 0.8576 | 0.0078 | -0.0466 | 109.9487
5.5 | 0.8901 | 0.00829 | -0.0427 | 107.3703
6 | 0.9192 | 0.00884 | -0.0381 | 103.9819
6.5 | 0.946 | 0.00953 | -0.0333 | 99.2655
7 | 0.9722 | 0.01027 | -0.0285 | 94.6641
7.5 | 1.0075 | 0.011 | -0.0258 | 91.5909
8 | 1.0596 | 0.01185 | -0.027 | 89.4177
8.5 | 1.1118 | 0.013 | -0.0288 | 85.5231
9 | 1.161 | 0.01435 | -0.0302 | 80.9059
9.5 | 1.1704 | 0.01625 | -0.0242 | 72.0246
10 | 1.1776 | 0.01842 | -0.0181 | 63.9305
10.5 | 1.1893 | 0.02061 | -0.0131 | 57.705
11 | 1.2114 | 0.02234 | -0.0097 | 54.2256
11.5 | 1.2347 | 0.02409 | -0.0066 | 51.2536
12 | 1.2557 | 0.02609 | -0.0036 | 48.1296
12.5 | 1.2776 | 0.02811 | -0.0009 | 45.45
13 | 1.2982 | 0.03036 | 0.0016 | 42.7602
13.5 | 1.3134 | 0.03314 | 0.0043 | 39.6319
14 | 1.3306 | 0.0359 | 0.0064 | 37.0641
14.5 | 1.3409 | 0.03944 | 0.0086 | 33.9985
15 | 1.3509 | 0.0432 | 0.0104 | 31.2708
15.5 | 1.3548 | 0.04781 | 0.0119 | 28.3372
16 | 1.3602 | 0.05252 | 0.0128 | 25.8987
16.5 | 1.3614 | 0.05793 | 0.0132 | 23.5008
17 | 1.3452 | 0.06576 | 0.0131 | 20.4562
17.5 | 1.3442 | 0.07208 | 0.0124 | 18.6487
18 | 1.3432 | 0.07866 | 0.011 | 17.076
18.5 | 1.334 | 0.08659 | 0.009 | 15.4059
19 | 1.3268 | 0.09455 | 0.0065 | 14.0328
19.5 | 1.3115 | 0.10403 | 0.0031 | 12.6069
20 | 1.2849 | 0.11554 | -0.0015 | 11.1208

## 45. Re 1M Mach 0.25 (1)
BIGFOIL.COM POLAR EXPORT
NACA67-713 a=0.2
NACA67-713 a=0.2 |  |  |  | Cl Max: | 1.493 | at alpha= | 11 | deg
JavaFoil+Calcfoil stall+Eppler ext transition |  |  |  | L/D Max: | 111.858 | at alpha= | 5 | deg
Re: | 1000000 |  |  | Cd Min: | 0.0064 | at alpha= | 1.5 | deg
Mach: | 0.25 |  |  | Cl=0 at alpha= | -3.7347 | deg
|  |  |  | @ Cl=0.1, Cd= | 0.022754
|  |  |  | @ Cl=0.4, Cd= | 0.0080329
|  |  |  | @ Cl=0.6, Cd= | 0.0076867
alpha (deg) | Cl | Cd | Cm | Cl/Cd
-14 | -0.06 | 0.13512 | -0.019 | -0.447
-13.5 | -0.057 | 0.12399 | -0.019 | -0.464
-13 | -0.136 | 0.12153 | -0.019 | -1.122
-12.5 | -0.186 | 0.11321 | -0.02 | -1.644
-12 | -0.225 | 0.10506 | -0.02 | -2.144
-11.5 | -0.258 | 0.09699 | -0.02 | -2.661
-11 | -0.285 | 0.08817 | -0.021 | -3.236
-10.5 | -0.307 | 0.08159 | -0.022 | -3.76
-10 | -0.322 | 0.07647 | -0.022 | -4.209
-9.5 | -0.33 | 0.07118 | -0.022 | -4.641
-9 | -0.332 | 0.06768 | -0.022 | -4.903
-8.5 | -0.326 | 0.06107 | -0.023 | -5.344
-8 | -0.314 | 0.05652 | -0.024 | -5.555
-7.5 | -0.295 | 0.05215 | -0.025 | -5.653
-7 | -0.27 | 0.04876 | -0.026 | -5.528
-6.5 | -0.239 | 0.04477 | -0.027 | -5.329
-6 | -0.203 | 0.04182 | -0.028 | -4.851
-5.5 | -0.163 | 0.03889 | -0.03 | -4.193
-5 | -0.119 | 0.03711 | -0.026 | -3.213
-4.5 | -0.074 | 0.03531 | -0.027 | -2.082
-4 | -0.026 | 0.03352 | -0.028 | -0.771
-3.5 | 0.023 | 0.03169 | -0.03 | 0.735
-3 | 0.074 | 0.02985 | -0.034 | 2.464
-2.5 | 0.153 | 0.00829 | -0.064 | 18.498
-2 | 0.216 | 0.00812 | -0.065 | 26.61
-1.5 | 0.279 | 0.00803 | -0.066 | 34.741
-1 | 0.342 | 0.00795 | -0.067 | 43.058
-0.5 | 0.405 | 0.00804 | -0.068 | 50.388
0 | 0.463 | 0.00788 | -0.069 | 58.811
0.5 | 0.525 | 0.008 | -0.07 | 65.6
1 | 0.586 | 0.00807 | -0.071 | 72.556
1.5 | 0.647 | 0.0064 | -0.072 | 101.001
2 | 0.707 | 0.00684 | -0.073 | 103.454
2.5 | 0.768 | 0.00722 | -0.074 | 106.311
3 | 0.828 | 0.00757 | -0.075 | 109.431
3.5 | 0.888 | 0.00808 | -0.076 | 109.905
4 | 0.947 | 0.00858 | -0.076 | 110.333
4.5 | 1.007 | 0.00904 | -0.077 | 111.373
5 | 1.065 | 0.00952 | -0.078 | 111.858
5.5 | 1.122 | 0.01012 | -0.079 | 110.87
6 | 1.177 | 0.01076 | -0.08 | 109.385
6.5 | 1.231 | 0.01146 | -0.081 | 107.496
7 | 1.283 | 0.01209 | -0.082 | 106.067
7.5 | 1.33 | 0.01276 | -0.083 | 104.226
8 | 1.368 | 0.01836 | -0.084 | 74.535
8.5 | 1.406 | 0.0194 | -0.085 | 72.431
9 | 1.437 | 0.02052 | -0.086 | 70.048
9.5 | 1.463 | 0.02183 | -0.087 | 67.027
10 | 1.481 | 0.0231 | -0.088 | 64.124
10.5 | 1.491 | 0.02483 | -0.089 | 60.063
11 | 1.493 | 0.02636 | -0.089 | 56.635
11.5 | 1.477 | 0.02817 | -0.09 | 52.414
12 | 1.448 | 0.03012 | -0.091 | 48.052
12.5 | 1.406 | 0.03253 | -0.092 | 43.223
13 | 1.353 | 0.03478 | -0.093 | 38.886
13.5 | 1.284 | 0.03805 | -0.093 | 33.743
14 | 1.03 | 0.10363 | -0.053 | 9.935
14.5 | 0.954 | 0.11469 | -0.046 | 8.321
15 | 0.876 | 0.12703 | -0.041 | 6.894
15.5 | 0.794 | 0.13214 | -0.043 | 6.005
16 | 0.706 | 0.14507 | -0.043 | 4.864

## 46. Re 1M Mach 0.25 (2)
BIGFOIL.COM POLAR EXPORT
NACA67-713 a=0.2
NACA67-713 a=0.2 |  |  |  | Cl Max: | 1.3181 | at alpha= | 14.5 | deg
XFOIL ncrit=9 |  |  |  | L/D Max: | 108.993 | at alpha= | 2 | deg
Re: | 1000000 |  |  | Cd Min: | 0.21225 | at alpha= | -20 | deg
Mach: | 0.25 |  |  | Cl=0 at alpha= | -4.5322 | deg
|  |  |  | @ Cl=0.1, Cd= | 0.011877
|  |  |  | @ Cl=0.4, Cd= | 0.0082242
|  |  |  | @ Cl=0.6, Cd= | 0.0056588
alpha (deg) | Cl | Cd | Cm | Cl/Cd
-20 | -0.3839 | 0.21225 | -0.0421 | -1.8087
-19.5 | -0.367 | 0.20655 | -0.0454 | -1.7768
-19 | -0.3503 | 0.20067 | -0.0487 | -1.7457
-18.5 | -0.333 | 0.19443 | -0.0521 | -1.7127
-18 | -0.3167 | 0.18793 | -0.0555 | -1.6852
-17.5 | -0.2999 | 0.1815 | -0.0592 | -1.6523
-17 | -0.2845 | 0.17494 | -0.063 | -1.6263
-16.5 | -0.2678 | 0.16812 | -0.0661 | -1.5929
-16 | -0.2498 | 0.16243 | -0.0692 | -1.5379
-15.5 | -0.2323 | 0.1563 | -0.0727 | -1.4862
-15 | -0.2159 | 0.14985 | -0.0761 | -1.4408
-14.5 | -0.2027 | 0.1428 | -0.0799 | -1.4195
-14 | -0.19 | 0.13619 | -0.0834 | -1.3951
-13.5 | -0.1745 | 0.12923 | -0.0862 | -1.3503
-13 | -0.1574 | 0.12354 | -0.0891 | -1.2741
-12.5 | -0.1421 | 0.11762 | -0.092 | -1.2081
-12 | -0.128 | 0.11151 | -0.095 | -1.1479
-11.5 | -0.1171 | 0.10476 | -0.098 | -1.1178
-11 | -0.1096 | 0.09812 | -0.1014 | -1.117
-10.5 | -0.1025 | 0.09154 | -0.1045 | -1.1197
-10 | -0.0985 | 0.08418 | -0.107 | -1.1701
-9.5 | -0.0855 | 0.07933 | -0.1087 | -1.0778
-9 | -0.0884 | 0.0723 | -0.1119 | -1.2227
-8.5 | -0.0918 | 0.06683 | -0.1148 | -1.3736
-8 | -0.1066 | 0.06161 | -0.1138 | -1.7302
-7.5 | -0.1261 | 0.05392 | -0.1112 | -2.3386
-6.5 | -0.2195 | 0.0159 | -0.0893 | -13.805
-6 | -0.1655 | 0.01412 | -0.0886 | -11.721
-5.5 | -0.109 | 0.01346 | -0.0882 | -8.0981
-5 | -0.0523 | 0.01291 | -0.0879 | -4.0511
-4.5 | 0.0036 | 0.01295 | -0.0876 | 0.27799
-4 | 0.061 | 0.01201 | -0.0876 | 5.0791
-3.5 | 0.1167 | 0.01182 | -0.0873 | 9.8731
-3 | 0.1742 | 0.01114 | -0.0873 | 15.6373
-2.5 | 0.2295 | 0.00975 | -0.087 | 23.5385
-2 | 0.2819 | 0.0092 | -0.0861 | 30.6413
-1.5 | 0.3351 | 0.00876 | -0.0853 | 38.2534
-1 | 0.3862 | 0.00831 | -0.0841 | 46.4741
-0.5 | 0.4393 | 0.00798 | -0.0834 | 55.0501
0 | 0.4913 | 0.0077 | -0.0824 | 63.8052
0.5 | 0.5402 | 0.00732 | -0.081 | 73.7978
1 | 0.5545 | 0.0055 | -0.0726 | 100.8182
1.5 | 0.6032 | 0.00567 | -0.0707 | 106.3845
2 | 0.6496 | 0.00596 | -0.0684 | 108.9933
2.5 | 0.6911 | 0.00635 | -0.0649 | 108.8346
3 | 0.729 | 0.0067 | -0.0609 | 108.806
3.5 | 0.761 | 0.00699 | -0.0559 | 108.8698
4 | 0.7915 | 0.00738 | -0.0509 | 107.2493
4.5 | 0.8236 | 0.00782 | -0.0463 | 105.3197
5 | 0.8583 | 0.0083 | -0.0423 | 103.4096
5.5 | 0.8922 | 0.00883 | -0.0383 | 101.0419
6 | 0.9231 | 0.00945 | -0.0338 | 97.6825
6.5 | 0.9528 | 0.01016 | -0.0292 | 93.7795
7 | 0.9818 | 0.01096 | -0.0247 | 89.5803
7.5 | 1.0211 | 0.01186 | -0.0226 | 86.0961
8 | 1.0759 | 0.01283 | -0.0239 | 83.8581
9 | 1.1747 | 0.01579 | -0.0259 | 74.3952
9.5 | 1.1729 | 0.01798 | -0.0178 | 65.2336
10 | 1.1786 | 0.02049 | -0.0115 | 57.5207
10.5 | 1.1919 | 0.02285 | -0.0067 | 52.1619
11 | 1.2123 | 0.02496 | -0.0029 | 48.5697
11.5 | 1.2353 | 0.02706 | 0.0002 | 45.6504
12 | 1.2565 | 0.02939 | 0.0033 | 42.7526
12.5 | 1.2734 | 0.03217 | 0.0064 | 39.5835
13 | 1.2887 | 0.03528 | 0.0091 | 36.5278
13.5 | 1.3029 | 0.03869 | 0.0115 | 33.6754
14 | 1.3097 | 0.04295 | 0.0138 | 30.4936
14.5 | 1.3181 | 0.04735 | 0.0154 | 27.8374
15 | 1.3154 | 0.05315 | 0.0167 | 24.7488
15.5 | 1.3166 | 0.05887 | 0.0173 | 22.3645
16 | 1.3132 | 0.06542 | 0.0172 | 20.0734
16.5 | 1.3027 | 0.07315 | 0.0163 | 17.8086
17 | 1.2848 | 0.08225 | 0.0146 | 15.6207
17.5 | 1.2753 | 0.09062 | 0.0124 | 14.0731
18 | 1.2671 | 0.09915 | 0.0096 | 12.7796
18.5 | 1.2539 | 0.10863 | 0.006 | 11.5429
19 | 1.243 | 0.11812 | 0.0018 | 10.5232
19.5 | 1.2267 | 0.12867 | -0.0031 | 9.5337

## 47. Re 1M Mach 0.50 (1)
BIGFOIL.COM POLAR EXPORT
NACA67-713 a=0.2
NACA67-713 a=0.2 |  |  |  | Cl Max: | 1.453 | at alpha= | 8 | deg
JavaFoil+Calcfoil stall+Eppler ext transition |  |  |  | L/D Max: | 104.346 | at alpha= | 4 | deg
Re: | 1000000 |  |  | Cd Min: | 0.00729 | at alpha= | 1.5 | deg
Mach: | 0.5 |  |  | Cl=0 at alpha= | -3.7359 | deg
|  |  |  | @ Cl=0.1, Cd= | 0.031116
|  |  |  | @ Cl=0.4, Cd= | 0.0076257
|  |  |  | @ Cl=0.6, Cd= | 0.0084445
alpha (deg) | Cl | Cd | Cm | Cl/Cd
-20 | -0.902 | 0.19274 | -0.022 | -4.682
-19.5 | -0.875 | 0.18673 | -0.022 | -4.688
-19 | -0.848 | 0.17871 | -0.023 | -4.746
-18.5 | -0.821 | 0.17378 | -0.023 | -4.724
-18 | -0.794 | 0.16938 | -0.024 | -4.686
-17.5 | -0.766 | 0.17258 | -0.024 | -4.44
-17 | -0.737 | 0.1606 | -0.023 | -4.59
-16.5 | -0.709 | 0.15571 | -0.023 | -4.556
-16 | -0.682 | 0.14932 | -0.024 | -4.567
-15.5 | -0.654 | 0.14502 | -0.024 | -4.513
-15 | -0.627 | 0.14089 | -0.024 | -4.45
-14.5 | -0.599 | 0.13478 | -0.025 | -4.447
-14 | -0.572 | 0.12986 | -0.025 | -4.403
-13.5 | -0.544 | 0.12708 | -0.026 | -4.281
-13 | -0.515 | 0.12141 | -0.024 | -4.243
-12.5 | -0.487 | 0.11579 | -0.025 | -4.209
-12 | -0.46 | 0.11699 | -0.025 | -3.929
-11.5 | -0.432 | 0.1137 | -0.025 | -3.799
-11 | -0.404 | 0.10454 | -0.026 | -3.866
-10.5 | -0.376 | 0.09929 | -0.026 | -3.792
-10 | -0.349 | 0.0965 | -0.027 | -3.613
-9.5 | -0.32 | 0.09118 | -0.025 | -3.512
-9 | -0.293 | 0.08928 | -0.025 | -3.276
-8.5 | -0.265 | 0.08455 | -0.026 | -3.131
-8 | -0.237 | 0.08226 | -0.026 | -2.88
-7.5 | -0.209 | 0.07729 | -0.027 | -2.706
-7 | -0.181 | 0.07534 | -0.027 | -2.408
-6.5 | -0.153 | 0.06534 | -0.026 | -2.348
-6 | -0.126 | 0.05333 | -0.026 | -2.355
-5.5 | -0.098 | 0.04955 | -0.028 | -1.977
-5 | -0.112 | 0.04342 | -0.029 | -2.571
-4.5 | -0.076 | 0.03844 | -0.031 | -1.981
-4 | -0.028 | 0.03516 | -0.029 | -0.79
-3.5 | 0.025 | 0.03328 | -0.031 | 0.765
-3 | 0.081 | 0.03151 | -0.033 | 2.566
-2.5 | 0.137 | 0.03035 | -0.034 | 4.514
-2 | 0.239 | 0.00737 | -0.072 | 32.468
-1.5 | 0.31 | 0.00741 | -0.073 | 41.81
-1 | 0.381 | 0.00749 | -0.074 | 50.841
-0.5 | 0.451 | 0.00799 | -0.075 | 56.48
0 | 0.515 | 0.00821 | -0.076 | 62.744
0.5 | 0.584 | 0.00838 | -0.077 | 69.62
1 | 0.651 | 0.00865 | -0.079 | 75.283
1.5 | 0.719 | 0.00729 | -0.08 | 98.617
2 | 0.786 | 0.00787 | -0.081 | 99.888
2.5 | 0.853 | 0.00832 | -0.082 | 102.551
3 | 0.92 | 0.00891 | -0.083 | 103.234
3.5 | 0.986 | 0.00953 | -0.084 | 103.407
4 | 1.052 | 0.01008 | -0.085 | 104.346
4.5 | 1.117 | 0.01072 | -0.086 | 104.19
5 | 1.181 | 0.01152 | -0.087 | 102.486
5.5 | 1.242 | 0.01241 | -0.088 | 100.059
6 | 1.3 | 0.01328 | -0.089 | 97.889
6.5 | 1.355 | 0.01411 | -0.091 | 96.033
7 | 1.399 | 0.02076 | -0.091 | 67.369
7.5 | 1.436 | 0.02212 | -0.092 | 64.891
8 | 1.453 | 0.02379 | -0.093 | 61.077
8.5 | 1.442 | 0.02628 | -0.094 | 54.856
9 | 1.373 | 0.02932 | -0.095 | 46.821
9.5 | 0.86 | 0.03256 | -0.096 | 26.42
10 | 0.745 | 0.0806 | -0.039 | 9.245
10.5 | 0.771 | 0.08544 | -0.038 | 9.023
11 | 0.798 | 0.10098 | -0.041 | 7.9
11.5 | 0.824 | 0.1063 | -0.042 | 7.75
12 | 0.851 | 0.11339 | -0.047 | 7.506
12.5 | 0.877 | 0.11696 | -0.047 | 7.498
13 | 0.903 | 0.12281 | -0.049 | 7.354

## 48. Re 1M Mach 0.50 (2)
BIGFOIL.COM POLAR EXPORT
NACA67-713 a=0.2
NACA67-713 a=0.2 |  |  |  | Cl Max: | 1.2238 | at alpha= | 12 | deg
XFOIL ncrit=9 |  |  |  | L/D Max: | 97.3488 | at alpha= | 1.5 | deg
Re: | 1000000 |  |  | Cd Min: | 0.22816 | at alpha= | -20 | deg
Mach: | 0.5 |  |  | Cl=0 at alpha= | -5.7062 | deg
|  |  |  | @ Cl=0.1, Cd= | 0.018887
|  |  |  | @ Cl=0.4, Cd= | 0.0094773
|  |  |  | @ Cl=0.6, Cd= | 0.0080986
alpha (deg) | Cl | Cd | Cm | Cl/Cd
-20 | -0.4034 | 0.22816 | -0.0439 | -1.7681
-19.5 | -0.3816 | 0.22123 | -0.0483 | -1.7249
-19 | -0.3601 | 0.21401 | -0.0525 | -1.6826
-18.5 | -0.339 | 0.20693 | -0.0568 | -1.6382
-18 | -0.3175 | 0.19981 | -0.0614 | -1.589
-17.5 | -0.2964 | 0.19275 | -0.0658 | -1.5377
-17 | -0.2748 | 0.1854 | -0.0697 | -1.4822
-16.5 | -0.2533 | 0.17878 | -0.0735 | -1.4168
-16 | -0.2316 | 0.17211 | -0.0775 | -1.3457
-15.5 | -0.2104 | 0.16506 | -0.0816 | -1.2747
-15 | -0.1904 | 0.15783 | -0.0859 | -1.2064
-14.5 | -0.1723 | 0.15084 | -0.0901 | -1.1423
-14 | -0.1519 | 0.14365 | -0.0935 | -1.0574
-13.5 | -0.1313 | 0.13729 | -0.0968 | -0.95637
-13 | -0.1114 | 0.13106 | -0.1003 | -0.84999
-12.5 | -0.093 | 0.1244 | -0.1038 | -0.74759
-12 | -0.0758 | 0.11758 | -0.1076 | -0.64467
-11.5 | -0.0629 | 0.11073 | -0.1117 | -0.56805
-11 | -0.0482 | 0.1042 | -0.1151 | -0.46257
-10.5 | -0.0338 | 0.09766 | -0.1183 | -0.3461
-10 | -0.0146 | 0.09173 | -0.1197 | -0.15916
-9.5 | -0.0005 | 0.08595 | -0.1223 | -0.0058173
-9 | 0.0107 | 0.07984 | -0.125 | 0.13402
-8.5 | 0.0154 | 0.07316 | -0.1289 | 0.2105
-8 | 0.0167 | 0.06652 | -0.1326 | 0.25105
-7.5 | 0.0104 | 0.05986 | -0.1339 | 0.17374
-7 | -0.0071 | 0.05429 | -0.1321 | -0.13078
-6.5 | -0.0012 | 0.05032 | -0.13 | -0.023847
-6 | -0.0104 | 0.04254 | -0.1259 | -0.24448
-5 | 0.025 | 0.03153 | -0.1169 | 0.7929
-4.5 | 0.0523 | 0.02592 | -0.1113 | 2.0177
-4 | 0.0869 | 0.02014 | -0.1058 | 4.3148
-3.5 | 0.1398 | 0.01508 | -0.1028 | 9.2706
-3 | 0.2004 | 0.01366 | -0.1014 | 14.6706
-2.5 | 0.2702 | 0.01181 | -0.1015 | 22.8789
-2 | 0.337 | 0.01022 | -0.1015 | 32.9746
-1.5 | 0.3977 | 0.0095 | -0.1002 | 41.8632
-1 | 0.4524 | 0.00896 | -0.0979 | 50.4911
-0.5 | 0.5043 | 0.00847 | -0.095 | 59.5396
0 | 0.5582 | 0.00824 | -0.0926 | 67.7427
0.5 | 0.6055 | 0.00808 | -0.0889 | 74.9381
1 | 0.6422 | 0.00791 | -0.0832 | 81.1884
1.5 | 0.6279 | 0.00645 | -0.0673 | 97.3488
2 | 0.654 | 0.00693 | -0.0591 | 94.3723
2.5 | 0.6853 | 0.00753 | -0.0523 | 91.0093
3 | 0.7168 | 0.00821 | -0.0457 | 87.3082
3.5 | 0.7479 | 0.00892 | -0.0391 | 83.8453
4 | 0.7878 | 0.00955 | -0.0348 | 82.4921
4.5 | 0.8275 | 0.0102 | -0.0304 | 81.1275
5 | 0.866 | 0.01096 | -0.0259 | 79.0146
5.5 | 0.907 | 0.01169 | -0.0219 | 77.5877
6 | 0.9452 | 0.01254 | -0.0173 | 75.3748
6.5 | 0.9853 | 0.0134 | -0.0131 | 73.5299
7 | 1.0254 | 0.01454 | -0.0094 | 70.5227
7.5 | 1.0775 | 0.01599 | -0.0085 | 67.3859
8 | 1.1363 | 0.01768 | -0.0091 | 64.2704
8.5 | 1.1915 | 0.01971 | -0.0094 | 60.4515
9 | 1.2013 | 0.02264 | -0.0029 | 53.061
9.5 | 1.189 | 0.02683 | 0.0051 | 44.3161
10 | 1.1879 | 0.03104 | 0.0111 | 38.27
10.5 | 1.2018 | 0.03481 | 0.0153 | 34.5246
11 | 1.2127 | 0.03911 | 0.0191 | 31.0074
11.5 | 1.2175 | 0.04424 | 0.0222 | 27.5203
12 | 1.2238 | 0.04962 | 0.0246 | 24.6634
12.5 | 1.2191 | 0.05631 | 0.0262 | 21.6498
13 | 1.2127 | 0.06357 | 0.027 | 19.0766
13.5 | 1.1992 | 0.07191 | 0.0268 | 16.6764
14 | 1.1894 | 0.0803 | 0.0258 | 14.812
14.5 | 1.1743 | 0.08963 | 0.0239 | 13.1016
15 | 1.1561 | 0.0998 | 0.0211 | 11.5842
15.5 | 1.1352 | 0.11081 | 0.017 | 10.2446
16 | 1.1128 | 0.12273 | 0.0115 | 9.0671
16.5 | 1.0912 | 0.13516 | 0.0048 | 8.0734
17 | 1.0701 | 0.14824 | -0.0029 | 7.2187

## 49. Re 2M Mach 0.00 (1)
BIGFOIL.COM POLAR EXPORT
NACA67-713 a=0.2
NACA67-713 a=0.2 |  |  |  | Cl Max: | 1.522 | at alpha= | 11.5 | deg
JavaFoil+Calcfoil stall+Eppler ext transition |  |  |  | L/D Max: | 122.967 | at alpha= | 4.5 | deg
Re: | 2000000 |  |  | Cd Min: | 0.00591 | at alpha= | 1.5 | deg
Mach: | 0 |  |  | Cl=0 at alpha= | -3.7373 | deg
|  |  |  | @ Cl=0.1, Cd= | 0.0072261
|  |  |  | @ Cl=0.4, Cd= | 0.0072898
|  |  |  | @ Cl=0.6, Cd= | 0.0067595
alpha (deg) | Cl | Cd | Cm | Cl/Cd
-16.5 | -0.349 | 0.13817 | -0.018 | -2.524
-16 | -0.361 | 0.13321 | -0.018 | -2.709
-15.5 | -0.373 | 0.12552 | -0.019 | -2.968
-15 | -0.384 | 0.12019 | -0.019 | -3.193
-14.5 | -0.394 | 0.11348 | -0.019 | -3.476
-14 | -0.404 | 0.10689 | -0.02 | -3.782
-13.5 | -0.413 | 0.10273 | -0.02 | -4.017
-13 | -0.42 | 0.09502 | -0.021 | -4.418
-12.5 | -0.425 | 0.09125 | -0.021 | -4.656
-12 | -0.428 | 0.08513 | -0.021 | -5.026
-11.5 | -0.429 | 0.07947 | -0.022 | -5.393
-11 | -0.426 | 0.07503 | -0.022 | -5.679
-10.5 | -0.421 | 0.07027 | -0.023 | -5.984
-10 | -0.412 | 0.06545 | -0.023 | -6.288
-9.5 | -0.399 | 0.06244 | -0.024 | -6.386
-9 | -0.382 | 0.05838 | -0.025 | -6.547
-8.5 | -0.362 | 0.05415 | -0.025 | -6.678
-8 | -0.337 | 0.05072 | -0.026 | -6.645
-7.5 | -0.309 | 0.04743 | -0.027 | -6.509
-7 | -0.277 | 0.04439 | -0.028 | -6.233
-6.5 | -0.241 | 0.04108 | -0.029 | -5.878
-6 | -0.203 | 0.03871 | -0.03 | -5.238
-5.5 | -0.161 | 0.03641 | -0.03 | -4.428
-5 | -0.118 | 0.03386 | -0.032 | -3.483
-4.5 | -0.089 | 0.00761 | -0.059 | -11.74
-4 | -0.031 | 0.00753 | -0.06 | -4.151
-3.5 | 0.028 | 0.00741 | -0.061 | 3.786
-3 | 0.088 | 0.00723 | -0.062 | 12.193
-2.5 | 0.149 | 0.00721 | -0.062 | 20.615
-2 | 0.209 | 0.00694 | -0.063 | 30.172
-1.5 | 0.27 | 0.00663 | -0.064 | 40.803
-1 | 0.331 | 0.00722 | -0.065 | 45.918
-0.5 | 0.393 | 0.00728 | -0.066 | 53.894
0 | 0.45 | 0.00736 | -0.067 | 61.207
0.5 | 0.51 | 0.00753 | -0.068 | 67.677
1 | 0.569 | 0.0077 | -0.069 | 73.898
1.5 | 0.628 | 0.00591 | -0.07 | 106.328
2 | 0.687 | 0.00621 | -0.071 | 110.671
2.5 | 0.746 | 0.00659 | -0.071 | 113.203
3 | 0.804 | 0.00695 | -0.072 | 115.722
3.5 | 0.862 | 0.00727 | -0.073 | 118.552
4 | 0.92 | 0.00753 | -0.074 | 122.317
4.5 | 0.978 | 0.00795 | -0.075 | 122.967
5 | 1.035 | 0.00844 | -0.076 | 122.686
5.5 | 1.091 | 0.00894 | -0.077 | 121.949
6 | 1.145 | 0.00936 | -0.078 | 122.321
6.5 | 1.198 | 0.00985 | -0.079 | 121.614
7 | 1.25 | 0.01031 | -0.08 | 121.214
7.5 | 1.298 | 0.01076 | -0.081 | 120.612
8 | 1.338 | 0.01519 | -0.082 | 88.131
8.5 | 1.379 | 0.01595 | -0.083 | 86.474
9 | 1.416 | 0.01674 | -0.084 | 84.596
9.5 | 1.448 | 0.01767 | -0.085 | 81.937
10 | 1.476 | 0.01872 | -0.085 | 78.832
10.5 | 1.498 | 0.01973 | -0.086 | 75.944
11 | 1.516 | 0.02107 | -0.087 | 71.929
11.5 | 1.522 | 0.02221 | -0.088 | 68.51
12 | 1.52 | 0.02343 | -0.089 | 64.876
12.5 | 1.512 | 0.02492 | -0.09 | 60.669
13 | 1.497 | 0.02636 | -0.091 | 56.787
13.5 | 1.475 | 0.02808 | -0.091 | 52.535
14 | 1.448 | 0.02991 | -0.092 | 48.407
14.5 | 1.416 | 0.03164 | -0.093 | 44.738
15 | 1.379 | 0.03375 | -0.094 | 40.845
15.5 | 1.336 | 0.0364 | -0.094 | 36.715
16 | 1.29 | 0.03963 | -0.095 | 32.546
16.5 | 1.238 | 0.04364 | -0.095 | 28.365

## 50. Re 2M Mach 0.00 (2)
BIGFOIL.COM POLAR EXPORT
NACA67-713 a=0.2
NACA67-713 a=0.2 |  |  |  | Cl Max: | 1.4756 | at alpha= | 17.5 | deg
XFOIL ncrit=9 |  |  |  | L/D Max: | 134.991 | at alpha= | 3.5 | deg
Re: | 2000000 |  |  | Cd Min: | 0.08705 | at alpha= | 20 | deg
Mach: | 0 |  |  | Cl=0 at alpha= | -4.3901 | deg
|  |  |  | @ Cl=0.1, Cd= | 0.0079124
|  |  |  | @ Cl=0.4, Cd= | 0.0063488
|  |  |  | @ Cl=0.6, Cd= | 0.0046753
alpha (deg) | Cl | Cd | Cm | Cl/Cd
-10.5 | -0.6309 | 0.01921 | -0.0822 | -32.8423
-10 | -0.5904 | 0.01657 | -0.0807 | -35.6307
-9.5 | -0.5444 | 0.01485 | -0.0797 | -36.6599
-9 | -0.4955 | 0.01337 | -0.0791 | -37.0606
-8.5 | -0.4441 | 0.01226 | -0.0789 | -36.2235
-8 | -0.3915 | 0.01134 | -0.0787 | -34.5238
-7.5 | -0.3385 | 0.01039 | -0.0786 | -32.5794
-7 | -0.2852 | 0.00969 | -0.0786 | -29.4324
-6.5 | -0.2318 | 0.00921 | -0.0785 | -25.1683
-6 | -0.1764 | 0.00905 | -0.0788 | -19.4917
-5.5 | -0.1209 | 0.00889 | -0.0791 | -13.5996
-5 | -0.0653 | 0.00876 | -0.0794 | -7.4543
-4.5 | -0.012 | 0.00836 | -0.0793 | -1.4354
-4 | 0.0426 | 0.00807 | -0.0794 | 5.2788
-3.5 | 0.0982 | 0.00792 | -0.0798 | 12.399
-3 | 0.1527 | 0.00769 | -0.0799 | 19.857
-2.5 | 0.2032 | 0.00714 | -0.0791 | 28.4594
-2 | 0.2568 | 0.00686 | -0.079 | 37.4344
-1.5 | 0.3107 | 0.00668 | -0.079 | 46.512
-1 | 0.3636 | 0.00643 | -0.0787 | 56.5474
-0.5 | 0.4174 | 0.00631 | -0.0787 | 66.149
0 | 0.4696 | 0.00621 | -0.0783 | 75.62
0.5 | 0.5197 | 0.00617 | -0.0776 | 84.2301
1 | 0.5545 | 0.00535 | -0.0741 | 103.6449
1.5 | 0.5886 | 0.00462 | -0.0702 | 127.4026
2 | 0.636 | 0.00485 | -0.0688 | 131.134
2.5 | 0.6833 | 0.0051 | -0.0675 | 133.9804
3 | 0.7278 | 0.0054 | -0.0655 | 134.7778
3.5 | 0.7708 | 0.00571 | -0.0634 | 134.9912
4.5 | 0.8441 | 0.0063 | -0.0565 | 133.9841
5 | 0.8778 | 0.00675 | -0.0527 | 130.0444
5.5 | 0.9103 | 0.0073 | -0.0488 | 124.6986
6 | 0.9395 | 0.00795 | -0.0443 | 118.1761
6.5 | 0.9724 | 0.00859 | -0.0408 | 113.2014
7 | 1.0064 | 0.00918 | -0.0375 | 109.6296
7.5 | 1.0403 | 0.00983 | -0.0344 | 105.8291
8 | 1.0714 | 0.01056 | -0.0308 | 101.4583
8.5 | 1.0964 | 0.01156 | -0.0263 | 94.8443
9 | 1.1114 | 0.01322 | -0.0208 | 84.0696
11 | 1.25 | 0.01918 | -0.016 | 65.1721
11.5 | 1.2775 | 0.0205 | -0.0133 | 62.3171
12 | 1.3065 | 0.02181 | -0.0109 | 59.9037
12.5 | 1.3311 | 0.02342 | -0.0082 | 56.836
13 | 1.3544 | 0.0252 | -0.0055 | 53.746
13.5 | 1.3762 | 0.02716 | -0.0029 | 50.6701
14 | 1.3967 | 0.0293 | -0.0005 | 47.6689
14.5 | 1.4126 | 0.03192 | 0.0021 | 44.2544
15 | 1.4297 | 0.03456 | 0.0042 | 41.3686
15.5 | 1.4431 | 0.03765 | 0.0063 | 38.3293
16 | 1.4489 | 0.04162 | 0.0084 | 34.8126
16.5 | 1.462 | 0.0451 | 0.0095 | 32.4169
17 | 1.4697 | 0.04932 | 0.0106 | 29.7993
17.5 | 1.4756 | 0.05389 | 0.0112 | 27.3817
18 | 1.4754 | 0.05935 | 0.0115 | 24.8593
18.5 | 1.468 | 0.06597 | 0.0112 | 22.2525
19 | 1.4591 | 0.0731 | 0.0103 | 19.9603
19.5 | 1.4537 | 0.08011 | 0.0088 | 18.1463
20 | 1.4501 | 0.08705 | 0.0068 | 16.6582

## 51. Re 2M Mach 0.10 (1)
BIGFOIL.COM POLAR EXPORT
NACA67-713 a=0.2
NACA67-713 a=0.2 |  |  |  | Cl Max: | 1.518 | at alpha= | 11.5 | deg
JavaFoil+Calcfoil stall+Eppler ext transition |  |  |  | L/D Max: | 122.744 | at alpha= | 4.5 | deg
Re: | 2000000 |  |  | Cd Min: | 0.00595 | at alpha= | 1.5 | deg
Mach: | 0.1 |  |  | Cl=0 at alpha= | -3.7373 | deg
|  |  |  | @ Cl=0.1, Cd= | 0.0072418
|  |  |  | @ Cl=0.4, Cd= | 0.0073021
|  |  |  | @ Cl=0.6, Cd= | 0.0069115
alpha (deg) | Cl | Cd | Cm | Cl/Cd
-16.5 | -0.306 | 0.14518 | -0.018 | -2.108
-16 | -0.32 | 0.13755 | -0.018 | -2.326
-15.5 | -0.334 | 0.13296 | -0.018 | -2.511
-15 | -0.348 | 0.1236 | -0.019 | -2.812
-14.5 | -0.361 | 0.11468 | -0.019 | -3.145
-14 | -0.373 | 0.10898 | -0.02 | -3.423
-13.5 | -0.384 | 0.10491 | -0.02 | -3.663
-13 | -0.394 | 0.09695 | -0.021 | -4.067
-12.5 | -0.402 | 0.09246 | -0.021 | -4.351
-12 | -0.408 | 0.08726 | -0.021 | -4.678
-11.5 | -0.412 | 0.08033 | -0.022 | -5.125
-11 | -0.412 | 0.0758 | -0.022 | -5.436
-10.5 | -0.409 | 0.07149 | -0.023 | -5.722
-10 | -0.402 | 0.06691 | -0.023 | -6.013
-9.5 | -0.392 | 0.06334 | -0.024 | -6.184
-9 | -0.377 | 0.05882 | -0.024 | -6.41
-8.5 | -0.358 | 0.05465 | -0.025 | -6.553
-8 | -0.335 | 0.0509 | -0.026 | -6.578
-7.5 | -0.307 | 0.04764 | -0.027 | -6.455
-7 | -0.276 | 0.04457 | -0.028 | -6.195
-6.5 | -0.241 | 0.04135 | -0.029 | -5.838
-6 | -0.203 | 0.03893 | -0.03 | -5.215
-5.5 | -0.161 | 0.03658 | -0.029 | -4.414
-5 | -0.118 | 0.03434 | -0.031 | -3.439
-4.5 | -0.073 | 0.03211 | -0.033 | -2.265
-4 | -0.031 | 0.00756 | -0.06 | -4.157
-3.5 | 0.028 | 0.00741 | -0.061 | 3.804
-3 | 0.089 | 0.00724 | -0.062 | 12.246
-2.5 | 0.149 | 0.00725 | -0.063 | 20.596
-2 | 0.21 | 0.00694 | -0.064 | 30.341
-1.5 | 0.272 | 0.00669 | -0.064 | 40.639
-1 | 0.333 | 0.0072 | -0.065 | 46.235
-0.5 | 0.395 | 0.00729 | -0.066 | 54.13
0 | 0.453 | 0.00743 | -0.067 | 60.885
0.5 | 0.512 | 0.0076 | -0.068 | 67.369
1 | 0.572 | 0.00778 | -0.069 | 73.508
1.5 | 0.631 | 0.00595 | -0.07 | 106.149
2 | 0.69 | 0.00626 | -0.071 | 110.349
2.5 | 0.749 | 0.00665 | -0.072 | 112.746
3 | 0.808 | 0.00699 | -0.073 | 115.601
3.5 | 0.867 | 0.00722 | -0.074 | 120.025
4 | 0.925 | 0.00758 | -0.075 | 122.003
4.5 | 0.983 | 0.00801 | -0.076 | 122.744
5 | 1.04 | 0.00849 | -0.077 | 122.447
5.5 | 1.096 | 0.00901 | -0.078 | 121.649
6 | 1.15 | 0.00945 | -0.079 | 121.797
6.5 | 1.204 | 0.00992 | -0.08 | 121.335
7 | 1.255 | 0.0104 | -0.08 | 120.707
7.5 | 1.303 | 0.01087 | -0.081 | 119.927
8 | 1.344 | 0.01533 | -0.082 | 87.627
8.5 | 1.384 | 0.01609 | -0.083 | 85.985
9 | 1.42 | 0.01699 | -0.084 | 83.593
9.5 | 1.452 | 0.01789 | -0.085 | 81.143
10 | 1.478 | 0.01896 | -0.086 | 77.975
10.5 | 1.499 | 0.02006 | -0.087 | 74.748
11 | 1.515 | 0.02133 | -0.088 | 71.001
11.5 | 1.518 | 0.02263 | -0.089 | 67.075
12 | 1.514 | 0.02393 | -0.089 | 63.25
12.5 | 1.502 | 0.02539 | -0.09 | 59.134
13 | 1.482 | 0.02688 | -0.091 | 55.16
13.5 | 1.456 | 0.02871 | -0.092 | 50.731
14 | 1.424 | 0.03068 | -0.093 | 46.408
14.5 | 1.386 | 0.03267 | -0.093 | 42.419
15 | 1.343 | 0.03476 | -0.094 | 38.642
15.5 | 1.295 | 0.0376 | -0.095 | 34.432
16 | 1.24 | 0.04161 | -0.095 | 29.793
16.5 | 1.174 | 0.04814 | -0.094 | 24.388

## 52. Re 2M Mach 0.10 (2)
BIGFOIL.COM POLAR EXPORT
NACA67-713 a=0.2
NACA67-713 a=0.2 |  |  |  | Cl Max: | 1.4658 | at alpha= | 17.5 | deg
XFOIL ncrit=9 |  |  |  | L/D Max: | 134.457 | at alpha= | 3 | deg
Re: | 2000000 |  |  | Cd Min: | 0.14628 | at alpha= | -15 | deg
Mach: | 0.1 |  |  | Cl=0 at alpha= | -4.3978 | deg
|  |  |  | @ Cl=0.1, Cd= | 0.0079587
|  |  |  | @ Cl=0.4, Cd= | 0.0063747
|  |  |  | @ Cl=0.6, Cd= | 0.0047018
alpha (deg) | Cl | Cd | Cm | Cl/Cd
-15 | -0.2313 | 0.14628 | -0.0727 | -1.5812
-14.5 | -0.2154 | 0.14017 | -0.076 | -1.5367
-14 | -0.2002 | 0.13393 | -0.0793 | -1.4948
-13.5 | -0.1885 | 0.12637 | -0.0827 | -1.4917
-13 | -0.1752 | 0.11999 | -0.0858 | -1.4601
-12.5 | -0.1639 | 0.11315 | -0.0889 | -1.4485
-12 | -0.1526 | 0.10652 | -0.0919 | -1.4326
-11.5 | -0.1486 | 0.09891 | -0.0949 | -1.5024
-10 | -0.5836 | 0.01943 | -0.0836 | -30.036
-9.5 | -0.5447 | 0.01614 | -0.0817 | -33.7485
-9 | -0.4979 | 0.01411 | -0.0807 | -35.287
-8.5 | -0.447 | 0.01275 | -0.0802 | -35.0588
-8 | -0.3943 | 0.01165 | -0.0799 | -33.8455
-7.5 | -0.3407 | 0.01069 | -0.0797 | -31.8709
-7 | -0.287 | 0.00984 | -0.0796 | -29.1667
-6.5 | -0.2331 | 0.00929 | -0.0795 | -25.0915
-6 | -0.1776 | 0.00904 | -0.0796 | -19.646
-5.5 | -0.1214 | 0.00891 | -0.0799 | -13.6251
-5 | -0.0653 | 0.00878 | -0.0802 | -7.4374
-4.5 | -0.0112 | 0.00843 | -0.0801 | -1.3286
-4 | 0.0436 | 0.00811 | -0.0802 | 5.3761
-3.5 | 0.0996 | 0.00796 | -0.0805 | 12.5126
-3 | 0.155 | 0.00778 | -0.0807 | 19.9229
-2.5 | 0.2051 | 0.00716 | -0.0798 | 28.6453
-2 | 0.2589 | 0.00688 | -0.0796 | 37.6308
-1.5 | 0.3131 | 0.00669 | -0.0796 | 46.8012
-1 | 0.3661 | 0.00645 | -0.0792 | 56.7597
-0.5 | 0.4201 | 0.00633 | -0.0792 | 66.3665
0 | 0.4726 | 0.00622 | -0.0788 | 75.9807
0.5 | 0.5226 | 0.0062 | -0.078 | 84.2903
1 | 0.5602 | 0.00557 | -0.0749 | 100.5745
1.5 | 0.591 | 0.00466 | -0.0704 | 126.824
2 | 0.6384 | 0.00488 | -0.0689 | 130.8197
2.5 | 0.6857 | 0.00514 | -0.0675 | 133.4047
3 | 0.7301 | 0.00543 | -0.0655 | 134.4567
3.5 | 0.772 | 0.00576 | -0.063 | 134.0278
4.5 | 0.8445 | 0.00636 | -0.0558 | 132.783
5 | 0.8782 | 0.00682 | -0.0519 | 128.7683
5.5 | 0.9113 | 0.00737 | -0.0481 | 123.6499
6.5 | 0.9738 | 0.00869 | -0.04 | 112.0598
7 | 1.0083 | 0.00928 | -0.0368 | 108.653
7.5 | 1.0419 | 0.00996 | -0.0335 | 104.6084
8 | 1.0731 | 0.0107 | -0.0299 | 100.2897
8.5 | 1.0985 | 0.01171 | -0.0254 | 93.8087
9 | 1.1134 | 0.01345 | -0.0199 | 82.7807
9.5 | 1.1567 | 0.01534 | -0.021 | 75.4042
11 | 1.2521 | 0.01952 | -0.0149 | 64.1445
11.5 | 1.2786 | 0.02094 | -0.0119 | 61.0602
12 | 1.3073 | 0.02231 | -0.0095 | 58.597
12.5 | 1.3325 | 0.02394 | -0.0067 | 55.66
13 | 1.3547 | 0.02586 | -0.0039 | 52.3859
13.5 | 1.3756 | 0.02795 | -0.0013 | 49.2165
14 | 1.3964 | 0.03016 | 0.0011 | 46.2997
14.5 | 1.4093 | 0.0331 | 0.0039 | 42.577
15 | 1.4273 | 0.03578 | 0.0059 | 39.891
15.5 | 1.4386 | 0.03919 | 0.008 | 36.7083
16 | 1.4454 | 0.04321 | 0.0099 | 33.4506
16.5 | 1.4564 | 0.04703 | 0.0111 | 30.9675
17 | 1.4621 | 0.05161 | 0.012 | 28.3298
17.5 | 1.4658 | 0.05659 | 0.0125 | 25.9021
18 | 1.4617 | 0.06273 | 0.0125 | 23.3015
18.5 | 1.4493 | 0.07018 | 0.0119 | 20.6512
19 | 1.4462 | 0.07682 | 0.0107 | 18.8258
19.5 | 1.4377 | 0.08447 | 0.0089 | 17.0202
20 | 1.4303 | 0.09218 | 0.0065 | 15.5164

## 53. Re 2M Mach 0.25 (1)
BIGFOIL.COM POLAR EXPORT
NACA67-713 a=0.2
NACA67-713 a=0.2 |  |  |  | Cl Max: | 1.498 | at alpha= | 11 | deg
JavaFoil+Calcfoil stall+Eppler ext transition |  |  |  | L/D Max: | 121.244 | at alpha= | 4.5 | deg
Re: | 2000000 |  |  | Cd Min: | 0.00609 | at alpha= | 1.5 | deg
Mach: | 0.25 |  |  | Cl=0 at alpha= | -3.7377 | deg
|  |  |  | @ Cl=0.1, Cd= | 0.0073463
|  |  |  | @ Cl=0.4, Cd= | 0.0074237
|  |  |  | @ Cl=0.6, Cd= | 0.0073097
alpha (deg) | Cl | Cd | Cm | Cl/Cd
-14 | -0.06 | 0.11938 | -0.02 | -0.507
-13.5 | -0.058 | 0.11443 | -0.02 | -0.503
-13 | -0.136 | 0.11169 | -0.02 | -1.222
-12.5 | -0.186 | 0.10375 | -0.02 | -1.795
-12 | -0.225 | 0.09594 | -0.021 | -2.35
-11.5 | -0.258 | 0.08878 | -0.021 | -2.909
-11 | -0.286 | 0.08202 | -0.022 | -3.482
-10.5 | -0.307 | 0.07551 | -0.022 | -4.065
-10 | -0.322 | 0.07094 | -0.023 | -4.541
-9.5 | -0.331 | 0.0666 | -0.023 | -4.965
-9 | -0.332 | 0.06224 | -0.024 | -5.337
-8.5 | -0.327 | 0.05773 | -0.025 | -5.661
-8 | -0.314 | 0.05365 | -0.026 | -5.859
-7.5 | -0.295 | 0.0496 | -0.027 | -5.952
-7 | -0.27 | 0.04614 | -0.027 | -5.849
-6.5 | -0.239 | 0.0433 | -0.028 | -5.518
-6 | -0.203 | 0.03972 | -0.03 | -5.119
-5.5 | -0.163 | 0.03732 | -0.031 | -4.376
-5 | -0.12 | 0.035 | -0.031 | -3.422
-4.5 | -0.074 | 0.03316 | -0.032 | -2.228
-4 | -0.032 | 0.00759 | -0.062 | -4.233
-3.5 | 0.029 | 0.00758 | -0.063 | 3.81
-3 | 0.091 | 0.0074 | -0.064 | 12.276
-2.5 | 0.153 | 0.00703 | -0.064 | 21.804
-2 | 0.216 | 0.00682 | -0.065 | 31.664
-1.5 | 0.279 | 0.00736 | -0.066 | 37.926
-1 | 0.342 | 0.00735 | -0.067 | 46.577
-0.5 | 0.405 | 0.00743 | -0.068 | 54.562
0 | 0.464 | 0.00753 | -0.069 | 61.697
0.5 | 0.526 | 0.00777 | -0.07 | 67.683
1 | 0.587 | 0.00764 | -0.071 | 76.827
1.5 | 0.648 | 0.00609 | -0.072 | 106.332
2 | 0.708 | 0.00644 | -0.073 | 109.943
2.5 | 0.769 | 0.00686 | -0.074 | 112.05
3 | 0.829 | 0.0072 | -0.075 | 115.208
3.5 | 0.889 | 0.00745 | -0.076 | 119.33
4 | 0.949 | 0.00786 | -0.077 | 120.693
4.5 | 1.008 | 0.00832 | -0.078 | 121.244
5 | 1.067 | 0.00884 | -0.079 | 120.631
5.5 | 1.123 | 0.00938 | -0.08 | 119.76
6 | 1.179 | 0.00985 | -0.081 | 119.695
6.5 | 1.234 | 0.01037 | -0.082 | 118.999
7 | 1.285 | 0.01087 | -0.083 | 118.192
7.5 | 1.333 | 0.01137 | -0.084 | 117.268
8 | 1.372 | 0.01617 | -0.084 | 84.834
8.5 | 1.409 | 0.01701 | -0.085 | 82.84
9 | 1.441 | 0.01801 | -0.086 | 80.046
9.5 | 1.467 | 0.0192 | -0.087 | 76.403
10 | 1.485 | 0.02036 | -0.088 | 72.969
10.5 | 1.496 | 0.02189 | -0.089 | 68.341
11 | 1.498 | 0.0232 | -0.09 | 64.582
11.5 | 1.482 | 0.02468 | -0.091 | 60.026
12 | 1.453 | 0.02626 | -0.092 | 55.337
12.5 | 1.411 | 0.0284 | -0.092 | 49.693
13 | 1.358 | 0.03044 | -0.093 | 44.609
13.5 | 1.293 | 0.03276 | -0.094 | 39.456
14 | 1.215 | 0.0356 | -0.094 | 34.132
14.5 | 1.121 | 0.04074 | -0.094 | 27.524
15 | 0.884 | 0.11494 | -0.055 | 7.687
15.5 | 0.799 | 0.12252 | -0.054 | 6.519
16 | 0.709 | 0.13236 | -0.051 | 5.356

## 54. Re 2M Mach 0.25 (2)
BIGFOIL.COM POLAR EXPORT
NACA67-713 a=0.2
NACA67-713 a=0.2 |  |  |  | Cl Max: | 1.4151 | at alpha= | 16 | deg
XFOIL ncrit=9 |  |  |  | L/D Max: | 130.549 | at alpha= | 3 | deg
Re: | 2000000 |  |  | Cd Min: | 0.21263 | at alpha= | -20 | deg
Mach: | 0.25 |  |  | Cl=0 at alpha= | -4.4383 | deg
|  |  |  | @ Cl=0.1, Cd= | 0.0081896
|  |  |  | @ Cl=0.4, Cd= | 0.0064745
|  |  |  | @ Cl=0.6, Cd= | 0.0051044
alpha (deg) | Cl | Cd | Cm | Cl/Cd
-20 | -0.3961 | 0.21263 | -0.0378 | -1.8629
-19.5 | -0.3781 | 0.20679 | -0.0416 | -1.8284
-19 | -0.3597 | 0.20084 | -0.0454 | -1.791
-18.5 | -0.3419 | 0.19472 | -0.0491 | -1.7559
-18 | -0.3239 | 0.18836 | -0.0528 | -1.7196
-17.5 | -0.3057 | 0.18167 | -0.0565 | -1.6827
-17 | -0.2889 | 0.17484 | -0.0602 | -1.6524
-16.5 | -0.2725 | 0.16813 | -0.0639 | -1.6208
-16 | -0.2569 | 0.16099 | -0.0675 | -1.5958
-15.5 | -0.2409 | 0.15447 | -0.071 | -1.5595
-15 | -0.2236 | 0.14831 | -0.0745 | -1.5077
-14.5 | -0.2067 | 0.14215 | -0.0779 | -1.4541
-14 | -0.1907 | 0.13586 | -0.0812 | -1.4037
-13.5 | -0.1779 | 0.12834 | -0.0848 | -1.3862
-13 | -0.1632 | 0.12187 | -0.0881 | -1.3391
-12.5 | -0.1504 | 0.115 | -0.0914 | -1.3078
-12 | -0.1377 | 0.10842 | -0.0945 | -1.2701
-11.5 | -0.1295 | 0.10141 | -0.0973 | -1.277
-11 | -0.1188 | 0.09512 | -0.1001 | -1.2489
-10.5 | -0.1094 | 0.08895 | -0.1028 | -1.2299
-10 | -0.0974 | 0.08373 | -0.1052 | -1.1633
-9.5 | -0.0951 | 0.07682 | -0.1081 | -1.238
-9 | -0.1354 | 0.06537 | -0.113 | -2.0713
-7.5 | -0.3527 | 0.01301 | -0.086 | -27.1099
-7 | -0.2976 | 0.01122 | -0.0853 | -26.5241
-6.5 | -0.2403 | 0.01009 | -0.0849 | -23.8157
-6 | -0.1829 | 0.00929 | -0.0845 | -19.6878
-5.5 | -0.1243 | 0.00909 | -0.0844 | -13.6744
-5 | -0.0656 | 0.00897 | -0.0845 | -7.3133
-4.5 | -0.0069 | 0.0089 | -0.0846 | -0.77528
-4 | 0.049 | 0.00833 | -0.0843 | 5.8824
-3.5 | 0.1071 | 0.00817 | -0.0844 | 13.1089
-3 | 0.1641 | 0.00797 | -0.0844 | 20.5897
-2.5 | 0.2163 | 0.0073 | -0.0834 | 29.6301
-2 | 0.2709 | 0.00698 | -0.083 | 38.8109
-1.5 | 0.3265 | 0.00676 | -0.0828 | 48.2988
-1 | 0.3809 | 0.00652 | -0.0823 | 58.4202
-0.5 | 0.4355 | 0.00639 | -0.082 | 68.1534
0 | 0.4885 | 0.00633 | -0.0813 | 77.1722
0.5 | 0.5387 | 0.00635 | -0.0801 | 84.8346
1 | 0.5838 | 0.00624 | -0.078 | 93.5577
1.5 | 0.6042 | 0.00481 | -0.0712 | 125.6133
2 | 0.6508 | 0.00505 | -0.0692 | 128.8713
2.5 | 0.6965 | 0.00534 | -0.067 | 130.4307
3 | 0.7376 | 0.00565 | -0.0638 | 130.5487
3.5 | 0.7704 | 0.00597 | -0.0589 | 129.0452
4 | 0.8078 | 0.00635 | -0.0552 | 127.2126
4.5 | 0.8447 | 0.00676 | -0.0516 | 124.9556
5 | 0.8831 | 0.00722 | -0.0483 | 122.313
5.5 | 0.9171 | 0.00783 | -0.0443 | 117.1264
6 | 0.9494 | 0.0085 | -0.0401 | 111.6941
6.5 | 0.9824 | 0.00925 | -0.0361 | 106.2054
7 | 1.0176 | 0.00991 | -0.0326 | 102.6842
8 | 1.0838 | 0.01148 | -0.0252 | 94.4077
8.5 | 1.1072 | 0.01267 | -0.0201 | 87.3875
9 | 1.1262 | 0.01478 | -0.0157 | 76.1976
9.5 | 1.1703 | 0.01699 | -0.0168 | 68.8817
11 | 1.2599 | 0.02167 | -0.0083 | 58.1403
11.5 | 1.2867 | 0.02334 | -0.0051 | 55.1285
12 | 1.3114 | 0.02526 | -0.002 | 51.9161
12.5 | 1.3343 | 0.02739 | 0.0011 | 48.7149
13 | 1.3559 | 0.02974 | 0.004 | 45.5918
13.5 | 1.3731 | 0.03257 | 0.007 | 42.1584
14 | 1.3861 | 0.03587 | 0.0098 | 38.6423
14.5 | 1.3994 | 0.0394 | 0.0122 | 35.5178
15 | 1.4079 | 0.04352 | 0.0143 | 32.3506
15.5 | 1.4095 | 0.04858 | 0.0161 | 29.014
16 | 1.4151 | 0.05353 | 0.0171 | 26.4356
16.5 | 1.4149 | 0.05933 | 0.0176 | 23.848
17 | 1.4099 | 0.06602 | 0.0175 | 21.3556
17.5 | 1.4017 | 0.07338 | 0.0166 | 19.1019
18 | 1.3792 | 0.083 | 0.0146 | 16.6169
18.5 | 1.3642 | 0.09206 | 0.012 | 14.8186
19 | 1.3559 | 0.10057 | 0.009 | 13.4822
19.5 | 1.335 | 0.11119 | 0.0047 | 12.0065
20 | 1.3161 | 0.12188 | -0.0002 | 10.7983

## 55. Re 2M Mach 0.50 (1)
BIGFOIL.COM POLAR EXPORT
NACA67-713 a=0.2
NACA67-713 a=0.2 |  |  |  | Cl Max: | 1.457 | at alpha= | 8 | deg
JavaFoil+Calcfoil stall+Eppler ext transition |  |  |  | L/D Max: | 113.764 | at alpha= | 3.5 | deg
Re: | 2000000 |  |  | Cd Min: | 0.00684 | at alpha= | 1.5 | deg
Mach: | 0.5 |  |  | Cl=0 at alpha= | -3.7407 | deg
|  |  |  | @ Cl=0.1, Cd= | 0.00714
|  |  |  | @ Cl=0.4, Cd= | 0.0076214
|  |  |  | @ Cl=0.6, Cd= | 0.0082723
alpha (deg) | Cl | Cd | Cm | Cl/Cd
-20 | -0.903 | 0.17613 | -0.022 | -5.126
-19.5 | -0.876 | 0.16791 | -0.023 | -5.214
-19 | -0.848 | 0.16373 | -0.023 | -5.182
-18.5 | -0.821 | 0.1589 | -0.023 | -5.168
-18 | -0.794 | 0.1542 | -0.024 | -5.148
-17.5 | -0.767 | 0.15114 | -0.024 | -5.074
-17 | -0.738 | 0.14474 | -0.023 | -5.096
-16.5 | -0.71 | 0.13855 | -0.023 | -5.122
-16 | -0.682 | 0.13387 | -0.024 | -5.096
-15.5 | -0.655 | 0.12971 | -0.024 | -5.047
-15 | -0.627 | 0.12571 | -0.025 | -4.988
-14.5 | -0.6 | 0.12031 | -0.025 | -4.984
-14 | -0.572 | 0.11536 | -0.025 | -4.958
-13.5 | -0.544 | 0.11282 | -0.026 | -4.824
-13 | -0.515 | 0.10841 | -0.025 | -4.754
-12.5 | -0.488 | 0.10262 | -0.025 | -4.751
-12 | -0.46 | 0.10421 | -0.025 | -4.413
-11.5 | -0.432 | 0.10088 | -0.026 | -4.284
-11 | -0.404 | 0.09297 | -0.026 | -4.35
-10.5 | -0.377 | 0.08847 | -0.027 | -4.258
-10 | -0.349 | 0.08594 | -0.027 | -4.059
-9.5 | -0.321 | 0.08009 | -0.026 | -4.002
-9 | -0.293 | 0.06792 | -0.027 | -4.31
-8.5 | -0.265 | 0.06101 | -0.027 | -4.342
-8 | -0.237 | 0.07295 | -0.027 | -3.251
-7.5 | -0.209 | 0.05085 | -0.029 | -4.119
-7 | -0.182 | 0.04685 | -0.029 | -3.876
-6.5 | -0.154 | 0.05862 | -0.028 | -2.619
-6 | -0.126 | 0.04852 | -0.027 | -2.591
-5.5 | -0.098 | 0.04611 | -0.029 | -2.126
-5 | -0.112 | 0.0407 | -0.03 | -2.744
-4.5 | -0.076 | 0.03658 | -0.033 | -2.084
-4 | -0.028 | 0.0336 | -0.031 | -0.827
-3.5 | 0.026 | 0.03138 | -0.035 | 0.814
-3 | 0.1 | 0.00714 | -0.07 | 14.021
-2.5 | 0.17 | 0.00717 | -0.071 | 23.677
-2 | 0.24 | 0.00791 | -0.073 | 30.385
-1.5 | 0.311 | 0.00791 | -0.074 | 39.323
-1 | 0.381 | 0.0076 | -0.075 | 50.176
-0.5 | 0.452 | 0.00768 | -0.076 | 58.855
0 | 0.516 | 0.00799 | -0.077 | 64.631
0.5 | 0.584 | 0.00823 | -0.078 | 70.976
1 | 0.652 | 0.00841 | -0.079 | 77.594
1.5 | 0.72 | 0.00684 | -0.08 | 105.257
2 | 0.787 | 0.00731 | -0.081 | 107.633
2.5 | 0.854 | 0.00776 | -0.082 | 110.059
3 | 0.921 | 0.00819 | -0.083 | 112.494
3.5 | 0.987 | 0.00868 | -0.084 | 113.764
4 | 1.053 | 0.00928 | -0.085 | 113.495
4.5 | 1.119 | 0.00996 | -0.086 | 112.358
5 | 1.183 | 0.01061 | -0.087 | 111.469
5.5 | 1.244 | 0.01126 | -0.089 | 110.449
6 | 1.303 | 0.01194 | -0.09 | 109.115
6.5 | 1.358 | 0.01262 | -0.091 | 107.621
7 | 1.402 | 0.01826 | -0.091 | 76.765
7.5 | 1.439 | 0.01947 | -0.093 | 73.934
8 | 1.457 | 0.02097 | -0.094 | 69.482
8.5 | 1.446 | 0.02314 | -0.095 | 62.498
9 | 1.377 | 0.02593 | -0.095 | 53.103
9.5 | 0.863 | 0.02886 | -0.096 | 29.916
10 | 0.748 | 0.07473 | -0.047 | 10.005
10.5 | 0.773 | 0.07894 | -0.045 | 9.789
11 | 0.798 | 0.09078 | -0.043 | 8.792
11.5 | 0.824 | 0.09504 | -0.044 | 8.673
12 | 0.851 | 0.10096 | -0.048 | 8.433
12.5 | 0.877 | 0.10418 | -0.048 | 8.422
13 | 0.904 | 0.11023 | -0.05 | 8.2

## 56. Re 2M Mach 0.50 (2)
BIGFOIL.COM POLAR EXPORT
NACA67-713 a=0.2
NACA67-713 a=0.2 |  |  |  | Cl Max: | 1.1778 | at alpha= | 9 | deg
XFOIL ncrit=9 |  |  |  | L/D Max: | 106.14 | at alpha= | 2 | deg
Re: | 2000000 |  |  | Cd Min: | 0.2283 | at alpha= | -20 | deg
Mach: | 0.5 |  |  | Cl=0 at alpha= | -4.7265 | deg
|  |  |  | @ Cl=0.1, Cd= | 0.0098829
|  |  |  | @ Cl=0.4, Cd= | 0.0071298
|  |  |  | @ Cl=0.6, Cd= | 0.0070933
alpha (deg) | Cl | Cd | Cm | Cl/Cd
-20 | -0.4127 | 0.2283 | -0.0404 | -1.8077
-19.5 | -0.3904 | 0.22143 | -0.045 | -1.7631
-19 | -0.3683 | 0.21447 | -0.0495 | -1.7173
-18.5 | -0.3461 | 0.20734 | -0.0539 | -1.6692
-18 | -0.3236 | 0.19987 | -0.0584 | -1.6191
-17.5 | -0.3016 | 0.19265 | -0.0628 | -1.5655
-17 | -0.2803 | 0.18534 | -0.0671 | -1.5124
-16.5 | -0.2591 | 0.17814 | -0.0713 | -1.4545
-15.5 | -0.218 | 0.16378 | -0.0795 | -1.3311
-15 | -0.1964 | 0.15706 | -0.0835 | -1.2505
-14.5 | -0.1752 | 0.15036 | -0.0875 | -1.1652
-14 | -0.1551 | 0.14308 | -0.0915 | -1.084
-13.5 | -0.1371 | 0.13574 | -0.0955 | -1.01
-13 | -0.1184 | 0.12894 | -0.0993 | -0.91826
-12.5 | -0.1021 | 0.12166 | -0.1028 | -0.83922
-12 | -0.0833 | 0.1154 | -0.1062 | -0.72184
-11.5 | -0.0647 | 0.10928 | -0.1095 | -0.59206
-11 | -0.0478 | 0.1029 | -0.1128 | -0.46453
-10.5 | -0.0317 | 0.09658 | -0.1159 | -0.32823
-10 | -0.0205 | 0.08933 | -0.1194 | -0.22949
-9.5 | -0.0098 | 0.08268 | -0.1223 | -0.11853
-9 | -0.006 | 0.07564 | -0.1247 | -0.079323
-8.5 | -0.0043 | 0.06861 | -0.1276 | -0.062673
-7.5 | -0.0229 | 0.05547 | -0.1326 | -0.41284
-7 | -0.0431 | 0.05004 | -0.1289 | -0.86131
-6.5 | -0.0384 | 0.0449 | -0.1266 | -0.85523
-6 | -0.0293 | 0.03912 | -0.1232 | -0.74898
-5.5 | -0.0168 | 0.03275 | -0.1183 | -0.51298
-5 | -0.0128 | 0.02399 | -0.1103 | -0.53356
-4.5 | 0.0106 | 0.01592 | -0.1037 | 0.66583
-4 | 0.0678 | 0.01029 | -0.1022 | 6.5889
-3.5 | 0.1374 | 0.00941 | -0.1019 | 14.6015
-3 | 0.2051 | 0.00898 | -0.1014 | 22.8396
-2.5 | 0.2708 | 0.00833 | -0.1008 | 32.509
-2 | 0.3299 | 0.00754 | -0.0992 | 43.7533
-1.5 | 0.389 | 0.00717 | -0.0977 | 54.2538
-1 | 0.4464 | 0.00696 | -0.0959 | 64.1379
-0.5 | 0.4999 | 0.00683 | -0.0934 | 73.1918
0 | 0.5495 | 0.00694 | -0.0902 | 79.1787
0.5 | 0.5944 | 0.00707 | -0.0861 | 84.0736
1 | 0.6329 | 0.00723 | -0.0808 | 87.538
1.5 | 0.6508 | 0.00729 | -0.0712 | 89.273
2 | 0.6517 | 0.00614 | -0.0591 | 106.1401
2.5 | 0.6884 | 0.00665 | -0.0536 | 103.5188
3 | 0.7274 | 0.00721 | -0.0488 | 100.8877
3.5 | 0.7699 | 0.00775 | -0.0446 | 99.3419
4 | 0.8114 | 0.00839 | -0.0403 | 96.7104
4.5 | 0.8557 | 0.00899 | -0.0367 | 95.1835
5 | 0.8989 | 0.00969 | -0.0329 | 92.7657
5.5 | 0.9448 | 0.01036 | -0.0296 | 91.1969
6 | 0.9846 | 0.01121 | -0.0252 | 87.8323
6.5 | 1.0236 | 0.01218 | -0.0208 | 84.0394
7 | 1.0611 | 0.01321 | -0.0161 | 80.3255
7.5 | 1.0991 | 0.01431 | -0.0115 | 76.8064
8 | 1.1343 | 0.01558 | -0.0066 | 72.8049
8.5 | 1.1525 | 0.01774 | -0.0001 | 64.9662
9 | 1.1778 | 0.02135 | 0.0022 | 55.1663

## 57. Re 3M Mach 0.00 (1)
BIGFOIL.COM POLAR EXPORT
NACA67-713 a=0.2
NACA67-713 a=0.2 |  |  |  | Cl Max: | 1.524 | at alpha= | 11.5 | deg
JavaFoil+Calcfoil stall+Eppler ext transition |  |  |  | L/D Max: | 128.916 | at alpha= | 7 | deg
Re: | 3000000 |  |  | Cd Min: | 0.00585 | at alpha= | 1.5 | deg
Mach: | 0 |  |  | Cl=0 at alpha= | -3.7373 | deg
|  |  |  | @ Cl=0.1, Cd= | 0.0070098
|  |  |  | @ Cl=0.4, Cd= | 0.0071581
|  |  |  | @ Cl=0.6, Cd= | 0.0066572
alpha (deg) | Cl | Cd | Cm | Cl/Cd
-16.5 | -0.349 | 0.13499 | -0.018 | -2.586
-16 | -0.361 | 0.12705 | -0.019 | -2.842
-15.5 | -0.373 | 0.12212 | -0.019 | -3.053
-15 | -0.384 | 0.11652 | -0.019 | -3.296
-14.5 | -0.395 | 0.10869 | -0.02 | -3.632
-14 | -0.405 | 0.10379 | -0.02 | -3.897
-13.5 | -0.413 | 0.09941 | -0.021 | -4.154
-13 | -0.42 | 0.09246 | -0.021 | -4.543
-12.5 | -0.425 | 0.08842 | -0.021 | -4.809
-12 | -0.428 | 0.0833 | -0.022 | -5.141
-11.5 | -0.429 | 0.07729 | -0.023 | -5.549
-11 | -0.426 | 0.07276 | -0.023 | -5.861
-10.5 | -0.421 | 0.06847 | -0.023 | -6.147
-10 | -0.412 | 0.06416 | -0.024 | -6.418
-9.5 | -0.399 | 0.06113 | -0.024 | -6.527
-9 | -0.382 | 0.05687 | -0.025 | -6.725
-8.5 | -0.362 | 0.05302 | -0.026 | -6.826
-8 | -0.337 | 0.04951 | -0.027 | -6.814
-7.5 | -0.309 | 0.04627 | -0.028 | -6.68
-7 | -0.277 | 0.04332 | -0.028 | -6.395
-6.5 | -0.242 | 0.0403 | -0.03 | -5.997
-6 | -0.203 | 0.03759 | -0.031 | -5.409
-5.5 | -0.2 | 0.00732 | -0.057 | -27.261
-5 | -0.146 | 0.00729 | -0.058 | -19.954
-4.5 | -0.089 | 0.00714 | -0.059 | -12.504
-4 | -0.031 | 0.007 | -0.06 | -4.469
-3.5 | 0.028 | 0.00698 | -0.061 | 4.019
-3 | 0.088 | 0.007 | -0.062 | 12.6
-2.5 | 0.149 | 0.00705 | -0.062 | 21.077
-2 | 0.209 | 0.00709 | -0.063 | 29.552
-1.5 | 0.27 | 0.00669 | -0.064 | 40.404
-1 | 0.331 | 0.00704 | -0.065 | 47.064
-0.5 | 0.393 | 0.00714 | -0.066 | 54.998
0 | 0.451 | 0.00729 | -0.067 | 61.786
0.5 | 0.51 | 0.00739 | -0.068 | 68.991
1 | 0.569 | 0.00752 | -0.069 | 75.725
1.5 | 0.629 | 0.00585 | -0.07 | 107.471
2 | 0.688 | 0.00615 | -0.071 | 111.867
2.5 | 0.746 | 0.00641 | -0.072 | 116.483
3 | 0.805 | 0.00671 | -0.072 | 119.926
3.5 | 0.863 | 0.00705 | -0.073 | 122.487
4 | 0.921 | 0.00743 | -0.074 | 123.909
4.5 | 0.979 | 0.00787 | -0.075 | 124.405
5 | 1.036 | 0.00816 | -0.076 | 126.957
5.5 | 1.092 | 0.00857 | -0.077 | 127.421
6 | 1.147 | 0.00894 | -0.078 | 128.198
6.5 | 1.2 | 0.00935 | -0.079 | 128.302
7 | 1.251 | 0.0097 | -0.08 | 128.916
7.5 | 1.299 | 0.01011 | -0.081 | 128.497
8 | 1.34 | 0.01412 | -0.082 | 94.901
8.5 | 1.381 | 0.01482 | -0.083 | 93.192
9 | 1.418 | 0.01555 | -0.084 | 91.176
9.5 | 1.45 | 0.01642 | -0.085 | 88.333
10 | 1.478 | 0.0174 | -0.086 | 84.949
10.5 | 1.501 | 0.01834 | -0.087 | 81.83
11 | 1.518 | 0.01956 | -0.087 | 77.63
11.5 | 1.524 | 0.02066 | -0.088 | 73.795
12 | 1.523 | 0.02176 | -0.089 | 70.002
12.5 | 1.515 | 0.02313 | -0.09 | 65.487
13 | 1.5 | 0.02442 | -0.091 | 61.419
13.5 | 1.479 | 0.02598 | -0.092 | 56.914
14 | 1.451 | 0.02767 | -0.092 | 52.444
14.5 | 1.419 | 0.02929 | -0.093 | 48.437
15 | 1.382 | 0.0311 | -0.094 | 44.431
15.5 | 1.34 | 0.03339 | -0.095 | 40.141
16 | 1.295 | 0.03614 | -0.095 | 35.839
16.5 | 1.248 | 0.03882 | -0.096 | 32.138

## 58. Re 3M Mach 0.00 (2)
BIGFOIL.COM POLAR EXPORT
NACA67-713 a=0.2
NACA67-713 a=0.2 |  |  |  | Cl Max: | 1.5371 | at alpha= | 19 | deg
XFOIL ncrit=9 |  |  |  | L/D Max: | 145.968 | at alpha= | 4 | deg
Re: | 3000000 |  |  | Cd Min: | 0.15873 | at alpha= | -16 | deg
Mach: | 0 |  |  | Cl=0 at alpha= | -4.3204 | deg
|  |  |  | @ Cl=0.1, Cd= | 0.0066885
|  |  |  | @ Cl=0.4, Cd= | 0.0058173
|  |  |  | @ Cl=0.6, Cd= | 0.0044898
alpha (deg) | Cl | Cd | Cm | Cl/Cd
-16 | -0.2628 | 0.15873 | -0.0656 | -1.6556
-15.5 | -0.248 | 0.15152 | -0.069 | -1.6367
-15 | -0.2331 | 0.14486 | -0.0725 | -1.6091
-14.5 | -0.2189 | 0.13811 | -0.0759 | -1.585
-14 | -0.2052 | 0.13136 | -0.0792 | -1.5621
-13.5 | -0.1995 | 0.12287 | -0.0828 | -1.6237
-13 | -0.1861 | 0.11675 | -0.0858 | -1.594
-11 | -0.6874 | 0.01921 | -0.0811 | -35.7834
-10.5 | -0.6486 | 0.01643 | -0.0794 | -39.4766
-10 | -0.6017 | 0.01501 | -0.0785 | -40.0866
-9.5 | -0.5531 | 0.01377 | -0.0779 | -40.167
-9 | -0.5053 | 0.01206 | -0.0771 | -41.8988
-8.5 | -0.4535 | 0.01098 | -0.0769 | -41.3024
-8 | -0.4005 | 0.01003 | -0.0768 | -39.9302
-7.5 | -0.347 | 0.00932 | -0.0768 | -37.2318
-7 | -0.293 | 0.00879 | -0.0768 | -33.3333
-6.5 | -0.2399 | 0.0082 | -0.0766 | -29.2561
-6 | -0.1863 | 0.00784 | -0.0766 | -23.7628
-5.5 | -0.1308 | 0.00765 | -0.0769 | -17.098
-5 | -0.0755 | 0.00743 | -0.0772 | -10.1615
-4.5 | -0.0199 | 0.00728 | -0.0775 | -2.7335
-4 | 0.0355 | 0.00716 | -0.0778 | 4.9581
-3.5 | 0.0886 | 0.00673 | -0.0776 | 13.1649
-3 | 0.1436 | 0.00653 | -0.0778 | 21.9908
-2.5 | 0.1983 | 0.00636 | -0.0779 | 31.1792
-2 | 0.2529 | 0.00616 | -0.078 | 41.0552
-1.5 | 0.3064 | 0.00594 | -0.0779 | 51.5825
-1 | 0.3604 | 0.00584 | -0.0779 | 61.7123
-0.5 | 0.4128 | 0.00581 | -0.0776 | 71.0499
0 | 0.464 | 0.00586 | -0.0771 | 79.1809
0.5 | 0.5144 | 0.00594 | -0.0765 | 86.5993
1 | 0.5626 | 0.00592 | -0.0754 | 95.0338
1.5 | 0.5878 | 0.00445 | -0.0701 | 132.0899
2 | 0.6369 | 0.00461 | -0.0692 | 138.1562
2.5 | 0.6856 | 0.00484 | -0.0682 | 141.6529
3 | 0.7323 | 0.0051 | -0.0668 | 143.5882
3.5 | 0.7786 | 0.00534 | -0.0653 | 145.8052
4 | 0.8218 | 0.00563 | -0.0633 | 145.968
4.5 | 0.8547 | 0.00594 | -0.0591 | 143.8889
5 | 0.8867 | 0.00641 | -0.0548 | 138.3307
5.5 | 0.9178 | 0.00698 | -0.0506 | 131.49
6 | 0.9496 | 0.00757 | -0.0467 | 125.4425
6.5 | 0.9839 | 0.00816 | -0.0433 | 120.576
7 | 1.0199 | 0.0087 | -0.0404 | 117.2299
7.5 | 1.0531 | 0.00938 | -0.0371 | 112.2708
8 | 1.0803 | 0.01027 | -0.0329 | 105.1899
8.5 | 1.0985 | 0.01159 | -0.0273 | 94.78
9 | 1.1149 | 0.01301 | -0.0217 | 85.6956
9.5 | 1.1383 | 0.01422 | -0.0174 | 80.0492
10 | 1.1847 | 0.01544 | -0.0183 | 76.7293
11 | 1.2752 | 0.01774 | -0.0196 | 71.8828
11.5 | 1.3059 | 0.01882 | -0.0171 | 69.3889
12 | 1.3339 | 0.0201 | -0.0145 | 66.3632
12.5 | 1.3603 | 0.02154 | -0.0118 | 63.1523
13 | 1.385 | 0.02313 | -0.0091 | 59.8789
13.5 | 1.4077 | 0.02493 | -0.0064 | 56.4661
14 | 1.4296 | 0.02686 | -0.0038 | 53.2241
14.5 | 1.449 | 0.02905 | -0.0013 | 49.8795
15 | 1.4664 | 0.03152 | 0.0012 | 46.5228
15.5 | 1.4843 | 0.03407 | 0.0032 | 43.5662
16 | 1.4988 | 0.03703 | 0.0052 | 40.4753
16.5 | 1.5047 | 0.04093 | 0.0073 | 36.7628
17 | 1.518 | 0.04429 | 0.0086 | 34.2741
17.5 | 1.5272 | 0.04823 | 0.0096 | 31.6649
18 | 1.5333 | 0.05266 | 0.0104 | 29.117
18.5 | 1.5354 | 0.05768 | 0.0108 | 26.6193
19 | 1.5371 | 0.06301 | 0.0107 | 24.3945
19.5 | 1.5326 | 0.06929 | 0.0102 | 22.1186
20 | 1.5143 | 0.07767 | 0.0089 | 19.4966

## 59. Re 3M Mach 0.10 (1)
BIGFOIL.COM POLAR EXPORT
NACA67-713 a=0.2
NACA67-713 a=0.2 |  |  |  | Cl Max: | 1.521 | at alpha= | 11.5 | deg
JavaFoil+Calcfoil stall+Eppler ext transition |  |  |  | L/D Max: | 128.292 | at alpha= | 7 | deg
Re: | 3000000 |  |  | Cd Min: | 0.00586 | at alpha= | 1.5 | deg
Mach: | 0.1 |  |  | Cl=0 at alpha= | -3.7373 | deg
|  |  |  | @ Cl=0.1, Cd= | 0.0070282
|  |  |  | @ Cl=0.4, Cd= | 0.0072086
|  |  |  | @ Cl=0.6, Cd= | 0.0067453
alpha (deg) | Cl | Cd | Cm | Cl/Cd
-16.5 | -0.306 | 0.13812 | -0.018 | -2.217
-16 | -0.32 | 0.13189 | -0.018 | -2.427
-15.5 | -0.334 | 0.12522 | -0.019 | -2.668
-15 | -0.348 | 0.11866 | -0.019 | -2.93
-14.5 | -0.361 | 0.11182 | -0.02 | -3.228
-14 | -0.373 | 0.10417 | -0.02 | -3.584
-13.5 | -0.385 | 0.09998 | -0.02 | -3.847
-13 | -0.395 | 0.09312 | -0.021 | -4.237
-12.5 | -0.403 | 0.08993 | -0.021 | -4.477
-12 | -0.409 | 0.08444 | -0.022 | -4.839
-11.5 | -0.412 | 0.07825 | -0.022 | -5.266
-11 | -0.412 | 0.07353 | -0.023 | -5.608
-10.5 | -0.409 | 0.06901 | -0.023 | -5.932
-10 | -0.403 | 0.0651 | -0.024 | -6.186
-9.5 | -0.392 | 0.06131 | -0.024 | -6.395
-9 | -0.377 | 0.057 | -0.025 | -6.62
-8.5 | -0.358 | 0.05348 | -0.026 | -6.7
-8 | -0.335 | 0.04978 | -0.027 | -6.732
-7.5 | -0.308 | 0.04653 | -0.027 | -6.615
-7 | -0.276 | 0.04348 | -0.028 | -6.358
-6.5 | -0.242 | 0.04059 | -0.029 | -5.951
-6 | -0.203 | 0.03783 | -0.031 | -5.379
-5.5 | -0.164 | 0.03312 | -0.035 | -4.938
-5 | -0.146 | 0.00728 | -0.058 | -20.06
-4.5 | -0.09 | 0.00718 | -0.059 | -12.483
-4 | -0.031 | 0.00704 | -0.06 | -4.463
-3.5 | 0.028 | 0.00698 | -0.061 | 4.038
-3 | 0.089 | 0.00703 | -0.062 | 12.6
-2.5 | 0.149 | 0.00702 | -0.063 | 21.277
-2 | 0.21 | 0.00712 | -0.064 | 29.545
-1.5 | 0.272 | 0.00641 | -0.064 | 42.378
-1 | 0.333 | 0.00704 | -0.065 | 47.312
-0.5 | 0.395 | 0.0072 | -0.066 | 54.78
0 | 0.453 | 0.0073 | -0.067 | 62.024
0.5 | 0.513 | 0.0074 | -0.068 | 69.23
1 | 0.572 | 0.00752 | -0.069 | 76.094
1.5 | 0.632 | 0.00586 | -0.07 | 107.719
2 | 0.691 | 0.00616 | -0.071 | 112.068
2.5 | 0.75 | 0.00643 | -0.072 | 116.648
3 | 0.809 | 0.00675 | -0.073 | 119.744
3.5 | 0.867 | 0.00708 | -0.074 | 122.545
4 | 0.926 | 0.00749 | -0.075 | 123.511
4.5 | 0.984 | 0.00782 | -0.076 | 125.708
5 | 1.041 | 0.00821 | -0.077 | 126.84
5.5 | 1.097 | 0.00862 | -0.078 | 127.246
6 | 1.152 | 0.00901 | -0.079 | 127.767
6.5 | 1.205 | 0.00942 | -0.08 | 128.003
7 | 1.257 | 0.00979 | -0.081 | 128.292
7.5 | 1.305 | 0.01019 | -0.082 | 128.048
8 | 1.345 | 0.01424 | -0.082 | 94.495
8.5 | 1.386 | 0.01496 | -0.083 | 92.609
9 | 1.422 | 0.01576 | -0.084 | 90.251
9.5 | 1.454 | 0.01662 | -0.085 | 87.468
10 | 1.481 | 0.01762 | -0.086 | 84.032
10.5 | 1.502 | 0.01862 | -0.087 | 80.654
11 | 1.517 | 0.01985 | -0.088 | 76.463
11.5 | 1.521 | 0.02104 | -0.089 | 72.298
12 | 1.517 | 0.0222 | -0.09 | 68.321
12.5 | 1.505 | 0.02355 | -0.09 | 63.888
13 | 1.486 | 0.02491 | -0.091 | 59.638
13.5 | 1.46 | 0.02653 | -0.092 | 55.008
14 | 1.427 | 0.02831 | -0.093 | 50.414
14.5 | 1.389 | 0.0301 | -0.094 | 46.143
15 | 1.347 | 0.03203 | -0.094 | 42.04
15.5 | 1.299 | 0.0345 | -0.095 | 37.654
16 | 1.247 | 0.0375 | -0.096 | 33.268
16.5 | 1.192 | 0.04081 | -0.096 | 29.209

## 60. Re 3M Mach 0.10 (2)
BIGFOIL.COM POLAR EXPORT
NACA67-713 a=0.2
NACA67-713 a=0.2 |  |  |  | Cl Max: | 1.5246 | at alpha= | 18.5 | deg
XFOIL ncrit=9 |  |  |  | L/D Max: | 145.363 | at alpha= | 3.5 | deg
Re: | 3000000 |  |  | Cd Min: | 0.08195 | at alpha= | 20 | deg
Mach: | 0.1 |  |  | Cl=0 at alpha= | -4.3253 | deg
|  |  |  | @ Cl=0.1, Cd= | 0.0067216
|  |  |  | @ Cl=0.4, Cd= | 0.0058318
|  |  |  | @ Cl=0.6, Cd= | 0.0045196
alpha (deg) | Cl | Cd | Cm | Cl/Cd
-10 | -0.6008 | 0.01655 | -0.0809 | -36.3021
-9.5 | -0.5547 | 0.01472 | -0.0798 | -37.6834
-9 | -0.5079 | 0.01276 | -0.0786 | -39.8041
-8.5 | -0.4567 | 0.01138 | -0.0782 | -40.1318
-8 | -0.4034 | 0.01029 | -0.078 | -39.2031
-7.5 | -0.3493 | 0.0095 | -0.0779 | -36.7684
-7 | -0.2949 | 0.00889 | -0.0778 | -33.1721
-6.5 | -0.241 | 0.00831 | -0.0776 | -29.0012
-6 | -0.1872 | 0.00787 | -0.0775 | -23.7865
-5.5 | -0.1309 | 0.00773 | -0.0778 | -16.934
-5 | -0.0755 | 0.00746 | -0.0779 | -10.1206
-4.5 | -0.0195 | 0.00731 | -0.0782 | -2.6676
-4 | 0.0363 | 0.00718 | -0.0785 | 5.0557
-3.5 | 0.0899 | 0.00676 | -0.0783 | 13.2988
-3 | 0.1451 | 0.00655 | -0.0784 | 22.1527
-2.5 | 0.2001 | 0.00638 | -0.0785 | 31.3636
-2 | 0.2552 | 0.00619 | -0.0787 | 41.2278
-1.5 | 0.3087 | 0.00595 | -0.0785 | 51.8824
-1 | 0.3629 | 0.00586 | -0.0784 | 61.9283
-0.5 | 0.4155 | 0.00582 | -0.0781 | 71.3918
0 | 0.4668 | 0.00588 | -0.0775 | 79.3878
0.5 | 0.5174 | 0.00596 | -0.0769 | 86.8121
1 | 0.5658 | 0.00594 | -0.0758 | 95.2525
1.5 | 0.5903 | 0.00449 | -0.0703 | 131.4699
2 | 0.6395 | 0.00464 | -0.0693 | 137.8233
2.5 | 0.6883 | 0.00486 | -0.0683 | 141.6255
3 | 0.7346 | 0.00513 | -0.0667 | 143.1969
3.5 | 0.7806 | 0.00537 | -0.0651 | 145.3631
4 | 0.8224 | 0.00566 | -0.0627 | 145.3004
4.5 | 0.8547 | 0.00599 | -0.0582 | 142.6878
5 | 0.8877 | 0.00646 | -0.0542 | 137.4149
5.5 | 0.9192 | 0.00704 | -0.05 | 130.5682
6 | 0.9513 | 0.00764 | -0.046 | 124.5157
6.5 | 0.9858 | 0.00824 | -0.0427 | 119.6359
7 | 1.0215 | 0.0088 | -0.0396 | 116.0795
7.5 | 1.055 | 0.00949 | -0.0363 | 111.1697
8 | 1.0824 | 0.0104 | -0.032 | 104.0769
8.5 | 1.1004 | 0.01174 | -0.0264 | 93.7308
9.5 | 1.14 | 0.01444 | -0.0164 | 78.9474
10 | 1.1882 | 0.01571 | -0.0176 | 75.6334
10.5 | 1.2456 | 0.01691 | -0.0208 | 73.6606
12.5 | 1.3615 | 0.02206 | -0.0103 | 61.718
13 | 1.3856 | 0.02376 | -0.0074 | 58.3165
13.5 | 1.4083 | 0.02563 | -0.0047 | 54.9473
14 | 1.4304 | 0.02761 | -0.0022 | 51.8073
14.5 | 1.4482 | 0.03001 | 0.0005 | 48.2572
15 | 1.4663 | 0.03254 | 0.0029 | 45.0615
15.5 | 1.4821 | 0.03536 | 0.005 | 41.9146
16 | 1.4947 | 0.03861 | 0.0071 | 38.7128
16.5 | 1.5007 | 0.04263 | 0.0091 | 35.2029
17 | 1.5127 | 0.04627 | 0.0103 | 32.6929
17.5 | 1.5206 | 0.05049 | 0.0112 | 30.1169
18 | 1.5243 | 0.05532 | 0.0119 | 27.5542
18.5 | 1.5246 | 0.06076 | 0.0121 | 25.0922
19 | 1.5239 | 0.06658 | 0.0118 | 22.8883
19.5 | 1.5152 | 0.0736 | 0.0109 | 20.587
20 | 1.4994 | 0.08195 | 0.0092 | 18.2965

## 61. Re 3M Mach 0.25 (1)
BIGFOIL.COM POLAR EXPORT
NACA67-713 a=0.2
NACA67-713 a=0.2 |  |  |  | Cl Max: | 1.501 | at alpha= | 11 | deg
JavaFoil+Calcfoil stall+Eppler ext transition |  |  |  | L/D Max: | 126.07 | at alpha= | 6.5 | deg
Re: | 3000000 |  |  | Cd Min: | 0.00602 | at alpha= | 1.5 | deg
Mach: | 0.25 |  |  | Cl=0 at alpha= | -3.7377 | deg
|  |  |  | @ Cl=0.1, Cd= | 0.0071873
|  |  |  | @ Cl=0.4, Cd= | 0.0072721
|  |  |  | @ Cl=0.6, Cd= | 0.007342
alpha (deg) | Cl | Cd | Cm | Cl/Cd
-14 | -0.061 | 0.11187 | -0.021 | -0.541
-13.5 | -0.058 | 0.10775 | -0.021 | -0.534
-13 | -0.137 | 0.10571 | -0.021 | -1.292
-12.5 | -0.186 | 0.10025 | -0.021 | -1.858
-12 | -0.225 | 0.093 | -0.021 | -2.425
-11.5 | -0.258 | 0.08624 | -0.022 | -2.996
-11 | -0.286 | 0.07908 | -0.022 | -3.613
-10.5 | -0.307 | 0.07391 | -0.023 | -4.156
-10 | -0.322 | 0.06921 | -0.023 | -4.657
-9.5 | -0.331 | 0.06398 | -0.024 | -5.172
-9 | -0.332 | 0.06066 | -0.024 | -5.481
-8.5 | -0.327 | 0.0558 | -0.025 | -5.861
-8 | -0.315 | 0.05193 | -0.026 | -6.058
-7.5 | -0.295 | 0.04829 | -0.027 | -6.118
-7 | -0.27 | 0.04509 | -0.028 | -5.988
-6.5 | -0.239 | 0.04207 | -0.029 | -5.685
-6 | -0.203 | 0.0391 | -0.03 | -5.202
-5.5 | -0.164 | 0.03635 | -0.032 | -4.501
-5 | -0.148 | 0.00731 | -0.06 | -20.298
-4.5 | -0.091 | 0.00724 | -0.061 | -12.626
-4 | -0.032 | 0.0072 | -0.062 | -4.464
-3.5 | 0.029 | 0.00716 | -0.063 | 4.035
-3 | 0.091 | 0.00718 | -0.064 | 12.666
-2.5 | 0.153 | 0.00723 | -0.065 | 21.205
-2 | 0.216 | 0.00653 | -0.065 | 33.066
-1.5 | 0.279 | 0.0071 | -0.066 | 39.317
-1 | 0.342 | 0.00718 | -0.067 | 47.631
-0.5 | 0.405 | 0.00728 | -0.068 | 55.71
0 | 0.465 | 0.00744 | -0.069 | 62.426
0.5 | 0.526 | 0.00755 | -0.07 | 69.678
1 | 0.587 | 0.0077 | -0.071 | 76.243
1.5 | 0.648 | 0.00602 | -0.072 | 107.66
2 | 0.709 | 0.00634 | -0.073 | 111.759
2.5 | 0.77 | 0.00662 | -0.074 | 116.179
3 | 0.83 | 0.00696 | -0.075 | 119.176
3.5 | 0.89 | 0.00734 | -0.076 | 121.196
4 | 0.95 | 0.00777 | -0.077 | 122.251
4.5 | 1.009 | 0.00812 | -0.078 | 124.291
5 | 1.068 | 0.00852 | -0.079 | 125.27
5.5 | 1.125 | 0.00897 | -0.08 | 125.382
6 | 1.181 | 0.00938 | -0.081 | 125.858
6.5 | 1.235 | 0.0098 | -0.082 | 126.07
7 | 1.287 | 0.01021 | -0.083 | 125.989
7.5 | 1.335 | 0.01071 | -0.084 | 124.587
8 | 1.374 | 0.01503 | -0.084 | 91.403
8.5 | 1.411 | 0.01582 | -0.085 | 89.221
9 | 1.443 | 0.01674 | -0.086 | 86.245
9.5 | 1.469 | 0.01784 | -0.087 | 82.371
10 | 1.488 | 0.0189 | -0.088 | 78.718
10.5 | 1.499 | 0.02033 | -0.089 | 73.701
11 | 1.501 | 0.02155 | -0.09 | 69.643
11.5 | 1.485 | 0.02291 | -0.091 | 64.817
12 | 1.456 | 0.02439 | -0.092 | 59.703
12.5 | 1.414 | 0.02632 | -0.093 | 53.745
13 | 1.361 | 0.02821 | -0.093 | 48.246
13.5 | 1.296 | 0.0303 | -0.094 | 42.758
14 | 1.219 | 0.03277 | -0.095 | 37.204
14.5 | 1.131 | 0.03608 | -0.095 | 31.349
15 | 0.974 | 0.06188 | -0.087 | 15.738
15.5 | 0.865 | 0.0745 | -0.084 | 11.609
16 | 0.719 | 0.11971 | -0.064 | 6.007

## 62. Re 3M Mach 0.25 (2)
BIGFOIL.COM POLAR EXPORT
NACA67-713 a=0.2
NACA67-713 a=0.2 |  |  |  | Cl Max: | 1.4714 | at alpha= | 17 | deg
XFOIL ncrit=9 |  |  |  | L/D Max: | 140.719 | at alpha= | 3.5 | deg
Re: | 3000000 |  |  | Cd Min: | 0.11978 | at alpha= | -13 | deg
Mach: | 0.25 |  |  | Cl=0 at alpha= | -4.3522 | deg
|  |  |  | @ Cl=0.1, Cd= | 0.0068977
|  |  |  | @ Cl=0.4, Cd= | 0.0059256
|  |  |  | @ Cl=0.6, Cd= | 0.0049128
alpha (deg) | Cl | Cd | Cm | Cl/Cd
-13 | -0.1693 | 0.11978 | -0.0883 | -1.4134
-12.5 | -0.1535 | 0.11391 | -0.0914 | -1.3476
-12 | -0.1391 | 0.10786 | -0.0945 | -1.2896
-11.5 | -0.127 | 0.1015 | -0.0974 | -1.2512
-11 | -0.1287 | 0.09231 | -0.1007 | -1.3942
-10.5 | -0.1309 | 0.0842 | -0.1038 | -1.5546
-10 | -0.1423 | 0.07531 | -0.1072 | -1.8895
-9.5 | -0.1375 | 0.06978 | -0.1102 | -1.9705
-9 | -0.3163 | 0.04753 | -0.1054 | -6.6547
-8.5 | -0.3944 | 0.02884 | -0.0942 | -13.6755
-8 | -0.4172 | 0.01293 | -0.0849 | -32.266
-7.5 | -0.363 | 0.011 | -0.084 | -33
-7 | -0.3058 | 0.00982 | -0.0836 | -31.1405
-6.5 | -0.2483 | 0.00903 | -0.0831 | -27.4972
-6 | -0.191 | 0.00832 | -0.0827 | -22.9567
-5.5 | -0.134 | 0.00781 | -0.0824 | -17.1575
-5 | -0.0756 | 0.0076 | -0.0823 | -9.9474
-4.5 | -0.0172 | 0.00746 | -0.0824 | -2.3056
-4 | 0.041 | 0.00729 | -0.0824 | 5.6241
-3.5 | 0.0971 | 0.00691 | -0.0822 | 14.0521
-3 | 0.1537 | 0.00667 | -0.0821 | 23.0435
-2.5 | 0.2106 | 0.00647 | -0.0821 | 32.5502
-2 | 0.2666 | 0.00627 | -0.0819 | 42.5199
-1.5 | 0.3213 | 0.00602 | -0.0815 | 53.3721
-1 | 0.3765 | 0.00593 | -0.0813 | 63.4907
-0.5 | 0.4298 | 0.00592 | -0.0807 | 72.6014
0 | 0.4815 | 0.00599 | -0.0798 | 80.384
0.5 | 0.5325 | 0.00609 | -0.0788 | 87.4384
1 | 0.5818 | 0.00611 | -0.0775 | 95.2209
1.5 | 0.6043 | 0.00463 | -0.0713 | 130.5184
2 | 0.6525 | 0.00481 | -0.0697 | 135.6549
2.5 | 0.6999 | 0.00505 | -0.0679 | 138.5941
3 | 0.7451 | 0.00531 | -0.0657 | 140.3202
3.5 | 0.7824 | 0.00556 | -0.0618 | 140.7194
4 | 0.8193 | 0.00591 | -0.0579 | 138.6294
4.5 | 0.8575 | 0.00629 | -0.0544 | 136.3275
5 | 0.8933 | 0.0068 | -0.0506 | 131.3676
5.5 | 0.9269 | 0.00742 | -0.0465 | 124.9191
6 | 0.9598 | 0.00808 | -0.0423 | 118.7871
6.5 | 0.9954 | 0.00875 | -0.0388 | 113.76
8 | 1.0938 | 0.01114 | -0.0273 | 98.1867
8.5 | 1.1084 | 0.01269 | -0.0209 | 87.3444
9 | 1.1223 | 0.01436 | -0.0146 | 78.1546
9.5 | 1.1506 | 0.01578 | -0.0111 | 72.9151
10 | 1.2049 | 0.0173 | -0.0133 | 69.6474
10.5 | 1.2636 | 0.01871 | -0.0163 | 67.5361
11 | 1.2886 | 0.02002 | -0.0119 | 64.3656
11.5 | 1.3165 | 0.02156 | -0.0087 | 61.0622
12 | 1.3428 | 0.02328 | -0.0055 | 57.6804
12.5 | 1.3668 | 0.02523 | -0.0022 | 54.1736
13 | 1.3905 | 0.02734 | 0.0008 | 50.8595
13.5 | 1.4097 | 0.02985 | 0.0039 | 47.2261
14 | 1.4256 | 0.03276 | 0.0069 | 43.5165
14.5 | 1.4413 | 0.03587 | 0.0096 | 40.1812
15 | 1.4548 | 0.03937 | 0.0119 | 36.952
15.5 | 1.4614 | 0.04365 | 0.0142 | 33.48
16 | 1.4665 | 0.04831 | 0.0159 | 30.356
16.5 | 1.47 | 0.05339 | 0.0171 | 27.5332
17 | 1.4714 | 0.05891 | 0.0177 | 24.9771
17.5 | 1.4703 | 0.06501 | 0.0178 | 22.6165
18 | 1.4621 | 0.0722 | 0.0171 | 20.2507
18.5 | 1.4505 | 0.08021 | 0.0157 | 18.0838
19 | 1.4273 | 0.0901 | 0.013 | 15.8413
19.5 | 1.4126 | 0.09935 | 0.0098 | 14.2184
20 | 1.3895 | 0.11014 | 0.0055 | 12.6158

## 63. Re 3M Mach 0.50 (1)
BIGFOIL.COM POLAR EXPORT
NACA67-713 a=0.2
NACA67-713 a=0.2 |  |  |  | Cl Max: | 1.459 | at alpha= | 8 | deg
JavaFoil+Calcfoil stall+Eppler ext transition |  |  |  | L/D Max: | 117.289 | at alpha= | 4.5 | deg
Re: | 3000000 |  |  | Cd Min: | 0.00683 | at alpha= | 1.5 | deg
Mach: | 0.5 |  |  | Cl=0 at alpha= | -3.7667 | deg
|  |  |  | @ Cl=0.1, Cd= | 0.00768
|  |  |  | @ Cl=0.4, Cd= | 0.007694
|  |  |  | @ Cl=0.6, Cd= | 0.007994
alpha (deg) | Cl | Cd | Cm | Cl/Cd
-20 | -0.903 | 0.16825 | -0.022 | -5.368
-19.5 | -0.876 | 0.1596 | -0.023 | -5.489
-19 | -0.849 | 0.15573 | -0.023 | -5.451
-18.5 | -0.822 | 0.15098 | -0.023 | -5.442
-18 | -0.794 | 0.14636 | -0.024 | -5.427
-17.5 | -0.767 | 0.14453 | -0.024 | -5.309
-17 | -0.738 | 0.1368 | -0.024 | -5.397
-16.5 | -0.71 | 0.13213 | -0.024 | -5.374
-16 | -0.683 | 0.12807 | -0.024 | -5.33
-15.5 | -0.655 | 0.12413 | -0.024 | -5.277
-15 | -0.627 | 0.11819 | -0.025 | -5.309
-14.5 | -0.6 | 0.1129 | -0.025 | -5.314
-14 | -0.572 | 0.10968 | -0.026 | -5.218
-13.5 | -0.545 | 0.10557 | -0.026 | -5.158
-13 | -0.516 | 0.10121 | -0.025 | -5.098
-12.5 | -0.488 | 0.09729 | -0.025 | -5.014
-12 | -0.46 | 0.0965 | -0.026 | -4.768
-11.5 | -0.432 | 0.09318 | -0.026 | -4.64
-11 | -0.405 | 0.0869 | -0.027 | -4.656
-10.5 | -0.377 | 0.08202 | -0.027 | -4.595
-10 | -0.349 | 0.07959 | -0.028 | -4.386
-9.5 | -0.321 | 0.0751 | -0.027 | -4.271
-9 | -0.293 | 0.06522 | -0.027 | -4.492
-8.5 | -0.265 | 0.05814 | -0.028 | -4.561
-8 | -0.237 | 0.05344 | -0.029 | -4.442
-7.5 | -0.21 | 0.04896 | -0.03 | -4.284
-7 | -0.182 | 0.04528 | -0.03 | -4.017
-6.5 | -0.154 | 0.05605 | -0.028 | -2.741
-6 | -0.126 | 0.04715 | -0.028 | -2.667
-5.5 | -0.098 | 0.04449 | -0.029 | -2.203
-5 | -0.112 | 0.03979 | -0.031 | -2.81
-4.5 | -0.076 | 0.03589 | -0.033 | -2.125
-4 | -0.028 | 0.03239 | -0.034 | -0.86
-3.5 | 0.032 | 0.00761 | -0.07 | 4.163
-3 | 0.1 | 0.00768 | -0.071 | 13.075
-2.5 | 0.17 | 0.0076 | -0.072 | 22.379
-2 | 0.24 | 0.00755 | -0.073 | 31.81
-1.5 | 0.311 | 0.00765 | -0.074 | 40.617
-1 | 0.382 | 0.00773 | -0.075 | 49.396
-0.5 | 0.452 | 0.00759 | -0.076 | 59.617
0 | 0.517 | 0.00774 | -0.077 | 66.712
0.5 | 0.585 | 0.00793 | -0.078 | 73.762
1 | 0.653 | 0.00822 | -0.079 | 79.425
1.5 | 0.72 | 0.00683 | -0.08 | 105.468
2 | 0.788 | 0.00717 | -0.081 | 109.899
2.5 | 0.855 | 0.00746 | -0.082 | 114.607
3 | 0.922 | 0.00792 | -0.083 | 116.361
3.5 | 0.988 | 0.00846 | -0.084 | 116.837
4 | 1.054 | 0.00903 | -0.085 | 116.741
4.5 | 1.12 | 0.00955 | -0.086 | 117.289
5 | 1.184 | 0.01012 | -0.088 | 116.936
5.5 | 1.245 | 0.01068 | -0.089 | 116.586
6 | 1.304 | 0.01128 | -0.09 | 115.653
6.5 | 1.36 | 0.01181 | -0.091 | 115.16
7 | 1.404 | 0.017 | -0.092 | 82.601
7.5 | 1.441 | 0.0181 | -0.093 | 79.635
8 | 1.459 | 0.01951 | -0.094 | 74.813
8.5 | 1.449 | 0.02148 | -0.095 | 67.436
9 | 1.38 | 0.02408 | -0.096 | 57.298
9.5 | 0.865 | 0.02684 | -0.096 | 32.225
10 | 0.888 | 0.0311 | -0.097 | 28.562
10.5 | 0.776 | 0.07618 | -0.051 | 10.183
11 | 0.8 | 0.07797 | -0.047 | 10.254
11.5 | 0.825 | 0.09071 | -0.046 | 9.095
12 | 0.852 | 0.09502 | -0.048 | 8.964
12.5 | 0.878 | 0.09802 | -0.049 | 8.954
13 | 0.906 | 0.10292 | -0.054 | 8.799

## 64. Re 3M Mach 0.50 (2)
BIGFOIL.COM POLAR EXPORT
NACA67-713 a=0.2
NACA67-713 a=0.2 |  |  |  | Cl Max: | 1.3632 | at alpha= | 12.5 | deg
XFOIL ncrit=9 |  |  |  | L/D Max: | 111.91 | at alpha= | 2.5 | deg
Re: | 3000000 |  |  | Cd Min: | 0.22783 | at alpha= | -20 | deg
Mach: | 0.5 |  |  | Cl=0 at alpha= | -4.4427 | deg
|  |  |  | @ Cl=0.1, Cd= | 0.0080195
|  |  |  | @ Cl=0.4, Cd= | 0.0064384
|  |  |  | @ Cl=0.6, Cd= | 0.0067566
alpha (deg) | Cl | Cd | Cm | Cl/Cd
-20 | -0.413 | 0.22783 | -0.04 | -1.8128
-19.5 | -0.391 | 0.22062 | -0.0446 | -1.7723
-19 | -0.3693 | 0.2133 | -0.0491 | -1.7314
-18.5 | -0.3473 | 0.20612 | -0.0537 | -1.6849
-18 | -0.3252 | 0.19885 | -0.0582 | -1.6354
-17.5 | -0.3043 | 0.1914 | -0.0626 | -1.5899
-17 | -0.2821 | 0.18473 | -0.0669 | -1.5271
-16.5 | -0.2601 | 0.17791 | -0.0711 | -1.462
-16 | -0.238 | 0.17124 | -0.0752 | -1.3899
-15.5 | -0.217 | 0.16361 | -0.0794 | -1.3263
-15 | -0.1961 | 0.15639 | -0.0835 | -1.2539
-14.5 | -0.1765 | 0.14898 | -0.0876 | -1.1847
-14 | -0.1569 | 0.14183 | -0.0916 | -1.1063
-13.5 | -0.1395 | 0.13447 | -0.0955 | -1.0374
-13 | -0.1189 | 0.12828 | -0.0992 | -0.92688
-12.5 | -0.0995 | 0.12188 | -0.1028 | -0.81638
-12 | -0.0812 | 0.11538 | -0.1063 | -0.70376
-11.5 | -0.0645 | 0.10867 | -0.1097 | -0.59354
-11 | -0.0484 | 0.1017 | -0.1132 | -0.47591
-10.5 | -0.0127 | 0.08403 | -0.1018 | -0.15114
-10 | -0.0344 | 0.08607 | -0.1197 | -0.39967
-9.5 | -0.0182 | 0.0807 | -0.1225 | -0.22553
-9 | -0.0205 | 0.07261 | -0.1257 | -0.28233
-8.5 | -0.0111 | 0.06703 | -0.1284 | -0.1656
-8 | -0.0156 | 0.06045 | -0.1321 | -0.25806
-7.5 | -0.0362 | 0.05415 | -0.1322 | -0.66851
-7 | -0.0476 | 0.04922 | -0.1286 | -0.96709
-6.5 | -0.0501 | 0.04316 | -0.1255 | -1.1608
-6 | -0.0487 | 0.03616 | -0.1211 | -1.3468
-5.5 | -0.0514 | 0.0274 | -0.1138 | -1.8759
-5 | -0.0454 | 0.01824 | -0.1055 | -2.489
-4.5 | -0.0081 | 0.00856 | -0.1025 | -0.94626
-4 | 0.0626 | 0.00809 | -0.1014 | 7.7379
-3.5 | 0.1316 | 0.00796 | -0.1007 | 16.5327
-3 | 0.1978 | 0.00738 | -0.0999 | 26.8022
-2.5 | 0.2625 | 0.0071 | -0.0991 | 36.9718
-2 | 0.323 | 0.0067 | -0.0976 | 48.209
-1.5 | 0.3827 | 0.00648 | -0.0962 | 59.0586
-1 | 0.4368 | 0.00635 | -0.0938 | 68.7874
-0.5 | 0.4899 | 0.00643 | -0.0913 | 76.1897
0 | 0.5405 | 0.00653 | -0.0883 | 82.7718
0.5 | 0.5868 | 0.0067 | -0.0846 | 87.5821
1 | 0.6288 | 0.00688 | -0.08 | 91.3953
1.5 | 0.6536 | 0.00698 | -0.0717 | 93.639
2 | 0.6632 | 0.00619 | -0.0614 | 107.1405
2.5 | 0.6972 | 0.00623 | -0.0554 | 111.9101
3.5 | 0.7838 | 0.00721 | -0.0474 | 108.7101
4 | 0.8265 | 0.00778 | -0.0433 | 106.2339
4.5 | 0.8728 | 0.00832 | -0.0399 | 104.9038
5 | 0.9185 | 0.00894 | -0.0365 | 102.7405
5.5 | 0.962 | 0.00968 | -0.0327 | 99.3802
6 | 1.0013 | 0.01053 | -0.0282 | 95.0902
6.5 | 1.0398 | 0.01151 | -0.0236 | 90.3388
7 | 1.0804 | 0.01244 | -0.0193 | 86.8489
7.5 | 1.1192 | 0.01354 | -0.0148 | 82.6588
8 | 1.1445 | 0.01513 | -0.0085 | 75.6444
8.5 | 1.1475 | 0.01775 | 0.0001 | 64.6479
9 | 1.1587 | 0.02037 | 0.0071 | 56.8827
9.5 | 1.1975 | 0.0232 | 0.0085 | 51.6164
10 | 1.2558 | 0.02593 | 0.0068 | 48.4304
11 | 1.32 | 0.03168 | 0.0131 | 41.6667
11.5 | 1.3411 | 0.03512 | 0.0172 | 38.1862
12 | 1.3554 | 0.03927 | 0.0213 | 34.5149
12.5 | 1.3632 | 0.0442 | 0.0249 | 30.8416
13 | 1.3614 | 0.05021 | 0.028 | 27.1141
13.5 | 1.345 | 0.05787 | 0.03 | 23.2417
14 | 1.3221 | 0.06663 | 0.0307 | 19.8424
14.5 | 1.2965 | 0.07621 | 0.03 | 17.0122
15 | 1.2653 | 0.08702 | 0.0278 | 14.5403
15.5 | 1.2358 | 0.09834 | 0.0241 | 12.5666
16 | 1.2074 | 0.11023 | 0.0192 | 10.9535
16.5 | 1.181 | 0.12259 | 0.0131 | 9.6337
17 | 1.1555 | 0.13539 | 0.006 | 8.5346
17.5 | 1.1288 | 0.14902 | -0.0023 | 7.5748

## 65. Re 4M Mach 0.00 (1)
BIGFOIL.COM POLAR EXPORT
NACA67-713 a=0.2
NACA67-713 a=0.2 |  |  |  | Cl Max: | 1.526 | at alpha= | 11.5 | deg
JavaFoil+Calcfoil stall+Eppler ext transition |  |  |  | L/D Max: | 134.469 | at alpha= | 7 | deg
Re: | 4000000 |  |  | Cd Min: | 0.00576 | at alpha= | 1.5 | deg
Mach: | 0 |  |  | Cl=0 at alpha= | -3.7373 | deg
|  |  |  | @ Cl=0.1, Cd= | 0.0068739
|  |  |  | @ Cl=0.4, Cd= | 0.0070433
|  |  |  | @ Cl=0.6, Cd= | 0.0065858
alpha (deg) | Cl | Cd | Cm | Cl/Cd
-16.5 | -0.349 | 0.13181 | -0.019 | -2.65
-16 | -0.361 | 0.12595 | -0.019 | -2.868
-15.5 | -0.373 | 0.11828 | -0.019 | -3.154
-15 | -0.384 | 0.11487 | -0.02 | -3.345
-14.5 | -0.395 | 0.10607 | -0.02 | -3.724
-14 | -0.405 | 0.10159 | -0.021 | -3.983
-13.5 | -0.413 | 0.09634 | -0.021 | -4.288
-13 | -0.42 | 0.09 | -0.021 | -4.67
-12.5 | -0.425 | 0.08593 | -0.022 | -4.951
-12 | -0.428 | 0.0809 | -0.022 | -5.296
-11.5 | -0.429 | 0.07545 | -0.023 | -5.687
-11 | -0.427 | 0.07134 | -0.023 | -5.979
-10.5 | -0.421 | 0.06777 | -0.024 | -6.213
-10 | -0.412 | 0.06342 | -0.024 | -6.496
-9.5 | -0.399 | 0.05995 | -0.024 | -6.658
-9 | -0.383 | 0.05594 | -0.025 | -6.842
-8.5 | -0.362 | 0.0522 | -0.026 | -6.938
-8 | -0.338 | 0.04873 | -0.027 | -6.93
-7.5 | -0.309 | 0.0454 | -0.028 | -6.812
-7 | -0.277 | 0.04267 | -0.029 | -6.498
-6.5 | -0.242 | 0.03951 | -0.03 | -6.127
-6 | -0.204 | 0.03663 | -0.032 | -5.564
-5.5 | -0.2 | 0.00715 | -0.057 | -27.898
-5 | -0.146 | 0.007 | -0.058 | -20.805
-4.5 | -0.089 | 0.0069 | -0.059 | -12.946
-4 | -0.031 | 0.00699 | -0.06 | -4.477
-3.5 | 0.028 | 0.00691 | -0.061 | 4.061
-3 | 0.088 | 0.00687 | -0.062 | 12.841
-2.5 | 0.149 | 0.00689 | -0.062 | 21.582
-2 | 0.209 | 0.00693 | -0.063 | 30.228
-1.5 | 0.27 | 0.00636 | -0.064 | 42.519
-1 | 0.331 | 0.00702 | -0.065 | 47.246
-0.5 | 0.393 | 0.00703 | -0.066 | 55.87
0 | 0.451 | 0.00714 | -0.067 | 63.15
0.5 | 0.51 | 0.00732 | -0.068 | 69.727
1 | 0.57 | 0.00744 | -0.069 | 76.529
1.5 | 0.629 | 0.00576 | -0.07 | 109.229
2 | 0.688 | 0.00601 | -0.071 | 114.532
2.5 | 0.747 | 0.0063 | -0.072 | 118.624
3 | 0.805 | 0.00661 | -0.073 | 121.778
3.5 | 0.864 | 0.00697 | -0.073 | 123.821
4 | 0.922 | 0.00735 | -0.074 | 125.496
4.5 | 0.98 | 0.00769 | -0.075 | 127.42
5 | 1.037 | 0.00804 | -0.076 | 128.922
5.5 | 1.092 | 0.00832 | -0.077 | 131.254
6 | 1.147 | 0.00863 | -0.078 | 132.973
6.5 | 1.201 | 0.00898 | -0.079 | 133.788
7 | 1.252 | 0.00931 | -0.08 | 134.469
7.5 | 1.3 | 0.00981 | -0.081 | 132.495
8 | 1.341 | 0.0134 | -0.082 | 100.086
8.5 | 1.382 | 0.01407 | -0.083 | 98.267
9 | 1.419 | 0.01476 | -0.084 | 96.125
9.5 | 1.452 | 0.01558 | -0.085 | 93.205
10 | 1.48 | 0.01654 | -0.086 | 89.463
10.5 | 1.503 | 0.01744 | -0.087 | 86.181
11 | 1.52 | 0.01856 | -0.088 | 81.914
11.5 | 1.526 | 0.01958 | -0.088 | 77.942
12 | 1.525 | 0.02066 | -0.089 | 73.838
12.5 | 1.517 | 0.02196 | -0.09 | 69.107
13 | 1.502 | 0.02317 | -0.091 | 64.855
13.5 | 1.481 | 0.02465 | -0.092 | 60.09
14 | 1.454 | 0.02615 | -0.093 | 55.591
14.5 | 1.421 | 0.02767 | -0.093 | 51.369
15 | 1.384 | 0.02945 | -0.094 | 47
15.5 | 1.343 | 0.03159 | -0.095 | 42.519
16 | 1.298 | 0.03388 | -0.096 | 38.314
16.5 | 1.251 | 0.03635 | -0.096 | 34.421

## 66. Re 4M Mach 0.00 (2)
BIGFOIL.COM POLAR EXPORT
NACA67-713 a=0.2
NACA67-713 a=0.2 |  |  |  | Cl Max: | 1.5722 | at alpha= | 20 | deg
XFOIL ncrit=9 |  |  |  | L/D Max: | 152.228 | at alpha= | 4 | deg
Re: | 4000000 |  |  | Cd Min: | 0.1711 | at alpha= | -17 | deg
Mach: | 0 |  |  | Cl=0 at alpha= | -4.2675 | deg
|  |  |  | @ Cl=0.1, Cd= | 0.0062515
|  |  |  | @ Cl=0.4, Cd= | 0.0056575
|  |  |  | @ Cl=0.6, Cd= | 0.00545
alpha (deg) | Cl | Cd | Cm | Cl/Cd
-17 | -0.294 | 0.1711 | -0.0586 | -1.7183
-16.5 | -0.2784 | 0.16435 | -0.0622 | -1.6939
-16 | -0.2674 | 0.15639 | -0.066 | -1.7098
-15.5 | -0.2484 | 0.15137 | -0.0694 | -1.641
-15 | -0.2332 | 0.14492 | -0.0728 | -1.6092
-14.5 | -0.2183 | 0.13814 | -0.0761 | -1.5803
-14 | -0.2041 | 0.13148 | -0.0794 | -1.5523
-13.5 | -0.1913 | 0.12456 | -0.0827 | -1.5358
-13 | -0.1778 | 0.11811 | -0.0859 | -1.5054
-12.5 | -0.1672 | 0.11115 | -0.089 | -1.5043
-12 | -0.7917 | 0.01967 | -0.081 | -40.2491
-11.5 | -0.7548 | 0.017 | -0.0791 | -44.4
-11 | -0.7116 | 0.01519 | -0.0778 | -46.8466
-10.5 | -0.6652 | 0.01375 | -0.0768 | -48.3782
-10 | -0.6155 | 0.01269 | -0.0763 | -48.5028
-9.5 | -0.5644 | 0.01175 | -0.076 | -48.034
-9 | -0.5123 | 0.01086 | -0.0758 | -47.1731
-8.5 | -0.4592 | 0.01015 | -0.0758 | -45.2414
-8 | -0.4055 | 0.00954 | -0.0758 | -42.5052
-7.5 | -0.3522 | 0.00882 | -0.0757 | -39.932
-7 | -0.2986 | 0.00819 | -0.0756 | -36.4591
-6.5 | -0.2443 | 0.00776 | -0.0757 | -31.482
-6 | -0.1913 | 0.00723 | -0.0755 | -26.4592
-5.5 | -0.1361 | 0.00703 | -0.0758 | -19.3599
-5 | -0.0816 | 0.00681 | -0.0758 | -11.9824
-4.5 | -0.0259 | 0.00662 | -0.0762 | -3.9124
-4 | 0.0298 | 0.00644 | -0.0765 | 4.6273
-3.5 | 0.0856 | 0.00634 | -0.0769 | 13.5016
-3 | 0.1393 | 0.00601 | -0.0768 | 23.178
-2.5 | 0.1942 | 0.00586 | -0.077 | 33.1399
-2 | 0.2492 | 0.00572 | -0.0772 | 43.5664
-1.5 | 0.3034 | 0.00564 | -0.0772 | 53.7943
-1 | 0.3563 | 0.00559 | -0.077 | 63.7388
-0.5 | 0.4081 | 0.00567 | -0.0766 | 71.9753
0 | 0.4597 | 0.00573 | -0.0762 | 80.2269
0.5 | 0.5113 | 0.00579 | -0.0758 | 88.3074
1 | 0.561 | 0.00584 | -0.0751 | 96.0616
1.5 | 0.603 | 0.00542 | -0.073 | 111.2546
2 | 0.638 | 0.00449 | -0.0695 | 142.0935
2.5 | 0.687 | 0.00469 | -0.0686 | 146.4819
3 | 0.736 | 0.00491 | -0.0677 | 149.8982
3.5 | 0.7829 | 0.00515 | -0.0664 | 152.0194
4 | 0.8266 | 0.00543 | -0.0645 | 152.2284
4.5 | 0.8596 | 0.00579 | -0.0603 | 148.4629
5 | 0.893 | 0.00621 | -0.0563 | 143.8003
5.5 | 0.921 | 0.00682 | -0.0514 | 135.044
6 | 0.9549 | 0.00738 | -0.0479 | 129.3902
6.5 | 0.9911 | 0.00789 | -0.0449 | 125.6147
7 | 1.0263 | 0.00846 | -0.0418 | 121.3121
7.5 | 1.0561 | 0.00925 | -0.0379 | 114.173
8 | 1.0765 | 0.01041 | -0.0325 | 103.4102
8.5 | 1.1002 | 0.01152 | -0.0278 | 95.5035
9.5 | 1.1511 | 0.01373 | -0.0196 | 83.8383
10 | 1.1806 | 0.01465 | -0.0164 | 80.587
11 | 1.2882 | 0.01669 | -0.0211 | 77.1839
11.5 | 1.3444 | 0.01789 | -0.0243 | 75.1481
12 | 1.3535 | 0.01907 | -0.0172 | 70.9754
12.5 | 1.3804 | 0.02041 | -0.0145 | 67.6335
13 | 1.4076 | 0.02182 | -0.012 | 64.5096
13.5 | 1.4314 | 0.02348 | -0.0093 | 60.9625
14 | 1.4535 | 0.02533 | -0.0066 | 57.3826
14.5 | 1.4749 | 0.02731 | -0.0041 | 54.0059
15 | 1.4948 | 0.0295 | -0.0017 | 50.6712
15.5 | 1.5105 | 0.03213 | 0.0008 | 47.0121
16 | 1.5274 | 0.03475 | 0.0029 | 43.954
16.5 | 1.543 | 0.03761 | 0.0046 | 41.0263
17 | 1.5546 | 0.04096 | 0.0064 | 37.9541
17.5 | 1.5649 | 0.04453 | 0.0078 | 35.1426
18 | 1.5678 | 0.04904 | 0.0092 | 31.9698
18.5 | 1.5674 | 0.05408 | 0.0102 | 28.983
19 | 1.5707 | 0.05896 | 0.0105 | 26.6401
19.5 | 1.5721 | 0.06431 | 0.0103 | 24.4457
20 | 1.5722 | 0.06997 | 0.0097 | 22.4696

## 67. Re 4M Mach 0.10 (1)
BIGFOIL.COM POLAR EXPORT
NACA67-713 a=0.2
NACA67-713 a=0.2 |  |  |  | Cl Max: | 1.523 | at alpha= | 11.5 | deg
JavaFoil+Calcfoil stall+Eppler ext transition |  |  |  | L/D Max: | 134.248 | at alpha= | 7 | deg
Re: | 4000000 |  |  | Cd Min: | 0.00581 | at alpha= | 1.5 | deg
Mach: | 0.1 |  |  | Cl=0 at alpha= | -3.7373 | deg
|  |  |  | @ Cl=0.1, Cd= | 0.0068982
|  |  |  | @ Cl=0.4, Cd= | 0.0070903
|  |  |  | @ Cl=0.6, Cd= | 0.0067167
alpha (deg) | Cl | Cd | Cm | Cl/Cd
-16 | -0.32 | 0.12996 | -0.019 | -2.464
-15.5 | -0.334 | 0.12373 | -0.019 | -2.701
-15 | -0.348 | 0.11707 | -0.02 | -2.972
-14.5 | -0.361 | 0.10767 | -0.02 | -3.354
-14 | -0.374 | 0.10163 | -0.021 | -3.676
-13.5 | -0.385 | 0.0986 | -0.021 | -3.903
-13 | -0.395 | 0.09149 | -0.021 | -4.314
-12.5 | -0.403 | 0.08734 | -0.022 | -4.612
-12 | -0.409 | 0.08198 | -0.022 | -4.986
-11.5 | -0.412 | 0.0763 | -0.023 | -5.403
-11 | -0.413 | 0.07165 | -0.023 | -5.759
-10.5 | -0.41 | 0.06828 | -0.024 | -5.998
-10 | -0.403 | 0.06372 | -0.024 | -6.322
-9.5 | -0.392 | 0.06072 | -0.024 | -6.459
-9 | -0.378 | 0.05647 | -0.025 | -6.685
-8.5 | -0.359 | 0.05274 | -0.026 | -6.798
-8 | -0.335 | 0.049 | -0.027 | -6.845
-7.5 | -0.308 | 0.04586 | -0.028 | -6.716
-7 | -0.277 | 0.04287 | -0.029 | -6.453
-6.5 | -0.242 | 0.03978 | -0.03 | -6.081
-6 | -0.204 | 0.03705 | -0.032 | -5.501
-5.5 | -0.2 | 0.00713 | -0.057 | -28.058
-5 | -0.146 | 0.00697 | -0.058 | -20.949
-4.5 | -0.09 | 0.00695 | -0.059 | -12.889
-4 | -0.031 | 0.00693 | -0.06 | -4.532
-3.5 | 0.028 | 0.00695 | -0.061 | 4.06
-3 | 0.089 | 0.0069 | -0.062 | 12.845
-2.5 | 0.149 | 0.00689 | -0.063 | 21.667
-2 | 0.21 | 0.00701 | -0.064 | 30.027
-1.5 | 0.272 | 0.0064 | -0.064 | 42.489
-1 | 0.333 | 0.00701 | -0.065 | 47.528
-0.5 | 0.395 | 0.00708 | -0.066 | 55.738
0 | 0.453 | 0.0072 | -0.067 | 62.897
0.5 | 0.513 | 0.00731 | -0.068 | 70.106
1 | 0.572 | 0.00751 | -0.069 | 76.214
1.5 | 0.632 | 0.00581 | -0.07 | 108.8
2 | 0.691 | 0.00604 | -0.071 | 114.368
2.5 | 0.75 | 0.00632 | -0.072 | 118.662
3 | 0.809 | 0.00666 | -0.073 | 121.59
3.5 | 0.868 | 0.00703 | -0.074 | 123.467
4 | 0.926 | 0.00738 | -0.075 | 125.45
4.5 | 0.984 | 0.00774 | -0.076 | 127.186
5 | 1.042 | 0.00801 | -0.077 | 130.088
5.5 | 1.098 | 0.00837 | -0.078 | 131.066
6 | 1.153 | 0.0087 | -0.079 | 132.497
6.5 | 1.206 | 0.00903 | -0.08 | 133.528
7 | 1.258 | 0.00937 | -0.081 | 134.248
7.5 | 1.306 | 0.00989 | -0.082 | 132.031
8 | 1.347 | 0.01354 | -0.082 | 99.501
8.5 | 1.387 | 0.0142 | -0.083 | 97.677
9 | 1.423 | 0.01497 | -0.084 | 95.116
9.5 | 1.455 | 0.01578 | -0.085 | 92.219
10 | 1.482 | 0.01673 | -0.086 | 88.595
10.5 | 1.504 | 0.01768 | -0.087 | 85.055
11 | 1.519 | 0.01882 | -0.088 | 80.728
11.5 | 1.523 | 0.01994 | -0.089 | 76.368
12 | 1.519 | 0.02108 | -0.09 | 72.033
12.5 | 1.507 | 0.02235 | -0.091 | 67.447
13 | 1.488 | 0.02361 | -0.091 | 63.016
13.5 | 1.462 | 0.02513 | -0.092 | 58.183
14 | 1.43 | 0.02679 | -0.093 | 53.357
14.5 | 1.392 | 0.02851 | -0.094 | 48.805
15 | 1.349 | 0.03021 | -0.095 | 44.644
15.5 | 1.302 | 0.03251 | -0.095 | 40.045
16 | 1.251 | 0.0351 | -0.096 | 35.63
16.5 | 1.197 | 0.03775 | -0.096 | 31.716

## 68. Re 4M Mach 0.10 (2)
BIGFOIL.COM POLAR EXPORT
NACA67-713 a=0.2
NACA67-713 a=0.2 |  |  |  | Cl Max: | 1.5616 | at alpha= | 19 | deg
XFOIL ncrit=9 |  |  |  | L/D Max: | 151.758 | at alpha= | 4 | deg
Re: | 4000000 |  |  | Cd Min: | 0.15675 | at alpha= | -16 | deg
Mach: | 0.1 |  |  | Cl=0 at alpha= | -4.2723 | deg
|  |  |  | @ Cl=0.1, Cd= | 0.0062764
|  |  |  | @ Cl=0.4, Cd= | 0.0056737
|  |  |  | @ Cl=0.6, Cd= | 0.0056227
alpha (deg) | Cl | Cd | Cm | Cl/Cd
-16 | -0.2664 | 0.15675 | -0.0662 | -1.6995
-15.5 | -0.2472 | 0.15174 | -0.0697 | -1.6291
-15 | -0.2318 | 0.14529 | -0.0731 | -1.5954
-14 | -0.2021 | 0.13186 | -0.0798 | -1.5327
-13.5 | -0.1891 | 0.12494 | -0.0831 | -1.5135
-13 | -0.1753 | 0.11849 | -0.0863 | -1.4794
-12.5 | -0.1645 | 0.11155 | -0.0894 | -1.4747
-12 | -0.2037 | 0.09454 | -0.0945 | -2.1546
-11 | -0.7081 | 0.01736 | -0.0809 | -40.7892
-10.5 | -0.6668 | 0.01497 | -0.0791 | -44.5424
-10 | -0.6185 | 0.01353 | -0.0782 | -45.7132
-9.5 | -0.568 | 0.01234 | -0.0776 | -46.0292
-9 | -0.5161 | 0.01125 | -0.0772 | -45.8756
-8.5 | -0.4627 | 0.01044 | -0.077 | -44.3199
-8 | -0.4086 | 0.00974 | -0.0769 | -41.9507
-7.5 | -0.3545 | 0.00903 | -0.0768 | -39.258
-7 | -0.3004 | 0.00831 | -0.0767 | -36.1492
-6.5 | -0.2457 | 0.00783 | -0.0767 | -31.3793
-6 | -0.1918 | 0.00731 | -0.0765 | -26.238
-5.5 | -0.1368 | 0.00705 | -0.0765 | -19.4043
-5 | -0.0816 | 0.00684 | -0.0766 | -11.9298
-4.5 | -0.0255 | 0.00664 | -0.0769 | -3.8404
-4 | 0.0305 | 0.00646 | -0.0772 | 4.7214
-3.5 | 0.0867 | 0.00636 | -0.0775 | 13.6321
-3 | 0.1408 | 0.00602 | -0.0774 | 23.3887
-2.5 | 0.1959 | 0.00587 | -0.0776 | 33.3731
-2 | 0.2511 | 0.00573 | -0.0777 | 43.822
-1.5 | 0.3057 | 0.00566 | -0.0778 | 54.0106
-1 | 0.3586 | 0.00561 | -0.0775 | 63.9216
-0.5 | 0.4106 | 0.00569 | -0.0771 | 72.1617
0 | 0.4623 | 0.00575 | -0.0766 | 80.4
0.5 | 0.5141 | 0.00581 | -0.0762 | 88.4854
1 | 0.564 | 0.00586 | -0.0754 | 96.2457
1.5 | 0.608 | 0.00557 | -0.0736 | 109.1562
2 | 0.6406 | 0.00452 | -0.0696 | 141.7257
2.5 | 0.6898 | 0.00472 | -0.0687 | 146.1441
3 | 0.7384 | 0.00494 | -0.0677 | 149.4737
3.5 | 0.7854 | 0.00518 | -0.0663 | 151.6216
4 | 0.8286 | 0.00546 | -0.0642 | 151.7582
4.5 | 0.8598 | 0.00583 | -0.0595 | 147.4786
5 | 0.8939 | 0.00626 | -0.0556 | 142.7955
5.5 | 0.9225 | 0.00688 | -0.0508 | 134.0843
6 | 0.9567 | 0.00745 | -0.0472 | 128.4161
6.5 | 0.9926 | 0.00797 | -0.0441 | 124.542
7 | 1.0281 | 0.00856 | -0.041 | 120.1051
7.5 | 1.0585 | 0.00934 | -0.0371 | 113.3298
8 | 1.0784 | 0.01054 | -0.0316 | 102.315
8.5 | 1.1021 | 0.01167 | -0.0269 | 94.4387
9 | 1.1234 | 0.01297 | -0.022 | 86.6153
9.5 | 1.1522 | 0.01394 | -0.0184 | 82.6542
10 | 1.1825 | 0.01488 | -0.0152 | 79.4691
10.5 | 1.2331 | 0.01586 | -0.0167 | 77.7491
11 | 1.2922 | 0.01702 | -0.0202 | 75.9224
13 | 1.4085 | 0.02243 | -0.0104 | 62.7954
13.5 | 1.4324 | 0.02416 | -0.0076 | 59.2881
14 | 1.4533 | 0.02616 | -0.0048 | 55.5543
14.5 | 1.4758 | 0.02814 | -0.0024 | 52.4449
15 | 1.4938 | 0.03058 | 0.0002 | 48.8489
15.5 | 1.5088 | 0.03336 | 0.0027 | 45.2278
16 | 1.5256 | 0.0361 | 0.0047 | 42.2604
16.5 | 1.54 | 0.03918 | 0.0065 | 39.3058
17 | 1.5495 | 0.04284 | 0.0083 | 36.1695
17.5 | 1.5578 | 0.04677 | 0.0097 | 33.3077
18 | 1.5575 | 0.05178 | 0.011 | 30.0792
18.5 | 1.5567 | 0.05704 | 0.0117 | 27.2914
19 | 1.5616 | 0.06197 | 0.0118 | 25.1993
19.5 | 1.5608 | 0.06774 | 0.0114 | 23.041
20 | 1.5572 | 0.07408 | 0.0105 | 21.0205

## 69. Re 4M Mach 0.25 (1)
BIGFOIL.COM POLAR EXPORT
NACA67-713 a=0.2
NACA67-713 a=0.2 |  |  |  | Cl Max: | 1.503 | at alpha= | 11 | deg
JavaFoil+Calcfoil stall+Eppler ext transition |  |  |  | L/D Max: | 131.487 | at alpha= | 6.5 | deg
Re: | 4000000 |  |  | Cd Min: | 0.00594 | at alpha= | 1.5 | deg
Mach: | 0.25 |  |  | Cl=0 at alpha= | -3.7377 | deg
|  |  |  | @ Cl=0.1, Cd= | 0.0069987
|  |  |  | @ Cl=0.4, Cd= | 0.0072129
|  |  |  | @ Cl=0.6, Cd= | 0.0072462
alpha (deg) | Cl | Cd | Cm | Cl/Cd
-14 | -0.061 | 0.1099 | -0.021 | -0.551
-13.5 | -0.058 | 0.10673 | -0.021 | -0.54
-13 | -0.137 | 0.10404 | -0.021 | -1.313
-12.5 | -0.186 | 0.09537 | -0.021 | -1.954
-12 | -0.226 | 0.09076 | -0.021 | -2.485
-11.5 | -0.258 | 0.08375 | -0.022 | -3.086
-11 | -0.286 | 0.07658 | -0.023 | -3.733
-10.5 | -0.307 | 0.07179 | -0.023 | -4.281
-10 | -0.322 | 0.06705 | -0.024 | -4.81
-9.5 | -0.331 | 0.06289 | -0.024 | -5.264
-9 | -0.333 | 0.05911 | -0.025 | -5.628
-8.5 | -0.327 | 0.05518 | -0.026 | -5.93
-8 | -0.315 | 0.05091 | -0.026 | -6.182
-7.5 | -0.296 | 0.04768 | -0.027 | -6.199
-7 | -0.27 | 0.04446 | -0.028 | -6.077
-6.5 | -0.239 | 0.04147 | -0.03 | -5.773
-6 | -0.204 | 0.03858 | -0.031 | -5.276
-5.5 | -0.164 | 0.03561 | -0.033 | -4.603
-5 | -0.148 | 0.00711 | -0.06 | -20.851
-4.5 | -0.091 | 0.00706 | -0.061 | -12.953
-4 | -0.032 | 0.00709 | -0.062 | -4.534
-3.5 | 0.029 | 0.00703 | -0.063 | 4.108
-3 | 0.091 | 0.00699 | -0.064 | 13.005
-2.5 | 0.153 | 0.00705 | -0.065 | 21.732
-2 | 0.216 | 0.00646 | -0.065 | 33.456
-1.5 | 0.279 | 0.00705 | -0.066 | 39.601
-1 | 0.342 | 0.00713 | -0.067 | 47.996
-0.5 | 0.405 | 0.00722 | -0.068 | 56.177
0 | 0.465 | 0.00729 | -0.069 | 63.757
0.5 | 0.526 | 0.00748 | -0.07 | 70.355
1 | 0.587 | 0.0076 | -0.071 | 77.271
1.5 | 0.648 | 0.00594 | -0.072 | 109.075
2 | 0.709 | 0.0062 | -0.073 | 114.395
2.5 | 0.77 | 0.00651 | -0.074 | 118.324
3 | 0.83 | 0.00687 | -0.075 | 120.919
3.5 | 0.89 | 0.00726 | -0.076 | 122.563
4 | 0.95 | 0.00765 | -0.077 | 124.252
4.5 | 1.01 | 0.00801 | -0.078 | 126.044
5 | 1.068 | 0.00831 | -0.079 | 128.584
5.5 | 1.126 | 0.0087 | -0.08 | 129.384
6 | 1.182 | 0.00902 | -0.081 | 130.945
6.5 | 1.236 | 0.0094 | -0.082 | 131.487
7 | 1.288 | 0.00983 | -0.083 | 130.966
7.5 | 1.336 | 0.01039 | -0.084 | 128.525
8 | 1.375 | 0.01427 | -0.085 | 96.336
8.5 | 1.413 | 0.01503 | -0.086 | 93.986
9 | 1.445 | 0.01594 | -0.086 | 90.633
9.5 | 1.471 | 0.01693 | -0.087 | 86.873
10 | 1.49 | 0.01796 | -0.088 | 82.952
10.5 | 1.5 | 0.0193 | -0.089 | 77.747
11 | 1.503 | 0.02044 | -0.09 | 73.528
11.5 | 1.487 | 0.02173 | -0.091 | 68.417
12 | 1.458 | 0.02314 | -0.092 | 63.034
12.5 | 1.417 | 0.02494 | -0.093 | 56.8
13 | 1.363 | 0.02677 | -0.094 | 50.922
13.5 | 1.298 | 0.02871 | -0.094 | 45.207
14 | 1.221 | 0.03089 | -0.095 | 39.537
14.5 | 1.134 | 0.03381 | -0.096 | 33.544
15 | 1.019 | 0.0434 | -0.094 | 23.488
15.5 | 0.913 | 0.04871 | -0.093 | 18.753
16 | 0.736 | 0.10353 | -0.074 | 7.109

## 70. Re 4M Mach 0.25 (2)
BIGFOIL.COM POLAR EXPORT
NACA67-713 a=0.2
NACA67-713 a=0.2 |  |  |  | Cl Max: | 1.5121 | at alpha= | 16.5 | deg
XFOIL ncrit=9 |  |  |  | L/D Max: | 147.631 | at alpha= | 3.5 | deg
Re: | 4000000 |  |  | Cd Min: | 0.12693 | at alpha= | -13.5 | deg
Mach: | 0.25 |  |  | Cl=0 at alpha= | -4.299 | deg
|  |  |  | @ Cl=0.1, Cd= | 0.0064115
|  |  |  | @ Cl=0.4, Cd= | 0.0057323
|  |  |  | @ Cl=0.6, Cd= | 0.0056531
alpha (deg) | Cl | Cd | Cm | Cl/Cd
-13.5 | -0.1777 | 0.12693 | -0.0853 | -1.4
-13 | -0.1629 | 0.12048 | -0.0886 | -1.3521
-12.5 | -0.1505 | 0.11358 | -0.0918 | -1.3251
-11.5 | -0.1352 | 0.09918 | -0.098 | -1.3632
-11 | -0.1508 | 0.08772 | -0.1019 | -1.7191
-10.5 | -0.179 | 0.07584 | -0.1065 | -2.3602
-10 | -0.1657 | 0.07131 | -0.1089 | -2.3237
-9.5 | -0.1967 | 0.06281 | -0.1131 | -3.1317
-9 | -0.3627 | 0.04144 | -0.1022 | -8.7524
-8.5 | -0.4703 | 0.01499 | -0.0856 | -31.3742
-8 | -0.4235 | 0.01195 | -0.0838 | -35.4393
-7.5 | -0.3683 | 0.0105 | -0.083 | -35.0762
-7 | -0.311 | 0.00925 | -0.0825 | -33.6216
-6.5 | -0.2532 | 0.00838 | -0.0821 | -30.2148
-6 | -0.1956 | 0.00778 | -0.0817 | -25.1414
-5.5 | -0.1397 | 0.0072 | -0.0812 | -19.4028
-5 | -0.0816 | 0.007 | -0.0811 | -11.6571
-4.5 | -0.0234 | 0.00675 | -0.081 | -3.4667
-4 | 0.0348 | 0.00657 | -0.0811 | 5.2968
-3.5 | 0.093 | 0.00645 | -0.0813 | 14.4186
-3 | 0.1493 | 0.00614 | -0.0811 | 24.316
-2.5 | 0.2058 | 0.00594 | -0.081 | 34.6465
-2 | 0.2621 | 0.0058 | -0.0809 | 45.1897
-1.5 | 0.3183 | 0.00572 | -0.0809 | 55.6469
-1 | 0.3719 | 0.00569 | -0.0803 | 65.3603
-0.5 | 0.425 | 0.00577 | -0.0797 | 73.6568
0 | 0.4773 | 0.00585 | -0.0789 | 81.5897
0.5 | 0.5294 | 0.00593 | -0.0782 | 89.2749
1 | 0.5797 | 0.00602 | -0.0771 | 96.2957
2 | 0.6544 | 0.00467 | -0.0702 | 140.1285
2.5 | 0.7026 | 0.00488 | -0.0686 | 143.9754
3.5 | 0.7913 | 0.00536 | -0.0638 | 147.6306
4 | 0.8282 | 0.00564 | -0.0598 | 146.844
4.5 | 0.8637 | 0.00608 | -0.0558 | 142.0559
5 | 0.9 | 0.00657 | -0.0521 | 136.9863
5.5 | 0.9305 | 0.00723 | -0.0473 | 128.6999
6 | 0.9667 | 0.00783 | -0.0438 | 123.461
6.5 | 1.0025 | 0.00844 | -0.0403 | 118.7796
7 | 1.0392 | 0.00908 | -0.037 | 114.4493
7.5 | 1.0707 | 0.00992 | -0.0329 | 107.9335
8 | 1.0893 | 0.01128 | -0.0269 | 96.5691
8.5 | 1.112 | 0.01254 | -0.0217 | 88.6762
9 | 1.1307 | 0.01405 | -0.0161 | 80.4769
9.5 | 1.1594 | 0.01518 | -0.0122 | 76.3768
10 | 1.1941 | 0.01623 | -0.0095 | 73.5736
10.5 | 1.2523 | 0.01755 | -0.0122 | 71.3561
11 | 1.3114 | 0.01903 | -0.0153 | 68.9122
11.5 | 1.3402 | 0.02035 | -0.0118 | 65.8575
12 | 1.3658 | 0.02207 | -0.0084 | 61.8849
12.5 | 1.3915 | 0.02386 | -0.0052 | 58.3194
13 | 1.4159 | 0.02586 | -0.0021 | 54.7525
13.5 | 1.4364 | 0.02819 | 0.0012 | 50.9542
14 | 1.4569 | 0.03068 | 0.0041 | 47.487
14.5 | 1.4745 | 0.03355 | 0.0069 | 43.9493
15 | 1.4853 | 0.03707 | 0.0098 | 40.0674
15.5 | 1.4992 | 0.04055 | 0.012 | 36.9716
16 | 1.5081 | 0.04461 | 0.0141 | 33.8063
16.5 | 1.5121 | 0.04934 | 0.0158 | 30.6465
17 | 1.5101 | 0.05491 | 0.0171 | 27.5014
17.5 | 1.5058 | 0.06102 | 0.0178 | 24.6772
18 | 1.5006 | 0.0676 | 0.0177 | 22.1982
18.5 | 1.4952 | 0.07447 | 0.017 | 20.0779
19 | 1.4892 | 0.08181 | 0.0155 | 18.2032
19.5 | 1.4761 | 0.09033 | 0.0132 | 16.3412
20 | 1.4576 | 0.09999 | 0.0099 | 14.5775

## 71. Re 4M Mach 0.50 (1)
BIGFOIL.COM POLAR EXPORT
NACA67-713 a=0.2
NACA67-713 a=0.2 |  |  |  | Cl Max: | 1.461 | at alpha= | 8 | deg
JavaFoil+Calcfoil stall+Eppler ext transition |  |  |  | L/D Max: | 121.443 | at alpha= | 5.5 | deg
Re: | 4000000 |  |  | Cd Min: | 0.00666 | at alpha= | 1.5 | deg
Mach: | 0.5 |  |  | Cl=0 at alpha= | -3.7667 | deg
|  |  |  | @ Cl=0.1, Cd= | 0.00749
|  |  |  | @ Cl=0.4, Cd= | 0.0076625
|  |  |  | @ Cl=0.6, Cd= | 0.0079441
alpha (deg) | Cl | Cd | Cm | Cl/Cd
-20 | -0.904 | 0.16185 | -0.023 | -5.583
-19.5 | -0.876 | 0.1553 | -0.023 | -5.644
-19 | -0.849 | 0.14953 | -0.023 | -5.679
-18.5 | -0.822 | 0.14485 | -0.024 | -5.675
-18 | -0.795 | 0.14027 | -0.024 | -5.665
-17.5 | -0.768 | 0.14108 | -0.025 | -5.441
-17 | -0.739 | 0.13173 | -0.024 | -5.61
-16.5 | -0.71 | 0.12887 | -0.024 | -5.512
-16 | -0.683 | 0.12316 | -0.024 | -5.544
-15.5 | -0.655 | 0.11927 | -0.025 | -5.494
-15 | -0.628 | 0.11557 | -0.025 | -5.431
-14.5 | -0.6 | 0.10929 | -0.026 | -5.491
-14 | -0.573 | 0.10597 | -0.026 | -5.403
-13.5 | -0.545 | 0.10211 | -0.026 | -5.335
-13 | -0.516 | 0.09902 | -0.026 | -5.215
-12.5 | -0.488 | 0.09008 | -0.026 | -5.421
-12 | -0.461 | 0.08348 | -0.026 | -5.517
-11.5 | -0.433 | 0.07642 | -0.027 | -5.663
-11 | -0.405 | 0.07042 | -0.027 | -5.751
-10.5 | -0.377 | 0.06476 | -0.028 | -5.829
-10 | -0.35 | 0.06091 | -0.029 | -5.741
-9.5 | -0.321 | 0.07281 | -0.027 | -4.407
-9 | -0.293 | 0.06307 | -0.028 | -4.648
-8.5 | -0.265 | 0.05642 | -0.029 | -4.703
-8 | -0.238 | 0.05187 | -0.029 | -4.58
-7.5 | -0.21 | 0.04793 | -0.03 | -4.378
-7 | -0.182 | 0.0445 | -0.031 | -4.091
-6.5 | -0.154 | 0.05434 | -0.028 | -2.828
-6 | -0.126 | 0.04558 | -0.028 | -2.76
-5.5 | -0.098 | 0.04364 | -0.03 | -2.247
-5 | -0.112 | 0.03919 | -0.032 | -2.854
-4.5 | -0.076 | 0.03566 | -0.034 | -2.14
-4 | -0.028 | 0.03153 | -0.037 | -0.887
-3.5 | 0.032 | 0.0075 | -0.07 | 4.224
-3 | 0.1 | 0.00749 | -0.071 | 13.409
-2.5 | 0.17 | 0.00742 | -0.072 | 22.929
-2 | 0.24 | 0.00752 | -0.073 | 31.958
-1.5 | 0.311 | 0.0076 | -0.074 | 40.887
-1 | 0.382 | 0.00766 | -0.075 | 49.856
-0.5 | 0.453 | 0.00767 | -0.076 | 59.015
0 | 0.517 | 0.00767 | -0.077 | 67.342
0.5 | 0.585 | 0.0079 | -0.078 | 73.999
1 | 0.653 | 0.0081 | -0.079 | 80.608
1.5 | 0.721 | 0.00666 | -0.08 | 108.156
2 | 0.788 | 0.00702 | -0.081 | 112.287
2.5 | 0.855 | 0.00745 | -0.082 | 114.828
3 | 0.922 | 0.00783 | -0.083 | 117.712
3.5 | 0.989 | 0.00832 | -0.084 | 118.896
4 | 1.055 | 0.0088 | -0.085 | 119.903
4.5 | 1.12 | 0.00928 | -0.087 | 120.68
5 | 1.185 | 0.0098 | -0.088 | 120.902
5.5 | 1.246 | 0.01026 | -0.089 | 121.443
6 | 1.305 | 0.01079 | -0.09 | 121
6.5 | 1.361 | 0.01134 | -0.091 | 120.054
7 | 1.405 | 0.01614 | -0.092 | 87.088
7.5 | 1.443 | 0.01719 | -0.093 | 83.963
8 | 1.461 | 0.01851 | -0.094 | 78.912
8.5 | 1.45 | 0.02043 | -0.095 | 71.002
9 | 1.381 | 0.02282 | -0.096 | 60.537
9.5 | 0.866 | 0.02546 | -0.097 | 34.022
10 | 0.893 | 0.0292 | -0.097 | 30.569
10.5 | 0.921 | 0.03088 | -0.098 | 29.826
11 | 0.804 | 0.07532 | -0.056 | 10.681
11.5 | 0.826 | 0.08605 | -0.048 | 9.596
12 | 0.853 | 0.08332 | -0.051 | 10.238
12.5 | 0.879 | 0.09281 | -0.051 | 9.469
13 | 0.908 | 0.10123 | -0.056 | 8.965

## 72. Re 4M Mach 0.50 (2)
BIGFOIL.COM POLAR EXPORT
NACA67-713 a=0.2
NACA67-713 a=0.2 |  |  |  | Cl Max: | 1.3968 | at alpha= | 13 | deg
XFOIL ncrit=9 |  |  |  | L/D Max: | 117.382 | at alpha= | 3 | deg
Re: | 4000000 |  |  | Cd Min: | 0.22851 | at alpha= | -20 | deg
Mach: | 0.5 |  |  | Cl=0 at alpha= | -4.4033 | deg
|  |  |  | @ Cl=0.1, Cd= | 0.0071409
|  |  |  | @ Cl=0.4, Cd= | 0.0061277
|  |  |  | @ Cl=0.6, Cd= | 0.0065446
alpha (deg) | Cl | Cd | Cm | Cl/Cd
-20 | -0.4134 | 0.22851 | -0.04 | -1.8091
-19.5 | -0.3906 | 0.22097 | -0.0446 | -1.7677
-19 | -0.3683 | 0.21352 | -0.0492 | -1.7249
-18.5 | -0.3464 | 0.20632 | -0.0537 | -1.6789
-18 | -0.3246 | 0.19908 | -0.0582 | -1.6305
-17.5 | -0.3025 | 0.19189 | -0.0626 | -1.5764
-17 | -0.2807 | 0.18456 | -0.067 | -1.5209
-16.5 | -0.2591 | 0.1773 | -0.0713 | -1.4614
-16 | -0.2383 | 0.16984 | -0.0755 | -1.4031
-15.5 | -0.2185 | 0.16274 | -0.0797 | -1.3426
-15 | -0.1977 | 0.1557 | -0.0838 | -1.2697
-14.5 | -0.1762 | 0.14914 | -0.0878 | -1.1814
-13.5 | -0.1369 | 0.13462 | -0.0957 | -1.0169
-13 | -0.1174 | 0.12782 | -0.0995 | -0.91848
-12.5 | -0.0996 | 0.12077 | -0.1033 | -0.82471
-12 | -0.0818 | 0.11402 | -0.1069 | -0.71742
-11.5 | -0.0674 | 0.10708 | -0.1104 | -0.62944
-11 | -0.0514 | 0.10055 | -0.1137 | -0.51119
-10.5 | -0.0378 | 0.09388 | -0.1169 | -0.40264
-10 | -0.0312 | 0.08622 | -0.1201 | -0.36186
-9.5 | -0.0243 | 0.07913 | -0.123 | -0.30709
-9 | -0.0208 | 0.07219 | -0.1261 | -0.28813
-8.5 | -0.0191 | 0.06541 | -0.1291 | -0.292
-8 | -0.0304 | 0.05836 | -0.133 | -0.5209
-7.5 | -0.0548 | 0.0526 | -0.131 | -1.0418
-7 | -0.0709 | 0.04666 | -0.1275 | -1.5195
-6.5 | -0.067 | 0.04085 | -0.1244 | -1.6401
-6 | -0.0655 | 0.03371 | -0.1193 | -1.943
-5.5 | -0.0675 | 0.02492 | -0.1116 | -2.7087
-5 | -0.083 | 0.01041 | -0.1022 | -7.9731
-4.5 | -0.0135 | 0.00754 | -0.1015 | -1.7905
-4 | 0.0563 | 0.00726 | -0.1003 | 7.7548
-3.5 | 0.126 | 0.00707 | -0.0996 | 17.8218
-3 | 0.1924 | 0.0068 | -0.0987 | 28.2941
-2.5 | 0.2545 | 0.00639 | -0.0974 | 39.8279
-2 | 0.316 | 0.00618 | -0.0962 | 51.1327
-1.5 | 0.374 | 0.0061 | -0.0944 | 61.3115
-1 | 0.4303 | 0.00616 | -0.0924 | 69.8539
-0.5 | 0.4835 | 0.0062 | -0.09 | 77.9839
0 | 0.5351 | 0.00635 | -0.0873 | 84.2677
0.5 | 0.5835 | 0.00649 | -0.084 | 89.9076
1 | 0.6288 | 0.00664 | -0.08 | 94.6988
1.5 | 0.6556 | 0.00679 | -0.0722 | 96.5538
2 | 0.6901 | 0.00695 | -0.0663 | 99.295
3 | 0.7489 | 0.00638 | -0.053 | 117.3824
4 | 0.8381 | 0.00736 | -0.0455 | 113.8723
4.5 | 0.8847 | 0.00789 | -0.0421 | 112.1293
5 | 0.9295 | 0.00854 | -0.0385 | 108.8407
5.5 | 0.9695 | 0.00931 | -0.034 | 104.1353
6 | 1.0103 | 0.01015 | -0.0297 | 99.5369
6.5 | 1.0498 | 0.01105 | -0.0252 | 95.0045
7 | 1.0914 | 0.01197 | -0.0211 | 91.1779
7.5 | 1.1269 | 0.01315 | -0.016 | 85.6958
8 | 1.1413 | 0.01518 | -0.0084 | 75.1845
8.5 | 1.1506 | 0.01757 | -0.0005 | 65.4866
9 | 1.165 | 0.02 | 0.0063 | 58.25
9.5 | 1.1971 | 0.02187 | 0.0109 | 54.7371
10 | 1.2479 | 0.02418 | 0.0113 | 51.6088
10.5 | 1.3098 | 0.02692 | 0.0093 | 48.6553
11 | 1.3622 | 0.03032 | 0.0081 | 44.9274
13 | 1.3968 | 0.04776 | 0.0271 | 29.2462
13.5 | 1.3793 | 0.05521 | 0.03 | 24.9828
14 | 1.3546 | 0.06374 | 0.0314 | 21.252
14.5 | 1.3263 | 0.07325 | 0.0313 | 18.1065
15 | 1.2932 | 0.08396 | 0.0295 | 15.4026
15.5 | 1.2602 | 0.09539 | 0.026 | 13.211
16 | 1.2272 | 0.10763 | 0.0211 | 11.402
16.5 | 1.1964 | 0.12036 | 0.0148 | 9.9402
17 | 1.1687 | 0.13336 | 0.0076 | 8.7635
17.5 | 1.1439 | 0.1466 | -0.0003 | 7.8029
18 | 1.1216 | 0.16007 | -0.0088 | 7.0069

## 73. Re 5M Mach 0.00 (1)
BIGFOIL.COM POLAR EXPORT
NACA67-713 a=0.2
NACA67-713 a=0.2 |  |  |  | Cl Max: | 1.528 | at alpha= | 11.5 | deg
JavaFoil+Calcfoil stall+Eppler ext transition |  |  |  | L/D Max: | 138.097 | at alpha= | 6.5 | deg
Re: | 5000000 |  |  | Cd Min: | 0.0057 | at alpha= | 1.5 | deg
Mach: | 0 |  |  | Cl=0 at alpha= | -3.7373 | deg
|  |  |  | @ Cl=0.1, Cd= | 0.0068359
|  |  |  | @ Cl=0.4, Cd= | 0.0070105
|  |  |  | @ Cl=0.6, Cd= | 0.006511
alpha (deg) | Cl | Cd | Cm | Cl/Cd
-17 | -0.337 | 0.1353 | -0.019 | -2.492
-16.5 | -0.349 | 0.12919 | -0.019 | -2.704
-16 | -0.361 | 0.12353 | -0.019 | -2.925
-15.5 | -0.373 | 0.11603 | -0.02 | -3.216
-15 | -0.384 | 0.11281 | -0.02 | -3.408
-14.5 | -0.395 | 0.10429 | -0.02 | -3.789
-14 | -0.405 | 0.0998 | -0.021 | -4.056
-13.5 | -0.413 | 0.09472 | -0.021 | -4.363
-13 | -0.42 | 0.08976 | -0.022 | -4.683
-12.5 | -0.426 | 0.08463 | -0.022 | -5.028
-12 | -0.429 | 0.07967 | -0.022 | -5.38
-11.5 | -0.429 | 0.07447 | -0.023 | -5.764
-11 | -0.427 | 0.0702 | -0.024 | -6.081
-10.5 | -0.421 | 0.0668 | -0.024 | -6.305
-10 | -0.412 | 0.06265 | -0.024 | -6.579
-9.5 | -0.399 | 0.05925 | -0.025 | -6.738
-9 | -0.383 | 0.0555 | -0.025 | -6.894
-8.5 | -0.362 | 0.05223 | -0.026 | -6.935
-8 | -0.338 | 0.04822 | -0.027 | -7.006
-7.5 | -0.309 | 0.04499 | -0.028 | -6.878
-7 | -0.278 | 0.04207 | -0.029 | -6.598
-6.5 | -0.242 | 0.03892 | -0.031 | -6.228
-6 | -0.206 | 0.03312 | -0.036 | -6.232
-5.5 | -0.2 | 0.00698 | -0.057 | -28.604
-5 | -0.146 | 0.00691 | -0.058 | -21.07
-4.5 | -0.089 | 0.00692 | -0.059 | -12.912
-4 | -0.031 | 0.00685 | -0.06 | -4.565
-3.5 | 0.028 | 0.00679 | -0.061 | 4.137
-3 | 0.088 | 0.00683 | -0.062 | 12.918
-2.5 | 0.149 | 0.00686 | -0.062 | 21.662
-2 | 0.209 | 0.00701 | -0.063 | 29.873
-1.5 | 0.27 | 0.00661 | -0.064 | 40.901
-1 | 0.331 | 0.00626 | -0.065 | 52.927
-0.5 | 0.393 | 0.00699 | -0.066 | 56.153
0 | 0.451 | 0.00716 | -0.067 | 62.996
0.5 | 0.51 | 0.00723 | -0.068 | 70.564
1 | 0.57 | 0.00735 | -0.069 | 77.53
1.5 | 0.629 | 0.0057 | -0.07 | 110.307
2 | 0.688 | 0.00595 | -0.071 | 115.704
2.5 | 0.747 | 0.00624 | -0.072 | 119.673
3 | 0.806 | 0.00658 | -0.073 | 122.515
3.5 | 0.864 | 0.0069 | -0.074 | 125.223
4 | 0.922 | 0.00723 | -0.075 | 127.52
4.5 | 0.98 | 0.00755 | -0.075 | 129.75
5 | 1.037 | 0.00788 | -0.076 | 131.602
5.5 | 1.093 | 0.0081 | -0.077 | 134.939
6 | 1.148 | 0.00838 | -0.078 | 137.087
6.5 | 1.202 | 0.0087 | -0.079 | 138.097
7 | 1.253 | 0.00913 | -0.08 | 137.243
7.5 | 1.301 | 0.01001 | -0.081 | 129.994
8 | 1.343 | 0.01289 | -0.082 | 104.199
8.5 | 1.383 | 0.01351 | -0.083 | 102.361
9 | 1.42 | 0.01419 | -0.084 | 100.102
9.5 | 1.453 | 0.01494 | -0.085 | 97.288
10 | 1.481 | 0.01589 | -0.086 | 93.211
10.5 | 1.504 | 0.01673 | -0.087 | 89.889
11 | 1.521 | 0.01784 | -0.088 | 85.294
11.5 | 1.528 | 0.0188 | -0.089 | 81.271
12 | 1.527 | 0.01984 | -0.089 | 76.963
12.5 | 1.519 | 0.02107 | -0.09 | 72.077
13 | 1.504 | 0.0222 | -0.091 | 67.762
13.5 | 1.483 | 0.02363 | -0.092 | 62.753
14 | 1.456 | 0.02511 | -0.093 | 57.977
14.5 | 1.423 | 0.02654 | -0.094 | 53.622
15 | 1.386 | 0.02818 | -0.094 | 49.184
15.5 | 1.345 | 0.03017 | -0.095 | 44.565
16 | 1.3 | 0.03242 | -0.096 | 40.102
16.5 | 1.254 | 0.0346 | -0.096 | 36.225

## 74. Re 5M Mach 0.00 (2)
BIGFOIL.COM POLAR EXPORT
NACA67-713 a=0.2
NACA67-713 a=0.2 |  |  |  | Cl Max: | 1.6091 | at alpha= | 19.5 | deg
XFOIL ncrit=9 |  |  |  | L/D Max: | 156.083 | at alpha= | 3.5 | deg
Re: | 5000000 |  |  | Cd Min: | 0.17791 | at alpha= | -17.5 | deg
Mach: | 0 |  |  | Cl=0 at alpha= | -4.2324 | deg
|  |  |  | @ Cl=0.1, Cd= | 0.0058575
|  |  |  | @ Cl=0.4, Cd= | 0.005584
|  |  |  | @ Cl=0.6, Cd= | 0.005757
alpha (deg) | Cl | Cd | Cm | Cl/Cd
-17.5 | -0.309 | 0.17791 | -0.0552 | -1.7368
-17 | -0.2929 | 0.1712 | -0.0589 | -1.7109
-16.5 | -0.2772 | 0.1645 | -0.0624 | -1.6851
-16 | -0.2702 | 0.15497 | -0.0662 | -1.7436
-15.5 | -0.2512 | 0.15 | -0.0696 | -1.6747
-15 | -0.236 | 0.14345 | -0.0731 | -1.6452
-14.5 | -0.2201 | 0.13741 | -0.0765 | -1.6018
-14 | -0.2045 | 0.13128 | -0.0799 | -1.5577
-13 | -0.2428 | 0.10273 | -0.0892 | -2.3635
-12.5 | -0.8487 | 0.01909 | -0.0804 | -44.4578
-12 | -0.813 | 0.01648 | -0.0783 | -49.3325
-11.5 | -0.769 | 0.01492 | -0.077 | -51.5416
-11 | -0.722 | 0.01362 | -0.0762 | -53.0103
-10.5 | -0.673 | 0.01248 | -0.0756 | -53.9263
-10 | -0.6221 | 0.0116 | -0.0752 | -53.6293
-9.5 | -0.5701 | 0.0108 | -0.075 | -52.787
-9 | -0.5176 | 0.01004 | -0.0748 | -51.5538
-8.5 | -0.4643 | 0.00945 | -0.0748 | -49.1323
-8 | -0.4103 | 0.00888 | -0.0748 | -46.205
-7.5 | -0.3559 | 0.00839 | -0.075 | -42.4195
-7 | -0.3018 | 0.00783 | -0.075 | -38.5441
-6.5 | -0.248 | 0.00736 | -0.0749 | -33.6957
-6 | -0.1945 | 0.00695 | -0.0748 | -27.9856
-5.5 | -0.1403 | 0.00662 | -0.0749 | -21.1934
-5 | -0.0843 | 0.00646 | -0.0753 | -13.0495
-4.5 | -0.0296 | 0.00621 | -0.0754 | -4.7665
-4 | 0.0257 | 0.00605 | -0.0756 | 4.2479
-3.5 | 0.0819 | 0.0059 | -0.0761 | 13.8814
-3 | 0.1372 | 0.00577 | -0.0763 | 23.7782
-2.5 | 0.1915 | 0.00556 | -0.0764 | 34.4424
-2 | 0.2461 | 0.00548 | -0.0765 | 44.9088
-1.5 | 0.3 | 0.00547 | -0.0765 | 54.8446
-1 | 0.3523 | 0.00552 | -0.0762 | 63.8225
-0.5 | 0.4045 | 0.00559 | -0.0759 | 72.3614
0 | 0.4571 | 0.00563 | -0.0757 | 81.1901
0.5 | 0.5088 | 0.00571 | -0.0754 | 89.1068
1 | 0.5594 | 0.00579 | -0.0748 | 96.6149
1.5 | 0.6086 | 0.00575 | -0.074 | 105.8435
2 | 0.6383 | 0.00444 | -0.0697 | 143.7613
2.5 | 0.6885 | 0.0046 | -0.069 | 149.6739
3 | 0.7378 | 0.0048 | -0.0682 | 153.7083
3.5 | 0.7851 | 0.00503 | -0.067 | 156.0835
4 | 0.8288 | 0.00536 | -0.0651 | 154.6269
4.5 | 0.8626 | 0.00571 | -0.061 | 151.0683
5 | 0.8941 | 0.00614 | -0.0566 | 145.6189
6 | 0.9588 | 0.00723 | -0.0487 | 132.6141
6.5 | 0.9976 | 0.00767 | -0.0462 | 130.0652
7 | 1.0311 | 0.00828 | -0.0428 | 124.529
7.5 | 1.0516 | 0.00938 | -0.0372 | 112.1109
8 | 1.0771 | 0.01038 | -0.0327 | 103.7669
8.5 | 1.1037 | 0.01141 | -0.0285 | 96.7309
9 | 1.1304 | 0.01244 | -0.0245 | 90.8682
9.5 | 1.1623 | 0.0133 | -0.0216 | 87.391
10 | 1.1949 | 0.01409 | -0.0188 | 84.8048
10.5 | 1.2269 | 0.01491 | -0.016 | 82.2871
11 | 1.2776 | 0.0159 | -0.0176 | 80.3522
11.5 | 1.337 | 0.01702 | -0.0214 | 78.5546
13.5 | 1.45 | 0.02253 | -0.0119 | 64.3586
14 | 1.4742 | 0.02422 | -0.0093 | 60.8671
14.5 | 1.4979 | 0.02603 | -0.007 | 57.5451
15 | 1.5156 | 0.0283 | -0.0042 | 53.5548
15.5 | 1.537 | 0.03041 | -0.0021 | 50.5426
16 | 1.5551 | 0.03286 | 0.0001 | 47.325
16.5 | 1.5683 | 0.03579 | 0.0023 | 43.8195
17 | 1.5786 | 0.03911 | 0.0044 | 40.3631
17.5 | 1.5872 | 0.04271 | 0.0062 | 37.1623
18 | 1.5961 | 0.04644 | 0.0076 | 34.3691
18.5 | 1.6026 | 0.05056 | 0.0087 | 31.697
19 | 1.6089 | 0.05485 | 0.0094 | 29.3327
19.5 | 1.6091 | 0.06001 | 0.0099 | 26.8139
20 | 1.606 | 0.06578 | 0.0097 | 24.4147

## 75. Re 5M Mach 0.10 (1)
BIGFOIL.COM POLAR EXPORT
NACA67-713 a=0.2
NACA67-713 a=0.2 |  |  |  | Cl Max: | 1.524 | at alpha= | 11.5 | deg
JavaFoil+Calcfoil stall+Eppler ext transition |  |  |  | L/D Max: | 137.944 | at alpha= | 6.5 | deg
Re: | 5000000 |  |  | Cd Min: | 0.00573 | at alpha= | 1.5 | deg
Mach: | 0.1 |  |  | Cl=0 at alpha= | -3.7373 | deg
|  |  |  | @ Cl=0.1, Cd= | 0.0068083
|  |  |  | @ Cl=0.4, Cd= | 0.0070047
|  |  |  | @ Cl=0.6, Cd= | 0.0066141
alpha (deg) | Cl | Cd | Cm | Cl/Cd
-16 | -0.32 | 0.12799 | -0.019 | -2.503
-15.5 | -0.334 | 0.12124 | -0.019 | -2.758
-15 | -0.348 | 0.11488 | -0.02 | -3.029
-14.5 | -0.361 | 0.10579 | -0.02 | -3.415
-14 | -0.374 | 0.10147 | -0.021 | -3.683
-13.5 | -0.385 | 0.09691 | -0.021 | -3.972
-13 | -0.395 | 0.0899 | -0.022 | -4.392
-12.5 | -0.403 | 0.08596 | -0.022 | -4.687
-12 | -0.409 | 0.08066 | -0.022 | -5.069
-11.5 | -0.412 | 0.07532 | -0.023 | -5.475
-11 | -0.413 | 0.0708 | -0.023 | -5.83
-10.5 | -0.41 | 0.0673 | -0.024 | -6.087
-10 | -0.403 | 0.06346 | -0.024 | -6.35
-9.5 | -0.392 | 0.05992 | -0.025 | -6.547
-9 | -0.378 | 0.05578 | -0.026 | -6.773
-8.5 | -0.359 | 0.05235 | -0.026 | -6.849
-8 | -0.336 | 0.04852 | -0.027 | -6.917
-7.5 | -0.308 | 0.04522 | -0.028 | -6.815
-7 | -0.277 | 0.04232 | -0.029 | -6.541
-6.5 | -0.242 | 0.03922 | -0.031 | -6.176
-6 | -0.206 | 0.03425 | -0.035 | -6.009
-5.5 | -0.2 | 0.00703 | -0.057 | -28.439
-5 | -0.146 | 0.00695 | -0.058 | -21.01
-4.5 | -0.09 | 0.00689 | -0.059 | -13.008
-4 | -0.031 | 0.00689 | -0.06 | -4.555
-3.5 | 0.028 | 0.00682 | -0.061 | 4.134
-3 | 0.089 | 0.00679 | -0.062 | 13.05
-2.5 | 0.149 | 0.00689 | -0.063 | 21.677
-2 | 0.21 | 0.00704 | -0.064 | 29.896
-1.5 | 0.272 | 0.0063 | -0.065 | 43.161
-1 | 0.333 | 0.00694 | -0.065 | 47.966
-0.5 | 0.395 | 0.00699 | -0.066 | 56.411
0 | 0.453 | 0.00716 | -0.067 | 63.229
0.5 | 0.513 | 0.00729 | -0.068 | 70.406
1 | 0.573 | 0.00736 | -0.069 | 77.768
1.5 | 0.632 | 0.00573 | -0.07 | 110.306
2 | 0.692 | 0.00597 | -0.071 | 115.932
2.5 | 0.751 | 0.0063 | -0.072 | 119.205
3 | 0.81 | 0.00662 | -0.073 | 122.262
3.5 | 0.868 | 0.00696 | -0.074 | 124.756
4 | 0.927 | 0.00727 | -0.075 | 127.516
4.5 | 0.985 | 0.00759 | -0.076 | 129.693
5 | 1.042 | 0.00793 | -0.077 | 131.485
5.5 | 1.098 | 0.00816 | -0.078 | 134.654
6 | 1.153 | 0.00844 | -0.079 | 136.677
6.5 | 1.207 | 0.00875 | -0.08 | 137.944
7 | 1.258 | 0.0092 | -0.081 | 136.724
7.5 | 1.306 | 0.01015 | -0.082 | 128.641
8 | 1.348 | 0.01303 | -0.082 | 103.461
8.5 | 1.388 | 0.01365 | -0.083 | 101.703
9 | 1.425 | 0.01437 | -0.084 | 99.102
9.5 | 1.457 | 0.01512 | -0.085 | 96.343
10 | 1.484 | 0.01607 | -0.086 | 92.295
10.5 | 1.505 | 0.017 | -0.087 | 88.543
11 | 1.521 | 0.01808 | -0.088 | 84.121
11.5 | 1.524 | 0.01916 | -0.089 | 79.566
12 | 1.52 | 0.0202 | -0.09 | 75.249
12.5 | 1.509 | 0.02145 | -0.091 | 70.354
13 | 1.49 | 0.02265 | -0.092 | 65.784
13.5 | 1.464 | 0.02413 | -0.092 | 60.658
14 | 1.431 | 0.02567 | -0.093 | 55.766
14.5 | 1.393 | 0.02732 | -0.094 | 51.003
15 | 1.351 | 0.02895 | -0.095 | 46.651
15.5 | 1.304 | 0.03109 | -0.095 | 41.922
16 | 1.253 | 0.03355 | -0.096 | 37.348
16.5 | 1.2 | 0.03593 | -0.097 | 33.389

## 76. Re 5M Mach 0.10 (2)
BIGFOIL.COM POLAR EXPORT
NACA67-713 a=0.2
NACA67-713 a=0.2 |  |  |  | Cl Max: | 1.5996 | at alpha= | 19 | deg
XFOIL ncrit=9 |  |  |  | L/D Max: | 155.652 | at alpha= | 3.5 | deg
Re: | 5000000 |  |  | Cd Min: | 0.16494 | at alpha= | -16.5 | deg
Mach: | 0.1 |  |  | Cl=0 at alpha= | -4.237 | deg
|  |  |  | @ Cl=0.1, Cd= | 0.0058732
|  |  |  | @ Cl=0.4, Cd= | 0.0055818
|  |  |  | @ Cl=0.6, Cd= | 0.0057794
alpha (deg) | Cl | Cd | Cm | Cl/Cd
-16.5 | -0.2763 | 0.16494 | -0.0627 | -1.6752
-16 | -0.2691 | 0.15537 | -0.0665 | -1.732
-15.5 | -0.2499 | 0.15038 | -0.0699 | -1.6618
-15 | -0.2345 | 0.14383 | -0.0735 | -1.6304
-14.5 | -0.2183 | 0.13778 | -0.0769 | -1.5844
-14 | -0.2025 | 0.13167 | -0.0802 | -1.5379
-13.5 | -0.1885 | 0.12477 | -0.0835 | -1.5108
-13 | -0.2361 | 0.10401 | -0.0894 | -2.27
-12.5 | -0.2145 | 0.10021 | -0.0918 | -2.1405
-11.5 | -0.7663 | 0.01696 | -0.0803 | -45.1828
-11 | -0.7237 | 0.01489 | -0.0787 | -48.6031
-10.5 | -0.6767 | 0.01333 | -0.0777 | -50.7652
-10 | -0.6262 | 0.01222 | -0.077 | -51.2439
-9.5 | -0.5744 | 0.01126 | -0.0766 | -51.0124
-9 | -0.5217 | 0.01037 | -0.0762 | -50.3086
-8.5 | -0.4679 | 0.00969 | -0.0761 | -48.2869
-8 | -0.4134 | 0.00905 | -0.076 | -45.6796
-7.5 | -0.3584 | 0.0085 | -0.076 | -42.1647
-7 | -0.3035 | 0.00799 | -0.076 | -37.985
-6.5 | -0.2492 | 0.00744 | -0.0759 | -33.4946
-6 | -0.195 | 0.00705 | -0.0758 | -27.6596
-5.5 | -0.1409 | 0.00664 | -0.0757 | -21.2199
-5 | -0.0845 | 0.00647 | -0.076 | -13.0603
-4.5 | -0.0293 | 0.00623 | -0.0761 | -4.703
-4 | 0.0264 | 0.00607 | -0.0763 | 4.3493
-3.5 | 0.0829 | 0.00591 | -0.0767 | 14.0271
-3 | 0.1386 | 0.00579 | -0.077 | 23.9378
-2.5 | 0.1932 | 0.00558 | -0.077 | 34.6237
-2 | 0.248 | 0.00549 | -0.0771 | 45.173
-1.5 | 0.3021 | 0.00548 | -0.077 | 55.1277
-1 | 0.3546 | 0.00553 | -0.0767 | 64.123
0 | 0.4598 | 0.00565 | -0.0761 | 81.3805
0.5 | 0.5117 | 0.00573 | -0.0757 | 89.3019
1 | 0.5625 | 0.00581 | -0.0752 | 96.8158
1.5 | 0.6115 | 0.00577 | -0.0743 | 105.9792
2 | 0.6413 | 0.00446 | -0.0699 | 143.7892
2.5 | 0.6911 | 0.00463 | -0.069 | 149.2657
3 | 0.7407 | 0.00483 | -0.0682 | 153.354
3.5 | 0.7876 | 0.00506 | -0.0668 | 155.6522
4 | 0.8313 | 0.00539 | -0.0648 | 154.2301
4.5 | 0.8624 | 0.00575 | -0.0601 | 149.9826
5 | 0.8951 | 0.00618 | -0.0559 | 144.8382
6 | 0.9602 | 0.00729 | -0.048 | 131.7147
6.5 | 0.9991 | 0.00775 | -0.0454 | 128.9161
7 | 1.0333 | 0.00837 | -0.0421 | 123.4528
7.5 | 1.054 | 0.00948 | -0.0365 | 111.1814
8 | 1.079 | 0.0105 | -0.0318 | 102.7619
8.5 | 1.1053 | 0.01156 | -0.0275 | 95.6142
9 | 1.1313 | 0.01263 | -0.0234 | 89.5724
9.5 | 1.1642 | 0.01349 | -0.0205 | 86.301
10 | 1.1963 | 0.01432 | -0.0175 | 83.5405
10.5 | 1.229 | 0.01515 | -0.0147 | 81.1221
11 | 1.2815 | 0.01621 | -0.0168 | 79.0561
11.5 | 1.3413 | 0.01739 | -0.0205 | 77.1305
12.5 | 1.4006 | 0.02003 | -0.0157 | 69.9251
13 | 1.4278 | 0.02149 | -0.013 | 66.4402
13.5 | 1.4519 | 0.02316 | -0.0102 | 62.69
14 | 1.4762 | 0.02492 | -0.0077 | 59.2376
14.5 | 1.498 | 0.02692 | -0.0051 | 55.6464
15 | 1.5164 | 0.02925 | -0.0024 | 51.8427
15.5 | 1.5366 | 0.03155 | -0.0002 | 48.7036
16 | 1.5536 | 0.03417 | 0.0021 | 45.4668
16.5 | 1.5651 | 0.03736 | 0.0043 | 41.8924
17 | 1.5722 | 0.04111 | 0.0065 | 38.2437
17.5 | 1.5834 | 0.04458 | 0.0081 | 35.5182
18 | 1.5902 | 0.04868 | 0.0095 | 32.6664
18.5 | 1.595 | 0.05312 | 0.0105 | 30.0264
19 | 1.5996 | 0.05775 | 0.0111 | 27.6987
19.5 | 1.5974 | 0.0634 | 0.0113 | 25.1956
20 | 1.5893 | 0.06996 | 0.0109 | 22.7173

## 77. Re 5M Mach 0.25 (1)
BIGFOIL.COM POLAR EXPORT
NACA67-713 a=0.2
NACA67-713 a=0.2 |  |  |  | Cl Max: | 1.504 | at alpha= | 11 | deg
JavaFoil+Calcfoil stall+Eppler ext transition |  |  |  | L/D Max: | 135.511 | at alpha= | 6.5 | deg
Re: | 5000000 |  |  | Cd Min: | 0.00588 | at alpha= | 1.5 | deg
Mach: | 0.25 |  |  | Cl=0 at alpha= | -3.7377 | deg
|  |  |  | @ Cl=0.1, Cd= | 0.0069618
|  |  |  | @ Cl=0.4, Cd= | 0.0071097
|  |  |  | @ Cl=0.6, Cd= | 0.0071813
alpha (deg) | Cl | Cd | Cm | Cl/Cd
-14 | -0.061 | 0.10801 | -0.021 | -0.561
-13.5 | -0.058 | 0.10526 | -0.021 | -0.547
-13 | -0.137 | 0.09988 | -0.021 | -1.367
-12.5 | -0.186 | 0.09462 | -0.021 | -1.97
-12 | -0.226 | 0.08921 | -0.022 | -2.529
-11.5 | -0.259 | 0.08194 | -0.022 | -3.155
-11 | -0.286 | 0.07634 | -0.023 | -3.746
-10.5 | -0.307 | 0.07063 | -0.024 | -4.352
-10 | -0.323 | 0.06659 | -0.024 | -4.845
-9.5 | -0.331 | 0.06184 | -0.025 | -5.355
-9 | -0.333 | 0.05872 | -0.025 | -5.667
-8.5 | -0.327 | 0.05438 | -0.026 | -6.018
-8 | -0.315 | 0.0504 | -0.027 | -6.246
-7.5 | -0.296 | 0.04719 | -0.028 | -6.267
-7 | -0.27 | 0.04398 | -0.029 | -6.147
-6.5 | -0.24 | 0.04105 | -0.03 | -5.835
-6 | -0.204 | 0.03753 | -0.032 | -5.436
-5.5 | -0.164 | 0.03455 | -0.034 | -4.761
-5 | -0.148 | 0.00704 | -0.06 | -21.084
-4.5 | -0.091 | 0.00706 | -0.061 | -12.955
-4 | -0.032 | 0.00695 | -0.062 | -4.625
-3.5 | 0.029 | 0.00697 | -0.063 | 4.146
-3 | 0.091 | 0.00694 | -0.064 | 13.1
-2.5 | 0.153 | 0.00709 | -0.065 | 21.613
-2 | 0.216 | 0.0064 | -0.065 | 33.737
-1.5 | 0.279 | 0.00702 | -0.066 | 39.772
-1 | 0.342 | 0.00699 | -0.067 | 48.929
-0.5 | 0.405 | 0.00712 | -0.068 | 56.926
0 | 0.465 | 0.0073 | -0.069 | 63.654
0.5 | 0.526 | 0.00743 | -0.07 | 70.797
1 | 0.588 | 0.0075 | -0.071 | 78.318
1.5 | 0.649 | 0.00588 | -0.072 | 110.243
2 | 0.71 | 0.00614 | -0.073 | 115.494
2.5 | 0.77 | 0.00647 | -0.074 | 118.984
3 | 0.831 | 0.00683 | -0.075 | 121.674
3.5 | 0.891 | 0.00718 | -0.076 | 124.082
4 | 0.951 | 0.00751 | -0.077 | 126.52
4.5 | 1.01 | 0.00787 | -0.078 | 128.367
5 | 1.069 | 0.00811 | -0.079 | 131.742
5.5 | 1.126 | 0.00846 | -0.08 | 133.089
6 | 1.182 | 0.00876 | -0.081 | 134.978
6.5 | 1.237 | 0.00913 | -0.082 | 135.511
7 | 1.288 | 0.00962 | -0.083 | 133.931
7.5 | 1.334 | 0.01286 | -0.084 | 103.706
8 | 1.376 | 0.01372 | -0.085 | 100.315
8.5 | 1.414 | 0.01444 | -0.086 | 97.909
9 | 1.446 | 0.01531 | -0.087 | 94.454
9.5 | 1.472 | 0.01628 | -0.087 | 90.398
10 | 1.491 | 0.01727 | -0.088 | 86.335
10.5 | 1.502 | 0.01852 | -0.089 | 81.099
11 | 1.504 | 0.01965 | -0.09 | 76.574
11.5 | 1.488 | 0.02088 | -0.091 | 71.29
12 | 1.46 | 0.02216 | -0.092 | 65.87
12.5 | 1.418 | 0.02391 | -0.093 | 59.328
13 | 1.365 | 0.02563 | -0.094 | 53.25
13.5 | 1.3 | 0.02745 | -0.094 | 47.345
14 | 1.223 | 0.02966 | -0.095 | 41.232
14.5 | 1.136 | 0.03226 | -0.096 | 35.221
15 | 1.033 | 0.03824 | -0.095 | 27.015
15.5 | 0.929 | 0.04211 | -0.095 | 22.053
16 | 0.768 | 0.07689 | -0.085 | 9.986

## 78. Re 5M Mach 0.25 (2)
BIGFOIL.COM POLAR EXPORT
NACA67-713 a=0.2
NACA67-713 a=0.2 |  |  |  | Cl Max: | 1.5461 | at alpha= | 17.5 | deg
XFOIL ncrit=9 |  |  |  | L/D Max: | 152.95 | at alpha= | 3.5 | deg
Re: | 5000000 |  |  | Cd Min: | 0.12683 | at alpha= | -13.5 | deg
Mach: | 0.25 |  |  | Cl=0 at alpha= | -4.2634 | deg
|  |  |  | @ Cl=0.1, Cd= | 0.0059711
|  |  |  | @ Cl=0.4, Cd= | 0.0056424
|  |  |  | @ Cl=0.6, Cd= | 0.0059213
alpha (deg) | Cl | Cd | Cm | Cl/Cd
-13.5 | -0.1773 | 0.12683 | -0.0855 | -1.3979
-12.5 | -0.1493 | 0.1136 | -0.092 | -1.3143
-12 | -0.1895 | 0.09592 | -0.0974 | -1.9756
-11.5 | -0.1675 | 0.09195 | -0.0999 | -1.8216
-11 | -0.1806 | 0.08208 | -0.1039 | -2.2003
-10.5 | -0.2658 | 0.06448 | -0.113 | -4.1222
-10 | -0.2789 | 0.05963 | -0.1127 | -4.6772
-9.5 | -0.3472 | 0.0496 | -0.1065 | -7
-9 | -0.4406 | 0.03015 | -0.0951 | -14.6136
-8.5 | -0.4837 | 0.01256 | -0.084 | -38.5111
-8 | -0.4301 | 0.01071 | -0.0828 | -40.1587
-7.5 | -0.3729 | 0.00954 | -0.0822 | -39.0881
-7 | -0.3147 | 0.00873 | -0.0818 | -36.0481
-6.5 | -0.2566 | 0.00808 | -0.0814 | -31.7574
-6 | -0.1996 | 0.00744 | -0.0809 | -26.828
-5.5 | -0.1428 | 0.00689 | -0.0805 | -20.7257
-5 | -0.0855 | 0.00655 | -0.0802 | -13.0534
-4.5 | -0.0273 | 0.00636 | -0.0802 | -4.2925
-4 | 0.0304 | 0.00616 | -0.0802 | 4.9351
-3.5 | 0.0889 | 0.006 | -0.0804 | 14.8167
-3 | 0.1465 | 0.00585 | -0.0805 | 25.0427
-2.5 | 0.2026 | 0.00566 | -0.0803 | 35.7951
-2 | 0.2588 | 0.00555 | -0.0802 | 46.6306
-1.5 | 0.3139 | 0.00555 | -0.0799 | 56.5586
-1 | 0.3678 | 0.0056 | -0.0795 | 65.6786
-0.5 | 0.421 | 0.00567 | -0.0789 | 74.2504
0 | 0.4742 | 0.00574 | -0.0783 | 82.6132
0.5 | 0.5266 | 0.00584 | -0.0777 | 90.1712
1 | 0.5782 | 0.00593 | -0.0769 | 97.5042
1.5 | 0.628 | 0.00591 | -0.0757 | 106.2606
2 | 0.6558 | 0.00459 | -0.0705 | 142.8758
2.5 | 0.7051 | 0.00476 | -0.0692 | 148.1303
3 | 0.7535 | 0.00498 | -0.0677 | 151.3052
3.5 | 0.7984 | 0.00522 | -0.0654 | 152.9502
4 | 0.8332 | 0.00552 | -0.061 | 150.942
4.5 | 0.8656 | 0.00598 | -0.0563 | 144.7492
5 | 0.9024 | 0.00645 | -0.0526 | 139.907
6 | 0.9696 | 0.00768 | -0.0444 | 126.25
6.5 | 1.0089 | 0.00821 | -0.0415 | 122.8867
7 | 1.0442 | 0.00888 | -0.038 | 117.5901
7.5 | 1.0665 | 0.01003 | -0.0323 | 106.331
8 | 1.0891 | 0.01125 | -0.0269 | 96.8089
8.5 | 1.1151 | 0.01243 | -0.0223 | 89.7104
9 | 1.1399 | 0.01367 | -0.0176 | 83.387
9.5 | 1.1718 | 0.01467 | -0.0141 | 79.8773
10 | 1.205 | 0.01562 | -0.0109 | 77.1447
10.5 | 1.2431 | 0.01662 | -0.0089 | 74.7954
11 | 1.3037 | 0.01799 | -0.0121 | 72.468
11.5 | 1.3617 | 0.0196 | -0.0152 | 69.4745
13 | 1.437 | 0.02482 | -0.0047 | 57.8969
13.5 | 1.4611 | 0.02691 | -0.0017 | 54.2958
14 | 1.48 | 0.02945 | 0.0015 | 50.2547
14.5 | 1.498 | 0.03223 | 0.0044 | 46.4784
15 | 1.5154 | 0.03514 | 0.0071 | 43.1246
15.5 | 1.5282 | 0.03857 | 0.0097 | 39.6215
16 | 1.536 | 0.04259 | 0.0122 | 36.0648
16.5 | 1.5386 | 0.04722 | 0.0144 | 32.5837
17 | 1.5433 | 0.05192 | 0.016 | 29.7246
17.5 | 1.5461 | 0.05697 | 0.0172 | 27.1388
18 | 1.5413 | 0.06312 | 0.0178 | 24.4186
18.5 | 1.5368 | 0.06957 | 0.0176 | 22.09
19 | 1.5297 | 0.07666 | 0.0167 | 19.9543
19.5 | 1.516 | 0.08499 | 0.0149 | 17.8374
20 | 1.4904 | 0.09524 | 0.0118 | 15.6489

## 79. Re 5M Mach 0.50 (1)
BIGFOIL.COM POLAR EXPORT
NACA67-713 a=0.2
NACA67-713 a=0.2 |  |  |  | Cl Max: | 1.462 | at alpha= | 8 | deg
JavaFoil+Calcfoil stall+Eppler ext transition |  |  |  | L/D Max: | 125.258 | at alpha= | 5.5 | deg
Re: | 5000000 |  |  | Cd Min: | 0.0066 | at alpha= | 1.5 | deg
Mach: | 0.5 |  |  | Cl=0 at alpha= | -3.7667 | deg
|  |  |  | @ Cl=0.1, Cd= | 0.00735
|  |  |  | @ Cl=0.4, Cd= | 0.0075556
|  |  |  | @ Cl=0.6, Cd= | 0.0078375
alpha (deg) | Cl | Cd | Cm | Cl/Cd
-20 | -0.904 | 0.15876 | -0.023 | -5.693
-19.5 | -0.877 | 0.15242 | -0.023 | -5.752
-19 | -0.849 | 0.14681 | -0.023 | -5.786
-18.5 | -0.822 | 0.14217 | -0.024 | -5.783
-18 | -0.795 | 0.13764 | -0.024 | -5.775
-17.5 | -0.768 | 0.13572 | -0.025 | -5.657
-17 | -0.739 | 0.12913 | -0.025 | -5.727
-16.5 | -0.711 | 0.1255 | -0.024 | -5.663
-16 | -0.683 | 0.11966 | -0.025 | -5.709
-15.5 | -0.656 | 0.11607 | -0.025 | -5.648
-15 | -0.628 | 0.11243 | -0.025 | -5.586
-14.5 | -0.6 | 0.10642 | -0.026 | -5.642
-14 | -0.573 | 0.10325 | -0.026 | -5.548
-13.5 | -0.545 | 0.09932 | -0.027 | -5.488
-13 | -0.517 | 0.0967 | -0.026 | -5.342
-12.5 | -0.489 | 0.08779 | -0.026 | -5.565
-12 | -0.461 | 0.08067 | -0.027 | -5.712
-11.5 | -0.433 | 0.07511 | -0.027 | -5.766
-11 | -0.405 | 0.06882 | -0.028 | -5.89
-10.5 | -0.378 | 0.06368 | -0.029 | -5.933
-10 | -0.35 | 0.05946 | -0.03 | -5.886
-9.5 | -0.321 | 0.07081 | -0.027 | -4.533
-9 | -0.293 | 0.06183 | -0.028 | -4.742
-8.5 | -0.265 | 0.05559 | -0.029 | -4.775
-8 | -0.238 | 0.05143 | -0.03 | -4.621
-7.5 | -0.21 | 0.04734 | -0.031 | -4.437
-7 | -0.182 | 0.04369 | -0.032 | -4.172
-6.5 | -0.154 | 0.05263 | -0.029 | -2.92
-6 | -0.126 | 0.04514 | -0.029 | -2.788
-5.5 | -0.098 | 0.04276 | -0.03 | -2.293
-5 | -0.112 | 0.03895 | -0.032 | -2.872
-4.5 | -0.076 | 0.03513 | -0.035 | -2.175
-4 | -0.028 | 0.02857 | -0.043 | -0.992
-3.5 | 0.032 | 0.00744 | -0.07 | 4.259
-3 | 0.1 | 0.00735 | -0.071 | 13.665
-2.5 | 0.17 | 0.00743 | -0.072 | 22.881
-2 | 0.24 | 0.00743 | -0.073 | 32.324
-1.5 | 0.311 | 0.00745 | -0.074 | 41.715
-1 | 0.382 | 0.00751 | -0.075 | 50.856
-0.5 | 0.453 | 0.00769 | -0.076 | 58.889
0 | 0.517 | 0.00793 | -0.077 | 65.161
0.5 | 0.585 | 0.0078 | -0.078 | 74.993
1 | 0.653 | 0.00797 | -0.079 | 82.005
1.5 | 0.721 | 0.0066 | -0.08 | 109.351
2 | 0.789 | 0.00698 | -0.081 | 112.957
2.5 | 0.856 | 0.0074 | -0.082 | 115.61
3 | 0.923 | 0.00776 | -0.083 | 118.938
3.5 | 0.989 | 0.00817 | -0.084 | 121.082
4 | 1.055 | 0.00863 | -0.086 | 122.341
4.5 | 1.121 | 0.00907 | -0.087 | 123.597
5 | 1.185 | 0.00951 | -0.088 | 124.655
5.5 | 1.247 | 0.00996 | -0.089 | 125.258
6 | 1.306 | 0.01044 | -0.09 | 125.147
6.5 | 1.361 | 0.01107 | -0.091 | 122.956
7 | 1.406 | 0.01552 | -0.092 | 90.638
7.5 | 1.444 | 0.01655 | -0.093 | 87.281
8 | 1.462 | 0.01775 | -0.094 | 82.41
8.5 | 1.452 | 0.01962 | -0.095 | 73.969
9 | 1.383 | 0.02193 | -0.096 | 63.065
9.5 | 0.867 | 0.02433 | -0.097 | 35.639
10 | 0.893 | 0.02807 | -0.097 | 31.823
10.5 | 0.924 | 0.02928 | -0.098 | 31.543
11 | 0.955 | 0.02944 | -0.099 | 32.453
11.5 | 0.827 | 0.08535 | -0.05 | 9.685
12 | 1.014 | 0.03208 | -0.101 | 31.602
12.5 | 0.88 | 0.09095 | -0.054 | 9.681
13 | 0.911 | 0.09817 | -0.06 | 9.278

## 80. Re 5M Mach 0.50 (2)
BIGFOIL.COM POLAR EXPORT
NACA67-713 a=0.2
NACA67-713 a=0.2 |  |  |  | Cl Max: | 1.4266 | at alpha= | 13 | deg
XFOIL ncrit=9 |  |  |  | L/D Max: | 122.625 | at alpha= | 2.5 | deg
Re: | 5000000 |  |  | Cd Min: | 0.15776 | at alpha= | 18 | deg
Mach: | 0.5 |  |  | Cl=0 at alpha= | -4.3718 | deg
|  |  |  | @ Cl=0.1, Cd= | 0.0065826
|  |  |  | @ Cl=0.4, Cd= | 0.0059646
|  |  |  | @ Cl=0.6, Cd= | 0.006395
alpha (deg) | Cl | Cd | Cm | Cl/Cd
-10 | -0.0344 | 0.08522 | -0.1206 | -0.40366
-9.5 | -0.0247 | 0.07861 | -0.1237 | -0.31421
-9 | -0.024 | 0.07121 | -0.1268 | -0.33703
-8.5 | -0.0231 | 0.06452 | -0.1299 | -0.35803
-8 | -0.0397 | 0.05737 | -0.1335 | -0.692
-7.5 | -0.0659 | 0.05178 | -0.1304 | -1.2727
-7 | -0.0773 | 0.04577 | -0.1273 | -1.6889
-6.5 | -0.0878 | 0.0383 | -0.1228 | -2.2924
-6 | -0.0863 | 0.03089 | -0.1172 | -2.7938
-5.5 | -0.0843 | 0.02229 | -0.1096 | -3.782
-5 | -0.0881 | 0.00889 | -0.102 | -9.91
-4.5 | -0.0178 | 0.00711 | -0.1007 | -2.5035
-4 | 0.0516 | 0.00671 | -0.0994 | 7.69
-3.5 | 0.12 | 0.00653 | -0.0985 | 18.3767
-3 | 0.1868 | 0.00631 | -0.0976 | 29.6038
-2.5 | 0.2517 | 0.00619 | -0.0968 | 40.6624
-2 | 0.3095 | 0.00592 | -0.0948 | 52.2804
-1.5 | 0.3671 | 0.00593 | -0.093 | 61.9056
-1 | 0.4241 | 0.00599 | -0.0912 | 70.8013
-0.5 | 0.4789 | 0.00608 | -0.0891 | 78.7664
0 | 0.5312 | 0.00621 | -0.0865 | 85.5395
0.5 | 0.5815 | 0.00634 | -0.0836 | 91.7192
1 | 0.6286 | 0.00648 | -0.08 | 97.0062
1.5 | 0.6598 | 0.00661 | -0.0731 | 99.8185
2 | 0.6945 | 0.00679 | -0.0671 | 102.2828
2.5 | 0.71 | 0.00579 | -0.058 | 122.6252
3 | 0.7543 | 0.00617 | -0.0541 | 122.2528
3.5 | 0.7992 | 0.00663 | -0.0504 | 120.543
4 | 0.8459 | 0.00709 | -0.0469 | 119.3089
4.5 | 0.8932 | 0.00761 | -0.0437 | 117.3719
5 | 0.9357 | 0.00825 | -0.0396 | 113.4182
5.5 | 0.9765 | 0.00903 | -0.0352 | 108.1395
6 | 1.017 | 0.00985 | -0.0308 | 103.2487
6.5 | 1.0573 | 0.01074 | -0.0264 | 98.4451
7 | 1.0981 | 0.01167 | -0.0221 | 94.096
7.5 | 1.1274 | 0.01304 | -0.0162 | 86.4571
8 | 1.1404 | 0.01511 | -0.0083 | 75.4732
8.5 | 1.1528 | 0.01744 | -0.0009 | 66.1009
9 | 1.1763 | 0.01949 | 0.005 | 60.354
9.5 | 1.21 | 0.02121 | 0.0096 | 57.0486
10 | 1.2443 | 0.0231 | 0.0139 | 53.8658
10.5 | 1.3042 | 0.02547 | 0.0129 | 51.2053
11 | 1.3616 | 0.02867 | 0.0112 | 47.4922
11.5 | 1.4112 | 0.03241 | 0.0102 | 43.5421
13 | 1.4266 | 0.04605 | 0.0259 | 30.9794
13.5 | 1.4061 | 0.05346 | 0.0294 | 26.3019
14 | 1.3782 | 0.06193 | 0.0315 | 22.2542
14.5 | 1.3467 | 0.0714 | 0.0319 | 18.8613
15 | 1.3075 | 0.0824 | 0.0304 | 15.8677
15.5 | 1.2735 | 0.09374 | 0.0272 | 13.5854
16 | 1.2405 | 0.10586 | 0.0224 | 11.7183
16.5 | 1.2098 | 0.11847 | 0.0163 | 10.2119
17 | 1.1826 | 0.13133 | 0.0093 | 9.0048
17.5 | 1.1579 | 0.14445 | 0.0014 | 8.0159
18 | 1.1357 | 0.15776 | -0.0069 | 7.1989

## 81. Re 6M Mach 0.00 (1)
BIGFOIL.COM POLAR EXPORT
NACA67-713 a=0.2
NACA67-713 a=0.2 |  |  |  | Cl Max: | 1.529 | at alpha= | 11.5 | deg
JavaFoil+Calcfoil stall+Eppler ext transition |  |  |  | L/D Max: | 140.614 | at alpha= | 6.5 | deg
Re: | 6000000 |  |  | Cd Min: | 0.00565 | at alpha= | 1.5 | deg
Mach: | 0 |  |  | Cl=0 at alpha= | -3.7373 | deg
|  |  |  | @ Cl=0.1, Cd= | 0.0068379
|  |  |  | @ Cl=0.4, Cd= | 0.0069984
|  |  |  | @ Cl=0.6, Cd= | 0.0064512
alpha (deg) | Cl | Cd | Cm | Cl/Cd
-17 | -0.337 | 0.13609 | -0.019 | -2.478
-16.5 | -0.349 | 0.12968 | -0.019 | -2.694
-16 | -0.361 | 0.12114 | -0.019 | -2.984
-15.5 | -0.373 | 0.11604 | -0.02 | -3.217
-15 | -0.384 | 0.11148 | -0.02 | -3.449
-14.5 | -0.395 | 0.10426 | -0.021 | -3.791
-14 | -0.405 | 0.09816 | -0.021 | -4.124
-13.5 | -0.413 | 0.09462 | -0.021 | -4.369
-13 | -0.42 | 0.08841 | -0.022 | -4.756
-12.5 | -0.426 | 0.08455 | -0.022 | -5.034
-12 | -0.429 | 0.07949 | -0.023 | -5.393
-11.5 | -0.429 | 0.07371 | -0.023 | -5.825
-11 | -0.427 | 0.06943 | -0.024 | -6.151
-10.5 | -0.422 | 0.06567 | -0.024 | -6.42
-10 | -0.413 | 0.06162 | -0.025 | -6.695
-9.5 | -0.399 | 0.05913 | -0.025 | -6.755
-9 | -0.383 | 0.05534 | -0.026 | -6.918
-8.5 | -0.362 | 0.05166 | -0.026 | -7.014
-8 | -0.338 | 0.04738 | -0.028 | -7.138
-7.5 | -0.31 | 0.04468 | -0.029 | -6.93
-7 | -0.278 | 0.04121 | -0.03 | -6.747
-6.5 | -0.243 | 0.03791 | -0.032 | -6.414
-6 | -0.207 | 0.03279 | -0.037 | -6.303
-5.5 | -0.2 | 0.00698 | -0.057 | -28.604
-5 | -0.146 | 0.00685 | -0.058 | -21.239
-4.5 | -0.089 | 0.00679 | -0.059 | -13.155
-4 | -0.031 | 0.00683 | -0.06 | -4.581
-3.5 | 0.028 | 0.00675 | -0.061 | 4.161
-3 | 0.088 | 0.00683 | -0.062 | 12.912
-2.5 | 0.149 | 0.00687 | -0.062 | 21.626
-2 | 0.209 | 0.00694 | -0.063 | 30.195
-1.5 | 0.27 | 0.00647 | -0.064 | 41.771
-1 | 0.331 | 0.00624 | -0.065 | 53.146
-0.5 | 0.393 | 0.00699 | -0.066 | 56.131
0 | 0.451 | 0.00706 | -0.067 | 63.866
0.5 | 0.511 | 0.00716 | -0.068 | 71.297
1 | 0.57 | 0.00728 | -0.069 | 78.276
1.5 | 0.629 | 0.00565 | -0.07 | 111.361
2 | 0.689 | 0.00594 | -0.071 | 115.994
2.5 | 0.747 | 0.00624 | -0.072 | 119.76
3 | 0.806 | 0.00655 | -0.073 | 123.088
3.5 | 0.864 | 0.00683 | -0.074 | 126.476
4 | 0.923 | 0.00713 | -0.075 | 129.413
4.5 | 0.981 | 0.00743 | -0.076 | 132.045
5 | 1.038 | 0.00772 | -0.076 | 134.439
5.5 | 1.094 | 0.008 | -0.077 | 136.761
6 | 1.149 | 0.00818 | -0.078 | 140.436
6.5 | 1.202 | 0.00855 | -0.079 | 140.614
7 | 1.253 | 0.00896 | -0.08 | 139.906
7.5 | 1.299 | 0.01176 | -0.081 | 110.479
8 | 1.344 | 0.01252 | -0.082 | 107.296
8.5 | 1.384 | 0.01311 | -0.083 | 105.585
9 | 1.421 | 0.01375 | -0.084 | 103.36
9.5 | 1.454 | 0.01444 | -0.085 | 100.665
10 | 1.482 | 0.01538 | -0.086 | 96.37
10.5 | 1.505 | 0.0162 | -0.087 | 92.912
11 | 1.523 | 0.01727 | -0.088 | 88.176
11.5 | 1.529 | 0.01819 | -0.089 | 84.052
12 | 1.528 | 0.01917 | -0.09 | 79.7
12.5 | 1.52 | 0.02034 | -0.09 | 74.749
13 | 1.506 | 0.02145 | -0.091 | 70.204
13.5 | 1.485 | 0.02277 | -0.092 | 65.191
14 | 1.457 | 0.02419 | -0.093 | 60.234
14.5 | 1.425 | 0.02559 | -0.094 | 55.673
15 | 1.388 | 0.02716 | -0.094 | 51.092
15.5 | 1.346 | 0.02916 | -0.095 | 46.163
16 | 1.302 | 0.03121 | -0.096 | 41.701
16.5 | 1.255 | 0.03316 | -0.097 | 37.867

## 82. Re 6M Mach 0.00 (2)
BIGFOIL.COM POLAR EXPORT
NACA67-713 a=0.2
NACA67-713 a=0.2 |  |  |  | Cl Max: | 1.6373 | at alpha= | 19 | deg
XFOIL ncrit=9 |  |  |  | L/D Max: | 157.615 | at alpha= | 3.5 | deg
Re: | 6000000 |  |  | Cd Min: | 0.11101 | at alpha= | -13.5 | deg
Mach: | 0 |  |  | Cl=0 at alpha= | -4.2095 | deg
|  |  |  | @ Cl=0.1, Cd= | 0.005591
|  |  |  | @ Cl=0.4, Cd= | 0.0054987
|  |  |  | @ Cl=0.6, Cd= | 0.0057268
alpha (deg) | Cl | Cd | Cm | Cl/Cd
-14 | -0.3073 | 0.10583 | -0.0861 | -2.9037
-13.5 | -0.2431 | 0.11101 | -0.0857 | -2.1899
-13 | -0.3506 | 0.083 | -0.097 | -4.2241
-12.5 | -0.8594 | 0.01769 | -0.079 | -48.5811
-12 | -0.8206 | 0.01546 | -0.0772 | -53.0789
-11.5 | -0.7757 | 0.01395 | -0.076 | -55.6057
-11 | -0.7277 | 0.01279 | -0.0753 | -56.896
-10.5 | -0.678 | 0.01175 | -0.0747 | -57.7021
-10 | -0.6268 | 0.01093 | -0.0744 | -57.3468
-9.5 | -0.5745 | 0.01023 | -0.0742 | -56.1584
-9 | -0.5216 | 0.00954 | -0.0741 | -54.6751
-8.5 | -0.4677 | 0.00897 | -0.0741 | -52.1405
-8 | -0.4136 | 0.00843 | -0.0742 | -49.0629
-7.5 | -0.3592 | 0.00797 | -0.0743 | -45.069
-7 | -0.3046 | 0.0076 | -0.0744 | -40.0789
-6.5 | -0.2509 | 0.00715 | -0.0743 | -35.0909
-6 | -0.1965 | 0.00675 | -0.0744 | -29.1111
-5.5 | -0.1431 | 0.00632 | -0.0743 | -22.6424
-5 | -0.0875 | 0.00615 | -0.0746 | -14.2276
-4.5 | -0.0323 | 0.00596 | -0.0748 | -5.4195
-4 | 0.0233 | 0.00576 | -0.0751 | 4.0451
-3.5 | 0.079 | 0.00564 | -0.0754 | 14.0071
-3 | 0.1347 | 0.00551 | -0.0758 | 24.4465
-2.5 | 0.1896 | 0.00542 | -0.076 | 34.9815
-2 | 0.2434 | 0.00534 | -0.0759 | 45.5805
-1.5 | 0.2966 | 0.00539 | -0.0758 | 55.0278
-1 | 0.3496 | 0.00547 | -0.0757 | 63.9122
-0.5 | 0.4023 | 0.0055 | -0.0755 | 73.1455
0 | 0.4546 | 0.00557 | -0.0752 | 81.6158
0.5 | 0.5065 | 0.00566 | -0.0749 | 89.4876
1 | 0.5585 | 0.00571 | -0.0746 | 97.8109
1.5 | 0.6079 | 0.00573 | -0.0739 | 106.0908
2 | 0.6392 | 0.00439 | -0.0699 | 145.6036
2.5 | 0.6891 | 0.00454 | -0.0692 | 151.7841
3 | 0.7395 | 0.00474 | -0.0686 | 156.0127
3.5 | 0.7865 | 0.00499 | -0.0674 | 157.6152
4 | 0.8293 | 0.00531 | -0.0652 | 156.177
4.5 | 0.8683 | 0.00562 | -0.0623 | 154.5018
5 | 0.8933 | 0.00614 | -0.0565 | 145.4886
5.5 | 0.9275 | 0.00661 | -0.0529 | 140.3177
6 | 0.9631 | 0.00711 | -0.0496 | 135.4571
6.5 | 1.0009 | 0.00755 | -0.0469 | 132.5695
7 | 1.0321 | 0.00825 | -0.0431 | 125.103
7.5 | 1.0506 | 0.0094 | -0.0371 | 111.766
8 | 1.0812 | 0.01024 | -0.0335 | 105.5859
8.5 | 1.1069 | 0.01127 | -0.0291 | 98.2165
9 | 1.139 | 0.01212 | -0.0261 | 93.9769
9.5 | 1.1705 | 0.01295 | -0.0229 | 90.3861
10 | 1.2056 | 0.01368 | -0.0206 | 88.1287
11 | 1.2713 | 0.01528 | -0.0153 | 83.2003
11.5 | 1.3279 | 0.01638 | -0.0185 | 81.0684
12 | 1.3852 | 0.01769 | -0.0222 | 78.3041
13.5 | 1.4668 | 0.0218 | -0.0143 | 67.2844
14 | 1.4933 | 0.02332 | -0.012 | 64.0352
14.5 | 1.5153 | 0.02523 | -0.0094 | 60.0595
15 | 1.5378 | 0.02715 | -0.0071 | 56.6409
15.5 | 1.5586 | 0.02927 | -0.0048 | 53.2491
16 | 1.5763 | 0.03171 | -0.0025 | 49.7099
16.5 | 1.5884 | 0.03466 | -0.0001 | 45.828
17 | 1.6037 | 0.0375 | 0.0018 | 42.7653
17.5 | 1.6165 | 0.04066 | 0.0036 | 39.7565
18 | 1.6257 | 0.04416 | 0.0053 | 36.8139
18.5 | 1.6317 | 0.04809 | 0.0069 | 33.9301
19 | 1.6373 | 0.05223 | 0.008 | 31.3479
19.5 | 1.6361 | 0.0572 | 0.009 | 28.6031
20 | 1.6247 | 0.06361 | 0.0095 | 25.5416

## 83. Re 6M Mach 0.10 (1)
BIGFOIL.COM POLAR EXPORT
NACA67-713 a=0.2
NACA67-713 a=0.2 |  |  |  | Cl Max: | 1.525 | at alpha= | 11.5 | deg
JavaFoil+Calcfoil stall+Eppler ext transition |  |  |  | L/D Max: | 140.345 | at alpha= | 6 | deg
Re: | 6000000 |  |  | Cd Min: | 0.00569 | at alpha= | 1.5 | deg
Mach: | 0.1 |  |  | Cl=0 at alpha= | -3.7373 | deg
|  |  |  | @ Cl=0.1, Cd= | 0.006851
|  |  |  | @ Cl=0.4, Cd= | 0.0070103
|  |  |  | @ Cl=0.6, Cd= | 0.0065524
alpha (deg) | Cl | Cd | Cm | Cl/Cd
-16 | -0.32 | 0.12552 | -0.019 | -2.553
-15.5 | -0.334 | 0.11884 | -0.02 | -2.814
-15 | -0.348 | 0.11263 | -0.02 | -3.091
-14.5 | -0.361 | 0.10564 | -0.021 | -3.421
-14 | -0.374 | 0.09963 | -0.021 | -3.751
-13.5 | -0.385 | 0.09522 | -0.021 | -4.043
-13 | -0.395 | 0.08972 | -0.022 | -4.402
-12.5 | -0.403 | 0.08467 | -0.022 | -4.76
-12 | -0.409 | 0.08054 | -0.023 | -5.078
-11.5 | -0.412 | 0.07438 | -0.023 | -5.546
-11 | -0.413 | 0.06996 | -0.024 | -5.902
-10.5 | -0.41 | 0.06616 | -0.024 | -6.197
-10 | -0.403 | 0.06171 | -0.025 | -6.536
-9.5 | -0.392 | 0.05915 | -0.025 | -6.633
-9 | -0.378 | 0.05533 | -0.025 | -6.825
-8.5 | -0.359 | 0.05222 | -0.026 | -6.869
-8 | -0.336 | 0.04805 | -0.028 | -6.987
-7.5 | -0.308 | 0.04485 | -0.028 | -6.873
-7 | -0.277 | 0.04149 | -0.03 | -6.684
-6.5 | -0.243 | 0.03834 | -0.032 | -6.332
-6 | -0.206 | 0.03415 | -0.035 | -6.028
-5.5 | -0.2 | 0.00696 | -0.057 | -28.725
-5 | -0.146 | 0.00685 | -0.058 | -21.322
-4.5 | -0.09 | 0.00683 | -0.059 | -13.124
-4 | -0.031 | 0.00678 | -0.06 | -4.636
-3.5 | 0.028 | 0.00682 | -0.061 | 4.132
-3 | 0.089 | 0.00684 | -0.062 | 12.958
-2.5 | 0.149 | 0.0069 | -0.063 | 21.657
-2 | 0.21 | 0.00696 | -0.064 | 30.258
-1.5 | 0.272 | 0.00652 | -0.065 | 41.694
-1 | 0.333 | 0.00694 | -0.065 | 48.018
-0.5 | 0.395 | 0.007 | -0.066 | 56.371
0 | 0.453 | 0.00712 | -0.067 | 63.647
0.5 | 0.513 | 0.00721 | -0.068 | 71.206
1 | 0.573 | 0.00728 | -0.069 | 78.662
1.5 | 0.632 | 0.00569 | -0.07 | 111.238
2 | 0.692 | 0.00597 | -0.071 | 115.932
2.5 | 0.751 | 0.00627 | -0.072 | 119.68
3 | 0.81 | 0.00659 | -0.073 | 122.971
3.5 | 0.869 | 0.00687 | -0.074 | 126.514
4 | 0.927 | 0.00718 | -0.075 | 129.144
4.5 | 0.985 | 0.00748 | -0.076 | 131.731
5 | 1.043 | 0.00777 | -0.077 | 134.228
5.5 | 1.099 | 0.00805 | -0.078 | 136.549
6 | 1.154 | 0.00822 | -0.079 | 140.345
6.5 | 1.208 | 0.00861 | -0.08 | 140.286
7 | 1.259 | 0.00903 | -0.081 | 139.359
7.5 | 1.305 | 0.01189 | -0.082 | 109.744
8 | 1.349 | 0.01263 | -0.083 | 106.806
8.5 | 1.389 | 0.01327 | -0.083 | 104.726
9 | 1.426 | 0.01389 | -0.084 | 102.619
9.5 | 1.458 | 0.01463 | -0.085 | 99.609
10 | 1.484 | 0.01555 | -0.086 | 95.448
10.5 | 1.506 | 0.01646 | -0.087 | 91.512
11 | 1.522 | 0.0175 | -0.088 | 86.965
11.5 | 1.525 | 0.01852 | -0.089 | 82.352
12 | 1.521 | 0.01951 | -0.09 | 77.983
12.5 | 1.51 | 0.02069 | -0.091 | 72.975
13 | 1.491 | 0.02191 | -0.092 | 68.048
13.5 | 1.466 | 0.02323 | -0.092 | 63.078
14 | 1.433 | 0.02472 | -0.093 | 57.959
14.5 | 1.395 | 0.0264 | -0.094 | 52.828
15 | 1.352 | 0.02804 | -0.095 | 48.224
15.5 | 1.305 | 0.03001 | -0.096 | 43.482
16 | 1.254 | 0.03223 | -0.096 | 38.914
16.5 | 1.202 | 0.03438 | -0.097 | 34.961

## 84. Re 6M Mach 0.10 (2)
BIGFOIL.COM POLAR EXPORT
NACA67-713 a=0.2
NACA67-713 a=0.2 |  |  |  | Cl Max: | 1.6268 | at alpha= | 19 | deg
XFOIL ncrit=9 |  |  |  | L/D Max: | 157.565 | at alpha= | 3.5 | deg
Re: | 6000000 |  |  | Cd Min: | 0.17173 | at alpha= | -17 | deg
Mach: | 0.1 |  |  | Cl=0 at alpha= | -4.2143 | deg
|  |  |  | @ Cl=0.1, Cd= | 0.0056034
|  |  |  | @ Cl=0.4, Cd= | 0.0055073
|  |  |  | @ Cl=0.6, Cd= | 0.0057378
alpha (deg) | Cl | Cd | Cm | Cl/Cd
-17 | -0.2919 | 0.17173 | -0.0592 | -1.6998
-16.5 | -0.2758 | 0.16501 | -0.0628 | -1.6714
-16 | -0.2625 | 0.15763 | -0.0666 | -1.6653
-15.5 | -0.2477 | 0.15008 | -0.0701 | -1.6505
-14 | -0.2791 | 0.11178 | -0.0845 | -2.4969
-13 | -0.3234 | 0.08752 | -0.0957 | -3.6952
-12 | -0.8112 | 0.01856 | -0.0815 | -43.7069
-11.5 | -0.7761 | 0.01551 | -0.079 | -50.0387
-11 | -0.7309 | 0.01382 | -0.0777 | -52.8871
-10.5 | -0.6825 | 0.01246 | -0.0767 | -54.7753
-10 | -0.6315 | 0.01145 | -0.0761 | -55.1528
-9.5 | -0.5791 | 0.01061 | -0.0757 | -54.5806
-9 | -0.5258 | 0.00982 | -0.0755 | -53.5438
-8.5 | -0.4714 | 0.00918 | -0.0754 | -51.3508
-8 | -0.4167 | 0.00858 | -0.0754 | -48.5664
-7.5 | -0.3617 | 0.00807 | -0.0754 | -44.8203
-7 | -0.3066 | 0.00767 | -0.0754 | -39.9739
-6.5 | -0.2521 | 0.00724 | -0.0753 | -34.8204
-6 | -0.1973 | 0.0068 | -0.0753 | -29.0147
-5.5 | -0.1436 | 0.00635 | -0.0751 | -22.6142
-5 | -0.0877 | 0.00617 | -0.0753 | -14.2139
-4.5 | -0.032 | 0.00599 | -0.0755 | -5.3422
-4 | 0.024 | 0.00578 | -0.0758 | 4.1522
-3.5 | 0.0799 | 0.00565 | -0.0761 | 14.1416
-3 | 0.136 | 0.00552 | -0.0764 | 24.6377
-2.5 | 0.1913 | 0.00544 | -0.0766 | 35.1654
-2 | 0.2453 | 0.00535 | -0.0765 | 45.8505
-1.5 | 0.2987 | 0.0054 | -0.0763 | 55.3148
-1 | 0.3519 | 0.00548 | -0.0762 | 64.2153
-0.5 | 0.4048 | 0.00551 | -0.0759 | 73.4664
0 | 0.4574 | 0.00558 | -0.0757 | 81.9713
1 | 0.5615 | 0.00573 | -0.075 | 97.993
1.5 | 0.6111 | 0.00574 | -0.0742 | 106.4634
2 | 0.6422 | 0.00442 | -0.0701 | 145.2941
2.5 | 0.6919 | 0.00457 | -0.0693 | 151.4004
3 | 0.7424 | 0.00476 | -0.0686 | 155.9664
3.5 | 0.7894 | 0.00501 | -0.0673 | 157.5649
4 | 0.8318 | 0.00533 | -0.065 | 156.06
4.5 | 0.8678 | 0.00564 | -0.0614 | 153.8652
5 | 0.8948 | 0.00617 | -0.056 | 145.0243
5.5 | 0.9287 | 0.00666 | -0.0522 | 139.4444
6 | 0.9644 | 0.00718 | -0.0489 | 134.3175
6.5 | 1.003 | 0.00761 | -0.0462 | 131.8003
7 | 1.0343 | 0.00833 | -0.0423 | 124.1657
7.5 | 1.0527 | 0.0095 | -0.0363 | 110.8105
8 | 1.0829 | 0.01037 | -0.0325 | 104.4262
8.5 | 1.1082 | 0.01143 | -0.0281 | 96.9554
9 | 1.1409 | 0.01229 | -0.025 | 92.8316
9.5 | 1.1723 | 0.01314 | -0.0218 | 89.2161
10 | 1.2067 | 0.01391 | -0.0192 | 86.7505
11 | 1.274 | 0.01556 | -0.0142 | 81.8766
11.5 | 1.3324 | 0.01672 | -0.0177 | 79.689
12 | 1.3893 | 0.01812 | -0.0212 | 76.6722
13.5 | 1.4691 | 0.0224 | -0.0127 | 65.5848
14 | 1.4944 | 0.02408 | -0.0102 | 62.0598
14.5 | 1.5161 | 0.02609 | -0.0076 | 58.1104
15 | 1.5396 | 0.02801 | -0.0053 | 54.9661
15.5 | 1.5589 | 0.03033 | -0.0029 | 51.398
16 | 1.5749 | 0.033 | -0.0005 | 47.7242
16.5 | 1.5869 | 0.0361 | 0.0019 | 43.9584
17 | 1.6013 | 0.03913 | 0.0038 | 40.9226
17.5 | 1.613 | 0.04247 | 0.0056 | 37.9798
18 | 1.6196 | 0.04635 | 0.0074 | 34.9428
18.5 | 1.624 | 0.05059 | 0.0089 | 32.1012
19 | 1.6268 | 0.05512 | 0.01 | 29.5138
19.5 | 1.6235 | 0.06056 | 0.0108 | 26.8081
20 | 1.6118 | 0.06728 | 0.0109 | 23.9566

## 85. Re 6M Mach 0.25 (1)
BIGFOIL.COM POLAR EXPORT
NACA67-713 a=0.2
NACA67-713 a=0.2 |  |  |  | Cl Max: | 1.505 | at alpha= | 11 | deg
JavaFoil+Calcfoil stall+Eppler ext transition |  |  |  | L/D Max: | 138.579 | at alpha= | 6 | deg
Re: | 6000000 |  |  | Cd Min: | 0.00582 | at alpha= | 1.5 | deg
Mach: | 0.25 |  |  | Cl=0 at alpha= | -3.7377 | deg
|  |  |  | @ Cl=0.1, Cd= | 0.0069958
|  |  |  | @ Cl=0.4, Cd= | 0.0071097
|  |  |  | @ Cl=0.6, Cd= | 0.0071213
alpha (deg) | Cl | Cd | Cm | Cl/Cd
-14 | -0.061 | 0.1063 | -0.021 | -0.57
-13.5 | -0.058 | 0.10351 | -0.021 | -0.557
-13 | -0.137 | 0.10014 | -0.021 | -1.364
-12.5 | -0.186 | 0.09328 | -0.021 | -1.999
-12 | -0.226 | 0.08723 | -0.022 | -2.587
-11.5 | -0.259 | 0.08228 | -0.023 | -3.143
-11 | -0.286 | 0.07489 | -0.023 | -3.819
-10.5 | -0.307 | 0.06948 | -0.024 | -4.426
-10 | -0.323 | 0.06508 | -0.025 | -4.959
-9.5 | -0.331 | 0.06124 | -0.025 | -5.411
-9 | -0.333 | 0.05851 | -0.025 | -5.688
-8.5 | -0.327 | 0.05371 | -0.026 | -6.094
-8 | -0.315 | 0.04956 | -0.027 | -6.357
-7.5 | -0.296 | 0.04678 | -0.028 | -6.323
-7 | -0.271 | 0.04327 | -0.029 | -6.252
-6.5 | -0.24 | 0.04065 | -0.03 | -5.894
-6 | -0.204 | 0.03723 | -0.032 | -5.485
-5.5 | -0.165 | 0.0336 | -0.036 | -4.915
-5 | -0.148 | 0.00702 | -0.06 | -21.14
-4.5 | -0.091 | 0.00695 | -0.061 | -13.159
-4 | -0.032 | 0.00693 | -0.062 | -4.639
-3.5 | 0.029 | 0.00686 | -0.063 | 4.212
-3 | 0.091 | 0.00699 | -0.064 | 13.006
-2.5 | 0.153 | 0.00703 | -0.065 | 21.794
-2 | 0.216 | 0.00634 | -0.065 | 34.076
-1.5 | 0.279 | 0.00694 | -0.066 | 40.206
-1 | 0.342 | 0.00699 | -0.067 | 48.954
-0.5 | 0.405 | 0.00712 | -0.068 | 56.914
0 | 0.465 | 0.00725 | -0.069 | 64.12
0.5 | 0.527 | 0.00734 | -0.07 | 71.765
1 | 0.588 | 0.00744 | -0.071 | 79.053
1.5 | 0.649 | 0.00582 | -0.072 | 111.518
2 | 0.71 | 0.00614 | -0.073 | 115.596
2.5 | 0.771 | 0.00645 | -0.074 | 119.428
3 | 0.831 | 0.00677 | -0.075 | 122.656
3.5 | 0.891 | 0.00708 | -0.076 | 125.888
4 | 0.951 | 0.00741 | -0.077 | 128.348
4.5 | 1.011 | 0.00773 | -0.078 | 130.704
5 | 1.07 | 0.00803 | -0.079 | 133.157
5.5 | 1.127 | 0.00826 | -0.08 | 136.332
6 | 1.183 | 0.00854 | -0.081 | 138.579
6.5 | 1.237 | 0.00897 | -0.082 | 137.901
7 | 1.289 | 0.00979 | -0.083 | 131.68
7.5 | 1.334 | 0.01268 | -0.084 | 105.241
8 | 1.377 | 0.01332 | -0.085 | 103.395
8.5 | 1.415 | 0.014 | -0.086 | 101.073
9 | 1.447 | 0.01483 | -0.087 | 97.583
9.5 | 1.473 | 0.01577 | -0.088 | 93.396
10 | 1.492 | 0.01669 | -0.089 | 89.394
10.5 | 1.503 | 0.01793 | -0.089 | 83.805
11 | 1.505 | 0.01899 | -0.09 | 79.267
11.5 | 1.489 | 0.02026 | -0.091 | 73.521
12 | 1.461 | 0.02151 | -0.092 | 67.941
12.5 | 1.42 | 0.02317 | -0.093 | 61.296
13 | 1.366 | 0.02476 | -0.094 | 55.197
13.5 | 1.301 | 0.02653 | -0.095 | 49.037
14 | 1.224 | 0.02872 | -0.095 | 42.627
14.5 | 1.138 | 0.03109 | -0.096 | 36.586
15 | 1.037 | 0.03613 | -0.096 | 28.713
15.5 | 0.935 | 0.03904 | -0.096 | 23.954
16 | 0.789 | 0.06181 | -0.09 | 12.768

## 86. Re 6M Mach 0.25 (2)
BIGFOIL.COM POLAR EXPORT
NACA67-713 a=0.2
NACA67-713 a=0.2 |  |  |  | Cl Max: | 1.5769 | at alpha= | 17.5 | deg
XFOIL ncrit=9 |  |  |  | L/D Max: | 156.433 | at alpha= | 3.5 | deg
Re: | 6000000 |  |  | Cd Min: | 0.13227 | at alpha= | -14 | deg
Mach: | 0.25 |  |  | Cl=0 at alpha= | -4.24 | deg
|  |  |  | @ Cl=0.1, Cd= | 0.0056951
|  |  |  | @ Cl=0.4, Cd= | 0.0055832
|  |  |  | @ Cl=0.6, Cd= | 0.0058545
alpha (deg) | Cl | Cd | Cm | Cl/Cd
-14 | -0.1962 | 0.13227 | -0.0825 | -1.4833
-12.5 | -0.1974 | 0.10234 | -0.0946 | -1.9289
-12 | -0.2096 | 0.0918 | -0.0991 | -2.2832
-11.5 | -0.1847 | 0.08848 | -0.1012 | -2.0875
-11 | -0.2458 | 0.07218 | -0.1082 | -3.4054
-10.5 | -0.3402 | 0.0582 | -0.1129 | -5.8454
-10 | -0.3614 | 0.05325 | -0.1084 | -6.7869
-9.5 | -0.4081 | 0.0422 | -0.1028 | -9.6706
-9 | -0.5393 | 0.01377 | -0.0848 | -39.1649
-8.5 | -0.4898 | 0.0114 | -0.0831 | -42.9649
-8 | -0.4341 | 0.00997 | -0.0822 | -43.5406
-7.5 | -0.3765 | 0.00898 | -0.0816 | -41.9265
-7 | -0.3183 | 0.00826 | -0.0812 | -38.5351
-6.5 | -0.26 | 0.00773 | -0.0808 | -33.6352
-6 | -0.2019 | 0.0072 | -0.0805 | -28.0417
-5.5 | -0.1449 | 0.00668 | -0.08 | -21.6916
-5 | -0.0888 | 0.00626 | -0.0796 | -14.1853
-4.5 | -0.03 | 0.00611 | -0.0797 | -4.91
-4 | 0.0277 | 0.00587 | -0.0796 | 4.7189
-3.5 | 0.0856 | 0.00573 | -0.0797 | 14.9389
-3 | 0.1434 | 0.00559 | -0.0798 | 25.653
-2.5 | 0.2007 | 0.00553 | -0.0799 | 36.2929
-2 | 0.2556 | 0.00542 | -0.0795 | 47.1587
-1.5 | 0.31 | 0.00547 | -0.0791 | 56.6728
-1 | 0.3644 | 0.00555 | -0.0788 | 65.6577
-0.5 | 0.418 | 0.0056 | -0.0783 | 74.6429
0 | 0.472 | 0.00565 | -0.0779 | 83.5398
0.5 | 0.5249 | 0.00575 | -0.0773 | 91.287
1 | 0.5771 | 0.00585 | -0.0767 | 98.6496
1.5 | 0.628 | 0.00586 | -0.0757 | 107.1672
2 | 0.6568 | 0.00457 | -0.0708 | 143.7199
2.5 | 0.707 | 0.00469 | -0.0697 | 150.7463
3 | 0.7556 | 0.00492 | -0.0682 | 153.5772
3.5 | 0.8025 | 0.00513 | -0.0664 | 156.4327
4 | 0.8354 | 0.00543 | -0.0615 | 153.849
4.5 | 0.8691 | 0.00589 | -0.0571 | 147.5552
5 | 0.9046 | 0.00636 | -0.0531 | 142.2327
5.5 | 0.9377 | 0.00696 | -0.0488 | 134.727
6 | 0.9734 | 0.00755 | -0.0452 | 128.9272
6.5 | 1.0129 | 0.00805 | -0.0423 | 125.8261
7 | 1.0456 | 0.00882 | -0.0383 | 118.5488
7.5 | 1.0643 | 0.01007 | -0.032 | 105.6902
8 | 1.0922 | 0.01114 | -0.0275 | 98.0431
8.5 | 1.1171 | 0.01231 | -0.0226 | 90.7474
9 | 1.1479 | 0.01335 | -0.0189 | 85.985
9.5 | 1.1825 | 0.01424 | -0.0158 | 83.0407
10 | 1.2154 | 0.01519 | -0.0125 | 80.0132
10.5 | 1.2505 | 0.01607 | -0.0096 | 77.8158
11.5 | 1.3547 | 0.01879 | -0.0125 | 72.0969
12 | 1.4097 | 0.02061 | -0.0153 | 68.3988
13.5 | 1.4805 | 0.02602 | -0.0042 | 56.8985
14 | 1.5012 | 0.02841 | -0.001 | 52.8405
14.5 | 1.5225 | 0.0309 | 0.0018 | 49.2718
15 | 1.5391 | 0.03384 | 0.0047 | 45.4817
15.5 | 1.5488 | 0.03747 | 0.0076 | 41.3344
16 | 1.5618 | 0.04101 | 0.01 | 38.0834
16.5 | 1.5704 | 0.04502 | 0.0122 | 34.8823
17 | 1.5747 | 0.04954 | 0.0142 | 31.7864
17.5 | 1.5769 | 0.05439 | 0.0159 | 28.9925
18 | 1.5717 | 0.06017 | 0.0172 | 26.121
18.5 | 1.5663 | 0.06638 | 0.0177 | 23.596
19 | 1.5499 | 0.07422 | 0.0172 | 20.8825
19.5 | 1.5389 | 0.08201 | 0.0158 | 18.7648
20 | 1.522 | 0.09088 | 0.0134 | 16.7474

## 87. Re 6M Mach 0.50 (1)
BIGFOIL.COM POLAR EXPORT
NACA67-713 a=0.2
NACA67-713 a=0.2 |  |  |  | Cl Max: | 1.463 | at alpha= | 8 | deg
JavaFoil+Calcfoil stall+Eppler ext transition |  |  |  | L/D Max: | 128.654 | at alpha= | 5.5 | deg
Re: | 6000000 |  |  | Cd Min: | 0.00655 | at alpha= | 1.5 | deg
Mach: | 0.5 |  |  | Cl=0 at alpha= | -3.7388 | deg
|  |  |  | @ Cl=0.1, Cd= | 0.00737
|  |  |  | @ Cl=0.4, Cd= | 0.0075455
|  |  |  | @ Cl=0.6, Cd= | 0.0077383
alpha (deg) | Cl | Cd | Cm | Cl/Cd
-20 | -0.904 | 0.15559 | -0.023 | -5.812
-19.5 | -0.877 | 0.14977 | -0.023 | -5.856
-19 | -0.85 | 0.14416 | -0.024 | -5.895
-18.5 | -0.823 | 0.13956 | -0.024 | -5.894
-18 | -0.795 | 0.13506 | -0.024 | -5.888
-17.5 | -0.768 | 0.13374 | -0.025 | -5.741
-17 | -0.74 | 0.12867 | -0.025 | -5.75
-16.5 | -0.711 | 0.12229 | -0.024 | -5.813
-16 | -0.683 | 0.11866 | -0.025 | -5.759
-15.5 | -0.656 | 0.11312 | -0.025 | -5.797
-15 | -0.628 | 0.10944 | -0.025 | -5.74
-14.5 | -0.601 | 0.09412 | -0.026 | -6.383
-14 | -0.573 | 0.08797 | -0.027 | -6.517
-13.5 | -0.545 | 0.08363 | -0.027 | -6.522
-13 | -0.517 | 0.095 | -0.026 | -5.439
-12.5 | -0.489 | 0.08641 | -0.027 | -5.658
-12 | -0.461 | 0.08044 | -0.027 | -5.733
-11.5 | -0.433 | 0.07371 | -0.028 | -5.88
-11 | -0.406 | 0.06791 | -0.029 | -5.975
-10.5 | -0.378 | 0.06278 | -0.029 | -6.022
-10 | -0.35 | 0.05881 | -0.03 | -5.956
-9.5 | -0.321 | 0.06957 | -0.028 | -4.615
-9 | -0.293 | 0.06029 | -0.028 | -4.865
-8.5 | -0.266 | 0.05524 | -0.029 | -4.808
-8 | -0.238 | 0.05082 | -0.03 | -4.68
-7.5 | -0.21 | 0.04671 | -0.032 | -4.5
-7 | -0.182 | 0.04331 | -0.033 | -4.211
-6.5 | -0.154 | 0.04674 | -0.029 | -3.289
-6 | -0.126 | 0.04472 | -0.029 | -2.814
-5.5 | -0.098 | 0.04303 | -0.03 | -2.28
-5 | -0.112 | 0.03869 | -0.032 | -2.892
-4.5 | -0.076 | 0.03493 | -0.035 | -2.188
-4 | -0.035 | 0.00695 | -0.069 | -4.974
-3.5 | 0.032 | 0.00731 | -0.07 | 4.332
-3 | 0.1 | 0.00737 | -0.071 | 13.62
-2.5 | 0.17 | 0.00733 | -0.072 | 23.199
-2 | 0.24 | 0.00737 | -0.073 | 32.614
-1.5 | 0.311 | 0.0074 | -0.074 | 42.01
-1 | 0.382 | 0.00751 | -0.075 | 50.838
-0.5 | 0.453 | 0.00765 | -0.076 | 59.123
0 | 0.517 | 0.00783 | -0.077 | 66.001
0.5 | 0.585 | 0.00771 | -0.078 | 75.899
1 | 0.654 | 0.00784 | -0.079 | 83.31
1.5 | 0.721 | 0.00655 | -0.08 | 110.141
2 | 0.789 | 0.00694 | -0.081 | 113.632
2.5 | 0.856 | 0.00735 | -0.082 | 116.437
3 | 0.923 | 0.00775 | -0.083 | 119.07
3.5 | 0.99 | 0.00807 | -0.084 | 122.681
4 | 1.056 | 0.00849 | -0.086 | 124.37
4.5 | 1.122 | 0.00888 | -0.087 | 126.262
5 | 1.186 | 0.00928 | -0.088 | 127.829
5.5 | 1.248 | 0.0097 | -0.089 | 128.654
6 | 1.307 | 0.01027 | -0.09 | 127.256
6.5 | 1.362 | 0.01091 | -0.091 | 124.816
7 | 1.407 | 0.01507 | -0.092 | 93.427
7.5 | 1.445 | 0.01606 | -0.093 | 89.993
8 | 1.463 | 0.01721 | -0.094 | 85.01
8.5 | 1.453 | 0.019 | -0.095 | 76.451
9 | 1.384 | 0.02122 | -0.096 | 65.218
9.5 | 0.868 | 0.0236 | -0.097 | 36.787
10 | 0.895 | 0.0271 | -0.097 | 33.022
10.5 | 0.925 | 0.02825 | -0.098 | 32.743
11 | 0.957 | 0.02845 | -0.1 | 33.627
11.5 | 0.828 | 0.08335 | -0.052 | 9.935
12 | 1.016 | 0.03121 | -0.102 | 32.555
12.5 | 1.033 | 0.03698 | -0.101 | 27.942
13 | 0.946 | 0.0819 | -0.08 | 11.556

## 88. Re 6M Mach 0.50 (2)
BIGFOIL.COM POLAR EXPORT
NACA67-713 a=0.2
NACA67-713 a=0.2 |  |  |  | Cl Max: | 1.4565 | at alpha= | 12 | deg
XFOIL ncrit=9 |  |  |  | L/D Max: | 126.163 | at alpha= | 3 | deg
Re: | 6000000 |  |  | Cd Min: | 0.21997 | at alpha= | -19.5 | deg
Mach: | 0.5 |  |  | Cl=0 at alpha= | -4.3474 | deg
|  |  |  | @ Cl=0.1, Cd= | 0.0061954
|  |  |  | @ Cl=0.4, Cd= | 0.0058457
|  |  |  | @ Cl=0.6, Cd= | 0.0062711
alpha (deg) | Cl | Cd | Cm | Cl/Cd
-19.5 | -0.3918 | 0.21997 | -0.0449 | -1.7812
-19 | -0.3685 | 0.21343 | -0.0496 | -1.7266
-18.5 | -0.3459 | 0.2065 | -0.0542 | -1.6751
-18 | -0.3236 | 0.19938 | -0.0586 | -1.623
-17.5 | -0.301 | 0.19208 | -0.063 | -1.5671
-17 | -0.2793 | 0.18476 | -0.0673 | -1.5117
-16.5 | -0.2575 | 0.17746 | -0.0716 | -1.451
-16 | -0.2365 | 0.16997 | -0.0759 | -1.3914
-15.5 | -0.2168 | 0.16243 | -0.0802 | -1.3347
-15 | -0.1961 | 0.15536 | -0.0844 | -1.2622
-14.5 | -0.177 | 0.14766 | -0.0885 | -1.1987
-14 | -0.1582 | 0.14031 | -0.0926 | -1.1275
-13.5 | -0.1371 | 0.1339 | -0.0964 | -1.0239
-13 | -0.1161 | 0.12771 | -0.1002 | -0.90909
-12.5 | -0.0974 | 0.12059 | -0.1039 | -0.8077
-10.5 | -0.0476 | 0.09103 | -0.1181 | -0.5229
-10 | -0.0391 | 0.08393 | -0.1214 | -0.46586
-9.5 | -0.026 | 0.07797 | -0.1242 | -0.33346
-9 | -0.0294 | 0.0701 | -0.1275 | -0.4194
-8.5 | -0.0277 | 0.06379 | -0.1304 | -0.43424
-8 | -0.0465 | 0.05651 | -0.134 | -0.82286
-7.5 | -0.075 | 0.05106 | -0.1299 | -1.4689
-7 | -0.0867 | 0.04471 | -0.1268 | -1.9392
-6.5 | -0.0896 | 0.03796 | -0.1227 | -2.3604
-6 | -0.0983 | 0.02916 | -0.116 | -3.3711
-5.5 | -0.0985 | 0.02019 | -0.1079 | -4.8787
-5 | -0.0913 | 0.00819 | -0.1017 | -11.1477
-4.5 | -0.0206 | 0.00683 | -0.1002 | -3.0161
-4 | 0.0469 | 0.00635 | -0.0986 | 7.3858
-3.5 | 0.1156 | 0.00615 | -0.0976 | 18.7967
-3 | 0.1821 | 0.00599 | -0.0967 | 30.4007
-2.5 | 0.2457 | 0.0059 | -0.0956 | 41.6441
-2 | 0.305 | 0.00583 | -0.0939 | 52.3156
-1.5 | 0.3626 | 0.0058 | -0.0921 | 62.5172
-1 | 0.4199 | 0.00587 | -0.0904 | 71.5332
-0.5 | 0.4753 | 0.00599 | -0.0884 | 79.3489
0 | 0.5288 | 0.00609 | -0.0861 | 86.8309
0.5 | 0.5807 | 0.00621 | -0.0835 | 93.5105
1 | 0.6281 | 0.00636 | -0.08 | 98.7579
1.5 | 0.6633 | 0.00647 | -0.0738 | 102.5193
2 | 0.6985 | 0.00665 | -0.0679 | 105.0376
2.5 | 0.7143 | 0.00568 | -0.0589 | 125.757
3 | 0.7595 | 0.00602 | -0.0551 | 126.1628
3.5 | 0.8066 | 0.00643 | -0.0517 | 125.4432
4 | 0.8518 | 0.00691 | -0.0481 | 123.2706
4.5 | 0.8983 | 0.0074 | -0.0446 | 121.3919
5 | 0.9406 | 0.00807 | -0.0405 | 116.5551
5.5 | 0.981 | 0.00882 | -0.036 | 111.2245
6 | 1.0225 | 0.00963 | -0.0318 | 106.1786
6.5 | 1.0621 | 0.01051 | -0.0272 | 101.0561
7 | 1.1029 | 0.01145 | -0.0229 | 96.3231
7.5 | 1.1215 | 0.01315 | -0.0154 | 85.2852
8 | 1.1419 | 0.01502 | -0.0086 | 76.0253
8.5 | 1.1572 | 0.01719 | -0.0014 | 67.3182
9 | 1.1869 | 0.01898 | 0.0038 | 62.5342
10 | 1.259 | 0.02235 | 0.0126 | 56.3311
11 | 1.359 | 0.02733 | 0.014 | 49.7256
11.5 | 1.4112 | 0.03102 | 0.0127 | 45.4932
12 | 1.4565 | 0.03521 | 0.0122 | 41.3661
13.5 | 1.4259 | 0.05249 | 0.0284 | 27.1652
14 | 1.3945 | 0.06095 | 0.0311 | 22.8794
14.5 | 1.3607 | 0.07029 | 0.0321 | 19.3584
15 | 1.3207 | 0.08104 | 0.0311 | 16.2969
15.5 | 1.2858 | 0.09228 | 0.0282 | 13.9337
16 | 1.2522 | 0.10436 | 0.0235 | 11.9989
16.5 | 1.2216 | 0.11684 | 0.0176 | 10.4553
17 | 1.194 | 0.1297 | 0.0106 | 9.2059

## 89. Re 7M Mach 0.00 (1)
BIGFOIL.COM POLAR EXPORT
NACA67-713 a=0.2
NACA67-713 a=0.2 |  |  |  | Cl Max: | 1.53 | at alpha= | 11.5 | deg
JavaFoil+Calcfoil stall+Eppler ext transition |  |  |  | L/D Max: | 142.817 | at alpha= | 6.5 | deg
Re: | 7000000 |  |  | Cd Min: | 0.00567 | at alpha= | 1.5 | deg
Mach: | 0 |  |  | Cl=0 at alpha= | -3.7373 | deg
|  |  |  | @ Cl=0.1, Cd= | 0.0067777
|  |  |  | @ Cl=0.4, Cd= | 0.0069636
|  |  |  | @ Cl=0.6, Cd= | 0.006445
alpha (deg) | Cl | Cd | Cm | Cl/Cd
-16.5 | -0.349 | 0.12865 | -0.019 | -2.717
-16 | -0.362 | 0.12015 | -0.02 | -3.009
-15.5 | -0.373 | 0.1143 | -0.02 | -3.266
-15 | -0.385 | 0.1108 | -0.02 | -3.471
-14.5 | -0.395 | 0.10293 | -0.021 | -3.84
-14 | -0.405 | 0.09804 | -0.021 | -4.13
-13.5 | -0.413 | 0.09401 | -0.021 | -4.398
-13 | -0.421 | 0.08786 | -0.022 | -4.787
-12.5 | -0.426 | 0.0829 | -0.022 | -5.135
-12 | -0.429 | 0.07899 | -0.023 | -5.428
-11.5 | -0.43 | 0.07326 | -0.023 | -5.863
-11 | -0.427 | 0.06901 | -0.024 | -6.191
-10.5 | -0.422 | 0.06472 | -0.024 | -6.514
-10 | -0.413 | 0.06124 | -0.025 | -6.74
-9.5 | -0.4 | 0.05826 | -0.025 | -6.857
-9 | -0.383 | 0.0546 | -0.026 | -7.014
-8.5 | -0.362 | 0.05135 | -0.027 | -7.059
-8 | -0.338 | 0.04698 | -0.028 | -7.203
-7.5 | -0.31 | 0.04424 | -0.029 | -7.004
-7 | -0.278 | 0.04091 | -0.031 | -6.801
-6.5 | -0.244 | 0.03717 | -0.033 | -6.559
-6 | -0.251 | 0.0071 | -0.056 | -35.295
-5.5 | -0.2 | 0.00691 | -0.057 | -28.86
-5 | -0.146 | 0.00682 | -0.058 | -21.333
-4.5 | -0.089 | 0.00674 | -0.059 | -13.254
-4 | -0.031 | 0.00679 | -0.06 | -4.61
-3.5 | 0.028 | 0.00678 | -0.061 | 4.139
-3 | 0.088 | 0.00676 | -0.062 | 13.05
-2.5 | 0.149 | 0.00685 | -0.062 | 21.715
-2 | 0.209 | 0.0069 | -0.063 | 30.375
-1.5 | 0.27 | 0.00647 | -0.064 | 41.821
-1 | 0.331 | 0.00622 | -0.065 | 53.307
-0.5 | 0.393 | 0.00696 | -0.066 | 56.376
0 | 0.451 | 0.00699 | -0.067 | 64.574
0.5 | 0.511 | 0.0071 | -0.068 | 71.944
1 | 0.57 | 0.00722 | -0.069 | 79
1.5 | 0.63 | 0.00567 | -0.07 | 111.038
2 | 0.689 | 0.00593 | -0.071 | 116.073
2.5 | 0.748 | 0.00622 | -0.072 | 120.164
3 | 0.806 | 0.00647 | -0.073 | 124.541
3.5 | 0.865 | 0.00675 | -0.074 | 128.075
4 | 0.923 | 0.00704 | -0.075 | 131.151
4.5 | 0.981 | 0.00731 | -0.076 | 134.213
5 | 1.038 | 0.00757 | -0.077 | 137.067
5.5 | 1.094 | 0.00783 | -0.078 | 139.73
6 | 1.149 | 0.00806 | -0.078 | 142.65
6.5 | 1.203 | 0.00842 | -0.079 | 142.817
7 | 1.253 | 0.00944 | -0.08 | 132.739
7.5 | 1.3 | 0.01166 | -0.081 | 111.445
8 | 1.344 | 0.0122 | -0.082 | 110.205
8.5 | 1.385 | 0.01278 | -0.083 | 108.368
9 | 1.422 | 0.01344 | -0.084 | 105.842
9.5 | 1.455 | 0.01411 | -0.085 | 103.08
10 | 1.483 | 0.01496 | -0.086 | 99.1
10.5 | 1.506 | 0.01576 | -0.087 | 95.566
11 | 1.524 | 0.01679 | -0.088 | 90.728
11.5 | 1.53 | 0.01768 | -0.089 | 86.523
12 | 1.529 | 0.01864 | -0.09 | 82.019
12.5 | 1.521 | 0.01977 | -0.09 | 76.959
13 | 1.507 | 0.02085 | -0.091 | 72.275
13.5 | 1.486 | 0.02212 | -0.092 | 67.17
14 | 1.459 | 0.02349 | -0.093 | 62.084
14.5 | 1.426 | 0.02483 | -0.094 | 57.434
15 | 1.389 | 0.02636 | -0.095 | 52.69
15.5 | 1.348 | 0.02833 | -0.095 | 47.567
16 | 1.303 | 0.03036 | -0.096 | 42.918
16.5 | 1.257 | 0.03217 | -0.097 | 39.073

## 90. Re 7M Mach 0.00 (2)
BIGFOIL.COM POLAR EXPORT
NACA67-713 a=0.2
NACA67-713 a=0.2 |  |  |  | Cl Max: | 1.6606 | at alpha= | 19 | deg
XFOIL ncrit=9 |  |  |  | L/D Max: | 159.352 | at alpha= | 3.5 | deg
Re: | 7000000 |  |  | Cd Min: | 0.10269 | at alpha= | -14 | deg
Mach: | 0 |  |  | Cl=0 at alpha= | -4.1927 | deg
|  |  |  | @ Cl=0.1, Cd= | 0.0053985
|  |  |  | @ Cl=0.4, Cd= | 0.0054398
|  |  |  | @ Cl=0.6, Cd= | 0.005677
alpha (deg) | Cl | Cd | Cm | Cl/Cd
-14 | -0.3221 | 0.10269 | -0.0874 | -3.1366
-13.5 | -0.3093 | 0.09717 | -0.0906 | -3.1831
-12.5 | -0.8617 | 0.01748 | -0.0787 | -49.2963
-12 | -0.824 | 0.01509 | -0.0766 | -54.6057
-11.5 | -0.7795 | 0.01351 | -0.0754 | -57.698
-11 | -0.7313 | 0.01239 | -0.0747 | -59.0234
-10.5 | -0.6816 | 0.01138 | -0.0741 | -59.8946
-10 | -0.6302 | 0.01058 | -0.0738 | -59.5652
-9.5 | -0.5776 | 0.00986 | -0.0736 | -58.5801
-9 | -0.5243 | 0.00918 | -0.0736 | -57.1133
-8.5 | -0.4704 | 0.00864 | -0.0736 | -54.4444
-8 | -0.4163 | 0.00812 | -0.0737 | -51.2685
-7.5 | -0.362 | 0.00768 | -0.0737 | -47.1354
-7 | -0.3075 | 0.00733 | -0.0738 | -41.9509
-6.5 | -0.2527 | 0.00695 | -0.074 | -36.3597
-6 | -0.1984 | 0.00655 | -0.074 | -30.2901
-5.5 | -0.1452 | 0.00613 | -0.0739 | -23.6868
-5 | -0.09 | 0.00594 | -0.0741 | -15.1515
-4.5 | -0.0338 | 0.00578 | -0.0745 | -5.8478
-4 | 0.0212 | 0.00558 | -0.0747 | 3.7993
-3.5 | 0.077 | 0.00544 | -0.075 | 14.1544
-3 | 0.1324 | 0.00534 | -0.0753 | 24.794
-2.5 | 0.1872 | 0.00532 | -0.0755 | 35.188
-2 | 0.2406 | 0.0053 | -0.0754 | 45.3962
-1.5 | 0.2937 | 0.00535 | -0.0752 | 54.8972
-0.5 | 0.4003 | 0.00544 | -0.0751 | 73.5846
0 | 0.4529 | 0.00551 | -0.0749 | 82.196
0.5 | 0.5051 | 0.00559 | -0.0747 | 90.3578
1 | 0.5575 | 0.00566 | -0.0745 | 98.4982
1.5 | 0.6076 | 0.00568 | -0.0738 | 106.9718
2 | 0.6458 | 0.00481 | -0.0712 | 134.262
2.5 | 0.6897 | 0.0045 | -0.0693 | 153.2667
3 | 0.7402 | 0.00468 | -0.0688 | 158.1624
3.5 | 0.7872 | 0.00494 | -0.0675 | 159.3522
4 | 0.8298 | 0.00528 | -0.0654 | 157.1591
4.5 | 0.8717 | 0.00555 | -0.0631 | 157.0631
5 | 0.8946 | 0.00612 | -0.0569 | 146.1765
5.5 | 0.9302 | 0.00654 | -0.0535 | 142.2324
6 | 0.966 | 0.00701 | -0.0502 | 137.8031
6.5 | 1.0038 | 0.00747 | -0.0475 | 134.3775
7 | 1.0309 | 0.00826 | -0.0429 | 124.8063
7.5 | 1.0526 | 0.00935 | -0.0375 | 112.5775
8 | 1.0822 | 0.01019 | -0.0336 | 106.2022
8.5 | 1.1117 | 0.01111 | -0.03 | 100.063
9 | 1.1446 | 0.01187 | -0.027 | 96.428
9.5 | 1.1802 | 0.01259 | -0.0246 | 93.7411
10 | 1.2138 | 0.01334 | -0.0219 | 90.9895
10.5 | 1.2483 | 0.01406 | -0.0195 | 88.7838
11 | 1.2806 | 0.01486 | -0.0168 | 86.1777
11.5 | 1.3201 | 0.01582 | -0.016 | 83.445
12 | 1.3784 | 0.01708 | -0.0198 | 80.7026
12.5 | 1.4339 | 0.01846 | -0.0233 | 77.6761
14 | 1.5069 | 0.02274 | -0.0141 | 66.2665
14.5 | 1.5313 | 0.02448 | -0.0117 | 62.5531
15 | 1.5559 | 0.02625 | -0.0095 | 59.2724
15.5 | 1.5758 | 0.02838 | -0.007 | 55.525
16 | 1.593 | 0.03084 | -0.0046 | 51.6537
17 | 1.6264 | 0.03614 | -0.0007 | 45.0028
17.5 | 1.6405 | 0.03915 | 0.0011 | 41.9029
18 | 1.6502 | 0.0426 | 0.0029 | 38.7371
18.5 | 1.6566 | 0.04644 | 0.0045 | 35.6718
19 | 1.6606 | 0.05056 | 0.0061 | 32.8441
19.5 | 1.658 | 0.05536 | 0.0077 | 29.9494
20 | 1.6508 | 0.06091 | 0.0088 | 27.1023

## 91. Re 7M Mach 0.10 (1)
BIGFOIL.COM POLAR EXPORT
NACA67-713 a=0.2
NACA67-713 a=0.2 |  |  |  | Cl Max: | 1.526 | at alpha= | 11.5 | deg
JavaFoil+Calcfoil stall+Eppler ext transition |  |  |  | L/D Max: | 142.56 | at alpha= | 6 | deg
Re: | 7000000 |  |  | Cd Min: | 0.00568 | at alpha= | 1.5 | deg
Mach: | 0.1 |  |  | Cl=0 at alpha= | -3.7373 | deg
|  |  |  | @ Cl=0.1, Cd= | 0.0068373
|  |  |  | @ Cl=0.4, Cd= | 0.0069586
|  |  |  | @ Cl=0.6, Cd= | 0.0065215
alpha (deg) | Cl | Cd | Cm | Cl/Cd
-16.5 | -0.306 | 0.13055 | -0.019 | -2.348
-16 | -0.321 | 0.12572 | -0.019 | -2.549
-15.5 | -0.334 | 0.11903 | -0.02 | -2.81
-15 | -0.348 | 0.11277 | -0.02 | -3.087
-14.5 | -0.361 | 0.10447 | -0.021 | -3.459
-14 | -0.374 | 0.10015 | -0.021 | -3.732
-13.5 | -0.385 | 0.09455 | -0.021 | -4.073
-13 | -0.395 | 0.08836 | -0.022 | -4.47
-12.5 | -0.403 | 0.08412 | -0.022 | -4.792
-12 | -0.409 | 0.07896 | -0.023 | -5.18
-11.5 | -0.413 | 0.07409 | -0.023 | -5.569
-11 | -0.413 | 0.06964 | -0.024 | -5.93
-10.5 | -0.41 | 0.06574 | -0.025 | -6.238
-10 | -0.403 | 0.06137 | -0.025 | -6.574
-9.5 | -0.392 | 0.05884 | -0.025 | -6.669
-9 | -0.378 | 0.05504 | -0.026 | -6.863
-8.5 | -0.359 | 0.05155 | -0.026 | -6.959
-8 | -0.336 | 0.04756 | -0.028 | -7.06
-7.5 | -0.308 | 0.04466 | -0.029 | -6.905
-7 | -0.278 | 0.04116 | -0.03 | -6.744
-6.5 | -0.243 | 0.03789 | -0.033 | -6.418
-6 | -0.207 | 0.03231 | -0.037 | -6.42
-5.5 | -0.2 | 0.0069 | -0.057 | -28.975
-5 | -0.146 | 0.00679 | -0.058 | -21.491
-4.5 | -0.09 | 0.00681 | -0.059 | -13.155
-4 | -0.031 | 0.00673 | -0.06 | -4.664
-3.5 | 0.028 | 0.00682 | -0.061 | 4.137
-3 | 0.089 | 0.00683 | -0.062 | 12.979
-2.5 | 0.149 | 0.00687 | -0.063 | 21.759
-2 | 0.21 | 0.00691 | -0.064 | 30.443
-1.5 | 0.272 | 0.00651 | -0.065 | 41.728
-1 | 0.333 | 0.00625 | -0.065 | 53.306
-0.5 | 0.395 | 0.00695 | -0.066 | 56.763
0 | 0.453 | 0.00705 | -0.067 | 64.318
0.5 | 0.513 | 0.00715 | -0.068 | 71.811
1 | 0.573 | 0.00721 | -0.069 | 79.446
1.5 | 0.633 | 0.00568 | -0.07 | 111.295
2 | 0.692 | 0.00597 | -0.071 | 115.998
2.5 | 0.751 | 0.00624 | -0.072 | 120.464
3 | 0.81 | 0.00652 | -0.073 | 124.307
3.5 | 0.869 | 0.00681 | -0.074 | 127.576
4 | 0.927 | 0.0071 | -0.075 | 130.622
4.5 | 0.986 | 0.00735 | -0.076 | 134.047
5 | 1.043 | 0.00761 | -0.077 | 137.096
5.5 | 1.099 | 0.00789 | -0.078 | 139.337
6 | 1.155 | 0.0081 | -0.079 | 142.56
6.5 | 1.208 | 0.00849 | -0.08 | 142.303
7 | 1.259 | 0.00954 | -0.081 | 132.019
7.5 | 1.305 | 0.01177 | -0.082 | 110.872
8 | 1.35 | 0.01231 | -0.083 | 109.672
8.5 | 1.39 | 0.01292 | -0.084 | 107.576
9 | 1.426 | 0.0136 | -0.084 | 104.879
9.5 | 1.458 | 0.0143 | -0.085 | 101.984
10 | 1.485 | 0.01513 | -0.086 | 98.146
10.5 | 1.507 | 0.01601 | -0.087 | 94.142
11 | 1.523 | 0.01702 | -0.088 | 89.488
11.5 | 1.526 | 0.01801 | -0.089 | 84.763
12 | 1.523 | 0.01897 | -0.09 | 80.26
12.5 | 1.511 | 0.02011 | -0.091 | 75.135
13 | 1.492 | 0.02129 | -0.092 | 70.101
13.5 | 1.467 | 0.02257 | -0.093 | 64.997
14 | 1.434 | 0.02399 | -0.093 | 59.783
14.5 | 1.396 | 0.02561 | -0.094 | 54.509
15 | 1.353 | 0.02718 | -0.095 | 49.786
15.5 | 1.306 | 0.02917 | -0.096 | 44.786
16 | 1.256 | 0.03131 | -0.096 | 40.11
16.5 | 1.203 | 0.03363 | -0.097 | 35.765

## 92. Re 7M Mach 0.10 (2)
BIGFOIL.COM POLAR EXPORT
NACA67-713 a=0.2
NACA67-713 a=0.2 |  |  |  | Cl Max: | 1.6485 | at alpha= | 18.5 | deg
XFOIL ncrit=9 |  |  |  | L/D Max: | 159.636 | at alpha= | 3.5 | deg
Re: | 7000000 |  |  | Cd Min: | 0.17147 | at alpha= | -17 | deg
Mach: | 0.1 |  |  | Cl=0 at alpha= | -4.1975 | deg
|  |  |  | @ Cl=0.1, Cd= | 0.0054104
|  |  |  | @ Cl=0.4, Cd= | 0.0054585
|  |  |  | @ Cl=0.6, Cd= | 0.0056957
alpha (deg) | Cl | Cd | Cm | Cl/Cd
-17 | -0.2928 | 0.17147 | -0.0595 | -1.7076
-16.5 | -0.2838 | 0.16179 | -0.0633 | -1.7541
-16 | -0.2645 | 0.15659 | -0.0669 | -1.6891
-15.5 | -0.2469 | 0.15013 | -0.0703 | -1.6446
-15 | -0.2321 | 0.14345 | -0.0738 | -1.618
-14.5 | -0.2183 | 0.13667 | -0.0772 | -1.5973
-14 | -0.2467 | 0.11894 | -0.0826 | -2.0742
-13.5 | -0.2508 | 0.10887 | -0.0871 | -2.3037
-13 | -0.3411 | 0.08431 | -0.0974 | -4.0458
-12.5 | -0.4195 | 0.06695 | -0.1081 | -6.2659
-12 | -0.8116 | 0.01862 | -0.0814 | -43.5875
-11.5 | -0.7802 | 0.01503 | -0.0784 | -51.9095
-11 | -0.7348 | 0.01337 | -0.0771 | -54.9589
-10.5 | -0.6863 | 0.01204 | -0.0761 | -57.0017
-10 | -0.6352 | 0.01104 | -0.0755 | -57.5362
-9.5 | -0.5823 | 0.0102 | -0.0752 | -57.0882
-9 | -0.5286 | 0.00943 | -0.075 | -56.0551
-8.5 | -0.4741 | 0.00883 | -0.0749 | -53.692
-8 | -0.4194 | 0.00826 | -0.0748 | -50.7748
-7.5 | -0.3646 | 0.00779 | -0.0748 | -46.8036
-7 | -0.3095 | 0.0074 | -0.0748 | -41.8243
-6.5 | -0.2539 | 0.00704 | -0.075 | -36.0653
-6 | -0.1992 | 0.00661 | -0.0749 | -30.1362
-5.5 | -0.1457 | 0.00617 | -0.0747 | -23.6143
-5 | -0.0903 | 0.00595 | -0.0748 | -15.1765
-4.5 | -0.0334 | 0.00581 | -0.0752 | -5.7487
-4 | 0.0218 | 0.0056 | -0.0753 | 3.8929
-3.5 | 0.0779 | 0.00545 | -0.0757 | 14.2936
-3 | 0.1337 | 0.00535 | -0.0759 | 24.9907
-2.5 | 0.1888 | 0.00533 | -0.0761 | 35.4221
-1.5 | 0.2958 | 0.00536 | -0.0758 | 55.1866
-1 | 0.3493 | 0.00543 | -0.0757 | 64.3278
-0.5 | 0.4027 | 0.00546 | -0.0755 | 73.7546
0 | 0.4555 | 0.00552 | -0.0753 | 82.5181
0.5 | 0.508 | 0.00561 | -0.075 | 90.5526
1 | 0.5604 | 0.00568 | -0.0748 | 98.662
1.5 | 0.6108 | 0.0057 | -0.0742 | 107.1579
2 | 0.6509 | 0.00499 | -0.0717 | 130.4409
2.5 | 0.6926 | 0.00453 | -0.0694 | 152.8918
3 | 0.7432 | 0.0047 | -0.0689 | 158.1277
3.5 | 0.7902 | 0.00495 | -0.0675 | 159.6364
4 | 0.8324 | 0.0053 | -0.0652 | 157.0566
4.5 | 0.8713 | 0.00556 | -0.0622 | 156.7086
5 | 0.8958 | 0.00615 | -0.0562 | 145.6585
5.5 | 0.9313 | 0.00659 | -0.0527 | 141.3202
6 | 0.9675 | 0.00707 | -0.0495 | 136.8458
6.5 | 1.0059 | 0.00753 | -0.0468 | 133.5857
7 | 1.0333 | 0.00833 | -0.0422 | 124.0456
7.5 | 1.0545 | 0.00945 | -0.0366 | 111.5873
8 | 1.0838 | 0.01031 | -0.0327 | 105.1212
8.5 | 1.113 | 0.01127 | -0.0289 | 98.7578
9 | 1.1467 | 0.01202 | -0.026 | 95.3993
9.5 | 1.1814 | 0.01279 | -0.0233 | 92.369
10 | 1.2163 | 0.01353 | -0.0208 | 89.8965
10.5 | 1.2498 | 0.0143 | -0.0181 | 87.3986
11 | 1.2824 | 0.01512 | -0.0153 | 84.8148
12.5 | 1.4288 | 0.01885 | -0.0199 | 75.7984
13 | 1.456 | 0.02029 | -0.0173 | 71.7595
13.5 | 1.4851 | 0.02168 | -0.015 | 68.5009
14 | 1.509 | 0.02343 | -0.0123 | 64.4046
14.5 | 1.534 | 0.0252 | -0.0099 | 60.873
15 | 1.5565 | 0.02718 | -0.0075 | 57.2664
15.5 | 1.5749 | 0.02954 | -0.0049 | 53.3142
16 | 1.5921 | 0.03211 | -0.0025 | 49.5827
16.5 | 1.6102 | 0.03469 | -0.0006 | 46.4168
17 | 1.6249 | 0.03767 | 0.0014 | 43.1351
17.5 | 1.6368 | 0.04101 | 0.0032 | 39.9122
18 | 1.6441 | 0.04477 | 0.0051 | 36.7233
18.5 | 1.6485 | 0.04893 | 0.0068 | 33.691
19 | 1.6482 | 0.05356 | 0.0084 | 30.773
19.5 | 1.644 | 0.05867 | 0.0099 | 28.0211
20 | 1.6388 | 0.06434 | 0.0104 | 25.4709

## 93. Re 7M Mach 0.25 (1)
BIGFOIL.COM POLAR EXPORT
NACA67-713 a=0.2
NACA67-713 a=0.2 |  |  |  | Cl Max: | 1.506 | at alpha= | 11 | deg
JavaFoil+Calcfoil stall+Eppler ext transition |  |  |  | L/D Max: | 140.219 | at alpha= | 6 | deg
Re: | 7000000 |  |  | Cd Min: | 0.00582 | at alpha= | 1.5 | deg
Mach: | 0.25 |  |  | Cl=0 at alpha= | -3.7377 | deg
|  |  |  | @ Cl=0.1, Cd= | 0.0069671
|  |  |  | @ Cl=0.4, Cd= | 0.0070629
|  |  |  | @ Cl=0.6, Cd= | 0.0070651
alpha (deg) | Cl | Cd | Cm | Cl/Cd
-14 | -0.061 | 0.10599 | -0.021 | -0.571
-13.5 | -0.058 | 0.10313 | -0.021 | -0.559
-13 | -0.137 | 0.098 | -0.021 | -1.394
-12.5 | -0.186 | 0.09236 | -0.021 | -2.019
-12 | -0.226 | 0.08719 | -0.022 | -2.589
-11.5 | -0.259 | 0.0801 | -0.023 | -3.229
-11 | -0.286 | 0.07422 | -0.023 | -3.854
-10.5 | -0.308 | 0.06897 | -0.024 | -4.459
-10 | -0.323 | 0.06461 | -0.025 | -4.997
-9.5 | -0.331 | 0.06018 | -0.025 | -5.506
-9 | -0.333 | 0.05802 | -0.025 | -5.736
-8.5 | -0.327 | 0.05337 | -0.026 | -6.134
-8 | -0.315 | 0.04933 | -0.028 | -6.389
-7.5 | -0.296 | 0.04651 | -0.028 | -6.362
-7 | -0.271 | 0.04307 | -0.029 | -6.284
-6.5 | -0.24 | 0.04037 | -0.031 | -5.939
-6 | -0.205 | 0.0368 | -0.033 | -5.559
-5.5 | -0.166 | 0.03234 | -0.037 | -5.132
-5 | -0.148 | 0.00696 | -0.06 | -21.314
-4.5 | -0.091 | 0.00689 | -0.061 | -13.263
-4 | -0.032 | 0.00688 | -0.062 | -4.669
-3.5 | 0.029 | 0.0069 | -0.063 | 4.189
-3 | 0.091 | 0.00697 | -0.064 | 13.034
-2.5 | 0.153 | 0.00695 | -0.065 | 22.073
-2 | 0.216 | 0.00656 | -0.065 | 32.92
-1.5 | 0.279 | 0.00631 | -0.066 | 44.192
-1 | 0.342 | 0.00698 | -0.067 | 49.005
-0.5 | 0.405 | 0.00707 | -0.068 | 57.342
0 | 0.465 | 0.00717 | -0.069 | 64.878
0.5 | 0.527 | 0.00728 | -0.07 | 72.344
1 | 0.588 | 0.00737 | -0.071 | 79.822
1.5 | 0.649 | 0.00582 | -0.072 | 111.583
2 | 0.71 | 0.00613 | -0.073 | 115.807
2.5 | 0.771 | 0.00642 | -0.074 | 120.056
3 | 0.831 | 0.00669 | -0.075 | 124.177
3.5 | 0.892 | 0.00701 | -0.076 | 127.212
4 | 0.952 | 0.00731 | -0.077 | 130.176
4.5 | 1.011 | 0.0076 | -0.078 | 133.144
5 | 1.07 | 0.00788 | -0.079 | 135.733
5.5 | 1.127 | 0.00809 | -0.08 | 139.295
6 | 1.183 | 0.00844 | -0.081 | 140.219
6.5 | 1.238 | 0.00884 | -0.082 | 140.029
7 | 1.288 | 0.0103 | -0.083 | 125.139
7.5 | 1.335 | 0.01236 | -0.084 | 107.965
8 | 1.377 | 0.013 | -0.085 | 105.979
8.5 | 1.416 | 0.01365 | -0.086 | 103.7
9 | 1.448 | 0.01443 | -0.087 | 100.317
9.5 | 1.474 | 0.01534 | -0.088 | 96.102
10 | 1.493 | 0.01624 | -0.089 | 91.939
10.5 | 1.504 | 0.01748 | -0.089 | 86.016
11 | 1.506 | 0.01845 | -0.09 | 81.638
11.5 | 1.491 | 0.0197 | -0.091 | 75.659
12 | 1.462 | 0.02092 | -0.092 | 69.912
12.5 | 1.421 | 0.02247 | -0.093 | 63.25
13 | 1.368 | 0.02404 | -0.094 | 56.892
13.5 | 1.302 | 0.02569 | -0.095 | 50.693
14 | 1.225 | 0.02781 | -0.095 | 44.073
14.5 | 1.139 | 0.03019 | -0.096 | 37.719
15 | 1.04 | 0.03476 | -0.096 | 29.917
15.5 | 0.938 | 0.03736 | -0.097 | 25.114
16 | 0.803 | 0.05322 | -0.093 | 15.089

## 94. Re 7M Mach 0.25 (2)
BIGFOIL.COM POLAR EXPORT
NACA67-713 a=0.2
NACA67-713 a=0.2 |  |  |  | Cl Max: | 1.6022 | at alpha= | 17.5 | deg
XFOIL ncrit=9 |  |  |  | L/D Max: | 158.678 | at alpha= | 3.5 | deg
Re: | 7000000 |  |  | Cd Min: | 0.21148 | at alpha= | -20 | deg
Mach: | 0.25 |  |  | Cl=0 at alpha= | -4.2193 | deg
|  |  |  | @ Cl=0.1, Cd= | 0.0054882
|  |  |  | @ Cl=0.4, Cd= | 0.0055221
|  |  |  | @ Cl=0.6, Cd= | 0.0057752
alpha (deg) | Cl | Cd | Cm | Cl/Cd
-20 | -0.3976 | 0.21148 | -0.0372 | -1.8801
-19.5 | -0.3825 | 0.20406 | -0.0413 | -1.8744
-19 | -0.3634 | 0.19839 | -0.0453 | -1.8317
-18.5 | -0.3446 | 0.1925 | -0.0493 | -1.7901
-18 | -0.3262 | 0.18628 | -0.0531 | -1.7511
-17.5 | -0.3072 | 0.1803 | -0.0571 | -1.7038
-17 | -0.2892 | 0.17389 | -0.0609 | -1.6631
-16.5 | -0.2712 | 0.16745 | -0.0646 | -1.6196
-16 | -0.2546 | 0.16019 | -0.0683 | -1.5894
-15.5 | -0.1973 | 0.14279 | -0.0521 | -1.3817
-13.5 | -0.1854 | 0.12376 | -0.0864 | -1.4981
-12.5 | -0.2106 | 0.09944 | -0.0957 | -2.1179
-12 | -0.2501 | 0.08476 | -0.102 | -2.9507
-11.5 | -0.2452 | 0.07857 | -0.1051 | -3.1208
-11 | -0.3109 | 0.06412 | -0.1139 | -4.8487
-10.5 | -0.3732 | 0.0561 | -0.1108 | -6.6524
-10 | -0.397 | 0.04946 | -0.1068 | -8.0267
-9.5 | -0.4473 | 0.03704 | -0.0998 | -12.0761
-9 | -0.5472 | 0.01239 | -0.0838 | -44.1646
-8.5 | -0.494 | 0.01066 | -0.0825 | -46.3415
-8 | -0.4374 | 0.00946 | -0.0817 | -46.2368
-7.5 | -0.3796 | 0.0086 | -0.0811 | -44.1395
-7 | -0.3212 | 0.00794 | -0.0806 | -40.4534
-6.5 | -0.2625 | 0.00741 | -0.0803 | -35.4251
-6 | -0.2041 | 0.00698 | -0.0801 | -29.2407
-5.5 | -0.1473 | 0.00649 | -0.0796 | -22.6965
-5 | -0.0911 | 0.00607 | -0.0791 | -15.0082
-4.5 | -0.0325 | 0.00587 | -0.0792 | -5.5366
-4 | 0.0254 | 0.00569 | -0.0791 | 4.464
-3.5 | 0.0834 | 0.00552 | -0.0792 | 15.1087
-3 | 0.1409 | 0.00541 | -0.0793 | 26.0444
-2.5 | 0.1976 | 0.00538 | -0.0793 | 36.7286
-2 | 0.2527 | 0.00537 | -0.079 | 47.0577
-1.5 | 0.3073 | 0.00541 | -0.0786 | 56.8022
-1 | 0.3619 | 0.00548 | -0.0783 | 66.0401
-0.5 | 0.4162 | 0.00554 | -0.0779 | 75.1264
0 | 0.4698 | 0.00561 | -0.0775 | 83.7433
0.5 | 0.5232 | 0.00569 | -0.077 | 91.9508
1 | 0.5762 | 0.00578 | -0.0765 | 99.6886
2 | 0.6761 | 0.00576 | -0.0743 | 117.3785
2.5 | 0.7081 | 0.00463 | -0.0699 | 152.9374
3 | 0.7574 | 0.00484 | -0.0686 | 156.4876
3.5 | 0.8045 | 0.00507 | -0.0669 | 158.6785
4 | 0.8371 | 0.00539 | -0.0619 | 155.3061
4.5 | 0.8719 | 0.00579 | -0.0577 | 150.5872
5 | 0.9047 | 0.00634 | -0.0532 | 142.6972
5.5 | 0.9403 | 0.00686 | -0.0494 | 137.07
6 | 0.9767 | 0.00742 | -0.0458 | 131.6307
6.5 | 1.0165 | 0.00794 | -0.043 | 128.0227
7 | 1.0453 | 0.00879 | -0.0383 | 118.9192
7.5 | 1.0646 | 0.01006 | -0.0321 | 105.825
8 | 1.0937 | 0.01104 | -0.0277 | 99.067
8.5 | 1.122 | 0.01212 | -0.0235 | 92.5743
9 | 1.1563 | 0.013 | -0.0202 | 88.9462
9.5 | 1.191 | 0.01388 | -0.0171 | 85.8069
10 | 1.2262 | 0.01477 | -0.0142 | 83.0196
10.5 | 1.2601 | 0.0157 | -0.011 | 80.2611
11 | 1.2913 | 0.01674 | -0.0076 | 77.1386
11.5 | 1.3474 | 0.01815 | -0.01 | 74.2369
12 | 1.405 | 0.01989 | -0.0132 | 70.6385
12.5 | 1.4581 | 0.02177 | -0.0156 | 66.9775
13.5 | 1.4955 | 0.02532 | -0.006 | 59.064
14 | 1.5188 | 0.02752 | -0.0031 | 55.189
14.5 | 1.5408 | 0.02994 | -0.0003 | 51.4629
15 | 1.5553 | 0.03303 | 0.0029 | 47.0875
15.5 | 1.5718 | 0.0361 | 0.0055 | 43.5402
16 | 1.5862 | 0.03951 | 0.0078 | 40.1468
16.5 | 1.5961 | 0.0434 | 0.0101 | 36.7765
17 | 1.601 | 0.04785 | 0.0122 | 33.4587
17.5 | 1.6022 | 0.05274 | 0.0141 | 30.3792
18 | 1.5934 | 0.05853 | 0.0161 | 27.2236
18.5 | 1.5847 | 0.06468 | 0.0172 | 24.5006
19 | 1.5802 | 0.07087 | 0.0174 | 22.2972
19.5 | 1.5687 | 0.07836 | 0.0166 | 20.0191
20 | 1.552 | 0.08695 | 0.0147 | 17.8493

## 95. Re 7M Mach 0.50 (1)
BIGFOIL.COM POLAR EXPORT
NACA67-713 a=0.2
NACA67-713 a=0.2 |  |  |  | Cl Max: | 1.464 | at alpha= | 8 | deg
JavaFoil+Calcfoil stall+Eppler ext transition |  |  |  | L/D Max: | 131.007 | at alpha= | 5.5 | deg
Re: | 7000000 |  |  | Cd Min: | 0.00654 | at alpha= | 1.5 | deg
Mach: | 0.5 |  |  | Cl=0 at alpha= | -3.7388 | deg
|  |  |  | @ Cl=0.1, Cd= | 0.00733
|  |  |  | @ Cl=0.4, Cd= | 0.0075103
|  |  |  | @ Cl=0.6, Cd= | 0.0078735
alpha (deg) | Cl | Cd | Cm | Cl/Cd
-20 | -0.904 | 0.15462 | -0.023 | -5.849
-19.5 | -0.877 | 0.14713 | -0.023 | -5.962
-19 | -0.85 | 0.14369 | -0.024 | -5.916
-18.5 | -0.823 | 0.13914 | -0.024 | -5.913
-18 | -0.795 | 0.13254 | -0.024 | -6.001
-17.5 | -0.768 | 0.13404 | -0.025 | -5.729
-17 | -0.74 | 0.12549 | -0.025 | -5.897
-16.5 | -0.711 | 0.12062 | -0.025 | -5.899
-16 | -0.684 | 0.11274 | -0.025 | -6.067
-15.5 | -0.656 | 0.10499 | -0.026 | -6.253
-15 | -0.629 | 0.09966 | -0.026 | -6.311
-14.5 | -0.601 | 0.09264 | -0.027 | -6.492
-14 | -0.574 | 0.08661 | -0.027 | -6.627
-13.5 | -0.546 | 0.08207 | -0.028 | -6.653
-13 | -0.517 | 0.09324 | -0.027 | -5.543
-12.5 | -0.489 | 0.08486 | -0.027 | -5.763
-12 | -0.461 | 0.07874 | -0.028 | -5.859
-11.5 | -0.434 | 0.07303 | -0.028 | -5.938
-11 | -0.406 | 0.06743 | -0.029 | -6.021
-10.5 | -0.379 | 0.06199 | -0.03 | -6.107
-10 | -0.351 | 0.05766 | -0.031 | -6.087
-9.5 | -0.321 | 0.06862 | -0.028 | -4.68
-9 | -0.293 | 0.06028 | -0.029 | -4.867
-8.5 | -0.266 | 0.05428 | -0.029 | -4.893
-8 | -0.238 | 0.05014 | -0.031 | -4.746
-7.5 | -0.21 | 0.04638 | -0.032 | -4.534
-7 | -0.182 | 0.04291 | -0.033 | -4.252
-6.5 | -0.154 | 0.04653 | -0.029 | -3.305
-6 | -0.126 | 0.04441 | -0.029 | -2.834
-5.5 | -0.098 | 0.04235 | -0.03 | -2.316
-5 | -0.112 | 0.03856 | -0.032 | -2.902
-4.5 | -0.076 | 0.0348 | -0.035 | -2.198
-4 | -0.035 | 0.00693 | -0.069 | -4.986
-3.5 | 0.032 | 0.00732 | -0.07 | 4.324
-3 | 0.1 | 0.00733 | -0.071 | 13.69
-2.5 | 0.17 | 0.00725 | -0.072 | 23.461
-2 | 0.24 | 0.00731 | -0.073 | 32.893
-1.5 | 0.311 | 0.00739 | -0.074 | 42.055
-1 | 0.382 | 0.00749 | -0.075 | 50.989
-0.5 | 0.453 | 0.00757 | -0.076 | 59.752
0 | 0.517 | 0.00774 | -0.077 | 66.812
0.5 | 0.586 | 0.00789 | -0.078 | 74.194
1 | 0.654 | 0.00781 | -0.079 | 83.678
1.5 | 0.722 | 0.00654 | -0.08 | 110.325
2 | 0.789 | 0.00692 | -0.081 | 114.036
2.5 | 0.856 | 0.0073 | -0.082 | 117.38
3 | 0.923 | 0.00766 | -0.083 | 120.528
3.5 | 0.99 | 0.00805 | -0.084 | 122.972
4 | 1.056 | 0.00834 | -0.086 | 126.618
4.5 | 1.122 | 0.00871 | -0.087 | 128.803
5 | 1.187 | 0.00909 | -0.088 | 130.534
5.5 | 1.248 | 0.00953 | -0.089 | 131.007
6 | 1.307 | 0.01011 | -0.09 | 129.377
6.5 | 1.361 | 0.01191 | -0.091 | 114.31
7 | 1.408 | 0.01468 | -0.092 | 95.893
7.5 | 1.446 | 0.01563 | -0.093 | 92.481
8 | 1.464 | 0.01677 | -0.094 | 87.309
8.5 | 1.454 | 0.0185 | -0.095 | 78.569
9 | 1.385 | 0.02066 | -0.096 | 67.033
9.5 | 0.869 | 0.02293 | -0.097 | 37.887
10 | 0.896 | 0.02624 | -0.098 | 34.135
10.5 | 0.926 | 0.02744 | -0.099 | 33.751
11 | 0.958 | 0.02764 | -0.1 | 34.646
11.5 | 0.83 | 0.08206 | -0.055 | 10.112
12 | 1.017 | 0.03022 | -0.102 | 33.648
12.5 | 1.041 | 0.03438 | -0.102 | 30.29
13 | 1.036 | 0.04671 | -0.098 | 22.175

## 96. Re 7M Mach 0.50 (2)
BIGFOIL.COM POLAR EXPORT
NACA67-713 a=0.2
NACA67-713 a=0.2 |  |  |  | Cl Max: | 1.4712 | at alpha= | 12.5 | deg
XFOIL ncrit=9 |  |  |  | L/D Max: | 129.601 | at alpha= | 3.5 | deg
Re: | 7000000 |  |  | Cd Min: | 0.18497 | at alpha= | -19 | deg
Mach: | 0.5 |  |  | Cl=0 at alpha= | -4.3246 | deg
|  |  |  | @ Cl=0.1, Cd= | 0.0059729
|  |  |  | @ Cl=0.4, Cd= | 0.0057702
|  |  |  | @ Cl=0.6, Cd= | 0.0061784
alpha (deg) | Cl | Cd | Cm | Cl/Cd
-19 | -0.3054 | 0.18497 | -0.0232 | -1.6511
-18.5 | -0.2855 | 0.17929 | -0.0283 | -1.5924
-18 | -0.2658 | 0.17362 | -0.0332 | -1.5309
-17.5 | -0.2462 | 0.1679 | -0.0381 | -1.4663
-17 | -0.2267 | 0.16217 | -0.043 | -1.3979
-16.5 | -0.2073 | 0.1563 | -0.0479 | -1.3263
-16 | -0.1884 | 0.15062 | -0.0528 | -1.2508
-15.5 | -0.216 | 0.1625 | -0.0805 | -1.3292
-15 | -0.1964 | 0.1549 | -0.0846 | -1.2679
-14.5 | -0.1763 | 0.14771 | -0.0887 | -1.1936
-14 | -0.1571 | 0.14027 | -0.0927 | -1.12
-13.5 | -0.1378 | 0.13305 | -0.0966 | -1.0357
-11.5 | -0.073 | 0.10449 | -0.1117 | -0.69863
-11 | -0.0597 | 0.0975 | -0.1152 | -0.61231
-10.5 | -0.05 | 0.0902 | -0.1186 | -0.55432
-10 | -0.0425 | 0.08298 | -0.1219 | -0.51217
-9.5 | -0.0285 | 0.07729 | -0.1247 | -0.36874
-9 | -0.0358 | 0.06907 | -0.128 | -0.51831
-8.5 | -0.0333 | 0.06277 | -0.1313 | -0.53051
-8 | -0.0543 | 0.05565 | -0.1343 | -0.97574
-7.5 | -0.084 | 0.0502 | -0.1297 | -1.6733
-7 | -0.0948 | 0.04378 | -0.1265 | -2.1654
-6.5 | -0.0988 | 0.0367 | -0.1221 | -2.6921
-6 | -0.0999 | 0.02884 | -0.1158 | -3.4639
-5.5 | -0.1096 | 0.01856 | -0.1066 | -5.9052
-5 | -0.0936 | 0.00773 | -0.1014 | -12.1087
-4.5 | -0.0235 | 0.0066 | -0.0997 | -3.5606
-4 | 0.0435 | 0.00608 | -0.0979 | 7.1546
-3.5 | 0.1121 | 0.00595 | -0.097 | 18.8403
-3 | 0.1778 | 0.00578 | -0.0959 | 30.7612
-2.5 | 0.2405 | 0.00572 | -0.0946 | 42.0455
-2 | 0.3014 | 0.00577 | -0.0932 | 52.2357
-1.5 | 0.359 | 0.00572 | -0.0914 | 62.7622
-1 | 0.4162 | 0.00579 | -0.0896 | 71.8826
-0.5 | 0.4717 | 0.00592 | -0.0877 | 79.6791
0 | 0.5272 | 0.006 | -0.0858 | 87.8667
0.5 | 0.5796 | 0.00612 | -0.0833 | 94.7059
1 | 0.6285 | 0.00626 | -0.0801 | 100.3994
1.5 | 0.6656 | 0.00637 | -0.0744 | 104.4898
2 | 0.7023 | 0.00653 | -0.0687 | 107.5498
2.5 | 0.7358 | 0.00642 | -0.0628 | 114.6106
3 | 0.7628 | 0.00589 | -0.0557 | 129.5076
3.5 | 0.8113 | 0.00626 | -0.0526 | 129.6006
4 | 0.8572 | 0.00672 | -0.0491 | 127.5595
4.5 | 0.9016 | 0.00727 | -0.0452 | 124.0165
5 | 0.9439 | 0.00792 | -0.041 | 119.1793
5.5 | 0.9845 | 0.00869 | -0.0366 | 113.2911
6 | 1.0263 | 0.00945 | -0.0324 | 108.6032
6.5 | 1.0662 | 0.01035 | -0.0279 | 103.0145
7 | 1.1043 | 0.01133 | -0.0231 | 97.4669
7.5 | 1.1178 | 0.01323 | -0.015 | 84.4898
8 | 1.1436 | 0.01487 | -0.0088 | 76.9065
9 | 1.1961 | 0.01857 | 0.0028 | 64.4103
9.5 | 1.2353 | 0.02003 | 0.0069 | 61.6725
10 | 1.271 | 0.02177 | 0.0114 | 58.3831
10.5 | 1.3047 | 0.02367 | 0.0161 | 55.1204
11 | 1.3556 | 0.02628 | 0.0166 | 51.583
11.5 | 1.4107 | 0.02978 | 0.015 | 47.3707
12 | 1.4597 | 0.03382 | 0.0142 | 43.1609
12.5 | 1.4712 | 0.03829 | 0.019 | 38.4226
13 | 1.4682 | 0.04407 | 0.0235 | 33.3152
13.5 | 1.442 | 0.05182 | 0.0274 | 27.8271
14 | 1.4089 | 0.06034 | 0.0303 | 23.3494
14.5 | 1.3732 | 0.0695 | 0.0319 | 19.7583
15 | 1.3321 | 0.07998 | 0.0315 | 16.6554
15.5 | 1.2963 | 0.0911 | 0.0289 | 14.2294
16 | 1.2624 | 0.10307 | 0.0245 | 12.248
16.5 | 1.2311 | 0.11555 | 0.0186 | 10.6543
17 | 1.2005 | 0.12872 | 0.0114 | 9.3264
17.5 | 1.1721 | 0.14218 | 0.0034 | 8.2438

## 97. Re 8M Mach 0.00 (1)
BIGFOIL.COM POLAR EXPORT
NACA67-713 a=0.2
NACA67-713 a=0.2 |  |  |  | Cl Max: | 1.531 | at alpha= | 11.5 | deg
JavaFoil+Calcfoil stall+Eppler ext transition |  |  |  | L/D Max: | 144.37 | at alpha= | 6 | deg
Re: | 8000000 |  |  | Cd Min: | 0.00567 | at alpha= | 1.5 | deg
Mach: | 0 |  |  | Cl=0 at alpha= | -3.7373 | deg
|  |  |  | @ Cl=0.1, Cd= | 0.0067761
|  |  |  | @ Cl=0.4, Cd= | 0.0069121
|  |  |  | @ Cl=0.6, Cd= | 0.0064378
alpha (deg) | Cl | Cd | Cm | Cl/Cd
-16.5 | -0.35 | 0.12751 | -0.019 | -2.741
-16 | -0.362 | 0.12139 | -0.02 | -2.979
-15.5 | -0.373 | 0.11353 | -0.02 | -3.289
-15 | -0.385 | 0.10898 | -0.02 | -3.529
-14.5 | -0.395 | 0.10356 | -0.021 | -3.816
-14 | -0.405 | 0.09804 | -0.021 | -4.131
-13.5 | -0.414 | 0.09324 | -0.021 | -4.435
-13 | -0.421 | 0.08665 | -0.022 | -4.853
-12.5 | -0.426 | 0.08283 | -0.022 | -5.14
-12 | -0.429 | 0.07794 | -0.023 | -5.502
-11.5 | -0.43 | 0.07238 | -0.024 | -5.936
-11 | -0.427 | 0.0683 | -0.024 | -6.256
-10.5 | -0.422 | 0.06453 | -0.025 | -6.536
-10 | -0.413 | 0.06057 | -0.025 | -6.815
-9.5 | -0.4 | 0.05817 | -0.025 | -6.87
-9 | -0.383 | 0.05442 | -0.026 | -7.04
-8.5 | -0.363 | 0.05086 | -0.027 | -7.128
-8 | -0.339 | 0.04663 | -0.029 | -7.261
-7.5 | -0.31 | 0.044 | -0.029 | -7.046
-7 | -0.279 | 0.04049 | -0.031 | -6.881
-6.5 | -0.244 | 0.03645 | -0.034 | -6.706
-6 | -0.251 | 0.00706 | -0.056 | -35.513
-5.5 | -0.2 | 0.00686 | -0.057 | -29.102
-5 | -0.146 | 0.00677 | -0.058 | -21.493
-4.5 | -0.089 | 0.0067 | -0.059 | -13.338
-4 | -0.031 | 0.00679 | -0.06 | -4.609
-3.5 | 0.028 | 0.00676 | -0.061 | 4.152
-3 | 0.088 | 0.00678 | -0.062 | 13.001
-2.5 | 0.149 | 0.00676 | -0.062 | 22.005
-2 | 0.209 | 0.0069 | -0.063 | 30.334
-1.5 | 0.27 | 0.00645 | -0.064 | 41.926
-1 | 0.331 | 0.00618 | -0.065 | 53.679
-0.5 | 0.393 | 0.0069 | -0.066 | 56.938
0 | 0.451 | 0.007 | -0.067 | 64.506
0.5 | 0.511 | 0.00703 | -0.068 | 72.699
1 | 0.571 | 0.00718 | -0.069 | 79.433
1.5 | 0.63 | 0.00567 | -0.07 | 110.994
2 | 0.689 | 0.00593 | -0.071 | 116.103
2.5 | 0.748 | 0.00618 | -0.072 | 121.064
3 | 0.807 | 0.00643 | -0.073 | 125.531
3.5 | 0.865 | 0.00669 | -0.074 | 129.303
4 | 0.923 | 0.00695 | -0.075 | 132.795
4.5 | 0.981 | 0.00719 | -0.076 | 136.559
5 | 1.039 | 0.00744 | -0.077 | 139.614
5.5 | 1.095 | 0.00771 | -0.078 | 142.045
6 | 1.15 | 0.00796 | -0.079 | 144.37
6.5 | 1.203 | 0.00845 | -0.079 | 142.326
7 | 1.253 | 0.00966 | -0.08 | 129.767
7.5 | 1.3 | 0.01142 | -0.081 | 113.88
8 | 1.345 | 0.01193 | -0.082 | 112.742
8.5 | 1.386 | 0.0125 | -0.083 | 110.82
9 | 1.423 | 0.01317 | -0.084 | 108.041
9.5 | 1.456 | 0.01384 | -0.085 | 105.182
10 | 1.484 | 0.01462 | -0.086 | 101.489
10.5 | 1.507 | 0.01539 | -0.087 | 97.891
11 | 1.524 | 0.0164 | -0.088 | 92.96
11.5 | 1.531 | 0.01732 | -0.089 | 88.357
12 | 1.53 | 0.0182 | -0.09 | 84.07
12.5 | 1.522 | 0.01931 | -0.091 | 78.82
13 | 1.508 | 0.02032 | -0.091 | 74.205
13.5 | 1.487 | 0.02155 | -0.092 | 69.001
14 | 1.46 | 0.02288 | -0.093 | 63.791
14.5 | 1.427 | 0.02419 | -0.094 | 59.012
15 | 1.39 | 0.02579 | -0.095 | 53.903
15.5 | 1.349 | 0.02754 | -0.095 | 48.978
16 | 1.304 | 0.02957 | -0.096 | 44.108
16.5 | 1.258 | 0.03125 | -0.097 | 40.257

## 98. Re 8M Mach 0.00 (2)
BIGFOIL.COM POLAR EXPORT
NACA67-713 a=0.2
NACA67-713 a=0.2 |  |  |  | Cl Max: | 1.679 | at alpha= | 19 | deg
XFOIL ncrit=9 |  |  |  | L/D Max: | 159.716 | at alpha= | 3.5 | deg
Re: | 8000000 |  |  | Cd Min: | 0.11116 | at alpha= | -14.5 | deg
Mach: | 0 |  |  | Cl=0 at alpha= | -4.1781 | deg
|  |  |  | @ Cl=0.1, Cd= | 0.0052838
|  |  |  | @ Cl=0.4, Cd= | 0.005412
|  |  |  | @ Cl=0.6, Cd= | 0.0056444
alpha (deg) | Cl | Cd | Cm | Cl/Cd
-14.5 | -0.3202 | 0.11116 | -0.0833 | -2.8805
-13 | -0.8962 | 0.02015 | -0.0809 | -44.4764
-12.5 | -0.8573 | 0.01823 | -0.0791 | -47.0269
-12 | -0.824 | 0.01526 | -0.0766 | -53.9974
-11.5 | -0.7818 | 0.01334 | -0.075 | -58.6057
-11 | -0.7339 | 0.01218 | -0.0742 | -60.2545
-10.5 | -0.6843 | 0.01116 | -0.0737 | -61.3172
-10 | -0.6326 | 0.01031 | -0.0734 | -61.3579
-9.5 | -0.5799 | 0.0096 | -0.0732 | -60.4062
-9 | -0.5266 | 0.00894 | -0.0732 | -58.9038
-8.5 | -0.4726 | 0.00842 | -0.0732 | -56.1283
-8 | -0.4186 | 0.00791 | -0.0732 | -52.9204
-7.5 | -0.3644 | 0.00748 | -0.0733 | -48.7166
-7 | -0.3095 | 0.0071 | -0.0734 | -43.5915
-6.5 | -0.2543 | 0.00679 | -0.0737 | -37.4521
-6 | -0.2001 | 0.00641 | -0.0737 | -31.2168
-5.5 | -0.1471 | 0.00599 | -0.0735 | -24.5576
-4.5 | -0.0356 | 0.00562 | -0.0741 | -6.3345
-4 | 0.0197 | 0.00544 | -0.0744 | 3.6213
-3.5 | 0.075 | 0.00532 | -0.0746 | 14.0977
-3 | 0.1303 | 0.00524 | -0.0749 | 24.8664
-2.5 | 0.1848 | 0.00524 | -0.075 | 35.2672
-2 | 0.2384 | 0.00527 | -0.0749 | 45.2372
-1.5 | 0.2917 | 0.00531 | -0.0749 | 54.9341
-1 | 0.3452 | 0.00537 | -0.0748 | 64.2831
-0.5 | 0.3985 | 0.00541 | -0.0748 | 73.6599
0 | 0.4512 | 0.00548 | -0.0746 | 82.3358
0.5 | 0.5039 | 0.00554 | -0.0744 | 90.9567
1 | 0.5565 | 0.00561 | -0.0743 | 99.1979
1.5 | 0.6071 | 0.00565 | -0.0738 | 107.4513
2 | 0.6573 | 0.00562 | -0.0732 | 116.9573
2.5 | 0.6902 | 0.00446 | -0.0695 | 154.7534
3 | 0.7407 | 0.00465 | -0.0689 | 159.2903
3.5 | 0.7874 | 0.00493 | -0.0676 | 159.716
4.5 | 0.8734 | 0.00552 | -0.0636 | 158.2246
5 | 0.8958 | 0.00607 | -0.0572 | 147.5783
5.5 | 0.9321 | 0.00649 | -0.0539 | 143.621
6 | 0.9686 | 0.00692 | -0.0508 | 139.9711
6.5 | 1.0048 | 0.00743 | -0.0477 | 135.2355
7 | 1.0305 | 0.00827 | -0.0428 | 124.607
7.5 | 1.0547 | 0.00927 | -0.0379 | 113.7756
8 | 1.0843 | 0.01012 | -0.034 | 107.1443
8.5 | 1.1163 | 0.01092 | -0.0308 | 102.2253
9 | 1.1507 | 0.01163 | -0.028 | 98.9424
9.5 | 1.1869 | 0.01231 | -0.0257 | 96.4175
10 | 1.2218 | 0.01301 | -0.0232 | 93.9124
10.5 | 1.2564 | 0.01377 | -0.0208 | 91.2418
11 | 1.2886 | 0.01456 | -0.0181 | 88.5027
11.5 | 1.3191 | 0.0154 | -0.0151 | 85.6558
12 | 1.3712 | 0.0166 | -0.0176 | 82.6024
12.5 | 1.4293 | 0.01789 | -0.0214 | 79.8938
13 | 1.4822 | 0.01934 | -0.0245 | 76.6391
14 | 1.5192 | 0.0222 | -0.0158 | 68.4324
14.5 | 1.5464 | 0.02372 | -0.0137 | 65.1939
15 | 1.5695 | 0.02557 | -0.0113 | 61.3805
15.5 | 1.5887 | 0.02774 | -0.0088 | 57.2711
16 | 1.6088 | 0.02997 | -0.0066 | 53.6803
16.5 | 1.6285 | 0.03233 | -0.0047 | 50.3712
17 | 1.6451 | 0.03496 | -0.0027 | 47.0566
17.5 | 1.6591 | 0.03796 | -0.0008 | 43.7065
18 | 1.667 | 0.04159 | 0.0011 | 40.0818
18.5 | 1.6763 | 0.04514 | 0.0027 | 37.1356
19 | 1.679 | 0.04948 | 0.0042 | 33.9329
19.5 | 1.6782 | 0.05414 | 0.0057 | 30.9974
20 | 1.6762 | 0.05881 | 0.0072 | 28.502

## 99. Re 8M Mach 0.10 (1)
BIGFOIL.COM POLAR EXPORT
NACA67-713 a=0.2
NACA67-713 a=0.2 |  |  |  | Cl Max: | 1.527 | at alpha= | 11.5 | deg
JavaFoil+Calcfoil stall+Eppler ext transition |  |  |  | L/D Max: | 144.086 | at alpha= | 6 | deg
Re: | 8000000 |  |  | Cd Min: | 0.00568 | at alpha= | 1.5 | deg
Mach: | 0.1 |  |  | Cl=0 at alpha= | -3.7373 | deg
|  |  |  | @ Cl=0.1, Cd= | 0.0067955
|  |  |  | @ Cl=0.4, Cd= | 0.0068895
|  |  |  | @ Cl=0.6, Cd= | 0.0065105
alpha (deg) | Cl | Cd | Cm | Cl/Cd
-16.5 | -0.307 | 0.12792 | -0.019 | -2.396
-16 | -0.321 | 0.12333 | -0.019 | -2.599
-15.5 | -0.335 | 0.11687 | -0.02 | -2.862
-15 | -0.348 | 0.11076 | -0.02 | -3.144
-14.5 | -0.361 | 0.10434 | -0.021 | -3.464
-14 | -0.374 | 0.09844 | -0.021 | -3.797
-13.5 | -0.385 | 0.09381 | -0.021 | -4.105
-13 | -0.395 | 0.08832 | -0.022 | -4.473
-12.5 | -0.403 | 0.0841 | -0.022 | -4.794
-12 | -0.409 | 0.07887 | -0.023 | -5.187
-11.5 | -0.413 | 0.07317 | -0.023 | -5.64
-11 | -0.413 | 0.06882 | -0.024 | -6.003
-10.5 | -0.41 | 0.06503 | -0.025 | -6.308
-10 | -0.404 | 0.06118 | -0.025 | -6.596
-9.5 | -0.393 | 0.05867 | -0.025 | -6.692
-9 | -0.378 | 0.05486 | -0.026 | -6.888
-8.5 | -0.359 | 0.0514 | -0.027 | -6.983
-8 | -0.336 | 0.04739 | -0.028 | -7.087
-7.5 | -0.309 | 0.04437 | -0.029 | -6.956
-7 | -0.278 | 0.04096 | -0.031 | -6.78
-6.5 | -0.244 | 0.03721 | -0.033 | -6.552
-6 | -0.251 | 0.00704 | -0.056 | -35.656
-5.5 | -0.2 | 0.00685 | -0.057 | -29.212
-5 | -0.146 | 0.00674 | -0.058 | -21.662
-4.5 | -0.09 | 0.00677 | -0.059 | -13.239
-4 | -0.031 | 0.00676 | -0.06 | -4.644
-3.5 | 0.028 | 0.00679 | -0.061 | 4.152
-3 | 0.089 | 0.00679 | -0.062 | 13.053
-2.5 | 0.149 | 0.00682 | -0.063 | 21.897
-2 | 0.21 | 0.00687 | -0.064 | 30.658
-1.5 | 0.272 | 0.00649 | -0.065 | 41.861
-1 | 0.333 | 0.00621 | -0.065 | 53.65
-0.5 | 0.395 | 0.00688 | -0.066 | 57.336
0 | 0.453 | 0.00699 | -0.067 | 64.883
0.5 | 0.513 | 0.00708 | -0.068 | 72.568
1 | 0.573 | 0.00719 | -0.069 | 79.699
1.5 | 0.633 | 0.00568 | -0.07 | 111.37
2 | 0.692 | 0.00594 | -0.071 | 116.443
2.5 | 0.751 | 0.00621 | -0.072 | 121.008
3 | 0.81 | 0.00647 | -0.073 | 125.299
3.5 | 0.869 | 0.00673 | -0.074 | 129.08
4 | 0.928 | 0.00699 | -0.075 | 132.675
4.5 | 0.986 | 0.00724 | -0.076 | 136.116
5 | 1.044 | 0.00747 | -0.077 | 139.661
5.5 | 1.1 | 0.00775 | -0.078 | 141.856
6 | 1.155 | 0.00802 | -0.079 | 144.086
6.5 | 1.208 | 0.00855 | -0.08 | 141.405
7 | 1.259 | 0.00978 | -0.081 | 128.685
7.5 | 1.306 | 0.01151 | -0.082 | 113.473
8 | 1.35 | 0.01204 | -0.083 | 112.115
8.5 | 1.391 | 0.01264 | -0.084 | 110.021
9 | 1.427 | 0.01331 | -0.085 | 107.234
9.5 | 1.459 | 0.01405 | -0.085 | 103.826
10 | 1.486 | 0.01477 | -0.086 | 100.585
10.5 | 1.508 | 0.01564 | -0.087 | 96.424
11 | 1.524 | 0.01662 | -0.088 | 91.69
11.5 | 1.527 | 0.01761 | -0.089 | 86.752
12 | 1.524 | 0.01852 | -0.09 | 82.255
12.5 | 1.512 | 0.01964 | -0.091 | 76.999
13 | 1.493 | 0.02078 | -0.092 | 71.858
13.5 | 1.468 | 0.02197 | -0.093 | 66.813
14 | 1.436 | 0.02342 | -0.093 | 61.295
14.5 | 1.397 | 0.02499 | -0.094 | 55.907
15 | 1.354 | 0.02646 | -0.095 | 51.197
15.5 | 1.307 | 0.02833 | -0.096 | 46.138
16 | 1.257 | 0.03054 | -0.096 | 41.152
16.5 | 1.204 | 0.03269 | -0.097 | 36.831

## 100. Re 8M Mach 0.10 (2)
BIGFOIL.COM POLAR EXPORT
NACA67-713 a=0.2
NACA67-713 a=0.2 |  |  |  | Cl Max: | 1.6689 | at alpha= | 19 | deg
XFOIL ncrit=9 |  |  |  | L/D Max: | 159.717 | at alpha= | 3.5 | deg
Re: | 8000000 |  |  | Cd Min: | 0.10378 | at alpha= | -14 | deg
Mach: | 0.1 |  |  | Cl=0 at alpha= | -4.1819 | deg
|  |  |  | @ Cl=0.1, Cd= | 0.0052953
|  |  |  | @ Cl=0.4, Cd= | 0.005429
|  |  |  | @ Cl=0.6, Cd= | 0.0056619
alpha (deg) | Cl | Cd | Cm | Cl/Cd
-14 | -0.3154 | 0.10378 | -0.0879 | -3.0391
-13.5 | -0.3356 | 0.09224 | -0.0935 | -3.6383
-13 | -0.3469 | 0.08321 | -0.0981 | -4.169
-12.5 | -0.4438 | 0.06435 | -0.1096 | -6.8967
-12 | -0.8134 | 0.01845 | -0.0811 | -44.0867
-11.5 | -0.7809 | 0.01509 | -0.0783 | -51.7495
-11 | -0.737 | 0.01323 | -0.0767 | -55.7067
-10.5 | -0.6889 | 0.01183 | -0.0757 | -58.2333
-10 | -0.6377 | 0.01076 | -0.0751 | -59.2658
-9.5 | -0.5847 | 0.00992 | -0.0748 | -58.9415
-9 | -0.5309 | 0.00917 | -0.0746 | -57.8953
-8.5 | -0.4764 | 0.0086 | -0.0745 | -55.3953
-8 | -0.4218 | 0.00805 | -0.0744 | -52.3975
-7.5 | -0.367 | 0.00758 | -0.0744 | -48.4169
-7 | -0.3116 | 0.00716 | -0.0744 | -43.5196
-6.5 | -0.2559 | 0.00683 | -0.0746 | -37.4671
-6 | -0.2009 | 0.00647 | -0.0746 | -31.051
-5 | -0.092 | 0.00577 | -0.0745 | -15.9445
-4.5 | -0.0355 | 0.00563 | -0.0748 | -6.3055
-4 | 0.0203 | 0.00546 | -0.075 | 3.7179
-3.5 | 0.0759 | 0.00533 | -0.0752 | 14.2402
-3 | 0.1315 | 0.00525 | -0.0755 | 25.0476
-2.5 | 0.1863 | 0.00525 | -0.0755 | 35.4857
-2 | 0.2402 | 0.00528 | -0.0755 | 45.4924
-1.5 | 0.2937 | 0.00531 | -0.0754 | 55.3107
-1 | 0.3474 | 0.00537 | -0.0753 | 64.6927
-0.5 | 0.4009 | 0.00543 | -0.0752 | 73.8306
0 | 0.4538 | 0.00549 | -0.075 | 82.6594
0.5 | 0.5068 | 0.00555 | -0.0748 | 91.3153
1 | 0.5595 | 0.00563 | -0.0746 | 99.3783
1.5 | 0.6103 | 0.00567 | -0.0741 | 107.6367
2 | 0.6605 | 0.00565 | -0.0734 | 116.9027
2.5 | 0.6931 | 0.00449 | -0.0696 | 154.3653
3 | 0.7439 | 0.00466 | -0.069 | 159.6352
3.5 | 0.7906 | 0.00495 | -0.0677 | 159.7172
4.5 | 0.8733 | 0.00553 | -0.0627 | 157.9204
5 | 0.8968 | 0.00611 | -0.0565 | 146.7758
5.5 | 0.9335 | 0.00654 | -0.0532 | 142.737
6 | 0.9706 | 0.00698 | -0.0502 | 139.0544
6.5 | 1.0071 | 0.00748 | -0.0471 | 134.639
7 | 1.0327 | 0.00835 | -0.0421 | 123.6766
7.5 | 1.0565 | 0.00937 | -0.037 | 112.7535
8 | 1.0856 | 0.01025 | -0.033 | 105.9122
8.5 | 1.1184 | 0.01106 | -0.0298 | 101.1212
9 | 1.1525 | 0.0118 | -0.0269 | 97.6695
9.5 | 1.1885 | 0.0125 | -0.0245 | 95.08
10 | 1.2241 | 0.0132 | -0.022 | 92.7348
10.5 | 1.2577 | 0.01402 | -0.0194 | 89.7076
11 | 1.2909 | 0.01482 | -0.0167 | 87.1053
11.5 | 1.321 | 0.01569 | -0.0137 | 84.1938
12 | 1.3758 | 0.01699 | -0.0166 | 80.977
12.5 | 1.4335 | 0.01836 | -0.0203 | 78.0773
14 | 1.522 | 0.02282 | -0.0141 | 66.6959
14.5 | 1.5478 | 0.02452 | -0.0118 | 63.124
15 | 1.5696 | 0.02654 | -0.0093 | 59.1409
15.5 | 1.5881 | 0.02886 | -0.0066 | 55.0277
16 | 1.6095 | 0.0311 | -0.0046 | 51.7524
16.5 | 1.6274 | 0.03369 | -0.0025 | 48.3051
17 | 1.6427 | 0.03658 | -0.0005 | 44.9071
17.5 | 1.6556 | 0.03979 | 0.0014 | 41.6084
18 | 1.6608 | 0.04376 | 0.0034 | 37.9525
18.5 | 1.6684 | 0.04763 | 0.005 | 35.0283
19 | 1.6689 | 0.05232 | 0.0065 | 31.8979
19.5 | 1.6639 | 0.05739 | 0.0082 | 28.9929
20 | 1.6627 | 0.06215 | 0.0094 | 26.753

## 101. Re 8M Mach 0.25 (1)
BIGFOIL.COM POLAR EXPORT
NACA67-713 a=0.2
NACA67-713 a=0.2 |  |  |  | Cl Max: | 1.507 | at alpha= | 11 | deg
JavaFoil+Calcfoil stall+Eppler ext transition |  |  |  | L/D Max: | 142.22 | at alpha= | 6 | deg
Re: | 8000000 |  |  | Cd Min: | 0.00583 | at alpha= | 1.5 | deg
Mach: | 0.25 |  |  | Cl=0 at alpha= | -3.7377 | deg
|  |  |  | @ Cl=0.1, Cd= | 0.0069271
|  |  |  | @ Cl=0.4, Cd= | 0.006986
|  |  |  | @ Cl=0.6, Cd= | 0.0070349
alpha (deg) | Cl | Cd | Cm | Cl/Cd
-14 | -0.061 | 0.10427 | -0.021 | -0.581
-13.5 | -0.058 | 0.10109 | -0.021 | -0.57
-13 | -0.137 | 0.09704 | -0.021 | -1.408
-12.5 | -0.186 | 0.09132 | -0.022 | -2.042
-12 | -0.226 | 0.08547 | -0.022 | -2.641
-11.5 | -0.259 | 0.07999 | -0.023 | -3.234
-11 | -0.286 | 0.07301 | -0.024 | -3.919
-10.5 | -0.308 | 0.06888 | -0.024 | -4.466
-10 | -0.323 | 0.06453 | -0.025 | -5.004
-9.5 | -0.331 | 0.06012 | -0.025 | -5.513
-9 | -0.333 | 0.05758 | -0.025 | -5.78
-8.5 | -0.327 | 0.05326 | -0.026 | -6.148
-8 | -0.315 | 0.0492 | -0.028 | -6.409
-7.5 | -0.296 | 0.04614 | -0.028 | -6.414
-7 | -0.271 | 0.04284 | -0.029 | -6.318
-6.5 | -0.24 | 0.04018 | -0.031 | -5.969
-6 | -0.205 | 0.0364 | -0.034 | -5.628
-5.5 | -0.168 | 0.02981 | -0.04 | -5.627
-5 | -0.148 | 0.0069 | -0.06 | -21.484
-4.5 | -0.091 | 0.00685 | -0.061 | -13.346
-4 | -0.032 | 0.00688 | -0.062 | -4.671
-3.5 | 0.029 | 0.00687 | -0.063 | 4.204
-3 | 0.091 | 0.00693 | -0.064 | 13.114
-2.5 | 0.153 | 0.00691 | -0.065 | 22.198
-2 | 0.216 | 0.00656 | -0.065 | 32.939
-1.5 | 0.279 | 0.00629 | -0.066 | 44.393
-1 | 0.342 | 0.00694 | -0.067 | 49.299
-0.5 | 0.405 | 0.00699 | -0.068 | 57.956
0 | 0.465 | 0.00711 | -0.069 | 65.442
0.5 | 0.527 | 0.00721 | -0.07 | 73.076
1 | 0.588 | 0.00733 | -0.071 | 80.273
1.5 | 0.649 | 0.00583 | -0.072 | 111.39
2 | 0.71 | 0.00611 | -0.073 | 116.213
2.5 | 0.771 | 0.00637 | -0.074 | 120.957
3 | 0.832 | 0.00666 | -0.075 | 124.818
3.5 | 0.892 | 0.00694 | -0.076 | 128.551
4 | 0.952 | 0.00721 | -0.077 | 131.947
4.5 | 1.012 | 0.00748 | -0.078 | 135.197
5 | 1.071 | 0.00774 | -0.079 | 138.352
5.5 | 1.128 | 0.00797 | -0.08 | 141.505
6 | 1.184 | 0.00833 | -0.081 | 142.22
6.5 | 1.238 | 0.00904 | -0.082 | 136.906
7 | 1.289 | 0.01033 | -0.083 | 124.748
7.5 | 1.336 | 0.01211 | -0.084 | 110.324
8 | 1.378 | 0.0127 | -0.085 | 108.526
8.5 | 1.416 | 0.01335 | -0.086 | 106.048
9 | 1.449 | 0.01413 | -0.087 | 102.522
9.5 | 1.475 | 0.01498 | -0.088 | 98.425
10 | 1.494 | 0.01587 | -0.089 | 94.11
10.5 | 1.505 | 0.01708 | -0.09 | 88.104
11 | 1.507 | 0.01802 | -0.09 | 83.633
11.5 | 1.491 | 0.01922 | -0.091 | 77.614
12 | 1.463 | 0.02039 | -0.092 | 71.753
12.5 | 1.422 | 0.02191 | -0.093 | 64.911
13 | 1.369 | 0.02342 | -0.094 | 58.437
13.5 | 1.303 | 0.02509 | -0.095 | 51.952
14 | 1.227 | 0.02712 | -0.095 | 45.235
14.5 | 1.14 | 0.02935 | -0.096 | 38.83
15 | 1.042 | 0.03365 | -0.096 | 30.954
15.5 | 0.939 | 0.03674 | -0.097 | 25.553
16 | 0.804 | 0.05259 | -0.093 | 15.278

## 102. Re 8M Mach 0.25 (2)
BIGFOIL.COM POLAR EXPORT
NACA67-713 a=0.2
NACA67-713 a=0.2 |  |  |  | Cl Max: | 1.6214 | at alpha= | 17.5 | deg
XFOIL ncrit=9 |  |  |  | L/D Max: | 159.564 | at alpha= | 3.5 | deg
Re: | 8000000 |  |  | Cd Min: | 0.13199 | at alpha= | -14 | deg
Mach: | 0.25 |  |  | Cl=0 at alpha= | -4.2044 | deg
|  |  |  | @ Cl=0.1, Cd= | 0.0053606
|  |  |  | @ Cl=0.4, Cd= | 0.005474
|  |  |  | @ Cl=0.6, Cd= | 0.0057438
alpha (deg) | Cl | Cd | Cm | Cl/Cd
-14 | -0.1928 | 0.13199 | -0.083 | -1.4607
-13.5 | -0.188 | 0.12288 | -0.0869 | -1.5299
-13 | -0.1972 | 0.11081 | -0.0912 | -1.7796
-12.5 | -0.2444 | 0.09305 | -0.0982 | -2.6265
-12 | -0.2626 | 0.08266 | -0.1031 | -3.1769
-11.5 | -0.2918 | 0.07169 | -0.1088 | -4.0703
-11 | -0.3323 | 0.06197 | -0.1149 | -5.3623
-10.5 | -0.3867 | 0.05526 | -0.1098 | -6.9978
-10 | -0.4185 | 0.04709 | -0.1057 | -8.8872
-9.5 | -0.4757 | 0.03295 | -0.0973 | -14.437
-9 | -0.5515 | 0.01172 | -0.0832 | -47.0563
-8.5 | -0.4971 | 0.01021 | -0.082 | -48.6876
-8 | -0.4403 | 0.00912 | -0.0812 | -48.2785
-7.5 | -0.382 | 0.00831 | -0.0806 | -45.9687
-7 | -0.3233 | 0.00767 | -0.0802 | -42.1512
-6.5 | -0.2647 | 0.00717 | -0.0799 | -36.9177
-6 | -0.2064 | 0.00678 | -0.0796 | -30.4425
-5.5 | -0.1491 | 0.00635 | -0.0792 | -23.4803
-5 | -0.0927 | 0.0059 | -0.0788 | -15.7119
-4.5 | -0.0347 | 0.0057 | -0.0787 | -6.0877
-4 | 0.024 | 0.00555 | -0.0789 | 4.3243
-3.5 | 0.0813 | 0.00539 | -0.0788 | 15.0835
-3 | 0.1385 | 0.0053 | -0.0788 | 26.1321
-2.5 | 0.1948 | 0.0053 | -0.0787 | 36.7547
-2 | 0.2505 | 0.00535 | -0.0785 | 46.8224
-1.5 | 0.3049 | 0.00537 | -0.0781 | 56.7784
-1 | 0.3597 | 0.00543 | -0.0779 | 66.2431
-0.5 | 0.4146 | 0.00549 | -0.0776 | 75.5191
0 | 0.4681 | 0.00558 | -0.0772 | 83.8889
0.5 | 0.5222 | 0.00563 | -0.0769 | 92.7531
1 | 0.5752 | 0.00572 | -0.0763 | 100.5594
1.5 | 0.6273 | 0.00577 | -0.0756 | 108.7175
2 | 0.677 | 0.00579 | -0.0745 | 116.9257
2.5 | 0.7089 | 0.00461 | -0.0701 | 153.7744
3 | 0.7593 | 0.00478 | -0.069 | 158.8494
3.5 | 0.8058 | 0.00505 | -0.0672 | 159.5644
4 | 0.8379 | 0.00537 | -0.0622 | 156.0335
4.5 | 0.8745 | 0.00572 | -0.0582 | 152.8846
5 | 0.904 | 0.00633 | -0.0531 | 142.812
5.5 | 0.943 | 0.00679 | -0.0499 | 138.8807
6 | 0.9801 | 0.00731 | -0.0465 | 134.0766
6.5 | 1.0182 | 0.00787 | -0.0433 | 129.3774
7 | 1.0436 | 0.00883 | -0.038 | 118.188
7.5 | 1.0664 | 0.00998 | -0.0324 | 106.8537
8 | 1.0957 | 0.01095 | -0.0281 | 100.0639
8.5 | 1.1275 | 0.0119 | -0.0243 | 94.7479
9 | 1.1622 | 0.01275 | -0.0211 | 91.1529
9.5 | 1.1979 | 0.0136 | -0.0182 | 88.0809
10 | 1.2348 | 0.01439 | -0.0154 | 85.8096
10.5 | 1.2687 | 0.01535 | -0.0123 | 82.6515
11 | 1.2994 | 0.01641 | -0.0088 | 79.1834
11.5 | 1.3409 | 0.01758 | -0.0078 | 76.2742
12 | 1.3992 | 0.0193 | -0.0111 | 72.4974
12.5 | 1.4561 | 0.02105 | -0.014 | 69.1734
13.5 | 1.5091 | 0.02468 | -0.0077 | 61.1467
14 | 1.5327 | 0.02684 | -0.0047 | 57.1051
14.5 | 1.5555 | 0.02916 | -0.0019 | 53.3436
15 | 1.5724 | 0.03206 | 0.0011 | 49.0455
15.5 | 1.5899 | 0.03504 | 0.0038 | 45.3739
16 | 1.6059 | 0.03827 | 0.0061 | 41.9624
16.5 | 1.615 | 0.04225 | 0.0085 | 38.2249
17 | 1.621 | 0.04655 | 0.0107 | 34.8228
17.5 | 1.6214 | 0.05156 | 0.0126 | 31.4469
18 | 1.6148 | 0.05724 | 0.0145 | 28.211
18.5 | 1.6098 | 0.06272 | 0.0161 | 25.6665
19 | 1.6057 | 0.06842 | 0.017 | 23.4683
19.5 | 1.5933 | 0.07554 | 0.017 | 21.0921
20 | 1.5772 | 0.08378 | 0.0155 | 18.8255

## 103. Re 8M Mach 0.50 (1)
BIGFOIL.COM POLAR EXPORT
NACA67-713 a=0.2
NACA67-713 a=0.2 |  |  |  | Cl Max: | 1.465 | at alpha= | 8 | deg
JavaFoil+Calcfoil stall+Eppler ext transition |  |  |  | L/D Max: | 133.16 | at alpha= | 5 | deg
Re: | 8000000 |  |  | Cd Min: | 0.00655 | at alpha= | 1.5 | deg
Mach: | 0.5 |  |  | Cl=0 at alpha= | -3.7388 | deg
|  |  |  | @ Cl=0.1, Cd= | 0.00727
|  |  |  | @ Cl=0.4, Cd= | 0.0074377
|  |  |  | @ Cl=0.6, Cd= | 0.0078238
alpha (deg) | Cl | Cd | Cm | Cl/Cd
-20 | -0.905 | 0.15147 | -0.023 | -5.973
-19.5 | -0.877 | 0.14606 | -0.023 | -6.007
-19 | -0.85 | 0.14054 | -0.024 | -6.049
-18.5 | -0.823 | 0.13596 | -0.024 | -6.052
-18 | -0.796 | 0.13149 | -0.024 | -6.05
-17.5 | -0.768 | 0.13305 | -0.025 | -5.772
-17 | -0.74 | 0.12492 | -0.025 | -5.926
-16.5 | -0.712 | 0.12024 | -0.025 | -5.92
-16 | -0.684 | 0.11095 | -0.025 | -6.168
-15.5 | -0.657 | 0.10358 | -0.026 | -6.341
-15 | -0.629 | 0.09773 | -0.026 | -6.44
-14.5 | -0.602 | 0.09116 | -0.027 | -6.605
-14 | -0.575 | 0.08558 | -0.028 | -6.716
-13.5 | -0.547 | 0.08115 | -0.028 | -6.74
-13 | -0.517 | 0.09159 | -0.027 | -5.644
-12.5 | -0.489 | 0.08442 | -0.027 | -5.794
-12 | -0.461 | 0.07843 | -0.028 | -5.884
-11.5 | -0.434 | 0.07236 | -0.028 | -5.994
-11 | -0.406 | 0.06639 | -0.029 | -6.117
-10.5 | -0.379 | 0.06114 | -0.031 | -6.198
-10 | -0.351 | 0.05688 | -0.032 | -6.177
-9.5 | -0.321 | 0.06717 | -0.028 | -4.782
-9 | -0.293 | 0.05912 | -0.029 | -4.963
-8.5 | -0.266 | 0.05406 | -0.03 | -4.914
-8 | -0.238 | 0.04943 | -0.031 | -4.816
-7.5 | -0.21 | 0.04594 | -0.032 | -4.579
-7 | -0.183 | 0.04269 | -0.033 | -4.276
-6.5 | -0.154 | 0.0464 | -0.03 | -3.315
-6 | -0.126 | 0.04382 | -0.029 | -2.872
-5.5 | -0.098 | 0.04229 | -0.03 | -2.32
-5 | -0.112 | 0.03855 | -0.032 | -2.904
-4.5 | -0.076 | 0.03462 | -0.035 | -2.209
-4 | -0.035 | 0.00693 | -0.069 | -4.986
-3.5 | 0.032 | 0.00729 | -0.07 | 4.347
-3 | 0.1 | 0.00727 | -0.071 | 13.818
-2.5 | 0.17 | 0.00719 | -0.072 | 23.648
-2 | 0.24 | 0.0073 | -0.073 | 32.905
-1.5 | 0.311 | 0.00737 | -0.074 | 42.215
-1 | 0.382 | 0.00742 | -0.075 | 51.48
-0.5 | 0.453 | 0.00749 | -0.076 | 60.421
0 | 0.517 | 0.00768 | -0.077 | 67.377
0.5 | 0.586 | 0.00783 | -0.078 | 74.792
1 | 0.654 | 0.0078 | -0.079 | 83.8
1.5 | 0.722 | 0.00655 | -0.08 | 110.243
2 | 0.789 | 0.00689 | -0.081 | 114.55
2.5 | 0.857 | 0.00722 | -0.082 | 118.576
3 | 0.924 | 0.0076 | -0.083 | 121.602
3.5 | 0.99 | 0.00796 | -0.085 | 124.461
4 | 1.057 | 0.00821 | -0.086 | 128.734
4.5 | 1.123 | 0.00855 | -0.087 | 131.236
5 | 1.187 | 0.00891 | -0.088 | 133.16
5.5 | 1.248 | 0.00942 | -0.089 | 132.493
6 | 1.308 | 0.00995 | -0.09 | 131.394
6.5 | 1.362 | 0.01198 | -0.091 | 113.636
7 | 1.409 | 0.01436 | -0.092 | 98.079
7.5 | 1.446 | 0.0153 | -0.093 | 94.555
8 | 1.465 | 0.01643 | -0.094 | 89.183
8.5 | 1.454 | 0.01803 | -0.095 | 80.648
9 | 1.386 | 0.02021 | -0.096 | 68.578
9.5 | 0.869 | 0.02235 | -0.097 | 38.903
10 | 0.897 | 0.02558 | -0.098 | 35.046
10.5 | 0.927 | 0.0268 | -0.099 | 34.58
11 | 0.958 | 0.02688 | -0.1 | 35.651
11.5 | 0.89 | 0.05735 | -0.084 | 15.524
12 | 1.018 | 0.02945 | -0.102 | 34.557
12.5 | 1.044 | 0.03331 | -0.102 | 31.331
13 | 1.057 | 0.04066 | -0.101 | 25.995

## 104. Re 8M Mach 0.50 (2)
BIGFOIL.COM POLAR EXPORT
NACA67-713 a=0.2
NACA67-713 a=0.2 |  |  |  | Cl Max: | 1.4952 | at alpha= | 12.5 | deg
XFOIL ncrit=9 |  |  |  | L/D Max: | 132.837 | at alpha= | 3 | deg
Re: | 8000000 |  |  | Cd Min: | 0.22705 | at alpha= | -20 | deg
Mach: | 0.5 |  |  | Cl=0 at alpha= | -4.3051 | deg
|  |  |  | @ Cl=0.1, Cd= | 0.0058039
|  |  |  | @ Cl=0.4, Cd= | 0.0057263
|  |  |  | @ Cl=0.6, Cd= | 0.0060966
alpha (deg) | Cl | Cd | Cm | Cl/Cd
-20 | -0.4125 | 0.22705 | -0.0404 | -1.8168
-19.5 | -0.3901 | 0.2198 | -0.0451 | -1.7748
-19 | -0.368 | 0.2125 | -0.0497 | -1.7318
-18.5 | -0.3478 | 0.20474 | -0.0543 | -1.6987
-18 | -0.3253 | 0.19773 | -0.0589 | -1.6452
-17.5 | -0.302 | 0.19117 | -0.0634 | -1.5797
-17 | -0.2798 | 0.18405 | -0.0678 | -1.5202
-16.5 | -0.2574 | 0.17716 | -0.0722 | -1.4529
-16 | -0.2351 | 0.16999 | -0.0764 | -1.383
-15.5 | -0.2167 | 0.162 | -0.0807 | -1.3377
-15 | -0.1971 | 0.1544 | -0.0848 | -1.2766
-14.5 | -0.1764 | 0.14747 | -0.0889 | -1.1962
-14 | -0.1566 | 0.14035 | -0.0929 | -1.1158
-13.5 | -0.1383 | 0.13284 | -0.097 | -1.0411
-12.5 | -0.0999 | 0.11915 | -0.1046 | -0.83844
-12 | -0.0853 | 0.11179 | -0.1084 | -0.76304
-11.5 | -0.0741 | 0.10393 | -0.1122 | -0.71298
-11 | -0.0604 | 0.09702 | -0.1156 | -0.62255
-10.5 | -0.0521 | 0.08953 | -0.1191 | -0.58193
-10 | -0.0457 | 0.08222 | -0.1224 | -0.55583
-9.5 | -0.0315 | 0.07664 | -0.125 | -0.41101
-9 | -0.0419 | 0.06798 | -0.1287 | -0.61636
-8.5 | -0.0406 | 0.06165 | -0.1323 | -0.65856
-8 | -0.0636 | 0.05482 | -0.1343 | -1.1602
-7.5 | -0.0932 | 0.04933 | -0.1294 | -1.8893
-7 | -0.1021 | 0.04287 | -0.1262 | -2.3816
-6.5 | -0.1067 | 0.03568 | -0.1215 | -2.9905
-6 | -0.1075 | 0.02783 | -0.115 | -3.8627
-5.5 | -0.1172 | 0.01739 | -0.1058 | -6.7395
-5 | -0.0959 | 0.00741 | -0.101 | -12.942
-4.5 | -0.026 | 0.00643 | -0.0992 | -4.0435
-4 | 0.0407 | 0.00589 | -0.0974 | 6.91
-3.5 | 0.1096 | 0.00579 | -0.0965 | 18.9292
-3 | 0.1738 | 0.00564 | -0.0951 | 30.8156
-2.5 | 0.2361 | 0.00562 | -0.0937 | 42.0107
-2 | 0.2974 | 0.00567 | -0.0924 | 52.4515
-1.5 | 0.3561 | 0.00568 | -0.0908 | 62.6937
-1 | 0.413 | 0.00574 | -0.089 | 71.9512
-0.5 | 0.4695 | 0.00585 | -0.0872 | 80.2564
0 | 0.5258 | 0.00593 | -0.0855 | 88.6678
0.5 | 0.5784 | 0.00605 | -0.0831 | 95.6033
1 | 0.6294 | 0.00616 | -0.0803 | 102.1753
1.5 | 0.6672 | 0.00628 | -0.0747 | 106.242
2 | 0.7041 | 0.00644 | -0.0691 | 109.3323
2.5 | 0.7458 | 0.00663 | -0.0646 | 112.4887
3 | 0.7678 | 0.00578 | -0.0567 | 132.8374
3.5 | 0.814 | 0.00617 | -0.0531 | 131.9287
4 | 0.8611 | 0.00661 | -0.0498 | 130.2723
4.5 | 0.9036 | 0.00719 | -0.0456 | 125.6745
5 | 0.9481 | 0.00777 | -0.0418 | 122.0206
5.5 | 0.9871 | 0.00857 | -0.037 | 115.1809
6 | 1.0304 | 0.00929 | -0.033 | 110.915
6.5 | 1.0703 | 0.01017 | -0.0285 | 105.2409
7 | 1.1032 | 0.01132 | -0.0229 | 97.4558
7.5 | 1.1169 | 0.01321 | -0.0148 | 84.5496
8 | 1.1441 | 0.0148 | -0.0088 | 77.3041
9 | 1.2043 | 0.01817 | 0.0019 | 66.2796
9.5 | 1.2434 | 0.01966 | 0.0061 | 63.2452
10 | 1.2805 | 0.02134 | 0.0104 | 60.0047
10.5 | 1.3158 | 0.02317 | 0.015 | 56.789
11 | 1.3511 | 0.02546 | 0.0189 | 53.0676
11.5 | 1.4094 | 0.02876 | 0.0171 | 49.0056
12 | 1.46 | 0.03272 | 0.0161 | 44.621
12.5 | 1.4952 | 0.03784 | 0.016 | 39.5137
14 | 1.4213 | 0.0599 | 0.0295 | 23.7279
14.5 | 1.3845 | 0.06899 | 0.0314 | 20.0681
15 | 1.342 | 0.07916 | 0.0317 | 16.953
15.5 | 1.3054 | 0.09011 | 0.0295 | 14.4867
16 | 1.2708 | 0.10201 | 0.0253 | 12.4576
16.5 | 1.2355 | 0.11487 | 0.0192 | 10.7556
17 | 1.2055 | 0.12794 | 0.0121 | 9.4224
17.5 | 1.1773 | 0.14135 | 0.0041 | 8.329

## 105. Re 10M Mach 0.00 (1)
BIGFOIL.COM POLAR EXPORT
NACA67-713 a=0.2
NACA67-713 a=0.2 |  |  |  | Cl Max: | 1.532 | at alpha= | 11.5 | deg
JavaFoil+Calcfoil stall+Eppler ext transition |  |  |  | L/D Max: | 144.776 | at alpha= | 5.5 | deg
Re: | 10000000 |  |  | Cd Min: | 0.00565 | at alpha= | 1.5 | deg
Mach: | 0 |  |  | Cl=0 at alpha= | -3.7373 | deg
|  |  |  | @ Cl=0.1, Cd= | 0.0067438
|  |  |  | @ Cl=0.4, Cd= | 0.0061614
|  |  |  | @ Cl=0.6, Cd= | 0.0063975
alpha (deg) | Cl | Cd | Cm | Cl/Cd
-16.5 | -0.35 | 0.12476 | -0.019 | -2.802
-16 | -0.362 | 0.11973 | -0.02 | -3.02
-15.5 | -0.373 | 0.11154 | -0.02 | -3.348
-15 | -0.385 | 0.10791 | -0.02 | -3.565
-14.5 | -0.395 | 0.1009 | -0.021 | -3.919
-14 | -0.405 | 0.09561 | -0.021 | -4.237
-13.5 | -0.414 | 0.09164 | -0.022 | -4.513
-13 | -0.421 | 0.08596 | -0.022 | -4.894
-12.5 | -0.426 | 0.08223 | -0.022 | -5.18
-12 | -0.429 | 0.07732 | -0.023 | -5.548
-11.5 | -0.43 | 0.07208 | -0.024 | -5.963
-11 | -0.427 | 0.06792 | -0.024 | -6.294
-10.5 | -0.422 | 0.06361 | -0.025 | -6.633
-10 | -0.413 | 0.05979 | -0.025 | -6.907
-9.5 | -0.4 | 0.05736 | -0.025 | -6.969
-9 | -0.383 | 0.05371 | -0.026 | -7.135
-8.5 | -0.363 | 0.05031 | -0.027 | -7.209
-8 | -0.339 | 0.04605 | -0.029 | -7.36
-7.5 | -0.31 | 0.0436 | -0.03 | -7.117
-7 | -0.279 | 0.03984 | -0.032 | -7.007
-6.5 | -0.246 | 0.03444 | -0.036 | -7.15
-6 | -0.251 | 0.00703 | -0.056 | -35.652
-5.5 | -0.2 | 0.00679 | -0.057 | -29.393
-5 | -0.146 | 0.00674 | -0.058 | -21.597
-4.5 | -0.089 | 0.00668 | -0.059 | -13.359
-4 | -0.031 | 0.00671 | -0.06 | -4.659
-3.5 | 0.028 | 0.0067 | -0.061 | 4.192
-3 | 0.088 | 0.00673 | -0.062 | 13.112
-2.5 | 0.149 | 0.0068 | -0.062 | 21.863
-2 | 0.209 | 0.00682 | -0.063 | 30.697
-1.5 | 0.27 | 0.00694 | -0.064 | 38.97
-1 | 0.331 | 0.00641 | -0.065 | 51.711
-0.5 | 0.393 | 0.00606 | -0.066 | 64.831
0 | 0.451 | 0.0069 | -0.067 | 65.449
0.5 | 0.511 | 0.007 | -0.068 | 72.986
1 | 0.571 | 0.00712 | -0.069 | 80.116
1.5 | 0.63 | 0.00565 | -0.07 | 111.456
2 | 0.689 | 0.00588 | -0.071 | 117.223
2.5 | 0.748 | 0.00611 | -0.072 | 122.524
3 | 0.807 | 0.00633 | -0.073 | 127.459
3.5 | 0.866 | 0.00655 | -0.074 | 132.085
4 | 0.924 | 0.00678 | -0.075 | 136.366
4.5 | 0.982 | 0.00699 | -0.076 | 140.506
5 | 1.039 | 0.00725 | -0.077 | 143.303
5.5 | 1.095 | 0.00757 | -0.078 | 144.776
6 | 1.15 | 0.008 | -0.079 | 143.745
6.5 | 1.203 | 0.00892 | -0.079 | 134.899
7 | 1.253 | 0.01037 | -0.08 | 120.802
7.5 | 1.301 | 0.01101 | -0.081 | 118.176
8 | 1.346 | 0.0115 | -0.082 | 116.987
8.5 | 1.387 | 0.01206 | -0.083 | 114.983
9 | 1.424 | 0.01268 | -0.084 | 112.293
9.5 | 1.457 | 0.01336 | -0.085 | 109.039
10 | 1.485 | 0.01409 | -0.086 | 105.362
10.5 | 1.508 | 0.01493 | -0.087 | 100.984
11 | 1.526 | 0.01577 | -0.088 | 96.735
11.5 | 1.532 | 0.01662 | -0.089 | 92.155
12 | 1.531 | 0.01747 | -0.09 | 87.668
12.5 | 1.524 | 0.01851 | -0.091 | 82.323
13 | 1.51 | 0.01951 | -0.092 | 77.376
13.5 | 1.489 | 0.02068 | -0.092 | 71.993
14 | 1.461 | 0.02202 | -0.093 | 66.377
14.5 | 1.429 | 0.02316 | -0.094 | 61.715
15 | 1.392 | 0.02467 | -0.095 | 56.412
15.5 | 1.35 | 0.02648 | -0.095 | 51
16 | 1.306 | 0.02824 | -0.096 | 46.244
16.5 | 1.259 | 0.03015 | -0.097 | 41.771

## 106. Re 10M Mach 0.00 (2)
BIGFOIL.COM POLAR EXPORT
NACA67-713 a=0.2
NACA67-713 a=0.2 |  |  |  | Cl Max: | 1.7168 | at alpha= | 20 | deg
XFOIL ncrit=9 |  |  |  | L/D Max: | 160.385 | at alpha= | 4 | deg
Re: | 10000000 |  |  | Cd Min: | 0.05607 | at alpha= | 20 | deg
Mach: | 0 |  |  | Cl=0 at alpha= | -4.1536 | deg
|  |  |  | @ Cl=0.1, Cd= | 0.0051548
|  |  |  | @ Cl=0.4, Cd= | 0.0053733
|  |  |  | @ Cl=0.6, Cd= | 0.0055747
alpha (deg) | Cl | Cd | Cm | Cl/Cd
-14.5 | -1.0419 | 0.0211 | -0.0829 | -49.3791
-14 | -1.0123 | 0.01849 | -0.0799 | -54.7485
-13.5 | -0.9657 | 0.01786 | -0.079 | -54.0705
-13 | -0.9271 | 0.01599 | -0.077 | -57.98
-12.5 | -0.8809 | 0.01501 | -0.076 | -58.6875
-12 | -0.836 | 0.01369 | -0.0748 | -61.0665
-11.5 | -0.7864 | 0.01296 | -0.0743 | -60.679
-11 | -0.7371 | 0.012 | -0.0737 | -61.425
-10.5 | -0.6873 | 0.01096 | -0.0731 | -62.7099
-10 | -0.6362 | 0.00999 | -0.0727 | -63.6837
-9.5 | -0.5836 | 0.00927 | -0.0726 | -62.9558
-9 | -0.5303 | 0.00863 | -0.0725 | -61.4484
-8.5 | -0.4764 | 0.00814 | -0.0725 | -58.5258
-8 | -0.422 | 0.00762 | -0.0726 | -55.3806
-7.5 | -0.3675 | 0.00716 | -0.0727 | -51.3268
-7 | -0.3129 | 0.00677 | -0.0728 | -46.2186
-6.5 | -0.2579 | 0.00649 | -0.0729 | -39.7381
-6 | -0.2028 | 0.0062 | -0.0731 | -32.7097
-5.5 | -0.1486 | 0.00582 | -0.0731 | -25.5326
-5 | -0.0948 | 0.00551 | -0.0731 | -17.2051
-4.5 | -0.0388 | 0.00536 | -0.0735 | -7.2388
-4 | 0.0172 | 0.00527 | -0.0738 | 3.2638
-3.5 | 0.0719 | 0.00516 | -0.074 | 13.9341
-3 | 0.1262 | 0.00515 | -0.0741 | 24.5049
-2.5 | 0.1804 | 0.00518 | -0.0741 | 34.8263
-2 | 0.2346 | 0.00525 | -0.0742 | 44.6857
-1.5 | 0.2884 | 0.00526 | -0.0742 | 54.8289
-1 | 0.342 | 0.0053 | -0.0742 | 64.5283
-0.5 | 0.3956 | 0.00537 | -0.0742 | 73.6685
0 | 0.4491 | 0.00541 | -0.0742 | 83.0129
0.5 | 0.5022 | 0.00546 | -0.0741 | 91.978
1 | 0.5548 | 0.00554 | -0.074 | 100.1444
1.5 | 0.6069 | 0.00558 | -0.0738 | 108.7634
2 | 0.6569 | 0.00562 | -0.0731 | 116.8861
2.5 | 0.6913 | 0.00442 | -0.0697 | 156.4027
3 | 0.7403 | 0.00464 | -0.0689 | 159.5474
3.5 | 0.7868 | 0.00492 | -0.0676 | 159.9187
4 | 0.8324 | 0.00519 | -0.0661 | 160.3854
4.5 | 0.8736 | 0.00554 | -0.0637 | 157.6895
5 | 0.899 | 0.00601 | -0.0579 | 149.584
5.5 | 0.9358 | 0.00639 | -0.0547 | 146.4476
6 | 0.9728 | 0.00683 | -0.0517 | 142.4305
6.5 | 1.003 | 0.00747 | -0.0474 | 134.2704
7 | 1.0297 | 0.00832 | -0.0427 | 123.762
7.5 | 1.0584 | 0.00914 | -0.0386 | 115.7987
8 | 1.0897 | 0.00995 | -0.035 | 109.5176
8.5 | 1.1242 | 0.01061 | -0.0321 | 105.9566
9 | 1.1619 | 0.01122 | -0.0299 | 103.5561
9.5 | 1.1973 | 0.01188 | -0.0274 | 100.7828
10 | 1.2344 | 0.01251 | -0.0253 | 98.6731
10.5 | 1.269 | 0.01323 | -0.0229 | 95.9184
11 | 1.3021 | 0.01404 | -0.0203 | 92.7422
11.5 | 1.3333 | 0.0149 | -0.0175 | 89.4832
12 | 1.3603 | 0.01587 | -0.0141 | 85.7152
12.5 | 1.4184 | 0.017 | -0.0177 | 83.4353
13 | 1.4752 | 0.01837 | -0.0215 | 80.3048
13.5 | 1.5277 | 0.01984 | -0.0246 | 77.001
14.5 | 1.5669 | 0.02275 | -0.0166 | 68.8747
15 | 1.589 | 0.02464 | -0.014 | 64.4886
15.5 | 1.613 | 0.02647 | -0.0119 | 60.9369
16 | 1.6359 | 0.02842 | -0.0098 | 57.5616
16.5 | 1.6547 | 0.03078 | -0.0077 | 53.7589
17 | 1.671 | 0.03342 | -0.0056 | 50
17.5 | 1.6843 | 0.0364 | -0.0035 | 46.272
18 | 1.6937 | 0.03986 | -0.0015 | 42.4912
18.5 | 1.7039 | 0.04333 | 0.0001 | 39.3238
19 | 1.7132 | 0.04703 | 0.0013 | 36.4278
20 | 1.7168 | 0.05607 | 0.0037 | 30.6189

## 107. Re 10M Mach 0.10 (1)
BIGFOIL.COM POLAR EXPORT
NACA67-713 a=0.2
NACA67-713 a=0.2 |  |  |  | Cl Max: | 1.529 | at alpha= | 11.5 | deg
JavaFoil+Calcfoil stall+Eppler ext transition |  |  |  | L/D Max: | 144.347 | at alpha= | 5.5 | deg
Re: | 10000000 |  |  | Cd Min: | 0.00568 | at alpha= | 1.5 | deg
Mach: | 0.1 |  |  | Cl=0 at alpha= | -3.7373 | deg
|  |  |  | @ Cl=0.1, Cd= | 0.006712
|  |  |  | @ Cl=0.4, Cd= | 0.006162
|  |  |  | @ Cl=0.6, Cd= | 0.0064995
alpha (deg) | Cl | Cd | Cm | Cl/Cd
-16.5 | -0.307 | 0.12881 | -0.019 | -2.38
-16 | -0.321 | 0.12197 | -0.02 | -2.629
-15.5 | -0.335 | 0.11553 | -0.02 | -2.896
-15 | -0.348 | 0.10952 | -0.02 | -3.18
-14.5 | -0.361 | 0.10298 | -0.021 | -3.51
-14 | -0.374 | 0.09787 | -0.021 | -3.821
-13.5 | -0.385 | 0.0936 | -0.022 | -4.115
-13 | -0.395 | 0.08756 | -0.022 | -4.512
-12.5 | -0.403 | 0.08331 | -0.022 | -4.84
-12 | -0.409 | 0.07815 | -0.023 | -5.236
-11.5 | -0.413 | 0.07284 | -0.024 | -5.669
-11 | -0.413 | 0.06855 | -0.024 | -6.029
-10.5 | -0.41 | 0.06468 | -0.025 | -6.345
-10 | -0.404 | 0.06033 | -0.025 | -6.692
-9.5 | -0.393 | 0.0579 | -0.025 | -6.783
-9 | -0.378 | 0.0541 | -0.026 | -6.987
-8.5 | -0.359 | 0.05079 | -0.027 | -7.069
-8 | -0.336 | 0.04708 | -0.028 | -7.139
-7.5 | -0.309 | 0.04397 | -0.029 | -7.026
-7 | -0.278 | 0.04031 | -0.032 | -6.905
-6.5 | -0.245 | 0.03579 | -0.035 | -6.847
-6 | -0.251 | 0.00697 | -0.056 | -36.009
-5.5 | -0.2 | 0.00674 | -0.057 | -29.681
-5 | -0.146 | 0.00677 | -0.058 | -21.562
-4.5 | -0.09 | 0.00673 | -0.059 | -13.323
-4 | -0.031 | 0.00675 | -0.06 | -4.652
-3.5 | 0.028 | 0.00671 | -0.061 | 4.2
-3 | 0.089 | 0.00669 | -0.062 | 13.254
-2.5 | 0.149 | 0.00681 | -0.063 | 21.936
-2 | 0.21 | 0.00689 | -0.064 | 30.526
-1.5 | 0.272 | 0.00638 | -0.065 | 42.595
-1 | 0.333 | 0.00608 | -0.065 | 54.755
-0.5 | 0.395 | 0.00609 | -0.066 | 64.797
0 | 0.454 | 0.00694 | -0.067 | 65.413
0.5 | 0.514 | 0.007 | -0.068 | 73.403
1 | 0.573 | 0.00717 | -0.069 | 80.035
1.5 | 0.633 | 0.00568 | -0.07 | 111.448
2 | 0.693 | 0.00589 | -0.071 | 117.562
2.5 | 0.752 | 0.00613 | -0.072 | 122.719
3 | 0.811 | 0.00637 | -0.073 | 127.251
3.5 | 0.87 | 0.00659 | -0.074 | 132.032
4 | 0.928 | 0.00682 | -0.075 | 136.099
4.5 | 0.987 | 0.00703 | -0.076 | 140.345
5 | 1.044 | 0.00731 | -0.077 | 142.933
5.5 | 1.1 | 0.00762 | -0.078 | 144.347
6 | 1.155 | 0.00807 | -0.079 | 143.09
6.5 | 1.208 | 0.00899 | -0.08 | 134.45
7 | 1.259 | 0.01046 | -0.081 | 120.319
7.5 | 1.307 | 0.0111 | -0.082 | 117.767
8 | 1.351 | 0.01161 | -0.083 | 116.347
8.5 | 1.392 | 0.01219 | -0.084 | 114.197
9 | 1.428 | 0.0128 | -0.085 | 111.549
9.5 | 1.46 | 0.01354 | -0.086 | 107.866
10 | 1.487 | 0.01426 | -0.086 | 104.333
10.5 | 1.509 | 0.01512 | -0.087 | 99.788
11 | 1.525 | 0.01598 | -0.088 | 95.429
11.5 | 1.529 | 0.01691 | -0.089 | 90.425
12 | 1.525 | 0.01777 | -0.09 | 85.829
12.5 | 1.514 | 0.01884 | -0.091 | 80.369
13 | 1.495 | 0.01992 | -0.092 | 75.054
13.5 | 1.47 | 0.02108 | -0.093 | 69.715
14 | 1.437 | 0.02252 | -0.094 | 63.826
14.5 | 1.399 | 0.02391 | -0.094 | 58.524
15 | 1.357 | 0.02538 | -0.095 | 53.457
15.5 | 1.309 | 0.02731 | -0.096 | 47.932
16 | 1.259 | 0.02921 | -0.097 | 43.095
16.5 | 1.206 | 0.03132 | -0.097 | 38.497

## 108. Re 10M Mach 0.10 (2)
BIGFOIL.COM POLAR EXPORT
NACA67-713 a=0.2
NACA67-713 a=0.2 |  |  |  | Cl Max: | 1.7085 | at alpha= | 19.5 | deg
XFOIL ncrit=9 |  |  |  | L/D Max: | 160.307 | at alpha= | 4 | deg
Re: | 10000000 |  |  | Cd Min: | 0.17973 | at alpha= | -18 | deg
Mach: | 0.1 |  |  | Cl=0 at alpha= | -4.1563 | deg
|  |  |  | @ Cl=0.1, Cd= | 0.005165
|  |  |  | @ Cl=0.4, Cd= | 0.0053815
|  |  |  | @ Cl=0.6, Cd= | 0.0055904
alpha (deg) | Cl | Cd | Cm | Cl/Cd
-18 | -0.3344 | 0.17973 | -0.0525 | -1.8606
-17.5 | -0.3204 | 0.17247 | -0.0564 | -1.8577
-17 | -0.3034 | 0.16632 | -0.0601 | -1.8242
-16 | -0.2656 | 0.15556 | -0.0674 | -1.7074
-15 | -0.2981 | 0.12473 | -0.0782 | -2.39
-14.5 | -0.2839 | 0.11871 | -0.0817 | -2.3915
-14 | -0.3115 | 0.10418 | -0.0881 | -2.99
-13 | -0.9223 | 0.01835 | -0.0816 | -50.2616
-12.5 | -0.8802 | 0.01676 | -0.0798 | -52.5179
-12 | -0.8393 | 0.01482 | -0.0779 | -56.6329
-11.5 | -0.7904 | 0.01389 | -0.0769 | -56.9042
-11 | -0.7419 | 0.0127 | -0.0759 | -58.4173
-10.5 | -0.6918 | 0.01162 | -0.0752 | -59.5353
-10 | -0.6411 | 0.01048 | -0.0745 | -61.1737
-9.5 | -0.5884 | 0.0096 | -0.0741 | -61.2917
-9 | -0.5347 | 0.00885 | -0.0739 | -60.4181
-8.5 | -0.4802 | 0.00831 | -0.0738 | -57.7858
-8 | -0.4252 | 0.00775 | -0.0738 | -54.8645
-7.5 | -0.3701 | 0.00726 | -0.0738 | -50.978
-7 | -0.3149 | 0.00684 | -0.0738 | -46.038
-6.5 | -0.2595 | 0.00653 | -0.0739 | -39.7397
-6 | -0.2037 | 0.00625 | -0.074 | -32.592
-5.5 | -0.1489 | 0.00588 | -0.074 | -25.3231
-5 | -0.095 | 0.00554 | -0.0739 | -17.148
-4.5 | -0.0387 | 0.00537 | -0.0742 | -7.2067
-4 | 0.0176 | 0.00528 | -0.0745 | 3.3333
-3.5 | 0.0728 | 0.00517 | -0.0746 | 14.0812
-3 | 0.1274 | 0.00516 | -0.0746 | 24.6899
-2.5 | 0.1818 | 0.00519 | -0.0747 | 35.0289
-2 | 0.2363 | 0.00526 | -0.0747 | 44.924
-1.5 | 0.2904 | 0.00526 | -0.0747 | 55.2091
-1 | 0.3443 | 0.00531 | -0.0747 | 64.8399
-0.5 | 0.398 | 0.00538 | -0.0746 | 73.9777
0 | 0.4518 | 0.00542 | -0.0746 | 83.3579
0.5 | 0.505 | 0.00548 | -0.0745 | 92.1533
1 | 0.5579 | 0.00555 | -0.0744 | 100.5225
1.5 | 0.61 | 0.0056 | -0.0741 | 108.9286
2 | 0.6602 | 0.00564 | -0.0734 | 117.0567
2.5 | 0.6944 | 0.00443 | -0.0699 | 156.7494
3 | 0.7437 | 0.00465 | -0.069 | 159.9355
3.5 | 0.79 | 0.00494 | -0.0676 | 159.919
4 | 0.8352 | 0.00521 | -0.0659 | 160.3071
4.5 | 0.874 | 0.00554 | -0.0629 | 157.7617
5 | 0.8998 | 0.00604 | -0.0572 | 148.9735
5.5 | 0.9375 | 0.00642 | -0.0541 | 146.028
6 | 0.9745 | 0.00688 | -0.051 | 141.6424
6.5 | 1.0051 | 0.00753 | -0.0468 | 133.4794
7 | 1.0321 | 0.00838 | -0.0421 | 123.1623
7.5 | 1.0598 | 0.00925 | -0.0376 | 114.573
8 | 1.0912 | 0.01007 | -0.034 | 108.3615
8.5 | 1.1263 | 0.01075 | -0.0312 | 104.7721
9 | 1.1632 | 0.01138 | -0.0287 | 102.2144
9.5 | 1.1998 | 0.01204 | -0.0263 | 99.6512
10 | 1.2357 | 0.01273 | -0.0239 | 97.0699
10.5 | 1.2717 | 0.01344 | -0.0216 | 94.6205
11 | 1.3042 | 0.01429 | -0.0189 | 91.2666
11.5 | 1.335 | 0.01519 | -0.0159 | 87.8868
12 | 1.3643 | 0.01618 | -0.0129 | 84.3201
12.5 | 1.4228 | 0.01748 | -0.0167 | 81.3959
13 | 1.4802 | 0.01884 | -0.0203 | 78.5669
14.5 | 1.5697 | 0.02344 | -0.0148 | 66.9667
15 | 1.5917 | 0.02543 | -0.0121 | 62.5914
15.5 | 1.6147 | 0.0274 | -0.0098 | 58.9307
16 | 1.6365 | 0.02955 | -0.0077 | 55.3807
16.5 | 1.6537 | 0.03215 | -0.0054 | 51.437
17 | 1.669 | 0.03495 | -0.0032 | 47.7539
17.5 | 1.681 | 0.0382 | -0.0011 | 44.0052
18 | 1.6894 | 0.04189 | 0.0008 | 40.3294
18.5 | 1.697 | 0.04573 | 0.0024 | 37.1091
19 | 1.7072 | 0.04952 | 0.0035 | 34.475
19.5 | 1.7085 | 0.05417 | 0.0048 | 31.5396
20 | 1.7038 | 0.05945 | 0.006 | 28.6594

## 109. Re 10M Mach 0.25 (1)
BIGFOIL.COM POLAR EXPORT
NACA67-713 a=0.2
NACA67-713 a=0.2 |  |  |  | Cl Max: | 1.509 | at alpha= | 11 | deg
JavaFoil+Calcfoil stall+Eppler ext transition |  |  |  | L/D Max: | 142.997 | at alpha= | 5.5 | deg
Re: | 10000000 |  |  | Cd Min: | 0.00581 | at alpha= | 1.5 | deg
Mach: | 0.25 |  |  | Cl=0 at alpha= | -3.7377 | deg
|  |  |  | @ Cl=0.1, Cd= | 0.0068389
|  |  |  | @ Cl=0.4, Cd= | 0.0069352
|  |  |  | @ Cl=0.6, Cd= | 0.0070395
alpha (deg) | Cl | Cd | Cm | Cl/Cd
-14 | -0.061 | 0.10472 | -0.021 | -0.579
-13.5 | -0.058 | 0.10134 | -0.021 | -0.569
-13 | -0.137 | 0.09694 | -0.022 | -1.41
-12.5 | -0.187 | 0.09198 | -0.022 | -2.028
-12 | -0.226 | 0.08428 | -0.022 | -2.679
-11.5 | -0.259 | 0.07895 | -0.023 | -3.277
-11 | -0.286 | 0.07323 | -0.024 | -3.908
-10.5 | -0.308 | 0.06766 | -0.024 | -4.548
-10 | -0.323 | 0.06347 | -0.025 | -5.088
-9.5 | -0.332 | 0.05927 | -0.026 | -5.593
-9 | -0.333 | 0.05668 | -0.026 | -5.874
-8.5 | -0.328 | 0.0526 | -0.027 | -6.228
-8 | -0.315 | 0.04869 | -0.028 | -6.478
-7.5 | -0.296 | 0.046 | -0.029 | -6.436
-7 | -0.271 | 0.04273 | -0.03 | -6.338
-6.5 | -0.24 | 0.0398 | -0.031 | -6.032
-6 | -0.206 | 0.03547 | -0.035 | -5.797
-5.5 | -0.202 | 0.00707 | -0.059 | -28.593
-5 | -0.148 | 0.00688 | -0.06 | -21.561
-4.5 | -0.091 | 0.0069 | -0.061 | -13.26
-4 | -0.032 | 0.0068 | -0.062 | -4.724
-3.5 | 0.029 | 0.0068 | -0.063 | 4.248
-3 | 0.091 | 0.00682 | -0.064 | 13.318
-2.5 | 0.153 | 0.00695 | -0.065 | 22.067
-2 | 0.216 | 0.00648 | -0.065 | 33.323
-1.5 | 0.279 | 0.00617 | -0.066 | 45.257
-1 | 0.342 | 0.00688 | -0.067 | 49.761
-0.5 | 0.405 | 0.00694 | -0.068 | 58.445
0 | 0.466 | 0.00701 | -0.069 | 66.412
0.5 | 0.527 | 0.00713 | -0.07 | 73.933
1 | 0.589 | 0.00731 | -0.071 | 80.56
1.5 | 0.65 | 0.00581 | -0.072 | 111.826
2 | 0.711 | 0.00605 | -0.073 | 117.552
2.5 | 0.771 | 0.00631 | -0.074 | 122.216
3 | 0.832 | 0.00654 | -0.075 | 127.231
3.5 | 0.892 | 0.00678 | -0.076 | 131.623
4 | 0.952 | 0.00703 | -0.077 | 135.49
4.5 | 1.012 | 0.00726 | -0.078 | 139.515
5 | 1.071 | 0.00756 | -0.079 | 141.693
5.5 | 1.128 | 0.00789 | -0.08 | 142.997
6 | 1.184 | 0.00841 | -0.081 | 140.804
6.5 | 1.238 | 0.00947 | -0.082 | 130.724
7 | 1.289 | 0.01101 | -0.083 | 117.013
7.5 | 1.337 | 0.01167 | -0.084 | 114.49
8 | 1.379 | 0.01223 | -0.085 | 112.813
8.5 | 1.417 | 0.01288 | -0.086 | 110.072
9 | 1.45 | 0.01367 | -0.087 | 106.059
9.5 | 1.476 | 0.01447 | -0.088 | 102.005
10 | 1.495 | 0.01529 | -0.089 | 97.794
10.5 | 1.506 | 0.01641 | -0.09 | 91.768
11 | 1.509 | 0.01731 | -0.091 | 87.148
11.5 | 1.493 | 0.01843 | -0.091 | 81.013
12 | 1.465 | 0.01956 | -0.092 | 74.875
12.5 | 1.424 | 0.02103 | -0.093 | 67.697
13 | 1.37 | 0.02242 | -0.094 | 61.135
13.5 | 1.305 | 0.02414 | -0.095 | 54.048
14 | 1.228 | 0.02592 | -0.096 | 47.379
14.5 | 1.142 | 0.02807 | -0.096 | 40.67
15 | 1.043 | 0.03232 | -0.097 | 32.26
15.5 | 0.941 | 0.03514 | -0.097 | 26.769
16 | 0.818 | 0.04473 | -0.095 | 18.286

## 110. Re 10M Mach 0.25 (2)
BIGFOIL.COM POLAR EXPORT
NACA67-713 a=0.2
NACA67-713 a=0.2 |  |  |  | Cl Max: | 1.6586 | at alpha= | 18 | deg
XFOIL ncrit=9 |  |  |  | L/D Max: | 161.081 | at alpha= | 3 | deg
Re: | 10000000 |  |  | Cd Min: | 0.13786 | at alpha= | -14.5 | deg
Mach: | 0.25 |  |  | Cl=0 at alpha= | -4.1752 | deg
|  |  |  | @ Cl=0.1, Cd= | 0.0052281
|  |  |  | @ Cl=0.4, Cd= | 0.0054134
|  |  |  | @ Cl=0.6, Cd= | 0.0056645
alpha (deg) | Cl | Cd | Cm | Cl/Cd
-14.5 | -0.2102 | 0.13786 | -0.08 | -1.5247
-14 | -0.2573 | 0.11563 | -0.087 | -2.2252
-13.5 | -0.2186 | 0.11493 | -0.0887 | -1.902
-13 | -0.2332 | 0.10296 | -0.0938 | -2.265
-12.5 | -0.2569 | 0.09053 | -0.0995 | -2.8377
-12 | -0.2657 | 0.08172 | -0.104 | -3.2513
-11.5 | -0.31 | 0.06891 | -0.111 | -4.4986
-11 | -0.3386 | 0.06126 | -0.1153 | -5.5273
-10.5 | -0.3825 | 0.05558 | -0.11 | -6.882
-10 | -0.4494 | 0.04338 | -0.1039 | -10.3596
-9.5 | -0.5718 | 0.01856 | -0.0879 | -30.8082
-9 | -0.5558 | 0.01129 | -0.0826 | -49.2294
-8.5 | -0.5014 | 0.00978 | -0.0814 | -51.2679
-8 | -0.444 | 0.00869 | -0.0806 | -51.0932
-7.5 | -0.3855 | 0.00792 | -0.08 | -48.6742
-7 | -0.3269 | 0.00732 | -0.0796 | -44.6585
-6.5 | -0.2685 | 0.00686 | -0.0792 | -39.1399
-6 | -0.21 | 0.00646 | -0.0789 | -32.5077
-5.5 | -0.1517 | 0.00612 | -0.0787 | -24.7876
-5 | -0.0949 | 0.00576 | -0.0783 | -16.4757
-4.5 | -0.038 | 0.00544 | -0.0781 | -6.9853
-4 | 0.0205 | 0.00533 | -0.0782 | 3.8462
-3.5 | 0.0778 | 0.00524 | -0.0781 | 14.8473
-3 | 0.1339 | 0.00521 | -0.0779 | 25.7006
-2.5 | 0.1899 | 0.00523 | -0.0777 | 36.3098
-2 | 0.2459 | 0.0053 | -0.0776 | 46.3962
-1.5 | 0.3013 | 0.00532 | -0.0774 | 56.6353
-1 | 0.3565 | 0.00535 | -0.0772 | 66.6355
-0.5 | 0.4114 | 0.00543 | -0.077 | 75.7643
0 | 0.4659 | 0.00549 | -0.0768 | 84.8634
0.5 | 0.5203 | 0.00555 | -0.0765 | 93.7477
1 | 0.5743 | 0.00562 | -0.0762 | 102.1886
1.5 | 0.6263 | 0.00571 | -0.0755 | 109.6848
2 | 0.678 | 0.00572 | -0.0747 | 118.5315
2.5 | 0.7108 | 0.00455 | -0.0706 | 156.2198
3 | 0.7603 | 0.00472 | -0.0693 | 161.0805
3.5 | 0.8053 | 0.00503 | -0.0671 | 160.0994
4 | 0.8398 | 0.00533 | -0.0626 | 157.561
4.5 | 0.8795 | 0.00561 | -0.0593 | 156.7736
5 | 0.9063 | 0.00626 | -0.0536 | 144.7764
5.5 | 0.9458 | 0.00669 | -0.0505 | 141.3752
6 | 0.9835 | 0.00722 | -0.0472 | 136.2188
6.5 | 1.0176 | 0.00786 | -0.0432 | 129.4656
7 | 1.0435 | 0.00883 | -0.038 | 118.1767
7.5 | 1.0692 | 0.00985 | -0.0329 | 108.5482
8 | 1.1007 | 0.01077 | -0.0289 | 102.2006
8.5 | 1.1364 | 0.01154 | -0.0257 | 98.4749
9 | 1.1736 | 0.0123 | -0.0229 | 95.4146
9.5 | 1.2105 | 0.01306 | -0.0201 | 92.6876
10 | 1.2469 | 0.01391 | -0.0172 | 89.6405
10.5 | 1.2811 | 0.01481 | -0.0141 | 86.5024
11 | 1.3159 | 0.01576 | -0.0112 | 83.4962
11.5 | 1.345 | 0.01689 | -0.0075 | 79.6329
12 | 1.3872 | 0.0184 | -0.0072 | 75.3913
12.5 | 1.4491 | 0.01989 | -0.0108 | 72.8557
13 | 1.503 | 0.02186 | -0.0135 | 68.7557
13.5 | 1.5313 | 0.02361 | -0.0105 | 64.8581
14 | 1.5528 | 0.02588 | -0.0072 | 60
14.5 | 1.5768 | 0.0281 | -0.0043 | 56.1139
15 | 1.5996 | 0.03053 | -0.0017 | 52.3944
15.5 | 1.6185 | 0.03336 | 0.001 | 48.5162
16 | 1.6336 | 0.03657 | 0.0037 | 44.6705
16.5 | 1.6425 | 0.04052 | 0.0062 | 40.5355
17 | 1.649 | 0.0448 | 0.0084 | 36.808
17.5 | 1.6576 | 0.04906 | 0.0102 | 33.7872
18 | 1.6586 | 0.05417 | 0.0118 | 30.6184
18.5 | 1.6567 | 0.05955 | 0.0132 | 27.8203
19 | 1.649 | 0.06556 | 0.0143 | 25.1525
19.5 | 1.6337 | 0.07176 | 0.0163 | 22.7662
20 | 1.6128 | 0.07957 | 0.0163 | 20.2689

## 111. Re 10M Mach 0.50 (1)
BIGFOIL.COM POLAR EXPORT
NACA67-713 a=0.2
NACA67-713 a=0.2 |  |  |  | Cl Max: | 1.466 | at alpha= | 8 | deg
JavaFoil+Calcfoil stall+Eppler ext transition |  |  |  | L/D Max: | 135.615 | at alpha= | 5.5 | deg
Re: | 10000000 |  |  | Cd Min: | 0.0065 | at alpha= | 1.5 | deg
Mach: | 0.5 |  |  | Cl=0 at alpha= | -3.7388 | deg
|  |  |  | @ Cl=0.1, Cd= | 0.00717
|  |  |  | @ Cl=0.4, Cd= | 0.0072928
|  |  |  | @ Cl=0.6, Cd= | 0.0077853
alpha (deg) | Cl | Cd | Cm | Cl/Cd
-20 | -0.906 | 0.1494 | -0.023 | -6.062
-19.5 | -0.878 | 0.14186 | -0.024 | -6.191
-19 | -0.851 | 0.13497 | -0.024 | -6.306
-18.5 | -0.824 | 0.1278 | -0.024 | -6.445
-18 | -0.796 | 0.12123 | -0.025 | -6.569
-17.5 | -0.768 | 0.12919 | -0.025 | -5.945
-17 | -0.741 | 0.12229 | -0.025 | -6.056
-16.5 | -0.712 | 0.11628 | -0.025 | -6.126
-16 | -0.685 | 0.10857 | -0.026 | -6.308
-15.5 | -0.657 | 0.10178 | -0.026 | -6.459
-15 | -0.63 | 0.09592 | -0.027 | -6.568
-14.5 | -0.603 | 0.08979 | -0.028 | -6.716
-14 | -0.576 | 0.08336 | -0.029 | -6.914
-13.5 | -0.549 | 0.07883 | -0.03 | -6.96
-13 | -0.517 | 0.0907 | -0.027 | -5.701
-12.5 | -0.489 | 0.08244 | -0.027 | -5.936
-12 | -0.462 | 0.07698 | -0.028 | -5.997
-11.5 | -0.434 | 0.07131 | -0.029 | -6.087
-11 | -0.407 | 0.065 | -0.03 | -6.258
-10.5 | -0.379 | 0.05995 | -0.031 | -6.33
-10 | -0.352 | 0.05566 | -0.033 | -6.329
-9.5 | -0.321 | 0.06626 | -0.028 | -4.848
-9 | -0.293 | 0.05828 | -0.029 | -5.036
-8.5 | -0.266 | 0.05367 | -0.03 | -4.953
-8 | -0.238 | 0.04903 | -0.031 | -4.859
-7.5 | -0.21 | 0.04562 | -0.033 | -4.614
-7 | -0.183 | 0.04211 | -0.034 | -4.343
-6.5 | -0.154 | 0.04595 | -0.03 | -3.349
-6 | -0.126 | 0.0436 | -0.03 | -2.888
-5.5 | -0.098 | 0.04195 | -0.031 | -2.339
-5 | -0.112 | 0.03828 | -0.033 | -2.925
-4.5 | -0.077 | 0.03458 | -0.036 | -2.213
-4 | -0.035 | 0.00682 | -0.069 | -5.065
-3.5 | 0.032 | 0.00721 | -0.07 | 4.392
-3 | 0.1 | 0.00717 | -0.071 | 14.01
-2.5 | 0.17 | 0.00722 | -0.072 | 23.559
-2 | 0.24 | 0.00722 | -0.073 | 33.304
-1.5 | 0.311 | 0.00723 | -0.074 | 43.034
-1 | 0.382 | 0.00727 | -0.075 | 52.504
-0.5 | 0.453 | 0.00736 | -0.076 | 61.509
0 | 0.518 | 0.00757 | -0.077 | 68.362
0.5 | 0.586 | 0.00774 | -0.078 | 75.75
1 | 0.654 | 0.00796 | -0.079 | 82.208
1.5 | 0.722 | 0.0065 | -0.08 | 111.151
2 | 0.79 | 0.00681 | -0.081 | 116.033
2.5 | 0.857 | 0.00713 | -0.082 | 120.259
3 | 0.924 | 0.00745 | -0.083 | 124.121
3.5 | 0.991 | 0.00776 | -0.085 | 127.751
4 | 1.057 | 0.00798 | -0.086 | 132.48
4.5 | 1.123 | 0.00831 | -0.087 | 135.222
5 | 1.188 | 0.00877 | -0.088 | 135.49
5.5 | 1.249 | 0.00921 | -0.089 | 135.615
6 | 1.308 | 0.0107 | -0.09 | 122.243
6.5 | 1.361 | 0.01307 | -0.091 | 104.176
7 | 1.41 | 0.01386 | -0.092 | 101.699
7.5 | 1.448 | 0.01476 | -0.093 | 98.101
8 | 1.466 | 0.01586 | -0.094 | 92.438
8.5 | 1.456 | 0.01746 | -0.095 | 83.389
9 | 1.387 | 0.01943 | -0.096 | 71.398
9.5 | 0.87 | 0.02152 | -0.097 | 40.431
10 | 0.898 | 0.02477 | -0.098 | 36.241
10.5 | 0.928 | 0.02569 | -0.099 | 36.129
11 | 0.96 | 0.02589 | -0.1 | 37.072
11.5 | 0.982 | 0.03062 | -0.1 | 32.062
12 | 1.019 | 0.02835 | -0.102 | 35.951
12.5 | 1.045 | 0.03177 | -0.103 | 32.91
13 | 1.067 | 0.03695 | -0.103 | 28.89

## 112. Re 10M Mach 0.50 (2)
BIGFOIL.COM POLAR EXPORT
NACA67-713 a=0.2
NACA67-713 a=0.2 |  |  |  | Cl Max: | 1.5127 | at alpha= | 13 | deg
XFOIL ncrit=9 |  |  |  | L/D Max: | 137.794 | at alpha= | 3 | deg
Re: | 10000000 |  |  | Cd Min: | 0.19859 | at alpha= | -20 | deg
Mach: | 0.5 |  |  | Cl=0 at alpha= | -4.2781 | deg
|  |  |  | @ Cl=0.1, Cd= | 0.005558
|  |  |  | @ Cl=0.4, Cd= | 0.005641
|  |  |  | @ Cl=0.6, Cd= | 0.0059674
alpha (deg) | Cl | Cd | Cm | Cl/Cd
-20 | -0.345 | 0.19859 | -0.0121 | -1.7372
-19.5 | -0.3263 | 0.19216 | -0.0171 | -1.6981
-19 | -0.3071 | 0.18564 | -0.022 | -1.6543
-18.5 | -0.288 | 0.17944 | -0.0271 | -1.605
-18 | -0.2689 | 0.17336 | -0.0321 | -1.5511
-17.5 | -0.2497 | 0.16736 | -0.0371 | -1.492
-17 | -0.2809 | 0.18292 | -0.068 | -1.5356
-16.5 | -0.2599 | 0.17556 | -0.0724 | -1.4804
-15.5 | -0.2182 | 0.16094 | -0.081 | -1.3558
-15 | -0.1976 | 0.15366 | -0.0852 | -1.286
-14.5 | -0.1762 | 0.14689 | -0.0894 | -1.1995
-14 | -0.1555 | 0.13998 | -0.0935 | -1.1109
-13.5 | -0.1368 | 0.13263 | -0.0976 | -1.0314
-13 | -0.1173 | 0.12582 | -0.1015 | -0.93228
-12.5 | -0.1011 | 0.11844 | -0.1053 | -0.8536
-12 | -0.0848 | 0.11139 | -0.109 | -0.76129
-11.5 | -0.0748 | 0.10331 | -0.1128 | -0.72403
-11 | -0.0628 | 0.09613 | -0.1163 | -0.65328
-10.5 | -0.0589 | 0.088 | -0.1198 | -0.66932
-10 | -0.0518 | 0.08091 | -0.1231 | -0.64022
-9.5 | -0.0378 | 0.07521 | -0.126 | -0.50259
-9 | -0.0551 | 0.06583 | -0.1302 | -0.837
-8.5 | -0.0574 | 0.0596 | -0.1341 | -0.96309
-8 | -0.0831 | 0.05332 | -0.1339 | -1.5585
-7.5 | -0.1093 | 0.04764 | -0.1291 | -2.2943
-7 | -0.1166 | 0.04119 | -0.1255 | -2.8308
-6.5 | -0.1193 | 0.03413 | -0.1205 | -3.4955
-6 | -0.12 | 0.02608 | -0.1137 | -4.6012
-5.5 | -0.1223 | 0.0166 | -0.1052 | -7.3675
-5 | -0.0999 | 0.00703 | -0.1004 | -14.2105
-4.5 | -0.0296 | 0.00619 | -0.0985 | -4.7819
-4 | 0.0371 | 0.00571 | -0.0967 | 6.4974
-3.5 | 0.1033 | 0.00555 | -0.0953 | 18.6126
-3 | 0.167 | 0.0055 | -0.0938 | 30.3636
-2.5 | 0.2293 | 0.0055 | -0.0924 | 41.6909
-2 | 0.2911 | 0.00553 | -0.0912 | 52.6401
-1.5 | 0.3506 | 0.00559 | -0.0898 | 62.7191
-1 | 0.4087 | 0.00565 | -0.0882 | 72.3363
-0.5 | 0.4663 | 0.00573 | -0.0866 | 81.3787
0 | 0.5233 | 0.00582 | -0.085 | 89.9141
0.5 | 0.5777 | 0.00592 | -0.083 | 97.5845
1 | 0.6295 | 0.00603 | -0.0804 | 104.3947
1.5 | 0.6717 | 0.00615 | -0.0757 | 109.2195
2 | 0.7084 | 0.00629 | -0.07 | 112.6232
2.5 | 0.7508 | 0.00649 | -0.0656 | 115.6857
3 | 0.7744 | 0.00562 | -0.058 | 137.7936
3.5 | 0.8188 | 0.006 | -0.0541 | 136.4667
4 | 0.8661 | 0.00642 | -0.0507 | 134.9065
4.5 | 0.9078 | 0.00702 | -0.0464 | 129.3162
5 | 0.9517 | 0.00762 | -0.0424 | 124.895
5.5 | 0.9924 | 0.00834 | -0.0379 | 118.9928
6 | 1.0335 | 0.00913 | -0.0335 | 113.1982
6.5 | 1.072 | 0.01005 | -0.0287 | 106.6667
7 | 1.0983 | 0.01139 | -0.0222 | 96.4267
7.5 | 1.1179 | 0.01308 | -0.0149 | 85.4664
8 | 1.1452 | 0.0147 | -0.0089 | 77.9048
8.5 | 1.1793 | 0.01614 | -0.004 | 73.0669
9 | 1.2185 | 0.01754 | 0.0003 | 69.4698
9.5 | 1.258 | 0.01896 | 0.0046 | 66.3502
10 | 1.296 | 0.02059 | 0.0089 | 62.9432
10.5 | 1.3328 | 0.0224 | 0.0134 | 59.5
11 | 1.3639 | 0.02454 | 0.0184 | 55.5786
11.5 | 1.4025 | 0.02726 | 0.0211 | 51.449
12 | 1.4616 | 0.03073 | 0.0195 | 47.5626
12.5 | 1.5031 | 0.0355 | 0.0191 | 42.3408
13 | 1.5127 | 0.04266 | 0.0196 | 35.4594
13.5 | 1.4764 | 0.05028 | 0.0256 | 29.3636
14 | 1.4409 | 0.05912 | 0.0284 | 24.3725
14.5 | 1.4036 | 0.06841 | 0.03 | 20.5175
15 | 1.3584 | 0.07821 | 0.0314 | 17.3686
15.5 | 1.3181 | 0.08883 | 0.0302 | 14.8385
16 | 1.28 | 0.10082 | 0.0262 | 12.6959
16.5 | 1.2449 | 0.11354 | 0.0203 | 10.9644
17 | 1.2149 | 0.12652 | 0.0133 | 9.6024
17.5 | 1.1866 | 0.1399 | 0.0054 | 8.4818
18 | 1.1624 | 0.15328 | -0.003 | 7.5835

## 113. Re 12M Mach 0.00 (1)
BIGFOIL.COM POLAR EXPORT
NACA67-713 a=0.2
NACA67-713 a=0.2 |  |  |  | Cl Max: | 1.533 | at alpha= | 11.5 | deg
JavaFoil+Calcfoil stall+Eppler ext transition |  |  |  | L/D Max: | 145.39 | at alpha= | 5.5 | deg
Re: | 12000000 |  |  | Cd Min: | 0.00562 | at alpha= | 1.5 | deg
Mach: | 0 |  |  | Cl=0 at alpha= | -3.7373 | deg
|  |  |  | @ Cl=0.1, Cd= | 0.006698
|  |  |  | @ Cl=0.4, Cd= | 0.006102
|  |  |  | @ Cl=0.6, Cd= | 0.0063522
alpha (deg) | Cl | Cd | Cm | Cl/Cd
-16.5 | -0.35 | 0.12365 | -0.02 | -2.828
-16 | -0.362 | 0.11787 | -0.02 | -3.069
-15.5 | -0.374 | 0.11203 | -0.02 | -3.334
-15 | -0.385 | 0.1082 | -0.02 | -3.556
-14.5 | -0.395 | 0.10118 | -0.021 | -3.908
-14 | -0.405 | 0.09511 | -0.022 | -4.261
-13.5 | -0.414 | 0.09053 | -0.022 | -4.569
-13 | -0.421 | 0.08547 | -0.022 | -4.924
-12.5 | -0.426 | 0.08164 | -0.023 | -5.219
-12 | -0.429 | 0.07675 | -0.023 | -5.592
-11.5 | -0.43 | 0.07155 | -0.024 | -6.009
-11 | -0.428 | 0.06743 | -0.025 | -6.342
-10.5 | -0.422 | 0.06316 | -0.025 | -6.683
-10 | -0.413 | 0.05937 | -0.026 | -6.958
-9.5 | -0.4 | 0.05696 | -0.026 | -7.021
-9 | -0.383 | 0.05342 | -0.026 | -7.177
-8.5 | -0.363 | 0.05012 | -0.027 | -7.239
-8 | -0.339 | 0.04576 | -0.029 | -7.413
-7.5 | -0.311 | 0.0433 | -0.03 | -7.173
-7 | -0.28 | 0.03895 | -0.033 | -7.189
-6.5 | -0.299 | 0.00697 | -0.055 | -42.865
-6 | -0.251 | 0.00696 | -0.056 | -36.03
-5.5 | -0.2 | 0.00673 | -0.057 | -29.64
-5 | -0.146 | 0.00672 | -0.058 | -21.656
-4.5 | -0.089 | 0.00665 | -0.059 | -13.427
-4 | -0.031 | 0.00669 | -0.06 | -4.674
-3.5 | 0.028 | 0.00666 | -0.061 | 4.215
-3 | 0.088 | 0.0067 | -0.062 | 13.171
-2.5 | 0.149 | 0.00669 | -0.062 | 22.235
-2 | 0.209 | 0.00674 | -0.063 | 31.085
-1.5 | 0.27 | 0.00687 | -0.064 | 39.375
-1 | 0.331 | 0.00629 | -0.065 | 52.691
-0.5 | 0.393 | 0.006 | -0.066 | 65.405
0 | 0.452 | 0.00686 | -0.067 | 65.835
0.5 | 0.512 | 0.00696 | -0.068 | 73.448
1 | 0.571 | 0.00706 | -0.069 | 80.833
1.5 | 0.63 | 0.00562 | -0.07 | 112.13
2 | 0.69 | 0.00584 | -0.071 | 118.065
2.5 | 0.749 | 0.00604 | -0.072 | 123.917
3 | 0.807 | 0.00624 | -0.073 | 129.365
3.5 | 0.866 | 0.00644 | -0.074 | 134.477
4 | 0.924 | 0.00663 | -0.075 | 139.447
4.5 | 0.983 | 0.00688 | -0.076 | 142.811
5 | 1.04 | 0.00716 | -0.077 | 145.273
5.5 | 1.096 | 0.00754 | -0.078 | 145.39
6 | 1.15 | 0.00826 | -0.079 | 139.237
6.5 | 1.203 | 0.0089 | -0.08 | 135.186
7 | 1.254 | 0.01024 | -0.08 | 122.432
7.5 | 1.302 | 0.01069 | -0.081 | 121.876
8 | 1.347 | 0.01116 | -0.082 | 120.64
8.5 | 1.388 | 0.01171 | -0.083 | 118.535
9 | 1.425 | 0.01232 | -0.084 | 115.666
9.5 | 1.458 | 0.01299 | -0.085 | 112.198
10 | 1.486 | 0.01373 | -0.086 | 108.231
10.5 | 1.509 | 0.01449 | -0.087 | 104.173
11 | 1.527 | 0.01535 | -0.088 | 99.476
11.5 | 1.533 | 0.01612 | -0.089 | 95.097
12 | 1.533 | 0.01698 | -0.09 | 90.257
12.5 | 1.525 | 0.01792 | -0.091 | 85.12
13 | 1.511 | 0.01885 | -0.092 | 80.157
13.5 | 1.49 | 0.01997 | -0.092 | 74.621
14 | 1.463 | 0.02124 | -0.093 | 68.866
14.5 | 1.431 | 0.02246 | -0.094 | 63.699
15 | 1.394 | 0.02382 | -0.095 | 58.494
15.5 | 1.352 | 0.02555 | -0.096 | 52.906
16 | 1.308 | 0.0272 | -0.096 | 48.067
16.5 | 1.26 | 0.02931 | -0.097 | 42.997

## 114. Re 12M Mach 0.00 (2)
BIGFOIL.COM POLAR EXPORT
NACA67-713 a=0.2
NACA67-713 a=0.2 |  |  |  | Cl Max: | 1.7467 | at alpha= | 19.5 | deg
XFOIL ncrit=9 |  |  |  | L/D Max: | 161.647 | at alpha= | 4 | deg
Re: | 12000000 |  |  | Cd Min: | 0.0541 | at alpha= | 20 | deg
Mach: | 0 |  |  | Cl=0 at alpha= | -4.127 | deg
|  |  |  | @ Cl=0.1, Cd= | 0.0051242
|  |  |  | @ Cl=0.4, Cd= | 0.0053136
|  |  |  | @ Cl=0.6, Cd= | 0.0055329
alpha (deg) | Cl | Cd | Cm | Cl/Cd
-16 | -1.1693 | 0.02325 | -0.0872 | -50.2925
-15.5 | -1.1463 | 0.02058 | -0.0835 | -55.6997
-15 | -1.1104 | 0.01907 | -0.0812 | -58.2276
-14.5 | -1.0719 | 0.01764 | -0.0792 | -60.7653
-14 | -1.0322 | 0.01616 | -0.0774 | -63.8738
-13.5 | -0.9848 | 0.01552 | -0.0765 | -63.4536
-13 | -0.9411 | 0.01426 | -0.0751 | -65.9958
-12.5 | -0.8931 | 0.01345 | -0.0743 | -66.4015
-12 | -0.8454 | 0.01242 | -0.0735 | -68.0676
-11.5 | -0.7947 | 0.01176 | -0.073 | -67.5765
-11 | -0.7439 | 0.01099 | -0.0726 | -67.6888
-10.5 | -0.6924 | 0.01025 | -0.0723 | -67.5512
-10 | -0.6391 | 0.00977 | -0.0722 | -65.4145
-9.5 | -0.5863 | 0.00913 | -0.0721 | -64.2169
-9 | -0.5332 | 0.00843 | -0.072 | -63.2503
-8.5 | -0.4789 | 0.00791 | -0.0721 | -60.5436
-8 | -0.4245 | 0.0074 | -0.0721 | -57.3649
-7.5 | -0.37 | 0.00697 | -0.0722 | -53.0846
-7 | -0.3157 | 0.00656 | -0.0722 | -48.125
-6.5 | -0.2605 | 0.00625 | -0.0724 | -41.68
-6 | -0.205 | 0.006 | -0.0727 | -34.1667
-5.5 | -0.1506 | 0.0057 | -0.0727 | -26.4211
-5 | -0.0967 | 0.00536 | -0.0727 | -18.041
-4.5 | -0.0414 | 0.0052 | -0.0729 | -7.9615
-4 | 0.0141 | 0.00514 | -0.0732 | 2.7432
-3.5 | 0.0689 | 0.00513 | -0.0734 | 13.4308
-3 | 0.1229 | 0.00512 | -0.0734 | 24.0039
-2.5 | 0.177 | 0.00515 | -0.0735 | 34.3689
-2 | 0.2314 | 0.00521 | -0.0736 | 44.4146
-1.5 | 0.2857 | 0.00523 | -0.0737 | 54.6272
-1 | 0.3394 | 0.00527 | -0.0737 | 64.4023
-0.5 | 0.3936 | 0.00531 | -0.0738 | 74.1243
0 | 0.4475 | 0.00534 | -0.0739 | 83.8015
0.5 | 0.5006 | 0.00541 | -0.0738 | 92.5323
1 | 0.5539 | 0.00548 | -0.0738 | 101.0766
1.5 | 0.6062 | 0.00554 | -0.0736 | 109.4224
2 | 0.657 | 0.00557 | -0.0732 | 117.9533
2.5 | 0.6923 | 0.00442 | -0.07 | 156.629
3 | 0.7399 | 0.00463 | -0.0689 | 159.8056
3.5 | 0.7866 | 0.00493 | -0.0676 | 159.5538
4 | 0.8341 | 0.00516 | -0.0665 | 161.6473
4.5 | 0.8717 | 0.00557 | -0.0633 | 156.4991
5 | 0.9026 | 0.00595 | -0.0587 | 151.6975
5.5 | 0.9373 | 0.00636 | -0.055 | 147.3742
6 | 0.9723 | 0.00684 | -0.0516 | 142.1491
6.5 | 1.0021 | 0.00753 | -0.0473 | 133.081
7 | 1.0318 | 0.00826 | -0.0431 | 124.9153
7.5 | 1.0626 | 0.00904 | -0.0393 | 117.5442
8 | 1.096 | 0.00971 | -0.0361 | 112.8733
8.5 | 1.1319 | 0.01035 | -0.0335 | 109.3623
9 | 1.1698 | 0.0109 | -0.0313 | 107.3211
9.5 | 1.2076 | 0.01149 | -0.0292 | 105.1001
10 | 1.2435 | 0.01215 | -0.0268 | 102.3457
10.5 | 1.2777 | 0.01289 | -0.0243 | 99.1234
11 | 1.3132 | 0.01358 | -0.022 | 96.701
11.5 | 1.3447 | 0.01445 | -0.0193 | 93.0588
12 | 1.3731 | 0.01543 | -0.0162 | 88.989
12.5 | 1.408 | 0.01634 | -0.0145 | 86.1689
13 | 1.4665 | 0.01763 | -0.0185 | 83.1821
13.5 | 1.522 | 0.01904 | -0.0221 | 79.937
15 | 1.6083 | 0.02363 | -0.0166 | 68.0618
15.5 | 1.6326 | 0.02543 | -0.0144 | 64.1998
16 | 1.6549 | 0.02737 | -0.0122 | 60.464
16.5 | 1.6722 | 0.02981 | -0.0098 | 56.0953
17 | 1.6895 | 0.03233 | -0.0077 | 52.258
17.5 | 1.7045 | 0.0351 | -0.0056 | 48.5613
18 | 1.7183 | 0.03814 | -0.0038 | 45.0524
18.5 | 1.7285 | 0.0416 | -0.0021 | 41.5505
19 | 1.7408 | 0.04495 | -0.0009 | 38.7275
19.5 | 1.7467 | 0.04904 | 0.0004 | 35.6179
20 | 1.7433 | 0.0541 | 0.0017 | 32.2237

## 115. Re 12M Mach 0.10 (1)
BIGFOIL.COM POLAR EXPORT
NACA67-713 a=0.2
NACA67-713 a=0.2 |  |  |  | Cl Max: | 1.53 | at alpha= | 11.5 | deg
JavaFoil+Calcfoil stall+Eppler ext transition |  |  |  | L/D Max: | 145.068 | at alpha= | 5 | deg
Re: | 12000000 |  |  | Cd Min: | 0.00563 | at alpha= | 1.5 | deg
Mach: | 0.1 |  |  | Cl=0 at alpha= | -3.7373 | deg
|  |  |  | @ Cl=0.1, Cd= | 0.0067092
|  |  |  | @ Cl=0.4, Cd= | 0.0061186
|  |  |  | @ Cl=0.6, Cd= | 0.0064578
alpha (deg) | Cl | Cd | Cm | Cl/Cd
-16.5 | -0.307 | 0.12704 | -0.019 | -2.414
-16 | -0.321 | 0.12096 | -0.02 | -2.651
-15.5 | -0.335 | 0.1159 | -0.02 | -2.887
-15 | -0.348 | 0.10985 | -0.02 | -3.171
-14.5 | -0.362 | 0.10249 | -0.021 | -3.527
-14 | -0.374 | 0.0967 | -0.021 | -3.867
-13.5 | -0.385 | 0.09227 | -0.022 | -4.175
-13 | -0.395 | 0.08697 | -0.022 | -4.544
-12.5 | -0.403 | 0.08168 | -0.022 | -4.938
-12 | -0.409 | 0.07771 | -0.023 | -5.268
-11.5 | -0.413 | 0.07236 | -0.024 | -5.708
-11 | -0.413 | 0.06804 | -0.024 | -6.076
-10.5 | -0.41 | 0.06361 | -0.025 | -6.453
-10 | -0.404 | 0.05988 | -0.026 | -6.745
-9.5 | -0.393 | 0.05746 | -0.026 | -6.837
-9 | -0.378 | 0.05379 | -0.026 | -7.031
-8.5 | -0.359 | 0.05058 | -0.027 | -7.101
-8 | -0.336 | 0.04674 | -0.029 | -7.197
-7.5 | -0.309 | 0.04365 | -0.03 | -7.082
-7 | -0.279 | 0.03973 | -0.032 | -7.018
-6.5 | -0.247 | 0.0339 | -0.037 | -7.28
-6 | -0.251 | 0.00703 | -0.056 | -35.728
-5.5 | -0.2 | 0.00679 | -0.057 | -29.465
-5 | -0.146 | 0.00669 | -0.058 | -21.822
-4.5 | -0.09 | 0.0067 | -0.059 | -13.375
-4 | -0.031 | 0.00664 | -0.06 | -4.732
-3.5 | 0.028 | 0.00669 | -0.061 | 4.218
-3 | 0.089 | 0.0067 | -0.062 | 13.222
-2.5 | 0.149 | 0.00675 | -0.063 | 22.125
-2 | 0.21 | 0.00675 | -0.064 | 31.17
-1.5 | 0.272 | 0.00683 | -0.065 | 39.779
-1 | 0.333 | 0.00633 | -0.066 | 52.593
-0.5 | 0.395 | 0.00605 | -0.066 | 65.21
0 | 0.454 | 0.00686 | -0.067 | 66.118
0.5 | 0.514 | 0.00698 | -0.068 | 73.657
1 | 0.574 | 0.00711 | -0.069 | 80.753
1.5 | 0.633 | 0.00563 | -0.07 | 112.481
2 | 0.693 | 0.00585 | -0.071 | 118.404
2.5 | 0.752 | 0.00606 | -0.072 | 124.127
3 | 0.811 | 0.00628 | -0.073 | 129.283
3.5 | 0.87 | 0.00648 | -0.074 | 134.355
4 | 0.929 | 0.00667 | -0.075 | 139.339
4.5 | 0.987 | 0.00692 | -0.076 | 142.657
5 | 1.045 | 0.0072 | -0.077 | 145.068
5.5 | 1.101 | 0.0076 | -0.078 | 144.923
6 | 1.156 | 0.00835 | -0.079 | 138.371
6.5 | 1.209 | 0.00897 | -0.08 | 134.831
7 | 1.259 | 0.01031 | -0.081 | 122.107
7.5 | 1.308 | 0.01078 | -0.082 | 121.354
8 | 1.352 | 0.01128 | -0.083 | 119.862
8.5 | 1.393 | 0.01187 | -0.084 | 117.306
9 | 1.429 | 0.01247 | -0.085 | 114.58
9.5 | 1.461 | 0.01313 | -0.086 | 111.273
10 | 1.488 | 0.01384 | -0.087 | 107.557
10.5 | 1.51 | 0.01467 | -0.087 | 102.932
11 | 1.526 | 0.01555 | -0.088 | 98.127
11.5 | 1.53 | 0.01635 | -0.089 | 93.554
12 | 1.526 | 0.01721 | -0.09 | 88.652
12.5 | 1.515 | 0.0182 | -0.091 | 83.22
13 | 1.496 | 0.01928 | -0.092 | 77.634
13.5 | 1.471 | 0.02035 | -0.093 | 72.265
14 | 1.439 | 0.02171 | -0.094 | 66.261
14.5 | 1.401 | 0.02316 | -0.094 | 60.47
15 | 1.358 | 0.02443 | -0.095 | 55.593
15.5 | 1.311 | 0.02633 | -0.096 | 49.776
16 | 1.26 | 0.02833 | -0.097 | 44.463
16.5 | 1.207 | 0.03033 | -0.097 | 39.796

## 116. Re 12M Mach 0.10 (2)
BIGFOIL.COM POLAR EXPORT
NACA67-713 a=0.2
NACA67-713 a=0.2 |  |  |  | Cl Max: | 1.739 | at alpha= | 19.5 | deg
XFOIL ncrit=9 |  |  |  | L/D Max: | 161.583 | at alpha= | 4 | deg
Re: | 12000000 |  |  | Cd Min: | 0.14565 | at alpha= | -16.5 | deg
Mach: | 0.1 |  |  | Cl=0 at alpha= | -4.1306 | deg
|  |  |  | @ Cl=0.1, Cd= | 0.0051344
|  |  |  | @ Cl=0.4, Cd= | 0.005323
|  |  |  | @ Cl=0.6, Cd= | 0.0055394
alpha (deg) | Cl | Cd | Cm | Cl/Cd
-16.5 | -0.3317 | 0.14565 | -0.0666 | -2.2774
-15.5 | -0.3215 | 0.12831 | -0.0756 | -2.5057
-14.5 | -1.0532 | 0.02165 | -0.0863 | -48.6467
-14 | -1.029 | 0.01842 | -0.0825 | -55.8632
-13.5 | -0.9832 | 0.01753 | -0.0811 | -56.0867
-13 | -0.9443 | 0.01561 | -0.0789 | -60.4933
-12.5 | -0.8975 | 0.01456 | -0.0776 | -61.6415
-12 | -0.8513 | 0.01323 | -0.0762 | -64.3462
-11.5 | -0.8005 | 0.01245 | -0.0755 | -64.2972
-11 | -0.75 | 0.01152 | -0.0748 | -65.1042
-10.5 | -0.6983 | 0.01066 | -0.0742 | -65.5066
-10 | -0.6445 | 0.01013 | -0.0739 | -63.6229
-9.5 | -0.5909 | 0.00951 | -0.0737 | -62.1346
-9 | -0.5375 | 0.00867 | -0.0734 | -61.9954
-8.5 | -0.4827 | 0.00808 | -0.0733 | -59.7401
-8 | -0.4278 | 0.00752 | -0.0733 | -56.8883
-7.5 | -0.3726 | 0.00706 | -0.0733 | -52.7762
-7 | -0.3177 | 0.00665 | -0.0733 | -47.7744
-6.5 | -0.2622 | 0.0063 | -0.0733 | -41.619
-6 | -0.2062 | 0.00603 | -0.0735 | -34.1957
-5.5 | -0.1512 | 0.00573 | -0.0735 | -26.3874
-5 | -0.097 | 0.00538 | -0.0734 | -18.0297
-4.5 | -0.0413 | 0.00522 | -0.0736 | -7.9119
-4 | 0.0146 | 0.00515 | -0.0739 | 2.835
-3.5 | 0.0697 | 0.00514 | -0.074 | 13.5603
-3 | 0.1241 | 0.00513 | -0.074 | 24.191
-2.5 | 0.1784 | 0.00516 | -0.074 | 34.5736
-2 | 0.2331 | 0.00521 | -0.0741 | 44.7409
-1.5 | 0.2877 | 0.00524 | -0.0742 | 54.9046
-1 | 0.3415 | 0.00528 | -0.0742 | 64.678
-0.5 | 0.396 | 0.00532 | -0.0743 | 74.4361
0 | 0.4501 | 0.00536 | -0.0743 | 83.9739
0.5 | 0.5035 | 0.00542 | -0.0742 | 92.8967
1 | 0.5568 | 0.00549 | -0.0742 | 101.4208
1.5 | 0.6093 | 0.00555 | -0.0739 | 109.7838
2 | 0.6604 | 0.00558 | -0.0735 | 118.3513
2.5 | 0.6957 | 0.00444 | -0.0702 | 156.6892
3 | 0.7434 | 0.00463 | -0.069 | 160.5616
3.5 | 0.7898 | 0.00495 | -0.0676 | 159.5556
4 | 0.837 | 0.00518 | -0.0664 | 161.583
4.5 | 0.8724 | 0.00556 | -0.0626 | 156.9065
5 | 0.903 | 0.00598 | -0.0578 | 151.0033
5.5 | 0.9388 | 0.0064 | -0.0544 | 146.6875
6 | 0.9741 | 0.00688 | -0.0509 | 141.5843
6.5 | 1.0041 | 0.00758 | -0.0466 | 132.467
7 | 1.0333 | 0.00834 | -0.0423 | 123.8969
7.5 | 1.0638 | 0.00914 | -0.0384 | 116.3895
8 | 1.0981 | 0.00982 | -0.0352 | 111.8228
8.5 | 1.1335 | 0.01049 | -0.0324 | 108.0553
9 | 1.1722 | 0.01105 | -0.0303 | 106.0814
9.5 | 1.2096 | 0.01165 | -0.028 | 103.8283
10 | 1.2458 | 0.01233 | -0.0256 | 101.0381
10.5 | 1.2801 | 0.0131 | -0.023 | 97.7176
11 | 1.3144 | 0.01385 | -0.0204 | 94.9025
11.5 | 1.3473 | 0.01472 | -0.0178 | 91.5285
12.5 | 1.4132 | 0.01674 | -0.0135 | 84.4205
13 | 1.4713 | 0.01811 | -0.0173 | 81.2424
13.5 | 1.5275 | 0.01954 | -0.0209 | 78.173
15 | 1.6101 | 0.02448 | -0.0145 | 65.7721
15.5 | 1.6344 | 0.02633 | -0.0123 | 62.0737
16 | 1.6564 | 0.02841 | -0.01 | 58.3034
16.5 | 1.6719 | 0.03109 | -0.0075 | 53.7761
17 | 1.6875 | 0.03385 | -0.0052 | 49.8523
17.5 | 1.702 | 0.03683 | -0.0032 | 46.2123
18 | 1.7164 | 0.03997 | -0.0015 | 42.9422
18.5 | 1.725 | 0.04367 | 0.0002 | 39.5008
19 | 1.7347 | 0.04744 | 0.0014 | 36.5662
19.5 | 1.739 | 0.05185 | 0.0027 | 33.5391
20 | 1.7292 | 0.05767 | 0.004 | 29.9844

## 117. Re 12M Mach 0.25 (1)
BIGFOIL.COM POLAR EXPORT
NACA67-713 a=0.2
NACA67-713 a=0.2 |  |  |  | Cl Max: | 1.51 | at alpha= | 11 | deg
JavaFoil+Calcfoil stall+Eppler ext transition |  |  |  | L/D Max: | 143.977 | at alpha= | 5 | deg
Re: | 12000000 |  |  | Cd Min: | 0.00576 | at alpha= | 1.5 | deg
Mach: | 0.25 |  |  | Cl=0 at alpha= | -3.7377 | deg
|  |  |  | @ Cl=0.1, Cd= | 0.0068385
|  |  |  | @ Cl=0.4, Cd= | 0.0067905
|  |  |  | @ Cl=0.6, Cd= | 0.0069649
alpha (deg) | Cl | Cd | Cm | Cl/Cd
-14 | -0.061 | 0.10247 | -0.022 | -0.591
-13.5 | -0.058 | 0.10066 | -0.022 | -0.573
-13 | -0.137 | 0.09502 | -0.022 | -1.439
-12.5 | -0.187 | 0.08922 | -0.022 | -2.091
-12 | -0.226 | 0.08436 | -0.022 | -2.677
-11.5 | -0.259 | 0.07903 | -0.023 | -3.275
-11 | -0.286 | 0.07212 | -0.024 | -3.969
-10.5 | -0.308 | 0.06766 | -0.024 | -4.548
-10 | -0.323 | 0.06274 | -0.025 | -5.148
-9.5 | -0.332 | 0.05892 | -0.026 | -5.629
-9 | -0.333 | 0.05667 | -0.026 | -5.876
-8.5 | -0.328 | 0.05232 | -0.027 | -6.263
-8 | -0.316 | 0.04847 | -0.028 | -6.51
-7.5 | -0.296 | 0.04579 | -0.029 | -6.469
-7 | -0.271 | 0.04262 | -0.03 | -6.356
-6.5 | -0.24 | 0.03956 | -0.032 | -6.075
-6 | -0.206 | 0.03433 | -0.037 | -6.016
-5.5 | -0.202 | 0.00708 | -0.059 | -28.542
-5 | -0.148 | 0.00686 | -0.06 | -21.617
-4.5 | -0.091 | 0.00677 | -0.061 | -13.501
-4 | -0.032 | 0.00678 | -0.062 | -4.736
-3.5 | 0.029 | 0.00676 | -0.063 | 4.274
-3 | 0.091 | 0.00684 | -0.064 | 13.295
-2.5 | 0.153 | 0.00683 | -0.065 | 22.455
-2 | 0.216 | 0.00687 | -0.066 | 31.435
-1.5 | 0.279 | 0.00612 | -0.066 | 45.635
-1 | 0.342 | 0.0061 | -0.067 | 56.12
-0.5 | 0.405 | 0.00685 | -0.068 | 59.149
0 | 0.466 | 0.00699 | -0.069 | 66.662
0.5 | 0.527 | 0.00711 | -0.07 | 74.205
1 | 0.589 | 0.00723 | -0.071 | 81.382
1.5 | 0.65 | 0.00576 | -0.072 | 112.882
2 | 0.711 | 0.00601 | -0.073 | 118.387
2.5 | 0.772 | 0.00623 | -0.074 | 123.934
3 | 0.832 | 0.00644 | -0.075 | 129.287
3.5 | 0.893 | 0.00666 | -0.076 | 134.104
4 | 0.953 | 0.00687 | -0.077 | 138.719
4.5 | 1.013 | 0.00714 | -0.078 | 141.804
5 | 1.072 | 0.00744 | -0.079 | 143.977
5.5 | 1.129 | 0.00792 | -0.08 | 142.548
6 | 1.185 | 0.00871 | -0.081 | 135.936
6.5 | 1.239 | 0.00936 | -0.082 | 132.404
7 | 1.289 | 0.01081 | -0.083 | 119.32
7.5 | 1.337 | 0.01134 | -0.084 | 117.975
8 | 1.38 | 0.0119 | -0.085 | 116.021
8.5 | 1.418 | 0.01255 | -0.086 | 113.045
9 | 1.451 | 0.01329 | -0.087 | 109.144
9.5 | 1.477 | 0.01405 | -0.088 | 105.113
10 | 1.496 | 0.01486 | -0.089 | 100.648
10.5 | 1.507 | 0.01588 | -0.09 | 94.897
11 | 1.51 | 0.0168 | -0.091 | 89.863
11.5 | 1.494 | 0.01785 | -0.092 | 83.716
12 | 1.466 | 0.01903 | -0.092 | 77.015
12.5 | 1.425 | 0.02035 | -0.093 | 70.034
13 | 1.372 | 0.02167 | -0.094 | 63.305
13.5 | 1.306 | 0.02328 | -0.095 | 56.119
14 | 1.229 | 0.02516 | -0.096 | 48.873
14.5 | 1.143 | 0.02726 | -0.096 | 41.913
15 | 1.044 | 0.03118 | -0.097 | 33.492
15.5 | 0.943 | 0.03329 | -0.097 | 28.337
16 | 0.831 | 0.0382 | -0.097 | 21.766

## 118. Re 12M Mach 0.25 (2)
BIGFOIL.COM POLAR EXPORT
NACA67-713 a=0.2
NACA67-713 a=0.2 |  |  |  | Cl Max: | 1.6904 | at alpha= | 18 | deg
XFOIL ncrit=9 |  |  |  | L/D Max: | 162.26 | at alpha= | 3 | deg
Re: | 12000000 |  |  | Cd Min: | 0.12458 | at alpha= | -14.5 | deg
Mach: | 0.25 |  |  | Cl=0 at alpha= | -4.1485 | deg
|  |  |  | @ Cl=0.1, Cd= | 0.0051863
|  |  |  | @ Cl=0.4, Cd= | 0.0053618
|  |  |  | @ Cl=0.6, Cd= | 0.0056058
alpha (deg) | Cl | Cd | Cm | Cl/Cd
-14.5 | -0.2585 | 0.12458 | -0.0828 | -2.075
-14 | -0.27 | 0.11269 | -0.0882 | -2.396
-13.5 | -0.2257 | 0.11296 | -0.0896 | -1.9981
-13 | -0.259 | 0.09768 | -0.0962 | -2.6515
-12.5 | -0.2261 | 0.09553 | -0.0979 | -2.3668
-12 | -0.2875 | 0.07814 | -0.106 | -3.6793
-11.5 | -0.308 | 0.06897 | -0.1111 | -4.4657
-11 | -0.3384 | 0.06122 | -0.1154 | -5.5276
-10.5 | -0.4088 | 0.05312 | -0.1091 | -7.6958
-9.5 | -0.6011 | 0.01425 | -0.0848 | -42.1825
-9 | -0.5581 | 0.01115 | -0.0822 | -50.0538
-8.5 | -0.5036 | 0.00964 | -0.081 | -52.2407
-8 | -0.4468 | 0.00844 | -0.0801 | -52.9384
-7.5 | -0.3883 | 0.00768 | -0.0795 | -50.5599
-7 | -0.3298 | 0.00712 | -0.0791 | -46.3202
-6.5 | -0.2711 | 0.00664 | -0.0787 | -40.8283
-6 | -0.2126 | 0.00624 | -0.0784 | -34.0705
-5.5 | -0.1544 | 0.00595 | -0.0782 | -25.9496
-5 | -0.0968 | 0.00561 | -0.078 | -17.2549
-4.5 | -0.0407 | 0.00529 | -0.0775 | -7.6938
-4 | 0.0172 | 0.00519 | -0.0775 | 3.3141
-3.5 | 0.0745 | 0.0052 | -0.0775 | 14.3269
-3 | 0.1304 | 0.00517 | -0.0772 | 25.2224
-2.5 | 0.1864 | 0.00519 | -0.077 | 35.9152
-2 | 0.2424 | 0.00525 | -0.0769 | 46.1714
-1.5 | 0.2985 | 0.00528 | -0.0769 | 56.5341
-1 | 0.3536 | 0.00532 | -0.0767 | 66.4662
-0.5 | 0.4091 | 0.00537 | -0.0766 | 76.1825
0 | 0.464 | 0.00542 | -0.0764 | 85.6089
0.5 | 0.519 | 0.00547 | -0.0763 | 94.8812
1 | 0.5726 | 0.00557 | -0.0759 | 102.8007
1.5 | 0.6262 | 0.00564 | -0.0755 | 111.0284
2 | 0.6782 | 0.00567 | -0.0748 | 119.612
2.5 | 0.719 | 0.00498 | -0.0721 | 144.3775
3 | 0.761 | 0.00469 | -0.0695 | 162.2601
3.5 | 0.8062 | 0.00501 | -0.0674 | 160.9182
4 | 0.8443 | 0.00526 | -0.0636 | 160.5133
4.5 | 0.8798 | 0.00559 | -0.0594 | 157.3882
5 | 0.9096 | 0.00618 | -0.0543 | 147.1845
5.5 | 0.9494 | 0.0066 | -0.0512 | 143.8485
6 | 0.9858 | 0.00713 | -0.0476 | 138.2609
7 | 1.0428 | 0.00883 | -0.0379 | 118.0974
7.5 | 1.073 | 0.00973 | -0.0335 | 110.2775
8 | 1.1072 | 0.01051 | -0.03 | 105.3473
8.5 | 1.1437 | 0.01128 | -0.0269 | 101.3918
9 | 1.1819 | 0.01195 | -0.0242 | 98.9038
9.5 | 1.2218 | 0.01263 | -0.0218 | 96.7379
10 | 1.2568 | 0.01347 | -0.0187 | 93.3036
10.5 | 1.2927 | 0.01436 | -0.0159 | 90.0209
11 | 1.3255 | 0.01534 | -0.0126 | 86.4081
11.5 | 1.3558 | 0.01648 | -0.0091 | 82.2694
12 | 1.3833 | 0.0177 | -0.0051 | 78.1525
12.5 | 1.4405 | 0.01907 | -0.0077 | 75.5375
13 | 1.4976 | 0.02091 | -0.0109 | 71.6212
13.5 | 1.5524 | 0.02276 | -0.0135 | 68.2074
14 | 1.5729 | 0.02484 | -0.0095 | 63.3213
14.5 | 1.5984 | 0.02693 | -0.0067 | 59.3539
15 | 1.6204 | 0.02935 | -0.0038 | 55.2095
15.5 | 1.6388 | 0.03218 | -0.0009 | 50.926
16 | 1.6529 | 0.03545 | 0.0019 | 46.6262
16.5 | 1.6661 | 0.03897 | 0.0043 | 42.7534
17 | 1.6776 | 0.04283 | 0.0064 | 39.1688
17.5 | 1.6871 | 0.04693 | 0.0084 | 35.9493
18 | 1.6904 | 0.05182 | 0.01 | 32.6206
18.5 | 1.69 | 0.05709 | 0.0114 | 29.6024
19 | 1.6782 | 0.06362 | 0.0125 | 26.3785
19.5 | 1.6698 | 0.06977 | 0.0135 | 23.9329
20 | 1.6393 | 0.07712 | 0.0159 | 21.2565

## 119. Re 12M Mach 0.50 (1)
BIGFOIL.COM POLAR EXPORT
NACA67-713 a=0.2
NACA67-713 a=0.2 |  |  |  | Cl Max: | 1.467 | at alpha= | 8 | deg
JavaFoil+Calcfoil stall+Eppler ext transition |  |  |  | L/D Max: | 137.953 | at alpha= | 5 | deg
Re: | 12000000 |  |  | Cd Min: | 0.00643 | at alpha= | 1.5 | deg
Mach: | 0.5 |  |  | Cl=0 at alpha= | -3.7388 | deg
|  |  |  | @ Cl=0.1, Cd= | 0.00716
|  |  |  | @ Cl=0.4, Cd= | 0.007233
|  |  |  | @ Cl=0.6, Cd= | 0.007735
alpha (deg) | Cl | Cd | Cm | Cl/Cd
-20 | -0.907 | 0.15042 | -0.024 | -6.029
-19.5 | -0.879 | 0.13999 | -0.024 | -6.281
-19 | -0.852 | 0.13191 | -0.024 | -6.46
-18.5 | -0.825 | 0.12616 | -0.025 | -6.539
-18 | -0.798 | 0.11945 | -0.025 | -6.679
-17.5 | -0.768 | 0.12748 | -0.025 | -6.026
-17 | -0.741 | 0.121 | -0.025 | -6.122
-16.5 | -0.713 | 0.11469 | -0.025 | -6.214
-16 | -0.685 | 0.10701 | -0.026 | -6.404
-15.5 | -0.658 | 0.10055 | -0.027 | -6.544
-15 | -0.631 | 0.09454 | -0.027 | -6.674
-14.5 | -0.605 | 0.08782 | -0.029 | -6.884
-14 | -0.578 | 0.08096 | -0.03 | -7.14
-13.5 | -0.551 | 0.07595 | -0.031 | -7.255
-13 | -0.517 | 0.08876 | -0.027 | -5.826
-12.5 | -0.489 | 0.08157 | -0.027 | -6.001
-12 | -0.462 | 0.07598 | -0.028 | -6.077
-11.5 | -0.434 | 0.06985 | -0.029 | -6.218
-11 | -0.407 | 0.06447 | -0.031 | -6.317
-10.5 | -0.38 | 0.059 | -0.032 | -6.444
-10 | -0.353 | 0.05433 | -0.034 | -6.5
-9.5 | -0.321 | 0.06622 | -0.028 | -4.851
-9 | -0.294 | 0.05807 | -0.029 | -5.055
-8.5 | -0.266 | 0.05268 | -0.03 | -5.05
-8 | -0.238 | 0.04897 | -0.032 | -4.866
-7.5 | -0.211 | 0.04516 | -0.033 | -4.664
-7 | -0.183 | 0.04183 | -0.035 | -4.376
-6.5 | -0.154 | 0.04536 | -0.03 | -3.393
-6 | -0.126 | 0.04334 | -0.03 | -2.906
-5.5 | -0.098 | 0.04205 | -0.031 | -2.334
-5 | -0.112 | 0.03816 | -0.033 | -2.934
-4.5 | -0.077 | 0.03451 | -0.036 | -2.217
-4 | -0.035 | 0.00676 | -0.069 | -5.116
-3.5 | 0.032 | 0.00715 | -0.07 | 4.433
-3 | 0.1 | 0.00716 | -0.071 | 14.021
-2.5 | 0.17 | 0.0071 | -0.072 | 23.947
-2 | 0.24 | 0.00712 | -0.073 | 33.73
-1.5 | 0.311 | 0.00716 | -0.074 | 43.4
-1 | 0.382 | 0.0072 | -0.075 | 52.988
-0.5 | 0.453 | 0.00733 | -0.076 | 61.764
0 | 0.518 | 0.00752 | -0.077 | 68.824
0.5 | 0.586 | 0.0077 | -0.078 | 76.127
1 | 0.654 | 0.00787 | -0.079 | 83.12
1.5 | 0.723 | 0.00643 | -0.08 | 112.301
2 | 0.79 | 0.00674 | -0.081 | 117.192
2.5 | 0.858 | 0.00703 | -0.082 | 121.908
3 | 0.925 | 0.00731 | -0.084 | 126.515
3.5 | 0.992 | 0.00759 | -0.085 | 130.679
4 | 1.058 | 0.00788 | -0.086 | 134.339
4.5 | 1.124 | 0.0082 | -0.087 | 137.086
5 | 1.188 | 0.00861 | -0.088 | 137.953
5.5 | 1.249 | 0.00952 | -0.089 | 131.263
6 | 1.308 | 0.01073 | -0.09 | 121.932
6.5 | 1.362 | 0.01269 | -0.091 | 107.347
7 | 1.411 | 0.01344 | -0.092 | 104.937
7.5 | 1.449 | 0.01431 | -0.093 | 101.239
8 | 1.467 | 0.01541 | -0.094 | 95.195
8.5 | 1.457 | 0.01697 | -0.095 | 85.815
9 | 1.388 | 0.01879 | -0.096 | 73.885
9.5 | 0.871 | 0.02084 | -0.097 | 41.802
10 | 0.899 | 0.02391 | -0.098 | 37.582
10.5 | 0.929 | 0.02482 | -0.099 | 37.451
11 | 0.961 | 0.02496 | -0.1 | 38.497
11.5 | 0.985 | 0.0291 | -0.1 | 33.841
12 | 1.02 | 0.02737 | -0.102 | 37.284
12.5 | 1.047 | 0.03058 | -0.103 | 34.236
13 | 1.07 | 0.03546 | -0.103 | 30.171

## 120. Re 12M Mach 0.50 (2)
BIGFOIL.COM POLAR EXPORT
NACA67-713 a=0.2
NACA67-713 a=0.2 |  |  |  | Cl Max: | 1.5213 | at alpha= | 13 | deg
XFOIL ncrit=9 |  |  |  | L/D Max: | 139.949 | at alpha= | 3.5 | deg
Re: | 12000000 |  |  | Cd Min: | 0.19821 | at alpha= | -20 | deg
Mach: | 0.5 |  |  | Cl=0 at alpha= | -4.253 | deg
|  |  |  | @ Cl=0.1, Cd= | 0.0054314
|  |  |  | @ Cl=0.4, Cd= | 0.0055911
|  |  |  | @ Cl=0.6, Cd= | 0.0058681
alpha (deg) | Cl | Cd | Cm | Cl/Cd
-20 | -0.3475 | 0.19821 | -0.0115 | -1.7532
-19.5 | -0.3279 | 0.19222 | -0.0166 | -1.7059
-19 | -0.3086 | 0.1858 | -0.0216 | -1.6609
-18.5 | -0.2892 | 0.17963 | -0.0267 | -1.61
-18 | -0.2699 | 0.17352 | -0.0317 | -1.5554
-17.5 | -0.2518 | 0.16723 | -0.0369 | -1.5057
-17 | -0.233 | 0.16124 | -0.042 | -1.4451
-16.5 | -0.2147 | 0.15516 | -0.0472 | -1.3837
-15.5 | -0.2182 | 0.16037 | -0.0814 | -1.3606
-15 | -0.1975 | 0.15313 | -0.0857 | -1.2898
-14.5 | -0.176 | 0.1464 | -0.0898 | -1.2022
-14 | -0.1551 | 0.13958 | -0.0939 | -1.1112
-13.5 | -0.1364 | 0.1323 | -0.098 | -1.031
-13 | -0.1164 | 0.12568 | -0.1019 | -0.92616
-12.5 | -0.1005 | 0.11821 | -0.1057 | -0.85018
-12 | -0.0843 | 0.11118 | -0.1094 | -0.75823
-11.5 | -0.0775 | 0.10245 | -0.1132 | -0.75647
-11 | -0.0687 | 0.09472 | -0.1169 | -0.7253
-10.5 | -0.0662 | 0.08637 | -0.1208 | -0.76647
-10 | -0.0563 | 0.07975 | -0.124 | -0.70596
-9.5 | -0.045 | 0.07376 | -0.1269 | -0.61009
-9 | -0.0685 | 0.06399 | -0.1314 | -1.0705
-8.5 | -0.0742 | 0.05786 | -0.1352 | -1.2824
-8 | -0.1018 | 0.05203 | -0.1332 | -1.9566
-7.5 | -0.1234 | 0.04623 | -0.1287 | -2.6693
-7 | -0.1298 | 0.03977 | -0.1248 | -3.2638
-6.5 | -0.1286 | 0.03289 | -0.1198 | -3.91
-6 | -0.1293 | 0.02482 | -0.1128 | -5.2095
-5.5 | -0.1352 | 0.0148 | -0.104 | -9.1351
-5 | -0.1026 | 0.00685 | -0.0999 | -14.9781
-4.5 | -0.0329 | 0.00603 | -0.098 | -5.4561
-4 | 0.0337 | 0.00561 | -0.0961 | 6.0071
-3.5 | 0.0978 | 0.00543 | -0.0943 | 18.011
-3 | 0.162 | 0.00547 | -0.0929 | 29.6161
-2.5 | 0.2241 | 0.00542 | -0.0914 | 41.3469
-2 | 0.2858 | 0.00545 | -0.0902 | 52.4404
0 | 0.5206 | 0.00574 | -0.0845 | 90.6969
0.5 | 0.5768 | 0.00582 | -0.0828 | 99.1065
1 | 0.6299 | 0.00593 | -0.0805 | 106.2226
1.5 | 0.6746 | 0.00605 | -0.0764 | 111.5041
2 | 0.7109 | 0.00617 | -0.0705 | 115.2188
2.5 | 0.7549 | 0.00637 | -0.0664 | 118.5086
3 | 0.7961 | 0.00635 | -0.062 | 125.3701
3.5 | 0.8229 | 0.00588 | -0.0548 | 139.949
4 | 0.8692 | 0.00632 | -0.0513 | 137.5316
4.5 | 0.9112 | 0.00691 | -0.047 | 131.8669
5 | 0.9559 | 0.00745 | -0.0431 | 128.3087
5.5 | 0.9969 | 0.00819 | -0.0387 | 121.7216
6 | 1.036 | 0.009 | -0.0339 | 115.1111
6.5 | 1.0709 | 0.01002 | -0.0286 | 106.8762
7 | 1.0969 | 0.01137 | -0.022 | 96.4732
7.5 | 1.1205 | 0.01295 | -0.0152 | 86.5251
8 | 1.1504 | 0.01443 | -0.0095 | 79.7228
8.5 | 1.1874 | 0.01579 | -0.0049 | 75.1995
9 | 1.2278 | 0.01708 | -0.0007 | 71.8852
9.5 | 1.2721 | 0.01834 | 0.0031 | 69.3621
10 | 1.3095 | 0.01995 | 0.0076 | 65.6391
10.5 | 1.3462 | 0.02173 | 0.0122 | 61.9512
11 | 1.378 | 0.02386 | 0.0172 | 57.7536
11.5 | 1.406 | 0.02622 | 0.0225 | 53.6232
12 | 1.459 | 0.02925 | 0.0226 | 49.8803
12.5 | 1.5074 | 0.03366 | 0.0218 | 44.7831
13 | 1.5213 | 0.04049 | 0.0223 | 37.5722

## 121. Re 14M Mach 0.00 (1)
BIGFOIL.COM POLAR EXPORT
NACA67-713 a=0.2
NACA67-713 a=0.2 |  |  |  | Cl Max: | 1.534 | at alpha= | 11.5 | deg
JavaFoil+Calcfoil stall+Eppler ext transition |  |  |  | L/D Max: | 146.839 | at alpha= | 5 | deg
Re: | 14000000 |  |  | Cd Min: | 0.00558 | at alpha= | 1.5 | deg
Mach: | 0 |  |  | Cl=0 at alpha= | -3.7373 | deg
|  |  |  | @ Cl=0.1, Cd= | 0.0066259
|  |  |  | @ Cl=0.4, Cd= | 0.0062744
|  |  |  | @ Cl=0.6, Cd= | 0.0062982
alpha (deg) | Cl | Cd | Cm | Cl/Cd
-16.5 | -0.35 | 0.12171 | -0.02 | -2.873
-16 | -0.362 | 0.11599 | -0.02 | -3.119
-15.5 | -0.374 | 0.11049 | -0.02 | -3.381
-15 | -0.385 | 0.10648 | -0.021 | -3.614
-14.5 | -0.395 | 0.09965 | -0.021 | -3.969
-14 | -0.405 | 0.09427 | -0.021 | -4.299
-13.5 | -0.414 | 0.09058 | -0.022 | -4.569
-13 | -0.421 | 0.08487 | -0.023 | -4.962
-12.5 | -0.426 | 0.08113 | -0.023 | -5.253
-12 | -0.429 | 0.0763 | -0.023 | -5.626
-11.5 | -0.43 | 0.07121 | -0.024 | -6.039
-11 | -0.428 | 0.06704 | -0.025 | -6.38
-10.5 | -0.422 | 0.06283 | -0.025 | -6.72
-10 | -0.413 | 0.05928 | -0.026 | -6.971
-9.5 | -0.4 | 0.05686 | -0.026 | -7.036
-9 | -0.384 | 0.05336 | -0.027 | -7.188
-8.5 | -0.363 | 0.04995 | -0.027 | -7.265
-8 | -0.339 | 0.04547 | -0.03 | -7.465
-7.5 | -0.311 | 0.04288 | -0.03 | -7.252
-7 | -0.281 | 0.03805 | -0.034 | -7.383
-6.5 | -0.299 | 0.00697 | -0.055 | -42.831
-6 | -0.251 | 0.00694 | -0.056 | -36.108
-5.5 | -0.2 | 0.0067 | -0.057 | -29.79
-5 | -0.146 | 0.0066 | -0.058 | -22.061
-4.5 | -0.089 | 0.00662 | -0.059 | -13.497
-4 | -0.031 | 0.00661 | -0.06 | -4.734
-3.5 | 0.028 | 0.00662 | -0.061 | 4.24
-3 | 0.088 | 0.00662 | -0.062 | 13.324
-2.5 | 0.149 | 0.00665 | -0.062 | 22.344
-2 | 0.209 | 0.00672 | -0.063 | 31.145
-1.5 | 0.27 | 0.00673 | -0.064 | 40.153
-1 | 0.331 | 0.00625 | -0.065 | 53.011
-0.5 | 0.393 | 0.00631 | -0.066 | 62.204
0 | 0.452 | 0.00601 | -0.067 | 75.143
0.5 | 0.512 | 0.00692 | -0.068 | 73.98
1 | 0.571 | 0.00697 | -0.069 | 81.929
1.5 | 0.631 | 0.00558 | -0.07 | 113.048
2 | 0.69 | 0.00578 | -0.071 | 119.454
2.5 | 0.749 | 0.00596 | -0.072 | 125.593
3 | 0.808 | 0.00614 | -0.073 | 131.484
3.5 | 0.867 | 0.00632 | -0.074 | 137.07
4 | 0.925 | 0.00655 | -0.075 | 141.258
4.5 | 0.983 | 0.0068 | -0.076 | 144.504
5 | 1.04 | 0.00708 | -0.077 | 146.839
5.5 | 1.096 | 0.00772 | -0.078 | 141.875
6 | 1.151 | 0.00837 | -0.079 | 137.483
6.5 | 1.204 | 0.00933 | -0.08 | 128.961
7 | 1.255 | 0.00999 | -0.08 | 125.64
7.5 | 1.303 | 0.01043 | -0.081 | 124.92
8 | 1.347 | 0.0109 | -0.082 | 123.638
8.5 | 1.388 | 0.01144 | -0.083 | 121.383
9 | 1.426 | 0.01206 | -0.084 | 118.238
9.5 | 1.459 | 0.01265 | -0.085 | 115.338
10 | 1.487 | 0.0134 | -0.086 | 110.988
10.5 | 1.51 | 0.01409 | -0.087 | 107.148
11 | 1.528 | 0.01493 | -0.088 | 102.351
11.5 | 1.534 | 0.01566 | -0.089 | 97.987
12 | 1.534 | 0.0165 | -0.09 | 92.95
12.5 | 1.526 | 0.01742 | -0.091 | 87.599
13 | 1.512 | 0.01843 | -0.092 | 82.017
13.5 | 1.491 | 0.01951 | -0.093 | 76.414
14 | 1.464 | 0.02065 | -0.093 | 70.907
14.5 | 1.432 | 0.02181 | -0.094 | 65.674
15 | 1.395 | 0.02321 | -0.095 | 60.083
15.5 | 1.353 | 0.02479 | -0.096 | 54.59
16 | 1.309 | 0.02659 | -0.096 | 49.221
16.5 | 1.262 | 0.0284 | -0.097 | 44.421

## 122. Re 14M Mach 0.00 (2)
BIGFOIL.COM POLAR EXPORT
NACA67-713 a=0.2
NACA67-713 a=0.2 |  |  |  | Cl Max: | 1.7689 | at alpha= | 19.5 | deg
XFOIL ncrit=9 |  |  |  | L/D Max: | 161.219 | at alpha= | 4 | deg
Re: | 14000000 |  |  | Cd Min: | 0.05274 | at alpha= | 20 | deg
Mach: | 0 |  |  | Cl=0 at alpha= | -4.102 | deg
|  |  |  | @ Cl=0.1, Cd= | 0.0051037
|  |  |  | @ Cl=0.4, Cd= | 0.0052659
|  |  |  | @ Cl=0.6, Cd= | 0.0054915
alpha (deg) | Cl | Cd | Cm | Cl/Cd
-17.5 | -1.256 | 0.02722 | -0.0966 | -46.1425
-17 | -1.2516 | 0.02424 | -0.0906 | -51.6337
-16.5 | -1.2313 | 0.02186 | -0.0865 | -56.3266
-16 | -1.2021 | 0.02 | -0.0834 | -60.105
-15.5 | -1.1684 | 0.01834 | -0.0808 | -63.7077
-15 | -1.1285 | 0.01716 | -0.0789 | -65.7634
-14.5 | -1.0868 | 0.01602 | -0.0773 | -67.8402
-14 | -1.044 | 0.01486 | -0.0758 | -70.2557
-13.5 | -0.9961 | 0.01421 | -0.0749 | -70.0985
-13 | -0.95 | 0.01319 | -0.0738 | -72.0243
-12.5 | -0.9009 | 0.01245 | -0.0732 | -72.3614
-12 | -0.8518 | 0.01158 | -0.0725 | -73.5579
-11.5 | -0.8004 | 0.01098 | -0.0721 | -72.8962
-11 | -0.7489 | 0.01031 | -0.0718 | -72.6382
-10.5 | -0.6968 | 0.00967 | -0.0716 | -72.0579
-10 | -0.6433 | 0.00923 | -0.0715 | -69.6966
-9.5 | -0.5896 | 0.00873 | -0.0715 | -67.5372
-9 | -0.5356 | 0.00817 | -0.0715 | -65.5569
-8.5 | -0.481 | 0.00774 | -0.0717 | -62.1447
-8 | -0.4267 | 0.00725 | -0.0717 | -58.8552
-7.5 | -0.3722 | 0.00683 | -0.0718 | -54.4949
-7 | -0.3176 | 0.00641 | -0.0719 | -49.5476
-6.5 | -0.2627 | 0.00608 | -0.072 | -43.2072
-6 | -0.2073 | 0.00585 | -0.0722 | -35.4359
-5.5 | -0.1523 | 0.00557 | -0.0724 | -27.3429
-5 | -0.0988 | 0.00525 | -0.0723 | -18.819
-4.5 | -0.0437 | 0.00511 | -0.0725 | -8.5519
-4 | 0.0112 | 0.0051 | -0.0727 | 2.1961
-3.5 | 0.0661 | 0.00511 | -0.0729 | 12.9354
-3 | 0.1203 | 0.0051 | -0.0729 | 23.5882
-2.5 | 0.1744 | 0.00513 | -0.073 | 33.9961
-2 | 0.2289 | 0.00517 | -0.0731 | 44.2747
-1.5 | 0.2835 | 0.00521 | -0.0733 | 54.4146
-1 | 0.3376 | 0.00523 | -0.0734 | 64.5507
-0.5 | 0.3921 | 0.00526 | -0.0736 | 74.5437
0 | 0.446 | 0.0053 | -0.0736 | 84.1509
0.5 | 0.4994 | 0.00536 | -0.0736 | 93.1716
1 | 0.553 | 0.00542 | -0.0737 | 102.0295
1.5 | 0.6056 | 0.0055 | -0.0736 | 110.1091
2 | 0.6569 | 0.00554 | -0.0732 | 118.574
2.5 | 0.7059 | 0.00559 | -0.0724 | 126.2791
3 | 0.7388 | 0.00467 | -0.0687 | 158.2013
3.5 | 0.7872 | 0.0049 | -0.0678 | 160.6531
4 | 0.8335 | 0.00517 | -0.0664 | 161.2186
4.5 | 0.8705 | 0.00562 | -0.0632 | 154.8932
5.5 | 0.9389 | 0.00635 | -0.0554 | 147.8583
6 | 0.9727 | 0.00684 | -0.0517 | 142.2076
6.5 | 1.0015 | 0.00755 | -0.0472 | 132.649
7 | 1.0343 | 0.00821 | -0.0436 | 125.9805
7.5 | 1.0652 | 0.00894 | -0.0398 | 119.1499
8 | 1.1011 | 0.00955 | -0.037 | 115.2984
8.5 | 1.1394 | 0.01008 | -0.0348 | 113.0357
9 | 1.1766 | 0.01066 | -0.0325 | 110.3752
9.5 | 1.2162 | 0.01116 | -0.0306 | 108.9785
10 | 1.2516 | 0.01183 | -0.0281 | 105.7988
10.5 | 1.2866 | 0.01253 | -0.0257 | 102.6816
11 | 1.3205 | 0.01329 | -0.0232 | 99.3604
11.5 | 1.352 | 0.01413 | -0.0204 | 95.6829
12 | 1.3825 | 0.01506 | -0.0176 | 91.7995
12.5 | 1.4125 | 0.01592 | -0.0148 | 88.7249
13 | 1.4578 | 0.01703 | -0.0157 | 85.6019
13.5 | 1.5154 | 0.01835 | -0.0197 | 82.5831
14 | 1.5681 | 0.01994 | -0.023 | 78.6409
14.5 | 1.5955 | 0.02139 | -0.0206 | 74.5909
15 | 1.6221 | 0.02294 | -0.0185 | 70.7105
15.5 | 1.6469 | 0.02467 | -0.0163 | 66.7572
16 | 1.67 | 0.02655 | -0.0141 | 62.9002
16.5 | 1.6868 | 0.02896 | -0.0115 | 58.2459
17 | 1.7049 | 0.03139 | -0.0094 | 54.3135
17.5 | 1.7223 | 0.03395 | -0.0074 | 50.7305
18 | 1.7378 | 0.0368 | -0.0057 | 47.2228
18.5 | 1.7507 | 0.03996 | -0.004 | 43.8113
19 | 1.762 | 0.04335 | -0.0026 | 40.6459
19.5 | 1.7689 | 0.04731 | -0.0013 | 37.3896
20 | 1.7618 | 0.05274 | 0.0003 | 33.4054

## 123. Re 14M Mach 0.10 (1)
BIGFOIL.COM POLAR EXPORT
NACA67-713 a=0.2
NACA67-713 a=0.2 |  |  |  | Cl Max: | 1.531 | at alpha= | 11.5 | deg
JavaFoil+Calcfoil stall+Eppler ext transition |  |  |  | L/D Max: | 146.642 | at alpha= | 5 | deg
Re: | 14000000 |  |  | Cd Min: | 0.00561 | at alpha= | 1.5 | deg
Mach: | 0.1 |  |  | Cl=0 at alpha= | -3.7373 | deg
|  |  |  | @ Cl=0.1, Cd= | 0.0066355
|  |  |  | @ Cl=0.4, Cd= | 0.0060686
|  |  |  | @ Cl=0.6, Cd= | 0.0064033
alpha (deg) | Cl | Cd | Cm | Cl/Cd
-16 | -0.321 | 0.12008 | -0.02 | -2.671
-15.5 | -0.335 | 0.11386 | -0.02 | -2.939
-15 | -0.348 | 0.10797 | -0.02 | -3.227
-14.5 | -0.362 | 0.10253 | -0.021 | -3.527
-14 | -0.374 | 0.0967 | -0.021 | -3.868
-13.5 | -0.385 | 0.0923 | -0.022 | -4.175
-13 | -0.396 | 0.08553 | -0.023 | -4.624
-12.5 | -0.403 | 0.08168 | -0.023 | -4.939
-12 | -0.409 | 0.07725 | -0.023 | -5.3
-11.5 | -0.413 | 0.072 | -0.024 | -5.737
-11 | -0.414 | 0.06763 | -0.025 | -6.114
-10.5 | -0.411 | 0.06326 | -0.025 | -6.49
-10 | -0.404 | 0.05963 | -0.026 | -6.774
-9.5 | -0.393 | 0.05735 | -0.026 | -6.853
-9 | -0.378 | 0.05363 | -0.026 | -7.052
-8.5 | -0.359 | 0.0505 | -0.027 | -7.116
-8 | -0.337 | 0.04642 | -0.029 | -7.25
-7.5 | -0.309 | 0.04336 | -0.03 | -7.134
-7 | -0.28 | 0.03896 | -0.033 | -7.177
-6.5 | -0.299 | 0.00704 | -0.055 | -42.407
-6 | -0.251 | 0.00694 | -0.056 | -36.181
-5.5 | -0.2 | 0.00672 | -0.057 | -29.773
-5 | -0.146 | 0.00666 | -0.058 | -21.941
-4.5 | -0.09 | 0.00669 | -0.059 | -13.405
-4 | -0.031 | 0.00665 | -0.06 | -4.721
-3.5 | 0.028 | 0.00668 | -0.061 | 4.222
-3 | 0.089 | 0.00663 | -0.062 | 13.364
-2.5 | 0.149 | 0.00666 | -0.063 | 22.421
-2 | 0.21 | 0.00668 | -0.064 | 31.516
-1.5 | 0.272 | 0.00675 | -0.065 | 40.274
-1 | 0.333 | 0.00629 | -0.066 | 52.927
-0.5 | 0.395 | 0.006 | -0.066 | 65.764
0 | 0.454 | 0.00681 | -0.067 | 66.675
0.5 | 0.514 | 0.00691 | -0.068 | 74.443
1 | 0.574 | 0.00701 | -0.069 | 81.868
1.5 | 0.634 | 0.00561 | -0.07 | 113.035
2 | 0.693 | 0.00579 | -0.071 | 119.824
2.5 | 0.753 | 0.00599 | -0.072 | 125.57
3 | 0.812 | 0.00618 | -0.073 | 131.409
3.5 | 0.871 | 0.00635 | -0.074 | 137.192
4 | 0.929 | 0.00658 | -0.075 | 141.163
4.5 | 0.988 | 0.00684 | -0.076 | 144.363
5 | 1.045 | 0.00713 | -0.077 | 146.642
5.5 | 1.101 | 0.00776 | -0.078 | 141.816
6 | 1.156 | 0.00844 | -0.079 | 137.012
6.5 | 1.209 | 0.00935 | -0.08 | 129.294
7 | 1.26 | 0.01008 | -0.081 | 124.963
7.5 | 1.309 | 0.01053 | -0.082 | 124.316
8 | 1.353 | 0.01099 | -0.083 | 123.08
8.5 | 1.394 | 0.01157 | -0.084 | 120.451
9 | 1.43 | 0.01221 | -0.085 | 117.108
9.5 | 1.462 | 0.01282 | -0.086 | 114.075
10 | 1.489 | 0.01348 | -0.087 | 110.457
10.5 | 1.511 | 0.01428 | -0.088 | 105.837
11 | 1.527 | 0.01512 | -0.088 | 100.968
11.5 | 1.531 | 0.01589 | -0.089 | 96.327
12 | 1.527 | 0.01683 | -0.09 | 90.722
12.5 | 1.516 | 0.0177 | -0.091 | 85.643
13 | 1.498 | 0.01873 | -0.092 | 79.951
13.5 | 1.472 | 0.01989 | -0.093 | 74.021
14 | 1.44 | 0.02109 | -0.094 | 68.27
14.5 | 1.402 | 0.02245 | -0.095 | 62.452
15 | 1.359 | 0.02382 | -0.095 | 57.057
15.5 | 1.312 | 0.02548 | -0.096 | 51.485
16 | 1.261 | 0.02755 | -0.097 | 45.765
16.5 | 1.208 | 0.02959 | -0.097 | 40.82

## 124. Re 14M Mach 0.10 (2)
BIGFOIL.COM POLAR EXPORT
NACA67-713 a=0.2
NACA67-713 a=0.2 |  |  |  | Cl Max: | 1.7611 | at alpha= | 19.5 | deg
XFOIL ncrit=9 |  |  |  | L/D Max: | 161.564 | at alpha= | 4 | deg
Re: | 14000000 |  |  | Cd Min: | 0.05607 | at alpha= | 20 | deg
Mach: | 0.1 |  |  | Cl=0 at alpha= | -4.1049 | deg
|  |  |  | @ Cl=0.1, Cd= | 0.0051139
|  |  |  | @ Cl=0.4, Cd= | 0.0052741
|  |  |  | @ Cl=0.6, Cd= | 0.0054968
alpha (deg) | Cl | Cd | Cm | Cl/Cd
-15.5 | -1.1444 | 0.02278 | -0.0894 | -50.2371
-15 | -1.1189 | 0.02016 | -0.0857 | -55.501
-14.5 | -1.0846 | 0.01822 | -0.0828 | -59.528
-14 | -1.0468 | 0.01644 | -0.0804 | -63.674
-13.5 | -0.9999 | 0.0156 | -0.079 | -64.0962
-13 | -0.956 | 0.01422 | -0.0773 | -67.2293
-12.5 | -0.9074 | 0.01331 | -0.0762 | -68.1743
-12 | -0.8589 | 0.01223 | -0.0752 | -70.2289
-11.5 | -0.8073 | 0.01154 | -0.0745 | -69.9567
-11 | -0.7556 | 0.01075 | -0.0739 | -70.2884
-10.5 | -0.7031 | 0.01002 | -0.0734 | -70.1697
-10 | -0.649 | 0.00954 | -0.0732 | -68.0294
-9.5 | -0.5947 | 0.00898 | -0.073 | -66.2249
-9 | -0.5402 | 0.00836 | -0.0729 | -64.6172
-8.5 | -0.485 | 0.00789 | -0.0729 | -61.4702
-8 | -0.43 | 0.00737 | -0.0729 | -58.3446
-7.5 | -0.3749 | 0.00692 | -0.0729 | -54.1763
-7 | -0.3195 | 0.0065 | -0.0729 | -49.1538
-6.5 | -0.2643 | 0.00612 | -0.0729 | -43.1863
-6 | -0.2085 | 0.00588 | -0.0731 | -35.4592
-5.5 | -0.1528 | 0.00561 | -0.0732 | -27.2371
-5 | -0.0989 | 0.00528 | -0.0731 | -18.7311
-4.5 | -0.0437 | 0.00512 | -0.0732 | -8.5352
-4 | 0.0116 | 0.0051 | -0.0733 | 2.2745
-3.5 | 0.0668 | 0.00512 | -0.0735 | 13.0469
-3 | 0.1214 | 0.00511 | -0.0735 | 23.7573
-2.5 | 0.1758 | 0.00513 | -0.0735 | 34.269
-2 | 0.2305 | 0.00518 | -0.0736 | 44.4981
-1.5 | 0.2854 | 0.00522 | -0.0738 | 54.6743
-1 | 0.3398 | 0.00524 | -0.0738 | 64.8473
-0.5 | 0.3944 | 0.00527 | -0.074 | 74.8387
0 | 0.4486 | 0.00531 | -0.074 | 84.4821
0.5 | 0.5023 | 0.00537 | -0.074 | 93.5382
1 | 0.556 | 0.00543 | -0.074 | 102.3941
1.5 | 0.6087 | 0.00551 | -0.0739 | 110.4719
2 | 0.6603 | 0.00555 | -0.0735 | 118.973
2.5 | 0.7097 | 0.0056 | -0.0727 | 126.7321
3 | 0.7421 | 0.00468 | -0.0688 | 158.5684
3.5 | 0.7904 | 0.00492 | -0.0678 | 160.6504
4 | 0.8369 | 0.00518 | -0.0664 | 161.5637
4.5 | 0.8725 | 0.00559 | -0.0627 | 156.0823
5 | 0.905 | 0.00594 | -0.0583 | 152.3569
5.5 | 0.94 | 0.00638 | -0.0546 | 147.3354
6 | 0.9747 | 0.00687 | -0.0511 | 141.8777
6.5 | 1.004 | 0.00759 | -0.0466 | 132.2793
7 | 1.0357 | 0.00829 | -0.0427 | 124.9337
7.5 | 1.0671 | 0.00904 | -0.0389 | 118.042
8 | 1.1031 | 0.00966 | -0.0361 | 114.1925
8.5 | 1.1406 | 0.01022 | -0.0336 | 111.6047
9 | 1.1791 | 0.0108 | -0.0314 | 109.1759
9.5 | 1.2174 | 0.01134 | -0.0293 | 107.3545
10 | 1.2544 | 0.01201 | -0.027 | 104.4463
10.5 | 1.2883 | 0.01275 | -0.0243 | 101.0431
11 | 1.3235 | 0.01352 | -0.0219 | 97.892
11.5 | 1.3542 | 0.01441 | -0.0189 | 93.9764
12 | 1.3835 | 0.0154 | -0.0158 | 89.8377
12.5 | 1.4156 | 0.01623 | -0.0131 | 87.2212
13 | 1.4628 | 0.01751 | -0.0146 | 83.5408
13.5 | 1.5199 | 0.01879 | -0.0181 | 80.8888
14 | 1.5551 | 0.02045 | -0.0175 | 76.044
14.5 | 1.5983 | 0.02208 | -0.0187 | 72.3868
15 | 1.6256 | 0.02366 | -0.0165 | 68.7067
15.5 | 1.6495 | 0.02553 | -0.0142 | 64.6103
16 | 1.6704 | 0.02764 | -0.0117 | 60.4342
16.5 | 1.6873 | 0.03017 | -0.0092 | 55.9264
17 | 1.7059 | 0.03268 | -0.0071 | 52.2001
17.5 | 1.7228 | 0.0354 | -0.0051 | 48.6667
18 | 1.7364 | 0.03856 | -0.0033 | 45.0311
18.5 | 1.7476 | 0.04201 | -0.0016 | 41.5996
19 | 1.7549 | 0.04591 | -0.0001 | 38.2248
19.5 | 1.7611 | 0.05011 | 0.0011 | 35.1447
20 | 1.7499 | 0.05607 | 0.0026 | 31.2092

## 125. Re 14M Mach 0.25 (1)
BIGFOIL.COM POLAR EXPORT
NACA67-713 a=0.2
NACA67-713 a=0.2 |  |  |  | Cl Max: | 1.511 | at alpha= | 11 | deg
JavaFoil+Calcfoil stall+Eppler ext transition |  |  |  | L/D Max: | 144.643 | at alpha= | 5 | deg
Re: | 14000000 |  |  | Cd Min: | 0.00572 | at alpha= | 1.5 | deg
Mach: | 0.25 |  |  | Cl=0 at alpha= | -3.7377 | deg
|  |  |  | @ Cl=0.1, Cd= | 0.0067557
|  |  |  | @ Cl=0.4, Cd= | 0.0067649
|  |  |  | @ Cl=0.6, Cd= | 0.0068921
alpha (deg) | Cl | Cd | Cm | Cl/Cd
-14 | -0.061 | 0.10264 | -0.022 | -0.59
-13.5 | -0.058 | 0.0987 | -0.022 | -0.584
-13 | -0.137 | 0.09423 | -0.022 | -1.451
-12.5 | -0.187 | 0.09011 | -0.022 | -2.071
-12 | -0.226 | 0.08279 | -0.023 | -2.728
-11.5 | -0.259 | 0.07757 | -0.023 | -3.337
-11 | -0.286 | 0.07205 | -0.024 | -3.973
-10.5 | -0.308 | 0.06672 | -0.025 | -4.613
-10 | -0.323 | 0.06278 | -0.025 | -5.147
-9.5 | -0.332 | 0.05869 | -0.026 | -5.652
-9 | -0.333 | 0.05666 | -0.026 | -5.878
-8.5 | -0.328 | 0.05242 | -0.027 | -6.254
-8 | -0.316 | 0.0481 | -0.028 | -6.56
-7.5 | -0.296 | 0.04544 | -0.029 | -6.519
-7 | -0.271 | 0.04239 | -0.03 | -6.396
-6.5 | -0.24 | 0.03935 | -0.032 | -6.109
-6 | -0.208 | 0.03301 | -0.038 | -6.289
-5.5 | -0.202 | 0.00702 | -0.059 | -28.793
-5 | -0.148 | 0.00671 | -0.06 | -22.112
-4.5 | -0.091 | 0.00675 | -0.061 | -13.545
-4 | -0.032 | 0.00679 | -0.062 | -4.734
-3.5 | 0.029 | 0.00678 | -0.063 | 4.259
-3 | 0.091 | 0.00676 | -0.064 | 13.448
-2.5 | 0.153 | 0.00673 | -0.065 | 22.771
-2 | 0.216 | 0.00686 | -0.066 | 31.518
-1.5 | 0.279 | 0.00637 | -0.066 | 43.844
-1 | 0.342 | 0.00601 | -0.067 | 56.914
-0.5 | 0.405 | 0.00683 | -0.068 | 59.385
0 | 0.466 | 0.00693 | -0.069 | 67.26
0.5 | 0.528 | 0.00704 | -0.07 | 74.959
1 | 0.589 | 0.00715 | -0.071 | 82.391
1.5 | 0.65 | 0.00572 | -0.072 | 113.725
2 | 0.711 | 0.00594 | -0.073 | 119.828
2.5 | 0.772 | 0.00614 | -0.074 | 125.789
3 | 0.833 | 0.00635 | -0.075 | 131.185
3.5 | 0.893 | 0.00654 | -0.076 | 136.497
4 | 0.953 | 0.00678 | -0.077 | 140.572
4.5 | 1.013 | 0.00706 | -0.078 | 143.482
5 | 1.072 | 0.00741 | -0.079 | 144.643
5.5 | 1.129 | 0.00812 | -0.08 | 139.119
6 | 1.185 | 0.00883 | -0.081 | 134.264
6.5 | 1.239 | 0.00995 | -0.082 | 124.489
7 | 1.29 | 0.01056 | -0.083 | 122.126
7.5 | 1.338 | 0.01105 | -0.084 | 121.142
8 | 1.381 | 0.01159 | -0.085 | 119.119
8.5 | 1.419 | 0.01223 | -0.086 | 116.057
9 | 1.451 | 0.01298 | -0.087 | 111.846
9.5 | 1.478 | 0.01367 | -0.088 | 108.109
10 | 1.497 | 0.01458 | -0.089 | 102.638
10.5 | 1.508 | 0.01545 | -0.09 | 97.613
11 | 1.511 | 0.01636 | -0.091 | 92.349
11.5 | 1.495 | 0.01736 | -0.092 | 86.117
12 | 1.467 | 0.0185 | -0.093 | 79.281
12.5 | 1.426 | 0.01975 | -0.093 | 72.195
13 | 1.373 | 0.02102 | -0.094 | 65.303
13.5 | 1.308 | 0.02257 | -0.095 | 57.928
14 | 1.231 | 0.02441 | -0.096 | 50.426
14.5 | 1.144 | 0.02641 | -0.097 | 43.309
15 | 1.046 | 0.03001 | -0.097 | 34.848
15.5 | 0.944 | 0.03236 | -0.098 | 29.182
16 | 0.834 | 0.03676 | -0.098 | 22.676

## 126. Re 14M Mach 0.25 (2)
BIGFOIL.COM POLAR EXPORT
NACA67-713 a=0.2
NACA67-713 a=0.2 |  |  |  | Cl Max: | 1.7154 | at alpha= | 18.5 | deg
XFOIL ncrit=9 |  |  |  | L/D Max: | 161.893 | at alpha= | 4 | deg
Re: | 14000000 |  |  | Cd Min: | 0.12879 | at alpha= | -15 | deg
Mach: | 0.25 |  |  | Cl=0 at alpha= | -4.1224 | deg
|  |  |  | @ Cl=0.1, Cd= | 0.00515
|  |  |  | @ Cl=0.4, Cd= | 0.0053148
|  |  |  | @ Cl=0.6, Cd= | 0.0055519
alpha (deg) | Cl | Cd | Cm | Cl/Cd
-15 | -0.2812 | 0.12879 | -0.08 | -2.1834
-14.5 | -0.273 | 0.12098 | -0.0842 | -2.2566
-14 | -0.2765 | 0.11099 | -0.0892 | -2.4912
-13.5 | -0.2324 | 0.11117 | -0.0905 | -2.0905
-13 | -0.2705 | 0.09531 | -0.0975 | -2.8381
-12.5 | -0.2558 | 0.09007 | -0.1004 | -2.84
-12 | -0.3097 | 0.07479 | -0.1079 | -4.1409
-11.5 | -0.3074 | 0.06893 | -0.1113 | -4.4596
-11 | -0.3729 | 0.05847 | -0.1151 | -6.3776
-10.5 | -0.4377 | 0.05016 | -0.108 | -8.7261
-10 | -0.6506 | 0.016 | -0.0867 | -40.6625
-9.5 | -0.6155 | 0.0121 | -0.0832 | -50.8678
-9 | -0.5639 | 0.01023 | -0.0815 | -55.1222
-8.5 | -0.5067 | 0.00925 | -0.0805 | -54.7784
-8 | -0.4489 | 0.00834 | -0.0797 | -53.8249
-7.5 | -0.3908 | 0.00754 | -0.0791 | -51.8302
-7 | -0.332 | 0.00694 | -0.0787 | -47.8386
-6.5 | -0.2732 | 0.00648 | -0.0783 | -42.1605
-6 | -0.215 | 0.0061 | -0.078 | -35.2459
-5.5 | -0.1566 | 0.00578 | -0.0778 | -27.0934
-5 | -0.0989 | 0.00552 | -0.0775 | -17.9167
-4.5 | -0.0429 | 0.00521 | -0.0771 | -8.2342
-4 | 0.0139 | 0.00514 | -0.0769 | 2.7043
-3.5 | 0.0711 | 0.00515 | -0.0768 | 13.8058
-3 | 0.1276 | 0.00515 | -0.0767 | 24.7767
-2.5 | 0.1835 | 0.00517 | -0.0765 | 35.4932
-2 | 0.2396 | 0.00521 | -0.0764 | 45.9885
-1.5 | 0.2958 | 0.00526 | -0.0764 | 56.2357
-1 | 0.3518 | 0.00528 | -0.0763 | 66.6288
-0.5 | 0.4072 | 0.00532 | -0.0762 | 76.5414
0 | 0.4628 | 0.00537 | -0.0762 | 86.1825
0.5 | 0.5177 | 0.00542 | -0.0761 | 95.5166
1 | 0.5718 | 0.00551 | -0.0757 | 103.775
1.5 | 0.6257 | 0.00559 | -0.0754 | 111.932
2 | 0.6784 | 0.00562 | -0.0749 | 120.7117
2.5 | 0.7289 | 0.00565 | -0.0739 | 129.0088
3 | 0.7604 | 0.0047 | -0.0694 | 161.7872
3.5 | 0.8058 | 0.005 | -0.0673 | 161.16
4 | 0.8467 | 0.00523 | -0.0642 | 161.8929
4.5 | 0.8792 | 0.00562 | -0.0593 | 156.4413
5 | 0.9127 | 0.00609 | -0.0549 | 149.8686
5.5 | 0.9508 | 0.00656 | -0.0515 | 144.939
6 | 0.9839 | 0.00718 | -0.0473 | 137.0334
6.5 | 1.0162 | 0.00789 | -0.043 | 128.7959
7 | 1.0448 | 0.00877 | -0.0383 | 119.1334
7.5 | 1.0759 | 0.00961 | -0.034 | 111.9563
8 | 1.113 | 0.01032 | -0.0309 | 107.8488
8.5 | 1.1507 | 0.01099 | -0.028 | 104.7043
9 | 1.1903 | 0.01165 | -0.0255 | 102.1717
9.5 | 1.2288 | 0.01232 | -0.0229 | 99.7403
10 | 1.2654 | 0.01313 | -0.02 | 96.3747
10.5 | 1.3011 | 0.01399 | -0.0171 | 93.0021
11 | 1.3348 | 0.01496 | -0.0139 | 89.2246
11.5 | 1.3661 | 0.01606 | -0.0105 | 85.0623
12 | 1.3946 | 0.0173 | -0.0068 | 80.6127
12.5 | 1.4315 | 0.01843 | -0.0048 | 77.6723
13 | 1.4915 | 0.02012 | -0.0083 | 74.1302
13.5 | 1.5471 | 0.02198 | -0.0112 | 70.3867
14 | 1.5975 | 0.02419 | -0.0135 | 66.0397
15 | 1.6346 | 0.02859 | -0.0053 | 57.1738
15.5 | 1.654 | 0.03131 | -0.0025 | 52.8266
16 | 1.6734 | 0.03414 | 0.0001 | 49.0158
16.5 | 1.6866 | 0.03763 | 0.0027 | 44.8206
17 | 1.7005 | 0.04123 | 0.0049 | 41.2442
17.5 | 1.7091 | 0.04538 | 0.0069 | 37.662
18 | 1.7137 | 0.05009 | 0.0087 | 34.2124
18.5 | 1.7154 | 0.05517 | 0.0101 | 31.093
19 | 1.7038 | 0.06167 | 0.0113 | 27.6277
19.5 | 1.6949 | 0.06807 | 0.0121 | 24.8994
20 | 1.6724 | 0.07554 | 0.0131 | 22.1393

## 127. Re 14M Mach 0.50 (1)
BIGFOIL.COM POLAR EXPORT
NACA67-713 a=0.2
NACA67-713 a=0.2 |  |  |  | Cl Max: | 1.468 | at alpha= | 8 | deg
JavaFoil+Calcfoil stall+Eppler ext transition |  |  |  | L/D Max: | 138.818 | at alpha= | 4.5 | deg
Re: | 14000000 |  |  | Cd Min: | 0.00659 | at alpha= | -3.5 | deg
Mach: | 0.5 |  |  | Cl=0 at alpha= | -3.7388 | deg
|  |  |  | @ Cl=0.1, Cd= | 0.0071
|  |  |  | @ Cl=0.4, Cd= | 0.0072104
|  |  |  | @ Cl=0.6, Cd= | 0.0076504
alpha (deg) | Cl | Cd | Cm | Cl/Cd
-20 | -0.906 | 0.16306 | -0.024 | -5.557
-19.5 | -0.88 | 0.14272 | -0.024 | -6.167
-19 | -0.853 | 0.13465 | -0.025 | -6.334
-18.5 | -0.826 | 0.12816 | -0.025 | -6.444
-18 | -0.799 | 0.12056 | -0.026 | -6.624
-17.5 | -0.768 | 0.12702 | -0.025 | -6.048
-17 | -0.741 | 0.11861 | -0.025 | -6.247
-16.5 | -0.713 | 0.1146 | -0.026 | -6.222
-16 | -0.686 | 0.10596 | -0.026 | -6.47
-15.5 | -0.659 | 0.09945 | -0.027 | -6.624
-15 | -0.632 | 0.09301 | -0.028 | -6.794
-14.5 | -0.606 | 0.08577 | -0.029 | -7.062
-14 | -0.58 | 0.07874 | -0.031 | -7.367
-13.5 | -0.553 | 0.07338 | -0.032 | -7.537
-13 | -0.517 | 0.08828 | -0.027 | -5.858
-12.5 | -0.49 | 0.08017 | -0.028 | -6.106
-12 | -0.462 | 0.07474 | -0.028 | -6.181
-11.5 | -0.435 | 0.06953 | -0.029 | -6.251
-11 | -0.407 | 0.06339 | -0.031 | -6.427
-10.5 | -0.381 | 0.05807 | -0.033 | -6.558
-10 | -0.354 | 0.053 | -0.035 | -6.682
-9.5 | -0.321 | 0.06455 | -0.028 | -4.977
-9 | -0.294 | 0.05778 | -0.029 | -5.081
-8.5 | -0.266 | 0.05239 | -0.031 | -5.079
-8 | -0.238 | 0.04878 | -0.032 | -4.885
-7.5 | -0.211 | 0.0448 | -0.033 | -4.705
-7 | -0.183 | 0.04153 | -0.035 | -4.412
-6.5 | -0.154 | 0.04555 | -0.031 | -3.379
-6 | -0.126 | 0.04301 | -0.03 | -2.929
-5.5 | -0.098 | 0.04185 | -0.031 | -2.346
-5 | -0.112 | 0.03789 | -0.033 | -2.956
-4.5 | -0.077 | 0.03418 | -0.037 | -2.242
-4 | -0.035 | 0.00666 | -0.069 | -5.191
-3.5 | 0.032 | 0.00659 | -0.07 | 4.805
-3 | 0.1 | 0.0071 | -0.071 | 14.143
-2.5 | 0.17 | 0.00702 | -0.072 | 24.22
-2 | 0.24 | 0.00704 | -0.073 | 34.122
-1.5 | 0.311 | 0.0071 | -0.074 | 43.814
-1 | 0.382 | 0.00718 | -0.075 | 53.184
-0.5 | 0.453 | 0.0073 | -0.076 | 62.024
0 | 0.518 | 0.00747 | -0.077 | 69.327
0.5 | 0.586 | 0.00762 | -0.078 | 76.979
1 | 0.655 | 0.00777 | -0.079 | 84.283
1.5 | 0.723 | 0.00773 | -0.08 | 93.534
2 | 0.79 | 0.00667 | -0.081 | 118.433
2.5 | 0.858 | 0.00693 | -0.082 | 123.77
3 | 0.925 | 0.00718 | -0.084 | 128.87
3.5 | 0.992 | 0.00744 | -0.085 | 133.328
4 | 1.058 | 0.0078 | -0.086 | 135.612
4.5 | 1.124 | 0.0081 | -0.087 | 138.818
5 | 1.189 | 0.00869 | -0.088 | 136.791
5.5 | 1.25 | 0.00977 | -0.089 | 127.965
6 | 1.309 | 0.01058 | -0.09 | 123.746
6.5 | 1.363 | 0.01238 | -0.091 | 110.126
7 | 1.412 | 0.01311 | -0.092 | 107.64
7.5 | 1.45 | 0.01396 | -0.093 | 103.827
8 | 1.468 | 0.01506 | -0.094 | 97.444
8.5 | 1.458 | 0.01653 | -0.095 | 88.167
9 | 1.389 | 0.01832 | -0.096 | 75.816
9.5 | 0.872 | 0.02027 | -0.097 | 43.004
10 | 0.9 | 0.02324 | -0.098 | 38.712
10.5 | 0.93 | 0.02411 | -0.099 | 38.58
11 | 0.962 | 0.02431 | -0.1 | 39.564
11.5 | 0.986 | 0.02824 | -0.101 | 34.917
12 | 1.021 | 0.0265 | -0.102 | 38.542
12.5 | 1.048 | 0.02963 | -0.103 | 35.37
13 | 1.072 | 0.03412 | -0.103 | 31.418

## 128. Re 14M Mach 0.50 (2)
BIGFOIL.COM POLAR EXPORT
NACA67-713 a=0.2
NACA67-713 a=0.2 |  |  |  | Cl Max: | 1.4208 | at alpha= | 11.5 | deg
XFOIL ncrit=9 |  |  |  | L/D Max: | 143.293 | at alpha= | 3.5 | deg
Re: | 14000000 |  |  | Cd Min: | 0.02557 | at alpha= | 11.5 | deg
Mach: | 0.5 |  |  | Cl=0 at alpha= | -99 | deg
|  |  |  | @ Cl=0.1, Cd= | 0.00567
|  |  |  | @ Cl=0.4, Cd= | 0.00567
|  |  |  | @ Cl=0.6, Cd= | 0.0057899
alpha (deg) | Cl | Cd | Cm | Cl/Cd
0 | 0.5189 | 0.00567 | -0.0842 | 91.5168
0.5 | 0.5759 | 0.00575 | -0.0827 | 100.1565
1 | 0.6302 | 0.00584 | -0.0806 | 107.911
1.5 | 0.6772 | 0.00597 | -0.077 | 113.4338
2 | 0.7125 | 0.00608 | -0.0709 | 117.1875
2.5 | 0.7567 | 0.00629 | -0.0668 | 120.3021
3 | 0.8032 | 0.00651 | -0.0633 | 123.3794
3.5 | 0.8268 | 0.00577 | -0.0556 | 143.2929
4 | 0.8703 | 0.00626 | -0.0515 | 139.0256
4.5 | 0.9136 | 0.0068 | -0.0474 | 134.3529
5 | 0.959 | 0.00734 | -0.0437 | 130.654
5.5 | 1.0001 | 0.00805 | -0.0392 | 124.236
6 | 1.0374 | 0.00893 | -0.0342 | 116.1702
6.5 | 1.0682 | 0.01004 | -0.0281 | 106.3944
7 | 1.0983 | 0.01129 | -0.0222 | 97.2808
7.5 | 1.1226 | 0.01282 | -0.0155 | 87.5663
8 | 1.1568 | 0.01417 | -0.0103 | 81.6373
8.5 | 1.1953 | 0.01542 | -0.0058 | 77.5162
9 | 1.2375 | 0.01665 | -0.0018 | 74.3243
9.5 | 1.2812 | 0.01791 | 0.0021 | 71.5355
10 | 1.3182 | 0.01953 | 0.0068 | 67.4962
10.5 | 1.3554 | 0.02131 | 0.0113 | 63.6039
11 | 1.3893 | 0.02331 | 0.0162 | 59.601
11.5 | 1.4208 | 0.02557 | 0.0212 | 55.5651

## 129. Re 16M Mach 0.00 (1)
BIGFOIL.COM POLAR EXPORT
NACA67-713 a=0.2
NACA67-713 a=0.2 |  |  |  | Cl Max: | 1.535 | at alpha= | 11.5 | deg
JavaFoil+Calcfoil stall+Eppler ext transition |  |  |  | L/D Max: | 146.561 | at alpha= | 4.5 | deg
Re: | 16000000 |  |  | Cd Min: | 0.0057 | at alpha= | 2 | deg
Mach: | 0 |  |  | Cl=0 at alpha= | -3.7373 | deg
|  |  |  | @ Cl=0.1, Cd= | 0.0065479
|  |  |  | @ Cl=0.4, Cd= | 0.0062444
|  |  |  | @ Cl=0.6, Cd= | 0.0068773
alpha (deg) | Cl | Cd | Cm | Cl/Cd
-16.5 | -0.35 | 0.12175 | -0.02 | -2.873
-16 | -0.362 | 0.11627 | -0.02 | -3.112
-15.5 | -0.374 | 0.11052 | -0.02 | -3.381
-15 | -0.385 | 0.10637 | -0.021 | -3.618
-14.5 | -0.396 | 0.09983 | -0.021 | -3.962
-14 | -0.405 | 0.09415 | -0.022 | -4.305
-13.5 | -0.414 | 0.09049 | -0.022 | -4.574
-13 | -0.421 | 0.08407 | -0.023 | -5.01
-12.5 | -0.426 | 0.08041 | -0.023 | -5.301
-12 | -0.429 | 0.0757 | -0.023 | -5.671
-11.5 | -0.43 | 0.07059 | -0.024 | -6.093
-11 | -0.428 | 0.06652 | -0.025 | -6.432
-10.5 | -0.422 | 0.06294 | -0.025 | -6.71
-10 | -0.413 | 0.05927 | -0.026 | -6.974
-9.5 | -0.4 | 0.0565 | -0.026 | -7.082
-9 | -0.384 | 0.05328 | -0.027 | -7.199
-8.5 | -0.363 | 0.04978 | -0.028 | -7.293
-8 | -0.34 | 0.04508 | -0.03 | -7.536
-7.5 | -0.311 | 0.04258 | -0.031 | -7.309
-7 | -0.282 | 0.03725 | -0.035 | -7.561
-6.5 | -0.299 | 0.00699 | -0.055 | -42.696
-6 | -0.251 | 0.0069 | -0.056 | -36.346
-5.5 | -0.2 | 0.00664 | -0.057 | -30.029
-5 | -0.146 | 0.00659 | -0.058 | -22.086
-4.5 | -0.089 | 0.00661 | -0.059 | -13.512
-4 | -0.031 | 0.00659 | -0.06 | -4.745
-3.5 | 0.028 | 0.0066 | -0.061 | 4.256
-3 | 0.088 | 0.00654 | -0.062 | 13.492
-2.5 | 0.149 | 0.00658 | -0.062 | 22.585
-2 | 0.209 | 0.00665 | -0.063 | 31.508
-1.5 | 0.27 | 0.00672 | -0.064 | 40.213
-1 | 0.331 | 0.00681 | -0.065 | 48.65
-0.5 | 0.393 | 0.00628 | -0.066 | 62.516
0 | 0.452 | 0.00598 | -0.067 | 75.523
0.5 | 0.512 | 0.00685 | -0.068 | 74.671
1 | 0.572 | 0.00692 | -0.069 | 82.625
1.5 | 0.631 | 0.00683 | -0.07 | 92.427
2 | 0.69 | 0.0057 | -0.071 | 121.033
2.5 | 0.749 | 0.00587 | -0.072 | 127.583
3 | 0.808 | 0.00606 | -0.073 | 133.412
3.5 | 0.867 | 0.00623 | -0.074 | 139.066
4 | 0.925 | 0.00648 | -0.075 | 142.883
4.5 | 0.983 | 0.00671 | -0.076 | 146.561
5 | 1.04 | 0.00723 | -0.077 | 143.833
5.5 | 1.096 | 0.00781 | -0.078 | 140.287
6 | 1.151 | 0.0083 | -0.079 | 138.68
6.5 | 1.204 | 0.00933 | -0.08 | 129.037
7 | 1.255 | 0.00978 | -0.081 | 128.348
7.5 | 1.304 | 0.01022 | -0.081 | 127.599
8 | 1.348 | 0.01065 | -0.082 | 126.566
8.5 | 1.389 | 0.01121 | -0.083 | 123.878
9 | 1.426 | 0.0118 | -0.084 | 120.888
9.5 | 1.459 | 0.01239 | -0.085 | 117.809
10 | 1.487 | 0.01315 | -0.086 | 113.148
10.5 | 1.511 | 0.01382 | -0.087 | 109.288
11 | 1.529 | 0.01451 | -0.088 | 105.327
11.5 | 1.535 | 0.0153 | -0.089 | 100.373
12 | 1.535 | 0.0161 | -0.09 | 95.322
12.5 | 1.527 | 0.01699 | -0.091 | 89.868
13 | 1.513 | 0.01799 | -0.092 | 84.106
13.5 | 1.492 | 0.019 | -0.093 | 78.544
14 | 1.465 | 0.0202 | -0.093 | 72.521
14.5 | 1.433 | 0.02126 | -0.094 | 67.416
15 | 1.396 | 0.02261 | -0.095 | 61.735
15.5 | 1.355 | 0.02414 | -0.096 | 56.119
16 | 1.31 | 0.02596 | -0.097 | 50.445
16.5 | 1.263 | 0.02781 | -0.097 | 45.397

## 130. Re 16M Mach 0.00 (2)
BIGFOIL.COM POLAR EXPORT
NACA67-713 a=0.2
NACA67-713 a=0.2 |  |  |  | Cl Max: | 1.7876 | at alpha= | 19.5 | deg
XFOIL ncrit=9 |  |  |  | L/D Max: | 162.222 | at alpha= | 3.5 | deg
Re: | 16000000 |  |  | Cd Min: | 0.0513 | at alpha= | 20 | deg
Mach: | 0 |  |  | Cl=0 at alpha= | -4.0768 | deg
|  |  |  | @ Cl=0.1, Cd= | 0.0051067
|  |  |  | @ Cl=0.4, Cd= | 0.0052201
|  |  |  | @ Cl=0.6, Cd= | 0.005442
alpha (deg) | Cl | Cd | Cm | Cl/Cd
-18.5 | -1.2641 | 0.03135 | -0.1088 | -40.3222
-18 | -1.3145 | 0.02543 | -0.0971 | -51.6909
-17.5 | -1.3065 | 0.02342 | -0.0908 | -55.7857
-17 | -1.2825 | 0.02156 | -0.087 | -59.4852
-16.5 | -1.2534 | 0.01985 | -0.0839 | -63.1436
-16 | -1.2192 | 0.01838 | -0.0813 | -66.333
-15.5 | -1.1819 | 0.01703 | -0.0791 | -69.4011
-15 | -1.1401 | 0.01599 | -0.0774 | -71.3008
-14.5 | -1.0967 | 0.01499 | -0.0759 | -73.1621
-14 | -1.0521 | 0.01399 | -0.0746 | -75.2037
-13.5 | -1.0038 | 0.01333 | -0.0738 | -75.3038
-13 | -0.9563 | 0.01244 | -0.0729 | -76.873
-12.5 | -0.9065 | 0.01175 | -0.0723 | -77.1489
-12 | -0.8566 | 0.01098 | -0.0717 | -78.0146
-11.5 | -0.8049 | 0.01043 | -0.0714 | -77.1716
-11 | -0.7529 | 0.00983 | -0.0712 | -76.5921
-10.5 | -0.7003 | 0.00926 | -0.071 | -75.6263
-10 | -0.6465 | 0.00882 | -0.071 | -73.2993
-9.5 | -0.5924 | 0.00835 | -0.071 | -70.9461
-9 | -0.5383 | 0.00786 | -0.071 | -68.486
-8.5 | -0.4836 | 0.00746 | -0.0712 | -64.8257
-7.5 | -0.3739 | 0.0067 | -0.0715 | -55.806
-7 | -0.319 | 0.00632 | -0.0716 | -50.4747
-6.5 | -0.2646 | 0.00596 | -0.0716 | -44.396
-6 | -0.2091 | 0.00571 | -0.0719 | -36.62
-5.5 | -0.154 | 0.0055 | -0.0721 | -28
-5 | -0.1 | 0.00523 | -0.072 | -19.1205
-4.5 | -0.0463 | 0.00508 | -0.072 | -9.1142
-4 | 0.0084 | 0.00509 | -0.0721 | 1.6503
-3.5 | 0.0634 | 0.0051 | -0.0723 | 12.4314
-3 | 0.1179 | 0.00511 | -0.0724 | 23.0724
-2.5 | 0.1721 | 0.00512 | -0.0725 | 33.6133
-2 | 0.227 | 0.00513 | -0.0727 | 44.2495
-1 | 0.3362 | 0.0052 | -0.0731 | 64.6538
-0.5 | 0.3909 | 0.00521 | -0.0733 | 75.0288
0 | 0.4447 | 0.00527 | -0.0734 | 84.3833
0.5 | 0.4984 | 0.00532 | -0.0735 | 93.6842
1 | 0.5522 | 0.00537 | -0.0735 | 102.8305
1.5 | 0.6053 | 0.00545 | -0.0735 | 111.0642
2 | 0.6564 | 0.00551 | -0.0731 | 119.1289
2.5 | 0.7051 | 0.00562 | -0.0723 | 125.4626
3 | 0.7385 | 0.00466 | -0.0687 | 158.4764
3.5 | 0.7884 | 0.00486 | -0.068 | 162.2222
4 | 0.8327 | 0.00521 | -0.0663 | 159.8273
4.5 | 0.8704 | 0.00566 | -0.0632 | 153.7809
5 | 0.905 | 0.00592 | -0.0593 | 152.8716
5.5 | 0.9371 | 0.00639 | -0.0551 | 146.651
6 | 0.972 | 0.00689 | -0.0516 | 141.074
6.5 | 1.0026 | 0.00754 | -0.0474 | 132.9708
7 | 1.037 | 0.00814 | -0.0441 | 127.3956
7.5 | 1.0688 | 0.00883 | -0.0405 | 121.0419
8 | 1.1073 | 0.00934 | -0.0381 | 118.5546
8.5 | 1.1453 | 0.00988 | -0.0358 | 115.9211
9 | 1.1833 | 0.01041 | -0.0336 | 113.6695
9.5 | 1.222 | 0.01096 | -0.0316 | 111.4964
10 | 1.2575 | 0.01159 | -0.0291 | 108.4987
10.5 | 1.294 | 0.01226 | -0.0269 | 105.5465
11 | 1.3274 | 0.01299 | -0.0243 | 102.1863
11.5 | 1.3605 | 0.0138 | -0.0218 | 98.587
12 | 1.3904 | 0.01474 | -0.0189 | 94.3284
12.5 | 1.4224 | 0.01555 | -0.0163 | 91.4727
13 | 1.4498 | 0.01652 | -0.0131 | 87.7603
13.5 | 1.5086 | 0.01778 | -0.0173 | 84.8481
14 | 1.563 | 0.0193 | -0.0209 | 80.9845
14.5 | 1.6151 | 0.02085 | -0.0241 | 77.4628
15.5 | 1.6589 | 0.02403 | -0.0178 | 69.0345
16 | 1.6821 | 0.02589 | -0.0156 | 64.971
16.5 | 1.7 | 0.02817 | -0.013 | 60.3479
17 | 1.7206 | 0.03039 | -0.0111 | 56.6173
17.5 | 1.7393 | 0.03282 | -0.0091 | 52.9951
18 | 1.7554 | 0.03555 | -0.0073 | 49.3783
18.5 | 1.7681 | 0.03869 | -0.0055 | 45.6991
19 | 1.7772 | 0.04225 | -0.0039 | 42.0639
19.5 | 1.7876 | 0.0458 | -0.0026 | 39.0306
20 | 1.7795 | 0.0513 | -0.0009 | 34.6881

## 131. Re 16M Mach 0.10 (1)
BIGFOIL.COM POLAR EXPORT
NACA67-713 a=0.2
NACA67-713 a=0.2 |  |  |  | Cl Max: | 1.532 | at alpha= | 11.5 | deg
JavaFoil+Calcfoil stall+Eppler ext transition |  |  |  | L/D Max: | 146.071 | at alpha= | 4.5 | deg
Re: | 16000000 |  |  | Cd Min: | 0.00575 | at alpha= | 2 | deg
Mach: | 0.1 |  |  | Cl=0 at alpha= | -3.7373 | deg
|  |  |  | @ Cl=0.1, Cd= | 0.0065992
|  |  |  | @ Cl=0.4, Cd= | 0.0062803
|  |  |  | @ Cl=0.6, Cd= | 0.0069167
alpha (deg) | Cl | Cd | Cm | Cl/Cd
-16 | -0.321 | 0.12131 | -0.02 | -2.644
-15.5 | -0.335 | 0.11497 | -0.02 | -2.911
-15 | -0.348 | 0.10784 | -0.021 | -3.231
-14.5 | -0.362 | 0.10088 | -0.021 | -3.584
-14 | -0.374 | 0.09525 | -0.021 | -3.926
-13.5 | -0.385 | 0.09084 | -0.022 | -4.242
-13 | -0.396 | 0.08442 | -0.023 | -4.685
-12.5 | -0.404 | 0.08158 | -0.023 | -4.947
-12 | -0.41 | 0.07654 | -0.023 | -5.35
-11.5 | -0.413 | 0.07133 | -0.024 | -5.792
-11 | -0.414 | 0.06708 | -0.025 | -6.166
-10.5 | -0.411 | 0.06336 | -0.025 | -6.482
-10 | -0.404 | 0.05975 | -0.026 | -6.763
-9.5 | -0.393 | 0.05728 | -0.026 | -6.863
-9 | -0.378 | 0.05363 | -0.027 | -7.056
-8.5 | -0.359 | 0.0502 | -0.027 | -7.159
-8 | -0.337 | 0.04621 | -0.029 | -7.285
-7.5 | -0.31 | 0.04312 | -0.03 | -7.18
-7 | -0.28 | 0.03898 | -0.033 | -7.172
-6.5 | -0.299 | 0.00702 | -0.055 | -42.537
-6 | -0.251 | 0.00689 | -0.056 | -36.42
-5.5 | -0.2 | 0.00662 | -0.057 | -30.216
-5 | -0.146 | 0.00662 | -0.058 | -22.073
-4.5 | -0.09 | 0.00658 | -0.059 | -13.634
-4 | -0.031 | 0.0066 | -0.06 | -4.76
-3.5 | 0.028 | 0.00662 | -0.061 | 4.261
-3 | 0.089 | 0.00659 | -0.062 | 13.437
-2.5 | 0.149 | 0.00664 | -0.063 | 22.488
-2 | 0.21 | 0.00666 | -0.064 | 31.605
-1.5 | 0.272 | 0.00675 | -0.065 | 40.287
-1 | 0.333 | 0.00626 | -0.066 | 53.189
-0.5 | 0.395 | 0.00631 | -0.066 | 62.55
0 | 0.454 | 0.00596 | -0.067 | 76.152
0.5 | 0.514 | 0.00684 | -0.068 | 75.148
1 | 0.574 | 0.00696 | -0.069 | 82.551
1.5 | 0.634 | 0.00686 | -0.07 | 92.356
2 | 0.693 | 0.00575 | -0.071 | 120.671
2.5 | 0.753 | 0.0059 | -0.072 | 127.557
3 | 0.812 | 0.00607 | -0.073 | 133.723
3.5 | 0.871 | 0.00629 | -0.074 | 138.573
4 | 0.93 | 0.00653 | -0.075 | 142.387
4.5 | 0.988 | 0.00676 | -0.076 | 146.071
5 | 1.045 | 0.00728 | -0.077 | 143.626
5.5 | 1.101 | 0.00789 | -0.078 | 139.506
6 | 1.156 | 0.00837 | -0.079 | 138.071
6.5 | 1.209 | 0.00942 | -0.08 | 128.437
7 | 1.261 | 0.00986 | -0.081 | 127.844
7.5 | 1.309 | 0.01029 | -0.082 | 127.184
8 | 1.353 | 0.01076 | -0.083 | 125.775
8.5 | 1.394 | 0.01132 | -0.084 | 123.146
9 | 1.431 | 0.01197 | -0.085 | 119.515
9.5 | 1.463 | 0.01251 | -0.086 | 116.895
10 | 1.49 | 0.01321 | -0.087 | 112.808
10.5 | 1.512 | 0.014 | -0.088 | 107.97
11 | 1.528 | 0.01477 | -0.089 | 103.416
11.5 | 1.532 | 0.0155 | -0.089 | 98.812
12 | 1.528 | 0.01642 | -0.09 | 93.046
12.5 | 1.517 | 0.01727 | -0.091 | 87.862
13 | 1.498 | 0.01827 | -0.092 | 82.039
13.5 | 1.473 | 0.01939 | -0.093 | 75.965
14 | 1.441 | 0.02065 | -0.094 | 69.774
14.5 | 1.403 | 0.02191 | -0.095 | 64.052
15 | 1.36 | 0.0232 | -0.095 | 58.636
15.5 | 1.313 | 0.02494 | -0.096 | 52.623
16 | 1.262 | 0.02679 | -0.097 | 47.107
16.5 | 1.209 | 0.02882 | -0.098 | 41.945

## 132. Re 16M Mach 0.10 (2)
BIGFOIL.COM POLAR EXPORT
NACA67-713 a=0.2
NACA67-713 a=0.2 |  |  |  | Cl Max: | 1.7783 | at alpha= | 19.5 | deg
XFOIL ncrit=9 |  |  |  | L/D Max: | 162.546 | at alpha= | 3.5 | deg
Re: | 16000000 |  |  | Cd Min: | 0.20877 | at alpha= | -20 | deg
Mach: | 0.1 |  |  | Cl=0 at alpha= | -4.08 | deg
|  |  |  | @ Cl=0.1, Cd= | 0.0051131
|  |  |  | @ Cl=0.4, Cd= | 0.0052275
|  |  |  | @ Cl=0.6, Cd= | 0.0054472
alpha (deg) | Cl | Cd | Cm | Cl/Cd
-20 | -0.3929 | 0.20877 | -0.0375 | -1.882
-19.5 | -0.3754 | 0.20265 | -0.0414 | -1.8525
-19 | -0.3581 | 0.19634 | -0.0452 | -1.8239
-18.5 | -0.3449 | 0.18842 | -0.0492 | -1.8305
-17.5 | -0.3841 | 0.15173 | -0.0611 | -2.5315
-16 | -1.1963 | 0.02263 | -0.0903 | -52.8635
-15.5 | -1.1737 | 0.01991 | -0.0862 | -58.9503
-15 | -1.1387 | 0.01818 | -0.0834 | -62.6348
-14.5 | -1.0994 | 0.01669 | -0.081 | -65.8718
-14 | -1.0578 | 0.01529 | -0.079 | -69.1825
-13.5 | -1.0101 | 0.01446 | -0.0777 | -69.8548
-13 | -0.9638 | 0.0133 | -0.0763 | -72.4662
-12.5 | -0.9142 | 0.01247 | -0.0753 | -73.3119
-12 | -0.8644 | 0.01155 | -0.0744 | -74.8398
-11.5 | -0.8123 | 0.01091 | -0.0738 | -74.4546
-11 | -0.7599 | 0.01021 | -0.0732 | -74.427
-10.5 | -0.7069 | 0.00956 | -0.0728 | -73.9435
-10 | -0.6524 | 0.00909 | -0.0726 | -71.7712
-9.5 | -0.5977 | 0.00857 | -0.0725 | -69.7433
-9 | -0.543 | 0.00802 | -0.0724 | -67.7057
-8.5 | -0.4876 | 0.00759 | -0.0724 | -64.2424
-8 | -0.4323 | 0.00718 | -0.0725 | -60.2089
-7.5 | -0.3766 | 0.00679 | -0.0726 | -55.4639
-7 | -0.3211 | 0.00639 | -0.0726 | -50.2504
-6.5 | -0.2661 | 0.00602 | -0.0726 | -44.2027
-6 | -0.2103 | 0.00574 | -0.0727 | -36.6376
-5.5 | -0.1546 | 0.00553 | -0.0729 | -27.9566
-5 | -0.1 | 0.00528 | -0.0728 | -18.9394
-4.5 | -0.0462 | 0.00509 | -0.0727 | -9.0766
-4 | 0.0088 | 0.00509 | -0.0727 | 1.7289
-3.5 | 0.0641 | 0.0051 | -0.0729 | 12.5686
-3 | 0.119 | 0.00512 | -0.073 | 23.2422
-2.5 | 0.1734 | 0.00513 | -0.073 | 33.8012
-2 | 0.2286 | 0.00514 | -0.0732 | 44.4747
-1 | 0.3384 | 0.00521 | -0.0736 | 64.952
-0.5 | 0.3932 | 0.00522 | -0.0737 | 75.3257
0 | 0.4473 | 0.00528 | -0.0738 | 84.7159
0.5 | 0.5012 | 0.00533 | -0.0738 | 94.0338
1 | 0.5553 | 0.00538 | -0.0739 | 103.2156
1.5 | 0.6085 | 0.00546 | -0.0738 | 111.4469
2 | 0.6599 | 0.00553 | -0.0734 | 119.3309
2.5 | 0.7087 | 0.00563 | -0.0725 | 125.8792
3 | 0.7417 | 0.00468 | -0.0688 | 158.4829
3.5 | 0.7916 | 0.00487 | -0.0681 | 162.5462
4 | 0.8361 | 0.00521 | -0.0663 | 160.4798
4.5 | 0.8703 | 0.00565 | -0.0623 | 154.0354
5.5 | 0.9391 | 0.00641 | -0.0545 | 146.5055
6 | 0.9737 | 0.00692 | -0.0509 | 140.7081
6.5 | 1.004 | 0.00759 | -0.0466 | 132.2793
7 | 1.0384 | 0.00822 | -0.0432 | 126.326
7.5 | 1.0709 | 0.00892 | -0.0396 | 120.0561
8 | 1.1088 | 0.00946 | -0.0371 | 117.2093
8.5 | 1.1474 | 0.01 | -0.0348 | 114.74
9 | 1.1854 | 0.01055 | -0.0325 | 112.3602
9.5 | 1.2242 | 0.01112 | -0.0304 | 110.0899
10 | 1.2599 | 0.01177 | -0.0279 | 107.0433
10.5 | 1.2954 | 0.01249 | -0.0254 | 103.715
11 | 1.3304 | 0.01321 | -0.023 | 100.7116
11.5 | 1.362 | 0.01409 | -0.0201 | 96.6643
12 | 1.3924 | 0.01506 | -0.0172 | 92.4568
12.5 | 1.4251 | 0.01588 | -0.0146 | 89.7418
13 | 1.4546 | 0.01698 | -0.012 | 85.6655
13.5 | 1.5148 | 0.01822 | -0.0161 | 83.1394
14 | 1.5679 | 0.01993 | -0.0195 | 78.6703
14.5 | 1.6211 | 0.02144 | -0.0226 | 75.611
15.5 | 1.6599 | 0.025 | -0.0155 | 66.396
16 | 1.6819 | 0.02702 | -0.0131 | 62.2465
16.5 | 1.7008 | 0.02937 | -0.0107 | 57.9094
17 | 1.7209 | 0.03175 | -0.0087 | 54.2016
17.5 | 1.7385 | 0.03437 | -0.0067 | 50.5819
18 | 1.7536 | 0.03733 | -0.0048 | 46.9756
18.5 | 1.7664 | 0.0406 | -0.0031 | 43.5074
19 | 1.7691 | 0.04488 | -0.0012 | 39.4184
19.5 | 1.7783 | 0.04874 | 0 | 36.4854
20 | 1.7694 | 0.05446 | 0.0015 | 32.4899

## 133. Re 16M Mach 0.25 (1)
BIGFOIL.COM POLAR EXPORT
NACA67-713 a=0.2
NACA67-713 a=0.2 |  |  |  | Cl Max: | 1.512 | at alpha= | 11 | deg
JavaFoil+Calcfoil stall+Eppler ext transition |  |  |  | L/D Max: | 145.213 | at alpha= | 4.5 | deg
Re: | 16000000 |  |  | Cd Min: | 0.00588 | at alpha= | 2 | deg
Mach: | 0.25 |  |  | Cl=0 at alpha= | -3.7377 | deg
|  |  |  | @ Cl=0.1, Cd= | 0.0067271
|  |  |  | @ Cl=0.4, Cd= | 0.0067157
|  |  |  | @ Cl=0.6, Cd= | 0.0070687
alpha (deg) | Cl | Cd | Cm | Cl/Cd
-14 | -0.061 | 0.10146 | -0.022 | -0.597
-13.5 | -0.058 | 0.09735 | -0.022 | -0.592
-13 | -0.137 | 0.09371 | -0.022 | -1.459
-12.5 | -0.187 | 0.08989 | -0.022 | -2.076
-12 | -0.226 | 0.08278 | -0.023 | -2.728
-11.5 | -0.259 | 0.07741 | -0.023 | -3.344
-11 | -0.286 | 0.0713 | -0.024 | -4.015
-10.5 | -0.308 | 0.06667 | -0.025 | -4.617
-10 | -0.323 | 0.06273 | -0.025 | -5.151
-9.5 | -0.332 | 0.05881 | -0.026 | -5.643
-9 | -0.333 | 0.05629 | -0.026 | -5.918
-8.5 | -0.328 | 0.05201 | -0.027 | -6.303
-8 | -0.316 | 0.04811 | -0.029 | -6.562
-7.5 | -0.296 | 0.04545 | -0.029 | -6.521
-7 | -0.271 | 0.04215 | -0.031 | -6.435
-6.5 | -0.241 | 0.03905 | -0.032 | -6.163
-6 | -0.207 | 0.0336 | -0.037 | -6.163
-5.5 | -0.202 | 0.00697 | -0.059 | -28.993
-5 | -0.148 | 0.0067 | -0.06 | -22.157
-4.5 | -0.091 | 0.00674 | -0.061 | -13.562
-4 | -0.032 | 0.00666 | -0.062 | -4.823
-3.5 | 0.029 | 0.0067 | -0.063 | 4.313
-3 | 0.091 | 0.00673 | -0.064 | 13.501
-2.5 | 0.153 | 0.00671 | -0.065 | 22.836
-2 | 0.216 | 0.00678 | -0.066 | 31.882
-1.5 | 0.279 | 0.00633 | -0.066 | 44.094
-1 | 0.342 | 0.00597 | -0.067 | 57.298
-0.5 | 0.405 | 0.00678 | -0.068 | 59.784
0 | 0.466 | 0.00688 | -0.069 | 67.784
0.5 | 0.528 | 0.00697 | -0.07 | 75.727
1 | 0.589 | 0.00709 | -0.071 | 83.133
1.5 | 0.651 | 0.00697 | -0.072 | 93.275
2 | 0.712 | 0.00588 | -0.073 | 121.12
2.5 | 0.772 | 0.00608 | -0.074 | 127.11
3 | 0.833 | 0.00624 | -0.075 | 133.504
3.5 | 0.894 | 0.00645 | -0.076 | 138.526
4 | 0.954 | 0.00673 | -0.077 | 141.815
4.5 | 1.014 | 0.00698 | -0.078 | 145.213
5 | 1.072 | 0.00754 | -0.079 | 142.147
5.5 | 1.129 | 0.0082 | -0.08 | 137.789
6 | 1.185 | 0.00871 | -0.081 | 136.101
6.5 | 1.239 | 0.00976 | -0.082 | 126.948
7 | 1.291 | 0.01032 | -0.083 | 125.08
7.5 | 1.339 | 0.01081 | -0.084 | 123.801
8 | 1.382 | 0.01133 | -0.085 | 121.955
8.5 | 1.42 | 0.01199 | -0.086 | 118.428
9 | 1.452 | 0.01267 | -0.087 | 114.588
9.5 | 1.479 | 0.01339 | -0.088 | 110.396
10 | 1.498 | 0.01424 | -0.089 | 105.158
10.5 | 1.509 | 0.01509 | -0.09 | 100.02
11 | 1.512 | 0.01595 | -0.091 | 94.75
11.5 | 1.496 | 0.01695 | -0.092 | 88.24
12 | 1.468 | 0.01799 | -0.093 | 81.606
12.5 | 1.427 | 0.01928 | -0.094 | 74.016
13 | 1.374 | 0.02058 | -0.094 | 66.765
13.5 | 1.309 | 0.02201 | -0.095 | 59.473
14 | 1.232 | 0.02378 | -0.096 | 51.799
14.5 | 1.145 | 0.02581 | -0.097 | 44.346
15 | 1.046 | 0.02983 | -0.097 | 35.062
15.5 | 0.946 | 0.03136 | -0.098 | 30.157
16 | 0.836 | 0.03529 | -0.098 | 23.68

## 134. Re 16M Mach 0.25 (2)
BIGFOIL.COM POLAR EXPORT
NACA67-713 a=0.2
NACA67-713 a=0.2 |  |  |  | Cl Max: | 1.733 | at alpha= | 18.5 | deg
XFOIL ncrit=9 |  |  |  | L/D Max: | 162.414 | at alpha= | 3.5 | deg
Re: | 16000000 |  |  | Cd Min: | 0.13148 | at alpha= | -15.5 | deg
Mach: | 0.25 |  |  | Cl=0 at alpha= | -4.0968 | deg
|  |  |  | @ Cl=0.1, Cd= | 0.0051378
|  |  |  | @ Cl=0.4, Cd= | 0.0052678
|  |  |  | @ Cl=0.6, Cd= | 0.0054874
alpha (deg) | Cl | Cd | Cm | Cl/Cd
-15.5 | -0.3109 | 0.13148 | -0.0776 | -2.3646
-15 | -0.2954 | 0.12524 | -0.0814 | -2.3587
-14.5 | -0.2806 | 0.11905 | -0.0851 | -2.357
-14 | -0.2833 | 0.10936 | -0.0901 | -2.5905
-13.5 | -0.2438 | 0.10854 | -0.0916 | -2.2462
-13 | -0.2777 | 0.09382 | -0.0983 | -2.9599
-12.5 | -0.2666 | 0.08809 | -0.1014 | -3.0265
-12 | -0.3247 | 0.07259 | -0.1093 | -4.4731
-11.5 | -0.3359 | 0.0654 | -0.1147 | -5.1361
-11 | -0.4026 | 0.05653 | -0.1137 | -7.1219
-10.5 | -0.7197 | 0.01502 | -0.0868 | -47.9161
-10 | -0.6746 | 0.01267 | -0.0841 | -53.2439
-9.5 | -0.6226 | 0.01104 | -0.0823 | -56.3949
-9 | -0.5682 | 0.0096 | -0.0809 | -59.1875
-8.5 | -0.5102 | 0.00877 | -0.08 | -58.1756
-8 | -0.4517 | 0.00802 | -0.0793 | -56.3217
-7.5 | -0.3927 | 0.00736 | -0.0788 | -53.356
-7 | -0.3338 | 0.00681 | -0.0783 | -49.0162
-6.5 | -0.2752 | 0.00637 | -0.078 | -43.2025
-6 | -0.2166 | 0.00598 | -0.0777 | -36.2207
-5.5 | -0.1588 | 0.00567 | -0.0774 | -28.0071
-5 | -0.1008 | 0.00546 | -0.0772 | -18.4615
-4.5 | -0.0454 | 0.00516 | -0.0766 | -8.7984
-4 | 0.0109 | 0.00513 | -0.0763 | 2.1248
-3 | 0.1251 | 0.00514 | -0.0762 | 24.3385
-2.5 | 0.181 | 0.00516 | -0.076 | 35.0775
-2 | 0.2374 | 0.00517 | -0.076 | 45.9188
-1 | 0.3501 | 0.00525 | -0.076 | 66.6857
-0.5 | 0.4061 | 0.00527 | -0.076 | 77.0588
0 | 0.4616 | 0.00533 | -0.076 | 86.6041
0.5 | 0.5166 | 0.00538 | -0.0759 | 96.0223
1 | 0.5715 | 0.00544 | -0.0757 | 105.0551
1.5 | 0.6256 | 0.00553 | -0.0754 | 113.1284
2 | 0.6781 | 0.00559 | -0.0748 | 121.3059
2.5 | 0.7288 | 0.00565 | -0.0739 | 128.9912
3 | 0.7596 | 0.00473 | -0.0693 | 160.592
3.5 | 0.8072 | 0.00497 | -0.0677 | 162.4145
4 | 0.8483 | 0.00523 | -0.0646 | 162.1989
4.5 | 0.8786 | 0.00562 | -0.0593 | 156.3345
5 | 0.9143 | 0.00606 | -0.0553 | 150.8746
5.5 | 0.9491 | 0.00659 | -0.0512 | 144.0212
6.5 | 1.0161 | 0.00789 | -0.043 | 128.7833
7 | 1.0468 | 0.00871 | -0.0386 | 120.1837
7.5 | 1.0793 | 0.0095 | -0.0346 | 113.6105
8 | 1.1186 | 0.01011 | -0.0319 | 110.6429
8.5 | 1.1569 | 0.01076 | -0.029 | 107.5186
9 | 1.1975 | 0.01137 | -0.0267 | 105.321
9.5 | 1.235 | 0.01208 | -0.0238 | 102.2351
10 | 1.2724 | 0.01285 | -0.0211 | 99.0195
10.5 | 1.3072 | 0.01373 | -0.018 | 95.2076
11 | 1.3415 | 0.01467 | -0.0149 | 91.4451
11.5 | 1.3743 | 0.0157 | -0.0117 | 87.535
12 | 1.4029 | 0.01696 | -0.008 | 82.7182
12.5 | 1.4338 | 0.01804 | -0.0046 | 79.4789
13.5 | 1.5373 | 0.02128 | -0.0081 | 72.2415
14 | 1.5948 | 0.02342 | -0.0117 | 68.0956
15 | 1.647 | 0.02792 | -0.0067 | 58.99
15.5 | 1.6669 | 0.03057 | -0.0037 | 54.5273
16 | 1.6887 | 0.03323 | -0.0013 | 50.8185
16.5 | 1.7048 | 0.03641 | 0.0013 | 46.8223
17 | 1.718 | 0.04004 | 0.0036 | 42.9071
17.5 | 1.728 | 0.04402 | 0.0057 | 39.2549
18 | 1.7311 | 0.04882 | 0.0076 | 35.4588
18.5 | 1.733 | 0.05391 | 0.0091 | 32.1462
19 | 1.7256 | 0.05996 | 0.0104 | 28.7792
19.5 | 1.719 | 0.06619 | 0.0112 | 25.9707
20 | 1.7015 | 0.07339 | 0.0118 | 23.1844

## 135. Re 16M Mach 0.50 (1)
BIGFOIL.COM POLAR EXPORT
NACA67-713 a=0.2
NACA67-713 a=0.2 |  |  |  | Cl Max: | 1.468 | at alpha= | 8 | deg
JavaFoil+Calcfoil stall+Eppler ext transition |  |  |  | L/D Max: | 140.732 | at alpha= | 4.5 | deg
Re: | 16000000 |  |  | Cd Min: | 0.00653 | at alpha= | -3.5 | deg
Mach: | 0.5 |  |  | Cl=0 at alpha= | -3.7388 | deg
|  |  |  | @ Cl=0.1, Cd= | 0.00702
|  |  |  | @ Cl=0.4, Cd= | 0.0071679
|  |  |  | @ Cl=0.6, Cd= | 0.0075706
alpha (deg) | Cl | Cd | Cm | Cl/Cd
-20 | -0.906 | 0.16794 | -0.024 | -5.396
-19.5 | -0.879 | 0.1504 | -0.024 | -5.844
-19 | -0.852 | 0.14241 | -0.024 | -5.981
-18.5 | -0.825 | 0.13535 | -0.025 | -6.092
-18 | -0.797 | 0.12866 | -0.025 | -6.197
-17.5 | -0.768 | 0.12698 | -0.025 | -6.05
-17 | -0.741 | 0.11839 | -0.025 | -6.26
-16.5 | -0.713 | 0.11374 | -0.026 | -6.27
-16 | -0.686 | 0.1049 | -0.026 | -6.541
-15.5 | -0.66 | 0.09799 | -0.027 | -6.731
-15 | -0.633 | 0.09159 | -0.028 | -6.907
-14.5 | -0.607 | 0.08419 | -0.03 | -7.21
-14 | -0.582 | 0.07671 | -0.032 | -7.585
-13.5 | -0.555 | 0.07067 | -0.033 | -7.856
-13 | -0.517 | 0.08753 | -0.027 | -5.91
-12.5 | -0.49 | 0.07973 | -0.028 | -6.141
-12 | -0.462 | 0.07432 | -0.029 | -6.219
-11.5 | -0.435 | 0.06918 | -0.03 | -6.285
-11 | -0.408 | 0.06296 | -0.031 | -6.478
-10.5 | -0.381 | 0.05714 | -0.033 | -6.676
-10 | -0.355 | 0.05177 | -0.036 | -6.861
-9.5 | -0.321 | 0.06485 | -0.028 | -4.955
-9 | -0.294 | 0.05725 | -0.029 | -5.129
-8.5 | -0.266 | 0.05234 | -0.031 | -5.085
-8 | -0.238 | 0.04877 | -0.032 | -4.888
-7.5 | -0.211 | 0.04459 | -0.034 | -4.731
-7 | -0.183 | 0.0411 | -0.036 | -4.463
-6.5 | -0.154 | 0.04504 | -0.031 | -3.418
-6 | -0.126 | 0.04278 | -0.03 | -2.945
-5.5 | -0.098 | 0.04148 | -0.031 | -2.366
-5 | -0.112 | 0.03779 | -0.033 | -2.964
-4.5 | -0.077 | 0.03403 | -0.037 | -2.252
-4 | -0.035 | 0.00689 | -0.069 | -5.014
-3.5 | 0.032 | 0.00653 | -0.07 | 4.853
-3 | 0.1 | 0.00702 | -0.071 | 14.302
-2.5 | 0.17 | 0.00697 | -0.072 | 24.383
-2 | 0.24 | 0.00697 | -0.073 | 34.464
-1.5 | 0.311 | 0.00706 | -0.074 | 44.064
-1 | 0.382 | 0.00714 | -0.075 | 53.46
-0.5 | 0.453 | 0.00725 | -0.076 | 62.47
0 | 0.518 | 0.00741 | -0.077 | 69.929
0.5 | 0.587 | 0.00754 | -0.078 | 77.784
1 | 0.655 | 0.0077 | -0.079 | 85.01
1.5 | 0.723 | 0.00786 | -0.08 | 91.961
2 | 0.791 | 0.00656 | -0.081 | 120.466
2.5 | 0.858 | 0.00683 | -0.082 | 125.673
3 | 0.926 | 0.00706 | -0.084 | 131.103
3.5 | 0.992 | 0.00736 | -0.085 | 134.893
4 | 1.059 | 0.00772 | -0.086 | 137.081
4.5 | 1.125 | 0.00799 | -0.087 | 140.732
5 | 1.189 | 0.00886 | -0.088 | 134.166
5.5 | 1.25 | 0.00981 | -0.089 | 127.403
6 | 1.308 | 0.0113 | -0.09 | 115.742
6.5 | 1.364 | 0.01212 | -0.091 | 112.537
7 | 1.412 | 0.01283 | -0.092 | 110.045
7.5 | 1.45 | 0.01365 | -0.093 | 106.224
8 | 1.468 | 0.01478 | -0.094 | 99.365
8.5 | 1.458 | 0.01613 | -0.095 | 90.413
9 | 1.39 | 0.01781 | -0.096 | 78.046
9.5 | 0.872 | 0.01981 | -0.097 | 44.027
10 | 0.901 | 0.02264 | -0.098 | 39.777
10.5 | 0.931 | 0.02351 | -0.099 | 39.611
11 | 0.962 | 0.02361 | -0.1 | 40.758
11.5 | 0.988 | 0.02705 | -0.101 | 36.545
12 | 1.022 | 0.0259 | -0.102 | 39.464
12.5 | 1.049 | 0.02899 | -0.103 | 36.187
13 | 1.074 | 0.03308 | -0.103 | 32.456

## 136. Re 16M Mach 0.50 (2)
BIGFOIL.COM POLAR EXPORT
NACA67-713 a=0.2
NACA67-713 a=0.2 |  |  |  | Cl Max: | 1.5317 | at alpha= | 13 | deg
XFOIL ncrit=9 |  |  |  | L/D Max: | 144.843 | at alpha= | 3.5 | deg
Re: | 16000000 |  |  | Cd Min: | 0.05061 | at alpha= | 13.5 | deg
Mach: | 0.5 |  |  | Cl=0 at alpha= | -99 | deg
|  |  |  | @ Cl=0.1, Cd= | 0.0056
|  |  |  | @ Cl=0.4, Cd= | 0.0056
|  |  |  | @ Cl=0.6, Cd= | 0.0057266
alpha (deg) | Cl | Cd | Cm | Cl/Cd
0 | 0.5183 | 0.0056 | -0.0841 | 92.5536
0.5 | 0.5748 | 0.00569 | -0.0825 | 101.0193
1 | 0.6299 | 0.00577 | -0.0806 | 109.1681
1.5 | 0.6813 | 0.00588 | -0.0779 | 115.8673
2 | 0.7164 | 0.00597 | -0.0717 | 120
2.5 | 0.7602 | 0.00619 | -0.0675 | 122.811
3.5 | 0.8285 | 0.00572 | -0.0559 | 144.8427
4.5 | 0.9184 | 0.00667 | -0.0483 | 137.6912
5 | 0.9601 | 0.0073 | -0.0439 | 131.5205
5.5 | 1.0017 | 0.00797 | -0.0395 | 125.6838
6 | 1.036 | 0.00893 | -0.0339 | 116.0134
6.5 | 1.0682 | 0.01001 | -0.0281 | 106.7133
7 | 1.0999 | 0.01119 | -0.0223 | 98.2931
7.5 | 1.124 | 0.01273 | -0.0156 | 88.2954
8 | 1.1616 | 0.01395 | -0.0109 | 83.2688
8.5 | 1.2033 | 0.01508 | -0.0068 | 79.7944
9 | 1.2474 | 0.01624 | -0.0029 | 76.8103
9.5 | 1.2882 | 0.01758 | 0.0014 | 73.2765
10 | 1.3269 | 0.01914 | 0.0059 | 69.326
10.5 | 1.3645 | 0.02084 | 0.0106 | 65.475
11 | 1.3996 | 0.02282 | 0.0153 | 61.3322
12 | 1.4634 | 0.02742 | 0.0254 | 53.3698
12.5 | 1.5072 | 0.03096 | 0.0268 | 48.6822
13 | 1.5317 | 0.03724 | 0.0268 | 41.1305
13.5 | 1.461 | 0.05061 | 0.0278 | 28.8678

## 137. Re 18M Mach 0.00 (1)
BIGFOIL.COM POLAR EXPORT
NACA67-713 a=0.2
NACA67-713 a=0.2 |  |  |  | Cl Max: | 1.536 | at alpha= | 11.5 | deg
JavaFoil+Calcfoil stall+Eppler ext transition |  |  |  | L/D Max: | 144.839 | at alpha= | 4.5 | deg
Re: | 18000000 |  |  | Cd Min: | 0.00564 | at alpha= | 2 | deg
Mach: | 0 |  |  | Cl=0 at alpha= | -3.7373 | deg
|  |  |  | @ Cl=0.1, Cd= | 0.0064698
|  |  |  | @ Cl=0.4, Cd= | 0.0062236
|  |  |  | @ Cl=0.6, Cd= | 0.0068568
alpha (deg) | Cl | Cd | Cm | Cl/Cd
-16.5 | -0.35 | 0.12116 | -0.02 | -2.887
-16 | -0.362 | 0.11544 | -0.02 | -3.135
-15.5 | -0.374 | 0.10975 | -0.021 | -3.405
-15 | -0.385 | 0.10583 | -0.021 | -3.637
-14.5 | -0.396 | 0.09879 | -0.021 | -4.005
-14 | -0.405 | 0.09349 | -0.022 | -4.336
-13.5 | -0.414 | 0.08986 | -0.022 | -4.607
-13 | -0.421 | 0.0835 | -0.023 | -5.045
-12.5 | -0.426 | 0.07992 | -0.023 | -5.334
-12 | -0.429 | 0.07522 | -0.023 | -5.708
-11.5 | -0.43 | 0.07021 | -0.024 | -6.127
-11 | -0.428 | 0.06623 | -0.025 | -6.461
-10.5 | -0.422 | 0.06274 | -0.025 | -6.728
-10 | -0.413 | 0.05907 | -0.026 | -6.995
-9.5 | -0.4 | 0.05652 | -0.026 | -7.081
-9 | -0.384 | 0.05304 | -0.027 | -7.233
-8.5 | -0.363 | 0.0495 | -0.028 | -7.337
-8 | -0.339 | 0.04567 | -0.029 | -7.428
-7.5 | -0.312 | 0.04228 | -0.031 | -7.368
-7 | -0.281 | 0.03808 | -0.034 | -7.376
-6.5 | -0.299 | 0.00695 | -0.055 | -42.959
-6 | -0.251 | 0.00685 | -0.056 | -36.605
-5.5 | -0.2 | 0.00666 | -0.057 | -29.956
-5 | -0.146 | 0.00657 | -0.058 | -22.14
-4.5 | -0.089 | 0.00655 | -0.059 | -13.627
-4 | -0.031 | 0.00652 | -0.06 | -4.796
-3.5 | 0.028 | 0.00653 | -0.061 | 4.3
-3 | 0.088 | 0.00646 | -0.062 | 13.643
-2.5 | 0.149 | 0.00651 | -0.062 | 22.847
-2 | 0.209 | 0.00658 | -0.063 | 31.828
-1.5 | 0.27 | 0.00673 | -0.064 | 40.161
-1 | 0.331 | 0.00678 | -0.065 | 48.87
-0.5 | 0.393 | 0.00622 | -0.066 | 63.139
0 | 0.452 | 0.00625 | -0.067 | 72.341
0.5 | 0.512 | 0.00594 | -0.068 | 86.142
1 | 0.572 | 0.00689 | -0.069 | 83.029
1.5 | 0.631 | 0.00682 | -0.07 | 92.587
2 | 0.69 | 0.00564 | -0.071 | 122.5
2.5 | 0.75 | 0.00579 | -0.072 | 129.399
3 | 0.809 | 0.00596 | -0.073 | 135.579
3.5 | 0.867 | 0.00618 | -0.074 | 140.282
4 | 0.926 | 0.00641 | -0.075 | 144.322
4.5 | 0.984 | 0.00679 | -0.076 | 144.839
5 | 1.041 | 0.0073 | -0.077 | 142.571
5.5 | 1.096 | 0.00784 | -0.078 | 139.773
6 | 1.151 | 0.00823 | -0.079 | 139.897
6.5 | 1.204 | 0.00929 | -0.08 | 129.617
7 | 1.256 | 0.00959 | -0.081 | 130.974
7.5 | 1.304 | 0.01001 | -0.082 | 130.231
8 | 1.349 | 0.01046 | -0.082 | 128.898
8.5 | 1.39 | 0.011 | -0.083 | 126.334
9 | 1.427 | 0.0116 | -0.084 | 122.969
9.5 | 1.46 | 0.01216 | -0.085 | 120.066
10 | 1.488 | 0.01287 | -0.086 | 115.627
10.5 | 1.512 | 0.01354 | -0.087 | 111.616
11 | 1.529 | 0.01427 | -0.088 | 107.171
11.5 | 1.536 | 0.01501 | -0.089 | 102.362
12 | 1.535 | 0.01577 | -0.09 | 97.378
12.5 | 1.528 | 0.01661 | -0.091 | 91.976
13 | 1.514 | 0.0176 | -0.092 | 86.004
13.5 | 1.493 | 0.01858 | -0.093 | 80.337
14 | 1.466 | 0.01973 | -0.094 | 74.284
14.5 | 1.434 | 0.02083 | -0.094 | 68.857
15 | 1.397 | 0.02203 | -0.095 | 63.428
15.5 | 1.355 | 0.02373 | -0.096 | 57.118
16 | 1.311 | 0.02533 | -0.097 | 51.745
16.5 | 1.264 | 0.02717 | -0.097 | 46.518

## 138. Re 18M Mach 0.00 (2)
BIGFOIL.COM POLAR EXPORT
NACA67-713 a=0.2
NACA67-713 a=0.2 |  |  |  | Cl Max: | 1.8 | at alpha= | 19.5 | deg
XFOIL ncrit=9 |  |  |  | L/D Max: | 162.742 | at alpha= | 3.5 | deg
Re: | 18000000 |  |  | Cd Min: | 0.05007 | at alpha= | 20 | deg
Mach: | 0 |  |  | Cl=0 at alpha= | -4.0584 | deg
|  |  |  | @ Cl=0.1, Cd= | 0.0050942
|  |  |  | @ Cl=0.4, Cd= | 0.0051914
|  |  |  | @ Cl=0.6, Cd= | 0.0054037
alpha (deg) | Cl | Cd | Cm | Cl/Cd
-19 | -1.3288 | 0.02913 | -0.1086 | -45.6162
-18.5 | -1.3426 | 0.02587 | -0.101 | -51.898
-18 | -1.3445 | 0.0237 | -0.0932 | -56.73
-17.5 | -1.3288 | 0.02166 | -0.0882 | -61.3481
-17 | -1.3002 | 0.02007 | -0.0849 | -64.7833
-16.5 | -1.2674 | 0.01862 | -0.0821 | -68.0666
-16 | -1.2307 | 0.01733 | -0.0798 | -71.0156
-15.5 | -1.1913 | 0.01615 | -0.0778 | -73.7647
-15 | -1.1484 | 0.01518 | -0.0762 | -75.6522
-14.5 | -1.1039 | 0.01427 | -0.0749 | -77.3581
-14 | -1.0582 | 0.01335 | -0.0738 | -79.2659
-13.5 | -1.0095 | 0.0127 | -0.073 | -79.4882
-13 | -0.9611 | 0.01189 | -0.0722 | -80.8326
-12.5 | -0.9109 | 0.01124 | -0.0716 | -81.0409
-12 | -0.8604 | 0.01055 | -0.0711 | -81.5545
-11.5 | -0.8084 | 0.01002 | -0.0709 | -80.6786
-11 | -0.7561 | 0.00947 | -0.0706 | -79.8416
-10.5 | -0.7031 | 0.00893 | -0.0705 | -78.7346
-10 | -0.6491 | 0.0085 | -0.0705 | -76.3647
-9.5 | -0.5949 | 0.00806 | -0.0706 | -73.8089
-9 | -0.5406 | 0.00761 | -0.0706 | -71.0381
-8.5 | -0.4859 | 0.00725 | -0.0708 | -67.0207
-8 | -0.4309 | 0.00688 | -0.0709 | -62.6308
-7.5 | -0.3757 | 0.00654 | -0.0711 | -57.4465
-7 | -0.3205 | 0.00624 | -0.0713 | -51.3622
-6.5 | -0.266 | 0.00586 | -0.0714 | -45.3925
-6 | -0.2108 | 0.00562 | -0.0716 | -37.5089
-5.5 | -0.1555 | 0.00543 | -0.0718 | -28.6372
-5 | -0.1013 | 0.00524 | -0.0718 | -19.3321
-4.5 | -0.0484 | 0.00508 | -0.0716 | -9.5276
-4 | 0.0064 | 0.00506 | -0.0717 | 1.2648
-3.5 | 0.0613 | 0.00508 | -0.0719 | 12.0669
-3 | 0.116 | 0.0051 | -0.0721 | 22.7451
-2.5 | 0.1704 | 0.00511 | -0.0722 | 33.3464
-2 | 0.2253 | 0.00511 | -0.0724 | 44.09
-1.5 | 0.28 | 0.00516 | -0.0726 | 54.2636
-1 | 0.3351 | 0.00517 | -0.0729 | 64.8162
-0.5 | 0.3897 | 0.00518 | -0.0731 | 75.2317
0 | 0.4437 | 0.00524 | -0.0732 | 84.6756
0.5 | 0.4975 | 0.00529 | -0.0733 | 94.0454
1 | 0.5514 | 0.00534 | -0.0734 | 103.2584
1.5 | 0.6048 | 0.00541 | -0.0734 | 111.793
2.5 | 0.7045 | 0.00564 | -0.0721 | 124.9113
3 | 0.7387 | 0.00468 | -0.0687 | 157.8419
3.5 | 0.7893 | 0.00485 | -0.0682 | 162.7423
4 | 0.8325 | 0.00522 | -0.0663 | 159.4828
4.5 | 0.8708 | 0.00566 | -0.0633 | 153.8516
5 | 0.9058 | 0.00593 | -0.0595 | 152.7487
5.5 | 0.9365 | 0.00642 | -0.055 | 145.8723
6 | 0.9727 | 0.00688 | -0.0517 | 141.3808
6.5 | 1.0047 | 0.0075 | -0.0478 | 133.96
7 | 1.0392 | 0.00807 | -0.0445 | 128.7732
7.5 | 1.0734 | 0.0087 | -0.0413 | 123.3793
8 | 1.112 | 0.00919 | -0.039 | 121.0011
8.5 | 1.1499 | 0.00973 | -0.0366 | 118.1809
9 | 1.1898 | 0.01018 | -0.0347 | 116.8762
9.5 | 1.2272 | 0.01076 | -0.0325 | 114.052
10 | 1.2632 | 0.01138 | -0.0301 | 111.0018
10.5 | 1.2988 | 0.01206 | -0.0277 | 107.6949
11 | 1.3335 | 0.01276 | -0.0253 | 104.5063
11.5 | 1.3672 | 0.01353 | -0.0228 | 101.0495
12 | 1.3954 | 0.01452 | -0.0196 | 96.1019
12.5 | 1.4309 | 0.01523 | -0.0177 | 93.9527
13 | 1.4588 | 0.01623 | -0.0146 | 89.8829
13.5 | 1.5019 | 0.01729 | -0.0151 | 86.8652
14 | 1.557 | 0.01877 | -0.0188 | 82.9515
14.5 | 1.6114 | 0.02027 | -0.0224 | 79.4968
15.5 | 1.6681 | 0.02356 | -0.019 | 70.8022
16 | 1.6916 | 0.02539 | -0.0168 | 66.6247
16.5 | 1.7118 | 0.02749 | -0.0145 | 62.2699
17 | 1.7329 | 0.02964 | -0.0125 | 58.4649
17.5 | 1.7521 | 0.03202 | -0.0105 | 54.7189
18 | 1.7683 | 0.03468 | -0.0086 | 50.989
18.5 | 1.7832 | 0.03758 | -0.0069 | 47.4508
19 | 1.7893 | 0.04138 | -0.0049 | 43.2407
19.5 | 1.8 | 0.04487 | -0.0036 | 40.1159
20 | 1.7946 | 0.05007 | -0.0019 | 35.8418

## 139. Re 18M Mach 0.10 (1)
BIGFOIL.COM POLAR EXPORT
NACA67-713 a=0.2
NACA67-713 a=0.2 |  |  |  | Cl Max: | 1.533 | at alpha= | 11.5 | deg
JavaFoil+Calcfoil stall+Eppler ext transition |  |  |  | L/D Max: | 144.69 | at alpha= | 4.5 | deg
Re: | 18000000 |  |  | Cd Min: | 0.00566 | at alpha= | 2 | deg
Mach: | 0.1 |  |  | Cl=0 at alpha= | -3.7373 | deg
|  |  |  | @ Cl=0.1, Cd= | 0.0065292
|  |  |  | @ Cl=0.4, Cd= | 0.0062337
|  |  |  | @ Cl=0.6, Cd= | 0.0068713
alpha (deg) | Cl | Cd | Cm | Cl/Cd
-16 | -0.321 | 0.119 | -0.02 | -2.695
-15.5 | -0.335 | 0.11287 | -0.02 | -2.966
-15 | -0.348 | 0.10704 | -0.021 | -3.255
-14.5 | -0.362 | 0.10021 | -0.021 | -3.609
-14 | -0.374 | 0.09622 | -0.022 | -3.888
-13.5 | -0.385 | 0.0904 | -0.022 | -4.263
-13 | -0.396 | 0.08496 | -0.023 | -4.657
-12.5 | -0.404 | 0.08102 | -0.023 | -4.982
-12 | -0.41 | 0.07605 | -0.023 | -5.386
-11.5 | -0.413 | 0.07093 | -0.024 | -5.827
-11 | -0.414 | 0.06677 | -0.025 | -6.196
-10.5 | -0.411 | 0.06323 | -0.025 | -6.493
-10 | -0.404 | 0.05958 | -0.026 | -6.78
-9.5 | -0.393 | 0.05698 | -0.026 | -6.9
-9 | -0.378 | 0.05337 | -0.027 | -7.091
-8.5 | -0.359 | 0.05011 | -0.028 | -7.173
-8 | -0.337 | 0.04607 | -0.029 | -7.313
-7.5 | -0.31 | 0.04289 | -0.031 | -7.223
-7 | -0.28 | 0.0387 | -0.033 | -7.232
-6.5 | -0.299 | 0.00697 | -0.055 | -42.852
-6 | -0.251 | 0.00689 | -0.056 | -36.449
-5.5 | -0.2 | 0.00667 | -0.057 | -29.969
-5 | -0.146 | 0.0066 | -0.058 | -22.12
-4.5 | -0.09 | 0.00661 | -0.059 | -13.568
-4 | -0.031 | 0.00656 | -0.06 | -4.787
-3.5 | 0.028 | 0.00655 | -0.061 | 4.306
-3 | 0.089 | 0.00652 | -0.062 | 13.584
-2.5 | 0.149 | 0.00657 | -0.063 | 22.744
-2 | 0.21 | 0.00665 | -0.064 | 31.658
-1.5 | 0.272 | 0.00667 | -0.065 | 40.719
-1 | 0.333 | 0.0068 | -0.066 | 49.008
-0.5 | 0.395 | 0.00626 | -0.067 | 62.996
0 | 0.454 | 0.00595 | -0.067 | 76.404
0.5 | 0.514 | 0.00679 | -0.068 | 75.775
1 | 0.574 | 0.00688 | -0.069 | 83.521
1.5 | 0.634 | 0.00686 | -0.07 | 92.505
2 | 0.694 | 0.00566 | -0.071 | 122.522
2.5 | 0.753 | 0.00582 | -0.072 | 129.344
3 | 0.812 | 0.00599 | -0.073 | 135.529
3.5 | 0.871 | 0.00622 | -0.074 | 140.179
4 | 0.93 | 0.00645 | -0.075 | 144.228
4.5 | 0.988 | 0.00683 | -0.076 | 144.69
5 | 1.046 | 0.00736 | -0.077 | 142.007
5.5 | 1.102 | 0.0079 | -0.078 | 139.503
6 | 1.157 | 0.00828 | -0.079 | 139.777
6.5 | 1.21 | 0.00938 | -0.08 | 128.997
7 | 1.261 | 0.00968 | -0.081 | 130.293
7.5 | 1.31 | 0.01009 | -0.082 | 129.771
8 | 1.354 | 0.01055 | -0.083 | 128.332
8.5 | 1.395 | 0.01112 | -0.084 | 125.377
9 | 1.431 | 0.01172 | -0.085 | 122.098
9.5 | 1.464 | 0.01228 | -0.086 | 119.144
10 | 1.491 | 0.01301 | -0.087 | 114.565
10.5 | 1.513 | 0.01372 | -0.088 | 110.273
11 | 1.529 | 0.01447 | -0.089 | 105.647
11.5 | 1.533 | 0.01522 | -0.09 | 100.704
12 | 1.529 | 0.01606 | -0.09 | 95.215
12.5 | 1.518 | 0.017 | -0.091 | 89.265
13 | 1.499 | 0.01798 | -0.092 | 83.366
13.5 | 1.474 | 0.01896 | -0.093 | 77.736
14 | 1.442 | 0.02017 | -0.094 | 71.477
14.5 | 1.404 | 0.02148 | -0.095 | 65.36
15 | 1.362 | 0.02261 | -0.096 | 60.212
15.5 | 1.314 | 0.02447 | -0.096 | 53.681
16 | 1.263 | 0.02625 | -0.097 | 48.115
16.5 | 1.21 | 0.02826 | -0.098 | 42.808

## 140. Re 18M Mach 0.10 (2)
BIGFOIL.COM POLAR EXPORT
NACA67-713 a=0.2
NACA67-713 a=0.2 |  |  |  | Cl Max: | 1.7908 | at alpha= | 19.5 | deg
XFOIL ncrit=9 |  |  |  | L/D Max: | 163.066 | at alpha= | 3.5 | deg
Re: | 18000000 |  |  | Cd Min: | 0.05303 | at alpha= | 20 | deg
Mach: | 0.1 |  |  | Cl=0 at alpha= | -4.0609 | deg
|  |  |  | @ Cl=0.1, Cd= | 0.0051007
|  |  |  | @ Cl=0.4, Cd= | 0.0051987
|  |  |  | @ Cl=0.6, Cd= | 0.0054094
alpha (deg) | Cl | Cd | Cm | Cl/Cd
-16.5 | -1.2405 | 0.02313 | -0.0922 | -53.6316
-16 | -1.22 | 0.02046 | -0.0877 | -59.6285
-15.5 | -1.1891 | 0.01848 | -0.0844 | -64.3452
-15 | -1.1508 | 0.017 | -0.0819 | -67.6941
-14.5 | -1.1093 | 0.01571 | -0.0798 | -70.6111
-14 | -1.0655 | 0.01448 | -0.078 | -73.5843
-13.5 | -1.0173 | 0.01366 | -0.0767 | -74.4729
-13 | -0.9696 | 0.01265 | -0.0755 | -76.6482
-12.5 | -0.9193 | 0.01188 | -0.0745 | -77.3822
-12 | -0.8687 | 0.01105 | -0.0737 | -78.6154
-11.5 | -0.8162 | 0.01045 | -0.0731 | -78.1053
-11 | -0.7634 | 0.00981 | -0.0727 | -77.8186
-10.5 | -0.7098 | 0.0092 | -0.0723 | -77.1522
-10 | -0.6551 | 0.00874 | -0.0722 | -74.9542
-9.5 | -0.6003 | 0.00826 | -0.0721 | -72.6755
-9 | -0.5453 | 0.00776 | -0.072 | -70.2706
-8.5 | -0.49 | 0.00737 | -0.072 | -66.4858
-8 | -0.4343 | 0.00698 | -0.0721 | -62.2206
-7.5 | -0.3786 | 0.0066 | -0.0722 | -57.3636
-6.5 | -0.2675 | 0.00592 | -0.0723 | -45.1858
-6 | -0.212 | 0.00565 | -0.0724 | -37.5221
-5.5 | -0.1562 | 0.00546 | -0.0726 | -28.6081
-5 | -0.1015 | 0.00527 | -0.0726 | -19.26
-4.5 | -0.0483 | 0.0051 | -0.0723 | -9.4706
-4 | 0.0067 | 0.00507 | -0.0723 | 1.3215
-3.5 | 0.062 | 0.00508 | -0.0725 | 12.2047
-3 | 0.1171 | 0.00511 | -0.0727 | 22.9159
-2.5 | 0.1717 | 0.00512 | -0.0727 | 33.5352
-2 | 0.2269 | 0.00511 | -0.0729 | 44.4031
-1.5 | 0.2818 | 0.00517 | -0.0731 | 54.5068
-1 | 0.3372 | 0.00517 | -0.0734 | 65.2224
-0.5 | 0.3921 | 0.00519 | -0.0735 | 75.5491
0 | 0.4464 | 0.00525 | -0.0736 | 85.0286
0.5 | 0.5003 | 0.0053 | -0.0737 | 94.3962
1 | 0.5545 | 0.00535 | -0.0738 | 103.6449
1.5 | 0.6081 | 0.00542 | -0.0738 | 112.1956
2 | 0.6593 | 0.00551 | -0.0733 | 119.6552
2.5 | 0.708 | 0.00565 | -0.0724 | 125.3097
3 | 0.742 | 0.00469 | -0.0688 | 158.209
3.5 | 0.7925 | 0.00486 | -0.0683 | 163.0658
4 | 0.8358 | 0.00522 | -0.0662 | 160.1149
4.5 | 0.8707 | 0.00566 | -0.0624 | 153.8339
5 | 0.9066 | 0.00594 | -0.0587 | 152.6263
5.5 | 0.9373 | 0.00646 | -0.0542 | 145.0929
6 | 0.9741 | 0.00692 | -0.051 | 140.7659
6.5 | 1.006 | 0.00756 | -0.047 | 133.0688
7 | 1.0408 | 0.00815 | -0.0437 | 127.7055
7.5 | 1.0753 | 0.00879 | -0.0404 | 122.3322
8 | 1.1131 | 0.00931 | -0.0379 | 119.5596
8.5 | 1.1523 | 0.00985 | -0.0357 | 116.9848
9 | 1.1912 | 0.01033 | -0.0335 | 115.3146
9.5 | 1.2301 | 0.0109 | -0.0314 | 112.8532
10 | 1.2652 | 0.01156 | -0.0287 | 109.4464
10.5 | 1.3016 | 0.01225 | -0.0264 | 106.2531
11 | 1.3358 | 0.01299 | -0.0238 | 102.8329
11.5 | 1.3685 | 0.01383 | -0.0211 | 98.9516
12 | 1.3983 | 0.01481 | -0.018 | 94.4159
12.5 | 1.4322 | 0.0156 | -0.0157 | 91.8077
13 | 1.4605 | 0.01661 | -0.0126 | 87.929
13.5 | 1.5081 | 0.01773 | -0.0139 | 85.0592
14 | 1.5627 | 0.01934 | -0.0175 | 80.8014
14.5 | 1.6175 | 0.02086 | -0.021 | 77.5407
15.5 | 1.6695 | 0.02449 | -0.0167 | 68.1707
16 | 1.6933 | 0.02638 | -0.0144 | 64.1888
16.5 | 1.7146 | 0.02852 | -0.0122 | 60.1192
17 | 1.7352 | 0.03082 | -0.0101 | 56.3011
17.5 | 1.7526 | 0.03343 | -0.008 | 52.426
18 | 1.7669 | 0.03642 | -0.006 | 48.5146
18.5 | 1.7807 | 0.03957 | -0.0043 | 45.0013
19 | 1.7817 | 0.04394 | -0.0022 | 40.5485
19.5 | 1.7908 | 0.04779 | -0.0009 | 37.4723
20 | 1.7868 | 0.05303 | 0.0005 | 33.6941

## 141. Re 18M Mach 0.25 (1)
BIGFOIL.COM POLAR EXPORT
NACA67-713 a=0.2
NACA67-713 a=0.2 |  |  |  | Cl Max: | 1.513 | at alpha= | 11 | deg
JavaFoil+Calcfoil stall+Eppler ext transition |  |  |  | L/D Max: | 143.728 | at alpha= | 4.5 | deg
Re: | 18000000 |  |  | Cd Min: | 0.0058 | at alpha= | 2 | deg
Mach: | 0.25 |  |  | Cl=0 at alpha= | -3.7377 | deg
|  |  |  | @ Cl=0.1, Cd= | 0.0066485
|  |  |  | @ Cl=0.4, Cd= | 0.0059686
|  |  |  | @ Cl=0.6, Cd= | 0.0069993
alpha (deg) | Cl | Cd | Cm | Cl/Cd
-14 | -0.061 | 0.10082 | -0.022 | -0.601
-13.5 | -0.058 | 0.09892 | -0.022 | -0.583
-13 | -0.137 | 0.09318 | -0.022 | -1.467
-12.5 | -0.187 | 0.08901 | -0.022 | -2.097
-12 | -0.226 | 0.08189 | -0.023 | -2.759
-11.5 | -0.259 | 0.07684 | -0.023 | -3.369
-11 | -0.286 | 0.07151 | -0.024 | -4.004
-10.5 | -0.308 | 0.06635 | -0.025 | -4.64
-10 | -0.323 | 0.06273 | -0.025 | -5.149
-9.5 | -0.332 | 0.05887 | -0.026 | -5.635
-9 | -0.333 | 0.05596 | -0.026 | -5.954
-8.5 | -0.328 | 0.05191 | -0.027 | -6.317
-8 | -0.316 | 0.04814 | -0.029 | -6.559
-7.5 | -0.296 | 0.04523 | -0.029 | -6.554
-7 | -0.271 | 0.04199 | -0.031 | -6.463
-6.5 | -0.241 | 0.03886 | -0.033 | -6.198
-6 | -0.208 | 0.03206 | -0.039 | -6.499
-5.5 | -0.202 | 0.00694 | -0.059 | -29.093
-5 | -0.148 | 0.00676 | -0.06 | -21.959
-4.5 | -0.091 | 0.00668 | -0.061 | -13.683
-4 | -0.032 | 0.00668 | -0.062 | -4.807
-3.5 | 0.029 | 0.00662 | -0.063 | 4.363
-3 | 0.091 | 0.00665 | -0.064 | 13.665
-2.5 | 0.153 | 0.00664 | -0.065 | 23.103
-2 | 0.216 | 0.00671 | -0.066 | 32.222
-1.5 | 0.279 | 0.00627 | -0.066 | 44.51
-1 | 0.342 | 0.0063 | -0.067 | 54.351
-0.5 | 0.405 | 0.00594 | -0.068 | 68.236
0 | 0.466 | 0.00681 | -0.069 | 68.511
0.5 | 0.528 | 0.00692 | -0.07 | 76.348
1 | 0.589 | 0.00701 | -0.071 | 84.078
1.5 | 0.651 | 0.00695 | -0.072 | 93.598
2 | 0.712 | 0.0058 | -0.073 | 122.682
2.5 | 0.773 | 0.00598 | -0.074 | 129.317
3 | 0.834 | 0.00616 | -0.075 | 135.273
3.5 | 0.894 | 0.0064 | -0.076 | 139.77
4 | 0.954 | 0.00665 | -0.077 | 143.365
4.5 | 1.014 | 0.00705 | -0.078 | 143.728
5 | 1.072 | 0.00764 | -0.079 | 140.432
5.5 | 1.13 | 0.00819 | -0.08 | 137.996
6 | 1.186 | 0.00863 | -0.081 | 137.331
6.5 | 1.24 | 0.0097 | -0.082 | 127.762
7 | 1.291 | 0.01014 | -0.083 | 127.301
7.5 | 1.339 | 0.0106 | -0.084 | 126.307
8 | 1.382 | 0.01114 | -0.085 | 124.024
8.5 | 1.42 | 0.01176 | -0.086 | 120.765
9 | 1.453 | 0.01246 | -0.087 | 116.635
9.5 | 1.479 | 0.01313 | -0.088 | 112.675
10 | 1.498 | 0.01394 | -0.089 | 107.48
10.5 | 1.51 | 0.01477 | -0.09 | 102.25
11 | 1.513 | 0.01563 | -0.091 | 96.798
11.5 | 1.497 | 0.01663 | -0.092 | 90.01
12 | 1.469 | 0.01764 | -0.093 | 83.257
12.5 | 1.428 | 0.01895 | -0.094 | 75.352
13 | 1.375 | 0.02016 | -0.094 | 68.187
13.5 | 1.309 | 0.02168 | -0.095 | 60.398
14 | 1.233 | 0.02327 | -0.096 | 52.97
14.5 | 1.145 | 0.0253 | -0.097 | 45.269
15 | 1.047 | 0.02904 | -0.097 | 36.051
15.5 | 0.946 | 0.03069 | -0.098 | 30.829
16 | 0.837 | 0.03414 | -0.098 | 24.516

## 142. Re 18M Mach 0.25 (2)
BIGFOIL.COM POLAR EXPORT
NACA67-713 a=0.2
NACA67-713 a=0.2 |  |  |  | Cl Max: | 1.7491 | at alpha= | 18.5 | deg
XFOIL ncrit=9 |  |  |  | L/D Max: | 163.293 | at alpha= | 3.5 | deg
Re: | 18000000 |  |  | Cd Min: | 0.13014 | at alpha= | -15.5 | deg
Mach: | 0.25 |  |  | Cl=0 at alpha= | -4.0769 | deg
|  |  |  | @ Cl=0.1, Cd= | 0.005128
|  |  |  | @ Cl=0.4, Cd= | 0.0052282
|  |  |  | @ Cl=0.6, Cd= | 0.0054371
alpha (deg) | Cl | Cd | Cm | Cl/Cd
-15.5 | -0.3156 | 0.13014 | -0.0783 | -2.4251
-15 | -0.2997 | 0.12402 | -0.082 | -2.4165
-14.5 | -0.285 | 0.11784 | -0.0858 | -2.4185
-14 | -0.303 | 0.10537 | -0.092 | -2.8756
-13.5 | -0.2516 | 0.10676 | -0.0924 | -2.3567
-13 | -0.2833 | 0.0927 | -0.099 | -3.0561
-12.5 | -0.3024 | 0.08235 | -0.1042 | -3.6721
-12 | -0.3378 | 0.07069 | -0.1107 | -4.7786
-11.5 | -0.3613 | 0.06273 | -0.1164 | -5.7596
-11 | -0.4295 | 0.0551 | -0.1115 | -7.7949
-10.5 | -0.7345 | 0.01313 | -0.0853 | -55.9406
-10 | -0.6823 | 0.01162 | -0.0833 | -58.7177
-9.5 | -0.6276 | 0.01034 | -0.0817 | -60.6963
-9 | -0.5716 | 0.00914 | -0.0804 | -62.5383
-8.5 | -0.5131 | 0.00841 | -0.0795 | -61.0107
-8 | -0.4541 | 0.00772 | -0.0789 | -58.8212
-7.5 | -0.3949 | 0.00712 | -0.0784 | -55.4635
-7 | -0.3357 | 0.00669 | -0.078 | -50.1794
-6.5 | -0.2768 | 0.00626 | -0.0777 | -44.2173
-6 | -0.2183 | 0.0059 | -0.0774 | -37
-5.5 | -0.1605 | 0.00558 | -0.077 | -28.7634
-5 | -0.1028 | 0.00542 | -0.0768 | -18.9668
-4.5 | -0.0473 | 0.00522 | -0.0762 | -9.0613
-4 | 0.0086 | 0.00511 | -0.0759 | 1.683
-3.5 | 0.0658 | 0.00511 | -0.0758 | 12.8767
-3 | 0.1227 | 0.00514 | -0.0758 | 23.8716
-2.5 | 0.179 | 0.00515 | -0.0756 | 34.7573
-2 | 0.2356 | 0.00514 | -0.0756 | 45.8366
-1.5 | 0.292 | 0.00519 | -0.0757 | 56.262
-1 | 0.3488 | 0.00521 | -0.0758 | 66.9482
-0.5 | 0.4051 | 0.00523 | -0.0759 | 77.457
0 | 0.4606 | 0.00529 | -0.0758 | 87.0699
0.5 | 0.5157 | 0.00535 | -0.0757 | 96.3925
1 | 0.571 | 0.0054 | -0.0756 | 105.7407
1.5 | 0.6257 | 0.00547 | -0.0755 | 114.3876
2 | 0.6782 | 0.00556 | -0.0749 | 121.9784
3 | 0.7596 | 0.00474 | -0.0693 | 160.2532
3.5 | 0.8083 | 0.00495 | -0.0679 | 163.2929
4 | 0.8486 | 0.00523 | -0.0647 | 162.2562
4.5 | 0.8765 | 0.00567 | -0.0589 | 154.5855
5 | 0.9148 | 0.00606 | -0.0554 | 150.9571
5.5 | 0.948 | 0.00662 | -0.051 | 143.2024
6 | 0.9848 | 0.00716 | -0.0475 | 137.5419
6.5 | 1.0168 | 0.00788 | -0.0432 | 129.0355
7 | 1.0484 | 0.00865 | -0.0389 | 121.2023
7.5 | 1.0846 | 0.00935 | -0.0355 | 116
8 | 1.1226 | 0.00996 | -0.0325 | 112.7108
8.5 | 1.1621 | 0.01059 | -0.0299 | 109.7356
9 | 1.203 | 0.01115 | -0.0275 | 107.8924
9.5 | 1.2416 | 0.01184 | -0.0249 | 104.8649
10 | 1.2789 | 0.01259 | -0.022 | 101.5806
10.5 | 1.3138 | 0.01347 | -0.0189 | 97.5353
11 | 1.3483 | 0.01438 | -0.0158 | 93.7622
11.5 | 1.3815 | 0.01541 | -0.0127 | 89.6496
12 | 1.41 | 0.01665 | -0.0089 | 84.6847
12.5 | 1.4438 | 0.01767 | -0.006 | 81.7091
13 | 1.4764 | 0.01897 | -0.0034 | 77.8281
13.5 | 1.5371 | 0.02076 | -0.0072 | 74.0414
14 | 1.5912 | 0.02272 | -0.0099 | 70.0352
14.5 | 1.6437 | 0.02482 | -0.0124 | 66.2248
15.5 | 1.6816 | 0.02968 | -0.0051 | 56.6577
16 | 1.7026 | 0.03237 | -0.0025 | 52.5981
16.5 | 1.7189 | 0.03552 | 0.0001 | 48.3925
17 | 1.7334 | 0.03896 | 0.0025 | 44.4918
17.5 | 1.7417 | 0.04309 | 0.0048 | 40.4201
18 | 1.7458 | 0.04774 | 0.0068 | 36.5689
18.5 | 1.7491 | 0.05265 | 0.0084 | 33.2213
19 | 1.7456 | 0.05831 | 0.0096 | 29.9365
19.5 | 1.7405 | 0.06438 | 0.0104 | 27.0348
20 | 1.7263 | 0.07135 | 0.011 | 24.1948

## 143. Re 18M Mach 0.50 (1)
BIGFOIL.COM POLAR EXPORT
NACA67-713 a=0.2
NACA67-713 a=0.2 |  |  |  | Cl Max: | 1.469 | at alpha= | 8 | deg
JavaFoil+Calcfoil stall+Eppler ext transition |  |  |  | L/D Max: | 138.814 | at alpha= | 4 | deg
Re: | 18000000 |  |  | Cd Min: | 0.00645 | at alpha= | -3.5 | deg
Mach: | 0.5 |  |  | Cl=0 at alpha= | -3.7388 | deg
|  |  |  | @ Cl=0.1, Cd= | 0.00697
|  |  |  | @ Cl=0.4, Cd= | 0.0071154
|  |  |  | @ Cl=0.6, Cd= | 0.0074968
alpha (deg) | Cl | Cd | Cm | Cl/Cd
-20 | -0.906 | 0.17196 | -0.024 | -5.27
-19.5 | -0.879 | 0.1536 | -0.024 | -5.722
-19 | -0.852 | 0.14603 | -0.024 | -5.834
-18.5 | -0.825 | 0.13865 | -0.025 | -5.949
-18 | -0.797 | 0.12943 | -0.025 | -6.16
-17.5 | -0.768 | 0.1322 | -0.025 | -5.811
-17 | -0.741 | 0.12611 | -0.025 | -5.873
-16.5 | -0.713 | 0.121 | -0.025 | -5.889
-16 | -0.685 | 0.11323 | -0.026 | -6.051
-15.5 | -0.658 | 0.10541 | -0.026 | -6.24
-15 | -0.63 | 0.09865 | -0.027 | -6.389
-14.5 | -0.605 | 0.0872 | -0.029 | -6.94
-14 | -0.583 | 0.075 | -0.032 | -7.777
-13.5 | -0.552 | 0.07484 | -0.031 | -7.374
-13 | -0.517 | 0.08735 | -0.027 | -5.922
-12.5 | -0.49 | 0.07985 | -0.028 | -6.135
-12 | -0.462 | 0.0736 | -0.029 | -6.282
-11.5 | -0.435 | 0.06854 | -0.03 | -6.347
-11 | -0.408 | 0.06241 | -0.032 | -6.543
-10.5 | -0.382 | 0.05656 | -0.034 | -6.755
-10 | -0.356 | 0.05105 | -0.036 | -6.97
-9.5 | -0.321 | 0.06411 | -0.028 | -5.012
-9 | -0.294 | 0.05727 | -0.03 | -5.129
-8.5 | -0.266 | 0.05196 | -0.031 | -5.124
-8 | -0.238 | 0.04847 | -0.032 | -4.919
-7.5 | -0.211 | 0.04441 | -0.034 | -4.751
-7 | -0.184 | 0.04089 | -0.036 | -4.49
-6.5 | -0.154 | 0.04468 | -0.031 | -3.446
-6 | -0.126 | 0.04271 | -0.031 | -2.951
-5.5 | -0.098 | 0.04162 | -0.031 | -2.359
-5 | -0.112 | 0.038 | -0.033 | -2.947
-4.5 | -0.077 | 0.03432 | -0.036 | -2.232
-4 | -0.035 | 0.00719 | -0.069 | -4.81
-3.5 | 0.032 | 0.00645 | -0.07 | 4.911
-3 | 0.1 | 0.00697 | -0.071 | 14.413
-2.5 | 0.17 | 0.0069 | -0.072 | 24.654
-2 | 0.24 | 0.00694 | -0.073 | 34.607
-1.5 | 0.311 | 0.00701 | -0.074 | 44.344
-1 | 0.382 | 0.00709 | -0.075 | 53.866
-0.5 | 0.453 | 0.00719 | -0.076 | 62.989
0 | 0.518 | 0.00733 | -0.077 | 70.695
0.5 | 0.587 | 0.00747 | -0.078 | 78.527
1 | 0.655 | 0.00761 | -0.079 | 86.057
1.5 | 0.723 | 0.00774 | -0.08 | 93.499
2 | 0.791 | 0.00648 | -0.081 | 122.084
2.5 | 0.859 | 0.00671 | -0.083 | 127.993
3 | 0.926 | 0.00697 | -0.084 | 132.85
3.5 | 0.993 | 0.00729 | -0.085 | 136.151
4 | 1.059 | 0.00763 | -0.086 | 138.814
4.5 | 1.125 | 0.00822 | -0.087 | 136.817
5 | 1.189 | 0.00899 | -0.088 | 132.215
5.5 | 1.25 | 0.00972 | -0.089 | 128.695
6 | 1.309 | 0.01112 | -0.09 | 117.672
6.5 | 1.364 | 0.01189 | -0.091 | 114.768
7 | 1.413 | 0.01259 | -0.092 | 112.179
7.5 | 1.451 | 0.01343 | -0.093 | 108.003
8 | 1.469 | 0.01451 | -0.094 | 101.257
8.5 | 1.459 | 0.01585 | -0.095 | 92.058
9 | 1.391 | 0.01755 | -0.096 | 79.237
9.5 | 0.873 | 0.01936 | -0.097 | 45.069
10 | 0.901 | 0.02214 | -0.098 | 40.71
10.5 | 0.932 | 0.02298 | -0.099 | 40.551
11 | 0.963 | 0.02308 | -0.1 | 41.739
11.5 | 0.989 | 0.02642 | -0.101 | 37.448
12 | 1.023 | 0.02531 | -0.102 | 40.415
12.5 | 1.05 | 0.02832 | -0.103 | 37.068
13 | 1.075 | 0.03213 | -0.104 | 33.45

## 144. Re 18M Mach 0.50 (2)
BIGFOIL.COM POLAR EXPORT
NACA67-713 a=0.2
NACA67-713 a=0.2 |  |  |  | Cl Max: | 1.534 | at alpha= | 13 | deg
XFOIL ncrit=9 |  |  |  | L/D Max: | 146.285 | at alpha= | 3.5 | deg
Re: | 18000000 |  |  | Cd Min: | 0.03594 | at alpha= | 13 | deg
Mach: | 0.5 |  |  | Cl=0 at alpha= | -99 | deg
|  |  |  | @ Cl=0.1, Cd= | 0.00554
|  |  |  | @ Cl=0.4, Cd= | 0.00554
|  |  |  | @ Cl=0.6, Cd= | 0.0056704
alpha (deg) | Cl | Cd | Cm | Cl/Cd
0 | 0.5175 | 0.00554 | -0.084 | 93.4116
0.5 | 0.5753 | 0.00562 | -0.0826 | 102.3665
1 | 0.6292 | 0.00573 | -0.0805 | 109.808
1.5 | 0.6813 | 0.00583 | -0.078 | 116.8611
2 | 0.7169 | 0.00592 | -0.0718 | 121.098
2.5 | 0.7618 | 0.00612 | -0.0679 | 124.4771
3.5 | 0.8309 | 0.00568 | -0.0564 | 146.2852
4 | 0.8726 | 0.00616 | -0.0519 | 141.6558
4.5 | 0.9206 | 0.0066 | -0.0487 | 139.4848
5 | 0.9593 | 0.00728 | -0.0437 | 131.772
5.5 | 1.0036 | 0.00789 | -0.0398 | 127.199
6 | 1.0348 | 0.00892 | -0.0337 | 116.009
6.5 | 1.0679 | 0.00999 | -0.0281 | 106.8969
7 | 1.1 | 0.01115 | -0.0223 | 98.6547
7.5 | 1.1263 | 0.01263 | -0.0159 | 89.1766
8 | 1.1673 | 0.0137 | -0.0116 | 85.2044
8.5 | 1.2105 | 0.0148 | -0.0076 | 81.7905
9 | 1.2542 | 0.01592 | -0.0036 | 78.7814
9.5 | 1.2956 | 0.01726 | 0.0006 | 75.0637
10 | 1.3349 | 0.01875 | 0.0052 | 71.1947
10.5 | 1.3731 | 0.02044 | 0.0098 | 67.1771
11 | 1.4086 | 0.02239 | 0.0146 | 62.912
11.5 | 1.4426 | 0.02452 | 0.0195 | 58.8336
12 | 1.4746 | 0.02693 | 0.0245 | 54.7568
12.5 | 1.506 | 0.02989 | 0.029 | 50.3847
13 | 1.534 | 0.03594 | 0.0289 | 42.6822

## 145. Re 20M Mach 0.00 (1)
BIGFOIL.COM POLAR EXPORT
NACA67-713 a=0.2
NACA67-713 a=0.2 |  |  |  | Cl Max: | 1.537 | at alpha= | 11.5 | deg
JavaFoil+Calcfoil stall+Eppler ext transition |  |  |  | L/D Max: | 144.306 | at alpha= | 4 | deg
Re: | 20000000 |  |  | Cd Min: | 0.00572 | at alpha= | 2.5 | deg
Mach: | 0 |  |  | Cl=0 at alpha= | -3.7373 | deg
|  |  |  | @ Cl=0.1, Cd= | 0.00649
|  |  |  | @ Cl=0.4, Cd= | 0.0061448
|  |  |  | @ Cl=0.6, Cd= | 0.0068527
alpha (deg) | Cl | Cd | Cm | Cl/Cd
-16.5 | -0.35 | 0.12063 | -0.02 | -2.901
-16 | -0.362 | 0.11497 | -0.02 | -3.149
-15.5 | -0.374 | 0.10931 | -0.021 | -3.42
-15 | -0.385 | 0.10519 | -0.021 | -3.66
-14.5 | -0.396 | 0.09832 | -0.021 | -4.025
-14 | -0.405 | 0.09304 | -0.022 | -4.358
-13.5 | -0.414 | 0.08949 | -0.022 | -4.627
-13 | -0.421 | 0.08314 | -0.023 | -5.068
-12.5 | -0.426 | 0.07958 | -0.023 | -5.358
-12 | -0.429 | 0.07546 | -0.024 | -5.691
-11.5 | -0.43 | 0.06991 | -0.024 | -6.154
-11 | -0.428 | 0.06644 | -0.025 | -6.441
-10.5 | -0.422 | 0.06287 | -0.025 | -6.716
-10 | -0.413 | 0.05889 | -0.026 | -7.018
-9.5 | -0.4 | 0.05633 | -0.026 | -7.107
-9 | -0.384 | 0.05277 | -0.027 | -7.271
-8.5 | -0.363 | 0.04952 | -0.028 | -7.338
-8 | -0.339 | 0.0455 | -0.03 | -7.461
-7.5 | -0.312 | 0.04208 | -0.031 | -7.408
-7 | -0.282 | 0.03739 | -0.035 | -7.53
-6.5 | -0.299 | 0.00693 | -0.055 | -43.102
-6 | -0.251 | 0.00681 | -0.056 | -36.794
-5.5 | -0.2 | 0.00665 | -0.057 | -29.998
-5 | -0.146 | 0.00651 | -0.058 | -22.351
-4.5 | -0.089 | 0.00651 | -0.059 | -13.715
-4 | -0.031 | 0.00654 | -0.06 | -4.782
-3.5 | 0.028 | 0.00647 | -0.061 | 4.342
-3 | 0.088 | 0.00649 | -0.062 | 13.581
-2.5 | 0.149 | 0.00649 | -0.062 | 22.897
-2 | 0.209 | 0.00656 | -0.063 | 31.909
-1.5 | 0.27 | 0.00665 | -0.064 | 40.678
-1 | 0.331 | 0.00674 | -0.065 | 49.191
-0.5 | 0.393 | 0.00614 | -0.066 | 63.973
0 | 0.452 | 0.00618 | -0.067 | 73.229
0.5 | 0.512 | 0.00587 | -0.068 | 87.206
1 | 0.572 | 0.00681 | -0.069 | 84.004
1.5 | 0.631 | 0.0069 | -0.07 | 91.547
2 | 0.691 | 0.00673 | -0.071 | 102.702
2.5 | 0.75 | 0.00572 | -0.072 | 131.147
3 | 0.809 | 0.00594 | -0.073 | 136.258
3.5 | 0.867 | 0.00614 | -0.074 | 141.324
4 | 0.926 | 0.00642 | -0.075 | 144.306
4.5 | 0.984 | 0.00685 | -0.076 | 143.666
5 | 1.041 | 0.00736 | -0.077 | 141.454
5.5 | 1.097 | 0.00777 | -0.078 | 141.137
6 | 1.152 | 0.00816 | -0.079 | 141.123
6.5 | 1.205 | 0.00913 | -0.08 | 132.032
7 | 1.256 | 0.00946 | -0.081 | 132.84
7.5 | 1.305 | 0.00985 | -0.082 | 132.437
8 | 1.349 | 0.0103 | -0.083 | 131.018
8.5 | 1.39 | 0.01083 | -0.083 | 128.369
9 | 1.427 | 0.01139 | -0.084 | 125.343
9.5 | 1.461 | 0.01197 | -0.085 | 122.053
10 | 1.489 | 0.01267 | -0.086 | 117.552
10.5 | 1.512 | 0.01328 | -0.087 | 113.847
11 | 1.53 | 0.014 | -0.088 | 109.305
11.5 | 1.537 | 0.01471 | -0.089 | 104.429
12 | 1.536 | 0.01547 | -0.09 | 99.286
12.5 | 1.529 | 0.0164 | -0.091 | 93.212
13 | 1.514 | 0.01725 | -0.092 | 87.81
13.5 | 1.494 | 0.01825 | -0.093 | 81.823
14 | 1.467 | 0.01933 | -0.094 | 75.889
14.5 | 1.435 | 0.02041 | -0.094 | 70.301
15 | 1.398 | 0.02157 | -0.095 | 64.819
15.5 | 1.356 | 0.02325 | -0.096 | 58.342
16 | 1.312 | 0.0249 | -0.097 | 52.681
16.5 | 1.264 | 0.02663 | -0.097 | 47.481

## 146. Re 20M Mach 0.00 (2)
BIGFOIL.COM POLAR EXPORT
NACA67-713 a=0.2
NACA67-713 a=0.2 |  |  |  | Cl Max: | 1.811 | at alpha= | 19.5 | deg
XFOIL ncrit=9 |  |  |  | L/D Max: | 162.722 | at alpha= | 3.5 | deg
Re: | 20000000 |  |  | Cd Min: | 0.04864 | at alpha= | 20 | deg
Mach: | 0 |  |  | Cl=0 at alpha= | -4.0394 | deg
|  |  |  | @ Cl=0.1, Cd= | 0.0050811
|  |  |  | @ Cl=0.4, Cd= | 0.0051705
|  |  |  | @ Cl=0.6, Cd= | 0.0053847
alpha (deg) | Cl | Cd | Cm | Cl/Cd
-19.5 | -1.319 | 0.03235 | -0.1146 | -40.7728
-19 | -1.3646 | 0.02677 | -0.1051 | -50.975
-18.5 | -1.3724 | 0.0241 | -0.0974 | -56.9461
-18 | -1.361 | 0.02273 | -0.091 | -59.8768
-17.5 | -1.3433 | 0.02052 | -0.0865 | -65.463
-17 | -1.3127 | 0.01904 | -0.0833 | -68.9443
-16.5 | -1.2777 | 0.01774 | -0.0808 | -72.0237
-16 | -1.2393 | 0.01657 | -0.0786 | -74.7918
-15.5 | -1.1985 | 0.01549 | -0.0768 | -77.3725
-15 | -1.1548 | 0.01458 | -0.0754 | -79.2044
-14.5 | -1.1095 | 0.01371 | -0.0741 | -80.9263
-14 | -1.063 | 0.01286 | -0.0731 | -82.6594
-13.5 | -1.014 | 0.01221 | -0.0723 | -83.0467
-13 | -0.965 | 0.01146 | -0.0716 | -84.2059
-12.5 | -0.9145 | 0.01085 | -0.0711 | -84.2857
-12 | -0.8636 | 0.01021 | -0.0706 | -84.5837
-11.5 | -0.8113 | 0.0097 | -0.0704 | -83.6392
-11 | -0.7587 | 0.00918 | -0.0702 | -82.6471
-10.5 | -0.7054 | 0.00866 | -0.0701 | -81.455
-10 | -0.6513 | 0.00825 | -0.0701 | -78.9455
-9.5 | -0.5971 | 0.00784 | -0.0702 | -76.1607
-9 | -0.5427 | 0.00743 | -0.0702 | -73.0417
-8.5 | -0.4878 | 0.00707 | -0.0704 | -68.9958
-8 | -0.4326 | 0.00672 | -0.0706 | -64.375
-7.5 | -0.3775 | 0.0064 | -0.0708 | -58.9844
-6.5 | -0.2673 | 0.00578 | -0.0711 | -46.2457
-6 | -0.2123 | 0.00554 | -0.0713 | -38.3213
-5.5 | -0.1572 | 0.00539 | -0.0715 | -29.1651
-5 | -0.1032 | 0.00527 | -0.0714 | -19.5825
-4.5 | -0.0503 | 0.00511 | -0.0712 | -9.8434
-4 | 0.0043 | 0.00506 | -0.0713 | 0.8498
-3.5 | 0.0593 | 0.00507 | -0.0715 | 11.6963
-2.5 | 0.1689 | 0.0051 | -0.0719 | 33.1176
-2 | 0.2239 | 0.00509 | -0.0722 | 43.9882
-1.5 | 0.2787 | 0.00513 | -0.0724 | 54.3275
-1 | 0.3339 | 0.00515 | -0.0727 | 64.835
-0.5 | 0.3886 | 0.00516 | -0.0729 | 75.3101
0 | 0.443 | 0.00521 | -0.0731 | 85.0288
0.5 | 0.4971 | 0.00525 | -0.0732 | 94.6857
1 | 0.5507 | 0.00532 | -0.0733 | 103.515
1.5 | 0.604 | 0.00539 | -0.0733 | 112.0594
2 | 0.655 | 0.00551 | -0.0729 | 118.8748
2.5 | 0.7038 | 0.00565 | -0.072 | 124.5664
3 | 0.7396 | 0.00468 | -0.0689 | 158.0342
3.5 | 0.7892 | 0.00485 | -0.0682 | 162.7216
4 | 0.8322 | 0.00522 | -0.0662 | 159.4253
4.5 | 0.8711 | 0.00567 | -0.0634 | 153.6332
5 | 0.9063 | 0.00594 | -0.0596 | 152.5758
5.5 | 0.9369 | 0.00643 | -0.0551 | 145.7076
6 | 0.9734 | 0.00687 | -0.0519 | 141.6885
6.5 | 1.0079 | 0.00742 | -0.0485 | 135.8356
7 | 1.041 | 0.00803 | -0.0449 | 129.6389
7.5 | 1.0765 | 0.00861 | -0.0419 | 125.029
8 | 1.1165 | 0.00906 | -0.0398 | 123.234
8.5 | 1.1542 | 0.00957 | -0.0374 | 120.6061
9 | 1.1952 | 0.01002 | -0.0357 | 119.2814
9.5 | 1.2322 | 0.01056 | -0.0333 | 116.6856
10 | 1.2697 | 0.01117 | -0.0312 | 113.6705
10.5 | 1.3038 | 0.01185 | -0.0285 | 110.0253
11 | 1.3389 | 0.01256 | -0.0262 | 106.6003
11.5 | 1.3718 | 0.01333 | -0.0235 | 102.9107
12 | 1.4013 | 0.01428 | -0.0205 | 98.1303
12.5 | 1.4371 | 0.01498 | -0.0186 | 95.9346
13 | 1.4659 | 0.01595 | -0.0157 | 91.906
13.5 | 1.4947 | 0.01686 | -0.0128 | 88.6536
14 | 1.552 | 0.01831 | -0.017 | 84.7624
14.5 | 1.6068 | 0.01974 | -0.0206 | 81.3982
15 | 1.6567 | 0.02146 | -0.0237 | 77.1994
16 | 1.7005 | 0.0249 | -0.0179 | 68.2932
16.5 | 1.7227 | 0.02685 | -0.0158 | 64.1601
17 | 1.7446 | 0.02891 | -0.0137 | 60.3459
17.5 | 1.764 | 0.03123 | -0.0118 | 56.4841
18 | 1.7801 | 0.03388 | -0.0097 | 52.5413
18.5 | 1.795 | 0.03675 | -0.008 | 48.8435
19 | 1.8006 | 0.04053 | -0.0059 | 44.4264
19.5 | 1.811 | 0.04403 | -0.0044 | 41.131
20 | 1.8109 | 0.04864 | -0.0029 | 37.2307

## 147. Re 20M Mach 0.10 (1)
BIGFOIL.COM POLAR EXPORT
NACA67-713 a=0.2
NACA67-713 a=0.2 |  |  |  | Cl Max: | 1.533 | at alpha= | 11.5 | deg
JavaFoil+Calcfoil stall+Eppler ext transition |  |  |  | L/D Max: | 144.079 | at alpha= | 4 | deg
Re: | 20000000 |  |  | Cd Min: | 0.00575 | at alpha= | 2.5 | deg
Mach: | 0.1 |  |  | Cl=0 at alpha= | -3.7373 | deg
|  |  |  | @ Cl=0.1, Cd= | 0.006451
|  |  |  | @ Cl=0.4, Cd= | 0.0061659
|  |  |  | @ Cl=0.6, Cd= | 0.0068381
alpha (deg) | Cl | Cd | Cm | Cl/Cd
-16 | -0.321 | 0.11848 | -0.02 | -2.708
-15.5 | -0.335 | 0.11235 | -0.02 | -2.98
-15 | -0.348 | 0.10641 | -0.021 | -3.275
-14.5 | -0.362 | 0.09978 | -0.021 | -3.625
-14 | -0.374 | 0.0944 | -0.022 | -3.963
-13.5 | -0.385 | 0.09 | -0.022 | -4.283
-13 | -0.396 | 0.0846 | -0.023 | -4.677
-12.5 | -0.404 | 0.08069 | -0.023 | -5.003
-12 | -0.41 | 0.07638 | -0.024 | -5.364
-11.5 | -0.413 | 0.07071 | -0.024 | -5.846
-11 | -0.414 | 0.06656 | -0.025 | -6.216
-10.5 | -0.411 | 0.06335 | -0.025 | -6.482
-10 | -0.404 | 0.05969 | -0.026 | -6.769
-9.5 | -0.393 | 0.05677 | -0.026 | -6.926
-9 | -0.378 | 0.05313 | -0.027 | -7.123
-8.5 | -0.36 | 0.04993 | -0.028 | -7.201
-8 | -0.337 | 0.04591 | -0.029 | -7.338
-7.5 | -0.31 | 0.04267 | -0.031 | -7.266
-7 | -0.28 | 0.03876 | -0.033 | -7.219
-6.5 | -0.299 | 0.0069 | -0.055 | -43.255
-6 | -0.251 | 0.00686 | -0.056 | -36.61
-5.5 | -0.2 | 0.00667 | -0.057 | -30.002
-5 | -0.146 | 0.00657 | -0.058 | -22.228
-4.5 | -0.09 | 0.00655 | -0.059 | -13.695
-4 | -0.031 | 0.00649 | -0.06 | -4.842
-3.5 | 0.028 | 0.00647 | -0.061 | 4.356
-3 | 0.089 | 0.00644 | -0.062 | 13.757
-2.5 | 0.149 | 0.0065 | -0.063 | 22.992
-2 | 0.21 | 0.00658 | -0.064 | 31.986
-1.5 | 0.272 | 0.00666 | -0.065 | 40.778
-1 | 0.333 | 0.00675 | -0.066 | 49.366
-0.5 | 0.395 | 0.00616 | -0.067 | 64.02
0 | 0.454 | 0.00623 | -0.067 | 72.919
0.5 | 0.515 | 0.0059 | -0.068 | 87.238
1 | 0.575 | 0.0068 | -0.069 | 84.528
1.5 | 0.634 | 0.00689 | -0.07 | 92.058
2 | 0.694 | 0.00678 | -0.071 | 102.333
2.5 | 0.754 | 0.00575 | -0.072 | 131.152
3 | 0.813 | 0.00595 | -0.073 | 136.586
3.5 | 0.872 | 0.00615 | -0.074 | 141.626
4 | 0.93 | 0.00646 | -0.075 | 144.079
4.5 | 0.988 | 0.00689 | -0.076 | 143.387
5 | 1.046 | 0.00739 | -0.077 | 141.496
5.5 | 1.102 | 0.00783 | -0.078 | 140.759
6 | 1.157 | 0.00855 | -0.079 | 135.264
6.5 | 1.21 | 0.00921 | -0.08 | 131.424
7 | 1.262 | 0.00952 | -0.081 | 132.521
7.5 | 1.31 | 0.00994 | -0.082 | 131.831
8 | 1.355 | 0.01041 | -0.083 | 130.163
8.5 | 1.395 | 0.01094 | -0.084 | 127.491
9 | 1.432 | 0.01151 | -0.085 | 124.464
9.5 | 1.464 | 0.0121 | -0.086 | 120.961
10 | 1.491 | 0.0128 | -0.087 | 116.504
10.5 | 1.513 | 0.01343 | -0.088 | 112.664
11 | 1.529 | 0.01419 | -0.089 | 107.757
11.5 | 1.533 | 0.01494 | -0.09 | 102.665
12 | 1.53 | 0.01574 | -0.09 | 97.183
12.5 | 1.518 | 0.01667 | -0.091 | 91.113
13 | 1.5 | 0.01763 | -0.092 | 85.07
13.5 | 1.475 | 0.01866 | -0.093 | 79.027
14 | 1.443 | 0.01975 | -0.094 | 73.038
14.5 | 1.405 | 0.02109 | -0.095 | 66.599
15 | 1.362 | 0.02212 | -0.096 | 61.599
15.5 | 1.315 | 0.02396 | -0.096 | 54.878
16 | 1.264 | 0.02569 | -0.097 | 49.194
16.5 | 1.211 | 0.02762 | -0.098 | 43.828

## 148. Re 20M Mach 0.10 (2)
BIGFOIL.COM POLAR EXPORT
NACA67-713 a=0.2
NACA67-713 a=0.2 |  |  |  | Cl Max: | 1.804 | at alpha= | 20 | deg
XFOIL ncrit=9 |  |  |  | L/D Max: | 163.066 | at alpha= | 3.5 | deg
Re: | 20000000 |  |  | Cd Min: | 0.05152 | at alpha= | 20 | deg
Mach: | 0.1 |  |  | Cl=0 at alpha= | -4.0427 | deg
|  |  |  | @ Cl=0.1, Cd= | 0.0050809
|  |  |  | @ Cl=0.4, Cd= | 0.0051682
|  |  |  | @ Cl=0.6, Cd= | 0.0053904
alpha (deg) | Cl | Cd | Cm | Cl/Cd
-17 | -1.271 | 0.02465 | -0.0955 | -51.5619
-16.5 | -1.2598 | 0.02147 | -0.0901 | -58.6772
-16 | -1.2338 | 0.01924 | -0.0861 | -64.1268
-15.5 | -1.1994 | 0.01754 | -0.0831 | -68.3808
-15 | -1.1596 | 0.01618 | -0.0808 | -71.6687
-14.5 | -1.1165 | 0.01499 | -0.0788 | -74.483
-14 | -1.0714 | 0.01388 | -0.0772 | -77.1902
-13.5 | -1.0228 | 0.01307 | -0.076 | -78.2555
-13 | -0.9741 | 0.01215 | -0.0748 | -80.1728
-12.5 | -0.9234 | 0.01143 | -0.0739 | -80.7874
-12 | -0.8722 | 0.01068 | -0.0732 | -81.6667
-11.5 | -0.8194 | 0.01009 | -0.0726 | -81.2091
-11 | -0.7662 | 0.00949 | -0.0722 | -80.7376
-10.5 | -0.7123 | 0.00892 | -0.0719 | -79.8543
-10 | -0.6575 | 0.00847 | -0.0718 | -77.6269
-9.5 | -0.6025 | 0.00801 | -0.0717 | -75.2185
-9 | -0.5475 | 0.00756 | -0.0716 | -72.4206
-8.5 | -0.4919 | 0.00718 | -0.0717 | -68.5097
-8 | -0.4361 | 0.0068 | -0.0717 | -64.1324
-7.5 | -0.3804 | 0.00647 | -0.0718 | -58.7944
-7 | -0.3244 | 0.00618 | -0.072 | -52.4919
-6.5 | -0.2685 | 0.00588 | -0.0721 | -45.6633
-6 | -0.2135 | 0.00557 | -0.0721 | -38.3303
-5.5 | -0.1579 | 0.00541 | -0.0722 | -29.1867
-5 | -0.1034 | 0.00528 | -0.0722 | -19.5833
-4.5 | -0.0503 | 0.00512 | -0.0719 | -9.8242
-4 | 0.0047 | 0.00506 | -0.072 | 0.92885
-3.5 | 0.06 | 0.00507 | -0.0721 | 11.8343
-2.5 | 0.1702 | 0.0051 | -0.0724 | 33.3725
-2 | 0.2254 | 0.00509 | -0.0726 | 44.2829
-1 | 0.336 | 0.00515 | -0.0731 | 65.2427
-0.5 | 0.391 | 0.00516 | -0.0733 | 75.7752
0 | 0.4456 | 0.00521 | -0.0735 | 85.5278
0.5 | 0.4999 | 0.00526 | -0.0736 | 95.038
1 | 0.5538 | 0.00533 | -0.0736 | 103.9024
1.5 | 0.6073 | 0.0054 | -0.0736 | 112.463
2 | 0.6586 | 0.00551 | -0.0732 | 119.5281
2.5 | 0.7073 | 0.00566 | -0.0722 | 124.9647
3 | 0.7431 | 0.00469 | -0.0691 | 158.4435
3.5 | 0.7925 | 0.00486 | -0.0683 | 163.0658
4 | 0.8357 | 0.00522 | -0.0662 | 160.0958
4.5 | 0.8713 | 0.00568 | -0.0625 | 153.3979
5 | 0.9069 | 0.00595 | -0.0588 | 152.4202
5.5 | 0.9374 | 0.00647 | -0.0542 | 144.8841
6 | 0.9749 | 0.0069 | -0.0512 | 141.2899
6.5 | 1.0094 | 0.00748 | -0.0477 | 134.9465
7 | 1.043 | 0.0081 | -0.0441 | 128.7654
7.5 | 1.0782 | 0.0087 | -0.041 | 123.931
8 | 1.1178 | 0.00917 | -0.0387 | 121.8975
8.5 | 1.1566 | 0.00969 | -0.0364 | 119.3602
9 | 1.1964 | 0.01017 | -0.0344 | 117.6401
9.5 | 1.2351 | 0.0107 | -0.0322 | 115.4299
10 | 1.2711 | 0.01136 | -0.0297 | 111.8926
10.5 | 1.3071 | 0.01203 | -0.0273 | 108.6534
11 | 1.3408 | 0.0128 | -0.0246 | 104.75
11.5 | 1.3744 | 0.01358 | -0.022 | 101.2077
12 | 1.4043 | 0.01456 | -0.019 | 96.4492
12.5 | 1.438 | 0.01536 | -0.0166 | 93.6198
13 | 1.4693 | 0.01629 | -0.014 | 90.1964
13.5 | 1.5007 | 0.01732 | -0.0117 | 86.6455
14 | 1.5585 | 0.01882 | -0.0158 | 82.8108
14.5 | 1.613 | 0.02034 | -0.0192 | 79.3019
15 | 1.6608 | 0.02229 | -0.0219 | 74.5087
16 | 1.7044 | 0.02575 | -0.0158 | 66.1903
16.5 | 1.7256 | 0.02786 | -0.0135 | 61.9383
17 | 1.7463 | 0.03012 | -0.0113 | 57.9781
17.5 | 1.7644 | 0.03265 | -0.0092 | 54.0398
18 | 1.7796 | 0.03551 | -0.0071 | 50.1155
18.5 | 1.793 | 0.03867 | -0.0053 | 46.3667
19 | 1.7947 | 0.04293 | -0.0031 | 41.8053
19.5 | 1.8024 | 0.04689 | -0.0017 | 38.4389
20 | 1.804 | 0.05152 | -0.0004 | 35.0155

## 149. Re 20M Mach 0.25 (1)
BIGFOIL.COM POLAR EXPORT
NACA67-713 a=0.2
NACA67-713 a=0.2 |  |  |  | Cl Max: | 1.513 | at alpha= | 11 | deg
JavaFoil+Calcfoil stall+Eppler ext transition |  |  |  | L/D Max: | 143.362 | at alpha= | 4 | deg
Re: | 20000000 |  |  | Cd Min: | 0.0059 | at alpha= | 2.5 | deg
Mach: | 0.25 |  |  | Cl=0 at alpha= | -3.7377 | deg
|  |  |  | @ Cl=0.1, Cd= | 0.0066287
|  |  |  | @ Cl=0.4, Cd= | 0.0059738
|  |  |  | @ Cl=0.6, Cd= | 0.0069464
alpha (deg) | Cl | Cd | Cm | Cl/Cd
-14 | -0.061 | 0.10102 | -0.022 | -0.6
-13.5 | -0.058 | 0.09644 | -0.022 | -0.598
-13 | -0.137 | 0.09271 | -0.022 | -1.475
-12.5 | -0.187 | 0.08848 | -0.022 | -2.11
-12 | -0.226 | 0.08146 | -0.023 | -2.773
-11.5 | -0.259 | 0.07653 | -0.023 | -3.383
-11 | -0.286 | 0.07128 | -0.024 | -4.017
-10.5 | -0.308 | 0.06623 | -0.025 | -4.649
-10 | -0.323 | 0.0626 | -0.025 | -5.161
-9.5 | -0.332 | 0.05863 | -0.026 | -5.659
-9 | -0.333 | 0.05578 | -0.027 | -5.976
-8.5 | -0.328 | 0.05175 | -0.027 | -6.337
-8 | -0.316 | 0.04774 | -0.029 | -6.614
-7.5 | -0.296 | 0.04513 | -0.029 | -6.569
-7 | -0.271 | 0.04181 | -0.031 | -6.494
-6.5 | -0.241 | 0.0386 | -0.033 | -6.246
-6 | -0.252 | 0.00693 | -0.058 | -36.31
-5.5 | -0.202 | 0.00692 | -0.059 | -29.193
-5 | -0.148 | 0.00668 | -0.06 | -22.221
-4.5 | -0.091 | 0.00664 | -0.061 | -13.768
-4 | -0.032 | 0.0066 | -0.062 | -4.864
-3.5 | 0.029 | 0.00657 | -0.063 | 4.4
-3 | 0.091 | 0.00662 | -0.064 | 13.727
-2.5 | 0.153 | 0.00668 | -0.065 | 22.966
-2 | 0.216 | 0.0067 | -0.066 | 32.269
-1.5 | 0.279 | 0.00679 | -0.067 | 41.128
-1 | 0.342 | 0.00625 | -0.067 | 54.755
-0.5 | 0.405 | 0.00595 | -0.068 | 68.155
0 | 0.466 | 0.00675 | -0.069 | 69.095
0.5 | 0.528 | 0.00684 | -0.07 | 77.253
1 | 0.59 | 0.00693 | -0.071 | 85.083
1.5 | 0.651 | 0.00703 | -0.072 | 92.641
2 | 0.712 | 0.00692 | -0.073 | 102.941
2.5 | 0.773 | 0.0059 | -0.074 | 131.047
3 | 0.834 | 0.00612 | -0.075 | 136.344
3.5 | 0.894 | 0.00633 | -0.076 | 141.25
4 | 0.954 | 0.00666 | -0.077 | 143.362
4.5 | 1.014 | 0.00713 | -0.078 | 142.188
5 | 1.073 | 0.00767 | -0.079 | 139.795
5.5 | 1.13 | 0.00814 | -0.08 | 138.875
6 | 1.186 | 0.00894 | -0.081 | 132.672
6.5 | 1.24 | 0.00955 | -0.082 | 129.817
7 | 1.292 | 0.00998 | -0.083 | 129.463
7.5 | 1.34 | 0.01044 | -0.084 | 128.356
8 | 1.383 | 0.01095 | -0.085 | 126.285
8.5 | 1.421 | 0.01159 | -0.086 | 122.581
9 | 1.453 | 0.01226 | -0.087 | 118.593
9.5 | 1.48 | 0.01293 | -0.088 | 114.476
10 | 1.499 | 0.01378 | -0.089 | 108.772
10.5 | 1.51 | 0.01457 | -0.09 | 103.654
11 | 1.513 | 0.01538 | -0.091 | 98.363
11.5 | 1.498 | 0.0163 | -0.092 | 91.878
12 | 1.469 | 0.01729 | -0.093 | 84.987
12.5 | 1.429 | 0.01858 | -0.094 | 76.878
13 | 1.375 | 0.01973 | -0.094 | 69.724
13.5 | 1.31 | 0.02124 | -0.095 | 61.699
14 | 1.234 | 0.02281 | -0.096 | 54.086
14.5 | 1.146 | 0.02479 | -0.097 | 46.248
15 | 1.048 | 0.0282 | -0.097 | 37.172
15.5 | 0.947 | 0.03003 | -0.098 | 31.535
16 | 0.837 | 0.0338 | -0.098 | 24.773

## 150. Re 20M Mach 0.25 (2)
BIGFOIL.COM POLAR EXPORT
NACA67-713 a=0.2
NACA67-713 a=0.2 |  |  |  | Cl Max: | 1.7622 | at alpha= | 18.5 | deg
XFOIL ncrit=9 |  |  |  | L/D Max: | 164.097 | at alpha= | 3.5 | deg
Re: | 20000000 |  |  | Cd Min: | 0.13665 | at alpha= | -16 | deg
Mach: | 0.25 |  |  | Cl=0 at alpha= | -4.0596 | deg
|  |  |  | @ Cl=0.1, Cd= | 0.0051091
|  |  |  | @ Cl=0.4, Cd= | 0.0051989
|  |  |  | @ Cl=0.6, Cd= | 0.0054181
alpha (deg) | Cl | Cd | Cm | Cl/Cd
-16 | -0.3291 | 0.13665 | -0.0745 | -2.4083
-15.5 | -0.3182 | 0.12933 | -0.0788 | -2.4604
-15 | -0.3026 | 0.12319 | -0.0825 | -2.4564
-14.5 | -0.2885 | 0.11691 | -0.0863 | -2.4677
-14 | -0.306 | 0.10465 | -0.0924 | -2.924
-13.5 | -0.2789 | 0.10136 | -0.0947 | -2.7516
-13 | -0.2878 | 0.0918 | -0.0995 | -3.1351
-12.5 | -0.3146 | 0.08042 | -0.1053 | -3.912
-12 | -0.3503 | 0.06887 | -0.1121 | -5.0864
-11.5 | -0.3845 | 0.06064 | -0.117 | -6.3407
-11 | -0.7802 | 0.01536 | -0.088 | -50.7943
-10.5 | -0.7422 | 0.01216 | -0.0844 | -61.0362
-10 | -0.6877 | 0.01092 | -0.0826 | -62.9762
-9.5 | -0.6315 | 0.00983 | -0.0812 | -64.2421
-9 | -0.5745 | 0.00879 | -0.08 | -65.3584
-8.5 | -0.5155 | 0.00811 | -0.0792 | -63.5635
-8 | -0.4562 | 0.00748 | -0.0786 | -60.9893
-7.5 | -0.397 | 0.00694 | -0.078 | -57.2046
-7 | -0.3376 | 0.00653 | -0.0777 | -51.6998
-6.5 | -0.2783 | 0.00617 | -0.0774 | -45.1053
-6 | -0.2198 | 0.00584 | -0.0771 | -37.637
-5.5 | -0.1623 | 0.00552 | -0.0767 | -29.4022
-5 | -0.1048 | 0.0054 | -0.0764 | -19.4074
-4.5 | -0.0488 | 0.00526 | -0.076 | -9.2776
-4 | 0.0066 | 0.00509 | -0.0755 | 1.2967
-3.5 | 0.0638 | 0.00509 | -0.0754 | 12.5344
-3 | 0.1207 | 0.00512 | -0.0754 | 23.5742
-2.5 | 0.1773 | 0.00514 | -0.0753 | 34.4942
-2 | 0.2341 | 0.00512 | -0.0754 | 45.7227
-1.5 | 0.2905 | 0.00517 | -0.0754 | 56.1896
-0.5 | 0.404 | 0.0052 | -0.0757 | 77.6923
0 | 0.4599 | 0.00525 | -0.0757 | 87.6
0.5 | 0.5151 | 0.00532 | -0.0756 | 96.8233
1 | 0.5702 | 0.00538 | -0.0755 | 105.9851
1.5 | 0.625 | 0.00545 | -0.0753 | 114.6789
2 | 0.6783 | 0.00553 | -0.0749 | 122.6582
2.5 | 0.7273 | 0.00567 | -0.0736 | 128.2716
3 | 0.765 | 0.00508 | -0.0703 | 150.5906
3.5 | 0.809 | 0.00493 | -0.0681 | 164.0974
4 | 0.8483 | 0.00524 | -0.0646 | 161.8893
4.5 | 0.8745 | 0.00573 | -0.0585 | 152.6178
5 | 0.9135 | 0.00609 | -0.0551 | 150
5.5 | 0.9475 | 0.00664 | -0.0509 | 142.6958
6 | 0.985 | 0.00715 | -0.0475 | 137.7622
7 | 1.0508 | 0.00858 | -0.0393 | 122.4709
7.5 | 1.0875 | 0.00925 | -0.036 | 117.5676
8 | 1.127 | 0.00982 | -0.0333 | 114.7658
8.5 | 1.1678 | 0.01039 | -0.0308 | 112.3965
9 | 1.2076 | 0.01098 | -0.0283 | 109.9818
9.5 | 1.2479 | 0.0116 | -0.0259 | 107.5776
10 | 1.2845 | 0.01237 | -0.0229 | 103.8399
10.5 | 1.3194 | 0.01322 | -0.0198 | 99.8033
11 | 1.3556 | 0.01409 | -0.0169 | 96.2101
11.5 | 1.3876 | 0.01513 | -0.0135 | 91.7118
12 | 1.4158 | 0.01638 | -0.0097 | 86.4347
12.5 | 1.4527 | 0.01732 | -0.0072 | 83.8741
13 | 1.4782 | 0.01866 | -0.0032 | 79.2176
13.5 | 1.5307 | 0.02022 | -0.005 | 75.7023
14 | 1.588 | 0.02213 | -0.0083 | 71.7578
14.5 | 1.6403 | 0.02423 | -0.0108 | 67.6971
15.5 | 1.6927 | 0.02905 | -0.0062 | 58.2685
16 | 1.7139 | 0.03168 | -0.0036 | 54.1004
16.5 | 1.7323 | 0.03463 | -0.001 | 50.0231
17 | 1.7449 | 0.03821 | 0.0016 | 45.6661
17.5 | 1.7545 | 0.04218 | 0.0039 | 41.5955
18 | 1.7588 | 0.04677 | 0.0061 | 37.6053
18.5 | 1.7622 | 0.05167 | 0.0077 | 34.1049
19 | 1.7607 | 0.05712 | 0.009 | 30.8246
19.5 | 1.7575 | 0.06297 | 0.0099 | 27.9101
20 | 1.7451 | 0.06983 | 0.0104 | 24.9907

## 151. Re 20M Mach 0.50 (1)
BIGFOIL.COM POLAR EXPORT
NACA67-713 a=0.2
NACA67-713 a=0.2 |  |  |  | Cl Max: | 1.47 | at alpha= | 8 | deg
JavaFoil+Calcfoil stall+Eppler ext transition |  |  |  | L/D Max: | 138.755 | at alpha= | 4 | deg
Re: | 20000000 |  |  | Cd Min: | 0.0064 | at alpha= | -3.5 | deg
Mach: | 0.5 |  |  | Cl=0 at alpha= | -3.7388 | deg
|  |  |  | @ Cl=0.1, Cd= | 0.00689
|  |  |  | @ Cl=0.4, Cd= | 0.0070652
|  |  |  | @ Cl=0.6, Cd= | 0.0074148
alpha (deg) | Cl | Cd | Cm | Cl/Cd
-20 | -0.906 | 0.17641 | -0.024 | -5.135
-19.5 | -0.879 | 0.15934 | -0.024 | -5.517
-19 | -0.852 | 0.15098 | -0.024 | -5.64
-18.5 | -0.824 | 0.14102 | -0.025 | -5.845
-18 | -0.797 | 0.13478 | -0.025 | -5.913
-17.5 | -0.768 | 0.13673 | -0.025 | -5.618
-17 | -0.74 | 0.12972 | -0.025 | -5.708
-16.5 | -0.712 | 0.12686 | -0.025 | -5.616
-16 | -0.685 | 0.11678 | -0.026 | -5.866
-15.5 | -0.658 | 0.10755 | -0.026 | -6.114
-15 | -0.63 | 0.10119 | -0.027 | -6.226
-14.5 | -0.603 | 0.0913 | -0.028 | -6.608
-14 | -0.577 | 0.08388 | -0.029 | -6.874
-13.5 | -0.548 | 0.0799 | -0.029 | -6.865
-13 | -0.517 | 0.08587 | -0.027 | -6.025
-12.5 | -0.49 | 0.07855 | -0.028 | -6.238
-12 | -0.463 | 0.07376 | -0.029 | -6.271
-11.5 | -0.435 | 0.06818 | -0.03 | -6.382
-11 | -0.409 | 0.06181 | -0.032 | -6.611
-10.5 | -0.383 | 0.05584 | -0.034 | -6.851
-10 | -0.357 | 0.0499 | -0.037 | -7.15
-9.5 | -0.321 | 0.06368 | -0.028 | -5.046
-9 | -0.294 | 0.057 | -0.03 | -5.154
-8.5 | -0.266 | 0.05173 | -0.031 | -5.148
-8 | -0.239 | 0.04826 | -0.032 | -4.942
-7.5 | -0.211 | 0.0443 | -0.034 | -4.766
-7 | -0.184 | 0.04056 | -0.037 | -4.531
-6.5 | -0.154 | 0.04478 | -0.031 | -3.439
-6 | -0.126 | 0.04246 | -0.031 | -2.969
-5.5 | -0.098 | 0.04148 | -0.031 | -2.367
-5 | -0.112 | 0.03776 | -0.033 | -2.966
-4.5 | -0.077 | 0.03422 | -0.036 | -2.239
-4 | -0.035 | 0.00715 | -0.069 | -4.831
-3.5 | 0.032 | 0.0064 | -0.07 | 4.952
-3 | 0.1 | 0.00689 | -0.071 | 14.574
-2.5 | 0.17 | 0.00691 | -0.072 | 24.595
-2 | 0.24 | 0.00689 | -0.073 | 34.877
-1.5 | 0.311 | 0.00696 | -0.074 | 44.672
-1 | 0.382 | 0.00705 | -0.075 | 54.155
-0.5 | 0.453 | 0.00711 | -0.076 | 63.686
0 | 0.518 | 0.00727 | -0.077 | 71.303
0.5 | 0.587 | 0.00739 | -0.078 | 79.468
1 | 0.655 | 0.00752 | -0.079 | 87.116
1.5 | 0.724 | 0.00763 | -0.08 | 94.811
2 | 0.791 | 0.00757 | -0.081 | 104.503
2.5 | 0.859 | 0.00664 | -0.083 | 129.445
3 | 0.926 | 0.00693 | -0.084 | 133.616
3.5 | 0.993 | 0.00723 | -0.085 | 137.342
4 | 1.059 | 0.00763 | -0.086 | 138.755
4.5 | 1.125 | 0.00829 | -0.087 | 135.656
5 | 1.189 | 0.009 | -0.088 | 132.122
5.5 | 1.251 | 0.00963 | -0.089 | 129.92
6 | 1.309 | 0.01109 | -0.09 | 118.081
6.5 | 1.365 | 0.01169 | -0.091 | 116.698
7 | 1.413 | 0.01242 | -0.092 | 113.826
7.5 | 1.451 | 0.01322 | -0.093 | 109.785
8 | 1.47 | 0.01426 | -0.094 | 103.038
8.5 | 1.46 | 0.01561 | -0.096 | 93.489
9 | 1.391 | 0.01721 | -0.097 | 80.849
9.5 | 0.873 | 0.01906 | -0.098 | 45.817
10 | 0.902 | 0.02171 | -0.098 | 41.546
10.5 | 0.932 | 0.0226 | -0.099 | 41.254
11 | 0.964 | 0.02268 | -0.1 | 42.491
11.5 | 0.99 | 0.02595 | -0.101 | 38.156
12 | 1.024 | 0.02474 | -0.102 | 41.369
12.5 | 1.051 | 0.0277 | -0.103 | 37.93
13 | 1.077 | 0.03079 | -0.104 | 34.976

## 152. Re 20M Mach 0.50 (2)
BIGFOIL.COM POLAR EXPORT
NACA67-713 a=0.2
NACA67-713 a=0.2 |  |  |  | Cl Max: | 1.5355 | at alpha= | 13 | deg
XFOIL ncrit=9 |  |  |  | L/D Max: | 144.448 | at alpha= | 3.5 | deg
Re: | 20000000 |  |  | Cd Min: | 0.03475 | at alpha= | 13 | deg
Mach: | 0.5 |  |  | Cl=0 at alpha= | -99 | deg
|  |  |  | @ Cl=0.1, Cd= | 0.00551
|  |  |  | @ Cl=0.4, Cd= | 0.00551
|  |  |  | @ Cl=0.6, Cd= | 0.0056167
alpha (deg) | Cl | Cd | Cm | Cl/Cd
0 | 0.5161 | 0.00551 | -0.0837 | 93.6661
0.5 | 0.5744 | 0.00558 | -0.0824 | 102.9391
1 | 0.6302 | 0.00566 | -0.0807 | 111.3428
1.5 | 0.6839 | 0.00575 | -0.0785 | 118.9391
2 | 0.72 | 0.00585 | -0.0725 | 123.0769
2.5 | 0.7633 | 0.00607 | -0.0682 | 125.7496
3.5 | 0.8378 | 0.0058 | -0.0577 | 144.4483
4 | 0.8744 | 0.00611 | -0.0523 | 143.1097
4.5 | 0.9236 | 0.0065 | -0.0492 | 142.0923
5 | 0.9596 | 0.00725 | -0.0438 | 132.3586
5.5 | 1.0059 | 0.00782 | -0.0402 | 128.6317
6 | 1.0335 | 0.00893 | -0.0335 | 115.7335
6.5 | 1.0676 | 0.00997 | -0.028 | 107.0812
7 | 1.1003 | 0.01112 | -0.0223 | 98.9478
7.5 | 1.1303 | 0.01246 | -0.0164 | 90.7143
8 | 1.1719 | 0.01352 | -0.0122 | 86.679
8.5 | 1.2162 | 0.01456 | -0.0083 | 83.5302
9 | 1.2602 | 0.01567 | -0.0043 | 80.4212
9.5 | 1.3026 | 0.01695 | -0.0001 | 76.8496
10 | 1.3422 | 0.01841 | 0.0045 | 72.906
10.5 | 1.3797 | 0.02014 | 0.0092 | 68.5055
11 | 1.4162 | 0.022 | 0.014 | 64.3727
11.5 | 1.4519 | 0.02407 | 0.0188 | 60.3199
12 | 1.4862 | 0.0264 | 0.0237 | 56.2955
12.5 | 1.5104 | 0.02925 | 0.0295 | 51.6376
13 | 1.5355 | 0.03475 | 0.0309 | 44.1871