## index
index | Re | Mach | Datasource
1 | 50000 | 0 | JavaFoil+Calcfoil stall+Eppler ext transition
2 | 50000 | 0 | XFOIL ncrit=9
3 | 50000 | 0.1 | JavaFoil+Calcfoil stall+Eppler ext transition
4 | 50000 | 0.1 | XFOIL ncrit=9
5 | 50000 | 0.25 | JavaFoil+Calcfoil stall+Eppler ext transition
6 | 50000 | 0.25 | XFOIL ncrit=9
7 | 50000 | 0.5 | JavaFoil+Calcfoil stall+Eppler ext transition
8 | 50000 | 0.5 | XFOIL ncrit=9
9 | 100000 | 0 | JavaFoil+Calcfoil stall+Eppler ext transition
10 | 100000 | 0 | XFOIL ncrit=9
11 | 100000 | 0.1 | JavaFoil+Calcfoil stall+Eppler ext transition
12 | 100000 | 0.1 | XFOIL ncrit=9
13 | 100000 | 0.25 | JavaFoil+Calcfoil stall+Eppler ext transition
14 | 100000 | 0.25 | XFOIL ncrit=9
15 | 100000 | 0.5 | JavaFoil+Calcfoil stall+Eppler ext transition
16 | 100000 | 0.5 | XFOIL ncrit=9
17 | 250000 | 0 | JavaFoil+Calcfoil stall+Eppler ext transition
18 | 250000 | 0 | XFOIL ncrit=9
19 | 250000 | 0.1 | JavaFoil+Calcfoil stall+Eppler ext transition
20 | 250000 | 0.1 | XFOIL ncrit=9
21 | 250000 | 0.25 | JavaFoil+Calcfoil stall+Eppler ext transition
22 | 250000 | 0.25 | XFOIL ncrit=9
23 | 250000 | 0.5 | JavaFoil+Calcfoil stall+Eppler ext transition
24 | 250000 | 0.5 | XFOIL ncrit=9
25 | 500000 | 0 | JavaFoil+Calcfoil stall+Eppler ext transition
26 | 500000 | 0 | XFOIL ncrit=9
27 | 500000 | 0.1 | JavaFoil+Calcfoil stall+Eppler ext transition
28 | 500000 | 0.1 | XFOIL ncrit=9
29 | 500000 | 0.25 | JavaFoil+Calcfoil stall+Eppler ext transition
30 | 500000 | 0.25 | XFOIL ncrit=9
31 | 500000 | 0.5 | JavaFoil+Calcfoil stall+Eppler ext transition
32 | 500000 | 0.5 | XFOIL ncrit=9
33 | 750000 | 0 | JavaFoil+Calcfoil stall+Eppler ext transition
34 | 750000 | 0 | XFOIL ncrit=9
35 | 750000 | 0.1 | JavaFoil+Calcfoil stall+Eppler ext transition
36 | 750000 | 0.1 | XFOIL ncrit=9
37 | 750000 | 0.25 | JavaFoil+Calcfoil stall+Eppler ext transition
38 | 750000 | 0.25 | XFOIL ncrit=9
39 | 750000 | 0.5 | JavaFoil+Calcfoil stall+Eppler ext transition
40 | 750000 | 0.5 | XFOIL ncrit=9
41 | 1000000 | 0 | JavaFoil+Calcfoil stall+Eppler ext transition
42 | 1000000 | 0 | XFOIL ncrit=9
43 | 1000000 | 0.1 | JavaFoil+Calcfoil stall+Eppler ext transition
44 | 1000000 | 0.1 | XFOIL ncrit=9
45 | 1000000 | 0.25 | JavaFoil+Calcfoil stall+Eppler ext transition
46 | 1000000 | 0.25 | XFOIL ncrit=9
47 | 1000000 | 0.5 | JavaFoil+Calcfoil stall+Eppler ext transition
48 | 1000000 | 0.5 | XFOIL ncrit=9
49 | 2000000 | 0 | JavaFoil+Calcfoil stall+Eppler ext transition
50 | 2000000 | 0 | XFOIL ncrit=9
51 | 2000000 | 0.1 | JavaFoil+Calcfoil stall+Eppler ext transition
52 | 2000000 | 0.1 | XFOIL ncrit=9
53 | 2000000 | 0.25 | JavaFoil+Calcfoil stall+Eppler ext transition
54 | 2000000 | 0.25 | XFOIL ncrit=9
55 | 2000000 | 0.5 | JavaFoil+Calcfoil stall+Eppler ext transition
56 | 2000000 | 0.5 | XFOIL ncrit=9
57 | 3000000 | 0 | JavaFoil+Calcfoil stall+Eppler ext transition
58 | 3000000 | 0 | XFOIL ncrit=9
59 | 3000000 | 0.1 | JavaFoil+Calcfoil stall+Eppler ext transition
60 | 3000000 | 0.1 | XFOIL ncrit=9
61 | 3000000 | 0.25 | JavaFoil+Calcfoil stall+Eppler ext transition
62 | 3000000 | 0.25 | XFOIL ncrit=9
63 | 3000000 | 0.5 | JavaFoil+Calcfoil stall+Eppler ext transition
64 | 3000000 | 0.5 | XFOIL ncrit=9
65 | 4000000 | 0 | JavaFoil+Calcfoil stall+Eppler ext transition
66 | 4000000 | 0 | XFOIL ncrit=9
67 | 4000000 | 0.1 | JavaFoil+Calcfoil stall+Eppler ext transition
68 | 4000000 | 0.1 | XFOIL ncrit=9
69 | 4000000 | 0.25 | JavaFoil+Calcfoil stall+Eppler ext transition
70 | 4000000 | 0.25 | XFOIL ncrit=9
71 | 4000000 | 0.5 | JavaFoil+Calcfoil stall+Eppler ext transition
72 | 4000000 | 0.5 | XFOIL ncrit=9
73 | 5000000 | 0 | JavaFoil+Calcfoil stall+Eppler ext transition
74 | 5000000 | 0 | XFOIL ncrit=9
75 | 5000000 | 0.1 | JavaFoil+Calcfoil stall+Eppler ext transition
76 | 5000000 | 0.1 | XFOIL ncrit=9
77 | 5000000 | 0.25 | JavaFoil+Calcfoil stall+Eppler ext transition
78 | 5000000 | 0.25 | XFOIL ncrit=9
79 | 5000000 | 0.5 | JavaFoil+Calcfoil stall+Eppler ext transition
80 | 5000000 | 0.5 | XFOIL ncrit=9
81 | 6000000 | 0 | JavaFoil+Calcfoil stall+Eppler ext transition
82 | 6000000 | 0 | XFOIL ncrit=9
83 | 6000000 | 0.1 | JavaFoil+Calcfoil stall+Eppler ext transition
84 | 6000000 | 0.1 | XFOIL ncrit=9
85 | 6000000 | 0.25 | JavaFoil+Calcfoil stall+Eppler ext transition
86 | 6000000 | 0.25 | XFOIL ncrit=9
87 | 6000000 | 0.5 | JavaFoil+Calcfoil stall+Eppler ext transition
88 | 6000000 | 0.5 | XFOIL ncrit=9
89 | 7000000 | 0 | JavaFoil+Calcfoil stall+Eppler ext transition
90 | 7000000 | 0 | XFOIL ncrit=9
91 | 7000000 | 0.1 | JavaFoil+Calcfoil stall+Eppler ext transition
92 | 7000000 | 0.1 | XFOIL ncrit=9
93 | 7000000 | 0.25 | JavaFoil+Calcfoil stall+Eppler ext transition
94 | 7000000 | 0.25 | XFOIL ncrit=9
95 | 7000000 | 0.5 | JavaFoil+Calcfoil stall+Eppler ext transition
96 | 7000000 | 0.5 | XFOIL ncrit=9
97 | 8000000 | 0 | JavaFoil+Calcfoil stall+Eppler ext transition
98 | 8000000 | 0 | XFOIL ncrit=9
99 | 8000000 | 0.1 | JavaFoil+Calcfoil stall+Eppler ext transition
100 | 8000000 | 0.1 | XFOIL ncrit=9
101 | 8000000 | 0.25 | JavaFoil+Calcfoil stall+Eppler ext transition
102 | 8000000 | 0.25 | XFOIL ncrit=9
103 | 8000000 | 0.5 | JavaFoil+Calcfoil stall+Eppler ext transition
104 | 8000000 | 0.5 | XFOIL ncrit=9
105 | 10000000 | 0 | JavaFoil+Calcfoil stall+Eppler ext transition
106 | 10000000 | 0 | XFOIL ncrit=9
107 | 10000000 | 0.1 | JavaFoil+Calcfoil stall+Eppler ext transition
108 | 10000000 | 0.1 | XFOIL ncrit=9
109 | 10000000 | 0.25 | JavaFoil+Calcfoil stall+Eppler ext transition
110 | 10000000 | 0.25 | XFOIL ncrit=9
111 | 10000000 | 0.5 | JavaFoil+Calcfoil stall+Eppler ext transition
112 | 10000000 | 0.5 | XFOIL ncrit=9
113 | 12000000 | 0 | JavaFoil+Calcfoil stall+Eppler ext transition
114 | 12000000 | 0 | XFOIL ncrit=9
115 | 12000000 | 0.1 | JavaFoil+Calcfoil stall+Eppler ext transition
116 | 12000000 | 0.1 | XFOIL ncrit=9
117 | 12000000 | 0.25 | JavaFoil+Calcfoil stall+Eppler ext transition
118 | 12000000 | 0.25 | XFOIL ncrit=9
119 | 12000000 | 0.5 | JavaFoil+Calcfoil stall+Eppler ext transition
120 | 12000000 | 0.5 | XFOIL ncrit=9
121 | 14000000 | 0 | JavaFoil+Calcfoil stall+Eppler ext transition
122 | 14000000 | 0 | XFOIL ncrit=9
123 | 14000000 | 0.1 | JavaFoil+Calcfoil stall+Eppler ext transition
124 | 14000000 | 0.1 | XFOIL ncrit=9
125 | 14000000 | 0.25 | JavaFoil+Calcfoil stall+Eppler ext transition
126 | 14000000 | 0.25 | XFOIL ncrit=9
127 | 14000000 | 0.5 | JavaFoil+Calcfoil stall+Eppler ext transition
128 | 14000000 | 0.5 | XFOIL ncrit=9
129 | 16000000 | 0 | JavaFoil+Calcfoil stall+Eppler ext transition
130 | 16000000 | 0 | XFOIL ncrit=9
131 | 16000000 | 0.1 | JavaFoil+Calcfoil stall+Eppler ext transition
132 | 16000000 | 0.1 | XFOIL ncrit=9
133 | 16000000 | 0.25 | JavaFoil+Calcfoil stall+Eppler ext transition
134 | 16000000 | 0.25 | XFOIL ncrit=9
135 | 16000000 | 0.5 | JavaFoil+Calcfoil stall+Eppler ext transition
136 | 16000000 | 0.5 | XFOIL ncrit=9
137 | 18000000 | 0 | JavaFoil+Calcfoil stall+Eppler ext transition
138 | 18000000 | 0 | XFOIL ncrit=9
139 | 18000000 | 0.1 | JavaFoil+Calcfoil stall+Eppler ext transition
140 | 18000000 | 0.1 | XFOIL ncrit=9
141 | 18000000 | 0.25 | JavaFoil+Calcfoil stall+Eppler ext transition
142 | 18000000 | 0.25 | XFOIL ncrit=9
143 | 18000000 | 0.5 | JavaFoil+Calcfoil stall+Eppler ext transition
144 | 18000000 | 0.5 | XFOIL ncrit=9
145 | 20000000 | 0 | JavaFoil+Calcfoil stall+Eppler ext transition
146 | 20000000 | 0 | XFOIL ncrit=9
147 | 20000000 | 0.1 | JavaFoil+Calcfoil stall+Eppler ext transition
148 | 20000000 | 0.1 | XFOIL ncrit=9
149 | 20000000 | 0.25 | JavaFoil+Calcfoil stall+Eppler ext transition
150 | 20000000 | 0.25 | XFOIL ncrit=9
151 | 20000000 | 0.5 | JavaFoil+Calcfoil stall+Eppler ext transition
152 | 20000000 | 0.5 | XFOIL ncrit=9

## 1. Re 50k Mach 0.00 (1)
BIGFOIL.COM POLAR EXPORT
vr11x
BOEING-VERTOL VR-11X |  |  |  | Cl Max: | 1.207 | at alpha= | 14.5 | deg
JavaFoil+Calcfoil stall+Eppler ext transition |  |  |  | L/D Max: | 32.545 | at alpha= | 8.5 | deg
Re: | 50000 |  |  | Cd Min: | 0.01457 | at alpha= | 0 | deg
Mach: | 0 |  |  | Cl=0 at alpha= | -0.78125 | deg
|  |  |  | @ Cl=0.1, Cd= | 0.01592
|  |  |  | @ Cl=0.4, Cd= | 0.022501
|  |  |  | @ Cl=0.6, Cd= | 0.02417
alpha (deg) | Cl | Cd | Cm | Cl/Cd
-15 | -0.43 | 0.23141 | 0.006 | -1.858
-14.5 | -0.444 | 0.22508 | 0.006 | -1.974
-14 | -0.458 | 0.20372 | 0.006 | -2.249
-13.5 | -0.472 | 0.18973 | 0.006 | -2.486
-13 | -0.485 | 0.18392 | 0.006 | -2.634
-12.5 | -0.496 | 0.16595 | 0.005 | -2.99
-12 | -0.507 | 0.19113 | 0.005 | -2.651
-11.5 | -0.516 | 0.14621 | 0.005 | -3.527
-11 | -0.523 | 0.1614 | 0.005 | -3.238
-10.5 | -0.527 | 0.14015 | 0.005 | -3.763
-10 | -0.53 | 0.13612 | 0.004 | -3.89
-9.5 | -0.529 | 0.12501 | 0.004 | -4.23
-9 | -0.525 | 0.11471 | 0.004 | -4.577
-8.5 | -0.518 | 0.10173 | 0.004 | -5.089
-8 | -0.507 | 0.09046 | 0.004 | -5.603
-7.5 | -0.492 | 0.08304 | 0.003 | -5.927
-7 | -0.474 | 0.07841 | 0.003 | -6.04
-6.5 | -0.451 | 0.07213 | 0.003 | -6.256
-6 | -0.425 | 0.06608 | 0.003 | -6.436
-5.5 | -0.396 | 0.06139 | 0.003 | -6.446
-5 | -0.363 | 0.05598 | 0.003 | -6.483
-4.5 | -0.327 | 0.05242 | 0.002 | -6.24
-4 | -0.289 | 0.04891 | 0.002 | -5.901
-3.5 | -0.248 | 0.04662 | 0.002 | -5.314
-3 | -0.205 | 0.04415 | 0.002 | -4.643
-2.5 | -0.161 | 0.04227 | 0.002 | -3.801
-2 | -0.115 | 0.04078 | 0.001 | -2.82
-1.5 | -0.068 | 0.03981 | 0.001 | -1.719
-1 | -0.021 | 0.03883 | 0.001 | -0.544
-0.5 | 0.027 | 0.03831 | 0.001 | 0.695
0 | 0.089 | 0.01457 | 0.001 | 6.122
0.5 | 0.147 | 0.02169 | 0.001 | 6.761
1 | 0.204 | 0.02056 | 0 | 9.924
1.5 | 0.261 | 0.02072 | 0 | 12.614
2 | 0.327 | 0.022 | -0.001 | 14.865
2.5 | 0.386 | 0.0224 | -0.002 | 17.214
3 | 0.444 | 0.02282 | -0.002 | 19.457
3.5 | 0.502 | 0.02331 | -0.003 | 21.541
4 | 0.56 | 0.02377 | -0.004 | 23.573
4.5 | 0.618 | 0.02435 | -0.004 | 25.382
5 | 0.675 | 0.02499 | -0.005 | 27.017
5.5 | 0.729 | 0.02598 | -0.006 | 28.051
6 | 0.782 | 0.02699 | -0.006 | 28.986
6.5 | 0.835 | 0.02819 | -0.007 | 29.633
7 | 0.895 | 0.02837 | -0.008 | 31.562
7.5 | 0.949 | 0.02951 | -0.008 | 32.153
8 | 1.001 | 0.03096 | -0.009 | 32.317
8.5 | 1.051 | 0.03229 | -0.01 | 32.545
9 | 0.916 | 0.0671 | -0.005 | 13.649
9.5 | 0.957 | 0.07129 | -0.005 | 13.417
10 | 0.996 | 0.07678 | -0.005 | 12.967
10.5 | 1.034 | 0.08213 | -0.005 | 12.585
11 | 1.07 | 0.08676 | -0.006 | 12.328
11.5 | 1.103 | 0.09375 | -0.006 | 11.765
12 | 1.134 | 0.09997 | -0.006 | 11.344
12.5 | 1.162 | 0.10697 | -0.006 | 10.863
13 | 1.185 | 0.11536 | -0.007 | 10.271
13.5 | 1.197 | 0.12236 | -0.007 | 9.786
14 | 1.205 | 0.13078 | -0.007 | 9.211
14.5 | 1.207 | 0.1407 | -0.007 | 8.578
15 | 1.204 | 0.15195 | -0.008 | 7.923
15.5 | 1.196 | 0.16244 | -0.008 | 7.362
16 | 1.183 | 0.17042 | -0.008 | 6.943
16.5 | 1.166 | 0.18502 | -0.008 | 6.302
17 | 1.145 | 0.1949 | -0.009 | 5.874
17.5 | 1.12 | 0.20416 | -0.009 | 5.488
18 | 1.092 | 0.22169 | -0.009 | 4.928
18.5 | 1.062 | 0.23691 | -0.009 | 4.483
19 | 1.03 | 0.24885 | -0.01 | 4.138
19.5 | 0.995 | 0.27046 | -0.009 | 3.681

## 2. Re 50k Mach 0.00 (2)
BIGFOIL.COM POLAR EXPORT
vr11x
BOEING-VERTOL VR-11X |  |  |  | Cl Max: | 1.0682 | at alpha= | 9.5 | deg
XFOIL ncrit=9 |  |  |  | L/D Max: | 30.4621 | at alpha= | 4 | deg
Re: | 50000 |  |  | Cd Min: | 0.24336 | at alpha= | -20 | deg
Mach: | 0 |  |  | Cl=0 at alpha= | 0.17297 | deg
|  |  |  | @ Cl=0.1, Cd= | 0.027498
|  |  |  | @ Cl=0.4, Cd= | 0.031496
|  |  |  | @ Cl=0.6, Cd= | 0.025943
alpha (deg) | Cl | Cd | Cm | Cl/Cd
-20 | -0.6747 | 0.24336 | 0.0385 | -2.7724
-19.5 | -0.6571 | 0.23818 | 0.0338 | -2.7588
-19 | -0.649 | 0.23899 | 0.0269 | -2.7156
-18.5 | -0.6239 | 0.22702 | 0.0244 | -2.7482
-18 | -0.6024 | 0.21946 | 0.0214 | -2.7449
-17.5 | -0.5867 | 0.21454 | 0.0168 | -2.7347
-17 | -0.5862 | 0.21604 | 0.01 | -2.7134
-16.5 | -0.5526 | 0.20153 | 0.009 | -2.742
-16 | -0.5343 | 0.19512 | 0.0058 | -2.7383
-15.5 | -0.5338 | 0.19428 | -0.0002 | -2.7476
-15 | -0.5053 | 0.18282 | -0.0017 | -2.7639
-14.5 | -0.4896 | 0.17674 | -0.0048 | -2.7702
-14 | -0.5047 | 0.1775 | -0.0116 | -2.8434
-13.5 | -0.4621 | 0.16393 | -0.0107 | -2.8189
-13 | -0.46 | 0.15888 | -0.0148 | -2.8953
-12.5 | -0.4464 | 0.15263 | -0.0169 | -2.9247
-12 | -0.4268 | 0.14452 | -0.0182 | -2.9532
-11.5 | -0.4349 | 0.1402 | -0.0222 | -3.102
-11 | -0.4297 | 0.13467 | -0.0239 | -3.1908
-10.5 | -0.4149 | 0.12734 | -0.0241 | -3.2582
-10 | -0.4109 | 0.12135 | -0.0242 | -3.3861
-9.5 | -0.4195 | 0.11664 | -0.0236 | -3.5965
-9 | -0.417 | 0.11055 | -0.0205 | -3.772
-8.5 | -0.4129 | 0.10538 | -0.0162 | -3.9182
-8 | -0.4266 | 0.10097 | -0.0116 | -4.225
-7.5 | -0.4261 | 0.09625 | -0.0059 | -4.427
-7 | -0.4386 | 0.09219 | 0.0011 | -4.7576
-6.5 | -0.4174 | 0.08699 | 0.0085 | -4.7983
-5.5 | -0.3461 | 0.076 | 0.0218 | -4.5539
-4.5 | -0.4061 | 0.06695 | 0.0346 | -6.0657
-4 | -0.4818 | 0.04681 | -0.0047 | -10.2927
-3.5 | -0.4337 | 0.04043 | -0.0024 | -10.7272
-3 | -0.3828 | 0.03606 | 0 | -10.6156
-2.5 | -0.3309 | 0.03272 | 0.002 | -10.1131
-2 | -0.2759 | 0.03018 | 0.0035 | -9.1418
-1.5 | -0.215 | 0.02806 | 0.0037 | -7.6622
-1 | -0.08 | 0.02336 | -0.0082 | -3.4247
-0.5 | -0.0461 | 0.0237 | -0.0048 | -1.9451
0 | -0.0119 | 0.02421 | -0.002 | -0.49153
0.5 | 0.0225 | 0.02489 | 0.0005 | 0.90398
1 | 0.0564 | 0.02579 | 0.0027 | 2.1869
1.5 | 0.0889 | 0.02695 | 0.0045 | 3.2987
2 | 0.1193 | 0.02845 | 0.0059 | 4.1933
2.5 | 0.2991 | 0.03161 | -0.0192 | 9.4622
3 | 0.4407 | 0.03145 | -0.0329 | 14.0127
3.5 | 0.5555 | 0.028 | -0.0375 | 19.8393
4 | 0.679 | 0.02229 | -0.0371 | 30.4621
4.5 | 0.7304 | 0.02442 | -0.0349 | 29.9099
5 | 0.7859 | 0.02638 | -0.0345 | 29.7915
5.5 | 0.8389 | 0.02847 | -0.0339 | 29.4661
6 | 0.886 | 0.03088 | -0.0328 | 28.6917
6.5 | 0.9303 | 0.03357 | -0.0313 | 27.7122
7 | 0.9706 | 0.03673 | -0.0295 | 26.4253
7.5 | 1.006 | 0.04025 | -0.0271 | 24.9938
8 | 1.0387 | 0.04418 | -0.0245 | 23.5106
8.5 | 1.0656 | 0.04854 | -0.0214 | 21.953
9 | 1.0562 | 0.05518 | -0.0157 | 19.141
9.5 | 1.0682 | 0.06134 | -0.0122 | 17.4144
10 | 1.0051 | 0.07252 | -0.0059 | 13.8596
11.5 | 0.6874 | 0.13667 | -0.0348 | 5.0296
12 | 0.7127 | 0.14417 | -0.0351 | 4.9435
12.5 | 0.7336 | 0.1522 | -0.0356 | 4.82
13 | 0.7198 | 0.15617 | -0.036 | 4.6091
13.5 | 0.7301 | 0.1626 | -0.037 | 4.4902
14 | 0.7417 | 0.16914 | -0.0381 | 4.3851
14.5 | 0.7556 | 0.17589 | -0.0393 | 4.2959

## 3. Re 50k Mach 0.10 (1)
BIGFOIL.COM POLAR EXPORT
vr11x
BOEING-VERTOL VR-11X |  |  |  | Cl Max: | 1.2 | at alpha= | 14 | deg
JavaFoil+Calcfoil stall+Eppler ext transition |  |  |  | L/D Max: | 32.394 | at alpha= | 8.5 | deg
Re: | 50000 |  |  | Cd Min: | 0.01458 | at alpha= | 0 | deg
Mach: | 0.1 |  |  | Cl=0 at alpha= | -0.78125 | deg
|  |  |  | @ Cl=0.1, Cd= | 0.015834
|  |  |  | @ Cl=0.4, Cd= | 0.022547
|  |  |  | @ Cl=0.6, Cd= | 0.02422
alpha (deg) | Cl | Cd | Cm | Cl/Cd
-14.5 | -0.402 | 0.23372 | 0.006 | -1.72
-14 | -0.419 | 0.21795 | 0.006 | -1.92
-13.5 | -0.435 | 0.19777 | 0.006 | -2.198
-13 | -0.45 | 0.18396 | 0.006 | -2.447
-12.5 | -0.465 | 0.17808 | 0.005 | -2.61
-12 | -0.478 | 0.15813 | 0.005 | -3.024
-11.5 | -0.49 | 0.14685 | 0.005 | -3.337
-11 | -0.5 | 0.16091 | 0.005 | -3.108
-10.5 | -0.508 | 0.14821 | 0.005 | -3.427
-10 | -0.513 | 0.14436 | 0.004 | -3.553
-9.5 | -0.515 | 0.12739 | 0.004 | -4.042
-9 | -0.514 | 0.11693 | 0.004 | -4.393
-8.5 | -0.509 | 0.1066 | 0.004 | -4.773
-8 | -0.5 | 0.09745 | 0.004 | -5.131
-7.5 | -0.487 | 0.08412 | 0.004 | -5.792
-7 | -0.47 | 0.07936 | 0.003 | -5.925
-6.5 | -0.449 | 0.07286 | 0.003 | -6.166
-6 | -0.424 | 0.06794 | 0.003 | -6.245
-5.5 | -0.395 | 0.06163 | 0.003 | -6.417
-5 | -0.363 | 0.05613 | 0.003 | -6.471
-4.5 | -0.328 | 0.05252 | 0.002 | -6.24
-4 | -0.289 | 0.04938 | 0.002 | -5.86
-3.5 | -0.249 | 0.04672 | 0.002 | -5.322
-3 | -0.206 | 0.04439 | 0.002 | -4.636
-2.5 | -0.161 | 0.04246 | 0.002 | -3.8
-2 | -0.116 | 0.04089 | 0.001 | -2.826
-1.5 | -0.069 | 0.03978 | 0.001 | -1.728
-1 | -0.021 | 0.03888 | 0.001 | -0.547
-0.5 | 0.027 | 0.03834 | 0.001 | 0.698
0 | 0.09 | 0.01458 | 0.001 | 6.148
0.5 | 0.147 | 0.02173 | 0.001 | 6.784
1 | 0.205 | 0.0206 | 0 | 9.956
1.5 | 0.263 | 0.02077 | 0 | 12.644
2 | 0.329 | 0.02204 | -0.001 | 14.907
2.5 | 0.387 | 0.02245 | -0.002 | 17.257
3 | 0.446 | 0.02289 | -0.002 | 19.489
3.5 | 0.505 | 0.02338 | -0.003 | 21.58
4 | 0.563 | 0.02385 | -0.004 | 23.606
4.5 | 0.621 | 0.02443 | -0.004 | 25.413
5 | 0.678 | 0.02509 | -0.005 | 27.031
5.5 | 0.73 | 0.02619 | -0.006 | 27.877
6 | 0.786 | 0.02712 | -0.006 | 28.979
6.5 | 0.732 | 0.04692 | -0.005 | 15.598
7 | 0.9 | 0.02853 | -0.008 | 31.53
7.5 | 0.953 | 0.02969 | -0.008 | 32.097
8 | 1.005 | 0.03117 | -0.009 | 32.239
8.5 | 1.055 | 0.03257 | -0.01 | 32.394
9 | 0.92 | 0.06743 | -0.005 | 13.639
9.5 | 0.96 | 0.07169 | -0.005 | 13.394
10 | 0.999 | 0.07734 | -0.005 | 12.921
10.5 | 1.037 | 0.08287 | -0.005 | 12.512
11 | 1.073 | 0.08755 | -0.006 | 12.251
11.5 | 1.106 | 0.09487 | -0.006 | 11.653
12 | 1.136 | 0.10127 | -0.006 | 11.218
12.5 | 1.163 | 0.10863 | -0.006 | 10.707
13 | 1.185 | 0.11563 | -0.007 | 10.245
13.5 | 1.195 | 0.12489 | -0.007 | 9.571
14 | 1.2 | 0.13375 | -0.007 | 8.974
14.5 | 1.2 | 0.14175 | -0.007 | 8.464
15 | 1.194 | 0.15304 | -0.008 | 7.799
15.5 | 1.182 | 0.16385 | -0.008 | 7.214
16 | 1.165 | 0.17578 | -0.008 | 6.63
16.5 | 1.144 | 0.18358 | -0.008 | 6.23
17 | 1.118 | 0.19964 | -0.009 | 5.601
17.5 | 1.089 | 0.20932 | -0.009 | 5.201
18 | 1.056 | 0.22992 | -0.009 | 4.593
18.5 | 1.021 | 0.24593 | -0.009 | 4.15
19 | 0.983 | 0.26449 | -0.009 | 3.718

## 4. Re 50k Mach 0.10 (2)
BIGFOIL.COM POLAR EXPORT
vr11x
BOEING-VERTOL VR-11X |  |  |  | Cl Max: | 1.0684 | at alpha= | 8.5 | deg
XFOIL ncrit=9 |  |  |  | L/D Max: | 30.248 | at alpha= | 4 | deg
Re: | 50000 |  |  | Cd Min: | 0.24402 | at alpha= | -20 | deg
Mach: | 0.1 |  |  | Cl=0 at alpha= | 0.18116 | deg
|  |  |  | @ Cl=0.1, Cd= | 0.02765
|  |  |  | @ Cl=0.4, Cd= | 0.031466
|  |  |  | @ Cl=0.6, Cd= | 0.025932
alpha (deg) | Cl | Cd | Cm | Cl/Cd
-20 | -0.676 | 0.24402 | 0.0387 | -2.7703
-19.5 | -0.6587 | 0.2391 | 0.0337 | -2.7549
-19 | -0.6521 | 0.24093 | 0.0266 | -2.7066
-18.5 | -0.6237 | 0.22702 | 0.0248 | -2.7473
-18 | -0.6031 | 0.21998 | 0.0214 | -2.7416
-17.5 | -0.5881 | 0.21552 | 0.0165 | -2.7287
-17 | -0.5893 | 0.21782 | 0.0096 | -2.7054
-16.5 | -0.552 | 0.20175 | 0.0091 | -2.7361
-16 | -0.5346 | 0.19569 | 0.0056 | -2.7319
-15.5 | -0.5367 | 0.19581 | -0.0007 | -2.7409
-15 | -0.5036 | 0.18295 | -0.0017 | -2.7527
-14.5 | -0.4903 | 0.17748 | -0.0052 | -2.7626
-14 | -0.4886 | 0.17343 | -0.01 | -2.8173
-13.5 | -0.4624 | 0.16461 | -0.0111 | -2.8091
-13 | -0.4522 | 0.15812 | -0.0142 | -2.8599
-12.5 | -0.4491 | 0.15375 | -0.0176 | -2.921
-12 | -0.4251 | 0.1449 | -0.0184 | -2.9337
-11.5 | -0.4226 | 0.13913 | -0.0212 | -3.0374
-11 | -0.4335 | 0.13581 | -0.0246 | -3.192
-10.5 | -0.4189 | 0.12843 | -0.0247 | -3.2617
-10 | -0.4152 | 0.12242 | -0.0247 | -3.3916
-9.5 | -0.4241 | 0.11771 | -0.0238 | -3.6029
-9 | -0.4032 | 0.11017 | -0.0201 | -3.6598
-8.5 | -0.4154 | 0.10619 | -0.0162 | -3.9119
-8 | -0.4163 | 0.10106 | -0.0115 | -4.1193
-7.5 | -0.4262 | 0.09689 | -0.0058 | -4.3988
-7 | -0.4248 | 0.09221 | 0.0009 | -4.6069
-6.5 | -0.4132 | 0.08736 | 0.0084 | -4.7299
-6 | -0.3879 | 0.08217 | 0.0158 | -4.7207
-5.5 | -0.345 | 0.07629 | 0.0216 | -4.5222
-4 | -0.484 | 0.04725 | -0.0048 | -10.2434
-3.5 | -0.4363 | 0.04081 | -0.0025 | -10.691
-3 | -0.3857 | 0.03637 | 0 | -10.6049
-2.5 | -0.3337 | 0.03296 | 0.0019 | -10.1244
-2 | -0.2787 | 0.03038 | 0.0035 | -9.1738
-1.5 | -0.2173 | 0.02821 | 0.0037 | -7.7029
-1 | -0.0809 | 0.02343 | -0.0083 | -3.4528
-0.5 | -0.0468 | 0.02378 | -0.0049 | -1.968
0 | -0.0125 | 0.02429 | -0.002 | -0.51462
0.5 | 0.022 | 0.02498 | 0.0006 | 0.8807
1 | 0.0558 | 0.02589 | 0.0027 | 2.1553
1.5 | 0.0884 | 0.02706 | 0.0046 | 3.2668
2 | 0.1187 | 0.0286 | 0.006 | 4.1503
2.5 | 0.3072 | 0.03171 | -0.0204 | 9.6878
3 | 0.448 | 0.03134 | -0.0335 | 14.2948
3.5 | 0.5582 | 0.02762 | -0.0368 | 20.21
4 | 0.683 | 0.02258 | -0.0369 | 30.248
4.5 | 0.7353 | 0.02466 | -0.035 | 29.8175
5 | 0.7902 | 0.02665 | -0.0345 | 29.651
5.5 | 0.8424 | 0.02879 | -0.0338 | 29.2602
6 | 0.89 | 0.03126 | -0.0326 | 28.4709
6.5 | 0.9343 | 0.034 | -0.0311 | 27.4794
7 | 0.9735 | 0.03728 | -0.0291 | 26.1132
7.5 | 1.0072 | 0.04094 | -0.0265 | 24.6019
8 | 1.0374 | 0.04506 | -0.0236 | 23.0226
8.5 | 1.0684 | 0.04943 | -0.021 | 21.6144
9 | 1.0483 | 0.05656 | -0.0144 | 18.5343
9.5 | 1.0591 | 0.06288 | -0.011 | 16.8432
10 | 0.9943 | 0.07426 | -0.0051 | 13.3894
11.5 | 0.6873 | 0.13724 | -0.0347 | 5.008
12 | 0.7129 | 0.14485 | -0.0351 | 4.9216
12.5 | 0.7315 | 0.15268 | -0.0356 | 4.7911
13 | 0.7194 | 0.15672 | -0.0361 | 4.5904
13.5 | 0.73 | 0.16319 | -0.0371 | 4.4733

## 5. Re 50k Mach 0.25 (1)
BIGFOIL.COM POLAR EXPORT
vr11x
BOEING-VERTOL VR-11X |  |  |  | Cl Max: | 1.174 | at alpha= | 13 | deg
JavaFoil+Calcfoil stall+Eppler ext transition |  |  |  | L/D Max: | 31.749 | at alpha= | 7.5 | deg
Re: | 50000 |  |  | Cd Min: | 0.01477 | at alpha= | 0 | deg
Mach: | 0.25 |  |  | Cl=0 at alpha= | -0.77551 | deg
|  |  |  | @ Cl=0.1, Cd= | 0.01574
|  |  |  | @ Cl=0.4, Cd= | 0.022776
|  |  |  | @ Cl=0.6, Cd= | 0.024499
alpha (deg) | Cl | Cd | Cm | Cl/Cd
-12.5 | -0.13 | 0.23285 | 0.006 | -0.56
-12 | -0.199 | 0.21536 | 0.006 | -0.923
-11.5 | -0.249 | 0.21216 | 0.005 | -1.173
-11 | -0.292 | 0.17926 | 0.005 | -1.629
-10.5 | -0.33 | 0.17284 | 0.005 | -1.91
-10 | -0.363 | 0.15083 | 0.005 | -2.41
-9.5 | -0.392 | 0.18574 | 0.004 | -2.108
-9 | -0.414 | 0.15996 | 0.004 | -2.589
-8.5 | -0.43 | 0.13904 | 0.004 | -3.096
-8 | -0.44 | 0.11997 | 0.004 | -3.671
-7.5 | -0.444 | 0.10062 | 0.004 | -4.409
-7 | -0.44 | 0.09392 | 0.003 | -4.685
-6.5 | -0.43 | 0.08236 | 0.003 | -5.217
-6 | -0.413 | 0.07462 | 0.003 | -5.535
-5.5 | -0.39 | 0.06788 | 0.003 | -5.752
-5 | -0.362 | 0.06131 | 0.003 | -5.912
-4.5 | -0.33 | 0.05458 | 0.002 | -6.043
-4 | -0.293 | 0.051 | 0.002 | -5.748
-3.5 | -0.253 | 0.04794 | 0.002 | -5.277
-3 | -0.21 | 0.04529 | 0.002 | -4.64
-2.5 | -0.165 | 0.04316 | 0.002 | -3.826
-2 | -0.118 | 0.04163 | 0.001 | -2.845
-1.5 | -0.071 | 0.04009 | 0.001 | -1.76
-1 | -0.022 | 0.03919 | 0.001 | -0.557
-0.5 | 0.027 | 0.0385 | 0.001 | 0.714
0 | 0.092 | 0.01477 | 0.001 | 6.232
0.5 | 0.151 | 0.02192 | 0.001 | 6.907
1 | 0.211 | 0.02078 | 0 | 10.138
1.5 | 0.277 | 0.02194 | 0 | 12.613
2 | 0.337 | 0.02233 | -0.001 | 15.102
2.5 | 0.398 | 0.02276 | -0.002 | 17.475
3 | 0.458 | 0.02324 | -0.002 | 19.696
3.5 | 0.518 | 0.02376 | -0.003 | 21.797
4 | 0.578 | 0.02426 | -0.004 | 23.806
4.5 | 0.637 | 0.0249 | -0.005 | 25.575
5 | 0.694 | 0.02575 | -0.005 | 26.959
5.5 | 0.749 | 0.02684 | -0.006 | 27.899
6 | 0.805 | 0.02797 | -0.007 | 28.778
6.5 | 0.742 | 0.05008 | -0.005 | 14.819
7 | 0.922 | 0.02939 | -0.008 | 31.366
7.5 | 0.976 | 0.03074 | -0.009 | 31.749
8 | 1.028 | 0.03241 | -0.009 | 31.716
8.5 | 0.898 | 0.0639 | -0.004 | 14.056
9 | 0.94 | 0.0681 | -0.005 | 13.8
9.5 | 0.98 | 0.07344 | -0.005 | 13.341
10 | 1.018 | 0.0793 | -0.005 | 12.834
10.5 | 1.053 | 0.08538 | -0.005 | 12.339
11 | 1.087 | 0.09077 | -0.006 | 11.971
11.5 | 1.116 | 0.09781 | -0.006 | 11.407
12 | 1.141 | 0.10549 | -0.006 | 10.819
12.5 | 1.162 | 0.11567 | -0.007 | 10.045
13 | 1.174 | 0.12457 | -0.007 | 9.426
13.5 | 1.17 | 0.13542 | -0.007 | 8.639
14 | 1.156 | 0.1463 | -0.007 | 7.905
14.5 | 1.133 | 0.15858 | -0.008 | 7.147
15 | 1.101 | 0.17148 | -0.008 | 6.419
15.5 | 1.058 | 0.18509 | -0.008 | 5.717
16 | 1.007 | 0.20886 | -0.008 | 4.821
16.5 | 0.947 | 0.22162 | -0.009 | 4.271
17 | 0.879 | 0.25191 | -0.008 | 3.487
17.5 | 0.804 | 0.27502 | -0.007 | 2.922
18 | 0.724 | 0.30933 | -0.007 | 2.34

## 6. Re 50k Mach 0.25 (2)
BIGFOIL.COM POLAR EXPORT
vr11x
BOEING-VERTOL VR-11X |  |  |  | Cl Max: | 1.038 | at alpha= | 8.5 | deg
XFOIL ncrit=9 |  |  |  | L/D Max: | 29.2343 | at alpha= | 4 | deg
Re: | 50000 |  |  | Cd Min: | 0.24816 | at alpha= | -20 | deg
Mach: | 0.25 |  |  | Cl=0 at alpha= | 0.22911 | deg
|  |  |  | @ Cl=0.1, Cd= | 0.028125
|  |  |  | @ Cl=0.4, Cd= | 0.031482
|  |  |  | @ Cl=0.6, Cd= | 0.024426
alpha (deg) | Cl | Cd | Cm | Cl/Cd
-20 | -0.6847 | 0.24816 | 0.0394 | -2.7591
-19.5 | -0.6712 | 0.24679 | 0.0328 | -2.7197
-19 | -0.6522 | 0.23926 | 0.0283 | -2.7259
-18.5 | -0.6267 | 0.22917 | 0.0258 | -2.7347
-18 | -0.6082 | 0.22349 | 0.0212 | -2.7214
-17.5 | -0.6008 | 0.22347 | 0.0146 | -2.6885
-17 | -0.5739 | 0.21157 | 0.012 | -2.7126
-16.5 | -0.5517 | 0.20391 | 0.009 | -2.7056
-16 | -0.5419 | 0.20099 | 0.0036 | -2.6962
-15.5 | -0.5236 | 0.19308 | 0 | -2.7118
-15 | -0.4997 | 0.18482 | -0.0023 | -2.7037
-14.5 | -0.5024 | 0.18409 | -0.0081 | -2.7291
-14 | -0.4684 | 0.17196 | -0.009 | -2.7239
-13.5 | -0.4747 | 0.17072 | -0.0143 | -2.7806
-13 | -0.4411 | 0.15951 | -0.0148 | -2.7653
-12.5 | -0.4357 | 0.15396 | -0.0182 | -2.83
-12 | -0.4308 | 0.14919 | -0.021 | -2.8876
-11.5 | -0.4076 | 0.14057 | -0.0216 | -2.8996
-11 | -0.398 | 0.13412 | -0.023 | -2.9675
-10.5 | -0.3927 | 0.12821 | -0.024 | -3.0629
-10 | -0.3877 | 0.12244 | -0.0238 | -3.1664
-9.5 | -0.3872 | 0.11726 | -0.0224 | -3.3021
-9 | -0.4047 | 0.11377 | -0.0198 | -3.5572
-8.5 | -0.3987 | 0.1078 | -0.0158 | -3.6985
-8 | -0.4328 | 0.10557 | -0.0111 | -4.0996
-7.5 | -0.4078 | 0.09873 | -0.0055 | -4.1305
-7 | -0.4065 | 0.09402 | 0.0009 | -4.3235
-6.5 | -0.3928 | 0.08875 | 0.0077 | -4.4259
-6 | -0.3733 | 0.08352 | 0.0149 | -4.4696
-4 | -0.4947 | 0.04956 | -0.0054 | -9.9818
-3.5 | -0.45 | 0.0429 | -0.0032 | -10.4895
-3 | -0.401 | 0.0381 | -0.0005 | -10.5249
-2.5 | -0.3492 | 0.0343 | 0.0016 | -10.1808
-2 | -0.2939 | 0.03146 | 0.0035 | -9.342
-1.5 | -0.2318 | 0.02904 | 0.0041 | -7.9821
-1 | -0.087 | 0.02382 | -0.0092 | -3.6524
-0.5 | -0.0508 | 0.0242 | -0.0051 | -2.0992
0 | -0.0159 | 0.02473 | -0.002 | -0.64294
0.5 | 0.0188 | 0.02547 | 0.0007 | 0.73812
1 | 0.0528 | 0.02645 | 0.003 | 1.9962
1.5 | 0.0852 | 0.02773 | 0.0049 | 3.0725
2 | 0.1936 | 0.03062 | -0.0081 | 6.3227
2.5 | 0.3579 | 0.03208 | -0.0274 | 11.1565
3 | 0.496 | 0.03012 | -0.0373 | 16.4675
3.5 | 0.6118 | 0.02378 | -0.0365 | 25.7275
4 | 0.7025 | 0.02403 | -0.0363 | 29.2343
4.5 | 0.7582 | 0.02603 | -0.0353 | 29.1279
5 | 0.8144 | 0.02818 | -0.0347 | 28.8999
5.5 | 0.8664 | 0.03055 | -0.0336 | 28.3601
6 | 0.915 | 0.03336 | -0.0323 | 27.4281
6.5 | 0.9568 | 0.03654 | -0.0301 | 26.185
7 | 0.9924 | 0.0402 | -0.0274 | 24.6866
7.5 | 1.0114 | 0.0448 | -0.0232 | 22.5759
8 | 1.0222 | 0.05014 | -0.0186 | 20.3869
8.5 | 1.038 | 0.05566 | -0.0147 | 18.6489
9 | 0.9794 | 0.06529 | -0.0075 | 15.0008
9.5 | 0.8899 | 0.0788 | -0.004 | 11.2931
11.5 | 0.6877 | 0.14038 | -0.0346 | 4.8988
12 | 0.7141 | 0.14845 | -0.0352 | 4.8104
12.5 | 0.7242 | 0.15536 | -0.0358 | 4.6614
13 | 0.7187 | 0.15975 | -0.0365 | 4.4989
13.5 | 0.7307 | 0.16636 | -0.0377 | 4.3923

## 7. Re 50k Mach 0.50 (1)
BIGFOIL.COM POLAR EXPORT
vr11x
BOEING-VERTOL VR-11X |  |  |  | Cl Max: | 1.178 | at alpha= | 20 | deg
JavaFoil+Calcfoil stall+Eppler ext transition |  |  |  | L/D Max: | 29.675 | at alpha= | 6.5 | deg
Re: | 50000 |  |  | Cd Min: | 0.01546 | at alpha= | 0.5 | deg
Mach: | 0.5 |  |  | Cl=0 at alpha= | -0.78182 | deg
|  |  |  | @ Cl=0.1, Cd= | 0.016521
|  |  |  | @ Cl=0.4, Cd= | 0.023869
|  |  |  | @ Cl=0.6, Cd= | 0.026086
alpha (deg) | Cl | Cd | Cm | Cl/Cd
-20 | -1.01 | 0.45885 | 0.014 | -2.201
-19.5 | -0.985 | 0.46233 | 0.013 | -2.131
-19 | -0.958 | 0.41538 | 0.012 | -2.306
-18.5 | -0.931 | 0.39105 | 0.012 | -2.381
-18 | -0.906 | 0.38978 | 0.011 | -2.325
-17.5 | -0.881 | 0.38102 | 0.011 | -2.313
-17 | -0.856 | 0.37845 | 0.011 | -2.262
-16.5 | -0.831 | 0.36611 | 0.011 | -2.27
-16 | -0.806 | 0.34776 | 0.01 | -2.318
-15.5 | -0.781 | 0.33604 | 0.01 | -2.324
-15 | -0.756 | 0.33608 | 0.01 | -2.248
-14.5 | -0.73 | 0.33139 | 0.01 | -2.203
-14 | -0.705 | 0.321 | 0.009 | -2.196
-13.5 | -0.679 | 0.33121 | 0.009 | -2.051
-13 | -0.654 | 0.29961 | 0.009 | -2.181
-12.5 | -0.626 | 0.25408 | 0.008 | -2.464
-12 | -0.6 | 0.25028 | 0.007 | -2.397
-11.5 | -0.574 | 0.24523 | 0.007 | -2.341
-11 | -0.548 | 0.24166 | 0.007 | -2.269
-10.5 | -0.522 | 0.23822 | 0.007 | -2.192
-10 | -0.496 | 0.23496 | 0.006 | -2.111
-9.5 | -0.47 | 0.23188 | 0.006 | -2.026
-9 | -0.444 | 0.22641 | 0.006 | -1.959
-8.5 | -0.417 | 0.20261 | 0.005 | -2.056
-8 | -0.39 | 0.18653 | 0.005 | -2.092
-7.5 | -0.364 | 0.18349 | 0.005 | -1.982
-7 | -0.337 | 0.17997 | 0.005 | -1.873
-6.5 | -0.31 | 0.15962 | 0.004 | -1.943
-6 | -0.283 | 0.09298 | 0.004 | -3.048
-5.5 | -0.257 | 0.16889 | 0.004 | -1.519
-5 | -0.23 | 0.16751 | 0.003 | -1.371
-4.5 | -0.203 | 0.08014 | 0.003 | -2.528
-4 | -0.176 | 0.15333 | 0.003 | -1.145
-3.5 | -0.248 | 0.06505 | 0.002 | -3.816
-3 | -0.22 | 0.05224 | 0.002 | -4.22
-2.5 | -0.179 | 0.04692 | 0.002 | -3.806
-2 | -0.13 | 0.04415 | 0.002 | -2.947
-1.5 | -0.078 | 0.04228 | 0.001 | -1.848
-1 | -0.024 | 0.04045 | 0.001 | -0.6
-0.5 | 0.031 | 0.03954 | 0.001 | 0.775
0 | 0.103 | 0.01552 | 0.001 | 6.621
0.5 | 0.169 | 0.01546 | 0 | 10.933
1 | 0.241 | 0.02272 | 0 | 10.594
1.5 | 0.308 | 0.02315 | 0 | 13.309
2 | 0.375 | 0.02366 | -0.001 | 15.869
2.5 | 0.442 | 0.02422 | -0.002 | 18.267
3 | 0.509 | 0.02486 | -0.003 | 20.478
3.5 | 0.572 | 0.02572 | -0.003 | 22.227
4 | 0.637 | 0.02657 | -0.004 | 23.987
4.5 | 0.702 | 0.02749 | -0.005 | 25.527
5 | 0.662 | 0.04518 | -0.004 | 14.658
5.5 | 0.713 | 0.04877 | -0.005 | 14.622
6 | 0.767 | 0.05205 | -0.005 | 14.732
6.5 | 0.957 | 0.03224 | -0.008 | 29.675
7 | 1.014 | 0.03426 | -0.009 | 29.604
7.5 | 0.891 | 0.05918 | -0.004 | 15.06
8 | 0.933 | 0.06421 | -0.004 | 14.533
8.5 | 0.97 | 0.07043 | -0.005 | 13.767
9 | 0.998 | 0.07724 | -0.005 | 12.924
9.5 | 1.015 | 0.08672 | -0.005 | 11.704
10 | 1.012 | 0.09822 | -0.006 | 10.3
10.5 | 0.964 | 0.12055 | -0.006 | 7.999
11 | 0.657 | 0.19863 | -0.006 | 3.305
11.5 | 0.685 | 0.22779 | -0.007 | 3.005
12 | 0.713 | 0.25481 | -0.007 | 2.797
12.5 | 0.741 | 0.25938 | -0.007 | 2.855
13 | 0.772 | 0.33145 | -0.009 | 2.33
13.5 | 0.801 | 0.36089 | -0.01 | 2.218
14 | 0.829 | 0.35727 | -0.01 | 2.32
14.5 | 0.857 | 0.35906 | -0.011 | 2.388
15 | 0.89 | 0.41228 | -0.013 | 2.158
15.5 | 0.918 | 0.42208 | -0.013 | 2.175
16 | 0.946 | 0.42599 | -0.014 | 2.222
16.5 | 0.975 | 0.43133 | -0.014 | 2.26
17 | 1.004 | 0.44575 | -0.015 | 2.252
17.5 | 1.036 | 0.49544 | -0.016 | 2.092
18 | 1.065 | 0.4943 | -0.017 | 2.154
18.5 | 1.093 | 0.47882 | -0.017 | 2.282
19 | 1.121 | 0.4879 | -0.018 | 2.298
19.5 | 1.149 | 0.50078 | -0.018 | 2.295
20 | 1.178 | 0.51013 | -0.019 | 2.31

## 8. Re 50k Mach 0.50 (2)
BIGFOIL.COM POLAR EXPORT
vr11x
BOEING-VERTOL VR-11X |  |  |  | Cl Max: | 0.9961 | at alpha= | 20 | deg
XFOIL ncrit=9 |  |  |  | L/D Max: | 26.5469 | at alpha= | 3.5 | deg
Re: | 50000 |  |  | Cd Min: | 0.28642 | at alpha= | 20 | deg
Mach: | 0.5 |  |  | Cl=0 at alpha= | 0.46369 | deg
|  |  |  | @ Cl=0.1, Cd= | 0.030266
|  |  |  | @ Cl=0.4, Cd= | 0.032236
|  |  |  | @ Cl=0.6, Cd= | 0.026281
alpha (deg) | Cl | Cd | Cm | Cl/Cd
-20 | -0.7302 | 0.26841 | 0.0434 | -2.7205
-19.5 | -0.7057 | 0.26073 | 0.038 | -2.7066
-19 | -0.6869 | 0.25786 | 0.0309 | -2.6638
-18.5 | -0.665 | 0.25068 | 0.0252 | -2.6528
-18 | -0.6346 | 0.2382 | 0.0219 | -2.6641
-17.5 | -0.6117 | 0.23145 | 0.0166 | -2.6429
-17 | -0.6021 | 0.23224 | 0.0092 | -2.5926
-16.5 | -0.566 | 0.21645 | 0.0068 | -2.6149
-16 | -0.5434 | 0.20947 | 0.0023 | -2.5942
-15.5 | -0.5419 | 0.21138 | -0.0049 | -2.5636
-15 | -0.4992 | 0.1946 | -0.0062 | -2.5653
-14.5 | -0.4978 | 0.1947 | -0.0123 | -2.5568
-14 | -0.4594 | 0.18091 | -0.0138 | -2.5394
-13.5 | -0.4477 | 0.17564 | -0.018 | -2.549
-13 | -0.4305 | 0.1693 | -0.0207 | -2.5428
-12.5 | -0.4075 | 0.16072 | -0.0227 | -2.5355
-12 | -0.4017 | 0.15583 | -0.0253 | -2.5778
-11.5 | -0.4039 | 0.15264 | -0.0272 | -2.6461
-11 | -0.3876 | 0.14503 | -0.027 | -2.6726
-10.5 | -0.3809 | 0.13906 | -0.0262 | -2.7391
-10 | -0.3859 | 0.1347 | -0.0245 | -2.8649
-9.5 | -0.3742 | 0.12758 | -0.0216 | -2.9331
-9 | -0.3738 | 0.12266 | -0.0182 | -3.0474
-8.5 | -0.3675 | 0.11675 | -0.0145 | -3.1478
-8 | -0.3685 | 0.11179 | -0.0102 | -3.2964
-7.5 | -0.3874 | 0.1085 | -0.0047 | -3.5705
-7 | -0.3736 | 0.10229 | 0.0005 | -3.6524
-6 | -0.3376 | 0.08979 | 0.0107 | -3.7599
-4.5 | -0.5256 | 0.06727 | -0.0067 | -7.8133
-4 | -0.5166 | 0.05881 | -0.0081 | -8.7842
-3.5 | -0.4907 | 0.05164 | -0.0058 | -9.5023
-3 | -0.4551 | 0.04584 | -0.0028 | -9.928
-2.5 | -0.4101 | 0.04062 | 0.0001 | -10.096
-2 | -0.3568 | 0.03657 | 0.0029 | -9.7566
-1.5 | -0.2962 | 0.03341 | 0.0052 | -8.8656
-1 | -0.2259 | 0.03098 | 0.0058 | -7.2918
-0.5 | -0.1603 | 0.02934 | 0.0068 | -5.4635
0 | -0.0332 | 0.0268 | -0.0025 | -1.2388
0.5 | 0.0026 | 0.02775 | 0.001 | 0.093694
1 | 0.0365 | 0.02908 | 0.0038 | 1.2552
1.5 | 0.2271 | 0.03264 | -0.0215 | 6.9577
2 | 0.4024 | 0.03223 | -0.0373 | 12.4853
2.5 | 0.5102 | 0.02803 | -0.0364 | 18.2019
3 | 0.6606 | 0.0251 | -0.0395 | 26.3187
3.5 | 0.7242 | 0.02728 | -0.0378 | 26.5469
4 | 0.7862 | 0.02972 | -0.0366 | 26.4536
4.5 | 0.8402 | 0.03271 | -0.0346 | 25.6863
5 | 0.8787 | 0.03628 | -0.031 | 24.22
5.5 | 0.9073 | 0.04058 | -0.0267 | 22.3583
6 | 0.9255 | 0.04534 | -0.0216 | 20.4124
6.5 | 0.8928 | 0.0523 | -0.0139 | 17.0707
7 | 0.8834 | 0.05898 | -0.0088 | 14.978
7.5 | 0.7935 | 0.0707 | -0.005 | 11.2235
8 | 0.7386 | 0.08435 | -0.0093 | 8.7564
8.5 | 0.7148 | 0.09542 | -0.0128 | 7.4911
9 | 0.7052 | 0.10525 | -0.0157 | 6.7002
10.5 | 0.65 | 0.1385 | -0.0342 | 4.6931
11 | 0.6625 | 0.14483 | -0.0347 | 4.5743
11.5 | 0.6963 | 0.15339 | -0.0355 | 4.5394
12 | 0.7169 | 0.16132 | -0.0367 | 4.444
12.5 | 0.7316 | 0.16845 | -0.0379 | 4.3431
13 | 0.7341 | 0.17308 | -0.0394 | 4.2414
13.5 | 0.752 | 0.18058 | -0.0414 | 4.1644
14 | 0.7669 | 0.18722 | -0.0434 | 4.0963
14.5 | 0.7847 | 0.19478 | -0.0458 | 4.0286
15 | 0.8089 | 0.20364 | -0.0477 | 3.9722
15.5 | 0.8331 | 0.21389 | -0.0498 | 3.895
16 | 0.8452 | 0.22018 | -0.0533 | 3.8387
16.5 | 0.8653 | 0.22897 | -0.0563 | 3.7791
17 | 0.8912 | 0.23997 | -0.0589 | 3.7138
17.5 | 0.8944 | 0.24212 | -0.0651 | 3.694
18 | 0.9171 | 0.25205 | -0.0686 | 3.6386
18.5 | 0.9363 | 0.25962 | -0.0728 | 3.6064
19 | 0.9558 | 0.26885 | -0.0773 | 3.5551
19.5 | 0.9752 | 0.27627 | -0.0819 | 3.5299
20 | 0.9961 | 0.28642 | -0.0864 | 3.4778

## 9. Re 100k Mach 0.00 (1)
BIGFOIL.COM POLAR EXPORT
vr11x
BOEING-VERTOL VR-11X |  |  |  | Cl Max: | 1.207 | at alpha= | 14.5 | deg
JavaFoil+Calcfoil stall+Eppler ext transition |  |  |  | L/D Max: | 38.221 | at alpha= | 8.5 | deg
Re: | 100000 |  |  | Cd Min: | 0.0115 | at alpha= | 0 | deg
Mach: | 0 |  |  | Cl=0 at alpha= | -0.78125 | deg
|  |  |  | @ Cl=0.1, Cd= | 0.01275
|  |  |  | @ Cl=0.4, Cd= | 0.018515
|  |  |  | @ Cl=0.6, Cd= | 0.019925
alpha (deg) | Cl | Cd | Cm | Cl/Cd
-15 | -0.43 | 0.19554 | 0.006 | -2.199
-14.5 | -0.444 | 0.1814 | 0.006 | -2.449
-14 | -0.458 | 0.16763 | 0.006 | -2.734
-13.5 | -0.472 | 0.16412 | 0.006 | -2.875
-13 | -0.485 | 0.15148 | 0.006 | -3.199
-12.5 | -0.496 | 0.13935 | 0.005 | -3.561
-12 | -0.507 | 0.13598 | 0.005 | -3.726
-11.5 | -0.516 | 0.12401 | 0.005 | -4.158
-11 | -0.523 | 0.13254 | 0.005 | -3.943
-10.5 | -0.527 | 0.10841 | 0.005 | -4.865
-10 | -0.53 | 0.11343 | 0.004 | -4.669
-9.5 | -0.529 | 0.10292 | 0.004 | -5.139
-9 | -0.525 | 0.09556 | 0.004 | -5.494
-8.5 | -0.518 | 0.0877 | 0.004 | -5.904
-8 | -0.507 | 0.0779 | 0.004 | -6.506
-7.5 | -0.492 | 0.07178 | 0.004 | -6.856
-7 | -0.474 | 0.06793 | 0.003 | -6.972
-6.5 | -0.451 | 0.06314 | 0.003 | -7.147
-6 | -0.425 | 0.05807 | 0.003 | -7.324
-5.5 | -0.396 | 0.05423 | 0.003 | -7.298
-5 | -0.363 | 0.04982 | 0.003 | -7.285
-4.5 | -0.327 | 0.04694 | 0.002 | -6.969
-4 | -0.289 | 0.04423 | 0.002 | -6.525
-3.5 | -0.248 | 0.04224 | 0.002 | -5.866
-3 | -0.205 | 0.04026 | 0.002 | -5.092
-2.5 | -0.161 | 0.03865 | 0.002 | -4.157
-2 | -0.115 | 0.03737 | 0.001 | -3.078
-1.5 | -0.068 | 0.03646 | 0.001 | -1.877
-1 | -0.021 | 0.03574 | 0.001 | -0.592
-0.5 | 0.027 | 0.03522 | 0.001 | 0.756
0 | 0.089 | 0.0115 | 0.001 | 7.762
0.5 | 0.147 | 0.01809 | 0.001 | 8.119
1 | 0.204 | 0.01575 | 0 | 12.964
1.5 | 0.262 | 0.01588 | 0 | 16.479
2 | 0.328 | 0.01809 | -0.001 | 18.139
2.5 | 0.387 | 0.01843 | -0.002 | 20.983
3 | 0.445 | 0.01881 | -0.002 | 23.679
3.5 | 0.504 | 0.01923 | -0.003 | 26.19
4 | 0.562 | 0.01961 | -0.004 | 28.645
4.5 | 0.62 | 0.02009 | -0.004 | 30.849
5 | 0.678 | 0.02061 | -0.005 | 32.883
5.5 | 0.735 | 0.02128 | -0.006 | 34.521
6 | 0.792 | 0.02191 | -0.006 | 36.131
6.5 | 0.848 | 0.02259 | -0.007 | 37.538
7 | 0.903 | 0.02408 | -0.008 | 37.502
7.5 | 0.956 | 0.02512 | -0.008 | 38.044
8 | 1.003 | 0.02645 | -0.009 | 37.906
8.5 | 1.054 | 0.02757 | -0.01 | 38.221
9 | 1.103 | 0.02889 | -0.01 | 38.169
9.5 | 0.957 | 0.06611 | -0.005 | 14.47
10 | 0.996 | 0.07104 | -0.005 | 14.018
10.5 | 1.034 | 0.07561 | -0.005 | 13.672
11 | 1.07 | 0.07997 | -0.006 | 13.376
11.5 | 1.103 | 0.08585 | -0.006 | 12.849
12 | 1.134 | 0.09091 | -0.006 | 12.475
12.5 | 1.162 | 0.09786 | -0.006 | 11.876
13 | 1.185 | 0.10383 | -0.007 | 11.412
13.5 | 1.197 | 0.10989 | -0.007 | 10.896
14 | 1.205 | 0.11749 | -0.007 | 10.254
14.5 | 1.207 | 0.12557 | -0.007 | 9.612
15 | 1.204 | 0.13231 | -0.008 | 9.1
15.5 | 1.196 | 0.1414 | -0.008 | 8.458
16 | 1.183 | 0.14838 | -0.008 | 7.975
16.5 | 1.166 | 0.16161 | -0.009 | 7.216
17 | 1.145 | 0.1706 | -0.009 | 6.712
17.5 | 1.121 | 0.18031 | -0.009 | 6.216
18 | 1.093 | 0.19737 | -0.01 | 5.537
18.5 | 1.063 | 0.20953 | -0.01 | 5.072
19 | 1.03 | 0.21695 | -0.01 | 4.749
19.5 | 0.996 | 0.23047 | -0.01 | 4.323

## 10. Re 100k Mach 0.00 (2)
BIGFOIL.COM POLAR EXPORT
vr11x
BOEING-VERTOL VR-11X |  |  |  | Cl Max: | 1.311 | at alpha= | 12 | deg
XFOIL ncrit=9 |  |  |  | L/D Max: | 41.0095 | at alpha= | 3.5 | deg
Re: | 100000 |  |  | Cd Min: | 0.24509 | at alpha= | -20 | deg
Mach: | 0 |  |  | Cl=0 at alpha= | -0.017007 | deg
|  |  |  | @ Cl=0.1, Cd= | 0.021444
|  |  |  | @ Cl=0.4, Cd= | 0.021664
|  |  |  | @ Cl=0.6, Cd= | 0.017342
alpha (deg) | Cl | Cd | Cm | Cl/Cd
-20 | -0.6856 | 0.24509 | 0.0412 | -2.7973
-19 | -0.647 | 0.23041 | 0.0332 | -2.808
-18.5 | -0.6273 | 0.22382 | 0.0295 | -2.8027
-18 | -0.6085 | 0.21758 | 0.0252 | -2.7967
-17.5 | -0.5908 | 0.21165 | 0.0203 | -2.7914
-17 | -0.581 | 0.20874 | 0.0133 | -2.7834
-16.5 | -0.5801 | 0.20741 | 0.0058 | -2.7969
-16 | -0.5382 | 0.19169 | 0.0076 | -2.8077
-15.5 | -0.5199 | 0.1852 | 0.004 | -2.8072
-15 | -0.5076 | 0.17984 | -0.0015 | -2.8225
-14.5 | -0.5114 | 0.17757 | -0.0098 | -2.88
-14 | -0.4784 | 0.16537 | -0.0093 | -2.8929
-13.5 | -0.4592 | 0.15827 | -0.0117 | -2.9014
-13 | -0.4465 | 0.15175 | -0.0156 | -2.9423
-12.5 | -0.4503 | 0.1471 | -0.0234 | -3.0612
-12 | -0.4412 | 0.13865 | -0.027 | -3.1821
-11.5 | -0.4143 | 0.13086 | -0.0259 | -3.166
-11 | -0.4076 | 0.12448 | -0.0292 | -3.2744
-10.5 | -0.43 | 0.1199 | -0.0365 | -3.5863
-10 | -0.4235 | 0.11223 | -0.0335 | -3.7735
-9.5 | -0.4215 | 0.10741 | -0.0298 | -3.9242
-9 | -0.4419 | 0.10283 | -0.0283 | -4.2974
-8.5 | -0.4868 | 0.09834 | -0.0288 | -4.9502
-8 | -0.5428 | 0.09401 | -0.0266 | -5.7739
-7.5 | -0.5653 | 0.08647 | -0.0237 | -6.5375
-7 | -0.5527 | 0.08104 | -0.0184 | -6.8201
-6.5 | -0.5899 | 0.07556 | -0.0173 | -7.807
-6 | -0.5683 | 0.06855 | -0.0133 | -8.2903
-5.5 | -0.5619 | 0.06249 | -0.0103 | -8.9918
-5 | -0.5531 | 0.05678 | -0.0074 | -9.7411
-4.5 | -0.5342 | 0.05202 | -0.004 | -10.2691
-2.5 | -0.3424 | 0.02874 | 0.0065 | -11.9137
-2 | -0.2909 | 0.02621 | 0.0086 | -11.0988
-1.5 | -0.2401 | 0.02431 | 0.01 | -9.8766
-1 | -0.1927 | 0.02317 | 0.0115 | -8.3168
-0.5 | -0.0568 | 0.01962 | -0.0032 | -2.895
0 | 0.002 | 0.02051 | -0.0051 | 0.097513
0.5 | 0.1541 | 0.02196 | -0.0248 | 7.0173
1 | 0.2658 | 0.02218 | -0.0354 | 11.9838
1.5 | 0.3688 | 0.02199 | -0.0438 | 16.7713
2 | 0.4809 | 0.02082 | -0.0526 | 23.098
2.5 | 0.5549 | 0.01915 | -0.0528 | 28.9765
3 | 0.588 | 0.0177 | -0.0456 | 33.2203
3.5 | 0.65 | 0.01585 | -0.0403 | 41.0095
4 | 0.6872 | 0.01771 | -0.0367 | 38.8029
4.5 | 0.7326 | 0.01912 | -0.035 | 38.3159
5 | 0.7808 | 0.02039 | -0.0337 | 38.2933
5.5 | 0.83 | 0.02173 | -0.0327 | 38.196
6 | 0.8794 | 0.02315 | -0.0317 | 37.987
6.5 | 0.9286 | 0.02465 | -0.0308 | 37.6714
7 | 0.9743 | 0.02616 | -0.0293 | 37.2439
7.5 | 1.0193 | 0.0279 | -0.0279 | 36.5341
8 | 1.0636 | 0.02985 | -0.0264 | 35.6315
8.5 | 1.1076 | 0.03188 | -0.025 | 34.7428
9 | 1.1434 | 0.03427 | -0.0222 | 33.3645
9.5 | 1.1768 | 0.03741 | -0.0195 | 31.4568
10 | 1.2169 | 0.04016 | -0.0179 | 30.3013
10.5 | 1.2374 | 0.04272 | -0.0133 | 28.9654
11 | 1.2504 | 0.04615 | -0.0083 | 27.0943
11.5 | 1.2756 | 0.04809 | -0.0049 | 26.5253
12 | 1.311 | 0.04894 | -0.0028 | 26.7879
12.5 | 1.2822 | 0.05343 | 0.0065 | 23.9978
13 | 1.2858 | 0.05526 | 0.0121 | 23.2682
13.5 | 0.9925 | 0.09536 | 0.0106 | 10.4079
14 | 0.9189 | 0.12108 | -0.0018 | 7.5892
14.5 | 0.8622 | 0.1443 | -0.0133 | 5.9751
15.5 | 0.8461 | 0.1672 | -0.0226 | 5.0604
16 | 0.8447 | 0.18588 | -0.0286 | 4.5443
16.5 | 0.8149 | 0.19457 | -0.0384 | 4.1882
17 | 0.8199 | 0.20137 | -0.0428 | 4.0716

## 11. Re 100k Mach 0.10 (1)
BIGFOIL.COM POLAR EXPORT
vr11x
BOEING-VERTOL VR-11X |  |  |  | Cl Max: | 1.2 | at alpha= | 14 | deg
JavaFoil+Calcfoil stall+Eppler ext transition |  |  |  | L/D Max: | 38.116 | at alpha= | 8.5 | deg
Re: | 100000 |  |  | Cd Min: | 0.01153 | at alpha= | 0 | deg
Mach: | 0.1 |  |  | Cl=0 at alpha= | -0.78125 | deg
|  |  |  | @ Cl=0.1, Cd= | 0.012665
|  |  |  | @ Cl=0.4, Cd= | 0.018562
|  |  |  | @ Cl=0.6, Cd= | 0.01997
alpha (deg) | Cl | Cd | Cm | Cl/Cd
-14.5 | -0.402 | 0.19533 | 0.006 | -2.059
-14 | -0.419 | 0.17524 | 0.006 | -2.389
-13.5 | -0.435 | 0.17072 | 0.006 | -2.546
-13 | -0.45 | 0.1587 | 0.006 | -2.837
-12.5 | -0.465 | 0.14635 | 0.006 | -3.176
-12 | -0.478 | 0.1335 | 0.005 | -3.582
-11.5 | -0.49 | 0.12403 | 0.005 | -3.952
-11 | -0.5 | 0.11528 | 0.005 | -4.338
-10.5 | -0.508 | 0.10867 | 0.005 | -4.673
-10 | -0.513 | 0.11681 | 0.004 | -4.391
-9.5 | -0.515 | 0.10688 | 0.004 | -4.818
-9 | -0.514 | 0.09938 | 0.004 | -5.169
-8.5 | -0.509 | 0.08957 | 0.004 | -5.681
-8 | -0.5 | 0.08219 | 0.004 | -6.084
-7.5 | -0.487 | 0.07402 | 0.004 | -6.583
-7 | -0.47 | 0.06856 | 0.003 | -6.859
-6.5 | -0.449 | 0.06362 | 0.003 | -7.061
-6 | -0.424 | 0.05847 | 0.003 | -7.255
-5.5 | -0.395 | 0.0545 | 0.003 | -7.256
-5 | -0.363 | 0.05001 | 0.003 | -7.263
-4.5 | -0.328 | 0.04696 | 0.002 | -6.978
-4 | -0.289 | 0.04458 | 0.002 | -6.492
-3.5 | -0.249 | 0.04233 | 0.002 | -5.874
-3 | -0.206 | 0.04019 | 0.002 | -5.121
-2.5 | -0.161 | 0.03861 | 0.002 | -4.178
-2 | -0.116 | 0.03745 | 0.001 | -3.085
-1.5 | -0.069 | 0.0365 | 0.001 | -1.883
-1 | -0.021 | 0.03577 | 0.001 | -0.594
-0.5 | 0.027 | 0.03525 | 0.001 | 0.759
0 | 0.09 | 0.01153 | 0.001 | 7.779
0.5 | 0.148 | 0.01811 | 0.001 | 8.148
1 | 0.205 | 0.01578 | 0 | 13.011
1.5 | 0.263 | 0.0159 | 0 | 16.528
2 | 0.33 | 0.01812 | -0.001 | 18.192
2.5 | 0.389 | 0.01849 | -0.002 | 21.022
3 | 0.447 | 0.01887 | -0.002 | 23.718
3.5 | 0.506 | 0.01929 | -0.003 | 26.238
4 | 0.565 | 0.01968 | -0.004 | 28.689
4.5 | 0.623 | 0.02016 | -0.004 | 30.89
5 | 0.681 | 0.02069 | -0.005 | 32.912
5.5 | 0.738 | 0.02137 | -0.006 | 34.543
6 | 0.795 | 0.022 | -0.006 | 36.149
6.5 | 0.852 | 0.02269 | -0.007 | 37.542
7 | 0.907 | 0.02422 | -0.008 | 37.467
7.5 | 0.958 | 0.02535 | -0.009 | 37.801
8 | 1.007 | 0.02662 | -0.009 | 37.827
8.5 | 1.058 | 0.02775 | -0.01 | 38.116
9 | 1.107 | 0.02912 | -0.011 | 38.017
9.5 | 0.96 | 0.06641 | -0.005 | 14.46
10 | 0.999 | 0.07081 | -0.005 | 14.112
10.5 | 1.037 | 0.07533 | -0.005 | 13.766
11 | 1.073 | 0.08007 | -0.006 | 13.397
11.5 | 1.106 | 0.08538 | -0.006 | 12.948
12 | 1.136 | 0.09185 | -0.006 | 12.368
12.5 | 1.163 | 0.09813 | -0.006 | 11.853
13 | 1.185 | 0.10421 | -0.007 | 11.368
13.5 | 1.195 | 0.11173 | -0.007 | 10.699
14 | 1.2 | 0.11799 | -0.007 | 10.173
14.5 | 1.2 | 0.1266 | -0.007 | 9.477
15 | 1.194 | 0.13569 | -0.008 | 8.797
15.5 | 1.182 | 0.1455 | -0.008 | 8.124
16 | 1.165 | 0.15107 | -0.008 | 7.715
16.5 | 1.144 | 0.16659 | -0.009 | 6.867
17 | 1.118 | 0.17602 | -0.009 | 6.354
17.5 | 1.089 | 0.18361 | -0.009 | 5.932
18 | 1.056 | 0.20276 | -0.01 | 5.21
18.5 | 1.021 | 0.21146 | -0.01 | 4.829
19 | 0.984 | 0.2235 | -0.01 | 4.402

## 12. Re 100k Mach 0.10 (2)
BIGFOIL.COM POLAR EXPORT
vr11x
BOEING-VERTOL VR-11X |  |  |  | Cl Max: | 1.2976 | at alpha= | 12 | deg
XFOIL ncrit=9 |  |  |  | L/D Max: | 40.3408 | at alpha= | 3.5 | deg
Re: | 100000 |  |  | Cd Min: | 0.24635 | at alpha= | -20 | deg
Mach: | 0.1 |  |  | Cl=0 at alpha= | -0.060305 | deg
|  |  |  | @ Cl=0.1, Cd= | 0.02148
|  |  |  | @ Cl=0.4, Cd= | 0.021691
|  |  |  | @ Cl=0.6, Cd= | 0.017352
alpha (deg) | Cl | Cd | Cm | Cl/Cd
-20 | -0.6878 | 0.24635 | 0.041 | -2.792
-19.5 | -0.6781 | 0.24521 | 0.0338 | -2.7654
-19 | -0.6478 | 0.23087 | 0.0335 | -2.8059
-18.5 | -0.6281 | 0.22435 | 0.0296 | -2.7996
-18 | -0.6092 | 0.2181 | 0.0252 | -2.7932
-17.5 | -0.5915 | 0.2123 | 0.0201 | -2.7862
-17 | -0.5829 | 0.20994 | 0.0128 | -2.7765
-16.5 | -0.5634 | 0.20115 | 0.0091 | -2.8009
-16 | -0.5376 | 0.19206 | 0.0076 | -2.7991
-15.5 | -0.5195 | 0.18559 | 0.0038 | -2.7992
-15 | -0.5086 | 0.18073 | -0.0022 | -2.8141
-14.5 | -0.5125 | 0.17847 | -0.0104 | -2.8716
-14 | -0.4756 | 0.16554 | -0.0092 | -2.873
-13.5 | -0.4575 | 0.15861 | -0.0119 | -2.8844
-13 | -0.4455 | 0.15219 | -0.0161 | -2.9273
-12.5 | -0.4516 | 0.14795 | -0.0244 | -3.0524
-12 | -0.4325 | 0.13842 | -0.0255 | -3.1245
-11.5 | -0.4116 | 0.13128 | -0.026 | -3.1353
-11 | -0.4069 | 0.12501 | -0.0297 | -3.2549
-10.5 | -0.4324 | 0.12084 | -0.0372 | -3.5783
-10 | -0.4149 | 0.11269 | -0.0325 | -3.6818
-9.5 | -0.4187 | 0.10802 | -0.0296 | -3.8761
-9 | -0.4426 | 0.10354 | -0.0287 | -4.2747
-8.5 | -0.4921 | 0.09924 | -0.0296 | -4.9587
-8 | -0.5488 | 0.09514 | -0.027 | -5.7683
-7.5 | -0.5375 | 0.08732 | -0.022 | -6.1555
-7 | -0.5491 | 0.08187 | -0.0185 | -6.707
-6 | -0.582 | 0.07137 | -0.0139 | -8.1547
-5.5 | -0.5728 | 0.06459 | -0.0107 | -8.8682
-4.5 | -0.5357 | 0.05243 | -0.004 | -10.2174
-4 | -0.512 | 0.04747 | -0.0001 | -10.7858
-3 | -0.3942 | 0.03338 | 0.0045 | -11.8095
-2.5 | -0.3451 | 0.02898 | 0.0064 | -11.9082
-2 | -0.2935 | 0.0264 | 0.0085 | -11.1174
-1.5 | -0.2424 | 0.02447 | 0.01 | -9.906
-1 | -0.1946 | 0.02328 | 0.0116 | -8.3591
-0.5 | -0.0576 | 0.01969 | -0.0032 | -2.9253
0 | 0.0079 | 0.02062 | -0.0064 | 0.38312
0.5 | 0.1567 | 0.02201 | -0.0253 | 7.1195
1 | 0.2724 | 0.02223 | -0.0365 | 12.2537
1.5 | 0.3735 | 0.02198 | -0.0443 | 16.9927
2 | 0.4835 | 0.02078 | -0.0525 | 23.2676
2.5 | 0.5621 | 0.0189 | -0.0532 | 29.7407
3 | 0.5849 | 0.01771 | -0.0444 | 33.0265
3.5 | 0.6511 | 0.01614 | -0.0398 | 40.3408
4 | 0.6901 | 0.01792 | -0.0367 | 38.51
4.5 | 0.7365 | 0.01929 | -0.0349 | 38.1804
5 | 0.7851 | 0.02056 | -0.0337 | 38.1858
5.5 | 0.8346 | 0.02191 | -0.0326 | 38.0922
6 | 0.8842 | 0.02336 | -0.0316 | 37.851
6.5 | 0.9342 | 0.02497 | -0.0308 | 37.4129
7 | 0.9798 | 0.02645 | -0.0292 | 37.0435
7.5 | 1.0244 | 0.02823 | -0.0275 | 36.2876
8 | 1.068 | 0.03026 | -0.0259 | 35.2941
8.5 | 1.113 | 0.03252 | -0.0246 | 34.2251
9 | 1.1483 | 0.03481 | -0.0216 | 32.9876
9.5 | 1.1783 | 0.03818 | -0.0183 | 30.8617
10 | 1.2145 | 0.04108 | -0.0161 | 29.5643
10.5 | 1.2396 | 0.04359 | -0.0121 | 28.4377
11 | 1.2453 | 0.04742 | -0.0062 | 26.2611
11.5 | 1.2654 | 0.04966 | -0.0022 | 25.4813
12 | 1.2976 | 0.05063 | 0.0005 | 25.6291
12.5 | 1.2515 | 0.05622 | 0.011 | 22.2608
13 | 1.0338 | 0.08282 | 0.0161 | 12.4825
13.5 | 1.0325 | 0.08836 | 0.0157 | 11.6852
14.5 | 0.8587 | 0.14625 | -0.014 | 5.8715
15.5 | 0.8176 | 0.17967 | -0.0298 | 4.5506
16 | 0.8439 | 0.18702 | -0.0292 | 4.5124
16.5 | 0.8153 | 0.19537 | -0.0388 | 4.1731
17 | 0.8208 | 0.20218 | -0.0432 | 4.0597

## 13. Re 100k Mach 0.25 (1)
BIGFOIL.COM POLAR EXPORT
vr11x
BOEING-VERTOL VR-11X |  |  |  | Cl Max: | 1.174 | at alpha= | 13 | deg
JavaFoil+Calcfoil stall+Eppler ext transition |  |  |  | L/D Max: | 37.477 | at alpha= | 6.5 | deg
Re: | 100000 |  |  | Cd Min: | 0.01166 | at alpha= | 0 | deg
Mach: | 0.25 |  |  | Cl=0 at alpha= | -0.77551 | deg
|  |  |  | @ Cl=0.1, Cd= | 0.012541
|  |  |  | @ Cl=0.4, Cd= | 0.018757
|  |  |  | @ Cl=0.6, Cd= | 0.020212
alpha (deg) | Cl | Cd | Cm | Cl/Cd
-12.5 | -0.13 | 0.19119 | 0.006 | -0.682
-12 | -0.199 | 0.17897 | 0.006 | -1.111
-11.5 | -0.249 | 0.16709 | 0.005 | -1.489
-11 | -0.292 | 0.14344 | 0.005 | -2.036
-10.5 | -0.33 | 0.13835 | 0.005 | -2.387
-10 | -0.363 | 0.12322 | 0.005 | -2.95
-9.5 | -0.392 | 0.11597 | 0.005 | -3.377
-9 | -0.414 | 0.10256 | 0.004 | -4.038
-8.5 | -0.431 | 0.11347 | 0.004 | -3.794
-8 | -0.44 | 0.09939 | 0.004 | -4.431
-7.5 | -0.444 | 0.08563 | 0.004 | -5.181
-7 | -0.44 | 0.07836 | 0.003 | -5.615
-6.5 | -0.43 | 0.07028 | 0.003 | -6.114
-6 | -0.413 | 0.06414 | 0.003 | -6.44
-5.5 | -0.39 | 0.05802 | 0.003 | -6.729
-5 | -0.362 | 0.05379 | 0.003 | -6.739
-4.5 | -0.33 | 0.04859 | 0.002 | -6.788
-4 | -0.293 | 0.04553 | 0.002 | -6.438
-3.5 | -0.253 | 0.04277 | 0.002 | -5.915
-3 | -0.21 | 0.04074 | 0.002 | -5.158
-2.5 | -0.165 | 0.03912 | 0.002 | -4.221
-2 | -0.118 | 0.03787 | 0.001 | -3.127
-1.5 | -0.071 | 0.03672 | 0.001 | -1.921
-1 | -0.022 | 0.0359 | 0.001 | -0.608
-0.5 | 0.027 | 0.03541 | 0.001 | 0.776
0 | 0.092 | 0.01166 | 0.001 | 7.901
0.5 | 0.152 | 0.01827 | 0.001 | 8.297
1 | 0.211 | 0.01591 | 0 | 13.249
1.5 | 0.278 | 0.01802 | 0 | 15.407
2 | 0.338 | 0.01837 | -0.001 | 18.415
2.5 | 0.399 | 0.01875 | -0.002 | 21.263
3 | 0.459 | 0.01917 | -0.002 | 23.948
3.5 | 0.519 | 0.01961 | -0.003 | 26.474
4 | 0.579 | 0.02003 | -0.004 | 28.922
4.5 | 0.639 | 0.02055 | -0.005 | 31.094
5 | 0.698 | 0.02112 | -0.005 | 33.066
5.5 | 0.757 | 0.02187 | -0.006 | 34.614
6 | 0.815 | 0.02256 | -0.007 | 36.141
6.5 | 0.873 | 0.02329 | -0.007 | 37.477
7 | 0.927 | 0.02515 | -0.008 | 36.841
7.5 | 0.978 | 0.02635 | -0.009 | 37.117
8 | 1.03 | 0.02766 | -0.009 | 37.252
8.5 | 0.898 | 0.05932 | -0.004 | 15.143
9 | 1.129 | 0.03061 | -0.011 | 36.883
9.5 | 0.98 | 0.06724 | -0.005 | 14.57
10 | 1.018 | 0.07277 | -0.005 | 13.987
10.5 | 1.054 | 0.07752 | -0.005 | 13.59
11 | 1.087 | 0.08237 | -0.006 | 13.193
11.5 | 1.116 | 0.08861 | -0.006 | 12.591
12 | 1.141 | 0.09507 | -0.006 | 12.005
12.5 | 1.162 | 0.10329 | -0.007 | 11.251
13 | 1.174 | 0.11081 | -0.007 | 10.596
13.5 | 1.17 | 0.11807 | -0.007 | 9.908
14 | 1.156 | 0.12674 | -0.007 | 9.124
14.5 | 1.133 | 0.1398 | -0.008 | 8.108
15 | 1.101 | 0.14779 | -0.008 | 7.448
15.5 | 1.058 | 0.16408 | -0.008 | 6.451
16 | 1.007 | 0.1746 | -0.009 | 5.768
16.5 | 0.947 | 0.19316 | -0.009 | 4.903
17 | 0.879 | 0.21834 | -0.009 | 4.027
17.5 | 0.805 | 0.23228 | -0.009 | 3.465
18 | 0.724 | 0.25952 | -0.007 | 2.789

## 14. Re 100k Mach 0.25 (2)
BIGFOIL.COM POLAR EXPORT
vr11x
BOEING-VERTOL VR-11X |  |  |  | Cl Max: | 1.2267 | at alpha= | 10.5 | deg
XFOIL ncrit=9 |  |  |  | L/D Max: | 40.8382 | at alpha= | 3 | deg
Re: | 100000 |  |  | Cd Min: | 0.241 | at alpha= | -19.5 | deg
Mach: | 0.25 |  |  | Cl=0 at alpha= | -0.17071 | deg
|  |  |  | @ Cl=0.1, Cd= | 0.02178
|  |  |  | @ Cl=0.4, Cd= | 0.021892
|  |  |  | @ Cl=0.6, Cd= | 0.016776
alpha (deg) | Cl | Cd | Cm | Cl/Cd
-19.5 | -0.6744 | 0.241 | 0.0385 | -2.7983
-19 | -0.6533 | 0.23393 | 0.0346 | -2.7927
-18.5 | -0.6331 | 0.22745 | 0.03 | -2.7835
-18 | -0.6135 | 0.22122 | 0.025 | -2.7733
-17.5 | -0.5991 | 0.21756 | 0.0181 | -2.7537
-17 | -0.5949 | 0.21696 | 0.0106 | -2.742
-16.5 | -0.5566 | 0.20114 | 0.0109 | -2.7672
-16 | -0.536 | 0.19426 | 0.0072 | -2.7592
-15.5 | -0.5186 | 0.18816 | 0.0023 | -2.7562
-15 | -0.5185 | 0.18672 | -0.0058 | -2.7769
-14.5 | -0.4889 | 0.17486 | -0.0073 | -2.796
-14 | -0.4663 | 0.16712 | -0.0097 | -2.7902
-13.5 | -0.4505 | 0.16052 | -0.0136 | -2.8065
-13 | -0.4487 | 0.15614 | -0.0203 | -2.8737
-12.5 | -0.454 | 0.1516 | -0.0282 | -2.9947
-12 | -0.4121 | 0.13992 | -0.0244 | -2.9453
-11.5 | -0.4014 | 0.13351 | -0.0274 | -3.0065
-11 | -0.4163 | 0.12941 | -0.0347 | -3.2169
-10.5 | -0.4022 | 0.121 | -0.0331 | -3.324
-10 | -0.3976 | 0.11577 | -0.0305 | -3.4344
-9.5 | -0.4158 | 0.11157 | -0.0299 | -3.7268
-9 | -0.4649 | 0.10859 | -0.0322 | -4.2812
-8.5 | -0.4411 | 0.10089 | -0.0256 | -4.3721
-7.5 | -0.5159 | 0.09168 | -0.0224 | -5.6272
-7 | -0.5762 | 0.08773 | -0.0215 | -6.5679
-6.5 | -0.5467 | 0.07939 | -0.0158 | -6.8863
-6 | -0.5617 | 0.0726 | -0.0136 | -7.7369
-5.5 | -0.564 | 0.06638 | -0.0108 | -8.4965
-5 | -0.5538 | 0.06052 | -0.0073 | -9.1507
-4.5 | -0.5417 | 0.05498 | -0.0039 | -9.8527
-2.5 | -0.3601 | 0.03033 | 0.006 | -11.8727
-2 | -0.3081 | 0.02746 | 0.0084 | -11.22
-1.5 | -0.2551 | 0.02535 | 0.0102 | -10.0631
-1 | -0.205 | 0.02394 | 0.0118 | -8.5631
0 | 0.0422 | 0.02139 | -0.0137 | 1.9729
0.5 | 0.1861 | 0.02236 | -0.0305 | 8.3229
1 | 0.297 | 0.02242 | -0.0401 | 13.2471
1.5 | 0.4101 | 0.02184 | -0.0493 | 18.7775
2 | 0.513 | 0.02017 | -0.0547 | 25.4338
2.5 | 0.566 | 0.01843 | -0.0502 | 30.7108
3 | 0.6285 | 0.01539 | -0.0439 | 40.8382
3.5 | 0.6622 | 0.0174 | -0.0387 | 38.0575
4 | 0.7083 | 0.01886 | -0.0364 | 37.5557
4.5 | 0.758 | 0.02022 | -0.0349 | 37.4876
5 | 0.8101 | 0.02166 | -0.0338 | 37.4007
5.5 | 0.861 | 0.02306 | -0.0325 | 37.3374
6 | 0.9111 | 0.02461 | -0.0311 | 37.0215
6.5 | 0.9598 | 0.02636 | -0.0295 | 36.4112
7 | 1.0071 | 0.02829 | -0.0277 | 35.5992
7.5 | 1.0544 | 0.03039 | -0.0261 | 34.6956
8 | 1.0932 | 0.03264 | -0.0231 | 33.4926
8.5 | 1.1274 | 0.03554 | -0.0197 | 31.722
9 | 1.1627 | 0.03878 | -0.0167 | 29.9819
9.5 | 1.1856 | 0.04241 | -0.0121 | 27.9557
10 | 1.191 | 0.04719 | -0.006 | 25.2384
10.5 | 1.2267 | 0.05029 | -0.0035 | 24.3925
11 | 1.1715 | 0.05729 | 0.0074 | 20.4486
11.5 | 1.0935 | 0.06644 | 0.0163 | 16.4585
12 | 0.9846 | 0.08425 | 0.0147 | 11.6866
13.5 | 0.7655 | 0.15511 | -0.026 | 4.9352
14 | 0.7819 | 0.16218 | -0.0268 | 4.8212
14.5 | 0.7796 | 0.16852 | -0.0298 | 4.6262
15 | 0.7877 | 0.17573 | -0.0322 | 4.4824
15.5 | 0.8129 | 0.18448 | -0.0324 | 4.4064

## 15. Re 100k Mach 0.50 (1)
BIGFOIL.COM POLAR EXPORT
vr11x
BOEING-VERTOL VR-11X |  |  |  | Cl Max: | 1.179 | at alpha= | 20 | deg
JavaFoil+Calcfoil stall+Eppler ext transition |  |  |  | L/D Max: | 34.892 | at alpha= | 6 | deg
Re: | 100000 |  |  | Cd Min: | 0.01219 | at alpha= | 0.5 | deg
Mach: | 0.5 |  |  | Cl=0 at alpha= | -0.78182 | deg
|  |  |  | @ Cl=0.1, Cd= | 0.013205
|  |  |  | @ Cl=0.4, Cd= | 0.019665
|  |  |  | @ Cl=0.6, Cd= | 0.021329
alpha (deg) | Cl | Cd | Cm | Cl/Cd
-20 | -1.01 | 0.37112 | 0.014 | -2.721
-19.5 | -0.985 | 0.35198 | 0.013 | -2.799
-19 | -0.96 | 0.33156 | 0.013 | -2.894
-18.5 | -0.931 | 0.30816 | 0.012 | -3.023
-18 | -0.906 | 0.30474 | 0.011 | -2.974
-17.5 | -0.881 | 0.30431 | 0.011 | -2.896
-17 | -0.856 | 0.29787 | 0.011 | -2.875
-16.5 | -0.831 | 0.28878 | 0.011 | -2.878
-16 | -0.806 | 0.27638 | 0.01 | -2.917
-15.5 | -0.781 | 0.26577 | 0.01 | -2.939
-15 | -0.756 | 0.26676 | 0.01 | -2.833
-14.5 | -0.73 | 0.26464 | 0.01 | -2.759
-14 | -0.705 | 0.25866 | 0.009 | -2.725
-13.5 | -0.679 | 0.25008 | 0.009 | -2.716
-13 | -0.654 | 0.23255 | 0.009 | -2.81
-12.5 | -0.626 | 0.20204 | 0.008 | -3.099
-12 | -0.6 | 0.19987 | 0.007 | -3.002
-11.5 | -0.574 | 0.19084 | 0.007 | -3.009
-11 | -0.548 | 0.18742 | 0.007 | -2.925
-10.5 | -0.522 | 0.1841 | 0.007 | -2.836
-10 | -0.496 | 0.18096 | 0.006 | -2.741
-9.5 | -0.47 | 0.17798 | 0.006 | -2.64
-9 | -0.444 | 0.17325 | 0.006 | -2.56
-8.5 | -0.417 | 0.15514 | 0.005 | -2.686
-8 | -0.39 | 0.14889 | 0.005 | -2.621
-7.5 | -0.364 | 0.14629 | 0.005 | -2.486
-7 | -0.337 | 0.13813 | 0.005 | -2.44
-6.5 | -0.31 | 0.12489 | 0.004 | -2.484
-6 | -0.283 | 0.07431 | 0.004 | -3.814
-5.5 | -0.257 | 0.13273 | 0.004 | -1.933
-5 | -0.23 | 0.13129 | 0.003 | -1.749
-4.5 | -0.203 | 0.06508 | 0.003 | -3.113
-4 | -0.176 | 0.05631 | 0.003 | -3.118
-3.5 | -0.248 | 0.05551 | 0.002 | -4.472
-3 | -0.22 | 0.04617 | 0.002 | -4.775
-2.5 | -0.179 | 0.04195 | 0.002 | -4.257
-2 | -0.13 | 0.03961 | 0.002 | -3.285
-1.5 | -0.078 | 0.03819 | 0.001 | -2.046
-1 | -0.024 | 0.03679 | 0.001 | -0.66
-0.5 | 0.031 | 0.03609 | 0.001 | 0.849
0 | 0.103 | 0.01221 | 0.001 | 8.423
0.5 | 0.169 | 0.01219 | 0 | 13.881
1 | 0.241 | 0.01864 | 0 | 12.933
1.5 | 0.309 | 0.01905 | 0 | 16.208
2 | 0.376 | 0.01949 | -0.001 | 19.294
2.5 | 0.443 | 0.01998 | -0.002 | 22.188
3 | 0.51 | 0.02053 | -0.003 | 24.857
3.5 | 0.577 | 0.02113 | -0.004 | 27.302
4 | 0.643 | 0.0217 | -0.004 | 29.644
4.5 | 0.709 | 0.02241 | -0.005 | 31.643
5 | 0.769 | 0.02352 | -0.006 | 32.701
5.5 | 0.833 | 0.02443 | -0.007 | 34.097
6 | 0.895 | 0.02564 | -0.007 | 34.892
6.5 | 0.959 | 0.02772 | -0.008 | 34.58
7 | 1.017 | 0.02941 | -0.009 | 34.571
7.5 | 1.069 | 0.03144 | -0.01 | 34.012
8 | 0.933 | 0.05904 | -0.004 | 15.805
8.5 | 0.97 | 0.06395 | -0.005 | 15.162
9 | 0.998 | 0.06987 | -0.005 | 14.288
9.5 | 1.015 | 0.0765 | -0.005 | 13.267
10 | 1.012 | 0.08643 | -0.006 | 11.705
10.5 | 0.964 | 0.10398 | -0.006 | 9.274
11 | 0.657 | 0.16162 | -0.006 | 4.062
11.5 | 0.685 | 0.17911 | -0.007 | 3.822
12 | 0.713 | 0.20123 | -0.007 | 3.541
12.5 | 0.741 | 0.21048 | -0.007 | 3.519
13 | 0.772 | 0.25948 | -0.009 | 2.977
13.5 | 0.801 | 0.27845 | -0.01 | 2.875
14 | 0.829 | 0.27371 | -0.01 | 3.028
14.5 | 0.858 | 0.27852 | -0.011 | 3.079
15 | 0.89 | 0.32024 | -0.013 | 2.779
15.5 | 0.918 | 0.32226 | -0.013 | 2.849
16 | 0.947 | 0.3327 | -0.014 | 2.845
16.5 | 0.975 | 0.32987 | -0.014 | 2.955
17 | 1.004 | 0.34551 | -0.015 | 2.907
17.5 | 1.036 | 0.36711 | -0.016 | 2.823
18 | 1.065 | 0.36951 | -0.017 | 2.881
18.5 | 1.093 | 0.37058 | -0.017 | 2.949
19 | 1.121 | 0.38648 | -0.018 | 2.901
19.5 | 1.149 | 0.38899 | -0.018 | 2.955
20 | 1.179 | 0.39341 | -0.019 | 2.996

## 16. Re 100k Mach 0.50 (2)
BIGFOIL.COM POLAR EXPORT
vr11x
BOEING-VERTOL VR-11X |  |  |  | Cl Max: | 1.0782 | at alpha= | 7.5 | deg
XFOIL ncrit=9 |  |  |  | L/D Max: | 35.117 | at alpha= | 4 | deg
Re: | 100000 |  |  | Cd Min: | 0.27719 | at alpha= | 20 | deg
Mach: | 0.5 |  |  | Cl=0 at alpha= | -0.31849 | deg
|  |  |  | @ Cl=0.1, Cd= | 0.024241
|  |  |  | @ Cl=0.4, Cd= | 0.022381
|  |  |  | @ Cl=0.6, Cd= | 0.017309
alpha (deg) | Cl | Cd | Cm | Cl/Cd
-20 | -0.7382 | 0.26678 | 0.0491 | -2.7671
-19.5 | -0.7135 | 0.2593 | 0.0429 | -2.7516
-19 | -0.6911 | 0.2542 | 0.0354 | -2.7187
-18 | -0.6404 | 0.23629 | 0.0249 | -2.7102
-17.5 | -0.6144 | 0.22793 | 0.0201 | -2.6956
-17 | -0.5895 | 0.22031 | 0.0147 | -2.6758
-16.5 | -0.568 | 0.21455 | 0.0078 | -2.6474
-16 | -0.5573 | 0.21252 | -0.0005 | -2.6223
-15.5 | -0.5188 | 0.19766 | -0.0017 | -2.6247
-15 | -0.4947 | 0.19007 | -0.0062 | -2.6027
-14.5 | -0.4748 | 0.18364 | -0.012 | -2.5855
-14 | -0.4756 | 0.18309 | -0.0203 | -2.5976
-13.5 | -0.4346 | 0.16856 | -0.0208 | -2.5783
-13 | -0.4132 | 0.16121 | -0.0238 | -2.5631
-12.5 | -0.4035 | 0.15604 | -0.0285 | -2.5859
-12 | -0.4133 | 0.15349 | -0.0346 | -2.6927
-11.5 | -0.3774 | 0.14218 | -0.0314 | -2.6544
-11 | -0.3761 | 0.13733 | -0.031 | -2.7387
-10.5 | -0.4089 | 0.13676 | -0.0335 | -2.9899
-10 | -0.3817 | 0.12713 | -0.0283 | -3.0024
-9.5 | -0.3969 | 0.12347 | -0.0281 | -3.2145
-9 | -0.3971 | 0.117 | -0.0259 | -3.394
-8.5 | -0.4036 | 0.11209 | -0.0242 | -3.6007
-8 | -0.4162 | 0.10633 | -0.0229 | -3.9142
-7.5 | -0.4299 | 0.10149 | -0.0212 | -4.2359
-7 | -0.4365 | 0.09522 | -0.0182 | -4.5841
-6.5 | -0.5019 | 0.09228 | -0.0173 | -5.4389
-6 | -0.4908 | 0.08507 | -0.0115 | -5.7694
-5.5 | -0.5132 | 0.07918 | -0.0078 | -6.4814
-4.5 | -0.54 | 0.06698 | 0.0001 | -8.0621
-4 | -0.5443 | 0.06126 | 0.0056 | -8.8851
-3 | -0.4632 | 0.04196 | -0.0002 | -11.0391
-2.5 | -0.4182 | 0.0367 | 0.0038 | -11.3951
-2 | -0.3692 | 0.03255 | 0.0072 | -11.3425
-1.5 | -0.3137 | 0.02938 | 0.0102 | -10.6773
-1 | -0.2295 | 0.02726 | 0.0081 | -8.4189
-0.5 | -0.0974 | 0.02608 | -0.0028 | -3.7347
0 | 0.1709 | 0.02358 | -0.0385 | 7.2477
1 | 0.4232 | 0.02226 | -0.0567 | 19.0117
1.5 | 0.5016 | 0.02024 | -0.0546 | 24.7826
2 | 0.5802 | 0.01665 | -0.0489 | 34.8468
2.5 | 0.6244 | 0.01812 | -0.0427 | 34.4592
3 | 0.6788 | 0.01958 | -0.0399 | 34.668
3.5 | 0.7371 | 0.02104 | -0.038 | 35.0333
4 | 0.7954 | 0.02265 | -0.036 | 35.117
4.5 | 0.8534 | 0.02447 | -0.034 | 34.8754
5 | 0.907 | 0.02654 | -0.0313 | 34.1748
5.5 | 0.9573 | 0.02902 | -0.0282 | 32.9876
6 | 1.0054 | 0.0317 | -0.0248 | 31.7161
6.5 | 1.0321 | 0.03496 | -0.0187 | 29.5223
7 | 1.0498 | 0.0389 | -0.0122 | 26.9871
7.5 | 1.0782 | 0.04266 | -0.0069 | 25.2743
8 | 1.0336 | 0.04871 | 0.004 | 21.2195
8.5 | 0.9804 | 0.05547 | 0.0129 | 17.6744
9 | 0.972 | 0.06171 | 0.0169 | 15.7511
9.5 | 0.8465 | 0.08094 | 0.0102 | 10.4584
10 | 0.7796 | 0.09999 | -0.0014 | 7.7968
10.5 | 0.7591 | 0.11225 | -0.0067 | 6.7626
11 | 0.7552 | 0.12284 | -0.0104 | 6.1478
11.5 | 0.7695 | 0.13205 | -0.0123 | 5.8273
12 | 0.7297 | 0.1481 | -0.0241 | 4.9271
13 | 0.7565 | 0.1625 | -0.0279 | 4.6554
13.5 | 0.7642 | 0.17026 | -0.0312 | 4.4884
14 | 0.779 | 0.17769 | -0.0336 | 4.384
14.5 | 0.7954 | 0.18469 | -0.0358 | 4.3067
15 | 0.8092 | 0.19259 | -0.0391 | 4.2017
15.5 | 0.8363 | 0.20304 | -0.0406 | 4.1189
16 | 0.8453 | 0.2095 | -0.0455 | 4.0348
16.5 | 0.8672 | 0.22015 | -0.0485 | 3.9391
17 | 0.8723 | 0.22649 | -0.0557 | 3.8514
17.5 | 0.8998 | 0.23599 | -0.0575 | 3.8129
18 | 0.9131 | 0.24438 | -0.0632 | 3.7364
18.5 | 0.9279 | 0.25156 | -0.0691 | 3.6886
19.5 | 0.9665 | 0.26879 | -0.0786 | 3.5957
20 | 0.9875 | 0.27719 | -0.083 | 3.5625

## 17. Re 250k Mach 0.00 (1)
BIGFOIL.COM POLAR EXPORT
vr11x
BOEING-VERTOL VR-11X |  |  |  | Cl Max: | 1.207 | at alpha= | 14.5 | deg
JavaFoil+Calcfoil stall+Eppler ext transition |  |  |  | L/D Max: | 47.307 | at alpha= | 6.5 | deg
Re: | 250000 |  |  | Cd Min: | 0.01142 | at alpha= | 1 | deg
Mach: | 0 |  |  | Cl=0 at alpha= | -0.78125 | deg
|  |  |  | @ Cl=0.1, Cd= | 0.014725
|  |  |  | @ Cl=0.4, Cd= | 0.014743
|  |  |  | @ Cl=0.6, Cd= | 0.015899
alpha (deg) | Cl | Cd | Cm | Cl/Cd
-15 | -0.43 | 0.14099 | 0.007 | -3.051
-14.5 | -0.444 | 0.13452 | 0.007 | -3.304
-14 | -0.458 | 0.13879 | 0.006 | -3.303
-13.5 | -0.472 | 0.1338 | 0.006 | -3.527
-13 | -0.485 | 0.12072 | 0.006 | -4.015
-12.5 | -0.496 | 0.11547 | 0.006 | -4.299
-12 | -0.507 | 0.11146 | 0.005 | -4.547
-11.5 | -0.516 | 0.10475 | 0.005 | -4.924
-11 | -0.523 | 0.09784 | 0.005 | -5.343
-10.5 | -0.528 | 0.09049 | 0.005 | -5.83
-10 | -0.53 | 0.08541 | 0.005 | -6.201
-9.5 | -0.529 | 0.08004 | 0.004 | -6.609
-9 | -0.525 | 0.0799 | 0.004 | -6.572
-8.5 | -0.518 | 0.07371 | 0.004 | -7.025
-8 | -0.507 | 0.06696 | 0.004 | -7.57
-7.5 | -0.492 | 0.06201 | 0.004 | -7.938
-7 | -0.474 | 0.05886 | 0.003 | -8.048
-6.5 | -0.451 | 0.05478 | 0.003 | -8.239
-6 | -0.425 | 0.05111 | 0.003 | -8.321
-5.5 | -0.396 | 0.04797 | 0.003 | -8.251
-5 | -0.363 | 0.04468 | 0.003 | -8.125
-4.5 | -0.327 | 0.04209 | 0.002 | -7.773
-4 | -0.289 | 0.03997 | 0.002 | -7.221
-3.5 | -0.248 | 0.03845 | 0.002 | -6.445
-3 | -0.205 | 0.03662 | 0.002 | -5.598
-2.5 | -0.161 | 0.03532 | 0.002 | -4.549
-2 | -0.115 | 0.03433 | 0.001 | -3.351
-1.5 | -0.068 | 0.03356 | 0.001 | -2.039
-1 | -0.021 | 0.03294 | 0.001 | -0.642
-0.5 | 0.027 | 0.03252 | 0.001 | 0.819
0 | 0.09 | 0.01475 | 0.002 | 6.07
0.5 | 0.147 | 0.01461 | 0.001 | 10.073
1 | 0.205 | 0.01142 | 0 | 17.922
1.5 | 0.262 | 0.01151 | 0 | 22.779
2 | 0.329 | 0.01438 | -0.001 | 22.886
2.5 | 0.388 | 0.01468 | -0.002 | 26.44
3 | 0.447 | 0.01499 | -0.002 | 29.824
3.5 | 0.506 | 0.01533 | -0.003 | 32.994
4 | 0.565 | 0.01567 | -0.004 | 36.03
4.5 | 0.623 | 0.01605 | -0.004 | 38.799
5 | 0.681 | 0.01646 | -0.005 | 41.349
5.5 | 0.738 | 0.01702 | -0.006 | 43.368
6 | 0.795 | 0.0175 | -0.006 | 45.422
6.5 | 0.852 | 0.018 | -0.007 | 47.307
7 | 0.906 | 0.02001 | -0.008 | 45.276
7.5 | 0.96 | 0.02077 | -0.009 | 46.211
8 | 1.012 | 0.02167 | -0.009 | 46.715
8.5 | 1.064 | 0.02255 | -0.01 | 47.171
9 | 1.107 | 0.02389 | -0.011 | 46.332
9.5 | 1.154 | 0.02506 | -0.011 | 46.045
10 | 0.996 | 0.06556 | -0.005 | 15.192
10.5 | 1.034 | 0.06939 | -0.005 | 14.899
11 | 1.07 | 0.07348 | -0.006 | 14.561
11.5 | 1.103 | 0.07824 | -0.006 | 14.102
12 | 1.134 | 0.08326 | -0.006 | 13.625
12.5 | 1.162 | 0.08853 | -0.006 | 13.13
13 | 1.185 | 0.09376 | -0.007 | 12.64
13.5 | 1.198 | 0.09901 | -0.007 | 12.095
14 | 1.205 | 0.10512 | -0.007 | 11.461
14.5 | 1.207 | 0.11147 | -0.008 | 10.828
15 | 1.204 | 0.11836 | -0.008 | 10.174
15.5 | 1.196 | 0.12542 | -0.008 | 9.536
16 | 1.184 | 0.13266 | -0.008 | 8.921
16.5 | 1.167 | 0.13977 | -0.009 | 8.346
17 | 1.146 | 0.14729 | -0.009 | 7.777
17.5 | 1.144 | 0.15317 | -0.014 | 7.47
18 | 1.111 | 0.16434 | -0.014 | 6.761
18.5 | 1.078 | 0.17619 | -0.014 | 6.116
19 | 1.039 | 0.19069 | -0.014 | 5.45
19.5 | 1.001 | 0.20379 | -0.013 | 4.914

## 18. Re 250k Mach 0.00 (2)
BIGFOIL.COM POLAR EXPORT
vr11x
BOEING-VERTOL VR-11X |  |  |  | Cl Max: | 1.3752 | at alpha= | 13.5 | deg
XFOIL ncrit=9 |  |  |  | L/D Max: | 56.9513 | at alpha= | 2.5 | deg
Re: | 250000 |  |  | Cd Min: | 0.2438 | at alpha= | -20 | deg
Mach: | 0 |  |  | Cl=0 at alpha= | -1.5385 | deg
|  |  |  | @ Cl=0.1, Cd= | 0.01645
|  |  |  | @ Cl=0.4, Cd= | 0.012069
|  |  |  | @ Cl=0.6, Cd= | 0.011276
alpha (deg) | Cl | Cd | Cm | Cl/Cd
-20 | -0.6968 | 0.2438 | 0.047 | -2.8581
-19.5 | -0.6784 | 0.23686 | 0.0423 | -2.8641
-19 | -0.6583 | 0.23 | 0.0391 | -2.8622
-18.5 | -0.639 | 0.22371 | 0.0347 | -2.8564
-18 | -0.6195 | 0.21726 | 0.03 | -2.8514
-17.5 | -0.6001 | 0.21053 | 0.0251 | -2.8504
-17 | -0.5824 | 0.20395 | 0.0187 | -2.8556
-16.5 | -0.5708 | 0.19813 | 0.0113 | -2.8809
-16 | -0.5446 | 0.1893 | 0.0097 | -2.8769
-15.5 | -0.5248 | 0.18254 | 0.0058 | -2.875
-15 | -0.5063 | 0.17568 | 0.0014 | -2.8819
-14.5 | -0.4889 | 0.16855 | -0.0033 | -2.9006
-14 | -0.4776 | 0.16128 | -0.0102 | -2.9613
-13.5 | -0.4733 | 0.15361 | -0.0185 | -3.0812
-13 | -0.4461 | 0.14605 | -0.0175 | -3.0544
-12.5 | -0.4307 | 0.13929 | -0.0208 | -3.0921
-12 | -0.4191 | 0.13219 | -0.0249 | -3.1704
-11.5 | -0.4222 | 0.12414 | -0.0331 | -3.401
-11 | -0.4345 | 0.11768 | -0.0361 | -3.6922
-10.5 | -0.4282 | 0.11204 | -0.0319 | -3.8218
-10 | -0.4147 | 0.10552 | -0.0342 | -3.9301
-9.5 | -0.4051 | 0.09796 | -0.039 | -4.1354
-9 | -0.4037 | 0.08977 | -0.0449 | -4.497
-8.5 | -0.4131 | 0.07836 | -0.059 | -5.2718
-8 | -0.4489 | 0.07078 | -0.0602 | -6.3422
-7 | -0.4592 | 0.05846 | -0.0525 | -7.8549
-6.5 | -0.4618 | 0.05467 | -0.046 | -8.447
-6 | -0.4534 | 0.05009 | -0.0407 | -9.0517
-5.5 | -0.443 | 0.04425 | -0.0351 | -10.0113
-5 | -0.414 | 0.04046 | -0.0321 | -10.2323
-4.5 | -0.3738 | 0.03586 | -0.0303 | -10.4239
-4 | -0.3399 | 0.03281 | -0.0268 | -10.3596
-3 | -0.2103 | 0.0235 | -0.0249 | -8.9489
-2.5 | -0.1624 | 0.02142 | -0.0227 | -7.5817
-2 | -0.0816 | 0.01961 | -0.0269 | -4.1611
-1.5 | 0.0068 | 0.01801 | -0.0322 | 0.37757
-1 | 0.2811 | 0.01342 | -0.0725 | 20.9463
-0.5 | 0.3321 | 0.01285 | -0.0711 | 25.8444
0 | 0.3704 | 0.01244 | -0.0671 | 29.7749
0.5 | 0.4095 | 0.01195 | -0.0629 | 34.2678
1 | 0.4493 | 0.01137 | -0.0586 | 39.5163
1.5 | 0.4911 | 0.01072 | -0.0545 | 45.8116
2 | 0.5378 | 0.01016 | -0.0521 | 52.9331
2.5 | 0.5735 | 0.01007 | -0.0461 | 56.9513
3 | 0.6126 | 0.01185 | -0.044 | 51.6962
3.5 | 0.6543 | 0.01295 | -0.042 | 50.5251
4 | 0.6979 | 0.01372 | -0.0401 | 50.8673
4.5 | 0.7421 | 0.01442 | -0.0381 | 51.4632
5 | 0.7867 | 0.01508 | -0.0363 | 52.1684
5.5 | 0.8309 | 0.01592 | -0.0344 | 52.1922
6 | 0.8761 | 0.01661 | -0.0326 | 52.7453
6.5 | 0.9211 | 0.01749 | -0.031 | 52.6644
7 | 0.9656 | 0.01821 | -0.0292 | 53.0258
7.5 | 1.0109 | 0.0192 | -0.0278 | 52.651
8 | 1.054 | 0.01993 | -0.0259 | 52.8851
8.5 | 1.0972 | 0.02094 | -0.0241 | 52.3973
9 | 1.1365 | 0.02161 | -0.0217 | 52.5914
9.5 | 1.1742 | 0.02241 | -0.0191 | 52.3963
10 | 1.2128 | 0.02345 | -0.0168 | 51.7186
10.5 | 1.2435 | 0.024 | -0.0129 | 51.8125
11 | 1.2708 | 0.0248 | -0.0088 | 51.2419
11.5 | 1.2919 | 0.02546 | -0.0036 | 50.7423
12 | 1.3164 | 0.02644 | 0.0005 | 49.7882
12.5 | 1.3399 | 0.02761 | 0.0042 | 48.5295
13 | 1.3618 | 0.02914 | 0.0077 | 46.733
13.5 | 1.3752 | 0.03153 | 0.0116 | 43.6156
14 | 1.3744 | 0.0353 | 0.0162 | 38.9348
14.5 | 1.3751 | 0.03928 | 0.0199 | 35.0076
15 | 1.3648 | 0.04451 | 0.0231 | 30.6628
15.5 | 1.3602 | 0.04984 | 0.0247 | 27.2913
16 | 1.3496 | 0.05653 | 0.0247 | 23.874
16.5 | 1.334 | 0.06469 | 0.0231 | 20.6214
17 | 1.3154 | 0.07378 | 0.0207 | 17.8287
17.5 | 1.2917 | 0.08484 | 0.0158 | 15.2251
18 | 1.263 | 0.09719 | 0.0099 | 12.9952
18.5 | 1.2316 | 0.11046 | 0.0033 | 11.1497

## 19. Re 250k Mach 0.10 (1)
BIGFOIL.COM POLAR EXPORT
vr11x
BOEING-VERTOL VR-11X |  |  |  | Cl Max: | 1.2 | at alpha= | 14 | deg
JavaFoil+Calcfoil stall+Eppler ext transition |  |  |  | L/D Max: | 47.325 | at alpha= | 6.5 | deg
Re: | 250000 |  |  | Cd Min: | 0.00877 | at alpha= | 0 | deg
Mach: | 0.1 |  |  | Cl=0 at alpha= | -0.78125 | deg
|  |  |  | @ Cl=0.1, Cd= | 0.0097838
|  |  |  | @ Cl=0.4, Cd= | 0.014754
|  |  |  | @ Cl=0.6, Cd= | 0.015938
alpha (deg) | Cl | Cd | Cm | Cl/Cd
-14.5 | -0.402 | 0.13619 | 0.007 | -2.954
-14 | -0.419 | 0.12814 | 0.006 | -3.268
-13.5 | -0.435 | 0.13848 | 0.006 | -3.14
-13 | -0.45 | 0.12894 | 0.006 | -3.493
-12.5 | -0.465 | 0.12215 | 0.006 | -3.806
-12 | -0.478 | 0.11139 | 0.005 | -4.294
-11.5 | -0.49 | 0.10747 | 0.005 | -4.562
-11 | -0.5 | 0.09774 | 0.005 | -5.118
-10.5 | -0.508 | 0.09032 | 0.005 | -5.624
-10 | -0.513 | 0.08822 | 0.005 | -5.815
-9.5 | -0.515 | 0.08229 | 0.004 | -6.26
-9 | -0.514 | 0.0772 | 0.004 | -6.656
-8.5 | -0.509 | 0.07565 | 0.004 | -6.727
-8 | -0.5 | 0.06981 | 0.004 | -7.163
-7.5 | -0.487 | 0.06316 | 0.004 | -7.716
-7 | -0.47 | 0.05993 | 0.003 | -7.849
-6.5 | -0.449 | 0.05503 | 0.003 | -8.165
-6 | -0.424 | 0.05157 | 0.003 | -8.228
-5.5 | -0.396 | 0.04829 | 0.003 | -8.19
-5 | -0.363 | 0.04473 | 0.003 | -8.121
-4.5 | -0.328 | 0.04245 | 0.002 | -7.721
-4 | -0.289 | 0.04022 | 0.002 | -7.197
-3.5 | -0.249 | 0.03836 | 0.002 | -6.483
-3 | -0.206 | 0.03673 | 0.002 | -5.604
-2.5 | -0.161 | 0.0354 | 0.002 | -4.558
-2 | -0.116 | 0.03438 | 0.001 | -3.361
-1.5 | -0.069 | 0.03355 | 0.001 | -2.049
-1 | -0.021 | 0.03293 | 0.001 | -0.645
-0.5 | 0.027 | 0.03254 | 0.001 | 0.822
0 | 0.09 | 0.00877 | 0.001 | 10.25
0.5 | 0.148 | 0.01465 | 0.001 | 10.1
1 | 0.206 | 0.01143 | 0 | 18
1.5 | 0.264 | 0.01153 | 0 | 22.85
2 | 0.331 | 0.01439 | -0.001 | 22.976
2.5 | 0.39 | 0.0147 | -0.002 | 26.526
3 | 0.449 | 0.01502 | -0.002 | 29.899
3.5 | 0.508 | 0.01537 | -0.003 | 33.078
4 | 0.567 | 0.01572 | -0.004 | 36.072
4.5 | 0.626 | 0.01611 | -0.004 | 38.838
5 | 0.684 | 0.01653 | -0.005 | 41.376
5.5 | 0.741 | 0.01708 | -0.006 | 43.392
6 | 0.799 | 0.01757 | -0.007 | 45.443
6.5 | 0.856 | 0.01808 | -0.007 | 47.325
7 | 0.91 | 0.02012 | -0.008 | 45.232
7.5 | 0.964 | 0.02091 | -0.009 | 46.119
8 | 1.017 | 0.02181 | -0.009 | 46.61
8.5 | 1.068 | 0.02272 | -0.01 | 47.007
9 | 1.11 | 0.02405 | -0.011 | 46.164
9.5 | 1.158 | 0.02526 | -0.011 | 45.84
10 | 1 | 0.06586 | -0.005 | 15.179
10.5 | 1.037 | 0.06976 | -0.005 | 14.869
11 | 1.073 | 0.07392 | -0.006 | 14.516
11.5 | 1.106 | 0.07883 | -0.006 | 14.028
12 | 1.136 | 0.08353 | -0.006 | 13.602
12.5 | 1.163 | 0.0889 | -0.006 | 13.086
13 | 1.185 | 0.09424 | -0.007 | 12.573
13.5 | 1.196 | 0.10033 | -0.007 | 11.917
14 | 1.2 | 0.10573 | -0.007 | 11.354
14.5 | 1.2 | 0.11249 | -0.008 | 10.667
15 | 1.194 | 0.1195 | -0.008 | 9.99
15.5 | 1.182 | 0.12675 | -0.008 | 9.326
16 | 1.166 | 0.13356 | -0.008 | 8.728
16.5 | 1.144 | 0.14284 | -0.009 | 8.011
17 | 1.119 | 0.15154 | -0.009 | 7.383
17.5 | 1.107 | 0.15891 | -0.014 | 6.969
18 | 1.069 | 0.17086 | -0.014 | 6.259
18.5 | 1.029 | 0.18438 | -0.013 | 5.58
19 | 0.989 | 0.19684 | -0.013 | 5.026

## 20. Re 250k Mach 0.10 (2)
BIGFOIL.COM POLAR EXPORT
vr11x
BOEING-VERTOL VR-11X |  |  |  | Cl Max: | 1.3693 | at alpha= | 13.5 | deg
XFOIL ncrit=9 |  |  |  | L/D Max: | 56.1149 | at alpha= | 2.5 | deg
Re: | 250000 |  |  | Cd Min: | 0.2446 | at alpha= | -20 | deg
Mach: | 0.1 |  |  | Cl=0 at alpha= | -1.5242 | deg
|  |  |  | @ Cl=0.1, Cd= | 0.016477
|  |  |  | @ Cl=0.4, Cd= | 0.012108
|  |  |  | @ Cl=0.6, Cd= | 0.011345
alpha (deg) | Cl | Cd | Cm | Cl/Cd
-20 | -0.6986 | 0.2446 | 0.047 | -2.8561
-19.5 | -0.6793 | 0.23733 | 0.0427 | -2.8623
-19 | -0.6593 | 0.23062 | 0.0392 | -2.8588
-18.5 | -0.6397 | 0.22428 | 0.0348 | -2.8522
-18 | -0.6201 | 0.21776 | 0.0301 | -2.8476
-17.5 | -0.6003 | 0.21099 | 0.0249 | -2.8452
-17 | -0.583 | 0.2045 | 0.0183 | -2.8509
-16 | -0.5437 | 0.18972 | 0.0097 | -2.8658
-15.5 | -0.5239 | 0.18295 | 0.0056 | -2.8636
-15 | -0.5052 | 0.17603 | 0.0011 | -2.87
-14.5 | -0.4876 | 0.16887 | -0.0037 | -2.8874
-14 | -0.4777 | 0.16172 | -0.011 | -2.9539
-13.5 | -0.469 | 0.15371 | -0.0173 | -3.0512
-13 | -0.4435 | 0.1465 | -0.0176 | -3.0273
-12.5 | -0.4283 | 0.1397 | -0.0211 | -3.0659
-12 | -0.4172 | 0.13255 | -0.0254 | -3.1475
-11.5 | -0.4217 | 0.1246 | -0.0338 | -3.3844
-11 | -0.4301 | 0.11788 | -0.035 | -3.6486
-10.5 | -0.4228 | 0.11291 | -0.0313 | -3.7446
-10 | -0.4102 | 0.10619 | -0.0341 | -3.8629
-9.5 | -0.4008 | 0.09853 | -0.0392 | -4.0678
-9 | -0.4 | 0.09017 | -0.0455 | -4.4361
-8.5 | -0.4136 | 0.07782 | -0.0621 | -5.3148
-8 | -0.4487 | 0.07147 | -0.0609 | -6.2782
-7.5 | -0.4518 | 0.06352 | -0.0589 | -7.1127
-7 | -0.4529 | 0.05935 | -0.0536 | -7.631
-6.5 | -0.4582 | 0.05548 | -0.0468 | -8.2588
-6 | -0.4545 | 0.05235 | -0.0396 | -8.6819
-5.5 | -0.4419 | 0.0448 | -0.0359 | -9.8638
-5 | -0.4142 | 0.04097 | -0.0327 | -10.1098
-4.5 | -0.3736 | 0.03622 | -0.031 | -10.3147
-4 | -0.3419 | 0.03314 | -0.027 | -10.3168
-3.5 | -0.2942 | 0.03027 | -0.0264 | -9.7192
-2.5 | -0.1637 | 0.02156 | -0.0229 | -7.5928
-2 | -0.0844 | 0.01973 | -0.0266 | -4.2777
-1.5 | 0.0043 | 0.01808 | -0.0319 | 0.23783
-1 | 0.2784 | 0.01349 | -0.072 | 20.6375
-0.5 | 0.3338 | 0.01288 | -0.0714 | 25.9161
0 | 0.3723 | 0.01246 | -0.0674 | 29.8796
0.5 | 0.4116 | 0.01196 | -0.0631 | 34.4147
1 | 0.4514 | 0.01135 | -0.0586 | 39.7709
1.5 | 0.4942 | 0.01073 | -0.0548 | 46.0578
2 | 0.5413 | 0.01018 | -0.0524 | 53.1729
2.5 | 0.5763 | 0.01027 | -0.0463 | 56.1149
3 | 0.6151 | 0.01203 | -0.0441 | 51.1305
3.5 | 0.6575 | 0.01305 | -0.042 | 50.3831
4 | 0.7012 | 0.01382 | -0.04 | 50.7381
5 | 0.7903 | 0.0152 | -0.0361 | 51.9934
5.5 | 0.835 | 0.01603 | -0.0342 | 52.0898
6 | 0.8804 | 0.01675 | -0.0324 | 52.5612
6.5 | 0.9256 | 0.01762 | -0.0307 | 52.5312
7 | 0.9705 | 0.01839 | -0.029 | 52.7732
7.5 | 1.016 | 0.01937 | -0.0274 | 52.4522
8 | 1.0595 | 0.02016 | -0.0254 | 52.5546
8.5 | 1.1024 | 0.02113 | -0.0235 | 52.1723
9 | 1.1434 | 0.02204 | -0.0214 | 51.8784
9.5 | 1.1791 | 0.02263 | -0.0181 | 52.1034
10 | 1.2166 | 0.02364 | -0.0155 | 51.4636
10.5 | 1.2472 | 0.02425 | -0.0115 | 51.4309
11 | 1.2727 | 0.0251 | -0.0069 | 50.7052
11.5 | 1.2937 | 0.02585 | -0.0018 | 50.0464
12 | 1.3184 | 0.02685 | 0.0023 | 49.1024
12.5 | 1.3421 | 0.0281 | 0.0061 | 47.7616
13 | 1.3622 | 0.02982 | 0.0098 | 45.6808
13.5 | 1.3693 | 0.03276 | 0.0142 | 41.7979
14 | 1.3685 | 0.03669 | 0.0186 | 37.299
14.5 | 1.3678 | 0.04093 | 0.022 | 33.418
15 | 1.3561 | 0.04654 | 0.0248 | 29.1384
15.5 | 1.3485 | 0.05252 | 0.0258 | 25.6759
16 | 1.3355 | 0.05997 | 0.025 | 22.2695
16.5 | 1.318 | 0.06886 | 0.0225 | 19.1403
17 | 1.2979 | 0.07836 | 0.0197 | 16.5633
17.5 | 1.2704 | 0.09031 | 0.0141 | 14.0671
18 | 1.2379 | 0.10365 | 0.0075 | 11.9431
18.5 | 1.2007 | 0.11834 | -0.0002 | 10.1462

## 21. Re 250k Mach 0.25 (1)
BIGFOIL.COM POLAR EXPORT
vr11x
BOEING-VERTOL VR-11X |  |  |  | Cl Max: | 1.174 | at alpha= | 13 | deg
JavaFoil+Calcfoil stall+Eppler ext transition |  |  |  | L/D Max: | 47.301 | at alpha= | 6.5 | deg
Re: | 250000 |  |  | Cd Min: | 0.00887 | at alpha= | 0 | deg
Mach: | 0.25 |  |  | Cl=0 at alpha= | -0.77551 | deg
|  |  |  | @ Cl=0.1, Cd= | 0.0096553
|  |  |  | @ Cl=0.4, Cd= | 0.01491
|  |  |  | @ Cl=0.6, Cd= | 0.016136
alpha (deg) | Cl | Cd | Cm | Cl/Cd
-12.5 | -0.131 | 0.1199 | 0.006 | -1.089
-12 | -0.199 | 0.11126 | 0.006 | -1.788
-11.5 | -0.249 | 0.12869 | 0.006 | -1.934
-11 | -0.292 | 0.11316 | 0.005 | -2.582
-10.5 | -0.33 | 0.10759 | 0.005 | -3.07
-10 | -0.364 | 0.09858 | 0.005 | -3.688
-9.5 | -0.392 | 0.09347 | 0.005 | -4.191
-9 | -0.414 | 0.0848 | 0.004 | -4.884
-8.5 | -0.431 | 0.07746 | 0.004 | -5.558
-8 | -0.441 | 0.07268 | 0.004 | -6.061
-7.5 | -0.444 | 0.06624 | 0.004 | -6.699
-7 | -0.44 | 0.06565 | 0.003 | -6.703
-6.5 | -0.43 | 0.05974 | 0.003 | -7.194
-6 | -0.413 | 0.05508 | 0.003 | -7.5
-5.5 | -0.39 | 0.0504 | 0.003 | -7.746
-5 | -0.363 | 0.04683 | 0.003 | -7.741
-4.5 | -0.33 | 0.04336 | 0.002 | -7.607
-4 | -0.293 | 0.04077 | 0.002 | -7.189
-3.5 | -0.253 | 0.03889 | 0.002 | -6.506
-3 | -0.21 | 0.03703 | 0.002 | -5.675
-2.5 | -0.165 | 0.03567 | 0.002 | -4.63
-2 | -0.118 | 0.03463 | 0.001 | -3.42
-1.5 | -0.071 | 0.03368 | 0.001 | -2.095
-1 | -0.022 | 0.03305 | 0.001 | -0.66
-0.5 | 0.027 | 0.03264 | 0.001 | 0.842
0 | 0.092 | 0.00887 | 0.001 | 10.42
0.5 | 0.152 | 0.01476 | 0.001 | 10.291
1 | 0.211 | 0.01153 | 0 | 18.329
1.5 | 0.278 | 0.01429 | 0 | 19.482
2 | 0.339 | 0.01459 | -0.001 | 23.275
2.5 | 0.4 | 0.01491 | -0.002 | 26.855
3 | 0.461 | 0.0153 | -0.002 | 30.128
3.5 | 0.521 | 0.01566 | -0.003 | 33.279
4 | 0.582 | 0.01601 | -0.004 | 36.329
4.5 | 0.642 | 0.01643 | -0.005 | 39.05
5 | 0.701 | 0.01688 | -0.005 | 41.533
5.5 | 0.76 | 0.01749 | -0.006 | 43.457
6 | 0.819 | 0.018 | -0.007 | 45.487
6.5 | 0.877 | 0.01854 | -0.007 | 47.301
7 | 0.933 | 0.02077 | -0.008 | 44.896
7.5 | 0.987 | 0.02165 | -0.009 | 45.596
8 | 1.04 | 0.02268 | -0.01 | 45.852
8.5 | 1.084 | 0.02406 | -0.01 | 45.07
9 | 1.133 | 0.02522 | -0.011 | 44.93
9.5 | 0.98 | 0.06254 | -0.005 | 15.671
10 | 1.018 | 0.06651 | -0.005 | 15.306
10.5 | 1.054 | 0.07084 | -0.006 | 14.875
11 | 1.087 | 0.0753 | -0.006 | 14.434
11.5 | 1.116 | 0.08008 | -0.006 | 13.934
12 | 1.142 | 0.08597 | -0.006 | 13.278
12.5 | 1.162 | 0.09176 | -0.007 | 12.666
13 | 1.174 | 0.09799 | -0.007 | 11.984
13.5 | 1.17 | 0.10507 | -0.007 | 11.136
14 | 1.157 | 0.11224 | -0.007 | 10.304
14.5 | 1.134 | 0.12018 | -0.008 | 9.432
15 | 1.101 | 0.12687 | -0.008 | 8.677
15.5 | 1.059 | 0.13937 | -0.008 | 7.596
16 | 1.02 | 0.1493 | -0.012 | 6.832
16.5 | 0.948 | 0.16424 | -0.009 | 5.77
17 | 0.88 | 0.17841 | -0.009 | 4.931
17.5 | 0.806 | 0.19756 | -0.01 | 4.077
18 | 0.725 | 0.21399 | -0.01 | 3.389

## 22. Re 250k Mach 0.25 (2)
BIGFOIL.COM POLAR EXPORT
vr11x
BOEING-VERTOL VR-11X |  |  |  | Cl Max: | 1.3524 | at alpha= | 13 | deg
XFOIL ncrit=9 |  |  |  | L/D Max: | 57.3514 | at alpha= | 2 | deg
Re: | 250000 |  |  | Cd Min: | 0.19696 | at alpha= | 18 | deg
Mach: | 0.25 |  |  | Cl=0 at alpha= | -99 | deg
|  |  |  | @ Cl=0.1, Cd= | 0.0125
|  |  |  | @ Cl=0.4, Cd= | 0.012227
|  |  |  | @ Cl=0.6, Cd= | 0.011886
alpha (deg) | Cl | Cd | Cm | Cl/Cd
0 | 0.3819 | 0.0125 | -0.0681 | 30.552
0.5 | 0.4217 | 0.0119 | -0.0633 | 35.437
1 | 0.4649 | 0.01135 | -0.0594 | 40.9604
1.5 | 0.5101 | 0.01065 | -0.0558 | 47.8967
2 | 0.55 | 0.00959 | -0.0498 | 57.3514
2.5 | 0.5885 | 0.01152 | -0.0468 | 51.0851
3 | 0.6296 | 0.01283 | -0.0443 | 49.0725
3.5 | 0.6742 | 0.01362 | -0.0421 | 49.5007
4 | 0.7193 | 0.01434 | -0.0398 | 50.1604
4.5 | 0.7645 | 0.01509 | -0.0375 | 50.6627
5 | 0.8097 | 0.01598 | -0.0352 | 50.6696
5.5 | 0.857 | 0.01668 | -0.0332 | 51.3789
6 | 0.9045 | 0.01773 | -0.0313 | 51.0152
6.5 | 0.9507 | 0.01841 | -0.0291 | 51.6404
7 | 0.9988 | 0.01955 | -0.0274 | 51.0895
7.5 | 1.0439 | 0.02035 | -0.025 | 51.2973
8 | 1.0897 | 0.02153 | -0.023 | 50.6131
8.5 | 1.1308 | 0.02233 | -0.0199 | 50.6404
9 | 1.169 | 0.02328 | -0.0166 | 50.2148
9.5 | 1.207 | 0.02432 | -0.0133 | 49.6299
10 | 1.2378 | 0.02515 | -0.0086 | 49.2167
10.5 | 1.2621 | 0.02612 | -0.003 | 48.3193
11 | 1.2824 | 0.02696 | 0.0029 | 47.5668
11.5 | 1.3056 | 0.02824 | 0.0078 | 46.2323
12 | 1.327 | 0.02972 | 0.0123 | 44.6501
12.5 | 1.3452 | 0.03167 | 0.0166 | 42.4755
13 | 1.3524 | 0.03481 | 0.021 | 38.8509
13.5 | 1.3475 | 0.03935 | 0.0253 | 34.244
14 | 1.3347 | 0.04514 | 0.0285 | 29.568
14.5 | 1.3193 | 0.05203 | 0.0296 | 25.3565
15 | 1.2953 | 0.06098 | 0.0283 | 21.2414
15.5 | 1.2704 | 0.07162 | 0.0244 | 17.7381
16 | 1.2378 | 0.08423 | 0.0186 | 14.6955
16.5 | 1.1981 | 0.09858 | 0.0115 | 12.1536
17 | 1.1508 | 0.11485 | 0.0029 | 10.02
17.5 | 1.0682 | 0.13954 | -0.0111 | 7.6552
18 | 0.8916 | 0.19696 | -0.0412 | 4.5268

## 23. Re 250k Mach 0.50 (1)
BIGFOIL.COM POLAR EXPORT
vr11x
BOEING-VERTOL VR-11X |  |  |  | Cl Max: | 1.18 | at alpha= | 20 | deg
JavaFoil+Calcfoil stall+Eppler ext transition |  |  |  | L/D Max: | 44.984 | at alpha= | 6 | deg
Re: | 250000 |  |  | Cd Min: | 0.00923 | at alpha= | 0 | deg
Mach: | 0.5 |  |  | Cl=0 at alpha= | -0.78182 | deg
|  |  |  | @ Cl=0.1, Cd= | 0.010225
|  |  |  | @ Cl=0.4, Cd= | 0.015692
|  |  |  | @ Cl=0.6, Cd= | 0.017056
alpha (deg) | Cl | Cd | Cm | Cl/Cd
-20 | -1.01 | 0.27998 | 0.014 | -3.607
-19.5 | -0.985 | 0.27418 | 0.014 | -3.594
-19 | -0.961 | 0.25625 | 0.014 | -3.751
-18.5 | -0.932 | 0.2425 | 0.012 | -3.845
-18 | -0.907 | 0.23717 | 0.012 | -3.824
-17.5 | -0.882 | 0.23336 | 0.011 | -3.778
-17 | -0.856 | 0.22797 | 0.011 | -3.757
-16.5 | -0.831 | 0.22245 | 0.011 | -3.737
-16 | -0.806 | 0.20912 | 0.01 | -3.856
-15.5 | -0.781 | 0.20665 | 0.01 | -3.78
-15 | -0.756 | 0.20154 | 0.01 | -3.75
-14.5 | -0.73 | 0.20195 | 0.01 | -3.616
-14 | -0.705 | 0.19157 | 0.009 | -3.679
-13.5 | -0.679 | 0.18699 | 0.009 | -3.632
-13 | -0.654 | 0.17516 | 0.009 | -3.732
-12.5 | -0.626 | 0.15572 | 0.008 | -4.023
-12 | -0.6 | 0.15112 | 0.008 | -3.971
-11.5 | -0.574 | 0.1443 | 0.007 | -3.98
-11 | -0.548 | 0.14101 | 0.007 | -3.888
-10.5 | -0.522 | 0.13784 | 0.007 | -3.789
-10 | -0.496 | 0.13481 | 0.007 | -3.68
-9.5 | -0.47 | 0.13193 | 0.006 | -3.562
-9 | -0.444 | 0.12778 | 0.006 | -3.472
-8.5 | -0.417 | 0.11712 | 0.005 | -3.558
-8 | -0.39 | 0.11224 | 0.005 | -3.477
-7.5 | -0.364 | 0.10711 | 0.005 | -3.396
-7 | -0.337 | 0.10457 | 0.005 | -3.224
-6.5 | -0.31 | 0.09266 | 0.004 | -3.348
-6 | -0.283 | 0.06149 | 0.004 | -4.609
-5.5 | -0.257 | 0.0537 | 0.004 | -4.779
-5 | -0.23 | 0.04816 | 0.003 | -4.77
-4.5 | -0.203 | 0.05385 | 0.003 | -3.763
-4 | -0.176 | 0.04717 | 0.003 | -3.723
-3.5 | -0.248 | 0.04666 | 0.002 | -5.321
-3 | -0.22 | 0.04027 | 0.002 | -5.475
-2.5 | -0.179 | 0.03759 | 0.002 | -4.751
-2 | -0.13 | 0.03577 | 0.002 | -3.637
-1.5 | -0.078 | 0.03468 | 0.001 | -2.253
-1 | -0.024 | 0.03362 | 0.001 | -0.722
-0.5 | 0.031 | 0.0331 | 0.001 | 0.926
0 | 0.103 | 0.00923 | 0.001 | 11.166
0.5 | 0.17 | 0.01527 | 0.001 | 11.097
1 | 0.242 | 0.0148 | 0 | 16.339
1.5 | 0.31 | 0.01516 | 0 | 20.425
2 | 0.377 | 0.01555 | -0.001 | 24.257
2.5 | 0.445 | 0.01597 | -0.002 | 27.84
3 | 0.512 | 0.01642 | -0.003 | 31.166
3.5 | 0.579 | 0.01691 | -0.004 | 34.211
4 | 0.645 | 0.01737 | -0.004 | 37.155
4.5 | 0.712 | 0.01793 | -0.005 | 39.689
5 | 0.777 | 0.01856 | -0.006 | 41.873
5.5 | 0.842 | 0.01923 | -0.007 | 43.786
6 | 0.906 | 0.02013 | -0.007 | 44.984
6.5 | 0.961 | 0.02319 | -0.008 | 41.427
7 | 1.019 | 0.02454 | -0.009 | 41.541
7.5 | 1.073 | 0.0261 | -0.01 | 41.108
8 | 1.121 | 0.02806 | -0.01 | 39.936
8.5 | 0.97 | 0.05822 | -0.005 | 16.658
9 | 0.998 | 0.063 | -0.005 | 15.848
9.5 | 1.015 | 0.06888 | -0.005 | 14.737
10 | 1.012 | 0.07565 | -0.006 | 13.373
10.5 | 0.964 | 0.08727 | -0.006 | 11.05
11 | 0.657 | 0.12446 | -0.006 | 5.276
11.5 | 0.685 | 0.13728 | -0.007 | 4.987
12 | 0.713 | 0.15181 | -0.007 | 4.694
12.5 | 0.741 | 0.15629 | -0.007 | 4.739
13 | 0.773 | 0.19287 | -0.01 | 4.006
13.5 | 0.801 | 0.20674 | -0.01 | 3.874
14 | 0.829 | 0.205 | -0.011 | 4.045
14.5 | 0.859 | 0.21699 | -0.011 | 3.958
15 | 0.89 | 0.23499 | -0.013 | 3.788
15.5 | 0.918 | 0.2365 | -0.013 | 3.883
16 | 0.947 | 0.24226 | -0.014 | 3.908
16.5 | 0.975 | 0.24808 | -0.014 | 3.932
17 | 1.006 | 0.2603 | -0.015 | 3.866
17.5 | 1.037 | 0.27313 | -0.016 | 3.795
18 | 1.065 | 0.27604 | -0.017 | 3.857
18.5 | 1.093 | 0.27879 | -0.017 | 3.921
19 | 1.121 | 0.28982 | -0.018 | 3.87
19.5 | 1.15 | 0.29278 | -0.018 | 3.927
20 | 1.18 | 0.29724 | -0.019 | 3.971

## 24. Re 250k Mach 0.50 (2)
BIGFOIL.COM POLAR EXPORT
vr11x
BOEING-VERTOL VR-11X |  |  |  | Cl Max: | 1.1919 | at alpha= | 9.5 | deg
XFOIL ncrit=9 |  |  |  | L/D Max: | 49.3885 | at alpha= | 1 | deg
Re: | 250000 |  |  | Cd Min: | 0.26763 | at alpha= | -20 | deg
Mach: | 0.5 |  |  | Cl=0 at alpha= | -1.5995 | deg
|  |  |  | @ Cl=0.1, Cd= | 0.017861
|  |  |  | @ Cl=0.4, Cd= | 0.013384
|  |  |  | @ Cl=0.6, Cd= | 0.013526
alpha (deg) | Cl | Cd | Cm | Cl/Cd
-20 | -0.7517 | 0.26763 | 0.0555 | -2.8087
-19.5 | -0.7257 | 0.25957 | 0.0492 | -2.7958
-19 | -0.6993 | 0.25142 | 0.0427 | -2.7814
-18.5 | -0.673 | 0.24365 | 0.0349 | -2.7622
-18 | -0.6469 | 0.23523 | 0.0283 | -2.7501
-17.5 | -0.6195 | 0.22663 | 0.0232 | -2.7335
-17 | -0.5927 | 0.21861 | 0.0171 | -2.7112
-16.5 | -0.5662 | 0.21057 | 0.0109 | -2.6889
-16 | -0.5401 | 0.20256 | 0.0045 | -2.6664
-15.5 | -0.5182 | 0.19562 | -0.0036 | -2.649
-15 | -0.4929 | 0.1869 | -0.0087 | -2.6372
-14.5 | -0.4668 | 0.17872 | -0.0126 | -2.6119
-14 | -0.4438 | 0.17123 | -0.0173 | -2.5918
-13.5 | -0.4232 | 0.16385 | -0.0223 | -2.5829
-13 | -0.4184 | 0.15857 | -0.0301 | -2.6386
-12.5 | -0.3939 | 0.14996 | -0.0296 | -2.6267
-12 | -0.3873 | 0.14473 | -0.0292 | -2.676
-11.5 | -0.3694 | 0.13745 | -0.0337 | -2.6875
-11 | -0.3614 | 0.13047 | -0.0424 | -2.77
-10.5 | -0.3502 | 0.12253 | -0.0465 | -2.8581
-10 | -0.3291 | 0.11527 | -0.0463 | -2.855
-9.5 | -0.3155 | 0.10848 | -0.049 | -2.9084
-9 | -0.3057 | 0.10132 | -0.0538 | -3.0172
-8.5 | -0.3121 | 0.0938 | -0.065 | -3.3273
-8 | -0.3021 | 0.08673 | -0.0617 | -3.4832
-7.5 | -0.2988 | 0.08088 | -0.0618 | -3.6944
-7 | -0.3029 | 0.07419 | -0.0654 | -4.0828
-6.5 | -0.3434 | 0.06951 | -0.0626 | -4.9403
-6 | -0.3874 | 0.06551 | -0.0605 | -5.9136
-5.5 | -0.399 | 0.05883 | -0.0526 | -6.7823
-5 | -0.3871 | 0.053 | -0.0496 | -7.3038
-4.5 | -0.3846 | 0.04808 | -0.0438 | -7.9992
-4 | -0.3483 | 0.0427 | -0.0421 | -8.1569
-3.5 | -0.3236 | 0.03817 | -0.0366 | -8.4779
-3 | -0.2498 | 0.03017 | -0.0346 | -8.2797
-2.5 | -0.1876 | 0.02606 | -0.0314 | -7.1988
-2 | -0.0841 | 0.02253 | -0.0357 | -3.7328
-1.5 | 0.0209 | 0.01978 | -0.0408 | 1.0566
-1 | 0.0973 | 0.0179 | -0.0404 | 5.4358
-0.5 | 0.3679 | 0.01394 | -0.0752 | 26.3917
0 | 0.4308 | 0.01285 | -0.0729 | 33.5253
0.5 | 0.4775 | 0.01196 | -0.0679 | 39.9247
1 | 0.525 | 0.01063 | -0.062 | 49.3885
1.5 | 0.5569 | 0.01216 | -0.0549 | 45.7977
2 | 0.5975 | 0.01348 | -0.0508 | 44.3249
2.5 | 0.6434 | 0.01432 | -0.0471 | 44.9302
3 | 0.6904 | 0.0151 | -0.0434 | 45.7219
3.5 | 0.7386 | 0.01595 | -0.0397 | 46.3072
4 | 0.7888 | 0.01687 | -0.0362 | 46.7576
4.5 | 0.8419 | 0.0178 | -0.033 | 47.2978
5 | 0.8972 | 0.01897 | -0.0302 | 47.2957
5.5 | 0.9519 | 0.02017 | -0.0271 | 47.1939
6 | 1.0063 | 0.02166 | -0.024 | 46.4589
6.5 | 1.054 | 0.02301 | -0.0196 | 45.8062
7 | 1.1006 | 0.02483 | -0.0151 | 44.3254
7.5 | 1.1387 | 0.02664 | -0.0093 | 42.744
8 | 1.1668 | 0.029 | -0.0024 | 40.2345
8.5 | 1.1838 | 0.0309 | 0.0062 | 38.3107
9 | 1.1828 | 0.03386 | 0.0155 | 34.9321
9.5 | 1.1919 | 0.03644 | 0.0229 | 32.7086
10 | 1.1715 | 0.04184 | 0.0297 | 27.9995
10.5 | 1.1443 | 0.04842 | 0.034 | 23.6328
11 | 1.1337 | 0.05436 | 0.0357 | 20.8554
11.5 | 1.0331 | 0.07361 | 0.0253 | 14.0348
12 | 0.8795 | 0.10786 | 0.0029 | 8.1541
12.5 | 0.913 | 0.10977 | 0.0044 | 8.3174
13 | 0.8551 | 0.12982 | -0.0071 | 6.5868
13.5 | 0.8626 | 0.13736 | -0.01 | 6.2798
14 | 0.8871 | 0.14128 | -0.0108 | 6.279
14.5 | 0.8728 | 0.15449 | -0.018 | 5.6496

## 25. Re 500k Mach 0.00 (1)
BIGFOIL.COM POLAR EXPORT
vr11x
BOEING-VERTOL VR-11X |  |  |  | Cl Max: | 1.359 | at alpha= | 12 | deg
JavaFoil+Calcfoil stall+Eppler ext transition |  |  |  | L/D Max: | 55.279 | at alpha= | 6.5 | deg
Re: | 500000 |  |  | Cd Min: | 0.00912 | at alpha= | 1 | deg
Mach: | 0 |  |  | Cl=0 at alpha= | -0.80556 | deg
|  |  |  | @ Cl=0.1, Cd= | 0.012764
|  |  |  | @ Cl=0.4, Cd= | 0.012689
|  |  |  | @ Cl=0.6, Cd= | 0.01367
alpha (deg) | Cl | Cd | Cm | Cl/Cd
-15 | -0.43 | 0.12777 | 0.007 | -3.368
-14.5 | -0.445 | 0.12065 | 0.007 | -3.686
-14 | -0.459 | 0.11377 | 0.007 | -4.031
-13.5 | -0.472 | 0.10975 | 0.007 | -4.302
-13 | -0.485 | 0.10335 | 0.006 | -4.692
-12.5 | -0.497 | 0.09712 | 0.006 | -5.113
-12 | -0.507 | 0.09352 | 0.006 | -5.422
-11.5 | -0.516 | 0.08783 | 0.006 | -5.874
-11 | -0.523 | 0.08805 | 0.005 | -5.939
-10.5 | -0.528 | 0.08204 | 0.005 | -6.432
-10 | -0.53 | 0.0792 | 0.005 | -6.69
-9.5 | -0.529 | 0.07351 | 0.005 | -7.198
-9 | -0.525 | 0.06839 | 0.004 | -7.68
-8.5 | -0.518 | 0.06553 | 0.004 | -7.904
-8 | -0.507 | 0.05987 | 0.004 | -8.468
-7.5 | -0.492 | 0.05601 | 0.004 | -8.79
-7 | -0.474 | 0.05409 | 0.003 | -8.758
-6.5 | -0.451 | 0.05077 | 0.003 | -8.891
-6 | -0.425 | 0.04784 | 0.003 | -8.893
-5.5 | -0.396 | 0.04476 | 0.003 | -8.845
-5 | -0.363 | 0.04189 | 0.003 | -8.667
-4.5 | -0.327 | 0.03984 | 0.003 | -8.213
-4 | -0.289 | 0.03798 | 0.002 | -7.601
-3.5 | -0.248 | 0.03631 | 0.002 | -6.825
-3 | -0.205 | 0.03486 | 0.002 | -5.881
-2.5 | -0.161 | 0.03367 | 0.002 | -4.772
-2 | -0.115 | 0.0328 | 0.001 | -3.507
-1.5 | -0.068 | 0.03208 | 0.001 | -2.134
-1 | -0.021 | 0.03152 | 0.001 | -0.671
-0.5 | 0.033 | 0.01217 | 0.002 | 2.728
0 | 0.09 | 0.01279 | 0.002 | 7.024
0.5 | 0.148 | 0.01264 | 0.001 | 11.693
1 | 0.206 | 0.00912 | 0 | 22.549
1.5 | 0.263 | 0.00919 | 0 | 28.669
2 | 0.33 | 0.01237 | -0.001 | 26.642
2.5 | 0.389 | 0.01264 | -0.002 | 30.741
3 | 0.448 | 0.0129 | -0.002 | 34.697
3.5 | 0.507 | 0.01321 | -0.003 | 38.357
4 | 0.565 | 0.01348 | -0.004 | 41.965
4.5 | 0.624 | 0.0138 | -0.004 | 45.222
5 | 0.682 | 0.01416 | -0.005 | 48.209
5.5 | 0.74 | 0.01465 | -0.006 | 50.552
6 | 0.798 | 0.01504 | -0.007 | 53.066
6.5 | 0.855 | 0.01547 | -0.007 | 55.279
7 | 0.908 | 0.01761 | -0.008 | 51.58
7.5 | 0.962 | 0.01828 | -0.009 | 52.646
8 | 1.015 | 0.01903 | -0.009 | 53.323
8.5 | 1.066 | 0.01978 | -0.01 | 53.913
9 | 1.116 | 0.02061 | -0.011 | 54.146
9.5 | 1.164 | 0.02159 | -0.011 | 53.909
10 | 1.203 | 0.02298 | -0.012 | 52.337
10.5 | 1.246 | 0.02422 | -0.013 | 51.454
11 | 1.288 | 0.02537 | -0.013 | 50.75
11.5 | 1.325 | 0.02686 | -0.014 | 49.339
12 | 1.359 | 0.02851 | -0.015 | 47.678
12.5 | 1.163 | 0.0839 | -0.007 | 13.858
13 | 1.185 | 0.08852 | -0.007 | 13.391
13.5 | 1.198 | 0.09384 | -0.007 | 12.766
14 | 1.205 | 0.09905 | -0.007 | 12.167
14.5 | 1.207 | 0.10528 | -0.008 | 11.468
15 | 1.204 | 0.11059 | -0.008 | 10.891
15.5 | 1.196 | 0.11701 | -0.008 | 10.223
16 | 1.184 | 0.12458 | -0.009 | 9.503
16.5 | 1.167 | 0.13026 | -0.009 | 8.959
17 | 1.185 | 0.12328 | -0.015 | 9.609

## 26. Re 500k Mach 0.00 (2)
BIGFOIL.COM POLAR EXPORT
vr11x
BOEING-VERTOL VR-11X |  |  |  | Cl Max: | 1.4543 | at alpha= | 15.5 | deg
XFOIL ncrit=9 |  |  |  | L/D Max: | 71.0472 | at alpha= | 10 | deg
Re: | 500000 |  |  | Cd Min: | 0.24367 | at alpha= | -20 | deg
Mach: | 0 |  |  | Cl=0 at alpha= | -1.941 | deg
|  |  |  | @ Cl=0.1, Cd= | 0.010245
|  |  |  | @ Cl=0.4, Cd= | 0.0075942
|  |  |  | @ Cl=0.6, Cd= | 0.01025
alpha (deg) | Cl | Cd | Cm | Cl/Cd
-20 | -0.704 | 0.24367 | 0.0508 | -2.8892
-19 | -0.6653 | 0.22972 | 0.041 | -2.8961
-18.5 | -0.6448 | 0.22339 | 0.0365 | -2.8864
-18 | -0.6238 | 0.21681 | 0.0313 | -2.8772
-17.5 | -0.6032 | 0.21051 | 0.0261 | -2.8654
-17 | -0.5891 | 0.20466 | 0.0232 | -2.8784
-16.5 | -0.575 | 0.19821 | 0.0199 | -2.901
-16 | -0.5624 | 0.19113 | 0.0149 | -2.9425
-15.5 | -0.552 | 0.1842 | 0.0101 | -2.9967
-15 | -0.5366 | 0.17667 | 0.0074 | -3.0373
-14.5 | -0.52 | 0.1704 | 0.0059 | -3.0516
-14 | -0.507 | 0.16418 | 0.0036 | -3.0881
-13.5 | -0.494 | 0.15745 | 0.0005 | -3.1375
-13 | -0.4815 | 0.15032 | -0.003 | -3.2032
-12.5 | -0.4708 | 0.14266 | -0.0068 | -3.3002
-12 | -0.4698 | 0.13275 | -0.0142 | -3.539
-11.5 | -0.4635 | 0.12445 | -0.0171 | -3.7244
-11 | -0.4508 | 0.11855 | -0.018 | -3.8026
-10.5 | -0.4417 | 0.11175 | -0.0206 | -3.9526
-10 | -0.4342 | 0.1044 | -0.0243 | -4.159
-9.5 | -0.4278 | 0.09598 | -0.0298 | -4.4572
-9 | -0.4293 | 0.08394 | -0.0411 | -5.1144
-8.5 | -0.442 | 0.07011 | -0.0557 | -6.3044
-8 | -0.4521 | 0.06017 | -0.0579 | -7.5137
-7.5 | -0.4456 | 0.05256 | -0.0575 | -8.4779
-7 | -0.4231 | 0.04769 | -0.0568 | -8.8719
-6.5 | -0.3925 | 0.04222 | -0.0565 | -9.2965
-6 | -0.3642 | 0.03463 | -0.0535 | -10.5169
-5.5 | -0.3233 | 0.03132 | -0.0528 | -10.3225
-5 | -0.285 | 0.02727 | -0.0496 | -10.451
-4.5 | -0.2358 | 0.02696 | -0.048 | -8.7463
-4 | -0.1943 | 0.02236 | -0.0461 | -8.6896
-3.5 | -0.1417 | 0.01661 | -0.042 | -8.531
-3 | -0.0946 | 0.01481 | -0.0392 | -6.3876
-2.5 | -0.0502 | 0.01367 | -0.0359 | -3.6723
-2 | -0.0056 | 0.01255 | -0.0327 | -0.44622
-1.5 | 0.0419 | 0.01179 | -0.0301 | 3.5539
-1 | 0.0872 | 0.01071 | -0.0269 | 8.1419
-0.5 | 0.1725 | 0.00761 | -0.0331 | 22.6675
0 | 0.2919 | 0.00825 | -0.0452 | 35.3818
0.5 | 0.3661 | 0.00787 | -0.049 | 46.5184
1 | 0.4165 | 0.00746 | -0.0478 | 55.8311
1.5 | 0.4664 | 0.0075 | -0.0463 | 62.1867
2 | 0.5205 | 0.00883 | -0.0471 | 58.9468
2.5 | 0.5697 | 0.00983 | -0.0468 | 57.9552
3 | 0.618 | 0.0105 | -0.0459 | 58.8571
3.5 | 0.6662 | 0.01097 | -0.0448 | 60.7293
4 | 0.7134 | 0.01147 | -0.0435 | 62.197
4.5 | 0.761 | 0.01184 | -0.0422 | 64.2736
5 | 0.8057 | 0.01247 | -0.0404 | 64.6111
5.5 | 0.8524 | 0.01283 | -0.0389 | 66.438
6 | 0.8967 | 0.01339 | -0.0371 | 66.9679
6.5 | 0.9415 | 0.01386 | -0.0353 | 67.9293
7 | 0.9861 | 0.01431 | -0.0335 | 68.9099
7.5 | 1.0277 | 0.01501 | -0.0313 | 68.4677
8 | 1.0722 | 0.01534 | -0.0294 | 69.8957
8.5 | 1.1126 | 0.01598 | -0.0271 | 69.6245
9 | 1.1552 | 0.01636 | -0.025 | 70.6112
9.5 | 1.1947 | 0.0169 | -0.0225 | 70.6923
10 | 1.2348 | 0.01738 | -0.0201 | 71.0472
10.5 | 1.2686 | 0.01795 | -0.0167 | 70.6741
11 | 1.3003 | 0.01865 | -0.013 | 69.7212
11.5 | 1.3316 | 0.01956 | -0.0096 | 68.0777
12 | 1.3611 | 0.0207 | -0.0061 | 65.7536
12.5 | 1.3869 | 0.02221 | -0.0025 | 62.4448
13 | 1.4077 | 0.02414 | 0.0016 | 58.314
13.5 | 1.425 | 0.02636 | 0.0057 | 54.0592
14 | 1.4392 | 0.02883 | 0.0097 | 49.9202
14.5 | 1.4518 | 0.03146 | 0.0134 | 46.1475
15 | 1.4537 | 0.03506 | 0.0174 | 41.4632
15.5 | 1.4543 | 0.03905 | 0.0205 | 37.242
16 | 1.4507 | 0.04387 | 0.0226 | 33.0682
16.5 | 1.4387 | 0.05042 | 0.0231 | 28.5343
17 | 1.4178 | 0.05944 | 0.021 | 23.8526
17.5 | 1.3851 | 0.07164 | 0.016 | 19.3342
18 | 1.3414 | 0.08651 | 0.0092 | 15.5057
18.5 | 1.2945 | 0.10205 | 0.0022 | 12.685
19 | 1.2552 | 0.11634 | -0.0043 | 10.7891
19.5 | 1.2284 | 0.12847 | -0.0101 | 9.5618
20 | 1.2134 | 0.13839 | -0.0149 | 8.768

## 27. Re 500k Mach 0.10 (1)
BIGFOIL.COM POLAR EXPORT
vr11x
BOEING-VERTOL VR-11X |  |  |  | Cl Max: | 1.328 | at alpha= | 11.5 | deg
JavaFoil+Calcfoil stall+Eppler ext transition |  |  |  | L/D Max: | 55.275 | at alpha= | 6.5 | deg
Re: | 500000 |  |  | Cd Min: | 0.00914 | at alpha= | 1 | deg
Mach: | 0.1 |  |  | Cl=0 at alpha= | -0.78125 | deg
|  |  |  | @ Cl=0.1, Cd= | 0.012775
|  |  |  | @ Cl=0.4, Cd= | 0.012704
|  |  |  | @ Cl=0.6, Cd= | 0.013694
alpha (deg) | Cl | Cd | Cm | Cl/Cd
-14.5 | -0.403 | 0.12559 | 0.007 | -3.205
-14 | -0.419 | 0.11793 | 0.007 | -3.553
-13.5 | -0.435 | 0.11139 | 0.007 | -3.905
-13 | -0.451 | 0.10512 | 0.006 | -4.286
-12.5 | -0.465 | 0.09905 | 0.006 | -4.696
-12 | -0.479 | 0.09294 | 0.006 | -5.149
-11.5 | -0.49 | 0.08785 | 0.006 | -5.583
-11 | -0.5 | 0.08266 | 0.005 | -6.054
-10.5 | -0.508 | 0.08314 | 0.005 | -6.112
-10 | -0.513 | 0.07955 | 0.005 | -6.451
-9.5 | -0.515 | 0.07452 | 0.005 | -6.915
-9 | -0.514 | 0.06946 | 0.004 | -7.399
-8.5 | -0.509 | 0.06601 | 0.004 | -7.711
-8 | -0.5 | 0.06191 | 0.004 | -8.08
-7.5 | -0.487 | 0.05687 | 0.004 | -8.57
-7 | -0.47 | 0.05395 | 0.003 | -8.719
-6.5 | -0.449 | 0.05126 | 0.003 | -8.766
-6 | -0.424 | 0.04776 | 0.003 | -8.885
-5.5 | -0.396 | 0.04518 | 0.003 | -8.756
-5 | -0.363 | 0.04227 | 0.003 | -8.595
-4.5 | -0.328 | 0.03991 | 0.003 | -8.214
-4 | -0.289 | 0.03801 | 0.002 | -7.616
-3.5 | -0.249 | 0.03636 | 0.002 | -6.839
-3 | -0.206 | 0.03495 | 0.002 | -5.89
-2.5 | -0.161 | 0.03373 | 0.002 | -4.784
-2 | -0.116 | 0.0328 | 0.001 | -3.523
-1.5 | -0.069 | 0.0321 | 0.001 | -2.142
-1 | -0.021 | 0.03154 | 0.001 | -0.674
-0.5 | 0.027 | 0.031 | 0.001 | 0.864
0 | 0.09 | 0.0128 | 0.002 | 7.057
0.5 | 0.149 | 0.01265 | 0.001 | 11.747
1 | 0.207 | 0.00914 | 0 | 22.612
1.5 | 0.265 | 0.00921 | 0 | 28.757
2 | 0.331 | 0.0124 | -0.001 | 26.706
2.5 | 0.391 | 0.01266 | -0.002 | 30.85
3 | 0.45 | 0.01295 | -0.002 | 34.738
3.5 | 0.509 | 0.01325 | -0.003 | 38.405
4 | 0.568 | 0.01352 | -0.004 | 42.025
4.5 | 0.627 | 0.01384 | -0.004 | 45.293
5 | 0.686 | 0.01419 | -0.005 | 48.317
5.5 | 0.744 | 0.0147 | -0.006 | 50.599
6 | 0.802 | 0.0151 | -0.007 | 53.096
6.5 | 0.859 | 0.01554 | -0.007 | 55.275
7 | 0.912 | 0.01771 | -0.008 | 51.516
7.5 | 0.966 | 0.01839 | -0.009 | 52.542
8 | 1.019 | 0.01916 | -0.009 | 53.2
8.5 | 1.071 | 0.01993 | -0.01 | 53.726
9 | 1.12 | 0.02078 | -0.011 | 53.922
9.5 | 1.167 | 0.02185 | -0.011 | 53.429
10 | 1.207 | 0.0232 | -0.012 | 52.01
10.5 | 1.25 | 0.0245 | -0.013 | 51.023
11 | 1.291 | 0.02569 | -0.013 | 50.249
11.5 | 1.328 | 0.02725 | -0.014 | 48.715
12 | 1.137 | 0.07935 | -0.006 | 14.324
12.5 | 1.164 | 0.08437 | -0.007 | 13.794
13 | 1.185 | 0.08907 | -0.007 | 13.306
13.5 | 1.196 | 0.09449 | -0.007 | 12.656
14 | 1.201 | 0.09974 | -0.007 | 12.038
14.5 | 1.2 | 0.1057 | -0.008 | 11.355
15 | 1.194 | 0.1118 | -0.008 | 10.68
15.5 | 1.182 | 0.11839 | -0.008 | 9.987
16 | 1.166 | 0.12442 | -0.009 | 9.372
16.5 | 1.145 | 0.1327 | -0.009 | 8.627

## 28. Re 500k Mach 0.10 (2)
BIGFOIL.COM POLAR EXPORT
vr11x
BOEING-VERTOL VR-11X |  |  |  | Cl Max: | 1.449 | at alpha= | 14.5 | deg
XFOIL ncrit=9 |  |  |  | L/D Max: | 70.5812 | at alpha= | 10 | deg
Re: | 500000 |  |  | Cd Min: | 0.24435 | at alpha= | -20 | deg
Mach: | 0.1 |  |  | Cl=0 at alpha= | -1.9457 | deg
|  |  |  | @ Cl=0.1, Cd= | 0.010431
|  |  |  | @ Cl=0.4, Cd= | 0.0076331
|  |  |  | @ Cl=0.6, Cd= | 0.010291
alpha (deg) | Cl | Cd | Cm | Cl/Cd
-20 | -0.7055 | 0.24435 | 0.0509 | -2.8873
-19 | -0.6661 | 0.23035 | 0.0412 | -2.8917
-18.5 | -0.6454 | 0.22396 | 0.0366 | -2.8818
-18 | -0.6241 | 0.21732 | 0.0313 | -2.8718
-17.5 | -0.604 | 0.21117 | 0.0263 | -2.8603
-17 | -0.5902 | 0.20528 | 0.0235 | -2.8751
-16.5 | -0.5754 | 0.19864 | 0.0199 | -2.8967
-16 | -0.5632 | 0.1917 | 0.015 | -2.9379
-15.5 | -0.552 | 0.1847 | 0.01 | -2.9886
-15 | -0.5352 | 0.17725 | 0.0079 | -3.0195
-14.5 | -0.5194 | 0.171 | 0.0061 | -3.0374
-14 | -0.5063 | 0.16475 | 0.0037 | -3.0731
-13.5 | -0.4926 | 0.1579 | 0.0004 | -3.1197
-13 | -0.4799 | 0.15075 | -0.0031 | -3.1834
-12.5 | -0.4694 | 0.14293 | -0.0072 | -3.2841
-12 | -0.4681 | 0.13323 | -0.0144 | -3.5135
-11.5 | -0.4604 | 0.12532 | -0.0167 | -3.6738
-11 | -0.4475 | 0.11935 | -0.0177 | -3.7495
-10.5 | -0.4385 | 0.11249 | -0.0205 | -3.8981
-10 | -0.4304 | 0.10504 | -0.0244 | -4.0975
-9.5 | -0.328 | 0.07936 | -0.0472 | -4.1331
-9 | -0.3279 | 0.07156 | -0.0491 | -4.5822
-8.5 | -0.3484 | 0.05917 | -0.0591 | -5.8881
-8 | -0.377 | 0.04954 | -0.0627 | -7.61
-7.5 | -0.4403 | 0.05393 | -0.0582 | -8.1643
-7 | -0.4196 | 0.04878 | -0.0576 | -8.6019
-6.5 | -0.3903 | 0.04302 | -0.0574 | -9.0725
-6 | -0.3628 | 0.03524 | -0.0545 | -10.2951
-5.5 | -0.3227 | 0.03181 | -0.0537 | -10.1446
-5 | -0.285 | 0.02763 | -0.0503 | -10.3149
-3.5 | -0.1421 | 0.01683 | -0.0425 | -8.4433
-3 | -0.0948 | 0.01492 | -0.0396 | -6.3539
-2.5 | -0.0498 | 0.01374 | -0.0364 | -3.6245
-2 | -0.0052 | 0.01261 | -0.0329 | -0.41237
-1.5 | 0.0427 | 0.01184 | -0.0304 | 3.6064
-1 | 0.0892 | 0.01086 | -0.0273 | 8.2136
-0.5 | 0.1712 | 0.0076 | -0.0328 | 22.5263
0 | 0.2929 | 0.00825 | -0.0453 | 35.503
0.5 | 0.3689 | 0.00787 | -0.0493 | 46.8742
1 | 0.4201 | 0.00748 | -0.0483 | 56.1631
1.5 | 0.4703 | 0.0077 | -0.0468 | 61.0779
2 | 0.5239 | 0.00898 | -0.0475 | 58.3408
2.5 | 0.5731 | 0.00993 | -0.047 | 57.714
3 | 0.6215 | 0.01058 | -0.0461 | 58.7429
3.5 | 0.67 | 0.01103 | -0.045 | 60.7434
4 | 0.7174 | 0.01153 | -0.0436 | 62.2203
4.5 | 0.7649 | 0.01192 | -0.0422 | 64.1695
5 | 0.81 | 0.01254 | -0.0404 | 64.5933
5.5 | 0.8567 | 0.01292 | -0.0388 | 66.308
6 | 0.9005 | 0.01354 | -0.0368 | 66.5066
6.5 | 0.9461 | 0.01396 | -0.035 | 67.7722
7 | 0.9905 | 0.01444 | -0.033 | 68.5942
7.5 | 1.0327 | 0.01511 | -0.0308 | 68.3455
8 | 1.077 | 0.01546 | -0.0288 | 69.6636
8.5 | 1.1169 | 0.01617 | -0.0263 | 69.0724
9 | 1.1602 | 0.01649 | -0.0241 | 70.3578
9.5 | 1.1983 | 0.01715 | -0.0213 | 69.8717
10 | 1.2387 | 0.01755 | -0.0188 | 70.5812
10.5 | 1.2715 | 0.01814 | -0.015 | 70.0937
11 | 1.3038 | 0.01888 | -0.0113 | 69.0572
11.5 | 1.3353 | 0.01985 | -0.0079 | 67.2695
12 | 1.3645 | 0.0211 | -0.0043 | 64.6682
12.5 | 1.3883 | 0.0228 | -0.0003 | 60.8904
13 | 1.409 | 0.0248 | 0.0037 | 56.8145
13.5 | 1.4255 | 0.02712 | 0.0079 | 52.5627
14 | 1.4385 | 0.02973 | 0.0121 | 48.3855
14.5 | 1.449 | 0.03262 | 0.0159 | 44.4206
15 | 1.4475 | 0.03663 | 0.0197 | 39.5168
15.5 | 1.4454 | 0.04108 | 0.0226 | 35.185
16 | 1.438 | 0.04666 | 0.0241 | 30.8187
16.5 | 1.4217 | 0.0544 | 0.0233 | 26.1342
17 | 1.3954 | 0.06498 | 0.0197 | 21.4743
17.5 | 1.3567 | 0.07871 | 0.0135 | 17.2367
18 | 1.31 | 0.09422 | 0.0064 | 13.9036
18.5 | 1.2656 | 0.10924 | -0.0004 | 11.5855
19 | 1.2313 | 0.12273 | -0.0067 | 10.0326
19.5 | 1.2093 | 0.13422 | -0.0123 | 9.0098

## 29. Re 500k Mach 0.25 (1)
BIGFOIL.COM POLAR EXPORT
vr11x
BOEING-VERTOL VR-11X |  |  |  | Cl Max: | 1.304 | at alpha= | 11 | deg
JavaFoil+Calcfoil stall+Eppler ext transition |  |  |  | L/D Max: | 55.199 | at alpha= | 6.5 | deg
Re: | 500000 |  |  | Cd Min: | 0.00922 | at alpha= | 1 | deg
Mach: | 0.25 |  |  | Cl=0 at alpha= | -0.78 | deg
|  |  |  | @ Cl=0.1, Cd= | 0.012881
|  |  |  | @ Cl=0.4, Cd= | 0.012836
|  |  |  | @ Cl=0.6, Cd= | 0.013855
alpha (deg) | Cl | Cd | Cm | Cl/Cd
-12.5 | -0.131 | 0.1059 | 0.007 | -1.233
-12 | -0.199 | 0.10009 | 0.006 | -1.988
-11.5 | -0.249 | 0.0939 | 0.006 | -2.653
-11 | -0.292 | 0.08904 | 0.006 | -3.283
-10.5 | -0.33 | 0.08332 | 0.006 | -3.966
-10 | -0.364 | 0.07737 | 0.005 | -4.701
-9.5 | -0.392 | 0.0733 | 0.005 | -5.346
-9 | -0.414 | 0.07586 | 0.005 | -5.462
-8.5 | -0.431 | 0.06954 | 0.004 | -6.194
-8 | -0.441 | 0.06571 | 0.004 | -6.706
-7.5 | -0.444 | 0.05962 | 0.004 | -7.444
-7 | -0.44 | 0.05663 | 0.004 | -7.772
-6.5 | -0.43 | 0.05289 | 0.003 | -8.126
-6 | -0.413 | 0.04997 | 0.003 | -8.269
-5.5 | -0.39 | 0.04677 | 0.003 | -8.349
-5 | -0.363 | 0.04371 | 0.003 | -8.295
-4.5 | -0.33 | 0.04063 | 0.003 | -8.12
-4 | -0.293 | 0.03864 | 0.002 | -7.588
-3.5 | -0.253 | 0.03673 | 0.002 | -6.89
-3 | -0.21 | 0.03516 | 0.002 | -5.978
-2.5 | -0.165 | 0.03397 | 0.002 | -4.861
-2 | -0.118 | 0.03303 | 0.002 | -3.586
-1.5 | -0.071 | 0.03219 | 0.001 | -2.192
-1 | -0.022 | 0.03161 | 0.001 | -0.69
-0.5 | 0.028 | 0.03114 | 0.001 | 0.883
0 | 0.093 | 0.0129 | 0.002 | 7.19
0.5 | 0.153 | 0.01274 | 0.001 | 11.972
1 | 0.212 | 0.00922 | 0 | 23.025
1.5 | 0.279 | 0.01228 | 0 | 22.715
2 | 0.34 | 0.01257 | -0.001 | 27.049
2.5 | 0.401 | 0.01284 | -0.002 | 31.24
3 | 0.462 | 0.01315 | -0.002 | 35.126
3.5 | 0.523 | 0.01346 | -0.003 | 38.823
4 | 0.583 | 0.01375 | -0.004 | 42.412
4.5 | 0.643 | 0.01412 | -0.005 | 45.585
5 | 0.704 | 0.01452 | -0.005 | 48.443
5.5 | 0.763 | 0.01504 | -0.006 | 50.729
6 | 0.822 | 0.01548 | -0.007 | 53.082
6.5 | 0.88 | 0.01594 | -0.007 | 55.199
7 | 0.935 | 0.01829 | -0.008 | 51.097
7.5 | 0.989 | 0.01904 | -0.009 | 51.961
8 | 1.043 | 0.01991 | -0.01 | 52.371
8.5 | 1.094 | 0.02082 | -0.01 | 52.546
9 | 1.14 | 0.02195 | -0.011 | 51.943
9.5 | 1.182 | 0.02327 | -0.012 | 50.808
10 | 1.226 | 0.02457 | -0.012 | 49.913
10.5 | 1.267 | 0.02606 | -0.013 | 48.614
11 | 1.304 | 0.02769 | -0.014 | 47.084
11.5 | 1.116 | 0.07605 | -0.006 | 14.677
12 | 1.142 | 0.08123 | -0.006 | 14.056
12.5 | 1.162 | 0.08661 | -0.007 | 13.422
13 | 1.175 | 0.09191 | -0.007 | 12.78
13.5 | 1.17 | 0.09754 | -0.007 | 11.996
14 | 1.157 | 0.10382 | -0.007 | 11.141
14.5 | 1.134 | 0.1107 | -0.008 | 10.24
15 | 1.101 | 0.11865 | -0.008 | 9.28
15.5 | 1.059 | 0.12757 | -0.009 | 8.302
16 | 1.038 | 0.12711 | -0.014 | 8.167

## 30. Re 500k Mach 0.25 (2)
BIGFOIL.COM POLAR EXPORT
vr11x
BOEING-VERTOL VR-11X |  |  |  | Cl Max: | 1.4238 | at alpha= | 14 | deg
XFOIL ncrit=9 |  |  |  | L/D Max: | 67.8588 | at alpha= | 9 | deg
Re: | 500000 |  |  | Cd Min: | 0.2483 | at alpha= | -20 | deg
Mach: | 0.25 |  |  | Cl=0 at alpha= | -1.9732 | deg
|  |  |  | @ Cl=0.1, Cd= | 0.010348
|  |  |  | @ Cl=0.4, Cd= | 0.0079782
|  |  |  | @ Cl=0.6, Cd= | 0.010552
alpha (deg) | Cl | Cd | Cm | Cl/Cd
-20 | -0.7142 | 0.2483 | 0.0517 | -2.8764
-19.5 | -0.6937 | 0.24114 | 0.0458 | -2.8768
-19 | -0.6712 | 0.23386 | 0.0419 | -2.8701
-18.5 | -0.6489 | 0.22714 | 0.0366 | -2.8568
-18 | -0.6268 | 0.22082 | 0.0312 | -2.8385
-17.5 | -0.6115 | 0.2149 | 0.0281 | -2.8455
-17 | -0.5956 | 0.20849 | 0.0248 | -2.8567
-16.5 | -0.5799 | 0.20151 | 0.0201 | -2.8778
-16 | -0.5659 | 0.19453 | 0.0146 | -2.9091
-15.5 | -0.5526 | 0.18745 | 0.0102 | -2.948
-15 | -0.5324 | 0.18047 | 0.0096 | -2.9501
-14.5 | -0.5173 | 0.17411 | 0.007 | -2.9711
-14 | -0.5011 | 0.16728 | 0.0034 | -2.9956
-13.5 | -0.4861 | 0.16023 | -0.0002 | -3.0338
-13 | -0.4727 | 0.15296 | -0.0037 | -3.0904
-12.5 | -0.4669 | 0.14446 | -0.01 | -3.232
-12 | -0.4599 | 0.13584 | -0.0151 | -3.3856
-11.5 | -0.4443 | 0.12949 | -0.0149 | -3.4312
-11 | -0.4328 | 0.12294 | -0.0171 | -3.5204
-10.5 | -0.422 | 0.11563 | -0.0207 | -3.6496
-10 | -0.4125 | 0.10771 | -0.0253 | -3.8297
-9.5 | -0.4109 | 0.0967 | -0.0352 | -4.2492
-9 | -0.4075 | 0.08587 | -0.0448 | -4.7455
-8.5 | -0.4053 | 0.07749 | -0.0495 | -5.2304
-8 | -0.4091 | 0.06824 | -0.0577 | -5.995
-7.5 | -0.4093 | 0.06125 | -0.0597 | -6.6824
-7 | -0.3986 | 0.05425 | -0.061 | -7.3475
-6.5 | -0.3765 | 0.04676 | -0.0619 | -8.0518
-6 | -0.3536 | 0.03858 | -0.06 | -9.1654
-5.5 | -0.3177 | 0.03456 | -0.0587 | -9.1927
-5 | -0.2838 | 0.02962 | -0.0546 | -9.5814
-4.5 | -0.24 | 0.02676 | -0.0527 | -8.9686
-4 | -0.1987 | 0.02369 | -0.0492 | -8.3875
-3.5 | -0.1452 | 0.01803 | -0.0452 | -8.0532
-3 | -0.0964 | 0.01555 | -0.0416 | -6.1994
-2.5 | -0.0477 | 0.01418 | -0.0388 | -3.3639
-2 | -0.0026 | 0.01303 | -0.0347 | -0.19954
-1.5 | 0.0459 | 0.01201 | -0.0319 | 3.8218
-1 | 0.0958 | 0.01116 | -0.0292 | 8.5842
-0.5 | 0.1125 | 0.00793 | -0.0205 | 14.1866
0 | 0.2967 | 0.00827 | -0.0452 | 35.8767
0.5 | 0.3841 | 0.00789 | -0.0511 | 48.6819
1.5 | 0.4905 | 0.00848 | -0.0495 | 57.842
2 | 0.542 | 0.0097 | -0.0494 | 55.8763
2.5 | 0.5916 | 0.01046 | -0.0484 | 56.5583
3 | 0.6409 | 0.011 | -0.0471 | 58.2636
3.5 | 0.69 | 0.01145 | -0.0456 | 60.262
4 | 0.7387 | 0.01188 | -0.0439 | 62.1801
4.5 | 0.7854 | 0.01245 | -0.0419 | 63.0843
5 | 0.8324 | 0.01295 | -0.0399 | 64.278
5.5 | 0.879 | 0.01344 | -0.0377 | 65.4018
6 | 0.9235 | 0.01412 | -0.0353 | 65.4037
6.5 | 0.9698 | 0.01456 | -0.033 | 66.6071
7 | 1.0121 | 0.01538 | -0.0302 | 65.8062
7.5 | 1.0577 | 0.01575 | -0.0277 | 67.1556
8 | 1.1002 | 0.0163 | -0.0248 | 67.4969
8.5 | 1.1425 | 0.01685 | -0.0218 | 67.8042
9 | 1.1821 | 0.01742 | -0.0183 | 67.8588
9.5 | 1.2177 | 0.01798 | -0.0141 | 67.7253
10 | 1.2519 | 0.01865 | -0.0098 | 67.126
10.5 | 1.288 | 0.01943 | -0.0061 | 66.2892
11 | 1.3227 | 0.02045 | -0.0023 | 64.6797
11.5 | 1.3542 | 0.02179 | 0.0016 | 62.1478
12 | 1.3798 | 0.02362 | 0.0059 | 58.4166
12.5 | 1.3994 | 0.02593 | 0.0106 | 53.9684
13 | 1.4135 | 0.02868 | 0.0153 | 49.2852
14 | 1.4238 | 0.03587 | 0.0242 | 39.6933
14.5 | 1.4201 | 0.04069 | 0.0274 | 34.9005
15 | 1.405 | 0.04739 | 0.0288 | 29.6476
15.5 | 1.3752 | 0.05751 | 0.0265 | 23.9124
16 | 1.3387 | 0.07036 | 0.0209 | 19.0264
16.5 | 1.2948 | 0.08514 | 0.0139 | 15.2079
17 | 1.249 | 0.10002 | 0.0071 | 12.4875
17.5 | 1.2107 | 0.11384 | 0.0007 | 10.6351
18 | 1.1817 | 0.12647 | -0.0054 | 9.3437
18.5 | 1.1593 | 0.13846 | -0.0115 | 8.3728
19 | 1.1419 | 0.14983 | -0.0176 | 7.6213

## 31. Re 500k Mach 0.50 (1)
BIGFOIL.COM POLAR EXPORT
vr11x
BOEING-VERTOL VR-11X |  |  |  | Cl Max: | 1.184 | at alpha= | 20 | deg
JavaFoil+Calcfoil stall+Eppler ext transition |  |  |  | L/D Max: | 52.535 | at alpha= | 6 | deg
Re: | 500000 |  |  | Cd Min: | 0.01269 | at alpha= | 1 | deg
Mach: | 0.5 |  |  | Cl=0 at alpha= | -0.78182 | deg
|  |  |  | @ Cl=0.1, Cd= | 0.0141
|  |  |  | @ Cl=0.4, Cd= | 0.01349
|  |  |  | @ Cl=0.6, Cd= | 0.014686
alpha (deg) | Cl | Cd | Cm | Cl/Cd
-20 | -1.01 | 0.23703 | 0.014 | -4.261
-19.5 | -0.986 | 0.22932 | 0.014 | -4.298
-19 | -0.963 | 0.22629 | 0.014 | -4.254
-18.5 | -0.934 | 0.21411 | 0.013 | -4.364
-18 | -0.908 | 0.2069 | 0.012 | -4.388
-17.5 | -0.882 | 0.19733 | 0.012 | -4.471
-17 | -0.857 | 0.19486 | 0.011 | -4.397
-16.5 | -0.832 | 0.18885 | 0.011 | -4.404
-16 | -0.807 | 0.17725 | 0.011 | -4.55
-15.5 | -0.781 | 0.17334 | 0.011 | -4.508
-15 | -0.756 | 0.17219 | 0.01 | -4.39
-14.5 | -0.73 | 0.16469 | 0.01 | -4.435
-14 | -0.705 | 0.1599 | 0.01 | -4.409
-13.5 | -0.679 | 0.15762 | 0.009 | -4.31
-13 | -0.654 | 0.1445 | 0.009 | -4.524
-12.5 | -0.627 | 0.13195 | 0.008 | -4.751
-12 | -0.6 | 0.12887 | 0.008 | -4.658
-11.5 | -0.574 | 0.1233 | 0.007 | -4.658
-11 | -0.548 | 0.12014 | 0.007 | -4.565
-10.5 | -0.522 | 0.11707 | 0.007 | -4.462
-10 | -0.496 | 0.11413 | 0.007 | -4.348
-9.5 | -0.47 | 0.109 | 0.006 | -4.311
-9 | -0.444 | 0.10725 | 0.006 | -4.137
-8.5 | -0.417 | 0.09859 | 0.005 | -4.227
-8 | -0.39 | 0.09248 | 0.005 | -4.22
-7.5 | -0.364 | 0.09054 | 0.005 | -4.018
-7 | -0.337 | 0.08653 | 0.005 | -3.896
-6.5 | -0.31 | 0.07841 | 0.004 | -3.958
-6 | -0.284 | 0.05577 | 0.004 | -5.083
-5.5 | -0.257 | 0.04835 | 0.004 | -5.309
-5 | -0.23 | 0.04455 | 0.003 | -5.157
-4.5 | -0.203 | 0.04879 | 0.003 | -4.154
-4 | -0.176 | 0.04326 | 0.003 | -4.06
-3.5 | -0.248 | 0.04238 | 0.002 | -5.859
-3 | -0.221 | 0.03754 | 0.002 | -5.874
-2.5 | -0.179 | 0.03525 | 0.002 | -5.067
-2 | -0.13 | 0.03391 | 0.002 | -3.837
-1.5 | -0.078 | 0.03284 | 0.001 | -2.38
-1 | -0.024 | 0.03204 | 0.001 | -0.758
-0.5 | 0.031 | 0.03158 | 0.001 | 0.971
0 | 0.103 | 0.01334 | 0.002 | 7.749
0.5 | 0.17 | 0.01319 | 0.001 | 12.901
1 | 0.243 | 0.01269 | 0 | 19.112
1.5 | 0.311 | 0.01302 | 0 | 23.853
2 | 0.378 | 0.01337 | -0.001 | 28.296
2.5 | 0.446 | 0.01374 | -0.002 | 32.446
3 | 0.513 | 0.01414 | -0.003 | 36.303
3.5 | 0.58 | 0.01457 | -0.004 | 39.823
4 | 0.647 | 0.01496 | -0.004 | 43.238
4.5 | 0.713 | 0.01544 | -0.005 | 46.177
5 | 0.779 | 0.01598 | -0.006 | 48.755
5.5 | 0.844 | 0.01654 | -0.007 | 51.037
6 | 0.908 | 0.01728 | -0.007 | 52.535
6.5 | 0.969 | 0.02024 | -0.008 | 47.869
7 | 1.023 | 0.02158 | -0.009 | 47.386
7.5 | 1.075 | 0.02298 | -0.01 | 46.781
8 | 1.124 | 0.02461 | -0.01 | 45.658
8.5 | 1.164 | 0.02648 | -0.011 | 43.978
9 | 0.999 | 0.0596 | -0.005 | 16.755
9.5 | 1.015 | 0.06443 | -0.005 | 15.757
10 | 1.012 | 0.07013 | -0.006 | 14.426
10.5 | 0.964 | 0.07926 | -0.006 | 12.167
11 | 0.657 | 0.10767 | -0.006 | 6.1
11.5 | 0.685 | 0.11815 | -0.007 | 5.796
12 | 0.713 | 0.12896 | -0.007 | 5.527
12.5 | 0.741 | 0.13419 | -0.007 | 5.521
13 | 0.773 | 0.15896 | -0.01 | 4.863
13.5 | 0.801 | 0.16709 | -0.01 | 4.796
14 | 0.83 | 0.16935 | -0.011 | 4.901
14.5 | 0.861 | 0.18244 | -0.012 | 4.718
15 | 0.89 | 0.19101 | -0.013 | 4.66
15.5 | 0.919 | 0.19742 | -0.013 | 4.654
16 | 0.947 | 0.19966 | -0.014 | 4.744
16.5 | 0.976 | 0.20979 | -0.014 | 4.654
17 | 1.009 | 0.2168 | -0.016 | 4.653
17.5 | 1.037 | 0.22032 | -0.016 | 4.706
18 | 1.065 | 0.22905 | -0.017 | 4.649
18.5 | 1.093 | 0.22965 | -0.017 | 4.761
19 | 1.122 | 0.23931 | -0.018 | 4.688
19.5 | 1.151 | 0.24229 | -0.018 | 4.749
20 | 1.184 | 0.25259 | -0.02 | 4.686

## 32. Re 500k Mach 0.50 (2)
BIGFOIL.COM POLAR EXPORT
vr11x
BOEING-VERTOL VR-11X |  |  |  | Cl Max: | 1.3617 | at alpha= | 11.5 | deg
XFOIL ncrit=9 |  |  |  | L/D Max: | 59.1421 | at alpha= | 4.5 | deg
Re: | 500000 |  |  | Cd Min: | 0.26782 | at alpha= | -20 | deg
Mach: | 0.5 |  |  | Cl=0 at alpha= | -2.0934 | deg
|  |  |  | @ Cl=0.1, Cd= | 0.012279
|  |  |  | @ Cl=0.4, Cd= | 0.0082884
|  |  |  | @ Cl=0.6, Cd= | 0.011447
alpha (deg) | Cl | Cd | Cm | Cl/Cd
-20 | -0.7567 | 0.26782 | 0.0574 | -2.8254
-19.5 | -0.7328 | 0.26109 | 0.0519 | -2.8067
-19 | -0.7134 | 0.25416 | 0.0481 | -2.8069
-18.5 | -0.6907 | 0.24649 | 0.0431 | -2.8021
-18 | -0.6682 | 0.23876 | 0.0382 | -2.7986
-17.5 | -0.6459 | 0.23086 | 0.033 | -2.7978
-16.5 | -0.6031 | 0.21519 | 0.0234 | -2.8026
-16 | -0.5805 | 0.20772 | 0.0194 | -2.7946
-15.5 | -0.5588 | 0.20031 | 0.0151 | -2.7897
-15 | -0.5376 | 0.19285 | 0.0109 | -2.7877
-14.5 | -0.5171 | 0.1853 | 0.0068 | -2.7906
-14 | -0.4972 | 0.17757 | 0.0024 | -2.8
-13.5 | -0.4801 | 0.16964 | -0.0042 | -2.8301
-13 | -0.4598 | 0.16137 | -0.0083 | -2.8494
-12.5 | -0.4382 | 0.15393 | -0.0111 | -2.8467
-12 | -0.4196 | 0.14659 | -0.0148 | -2.8624
-11.5 | -0.4023 | 0.13902 | -0.0188 | -2.8938
-11 | -0.3909 | 0.1308 | -0.0254 | -2.9885
-10.5 | -0.377 | 0.12263 | -0.0292 | -3.0743
-10 | -0.3588 | 0.11569 | -0.0313 | -3.1014
-9.5 | -0.3446 | 0.10837 | -0.035 | -3.1798
-9 | -0.3322 | 0.10076 | -0.0392 | -3.2969
-8.5 | -0.3256 | 0.09161 | -0.0478 | -3.5542
-8 | -0.3189 | 0.08277 | -0.0539 | -3.8528
-7.5 | -0.3094 | 0.07594 | -0.056 | -4.0743
-7 | -0.2987 | 0.06754 | -0.0644 | -4.4226
-6.5 | -0.2969 | 0.05884 | -0.0731 | -5.0459
-6 | -0.2922 | 0.05024 | -0.0782 | -5.8161
-5.5 | -0.2793 | 0.04339 | -0.0768 | -6.437
-5 | -0.258 | 0.03833 | -0.0736 | -6.731
-4.5 | -0.2335 | 0.03333 | -0.0678 | -7.0057
-4 | -0.1964 | 0.02892 | -0.0645 | -6.7911
-3.5 | -0.1561 | 0.02346 | -0.0569 | -6.6539
-3 | -0.1036 | 0.0193 | -0.0522 | -5.3679
-2.5 | -0.0457 | 0.01642 | -0.048 | -2.7832
-2 | 0.0105 | 0.01452 | -0.044 | 0.72314
-1.5 | 0.0632 | 0.01302 | -0.0394 | 4.8541
-1 | 0.1193 | 0.01189 | -0.0357 | 10.0336
-0.5 | 0.1732 | 0.01043 | -0.0321 | 16.6059
0 | 0.3101 | 0.00828 | -0.0448 | 37.4517
0.5 | 0.417 | 0.00829 | -0.0515 | 50.3016
1 | 0.4991 | 0.01022 | -0.0568 | 48.8356
1.5 | 0.5621 | 0.01104 | -0.0571 | 50.9149
2 | 0.6142 | 0.0116 | -0.0546 | 52.9483
2.5 | 0.6657 | 0.01211 | -0.0518 | 54.9711
3 | 0.7167 | 0.01262 | -0.0487 | 56.7908
3.5 | 0.765 | 0.01326 | -0.045 | 57.6923
4 | 0.8134 | 0.01391 | -0.041 | 58.4759
4.5 | 0.8617 | 0.01457 | -0.0369 | 59.1421
5 | 0.9084 | 0.01548 | -0.0325 | 58.6822
5.5 | 0.957 | 0.01619 | -0.0282 | 59.1106
6 | 1.003 | 0.01698 | -0.0233 | 59.0695
6.5 | 1.0469 | 0.01794 | -0.018 | 58.3556
7 | 1.0834 | 0.01867 | -0.0112 | 58.0289
7.5 | 1.1228 | 0.01971 | -0.0051 | 56.966
8 | 1.1613 | 0.02056 | 0.0012 | 56.4835
8.5 | 1.2029 | 0.02172 | 0.0069 | 55.3821
9 | 1.2423 | 0.02308 | 0.0127 | 53.8258
9.5 | 1.2815 | 0.02459 | 0.0185 | 52.1147
10 | 1.3177 | 0.02659 | 0.0242 | 49.5562
10.5 | 1.3496 | 0.02892 | 0.03 | 46.6667
11.5 | 1.3617 | 0.03793 | 0.0407 | 35.9003
12 | 1.337 | 0.04598 | 0.0424 | 29.0779
12.5 | 1.2968 | 0.05764 | 0.0383 | 22.4983
13 | 1.2384 | 0.07319 | 0.0293 | 16.9203
13.5 | 1.1731 | 0.08932 | 0.0205 | 13.1337
14 | 1.113 | 0.10493 | 0.0121 | 10.6071
14.5 | 1.0608 | 0.12041 | 0.0034 | 8.8099
15 | 1.0232 | 0.13492 | -0.0049 | 7.5838
15.5 | 1.0037 | 0.1473 | -0.0117 | 6.814
16 | 0.9511 | 0.16733 | -0.0239 | 5.684
16.5 | 0.9404 | 0.18046 | -0.0313 | 5.2111

## 33. Re 750k Mach 0.00 (1)
BIGFOIL.COM POLAR EXPORT
vr11x
BOEING-VERTOL VR-11X |  |  |  | Cl Max: | 1.424 | at alpha= | 13.5 | deg
JavaFoil+Calcfoil stall+Eppler ext transition |  |  |  | L/D Max: | 60.012 | at alpha= | 6.5 | deg
Re: | 750000 |  |  | Cd Min: | 0.00775 | at alpha= | 1 | deg
Mach: | 0 |  |  | Cl=0 at alpha= | -0.80556 | deg
|  |  |  | @ Cl=0.1, Cd= | 0.011451
|  |  |  | @ Cl=0.4, Cd= | 0.01171
|  |  |  | @ Cl=0.6, Cd= | 0.012633
alpha (deg) | Cl | Cd | Cm | Cl/Cd
-15 | -0.431 | 0.1229 | 0.007 | -3.504
-14.5 | -0.445 | 0.11666 | 0.007 | -3.813
-14 | -0.459 | 0.1106 | 0.007 | -4.149
-13.5 | -0.472 | 0.10484 | 0.007 | -4.506
-13 | -0.485 | 0.09942 | 0.007 | -4.879
-12.5 | -0.497 | 0.09414 | 0.006 | -5.277
-12 | -0.507 | 0.08873 | 0.006 | -5.717
-11.5 | -0.516 | 0.08428 | 0.006 | -6.124
-11 | -0.523 | 0.07922 | 0.006 | -6.603
-10.5 | -0.528 | 0.0751 | 0.005 | -7.028
-10 | -0.53 | 0.07119 | 0.005 | -7.445
-9.5 | -0.529 | 0.07052 | 0.005 | -7.505
-9 | -0.525 | 0.06631 | 0.005 | -7.923
-8.5 | -0.518 | 0.0623 | 0.004 | -8.315
-8 | -0.507 | 0.05785 | 0.004 | -8.766
-7.5 | -0.492 | 0.05432 | 0.004 | -9.065
-7 | -0.474 | 0.05181 | 0.004 | -9.146
-6.5 | -0.451 | 0.04882 | 0.003 | -9.246
-6 | -0.425 | 0.04626 | 0.003 | -9.197
-5.5 | -0.396 | 0.04343 | 0.003 | -9.117
-5 | -0.363 | 0.041 | 0.003 | -8.857
-4.5 | -0.327 | 0.03881 | 0.003 | -8.432
-4 | -0.289 | 0.0371 | 0.002 | -7.783
-3.5 | -0.248 | 0.03562 | 0.002 | -6.959
-3 | -0.205 | 0.03417 | 0.002 | -6.002
-2.5 | -0.161 | 0.03309 | 0.002 | -4.856
-2 | -0.115 | 0.03221 | 0.002 | -3.572
-1.5 | -0.068 | 0.03155 | 0.001 | -2.169
-1 | -0.021 | 0.03089 | 0.001 | -0.685
-0.5 | 0.033 | 0.01144 | 0.002 | 2.902
0 | 0.092 | 0.01147 | 0.002 | 7.976
0.5 | 0.15 | 0.01133 | 0.001 | 13.27
1 | 0.209 | 0.00775 | 0 | 26.989
1.5 | 0.271 | 0.0086 | 0 | 31.487
2 | 0.33 | 0.01142 | -0.001 | 28.872
2.5 | 0.389 | 0.01166 | -0.002 | 33.365
3 | 0.448 | 0.01193 | -0.002 | 37.563
3.5 | 0.507 | 0.01221 | -0.003 | 41.522
4 | 0.566 | 0.01246 | -0.004 | 45.414
4.5 | 0.625 | 0.01276 | -0.004 | 48.951
5 | 0.683 | 0.01307 | -0.005 | 52.253
5.5 | 0.741 | 0.01352 | -0.006 | 54.827
6 | 0.799 | 0.01389 | -0.007 | 57.537
6.5 | 0.856 | 0.01427 | -0.007 | 60.012
7 | 0.91 | 0.01641 | -0.008 | 55.466
7.5 | 0.964 | 0.01702 | -0.009 | 56.647
8 | 1.017 | 0.01772 | -0.009 | 57.357
8.5 | 1.068 | 0.01841 | -0.01 | 58.026
9 | 1.118 | 0.01916 | -0.011 | 58.345
9.5 | 1.166 | 0.02004 | -0.011 | 58.184
10 | 1.212 | 0.02095 | -0.012 | 57.851
10.5 | 1.248 | 0.02246 | -0.013 | 55.579
11 | 1.29 | 0.0235 | -0.013 | 54.894
11.5 | 1.328 | 0.0248 | -0.014 | 53.55
12 | 1.363 | 0.02621 | -0.015 | 52
12.5 | 1.393 | 0.02793 | -0.015 | 49.86
13 | 1.416 | 0.02974 | -0.016 | 47.593
13.5 | 1.424 | 0.0322 | -0.016 | 44.234
14 | 1.205 | 0.09648 | -0.007 | 12.493
14.5 | 1.208 | 0.1018 | -0.008 | 11.863
15 | 1.205 | 0.10747 | -0.008 | 11.21
15.5 | 1.196 | 0.1136 | -0.008 | 10.532
16 | 1.184 | 0.11913 | -0.009 | 9.94
16.5 | 1.228 | 0.10068 | -0.016 | 12.199
17 | 1.198 | 0.11096 | -0.016 | 10.797
17.5 | 1.165 | 0.12421 | -0.016 | 9.38
18 | 1.133 | 0.13333 | -0.016 | 8.494
18.5 | 1.098 | 0.14349 | -0.017 | 7.654

## 34. Re 750k Mach 0.00 (2)
BIGFOIL.COM POLAR EXPORT
vr11x
BOEING-VERTOL VR-11X |  |  |  | Cl Max: | 1.4996 | at alpha= | 16 | deg
XFOIL ncrit=9 |  |  |  | L/D Max: | 83.5198 | at alpha= | 9.5 | deg
Re: | 750000 |  |  | Cd Min: | 0.23809 | at alpha= | -19.5 | deg
Mach: | 0 |  |  | Cl=0 at alpha= | -1.6879 | deg
|  |  |  | @ Cl=0.1, Cd= | 0.0075752
|  |  |  | @ Cl=0.4, Cd= | 0.006893
|  |  |  | @ Cl=0.6, Cd= | 0.0094932
alpha (deg) | Cl | Cd | Cm | Cl/Cd
-19.5 | -0.6968 | 0.23809 | 0.0502 | -2.9266
-19 | -0.6811 | 0.23241 | 0.0473 | -2.9306
-18.5 | -0.6662 | 0.22684 | 0.0443 | -2.9369
-18 | -0.6507 | 0.22091 | 0.041 | -2.9455
-17.5 | -0.6359 | 0.21482 | 0.0379 | -2.9602
-17 | -0.6203 | 0.20835 | 0.0344 | -2.9772
-16.5 | -0.6038 | 0.20115 | 0.0302 | -3.0017
-16 | -0.5897 | 0.19385 | 0.0255 | -3.042
-15.5 | -0.5777 | 0.18662 | 0.021 | -3.0956
-15 | -0.5657 | 0.17938 | 0.0171 | -3.1536
-14.5 | -0.5499 | 0.17209 | 0.015 | -3.1954
-14 | -0.5345 | 0.16583 | 0.0126 | -3.2232
-13.5 | -0.5212 | 0.1592 | 0.0096 | -3.2739
-13 | -0.509 | 0.15233 | 0.0065 | -3.3414
-12.5 | -0.4979 | 0.14511 | 0.0033 | -3.4312
-12 | -0.4885 | 0.13751 | -0.0001 | -3.5525
-11.5 | -0.487 | 0.12698 | -0.0066 | -3.8352
-11 | -0.4821 | 0.11788 | -0.0113 | -4.0898
-10.5 | -0.479 | 0.1099 | -0.0138 | -4.3585
-10 | -0.4706 | 0.10323 | -0.0165 | -4.5588
-9.5 | -0.4644 | 0.0956 | -0.0206 | -4.8577
-9 | -0.4615 | 0.08706 | -0.0263 | -5.3009
-8.5 | -0.4676 | 0.07589 | -0.0379 | -6.1615
-8 | -0.4774 | 0.06575 | -0.0444 | -7.2608
-7.5 | -0.4718 | 0.05653 | -0.0469 | -8.346
-7 | -0.4584 | 0.04475 | -0.0453 | -10.2436
-6.5 | -0.4424 | 0.03682 | -0.0429 | -12.0152
-6 | -0.4073 | 0.0332 | -0.0414 | -12.2681
-5.5 | -0.3672 | 0.02909 | -0.0396 | -12.6229
-5 | -0.327 | 0.02405 | -0.0366 | -13.5967
-4.5 | -0.2755 | 0.02355 | -0.0351 | -11.6985
-4 | -0.2295 | 0.01582 | -0.0315 | -14.507
-3.5 | -0.1819 | 0.01377 | -0.0292 | -13.2099
-3 | -0.1308 | 0.01228 | -0.0279 | -10.6515
-2.5 | -0.082 | 0.01132 | -0.0259 | -7.2438
-2 | -0.0309 | 0.01062 | -0.0245 | -2.9096
-1.5 | 0.0186 | 0.0099 | -0.0225 | 1.8788
-1 | 0.073 | 0.00929 | -0.0218 | 7.8579
-0.5 | 0.1089 | 0.00701 | -0.0182 | 15.535
0 | 0.2115 | 0.00591 | -0.0277 | 35.7868
0.5 | 0.3161 | 0.00631 | -0.0375 | 50.0951
1 | 0.3921 | 0.00677 | -0.042 | 57.9173
1.5 | 0.4634 | 0.00788 | -0.0465 | 58.8071
2 | 0.5227 | 0.00868 | -0.0482 | 60.2189
2.5 | 0.5733 | 0.00928 | -0.0478 | 61.778
3 | 0.6234 | 0.00968 | -0.0471 | 64.4008
3.5 | 0.6732 | 0.00998 | -0.0463 | 67.4549
4 | 0.7224 | 0.01031 | -0.0453 | 70.0679
4.5 | 0.7713 | 0.01062 | -0.0442 | 72.6271
5 | 0.8181 | 0.01113 | -0.0429 | 73.504
5.5 | 0.8667 | 0.01134 | -0.0417 | 76.4286
6 | 0.9132 | 0.01175 | -0.0403 | 77.7191
6.5 | 0.9592 | 0.01217 | -0.0387 | 78.8168
7 | 1.0057 | 0.01249 | -0.0372 | 80.5204
7.5 | 1.05 | 0.01299 | -0.0354 | 80.8314
8 | 1.0953 | 0.01334 | -0.0337 | 82.1064
8.5 | 1.1396 | 0.01372 | -0.032 | 83.0612
9 | 1.1824 | 0.01419 | -0.0299 | 83.3263
9.5 | 1.2244 | 0.01466 | -0.0278 | 83.5198
10 | 1.2647 | 0.01521 | -0.0255 | 83.1492
10.5 | 1.3014 | 0.01598 | -0.0226 | 81.4393
11 | 1.3316 | 0.01686 | -0.0187 | 78.9798
11.5 | 1.3576 | 0.01788 | -0.0141 | 75.9284
12 | 1.3829 | 0.01918 | -0.0098 | 72.1011
13 | 1.4269 | 0.02261 | -0.0012 | 63.1092
13.5 | 1.4495 | 0.02431 | 0.0025 | 59.6257
14 | 1.4675 | 0.02639 | 0.0064 | 55.6082
14.5 | 1.4783 | 0.02903 | 0.0107 | 50.9232
15 | 1.4906 | 0.03166 | 0.0143 | 47.0815
15.5 | 1.4985 | 0.03477 | 0.0176 | 43.0975
16 | 1.4996 | 0.0387 | 0.0205 | 38.7494
16.5 | 1.492 | 0.04393 | 0.0226 | 33.9631
17 | 1.4742 | 0.05137 | 0.0226 | 28.6977
17.5 | 1.4444 | 0.06208 | 0.0194 | 23.2668
18 | 1.4008 | 0.0765 | 0.013 | 18.3111
18.5 | 1.3457 | 0.0936 | 0.0052 | 14.3771
19 | 1.2892 | 0.11083 | -0.0025 | 11.6322
19.5 | 1.2457 | 0.12607 | -0.0097 | 9.881
20 | 1.2199 | 0.13827 | -0.0157 | 8.8226

## 35. Re 750k Mach 0.10 (1)
BIGFOIL.COM POLAR EXPORT
vr11x
BOEING-VERTOL VR-11X |  |  |  | Cl Max: | 1.417 | at alpha= | 13.5 | deg
JavaFoil+Calcfoil stall+Eppler ext transition |  |  |  | L/D Max: | 60.037 | at alpha= | 6.5 | deg
Re: | 750000 |  |  | Cd Min: | 0.00776 | at alpha= | 1 | deg
Mach: | 0.1 |  |  | Cl=0 at alpha= | -0.80556 | deg
|  |  |  | @ Cl=0.1, Cd= | 0.01148
|  |  |  | @ Cl=0.4, Cd= | 0.011741
|  |  |  | @ Cl=0.6, Cd= | 0.012647
alpha (deg) | Cl | Cd | Cm | Cl/Cd
-14.5 | -0.403 | 0.11722 | 0.007 | -3.435
-14 | -0.419 | 0.11112 | 0.007 | -3.772
-13.5 | -0.435 | 0.10575 | 0.007 | -4.115
-13 | -0.451 | 0.10054 | 0.007 | -4.483
-12.5 | -0.465 | 0.09546 | 0.006 | -4.874
-12 | -0.479 | 0.08821 | 0.006 | -5.427
-11.5 | -0.491 | 0.08385 | 0.006 | -5.851
-11 | -0.501 | 0.07954 | 0.006 | -6.293
-10.5 | -0.508 | 0.07546 | 0.005 | -6.736
-10 | -0.513 | 0.07149 | 0.005 | -7.181
-9.5 | -0.515 | 0.06772 | 0.005 | -7.612
-9 | -0.514 | 0.06695 | 0.005 | -7.679
-8.5 | -0.509 | 0.06288 | 0.004 | -8.097
-8 | -0.5 | 0.05918 | 0.004 | -8.455
-7.5 | -0.488 | 0.05493 | 0.004 | -8.875
-7 | -0.471 | 0.05243 | 0.004 | -8.975
-6.5 | -0.449 | 0.04938 | 0.003 | -9.101
-6 | -0.424 | 0.04634 | 0.003 | -9.159
-5.5 | -0.396 | 0.04353 | 0.003 | -9.089
-5 | -0.363 | 0.0411 | 0.003 | -8.842
-4.5 | -0.328 | 0.0389 | 0.003 | -8.427
-4 | -0.29 | 0.03709 | 0.002 | -7.806
-3.5 | -0.249 | 0.03555 | 0.002 | -6.996
-3 | -0.206 | 0.03424 | 0.002 | -6.013
-2.5 | -0.161 | 0.03311 | 0.002 | -4.874
-2 | -0.116 | 0.03224 | 0.002 | -3.585
-1.5 | -0.069 | 0.03156 | 0.001 | -2.179
-1 | -0.021 | 0.03092 | 0.001 | -0.688
-0.5 | 0.033 | 0.01145 | 0.002 | 2.914
0 | 0.092 | 0.0115 | 0.002 | 7.994
0.5 | 0.151 | 0.01135 | 0.001 | 13.311
1 | 0.21 | 0.00776 | 0 | 27.066
1.5 | 0.272 | 0.00865 | 0 | 31.461
2 | 0.331 | 0.01145 | -0.001 | 28.941
2.5 | 0.391 | 0.0117 | -0.002 | 33.418
3 | 0.45 | 0.01197 | -0.002 | 37.616
3.5 | 0.509 | 0.01226 | -0.003 | 41.573
4 | 0.569 | 0.0125 | -0.004 | 45.494
4.5 | 0.628 | 0.01278 | -0.004 | 49.109
5 | 0.686 | 0.0131 | -0.005 | 52.391
5.5 | 0.745 | 0.01357 | -0.006 | 54.881
6 | 0.803 | 0.01394 | -0.007 | 57.592
6.5 | 0.86 | 0.01433 | -0.007 | 60.037
7 | 0.914 | 0.01651 | -0.008 | 55.389
7.5 | 0.968 | 0.01713 | -0.009 | 56.532
8 | 1.021 | 0.01784 | -0.009 | 57.23
8.5 | 1.072 | 0.01854 | -0.01 | 57.834
9 | 1.122 | 0.01931 | -0.011 | 58.11
9.5 | 1.17 | 0.02021 | -0.011 | 57.897
10 | 1.216 | 0.02117 | -0.012 | 57.45
10.5 | 1.252 | 0.0227 | -0.013 | 55.147
11 | 1.293 | 0.02377 | -0.013 | 54.398
11.5 | 1.33 | 0.02515 | -0.014 | 52.893
12 | 1.364 | 0.02659 | -0.015 | 51.298
12.5 | 1.393 | 0.02842 | -0.015 | 49.009
13 | 1.414 | 0.03042 | -0.016 | 46.478
13.5 | 1.417 | 0.03332 | -0.016 | 42.537
14 | 1.201 | 0.09684 | -0.007 | 12.401
14.5 | 1.2 | 0.10244 | -0.008 | 11.718
15 | 1.194 | 0.10815 | -0.008 | 11.043
15.5 | 1.182 | 0.1144 | -0.008 | 10.336
16 | 1.166 | 0.12049 | -0.009 | 9.681
16.5 | 1.2 | 0.10448 | -0.016 | 11.484
17 | 1.167 | 0.11483 | -0.016 | 10.162
17.5 | 1.129 | 0.12858 | -0.016 | 8.779
18 | 1.092 | 0.13751 | -0.016 | 7.945
18.5 | 1.054 | 0.14731 | -0.017 | 7.154

## 36. Re 750k Mach 0.10 (2)
BIGFOIL.COM POLAR EXPORT
vr11x
BOEING-VERTOL VR-11X |  |  |  | Cl Max: | 1.492 | at alpha= | 15.5 | deg
XFOIL ncrit=9 |  |  |  | L/D Max: | 83.0909 | at alpha= | 9 | deg
Re: | 750000 |  |  | Cd Min: | 0.23884 | at alpha= | -19.5 | deg
Mach: | 0.1 |  |  | Cl=0 at alpha= | -1.6944 | deg
|  |  |  | @ Cl=0.1, Cd= | 0.0077417
|  |  |  | @ Cl=0.4, Cd= | 0.0069949
|  |  |  | @ Cl=0.6, Cd= | 0.0095233
alpha (deg) | Cl | Cd | Cm | Cl/Cd
-19.5 | -0.6984 | 0.23884 | 0.0505 | -2.9241
-19 | -0.6826 | 0.23314 | 0.0476 | -2.9279
-18.5 | -0.668 | 0.22758 | 0.0448 | -2.9352
-18 | -0.6521 | 0.22157 | 0.0414 | -2.9431
-17.5 | -0.6371 | 0.21545 | 0.0383 | -2.9571
-17 | -0.6209 | 0.20888 | 0.0346 | -2.9725
-16.5 | -0.6043 | 0.20165 | 0.0303 | -2.9968
-16 | -0.5901 | 0.19437 | 0.0256 | -3.036
-15.5 | -0.5778 | 0.18715 | 0.0211 | -3.0874
-14.5 | -0.5488 | 0.17271 | 0.0152 | -3.1776
-14 | -0.5334 | 0.1664 | 0.0127 | -3.2055
-13.5 | -0.5198 | 0.15973 | 0.0096 | -3.2542
-13 | -0.5075 | 0.15283 | 0.0065 | -3.3207
-12.5 | -0.4962 | 0.1456 | 0.0032 | -3.408
-12 | -0.4866 | 0.13796 | -0.0002 | -3.5271
-11.5 | -0.4848 | 0.12752 | -0.0067 | -3.8018
-11 | -0.4795 | 0.11852 | -0.0113 | -4.0457
-10.5 | -0.4751 | 0.11093 | -0.0134 | -4.2829
-10 | -0.466 | 0.10426 | -0.0161 | -4.4696
-9.5 | -0.4595 | 0.09664 | -0.0202 | -4.7548
-9 | -0.456 | 0.08822 | -0.0256 | -5.1689
-8.5 | -0.4581 | 0.07812 | -0.0348 | -5.8641
-8 | -0.4707 | 0.06714 | -0.0441 | -7.0107
-7.5 | -0.4673 | 0.05757 | -0.0473 | -8.1171
-7 | -0.4552 | 0.04569 | -0.0462 | -9.9628
-6.5 | -0.44 | 0.03783 | -0.0439 | -11.631
-6 | -0.406 | 0.03402 | -0.0424 | -11.9342
-5.5 | -0.3665 | 0.02972 | -0.0405 | -12.3318
-5 | -0.327 | 0.02444 | -0.0374 | -13.3797
-4.5 | -0.2758 | 0.02377 | -0.0358 | -11.6029
-4 | -0.2318 | 0.01741 | -0.0328 | -13.3142
-3.5 | -0.1824 | 0.01392 | -0.0296 | -13.1034
-3 | -0.1307 | 0.01237 | -0.0283 | -10.5659
-2.5 | -0.0818 | 0.01138 | -0.0263 | -7.188
-2 | -0.0305 | 0.01065 | -0.0248 | -2.8638
-1.5 | 0.0194 | 0.00992 | -0.0228 | 1.9556
-1 | 0.074 | 0.00932 | -0.0221 | 7.9399
-0.5 | 0.1109 | 0.00708 | -0.0186 | 15.6638
0 | 0.211 | 0.00589 | -0.0274 | 35.8234
0.5 | 0.3178 | 0.00631 | -0.0377 | 50.3645
1 | 0.3937 | 0.0069 | -0.0421 | 57.058
1.5 | 0.4654 | 0.00798 | -0.0466 | 58.3208
2 | 0.5263 | 0.00877 | -0.0485 | 60.0114
2.5 | 0.577 | 0.00934 | -0.0481 | 61.7773
3 | 0.6272 | 0.00974 | -0.0474 | 64.3943
3.5 | 0.6772 | 0.01004 | -0.0465 | 67.4502
4 | 0.7267 | 0.01036 | -0.0455 | 70.1448
4.5 | 0.7757 | 0.01069 | -0.0443 | 72.5631
5 | 0.8228 | 0.01118 | -0.0429 | 73.5957
5.5 | 0.8715 | 0.01141 | -0.0417 | 76.3804
6 | 0.9178 | 0.01186 | -0.0401 | 77.3862
6.5 | 0.9643 | 0.01225 | -0.0385 | 78.7184
7 | 1.0109 | 0.01259 | -0.0369 | 80.2939
7.5 | 1.0545 | 0.01315 | -0.0349 | 80.1901
8 | 1.1009 | 0.01343 | -0.0332 | 81.9732
8.5 | 1.145 | 0.01386 | -0.0313 | 82.6118
9 | 1.1882 | 0.0143 | -0.0292 | 83.0909
9.5 | 1.2297 | 0.01483 | -0.0268 | 82.9198
10 | 1.2698 | 0.01541 | -0.0243 | 82.401
10.5 | 1.3062 | 0.01617 | -0.0213 | 80.7792
11 | 1.3339 | 0.01709 | -0.0166 | 78.0515
11.5 | 1.3605 | 0.01818 | -0.0121 | 74.835
12 | 1.3856 | 0.01959 | -0.0077 | 70.73
12.5 | 1.4075 | 0.02136 | -0.0032 | 65.8942
13 | 1.4294 | 0.02315 | 0.0009 | 61.7451
13.5 | 1.4516 | 0.02494 | 0.0048 | 58.2037
14 | 1.4679 | 0.0272 | 0.0088 | 53.9669
14.5 | 1.4762 | 0.0301 | 0.0132 | 49.0432
15 | 1.4869 | 0.03295 | 0.0168 | 45.1259
15.5 | 1.492 | 0.03645 | 0.0201 | 40.9328
16 | 1.4894 | 0.04095 | 0.0228 | 36.3712
16.5 | 1.4774 | 0.04712 | 0.024 | 31.354
17 | 1.4545 | 0.05605 | 0.0225 | 25.95
17.5 | 1.4178 | 0.06867 | 0.0174 | 20.6466
18 | 1.3668 | 0.08486 | 0.0099 | 16.1065
18.5 | 1.3077 | 0.1025 | 0.002 | 12.758
19 | 1.2567 | 0.11884 | -0.0055 | 10.5747
19.5 | 1.2216 | 0.13268 | -0.0123 | 9.2071
20 | 1.2019 | 0.14387 | -0.0179 | 8.3541

## 37. Re 750k Mach 0.25 (1)
BIGFOIL.COM POLAR EXPORT
vr11x
BOEING-VERTOL VR-11X |  |  |  | Cl Max: | 1.364 | at alpha= | 12 | deg
JavaFoil+Calcfoil stall+Eppler ext transition |  |  |  | L/D Max: | 60.09 | at alpha= | 6.5 | deg
Re: | 750000 |  |  | Cd Min: | 0.00785 | at alpha= | 1 | deg
Mach: | 0.25 |  |  | Cl=0 at alpha= | -0.80357 | deg
|  |  |  | @ Cl=0.1, Cd= | 0.011585
|  |  |  | @ Cl=0.4, Cd= | 0.011856
|  |  |  | @ Cl=0.6, Cd= | 0.012795
alpha (deg) | Cl | Cd | Cm | Cl/Cd
-12.5 | -0.131 | 0.10171 | 0.007 | -1.284
-12 | -0.199 | 0.09439 | 0.006 | -2.109
-11.5 | -0.249 | 0.08889 | 0.006 | -2.803
-11 | -0.292 | 0.0833 | 0.006 | -3.51
-10.5 | -0.331 | 0.08029 | 0.006 | -4.117
-10 | -0.364 | 0.07507 | 0.005 | -4.847
-9.5 | -0.392 | 0.06987 | 0.005 | -5.611
-9 | -0.415 | 0.0664 | 0.005 | -6.243
-8.5 | -0.431 | 0.06268 | 0.005 | -6.875
-8 | -0.441 | 0.0591 | 0.004 | -7.459
-7.5 | -0.444 | 0.05783 | 0.004 | -7.678
-7 | -0.44 | 0.05418 | 0.004 | -8.126
-6.5 | -0.43 | 0.05134 | 0.004 | -8.375
-6 | -0.413 | 0.04781 | 0.003 | -8.644
-5.5 | -0.391 | 0.04524 | 0.003 | -8.633
-5 | -0.363 | 0.04226 | 0.003 | -8.582
-4.5 | -0.33 | 0.03947 | 0.003 | -8.359
-4 | -0.293 | 0.03757 | 0.002 | -7.804
-3.5 | -0.253 | 0.03589 | 0.002 | -7.053
-3 | -0.21 | 0.03441 | 0.002 | -6.108
-2.5 | -0.165 | 0.03328 | 0.002 | -4.963
-2 | -0.118 | 0.03239 | 0.002 | -3.657
-1.5 | -0.071 | 0.03163 | 0.001 | -2.231
-1 | -0.022 | 0.03095 | 0.001 | -0.706
-0.5 | 0.034 | 0.01152 | 0.002 | 2.975
0 | 0.094 | 0.0116 | 0.002 | 8.13
0.5 | 0.155 | 0.01145 | 0.001 | 13.536
1 | 0.216 | 0.00785 | 0 | 27.47
1.5 | 0.279 | 0.01133 | 0 | 24.641
2 | 0.34 | 0.0116 | -0.001 | 29.319
2.5 | 0.401 | 0.01186 | -0.002 | 33.849
3 | 0.462 | 0.01215 | -0.002 | 38.045
3.5 | 0.523 | 0.01244 | -0.003 | 42.042
4 | 0.584 | 0.01271 | -0.004 | 45.924
4.5 | 0.644 | 0.01303 | -0.005 | 49.426
5 | 0.704 | 0.01338 | -0.005 | 52.658
5.5 | 0.764 | 0.01388 | -0.006 | 55.04
6 | 0.823 | 0.01427 | -0.007 | 57.719
6.5 | 0.882 | 0.01468 | -0.007 | 60.09
7 | 0.936 | 0.01705 | -0.008 | 54.903
7.5 | 0.991 | 0.01774 | -0.009 | 55.85
8 | 1.044 | 0.01853 | -0.01 | 56.354
8.5 | 1.096 | 0.01936 | -0.01 | 56.593
9 | 1.145 | 0.02024 | -0.011 | 56.546
9.5 | 1.189 | 0.02145 | -0.012 | 55.416
10 | 1.228 | 0.0228 | -0.012 | 53.866
10.5 | 1.269 | 0.02412 | -0.013 | 52.625
11 | 1.306 | 0.02553 | -0.014 | 51.181
11.5 | 1.338 | 0.02716 | -0.014 | 49.281
12 | 1.364 | 0.02936 | -0.015 | 46.459
12.5 | 1.163 | 0.08416 | -0.007 | 13.817
13 | 1.175 | 0.08904 | -0.007 | 13.193
13.5 | 1.17 | 0.09455 | -0.007 | 12.377
14 | 1.157 | 0.10058 | -0.008 | 11.502
14.5 | 1.134 | 0.1072 | -0.008 | 10.576
15 | 1.101 | 0.11358 | -0.008 | 9.697
15.5 | 1.103 | 0.10492 | -0.015 | 10.513
16 | 1.042 | 0.11946 | -0.015 | 8.721
16.5 | 0.976 | 0.13185 | -0.015 | 7.399
17 | 0.901 | 0.14707 | -0.015 | 6.127

## 38. Re 750k Mach 0.25 (2)
BIGFOIL.COM POLAR EXPORT
vr11x
BOEING-VERTOL VR-11X |  |  |  | Cl Max: | 1.4632 | at alpha= | 14 | deg
XFOIL ncrit=9 |  |  |  | L/D Max: | 80.7636 | at alpha= | 9 | deg
Re: | 750000 |  |  | Cd Min: | 0.24329 | at alpha= | -19.5 | deg
Mach: | 0.25 |  |  | Cl=0 at alpha= | -1.7293 | deg
|  |  |  | @ Cl=0.1, Cd= | 0.0085232
|  |  |  | @ Cl=0.4, Cd= | 0.0073533
|  |  |  | @ Cl=0.6, Cd= | 0.009698
alpha (deg) | Cl | Cd | Cm | Cl/Cd
-19.5 | -0.7091 | 0.24329 | 0.0532 | -2.9146
-18.5 | -0.6767 | 0.2315 | 0.0468 | -2.9231
-18 | -0.6606 | 0.22535 | 0.0435 | -2.9314
-17.5 | -0.643 | 0.21877 | 0.0396 | -2.9392
-17 | -0.6251 | 0.21186 | 0.0356 | -2.9505
-16.5 | -0.6081 | 0.2045 | 0.0309 | -2.9736
-16 | -0.5931 | 0.1973 | 0.0262 | -3.0061
-15.5 | -0.579 | 0.19004 | 0.0215 | -3.0467
-15 | -0.5617 | 0.18248 | 0.0185 | -3.0781
-14.5 | -0.5444 | 0.17592 | 0.016 | -3.0946
-14 | -0.5287 | 0.16934 | 0.013 | -3.1221
-13.5 | -0.514 | 0.16246 | 0.0096 | -3.1639
-13 | -0.5005 | 0.15539 | 0.0063 | -3.2209
-12.5 | -0.4881 | 0.14808 | 0.003 | -3.2962
-12 | -0.4794 | 0.13941 | -0.0018 | -3.4388
-11.5 | -0.4742 | 0.13028 | -0.0072 | -3.6399
-11 | -0.4675 | 0.12208 | -0.01 | -3.8295
-10.5 | -0.4551 | 0.11564 | -0.012 | -3.9355
-10 | -0.4451 | 0.10857 | -0.0152 | -4.0997
-9.5 | -0.4374 | 0.10091 | -0.0192 | -4.3346
-9 | -0.4317 | 0.09275 | -0.0239 | -4.6544
-8.5 | -0.4291 | 0.08363 | -0.0304 | -5.1309
-8 | -0.4383 | 0.06953 | -0.0464 | -6.3038
-7.5 | -0.4447 | 0.05872 | -0.0507 | -7.5732
-7 | -0.4396 | 0.04978 | -0.0505 | -8.8309
-6.5 | -0.4252 | 0.04346 | -0.0492 | -9.7837
-6 | -0.3965 | 0.03849 | -0.0477 | -10.3014
-5.5 | -0.3613 | 0.03306 | -0.0456 | -10.9286
-5 | -0.3255 | 0.02675 | -0.0419 | -12.1682
-4.5 | -0.2792 | 0.02378 | -0.0402 | -11.741
-4 | -0.2355 | 0.01718 | -0.035 | -13.7078
-3.5 | -0.1839 | 0.01477 | -0.0326 | -12.4509
-3 | -0.1303 | 0.01294 | -0.0309 | -10.0696
-2.5 | -0.0809 | 0.01175 | -0.0283 | -6.8851
-2 | -0.0281 | 0.01085 | -0.0266 | -2.5899
-1.5 | 0.0238 | 0.01004 | -0.0246 | 2.3705
-1 | 0.0789 | 0.00942 | -0.0234 | 8.3758
-0.5 | 0.1229 | 0.00755 | -0.0209 | 16.2781
0 | 0.2221 | 0.00587 | -0.0293 | 37.8365
0.5 | 0.3261 | 0.00631 | -0.0382 | 51.6799
1 | 0.4026 | 0.00739 | -0.0426 | 54.479
1.5 | 0.4763 | 0.00851 | -0.0472 | 55.9694
2.5 | 0.5971 | 0.00968 | -0.0497 | 61.6839
3 | 0.6485 | 0.01 | -0.0486 | 64.85
3.5 | 0.6991 | 0.01038 | -0.0474 | 67.3507
4 | 0.7498 | 0.01067 | -0.0461 | 70.2718
4.5 | 0.7988 | 0.01112 | -0.0445 | 71.8345
5 | 0.8477 | 0.01151 | -0.0428 | 73.649
5.5 | 0.8966 | 0.01185 | -0.0411 | 75.6624
6 | 0.9428 | 0.01241 | -0.0389 | 75.971
6.5 | 0.9913 | 0.01272 | -0.037 | 77.9324
7 | 1.0376 | 0.01318 | -0.0347 | 78.7253
7.5 | 1.083 | 0.01367 | -0.0322 | 79.2246
8 | 1.1292 | 0.01404 | -0.0298 | 80.4274
8.5 | 1.1729 | 0.01457 | -0.027 | 80.501
9 | 1.2163 | 0.01506 | -0.0241 | 80.7636
9.5 | 1.2573 | 0.01565 | -0.0208 | 80.3387
10 | 1.2893 | 0.0164 | -0.016 | 78.6159
10.5 | 1.3197 | 0.0174 | -0.0111 | 75.8448
11 | 1.3502 | 0.01857 | -0.0065 | 72.7087
11.5 | 1.3784 | 0.02006 | -0.0019 | 68.7139
12 | 1.4017 | 0.02197 | 0.0029 | 63.8006
12.5 | 1.4235 | 0.02404 | 0.0077 | 59.2138
13 | 1.4423 | 0.02635 | 0.0123 | 54.7362
13.5 | 1.4575 | 0.02897 | 0.0169 | 50.3107
14 | 1.4632 | 0.03241 | 0.0215 | 45.1466
14.5 | 1.4562 | 0.03712 | 0.0257 | 39.2295
15 | 1.4493 | 0.04245 | 0.0283 | 34.1413
15.5 | 1.4341 | 0.04973 | 0.0286 | 28.8377
16 | 1.4061 | 0.06036 | 0.0252 | 23.2952
16.5 | 1.3596 | 0.07534 | 0.0181 | 18.0462
17 | 1.2985 | 0.09289 | 0.0098 | 13.9789
17.5 | 1.2419 | 0.10941 | 0.0022 | 11.3509
18 | 1.2017 | 0.12365 | -0.0046 | 9.7186
18.5 | 1.1757 | 0.13602 | -0.0108 | 8.6436
19 | 1.1579 | 0.14726 | -0.0167 | 7.863

## 39. Re 750k Mach 0.50 (1)
BIGFOIL.COM POLAR EXPORT
vr11x
BOEING-VERTOL VR-11X |  |  |  | Cl Max: | 1.197 | at alpha= | 9 | deg
JavaFoil+Calcfoil stall+Eppler ext transition |  |  |  | L/D Max: | 57.121 | at alpha= | 6 | deg
Re: | 750000 |  |  | Cd Min: | 0.01167 | at alpha= | 1 | deg
Mach: | 0.5 |  |  | Cl=0 at alpha= | -0.78182 | deg
|  |  |  | @ Cl=0.1, Cd= | 0.013287
|  |  |  | @ Cl=0.4, Cd= | 0.012438
|  |  |  | @ Cl=0.6, Cd= | 0.013535
alpha (deg) | Cl | Cd | Cm | Cl/Cd
-20 | -1.01 | 0.21786 | 0.014 | -4.637
-19.5 | -0.986 | 0.20948 | 0.014 | -4.706
-19 | -0.963 | 0.21011 | 0.014 | -4.585
-18.5 | -0.936 | 0.19581 | 0.013 | -4.779
-18 | -0.909 | 0.18764 | 0.012 | -4.842
-17.5 | -0.883 | 0.18456 | 0.012 | -4.783
-17 | -0.857 | 0.17779 | 0.011 | -4.821
-16.5 | -0.832 | 0.17238 | 0.011 | -4.826
-16 | -0.807 | 0.16461 | 0.011 | -4.902
-15.5 | -0.782 | 0.15752 | 0.011 | -4.962
-15 | -0.756 | 0.15474 | 0.01 | -4.886
-14.5 | -0.731 | 0.15085 | 0.01 | -4.843
-14 | -0.705 | 0.14533 | 0.01 | -4.851
-13.5 | -0.679 | 0.14041 | 0.01 | -4.839
-13 | -0.654 | 0.13202 | 0.009 | -4.953
-12.5 | -0.627 | 0.12209 | 0.009 | -5.139
-12 | -0.6 | 0.11802 | 0.008 | -5.088
-11.5 | -0.574 | 0.11368 | 0.008 | -5.054
-11 | -0.549 | 0.11061 | 0.007 | -4.959
-10.5 | -0.522 | 0.10571 | 0.007 | -4.942
-10 | -0.496 | 0.10281 | 0.007 | -4.827
-9.5 | -0.47 | 0.10005 | 0.007 | -4.698
-9 | -0.444 | 0.09787 | 0.006 | -4.534
-8.5 | -0.417 | 0.07459 | 0.006 | -5.589
-8 | -0.39 | 0.06368 | 0.005 | -6.132
-7.5 | -0.364 | 0.05749 | 0.005 | -6.33
-7 | -0.337 | 0.05262 | 0.005 | -6.41
-6.5 | -0.31 | 0.07279 | 0.004 | -4.265
-6 | -0.284 | 0.05343 | 0.004 | -5.308
-5.5 | -0.257 | 0.0467 | 0.004 | -5.497
-5 | -0.23 | 0.04281 | 0.003 | -5.368
-4.5 | -0.203 | 0.0416 | 0.003 | -4.874
-4 | -0.176 | 0.0419 | 0.003 | -4.193
-3.5 | -0.248 | 0.03893 | 0.002 | -6.379
-3 | -0.221 | 0.03637 | 0.002 | -6.064
-2.5 | -0.179 | 0.03438 | 0.002 | -5.196
-2 | -0.13 | 0.03303 | 0.002 | -3.939
-1.5 | -0.078 | 0.03209 | 0.001 | -2.435
-1 | -0.024 | 0.03134 | 0.001 | -0.775
-0.5 | 0.031 | 0.03083 | 0.001 | 0.995
0 | 0.104 | 0.01227 | 0.002 | 8.462
0.5 | 0.171 | 0.01212 | 0.001 | 14.093
1 | 0.243 | 0.01167 | 0 | 20.811
1.5 | 0.311 | 0.01197 | 0 | 25.97
2 | 0.379 | 0.01233 | -0.001 | 30.729
2.5 | 0.447 | 0.01268 | -0.002 | 35.227
3 | 0.514 | 0.01304 | -0.003 | 39.411
3.5 | 0.581 | 0.01343 | -0.004 | 43.262
4 | 0.648 | 0.0138 | -0.004 | 46.976
4.5 | 0.714 | 0.01423 | -0.005 | 50.195
5 | 0.78 | 0.01472 | -0.006 | 52.992
5.5 | 0.845 | 0.01523 | -0.007 | 55.478
6 | 0.909 | 0.01592 | -0.007 | 57.121
6.5 | 0.97 | 0.01888 | -0.008 | 51.387
7 | 1.029 | 0.01994 | -0.009 | 51.605
7.5 | 1.076 | 0.02142 | -0.01 | 50.233
8 | 1.125 | 0.02287 | -0.011 | 49.183
8.5 | 1.166 | 0.0246 | -0.011 | 47.422
9 | 1.197 | 0.02673 | -0.012 | 44.79
9.5 | 1.015 | 0.06234 | -0.005 | 16.287
10 | 1.012 | 0.06761 | -0.006 | 14.965
10.5 | 0.964 | 0.07567 | -0.006 | 12.746
11 | 0.657 | 0.1009 | -0.007 | 6.512
11.5 | 0.685 | 0.10908 | -0.007 | 6.279
12 | 0.713 | 0.1185 | -0.007 | 6.015
12.5 | 0.741 | 0.12371 | -0.008 | 5.989
13 | 0.774 | 0.14743 | -0.01 | 5.247
13.5 | 0.802 | 0.15145 | -0.01 | 5.295
14 | 0.831 | 0.15997 | -0.011 | 5.195

## 40. Re 750k Mach 0.50 (2)
BIGFOIL.COM POLAR EXPORT
vr11x
BOEING-VERTOL VR-11X |  |  |  | Cl Max: | 1.4247 | at alpha= | 11.5 | deg
XFOIL ncrit=9 |  |  |  | L/D Max: | 69.2111 | at alpha= | 6 | deg
Re: | 750000 |  |  | Cd Min: | 0.27353 | at alpha= | -20 | deg
Mach: | 0.5 |  |  | Cl=0 at alpha= | -1.872 | deg
|  |  |  | @ Cl=0.1, Cd= | 0.010016
|  |  |  | @ Cl=0.4, Cd= | 0.0086122
|  |  |  | @ Cl=0.6, Cd= | 0.010495
alpha (deg) | Cl | Cd | Cm | Cl/Cd
-20 | -0.79 | 0.27353 | 0.0699 | -2.8882
-19.5 | -0.7683 | 0.26615 | 0.0651 | -2.8867
-19 | -0.746 | 0.25857 | 0.0602 | -2.8851
-18.5 | -0.7241 | 0.25093 | 0.0555 | -2.8857
-18 | -0.7016 | 0.24312 | 0.0506 | -2.8858
-17.5 | -0.6776 | 0.23482 | 0.0452 | -2.8856
-17 | -0.6547 | 0.22655 | 0.0391 | -2.8899
-16 | -0.6106 | 0.21044 | 0.0296 | -2.9015
-15.5 | -0.5887 | 0.20315 | 0.026 | -2.8979
-15 | -0.5674 | 0.19577 | 0.0218 | -2.8983
-14.5 | -0.5463 | 0.18818 | 0.0175 | -2.9031
-13.5 | -0.5052 | 0.17265 | 0.0089 | -2.9262
-13 | -0.4864 | 0.16428 | 0.0035 | -2.9608
-12.5 | -0.4715 | 0.15606 | -0.0021 | -3.0213
-12 | -0.453 | 0.14801 | -0.005 | -3.0606
-11.5 | -0.4349 | 0.14088 | -0.0076 | -3.087
-11 | -0.4187 | 0.13357 | -0.011 | -3.1347
-10.5 | -0.4041 | 0.12598 | -0.0147 | -3.2077
-10 | -0.3931 | 0.11733 | -0.0205 | -3.3504
-9.5 | -0.384 | 0.10842 | -0.0266 | -3.5418
-9 | -0.3708 | 0.10145 | -0.0278 | -3.655
-8.5 | -0.3588 | 0.0942 | -0.0312 | -3.8089
-8 | -0.3488 | 0.08659 | -0.0355 | -4.0282
-7.5 | -0.3413 | 0.07859 | -0.0406 | -4.3428
-7 | -0.3364 | 0.06954 | -0.0486 | -4.8375
-6.5 | -0.3397 | 0.05745 | -0.062 | -5.913
-6 | -0.3368 | 0.04946 | -0.0638 | -6.8095
-5.5 | -0.3219 | 0.0432 | -0.0632 | -7.4514
-5 | -0.2976 | 0.03728 | -0.0611 | -7.9828
-4.5 | -0.2682 | 0.03088 | -0.0559 | -8.6852
-4 | -0.2318 | 0.02624 | -0.0521 | -8.8338
-3.5 | -0.187 | 0.02031 | -0.0465 | -9.2073
-3 | -0.1328 | 0.01675 | -0.0422 | -7.9284
-2.5 | -0.0714 | 0.01383 | -0.0393 | -5.1627
-2 | -0.0152 | 0.01206 | -0.0353 | -1.2604
-1.5 | 0.0442 | 0.01087 | -0.0325 | 4.0662
-1 | 0.1056 | 0.00993 | -0.0305 | 10.6344
-0.5 | 0.1691 | 0.00915 | -0.0289 | 18.4809
0 | 0.1972 | 0.00625 | -0.0214 | 31.552
0.5 | 0.3552 | 0.00785 | -0.0399 | 45.2484
1 | 0.4416 | 0.00932 | -0.0453 | 47.382
1.5 | 0.5238 | 0.0101 | -0.0492 | 51.8614
2 | 0.6087 | 0.01054 | -0.0533 | 57.7514
2.5 | 0.6799 | 0.01098 | -0.0545 | 61.9217
3 | 0.7339 | 0.01136 | -0.0519 | 64.6039
3.5 | 0.785 | 0.01191 | -0.0486 | 65.911
4 | 0.8355 | 0.01243 | -0.045 | 67.2164
4.5 | 0.8853 | 0.01297 | -0.0411 | 68.2575
5 | 0.9327 | 0.01361 | -0.0367 | 68.5305
5.5 | 0.9795 | 0.01427 | -0.0319 | 68.6405
6 | 1.0264 | 0.01483 | -0.027 | 69.2111
6.5 | 1.0617 | 0.01561 | -0.02 | 68.0141
7 | 1.104 | 0.01616 | -0.0139 | 68.3168
7.5 | 1.146 | 0.01692 | -0.0079 | 67.7305
8 | 1.1949 | 0.01759 | -0.0028 | 67.9306
8.5 | 1.2423 | 0.01851 | 0.0026 | 67.1151
9 | 1.2886 | 0.01963 | 0.0081 | 65.6444
9.5 | 1.333 | 0.021 | 0.0138 | 63.4762
10 | 1.3732 | 0.02275 | 0.0198 | 60.3604
10.5 | 1.4043 | 0.02518 | 0.0263 | 55.7705
11 | 1.4214 | 0.02862 | 0.033 | 49.6646
11.5 | 1.4247 | 0.0332 | 0.0393 | 42.9127
12 | 1.4102 | 0.03963 | 0.0436 | 35.5842
12.5 | 1.3787 | 0.04904 | 0.0433 | 28.1138
13 | 1.3273 | 0.06288 | 0.0364 | 21.1085
13.5 | 1.2554 | 0.07991 | 0.0267 | 15.7102
14 | 1.1865 | 0.09601 | 0.0181 | 12.3581
14.5 | 1.1321 | 0.11085 | 0.0099 | 10.2129
15 | 1.0939 | 0.12439 | 0.0024 | 8.7941
15.5 | 1.0669 | 0.13722 | -0.0047 | 7.7751
16 | 1.0443 | 0.14999 | -0.0119 | 6.9625
16.5 | 1.0249 | 0.16303 | -0.0196 | 6.2866

## 41. Re 1M Mach 0.00 (1)
BIGFOIL.COM POLAR EXPORT
vr11x
BOEING-VERTOL VR-11X |  |  |  | Cl Max: | 1.431 | at alpha= | 14 | deg
JavaFoil+Calcfoil stall+Eppler ext transition |  |  |  | L/D Max: | 63.406 | at alpha= | 6.5 | deg
Re: | 1000000 |  |  | Cd Min: | 0.00809 | at alpha= | 1 | deg
Mach: | 0 |  |  | Cl=0 at alpha= | -0.77966 | deg
|  |  |  | @ Cl=0.1, Cd= | 0.010799
|  |  |  | @ Cl=0.4, Cd= | 0.011115
|  |  |  | @ Cl=0.6, Cd= | 0.011981
alpha (deg) | Cl | Cd | Cm | Cl/Cd
-15 | -0.431 | 0.11475 | 0.008 | -3.756
-14.5 | -0.445 | 0.10958 | 0.007 | -4.061
-14 | -0.459 | 0.10733 | 0.007 | -4.277
-13.5 | -0.473 | 0.10255 | 0.007 | -4.608
-13 | -0.485 | 0.09517 | 0.007 | -5.099
-12.5 | -0.497 | 0.09038 | 0.006 | -5.498
-12 | -0.507 | 0.08717 | 0.006 | -5.821
-11.5 | -0.516 | 0.08158 | 0.006 | -6.329
-11 | -0.523 | 0.07779 | 0.006 | -6.727
-10.5 | -0.528 | 0.07286 | 0.005 | -7.247
-10 | -0.53 | 0.06977 | 0.005 | -7.6
-9.5 | -0.529 | 0.06646 | 0.005 | -7.967
-9 | -0.526 | 0.06273 | 0.005 | -8.378
-8.5 | -0.518 | 0.05872 | 0.004 | -8.824
-8 | -0.507 | 0.05661 | 0.004 | -8.96
-7.5 | -0.493 | 0.05331 | 0.004 | -9.24
-7 | -0.474 | 0.05106 | 0.004 | -9.282
-6.5 | -0.452 | 0.04766 | 0.003 | -9.474
-6 | -0.426 | 0.04505 | 0.003 | -9.446
-5.5 | -0.396 | 0.04261 | 0.003 | -9.292
-5 | -0.363 | 0.04017 | 0.003 | -9.04
-4.5 | -0.327 | 0.03823 | 0.003 | -8.561
-4 | -0.289 | 0.03644 | 0.002 | -7.925
-3.5 | -0.248 | 0.03517 | 0.002 | -7.048
-3 | -0.205 | 0.03376 | 0.002 | -6.075
-2.5 | -0.161 | 0.03263 | 0.002 | -4.925
-2 | -0.115 | 0.0317 | 0.002 | -3.632
-1.5 | -0.069 | 0.03104 | 0.001 | -2.207
-1 | -0.026 | 0.01107 | 0.003 | -2.383
-0.5 | 0.033 | 0.01091 | 0.002 | 3.042
0 | 0.092 | 0.01082 | 0.002 | 8.516
0.5 | 0.152 | 0.01066 | 0.001 | 14.216
1 | 0.211 | 0.00809 | 0 | 26.142
1.5 | 0.271 | 0.00815 | 0 | 33.223
2 | 0.33 | 0.01071 | -0.001 | 30.817
2.5 | 0.389 | 0.01107 | -0.002 | 35.151
3 | 0.448 | 0.01131 | -0.002 | 39.651
3.5 | 0.507 | 0.01158 | -0.003 | 43.821
4 | 0.566 | 0.01182 | -0.004 | 47.924
4.5 | 0.625 | 0.0121 | -0.004 | 51.656
5 | 0.684 | 0.01238 | -0.005 | 55.237
5.5 | 0.742 | 0.01281 | -0.006 | 57.903
6 | 0.8 | 0.01315 | -0.007 | 60.781
6.5 | 0.857 | 0.01351 | -0.007 | 63.406
7 | 0.912 | 0.01563 | -0.008 | 58.328
7.5 | 0.966 | 0.0162 | -0.009 | 59.591
8 | 1.018 | 0.01686 | -0.009 | 60.386
8.5 | 1.069 | 0.01752 | -0.01 | 61.03
9 | 1.119 | 0.01823 | -0.011 | 61.414
9.5 | 1.168 | 0.01905 | -0.011 | 61.296
10 | 1.214 | 0.0199 | -0.012 | 60.996
10.5 | 1.256 | 0.02101 | -0.013 | 59.789
11 | 1.292 | 0.02229 | -0.013 | 57.935
11.5 | 1.33 | 0.02351 | -0.014 | 56.567
12 | 1.365 | 0.02477 | -0.015 | 55.092
12.5 | 1.395 | 0.02633 | -0.015 | 53.002
13 | 1.419 | 0.02793 | -0.016 | 50.798
13.5 | 1.429 | 0.02999 | -0.017 | 47.655
14 | 1.431 | 0.03255 | -0.017 | 43.954
14.5 | 1.388 | 0.0422 | -0.017 | 32.89
15 | 1.342 | 0.0557 | -0.017 | 24.099
15.5 | 1.197 | 0.11135 | -0.008 | 10.747
16 | 1.268 | 0.08243 | -0.016 | 15.384
16.5 | 1.24 | 0.09207 | -0.017 | 13.473
17 | 1.209 | 0.10258 | -0.017 | 11.781
17.5 | 1.171 | 0.11743 | -0.017 | 9.97
18 | 1.137 | 0.1268 | -0.017 | 8.971
18.5 | 1.101 | 0.13779 | -0.017 | 7.991
19 | 1.065 | 0.1479 | -0.017 | 7.197

## 42. Re 1M Mach 0.00 (2)
BIGFOIL.COM POLAR EXPORT
vr11x
BOEING-VERTOL VR-11X |  |  |  | Cl Max: | 1.5265 | at alpha= | 16.5 | deg
XFOIL ncrit=9 |  |  |  | L/D Max: | 91.9479 | at alpha= | 9 | deg
Re: | 1000000 |  |  | Cd Min: | 0.2475 | at alpha= | -20 | deg
Mach: | 0 |  |  | Cl=0 at alpha= | -1.594 | deg
|  |  |  | @ Cl=0.1, Cd= | 0.0073829
|  |  |  | @ Cl=0.4, Cd= | 0.0072366
|  |  |  | @ Cl=0.6, Cd= | 0.0089753
alpha (deg) | Cl | Cd | Cm | Cl/Cd
-20 | -0.7257 | 0.2475 | 0.0598 | -2.9321
-19.5 | -0.711 | 0.24164 | 0.0566 | -2.9424
-19 | -0.6943 | 0.23522 | 0.0528 | -2.9517
-18.5 | -0.6776 | 0.22824 | 0.0486 | -2.9688
-18 | -0.6617 | 0.22108 | 0.0439 | -2.993
-17.5 | -0.6469 | 0.21394 | 0.0391 | -3.0237
-17 | -0.6313 | 0.20682 | 0.0359 | -3.0524
-16.5 | -0.6149 | 0.20084 | 0.0332 | -3.0616
-16 | -0.599 | 0.1947 | 0.03 | -3.0765
-15.5 | -0.5832 | 0.18824 | 0.0265 | -3.0982
-15 | -0.5682 | 0.18164 | 0.023 | -3.1282
-14.5 | -0.5539 | 0.17484 | 0.0196 | -3.168
-14 | -0.5405 | 0.16771 | 0.0162 | -3.2228
-13.5 | -0.5282 | 0.16023 | 0.0127 | -3.2965
-13 | -0.5201 | 0.15137 | 0.0079 | -3.436
-12.5 | -0.5131 | 0.14276 | 0.0036 | -3.5941
-12 | -0.5088 | 0.13351 | -0.0001 | -3.811
-11.5 | -0.4985 | 0.12707 | -0.0019 | -3.923
-11 | -0.4884 | 0.12058 | -0.0044 | -4.0504
-10.5 | -0.4808 | 0.11325 | -0.0077 | -4.2455
-10 | -0.4751 | 0.10539 | -0.0116 | -4.508
-9.5 | -0.4719 | 0.09689 | -0.0163 | -4.8705
-9 | -0.4723 | 0.08745 | -0.0224 | -5.4008
-8.5 | -0.4826 | 0.07527 | -0.035 | -6.4116
-8 | -0.4973 | 0.06139 | -0.0426 | -8.1007
-7.5 | -0.4909 | 0.05068 | -0.0429 | -9.6863
-7 | -0.4892 | 0.04018 | -0.0403 | -12.1752
-6.5 | -0.4595 | 0.03584 | -0.0386 | -12.8209
-6 | -0.424 | 0.0317 | -0.0367 | -13.3754
-5 | -0.3458 | 0.02147 | -0.0308 | -16.1062
-4.5 | -0.3003 | 0.01496 | -0.027 | -20.0735
-4 | -0.2495 | 0.01319 | -0.0255 | -18.9158
-3.5 | -0.1984 | 0.01217 | -0.0244 | -16.3024
-3 | -0.1464 | 0.01103 | -0.0233 | -13.2729
-2.5 | -0.0955 | 0.01022 | -0.0218 | -9.3444
-2 | -0.0432 | 0.00943 | -0.0208 | -4.5811
-1.5 | 0.01 | 0.00889 | -0.0198 | 1.1249
-1 | 0.0657 | 0.00839 | -0.0195 | 7.8308
-0.5 | 0.1127 | 0.00701 | -0.0178 | 16.077
0 | 0.146 | 0.0051 | -0.0132 | 28.6275
0.5 | 0.2785 | 0.00521 | -0.0293 | 53.4549
1 | 0.3583 | 0.00664 | -0.0352 | 53.9608
1.5 | 0.4282 | 0.00764 | -0.0392 | 56.0471
2 | 0.4962 | 0.00827 | -0.0425 | 60
2.5 | 0.5642 | 0.0088 | -0.0458 | 64.1136
3 | 0.6275 | 0.00911 | -0.0479 | 68.8804
3.5 | 0.6781 | 0.00933 | -0.0472 | 72.6795
4 | 0.728 | 0.00963 | -0.0464 | 75.5971
4.5 | 0.7776 | 0.0099 | -0.0455 | 78.5455
5 | 0.827 | 0.01015 | -0.0445 | 81.4778
5.5 | 0.8749 | 0.01055 | -0.0433 | 82.9289
6 | 0.9237 | 0.01077 | -0.0422 | 85.766
6.5 | 0.9713 | 0.01109 | -0.041 | 87.5834
7 | 1.0172 | 0.01154 | -0.0394 | 88.1456
7.5 | 1.0647 | 0.01179 | -0.0381 | 90.3053
8 | 1.1104 | 0.01218 | -0.0366 | 91.1658
8.5 | 1.1555 | 0.01257 | -0.0349 | 91.9252
9 | 1.199 | 0.01304 | -0.0331 | 91.9479
9.5 | 1.2416 | 0.01353 | -0.031 | 91.7664
10 | 1.2806 | 0.01423 | -0.0285 | 89.993
10.5 | 1.3161 | 0.01511 | -0.0254 | 87.1013
11 | 1.3485 | 0.01614 | -0.0219 | 83.5502
11.5 | 1.3727 | 0.0172 | -0.0169 | 79.8081
12.5 | 1.4168 | 0.02009 | -0.0072 | 70.5226
13 | 1.4402 | 0.02163 | -0.0031 | 66.5834
13.5 | 1.4656 | 0.02307 | 0.0004 | 63.5284
14 | 1.4876 | 0.02479 | 0.004 | 60.0081
14.5 | 1.5042 | 0.02695 | 0.0079 | 55.8145
15 | 1.5139 | 0.02968 | 0.012 | 51.0074
15.5 | 1.5161 | 0.03311 | 0.0161 | 45.7898
16 | 1.5249 | 0.03625 | 0.019 | 42.0662
16.5 | 1.5265 | 0.04028 | 0.0214 | 37.8972
17 | 1.5211 | 0.04559 | 0.0228 | 33.3648
17.5 | 1.5073 | 0.05293 | 0.0222 | 28.4772
18 | 1.4807 | 0.06339 | 0.0187 | 23.3586
18.5 | 1.4317 | 0.07879 | 0.0118 | 18.1711
19 | 1.3556 | 0.09948 | 0.0024 | 13.6269
19.5 | 1.2852 | 0.11924 | -0.0066 | 10.7783
20 | 1.2413 | 0.13478 | -0.0142 | 9.2098

## 43. Re 1M Mach 0.10 (1)
BIGFOIL.COM POLAR EXPORT
vr11x
BOEING-VERTOL VR-11X |  |  |  | Cl Max: | 1.425 | at alpha= | 13.5 | deg
JavaFoil+Calcfoil stall+Eppler ext transition |  |  |  | L/D Max: | 63.437 | at alpha= | 6.5 | deg
Re: | 1000000 |  |  | Cd Min: | 0.00815 | at alpha= | 1.5 | deg
Mach: | 0.1 |  |  | Cl=0 at alpha= | -0.775 | deg
|  |  |  | @ Cl=0.1, Cd= | 0.010821
|  |  |  | @ Cl=0.4, Cd= | 0.011129
|  |  |  | @ Cl=0.6, Cd= | 0.011992
alpha (deg) | Cl | Cd | Cm | Cl/Cd
-14.5 | -0.403 | 0.11064 | 0.008 | -3.643
-14 | -0.419 | 0.10545 | 0.007 | -3.977
-13.5 | -0.435 | 0.10276 | 0.007 | -4.237
-13 | -0.451 | 0.0961 | 0.007 | -4.692
-12.5 | -0.465 | 0.09139 | 0.007 | -5.093
-12 | -0.479 | 0.08638 | 0.006 | -5.544
-11.5 | -0.491 | 0.08286 | 0.006 | -5.923
-11 | -0.501 | 0.07719 | 0.006 | -6.487
-10.5 | -0.508 | 0.07302 | 0.006 | -6.963
-10 | -0.514 | 0.07017 | 0.005 | -7.318
-9.5 | -0.516 | 0.06644 | 0.005 | -7.761
-9 | -0.514 | 0.06262 | 0.005 | -8.213
-8.5 | -0.509 | 0.06106 | 0.004 | -8.341
-8 | -0.5 | 0.05769 | 0.004 | -8.675
-7.5 | -0.488 | 0.05382 | 0.004 | -9.06
-7 | -0.471 | 0.05074 | 0.004 | -9.274
-6.5 | -0.45 | 0.04806 | 0.003 | -9.354
-6 | -0.424 | 0.04528 | 0.003 | -9.375
-5.5 | -0.396 | 0.04271 | 0.003 | -9.264
-5 | -0.363 | 0.04026 | 0.003 | -9.027
-4.5 | -0.328 | 0.03834 | 0.003 | -8.553
-4 | -0.29 | 0.03654 | 0.002 | -7.924
-3.5 | -0.249 | 0.03506 | 0.002 | -7.096
-3 | -0.206 | 0.03373 | 0.002 | -6.105
-2.5 | -0.161 | 0.03267 | 0.002 | -4.94
-2 | -0.116 | 0.03174 | 0.002 | -3.644
-1.5 | -0.069 | 0.03108 | 0.001 | -2.215
-1 | -0.027 | 0.01108 | 0.003 | -2.392
-0.5 | 0.033 | 0.01092 | 0.002 | 3.055
0 | 0.093 | 0.01084 | 0.002 | 8.549
0.5 | 0.152 | 0.01068 | 0.001 | 14.258
1 | 0.212 | 0.00826 | 0 | 25.711
1.5 | 0.272 | 0.00815 | 0 | 33.386
2 | 0.332 | 0.01085 | -0.001 | 30.566
2.5 | 0.391 | 0.01109 | -0.002 | 35.288
3 | 0.451 | 0.01135 | -0.002 | 39.705
3.5 | 0.51 | 0.01162 | -0.003 | 43.873
4 | 0.569 | 0.01185 | -0.004 | 48.007
4.5 | 0.628 | 0.01212 | -0.004 | 51.832
5 | 0.687 | 0.01242 | -0.005 | 55.298
5.5 | 0.745 | 0.01285 | -0.006 | 57.975
6 | 0.803 | 0.01321 | -0.007 | 60.829
6.5 | 0.861 | 0.01357 | -0.007 | 63.437
7 | 0.916 | 0.01572 | -0.008 | 58.23
7.5 | 0.97 | 0.01631 | -0.009 | 59.457
8 | 1.022 | 0.01697 | -0.009 | 60.238
8.5 | 1.074 | 0.01765 | -0.01 | 60.83
9 | 1.124 | 0.01837 | -0.011 | 61.166
9.5 | 1.172 | 0.01921 | -0.011 | 61.001
10 | 1.218 | 0.02009 | -0.012 | 60.603
10.5 | 1.257 | 0.02139 | -0.013 | 58.761
11 | 1.295 | 0.02254 | -0.013 | 57.431
11.5 | 1.332 | 0.02382 | -0.014 | 55.919
12 | 1.366 | 0.02514 | -0.015 | 54.342
12.5 | 1.396 | 0.02673 | -0.015 | 52.211
13 | 1.417 | 0.02849 | -0.016 | 49.745
13.5 | 1.425 | 0.03072 | -0.017 | 46.374
14 | 1.42 | 0.0338 | -0.017 | 42.022
14.5 | 1.355 | 0.04879 | -0.017 | 27.763
15 | 1.317 | 0.06092 | -0.016 | 21.617
15.5 | 1.183 | 0.11239 | -0.008 | 10.524
16 | 1.244 | 0.08609 | -0.016 | 14.447
16.5 | 1.212 | 0.09546 | -0.016 | 12.699
17 | 1.174 | 0.10791 | -0.016 | 10.878
17.5 | 1.134 | 0.12228 | -0.016 | 9.272
18 | 1.096 | 0.13145 | -0.017 | 8.338
18.5 | 1.056 | 0.14134 | -0.017 | 7.472

## 44. Re 1M Mach 0.10 (2)
BIGFOIL.COM POLAR EXPORT
vr11x
BOEING-VERTOL VR-11X |  |  |  | Cl Max: | 1.5163 | at alpha= | 16 | deg
XFOIL ncrit=9 |  |  |  | L/D Max: | 91.7352 | at alpha= | 9 | deg
Re: | 1000000 |  |  | Cd Min: | 0.24831 | at alpha= | -20 | deg
Mach: | 0.1 |  |  | Cl=0 at alpha= | -1.5993 | deg
|  |  |  | @ Cl=0.1, Cd= | 0.0074687
|  |  |  | @ Cl=0.4, Cd= | 0.0072839
|  |  |  | @ Cl=0.6, Cd= | 0.0090184
alpha (deg) | Cl | Cd | Cm | Cl/Cd
-20 | -0.728 | 0.24831 | 0.0603 | -2.9318
-19.5 | -0.7131 | 0.24241 | 0.0571 | -2.9417
-19 | -0.6959 | 0.23589 | 0.0532 | -2.9501
-18.5 | -0.6791 | 0.22891 | 0.0489 | -2.9667
-18 | -0.6627 | 0.22173 | 0.0441 | -2.9888
-17.5 | -0.6477 | 0.21457 | 0.0393 | -3.0186
-17 | -0.6318 | 0.20747 | 0.0362 | -3.0453
-16.5 | -0.6153 | 0.20147 | 0.0335 | -3.0541
-16 | -0.5991 | 0.19527 | 0.0301 | -3.0681
-15.5 | -0.5831 | 0.18878 | 0.0266 | -3.0888
-15 | -0.5678 | 0.18214 | 0.0231 | -3.1174
-14.5 | -0.5534 | 0.17532 | 0.0197 | -3.1565
-14 | -0.5397 | 0.16817 | 0.0162 | -3.2093
-13.5 | -0.5271 | 0.16059 | 0.0127 | -3.2823
-13 | -0.5189 | 0.15183 | 0.0078 | -3.4176
-12.5 | -0.5114 | 0.14332 | 0.0036 | -3.5682
-12 | -0.5065 | 0.13423 | 0 | -3.7734
-11.5 | -0.4956 | 0.12781 | -0.0017 | -3.8776
-10.5 | -0.4774 | 0.11396 | -0.0076 | -4.1892
-10 | -0.4714 | 0.10611 | -0.0115 | -4.4426
-9.5 | -0.4678 | 0.09767 | -0.016 | -4.7896
-9 | -0.4676 | 0.08823 | -0.022 | -5.2998
-8.5 | -0.4776 | 0.07531 | -0.0354 | -6.3418
-8 | -0.4917 | 0.06205 | -0.043 | -7.9243
-7.5 | -0.4863 | 0.05191 | -0.0436 | -9.3681
-7 | -0.485 | 0.04166 | -0.0414 | -11.6419
-6.5 | -0.457 | 0.03704 | -0.0397 | -12.338
-6 | -0.4226 | 0.03264 | -0.0378 | -12.9473
-5.5 | -0.3845 | 0.0276 | -0.0352 | -13.9312
-5 | -0.346 | 0.02187 | -0.0315 | -15.8208
-4.5 | -0.3013 | 0.01531 | -0.0277 | -19.6799
-4 | -0.2503 | 0.01338 | -0.026 | -18.707
-3.5 | -0.1987 | 0.01229 | -0.0249 | -16.1676
-3 | -0.1464 | 0.01112 | -0.0238 | -13.1655
-2.5 | -0.0955 | 0.01027 | -0.0222 | -9.2989
-2 | -0.0428 | 0.00946 | -0.0211 | -4.5243
-1.5 | 0.0106 | 0.00892 | -0.0201 | 1.1883
-1 | 0.0666 | 0.0084 | -0.0198 | 7.9286
-0.5 | 0.1143 | 0.00707 | -0.0181 | 16.1669
0 | 0.1479 | 0.00513 | -0.0135 | 28.8304
0.5 | 0.2799 | 0.00521 | -0.0293 | 53.7236
1 | 0.36 | 0.00671 | -0.0353 | 53.6513
1.5 | 0.4304 | 0.00772 | -0.0393 | 55.7513
2 | 0.4985 | 0.00834 | -0.0426 | 59.7722
2.5 | 0.5671 | 0.00886 | -0.046 | 64.0068
3 | 0.6315 | 0.00917 | -0.0482 | 68.8659
3.5 | 0.6823 | 0.00938 | -0.0475 | 72.7399
4 | 0.7323 | 0.0097 | -0.0466 | 75.4948
4.5 | 0.7823 | 0.00995 | -0.0456 | 78.6231
5 | 0.8319 | 0.01021 | -0.0446 | 81.4789
5.5 | 0.88 | 0.0106 | -0.0433 | 83.0189
6 | 0.929 | 0.01084 | -0.0422 | 85.7011
6.5 | 0.9767 | 0.01117 | -0.0408 | 87.4396
7 | 1.023 | 0.01161 | -0.0392 | 88.1137
7.5 | 1.0706 | 0.01188 | -0.0378 | 90.1178
8 | 1.1161 | 0.0123 | -0.0361 | 90.7398
8.5 | 1.1617 | 0.01267 | -0.0344 | 91.689
9 | 1.2054 | 0.01314 | -0.0324 | 91.7352
9.5 | 1.2474 | 0.01369 | -0.0301 | 91.1176
10 | 1.2863 | 0.0144 | -0.0274 | 89.3264
10.5 | 1.3209 | 0.01536 | -0.024 | 85.9961
11 | 1.3514 | 0.01638 | -0.02 | 82.5031
11.5 | 1.3742 | 0.01754 | -0.0146 | 78.3466
12 | 1.3945 | 0.01913 | -0.0094 | 72.896
12.5 | 1.4204 | 0.02049 | -0.0052 | 69.3216
13 | 1.4437 | 0.0221 | -0.001 | 65.3258
13.5 | 1.4683 | 0.02365 | 0.0027 | 62.0846
14 | 1.4891 | 0.02552 | 0.0064 | 58.3503
14.5 | 1.5038 | 0.02789 | 0.0105 | 53.919
15 | 1.5102 | 0.03094 | 0.0147 | 48.8106
15.5 | 1.5108 | 0.03463 | 0.0187 | 43.6269
16 | 1.5163 | 0.03824 | 0.0215 | 39.6522
16.5 | 1.5139 | 0.04299 | 0.0235 | 35.2152
17 | 1.5033 | 0.04949 | 0.0238 | 30.3758
17.5 | 1.4819 | 0.05872 | 0.0215 | 25.2367
18 | 1.4419 | 0.0722 | 0.0157 | 19.9709
18.5 | 1.3747 | 0.09124 | 0.0069 | 15.0669
19 | 1.2991 | 0.1116 | -0.0023 | 11.6407
19.5 | 1.2466 | 0.1284 | -0.0103 | 9.7087
20 | 1.2162 | 0.14171 | -0.017 | 8.5823

## 45. Re 1M Mach 0.25 (1)
BIGFOIL.COM POLAR EXPORT
vr11x
BOEING-VERTOL VR-11X |  |  |  | Cl Max: | 1.39 | at alpha= | 13 | deg
JavaFoil+Calcfoil stall+Eppler ext transition |  |  |  | L/D Max: | 63.566 | at alpha= | 6.5 | deg
Re: | 1000000 |  |  | Cd Min: | 0.00836 | at alpha= | 1 | deg
Mach: | 0.25 |  |  | Cl=0 at alpha= | -0.77869 | deg
|  |  |  | @ Cl=0.1, Cd= | 0.010897
|  |  |  | @ Cl=0.4, Cd= | 0.011251
|  |  |  | @ Cl=0.6, Cd= | 0.012129
alpha (deg) | Cl | Cd | Cm | Cl/Cd
-12.5 | -0.131 | 0.09175 | 0.007 | -1.425
-12 | -0.199 | 0.08705 | 0.007 | -2.288
-11.5 | -0.249 | 0.08628 | 0.006 | -2.889
-11 | -0.293 | 0.08163 | 0.006 | -3.583
-10.5 | -0.331 | 0.07688 | 0.006 | -4.301
-10 | -0.364 | 0.07233 | 0.006 | -5.032
-9.5 | -0.392 | 0.06775 | 0.005 | -5.787
-9 | -0.415 | 0.0646 | 0.005 | -6.419
-8.5 | -0.431 | 0.06073 | 0.005 | -7.097
-8 | -0.441 | 0.0569 | 0.005 | -7.749
-7.5 | -0.444 | 0.05341 | 0.004 | -8.314
-7 | -0.44 | 0.05279 | 0.004 | -8.341
-6.5 | -0.43 | 0.04944 | 0.004 | -8.697
-6 | -0.413 | 0.04633 | 0.003 | -8.92
-5.5 | -0.391 | 0.04424 | 0.003 | -8.83
-5 | -0.363 | 0.04157 | 0.003 | -8.725
-4.5 | -0.33 | 0.03882 | 0.003 | -8.5
-4 | -0.293 | 0.03704 | 0.003 | -7.918
-3.5 | -0.253 | 0.03532 | 0.002 | -7.167
-3 | -0.21 | 0.03395 | 0.002 | -6.192
-2.5 | -0.165 | 0.03282 | 0.002 | -5.032
-2 | -0.118 | 0.03197 | 0.002 | -3.705
-1.5 | -0.071 | 0.03114 | 0.001 | -2.267
-1 | -0.027 | 0.01114 | 0.003 | -2.444
-0.5 | 0.034 | 0.01099 | 0.002 | 3.118
0 | 0.095 | 0.01091 | 0.002 | 8.717
0.5 | 0.156 | 0.01075 | 0.001 | 14.547
1 | 0.218 | 0.00836 | 0 | 26.099
1.5 | 0.279 | 0.01072 | 0 | 26.046
2 | 0.34 | 0.01099 | -0.001 | 30.972
2.5 | 0.402 | 0.01126 | -0.002 | 35.67
3 | 0.463 | 0.01151 | -0.002 | 40.171
3.5 | 0.523 | 0.01179 | -0.003 | 44.379
4 | 0.584 | 0.01205 | -0.004 | 48.465
4.5 | 0.645 | 0.01235 | -0.005 | 52.171
5 | 0.705 | 0.01268 | -0.005 | 55.589
5.5 | 0.764 | 0.01315 | -0.006 | 58.147
6 | 0.824 | 0.01351 | -0.007 | 61
6.5 | 0.883 | 0.01389 | -0.007 | 63.566
7 | 0.938 | 0.01624 | -0.008 | 57.732
7.5 | 0.992 | 0.0169 | -0.009 | 58.699
8 | 1.045 | 0.01764 | -0.01 | 59.261
8.5 | 1.097 | 0.01842 | -0.01 | 59.549
9 | 1.146 | 0.01925 | -0.011 | 59.542
9.5 | 1.193 | 0.0202 | -0.012 | 59.067
10 | 1.23 | 0.0217 | -0.012 | 56.689
10.5 | 1.271 | 0.02287 | -0.013 | 55.561
11 | 1.308 | 0.02417 | -0.014 | 54.124
11.5 | 1.341 | 0.02567 | -0.014 | 52.217
12 | 1.367 | 0.02762 | -0.015 | 49.502
12.5 | 1.386 | 0.02997 | -0.016 | 46.243
13 | 1.39 | 0.03307 | -0.016 | 42.03
13.5 | 1.17 | 0.0926 | -0.007 | 12.641
14 | 1.157 | 0.09848 | -0.008 | 11.749
14.5 | 1.134 | 0.10419 | -0.008 | 10.883
15 | 1.167 | 0.0859 | -0.015 | 13.591
15.5 | 1.11 | 0.09845 | -0.015 | 11.277
16 | 1.046 | 0.11435 | -0.015 | 9.147
16.5 | 0.978 | 0.12684 | -0.015 | 7.712
17 | 0.904 | 0.13935 | -0.015 | 6.49
17.5 | 0.822 | 0.15742 | -0.015 | 5.22
18 | 0.735 | 0.17488 | -0.014 | 4.203

## 46. Re 1M Mach 0.25 (2)
BIGFOIL.COM POLAR EXPORT
vr11x
BOEING-VERTOL VR-11X |  |  |  | Cl Max: | 1.4916 | at alpha= | 14.5 | deg
XFOIL ncrit=9 |  |  |  | L/D Max: | 89.7293 | at alpha= | 8.5 | deg
Re: | 1000000 |  |  | Cd Min: | 0.253 | at alpha= | -20 | deg
Mach: | 0.25 |  |  | Cl=0 at alpha= | -1.6312 | deg
|  |  |  | @ Cl=0.1, Cd= | 0.0079387
|  |  |  | @ Cl=0.4, Cd= | 0.0075222
|  |  |  | @ Cl=0.6, Cd= | 0.0091616
alpha (deg) | Cl | Cd | Cm | Cl/Cd
-20 | -0.7417 | 0.253 | 0.0635 | -2.9316
-19.5 | -0.7238 | 0.24654 | 0.0594 | -2.9358
-18.5 | -0.687 | 0.23254 | 0.0504 | -2.9543
-18 | -0.6695 | 0.22533 | 0.0456 | -2.9712
-17.5 | -0.6532 | 0.2181 | 0.0407 | -2.995
-17 | -0.6358 | 0.21103 | 0.0378 | -3.0128
-16.5 | -0.6182 | 0.20483 | 0.0346 | -3.0181
-16 | -0.6007 | 0.19839 | 0.0309 | -3.0279
-15.5 | -0.5835 | 0.1917 | 0.0272 | -3.0438
-15 | -0.567 | 0.18486 | 0.0235 | -3.0672
-14.5 | -0.5512 | 0.17787 | 0.0199 | -3.0989
-14 | -0.5363 | 0.17056 | 0.0163 | -3.1443
-13.5 | -0.5228 | 0.1625 | 0.0121 | -3.2172
-13 | -0.5132 | 0.15429 | 0.0075 | -3.3262
-12.5 | -0.5035 | 0.14614 | 0.0034 | -3.4453
-12 | -0.495 | 0.13785 | 0.0006 | -3.5909
-11.5 | -0.4818 | 0.13144 | -0.0013 | -3.6656
-11 | -0.4706 | 0.12468 | -0.0041 | -3.7745
-10.5 | -0.4614 | 0.11728 | -0.0075 | -3.9342
-10 | -0.4539 | 0.10944 | -0.0112 | -4.1475
-9.5 | -0.4489 | 0.10079 | -0.0158 | -4.4538
-9 | -0.4486 | 0.08975 | -0.0236 | -4.9983
-8.5 | -0.4481 | 0.0792 | -0.032 | -5.6578
-8 | -0.4569 | 0.06701 | -0.044 | -6.8184
-7.5 | -0.461 | 0.05748 | -0.0463 | -8.0202
-7 | -0.4622 | 0.04937 | -0.046 | -9.362
-6.5 | -0.4416 | 0.04342 | -0.0449 | -10.1704
-6 | -0.4131 | 0.03762 | -0.0432 | -10.9809
-5.5 | -0.3793 | 0.03155 | -0.0405 | -12.0222
-5 | -0.3454 | 0.02435 | -0.0359 | -14.1848
-4.5 | -0.2996 | 0.02151 | -0.0339 | -13.9284
-4 | -0.255 | 0.01461 | -0.0288 | -17.4538
-3.5 | -0.2007 | 0.013 | -0.0275 | -15.4385
-3 | -0.1464 | 0.01165 | -0.0262 | -12.5665
-2.5 | -0.095 | 0.01061 | -0.0241 | -8.9538
-2 | -0.0402 | 0.00972 | -0.0229 | -4.1358
-1.5 | 0.0143 | 0.00903 | -0.0216 | 1.5836
-1 | 0.0717 | 0.00846 | -0.0211 | 8.4752
-0.5 | 0.1249 | 0.00748 | -0.02 | 16.6979
0 | 0.1584 | 0.0053 | -0.0152 | 29.8868
0.5 | 0.2851 | 0.00572 | -0.0295 | 49.8427
1 | 0.3687 | 0.00714 | -0.0359 | 51.6387
1.5 | 0.4424 | 0.00804 | -0.0401 | 55.0249
2 | 0.5113 | 0.00872 | -0.0432 | 58.6353
2.5 | 0.5832 | 0.00909 | -0.0466 | 64.1584
3 | 0.6536 | 0.00939 | -0.0496 | 69.606
3.5 | 0.7054 | 0.00966 | -0.0486 | 73.0228
4 | 0.7566 | 0.00998 | -0.0474 | 75.8116
4.5 | 0.8077 | 0.01024 | -0.0462 | 78.877
5 | 0.8577 | 0.0106 | -0.0447 | 80.9151
5.5 | 0.9076 | 0.01092 | -0.0432 | 83.1136
6 | 0.9573 | 0.01123 | -0.0415 | 85.2449
6.5 | 1.0045 | 0.01173 | -0.0394 | 85.6351
7 | 1.0536 | 0.01202 | -0.0376 | 87.6539
7.5 | 1.1015 | 0.0124 | -0.0355 | 88.8306
8 | 1.1479 | 0.01284 | -0.0331 | 89.4003
8.5 | 1.1934 | 0.0133 | -0.0306 | 89.7293
9 | 1.2372 | 0.01384 | -0.0278 | 89.3931
9.5 | 1.2771 | 0.01458 | -0.0243 | 87.5926
10 | 1.3119 | 0.01549 | -0.02 | 84.6934
10.5 | 1.3376 | 0.01654 | -0.0142 | 80.8706
11 | 1.3649 | 0.01779 | -0.009 | 76.7229
11.5 | 1.3882 | 0.0195 | -0.0036 | 71.1897
12 | 1.4146 | 0.02111 | 0.0011 | 67.0109
12.5 | 1.439 | 0.02291 | 0.0058 | 62.811
13 | 1.4589 | 0.02507 | 0.0105 | 58.1931
13.5 | 1.4772 | 0.02741 | 0.015 | 53.8927
14 | 1.4891 | 0.0303 | 0.0194 | 49.1452
14.5 | 1.4916 | 0.03408 | 0.0238 | 43.7676
15 | 1.481 | 0.03933 | 0.0274 | 37.6557
15.5 | 1.4548 | 0.04717 | 0.0287 | 30.8416
16 | 1.4352 | 0.05622 | 0.0266 | 25.5283
16.5 | 1.3937 | 0.07001 | 0.0204 | 19.9072
17 | 1.3256 | 0.0888 | 0.0113 | 14.9279
17.5 | 1.2558 | 0.10734 | 0.0028 | 11.6993
18 | 1.2104 | 0.12235 | -0.0044 | 9.8929
18.5 | 1.1832 | 0.13484 | -0.0105 | 8.7748
19 | 1.1654 | 0.14607 | -0.0164 | 7.9784
19.5 | 1.1525 | 0.15665 | -0.0221 | 7.3572

## 47. Re 1M Mach 0.50 (1)
BIGFOIL.COM POLAR EXPORT
vr11x
BOEING-VERTOL VR-11X |  |  |  | Cl Max: | 1.199 | at alpha= | 9 | deg
JavaFoil+Calcfoil stall+Eppler ext transition |  |  |  | L/D Max: | 60.46 | at alpha= | 6 | deg
Re: | 1000000 |  |  | Cd Min: | 0.01125 | at alpha= | 1 | deg
Mach: | 0.5 |  |  | Cl=0 at alpha= | -0.80645 | deg
|  |  |  | @ Cl=0.1, Cd= | 0.011329
|  |  |  | @ Cl=0.4, Cd= | 0.011749
|  |  |  | @ Cl=0.6, Cd= | 0.012819
alpha (deg) | Cl | Cd | Cm | Cl/Cd
-20 | -1.01 | 0.20599 | 0.014 | -4.904
-19.5 | -0.986 | 0.20143 | 0.014 | -4.894
-19 | -0.964 | 0.20194 | 0.014 | -4.773
-18.5 | -0.937 | 0.1863 | 0.014 | -5.03
-18 | -0.91 | 0.17968 | 0.013 | -5.062
-17.5 | -0.883 | 0.17498 | 0.012 | -5.049
-17 | -0.858 | 0.16846 | 0.012 | -5.09
-16.5 | -0.832 | 0.16411 | 0.011 | -5.072
-16 | -0.807 | 0.15601 | 0.011 | -5.173
-15.5 | -0.782 | 0.15023 | 0.011 | -5.205
-15 | -0.756 | 0.14642 | 0.01 | -5.165
-14.5 | -0.731 | 0.14515 | 0.01 | -5.035
-14 | -0.705 | 0.136 | 0.01 | -5.185
-13.5 | -0.679 | 0.13262 | 0.01 | -5.123
-13 | -0.654 | 0.12543 | 0.009 | -5.214
-12.5 | -0.628 | 0.11972 | 0.009 | -5.246
-12 | -0.601 | 0.11441 | 0.008 | -5.25
-11.5 | -0.575 | 0.10746 | 0.008 | -5.347
-11 | -0.549 | 0.10446 | 0.007 | -5.252
-10.5 | -0.523 | 0.09988 | 0.007 | -5.232
-10 | -0.496 | 0.09704 | 0.007 | -5.116
-9.5 | -0.47 | 0.0943 | 0.007 | -4.985
-9 | -0.444 | 0.09181 | 0.006 | -4.834
-8.5 | -0.417 | 0.07057 | 0.006 | -5.91
-8 | -0.391 | 0.06109 | 0.006 | -6.394
-7.5 | -0.364 | 0.0563 | 0.005 | -6.468
-7 | -0.338 | 0.05139 | 0.005 | -6.569
-6.5 | -0.311 | 0.04878 | 0.005 | -6.37
-6 | -0.284 | 0.05121 | 0.004 | -5.539
-5.5 | -0.257 | 0.0452 | 0.004 | -5.681
-5 | -0.23 | 0.04189 | 0.004 | -5.486
-4.5 | -0.203 | 0.04053 | 0.003 | -5.004
-4 | -0.176 | 0.03856 | 0.003 | -4.557
-3.5 | -0.248 | 0.03814 | 0.002 | -6.512
-3 | -0.221 | 0.03562 | 0.002 | -6.193
-2.5 | -0.179 | 0.03384 | 0.002 | -5.279
-2 | -0.13 | 0.03258 | 0.002 | -3.995
-1.5 | -0.078 | 0.03172 | 0.001 | -2.464
-1 | -0.024 | 0.03101 | 0.001 | -0.783
-0.5 | 0.038 | 0.01131 | 0.003 | 3.379
0 | 0.105 | 0.01133 | 0.002 | 9.3
0.5 | 0.175 | 0.01214 | 0.001 | 14.42
1 | 0.243 | 0.01125 | 0 | 21.604
1.5 | 0.311 | 0.01133 | 0 | 27.466
2 | 0.379 | 0.01165 | -0.001 | 32.562
2.5 | 0.447 | 0.01197 | -0.002 | 37.343
3 | 0.515 | 0.01235 | -0.003 | 41.681
3.5 | 0.582 | 0.01273 | -0.004 | 45.715
4 | 0.649 | 0.01306 | -0.004 | 49.69
4.5 | 0.715 | 0.01347 | -0.005 | 53.103
5 | 0.781 | 0.01393 | -0.006 | 56.08
5.5 | 0.846 | 0.01441 | -0.007 | 58.737
6 | 0.91 | 0.01505 | -0.007 | 60.46
6.5 | 0.971 | 0.018 | -0.008 | 53.95
7 | 1.03 | 0.01899 | -0.009 | 54.234
7.5 | 1.082 | 0.02027 | -0.01 | 53.371
8 | 1.126 | 0.02182 | -0.011 | 51.606
8.5 | 1.168 | 0.0234 | -0.011 | 49.905
9 | 1.199 | 0.02533 | -0.012 | 47.316
9.5 | 1.015 | 0.06126 | -0.006 | 16.578
10 | 1.012 | 0.06628 | -0.006 | 15.268
10.5 | 0.965 | 0.07398 | -0.006 | 13.038
11 | 0.698 | 0.06517 | -0.012 | 10.711
11.5 | 0.685 | 0.1032 | -0.007 | 6.638
12 | 0.713 | 0.11181 | -0.007 | 6.376
12.5 | 0.741 | 0.1168 | -0.008 | 6.344
13 | 0.774 | 0.13874 | -0.01 | 5.579
13.5 | 0.803 | 0.14267 | -0.011 | 5.625
14 | 0.832 | 0.15007 | -0.011 | 5.543

## 48. Re 1M Mach 0.50 (2)
BIGFOIL.COM POLAR EXPORT
vr11x
BOEING-VERTOL VR-11X |  |  |  | Cl Max: | 1.464 | at alpha= | 11.5 | deg
XFOIL ncrit=9 |  |  |  | L/D Max: | 78.1695 | at alpha= | 6.5 | deg
Re: | 1000000 |  |  | Cd Min: | 0.27564 | at alpha= | -20 | deg
Mach: | 0.5 |  |  | Cl=0 at alpha= | -1.7712 | deg
|  |  |  | @ Cl=0.1, Cd= | 0.0088168
|  |  |  | @ Cl=0.4, Cd= | 0.0084663
|  |  |  | @ Cl=0.6, Cd= | 0.009903
alpha (deg) | Cl | Cd | Cm | Cl/Cd
-20 | -0.8015 | 0.27564 | 0.0745 | -2.9078
-19.5 | -0.7781 | 0.26741 | 0.069 | -2.9098
-19 | -0.7551 | 0.25934 | 0.0634 | -2.9116
-18.5 | -0.7321 | 0.25119 | 0.0577 | -2.9145
-17.5 | -0.6869 | 0.23487 | 0.0479 | -2.9246
-17 | -0.6647 | 0.22748 | 0.0436 | -2.922
-16.5 | -0.6423 | 0.21999 | 0.039 | -2.9197
-16 | -0.6202 | 0.21235 | 0.0345 | -2.9206
-15.5 | -0.5983 | 0.20463 | 0.0299 | -2.9238
-15 | -0.5765 | 0.19668 | 0.0253 | -2.9312
-14.5 | -0.5552 | 0.18837 | 0.02 | -2.9474
-14 | -0.5356 | 0.18025 | 0.015 | -2.9714
-13.5 | -0.5172 | 0.17219 | 0.0102 | -3.0037
-13 | -0.4987 | 0.16409 | 0.0065 | -3.0392
-12.5 | -0.4794 | 0.15678 | 0.0039 | -3.0578
-12 | -0.4618 | 0.14951 | 0.0005 | -3.0888
-11.5 | -0.4454 | 0.14206 | -0.003 | -3.1353
-11 | -0.4302 | 0.13434 | -0.0067 | -3.2023
-10.5 | -0.4193 | 0.12539 | -0.0123 | -3.344
-10 | -0.4084 | 0.11685 | -0.0171 | -3.4951
-9.5 | -0.3974 | 0.10904 | -0.0198 | -3.6445
-9 | -0.384 | 0.1022 | -0.0221 | -3.7573
-8.5 | -0.3728 | 0.09494 | -0.0256 | -3.9267
-8 | -0.3638 | 0.08716 | -0.0299 | -4.1739
-7.5 | -0.357 | 0.07885 | -0.0353 | -4.5276
-7 | -0.3532 | 0.06756 | -0.0473 | -5.2279
-6.5 | -0.3563 | 0.0574 | -0.0561 | -6.2073
-6 | -0.3536 | 0.04892 | -0.0582 | -7.2281
-5.5 | -0.3424 | 0.04231 | -0.0573 | -8.0926
-5 | -0.3192 | 0.03627 | -0.0549 | -8.8007
-4.5 | -0.2886 | 0.03058 | -0.051 | -9.4375
-4 | -0.2504 | 0.02344 | -0.0455 | -10.6826
-3.5 | -0.2046 | 0.01879 | -0.0412 | -10.8888
-3 | -0.1485 | 0.01508 | -0.0373 | -9.8475
-2.5 | -0.0866 | 0.01246 | -0.0346 | -6.9502
-2 | -0.0281 | 0.0108 | -0.0314 | -2.6019
-1.5 | 0.0333 | 0.00958 | -0.0292 | 3.476
-1 | 0.0977 | 0.00884 | -0.0279 | 11.052
-0.5 | 0.1632 | 0.00818 | -0.0269 | 19.9511
0 | 0.2035 | 0.0064 | -0.0219 | 31.7969
0.5 | 0.3084 | 0.00712 | -0.0311 | 43.3146
1 | 0.4091 | 0.0086 | -0.0388 | 47.5698
1.5 | 0.49 | 0.00932 | -0.0422 | 52.5751
2 | 0.5723 | 0.00977 | -0.0457 | 58.5773
2.5 | 0.6535 | 0.01016 | -0.0488 | 64.3209
3 | 0.7356 | 0.0106 | -0.052 | 69.3962
3.5 | 0.7995 | 0.01096 | -0.0511 | 72.9471
4 | 0.8523 | 0.01142 | -0.0479 | 74.6322
4.5 | 0.9011 | 0.01208 | -0.0439 | 74.5944
5 | 0.9542 | 0.01243 | -0.0403 | 76.7659
5.5 | 1.0041 | 0.01293 | -0.036 | 77.6566
6 | 1.0512 | 0.01353 | -0.031 | 77.694
6.5 | 1.0975 | 0.01404 | -0.0256 | 78.1695
7 | 1.1328 | 0.01468 | -0.0182 | 77.1662
7.5 | 1.1793 | 0.01519 | -0.0124 | 77.6366
8 | 1.226 | 0.01591 | -0.0068 | 77.0585
8.5 | 1.2734 | 0.01679 | -0.0012 | 75.8428
9 | 1.319 | 0.01793 | 0.0047 | 73.5639
9.5 | 1.3619 | 0.01934 | 0.0108 | 70.4188
10 | 1.3999 | 0.02117 | 0.0172 | 66.1266
10.5 | 1.4318 | 0.0235 | 0.0241 | 60.9277
11 | 1.4542 | 0.02653 | 0.0311 | 54.8134
11.5 | 1.464 | 0.03053 | 0.0379 | 47.9528
12 | 1.4583 | 0.03599 | 0.0435 | 40.5196
12.5 | 1.4337 | 0.04389 | 0.0458 | 32.6658
13 | 1.3893 | 0.05587 | 0.0417 | 24.8667
13.5 | 1.3163 | 0.073 | 0.0315 | 18.0315
14 | 1.2315 | 0.09076 | 0.0216 | 13.5688
14.5 | 1.164 | 0.10688 | 0.0126 | 10.8907
15 | 1.1176 | 0.12121 | 0.0044 | 9.2204
15.5 | 1.0915 | 0.13362 | -0.0023 | 8.1687
16 | 1.0731 | 0.14546 | -0.0088 | 7.3773
16.5 | 1.0569 | 0.15749 | -0.0157 | 6.7109

## 49. Re 2M Mach 0.00 (1)
BIGFOIL.COM POLAR EXPORT
vr11x
BOEING-VERTOL VR-11X |  |  |  | Cl Max: | 1.442 | at alpha= | 14 | deg
JavaFoil+Calcfoil stall+Eppler ext transition |  |  |  | L/D Max: | 71.839 | at alpha= | 6.5 | deg
Re: | 2000000 |  |  | Cd Min: | 0.00608 | at alpha= | 1 | deg
Mach: | 0 |  |  | Cl=0 at alpha= | -0.77966 | deg
|  |  |  | @ Cl=0.1, Cd= | 0.0095313
|  |  |  | @ Cl=0.4, Cd= | 0.0097541
|  |  |  | @ Cl=0.6, Cd= | 0.010627
alpha (deg) | Cl | Cd | Cm | Cl/Cd
-15 | -0.432 | 0.10967 | 0.009 | -3.939
-14.5 | -0.446 | 0.10337 | 0.008 | -4.317
-14 | -0.46 | 0.09889 | 0.008 | -4.654
-13.5 | -0.474 | 0.09396 | 0.008 | -5.042
-13 | -0.486 | 0.08936 | 0.008 | -5.443
-12.5 | -0.498 | 0.08488 | 0.007 | -5.869
-12 | -0.508 | 0.08218 | 0.007 | -6.186
-11.5 | -0.517 | 0.07738 | 0.007 | -6.684
-11 | -0.524 | 0.07398 | 0.006 | -7.083
-10.5 | -0.529 | 0.06919 | 0.006 | -7.641
-10 | -0.531 | 0.06613 | 0.006 | -8.027
-9.5 | -0.53 | 0.0625 | 0.005 | -8.479
-9 | -0.526 | 0.05903 | 0.005 | -8.911
-8.5 | -0.519 | 0.05593 | 0.005 | -9.275
-8 | -0.508 | 0.05271 | 0.005 | -9.633
-7.5 | -0.493 | 0.04938 | 0.004 | -9.984
-7 | -0.474 | 0.04755 | 0.004 | -9.976
-6.5 | -0.452 | 0.04511 | 0.004 | -10.018
-6 | -0.426 | 0.04264 | 0.004 | -9.989
-5.5 | -0.396 | 0.04038 | 0.003 | -9.814
-5 | -0.364 | 0.03807 | 0.003 | -9.549
-4.5 | -0.328 | 0.03634 | 0.003 | -9.015
-4 | -0.289 | 0.03469 | 0.003 | -8.335
-3.5 | -0.249 | 0.03288 | 0.003 | -7.572
-3 | -0.205 | 0.03208 | 0.002 | -6.402
-2.5 | -0.2 | 0.0098 | 0.005 | -20.463
-2 | -0.143 | 0.00961 | 0.004 | -14.934
-1.5 | -0.085 | 0.00941 | 0.004 | -9.076
-1 | -0.026 | 0.00926 | 0.003 | -2.85
-0.5 | 0.033 | 0.00962 | 0.002 | 3.449
0 | 0.092 | 0.00955 | 0.002 | 9.684
0.5 | 0.152 | 0.00941 | 0.001 | 16.158
1 | 0.212 | 0.00608 | 0 | 34.782
1.5 | 0.271 | 0.00871 | 0 | 31.094
2 | 0.33 | 0.00976 | -0.001 | 33.839
2.5 | 0.39 | 0.00971 | -0.002 | 40.119
3 | 0.449 | 0.00997 | -0.002 | 45.029
3.5 | 0.508 | 0.01022 | -0.003 | 49.68
4 | 0.567 | 0.01047 | -0.004 | 54.135
4.5 | 0.626 | 0.01075 | -0.004 | 58.248
5 | 0.685 | 0.01102 | -0.005 | 62.1
5.5 | 0.743 | 0.01136 | -0.006 | 65.376
6 | 0.801 | 0.01165 | -0.007 | 68.74
6.5 | 0.859 | 0.01195 | -0.007 | 71.839
7 | 0.914 | 0.01401 | -0.008 | 65.24
7.5 | 0.968 | 0.0145 | -0.009 | 66.784
8 | 1.022 | 0.01504 | -0.009 | 67.959
8.5 | 1.074 | 0.0156 | -0.01 | 68.832
9 | 1.123 | 0.01621 | -0.011 | 69.283
9.5 | 1.171 | 0.01693 | -0.011 | 69.182
10 | 1.217 | 0.01766 | -0.012 | 68.951
10.5 | 1.262 | 0.01852 | -0.013 | 68.131
11 | 1.304 | 0.01931 | -0.013 | 67.496
11.5 | 1.339 | 0.02049 | -0.014 | 65.351
12 | 1.369 | 0.02184 | -0.015 | 62.693
12.5 | 1.4 | 0.02306 | -0.015 | 60.73
13 | 1.425 | 0.02433 | -0.016 | 58.575
13.5 | 1.437 | 0.02587 | -0.017 | 55.539
14 | 1.442 | 0.02754 | -0.017 | 52.341
14.5 | 1.439 | 0.02965 | -0.018 | 48.544
15 | 1.427 | 0.03258 | -0.018 | 43.802
15.5 | 1.378 | 0.04201 | -0.018 | 32.8
16 | 1.325 | 0.05561 | -0.018 | 23.821
16.5 | 1.276 | 0.07056 | -0.018 | 18.08
17 | 1.232 | 0.08473 | -0.018 | 14.535
17.5 | 1.186 | 0.10235 | -0.017 | 11.59
18 | 1.148 | 0.11422 | -0.017 | 10.048
18.5 | 1.111 | 0.12393 | -0.018 | 8.963
19 | 1.073 | 0.13424 | -0.018 | 7.99

## 50. Re 2M Mach 0.00 (2)
BIGFOIL.COM POLAR EXPORT
vr11x
BOEING-VERTOL VR-11X |  |  |  | Cl Max: | 1.6571 | at alpha= | 17.5 | deg
XFOIL ncrit=9 |  |  |  | L/D Max: | 111.529 | at alpha= | 8 | deg
Re: | 2000000 |  |  | Cd Min: | 0.20021 | at alpha= | -16.5 | deg
Mach: | 0 |  |  | Cl=0 at alpha= | -1.4728 | deg
|  |  |  | @ Cl=0.1, Cd= | 0.0064891
|  |  |  | @ Cl=0.4, Cd= | 0.0067668
|  |  |  | @ Cl=0.6, Cd= | 0.0077643
alpha (deg) | Cl | Cd | Cm | Cl/Cd
-16.5 | -0.625 | 0.20021 | 0.0359 | -3.1217
-16 | -0.6091 | 0.19411 | 0.0326 | -3.1379
-15.5 | -0.5937 | 0.18777 | 0.0292 | -3.1618
-15 | -0.579 | 0.18124 | 0.0258 | -3.1947
-14.5 | -0.565 | 0.17455 | 0.0226 | -3.2369
-14 | -0.5515 | 0.16766 | 0.0193 | -3.2894
-13.5 | -0.5393 | 0.16051 | 0.0161 | -3.3599
-13 | -0.5284 | 0.15245 | 0.0125 | -3.4661
-12.5 | -0.5201 | 0.14397 | 0.0087 | -3.6126
-12 | -0.5131 | 0.13559 | 0.005 | -3.7842
-11.5 | -0.5074 | 0.12696 | 0.0014 | -3.9965
-11 | -0.5138 | 0.11575 | -0.0031 | -4.4389
-10.5 | -0.5077 | 0.10844 | -0.0064 | -4.6819
-10 | -0.5022 | 0.101 | -0.01 | -4.9723
-9.5 | -0.5 | 0.09274 | -0.0146 | -5.3914
-9 | -0.5025 | 0.08326 | -0.0211 | -6.0353
-8.5 | -0.5262 | 0.07008 | -0.0338 | -7.5086
-8 | -0.5297 | 0.05979 | -0.0379 | -8.8593
-7.5 | -0.5206 | 0.05092 | -0.0384 | -10.2239
-7 | -0.5871 | 0.01706 | -0.023 | -34.4138
-6.5 | -0.5367 | 0.01597 | -0.0223 | -33.6068
-6 | -0.4848 | 0.015 | -0.0217 | -32.32
-5.5 | -0.4329 | 0.01365 | -0.021 | -31.7143
-5 | -0.3808 | 0.01222 | -0.0201 | -31.162
-4.5 | -0.3285 | 0.01102 | -0.0192 | -29.8094
-4 | -0.2759 | 0.01007 | -0.0183 | -27.3982
-3.5 | -0.2227 | 0.00936 | -0.0176 | -23.7927
-3 | -0.1702 | 0.0084 | -0.0167 | -20.2619
-2.5 | -0.1153 | 0.00786 | -0.0163 | -14.6692
-2 | -0.0591 | 0.0075 | -0.0162 | -7.88
-1.5 | -0.0031 | 0.00705 | -0.016 | -0.43972
-1 | 0.0539 | 0.00677 | -0.0161 | 7.9616
-0.5 | 0.1097 | 0.00643 | -0.016 | 17.0607
0 | 0.1562 | 0.00634 | -0.0149 | 24.6372
0.5 | 0.1964 | 0.00569 | -0.0123 | 34.5167
1 | 0.2891 | 0.00581 | -0.0211 | 49.759
1.5 | 0.3648 | 0.00646 | -0.0258 | 56.4706
2 | 0.4325 | 0.00705 | -0.0288 | 61.3475
2.5 | 0.5004 | 0.00735 | -0.0318 | 68.0816
3 | 0.5652 | 0.00763 | -0.034 | 74.076
3.5 | 0.6274 | 0.00787 | -0.0357 | 79.7205
4 | 0.6925 | 0.00813 | -0.0382 | 85.1784
4.5 | 0.758 | 0.00831 | -0.0407 | 91.2154
5 | 0.8245 | 0.00855 | -0.0435 | 96.4327
5.5 | 0.8924 | 0.00882 | -0.0466 | 101.1791
6 | 0.9428 | 0.009 | -0.0458 | 104.7556
6.5 | 0.9925 | 0.00926 | -0.045 | 107.1814
7 | 1.0415 | 0.00956 | -0.044 | 108.9435
7.5 | 1.0902 | 0.00983 | -0.043 | 110.9054
8 | 1.1376 | 0.0102 | -0.0417 | 111.5294
8.5 | 1.1832 | 0.01068 | -0.0403 | 110.7865
9 | 1.2253 | 0.0114 | -0.0382 | 107.4825
9.5 | 1.2658 | 0.0122 | -0.0359 | 103.7541
10 | 1.3047 | 0.01303 | -0.0334 | 100.1305
10.5 | 1.3354 | 0.01444 | -0.0295 | 92.4792
11 | 1.3718 | 0.01526 | -0.0266 | 89.8952
11.5 | 1.4064 | 0.01612 | -0.0233 | 87.2457
12 | 1.4344 | 0.01693 | -0.0189 | 84.7253
12.5 | 1.4598 | 0.01778 | -0.0142 | 82.1035
13 | 1.487 | 0.01877 | -0.0101 | 79.2222
13.5 | 1.5132 | 0.01993 | -0.0062 | 75.9257
14 | 1.5373 | 0.02132 | -0.0024 | 72.106
14.5 | 1.5569 | 0.0231 | 0.0017 | 67.3983
15 | 1.5769 | 0.02491 | 0.0053 | 63.3039
15.5 | 1.6009 | 0.0265 | 0.0082 | 60.4113
16 | 1.6213 | 0.02839 | 0.0111 | 57.1081
16.5 | 1.6378 | 0.03065 | 0.0141 | 53.4356
17 | 1.6507 | 0.03329 | 0.0169 | 49.5855
17.5 | 1.6571 | 0.03664 | 0.0195 | 45.2265
18 | 1.6518 | 0.04148 | 0.0217 | 39.8216
18.5 | 1.6434 | 0.04738 | 0.0224 | 34.6855
19 | 1.645 | 0.05291 | 0.0218 | 31.0905
19.5 | 1.6322 | 0.06092 | 0.0195 | 26.7925
20 | 1.5931 | 0.07365 | 0.0144 | 21.6307

## 51. Re 2M Mach 0.10 (1)
BIGFOIL.COM POLAR EXPORT
vr11x
BOEING-VERTOL VR-11X |  |  |  | Cl Max: | 1.435 | at alpha= | 14 | deg
JavaFoil+Calcfoil stall+Eppler ext transition |  |  |  | L/D Max: | 71.887 | at alpha= | 6.5 | deg
Re: | 2000000 |  |  | Cd Min: | 0.00745 | at alpha= | 1 | deg
Mach: | 0.1 |  |  | Cl=0 at alpha= | -0.775 | deg
|  |  |  | @ Cl=0.1, Cd= | 0.0095237
|  |  |  | @ Cl=0.4, Cd= | 0.009817
|  |  |  | @ Cl=0.6, Cd= | 0.010657
alpha (deg) | Cl | Cd | Cm | Cl/Cd
-14.5 | -0.404 | 0.10488 | 0.008 | -3.851
-14 | -0.42 | 0.09964 | 0.008 | -4.22
-13.5 | -0.437 | 0.09507 | 0.008 | -4.592
-13 | -0.452 | 0.09048 | 0.008 | -4.996
-12.5 | -0.467 | 0.08615 | 0.007 | -5.416
-12 | -0.48 | 0.08092 | 0.007 | -5.931
-11.5 | -0.492 | 0.07719 | 0.007 | -6.371
-11 | -0.501 | 0.07377 | 0.006 | -6.798
-10.5 | -0.509 | 0.06955 | 0.006 | -7.321
-10 | -0.514 | 0.06583 | 0.006 | -7.807
-9.5 | -0.516 | 0.06227 | 0.005 | -8.287
-9 | -0.515 | 0.05947 | 0.005 | -8.655
-8.5 | -0.51 | 0.05635 | 0.005 | -9.047
-8 | -0.501 | 0.05319 | 0.005 | -9.419
-7.5 | -0.488 | 0.04964 | 0.004 | -9.832
-7 | -0.471 | 0.04753 | 0.004 | -9.911
-6.5 | -0.45 | 0.04502 | 0.004 | -9.993
-6 | -0.425 | 0.04268 | 0.004 | -9.953
-5.5 | -0.396 | 0.04047 | 0.003 | -9.785
-5 | -0.364 | 0.03826 | 0.003 | -9.507
-4.5 | -0.328 | 0.03648 | 0.003 | -8.997
-4 | -0.29 | 0.03477 | 0.003 | -8.338
-3.5 | -0.31 | 0.01027 | 0.006 | -30.196
-3 | -0.257 | 0.01004 | 0.005 | -25.586
-2.5 | -0.201 | 0.00982 | 0.005 | -20.506
-2 | -0.144 | 0.00962 | 0.004 | -14.992
-1.5 | -0.086 | 0.00945 | 0.004 | -9.08
-1 | -0.027 | 0.00925 | 0.003 | -2.864
-0.5 | 0.033 | 0.01087 | 0.002 | 3.068
0 | 0.093 | 0.00954 | 0.002 | 9.741
0.5 | 0.153 | 0.0094 | 0.001 | 16.252
1 | 0.213 | 0.00745 | 0 | 28.519
1.5 | 0.272 | 0.00878 | 0 | 31.009
2 | 0.332 | 0.00975 | -0.001 | 34.021
2.5 | 0.391 | 0.00979 | -0.002 | 39.987
3 | 0.451 | 0.00997 | -0.002 | 45.219
3.5 | 0.51 | 0.01024 | -0.003 | 49.852
4 | 0.57 | 0.01055 | -0.004 | 54.006
4.5 | 0.629 | 0.01076 | -0.004 | 58.461
5 | 0.688 | 0.01104 | -0.005 | 62.31
5.5 | 0.746 | 0.0114 | -0.006 | 65.45
6 | 0.805 | 0.01169 | -0.007 | 68.817
6.5 | 0.863 | 0.012 | -0.007 | 71.887
7 | 0.918 | 0.01409 | -0.008 | 65.164
7.5 | 0.973 | 0.01459 | -0.009 | 66.675
8 | 1.026 | 0.01513 | -0.009 | 67.84
8.5 | 1.078 | 0.01571 | -0.01 | 68.589
9 | 1.127 | 0.01634 | -0.011 | 68.988
9.5 | 1.175 | 0.01708 | -0.011 | 68.815
10 | 1.221 | 0.01782 | -0.012 | 68.53
10.5 | 1.265 | 0.01871 | -0.013 | 67.614
11 | 1.307 | 0.01954 | -0.013 | 66.882
11.5 | 1.338 | 0.02096 | -0.014 | 63.819
12 | 1.371 | 0.02213 | -0.015 | 61.935
12.5 | 1.401 | 0.02342 | -0.015 | 59.828
13 | 1.424 | 0.02473 | -0.016 | 57.573
13.5 | 1.433 | 0.02637 | -0.017 | 54.335
14 | 1.435 | 0.02823 | -0.017 | 50.824
14.5 | 1.429 | 0.03048 | -0.018 | 46.875
15 | 1.41 | 0.03408 | -0.018 | 41.358
15.5 | 1.337 | 0.04916 | -0.018 | 27.196
16 | 1.288 | 0.06264 | -0.018 | 20.557
16.5 | 1.239 | 0.07732 | -0.018 | 16.024
17 | 1.195 | 0.09017 | -0.017 | 13.256
17.5 | 1.147 | 0.10735 | -0.017 | 10.687
18 | 1.106 | 0.1181 | -0.017 | 9.363
18.5 | 1.065 | 0.1276 | -0.017 | 8.345
19 | 1.021 | 0.13957 | -0.018 | 7.315

## 52. Re 2M Mach 0.10 (2)
BIGFOIL.COM POLAR EXPORT
vr11x
BOEING-VERTOL VR-11X |  |  |  | Cl Max: | 1.6448 | at alpha= | 17.5 | deg
XFOIL ncrit=9 |  |  |  | L/D Max: | 111.333 | at alpha= | 8 | deg
Re: | 2000000 |  |  | Cd Min: | 0.24987 | at alpha= | -20 | deg
Mach: | 0.1 |  |  | Cl=0 at alpha= | -1.4773 | deg
|  |  |  | @ Cl=0.1, Cd= | 0.0065625
|  |  |  | @ Cl=0.4, Cd= | 0.0067866
|  |  |  | @ Cl=0.6, Cd= | 0.0077754
alpha (deg) | Cl | Cd | Cm | Cl/Cd
-20 | -0.7411 | 0.24987 | 0.0651 | -2.9659
-19 | -0.7051 | 0.23644 | 0.0565 | -2.9822
-18.5 | -0.6878 | 0.22949 | 0.0521 | -2.9971
-18 | -0.6711 | 0.22238 | 0.0478 | -3.0178
-17.5 | -0.6552 | 0.21502 | 0.0435 | -3.0472
-17 | -0.6394 | 0.208 | 0.0395 | -3.074
-16.5 | -0.6254 | 0.20085 | 0.0361 | -3.1138
-16 | -0.6092 | 0.19472 | 0.0328 | -3.1286
-15.5 | -0.5936 | 0.18836 | 0.0293 | -3.1514
-15 | -0.5786 | 0.18179 | 0.026 | -3.1828
-14.5 | -0.5644 | 0.17509 | 0.0226 | -3.2235
-14 | -0.5507 | 0.16818 | 0.0193 | -3.2745
-13.5 | -0.5382 | 0.161 | 0.0161 | -3.3429
-13 | -0.527 | 0.15291 | 0.0125 | -3.4465
-12.5 | -0.5184 | 0.14452 | 0.0087 | -3.587
-12 | -0.511 | 0.13619 | 0.005 | -3.7521
-11.5 | -0.5048 | 0.12764 | 0.0015 | -3.9549
-11 | -0.5102 | 0.11661 | -0.0029 | -4.3753
-10.5 | -0.5035 | 0.10942 | -0.0061 | -4.6015
-10 | -0.4974 | 0.10208 | -0.0096 | -4.8726
-9.5 | -0.4943 | 0.09398 | -0.014 | -5.2596
-9 | -0.4952 | 0.0849 | -0.0199 | -5.8327
-8.5 | -0.5126 | 0.07211 | -0.0331 | -7.1086
-8 | -0.5218 | 0.06177 | -0.0377 | -8.4475
-7.5 | -0.5151 | 0.05264 | -0.0389 | -9.7853
-7 | -0.5581 | 0.02489 | -0.0291 | -22.4227
-6.5 | -0.5382 | 0.01649 | -0.0233 | -32.638
-6 | -0.4863 | 0.01545 | -0.0226 | -31.4757
-5.5 | -0.4343 | 0.01408 | -0.0217 | -30.8452
-5 | -0.3821 | 0.01251 | -0.0207 | -30.5436
-4.5 | -0.3295 | 0.01121 | -0.0198 | -29.3934
-4 | -0.2767 | 0.0102 | -0.0188 | -27.1275
-3.5 | -0.2233 | 0.00943 | -0.018 | -23.6797
-3 | -0.1705 | 0.00846 | -0.0171 | -20.1537
-2.5 | -0.1154 | 0.00789 | -0.0166 | -14.6261
-2 | -0.0589 | 0.00751 | -0.0164 | -7.8429
-1.5 | -0.0026 | 0.00706 | -0.0162 | -0.36827
-1 | 0.0548 | 0.00678 | -0.0163 | 8.0826
-0.5 | 0.1109 | 0.00651 | -0.0162 | 17.0353
0 | 0.1578 | 0.00639 | -0.0152 | 24.6948
0.5 | 0.198 | 0.00575 | -0.0125 | 34.4348
1 | 0.2904 | 0.00583 | -0.0211 | 49.8113
1.5 | 0.3671 | 0.00651 | -0.026 | 56.3902
2 | 0.4349 | 0.00708 | -0.0289 | 61.4266
2.5 | 0.5032 | 0.00738 | -0.0319 | 68.1843
3 | 0.5685 | 0.00765 | -0.0342 | 74.3137
3.5 | 0.6313 | 0.0079 | -0.0359 | 79.9114
4 | 0.6965 | 0.00818 | -0.0382 | 85.1467
4.5 | 0.7626 | 0.00835 | -0.0408 | 91.3293
5 | 0.8296 | 0.0086 | -0.0436 | 96.4651
5.5 | 0.8981 | 0.00886 | -0.0467 | 101.3657
6 | 0.9488 | 0.00905 | -0.0459 | 104.8398
6.5 | 0.9986 | 0.00933 | -0.0449 | 107.0311
7 | 1.048 | 0.00961 | -0.0439 | 109.0531
7.5 | 1.0969 | 0.0099 | -0.0428 | 110.798
8 | 1.1445 | 0.01028 | -0.0414 | 111.3327
8.5 | 1.19 | 0.01079 | -0.0398 | 110.2873
9 | 1.2321 | 0.01154 | -0.0376 | 106.7678
9.5 | 1.2721 | 0.01239 | -0.0351 | 102.6715
10 | 1.3104 | 0.01327 | -0.0323 | 98.7491
10.5 | 1.3417 | 0.01463 | -0.0283 | 91.7088
11 | 1.3778 | 0.01548 | -0.0251 | 89.0052
11.5 | 1.4117 | 0.01636 | -0.0216 | 86.2897
12 | 1.4363 | 0.01717 | -0.0164 | 83.6517
12.5 | 1.4633 | 0.01809 | -0.0119 | 80.89
13 | 1.4907 | 0.01915 | -0.0078 | 77.8433
13.5 | 1.5166 | 0.02041 | -0.0038 | 74.3067
14 | 1.5399 | 0.02194 | 0.0002 | 70.1869
14.5 | 1.5572 | 0.02395 | 0.0045 | 65.0188
15 | 1.5784 | 0.02575 | 0.008 | 61.2971
15.5 | 1.6009 | 0.02752 | 0.011 | 58.1722
16 | 1.6198 | 0.02963 | 0.0141 | 54.6676
16.5 | 1.6343 | 0.03215 | 0.0171 | 50.8336
17 | 1.6442 | 0.03521 | 0.0199 | 46.697
17.5 | 1.6448 | 0.03933 | 0.0224 | 41.8205
18 | 1.6284 | 0.04586 | 0.0238 | 35.5081
18.5 | 1.6302 | 0.05131 | 0.0234 | 31.7716
19 | 1.6218 | 0.05868 | 0.0216 | 27.638
19.5 | 1.5883 | 0.07047 | 0.017 | 22.5387
20 | 1.3941 | 0.11026 | -0.0017 | 12.6438

## 53. Re 2M Mach 0.25 (1)
BIGFOIL.COM POLAR EXPORT
vr11x
BOEING-VERTOL VR-11X |  |  |  | Cl Max: | 1.404 | at alpha= | 13 | deg
JavaFoil+Calcfoil stall+Eppler ext transition |  |  |  | L/D Max: | 71.927 | at alpha= | 6.5 | deg
Re: | 2000000 |  |  | Cd Min: | 0.00871 | at alpha= | 1 | deg
Mach: | 0.25 |  |  | Cl=0 at alpha= | -0.77869 | deg
|  |  |  | @ Cl=0.1, Cd= | 0.010855
|  |  |  | @ Cl=0.4, Cd= | 0.009881
|  |  |  | @ Cl=0.6, Cd= | 0.010749
alpha (deg) | Cl | Cd | Cm | Cl/Cd
-12.5 | -0.131 | 0.08653 | 0.008 | -1.515
-12 | -0.2 | 0.08289 | 0.008 | -2.409
-11.5 | -0.25 | 0.07815 | 0.007 | -3.197
-11 | -0.293 | 0.07435 | 0.007 | -3.944
-10.5 | -0.332 | 0.07062 | 0.007 | -4.694
-10 | -0.365 | 0.06805 | 0.006 | -5.359
-9.5 | -0.393 | 0.06447 | 0.006 | -6.091
-9 | -0.415 | 0.06112 | 0.005 | -6.79
-8.5 | -0.431 | 0.05736 | 0.005 | -7.519
-8 | -0.441 | 0.05435 | 0.005 | -8.118
-7.5 | -0.444 | 0.05101 | 0.005 | -8.713
-7 | -0.441 | 0.04855 | 0.004 | -9.079
-6.5 | -0.43 | 0.04547 | 0.004 | -9.465
-6 | -0.414 | 0.04313 | 0.004 | -9.59
-5.5 | -0.391 | 0.04105 | 0.003 | -9.522
-5 | -0.363 | 0.03905 | 0.003 | -9.294
-4.5 | -0.33 | 0.03751 | 0.003 | -8.804
-4 | -0.293 | 0.0351 | 0.003 | -8.361
-3.5 | -0.253 | 0.03356 | 0.003 | -7.552
-3 | -0.262 | 0.01013 | 0.006 | -25.894
-2.5 | -0.165 | 0.03181 | 0.002 | -5.199
-2 | -0.148 | 0.00967 | 0.004 | -15.284
-1.5 | -0.088 | 0.00949 | 0.004 | -9.277
-1 | -0.027 | 0.00928 | 0.003 | -2.934
-0.5 | 0.034 | 0.01094 | 0.002 | 3.133
0 | 0.095 | 0.01086 | 0.002 | 8.79
0.5 | 0.157 | 0.0108 | 0.001 | 14.533
1 | 0.218 | 0.00871 | 0 | 25.041
1.5 | 0.28 | 0.00966 | 0 | 28.949
2 | 0.341 | 0.00991 | -0.001 | 34.38
2.5 | 0.402 | 0.00988 | -0.002 | 40.709
3 | 0.463 | 0.01015 | -0.002 | 45.643
3.5 | 0.524 | 0.01034 | -0.003 | 50.679
4 | 0.585 | 0.01068 | -0.004 | 54.777
4.5 | 0.646 | 0.01096 | -0.005 | 58.909
5 | 0.706 | 0.01125 | -0.005 | 62.782
5.5 | 0.766 | 0.01164 | -0.006 | 65.795
6 | 0.825 | 0.01195 | -0.007 | 69.064
6.5 | 0.884 | 0.0123 | -0.007 | 71.927
7 | 0.941 | 0.01452 | -0.008 | 64.763
7.5 | 0.996 | 0.01508 | -0.009 | 66.019
8 | 1.049 | 0.01572 | -0.01 | 66.728
8.5 | 1.1 | 0.01641 | -0.01 | 67.055
9 | 1.15 | 0.01714 | -0.011 | 67.077
9.5 | 1.197 | 0.01794 | -0.012 | 66.715
10 | 1.241 | 0.01885 | -0.012 | 65.819
10.5 | 1.282 | 0.01987 | -0.013 | 64.526
11 | 1.312 | 0.02137 | -0.014 | 61.396
11.5 | 1.345 | 0.02258 | -0.014 | 59.555
12 | 1.373 | 0.0241 | -0.015 | 56.97
12.5 | 1.394 | 0.02584 | -0.016 | 53.941
13 | 1.404 | 0.02777 | -0.016 | 50.549
13.5 | 1.393 | 0.03012 | -0.017 | 46.241
14 | 1.337 | 0.03855 | -0.017 | 34.693
14.5 | 1.268 | 0.05188 | -0.017 | 24.446
15 | 1.192 | 0.07053 | -0.016 | 16.899
15.5 | 1.128 | 0.08428 | -0.016 | 13.384
16 | 1.054 | 0.10349 | -0.016 | 10.186
16.5 | 0.985 | 0.11481 | -0.016 | 8.583
17 | 0.909 | 0.127 | -0.016 | 7.161
17.5 | 0.829 | 0.14139 | -0.016 | 5.862
18 | 0.743 | 0.15544 | -0.016 | 4.782

## 54. Re 2M Mach 0.25 (2)
BIGFOIL.COM POLAR EXPORT
vr11x
BOEING-VERTOL VR-11X |  |  |  | Cl Max: | 1.5849 | at alpha= | 16 | deg
XFOIL ncrit=9 |  |  |  | L/D Max: | 109.584 | at alpha= | 7.5 | deg
Re: | 2000000 |  |  | Cd Min: | 0.20429 | at alpha= | -16.5 | deg
Mach: | 0.25 |  |  | Cl=0 at alpha= | -1.5017 | deg
|  |  |  | @ Cl=0.1, Cd= | 0.0069786
|  |  |  | @ Cl=0.4, Cd= | 0.0067152
|  |  |  | @ Cl=0.6, Cd= | 0.0078485
alpha (deg) | Cl | Cd | Cm | Cl/Cd
-16.5 | -0.6282 | 0.20429 | 0.0373 | -3.075
-16 | -0.6109 | 0.19802 | 0.0337 | -3.085
-15.5 | -0.594 | 0.1915 | 0.0301 | -3.1018
-15 | -0.5776 | 0.18477 | 0.0266 | -3.126
-14.5 | -0.562 | 0.17792 | 0.0231 | -3.1587
-14 | -0.5472 | 0.17089 | 0.0197 | -3.2021
-13.5 | -0.5331 | 0.16352 | 0.0162 | -3.2602
-13 | -0.5205 | 0.15535 | 0.0124 | -3.3505
-12.5 | -0.5101 | 0.14728 | 0.0087 | -3.4635
-12 | -0.5009 | 0.13911 | 0.0051 | -3.6007
-11.5 | -0.4926 | 0.13089 | 0.0016 | -3.7635
-11 | -0.4932 | 0.12074 | -0.0024 | -4.0848
-10.5 | -0.4841 | 0.1139 | -0.0052 | -4.2502
-10 | -0.4757 | 0.10685 | -0.0083 | -4.452
-9.5 | -0.4697 | 0.0992 | -0.0121 | -4.7349
-9 | -0.466 | 0.091 | -0.0166 | -5.1209
-8.5 | -0.4659 | 0.08199 | -0.0226 | -5.6824
-8 | -0.4778 | 0.07039 | -0.0348 | -6.7879
-7.5 | -0.485 | 0.06044 | -0.0396 | -8.0245
-7 | -0.4776 | 0.05097 | -0.0411 | -9.3702
-6.5 | -0.4568 | 0.04096 | -0.0396 | -11.1523
-6 | -0.4791 | 0.0215 | -0.0298 | -22.2837
-5.5 | -0.437 | 0.0176 | -0.0269 | -24.8295
-5 | -0.3872 | 0.01495 | -0.0249 | -25.8997
-4.5 | -0.3351 | 0.01255 | -0.023 | -26.7012
-4 | -0.2809 | 0.01102 | -0.0216 | -25.49
-3.5 | -0.226 | 0.00993 | -0.0205 | -22.7593
-3 | -0.1713 | 0.00888 | -0.0193 | -19.2905
-2.5 | -0.1161 | 0.00807 | -0.0183 | -14.3866
-2 | -0.0579 | 0.0076 | -0.0179 | -7.6184
-1.5 | 0.0002 | 0.00714 | -0.0176 | 0.028011
-1 | 0.0594 | 0.00681 | -0.0176 | 8.7225
-0.5 | 0.1172 | 0.00705 | -0.0176 | 16.6241
0 | 0.1662 | 0.0067 | -0.0164 | 24.806
0.5 | 0.2063 | 0.00608 | -0.0135 | 33.9309
1 | 0.3053 | 0.00604 | -0.0231 | 50.5464
2.5 | 0.5185 | 0.00756 | -0.0324 | 68.5847
3 | 0.5868 | 0.00779 | -0.0348 | 75.3273
3.5 | 0.6522 | 0.00808 | -0.0366 | 80.7178
4 | 0.7189 | 0.00836 | -0.0387 | 85.9928
4.5 | 0.7877 | 0.00855 | -0.0412 | 92.1287
5 | 0.8574 | 0.00889 | -0.044 | 96.4454
5.5 | 0.9293 | 0.0091 | -0.0471 | 102.1209
6 | 0.9812 | 0.00935 | -0.0459 | 104.9412
6.5 | 1.0321 | 0.00969 | -0.0445 | 106.5119
7 | 1.0835 | 0.00994 | -0.043 | 109.004
7.5 | 1.1331 | 0.01034 | -0.0413 | 109.5841
8 | 1.1812 | 0.01081 | -0.0393 | 109.2692
8.5 | 1.2252 | 0.01154 | -0.0366 | 106.1698
9 | 1.267 | 0.01237 | -0.0335 | 102.4252
9.5 | 1.3066 | 0.01328 | -0.0299 | 98.3886
10 | 1.3368 | 0.01477 | -0.025 | 90.5078
10.5 | 1.3728 | 0.01571 | -0.0208 | 87.3838
11 | 1.3975 | 0.01661 | -0.0146 | 84.1361
11.5 | 1.4252 | 0.01767 | -0.0092 | 80.6565
12 | 1.4556 | 0.01878 | -0.0045 | 77.508
12.5 | 1.4844 | 0.02008 | 0 | 73.9243
13 | 1.5106 | 0.02163 | 0.0046 | 69.8382
13.5 | 1.5326 | 0.02354 | 0.0093 | 65.1062
14 | 1.5476 | 0.02601 | 0.0142 | 59.5002
14.5 | 1.5548 | 0.02914 | 0.0192 | 53.3562
15 | 1.5714 | 0.0318 | 0.0228 | 49.4151
15.5 | 1.5813 | 0.03517 | 0.0262 | 44.9616
16 | 1.5849 | 0.03939 | 0.0289 | 40.2361
16.5 | 1.582 | 0.04489 | 0.0303 | 35.2417
17 | 1.5623 | 0.0534 | 0.029 | 29.2566
17.5 | 1.5166 | 0.06699 | 0.0234 | 22.6392
18 | 1.4282 | 0.08851 | 0.0127 | 16.136
18.5 | 1.2888 | 0.1179 | -0.0016 | 10.9313
19 | 1.2241 | 0.13645 | -0.0113 | 8.9711
19.5 | 1.1941 | 0.14981 | -0.0185 | 7.9708
20 | 1.1764 | 0.16131 | -0.0249 | 7.2928

## 55. Re 2M Mach 0.50 (1)
BIGFOIL.COM POLAR EXPORT
vr11x
BOEING-VERTOL VR-11X |  |  |  | Cl Max: | 1.218 | at alpha= | 9.5 | deg
JavaFoil+Calcfoil stall+Eppler ext transition |  |  |  | L/D Max: | 68.758 | at alpha= | 6 | deg
Re: | 2000000 |  |  | Cd Min: | 0.0103 | at alpha= | 1.5 | deg
Mach: | 0.5 |  |  | Cl=0 at alpha= | -0.77941 | deg
|  |  |  | @ Cl=0.1, Cd= | 0.011218
|  |  |  | @ Cl=0.4, Cd= | 0.010656
|  |  |  | @ Cl=0.6, Cd= | 0.011314
alpha (deg) | Cl | Cd | Cm | Cl/Cd
-20 | -1.012 | 0.18378 | 0.014 | -5.505
-19.5 | -0.987 | 0.17816 | 0.014 | -5.539
-19 | -0.965 | 0.17597 | 0.014 | -5.483
-18.5 | -0.94 | 0.16582 | 0.014 | -5.666
-18 | -0.913 | 0.162 | 0.013 | -5.634
-17.5 | -0.885 | 0.15605 | 0.013 | -5.673
-17 | -0.859 | 0.15154 | 0.012 | -5.671
-16.5 | -0.834 | 0.14884 | 0.012 | -5.6
-16 | -0.808 | 0.13847 | 0.011 | -5.836
-15.5 | -0.783 | 0.13377 | 0.011 | -5.852
-15 | -0.757 | 0.13216 | 0.011 | -5.729
-14.5 | -0.731 | 0.1287 | 0.01 | -5.684
-14 | -0.706 | 0.12288 | 0.01 | -5.743
-13.5 | -0.68 | 0.11911 | 0.01 | -5.709
-13 | -0.654 | 0.1112 | 0.01 | -5.886
-12.5 | -0.629 | 0.10497 | 0.009 | -5.995
-12 | -0.601 | 0.10229 | 0.008 | -5.878
-11.5 | -0.575 | 0.09662 | 0.008 | -5.952
-11 | -0.549 | 0.09233 | 0.008 | -5.946
-10.5 | -0.523 | 0.08952 | 0.007 | -5.842
-10 | -0.497 | 0.08683 | 0.007 | -5.722
-9.5 | -0.471 | 0.08423 | 0.007 | -5.586
-9 | -0.444 | 0.08127 | 0.007 | -5.466
-8.5 | -0.417 | 0.06455 | 0.006 | -6.468
-8 | -0.391 | 0.05784 | 0.006 | -6.764
-7.5 | -0.365 | 0.05256 | 0.006 | -6.94
-7 | -0.338 | 0.04874 | 0.006 | -6.941
-6.5 | -0.312 | 0.04623 | 0.005 | -6.744
-6 | -0.284 | 0.04393 | 0.005 | -6.476
-5.5 | -0.257 | 0.04198 | 0.004 | -6.123
-5 | -0.23 | 0.03997 | 0.004 | -5.753
-4.5 | -0.203 | 0.03882 | 0.003 | -5.228
-4 | -0.176 | 0.03683 | 0.003 | -4.775
-3.5 | -0.249 | 0.03564 | 0.003 | -6.973
-3 | -0.221 | 0.0342 | 0.002 | -6.451
-2.5 | -0.179 | 0.03265 | 0.002 | -5.473
-2 | -0.13 | 0.03161 | 0.002 | -4.118
-1.5 | -0.078 | 0.03084 | 0.002 | -2.535
-1 | -0.03 | 0.01141 | 0.003 | -2.655
-0.5 | 0.038 | 0.0113 | 0.003 | 3.383
0 | 0.106 | 0.01121 | 0.002 | 9.501
0.5 | 0.175 | 0.01242 | 0.001 | 14.089
1 | 0.243 | 0.01057 | 0 | 23.014
1.5 | 0.312 | 0.0103 | 0 | 30.258
2 | 0.38 | 0.01058 | -0.001 | 35.898
2.5 | 0.448 | 0.01084 | -0.002 | 41.316
3 | 0.516 | 0.01092 | -0.003 | 47.201
3.5 | 0.583 | 0.01124 | -0.004 | 51.854
4 | 0.65 | 0.01153 | -0.004 | 56.4
4.5 | 0.717 | 0.01188 | -0.005 | 60.403
5 | 0.784 | 0.01226 | -0.006 | 63.943
5.5 | 0.849 | 0.0127 | -0.007 | 66.847
6 | 0.913 | 0.01328 | -0.008 | 68.758
6.5 | 0.973 | 0.01611 | -0.008 | 60.418
7 | 1.033 | 0.01698 | -0.009 | 60.809
7.5 | 1.087 | 0.01798 | -0.01 | 60.444
8 | 1.136 | 0.01916 | -0.011 | 59.268
8.5 | 1.17 | 0.02081 | -0.011 | 56.253
9 | 1.202 | 0.02243 | -0.012 | 53.596
9.5 | 1.218 | 0.02459 | -0.013 | 49.55
10 | 1.207 | 0.02768 | -0.014 | 43.591
10.5 | 0.965 | 0.07011 | -0.006 | 13.761
11 | 0.711 | 0.05523 | -0.013 | 12.872
11.5 | 0.722 | 0.07131 | -0.012 | 10.121
12 | 0.74 | 0.08642 | -0.012 | 8.56
12.5 | 0.759 | 0.10919 | -0.012 | 6.951
13 | 0.775 | 0.12221 | -0.01 | 6.345
13.5 | 0.804 | 0.12522 | -0.011 | 6.422
14 | 0.839 | 0.13021 | -0.013 | 6.441
14.5 | 0.871 | 0.13559 | -0.014 | 6.423

## 56. Re 2M Mach 0.50 (2)
BIGFOIL.COM POLAR EXPORT
vr11x
BOEING-VERTOL VR-11X |  |  |  | Cl Max: | 1.5389 | at alpha= | 12.5 | deg
XFOIL ncrit=9 |  |  |  | L/D Max: | 102.195 | at alpha= | 6.5 | deg
Re: | 2000000 |  |  | Cd Min: | 0.27665 | at alpha= | -20 | deg
Mach: | 0.5 |  |  | Cl=0 at alpha= | -1.6246 | deg
|  |  |  | @ Cl=0.1, Cd= | 0.0075093
|  |  |  | @ Cl=0.4, Cd= | 0.0072984
|  |  |  | @ Cl=0.6, Cd= | 0.0083269
alpha (deg) | Cl | Cd | Cm | Cl/Cd
-20 | -0.8105 | 0.27665 | 0.078 | -2.9297
-19.5 | -0.7872 | 0.26843 | 0.0725 | -2.9326
-19 | -0.7641 | 0.26035 | 0.0672 | -2.9349
-18.5 | -0.7411 | 0.25215 | 0.0618 | -2.9391
-18 | -0.7184 | 0.244 | 0.0566 | -2.9443
-17.5 | -0.6959 | 0.23578 | 0.0514 | -2.9515
-17 | -0.6738 | 0.22743 | 0.0463 | -2.9627
-16 | -0.6305 | 0.21257 | 0.0379 | -2.9661
-15.5 | -0.6087 | 0.20508 | 0.0334 | -2.9681
-15 | -0.5874 | 0.19743 | 0.0291 | -2.9752
-14.5 | -0.5662 | 0.18957 | 0.0247 | -2.9868
-14 | -0.5453 | 0.18121 | 0.0202 | -3.0092
-13.5 | -0.5261 | 0.17316 | 0.0158 | -3.0382
-13 | -0.5082 | 0.16512 | 0.0117 | -3.0778
-12.5 | -0.4911 | 0.15704 | 0.0077 | -3.1272
-12 | -0.4754 | 0.14892 | 0.0037 | -3.1923
-11.5 | -0.4609 | 0.14084 | 0 | -3.2725
-11 | -0.4482 | 0.13299 | -0.0027 | -3.3702
-10.5 | -0.434 | 0.12594 | -0.0057 | -3.4461
-10 | -0.4206 | 0.1186 | -0.009 | -3.5464
-9.5 | -0.409 | 0.11086 | -0.0125 | -3.6893
-9 | -0.4003 | 0.1017 | -0.0176 | -3.9361
-8.5 | -0.3917 | 0.09337 | -0.0219 | -4.1951
-8 | -0.3845 | 0.08495 | -0.0265 | -4.5262
-7.5 | -0.3792 | 0.07624 | -0.0319 | -4.9738
-7 | -0.3763 | 0.06644 | -0.041 | -5.6638
-6.5 | -0.3887 | 0.05622 | -0.0489 | -6.9139
-6 | -0.3861 | 0.0481 | -0.0509 | -8.027
-5.5 | -0.3713 | 0.04081 | -0.0503 | -9.0983
-5 | -0.3476 | 0.03386 | -0.0479 | -10.2658
-4.5 | -0.3176 | 0.02695 | -0.0436 | -11.7848
-4 | -0.2804 | 0.0205 | -0.0384 | -13.678
-3.5 | -0.2322 | 0.01467 | -0.0334 | -15.8282
-3 | -0.1737 | 0.01125 | -0.0301 | -15.44
-2.5 | -0.1118 | 0.00944 | -0.0277 | -11.8432
-2 | -0.0491 | 0.00825 | -0.0257 | -5.9515
-1.5 | 0.0163 | 0.00754 | -0.0245 | 2.1618
-1 | 0.0819 | 0.00729 | -0.0236 | 11.2346
-0.5 | 0.1438 | 0.00804 | -0.0231 | 17.8856
0 | 0.2005 | 0.00851 | -0.0215 | 23.5605
0.5 | 0.2407 | 0.00729 | -0.017 | 33.0178
1 | 0.345 | 0.00689 | -0.0258 | 50.0726
1.5 | 0.4285 | 0.00751 | -0.0292 | 57.0573
2 | 0.504 | 0.00793 | -0.031 | 63.5561
2.5 | 0.5861 | 0.00826 | -0.0342 | 70.9564
3 | 0.6651 | 0.00864 | -0.0367 | 76.9792
3.5 | 0.7425 | 0.00896 | -0.0385 | 82.8683
4 | 0.8182 | 0.00935 | -0.0399 | 87.508
4.5 | 0.8983 | 0.00981 | -0.042 | 91.5698
5 | 0.9832 | 0.01011 | -0.0446 | 97.2502
5.5 | 1.0547 | 0.01056 | -0.0443 | 99.8769
6 | 1.1102 | 0.01094 | -0.0405 | 101.4808
6.5 | 1.164 | 0.01139 | -0.0362 | 102.1949
7 | 1.2159 | 0.01191 | -0.0313 | 102.0907
7.5 | 1.2594 | 0.01265 | -0.0248 | 99.5573
8 | 1.2874 | 0.01357 | -0.0157 | 94.871
8.5 | 1.324 | 0.01464 | -0.0082 | 90.4372
9 | 1.3646 | 0.01581 | -0.0013 | 86.3125
9.5 | 1.3989 | 0.01755 | 0.0061 | 79.7094
10 | 1.4387 | 0.01918 | 0.0129 | 75.0104
10.5 | 1.4769 | 0.02104 | 0.0198 | 70.1949
11 | 1.5101 | 0.02331 | 0.027 | 64.7834
12.5 | 1.5389 | 0.03571 | 0.0473 | 43.0944
13 | 1.509 | 0.04413 | 0.0494 | 34.1944
13.5 | 1.4543 | 0.05718 | 0.044 | 25.4337
14 | 1.3508 | 0.07737 | 0.0312 | 17.459
14.5 | 1.2359 | 0.09823 | 0.0186 | 12.5817
15 | 1.1649 | 0.1151 | 0.0085 | 10.1208
15.5 | 1.1235 | 0.12915 | 0.0004 | 8.6992
16 | 1.1019 | 0.14125 | -0.0063 | 7.8011
16.5 | 1.0862 | 0.15287 | -0.0128 | 7.1054
17 | 1.0747 | 0.16435 | -0.0195 | 6.5391
17.5 | 1.0682 | 0.17551 | -0.0261 | 6.0863

## 57. Re 3M Mach 0.00 (1)
BIGFOIL.COM POLAR EXPORT
vr11x
BOEING-VERTOL VR-11X |  |  |  | Cl Max: | 1.446 | at alpha= | 14 | deg
JavaFoil+Calcfoil stall+Eppler ext transition |  |  |  | L/D Max: | 77.199 | at alpha= | 6.5 | deg
Re: | 3000000 |  |  | Cd Min: | 0.00882 | at alpha= | 1 | deg
Mach: | 0 |  |  | Cl=0 at alpha= | -0.77966 | deg
|  |  |  | @ Cl=0.1, Cd= | 0.0094393
|  |  |  | @ Cl=0.4, Cd= | 0.0094971
|  |  |  | @ Cl=0.6, Cd= | 0.010015
alpha (deg) | Cl | Cd | Cm | Cl/Cd
-15 | -0.433 | 0.10465 | 0.009 | -4.142
-14.5 | -0.448 | 0.10032 | 0.009 | -4.464
-14 | -0.462 | 0.09555 | 0.009 | -4.832
-13.5 | -0.475 | 0.09134 | 0.009 | -5.201
-13 | -0.488 | 0.08719 | 0.008 | -5.592
-12.5 | -0.499 | 0.08337 | 0.008 | -5.984
-12 | -0.509 | 0.07995 | 0.007 | -6.367
-11.5 | -0.519 | 0.07427 | 0.007 | -6.987
-11 | -0.525 | 0.07224 | 0.007 | -7.267
-10.5 | -0.53 | 0.06675 | 0.007 | -7.946
-10 | -0.532 | 0.06388 | 0.006 | -8.332
-9.5 | -0.531 | 0.06053 | 0.006 | -8.78
-9 | -0.527 | 0.05726 | 0.006 | -9.212
-8.5 | -0.52 | 0.05419 | 0.006 | -9.6
-8 | -0.509 | 0.05107 | 0.005 | -9.967
-7.5 | -0.494 | 0.04836 | 0.005 | -10.224
-7 | -0.475 | 0.04641 | 0.005 | -10.238
-6.5 | -0.452 | 0.04426 | 0.004 | -10.218
-6 | -0.426 | 0.04186 | 0.004 | -10.181
-5.5 | -0.397 | 0.03964 | 0.004 | -10.005
-5 | -0.453 | 0.01051 | 0.008 | -43.098
-4.5 | -0.408 | 0.01029 | 0.007 | -39.668
-4 | -0.36 | 0.01006 | 0.007 | -35.807
-3.5 | -0.309 | 0.00984 | 0.006 | -31.421
-3 | -0.256 | 0.00958 | 0.005 | -26.691
-2.5 | -0.2 | 0.00936 | 0.005 | -21.407
-2 | -0.143 | 0.00918 | 0.004 | -15.637
-1.5 | -0.085 | 0.0095 | 0.004 | -8.984
-1 | -0.026 | 0.00937 | 0.003 | -2.815
-0.5 | 0.033 | 0.00925 | 0.002 | 3.589
0 | 0.092 | 0.00915 | 0.002 | 10.101
0.5 | 0.152 | 0.01132 | 0.001 | 13.425
1 | 0.211 | 0.00882 | 0 | 23.965
1.5 | 0.271 | 0.0096 | 0 | 28.209
2 | 0.33 | 0.00925 | -0.001 | 35.716
2.5 | 0.39 | 0.00947 | -0.002 | 41.126
3 | 0.449 | 0.00963 | -0.002 | 46.612
3.5 | 0.508 | 0.00957 | -0.003 | 53.088
4 | 0.567 | 0.00987 | -0.004 | 57.474
4.5 | 0.626 | 0.01013 | -0.004 | 61.822
5 | 0.685 | 0.01033 | -0.005 | 66.303
5.5 | 0.743 | 0.01062 | -0.006 | 69.973
6 | 0.802 | 0.01084 | -0.007 | 73.953
6.5 | 0.859 | 0.01113 | -0.007 | 77.199
7 | 0.915 | 0.01318 | -0.008 | 69.416
7.5 | 0.97 | 0.01363 | -0.009 | 71.135
8 | 1.023 | 0.01412 | -0.009 | 72.472
8.5 | 1.075 | 0.01464 | -0.01 | 73.466
9 | 1.126 | 0.01518 | -0.011 | 74.173
9.5 | 1.174 | 0.01581 | -0.011 | 74.278
10 | 1.22 | 0.0165 | -0.012 | 73.924
10.5 | 1.264 | 0.01726 | -0.013 | 73.244
11 | 1.306 | 0.01802 | -0.013 | 72.499
11.5 | 1.344 | 0.01892 | -0.014 | 71.062
12 | 1.378 | 0.01998 | -0.015 | 68.991
12.5 | 1.403 | 0.02145 | -0.015 | 65.4
13 | 1.428 | 0.02256 | -0.016 | 63.297
13.5 | 1.44 | 0.02392 | -0.017 | 60.202
14 | 1.446 | 0.02538 | -0.017 | 56.975
14.5 | 1.445 | 0.02717 | -0.018 | 53.164
15 | 1.436 | 0.02921 | -0.019 | 49.164
15.5 | 1.42 | 0.03182 | -0.019 | 44.616
16 | 1.364 | 0.042 | -0.019 | 32.472
16.5 | 1.305 | 0.05678 | -0.019 | 22.978
17 | 1.254 | 0.07152 | -0.019 | 17.531
17.5 | 1.195 | 0.09414 | -0.018 | 12.697
18 | 1.157 | 0.10505 | -0.018 | 11.015
18.5 | 1.118 | 0.11527 | -0.018 | 9.701
19 | 1.078 | 0.12676 | -0.018 | 8.501

## 58. Re 3M Mach 0.00 (2)
BIGFOIL.COM POLAR EXPORT
vr11x
BOEING-VERTOL VR-11X |  |  |  | Cl Max: | 1.7513 | at alpha= | 19 | deg
XFOIL ncrit=9 |  |  |  | L/D Max: | 121.646 | at alpha= | 7.5 | deg
Re: | 3000000 |  |  | Cd Min: | 0.18038 | at alpha= | -15 | deg
Mach: | 0 |  |  | Cl=0 at alpha= | -1.4225 | deg
|  |  |  | @ Cl=0.1, Cd= | 0.0070421
|  |  |  | @ Cl=0.4, Cd= | 0.0062756
|  |  |  | @ Cl=0.6, Cd= | 0.0070653
alpha (deg) | Cl | Cd | Cm | Cl/Cd
-15 | -0.5809 | 0.18038 | 0.0261 | -3.2204
-14.5 | -0.5679 | 0.17314 | 0.0227 | -3.28
-14 | -0.5559 | 0.16561 | 0.0193 | -3.3567
-13.5 | -0.5452 | 0.15803 | 0.016 | -3.45
-13 | -0.5442 | 0.14778 | 0.0122 | -3.6825
-12.5 | -0.5343 | 0.1409 | 0.0093 | -3.7921
-12 | -0.5242 | 0.13411 | 0.0064 | -3.9087
-11.5 | -0.5153 | 0.12702 | 0.0033 | -4.0568
-10 | -0.8862 | 0.02274 | -0.0269 | -38.971
-9.5 | -0.845 | 0.02068 | -0.0251 | -40.8607
-9 | -0.7996 | 0.01911 | -0.0237 | -41.842
-8.5 | -0.753 | 0.01759 | -0.0224 | -42.8084
-8 | -0.7045 | 0.01631 | -0.0213 | -43.1944
-7.5 | -0.6545 | 0.01514 | -0.0204 | -43.2299
-7 | -0.6033 | 0.01409 | -0.0196 | -42.8176
-6.5 | -0.5507 | 0.01327 | -0.019 | -41.4996
-6 | -0.497 | 0.01261 | -0.0186 | -39.4132
-5.5 | -0.4479 | 0.01088 | -0.0172 | -41.1673
-5 | -0.3971 | 0.00964 | -0.0161 | -41.1929
-4.5 | -0.3439 | 0.00885 | -0.0155 | -38.8588
-4 | -0.2895 | 0.00825 | -0.015 | -35.0909
-3.5 | -0.2345 | 0.00776 | -0.0147 | -30.2191
-3 | -0.1784 | 0.00737 | -0.0146 | -24.2062
-2.5 | -0.1219 | 0.00702 | -0.0145 | -17.3647
-2 | -0.0659 | 0.00661 | -0.0144 | -9.9697
-1.5 | -0.0088 | 0.00637 | -0.0145 | -1.3815
-1 | 0.048 | 0.00681 | -0.015 | 7.0485
-0.5 | 0.104 | 0.00706 | -0.0154 | 14.7309
0 | 0.1556 | 0.00704 | -0.0149 | 22.1023
0.5 | 0.1997 | 0.00641 | -0.0131 | 31.1544
1 | 0.2406 | 0.00573 | -0.0102 | 41.9895
2 | 0.4042 | 0.00629 | -0.0225 | 64.2607
2.5 | 0.4727 | 0.00659 | -0.0255 | 71.7299
3 | 0.5398 | 0.00682 | -0.0283 | 79.1496
3.5 | 0.6036 | 0.00708 | -0.0303 | 85.2542
4 | 0.6661 | 0.00726 | -0.0321 | 91.7493
5 | 0.7912 | 0.00775 | -0.0358 | 102.0903
5.5 | 0.858 | 0.00795 | -0.0386 | 107.9245
6 | 0.9252 | 0.00822 | -0.0416 | 112.5547
6.5 | 0.9914 | 0.00845 | -0.0444 | 117.3254
7 | 1.0517 | 0.00875 | -0.0459 | 120.1943
7.5 | 1.1009 | 0.00905 | -0.0451 | 121.6464
8 | 1.1477 | 0.00956 | -0.0438 | 120.0523
8.5 | 1.1918 | 0.01026 | -0.0421 | 116.1598
9 | 1.2355 | 0.01091 | -0.0403 | 113.2447
9.5 | 1.2723 | 0.01212 | -0.0375 | 104.9752
10 | 1.3122 | 0.01296 | -0.035 | 101.25
10.5 | 1.3536 | 0.01355 | -0.0329 | 99.8967
11 | 1.3932 | 0.01418 | -0.0304 | 98.2511
11.5 | 1.4306 | 0.01489 | -0.0277 | 96.0779
12 | 1.4654 | 0.0157 | -0.0245 | 93.3376
12.5 | 1.491 | 0.01659 | -0.0196 | 89.8734
13 | 1.515 | 0.01746 | -0.0147 | 86.7698
13.5 | 1.544 | 0.0183 | -0.011 | 84.3716
14 | 1.5721 | 0.01929 | -0.0074 | 81.4982
14.5 | 1.5994 | 0.02039 | -0.004 | 78.4404
15 | 1.6258 | 0.02162 | -0.0007 | 75.1989
15.5 | 1.6495 | 0.02311 | 0.0026 | 71.376
16 | 1.6687 | 0.02498 | 0.0061 | 66.8014
16.5 | 1.685 | 0.02711 | 0.0096 | 62.1542
17 | 1.7076 | 0.02886 | 0.0121 | 59.1684
17.5 | 1.7266 | 0.03094 | 0.0146 | 55.8048
18 | 1.7412 | 0.03346 | 0.017 | 52.0383
18.5 | 1.7491 | 0.03669 | 0.0194 | 47.6724
19 | 1.7513 | 0.04084 | 0.0212 | 42.882
19.5 | 1.747 | 0.04618 | 0.022 | 37.8302
20 | 1.7253 | 0.05448 | 0.0209 | 31.6685

## 59. Re 3M Mach 0.10 (1)
BIGFOIL.COM POLAR EXPORT
vr11x
BOEING-VERTOL VR-11X |  |  |  | Cl Max: | 1.439 | at alpha= | 14 | deg
JavaFoil+Calcfoil stall+Eppler ext transition |  |  |  | L/D Max: | 76.568 | at alpha= | 6.5 | deg
Re: | 3000000 |  |  | Cd Min: | 0.00882 | at alpha= | 1 | deg
Mach: | 0.1 |  |  | Cl=0 at alpha= | -0.775 | deg
|  |  |  | @ Cl=0.1, Cd= | 0.0094202
|  |  |  | @ Cl=0.4, Cd= | 0.0095003
|  |  |  | @ Cl=0.6, Cd= | 0.010042
alpha (deg) | Cl | Cd | Cm | Cl/Cd
-14.5 | -0.405 | 0.10169 | 0.009 | -3.983
-14 | -0.422 | 0.09575 | 0.009 | -4.405
-13.5 | -0.438 | 0.09133 | 0.009 | -4.793
-13 | -0.453 | 0.0874 | 0.008 | -5.186
-12.5 | -0.468 | 0.08331 | 0.008 | -5.612
-12 | -0.481 | 0.07926 | 0.007 | -6.065
-11.5 | -0.494 | 0.07419 | 0.008 | -6.652
-11 | -0.502 | 0.07165 | 0.007 | -7.013
-10.5 | -0.51 | 0.06735 | 0.007 | -7.58
-10 | -0.515 | 0.06393 | 0.006 | -8.061
-9.5 | -0.518 | 0.06082 | 0.006 | -8.509
-9 | -0.516 | 0.05737 | 0.006 | -8.996
-8.5 | -0.511 | 0.05452 | 0.006 | -9.375
-8 | -0.502 | 0.05169 | 0.005 | -9.717
-7.5 | -0.489 | 0.04866 | 0.005 | -10.059
-7 | -0.472 | 0.04646 | 0.005 | -10.158
-6.5 | -0.45 | 0.04437 | 0.004 | -10.147
-6 | -0.425 | 0.04201 | 0.004 | -10.12
-5.5 | -0.396 | 0.03975 | 0.004 | -9.97
-5 | -0.453 | 0.01051 | 0.008 | -43.133
-4.5 | -0.409 | 0.01028 | 0.007 | -39.781
-4 | -0.361 | 0.01008 | 0.007 | -35.83
-3.5 | -0.31 | 0.00984 | 0.006 | -31.516
-3 | -0.257 | 0.0096 | 0.005 | -26.739
-2.5 | -0.201 | 0.00938 | 0.005 | -21.453
-2 | -0.144 | 0.00919 | 0.004 | -15.682
-1.5 | -0.086 | 0.00952 | 0.004 | -9.009
-1 | -0.027 | 0.0094 | 0.003 | -2.819
-0.5 | 0.033 | 0.00924 | 0.002 | 3.609
0 | 0.093 | 0.00916 | 0.002 | 10.149
0.5 | 0.153 | 0.01139 | 0.001 | 13.411
1 | 0.213 | 0.00882 | 0 | 24.096
1.5 | 0.272 | 0.0096 | 0 | 28.365
2 | 0.332 | 0.00924 | -0.001 | 35.919
2.5 | 0.392 | 0.00948 | -0.002 | 41.322
3 | 0.451 | 0.00963 | -0.002 | 46.852
3.5 | 0.511 | 0.00965 | -0.003 | 52.916
4 | 0.57 | 0.00994 | -0.004 | 57.328
4.5 | 0.629 | 0.01014 | -0.004 | 62.064
5 | 0.688 | 0.01041 | -0.005 | 66.129
5.5 | 0.747 | 0.01064 | -0.006 | 70.2
6 | 0.805 | 0.01092 | -0.007 | 73.74
6.5 | 0.863 | 0.01128 | -0.007 | 76.568
7 | 0.919 | 0.01325 | -0.008 | 69.343
7.5 | 0.974 | 0.01371 | -0.009 | 71.018
8 | 1.028 | 0.01421 | -0.009 | 72.317
8.5 | 1.08 | 0.01474 | -0.01 | 73.262
9 | 1.13 | 0.0153 | -0.011 | 73.873
9.5 | 1.178 | 0.01594 | -0.011 | 73.918
10 | 1.224 | 0.01666 | -0.012 | 73.442
10.5 | 1.268 | 0.01744 | -0.013 | 72.713
11 | 1.309 | 0.01822 | -0.014 | 71.852
11.5 | 1.347 | 0.01916 | -0.014 | 70.299
12 | 1.376 | 0.02048 | -0.015 | 67.186
12.5 | 1.404 | 0.02176 | -0.015 | 64.491
13 | 1.427 | 0.02293 | -0.016 | 62.226
13.5 | 1.437 | 0.02437 | -0.017 | 58.945
14 | 1.439 | 0.02593 | -0.017 | 55.518
14.5 | 1.434 | 0.02783 | -0.018 | 51.535
15 | 1.421 | 0.03012 | -0.019 | 47.195
15.5 | 1.398 | 0.03328 | -0.019 | 41.998
16 | 1.317 | 0.05029 | -0.019 | 26.182
16.5 | 1.263 | 0.06439 | -0.018 | 19.614
17 | 1.211 | 0.07926 | -0.018 | 15.28
17.5 | 1.157 | 0.09879 | -0.018 | 11.706
18 | 1.114 | 0.10958 | -0.018 | 10.164
18.5 | 1.07 | 0.1208 | -0.018 | 8.853
19 | 1.026 | 0.13141 | -0.018 | 7.808

## 60. Re 3M Mach 0.10 (2)
BIGFOIL.COM POLAR EXPORT
vr11x
BOEING-VERTOL VR-11X |  |  |  | Cl Max: | 1.7392 | at alpha= | 18.5 | deg
XFOIL ncrit=9 |  |  |  | L/D Max: | 121.203 | at alpha= | 7.5 | deg
Re: | 3000000 |  |  | Cd Min: | 0.06332 | at alpha= | 20 | deg
Mach: | 0.1 |  |  | Cl=0 at alpha= | -1.4264 | deg
|  |  |  | @ Cl=0.1, Cd= | 0.0070701
|  |  |  | @ Cl=0.4, Cd= | 0.0062858
|  |  |  | @ Cl=0.6, Cd= | 0.0070717
alpha (deg) | Cl | Cd | Cm | Cl/Cd
-8.5 | -0.7488 | 0.01964 | -0.0249 | -38.1263
-8 | -0.7041 | 0.01754 | -0.0231 | -40.1425
-7.5 | -0.6558 | 0.01596 | -0.0217 | -41.0902
-7 | -0.6055 | 0.0146 | -0.0206 | -41.4726
-6.5 | -0.5533 | 0.01357 | -0.0198 | -40.7738
-6 | -0.4997 | 0.01278 | -0.0192 | -39.1002
-5.5 | -0.4486 | 0.01136 | -0.0181 | -39.4894
-5 | -0.3985 | 0.00982 | -0.0168 | -40.5804
-4.5 | -0.3451 | 0.00897 | -0.016 | -38.4727
-4 | -0.2905 | 0.00833 | -0.0154 | -34.8739
-3.5 | -0.2353 | 0.00782 | -0.015 | -30.0895
-3 | -0.1789 | 0.0074 | -0.0149 | -24.1757
-2.5 | -0.1222 | 0.00703 | -0.0148 | -17.3826
-2 | -0.0658 | 0.00662 | -0.0146 | -9.9396
-1.5 | -0.0084 | 0.00638 | -0.0148 | -1.3166
-1 | 0.0487 | 0.00687 | -0.0153 | 7.0888
-0.5 | 0.1051 | 0.00709 | -0.0156 | 14.8237
0 | 0.1569 | 0.00708 | -0.0151 | 22.161
0.5 | 0.2013 | 0.00645 | -0.0133 | 31.2093
1 | 0.2422 | 0.00577 | -0.0103 | 41.9757
2 | 0.4074 | 0.00631 | -0.0228 | 64.5642
2.5 | 0.4755 | 0.00661 | -0.0256 | 71.9365
3 | 0.5429 | 0.00685 | -0.0284 | 79.2555
3.5 | 0.6073 | 0.0071 | -0.0304 | 85.5352
4 | 0.6702 | 0.00729 | -0.0322 | 91.9342
4.5 | 0.7302 | 0.00757 | -0.0333 | 96.4597
5 | 0.7962 | 0.00778 | -0.0358 | 102.3393
5.5 | 0.8634 | 0.00799 | -0.0387 | 108.0601
6 | 0.9312 | 0.00827 | -0.0417 | 112.5998
6.5 | 0.9979 | 0.00849 | -0.0444 | 117.5383
7 | 1.0584 | 0.00882 | -0.0459 | 120
7.5 | 1.1078 | 0.00914 | -0.0449 | 121.2035
8 | 1.1548 | 0.00965 | -0.0435 | 119.6684
8.5 | 1.1989 | 0.01038 | -0.0417 | 115.501
9 | 1.2425 | 0.01106 | -0.0398 | 112.3418
9.5 | 1.2781 | 0.01238 | -0.0365 | 103.2391
10 | 1.3194 | 0.01311 | -0.0342 | 100.6407
10.5 | 1.3609 | 0.0137 | -0.0318 | 99.3358
11 | 1.4003 | 0.01436 | -0.0292 | 97.5139
11.5 | 1.4373 | 0.01511 | -0.0261 | 95.1224
12 | 1.4713 | 0.01596 | -0.0227 | 92.1867
12.5 | 1.4923 | 0.01687 | -0.0167 | 88.4588
13 | 1.5189 | 0.01779 | -0.0122 | 85.3794
13.5 | 1.5483 | 0.0187 | -0.0085 | 82.7968
14 | 1.5762 | 0.01977 | -0.0048 | 79.7269
14.5 | 1.6033 | 0.02096 | -0.0013 | 76.4933
15 | 1.6293 | 0.02231 | 0.0021 | 73.03
15.5 | 1.6518 | 0.02396 | 0.0056 | 68.9399
16 | 1.6675 | 0.02616 | 0.0095 | 63.7424
16.5 | 1.6872 | 0.02815 | 0.0125 | 59.9361
17 | 1.7084 | 0.03009 | 0.0152 | 56.7763
17.5 | 1.7254 | 0.03246 | 0.0177 | 53.1547
18 | 1.7365 | 0.03542 | 0.0203 | 49.026
18.5 | 1.7392 | 0.03945 | 0.0224 | 44.0862
19 | 1.7386 | 0.04429 | 0.0236 | 39.2549
19.5 | 1.7199 | 0.05201 | 0.0231 | 33.0686
20 | 1.6828 | 0.06332 | 0.0197 | 26.5761

## 61. Re 3M Mach 0.25 (1)
BIGFOIL.COM POLAR EXPORT
vr11x
BOEING-VERTOL VR-11X |  |  |  | Cl Max: | 1.408 | at alpha= | 13 | deg
JavaFoil+Calcfoil stall+Eppler ext transition |  |  |  | L/D Max: | 76.724 | at alpha= | 6.5 | deg
Re: | 3000000 |  |  | Cd Min: | 0.00888 | at alpha= | 1 | deg
Mach: | 0.25 |  |  | Cl=0 at alpha= | -0.77869 | deg
|  |  |  | @ Cl=0.1, Cd= | 0.0093723
|  |  |  | @ Cl=0.4, Cd= | 0.0095444
|  |  |  | @ Cl=0.6, Cd= | 0.010129
alpha (deg) | Cl | Cd | Cm | Cl/Cd
-12.5 | -0.132 | 0.08277 | 0.009 | -1.59
-12 | -0.2 | 0.07901 | 0.008 | -2.537
-11.5 | -0.251 | 0.07588 | 0.008 | -3.302
-11 | -0.294 | 0.0723 | 0.007 | -4.064
-10.5 | -0.332 | 0.06928 | 0.007 | -4.789
-10 | -0.365 | 0.06558 | 0.007 | -5.567
-9.5 | -0.393 | 0.06177 | 0.006 | -6.369
-9 | -0.416 | 0.05902 | 0.006 | -7.044
-8.5 | -0.432 | 0.0555 | 0.006 | -7.785
-8 | -0.442 | 0.05262 | 0.005 | -8.403
-7.5 | -0.446 | 0.0491 | 0.005 | -9.074
-7 | -0.441 | 0.0471 | 0.005 | -9.373
-6.5 | -0.431 | 0.04455 | 0.004 | -9.671
-6 | -0.414 | 0.04232 | 0.004 | -9.781
-5.5 | -0.391 | 0.04041 | 0.004 | -9.68
-5 | -0.363 | 0.03825 | 0.003 | -9.496
-4.5 | -0.331 | 0.03625 | 0.003 | -9.118
-4 | -0.366 | 0.01012 | 0.007 | -36.146
-3.5 | -0.316 | 0.00994 | 0.006 | -31.775
-3 | -0.262 | 0.00971 | 0.006 | -27.012
-2.5 | -0.206 | 0.00944 | 0.005 | -21.816
-2 | -0.148 | 0.00926 | 0.004 | -15.956
-1.5 | -0.088 | 0.00957 | 0.004 | -9.193
-1 | -0.027 | 0.00941 | 0.003 | -2.892
-0.5 | 0.034 | 0.00927 | 0.002 | 3.699
0 | 0.095 | 0.00919 | 0.002 | 10.383
0.5 | 0.157 | 0.01145 | 0.001 | 13.703
1 | 0.218 | 0.00888 | 0 | 24.594
1.5 | 0.28 | 0.00966 | 0 | 28.951
2 | 0.341 | 0.00938 | -0.001 | 36.332
2.5 | 0.402 | 0.00955 | -0.002 | 42.109
3 | 0.463 | 0.0098 | -0.002 | 47.296
3.5 | 0.524 | 0.00974 | -0.003 | 53.839
4 | 0.585 | 0.01006 | -0.004 | 58.184
4.5 | 0.646 | 0.01034 | -0.005 | 62.495
5 | 0.706 | 0.01061 | -0.005 | 66.596
5.5 | 0.767 | 0.01094 | -0.006 | 70.091
6 | 0.826 | 0.01123 | -0.007 | 73.588
6.5 | 0.885 | 0.01154 | -0.007 | 76.724
7 | 0.942 | 0.01366 | -0.008 | 68.926
7.5 | 0.997 | 0.01417 | -0.009 | 70.36
8 | 1.051 | 0.01473 | -0.01 | 71.389
8.5 | 1.103 | 0.01535 | -0.01 | 71.852
9 | 1.152 | 0.01604 | -0.011 | 71.801
9.5 | 1.199 | 0.01676 | -0.012 | 71.534
10 | 1.243 | 0.01762 | -0.012 | 70.571
10.5 | 1.285 | 0.01853 | -0.013 | 69.33
11 | 1.322 | 0.01951 | -0.014 | 67.797
11.5 | 1.347 | 0.02103 | -0.014 | 64.077
12 | 1.375 | 0.02239 | -0.015 | 61.432
12.5 | 1.397 | 0.02393 | -0.016 | 58.387
13 | 1.408 | 0.02556 | -0.016 | 55.092
13.5 | 1.398 | 0.02752 | -0.017 | 50.799
14 | 1.376 | 0.03015 | -0.018 | 45.616
14.5 | 1.308 | 0.03923 | -0.018 | 33.348
15 | 1.218 | 0.05799 | -0.017 | 21.004
15.5 | 1.141 | 0.07528 | -0.017 | 15.156
16 | 1.063 | 0.09539 | -0.016 | 11.141
16.5 | 0.989 | 0.10895 | -0.016 | 9.082
17 | 0.914 | 0.11914 | -0.016 | 7.675
17.5 | 0.831 | 0.13397 | -0.016 | 6.205
18 | 0.746 | 0.14797 | -0.016 | 5.038

## 62. Re 3M Mach 0.25 (2)
BIGFOIL.COM POLAR EXPORT
vr11x
BOEING-VERTOL VR-11X |  |  |  | Cl Max: | 1.688 | at alpha= | 17 | deg
XFOIL ncrit=9 |  |  |  | L/D Max: | 120.154 | at alpha= | 7 | deg
Re: | 3000000 |  |  | Cd Min: | 0.15099 | at alpha= | 20 | deg
Mach: | 0.25 |  |  | Cl=0 at alpha= | -1.4498 | deg
|  |  |  | @ Cl=0.1, Cd= | 0.0072456
|  |  |  | @ Cl=0.4, Cd= | 0.0063332
|  |  |  | @ Cl=0.6, Cd= | 0.0071344
alpha (deg) | Cl | Cd | Cm | Cl/Cd
-6.5 | -0.4726 | 0.03792 | -0.0373 | -12.4631
-6 | -0.5066 | 0.01577 | -0.0244 | -32.1243
-5.5 | -0.4558 | 0.01356 | -0.0225 | -33.6136
-5 | -0.4043 | 0.01134 | -0.0207 | -35.6526
-4.5 | -0.3513 | 0.00977 | -0.0191 | -35.957
-4 | -0.2956 | 0.00888 | -0.0181 | -33.2883
-3.5 | -0.2393 | 0.00819 | -0.0172 | -29.2186
-3 | -0.1816 | 0.00761 | -0.0167 | -23.8633
-2.5 | -0.1234 | 0.00714 | -0.0163 | -17.2829
-2 | -0.0651 | 0.0067 | -0.016 | -9.7164
-1.5 | -0.0059 | 0.00643 | -0.016 | -0.91757
-1 | 0.0529 | 0.00705 | -0.0166 | 7.5035
-0.5 | 0.1107 | 0.00729 | -0.0167 | 15.1852
0 | 0.1643 | 0.00738 | -0.0162 | 22.2629
0.5 | 0.21 | 0.00665 | -0.0142 | 31.5789
1 | 0.2513 | 0.00598 | -0.011 | 42.0234
1.5 | 0.3523 | 0.00609 | -0.021 | 57.8489
2 | 0.4229 | 0.00645 | -0.0239 | 65.5659
2.5 | 0.4907 | 0.00673 | -0.0261 | 72.9123
3 | 0.5602 | 0.00701 | -0.0288 | 79.9144
3.5 | 0.6274 | 0.00722 | -0.031 | 86.8975
4 | 0.6929 | 0.00744 | -0.0328 | 93.1317
4.5 | 0.7543 | 0.00779 | -0.0336 | 96.8293
5 | 0.8236 | 0.00796 | -0.0362 | 103.4673
5.5 | 0.8937 | 0.00823 | -0.039 | 108.5905
6 | 0.9647 | 0.00851 | -0.0419 | 113.3608
6.5 | 1.034 | 0.00878 | -0.0444 | 117.7677
7 | 1.0958 | 0.00912 | -0.0453 | 120.1535
7.5 | 1.1458 | 0.00956 | -0.0437 | 119.8536
8 | 1.192 | 0.01029 | -0.0414 | 115.8406
8.5 | 1.2368 | 0.01105 | -0.0389 | 111.9276
9 | 1.2772 | 0.01208 | -0.0356 | 105.7285
9.5 | 1.3153 | 0.01321 | -0.0318 | 99.5685
10 | 1.3578 | 0.01388 | -0.0286 | 97.8242
10.5 | 1.3979 | 0.01461 | -0.0251 | 95.681
11 | 1.4351 | 0.01544 | -0.021 | 92.9469
11.5 | 1.4579 | 0.0163 | -0.0144 | 89.4417
12 | 1.4846 | 0.01739 | -0.0088 | 85.3709
12.5 | 1.511 | 0.01875 | -0.0037 | 80.5867
13 | 1.5413 | 0.01996 | 0.0006 | 77.2194
13.5 | 1.5698 | 0.02132 | 0.005 | 73.6304
14 | 1.5951 | 0.02297 | 0.0093 | 69.4428
14.5 | 1.6185 | 0.02485 | 0.0136 | 65.1308
15 | 1.6383 | 0.02707 | 0.0177 | 60.5209
15.5 | 1.6433 | 0.03045 | 0.0225 | 53.9672
16 | 1.6652 | 0.03282 | 0.0254 | 50.7374
16.5 | 1.6797 | 0.03593 | 0.0283 | 46.7492
17 | 1.688 | 0.03992 | 0.0305 | 42.2846
17.5 | 1.6852 | 0.04555 | 0.0316 | 36.9967
18 | 1.6677 | 0.05379 | 0.0303 | 31.0039
18.5 | 1.6245 | 0.06651 | 0.0255 | 24.4249
19.5 | 1.2855 | 0.13382 | -0.0092 | 9.6062
20 | 1.2328 | 0.15099 | -0.0188 | 8.1648

## 63. Re 3M Mach 0.50 (1)
BIGFOIL.COM POLAR EXPORT
vr11x
BOEING-VERTOL VR-11X |  |  |  | Cl Max: | 1.221 | at alpha= | 9.5 | deg
JavaFoil+Calcfoil stall+Eppler ext transition |  |  |  | L/D Max: | 73.523 | at alpha= | 6 | deg
Re: | 3000000 |  |  | Cd Min: | 0.01 | at alpha= | 2 | deg
Mach: | 0.5 |  |  | Cl=0 at alpha= | -0.77941 | deg
|  |  |  | @ Cl=0.1, Cd= | 0.011804
|  |  |  | @ Cl=0.4, Cd= | 0.010071
|  |  |  | @ Cl=0.6, Cd= | 0.010634
alpha (deg) | Cl | Cd | Cm | Cl/Cd
-20 | -1.013 | 0.17262 | 0.015 | -5.867
-19.5 | -0.988 | 0.17009 | 0.014 | -5.808
-19 | -0.965 | 0.17163 | 0.014 | -5.624
-18.5 | -0.941 | 0.16165 | 0.014 | -5.819
-18 | -0.915 | 0.15219 | 0.014 | -6.011
-17.5 | -0.888 | 0.14863 | 0.013 | -5.973
-17 | -0.861 | 0.14559 | 0.012 | -5.911
-16.5 | -0.835 | 0.14064 | 0.012 | -5.935
-16 | -0.809 | 0.13316 | 0.012 | -6.078
-15.5 | -0.784 | 0.12767 | 0.011 | -6.138
-15 | -0.758 | 0.12577 | 0.011 | -6.028
-14.5 | -0.732 | 0.12132 | 0.011 | -6.037
-14 | -0.707 | 0.11555 | 0.01 | -6.115
-13.5 | -0.681 | 0.1109 | 0.01 | -6.138
-13 | -0.655 | 0.10511 | 0.01 | -6.233
-12.5 | -0.63 | 0.09998 | 0.01 | -6.3
-12 | -0.602 | 0.09647 | 0.009 | -6.24
-11.5 | -0.575 | 0.09159 | 0.008 | -6.283
-11 | -0.549 | 0.0874 | 0.008 | -6.286
-10.5 | -0.523 | 0.08466 | 0.008 | -6.181
-10 | -0.497 | 0.08201 | 0.007 | -6.061
-9.5 | -0.471 | 0.07948 | 0.007 | -5.924
-9 | -0.444 | 0.07661 | 0.007 | -5.802
-8.5 | -0.418 | 0.06134 | 0.006 | -6.809
-8 | -0.391 | 0.0552 | 0.006 | -7.091
-7.5 | -0.366 | 0.05084 | 0.006 | -7.194
-7 | -0.34 | 0.04652 | 0.006 | -7.311
-6.5 | -0.313 | 0.04394 | 0.006 | -7.133
-6 | -0.286 | 0.042 | 0.006 | -6.811
-5.5 | -0.258 | 0.04093 | 0.005 | -6.297
-5 | -0.23 | 0.03903 | 0.004 | -5.905
-4.5 | -0.203 | 0.03794 | 0.004 | -5.357
-4 | -0.176 | 0.036 | 0.003 | -4.895
-3.5 | -0.249 | 0.03497 | 0.003 | -7.111
-3 | -0.221 | 0.03341 | 0.003 | -6.61
-2.5 | -0.179 | 0.03212 | 0.002 | -5.568
-2 | -0.13 | 0.03211 | 0.002 | -4.057
-1.5 | -0.078 | 0.03136 | 0.002 | -2.496
-1 | -0.03 | 0.01092 | 0.003 | -2.773
-0.5 | 0.038 | 0.01081 | 0.003 | 3.538
0 | 0.106 | 0.0119 | 0.002 | 8.945
0.5 | 0.175 | 0.01186 | 0.001 | 14.766
1 | 0.243 | 0.01011 | 0 | 24.088
1.5 | 0.312 | 0.01028 | 0 | 30.331
2 | 0.38 | 0.01 | -0.001 | 38.009
2.5 | 0.448 | 0.01024 | -0.002 | 43.751
3 | 0.516 | 0.01052 | -0.003 | 49.048
3.5 | 0.584 | 0.01057 | -0.004 | 55.198
4 | 0.651 | 0.01084 | -0.004 | 60.044
4.5 | 0.718 | 0.01116 | -0.005 | 64.303
5 | 0.784 | 0.01152 | -0.006 | 68.077
5.5 | 0.85 | 0.01189 | -0.007 | 71.528
6 | 0.915 | 0.01244 | -0.008 | 73.523
6.5 | 0.975 | 0.01515 | -0.008 | 64.348
7 | 1.034 | 0.01594 | -0.009 | 64.862
7.5 | 1.088 | 0.01686 | -0.01 | 64.547
8 | 1.138 | 0.01792 | -0.011 | 63.468
8.5 | 1.176 | 0.01934 | -0.011 | 60.822
9 | 1.204 | 0.02097 | -0.012 | 57.42
9.5 | 1.221 | 0.02287 | -0.013 | 53.38
10 | 1.211 | 0.02553 | -0.014 | 47.416
10.5 | 0.965 | 0.0683 | -0.006 | 14.13
11 | 0.726 | 0.0469 | -0.013 | 15.476
11.5 | 0.728 | 0.06577 | -0.013 | 11.065
12 | 0.743 | 0.08129 | -0.012 | 9.143
12.5 | 0.762 | 0.1025 | -0.012 | 7.434
13 | 0.776 | 0.11234 | -0.011 | 6.91
13.5 | 0.809 | 0.11992 | -0.012 | 6.744
14 | 0.844 | 0.11969 | -0.013 | 7.05
14.5 | 0.874 | 0.1279 | -0.014 | 6.833

## 64. Re 3M Mach 0.50 (2)
BIGFOIL.COM POLAR EXPORT
vr11x
BOEING-VERTOL VR-11X |  |  |  | Cl Max: | 1.5952 | at alpha= | 12 | deg
XFOIL ncrit=9 |  |  |  | L/D Max: | 114.764 | at alpha= | 6.5 | deg
Re: | 3000000 |  |  | Cd Min: | 0.27549 | at alpha= | -20 | deg
Mach: | 0.5 |  |  | Cl=0 at alpha= | -1.557 | deg
|  |  |  | @ Cl=0.1, Cd= | 0.0078892
|  |  |  | @ Cl=0.4, Cd= | 0.0066001
|  |  |  | @ Cl=0.6, Cd= | 0.0075003
alpha (deg) | Cl | Cd | Cm | Cl/Cd
-20 | -0.8123 | 0.27549 | 0.0782 | -2.9486
-19.5 | -0.7908 | 0.26786 | 0.0733 | -2.9523
-19 | -0.7682 | 0.26044 | 0.0682 | -2.9496
-18.5 | -0.7453 | 0.25289 | 0.0631 | -2.9471
-18 | -0.7223 | 0.24522 | 0.0581 | -2.9455
-17.5 | -0.6995 | 0.23737 | 0.0532 | -2.9469
-17 | -0.6763 | 0.22901 | 0.0483 | -2.9531
-16.5 | -0.6539 | 0.22058 | 0.0434 | -2.9645
-16 | -0.6322 | 0.21224 | 0.0385 | -2.9787
-15.5 | -0.611 | 0.20419 | 0.0338 | -2.9923
-15 | -0.5903 | 0.19621 | 0.0293 | -3.0085
-14.5 | -0.5698 | 0.18827 | 0.025 | -3.0265
-14 | -0.5501 | 0.18027 | 0.0208 | -3.0515
-13.5 | -0.5328 | 0.17206 | 0.017 | -3.0966
-13 | -0.5147 | 0.16479 | 0.0134 | -3.1234
-12.5 | -0.4969 | 0.15728 | 0.0098 | -3.1593
-12 | -0.48 | 0.1498 | 0.0063 | -3.2043
-11.5 | -0.4644 | 0.14227 | 0.0028 | -3.2642
-11 | -0.4496 | 0.13457 | -0.0006 | -3.341
-10.5 | -0.4372 | 0.12565 | -0.0047 | -3.4795
-10 | -0.4269 | 0.11713 | -0.0086 | -3.6447
-9.5 | -0.4166 | 0.10901 | -0.0123 | -3.8217
-9 | -0.4075 | 0.10089 | -0.016 | -4.0391
-8.5 | -0.3995 | 0.09274 | -0.0199 | -4.3077
-8 | -0.3983 | 0.08413 | -0.0242 | -4.7343
-7.5 | -0.3931 | 0.07605 | -0.029 | -5.169
-7 | -0.3912 | 0.06692 | -0.0372 | -5.8458
-6.5 | -0.3984 | 0.05763 | -0.0453 | -6.9131
-6 | -0.3916 | 0.04933 | -0.0484 | -7.9384
-5.5 | -0.377 | 0.04129 | -0.0486 | -9.1305
-5 | -0.3614 | 0.0316 | -0.0454 | -11.4367
-4.5 | -0.3319 | 0.02444 | -0.0407 | -13.5802
-4 | -0.2968 | 0.01703 | -0.0345 | -17.4281
-3.5 | -0.2443 | 0.01303 | -0.0307 | -18.749
-3 | -0.1841 | 0.00992 | -0.0277 | -18.5585
-2.5 | -0.1222 | 0.00826 | -0.0252 | -14.7942
-2 | -0.0583 | 0.00731 | -0.0234 | -7.9754
-1.5 | 0.0075 | 0.00721 | -0.0227 | 1.0402
-1 | 0.0722 | 0.00769 | -0.0224 | 9.3888
-0.5 | 0.1336 | 0.00813 | -0.0216 | 16.433
0 | 0.196 | 0.00828 | -0.0207 | 23.6715
0.5 | 0.2465 | 0.00782 | -0.0179 | 31.5217
1 | 0.2905 | 0.0069 | -0.0135 | 42.1014
1.5 | 0.4037 | 0.00659 | -0.0238 | 61.2595
2 | 0.4843 | 0.00701 | -0.0267 | 69.087
2.5 | 0.5568 | 0.00735 | -0.0277 | 75.7551
3 | 0.6373 | 0.00763 | -0.0304 | 83.5256
3.5 | 0.7152 | 0.00797 | -0.0324 | 89.7365
4 | 0.7914 | 0.00833 | -0.0339 | 95.006
4.5 | 0.8652 | 0.00866 | -0.0346 | 99.9076
5 | 0.9464 | 0.00906 | -0.0366 | 104.4592
5.5 | 1.0311 | 0.00942 | -0.0389 | 109.4586
6 | 1.1155 | 0.00987 | -0.0408 | 113.0193
6.5 | 1.1901 | 0.01037 | -0.0405 | 114.7637
7 | 1.2403 | 0.01108 | -0.0353 | 111.9404
7.5 | 1.2836 | 0.01206 | -0.029 | 106.4345
8 | 1.3178 | 0.01296 | -0.0207 | 101.6821
8.5 | 1.3392 | 0.01438 | -0.0108 | 93.1293
9 | 1.3786 | 0.01548 | -0.0034 | 89.0568
9.5 | 1.4209 | 0.01667 | 0.0035 | 85.237
10 | 1.4635 | 0.01806 | 0.0104 | 81.0354
10.5 | 1.504 | 0.01974 | 0.0173 | 76.1905
11 | 1.5421 | 0.02171 | 0.0244 | 71.0318
11.5 | 1.5751 | 0.0241 | 0.0318 | 65.3568
12 | 1.5952 | 0.02737 | 0.0395 | 58.2828
12.5 | 1.5933 | 0.03226 | 0.0467 | 49.3893
13 | 1.5658 | 0.03967 | 0.0512 | 39.4706
13.5 | 1.5158 | 0.05097 | 0.049 | 29.7391
14 | 1.4267 | 0.06893 | 0.0376 | 20.6978
14.5 | 1.2811 | 0.09301 | 0.0224 | 13.7738
15 | 1.1922 | 0.11171 | 0.0108 | 10.6723
15.5 | 1.1431 | 0.12654 | 0.0021 | 9.0335
16 | 1.1181 | 0.13896 | -0.0048 | 8.0462
16.5 | 1.1017 | 0.15056 | -0.0113 | 7.3173
17 | 1.0903 | 0.16185 | -0.0178 | 6.7365

## 65. Re 4M Mach 0.00 (1)
BIGFOIL.COM POLAR EXPORT
vr11x
BOEING-VERTOL VR-11X |  |  |  | Cl Max: | 1.448 | at alpha= | 14 | deg
JavaFoil+Calcfoil stall+Eppler ext transition |  |  |  | L/D Max: | 80.539 | at alpha= | 6.5 | deg
Re: | 4000000 |  |  | Cd Min: | 0.00901 | at alpha= | -0.5 | deg
Mach: | 0 |  |  | Cl=0 at alpha= | -0.77966 | deg
|  |  |  | @ Cl=0.1, Cd= | 0.009478
|  |  |  | @ Cl=0.4, Cd= | 0.0091437
|  |  |  | @ Cl=0.6, Cd= | 0.0097364
alpha (deg) | Cl | Cd | Cm | Cl/Cd
-15 | -0.434 | 0.10213 | 0.01 | -4.252
-14.5 | -0.449 | 0.09749 | 0.01 | -4.602
-14 | -0.463 | 0.09319 | 0.009 | -4.966
-13.5 | -0.476 | 0.08896 | 0.009 | -5.353
-13 | -0.489 | 0.08467 | 0.009 | -5.775
-12.5 | -0.501 | 0.08067 | 0.008 | -6.205
-12 | -0.51 | 0.07818 | 0.008 | -6.526
-11.5 | -0.521 | 0.07187 | 0.008 | -7.246
-11 | -0.526 | 0.07054 | 0.007 | -7.454
-10.5 | -0.533 | 0.06463 | 0.008 | -8.244
-10 | -0.534 | 0.06188 | 0.007 | -8.635
-9.5 | -0.534 | 0.05857 | 0.007 | -9.113
-9 | -0.53 | 0.05535 | 0.007 | -9.572
-8.5 | -0.523 | 0.05237 | 0.006 | -9.979
-8 | -0.511 | 0.04971 | 0.006 | -10.283
-7.5 | -0.498 | 0.0463 | 0.006 | -10.747
-7 | -0.478 | 0.04479 | 0.005 | -10.662
-6.5 | -0.454 | 0.04354 | 0.005 | -10.422
-6 | -0.429 | 0.0404 | 0.005 | -10.626
-5.5 | -0.494 | 0.01064 | 0.008 | -46.425
-5 | -0.453 | 0.01059 | 0.008 | -42.785
-4.5 | -0.408 | 0.01039 | 0.007 | -39.303
-4 | -0.36 | 0.0101 | 0.007 | -35.642
-3.5 | -0.309 | 0.00989 | 0.006 | -31.252
-3 | -0.256 | 0.00969 | 0.005 | -26.392
-2.5 | -0.2 | 0.00955 | 0.005 | -20.999
-2 | -0.143 | 0.00938 | 0.004 | -15.293
-1.5 | -0.085 | 0.00925 | 0.004 | -9.23
-1 | -0.026 | 0.00911 | 0.003 | -2.895
-0.5 | 0.033 | 0.00901 | 0.002 | 3.686
0 | 0.092 | 0.00949 | 0.002 | 9.738
0.5 | 0.152 | 0.0094 | 0.001 | 16.166
1 | 0.211 | 0.00978 | 0 | 21.622
1.5 | 0.271 | 0.00932 | 0 | 29.084
2 | 0.33 | 0.0095 | -0.001 | 34.783
2.5 | 0.39 | 0.00912 | -0.002 | 42.732
3 | 0.449 | 0.00926 | -0.002 | 48.476
3.5 | 0.508 | 0.0095 | -0.003 | 53.521
4 | 0.567 | 0.00977 | -0.004 | 58.078
4.5 | 0.626 | 0.00971 | -0.004 | 64.531
5 | 0.685 | 0.00996 | -0.005 | 68.769
5.5 | 0.744 | 0.01019 | -0.006 | 72.98
6 | 0.802 | 0.01046 | -0.007 | 76.666
6.5 | 0.86 | 0.01067 | -0.007 | 80.539
7 | 0.915 | 0.01264 | -0.008 | 72.424
7.5 | 0.97 | 0.01307 | -0.009 | 74.244
8 | 1.024 | 0.01353 | -0.009 | 75.66
8.5 | 1.076 | 0.01402 | -0.01 | 76.798
9 | 1.127 | 0.01452 | -0.011 | 77.609
9.5 | 1.176 | 0.01509 | -0.011 | 77.965
10 | 1.222 | 0.01573 | -0.012 | 77.696
10.5 | 1.266 | 0.01645 | -0.013 | 76.952
11 | 1.308 | 0.01717 | -0.013 | 76.176
11.5 | 1.347 | 0.01801 | -0.014 | 74.756
12 | 1.382 | 0.01889 | -0.015 | 73.183
12.5 | 1.409 | 0.02022 | -0.015 | 69.655
13 | 1.43 | 0.02145 | -0.016 | 66.679
13.5 | 1.442 | 0.02266 | -0.017 | 63.639
14 | 1.448 | 0.024 | -0.017 | 60.353
14.5 | 1.448 | 0.02559 | -0.018 | 56.572
15 | 1.44 | 0.02746 | -0.019 | 52.434
15.5 | 1.425 | 0.02946 | -0.019 | 48.388
16 | 1.4 | 0.03293 | -0.02 | 42.509
16.5 | 1.318 | 0.05078 | -0.019 | 25.962
17 | 1.271 | 0.06253 | -0.019 | 20.324
17.5 | 1.203 | 0.08812 | -0.018 | 13.648
18 | 1.165 | 0.09808 | -0.018 | 11.874
18.5 | 1.124 | 0.109 | -0.018 | 10.315
19 | 1.082 | 0.12081 | -0.018 | 8.957

## 66. Re 4M Mach 0.00 (2)
BIGFOIL.COM POLAR EXPORT
vr11x
BOEING-VERTOL VR-11X |  |  |  | Cl Max: | 1.7885 | at alpha= | 18.5 | deg
XFOIL ncrit=9 |  |  |  | L/D Max: | 126.632 | at alpha= | 7.5 | deg
Re: | 4000000 |  |  | Cd Min: | 0.12752 | at alpha= | -12.5 | deg
Mach: | 0 |  |  | Cl=0 at alpha= | -1.3906 | deg
|  |  |  | @ Cl=0.1, Cd= | 0.00715
|  |  |  | @ Cl=0.4, Cd= | 0.0058394
|  |  |  | @ Cl=0.6, Cd= | 0.006561
alpha (deg) | Cl | Cd | Cm | Cl/Cd
-12.5 | -0.3891 | 0.12752 | -0.0084 | -3.0513
-12 | -0.3819 | 0.1218 | -0.0104 | -3.1355
-11.5 | -0.3768 | 0.11551 | -0.0124 | -3.2621
-11 | -0.3738 | 0.10861 | -0.0145 | -3.4417
-10.5 | -0.3746 | 0.10012 | -0.0171 | -3.7415
-10 | -0.3788 | 0.09107 | -0.0198 | -4.1594
-9.5 | -0.8773 | 0.0154 | -0.02 | -56.9675
-9 | -0.8259 | 0.01472 | -0.0193 | -56.1073
-8.5 | -0.7741 | 0.01404 | -0.0187 | -55.1353
-8 | -0.7218 | 0.01337 | -0.0181 | -53.9865
-7.5 | -0.6693 | 0.01263 | -0.0175 | -52.9929
-7 | -0.6166 | 0.01184 | -0.0169 | -52.0777
-6.5 | -0.5637 | 0.01104 | -0.0163 | -51.0598
-6 | -0.5104 | 0.01029 | -0.0158 | -49.6016
-5.5 | -0.4566 | 0.0096 | -0.0153 | -47.5625
-5 | -0.4025 | 0.00895 | -0.0148 | -44.9721
-4.5 | -0.348 | 0.0084 | -0.0144 | -41.4286
-4 | -0.2928 | 0.00791 | -0.0141 | -37.0164
-3.5 | -0.2394 | 0.00714 | -0.0134 | -33.5294
-3 | -0.1837 | 0.00671 | -0.0132 | -27.377
-2.5 | -0.1268 | 0.00644 | -0.0133 | -19.6894
-2 | -0.0694 | 0.00625 | -0.0136 | -11.104
-1.5 | -0.0124 | 0.00667 | -0.0141 | -1.8591
-1 | 0.0443 | 0.00687 | -0.0145 | 6.4483
-0.5 | 0.1 | 0.00715 | -0.0148 | 13.986
0 | 0.1534 | 0.00722 | -0.0146 | 21.2465
0.5 | 0.2028 | 0.00669 | -0.0136 | 30.3139
1 | 0.2473 | 0.00616 | -0.0117 | 40.1461
1.5 | 0.2808 | 0.00538 | -0.0068 | 52.1933
2 | 0.393 | 0.00581 | -0.02 | 67.642
2.5 | 0.4525 | 0.00606 | -0.0208 | 74.67
3 | 0.5229 | 0.00635 | -0.0244 | 82.3465
3.5 | 0.5883 | 0.00652 | -0.0267 | 90.2301
4 | 0.6511 | 0.00674 | -0.0286 | 96.6024
4.5 | 0.7121 | 0.00699 | -0.03 | 101.8741
5 | 0.7706 | 0.00722 | -0.0309 | 106.7313
5.5 | 0.8368 | 0.00747 | -0.0336 | 112.0214
6 | 0.904 | 0.00768 | -0.0366 | 117.7083
6.5 | 0.971 | 0.00793 | -0.0396 | 122.4464
7 | 1.0347 | 0.00822 | -0.0419 | 125.8759
7.5 | 1.0941 | 0.00864 | -0.0434 | 126.6319
8 | 1.1517 | 0.00932 | -0.0446 | 123.573
8.5 | 1.1983 | 0.00994 | -0.0434 | 120.5533
9 | 1.2417 | 0.01069 | -0.0416 | 116.1553
9.5 | 1.2806 | 0.01177 | -0.0391 | 108.802
10 | 1.3242 | 0.0123 | -0.0373 | 107.6585
10.5 | 1.3665 | 0.0129 | -0.0352 | 105.9302
11 | 1.407 | 0.01355 | -0.033 | 103.8376
11.5 | 1.4451 | 0.01424 | -0.0303 | 101.4817
12 | 1.4832 | 0.01485 | -0.0277 | 99.8788
12.5 | 1.5191 | 0.01553 | -0.0247 | 97.8171
13 | 1.5442 | 0.01622 | -0.0197 | 95.2035
13.5 | 1.5704 | 0.017 | -0.0153 | 92.3765
14 | 1.5988 | 0.0179 | -0.0115 | 89.3184
14.5 | 1.6255 | 0.01898 | -0.0078 | 85.6428
15 | 1.6491 | 0.02028 | -0.0039 | 81.3166
15.5 | 1.6734 | 0.02161 | -0.0004 | 77.4364
16 | 1.7004 | 0.02286 | 0.0025 | 74.3832
16.5 | 1.7257 | 0.02428 | 0.0052 | 71.075
17 | 1.7484 | 0.02593 | 0.008 | 67.4277
17.5 | 1.7665 | 0.02796 | 0.011 | 63.1795
18 | 1.7802 | 0.0304 | 0.014 | 58.5592
18.5 | 1.7885 | 0.03339 | 0.0169 | 53.5639
19 | 1.7805 | 0.03808 | 0.0199 | 46.7568
19.5 | 1.7703 | 0.04369 | 0.0215 | 40.5196
20 | 1.7502 | 0.05143 | 0.0211 | 34.0307

## 67. Re 4M Mach 0.10 (1)
BIGFOIL.COM POLAR EXPORT
vr11x
BOEING-VERTOL VR-11X |  |  |  | Cl Max: | 1.442 | at alpha= | 14 | deg
JavaFoil+Calcfoil stall+Eppler ext transition |  |  |  | L/D Max: | 80.362 | at alpha= | 6.5 | deg
Re: | 4000000 |  |  | Cd Min: | 0.009 | at alpha= | -0.5 | deg
Mach: | 0.1 |  |  | Cl=0 at alpha= | -0.775 | deg
|  |  |  | @ Cl=0.1, Cd= | 0.0094695
|  |  |  | @ Cl=0.4, Cd= | 0.0091412
|  |  |  | @ Cl=0.6, Cd= | 0.0097751
alpha (deg) | Cl | Cd | Cm | Cl/Cd
-14.5 | -0.406 | 0.09934 | 0.009 | -4.085
-14 | -0.423 | 0.09347 | 0.009 | -4.522
-13.5 | -0.439 | 0.08889 | 0.009 | -4.936
-13 | -0.454 | 0.08489 | 0.009 | -5.352
-12.5 | -0.469 | 0.08088 | 0.008 | -5.797
-12 | -0.482 | 0.07681 | 0.008 | -6.281
-11.5 | -0.495 | 0.0719 | 0.008 | -6.886
-11 | -0.503 | 0.07027 | 0.007 | -7.163
-10.5 | -0.513 | 0.06501 | 0.007 | -7.887
-10 | -0.517 | 0.0623 | 0.007 | -8.301
-9.5 | -0.519 | 0.05894 | 0.007 | -8.814
-9 | -0.518 | 0.05571 | 0.007 | -9.303
-8.5 | -0.513 | 0.05273 | 0.006 | -9.734
-8 | -0.503 | 0.05055 | 0.006 | -9.959
-7.5 | -0.492 | 0.04682 | 0.006 | -10.508
-7 | -0.474 | 0.04489 | 0.005 | -10.566
-6.5 | -0.452 | 0.04348 | 0.005 | -10.388
-6 | -0.427 | 0.04117 | 0.005 | -10.372
-5.5 | -0.399 | 0.03851 | 0.005 | -10.366
-5 | -0.453 | 0.01062 | 0.008 | -42.671
-4.5 | -0.409 | 0.01039 | 0.007 | -39.379
-4 | -0.361 | 0.01011 | 0.007 | -35.703
-3.5 | -0.31 | 0.00989 | 0.006 | -31.373
-3 | -0.257 | 0.00972 | 0.005 | -26.413
-2.5 | -0.201 | 0.00954 | 0.005 | -21.102
-2 | -0.144 | 0.0094 | 0.004 | -15.335
-1.5 | -0.086 | 0.00927 | 0.004 | -9.258
-1 | -0.027 | 0.00913 | 0.003 | -2.902
-0.5 | 0.033 | 0.009 | 0.002 | 3.706
0 | 0.093 | 0.00948 | 0.002 | 9.797
0.5 | 0.153 | 0.00939 | 0.001 | 16.269
1 | 0.213 | 0.00985 | 0 | 21.569
1.5 | 0.272 | 0.00939 | 0 | 28.993
2 | 0.332 | 0.00949 | -0.001 | 34.967
2.5 | 0.392 | 0.00911 | -0.002 | 42.975
3 | 0.451 | 0.00934 | -0.002 | 48.296
3.5 | 0.511 | 0.00949 | -0.003 | 53.796
4 | 0.57 | 0.00977 | -0.004 | 58.349
4.5 | 0.629 | 0.00978 | -0.004 | 64.335
5 | 0.688 | 0.00998 | -0.005 | 68.993
5.5 | 0.747 | 0.0102 | -0.006 | 73.247
6 | 0.806 | 0.01048 | -0.007 | 76.905
6.5 | 0.864 | 0.01075 | -0.007 | 80.362
7 | 0.92 | 0.0127 | -0.008 | 72.434
7.5 | 0.975 | 0.01315 | -0.009 | 74.133
8 | 1.028 | 0.01362 | -0.009 | 75.511
8.5 | 1.081 | 0.01411 | -0.01 | 76.588
9 | 1.132 | 0.01463 | -0.011 | 77.352
9.5 | 1.18 | 0.01522 | -0.011 | 77.568
10 | 1.226 | 0.01589 | -0.012 | 77.177
10.5 | 1.27 | 0.01663 | -0.013 | 76.358
11 | 1.311 | 0.01736 | -0.014 | 75.512
11.5 | 1.349 | 0.01824 | -0.014 | 73.973
12 | 1.384 | 0.01914 | -0.015 | 72.273
12.5 | 1.406 | 0.02071 | -0.015 | 67.874
13 | 1.429 | 0.02178 | -0.016 | 65.596
13.5 | 1.439 | 0.02309 | -0.017 | 62.317
14 | 1.442 | 0.02448 | -0.017 | 58.9
14.5 | 1.437 | 0.02621 | -0.018 | 54.847
15 | 1.425 | 0.02821 | -0.019 | 50.531
15.5 | 1.406 | 0.03065 | -0.019 | 45.855
16 | 1.345 | 0.04097 | -0.019 | 32.836
16.5 | 1.284 | 0.05461 | -0.019 | 23.519
17 | 1.226 | 0.07056 | -0.019 | 17.37
17.5 | 1.162 | 0.09406 | -0.018 | 12.349
18 | 1.12 | 0.10353 | -0.018 | 10.816
18.5 | 1.075 | 0.11437 | -0.018 | 9.402
19 | 1.029 | 0.12626 | -0.018 | 8.151

## 68. Re 4M Mach 0.10 (2)
BIGFOIL.COM POLAR EXPORT
vr11x
BOEING-VERTOL VR-11X |  |  |  | Cl Max: | 1.7781 | at alpha= | 18 | deg
XFOIL ncrit=9 |  |  |  | L/D Max: | 126.128 | at alpha= | 7.5 | deg
Re: | 4000000 |  |  | Cd Min: | 0.05833 | at alpha= | 20 | deg
Mach: | 0.1 |  |  | Cl=0 at alpha= | -1.3941 | deg
|  |  |  | @ Cl=0.1, Cd= | 0.0071748
|  |  |  | @ Cl=0.4, Cd= | 0.0058488
|  |  |  | @ Cl=0.6, Cd= | 0.0065698
alpha (deg) | Cl | Cd | Cm | Cl/Cd
-9 | -0.8297 | 0.01534 | -0.0209 | -54.0874
-8.5 | -0.778 | 0.01454 | -0.02 | -53.5076
-8 | -0.7252 | 0.01384 | -0.0193 | -52.3988
-7.5 | -0.6722 | 0.01307 | -0.0186 | -51.4308
-7 | -0.6193 | 0.01222 | -0.0179 | -50.6792
-6.5 | -0.5661 | 0.01136 | -0.0172 | -49.8327
-6 | -0.5126 | 0.01053 | -0.0165 | -48.68
-5.5 | -0.4585 | 0.00978 | -0.016 | -46.8814
-5 | -0.4042 | 0.00908 | -0.0154 | -44.5154
-4.5 | -0.3494 | 0.0085 | -0.0149 | -41.1059
-4 | -0.294 | 0.00798 | -0.0146 | -36.8421
-3.5 | -0.2402 | 0.00721 | -0.0138 | -33.3148
-3 | -0.1844 | 0.00673 | -0.0135 | -27.3997
-2.5 | -0.1271 | 0.00645 | -0.0136 | -19.7054
-2 | -0.0694 | 0.00626 | -0.0138 | -11.0863
-1.5 | -0.0121 | 0.0067 | -0.0144 | -1.806
-1 | 0.045 | 0.00689 | -0.0147 | 6.5312
-0.5 | 0.101 | 0.00718 | -0.015 | 14.0669
0 | 0.1548 | 0.00725 | -0.0148 | 21.3517
0.5 | 0.2043 | 0.00673 | -0.0137 | 30.3566
1 | 0.2489 | 0.00618 | -0.0118 | 40.2751
1.5 | 0.2823 | 0.00541 | -0.0068 | 52.1811
2 | 0.3955 | 0.00583 | -0.0201 | 67.8388
2.5 | 0.4552 | 0.00608 | -0.021 | 74.8684
3 | 0.5261 | 0.00636 | -0.0245 | 82.7201
3.5 | 0.5918 | 0.00654 | -0.0268 | 90.4893
4 | 0.6552 | 0.00677 | -0.0287 | 96.7799
4.5 | 0.7167 | 0.00701 | -0.0301 | 102.2397
5 | 0.7754 | 0.00725 | -0.031 | 106.9517
5.5 | 0.8422 | 0.0075 | -0.0337 | 112.2933
6 | 0.91 | 0.00772 | -0.0367 | 117.8756
6.5 | 0.9774 | 0.00798 | -0.0396 | 122.4812
7 | 1.0415 | 0.00828 | -0.0418 | 125.785
7.5 | 1.1011 | 0.00873 | -0.0432 | 126.1283
8 | 1.159 | 0.00945 | -0.0444 | 122.6455
8.5 | 1.2056 | 0.01005 | -0.043 | 119.9602
9 | 1.2447 | 0.01125 | -0.0404 | 110.64
9.5 | 1.2883 | 0.01188 | -0.0384 | 108.4428
10 | 1.332 | 0.01243 | -0.0364 | 107.1601
10.5 | 1.3743 | 0.01305 | -0.0343 | 105.3103
11 | 1.4146 | 0.01372 | -0.0318 | 103.105
11.5 | 1.4525 | 0.01443 | -0.0289 | 100.6584
12 | 1.4905 | 0.01507 | -0.026 | 98.9051
12.5 | 1.5243 | 0.01579 | -0.0225 | 96.5358
13 | 1.5468 | 0.0165 | -0.0168 | 93.7455
13.5 | 1.5749 | 0.01735 | -0.0127 | 90.7723
14 | 1.6035 | 0.01833 | -0.0089 | 87.4795
14.5 | 1.6296 | 0.01951 | -0.005 | 83.5264
15 | 1.6518 | 0.02099 | -0.0008 | 78.6946
15.5 | 1.6786 | 0.02225 | 0.0024 | 75.4427
16 | 1.7051 | 0.02361 | 0.0054 | 72.2194
16.5 | 1.7297 | 0.02517 | 0.0083 | 68.7207
17 | 1.7506 | 0.02704 | 0.0113 | 64.7411
17.5 | 1.7644 | 0.02949 | 0.0146 | 59.8305
18 | 1.7781 | 0.03209 | 0.0175 | 55.4098
18.5 | 1.7728 | 0.03642 | 0.0208 | 48.6766
19 | 1.7616 | 0.04196 | 0.0229 | 41.9828
19.5 | 1.7435 | 0.04924 | 0.0232 | 35.4082
20 | 1.7199 | 0.05833 | 0.0211 | 29.4857

## 69. Re 4M Mach 0.25 (1)
BIGFOIL.COM POLAR EXPORT
vr11x
BOEING-VERTOL VR-11X |  |  |  | Cl Max: | 1.411 | at alpha= | 13 | deg
JavaFoil+Calcfoil stall+Eppler ext transition |  |  |  | L/D Max: | 79.975 | at alpha= | 6.5 | deg
Re: | 4000000 |  |  | Cd Min: | 0.00902 | at alpha= | -0.5 | deg
Mach: | 0.25 |  |  | Cl=0 at alpha= | -0.77869 | deg
|  |  |  | @ Cl=0.1, Cd= | 0.011122
|  |  |  | @ Cl=0.4, Cd= | 0.0097364
|  |  |  | @ Cl=0.6, Cd= | 0.0099277
alpha (deg) | Cl | Cd | Cm | Cl/Cd
-12.5 | -0.132 | 0.08163 | 0.009 | -1.614
-12 | -0.201 | 0.07686 | 0.009 | -2.613
-11.5 | -0.251 | 0.07402 | 0.008 | -3.394
-11 | -0.295 | 0.07028 | 0.008 | -4.193
-10.5 | -0.333 | 0.06719 | 0.007 | -4.952
-10 | -0.366 | 0.06408 | 0.007 | -5.71
-9.5 | -0.395 | 0.06036 | 0.007 | -6.536
-9 | -0.417 | 0.0576 | 0.006 | -7.232
-8.5 | -0.433 | 0.05434 | 0.006 | -7.972
-8 | -0.443 | 0.05153 | 0.006 | -8.591
-7.5 | -0.446 | 0.04841 | 0.005 | -9.223
-7 | -0.442 | 0.04608 | 0.005 | -9.598
-6.5 | -0.432 | 0.04355 | 0.005 | -9.921
-6 | -0.415 | 0.04138 | 0.004 | -10.034
-5.5 | -0.392 | 0.03955 | 0.004 | -9.912
-5 | -0.364 | 0.03744 | 0.004 | -9.729
-4.5 | -0.412 | 0.01012 | 0.007 | -40.679
-4 | -0.366 | 0.00989 | 0.007 | -36.988
-3.5 | -0.316 | 0.01 | 0.006 | -31.564
-3 | -0.262 | 0.00942 | 0.006 | -27.842
-2.5 | -0.206 | 0.00961 | 0.005 | -21.441
-2 | -0.148 | 0.00946 | 0.004 | -15.614
-1.5 | -0.088 | 0.00932 | 0.004 | -9.449
-1 | -0.027 | 0.00916 | 0.003 | -2.972
-0.5 | 0.034 | 0.00902 | 0.002 | 3.8
0 | 0.095 | 0.01112 | 0.002 | 8.578
0.5 | 0.157 | 0.01114 | 0.001 | 14.083
1 | 0.218 | 0.00992 | 0 | 22.008
1.5 | 0.28 | 0.00945 | 0 | 29.604
2 | 0.341 | 0.00963 | -0.001 | 35.392
2.5 | 0.402 | 0.00974 | -0.002 | 41.304
3 | 0.463 | 0.00942 | -0.002 | 49.219
3.5 | 0.524 | 0.00966 | -0.003 | 54.291
4 | 0.585 | 0.00994 | -0.004 | 58.88
4.5 | 0.646 | 0.00989 | -0.005 | 65.306
5 | 0.707 | 0.01017 | -0.005 | 69.465
5.5 | 0.767 | 0.0104 | -0.006 | 73.766
6 | 0.827 | 0.01069 | -0.007 | 77.362
6.5 | 0.886 | 0.01108 | -0.007 | 79.975
7 | 0.943 | 0.01309 | -0.008 | 72.015
7.5 | 0.998 | 0.01358 | -0.009 | 73.528
8 | 1.052 | 0.0141 | -0.01 | 74.608
8.5 | 1.105 | 0.01467 | -0.01 | 75.316
9 | 1.154 | 0.01532 | -0.011 | 75.34
9.5 | 1.201 | 0.01599 | -0.012 | 75.118
10 | 1.245 | 0.01681 | -0.012 | 74.058
10.5 | 1.287 | 0.01766 | -0.013 | 72.849
11 | 1.324 | 0.01856 | -0.014 | 71.358
11.5 | 1.354 | 0.01977 | -0.015 | 68.492
12 | 1.377 | 0.02129 | -0.015 | 64.694
12.5 | 1.399 | 0.02268 | -0.016 | 61.701
13 | 1.411 | 0.02417 | -0.016 | 58.368
13.5 | 1.401 | 0.02594 | -0.017 | 54.019
14 | 1.38 | 0.02818 | -0.018 | 48.966
14.5 | 1.343 | 0.03138 | -0.018 | 42.805
15 | 1.24 | 0.0492 | -0.018 | 25.195
15.5 | 1.156 | 0.06665 | -0.017 | 17.349
16 | 1.068 | 0.09067 | -0.016 | 11.778
16.5 | 0.993 | 0.10427 | -0.016 | 9.523
17 | 0.917 | 0.11443 | -0.016 | 8.018
17.5 | 0.833 | 0.12999 | -0.016 | 6.407
18 | 0.747 | 0.14278 | -0.016 | 5.234

## 70. Re 4M Mach 0.25 (2)
BIGFOIL.COM POLAR EXPORT
vr11x
BOEING-VERTOL VR-11X |  |  |  | Cl Max: | 1.7366 | at alpha= | 17 | deg
XFOIL ncrit=9 |  |  |  | L/D Max: | 124.884 | at alpha= | 7 | deg
Re: | 4000000 |  |  | Cd Min: | 0.2533 | at alpha= | -20 | deg
Mach: | 0.25 |  |  | Cl=0 at alpha= | -1.4155 | deg
|  |  |  | @ Cl=0.1, Cd= | 0.0073133
|  |  |  | @ Cl=0.4, Cd= | 0.0058803
|  |  |  | @ Cl=0.6, Cd= | 0.0066341
alpha (deg) | Cl | Cd | Cm | Cl/Cd
-20 | -0.7546 | 0.2533 | 0.0681 | -2.9791
-19.5 | -0.7362 | 0.2465 | 0.0636 | -2.9866
-19 | -0.718 | 0.23966 | 0.0593 | -2.9959
-18.5 | -0.7001 | 0.23263 | 0.0549 | -3.0095
-18 | -0.6851 | 0.22423 | 0.0504 | -3.0553
-17.5 | -0.6671 | 0.21833 | 0.0466 | -3.0555
-17 | -0.649 | 0.21233 | 0.0428 | -3.0566
-16.5 | -0.6311 | 0.20612 | 0.039 | -3.0618
-16 | -0.6131 | 0.19909 | 0.0352 | -3.0795
-15.5 | -0.5964 | 0.19178 | 0.0314 | -3.1098
-15 | -0.5808 | 0.18446 | 0.0277 | -3.1487
-14.5 | -0.5661 | 0.17714 | 0.0241 | -3.1958
-14 | -0.5523 | 0.16965 | 0.0206 | -3.2555
-13.5 | -0.5391 | 0.16214 | 0.0172 | -3.3249
-13 | -0.5275 | 0.15449 | 0.0139 | -3.4145
-12.5 | -0.517 | 0.14669 | 0.0106 | -3.5244
-11.5 | -0.5119 | 0.12743 | 0.003 | -4.0171
-11 | -0.5008 | 0.12111 | 0.0002 | -4.1351
-10.5 | -0.4914 | 0.1141 | -0.0029 | -4.3067
-10 | -0.483 | 0.10692 | -0.0063 | -4.5174
-9.5 | -0.4779 | 0.09887 | -0.0102 | -4.8336
-9 | -0.4757 | 0.08917 | -0.0156 | -5.3348
-8.5 | -0.4775 | 0.07945 | -0.0223 | -6.0101
-8 | -0.4942 | 0.06734 | -0.0346 | -7.3389
-7.5 | -0.4979 | 0.05706 | -0.0386 | -8.7259
-7 | -0.6249 | 0.01637 | -0.0249 | -38.1735
-6.5 | -0.5747 | 0.01432 | -0.023 | -40.1327
-6 | -0.5222 | 0.01262 | -0.0214 | -41.3788
-5.5 | -0.468 | 0.01121 | -0.02 | -41.7484
-5 | -0.4127 | 0.01006 | -0.0188 | -41.0239
-4.5 | -0.3566 | 0.00919 | -0.0178 | -38.803
-4 | -0.2997 | 0.00845 | -0.0171 | -35.4675
-3.5 | -0.2437 | 0.00765 | -0.0161 | -31.8562
-3 | -0.1878 | 0.00689 | -0.0152 | -27.2569
-2.5 | -0.1287 | 0.00654 | -0.0151 | -19.6789
-2 | -0.0692 | 0.00631 | -0.0151 | -10.9667
-1.5 | -0.0098 | 0.00684 | -0.0157 | -1.4327
-0.5 | 0.1062 | 0.00734 | -0.0161 | 14.4687
0 | 0.1623 | 0.00742 | -0.0158 | 21.8733
0.5 | 0.2128 | 0.00692 | -0.0146 | 30.7514
1 | 0.2578 | 0.00638 | -0.0124 | 40.4075
1.5 | 0.2915 | 0.00553 | -0.007 | 52.7125
2 | 0.4092 | 0.00591 | -0.0208 | 69.2386
2.5 | 0.4704 | 0.00622 | -0.0215 | 75.627
3 | 0.5438 | 0.00646 | -0.025 | 84.1796
3.5 | 0.6116 | 0.00667 | -0.0273 | 91.6942
4 | 0.6773 | 0.00694 | -0.0292 | 97.5937
4.5 | 0.7417 | 0.00715 | -0.0307 | 103.7343
5 | 0.8024 | 0.00743 | -0.0313 | 107.9946
5.5 | 0.8723 | 0.00771 | -0.034 | 113.1388
6 | 0.9433 | 0.00793 | -0.037 | 118.9533
6.5 | 1.0131 | 0.00827 | -0.0396 | 122.503
7 | 1.079 | 0.00864 | -0.0414 | 124.8843
7.5 | 1.1402 | 0.00928 | -0.0424 | 122.8664
8 | 1.1984 | 0.01003 | -0.0427 | 119.4816
8.5 | 1.2438 | 0.0108 | -0.0403 | 115.1667
9 | 1.2839 | 0.01196 | -0.0369 | 107.3495
9.5 | 1.3291 | 0.01255 | -0.0342 | 105.9044
10 | 1.3729 | 0.01321 | -0.0313 | 103.9288
10.5 | 1.4145 | 0.01394 | -0.0279 | 101.4706
11 | 1.4525 | 0.01477 | -0.024 | 98.3412
11.5 | 1.4854 | 0.01559 | -0.0191 | 95.279
12 | 1.5091 | 0.01635 | -0.0126 | 92.2997
12.5 | 1.5395 | 0.01731 | -0.0077 | 88.937
13 | 1.5706 | 0.01841 | -0.0033 | 85.3123
13.5 | 1.6005 | 0.01967 | 0.0011 | 81.3676
14 | 1.6268 | 0.02117 | 0.0057 | 76.8446
14.5 | 1.6447 | 0.02327 | 0.0108 | 70.679
15 | 1.6728 | 0.02485 | 0.0145 | 67.3159
15.5 | 1.6984 | 0.02667 | 0.0182 | 63.682
16 | 1.7198 | 0.0289 | 0.0218 | 59.5087
16.5 | 1.7338 | 0.03179 | 0.0255 | 54.5392
17 | 1.7366 | 0.03577 | 0.0289 | 48.5491
17.5 | 1.7236 | 0.04177 | 0.0314 | 41.2641
18 | 1.7001 | 0.05005 | 0.0312 | 33.968
18.5 | 1.664 | 0.06134 | 0.0276 | 27.1275
19.5 | 1.4988 | 0.10018 | 0.0092 | 14.9611
20 | 1.3949 | 0.12339 | -0.0025 | 11.3048

## 71. Re 4M Mach 0.50 (1)
BIGFOIL.COM POLAR EXPORT
vr11x
BOEING-VERTOL VR-11X |  |  |  | Cl Max: | 1.222 | at alpha= | 9.5 | deg
JavaFoil+Calcfoil stall+Eppler ext transition |  |  |  | L/D Max: | 76.622 | at alpha= | 6 | deg
Re: | 4000000 |  |  | Cd Min: | 0.01013 | at alpha= | 3 | deg
Mach: | 0.5 |  |  | Cl=0 at alpha= | -0.77941 | deg
|  |  |  | @ Cl=0.1, Cd= | 0.011533
|  |  |  | @ Cl=0.4, Cd= | 0.010243
|  |  |  | @ Cl=0.6, Cd= | 0.010467
alpha (deg) | Cl | Cd | Cm | Cl/Cd
-20 | -1.014 | 0.1693 | 0.015 | -5.987
-19.5 | -0.988 | 0.16156 | 0.014 | -6.118
-19 | -0.966 | 0.16776 | 0.014 | -5.755
-18.5 | -0.941 | 0.15538 | 0.014 | -6.057
-18 | -0.916 | 0.14674 | 0.014 | -6.24
-17.5 | -0.889 | 0.1434 | 0.013 | -6.202
-17 | -0.862 | 0.13937 | 0.013 | -6.188
-16.5 | -0.835 | 0.13539 | 0.012 | -6.17
-16 | -0.81 | 0.12914 | 0.012 | -6.272
-15.5 | -0.784 | 0.12357 | 0.011 | -6.347
-15 | -0.758 | 0.12069 | 0.011 | -6.285
-14.5 | -0.733 | 0.11604 | 0.011 | -6.314
-14 | -0.707 | 0.1126 | 0.011 | -6.28
-13.5 | -0.681 | 0.10677 | 0.01 | -6.381
-13 | -0.655 | 0.10188 | 0.01 | -6.434
-12.5 | -0.63 | 0.09749 | 0.01 | -6.464
-12 | -0.603 | 0.09275 | 0.009 | -6.5
-11.5 | -0.576 | 0.08513 | 0.008 | -6.767
-11 | -0.55 | 0.07814 | 0.008 | -7.04
-10.5 | -0.524 | 0.07218 | 0.008 | -7.261
-10 | -0.498 | 0.06691 | 0.008 | -7.443
-9.5 | -0.472 | 0.06262 | 0.008 | -7.537
-9 | -0.446 | 0.05841 | 0.007 | -7.633
-8.5 | -0.418 | 0.06017 | 0.006 | -6.945
-8 | -0.392 | 0.05452 | 0.006 | -7.187
-7.5 | -0.367 | 0.04953 | 0.007 | -7.403
-7 | -0.42 | 0.01303 | 0.012 | -32.214
-6.5 | -0.387 | 0.01213 | 0.011 | -31.88
-6 | -0.353 | 0.01166 | 0.01 | -30.314
-5.5 | -0.26 | 0.03783 | 0.006 | -6.879
-5 | -0.232 | 0.03664 | 0.005 | -6.335
-4.5 | -0.204 | 0.03667 | 0.004 | -5.551
-4 | -0.177 | 0.03394 | 0.004 | -5.224
-3.5 | -0.249 | 0.03395 | 0.003 | -7.329
-3 | -0.221 | 0.03389 | 0.003 | -6.518
-2.5 | -0.223 | 0.01104 | 0.006 | -20.181
-2 | -0.162 | 0.01089 | 0.005 | -14.913
-1.5 | -0.098 | 0.01072 | 0.004 | -9.1
-1 | -0.03 | 0.01057 | 0.003 | -2.866
-0.5 | 0.038 | 0.01156 | 0.003 | 3.308
0 | 0.106 | 0.01153 | 0.002 | 9.236
0.5 | 0.175 | 0.01224 | 0.001 | 14.315
1 | 0.244 | 0.01041 | 0 | 23.413
1.5 | 0.312 | 0.01049 | 0 | 29.738
2 | 0.38 | 0.01019 | -0.001 | 37.332
2.5 | 0.448 | 0.01037 | -0.002 | 43.256
3 | 0.516 | 0.01013 | -0.003 | 50.945
3.5 | 0.584 | 0.01041 | -0.004 | 56.105
4 | 0.651 | 0.01065 | -0.004 | 61.133
4.5 | 0.718 | 0.01071 | -0.005 | 67.061
5 | 0.785 | 0.01104 | -0.006 | 71.083
5.5 | 0.851 | 0.01139 | -0.007 | 74.695
6 | 0.916 | 0.01195 | -0.008 | 76.622
6.5 | 0.976 | 0.0145 | -0.008 | 67.34
7 | 1.035 | 0.01528 | -0.009 | 67.782
7.5 | 1.09 | 0.01613 | -0.01 | 67.56
8 | 1.139 | 0.01715 | -0.011 | 66.393
8.5 | 1.181 | 0.01829 | -0.011 | 64.547
9 | 1.205 | 0.02001 | -0.012 | 60.248
9.5 | 1.222 | 0.02179 | -0.013 | 56.096
10 | 1.213 | 0.02417 | -0.014 | 50.182
10.5 | 1.146 | 0.02811 | -0.014 | 40.785
11 | 0.739 | 0.0406 | -0.014 | 18.206
11.5 | 0.731 | 0.06222 | -0.013 | 11.757
12 | 0.745 | 0.07855 | -0.013 | 9.487
12.5 | 0.763 | 0.09784 | -0.012 | 7.802
13 | 0.779 | 0.10937 | -0.011 | 7.122
13.5 | 0.813 | 0.11333 | -0.012 | 7.173
14 | 0.847 | 0.1143 | -0.014 | 7.41
14.5 | 0.876 | 0.12222 | -0.014 | 7.166

## 72. Re 4M Mach 0.50 (2)
BIGFOIL.COM POLAR EXPORT
vr11x
BOEING-VERTOL VR-11X |  |  |  | Cl Max: | 1.6243 | at alpha= | 12.5 | deg
XFOIL ncrit=9 |  |  |  | L/D Max: | 120.617 | at alpha= | 6.5 | deg
Re: | 4000000 |  |  | Cd Min: | 0.27634 | at alpha= | -20 | deg
Mach: | 0.5 |  |  | Cl=0 at alpha= | -1.5158 | deg
|  |  |  | @ Cl=0.1, Cd= | 0.0078281
|  |  |  | @ Cl=0.4, Cd= | 0.0062238
|  |  |  | @ Cl=0.6, Cd= | 0.0069696
alpha (deg) | Cl | Cd | Cm | Cl/Cd
-20 | -0.8135 | 0.27634 | 0.079 | -2.9438
-19.5 | -0.7908 | 0.26824 | 0.0737 | -2.9481
-19 | -0.7681 | 0.26019 | 0.0684 | -2.9521
-18.5 | -0.7454 | 0.25204 | 0.0633 | -2.9575
-18 | -0.7229 | 0.2439 | 0.0582 | -2.9639
-17.5 | -0.7019 | 0.23549 | 0.0533 | -2.9806
-17 | -0.6796 | 0.22824 | 0.0486 | -2.9776
-16.5 | -0.6571 | 0.22088 | 0.044 | -2.9749
-16 | -0.6348 | 0.21331 | 0.0395 | -2.976
-15.5 | -0.6126 | 0.20489 | 0.0349 | -2.9899
-15 | -0.5917 | 0.19689 | 0.0304 | -3.0052
-14.5 | -0.5712 | 0.1889 | 0.0261 | -3.0238
-14 | -0.5515 | 0.18088 | 0.0219 | -3.049
-13.5 | -0.5326 | 0.17291 | 0.0178 | -3.0802
-13 | -0.5149 | 0.16499 | 0.014 | -3.1208
-12.5 | -0.4977 | 0.15703 | 0.0102 | -3.1695
-12 | -0.482 | 0.14903 | 0.0066 | -3.2342
-11.5 | -0.4678 | 0.141 | 0.0031 | -3.3177
-11 | -0.4587 | 0.13217 | -0.0005 | -3.4705
-10.5 | -0.4445 | 0.12516 | -0.0036 | -3.5515
-10 | -0.4303 | 0.1181 | -0.0068 | -3.6435
-9.5 | -0.4186 | 0.10957 | -0.0108 | -3.8204
-9 | -0.4099 | 0.10132 | -0.0147 | -4.0456
-8.5 | -0.4019 | 0.09318 | -0.0186 | -4.3132
-8 | -0.3954 | 0.08484 | -0.0229 | -4.6605
-7.5 | -0.3912 | 0.07615 | -0.0282 | -5.1372
-7 | -0.3904 | 0.06644 | -0.0368 | -5.876
-6.5 | -0.3998 | 0.05643 | -0.0452 | -7.0849
-6 | -0.3952 | 0.04753 | -0.048 | -8.3147
-5.5 | -0.3865 | 0.03962 | -0.0475 | -9.7552
-5 | -0.3653 | 0.0317 | -0.0447 | -11.5237
-4.5 | -0.3373 | 0.02398 | -0.0398 | -14.0659
-4 | -0.3008 | 0.01705 | -0.0338 | -17.6422
-3.5 | -0.2538 | 0.01106 | -0.0285 | -22.9476
-3 | -0.1938 | 0.0086 | -0.0256 | -22.5349
-2.5 | -0.1304 | 0.00742 | -0.0234 | -17.5741
-2 | -0.0643 | 0.00713 | -0.0224 | -9.0182
-1.5 | 0.0021 | 0.00738 | -0.0221 | 0.28455
-1 | 0.0654 | 0.00772 | -0.0214 | 8.4715
-0.5 | 0.1294 | 0.00792 | -0.0208 | 16.3384
0 | 0.192 | 0.00814 | -0.0199 | 23.5872
1 | 0.2977 | 0.00694 | -0.0148 | 42.8963
1.5 | 0.3334 | 0.00604 | -0.008 | 55.1987
2 | 0.4675 | 0.00641 | -0.0229 | 72.9329
2.5 | 0.5467 | 0.00673 | -0.0254 | 81.2333
3 | 0.6201 | 0.00706 | -0.0265 | 87.8329
3.5 | 0.6984 | 0.00738 | -0.0286 | 94.6341
4 | 0.7757 | 0.00765 | -0.0303 | 101.3987
4.5 | 0.8513 | 0.00799 | -0.0314 | 106.5457
5 | 0.9248 | 0.0084 | -0.0317 | 110.0952
5.5 | 1.009 | 0.00873 | -0.034 | 115.5785
6 | 1.093 | 0.00916 | -0.0359 | 119.3231
6.5 | 1.1736 | 0.00973 | -0.0368 | 120.6166
7 | 1.2449 | 0.01078 | -0.0361 | 115.4824
7.5 | 1.2983 | 0.01168 | -0.0314 | 111.1558
8 | 1.3321 | 0.01308 | -0.0234 | 101.8425
8.5 | 1.3607 | 0.01388 | -0.0139 | 98.0331
9 | 1.4003 | 0.01476 | -0.0062 | 94.8713
9.5 | 1.4433 | 0.01582 | 0.0009 | 91.2326
10 | 1.4862 | 0.01708 | 0.008 | 87.0141
10.5 | 1.528 | 0.01864 | 0.0152 | 81.9742
11 | 1.5665 | 0.02056 | 0.0225 | 76.1916
11.5 | 1.5987 | 0.02295 | 0.0301 | 69.6601
12 | 1.6217 | 0.02604 | 0.038 | 62.2773
12.5 | 1.6243 | 0.03053 | 0.0458 | 53.2034
13 | 1.5994 | 0.03738 | 0.0515 | 42.7876
13.5 | 1.5544 | 0.04756 | 0.0515 | 32.6829
14 | 1.489 | 0.06223 | 0.0436 | 23.9274
14.5 | 1.3679 | 0.08351 | 0.0299 | 16.3801
15 | 1.2374 | 0.10622 | 0.0151 | 11.6494
15.5 | 1.1684 | 0.12325 | 0.0045 | 9.4799
16 | 1.1301 | 0.13732 | -0.0038 | 8.2297
16.5 | 1.1057 | 0.15008 | -0.0112 | 7.3674
17 | 1.093 | 0.16156 | -0.0178 | 6.7653
17.5 | 1.0915 | 0.17162 | -0.0235 | 6.36

## 73. Re 5M Mach 0.00 (1)
BIGFOIL.COM POLAR EXPORT
vr11x
BOEING-VERTOL VR-11X |  |  |  | Cl Max: | 1.45 | at alpha= | 14 | deg
JavaFoil+Calcfoil stall+Eppler ext transition |  |  |  | L/D Max: | 82.568 | at alpha= | 6.5 | deg
Re: | 5000000 |  |  | Cd Min: | 0.00744 | at alpha= | 2.5 | deg
Mach: | 0 |  |  | Cl=0 at alpha= | -0.77966 | deg
|  |  |  | @ Cl=0.1, Cd= | 0.009298
|  |  |  | @ Cl=0.4, Cd= | 0.0074485
|  |  |  | @ Cl=0.6, Cd= | 0.0096195
alpha (deg) | Cl | Cd | Cm | Cl/Cd
-13 | -0.49 | 0.08328 | 0.009 | -5.88
-12.5 | -0.501 | 0.07929 | 0.009 | -6.324
-12 | -0.511 | 0.07666 | 0.008 | -6.669
-11.5 | -0.523 | 0.06955 | 0.009 | -7.52
-11 | -0.527 | 0.06924 | 0.008 | -7.614
-10.5 | -0.536 | 0.06176 | 0.008 | -8.681
-10 | -0.536 | 0.06087 | 0.007 | -8.798
-9.5 | -0.535 | 0.05728 | 0.007 | -9.347
-9 | -0.533 | 0.05332 | 0.007 | -9.995
-8.5 | -0.528 | 0.04936 | 0.007 | -10.687
-8 | -0.632 | 0.01186 | 0.011 | -53.311
-7.5 | -0.614 | 0.01167 | 0.011 | -52.622
-7 | -0.591 | 0.01134 | 0.01 | -52.145
-6.5 | -0.563 | 0.011 | 0.01 | -51.182
-6 | -0.531 | 0.01083 | 0.009 | -48.992
-5.5 | -0.494 | 0.0106 | 0.008 | -46.606
-5 | -0.453 | 0.01034 | 0.008 | -43.817
-4.5 | -0.408 | 0.01011 | 0.007 | -40.357
-4 | -0.36 | 0.00983 | 0.007 | -36.643
-3.5 | -0.309 | 0.00963 | 0.006 | -32.121
-3 | -0.256 | 0.00951 | 0.005 | -26.903
-2.5 | -0.2 | 0.00933 | 0.005 | -21.479
-2 | -0.143 | 0.0092 | 0.004 | -15.595
-1.5 | -0.085 | 0.00906 | 0.004 | -9.428
-1 | -0.026 | 0.00891 | 0.003 | -2.959
-0.5 | 0.033 | 0.00932 | 0.002 | 3.563
0 | 0.092 | 0.00931 | 0.002 | 9.934
0.5 | 0.152 | 0.00922 | 0.001 | 16.496
1 | 0.212 | 0.00779 | 0 | 27.149
1.5 | 0.271 | 0.00782 | 0 | 34.659
2 | 0.33 | 0.00965 | -0.001 | 34.244
2.5 | 0.39 | 0.00744 | -0.002 | 52.418
3 | 0.449 | 0.00749 | -0.002 | 60.006
3.5 | 0.508 | 0.00927 | -0.003 | 54.83
4 | 0.567 | 0.00953 | -0.004 | 59.538
4.5 | 0.626 | 0.00969 | -0.004 | 64.636
5 | 0.685 | 0.00969 | -0.005 | 70.72
5.5 | 0.744 | 0.00991 | -0.006 | 75.02
6 | 0.802 | 0.01011 | -0.007 | 79.323
6.5 | 0.86 | 0.01041 | -0.007 | 82.568
7 | 0.916 | 0.01224 | -0.008 | 74.838
7.5 | 0.971 | 0.01265 | -0.009 | 76.732
8 | 1.025 | 0.0131 | -0.009 | 78.223
8.5 | 1.077 | 0.01356 | -0.01 | 79.415
9 | 1.128 | 0.01404 | -0.011 | 80.344
9.5 | 1.177 | 0.01458 | -0.011 | 80.741
10 | 1.224 | 0.01518 | -0.012 | 80.666
10.5 | 1.268 | 0.01585 | -0.013 | 79.99
11 | 1.31 | 0.01655 | -0.013 | 79.134
11.5 | 1.348 | 0.01735 | -0.014 | 77.7
12 | 1.384 | 0.01817 | -0.015 | 76.152
12.5 | 1.415 | 0.01913 | -0.016 | 73.984
13 | 1.432 | 0.02062 | -0.016 | 69.415
13.5 | 1.444 | 0.02179 | -0.017 | 66.268
14 | 1.45 | 0.02301 | -0.017 | 63.015
14.5 | 1.45 | 0.02449 | -0.018 | 59.193
15 | 1.442 | 0.0262 | -0.019 | 55.057
15.5 | 1.428 | 0.02817 | -0.019 | 50.701
16 | 1.404 | 0.03143 | -0.02 | 44.678
16.5 | 1.342 | 0.0429 | -0.02 | 31.273
17 | 1.273 | 0.06099 | -0.019 | 20.881
17.5 | 1.211 | 0.08228 | -0.019 | 14.722
18 | 1.169 | 0.09389 | -0.019 | 12.449
18.5 | 1.129 | 0.10441 | -0.019 | 10.812
19 | 1.087 | 0.11575 | -0.019 | 9.389

## 74. Re 5M Mach 0.00 (2)
BIGFOIL.COM POLAR EXPORT
vr11x
BOEING-VERTOL VR-11X |  |  |  | Cl Max: | 1.801 | at alpha= | 18 | deg
XFOIL ncrit=9 |  |  |  | L/D Max: | 128.812 | at alpha= | 7 | deg
Re: | 5000000 |  |  | Cd Min: | 0.05375 | at alpha= | -14.5 | deg
Mach: | 0 |  |  | Cl=0 at alpha= | -1.3674 | deg
|  |  |  | @ Cl=0.1, Cd= | 0.00716
|  |  |  | @ Cl=0.4, Cd= | 0.0055066
|  |  |  | @ Cl=0.6, Cd= | 0.0062418
alpha (deg) | Cl | Cd | Cm | Cl/Cd
-14.5 | -1.0492 | 0.05375 | -0.0463 | -19.52
-14 | -1.0146 | 0.05364 | -0.0471 | -18.915
-13.5 | -0.9901 | 0.05245 | -0.047 | -18.877
-13 | -0.9578 | 0.05249 | -0.0457 | -18.2473
-12.5 | -0.9447 | 0.05047 | -0.0431 | -18.7181
-12 | -0.9221 | 0.04937 | -0.0403 | -18.6773
-11.5 | -0.8893 | 0.04826 | -0.0389 | -18.4273
-11 | -0.8563 | 0.04674 | -0.0376 | -18.3205
-10.5 | -0.8208 | 0.04525 | -0.0365 | -18.1392
-10 | -0.7823 | 0.04402 | -0.0356 | -17.7715
-9.5 | -0.8874 | 0.01404 | -0.0182 | -63.2051
-9 | -0.8388 | 0.01283 | -0.017 | -65.378
-8.5 | -0.7864 | 0.01216 | -0.0164 | -64.6711
-8 | -0.7332 | 0.01158 | -0.0159 | -63.3161
-7.5 | -0.6796 | 0.01101 | -0.0155 | -61.7257
-7 | -0.6261 | 0.01039 | -0.015 | -60.2599
-6.5 | -0.5724 | 0.00975 | -0.0145 | -58.7077
-6 | -0.5186 | 0.00913 | -0.014 | -56.8018
-5.5 | -0.4644 | 0.00855 | -0.0136 | -54.3158
-5 | -0.4099 | 0.00803 | -0.0132 | -51.0461
-4.5 | -0.3547 | 0.00753 | -0.0129 | -47.1049
-4 | -0.299 | 0.00711 | -0.0127 | -42.0534
-3.5 | -0.2428 | 0.00677 | -0.0126 | -35.8641
-3 | -0.1868 | 0.00637 | -0.0125 | -29.325
-2.5 | -0.13 | 0.00611 | -0.0126 | -21.2766
-2 | -0.0721 | 0.00647 | -0.0133 | -11.1437
-1.5 | -0.0149 | 0.00672 | -0.0138 | -2.2173
-1 | 0.0413 | 0.00691 | -0.0141 | 5.9768
-0.5 | 0.0971 | 0.00716 | -0.0144 | 13.5615
0 | 0.1522 | 0.00716 | -0.0143 | 21.257
0.5 | 0.2035 | 0.00682 | -0.0136 | 29.8387
1 | 0.2498 | 0.00636 | -0.0121 | 39.2767
1.5 | 0.2923 | 0.00571 | -0.0094 | 51.1909
2 | 0.3824 | 0.00543 | -0.0175 | 70.4236
2.5 | 0.4467 | 0.00571 | -0.0195 | 78.2312
3 | 0.5089 | 0.00594 | -0.0211 | 85.6734
3.5 | 0.5769 | 0.00615 | -0.024 | 93.8049
4 | 0.6398 | 0.0064 | -0.0259 | 99.9688
4.5 | 0.7016 | 0.00658 | -0.0275 | 106.6261
5 | 0.7614 | 0.00682 | -0.0287 | 111.6422
5.5 | 0.8211 | 0.0071 | -0.0299 | 115.6479
6 | 0.8877 | 0.00729 | -0.0328 | 121.7695
6.5 | 0.9539 | 0.00759 | -0.0356 | 125.6785
7 | 1.0189 | 0.00791 | -0.0382 | 128.8116
7.5 | 1.0794 | 0.00838 | -0.0399 | 128.8067
8 | 1.1361 | 0.00906 | -0.041 | 125.3974
8.5 | 1.1932 | 0.00967 | -0.0421 | 123.3919
9 | 1.2433 | 0.01084 | -0.0421 | 114.6956
9.5 | 1.2887 | 0.01134 | -0.0406 | 113.642
10 | 1.3325 | 0.01188 | -0.0388 | 112.1633
10.5 | 1.3753 | 0.01246 | -0.0369 | 110.3772
11 | 1.4178 | 0.013 | -0.0349 | 109.0615
11.5 | 1.459 | 0.01354 | -0.0328 | 107.7548
12 | 1.4977 | 0.01412 | -0.0303 | 106.0694
12.5 | 1.5348 | 0.01477 | -0.0275 | 103.9133
13 | 1.569 | 0.01548 | -0.0243 | 101.3566
13.5 | 1.5896 | 0.01622 | -0.0185 | 98.0025
14 | 1.6155 | 0.01714 | -0.0142 | 94.2532
14.5 | 1.6418 | 0.01821 | -0.0103 | 90.1593
15 | 1.6709 | 0.01913 | -0.0071 | 87.3445
15.5 | 1.6986 | 0.02015 | -0.0038 | 84.2978
16 | 1.7252 | 0.02132 | -0.0006 | 80.9193
16.5 | 1.7501 | 0.02269 | 0.0024 | 77.1309
17 | 1.7711 | 0.02441 | 0.0056 | 72.5563
17.5 | 1.7907 | 0.02627 | 0.0086 | 68.1652
18 | 1.801 | 0.02886 | 0.0121 | 62.4047
18.5 | 1.8005 | 0.03246 | 0.0159 | 55.4683
19 | 1.7957 | 0.03674 | 0.019 | 48.8759
19.5 | 1.7923 | 0.04149 | 0.0208 | 43.1984
20 | 1.7801 | 0.04791 | 0.0213 | 37.1551

## 75. Re 5M Mach 0.10 (1)
BIGFOIL.COM POLAR EXPORT
vr11x
BOEING-VERTOL VR-11X |  |  |  | Cl Max: | 1.444 | at alpha= | 14 | deg
JavaFoil+Calcfoil stall+Eppler ext transition |  |  |  | L/D Max: | 82.852 | at alpha= | 6.5 | deg
Re: | 5000000 |  |  | Cd Min: | 0.00742 | at alpha= | 2.5 | deg
Mach: | 0.1 |  |  | Cl=0 at alpha= | -0.775 | deg
|  |  |  | @ Cl=0.1, Cd= | 0.0092895
|  |  |  | @ Cl=0.4, Cd= | 0.007717
|  |  |  | @ Cl=0.6, Cd= | 0.00961
alpha (deg) | Cl | Cd | Cm | Cl/Cd
-12.5 | -0.47 | 0.07973 | 0.009 | -5.891
-12 | -0.483 | 0.0754 | 0.008 | -6.41
-11.5 | -0.497 | 0.06976 | 0.009 | -7.127
-11 | -0.505 | 0.06898 | 0.008 | -7.317
-10.5 | -0.514 | 0.06338 | 0.008 | -8.117
-10 | -0.518 | 0.0611 | 0.007 | -8.485
-9.5 | -0.521 | 0.05782 | 0.007 | -9.006
-9 | -0.52 | 0.0546 | 0.007 | -9.519
-8.5 | -0.517 | 0.05064 | 0.007 | -10.199
-8 | -0.506 | 0.04931 | 0.006 | -10.252
-7.5 | -0.608 | 0.01164 | 0.011 | -52.244
-7 | -0.587 | 0.01137 | 0.01 | -51.604
-6.5 | -0.561 | 0.01103 | 0.01 | -50.823
-6 | -0.53 | 0.01083 | 0.009 | -48.872
-5.5 | -0.494 | 0.01061 | 0.009 | -46.514
-5 | -0.453 | 0.01036 | 0.008 | -43.752
-4.5 | -0.409 | 0.01016 | 0.007 | -40.269
-4 | -0.361 | 0.00986 | 0.007 | -36.624
-3.5 | -0.31 | 0.00963 | 0.006 | -32.231
-3 | -0.257 | 0.00953 | 0.005 | -26.955
-2.5 | -0.201 | 0.00935 | 0.005 | -21.523
-2 | -0.144 | 0.0092 | 0.004 | -15.669
-1.5 | -0.086 | 0.00907 | 0.004 | -9.457
-1 | -0.027 | 0.00894 | 0.003 | -2.966
-0.5 | 0.033 | 0.00935 | 0.002 | 3.569
0 | 0.093 | 0.0093 | 0.002 | 9.995
0.5 | 0.153 | 0.00921 | 0.001 | 16.598
1 | 0.213 | 0.00974 | 0 | 21.822
1.5 | 0.272 | 0.0078 | 0 | 34.896
2 | 0.332 | 0.00965 | -0.001 | 34.413
2.5 | 0.392 | 0.00742 | -0.002 | 52.811
3 | 0.451 | 0.00961 | -0.002 | 46.974
3.5 | 0.511 | 0.00927 | -0.003 | 55.113
4 | 0.57 | 0.00953 | -0.004 | 59.818
4.5 | 0.63 | 0.00969 | -0.004 | 64.948
5 | 0.689 | 0.0097 | -0.005 | 71.015
5.5 | 0.747 | 0.00992 | -0.006 | 75.309
6 | 0.806 | 0.01018 | -0.007 | 79.144
6.5 | 0.864 | 0.01043 | -0.007 | 82.852
7 | 0.92 | 0.01229 | -0.008 | 74.862
7.5 | 0.975 | 0.01273 | -0.009 | 76.619
8 | 1.029 | 0.01317 | -0.009 | 78.144
8.5 | 1.082 | 0.01365 | -0.01 | 79.212
9 | 1.132 | 0.01415 | -0.011 | 80.025
9.5 | 1.182 | 0.0147 | -0.011 | 80.379
10 | 1.228 | 0.01532 | -0.012 | 80.163
10.5 | 1.272 | 0.01602 | -0.013 | 79.387
11 | 1.313 | 0.01673 | -0.014 | 78.435
11.5 | 1.351 | 0.01756 | -0.014 | 76.902
12 | 1.385 | 0.01842 | -0.015 | 75.208
12.5 | 1.414 | 0.01951 | -0.016 | 72.497
13 | 1.431 | 0.02095 | -0.016 | 68.269
13.5 | 1.441 | 0.02219 | -0.017 | 64.941
14 | 1.444 | 0.02355 | -0.017 | 61.299
14.5 | 1.44 | 0.02503 | -0.018 | 57.515
15 | 1.428 | 0.02688 | -0.019 | 53.134
15.5 | 1.409 | 0.02933 | -0.019 | 48.033
16 | 1.376 | 0.03345 | -0.02 | 41.138
16.5 | 1.291 | 0.05146 | -0.019 | 25.088
17 | 1.232 | 0.06704 | -0.019 | 18.375
17.5 | 1.166 | 0.09005 | -0.018 | 12.949
18 | 1.124 | 0.09911 | -0.018 | 11.345
18.5 | 1.08 | 0.1095 | -0.018 | 9.86
19 | 1.032 | 0.12204 | -0.018 | 8.459

## 76. Re 5M Mach 0.10 (2)
BIGFOIL.COM POLAR EXPORT
vr11x
BOEING-VERTOL VR-11X |  |  |  | Cl Max: | 1.7902 | at alpha= | 17.5 | deg
XFOIL ncrit=9 |  |  |  | L/D Max: | 128.534 | at alpha= | 7 | deg
Re: | 5000000 |  |  | Cd Min: | 0.0545 | at alpha= | 20 | deg
Mach: | 0.1 |  |  | Cl=0 at alpha= | -1.3715 | deg
|  |  |  | @ Cl=0.1, Cd= | 0.00718
|  |  |  | @ Cl=0.4, Cd= | 0.0055156
|  |  |  | @ Cl=0.6, Cd= | 0.0062542
alpha (deg) | Cl | Cd | Cm | Cl/Cd
-12 | -1.082 | 0.02673 | -0.0324 | -40.4789
-11.5 | -1.058 | 0.02284 | -0.0287 | -46.3222
-11 | -1.0199 | 0.02059 | -0.0262 | -49.5338
-10.5 | -0.9765 | 0.01891 | -0.0243 | -51.6393
-10 | -0.929 | 0.0177 | -0.0229 | -52.4859
-9.5 | -0.8799 | 0.01662 | -0.0217 | -52.9422
-9 | -0.8416 | 0.01361 | -0.0188 | -61.8369
-8.5 | -0.7909 | 0.01256 | -0.0177 | -62.9697
-8 | -0.7373 | 0.01192 | -0.0171 | -61.854
-7.5 | -0.6831 | 0.01133 | -0.0165 | -60.2913
-7 | -0.6291 | 0.01068 | -0.0159 | -58.9045
-6.5 | -0.575 | 0.01001 | -0.0154 | -57.4426
-6 | -0.5209 | 0.00933 | -0.0148 | -55.8307
-5.5 | -0.4664 | 0.00871 | -0.0142 | -53.5476
-5 | -0.4117 | 0.00814 | -0.0137 | -50.5774
-4.5 | -0.3563 | 0.00761 | -0.0133 | -46.82
-4 | -0.3003 | 0.00716 | -0.0131 | -41.9413
-3.5 | -0.2438 | 0.00681 | -0.013 | -35.8003
-2.5 | -0.1304 | 0.00612 | -0.0128 | -21.3072
-2 | -0.0721 | 0.00648 | -0.0135 | -11.1265
-1.5 | -0.0145 | 0.00674 | -0.014 | -2.1513
-1 | 0.0419 | 0.00694 | -0.0143 | 6.0375
-0.5 | 0.0981 | 0.00718 | -0.0145 | 13.663
0 | 0.1534 | 0.00718 | -0.0145 | 21.3649
0.5 | 0.205 | 0.00688 | -0.0138 | 29.7965
1 | 0.2515 | 0.00638 | -0.0122 | 39.4201
1.5 | 0.2941 | 0.00573 | -0.0095 | 51.3264
2 | 0.3848 | 0.00545 | -0.0176 | 70.6055
2.5 | 0.4497 | 0.00573 | -0.0197 | 78.4817
3 | 0.5122 | 0.00595 | -0.0212 | 86.084
3.5 | 0.5804 | 0.00618 | -0.0241 | 93.9159
4 | 0.6438 | 0.00642 | -0.026 | 100.2804
4.5 | 0.706 | 0.0066 | -0.0276 | 106.9697
5 | 0.7664 | 0.00686 | -0.0288 | 111.7201
5.5 | 0.8264 | 0.00713 | -0.03 | 115.9046
6 | 0.8937 | 0.00733 | -0.0328 | 121.9236
6.5 | 0.9603 | 0.00763 | -0.0356 | 125.8585
7 | 1.0257 | 0.00798 | -0.0382 | 128.5338
7.5 | 1.0862 | 0.00849 | -0.0398 | 127.9388
8 | 1.1435 | 0.00918 | -0.0408 | 124.5643
8.5 | 1.2011 | 0.00978 | -0.0419 | 122.8119
9 | 1.2511 | 0.01094 | -0.0416 | 114.3601
9.5 | 1.2966 | 0.01146 | -0.0399 | 113.1414
10 | 1.3405 | 0.01202 | -0.038 | 111.5225
10.5 | 1.3835 | 0.01261 | -0.0359 | 109.7145
11 | 1.4261 | 0.01316 | -0.0338 | 108.3663
11.5 | 1.467 | 0.01371 | -0.0315 | 107.0022
12 | 1.5055 | 0.01433 | -0.0287 | 105.0593
12.5 | 1.5424 | 0.01501 | -0.0257 | 102.7582
13 | 1.5697 | 0.01573 | -0.0209 | 99.7902
13.5 | 1.5933 | 0.01654 | -0.0157 | 96.3301
14 | 1.6201 | 0.01756 | -0.0115 | 92.2608
14.5 | 1.6477 | 0.01863 | -0.0077 | 88.4434
15 | 1.6769 | 0.01962 | -0.0043 | 85.4689
15.5 | 1.7043 | 0.02072 | -0.0009 | 82.2539
16 | 1.7305 | 0.02202 | 0.0024 | 78.5876
16.5 | 1.7538 | 0.02358 | 0.0057 | 74.3766
17 | 1.7732 | 0.02549 | 0.009 | 69.5645
17.5 | 1.7902 | 0.02765 | 0.0123 | 64.745
18 | 1.7893 | 0.03123 | 0.0165 | 57.2943
18.5 | 1.7854 | 0.03535 | 0.02 | 50.5064
19 | 1.7831 | 0.03992 | 0.0222 | 44.6668
19.5 | 1.772 | 0.04603 | 0.0232 | 38.4966
20 | 1.7499 | 0.0545 | 0.022 | 32.1083

## 77. Re 5M Mach 0.25 (1)
BIGFOIL.COM POLAR EXPORT
vr11x
BOEING-VERTOL VR-11X |  |  |  | Cl Max: | 1.412 | at alpha= | 13 | deg
JavaFoil+Calcfoil stall+Eppler ext transition |  |  |  | L/D Max: | 82.626 | at alpha= | 6.5 | deg
Re: | 5000000 |  |  | Cd Min: | 0.00896 | at alpha= | -1 | deg
Mach: | 0.25 |  |  | Cl=0 at alpha= | -0.77869 | deg
|  |  |  | @ Cl=0.1, Cd= | 0.010996
|  |  |  | @ Cl=0.4, Cd= | 0.0095795
|  |  |  | @ Cl=0.6, Cd= | 0.0097443
alpha (deg) | Cl | Cd | Cm | Cl/Cd
-11 | -0.295 | 0.06898 | 0.008 | -4.278
-10.5 | -0.333 | 0.06569 | 0.008 | -5.075
-10 | -0.367 | 0.06273 | 0.007 | -5.846
-9.5 | -0.395 | 0.05993 | 0.007 | -6.586
-9 | -0.418 | 0.05619 | 0.007 | -7.434
-8.5 | -0.435 | 0.05288 | 0.006 | -8.217
-8 | -0.444 | 0.05088 | 0.006 | -8.719
-7.5 | -0.448 | 0.04693 | 0.006 | -9.553
-7 | -0.444 | 0.04503 | 0.005 | -9.858
-6.5 | -0.435 | 0.04181 | 0.006 | -10.414
-6 | -0.515 | 0.01083 | 0.009 | -47.588
-5.5 | -0.395 | 0.03812 | 0.005 | -10.358
-5 | -0.452 | 0.01049 | 0.008 | -43.113
-4.5 | -0.412 | 0.00993 | 0.007 | -41.444
-4 | -0.366 | 0.01004 | 0.007 | -36.428
-3.5 | -0.316 | 0.00983 | 0.006 | -32.124
-3 | -0.262 | 0.00962 | 0.006 | -27.247
-2.5 | -0.206 | 0.00942 | 0.005 | -21.879
-2 | -0.148 | 0.00926 | 0.004 | -15.964
-1.5 | -0.088 | 0.00911 | 0.004 | -9.659
-1 | -0.027 | 0.00896 | 0.003 | -3.036
-0.5 | 0.034 | 0.01089 | 0.002 | 3.147
0 | 0.095 | 0.01095 | 0.002 | 8.717
0.5 | 0.157 | 0.01152 | 0.001 | 13.625
1 | 0.218 | 0.00979 | 0 | 22.292
1.5 | 0.28 | 0.00983 | 0 | 28.462
2 | 0.341 | 0.00986 | -0.001 | 34.578
2.5 | 0.402 | 0.00957 | -0.002 | 42.044
3 | 0.464 | 0.00968 | -0.002 | 47.902
3.5 | 0.525 | 0.00942 | -0.003 | 55.675
4 | 0.585 | 0.0097 | -0.004 | 60.378
4.5 | 0.646 | 0.00988 | -0.005 | 65.439
5 | 0.707 | 0.00988 | -0.005 | 71.521
5.5 | 0.767 | 0.01011 | -0.006 | 75.85
6 | 0.827 | 0.01038 | -0.007 | 79.637
6.5 | 0.886 | 0.01073 | -0.007 | 82.626
7 | 0.943 | 0.01268 | -0.008 | 74.357
7.5 | 0.999 | 0.01314 | -0.009 | 76.024
8 | 1.053 | 0.01365 | -0.01 | 77.156
8.5 | 1.105 | 0.01419 | -0.01 | 77.916
9 | 1.156 | 0.01478 | -0.011 | 78.164
9.5 | 1.203 | 0.01542 | -0.012 | 77.989
10 | 1.246 | 0.01621 | -0.012 | 76.892
10.5 | 1.288 | 0.01702 | -0.013 | 75.651
11 | 1.326 | 0.01788 | -0.014 | 74.174
11.5 | 1.359 | 0.01882 | -0.015 | 72.185
12 | 1.379 | 0.02049 | -0.015 | 67.289
12.5 | 1.401 | 0.02182 | -0.016 | 64.217
13 | 1.412 | 0.02316 | -0.017 | 60.967
13.5 | 1.403 | 0.0249 | -0.017 | 56.357
14 | 1.382 | 0.02699 | -0.018 | 51.212
14.5 | 1.349 | 0.02936 | -0.018 | 45.942
15 | 1.249 | 0.04546 | -0.018 | 27.464
15.5 | 1.167 | 0.0611 | -0.018 | 19.098
16 | 1.072 | 0.08667 | -0.017 | 12.374
16.5 | 0.998 | 0.09967 | -0.017 | 10.008
17 | 0.92 | 0.11084 | -0.017 | 8.298
17.5 | 0.834 | 0.12632 | -0.016 | 6.605
18 | 0.748 | 0.13911 | -0.017 | 5.38

## 78. Re 5M Mach 0.25 (2)
BIGFOIL.COM POLAR EXPORT
vr11x
BOEING-VERTOL VR-11X |  |  |  | Cl Max: | 1.7512 | at alpha= | 17 | deg
XFOIL ncrit=9 |  |  |  | L/D Max: | 128.299 | at alpha= | 7 | deg
Re: | 5000000 |  |  | Cd Min: | 0.25388 | at alpha= | -20 | deg
Mach: | 0.25 |  |  | Cl=0 at alpha= | -1.3916 | deg
|  |  |  | @ Cl=0.1, Cd= | 0.0072674
|  |  |  | @ Cl=0.4, Cd= | 0.0055586
|  |  |  | @ Cl=0.6, Cd= | 0.00631
alpha (deg) | Cl | Cd | Cm | Cl/Cd
-20 | -0.7553 | 0.25388 | 0.0685 | -2.975
-19.5 | -0.7369 | 0.24707 | 0.064 | -2.9826
-19 | -0.7187 | 0.24022 | 0.0597 | -2.9918
-18.5 | -0.7008 | 0.23322 | 0.0554 | -3.0049
-18 | -0.441 | 0.18314 | 0.0152 | -2.408
-17.5 | -0.6693 | 0.21697 | 0.0465 | -3.0848
-17 | -0.6516 | 0.21107 | 0.0428 | -3.0871
-16.5 | -0.6339 | 0.20499 | 0.0391 | -3.0923
-16 | -0.6163 | 0.1986 | 0.0354 | -3.1032
-15.5 | -0.5994 | 0.19191 | 0.0318 | -3.1233
-15 | -0.5833 | 0.185 | 0.0282 | -3.153
-14.5 | -0.5675 | 0.17766 | 0.0247 | -3.1943
-14 | -0.5533 | 0.17016 | 0.0212 | -3.2516
-13.5 | -0.5401 | 0.16259 | 0.0178 | -3.3219
-13 | -0.5284 | 0.1549 | 0.0144 | -3.4112
-12.5 | -0.5178 | 0.14713 | 0.0112 | -3.5193
-12 | -0.5089 | 0.13912 | 0.0079 | -3.658
-11.5 | -0.5038 | 0.13098 | 0.0046 | -3.8464
-11 | -0.5094 | 0.11866 | -0.0002 | -4.2929
-10.5 | -0.5026 | 0.11124 | -0.0036 | -4.5182
-10 | -0.4947 | 0.10408 | -0.007 | -4.7531
-9.5 | -0.49 | 0.09618 | -0.011 | -5.0946
-9 | -0.4875 | 0.08787 | -0.0158 | -5.548
-8.5 | -0.4909 | 0.07811 | -0.0231 | -6.2847
-8 | -0.5119 | 0.06592 | -0.0347 | -7.7655
-7.5 | -0.5127 | 0.05576 | -0.0384 | -9.1948
-7 | -0.6433 | 0.01303 | -0.0219 | -49.3707
-6.5 | -0.5877 | 0.01199 | -0.0206 | -49.0158
-6 | -0.532 | 0.01094 | -0.0194 | -48.6289
-5.5 | -0.4763 | 0.00993 | -0.0183 | -47.9658
-5 | -0.4205 | 0.009 | -0.0172 | -46.7222
-4.5 | -0.3641 | 0.00819 | -0.0162 | -44.4567
-4 | -0.3069 | 0.00754 | -0.0155 | -40.7029
-3.5 | -0.249 | 0.00705 | -0.0149 | -35.3191
-3 | -0.1903 | 0.00664 | -0.0146 | -28.6596
-2.5 | -0.1323 | 0.00619 | -0.0142 | -21.3732
-2 | -0.072 | 0.00664 | -0.0149 | -10.8434
-1.5 | -0.0126 | 0.00683 | -0.0153 | -1.8448
-1 | 0.0455 | 0.00706 | -0.0154 | 6.4448
-0.5 | 0.1033 | 0.00728 | -0.0156 | 14.1896
0 | 0.1605 | 0.00729 | -0.0155 | 22.0165
0.5 | 0.2134 | 0.00709 | -0.0147 | 30.0987
1 | 0.2609 | 0.00651 | -0.0129 | 40.0768
1.5 | 0.3044 | 0.00583 | -0.0099 | 52.2127
2 | 0.3979 | 0.00555 | -0.0182 | 71.6937
2.5 | 0.4662 | 0.00583 | -0.0205 | 79.9657
3 | 0.5299 | 0.00606 | -0.0218 | 87.4422
3.5 | 0.6 | 0.00631 | -0.0246 | 95.0872
4 | 0.666 | 0.00655 | -0.0265 | 101.6794
4.5 | 0.7307 | 0.00675 | -0.0281 | 108.2519
5 | 0.7939 | 0.00703 | -0.0293 | 112.9303
5.5 | 0.8564 | 0.0073 | -0.0303 | 117.3151
6 | 0.9264 | 0.00755 | -0.033 | 122.702
6.5 | 0.9962 | 0.00785 | -0.0357 | 126.9045
7 | 1.0636 | 0.00829 | -0.0379 | 128.2992
7.5 | 1.1247 | 0.00904 | -0.0389 | 124.4137
8 | 1.185 | 0.00972 | -0.0396 | 121.9136
8.5 | 1.2405 | 0.01095 | -0.0396 | 113.2877
9 | 1.2929 | 0.01153 | -0.0385 | 112.1336
9.5 | 1.3389 | 0.01213 | -0.0359 | 110.3792
10 | 1.3834 | 0.01275 | -0.0331 | 108.502
10.5 | 1.4266 | 0.01343 | -0.03 | 106.2249
11 | 1.4683 | 0.01409 | -0.0267 | 104.2087
11.5 | 1.5071 | 0.0148 | -0.0228 | 101.8311
12 | 1.5328 | 0.01555 | -0.0165 | 98.5723
12.5 | 1.5596 | 0.01641 | -0.0107 | 95.0396
13 | 1.5904 | 0.01745 | -0.006 | 91.1404
13.5 | 1.6192 | 0.01875 | -0.0014 | 86.3573
14 | 1.6458 | 0.02022 | 0.0033 | 81.3947
14.5 | 1.6765 | 0.02148 | 0.0073 | 78.0493
15 | 1.704 | 0.02296 | 0.0114 | 74.216
15.5 | 1.7291 | 0.02473 | 0.0154 | 69.9191
16 | 1.749 | 0.02696 | 0.0195 | 64.8739
17 | 1.7512 | 0.03462 | 0.0282 | 50.5835
17.5 | 1.7455 | 0.03978 | 0.031 | 43.8788
18 | 1.7294 | 0.04687 | 0.0317 | 36.8978
18.5 | 1.6986 | 0.05702 | 0.0293 | 29.7895
19 | 1.6429 | 0.07175 | 0.023 | 22.8976
19.5 | 1.5479 | 0.09314 | 0.0126 | 16.6191
20 | 1.4216 | 0.11942 | -0.0005 | 11.9042

## 79. Re 5M Mach 0.50 (1)
BIGFOIL.COM POLAR EXPORT
vr11x
BOEING-VERTOL VR-11X |  |  |  | Cl Max: | 1.223 | at alpha= | 9.5 | deg
JavaFoil+Calcfoil stall+Eppler ext transition |  |  |  | L/D Max: | 78.71 | at alpha= | 6 | deg
Re: | 5000000 |  |  | Cd Min: | 0.01008 | at alpha= | 3.5 | deg
Mach: | 0.5 |  |  | Cl=0 at alpha= | -0.77941 | deg
|  |  |  | @ Cl=0.1, Cd= | 0.011263
|  |  |  | @ Cl=0.4, Cd= | 0.010379
|  |  |  | @ Cl=0.6, Cd= | 0.010151
alpha (deg) | Cl | Cd | Cm | Cl/Cd
-20 | -1.014 | 0.16363 | 0.015 | -6.198
-19.5 | -0.989 | 0.15848 | 0.014 | -6.241
-19 | -0.966 | 0.16625 | 0.014 | -5.809
-18.5 | -0.942 | 0.15179 | 0.014 | -6.207
-18 | -0.916 | 0.14447 | 0.014 | -6.343
-17.5 | -0.89 | 0.13998 | 0.014 | -6.361
-17 | -0.864 | 0.13591 | 0.013 | -6.355
-16.5 | -0.836 | 0.13193 | 0.012 | -6.338
-16 | -0.81 | 0.12504 | 0.012 | -6.479
-15.5 | -0.785 | 0.1207 | 0.012 | -6.5
-15 | -0.759 | 0.11666 | 0.011 | -6.505
-14.5 | -0.733 | 0.11329 | 0.011 | -6.471
-14 | -0.707 | 0.10854 | 0.011 | -6.517
-13.5 | -0.682 | 0.10562 | 0.01 | -6.453
-13 | -0.656 | 0.09918 | 0.01 | -6.613
-12.5 | -0.63 | 0.0948 | 0.01 | -6.649
-12 | -0.603 | 0.09106 | 0.009 | -6.627
-11.5 | -0.577 | 0.08255 | 0.009 | -6.99
-11 | -0.551 | 0.07678 | 0.009 | -7.18
-10.5 | -0.525 | 0.07055 | 0.008 | -7.446
-10 | -0.499 | 0.0651 | 0.008 | -7.669
-9.5 | -0.473 | 0.06047 | 0.008 | -7.828
-9 | -0.447 | 0.05668 | 0.008 | -7.887
-8.5 | -0.418 | 0.05898 | 0.006 | -7.086
-8 | -0.393 | 0.0526 | 0.007 | -7.471
-7.5 | -0.367 | 0.0479 | 0.007 | -7.666
-7 | -0.42 | 0.01218 | 0.012 | -34.484
-6.5 | -0.387 | 0.01187 | 0.011 | -32.585
-6 | -0.353 | 0.01146 | 0.01 | -30.84
-5.5 | -0.32 | 0.01104 | 0.01 | -28.985
-5 | -0.286 | 0.01066 | 0.009 | -26.867
-4.5 | -0.205 | 0.03536 | 0.004 | -5.786
-4 | -0.219 | 0.01015 | 0.008 | -21.584
-3.5 | -0.25 | 0.03457 | 0.003 | -7.22
-3 | -0.275 | 0.01097 | 0.006 | -25.094
-2.5 | -0.223 | 0.0108 | 0.006 | -20.637
-2 | -0.162 | 0.01067 | 0.005 | -15.221
-1.5 | -0.098 | 0.01046 | 0.004 | -9.323
-1 | -0.03 | 0.01132 | 0.003 | -2.675
-0.5 | 0.038 | 0.0113 | 0.003 | 3.384
0 | 0.106 | 0.01126 | 0.002 | 9.457
0.5 | 0.175 | 0.01194 | 0.001 | 14.669
1 | 0.244 | 0.01016 | 0 | 23.976
1.5 | 0.312 | 0.01027 | 0 | 30.386
2 | 0.38 | 0.01048 | -0.001 | 36.304
2.5 | 0.449 | 0.01013 | -0.002 | 44.306
3 | 0.517 | 0.01034 | -0.003 | 49.95
3.5 | 0.584 | 0.01008 | -0.004 | 57.952
4 | 0.652 | 0.01038 | -0.004 | 62.768
4.5 | 0.719 | 0.01067 | -0.005 | 67.345
5 | 0.785 | 0.01073 | -0.006 | 73.187
5.5 | 0.851 | 0.01107 | -0.007 | 76.89
6 | 0.916 | 0.01164 | -0.008 | 78.71
6.5 | 0.978 | 0.01402 | -0.008 | 69.723
7 | 1.037 | 0.01476 | -0.009 | 70.215
7.5 | 1.091 | 0.01559 | -0.01 | 69.964
8 | 1.14 | 0.01657 | -0.011 | 68.798
8.5 | 1.182 | 0.01765 | -0.011 | 66.961
9 | 1.208 | 0.01928 | -0.012 | 62.646
9.5 | 1.223 | 0.02097 | -0.013 | 58.333
10 | 1.215 | 0.0232 | -0.014 | 52.344
10.5 | 1.149 | 0.02679 | -0.014 | 42.902
11 | 0.756 | 0.03465 | -0.014 | 21.806
11.5 | 0.734 | 0.05962 | -0.013 | 12.316
12 | 0.747 | 0.07596 | -0.013 | 9.836
12.5 | 0.764 | 0.09592 | -0.012 | 7.968
13 | 0.785 | 0.1038 | -0.012 | 7.561
13.5 | 0.817 | 0.10775 | -0.013 | 7.583
14 | 0.849 | 0.10975 | -0.014 | 7.732
14.5 | 0.877 | 0.11867 | -0.014 | 7.389

## 80. Re 5M Mach 0.50 (2)
BIGFOIL.COM POLAR EXPORT
vr11x
BOEING-VERTOL VR-11X |  |  |  | Cl Max: | 1.6527 | at alpha= | 12.5 | deg
XFOIL ncrit=9 |  |  |  | L/D Max: | 124.076 | at alpha= | 6 | deg
Re: | 5000000 |  |  | Cd Min: | 0.27696 | at alpha= | -20 | deg
Mach: | 0.5 |  |  | Cl=0 at alpha= | -1.4768 | deg
|  |  |  | @ Cl=0.1, Cd= | 0.0075489
|  |  |  | @ Cl=0.4, Cd= | 0.0062833
|  |  |  | @ Cl=0.6, Cd= | 0.0066261
alpha (deg) | Cl | Cd | Cm | Cl/Cd
-20 | -0.8148 | 0.27696 | 0.0796 | -2.9419
-19.5 | -0.792 | 0.26883 | 0.0743 | -2.9461
-19 | -0.7693 | 0.26079 | 0.069 | -2.9499
-18.5 | -0.7466 | 0.25264 | 0.0639 | -2.9552
-18 | -0.7239 | 0.24447 | 0.0588 | -2.9611
-17.5 | -0.7016 | 0.23629 | 0.0538 | -2.9692
-17 | -0.6796 | 0.22803 | 0.0489 | -2.9803
-16.5 | -0.6594 | 0.21961 | 0.0441 | -3.0026
-16 | -0.6372 | 0.21254 | 0.0397 | -2.998
-15.5 | -0.6153 | 0.20522 | 0.0354 | -2.9982
-15 | -0.5935 | 0.19738 | 0.0311 | -3.0069
-14.5 | -0.5725 | 0.18934 | 0.0268 | -3.0237
-14 | -0.5526 | 0.18132 | 0.0226 | -3.0477
-13.5 | -0.5337 | 0.17338 | 0.0186 | -3.0782
-13 | -0.5158 | 0.16542 | 0.0147 | -3.1181
-12.5 | -0.4987 | 0.15744 | 0.0109 | -3.1676
-12 | -0.483 | 0.14943 | 0.0072 | -3.2323
-11.5 | -0.4693 | 0.14162 | 0.0039 | -3.3138
-11 | -0.4572 | 0.13354 | 0.0003 | -3.4237
-10.5 | -0.4464 | 0.12514 | -0.0032 | -3.5672
-10 | -0.4368 | 0.11661 | -0.0068 | -3.7458
-9.5 | -0.4245 | 0.10938 | -0.01 | -3.881
-9 | -0.4133 | 0.10196 | -0.0134 | -4.0536
-8.5 | -0.4037 | 0.09346 | -0.0176 | -4.3195
-8 | -0.3975 | 0.08501 | -0.0221 | -4.6759
-7.5 | -0.3933 | 0.07633 | -0.0274 | -5.1526
-7 | -0.3925 | 0.06666 | -0.0359 | -5.8881
-6.5 | -0.4021 | 0.05661 | -0.0445 | -7.103
-6 | -0.4019 | 0.04803 | -0.0473 | -8.3677
-5.5 | -0.3897 | 0.0394 | -0.0471 | -9.8909
-5 | -0.378 | 0.02914 | -0.0431 | -12.9719
-4.5 | -0.3488 | 0.02168 | -0.0377 | -16.0886
-4 | -0.3074 | 0.01591 | -0.0325 | -19.3212
-3.5 | -0.2584 | 0.01052 | -0.0275 | -24.5627
-3 | -0.1973 | 0.00829 | -0.0247 | -23.7998
-2.5 | -0.1355 | 0.00697 | -0.0223 | -19.4405
-2 | -0.069 | 0.0072 | -0.0218 | -9.5833
-1.5 | -0.003 | 0.00741 | -0.0214 | -0.40486
-1 | 0.0617 | 0.00766 | -0.0208 | 8.0548
1 | 0.303 | 0.00696 | -0.0156 | 43.5345
1.5 | 0.3504 | 0.00627 | -0.0116 | 55.8852
2.5 | 0.5368 | 0.00632 | -0.0231 | 84.9367
3 | 0.607 | 0.00666 | -0.0235 | 91.1411
3.5 | 0.6867 | 0.00692 | -0.0259 | 99.2341
4 | 0.764 | 0.00719 | -0.0276 | 106.2587
4.5 | 0.8396 | 0.00756 | -0.0287 | 111.0582
5 | 0.916 | 0.00787 | -0.0296 | 116.3914
5.5 | 0.9916 | 0.00829 | -0.0302 | 119.614
6 | 1.0745 | 0.00866 | -0.0319 | 124.0762
6.5 | 1.1552 | 0.00933 | -0.033 | 123.8156
7 | 1.2279 | 0.0104 | -0.0326 | 118.0673
7.5 | 1.2945 | 0.01181 | -0.0308 | 109.6105
8 | 1.3497 | 0.01264 | -0.026 | 106.7801
8.5 | 1.3836 | 0.01336 | -0.0172 | 103.5629
9 | 1.4193 | 0.01421 | -0.0087 | 99.8804
9.5 | 1.4609 | 0.01521 | -0.0012 | 96.0487
10 | 1.5041 | 0.0164 | 0.0061 | 91.7134
10.5 | 1.5464 | 0.01785 | 0.0135 | 86.6331
11 | 1.5868 | 0.01962 | 0.0208 | 80.8767
11.5 | 1.623 | 0.0218 | 0.0285 | 74.4495
12 | 1.6496 | 0.02467 | 0.0366 | 66.8666
12.5 | 1.6527 | 0.02908 | 0.045 | 56.8329
13 | 1.6266 | 0.03575 | 0.0516 | 45.4993
13.5 | 1.5812 | 0.04543 | 0.0528 | 34.8052
14 | 1.5188 | 0.05923 | 0.0462 | 25.6424
14.5 | 1.4057 | 0.07966 | 0.0327 | 17.6462
15 | 1.2383 | 0.10627 | 0.0147 | 11.6524
15.5 | 1.175 | 0.12254 | 0.0048 | 9.5887
16 | 1.1432 | 0.13557 | -0.0026 | 8.4325
16.5 | 1.1233 | 0.14751 | -0.0093 | 7.6151
17 | 1.1108 | 0.15873 | -0.0157 | 6.998
17.5 | 1.1063 | 0.16916 | -0.0217 | 6.54

## 81. Re 6M Mach 0.00 (1)
BIGFOIL.COM POLAR EXPORT
vr11x
BOEING-VERTOL VR-11X |  |  |  | Cl Max: | 1.452 | at alpha= | 14 | deg
JavaFoil+Calcfoil stall+Eppler ext transition |  |  |  | L/D Max: | 86.047 | at alpha= | 4.5 | deg
Re: | 6000000 |  |  | Cd Min: | 0.00728 | at alpha= | 4.5 | deg
Mach: | 0 |  |  | Cl=0 at alpha= | -0.77966 | deg
|  |  |  | @ Cl=0.1, Cd= | 0.009182
|  |  |  | @ Cl=0.4, Cd= | 0.0077488
|  |  |  | @ Cl=0.6, Cd= | 0.0082115
alpha (deg) | Cl | Cd | Cm | Cl/Cd
-14 | -0.465 | 0.08957 | 0.01 | -5.189
-13.5 | -0.478 | 0.08561 | 0.01 | -5.585
-13 | -0.491 | 0.08163 | 0.009 | -6.014
-12.5 | -0.503 | 0.07789 | 0.009 | -6.452
-12 | -0.512 | 0.07544 | 0.008 | -6.786
-11.5 | -0.527 | 0.06602 | 0.009 | -7.979
-11 | -0.528 | 0.06792 | 0.008 | -7.774
-10.5 | -0.544 | 0.05571 | 0.009 | -9.766
-10 | -0.54 | 0.05775 | 0.008 | -9.344
-9.5 | -0.541 | 0.053 | 0.008 | -10.216
-9 | -0.654 | 0.01093 | 0.012 | -59.837
-8.5 | -0.646 | 0.01212 | 0.012 | -53.303
-8 | -0.632 | 0.01175 | 0.011 | -53.846
-7.5 | -0.614 | 0.01147 | 0.011 | -53.55
-7 | -0.591 | 0.01122 | 0.01 | -52.691
-6.5 | -0.563 | 0.01088 | 0.01 | -51.749
-6 | -0.531 | 0.01066 | 0.009 | -49.803
-5.5 | -0.494 | 0.01041 | 0.008 | -47.454
-5 | -0.453 | 0.01015 | 0.008 | -44.627
-4.5 | -0.408 | 0.00996 | 0.007 | -40.973
-4 | -0.36 | 0.00973 | 0.007 | -37.023
-3.5 | -0.309 | 0.00956 | 0.006 | -32.355
-3 | -0.256 | 0.00935 | 0.005 | -27.353
-2.5 | -0.2 | 0.00918 | 0.005 | -21.837
-2 | -0.144 | 0.00904 | 0.004 | -15.883
-1.5 | -0.085 | 0.00892 | 0.004 | -9.573
-1 | -0.026 | 0.00925 | 0.003 | -2.852
-0.5 | 0.033 | 0.0092 | 0.002 | 3.609
0 | 0.092 | 0.00915 | 0.002 | 10.11
0.5 | 0.152 | 0.00939 | 0.001 | 16.2
1 | 0.212 | 0.00773 | 0 | 27.357
1.5 | 0.271 | 0.0078 | 0 | 34.751
2 | 0.33 | 0.0078 | -0.001 | 42.388
2.5 | 0.39 | 0.00782 | -0.002 | 49.842
3 | 0.449 | 0.0074 | -0.002 | 60.683
3.5 | 0.508 | 0.00752 | -0.003 | 67.569
4 | 0.567 | 0.00935 | -0.004 | 60.673
4.5 | 0.627 | 0.00728 | -0.004 | 86.047
5 | 0.685 | 0.00974 | -0.005 | 70.38
5.5 | 0.744 | 0.00963 | -0.006 | 77.278
6 | 0.802 | 0.00989 | -0.007 | 81.112
6.5 | 0.86 | 0.01022 | -0.007 | 84.189
7 | 0.916 | 0.01194 | -0.008 | 76.701
7.5 | 0.971 | 0.01233 | -0.009 | 78.801
8 | 1.025 | 0.01275 | -0.009 | 80.438
8.5 | 1.078 | 0.0132 | -0.01 | 81.671
9 | 1.129 | 0.01367 | -0.011 | 82.572
9.5 | 1.178 | 0.01419 | -0.011 | 83.006
10 | 1.225 | 0.01475 | -0.012 | 83.076
10.5 | 1.27 | 0.01538 | -0.013 | 82.546
11 | 1.311 | 0.01605 | -0.014 | 81.717
11.5 | 1.349 | 0.01683 | -0.014 | 80.16
12 | 1.385 | 0.01762 | -0.015 | 78.626
12.5 | 1.417 | 0.01853 | -0.016 | 76.467
13 | 1.439 | 0.01962 | -0.016 | 73.348
13.5 | 1.445 | 0.0211 | -0.017 | 68.514
14 | 1.452 | 0.02232 | -0.017 | 65.03
14.5 | 1.451 | 0.02366 | -0.018 | 61.346
15 | 1.444 | 0.02523 | -0.019 | 57.242
15.5 | 1.429 | 0.02751 | -0.019 | 51.959
16 | 1.408 | 0.03011 | -0.02 | 46.768
16.5 | 1.352 | 0.03944 | -0.02 | 34.276
17 | 1.283 | 0.05667 | -0.019 | 22.634
17.5 | 1.219 | 0.07762 | -0.019 | 15.7
18 | 1.172 | 0.09133 | -0.019 | 12.828
18.5 | 1.13 | 0.10324 | -0.019 | 10.941
19 | 1.09 | 0.11176 | -0.019 | 9.756

## 82. Re 6M Mach 0.00 (2)
BIGFOIL.COM POLAR EXPORT
vr11x
BOEING-VERTOL VR-11X |  |  |  | Cl Max: | 1.8139 | at alpha= | 19 | deg
XFOIL ncrit=9 |  |  |  | L/D Max: | 131.518 | at alpha= | 7 | deg
Re: | 6000000 |  |  | Cd Min: | 0.04581 | at alpha= | 20 | deg
Mach: | 0 |  |  | Cl=0 at alpha= | -1.3464 | deg
|  |  |  | @ Cl=0.1, Cd= | 0.0070683
|  |  |  | @ Cl=0.4, Cd= | 0.0052933
|  |  |  | @ Cl=0.6, Cd= | 0.0059931
alpha (deg) | Cl | Cd | Cm | Cl/Cd
-17 | -1.3637 | 0.04087 | -0.0537 | -33.3668
-16.5 | -1.3964 | 0.03414 | -0.0509 | -40.9022
-16 | -1.4076 | 0.03038 | -0.0447 | -46.3331
-15.5 | -1.4033 | 0.02778 | -0.0383 | -50.5148
-15 | -1.3788 | 0.02567 | -0.0347 | -53.7125
-14.5 | -1.3476 | 0.02386 | -0.0317 | -56.4795
-14 | -1.3133 | 0.02209 | -0.029 | -59.4522
-13.5 | -1.271 | 0.02101 | -0.0272 | -60.495
-13 | -1.2306 | 0.01957 | -0.0251 | -62.882
-12.5 | -1.1846 | 0.01868 | -0.0238 | -63.4154
-12 | -1.1376 | 0.0178 | -0.0225 | -63.9101
-11.5 | -1.0895 | 0.01697 | -0.0214 | -64.2015
-11 | -1.04 | 0.01624 | -0.0204 | -64.0394
-10.5 | -0.9902 | 0.01548 | -0.0195 | -63.9664
-10 | -0.9388 | 0.01488 | -0.0188 | -63.0914
-9.5 | -0.8871 | 0.01426 | -0.0181 | -62.209
-9 | -0.8436 | 0.01224 | -0.0161 | -68.9216
-8.5 | -0.7941 | 0.01112 | -0.0149 | -71.4119
-8 | -0.7413 | 0.01046 | -0.0143 | -70.87
-7.5 | -0.6875 | 0.00992 | -0.0139 | -69.3044
-7 | -0.6333 | 0.0094 | -0.0135 | -67.3723
-6.5 | -0.5789 | 0.00889 | -0.0131 | -65.1181
-6 | -0.5244 | 0.00839 | -0.0127 | -62.503
-5.5 | -0.4696 | 0.00792 | -0.0124 | -59.2929
-5 | -0.4144 | 0.00745 | -0.0121 | -55.6242
-4.5 | -0.3588 | 0.00703 | -0.0119 | -51.0384
-4 | -0.3027 | 0.00669 | -0.0118 | -45.2466
-3.5 | -0.2462 | 0.00638 | -0.0118 | -38.5893
-3 | -0.189 | 0.00617 | -0.012 | -30.6321
-2.5 | -0.1318 | 0.00631 | -0.0124 | -20.8875
-2 | -0.0743 | 0.00655 | -0.013 | -11.3435
-1.5 | -0.0173 | 0.00675 | -0.0135 | -2.563
-1 | 0.039 | 0.00692 | -0.0138 | 5.6358
-0.5 | 0.0952 | 0.00707 | -0.014 | 13.4653
0 | 0.1509 | 0.00705 | -0.014 | 21.4043
0.5 | 0.2033 | 0.00692 | -0.0136 | 29.3786
1 | 0.2523 | 0.00649 | -0.0125 | 38.8752
1.5 | 0.2978 | 0.00587 | -0.0106 | 50.7325
2 | 0.3675 | 0.00518 | -0.014 | 70.9459
2.5 | 0.4421 | 0.00544 | -0.0185 | 81.2684
3 | 0.4976 | 0.00563 | -0.0184 | 88.3837
3.5 | 0.5668 | 0.00588 | -0.0217 | 96.3946
4 | 0.6314 | 0.0061 | -0.0239 | 103.5082
4.5 | 0.6933 | 0.00629 | -0.0255 | 110.2226
5 | 0.7536 | 0.00655 | -0.0269 | 115.0534
5.5 | 0.8091 | 0.00679 | -0.027 | 119.1605
6 | 0.8747 | 0.00701 | -0.0297 | 124.7789
6.5 | 0.9401 | 0.00728 | -0.0323 | 129.1346
7 | 1.0048 | 0.00764 | -0.0349 | 131.5183
7.5 | 1.0663 | 0.00822 | -0.0369 | 129.7202
8 | 1.1243 | 0.00883 | -0.0382 | 127.3273
8.5 | 1.1805 | 0.00949 | -0.0392 | 124.3941
9 | 1.2334 | 0.01048 | -0.0396 | 117.6908
9.5 | 1.2891 | 0.01102 | -0.0404 | 116.9782
10 | 1.3393 | 0.01155 | -0.04 | 115.9567
10.5 | 1.3834 | 0.01201 | -0.0383 | 115.1873
11 | 1.4268 | 0.0125 | -0.0366 | 114.144
11.5 | 1.469 | 0.01303 | -0.0347 | 112.7398
12 | 1.5088 | 0.0136 | -0.0323 | 110.9412
12.5 | 1.5461 | 0.01424 | -0.0296 | 108.5744
13 | 1.5816 | 0.01496 | -0.0266 | 105.7219
13.5 | 1.6051 | 0.01574 | -0.0213 | 101.9759
14 | 1.6297 | 0.01653 | -0.0165 | 98.5904
14.5 | 1.6598 | 0.01731 | -0.0131 | 95.8868
15 | 1.6895 | 0.01819 | -0.0099 | 92.8807
15.5 | 1.7178 | 0.01917 | -0.0066 | 89.6088
16 | 1.7432 | 0.02031 | -0.0031 | 85.8296
16.5 | 1.7657 | 0.02174 | 0.0005 | 81.219
17 | 1.7881 | 0.02329 | 0.0036 | 76.7754
17.5 | 1.8033 | 0.02541 | 0.0073 | 70.9681
18 | 1.8085 | 0.02835 | 0.0114 | 63.7919
18.5 | 1.8117 | 0.03159 | 0.015 | 57.3504
19 | 1.8139 | 0.03518 | 0.018 | 51.5605
19.5 | 1.8096 | 0.03984 | 0.0202 | 45.4217
20 | 1.799 | 0.04581 | 0.0211 | 39.2709

## 83. Re 6M Mach 0.10 (1)
BIGFOIL.COM POLAR EXPORT
vr11x
BOEING-VERTOL VR-11X |  |  |  | Cl Max: | 1.445 | at alpha= | 14 | deg
JavaFoil+Calcfoil stall+Eppler ext transition |  |  |  | L/D Max: | 84.478 | at alpha= | 6.5 | deg
Re: | 6000000 |  |  | Cd Min: | 0.00745 | at alpha= | 3 | deg
Mach: | 0.1 |  |  | Cl=0 at alpha= | -0.775 | deg
|  |  |  | @ Cl=0.1, Cd= | 0.009178
|  |  |  | @ Cl=0.4, Cd= | 0.0077525
|  |  |  | @ Cl=0.6, Cd= | 0.009465
alpha (deg) | Cl | Cd | Cm | Cl/Cd
-13.5 | -0.441 | 0.08592 | 0.01 | -5.127
-13 | -0.456 | 0.08212 | 0.009 | -5.552
-12.5 | -0.471 | 0.07825 | 0.009 | -6.014
-12 | -0.485 | 0.07308 | 0.009 | -6.639
-11.5 | -0.5 | 0.06652 | 0.009 | -7.521
-11 | -0.505 | 0.06773 | 0.008 | -7.463
-10.5 | -0.519 | 0.05981 | 0.009 | -8.673
-10 | -0.521 | 0.05888 | 0.008 | -8.852
-9.5 | -0.525 | 0.05467 | 0.008 | -9.604
-9 | -0.529 | 0.04818 | 0.008 | -10.988
-8.5 | -0.635 | 0.01217 | 0.012 | -52.164
-8 | -0.624 | 0.01183 | 0.011 | -52.757
-7.5 | -0.608 | 0.01147 | 0.011 | -52.992
-7 | -0.587 | 0.01125 | 0.01 | -52.192
-6.5 | -0.561 | 0.01093 | 0.01 | -51.305
-6 | -0.53 | 0.01068 | 0.009 | -49.588
-5.5 | -0.494 | 0.01044 | 0.009 | -47.3
-5 | -0.453 | 0.01016 | 0.008 | -44.613
-4.5 | -0.409 | 0.00998 | 0.007 | -40.993
-4 | -0.361 | 0.00976 | 0.007 | -37.012
-3.5 | -0.31 | 0.00955 | 0.006 | -32.473
-3 | -0.257 | 0.00936 | 0.005 | -27.45
-2.5 | -0.201 | 0.00918 | 0.005 | -21.925
-2 | -0.144 | 0.00905 | 0.004 | -15.927
-1.5 | -0.086 | 0.00892 | 0.004 | -9.613
-1 | -0.027 | 0.00928 | 0.003 | -2.856
-0.5 | 0.033 | 0.00919 | 0.002 | 3.631
0 | 0.093 | 0.00915 | 0.002 | 10.16
0.5 | 0.153 | 0.00939 | 0.001 | 16.274
1 | 0.213 | 0.00778 | 0 | 27.314
1.5 | 0.272 | 0.00778 | 0 | 35.002
2 | 0.332 | 0.00778 | -0.001 | 42.688
2.5 | 0.392 | 0.0078 | -0.002 | 50.205
3 | 0.451 | 0.00745 | -0.002 | 60.549
3.5 | 0.511 | 0.00751 | -0.003 | 68.02
4 | 0.57 | 0.00935 | -0.004 | 60.974
4.5 | 0.63 | 0.00958 | -0.004 | 65.714
5 | 0.689 | 0.00974 | -0.005 | 70.673
5.5 | 0.747 | 0.0097 | -0.006 | 77.075
6 | 0.806 | 0.0099 | -0.007 | 81.435
6.5 | 0.864 | 0.01023 | -0.007 | 84.478
7 | 0.921 | 0.01198 | -0.008 | 76.84
7.5 | 0.976 | 0.0124 | -0.009 | 78.686
8 | 1.03 | 0.01283 | -0.009 | 80.273
8.5 | 1.082 | 0.01328 | -0.01 | 81.465
9 | 1.133 | 0.01377 | -0.011 | 82.31
9.5 | 1.182 | 0.0143 | -0.011 | 82.688
10 | 1.229 | 0.01488 | -0.012 | 82.64
10.5 | 1.273 | 0.01554 | -0.013 | 81.9
11 | 1.314 | 0.01623 | -0.014 | 80.968
11.5 | 1.352 | 0.01704 | -0.014 | 79.349
12 | 1.387 | 0.01785 | -0.015 | 77.671
12.5 | 1.417 | 0.0188 | -0.016 | 75.379
13 | 1.433 | 0.02023 | -0.016 | 70.847
13.5 | 1.442 | 0.02147 | -0.017 | 67.178
14 | 1.445 | 0.02276 | -0.017 | 63.491
14.5 | 1.441 | 0.02424 | -0.018 | 59.46
15 | 1.43 | 0.02588 | -0.019 | 55.267
15.5 | 1.41 | 0.02857 | -0.019 | 49.355
16 | 1.38 | 0.03201 | -0.02 | 43.123
16.5 | 1.296 | 0.04899 | -0.019 | 26.462
17 | 1.226 | 0.06974 | -0.019 | 17.584
17.5 | 1.173 | 0.08466 | -0.018 | 13.86
18 | 1.127 | 0.09613 | -0.018 | 11.728
18.5 | 1.083 | 0.10631 | -0.019 | 10.186
19 | 1.035 | 0.1185 | -0.019 | 8.737

## 84. Re 6M Mach 0.10 (2)
BIGFOIL.COM POLAR EXPORT
vr11x
BOEING-VERTOL VR-11X |  |  |  | Cl Max: | 1.8035 | at alpha= | 18.5 | deg
XFOIL ncrit=9 |  |  |  | L/D Max: | 131.547 | at alpha= | 7 | deg
Re: | 6000000 |  |  | Cd Min: | 0.05102 | at alpha= | 20 | deg
Mach: | 0.1 |  |  | Cl=0 at alpha= | -1.3498 | deg
|  |  |  | @ Cl=0.1, Cd= | 0.0070786
|  |  |  | @ Cl=0.4, Cd= | 0.0052994
|  |  |  | @ Cl=0.6, Cd= | 0.0060056
alpha (deg) | Cl | Cd | Cm | Cl/Cd
-14.5 | -1.1849 | 0.03946 | -0.0503 | -30.0279
-14 | -1.2468 | 0.03087 | -0.04 | -40.3887
-13.5 | -1.2373 | 0.02668 | -0.0351 | -46.3756
-13 | -1.2154 | 0.02325 | -0.031 | -52.2753
-12.5 | -1.1786 | 0.02125 | -0.0284 | -55.4635
-12 | -1.1372 | 0.0196 | -0.0262 | -58.0204
-11.5 | -1.0923 | 0.01825 | -0.0243 | -59.8521
-11 | -1.0446 | 0.01718 | -0.0229 | -60.8033
-10.5 | -0.9956 | 0.01619 | -0.0216 | -61.4947
-10 | -0.9445 | 0.01543 | -0.0205 | -61.2119
-9.5 | -0.8928 | 0.01469 | -0.0196 | -60.776
-9 | -0.8401 | 0.01405 | -0.0189 | -59.7936
-8.5 | -0.7971 | 0.01173 | -0.0165 | -67.954
-8 | -0.7454 | 0.01079 | -0.0155 | -69.0825
-7.5 | -0.6913 | 0.01018 | -0.0149 | -67.9077
-7 | -0.6367 | 0.00963 | -0.0144 | -66.1163
-6.5 | -0.5819 | 0.00909 | -0.0139 | -64.0154
-6 | -0.527 | 0.00856 | -0.0134 | -61.5654
-5.5 | -0.4719 | 0.00805 | -0.013 | -58.6211
-5 | -0.4164 | 0.00754 | -0.0126 | -55.2255
-4.5 | -0.3605 | 0.0071 | -0.0124 | -50.7746
-4 | -0.3041 | 0.00673 | -0.0122 | -45.1857
-3.5 | -0.2473 | 0.00641 | -0.0121 | -38.5803
-3 | -0.1898 | 0.00618 | -0.0123 | -30.712
-2.5 | -0.1322 | 0.00633 | -0.0127 | -20.8847
-2 | -0.0743 | 0.00656 | -0.0132 | -11.3262
-1.5 | -0.017 | 0.00676 | -0.0137 | -2.5148
-0.5 | 0.0962 | 0.00708 | -0.0142 | 13.5876
0 | 0.1521 | 0.00706 | -0.0142 | 21.5439
0.5 | 0.2048 | 0.00695 | -0.0137 | 29.4676
1 | 0.2541 | 0.00651 | -0.0126 | 39.0323
1.5 | 0.2997 | 0.00588 | -0.0106 | 50.9694
2 | 0.3703 | 0.0052 | -0.0142 | 71.2115
2.5 | 0.445 | 0.00545 | -0.0186 | 81.6514
3 | 0.5007 | 0.00565 | -0.0185 | 88.6195
3.5 | 0.5704 | 0.00591 | -0.0218 | 96.5144
4 | 0.6354 | 0.00612 | -0.024 | 103.8235
4.5 | 0.6977 | 0.00631 | -0.0256 | 110.5705
5 | 0.7585 | 0.00657 | -0.0269 | 115.449
5.5 | 0.8144 | 0.00682 | -0.0271 | 119.4135
6 | 0.8805 | 0.00705 | -0.0297 | 124.8936
6.5 | 0.9465 | 0.00732 | -0.0323 | 129.3033
7 | 1.0116 | 0.00769 | -0.0349 | 131.5475
7.5 | 1.0732 | 0.00832 | -0.0368 | 128.9904
8 | 1.1318 | 0.00891 | -0.038 | 127.0258
8.5 | 1.1868 | 0.00979 | -0.0387 | 121.2257
9 | 1.2418 | 0.01059 | -0.0393 | 117.2616
9.5 | 1.298 | 0.01114 | -0.04 | 116.5171
10 | 1.3477 | 0.01166 | -0.0393 | 115.5832
10.5 | 1.392 | 0.01214 | -0.0375 | 114.6623
11 | 1.4355 | 0.01265 | -0.0356 | 113.4783
11.5 | 1.4776 | 0.01321 | -0.0334 | 111.8547
12 | 1.5171 | 0.0138 | -0.0308 | 109.9348
12.5 | 1.5542 | 0.01447 | -0.0278 | 107.4084
13 | 1.5886 | 0.01524 | -0.0244 | 104.2388
13.5 | 1.607 | 0.01605 | -0.018 | 100.1246
14 | 1.6352 | 0.01687 | -0.0138 | 96.9295
14.5 | 1.666 | 0.01771 | -0.0104 | 94.0711
15 | 1.6958 | 0.01865 | -0.007 | 90.9276
15.5 | 1.7236 | 0.01972 | -0.0036 | 87.4037
16 | 1.748 | 0.02101 | 0.0002 | 83.1985
16.5 | 1.7701 | 0.02258 | 0.0038 | 78.3924
17 | 1.7921 | 0.02427 | 0.007 | 73.8401
17.5 | 1.796 | 0.02726 | 0.0117 | 65.8841
18 | 1.8001 | 0.03043 | 0.0156 | 59.1554
18.5 | 1.8035 | 0.03389 | 0.0189 | 53.2163
19 | 1.7997 | 0.03839 | 0.0216 | 46.8794
19.5 | 1.7904 | 0.04408 | 0.023 | 40.6171
20 | 1.7784 | 0.05102 | 0.0225 | 34.8569

## 85. Re 6M Mach 0.25 (1)
BIGFOIL.COM POLAR EXPORT
vr11x
BOEING-VERTOL VR-11X |  |  |  | Cl Max: | 1.414 | at alpha= | 13 | deg
JavaFoil+Calcfoil stall+Eppler ext transition |  |  |  | L/D Max: | 84.808 | at alpha= | 6.5 | deg
Re: | 6000000 |  |  | Cd Min: | 0.00897 | at alpha= | -1.5 | deg
Mach: | 0.25 |  |  | Cl=0 at alpha= | -0.77869 | deg
|  |  |  | @ Cl=0.1, Cd= | 0.0093502
|  |  |  | @ Cl=0.4, Cd= | 0.0098797
|  |  |  | @ Cl=0.6, Cd= | 0.0095573
alpha (deg) | Cl | Cd | Cm | Cl/Cd
-11.5 | -0.253 | 0.07011 | 0.009 | -3.605
-11 | -0.295 | 0.06838 | 0.008 | -4.319
-10.5 | -0.334 | 0.06522 | 0.008 | -5.117
-10 | -0.367 | 0.06169 | 0.007 | -5.953
-9.5 | -0.395 | 0.05876 | 0.007 | -6.728
-9 | -0.418 | 0.05553 | 0.007 | -7.535
-8.5 | -0.435 | 0.05225 | 0.007 | -8.331
-8 | -0.445 | 0.05015 | 0.006 | -8.867
-7.5 | -0.454 | 0.0435 | 0.007 | -10.433
-7 | -0.447 | 0.04322 | 0.006 | -10.343
-6.5 | -0.536 | 0.01108 | 0.01 | -48.387
-6 | -0.516 | 0.01083 | 0.009 | -47.594
-5.5 | -0.487 | 0.01056 | 0.009 | -46.17
-5 | -0.452 | 0.01034 | 0.008 | -43.755
-4.5 | -0.412 | 0.0101 | 0.008 | -40.762
-4 | -0.366 | 0.00989 | 0.007 | -36.988
-3.5 | -0.316 | 0.00966 | 0.006 | -32.7
-3 | -0.262 | 0.00946 | 0.006 | -27.714
-2.5 | -0.206 | 0.00924 | 0.005 | -22.291
-2 | -0.148 | 0.00911 | 0.004 | -16.224
-1.5 | -0.088 | 0.00897 | 0.004 | -9.814
-1 | -0.027 | 0.0093 | 0.003 | -2.928
-0.5 | 0.034 | 0.0092 | 0.002 | 3.725
0 | 0.095 | 0.00918 | 0.002 | 10.395
0.5 | 0.157 | 0.01129 | 0.001 | 13.898
1 | 0.218 | 0.00966 | 0 | 22.618
1.5 | 0.28 | 0.00981 | 0 | 28.513
2 | 0.341 | 0.00987 | -0.001 | 34.547
2.5 | 0.402 | 0.00988 | -0.002 | 40.719
3 | 0.464 | 0.00952 | -0.002 | 48.723
3.5 | 0.525 | 0.0097 | -0.003 | 54.091
4 | 0.586 | 0.00952 | -0.004 | 61.534
4.5 | 0.646 | 0.00968 | -0.005 | 66.774
5 | 0.707 | 0.00993 | -0.005 | 71.193
5.5 | 0.767 | 0.00988 | -0.006 | 77.646
6 | 0.827 | 0.01017 | -0.007 | 81.292
6.5 | 0.887 | 0.01045 | -0.007 | 84.808
7 | 0.944 | 0.01236 | -0.008 | 76.369
7.5 | 0.999 | 0.0128 | -0.009 | 78.1
8 | 1.054 | 0.01329 | -0.01 | 79.273
8.5 | 1.106 | 0.01381 | -0.01 | 80.079
9 | 1.157 | 0.01438 | -0.011 | 80.403
9.5 | 1.204 | 0.01498 | -0.012 | 80.389
10 | 1.248 | 0.01573 | -0.012 | 79.319
10.5 | 1.289 | 0.01653 | -0.013 | 77.993
11 | 1.327 | 0.01734 | -0.014 | 76.53
11.5 | 1.36 | 0.01825 | -0.015 | 74.526
12 | 1.384 | 0.01969 | -0.015 | 70.282
12.5 | 1.402 | 0.02113 | -0.016 | 66.372
13 | 1.414 | 0.02241 | -0.017 | 63.09
13.5 | 1.405 | 0.02402 | -0.017 | 58.502
14 | 1.384 | 0.02595 | -0.018 | 53.341
14.5 | 1.35 | 0.02862 | -0.018 | 47.191
15 | 1.271 | 0.03884 | -0.018 | 32.724
15.5 | 1.166 | 0.06126 | -0.018 | 19.033
16 | 1.075 | 0.08398 | -0.017 | 12.807
16.5 | 1.001 | 0.09643 | -0.017 | 10.378
17 | 0.921 | 0.10835 | -0.017 | 8.505
17.5 | 0.836 | 0.12368 | -0.017 | 6.759
18 | 0.749 | 0.13636 | -0.017 | 5.493

## 86. Re 6M Mach 0.25 (2)
BIGFOIL.COM POLAR EXPORT
vr11x
BOEING-VERTOL VR-11X |  |  |  | Cl Max: | 1.7685 | at alpha= | 17 | deg
XFOIL ncrit=9 |  |  |  | L/D Max: | 130.212 | at alpha= | 6.5 | deg
Re: | 6000000 |  |  | Cd Min: | 0.11349 | at alpha= | 20 | deg
Mach: | 0.25 |  |  | Cl=0 at alpha= | -1.3696 | deg
|  |  |  | @ Cl=0.1, Cd= | 0.0071576
|  |  |  | @ Cl=0.4, Cd= | 0.0053446
|  |  |  | @ Cl=0.6, Cd= | 0.0060677
alpha (deg) | Cl | Cd | Cm | Cl/Cd
-7.5 | -0.6936 | 0.01523 | -0.0237 | -45.5417
-7 | -0.6529 | 0.01153 | -0.0202 | -56.6262
-6.5 | -0.5967 | 0.0106 | -0.019 | -56.2925
-6 | -0.5398 | 0.00982 | -0.0179 | -54.9695
-5.5 | -0.4829 | 0.00903 | -0.0169 | -53.4773
-5 | -0.4262 | 0.00825 | -0.0159 | -51.6606
-4.5 | -0.3692 | 0.00758 | -0.0151 | -48.7071
-4 | -0.3114 | 0.00705 | -0.0145 | -44.1702
-3.5 | -0.253 | 0.0066 | -0.014 | -38.3333
-3 | -0.1939 | 0.00628 | -0.0138 | -30.8758
-2.5 | -0.134 | 0.00645 | -0.0141 | -20.7752
-2 | -0.0744 | 0.00663 | -0.0145 | -11.2217
-1.5 | -0.0152 | 0.00686 | -0.0149 | -2.2157
-1 | 0.0431 | 0.00706 | -0.0151 | 6.1048
-0.5 | 0.1014 | 0.00716 | -0.0152 | 14.162
0 | 0.159 | 0.00719 | -0.0152 | 22.114
0.5 | 0.2132 | 0.00711 | -0.0146 | 29.9859
1 | 0.2638 | 0.00661 | -0.0133 | 39.9092
1.5 | 0.3105 | 0.00594 | -0.0112 | 52.2727
2 | 0.3854 | 0.0053 | -0.0152 | 72.717
2.5 | 0.4607 | 0.00553 | -0.0192 | 83.3092
3 | 0.5183 | 0.00576 | -0.0191 | 89.9826
3.5 | 0.5902 | 0.00604 | -0.0223 | 97.7152
4 | 0.6574 | 0.00623 | -0.0244 | 105.5217
4.5 | 0.722 | 0.00646 | -0.026 | 111.7647
5 | 0.7858 | 0.00672 | -0.0274 | 116.9345
5.5 | 0.8439 | 0.00698 | -0.0274 | 120.9026
6 | 0.9128 | 0.00727 | -0.0299 | 125.5571
6.5 | 0.9818 | 0.00754 | -0.0324 | 130.2122
7 | 1.0489 | 0.00807 | -0.0346 | 129.9752
7.5 | 1.1119 | 0.00883 | -0.036 | 125.923
8 | 1.173 | 0.00942 | -0.0368 | 124.5223
8.5 | 1.2286 | 0.01059 | -0.0368 | 116.0151
9 | 1.2884 | 0.01118 | -0.0372 | 115.2415
9.5 | 1.3467 | 0.01178 | -0.0373 | 114.3209
10 | 1.3926 | 0.01233 | -0.0347 | 112.944
10.5 | 1.4375 | 0.01291 | -0.0319 | 111.3478
11 | 1.4807 | 0.01355 | -0.0288 | 109.2768
11.5 | 1.5207 | 0.01424 | -0.0251 | 106.7907
12 | 1.5559 | 0.01501 | -0.0206 | 103.6576
12.5 | 1.5755 | 0.01581 | -0.0132 | 99.6521
13 | 1.6037 | 0.01687 | -0.008 | 95.0622
13.5 | 1.6339 | 0.01805 | -0.0034 | 90.5208
14 | 1.6678 | 0.01909 | 0.0005 | 87.3651
14.5 | 1.6988 | 0.02032 | 0.0046 | 83.6024
15 | 1.7265 | 0.02176 | 0.0089 | 79.3428
15.5 | 1.7492 | 0.02356 | 0.0134 | 74.2445
16 | 1.7659 | 0.02589 | 0.018 | 68.2078
16.5 | 1.7666 | 0.02948 | 0.0232 | 59.9254
17 | 1.7685 | 0.03333 | 0.0273 | 53.0603
17.5 | 1.7628 | 0.03827 | 0.0305 | 46.0622
18 | 1.7481 | 0.04496 | 0.0319 | 38.8812
18.5 | 1.7257 | 0.05376 | 0.0305 | 32.1001
19 | 1.6809 | 0.06657 | 0.0256 | 25.2501
19.5 | 1.5834 | 0.08803 | 0.0151 | 17.987
20 | 1.4611 | 0.11349 | 0.0026 | 12.8743

## 87. Re 6M Mach 0.50 (1)
BIGFOIL.COM POLAR EXPORT
vr11x
BOEING-VERTOL VR-11X |  |  |  | Cl Max: | 1.224 | at alpha= | 9.5 | deg
JavaFoil+Calcfoil stall+Eppler ext transition |  |  |  | L/D Max: | 80.554 | at alpha= | 6 | deg
Re: | 6000000 |  |  | Cd Min: | 0.01001 | at alpha= | 1 | deg
Mach: | 0.5 |  |  | Cl=0 at alpha= | -0.77941 | deg
|  |  |  | @ Cl=0.1, Cd= | 0.011603
|  |  |  | @ Cl=0.4, Cd= | 0.010371
|  |  |  | @ Cl=0.6, Cd= | 0.010325
alpha (deg) | Cl | Cd | Cm | Cl/Cd
-20 | -1.014 | 0.16058 | 0.015 | -6.317
-19.5 | -0.989 | 0.15551 | 0.015 | -6.363
-19 | -0.966 | 0.16283 | 0.014 | -5.932
-18.5 | -0.943 | 0.14886 | 0.015 | -6.335
-18 | -0.917 | 0.1417 | 0.014 | -6.474
-17.5 | -0.891 | 0.1374 | 0.014 | -6.484
-17 | -0.864 | 0.13174 | 0.013 | -6.562
-16.5 | -0.837 | 0.12909 | 0.013 | -6.486
-16 | -0.811 | 0.12268 | 0.012 | -6.609
-15.5 | -0.785 | 0.11932 | 0.012 | -6.578
-15 | -0.759 | 0.11506 | 0.011 | -6.597
-14.5 | -0.733 | 0.11143 | 0.011 | -6.581
-14 | -0.708 | 0.10633 | 0.011 | -6.654
-13.5 | -0.682 | 0.10313 | 0.01 | -6.61
-13 | -0.656 | 0.09808 | 0.01 | -6.689
-12.5 | -0.63 | 0.09304 | 0.01 | -6.776
-12 | -0.604 | 0.08814 | 0.009 | -6.85
-11.5 | -0.578 | 0.08163 | 0.009 | -7.076
-11 | -0.552 | 0.07498 | 0.009 | -7.36
-10.5 | -0.526 | 0.06923 | 0.009 | -7.596
-10 | -0.5 | 0.06412 | 0.008 | -7.795
-9.5 | -0.474 | 0.05925 | 0.008 | -7.998
-9 | -0.45 | 0.054 | 0.008 | -8.331
-8.5 | -0.418 | 0.05834 | 0.006 | -7.166
-8 | -0.393 | 0.05174 | 0.007 | -7.605
-7.5 | -0.371 | 0.04501 | 0.008 | -8.24
-7 | -0.42 | 0.01194 | 0.012 | -35.166
-6.5 | -0.387 | 0.01165 | 0.011 | -33.199
-6 | -0.353 | 0.01124 | 0.01 | -31.444
-5.5 | -0.32 | 0.01085 | 0.01 | -29.501
-5 | -0.286 | 0.01049 | 0.009 | -27.304
-4.5 | -0.253 | 0.01022 | 0.008 | -24.726
-4 | -0.219 | 0.01127 | 0.008 | -19.443
-3.5 | -0.31 | 0.01104 | 0.007 | -28.08
-3 | -0.275 | 0.01083 | 0.006 | -25.418
-2.5 | -0.223 | 0.01061 | 0.006 | -21.008
-2 | -0.162 | 0.01045 | 0.005 | -15.538
-1.5 | -0.098 | 0.01119 | 0.004 | -8.714
-1 | -0.03 | 0.01114 | 0.003 | -2.718
-0.5 | 0.038 | 0.01112 | 0.003 | 3.439
0 | 0.106 | 0.01165 | 0.002 | 9.137
0.5 | 0.175 | 0.01176 | 0.001 | 14.891
1 | 0.244 | 0.01001 | 0 | 24.356
1.5 | 0.312 | 0.01013 | 0 | 30.821
2 | 0.38 | 0.01033 | -0.001 | 36.82
2.5 | 0.449 | 0.01047 | -0.002 | 42.841
3 | 0.517 | 0.01015 | -0.003 | 50.934
3.5 | 0.585 | 0.01037 | -0.004 | 56.377
4 | 0.652 | 0.01017 | -0.004 | 64.103
4.5 | 0.719 | 0.01042 | -0.005 | 68.982
5 | 0.786 | 0.01072 | -0.006 | 73.294
5.5 | 0.852 | 0.01079 | -0.007 | 78.934
6 | 0.916 | 0.01138 | -0.008 | 80.554
6.5 | 0.979 | 0.01364 | -0.008 | 71.725
7 | 1.038 | 0.01436 | -0.009 | 72.259
7.5 | 1.092 | 0.01515 | -0.01 | 72.065
8 | 1.141 | 0.01611 | -0.011 | 70.81
8.5 | 1.183 | 0.01715 | -0.011 | 68.982
9 | 1.214 | 0.01847 | -0.012 | 65.737
9.5 | 1.224 | 0.02036 | -0.013 | 60.15
10 | 1.216 | 0.02248 | -0.014 | 54.088
10.5 | 1.151 | 0.02581 | -0.014 | 44.61
11 | 0.776 | 0.02923 | -0.015 | 26.553
11.5 | 0.739 | 0.0565 | -0.013 | 13.085
12 | 0.75 | 0.07319 | -0.013 | 10.248
12.5 | 0.765 | 0.09368 | -0.012 | 8.166
13 | 0.788 | 0.10006 | -0.012 | 7.872
13.5 | 0.819 | 0.10391 | -0.013 | 7.881
14 | 0.85 | 0.1077 | -0.014 | 7.889
14.5 | 0.878 | 0.11587 | -0.014 | 7.575

## 88. Re 6M Mach 0.50 (2)
BIGFOIL.COM POLAR EXPORT
vr11x
BOEING-VERTOL VR-11X |  |  |  | Cl Max: | 1.6736 | at alpha= | 12.5 | deg
XFOIL ncrit=9 |  |  |  | L/D Max: | 127.368 | at alpha= | 6 | deg
Re: | 6000000 |  |  | Cd Min: | 0.07477 | at alpha= | 14.5 | deg
Mach: | 0.5 |  |  | Cl=0 at alpha= | -99 | deg
|  |  |  | @ Cl=0.1, Cd= | 0.00778
|  |  |  | @ Cl=0.4, Cd= | 0.0060288
|  |  |  | @ Cl=0.6, Cd= | 0.006323
alpha (deg) | Cl | Cd | Cm | Cl/Cd
0 | 0.188 | 0.00778 | -0.019 | 24.1645
1 | 0.3068 | 0.00703 | -0.0161 | 43.6415
1.5 | 0.3577 | 0.00632 | -0.013 | 56.5981
2 | 0.4492 | 0.00569 | -0.0186 | 78.9455
2.5 | 0.5291 | 0.00601 | -0.0213 | 88.0366
3 | 0.5959 | 0.00631 | -0.0209 | 94.4374
3.5 | 0.6777 | 0.00657 | -0.0238 | 103.1507
4 | 0.7548 | 0.00687 | -0.0254 | 109.869
4.5 | 0.8311 | 0.00719 | -0.0267 | 115.5911
5 | 0.9074 | 0.00749 | -0.0276 | 121.1482
5.5 | 0.9777 | 0.00793 | -0.0271 | 123.2913
6 | 1.0597 | 0.00832 | -0.0287 | 127.3678
6.5 | 1.1378 | 0.00908 | -0.0295 | 125.3084
7 | 1.2134 | 0.01009 | -0.0295 | 120.2577
7.5 | 1.2808 | 0.01147 | -0.0279 | 111.6652
8 | 1.3553 | 0.01225 | -0.0266 | 110.6367
8.5 | 1.4058 | 0.01303 | -0.0206 | 107.8895
9 | 1.4356 | 0.01381 | -0.011 | 103.9537
9.5 | 1.4748 | 0.01478 | -0.0029 | 99.7835
10 | 1.5174 | 0.01594 | 0.0046 | 95.1945
10.5 | 1.5596 | 0.01733 | 0.0121 | 89.9942
11 | 1.6017 | 0.01897 | 0.0196 | 84.4333
11.5 | 1.64 | 0.02103 | 0.0273 | 77.9838
12 | 1.6699 | 0.02373 | 0.0354 | 70.3708
12.5 | 1.6736 | 0.02806 | 0.0443 | 59.6436
13 | 1.6468 | 0.03464 | 0.0514 | 47.5404
13.5 | 1.6007 | 0.04401 | 0.0535 | 36.3713
14 | 1.5407 | 0.05721 | 0.0479 | 26.9306
14.5 | 1.4553 | 0.07477 | 0.0366 | 19.4637

## 89. Re 7M Mach 0.00 (1)
BIGFOIL.COM POLAR EXPORT
vr11x
BOEING-VERTOL VR-11X |  |  |  | Cl Max: | 1.453 | at alpha= | 14 | deg
JavaFoil+Calcfoil stall+Eppler ext transition |  |  |  | L/D Max: | 108.031 | at alpha= | 6 | deg
Re: | 7000000 |  |  | Cd Min: | 0.00717 | at alpha= | 4.5 | deg
Mach: | 0 |  |  | Cl=0 at alpha= | -0.77966 | deg
|  |  |  | @ Cl=0.1, Cd= | 0.0090573
|  |  |  | @ Cl=0.4, Cd= | 0.0077883
|  |  |  | @ Cl=0.6, Cd= | 0.0073439
alpha (deg) | Cl | Cd | Cm | Cl/Cd
-14.5 | -0.452 | 0.0919 | 0.011 | -4.915
-14 | -0.466 | 0.08783 | 0.01 | -5.303
-13.5 | -0.48 | 0.08354 | 0.01 | -5.74
-13 | -0.493 | 0.07949 | 0.01 | -6.197
-12.5 | -0.504 | 0.07561 | 0.009 | -6.672
-12 | -0.512 | 0.07461 | 0.009 | -6.869
-11.5 | -0.524 | 0.06836 | 0.009 | -7.665
-11 | -0.529 | 0.06692 | 0.008 | -7.903
-10.5 | -0.653 | 0.01378 | 0.014 | -47.362
-10 | -0.548 | 0.05193 | 0.009 | -10.546
-9.5 | -0.659 | 0.011 | 0.013 | -59.882
-9 | -0.655 | 0.01227 | 0.012 | -53.379
-8.5 | -0.646 | 0.0119 | 0.012 | -54.296
-8 | -0.632 | 0.01155 | 0.011 | -54.753
-7.5 | -0.614 | 0.01129 | 0.011 | -54.41
-7 | -0.591 | 0.01106 | 0.01 | -53.45
-6.5 | -0.563 | 0.01076 | 0.01 | -52.341
-6 | -0.531 | 0.01052 | 0.009 | -50.451
-5.5 | -0.494 | 0.01024 | 0.008 | -48.225
-5 | -0.453 | 0.00997 | 0.008 | -45.422
-4.5 | -0.408 | 0.0098 | 0.007 | -41.645
-4 | -0.36 | 0.00958 | 0.007 | -37.584
-3.5 | -0.309 | 0.00943 | 0.006 | -32.781
-3 | -0.256 | 0.00922 | 0.005 | -27.747
-2.5 | -0.2 | 0.00905 | 0.005 | -22.145
-2 | -0.144 | 0.00891 | 0.004 | -16.105
-1.5 | -0.085 | 0.00924 | 0.004 | -9.236
-1 | -0.026 | 0.00915 | 0.003 | -2.883
-0.5 | 0.033 | 0.00906 | 0.002 | 3.665
0 | 0.092 | 0.00902 | 0.002 | 10.255
0.5 | 0.152 | 0.0093 | 0.001 | 16.346
1 | 0.212 | 0.00771 | 0 | 27.46
1.5 | 0.271 | 0.00774 | 0 | 35.007
2 | 0.331 | 0.00775 | -0.001 | 42.632
2.5 | 0.39 | 0.00779 | -0.002 | 50.032
3 | 0.449 | 0.00778 | -0.002 | 57.736
3.5 | 0.508 | 0.00745 | -0.003 | 68.258
4 | 0.568 | 0.00755 | -0.004 | 75.182
4.5 | 0.627 | 0.00717 | -0.004 | 87.415
5 | 0.685 | 0.00734 | -0.005 | 93.347
5.5 | 0.744 | 0.0098 | -0.006 | 75.914
6 | 0.802 | 0.00743 | -0.007 | 108.031
6.5 | 0.86 | 0.01004 | -0.007 | 85.699
7 | 0.916 | 0.01168 | -0.008 | 78.478
7.5 | 0.972 | 0.01207 | -0.009 | 80.477
8 | 1.026 | 0.01247 | -0.009 | 82.234
8.5 | 1.078 | 0.01291 | -0.01 | 83.512
9 | 1.129 | 0.01336 | -0.011 | 84.544
9.5 | 1.179 | 0.01387 | -0.011 | 84.991
10 | 1.226 | 0.01441 | -0.012 | 85.089
10.5 | 1.271 | 0.015 | -0.013 | 84.733
11 | 1.313 | 0.01564 | -0.014 | 83.934
11.5 | 1.351 | 0.01641 | -0.014 | 82.31
12 | 1.386 | 0.01719 | -0.015 | 80.628
12.5 | 1.418 | 0.01807 | -0.016 | 78.468
13 | 1.443 | 0.01891 | -0.016 | 76.287
13.5 | 1.446 | 0.02052 | -0.017 | 70.478
14 | 1.453 | 0.02172 | -0.017 | 66.879
14.5 | 1.452 | 0.02305 | -0.018 | 63.016
15 | 1.446 | 0.02455 | -0.019 | 58.871
15.5 | 1.431 | 0.02677 | -0.019 | 53.432
16 | 1.41 | 0.02926 | -0.02 | 48.167
16.5 | 1.375 | 0.03396 | -0.02 | 40.493
17 | 1.277 | 0.05908 | -0.019 | 21.611
17.5 | 1.224 | 0.07413 | -0.019 | 16.512
18 | 1.176 | 0.08819 | -0.019 | 13.335
18.5 | 1.132 | 0.10072 | -0.019 | 11.24
19 | 1.092 | 0.10966 | -0.019 | 9.96

## 90. Re 7M Mach 0.00 (2)
BIGFOIL.COM POLAR EXPORT
vr11x
BOEING-VERTOL VR-11X |  |  |  | Cl Max: | 1.8268 | at alpha= | 19.5 | deg
XFOIL ncrit=9 |  |  |  | L/D Max: | 132.892 | at alpha= | 7 | deg
Re: | 7000000 |  |  | Cd Min: | 0.04341 | at alpha= | -18.5 | deg
Mach: | 0 |  |  | Cl=0 at alpha= | -1.3307 | deg
|  |  |  | @ Cl=0.1, Cd= | 0.0069622
|  |  |  | @ Cl=0.4, Cd= | 0.00519
|  |  |  | @ Cl=0.6, Cd= | 0.0057871
alpha (deg) | Cl | Cd | Cm | Cl/Cd
-18.5 | -1.4792 | 0.04341 | -0.0546 | -34.0751
-18 | -1.5124 | 0.0354 | -0.0551 | -42.7232
-17.5 | -1.5216 | 0.0313 | -0.0511 | -48.6134
-17 | -1.5196 | 0.02857 | -0.0456 | -53.1887
-16.5 | -1.5126 | 0.02649 | -0.0393 | -57.1008
-16 | -1.4884 | 0.02464 | -0.0354 | -60.4058
-15.5 | -1.4564 | 0.02309 | -0.0324 | -63.0749
-15 | -1.4196 | 0.02178 | -0.0299 | -65.1791
-14.5 | -1.3794 | 0.02062 | -0.0278 | -66.8962
-14 | -1.3385 | 0.01941 | -0.0258 | -68.9593
-13.5 | -1.2923 | 0.01866 | -0.0244 | -69.2551
-13 | -1.2481 | 0.01756 | -0.0227 | -71.0763
-12.5 | -1.1997 | 0.01687 | -0.0216 | -71.1144
-12 | -1.1508 | 0.01617 | -0.0205 | -71.1688
-11.5 | -1.1012 | 0.01548 | -0.0196 | -71.137
-11 | -1.0504 | 0.01488 | -0.0188 | -70.5914
-10.5 | -0.9995 | 0.01423 | -0.018 | -70.2389
-10 | -0.9474 | 0.01371 | -0.0173 | -69.1028
-9.5 | -0.8949 | 0.01317 | -0.0168 | -67.9499
-9 | -0.8417 | 0.01268 | -0.0163 | -66.3801
-8.5 | -0.7956 | 0.01102 | -0.0146 | -72.196
-8 | -0.7455 | 0.00996 | -0.0135 | -74.8494
-7.5 | -0.6924 | 0.00931 | -0.0129 | -74.3716
-7 | -0.6384 | 0.00878 | -0.0124 | -72.7107
-6.5 | -0.5838 | 0.00833 | -0.0121 | -70.084
-6 | -0.5288 | 0.00787 | -0.0118 | -67.1919
-5.5 | -0.4734 | 0.00744 | -0.0115 | -63.629
-5 | -0.4178 | 0.00705 | -0.0113 | -59.2624
-4.5 | -0.3617 | 0.00671 | -0.0112 | -53.9046
-4 | -0.3054 | 0.00639 | -0.0112 | -47.7934
-3.5 | -0.2486 | 0.00613 | -0.0113 | -40.5546
-3 | -0.1912 | 0.00598 | -0.0115 | -31.9732
-2.5 | -0.1333 | 0.00646 | -0.0123 | -20.6347
-1.5 | -0.0191 | 0.00672 | -0.0132 | -2.8423
-1 | 0.0373 | 0.0069 | -0.0135 | 5.4058
-0.5 | 0.0939 | 0.00696 | -0.0137 | 13.4914
0 | 0.1496 | 0.00698 | -0.0138 | 21.4327
0.5 | 0.2029 | 0.00693 | -0.0135 | 29.2785
1 | 0.2539 | 0.00655 | -0.0127 | 38.7634
1.5 | 0.3006 | 0.0059 | -0.011 | 50.9492
2 | 0.3387 | 0.00519 | -0.0072 | 65.2601
2.5 | 0.4324 | 0.00519 | -0.0161 | 83.3141
3 | 0.4969 | 0.00541 | -0.0182 | 91.8484
3.5 | 0.5576 | 0.00566 | -0.0195 | 98.5159
4 | 0.6243 | 0.00586 | -0.0222 | 106.5358
4.5 | 0.6863 | 0.00608 | -0.0239 | 112.8783
5 | 0.7471 | 0.0063 | -0.0253 | 118.5873
5.5 | 0.806 | 0.00651 | -0.0263 | 123.8095
6 | 0.864 | 0.0068 | -0.0271 | 127.0588
6.5 | 0.9294 | 0.00703 | -0.0297 | 132.2048
7 | 0.9927 | 0.00747 | -0.0321 | 132.8916
7.5 | 1.0545 | 0.00809 | -0.0342 | 130.3461
8 | 1.1142 | 0.00864 | -0.0358 | 128.9583
8.5 | 1.1679 | 0.00965 | -0.0364 | 121.0259
9 | 1.2244 | 0.01021 | -0.0374 | 119.9216
9.5 | 1.2802 | 0.01072 | -0.0382 | 119.4216
10.5 | 1.3894 | 0.01164 | -0.0394 | 119.3643
11 | 1.4338 | 0.01212 | -0.0379 | 118.3003
11.5 | 1.4766 | 0.01265 | -0.0361 | 116.7273
12 | 1.5173 | 0.01323 | -0.0339 | 114.6863
12.5 | 1.5548 | 0.01387 | -0.0312 | 112.0981
13 | 1.5906 | 0.01458 | -0.0282 | 109.0947
13.5 | 1.6237 | 0.01528 | -0.0248 | 106.2631
14 | 1.6447 | 0.01591 | -0.0191 | 103.3752
14.5 | 1.6739 | 0.01665 | -0.0154 | 100.5345
15 | 1.7038 | 0.01749 | -0.0121 | 97.4157
15.5 | 1.7321 | 0.01847 | -0.0087 | 93.7791
16 | 1.7566 | 0.01966 | -0.005 | 89.3489
16.5 | 1.7794 | 0.02096 | -0.0013 | 84.895
17 | 1.8002 | 0.02255 | 0.0022 | 79.8315
17.5 | 1.8079 | 0.02512 | 0.0067 | 71.9705
18 | 1.8169 | 0.02776 | 0.0106 | 65.4503
18.5 | 1.8251 | 0.03058 | 0.0139 | 59.6828
19 | 1.8266 | 0.03414 | 0.0172 | 53.5032
19.5 | 1.8268 | 0.03824 | 0.0195 | 47.772
20 | 1.8241 | 0.04313 | 0.0208 | 42.2931

## 91. Re 7M Mach 0.10 (1)
BIGFOIL.COM POLAR EXPORT
vr11x
BOEING-VERTOL VR-11X |  |  |  | Cl Max: | 1.446 | at alpha= | 14 | deg
JavaFoil+Calcfoil stall+Eppler ext transition |  |  |  | L/D Max: | 108.684 | at alpha= | 6 | deg
Re: | 7000000 |  |  | Cd Min: | 0.00722 | at alpha= | 4.5 | deg
Mach: | 0.1 |  |  | Cl=0 at alpha= | -0.775 | deg
|  |  |  | @ Cl=0.1, Cd= | 0.0090438
|  |  |  | @ Cl=0.4, Cd= | 0.0077868
|  |  |  | @ Cl=0.6, Cd= | 0.007375
alpha (deg) | Cl | Cd | Cm | Cl/Cd
-14 | -0.425 | 0.08871 | 0.01 | -4.792
-13.5 | -0.442 | 0.08425 | 0.01 | -5.241
-13 | -0.457 | 0.08004 | 0.01 | -5.714
-12.5 | -0.472 | 0.07611 | 0.009 | -6.205
-12 | -0.487 | 0.07056 | 0.009 | -6.908
-11.5 | -0.498 | 0.06861 | 0.009 | -7.258
-11 | -0.507 | 0.06618 | 0.008 | -7.661
-10.5 | -0.528 | 0.05281 | 0.01 | -9.991
-10 | -0.525 | 0.05578 | 0.009 | -9.414
-9.5 | -0.539 | 0.04562 | 0.009 | -11.806
-9 | -0.641 | 0.01241 | 0.012 | -51.649
-8.5 | -0.635 | 0.01198 | 0.012 | -53.016
-8 | -0.624 | 0.01164 | 0.011 | -53.617
-7.5 | -0.608 | 0.01132 | 0.011 | -53.716
-7 | -0.587 | 0.01109 | 0.01 | -52.926
-6.5 | -0.561 | 0.01078 | 0.01 | -51.999
-6 | -0.53 | 0.01055 | 0.009 | -50.215
-5.5 | -0.494 | 0.0103 | 0.009 | -47.924
-5 | -0.453 | 0.01001 | 0.008 | -45.298
-4.5 | -0.409 | 0.00982 | 0.007 | -41.667
-4 | -0.361 | 0.00961 | 0.007 | -37.565
-3.5 | -0.31 | 0.00941 | 0.006 | -32.955
-3 | -0.257 | 0.00922 | 0.005 | -27.846
-2.5 | -0.201 | 0.00905 | 0.005 | -22.234
-2 | -0.144 | 0.00893 | 0.004 | -16.15
-1.5 | -0.086 | 0.00925 | 0.004 | -9.269
-1 | -0.027 | 0.00915 | 0.003 | -2.896
-0.5 | 0.033 | 0.00906 | 0.002 | 3.682
0 | 0.093 | 0.00901 | 0.002 | 10.319
0.5 | 0.153 | 0.0093 | 0.001 | 16.438
1 | 0.213 | 0.0077 | 0 | 27.606
1.5 | 0.272 | 0.00772 | 0 | 35.265
2 | 0.332 | 0.0078 | -0.001 | 42.589
2.5 | 0.392 | 0.00778 | -0.002 | 50.405
3 | 0.451 | 0.00783 | -0.002 | 57.649
3.5 | 0.511 | 0.00743 | -0.003 | 68.774
4 | 0.57 | 0.00753 | -0.004 | 75.73
4.5 | 0.63 | 0.00722 | -0.004 | 87.19
5 | 0.689 | 0.00733 | -0.005 | 94.006
5.5 | 0.748 | 0.00981 | -0.006 | 76.226
6 | 0.806 | 0.00742 | -0.007 | 108.684
6.5 | 0.864 | 0.01005 | -0.007 | 86.006
7 | 0.921 | 0.01175 | -0.008 | 78.347
7.5 | 0.976 | 0.01215 | -0.009 | 80.328
8 | 1.03 | 0.01255 | -0.009 | 82.07
8.5 | 1.083 | 0.013 | -0.01 | 83.308
9 | 1.134 | 0.01347 | -0.011 | 84.193
9.5 | 1.183 | 0.01397 | -0.012 | 84.668
10 | 1.23 | 0.01454 | -0.012 | 84.622
10.5 | 1.274 | 0.01516 | -0.013 | 84.075
11 | 1.316 | 0.01582 | -0.014 | 83.176
11.5 | 1.353 | 0.01661 | -0.014 | 81.458
12 | 1.388 | 0.01742 | -0.015 | 79.658
12.5 | 1.418 | 0.01833 | -0.016 | 77.363
13 | 1.439 | 0.01941 | -0.016 | 74.163
13.5 | 1.443 | 0.02089 | -0.017 | 69.078
14 | 1.446 | 0.02214 | -0.017 | 65.329
14.5 | 1.443 | 0.02355 | -0.018 | 61.245
15 | 1.431 | 0.02538 | -0.019 | 56.392
15.5 | 1.411 | 0.0278 | -0.019 | 50.774
16 | 1.383 | 0.03087 | -0.02 | 44.808
16.5 | 1.296 | 0.04891 | -0.019 | 26.497
17 | 1.229 | 0.06793 | -0.019 | 18.096
17.5 | 1.178 | 0.08131 | -0.019 | 14.492
18 | 1.13 | 0.0938 | -0.019 | 12.045
18.5 | 1.085 | 0.10373 | -0.019 | 10.462
19 | 1.038 | 0.11576 | -0.019 | 8.964

## 92. Re 7M Mach 0.10 (2)
BIGFOIL.COM POLAR EXPORT
vr11x
BOEING-VERTOL VR-11X |  |  |  | Cl Max: | 1.8165 | at alpha= | 19 | deg
XFOIL ncrit=9 |  |  |  | L/D Max: | 132.533 | at alpha= | 7 | deg
Re: | 7000000 |  |  | Cd Min: | 0.04783 | at alpha= | 20 | deg
Mach: | 0.1 |  |  | Cl=0 at alpha= | -1.3336 | deg
|  |  |  | @ Cl=0.1, Cd= | 0.0069646
|  |  |  | @ Cl=0.4, Cd= | 0.0052063
|  |  |  | @ Cl=0.6, Cd= | 0.0057957
alpha (deg) | Cl | Cd | Cm | Cl/Cd
-16.5 | -1.292 | 0.04632 | -0.0536 | -27.8929
-16 | -1.3535 | 0.03581 | -0.0538 | -37.7967
-15.5 | -1.3795 | 0.03092 | -0.0464 | -44.6151
-15 | -1.3774 | 0.02775 | -0.0399 | -49.636
-14.5 | -1.3561 | 0.02503 | -0.0357 | -54.179
-14 | -1.3273 | 0.02266 | -0.0321 | -58.5746
-13.5 | -1.2883 | 0.02109 | -0.0295 | -61.0858
-13 | -1.2494 | 0.01933 | -0.0269 | -64.6353
-12.5 | -1.2039 | 0.0182 | -0.0251 | -66.1484
-12 | -1.1567 | 0.01717 | -0.0235 | -67.3675
-11.5 | -1.108 | 0.01625 | -0.0221 | -68.1846
-11 | -1.0576 | 0.01548 | -0.0209 | -68.3204
-10.5 | -1.0067 | 0.0147 | -0.0198 | -68.483
-10 | -0.9543 | 0.01409 | -0.019 | -67.7289
-9.5 | -0.9015 | 0.01348 | -0.0182 | -66.8769
-9 | -0.8479 | 0.01293 | -0.0175 | -65.5762
-8.5 | -0.7943 | 0.01234 | -0.0169 | -64.3679
-8 | -0.7487 | 0.01043 | -0.0148 | -71.7833
-7.5 | -0.6963 | 0.00957 | -0.0139 | -72.7586
-7 | -0.642 | 0.00897 | -0.0133 | -71.5719
-6.5 | -0.587 | 0.00849 | -0.0128 | -69.1402
-6 | -0.5316 | 0.008 | -0.0124 | -66.45
-5.5 | -0.4759 | 0.00755 | -0.0121 | -63.0331
-5 | -0.4199 | 0.00713 | -0.0118 | -58.892
-4.5 | -0.3636 | 0.00676 | -0.0117 | -53.787
-4 | -0.3069 | 0.00643 | -0.0116 | -47.7294
-3.5 | -0.2498 | 0.00616 | -0.0116 | -40.5519
-3 | -0.192 | 0.00599 | -0.0117 | -32.0534
-2.5 | -0.1337 | 0.00647 | -0.0126 | -20.6646
-2 | -0.0761 | 0.00654 | -0.013 | -11.6361
-1.5 | -0.0189 | 0.00674 | -0.0134 | -2.8042
-1 | 0.0379 | 0.00692 | -0.0137 | 5.4769
-0.5 | 0.0948 | 0.00696 | -0.0139 | 13.6207
0 | 0.1508 | 0.00701 | -0.014 | 21.5121
0.5 | 0.2045 | 0.00695 | -0.0136 | 29.4245
1 | 0.2557 | 0.00656 | -0.0128 | 38.9787
1.5 | 0.3026 | 0.00591 | -0.0111 | 51.2014
2 | 0.3407 | 0.0052 | -0.0072 | 65.5192
2.5 | 0.4353 | 0.00521 | -0.0163 | 83.5509
3 | 0.5002 | 0.00543 | -0.0184 | 92.1179
3.5 | 0.5612 | 0.00568 | -0.0196 | 98.8028
4 | 0.6283 | 0.00588 | -0.0223 | 106.8537
4.5 | 0.6907 | 0.0061 | -0.024 | 113.2295
5 | 0.752 | 0.00633 | -0.0254 | 118.7994
5.5 | 0.8115 | 0.00653 | -0.0264 | 124.2726
6 | 0.8698 | 0.00684 | -0.0272 | 127.1637
6.5 | 0.9357 | 0.00707 | -0.0298 | 132.3479
7 | 0.9993 | 0.00754 | -0.032 | 132.5332
7.5 | 1.0616 | 0.00816 | -0.0341 | 130.098
8 | 1.1215 | 0.00874 | -0.0356 | 128.3181
8.5 | 1.1755 | 0.00978 | -0.0361 | 120.1943
9 | 1.2328 | 0.01031 | -0.0371 | 119.5732
9.5 | 1.2891 | 0.01082 | -0.0378 | 119.1405
10 | 1.3444 | 0.01128 | -0.0383 | 119.1844
10.5 | 1.3989 | 0.01177 | -0.0388 | 118.853
11 | 1.4428 | 0.01227 | -0.0369 | 117.5876
11.5 | 1.4856 | 0.01282 | -0.0348 | 115.8814
12 | 1.5261 | 0.01343 | -0.0324 | 113.6337
12.5 | 1.5631 | 0.0141 | -0.0294 | 110.8582
13 | 1.5984 | 0.01486 | -0.0261 | 107.5639
13.5 | 1.6232 | 0.01552 | -0.0208 | 104.5876
14 | 1.6497 | 0.01622 | -0.0162 | 101.7078
14.5 | 1.6803 | 0.01702 | -0.0126 | 98.725
15 | 1.7105 | 0.01793 | -0.0092 | 95.3988
15.5 | 1.7383 | 0.01902 | -0.0057 | 91.3933
16 | 1.7613 | 0.02035 | -0.0017 | 86.5504
16.5 | 1.7849 | 0.02171 | 0.002 | 82.2156
17.5 | 1.803 | 0.02679 | 0.011 | 67.3012
18 | 1.8125 | 0.02952 | 0.0146 | 61.3991
18.5 | 1.8155 | 0.03296 | 0.0181 | 55.0819
19 | 1.8165 | 0.0369 | 0.0208 | 49.2276
19.5 | 1.8153 | 0.04156 | 0.0225 | 43.679
20 | 1.8056 | 0.04783 | 0.0228 | 37.7504

## 93. Re 7M Mach 0.25 (1)
BIGFOIL.COM POLAR EXPORT
vr11x
BOEING-VERTOL VR-11X |  |  |  | Cl Max: | 1.415 | at alpha= | 13 | deg
JavaFoil+Calcfoil stall+Eppler ext transition |  |  |  | L/D Max: | 86.352 | at alpha= | 6.5 | deg
Re: | 7000000 |  |  | Cd Min: | 0.00782 | at alpha= | 2.5 | deg
Mach: | 0.25 |  |  | Cl=0 at alpha= | -0.77869 | deg
|  |  |  | @ Cl=0.1, Cd= | 0.0094836
|  |  |  | @ Cl=0.4, Cd= | 0.0078836
|  |  |  | @ Cl=0.6, Cd= | 0.0097366
alpha (deg) | Cl | Cd | Cm | Cl/Cd
-12.5 | -0.132 | 0.07799 | 0.01 | -1.697
-12 | -0.202 | 0.07287 | 0.009 | -2.775
-11.5 | -0.253 | 0.06998 | 0.009 | -3.611
-11 | -0.296 | 0.06674 | 0.009 | -4.44
-10.5 | -0.334 | 0.06502 | 0.008 | -5.135
-10 | -0.369 | 0.05988 | 0.008 | -6.162
-9.5 | -0.396 | 0.05837 | 0.007 | -6.782
-9 | -0.419 | 0.05468 | 0.007 | -7.667
-8.5 | -0.438 | 0.04996 | 0.007 | -8.772
-8 | -0.445 | 0.04937 | 0.006 | -9.021
-7.5 | -0.554 | 0.01153 | 0.011 | -48.01
-7 | -0.549 | 0.01118 | 0.011 | -49.123
-6.5 | -0.536 | 0.01096 | 0.01 | -48.943
-6 | -0.516 | 0.01069 | 0.009 | -48.219
-5.5 | -0.487 | 0.01043 | 0.009 | -46.739
-5 | -0.452 | 0.01018 | 0.008 | -44.441
-4.5 | -0.412 | 0.00995 | 0.007 | -41.356
-4 | -0.366 | 0.00974 | 0.007 | -37.543
-3.5 | -0.316 | 0.00951 | 0.006 | -33.198
-3 | -0.262 | 0.00933 | 0.006 | -28.116
-2.5 | -0.206 | 0.00911 | 0.005 | -22.608
-2 | -0.148 | 0.00898 | 0.004 | -16.453
-1.5 | -0.088 | 0.00928 | 0.004 | -9.48
-1 | -0.027 | 0.0092 | 0.003 | -2.959
-0.5 | 0.034 | 0.0091 | 0.002 | 3.767
0 | 0.095 | 0.00934 | 0.002 | 10.216
0.5 | 0.157 | 0.01112 | 0.001 | 14.117
1 | 0.218 | 0.00965 | 0 | 22.618
1.5 | 0.28 | 0.0097 | 0 | 28.842
2 | 0.341 | 0.00976 | -0.001 | 34.938
2.5 | 0.402 | 0.00782 | -0.002 | 51.455
3 | 0.464 | 0.00782 | -0.002 | 59.332
3.5 | 0.525 | 0.00957 | -0.003 | 54.845
4 | 0.586 | 0.00981 | -0.004 | 59.68
4.5 | 0.647 | 0.00949 | -0.005 | 68.112
5 | 0.707 | 0.00974 | -0.005 | 72.584
5.5 | 0.767 | 0.00999 | -0.006 | 76.83
6 | 0.827 | 0.01001 | -0.007 | 82.674
6.5 | 0.887 | 0.01027 | -0.007 | 86.352
7 | 0.944 | 0.01209 | -0.008 | 78.068
7.5 | 1 | 0.01252 | -0.009 | 79.858
8 | 1.054 | 0.01299 | -0.01 | 81.155
8.5 | 1.107 | 0.0135 | -0.01 | 81.987
9 | 1.157 | 0.01406 | -0.011 | 82.329
9.5 | 1.205 | 0.01462 | -0.012 | 82.441
10 | 1.249 | 0.01534 | -0.013 | 81.421
10.5 | 1.29 | 0.01612 | -0.013 | 80.056
11 | 1.328 | 0.01691 | -0.014 | 78.561
11.5 | 1.361 | 0.01781 | -0.015 | 76.431
12 | 1.389 | 0.01891 | -0.015 | 73.465
12.5 | 1.403 | 0.02055 | -0.016 | 68.265
13 | 1.415 | 0.02179 | -0.017 | 64.943
13.5 | 1.406 | 0.02335 | -0.017 | 60.233
14 | 1.386 | 0.02516 | -0.018 | 55.095
14.5 | 1.352 | 0.02784 | -0.018 | 48.553
15 | 1.297 | 0.03286 | -0.019 | 39.479
15.5 | 1.168 | 0.05989 | -0.018 | 19.51
16 | 1.079 | 0.0809 | -0.017 | 13.338
16.5 | 1.004 | 0.09319 | -0.017 | 10.774
17 | 0.922 | 0.10721 | -0.017 | 8.602
17.5 | 0.837 | 0.12171 | -0.017 | 6.879
18 | 0.75 | 0.13406 | -0.017 | 5.593

## 94. Re 7M Mach 0.25 (2)
BIGFOIL.COM POLAR EXPORT
vr11x
BOEING-VERTOL VR-11X |  |  |  | Cl Max: | 1.7811 | at alpha= | 17 | deg
XFOIL ncrit=9 |  |  |  | L/D Max: | 132.193 | at alpha= | 6.5 | deg
Re: | 7000000 |  |  | Cd Min: | 0.1086 | at alpha= | 20 | deg
Mach: | 0.25 |  |  | Cl=0 at alpha= | -1.3524 | deg
|  |  |  | @ Cl=0.1, Cd= | 0.00703
|  |  |  | @ Cl=0.4, Cd= | 0.0052797
|  |  |  | @ Cl=0.6, Cd= | 0.0058442
alpha (deg) | Cl | Cd | Cm | Cl/Cd
-8 | -0.756 | 0.0151 | -0.024 | -50.0662
-7.5 | -0.7048 | 0.01339 | -0.022 | -52.6363
-7 | -0.6499 | 0.01226 | -0.0205 | -53.0098
-6.5 | -0.6031 | 0.00975 | -0.0177 | -61.8564
-6 | -0.546 | 0.00899 | -0.0167 | -60.7341
-5.5 | -0.4884 | 0.00833 | -0.0158 | -58.6315
-5 | -0.4309 | 0.0077 | -0.0149 | -55.961
-4.5 | -0.373 | 0.00717 | -0.0142 | -52.0223
-4 | -0.3147 | 0.00669 | -0.0137 | -47.0404
-3.5 | -0.2559 | 0.00632 | -0.0134 | -40.4905
-3 | -0.1964 | 0.00607 | -0.0132 | -32.3558
-2.5 | -0.1354 | 0.00661 | -0.0141 | -20.4841
-1.5 | -0.0173 | 0.00684 | -0.0146 | -2.5292
-1 | 0.0413 | 0.007 | -0.0148 | 5.9
-0.5 | 0.0999 | 0.00703 | -0.0149 | 14.2105
0.5 | 0.2129 | 0.00707 | -0.0145 | 30.1132
1 | 0.2654 | 0.00664 | -0.0135 | 39.9699
1.5 | 0.3135 | 0.00598 | -0.0117 | 52.4247
2 | 0.3519 | 0.00527 | -0.0074 | 66.7742
2.5 | 0.4513 | 0.00529 | -0.017 | 85.3119
3 | 0.5183 | 0.00554 | -0.0191 | 93.556
3.5 | 0.5813 | 0.00579 | -0.0202 | 100.3972
4 | 0.6503 | 0.00599 | -0.0228 | 108.5643
4.5 | 0.715 | 0.00624 | -0.0244 | 114.5833
5 | 0.7792 | 0.00646 | -0.0258 | 120.6192
5.5 | 0.8415 | 0.0067 | -0.0268 | 125.597
6 | 0.9021 | 0.00702 | -0.0274 | 128.5043
6.5 | 0.9703 | 0.00734 | -0.0297 | 132.1935
7 | 1.0359 | 0.00794 | -0.0317 | 130.466
7.5 | 1.1008 | 0.0086 | -0.0334 | 128
8 | 1.1624 | 0.00927 | -0.0344 | 125.3937
8.5 | 1.2193 | 0.0103 | -0.0346 | 118.3786
9 | 1.2794 | 0.01086 | -0.035 | 117.8085
9.5 | 1.3385 | 0.01138 | -0.0352 | 117.6186
10 | 1.3966 | 0.01194 | -0.0352 | 116.9682
10.5 | 1.4459 | 0.01251 | -0.0333 | 115.5795
11 | 1.4902 | 0.01313 | -0.0304 | 113.4958
11.5 | 1.5316 | 0.01382 | -0.027 | 110.8249
12 | 1.5687 | 0.0146 | -0.0227 | 107.4452
12.5 | 1.5893 | 0.01542 | -0.0155 | 103.0674
13 | 1.6158 | 0.01637 | -0.0097 | 98.7049
13.5 | 1.6499 | 0.01727 | -0.0056 | 95.5356
14 | 1.6837 | 0.01829 | -0.0016 | 92.0558
14.5 | 1.7155 | 0.01948 | 0.0025 | 88.0647
15 | 1.7426 | 0.02097 | 0.0069 | 83.0997
15.5 | 1.7664 | 0.02264 | 0.0115 | 78.0212
16 | 1.7716 | 0.02557 | 0.0174 | 69.2843
16.5 | 1.7792 | 0.02865 | 0.0223 | 62.1012
17 | 1.7811 | 0.03241 | 0.0266 | 54.9553
17.5 | 1.779 | 0.03693 | 0.03 | 48.1722
18 | 1.7733 | 0.0425 | 0.0318 | 41.7247
18.5 | 1.7553 | 0.05034 | 0.0315 | 34.8689
19 | 1.7183 | 0.0617 | 0.0278 | 27.8493
19.5 | 1.6457 | 0.07905 | 0.0198 | 20.8185
20 | 1.4943 | 0.1086 | 0.0051 | 13.7597

## 95. Re 7M Mach 0.50 (1)
BIGFOIL.COM POLAR EXPORT
vr11x
BOEING-VERTOL VR-11X |  |  |  | Cl Max: | 1.225 | at alpha= | 9.5 | deg
JavaFoil+Calcfoil stall+Eppler ext transition |  |  |  | L/D Max: | 82.121 | at alpha= | 6 | deg
Re: | 7000000 |  |  | Cd Min: | 0.0099 | at alpha= | 1 | deg
Mach: | 0.5 |  |  | Cl=0 at alpha= | -0.77941 | deg
|  |  |  | @ Cl=0.1, Cd= | 0.011489
|  |  |  | @ Cl=0.4, Cd= | 0.010236
|  |  |  | @ Cl=0.6, Cd= | 0.010161
alpha (deg) | Cl | Cd | Cm | Cl/Cd
-20 | -1.015 | 0.15761 | 0.015 | -6.438
-19.5 | -0.99 | 0.15489 | 0.015 | -6.391
-19 | -0.966 | 0.16051 | 0.015 | -6.019
-18.5 | -0.943 | 0.14746 | 0.015 | -6.398
-18 | -0.918 | 0.1399 | 0.014 | -6.564
-17.5 | -0.892 | 0.13423 | 0.014 | -6.643
-17 | -0.865 | 0.1299 | 0.013 | -6.66
-16.5 | -0.838 | 0.12707 | 0.013 | -6.597
-16 | -0.812 | 0.12042 | 0.012 | -6.741
-15.5 | -0.785 | 0.11799 | 0.012 | -6.653
-15 | -0.759 | 0.11359 | 0.011 | -6.684
-14.5 | -0.733 | 0.10971 | 0.011 | -6.686
-14 | -0.708 | 0.10421 | 0.011 | -6.792
-13.5 | -0.682 | 0.09988 | 0.01 | -6.827
-13 | -0.656 | 0.09446 | 0.01 | -6.946
-12.5 | -0.631 | 0.09204 | 0.01 | -6.85
-12 | -0.604 | 0.08744 | 0.009 | -6.909
-11.5 | -0.578 | 0.08127 | 0.009 | -7.113
-11 | -0.552 | 0.07399 | 0.009 | -7.463
-10.5 | -0.526 | 0.06806 | 0.009 | -7.731
-10 | -0.5 | 0.06357 | 0.008 | -7.869
-9.5 | -0.476 | 0.05757 | 0.009 | -8.27
-9 | -0.456 | 0.04927 | 0.009 | -9.256
-8.5 | -0.418 | 0.05751 | 0.007 | -7.272
-8 | -0.394 | 0.05091 | 0.007 | -7.735
-7.5 | -0.451 | 0.01247 | 0.012 | -36.145
-7 | -0.42 | 0.01174 | 0.012 | -35.757
-6.5 | -0.387 | 0.01145 | 0.011 | -33.775
-6 | -0.353 | 0.01105 | 0.01 | -31.973
-5.5 | -0.32 | 0.01068 | 0.01 | -29.962
-5 | -0.286 | 0.01033 | 0.009 | -27.731
-4.5 | -0.253 | 0.01133 | 0.008 | -22.306
-4 | -0.219 | 0.0111 | 0.008 | -19.741
-3.5 | -0.31 | 0.0109 | 0.007 | -28.423
-3 | -0.275 | 0.01068 | 0.006 | -25.778
-2.5 | -0.223 | 0.01048 | 0.006 | -21.265
-2 | -0.162 | 0.01028 | 0.005 | -15.796
-1.5 | -0.098 | 0.01104 | 0.004 | -8.833
-1 | -0.03 | 0.01095 | 0.003 | -2.767
-0.5 | 0.038 | 0.01096 | 0.003 | 3.49
0 | 0.106 | 0.01154 | 0.002 | 9.225
0.5 | 0.175 | 0.01155 | 0.001 | 15.172
1 | 0.244 | 0.0099 | 0 | 24.614
1.5 | 0.312 | 0.00999 | 0 | 31.254
2 | 0.381 | 0.0102 | -0.001 | 37.314
2.5 | 0.449 | 0.01033 | -0.002 | 43.428
3 | 0.517 | 0.01037 | -0.003 | 49.869
3.5 | 0.585 | 0.01008 | -0.004 | 58.018
4 | 0.652 | 0.01044 | -0.004 | 62.495
4.5 | 0.719 | 0.01023 | -0.005 | 70.294
5 | 0.786 | 0.01052 | -0.006 | 74.688
5.5 | 0.852 | 0.01088 | -0.007 | 78.28
6 | 0.917 | 0.01116 | -0.008 | 82.121
6.5 | 0.979 | 0.01335 | -0.008 | 73.354
7 | 1.039 | 0.01403 | -0.009 | 74.022
7.5 | 1.093 | 0.0148 | -0.01 | 73.846
8 | 1.142 | 0.01574 | -0.011 | 72.544
8.5 | 1.184 | 0.01673 | -0.011 | 70.771
9 | 1.216 | 0.01796 | -0.012 | 67.706
9.5 | 1.225 | 0.01983 | -0.013 | 61.773
10 | 1.217 | 0.02188 | -0.014 | 55.62
10.5 | 1.153 | 0.02498 | -0.014 | 46.142
11 | 0.778 | 0.0282 | -0.015 | 27.596
11.5 | 0.746 | 0.05256 | -0.014 | 14.194
12 | 0.752 | 0.07093 | -0.013 | 10.609
12.5 | 0.766 | 0.09223 | -0.012 | 8.301
13 | 0.79 | 0.09675 | -0.013 | 8.162
13.5 | 0.82 | 0.10181 | -0.013 | 8.057
14 | 0.85 | 0.10553 | -0.014 | 8.059
14.5 | 0.878 | 0.11485 | -0.014 | 7.648

## 96. Re 7M Mach 0.50 (2)
BIGFOIL.COM POLAR EXPORT
vr11x
BOEING-VERTOL VR-11X |  |  |  | Cl Max: | 1.6845 | at alpha= | 12 | deg
XFOIL ncrit=9 |  |  |  | L/D Max: | 130.012 | at alpha= | 6 | deg
Re: | 7000000 |  |  | Cd Min: | 0.27719 | at alpha= | -20 | deg
Mach: | 0.5 |  |  | Cl=0 at alpha= | -1.4271 | deg
|  |  |  | @ Cl=0.1, Cd= | 0.0074669
|  |  |  | @ Cl=0.4, Cd= | 0.0055439
|  |  |  | @ Cl=0.6, Cd= | 0.0060372
alpha (deg) | Cl | Cd | Cm | Cl/Cd
-20 | -0.8173 | 0.27719 | 0.0799 | -2.9485
-19.5 | -0.7941 | 0.26965 | 0.0748 | -2.9449
-19 | -0.7709 | 0.26149 | 0.0696 | -2.9481
-18.5 | -0.7481 | 0.25333 | 0.0645 | -2.9531
-18 | -0.7254 | 0.2452 | 0.0594 | -2.9584
-17.5 | -0.703 | 0.23705 | 0.0544 | -2.9656
-17 | -0.6813 | 0.22895 | 0.0496 | -2.9758
-16.5 | -0.66 | 0.22076 | 0.0447 | -2.9897
-16 | -0.6377 | 0.21196 | 0.04 | -3.0086
-15.5 | -0.6189 | 0.20332 | 0.0354 | -3.044
-15 | -0.5979 | 0.19608 | 0.0312 | -3.0493
-14.5 | -0.5769 | 0.18873 | 0.0271 | -3.0567
-14 | -0.5567 | 0.18118 | 0.0231 | -3.0726
-13.5 | -0.5373 | 0.17361 | 0.0192 | -3.0949
-13 | -0.5189 | 0.16598 | 0.0154 | -3.1263
-12.5 | -0.5005 | 0.15797 | 0.0117 | -3.1683
-12 | -0.4846 | 0.14995 | 0.0081 | -3.2317
-11.5 | -0.4794 | 0.13946 | 0.0039 | -3.4375
-11 | -0.4644 | 0.13217 | 0.0007 | -3.5137
-10.5 | -0.4514 | 0.12453 | -0.0026 | -3.6248
-10 | -0.4396 | 0.11673 | -0.006 | -3.766
-9.5 | -0.4304 | 0.10835 | -0.0096 | -3.9723
-9 | -0.4187 | 0.10041 | -0.0132 | -4.1699
-8.5 | -0.4114 | 0.09222 | -0.0171 | -4.4611
-7.5 | -0.4094 | 0.07424 | -0.0277 | -5.5145
-7 | -0.4148 | 0.06338 | -0.0397 | -6.5447
-6.5 | -0.424 | 0.05391 | -0.045 | -7.865
-6 | -0.4194 | 0.04481 | -0.047 | -9.3595
-5.5 | -0.4072 | 0.03603 | -0.0457 | -11.3017
-5 | -0.3862 | 0.02779 | -0.0418 | -13.8971
-4.5 | -0.3584 | 0.02003 | -0.036 | -17.8932
-4 | -0.3201 | 0.01359 | -0.03 | -23.5541
-3.5 | -0.2666 | 0.00943 | -0.0259 | -28.2715
-3 | -0.2067 | 0.00736 | -0.0228 | -28.0842
-2.5 | -0.1408 | 0.00728 | -0.0219 | -19.3407
-2 | -0.0746 | 0.00725 | -0.0211 | -10.2897
-1.5 | -0.0097 | 0.00731 | -0.0203 | -1.3269
-1 | 0.0568 | 0.00734 | -0.0198 | 7.7384
-0.5 | 0.1215 | 0.00753 | -0.0192 | 16.1355
0 | 0.1869 | 0.00761 | -0.0188 | 24.5598
0.5 | 0.2514 | 0.00752 | -0.0182 | 33.4309
1 | 0.3091 | 0.00702 | -0.0164 | 44.0313
1.5 | 0.3615 | 0.0063 | -0.0136 | 57.381
2 | 0.4002 | 0.00554 | -0.0074 | 72.2383
2.5 | 0.5203 | 0.00576 | -0.0193 | 90.3299
3 | 0.5981 | 0.00603 | -0.0214 | 99.1874
3.5 | 0.6697 | 0.0063 | -0.0219 | 106.3016
4 | 0.7472 | 0.00663 | -0.0237 | 112.6998
4.5 | 0.8242 | 0.0069 | -0.0251 | 119.4493
5 | 0.8999 | 0.00722 | -0.026 | 124.6399
5.5 | 0.9732 | 0.0076 | -0.026 | 128.0526
6 | 1.0479 | 0.00806 | -0.0261 | 130.0124
6.5 | 1.1237 | 0.00888 | -0.0265 | 126.5428
7 | 1.2007 | 0.00979 | -0.0268 | 122.6456
7.5 | 1.2707 | 0.01112 | -0.0256 | 114.2716
8 | 1.3455 | 0.01188 | -0.0244 | 113.2576
8.5 | 1.4184 | 0.01271 | -0.0224 | 111.5972
9 | 1.45 | 0.01349 | -0.013 | 107.487
9.5 | 1.4874 | 0.01444 | -0.0045 | 103.0055
10 | 1.5285 | 0.0156 | 0.0033 | 97.9808
10.5 | 1.5687 | 0.01702 | 0.0112 | 92.168
11 | 1.6116 | 0.01858 | 0.0187 | 86.7384
11.5 | 1.652 | 0.0205 | 0.0263 | 80.5854
12 | 1.6845 | 0.02305 | 0.0346 | 73.0803
12.5 | 1.5303 | 0.01223 | 0.0479 | 125.1267
13 | 1.5182 | 0.01753 | 0.0542 | 86.6058
13.5 | 1.4827 | 0.02606 | 0.0574 | 56.8956
14 | 1.4271 | 0.03861 | 0.0558 | 36.9619
14.5 | 1.3433 | 0.05569 | 0.0496 | 24.121
15 | 1.1836 | 0.08079 | 0.0373 | 14.6503
15.5 | 1.062 | 0.10041 | 0.0262 | 10.5766
16 | 0.9918 | 0.1136 | 0.0183 | 8.7306
16.5 | 0.9361 | 0.12143 | 0.0132 | 7.709
17 | 0.9041 | 0.1294 | 0.0082 | 6.9869

## 97. Re 8M Mach 0.00 (1)
BIGFOIL.COM POLAR EXPORT
vr11x
BOEING-VERTOL VR-11X |  |  |  | Cl Max: | 1.454 | at alpha= | 14 | deg
JavaFoil+Calcfoil stall+Eppler ext transition |  |  |  | L/D Max: | 113.877 | at alpha= | 6.5 | deg
Re: | 8000000 |  |  | Cd Min: | 0.00724 | at alpha= | 5 | deg
Mach: | 0 |  |  | Cl=0 at alpha= | -0.77966 | deg
|  |  |  | @ Cl=0.1, Cd= | 0.0092407
|  |  |  | @ Cl=0.4, Cd= | 0.0077519
|  |  |  | @ Cl=0.6, Cd= | 0.0075405
alpha (deg) | Cl | Cd | Cm | Cl/Cd
-14.5 | -0.453 | 0.08998 | 0.011 | -5.032
-14 | -0.467 | 0.08603 | 0.01 | -5.428
-13.5 | -0.481 | 0.0816 | 0.01 | -5.893
-13 | -0.494 | 0.07742 | 0.01 | -6.383
-12.5 | -0.506 | 0.07401 | 0.01 | -6.835
-12 | -0.521 | 0.06608 | 0.01 | -7.884
-11.5 | -0.527 | 0.06588 | 0.009 | -7.994
-11 | -0.531 | 0.06531 | 0.008 | -8.125
-10.5 | -0.655 | 0.01331 | 0.014 | -49.205
-10 | -0.658 | 0.01301 | 0.013 | -50.571
-9.5 | -0.66 | 0.01253 | 0.013 | -52.652
-9 | -0.655 | 0.0121 | 0.012 | -54.157
-8.5 | -0.646 | 0.01176 | 0.012 | -54.941
-8 | -0.632 | 0.01139 | 0.011 | -55.537
-7.5 | -0.614 | 0.01112 | 0.011 | -55.243
-7 | -0.591 | 0.01089 | 0.01 | -54.265
-6.5 | -0.563 | 0.0106 | 0.01 | -53.126
-6 | -0.531 | 0.01033 | 0.009 | -51.37
-5.5 | -0.494 | 0.01009 | 0.008 | -48.962
-5 | -0.453 | 0.0099 | 0.008 | -45.766
-4.5 | -0.408 | 0.00967 | 0.007 | -42.202
-4 | -0.36 | 0.00948 | 0.007 | -37.996
-3.5 | -0.309 | 0.00931 | 0.006 | -33.21
-3 | -0.256 | 0.00911 | 0.005 | -28.093
-2.5 | -0.2 | 0.00894 | 0.005 | -22.417
-2 | -0.144 | 0.00921 | 0.004 | -15.577
-1.5 | -0.085 | 0.00911 | 0.004 | -9.375
-1 | -0.026 | 0.00904 | 0.003 | -2.919
-0.5 | 0.033 | 0.00895 | 0.002 | 3.711
0 | 0.092 | 0.00925 | 0.002 | 10.001
0.5 | 0.152 | 0.00918 | 0.001 | 16.572
1 | 0.212 | 0.00766 | 0 | 27.631
1.5 | 0.271 | 0.00767 | 0 | 35.324
2 | 0.331 | 0.00776 | -0.001 | 42.587
2.5 | 0.39 | 0.00774 | -0.002 | 50.383
3 | 0.449 | 0.00781 | -0.002 | 57.523
3.5 | 0.509 | 0.00781 | -0.003 | 65.089
4 | 0.568 | 0.00747 | -0.004 | 75.969
4.5 | 0.627 | 0.0076 | -0.004 | 82.428
5 | 0.686 | 0.00724 | -0.005 | 94.735
5.5 | 0.744 | 0.00739 | -0.006 | 100.688
6 | 0.802 | 0.00759 | -0.007 | 105.764
6.5 | 0.86 | 0.00755 | -0.007 | 113.877
7 | 0.916 | 0.01148 | -0.008 | 79.818
7.5 | 0.972 | 0.01187 | -0.009 | 81.872
8 | 1.026 | 0.01217 | -0.009 | 84.315
8.5 | 1.079 | 0.01267 | -0.01 | 85.114
9 | 1.13 | 0.01312 | -0.011 | 86.085
9.5 | 1.179 | 0.0136 | -0.011 | 86.715
10 | 1.227 | 0.01413 | -0.012 | 86.836
10.5 | 1.272 | 0.0147 | -0.013 | 86.549
11 | 1.314 | 0.0153 | -0.014 | 85.889
11.5 | 1.352 | 0.01604 | -0.014 | 84.308
12 | 1.387 | 0.01681 | -0.015 | 82.505
12.5 | 1.419 | 0.01766 | -0.016 | 80.342
13 | 1.444 | 0.01851 | -0.016 | 78.007
13.5 | 1.45 | 0.01995 | -0.017 | 72.678
14 | 1.454 | 0.0212 | -0.017 | 68.559
14.5 | 1.454 | 0.02249 | -0.018 | 64.636
15 | 1.446 | 0.02409 | -0.019 | 60.031
15.5 | 1.432 | 0.02622 | -0.019 | 54.605
16 | 1.411 | 0.02862 | -0.02 | 49.297
16.5 | 1.374 | 0.03402 | -0.02 | 40.386
17 | 1.28 | 0.05763 | -0.019 | 22.205
17.5 | 1.228 | 0.07158 | -0.019 | 17.16
18 | 1.18 | 0.08496 | -0.019 | 13.895
18.5 | 1.134 | 0.09869 | -0.019 | 11.492
19 | 1.094 | 0.10746 | -0.019 | 10.181

## 98. Re 8M Mach 0.00 (2)
BIGFOIL.COM POLAR EXPORT
vr11x
BOEING-VERTOL VR-11X |  |  |  | Cl Max: | 1.8453 | at alpha= | 19.5 | deg
XFOIL ncrit=9 |  |  |  | L/D Max: | 134.671 | at alpha= | 7 | deg
Re: | 8000000 |  |  | Cd Min: | 0.0523 | at alpha= | -19.5 | deg
Mach: | 0 |  |  | Cl=0 at alpha= | -1.3169 | deg
|  |  |  | @ Cl=0.1, Cd= | 0.0068718
|  |  |  | @ Cl=0.4, Cd= | 0.0050833
|  |  |  | @ Cl=0.6, Cd= | 0.0056075
alpha (deg) | Cl | Cd | Cm | Cl/Cd
-19.5 | -1.5084 | 0.0523 | -0.0499 | -28.8413
-19 | -1.5525 | 0.04036 | -0.0564 | -38.4663
-18.5 | -1.5784 | 0.03367 | -0.0554 | -46.8785
-18 | -1.5822 | 0.03014 | -0.0512 | -52.495
-17.5 | -1.584 | 0.02723 | -0.0452 | -58.1711
-17 | -1.577 | 0.02518 | -0.0386 | -62.6291
-16.5 | -1.5512 | 0.02348 | -0.0348 | -66.0647
-16 | -1.5188 | 0.02202 | -0.0318 | -68.9737
-15.5 | -1.4813 | 0.0208 | -0.0293 | -71.2163
-15 | -1.4405 | 0.01975 | -0.0273 | -72.9367
-14.5 | -1.3972 | 0.01882 | -0.0255 | -74.2402
-14 | -1.3535 | 0.01782 | -0.0237 | -75.954
-13.5 | -1.3056 | 0.01719 | -0.0225 | -75.9511
-13 | -1.2595 | 0.01626 | -0.021 | -77.46
-12.5 | -1.2101 | 0.01565 | -0.02 | -77.3227
-12 | -1.1603 | 0.01503 | -0.0191 | -77.1989
-11.5 | -1.1098 | 0.01442 | -0.0182 | -76.9626
-11 | -1.0583 | 0.01389 | -0.0175 | -76.1915
-10.5 | -1.0068 | 0.01331 | -0.0167 | -75.6424
-10 | -0.9541 | 0.01283 | -0.0162 | -74.3648
-9.5 | -0.9011 | 0.01234 | -0.0157 | -73.0227
-9 | -0.8475 | 0.0119 | -0.0152 | -71.2185
-8.5 | -0.794 | 0.0114 | -0.0148 | -69.6491
-8 | -0.746 | 0.01 | -0.0133 | -74.6
-7.5 | -0.6947 | 0.00909 | -0.0124 | -76.4246
-7 | -0.6412 | 0.00849 | -0.0118 | -75.5241
-6.5 | -0.5868 | 0.00797 | -0.0114 | -73.6261
-6 | -0.5318 | 0.00752 | -0.0111 | -70.7181
-5.5 | -0.4763 | 0.00712 | -0.0109 | -66.8961
-5 | -0.4203 | 0.00677 | -0.0108 | -62.0827
-4.5 | -0.3641 | 0.00646 | -0.0107 | -56.3622
-4 | -0.3075 | 0.00618 | -0.0107 | -49.7573
-3.5 | -0.2505 | 0.00595 | -0.0108 | -42.1008
-3 | -0.1922 | 0.00628 | -0.0116 | -30.6051
-2.5 | -0.1346 | 0.00643 | -0.0121 | -20.9331
-2 | -0.0776 | 0.00657 | -0.0125 | -11.8113
-1 | 0.036 | 0.00684 | -0.0132 | 5.2632
-0.5 | 0.0927 | 0.00686 | -0.0135 | 13.5131
0 | 0.1485 | 0.00695 | -0.0136 | 21.3669
0.5 | 0.2026 | 0.0069 | -0.0134 | 29.3623
1 | 0.2545 | 0.00654 | -0.0127 | 38.9144
1.5 | 0.3024 | 0.00592 | -0.0114 | 51.0811
2 | 0.3474 | 0.00538 | -0.0091 | 64.5725
2.5 | 0.413 | 0.00501 | -0.0115 | 82.4351
3 | 0.4953 | 0.00524 | -0.0179 | 94.5229
3.5 | 0.5503 | 0.00546 | -0.0178 | 100.7875
4 | 0.6177 | 0.00566 | -0.0206 | 109.1343
4.5 | 0.6805 | 0.0059 | -0.0225 | 115.339
5 | 0.7416 | 0.0061 | -0.024 | 121.5738
5.5 | 0.8012 | 0.00631 | -0.0251 | 126.9731
6 | 0.855 | 0.00661 | -0.025 | 129.3495
6.5 | 0.9201 | 0.00686 | -0.0275 | 134.1254
7 | 0.9831 | 0.0073 | -0.0298 | 134.6712
7.5 | 1.0447 | 0.00793 | -0.0319 | 131.7402
8 | 1.1057 | 0.00847 | -0.0338 | 130.5431
8.5 | 1.1602 | 0.00949 | -0.0346 | 122.255
9 | 1.2174 | 0.00997 | -0.0356 | 122.1063
9.5 | 1.2737 | 0.01042 | -0.0365 | 122.2361
10 | 1.3287 | 0.01085 | -0.0372 | 122.4608
10.5 | 1.3827 | 0.01131 | -0.0377 | 122.2546
11 | 1.436 | 0.01182 | -0.0381 | 121.489
11.5 | 1.4824 | 0.01236 | -0.0371 | 119.9353
12 | 1.5239 | 0.01295 | -0.0351 | 117.6757
12.5 | 1.5625 | 0.01357 | -0.0326 | 115.1437
13 | 1.5989 | 0.01421 | -0.0297 | 112.5194
13.5 | 1.6357 | 0.01481 | -0.027 | 110.4456
14 | 1.6584 | 0.01542 | -0.0215 | 107.5486
14.5 | 1.6856 | 0.01613 | -0.0173 | 104.5009
15 | 1.7153 | 0.01696 | -0.0139 | 101.138
15.5 | 1.743 | 0.01797 | -0.0104 | 96.995
16 | 1.7684 | 0.01912 | -0.0068 | 92.4895
16.5 | 1.7922 | 0.02032 | -0.0031 | 88.1988
17.5 | 1.8137 | 0.02476 | 0.0061 | 73.2512
18 | 1.8268 | 0.02708 | 0.0096 | 67.4594
18.5 | 1.8347 | 0.02988 | 0.0132 | 61.4023
19 | 1.8407 | 0.03301 | 0.0162 | 55.7619
19.5 | 1.8453 | 0.03658 | 0.0186 | 50.4456
20 | 1.8433 | 0.0412 | 0.0203 | 44.7403

## 99. Re 8M Mach 0.10 (1)
BIGFOIL.COM POLAR EXPORT
vr11x
BOEING-VERTOL VR-11X |  |  |  | Cl Max: | 1.447 | at alpha= | 14 | deg
JavaFoil+Calcfoil stall+Eppler ext transition |  |  |  | L/D Max: | 114.637 | at alpha= | 6.5 | deg
Re: | 8000000 |  |  | Cd Min: | 0.00722 | at alpha= | 5 | deg
Mach: | 0.1 |  |  | Cl=0 at alpha= | -0.775 | deg
|  |  |  | @ Cl=0.1, Cd= | 0.0092218
|  |  |  | @ Cl=0.4, Cd= | 0.0077913
|  |  |  | @ Cl=0.6, Cd= | 0.00752
alpha (deg) | Cl | Cd | Cm | Cl/Cd
-14.5 | -0.409 | 0.09133 | 0.011 | -4.481
-14 | -0.426 | 0.08712 | 0.01 | -4.888
-13.5 | -0.443 | 0.08261 | 0.01 | -5.357
-13 | -0.459 | 0.07827 | 0.01 | -5.86
-12.5 | -0.474 | 0.07416 | 0.01 | -6.388
-12 | -0.489 | 0.06879 | 0.01 | -7.109
-11.5 | -0.5 | 0.06635 | 0.009 | -7.539
-11 | -0.509 | 0.06409 | 0.009 | -7.945
-10.5 | -0.531 | 0.05042 | 0.01 | -10.527
-10 | -0.56 | 0.03382 | 0.011 | -16.57
-9.5 | -0.642 | 0.01281 | 0.013 | -50.155
-9 | -0.641 | 0.01217 | 0.012 | -52.666
-8.5 | -0.635 | 0.01181 | 0.012 | -53.751
-8 | -0.624 | 0.01149 | 0.011 | -54.303
-7.5 | -0.608 | 0.01118 | 0.011 | -54.387
-7 | -0.587 | 0.01092 | 0.01 | -53.726
-6.5 | -0.561 | 0.01063 | 0.01 | -52.739
-6 | -0.53 | 0.01039 | 0.009 | -50.985
-5.5 | -0.494 | 0.01012 | 0.009 | -48.773
-5 | -0.453 | 0.00993 | 0.008 | -45.641
-4.5 | -0.409 | 0.00971 | 0.007 | -42.136
-4 | -0.361 | 0.00949 | 0.007 | -38.063
-3.5 | -0.31 | 0.00929 | 0.006 | -33.388
-3 | -0.257 | 0.00911 | 0.005 | -28.194
-2.5 | -0.201 | 0.00894 | 0.005 | -22.508
-2 | -0.144 | 0.00923 | 0.004 | -15.619
-1.5 | -0.086 | 0.00914 | 0.004 | -9.384
-1 | -0.027 | 0.00903 | 0.003 | -2.937
-0.5 | 0.033 | 0.00897 | 0.002 | 3.718
0 | 0.093 | 0.00923 | 0.002 | 10.066
0.5 | 0.153 | 0.00916 | 0.001 | 16.681
1 | 0.213 | 0.0077 | 0 | 27.607
1.5 | 0.272 | 0.00767 | 0 | 35.512
2 | 0.332 | 0.00774 | -0.001 | 42.89
2.5 | 0.392 | 0.00779 | -0.002 | 50.322
3 | 0.452 | 0.0078 | -0.002 | 57.914
3.5 | 0.511 | 0.0078 | -0.003 | 65.534
4 | 0.57 | 0.00745 | -0.004 | 76.538
4.5 | 0.63 | 0.00759 | -0.004 | 83.001
5 | 0.689 | 0.00722 | -0.005 | 95.425
5.5 | 0.748 | 0.00973 | -0.006 | 76.825
6 | 0.806 | 0.00764 | -0.007 | 105.575
6.5 | 0.864 | 0.00754 | -0.007 | 114.637
7 | 0.921 | 0.01151 | -0.008 | 79.994
7.5 | 0.976 | 0.01191 | -0.009 | 81.997
8 | 1.031 | 0.01231 | -0.009 | 83.694
8.5 | 1.083 | 0.01276 | -0.01 | 84.906
9 | 1.134 | 0.01321 | -0.011 | 85.887
9.5 | 1.183 | 0.0137 | -0.012 | 86.387
10 | 1.231 | 0.01424 | -0.012 | 86.418
10.5 | 1.276 | 0.01483 | -0.013 | 85.999
11 | 1.317 | 0.01549 | -0.014 | 84.999
11.5 | 1.354 | 0.01624 | -0.014 | 83.383
12 | 1.389 | 0.01704 | -0.015 | 81.523
12.5 | 1.419 | 0.01792 | -0.016 | 79.223
13 | 1.442 | 0.01881 | -0.016 | 76.683
13.5 | 1.444 | 0.02045 | -0.017 | 70.602
14 | 1.447 | 0.0216 | -0.018 | 67.001
14.5 | 1.444 | 0.02297 | -0.018 | 62.862
15 | 1.432 | 0.02485 | -0.019 | 57.618
15.5 | 1.412 | 0.02719 | -0.019 | 51.955
16 | 1.386 | 0.02992 | -0.02 | 46.327
16.5 | 1.289 | 0.05146 | -0.019 | 25.055
17 | 1.232 | 0.06646 | -0.019 | 18.531
17.5 | 1.18 | 0.07992 | -0.019 | 14.766
18 | 1.131 | 0.09233 | -0.019 | 12.252
18.5 | 1.087 | 0.10217 | -0.019 | 10.635
19 | 1.04 | 0.11352 | -0.019 | 9.158

## 100. Re 8M Mach 0.10 (2)
BIGFOIL.COM POLAR EXPORT
vr11x
BOEING-VERTOL VR-11X |  |  |  | Cl Max: | 1.8344 | at alpha= | 19 | deg
XFOIL ncrit=9 |  |  |  | L/D Max: | 134.484 | at alpha= | 7 | deg
Re: | 8000000 |  |  | Cd Min: | 0.04572 | at alpha= | 20 | deg
Mach: | 0.1 |  |  | Cl=0 at alpha= | -1.3205 | deg
|  |  |  | @ Cl=0.1, Cd= | 0.0068803
|  |  |  | @ Cl=0.4, Cd= | 0.0051128
|  |  |  | @ Cl=0.6, Cd= | 0.005616
alpha (deg) | Cl | Cd | Cm | Cl/Cd
-17.5 | -1.4046 | 0.04418 | -0.0565 | -31.7927
-17 | -1.4498 | 0.03526 | -0.0566 | -41.1174
-16.5 | -1.4693 | 0.03068 | -0.0507 | -47.8911
-16 | -1.476 | 0.02764 | -0.043 | -53.4009
-15.5 | -1.4588 | 0.02502 | -0.0381 | -58.3054
-15 | -1.4297 | 0.02298 | -0.0344 | -62.215
-14.5 | -1.3941 | 0.02129 | -0.0314 | -65.4814
-14 | -1.3554 | 0.01971 | -0.0287 | -68.7671
-13.5 | -1.3105 | 0.01866 | -0.0268 | -70.2304
-13 | -1.2666 | 0.01738 | -0.0247 | -72.8769
-12.5 | -1.2181 | 0.01654 | -0.0232 | -73.6457
-12 | -1.1687 | 0.01574 | -0.0218 | -74.2503
-11.5 | -1.1183 | 0.01498 | -0.0206 | -74.6529
-11 | -1.0666 | 0.01434 | -0.0195 | -74.3794
-10.5 | -1.0148 | 0.01366 | -0.0185 | -74.2899
-10 | -0.9616 | 0.01312 | -0.0178 | -73.2927
-9.5 | -0.9081 | 0.01259 | -0.017 | -72.1287
-9 | -0.854 | 0.01211 | -0.0165 | -70.5202
-8.5 | -0.7999 | 0.01157 | -0.0159 | -69.1357
-8 | -0.7452 | 0.0111 | -0.0154 | -67.1351
-7.5 | -0.6981 | 0.00942 | -0.0135 | -74.1083
-7 | -0.6448 | 0.00869 | -0.0127 | -74.2002
-6.5 | -0.5902 | 0.00811 | -0.0122 | -72.7744
-6 | -0.5348 | 0.00762 | -0.0117 | -70.1837
-5.5 | -0.479 | 0.0072 | -0.0114 | -66.5278
-5 | -0.4227 | 0.00683 | -0.0112 | -61.8887
-4.5 | -0.366 | 0.00651 | -0.0111 | -56.2212
-4 | -0.3091 | 0.00621 | -0.0111 | -49.7746
-3.5 | -0.2517 | 0.00597 | -0.0111 | -42.1608
-2.5 | -0.1348 | 0.00647 | -0.0124 | -20.8346
-2 | -0.0777 | 0.00658 | -0.0128 | -11.8085
-1.5 | -0.0205 | 0.00672 | -0.0131 | -3.0506
-1 | 0.0366 | 0.00684 | -0.0134 | 5.3509
-0.5 | 0.0936 | 0.00687 | -0.0136 | 13.6245
0 | 0.1497 | 0.00696 | -0.0137 | 21.5086
0.5 | 0.2041 | 0.00692 | -0.0135 | 29.4942
1 | 0.2563 | 0.00655 | -0.0129 | 39.1298
1.5 | 0.3044 | 0.00594 | -0.0115 | 51.2458
2 | 0.3495 | 0.00539 | -0.0092 | 64.8423
2.5 | 0.4169 | 0.00502 | -0.0119 | 83.0478
3 | 0.4985 | 0.00526 | -0.018 | 94.7719
3.5 | 0.5539 | 0.00548 | -0.0179 | 101.0766
4 | 0.6217 | 0.00568 | -0.0207 | 109.4542
4.5 | 0.6849 | 0.00593 | -0.0226 | 115.4975
5 | 0.7465 | 0.00612 | -0.024 | 121.9771
5.5 | 0.8065 | 0.00634 | -0.0252 | 127.2082
6 | 0.8608 | 0.00664 | -0.025 | 129.6386
6.5 | 0.9263 | 0.00691 | -0.0275 | 134.0521
7 | 0.9898 | 0.00736 | -0.0298 | 134.4837
7.5 | 1.0517 | 0.00802 | -0.0318 | 131.1347
8 | 1.1133 | 0.00853 | -0.0336 | 130.5158
8.5 | 1.1681 | 0.00957 | -0.0343 | 122.0585
9 | 1.2258 | 0.01007 | -0.0353 | 121.7279
10 | 1.3381 | 0.01096 | -0.0367 | 122.0894
10.5 | 1.3926 | 0.01144 | -0.0371 | 121.7308
11 | 1.4464 | 0.01197 | -0.0374 | 120.8354
11.5 | 1.4917 | 0.01253 | -0.036 | 119.0503
12 | 1.533 | 0.01313 | -0.0337 | 116.7555
12.5 | 1.5709 | 0.0138 | -0.0308 | 113.8333
13 | 1.6077 | 0.01445 | -0.0278 | 111.2595
14 | 1.6623 | 0.01571 | -0.0183 | 105.8116
14.5 | 1.692 | 0.01648 | -0.0144 | 102.6699
15 | 1.7219 | 0.01739 | -0.0109 | 99.0167
15.5 | 1.7486 | 0.01853 | -0.0072 | 94.3659
16 | 1.7747 | 0.01971 | -0.0036 | 90.0406
16.5 | 1.793 | 0.02132 | 0.0009 | 84.0994
17 | 1.8005 | 0.02378 | 0.006 | 75.7149
17.5 | 1.8136 | 0.02609 | 0.01 | 69.5132
18 | 1.8218 | 0.02887 | 0.0138 | 63.1036
18.5 | 1.8297 | 0.03188 | 0.0171 | 57.3934
19 | 1.8344 | 0.03537 | 0.0199 | 51.8632
19.5 | 1.8341 | 0.03978 | 0.0219 | 46.1061
20 | 1.8246 | 0.04572 | 0.0228 | 39.9081

## 101. Re 8M Mach 0.25 (1)
BIGFOIL.COM POLAR EXPORT
vr11x
BOEING-VERTOL VR-11X |  |  |  | Cl Max: | 1.416 | at alpha= | 13 | deg
JavaFoil+Calcfoil stall+Eppler ext transition |  |  |  | L/D Max: | 87.236 | at alpha= | 6.5 | deg
Re: | 8000000 |  |  | Cd Min: | 0.0077 | at alpha= | 1.5 | deg
Mach: | 0.25 |  |  | Cl=0 at alpha= | -0.77869 | deg
|  |  |  | @ Cl=0.1, Cd= | 0.0092284
|  |  |  | @ Cl=0.4, Cd= | 0.0077681
|  |  |  | @ Cl=0.6, Cd= | 0.0097259
alpha (deg) | Cl | Cd | Cm | Cl/Cd
-12.5 | -0.132 | 0.0774 | 0.01 | -1.711
-12 | -0.203 | 0.07116 | 0.01 | -2.849
-11.5 | -0.253 | 0.06924 | 0.009 | -3.654
-11 | -0.297 | 0.06564 | 0.009 | -4.524
-10.5 | -0.336 | 0.06181 | 0.009 | -5.438
-10 | -0.37 | 0.05819 | 0.008 | -6.366
-9.5 | -0.399 | 0.05489 | 0.008 | -7.274
-9 | -0.421 | 0.0527 | 0.008 | -7.997
-8.5 | -0.446 | 0.0445 | 0.008 | -10.017
-8 | -0.455 | 0.04309 | 0.008 | -10.549
-7.5 | -0.554 | 0.01143 | 0.011 | -48.428
-7 | -0.549 | 0.01111 | 0.011 | -49.405
-6.5 | -0.536 | 0.01081 | 0.01 | -49.63
-6 | -0.516 | 0.01054 | 0.009 | -48.907
-5.5 | -0.487 | 0.01028 | 0.009 | -47.398
-5 | -0.452 | 0.01007 | 0.008 | -44.948
-4.5 | -0.412 | 0.00984 | 0.007 | -41.829
-4 | -0.366 | 0.00962 | 0.007 | -38.043
-3.5 | -0.316 | 0.0094 | 0.006 | -33.583
-3 | -0.262 | 0.0092 | 0.006 | -28.516
-2.5 | -0.206 | 0.009 | 0.005 | -22.892
-2 | -0.148 | 0.00928 | 0.004 | -15.918
-1.5 | -0.088 | 0.00918 | 0.004 | -9.587
-1 | -0.027 | 0.00906 | 0.003 | -3.005
-0.5 | 0.034 | 0.00898 | 0.002 | 3.816
0 | 0.095 | 0.00923 | 0.002 | 10.337
0.5 | 0.157 | 0.00921 | 0.001 | 17.045
1 | 0.218 | 0.00771 | 0 | 28.34
1.5 | 0.28 | 0.0077 | 0 | 36.364
2 | 0.341 | 0.00773 | -0.001 | 44.134
2.5 | 0.403 | 0.00777 | -0.002 | 51.84
3 | 0.464 | 0.00784 | -0.002 | 59.126
3.5 | 0.525 | 0.00784 | -0.003 | 66.935
4 | 0.586 | 0.00968 | -0.004 | 60.488
4.5 | 0.647 | 0.00988 | -0.005 | 65.414
5 | 0.707 | 0.00958 | -0.005 | 73.79
5.5 | 0.767 | 0.0098 | -0.006 | 78.297
6 | 0.827 | 0.01011 | -0.007 | 81.803
6.5 | 0.887 | 0.01016 | -0.007 | 87.236
7 | 0.944 | 0.01188 | -0.008 | 79.505
7.5 | 1 | 0.0123 | -0.009 | 81.337
8 | 1.055 | 0.01275 | -0.01 | 82.681
8.5 | 1.107 | 0.01324 | -0.01 | 83.636
9 | 1.158 | 0.01377 | -0.011 | 84.051
9.5 | 1.206 | 0.01433 | -0.012 | 84.162
10 | 1.25 | 0.01502 | -0.013 | 83.251
10.5 | 1.291 | 0.01576 | -0.013 | 81.933
11 | 1.329 | 0.01654 | -0.014 | 80.348
11.5 | 1.362 | 0.01741 | -0.015 | 78.232
12 | 1.39 | 0.01847 | -0.015 | 75.26
12.5 | 1.404 | 0.02013 | -0.016 | 69.73
13 | 1.416 | 0.02134 | -0.017 | 66.328
13.5 | 1.407 | 0.02277 | -0.017 | 61.805
14 | 1.387 | 0.02449 | -0.018 | 56.64
14.5 | 1.353 | 0.02728 | -0.018 | 49.597
15 | 1.302 | 0.03133 | -0.019 | 41.561
15.5 | 1.163 | 0.06237 | -0.017 | 18.646
16 | 1.08 | 0.08002 | -0.017 | 13.497
16.5 | 1.006 | 0.09132 | -0.017 | 11.017
17 | 0.922 | 0.10718 | -0.017 | 8.6
17.5 | 0.839 | 0.11943 | -0.017 | 7.021
18 | 0.751 | 0.13212 | -0.017 | 5.681

## 102. Re 8M Mach 0.25 (2)
BIGFOIL.COM POLAR EXPORT
vr11x
BOEING-VERTOL VR-11X |  |  |  | Cl Max: | 1.7978 | at alpha= | 17.5 | deg
XFOIL ncrit=9 |  |  |  | L/D Max: | 134.392 | at alpha= | 6.5 | deg
Re: | 8000000 |  |  | Cd Min: | 0.09874 | at alpha= | 20 | deg
Mach: | 0.25 |  |  | Cl=0 at alpha= | -1.3387 | deg
|  |  |  | @ Cl=0.1, Cd= | 0.0069439
|  |  |  | @ Cl=0.4, Cd= | 0.0052715
|  |  |  | @ Cl=0.6, Cd= | 0.0056561
alpha (deg) | Cl | Cd | Cm | Cl/Cd
-8.5 | -0.8151 | 0.01558 | -0.0249 | -52.3171
-8 | -0.7668 | 0.01345 | -0.0224 | -57.0112
-7.5 | -0.7122 | 0.01228 | -0.0208 | -57.9967
-7 | -0.6559 | 0.01137 | -0.0195 | -57.6869
-6.5 | -0.6065 | 0.00934 | -0.0171 | -64.9358
-6 | -0.5504 | 0.00845 | -0.0158 | -65.1361
-5.5 | -0.4927 | 0.00782 | -0.0149 | -63.0051
-5 | -0.4346 | 0.0073 | -0.0142 | -59.5342
-4.5 | -0.3761 | 0.00683 | -0.0136 | -55.0659
-4 | -0.3174 | 0.00642 | -0.0131 | -49.4393
-3.5 | -0.2581 | 0.0061 | -0.0129 | -42.3115
-2.5 | -0.1372 | 0.00652 | -0.0138 | -21.0429
-1.5 | -0.019 | 0.00682 | -0.0143 | -2.7859
-1 | 0.0399 | 0.00689 | -0.0145 | 5.791
-0.5 | 0.0986 | 0.00694 | -0.0146 | 14.2075
0 | 0.1564 | 0.0071 | -0.0147 | 22.0282
0.5 | 0.2127 | 0.007 | -0.0144 | 30.3857
1 | 0.2663 | 0.00661 | -0.0136 | 40.2874
1.5 | 0.3154 | 0.00601 | -0.012 | 52.4792
2 | 0.3616 | 0.00544 | -0.0095 | 66.4706
2.5 | 0.4368 | 0.00511 | -0.0136 | 85.4795
3 | 0.5163 | 0.00536 | -0.0186 | 96.3246
3.5 | 0.5738 | 0.00557 | -0.0184 | 103.0162
4 | 0.6438 | 0.0058 | -0.0212 | 111
4.5 | 0.7091 | 0.00605 | -0.023 | 117.2066
5 | 0.7736 | 0.00625 | -0.0244 | 123.776
5.5 | 0.836 | 0.00652 | -0.0255 | 128.2209
6 | 0.8929 | 0.0068 | -0.0252 | 131.3088
6.5 | 0.9609 | 0.00715 | -0.0275 | 134.3916
7 | 1.0257 | 0.00779 | -0.0293 | 131.6688
7.5 | 1.091 | 0.00841 | -0.0312 | 129.7265
8 | 1.1509 | 0.00946 | -0.032 | 121.6596
8.5 | 1.212 | 0.01005 | -0.0328 | 120.597
9 | 1.2726 | 0.01057 | -0.0333 | 120.3974
9.5 | 1.3321 | 0.01106 | -0.0336 | 120.443
10 | 1.39 | 0.01159 | -0.0335 | 119.931
10.5 | 1.4472 | 0.01217 | -0.0333 | 118.9154
11 | 1.4975 | 0.01281 | -0.0316 | 116.9009
11.5 | 1.54 | 0.0135 | -0.0284 | 114.0741
12 | 1.5777 | 0.01428 | -0.0242 | 110.4832
12.5 | 1.604 | 0.01509 | -0.018 | 106.2956
13 | 1.6293 | 0.01581 | -0.0118 | 103.055
13.5 | 1.663 | 0.01666 | -0.0074 | 99.8199
14 | 1.6968 | 0.01766 | -0.0033 | 96.0815
14.5 | 1.7283 | 0.01887 | 0.0009 | 91.5898
15 | 1.7561 | 0.02031 | 0.0053 | 86.4648
16 | 1.7797 | 0.02513 | 0.0166 | 70.8197
16.5 | 1.7895 | 0.02801 | 0.0215 | 63.8879
17 | 1.7945 | 0.03146 | 0.0258 | 57.0407
17.5 | 1.7978 | 0.03542 | 0.0293 | 50.7566
18 | 1.7924 | 0.04073 | 0.0316 | 44.0069
18.5 | 1.7763 | 0.04805 | 0.032 | 36.9677
19 | 1.7433 | 0.05859 | 0.0291 | 29.7542
19.5 | 1.6818 | 0.07407 | 0.0224 | 22.7055
20 | 1.5618 | 0.09874 | 0.0102 | 15.8173

## 103. Re 8M Mach 0.50 (1)
BIGFOIL.COM POLAR EXPORT
vr11x
BOEING-VERTOL VR-11X |  |  |  | Cl Max: | 1.226 | at alpha= | 9.5 | deg
JavaFoil+Calcfoil stall+Eppler ext transition |  |  |  | L/D Max: | 81.472 | at alpha= | 6 | deg
Re: | 8000000 |  |  | Cd Min: | 0.0098 | at alpha= | 1 | deg
Mach: | 0.5 |  |  | Cl=0 at alpha= | -0.77941 | deg
|  |  |  | @ Cl=0.1, Cd= | 0.011341
|  |  |  | @ Cl=0.4, Cd= | 0.010156
|  |  |  | @ Cl=0.6, Cd= | 0.010421
alpha (deg) | Cl | Cd | Cm | Cl/Cd
-20 | -1.015 | 0.15578 | 0.015 | -6.516
-19.5 | -0.99 | 0.15296 | 0.015 | -6.473
-19 | -0.966 | 0.15869 | 0.015 | -6.091
-18.5 | -0.944 | 0.14567 | 0.015 | -6.48
-18 | -0.919 | 0.13765 | 0.014 | -6.675
-17.5 | -0.893 | 0.13281 | 0.014 | -6.721
-17 | -0.866 | 0.12982 | 0.013 | -6.668
-16.5 | -0.839 | 0.12474 | 0.013 | -6.725
-16 | -0.813 | 0.11882 | 0.012 | -6.839
-15.5 | -0.785 | 0.11514 | 0.012 | -6.818
-15 | -0.759 | 0.11287 | 0.011 | -6.728
-14.5 | -0.734 | 0.10841 | 0.011 | -6.767
-14 | -0.708 | 0.10463 | 0.011 | -6.766
-13.5 | -0.682 | 0.10045 | 0.01 | -6.79
-13 | -0.656 | 0.09352 | 0.01 | -7.017
-12.5 | -0.631 | 0.0914 | 0.01 | -6.899
-12 | -0.604 | 0.08627 | 0.009 | -7.005
-11.5 | -0.578 | 0.07869 | 0.009 | -7.348
-11 | -0.552 | 0.07264 | 0.009 | -7.606
-10.5 | -0.527 | 0.06746 | 0.009 | -7.806
-10 | -0.502 | 0.06216 | 0.009 | -8.068
-9.5 | -0.479 | 0.05547 | 0.009 | -8.626
-9 | -0.546 | 0.01373 | 0.014 | -39.789
-8.5 | -0.419 | 0.05693 | 0.007 | -7.353
-8 | -0.394 | 0.05036 | 0.007 | -7.83
-7.5 | -0.453 | 0.01214 | 0.012 | -37.309
-7 | -0.42 | 0.01156 | 0.012 | -36.339
-6.5 | -0.387 | 0.01128 | 0.011 | -34.291
-6 | -0.353 | 0.01089 | 0.01 | -32.447
-5.5 | -0.32 | 0.01057 | 0.01 | -30.261
-5 | -0.286 | 0.01139 | 0.009 | -25.159
-4.5 | -0.253 | 0.01117 | 0.008 | -22.635
-4 | -0.219 | 0.01099 | 0.008 | -19.945
-3.5 | -0.31 | 0.01076 | 0.007 | -28.797
-3 | -0.275 | 0.01053 | 0.006 | -26.129
-2.5 | -0.223 | 0.01035 | 0.006 | -21.532
-2 | -0.162 | 0.01098 | 0.005 | -14.78
-1.5 | -0.098 | 0.0109 | 0.004 | -8.948
-1 | -0.03 | 0.01081 | 0.003 | -2.801
-0.5 | 0.038 | 0.01126 | 0.003 | 3.395
0 | 0.107 | 0.01135 | 0.002 | 9.386
0.5 | 0.175 | 0.0114 | 0.001 | 15.371
1 | 0.244 | 0.0098 | 0 | 24.866
1.5 | 0.312 | 0.0099 | 0 | 31.535
2 | 0.381 | 0.01012 | -0.001 | 37.612
2.5 | 0.449 | 0.01025 | -0.002 | 43.802
3 | 0.517 | 0.0103 | -0.003 | 50.191
3.5 | 0.585 | 0.01045 | -0.004 | 55.942
4 | 0.652 | 0.01032 | -0.004 | 63.201
4.5 | 0.72 | 0.01054 | -0.005 | 68.302
5 | 0.786 | 0.01037 | -0.006 | 75.859
5.5 | 0.852 | 0.01073 | -0.007 | 79.422
6 | 0.917 | 0.01126 | -0.008 | 81.472
6.5 | 0.979 | 0.01311 | -0.008 | 74.736
7 | 1.039 | 0.01376 | -0.009 | 75.559
7.5 | 1.094 | 0.0145 | -0.01 | 75.413
8 | 1.142 | 0.01542 | -0.011 | 74.066
8.5 | 1.185 | 0.01638 | -0.011 | 72.297
9 | 1.217 | 0.01757 | -0.012 | 69.222
9.5 | 1.226 | 0.01941 | -0.013 | 63.148
10 | 1.217 | 0.02139 | -0.014 | 56.909
10.5 | 1.154 | 0.0244 | -0.014 | 47.289
11 | 0.78 | 0.02723 | -0.015 | 28.661
11.5 | 0.751 | 0.04989 | -0.014 | 15.044
12 | 0.754 | 0.06951 | -0.013 | 10.85
12.5 | 0.766 | 0.09018 | -0.013 | 8.496
13 | 0.791 | 0.09443 | -0.013 | 8.377
13.5 | 0.821 | 0.09943 | -0.013 | 8.26
14 | 0.851 | 0.10343 | -0.014 | 8.229
14.5 | 0.879 | 0.11282 | -0.015 | 7.791

## 104. Re 8M Mach 0.50 (2)
BIGFOIL.COM POLAR EXPORT
vr11x
BOEING-VERTOL VR-11X |  |  |  | Cl Max: | 1.6939 | at alpha= | 12 | deg
XFOIL ncrit=9 |  |  |  | L/D Max: | 132.919 | at alpha= | 6 | deg
Re: | 8000000 |  |  | Cd Min: | 0.27662 | at alpha= | -20 | deg
Mach: | 0.5 |  |  | Cl=0 at alpha= | -1.4128 | deg
|  |  |  | @ Cl=0.1, Cd= | 0.00095204
|  |  |  | @ Cl=0.4, Cd= | 0.0058798
|  |  |  | @ Cl=0.6, Cd= | 0.0058301
alpha (deg) | Cl | Cd | Cm | Cl/Cd
-20 | -0.8179 | 0.27662 | 0.08 | -2.9568
-19.5 | -0.7949 | 0.26929 | 0.0748 | -2.9518
-19 | -0.7719 | 0.26176 | 0.0696 | -2.9489
-18.5 | -0.7486 | 0.25355 | 0.0646 | -2.9525
-18 | -0.7258 | 0.24542 | 0.0595 | -2.9574
-17.5 | -0.7034 | 0.23727 | 0.0546 | -2.9646
-17 | -0.6821 | 0.22923 | 0.0497 | -2.9756
-16.5 | -0.6609 | 0.22061 | 0.0449 | -2.9958
-16 | -0.6394 | 0.21235 | 0.0403 | -3.0111
-15.5 | -0.6173 | 0.2042 | 0.0358 | -3.023
-15 | -0.5967 | 0.19626 | 0.0315 | -3.0404
-14.5 | -0.5793 | 0.18749 | 0.027 | -3.0898
-14 | -0.5595 | 0.17998 | 0.023 | -3.1087
-13.5 | -0.5399 | 0.17268 | 0.0192 | -3.1266
-13 | -0.5216 | 0.16517 | 0.0155 | -3.158
-12.5 | -0.5082 | 0.1556 | 0.0114 | -3.2661
-12 | -0.4944 | 0.14721 | 0.0077 | -3.3585
-11.5 | -0.4834 | 0.13847 | 0.0039 | -3.491
-11 | -0.4677 | 0.13147 | 0.0007 | -3.5575
-10.5 | -0.454 | 0.12408 | -0.0025 | -3.6589
-10 | -0.4412 | 0.11658 | -0.0058 | -3.7845
-9.5 | -0.4314 | 0.10848 | -0.0094 | -3.9768
-9 | -0.4235 | 0.10014 | -0.0131 | -4.2291
-8.5 | -0.4171 | 0.09178 | -0.0172 | -4.5446
-8 | -0.4129 | 0.08319 | -0.0218 | -4.9633
-7.5 | -0.4118 | 0.07411 | -0.0276 | -5.5566
-7 | -0.4173 | 0.06326 | -0.0398 | -6.5966
-6.5 | -0.4267 | 0.05376 | -0.0449 | -7.9371
-6 | -0.4222 | 0.04455 | -0.0469 | -9.477
-5.5 | -0.409 | 0.03588 | -0.0455 | -11.3991
-5 | -0.3883 | 0.02754 | -0.0415 | -14.0995
-4.5 | -0.3628 | 0.01934 | -0.0352 | -18.759
-4 | -0.3139 | 0.00296 | -0.0294 | -106.0473
-3.5 | -0.2631 | 0.00144 | -0.0253 | -182.7083
-3 | -0.2028 | 0.00111 | -0.0233 | -182.7027
-2.5 | -0.1398 | 0.00097 | -0.0216 | -144.1237
-1.5 | -0.0113 | 0.00094 | -0.0198 | -12.0213
-1 | 0.0535 | 0.00093 | -0.0192 | 57.5269
-0.5 | 0.1168 | 0.00096 | -0.0186 | 121.6667
0 | 0.186 | 0.00747 | -0.0185 | 24.8996
0.5 | 0.251 | 0.00739 | -0.018 | 33.9648
1 | 0.3104 | 0.00695 | -0.0166 | 44.6619
1.5 | 0.3642 | 0.00628 | -0.0141 | 57.9936
2 | 0.4134 | 0.00573 | -0.0103 | 72.1466
2.5 | 0.5126 | 0.00555 | -0.0175 | 92.3604
3 | 0.595 | 0.00581 | -0.0206 | 102.4096
3.5 | 0.6622 | 0.00608 | -0.0202 | 108.9145
4 | 0.7411 | 0.00641 | -0.0223 | 115.6162
4.5 | 0.8182 | 0.00666 | -0.0237 | 122.8529
5 | 0.8936 | 0.00701 | -0.0245 | 127.475
5.5 | 0.9681 | 0.00733 | -0.0248 | 132.0737
6 | 1.0381 | 0.00781 | -0.0239 | 132.9193
6.5 | 1.1128 | 0.0087 | -0.0242 | 127.908
7 | 1.1897 | 0.00955 | -0.0245 | 124.5759
7.5 | 1.2621 | 0.01082 | -0.0237 | 116.6451
8 | 1.3379 | 0.01156 | -0.0226 | 115.7353
8.5 | 1.4111 | 0.01235 | -0.0207 | 114.2591
9 | 1.4655 | 0.01316 | -0.0151 | 111.3602
9.5 | 1.5015 | 0.01404 | -0.0063 | 106.9444
10 | 1.542 | 0.01512 | 0.0018 | 101.9841
10.5 | 1.5833 | 0.01647 | 0.0097 | 96.1324
11 | 1.6221 | 0.01815 | 0.0178 | 89.3719
11.5 | 1.6611 | 0.02012 | 0.0256 | 82.5596
12 | 1.6939 | 0.02264 | 0.0339 | 74.8189

## 105. Re 10M Mach 0.00 (1)
BIGFOIL.COM POLAR EXPORT
vr11x
BOEING-VERTOL VR-11X |  |  |  | Cl Max: | 1.458 | at alpha= | 13.5 | deg
JavaFoil+Calcfoil stall+Eppler ext transition |  |  |  | L/D Max: | 112.877 | at alpha= | 6.5 | deg
Re: | 10000000 |  |  | Cd Min: | 0.00748 | at alpha= | 6 | deg
Mach: | 0 |  |  | Cl=0 at alpha= | -0.77966 | deg
|  |  |  | @ Cl=0.1, Cd= | 0.0090607
|  |  |  | @ Cl=0.4, Cd= | 0.0076934
|  |  |  | @ Cl=0.6, Cd= | 0.0078654
alpha (deg) | Cl | Cd | Cm | Cl/Cd
-15 | -0.439 | 0.09206 | 0.011 | -4.772
-14.5 | -0.454 | 0.08734 | 0.011 | -5.201
-14 | -0.469 | 0.08333 | 0.011 | -5.623
-13.5 | -0.483 | 0.07893 | 0.011 | -6.117
-13 | -0.497 | 0.07425 | 0.01 | -6.69
-12.5 | -0.51 | 0.06942 | 0.01 | -7.347
-12 | -0.531 | 0.05747 | 0.011 | -9.231
-11.5 | -0.531 | 0.06224 | 0.01 | -8.524
-11 | -0.535 | 0.0616 | 0.009 | -8.681
-10.5 | -0.658 | 0.01313 | 0.014 | -50.111
-10 | -0.661 | 0.01269 | 0.013 | -52.07
-9.5 | -0.66 | 0.01216 | 0.013 | -54.254
-9 | -0.655 | 0.0118 | 0.012 | -55.537
-8.5 | -0.646 | 0.01149 | 0.012 | -56.232
-8 | -0.632 | 0.01112 | 0.011 | -56.891
-7.5 | -0.614 | 0.01085 | 0.011 | -56.597
-7 | -0.591 | 0.01065 | 0.01 | -55.491
-6.5 | -0.563 | 0.01034 | 0.01 | -54.479
-6 | -0.531 | 0.01012 | 0.009 | -52.469
-5.5 | -0.494 | 0.00989 | 0.008 | -49.953
-5 | -0.453 | 0.00969 | 0.008 | -46.734
-4.5 | -0.408 | 0.00948 | 0.007 | -43.084
-4 | -0.36 | 0.00976 | 0.007 | -36.917
-3.5 | -0.309 | 0.0096 | 0.006 | -32.199
-3 | -0.256 | 0.00892 | 0.005 | -28.689
-2.5 | -0.2 | 0.00914 | 0.005 | -21.926
-2 | -0.144 | 0.00904 | 0.004 | -15.874
-1.5 | -0.085 | 0.00894 | 0.004 | -9.554
-1 | -0.026 | 0.00886 | 0.003 | -2.977
-0.5 | 0.033 | 0.00904 | 0.002 | 3.671
0 | 0.092 | 0.00907 | 0.002 | 10.193
0.5 | 0.152 | 0.009 | 0.001 | 16.903
1 | 0.212 | 0.00764 | 0 | 27.71
1.5 | 0.271 | 0.00764 | 0 | 35.483
2 | 0.331 | 0.00763 | -0.001 | 43.34
2.5 | 0.39 | 0.00769 | -0.002 | 50.721
3 | 0.449 | 0.00771 | -0.002 | 58.303
3.5 | 0.509 | 0.00779 | -0.003 | 65.299
4 | 0.568 | 0.00786 | -0.004 | 72.246
4.5 | 0.627 | 0.00787 | -0.004 | 79.66
5 | 0.686 | 0.00759 | -0.005 | 90.278
5.5 | 0.744 | 0.00774 | -0.006 | 96.144
6 | 0.803 | 0.00748 | -0.007 | 107.244
6.5 | 0.861 | 0.00762 | -0.007 | 112.877
7 | 0.917 | 0.01111 | -0.008 | 82.509
7.5 | 0.972 | 0.01149 | -0.009 | 84.607
8 | 1.026 | 0.01182 | -0.009 | 86.82
8.5 | 1.079 | 0.01228 | -0.01 | 87.886
9 | 1.131 | 0.01271 | -0.011 | 88.957
9.5 | 1.18 | 0.01316 | -0.011 | 89.642
10 | 1.228 | 0.01369 | -0.012 | 89.675
10.5 | 1.273 | 0.01421 | -0.013 | 89.61
11 | 1.316 | 0.01477 | -0.014 | 89.114
11.5 | 1.354 | 0.01545 | -0.014 | 87.669
12 | 1.389 | 0.01622 | -0.015 | 85.637
12.5 | 1.421 | 0.017 | -0.016 | 83.563
13 | 1.446 | 0.0178 | -0.016 | 81.218
13.5 | 1.458 | 0.01876 | -0.017 | 77.697
14 | 1.455 | 0.02042 | -0.017 | 71.249
14.5 | 1.455 | 0.02164 | -0.018 | 67.246
15 | 1.448 | 0.02335 | -0.019 | 62.006
15.5 | 1.433 | 0.02538 | -0.019 | 56.483
16 | 1.412 | 0.02786 | -0.02 | 50.677
16.5 | 1.352 | 0.03858 | -0.02 | 35.048
17 | 1.289 | 0.05316 | -0.02 | 24.251
17.5 | 1.234 | 0.0682 | -0.019 | 18.09
18 | 1.186 | 0.08074 | -0.019 | 14.694
18.5 | 1.137 | 0.09566 | -0.019 | 11.886

## 106. Re 10M Mach 0.00 (2)
BIGFOIL.COM POLAR EXPORT
vr11x
BOEING-VERTOL VR-11X |  |  |  | Cl Max: | 1.8705 | at alpha= | 19.5 | deg
XFOIL ncrit=9 |  |  |  | L/D Max: | 137.508 | at alpha= | 6.5 | deg
Re: | 10000000 |  |  | Cd Min: | 0.04796 | at alpha= | -19.5 | deg
Mach: | 0 |  |  | Cl=0 at alpha= | -1.2968 | deg
|  |  |  | @ Cl=0.1, Cd= | 0.0067501
|  |  |  | @ Cl=0.4, Cd= | 0.0050075
|  |  |  | @ Cl=0.6, Cd= | 0.005336
alpha (deg) | Cl | Cd | Cm | Cl/Cd
-19.5 | -1.5381 | 0.04796 | -0.053 | -32.0705
-19 | -1.5675 | 0.0388 | -0.0568 | -40.3995
-18.5 | -1.5984 | 0.03217 | -0.0544 | -49.686
-18 | -1.5967 | 0.02924 | -0.05 | -54.6067
-17.5 | -1.6059 | 0.02602 | -0.0426 | -61.7179
-17 | -1.6035 | 0.0233 | -0.0355 | -68.8197
-16.5 | -1.5797 | 0.02118 | -0.0313 | -74.5845
-16 | -1.5471 | 0.01954 | -0.0281 | -79.176
-15.5 | -1.5076 | 0.01837 | -0.0258 | -82.0686
-15 | -1.464 | 0.01747 | -0.024 | -83.8008
-14.5 | -1.4182 | 0.0167 | -0.0225 | -84.9222
-14 | -1.3721 | 0.01589 | -0.021 | -86.3499
-13.5 | -1.323 | 0.01533 | -0.0199 | -86.3014
-13 | -1.275 | 0.01456 | -0.0187 | -87.5687
-12.5 | -1.2246 | 0.01402 | -0.0178 | -87.3466
-12 | -1.1737 | 0.01349 | -0.0169 | -87.0052
-11.5 | -1.1222 | 0.01296 | -0.0162 | -86.5895
-11 | -1.0699 | 0.0125 | -0.0155 | -85.592
-10.5 | -1.0175 | 0.01199 | -0.0149 | -84.8624
-10 | -0.9641 | 0.01157 | -0.0144 | -83.3276
-9.5 | -0.9106 | 0.01114 | -0.014 | -81.7415
-9 | -0.8565 | 0.01075 | -0.0136 | -79.6744
-8.5 | -0.8025 | 0.0103 | -0.0132 | -77.9126
-8 | -0.748 | 0.00989 | -0.0129 | -75.632
-7.5 | -0.693 | 0.0095 | -0.0127 | -72.9474
-7 | -0.643 | 0.00836 | -0.0114 | -76.9139
-6.5 | -0.5897 | 0.00769 | -0.0108 | -76.684
-6 | -0.535 | 0.0072 | -0.0104 | -74.3056
-5.5 | -0.4796 | 0.00681 | -0.0102 | -70.4258
-5 | -0.4236 | 0.00645 | -0.01 | -65.6744
-4.5 | -0.3673 | 0.00615 | -0.01 | -59.7236
-4 | -0.3105 | 0.0059 | -0.01 | -52.6271
-3.5 | -0.2524 | 0.00616 | -0.0107 | -40.974
-3 | -0.1945 | 0.00633 | -0.0113 | -30.7267
-2.5 | -0.1369 | 0.00645 | -0.0118 | -21.2248
-2 | -0.08 | 0.00655 | -0.0122 | -12.2137
-1.5 | -0.0231 | 0.00664 | -0.0125 | -3.4789
-0.5 | 0.0906 | 0.00673 | -0.013 | 13.4621
0 | 0.1468 | 0.00685 | -0.0132 | 21.4307
0.5 | 0.202 | 0.00678 | -0.0132 | 29.7935
1 | 0.2555 | 0.00649 | -0.0128 | 39.3683
1.5 | 0.3061 | 0.00604 | -0.0119 | 50.6788
2 | 0.3542 | 0.00553 | -0.0105 | 64.0506
2.5 | 0.3971 | 0.00501 | -0.0077 | 79.2615
3 | 0.4672 | 0.00495 | -0.0111 | 94.3838
3.5 | 0.5496 | 0.00515 | -0.0176 | 106.7184
4 | 0.6065 | 0.00536 | -0.0179 | 113.153
4.5 | 0.6714 | 0.0056 | -0.0203 | 119.8929
5 | 0.7329 | 0.00578 | -0.0218 | 126.7993
5.5 | 0.7924 | 0.00603 | -0.023 | 131.4096
6 | 0.8491 | 0.00625 | -0.0235 | 135.856
6.5 | 0.9048 | 0.00658 | -0.0239 | 137.5076
7 | 0.9669 | 0.0071 | -0.026 | 136.1831
7.5 | 1.028 | 0.00765 | -0.0279 | 134.3791
8 | 1.0899 | 0.0082 | -0.03 | 132.9146
8.5 | 1.1478 | 0.00911 | -0.0315 | 125.9934
9 | 1.206 | 0.00956 | -0.0328 | 126.1506
9.5 | 1.2628 | 0.00995 | -0.0337 | 126.9146
10 | 1.3181 | 0.01036 | -0.0344 | 127.2297
10.5 | 1.3722 | 0.01082 | -0.035 | 126.8207
11 | 1.4245 | 0.01134 | -0.0352 | 125.6173
11.5 | 1.4759 | 0.01187 | -0.0352 | 124.3387
12 | 1.5268 | 0.01245 | -0.0353 | 122.6345
12.5 | 1.5755 | 0.01301 | -0.035 | 121.0992
13 | 1.6144 | 0.01353 | -0.0325 | 119.32
13.5 | 1.6514 | 0.0141 | -0.0297 | 117.1206
14 | 1.6869 | 0.01473 | -0.0268 | 114.5214
14.5 | 1.7047 | 0.01538 | -0.0205 | 110.8388
15 | 1.7318 | 0.01623 | -0.0165 | 106.7036
15.5 | 1.7599 | 0.0172 | -0.013 | 102.3198
16 | 1.7876 | 0.01822 | -0.0096 | 98.112
16.5 | 1.8018 | 0.02004 | -0.0047 | 89.9102
17 | 1.8138 | 0.0219 | 0.0003 | 82.8219
17.5 | 1.8291 | 0.02382 | 0.0044 | 76.7884
18 | 1.8429 | 0.026 | 0.008 | 70.8808
18.5 | 1.857 | 0.02829 | 0.0112 | 65.6416
19 | 1.8661 | 0.03107 | 0.0143 | 60.0612
19.5 | 1.8705 | 0.03444 | 0.0171 | 54.3118
20 | 1.8678 | 0.03888 | 0.0194 | 48.0401

## 107. Re 10M Mach 0.10 (1)
BIGFOIL.COM POLAR EXPORT
vr11x
BOEING-VERTOL VR-11X |  |  |  | Cl Max: | 1.452 | at alpha= | 13.5 | deg
JavaFoil+Calcfoil stall+Eppler ext transition |  |  |  | L/D Max: | 112.636 | at alpha= | 6.5 | deg
Re: | 10000000 |  |  | Cd Min: | 0.00747 | at alpha= | 6 | deg
Mach: | 0.1 |  |  | Cl=0 at alpha= | -0.775 | deg
|  |  |  | @ Cl=0.1, Cd= | 0.0090518
|  |  |  | @ Cl=0.4, Cd= | 0.007682
|  |  |  | @ Cl=0.6, Cd= | 0.0078793
alpha (deg) | Cl | Cd | Cm | Cl/Cd
-14.5 | -0.411 | 0.08867 | 0.011 | -4.631
-14 | -0.427 | 0.08446 | 0.011 | -5.06
-13.5 | -0.444 | 0.07996 | 0.011 | -5.556
-13 | -0.46 | 0.0756 | 0.01 | -6.091
-12.5 | -0.476 | 0.07136 | 0.01 | -6.67
-12 | -0.497 | 0.06062 | 0.011 | -8.202
-11.5 | -0.503 | 0.06371 | 0.01 | -7.892
-11 | -0.514 | 0.05955 | 0.01 | -8.635
-10.5 | -0.632 | 0.01115 | 0.014 | -56.636
-10 | -0.64 | 0.01297 | 0.014 | -49.32
-9.5 | -0.643 | 0.01228 | 0.013 | -52.327
-9 | -0.641 | 0.01185 | 0.012 | -54.083
-8.5 | -0.635 | 0.01152 | 0.012 | -55.12
-8 | -0.624 | 0.01122 | 0.011 | -55.631
-7.5 | -0.608 | 0.01091 | 0.011 | -55.741
-7 | -0.587 | 0.01068 | 0.01 | -54.973
-6.5 | -0.561 | 0.01037 | 0.01 | -54.089
-6 | -0.53 | 0.01015 | 0.009 | -52.194
-5.5 | -0.494 | 0.00991 | 0.008 | -49.831
-5 | -0.453 | 0.00971 | 0.008 | -46.7
-4.5 | -0.409 | 0.00951 | 0.007 | -43.019
-4 | -0.361 | 0.0093 | 0.007 | -38.85
-3.5 | -0.31 | 0.00911 | 0.006 | -34.054
-3 | -0.257 | 0.00892 | 0.005 | -28.795
-2.5 | -0.201 | 0.00914 | 0.005 | -22.026
-2 | -0.144 | 0.00906 | 0.004 | -15.917
-1.5 | -0.086 | 0.00897 | 0.004 | -9.565
-1 | -0.027 | 0.00886 | 0.003 | -2.993
-0.5 | 0.033 | 0.00903 | 0.002 | 3.695
0 | 0.093 | 0.00906 | 0.002 | 10.257
0.5 | 0.153 | 0.00899 | 0.001 | 17.001
1 | 0.213 | 0.00766 | 0 | 27.748
1.5 | 0.272 | 0.00763 | 0 | 35.726
2 | 0.332 | 0.00767 | -0.001 | 43.307
2.5 | 0.392 | 0.00767 | -0.002 | 51.102
3 | 0.452 | 0.00776 | -0.002 | 58.201
3.5 | 0.511 | 0.00778 | -0.003 | 65.741
4 | 0.571 | 0.00784 | -0.004 | 72.78
4.5 | 0.63 | 0.00792 | -0.004 | 79.563
5 | 0.689 | 0.00758 | -0.005 | 90.905
5.5 | 0.748 | 0.00772 | -0.006 | 96.839
6 | 0.806 | 0.00747 | -0.007 | 107.887
6.5 | 0.865 | 0.00768 | -0.007 | 112.636
7 | 0.921 | 0.01118 | -0.008 | 82.354
7.5 | 0.977 | 0.01157 | -0.009 | 84.429
8 | 1.031 | 0.01186 | -0.009 | 86.921
8.5 | 1.084 | 0.01237 | -0.01 | 87.636
9 | 1.135 | 0.01281 | -0.011 | 88.603
9.5 | 1.184 | 0.01326 | -0.012 | 89.32
10 | 1.232 | 0.0138 | -0.012 | 89.256
10.5 | 1.277 | 0.01434 | -0.013 | 89.035
11 | 1.319 | 0.01492 | -0.014 | 88.391
11.5 | 1.356 | 0.01564 | -0.014 | 86.727
12 | 1.391 | 0.01644 | -0.015 | 84.576
12.5 | 1.421 | 0.01724 | -0.016 | 82.42
13 | 1.445 | 0.01809 | -0.016 | 79.873
13.5 | 1.452 | 0.01929 | -0.017 | 75.28
14 | 1.449 | 0.02082 | -0.018 | 69.607
14.5 | 1.445 | 0.02223 | -0.018 | 65.007
15 | 1.433 | 0.02406 | -0.019 | 59.584
15.5 | 1.414 | 0.02632 | -0.019 | 53.725
16 | 1.386 | 0.02972 | -0.02 | 46.627
16.5 | 1.295 | 0.04893 | -0.019 | 26.461
17 | 1.24 | 0.06183 | -0.019 | 20.059
17.5 | 1.186 | 0.07595 | -0.019 | 15.616
18 | 1.136 | 0.08827 | -0.019 | 12.871
18.5 | 1.089 | 0.09996 | -0.019 | 10.889

## 108. Re 10M Mach 0.10 (2)
BIGFOIL.COM POLAR EXPORT
vr11x
BOEING-VERTOL VR-11X |  |  |  | Cl Max: | 1.8588 | at alpha= | 19 | deg
XFOIL ncrit=9 |  |  |  | L/D Max: | 137.613 | at alpha= | 6.5 | deg
Re: | 10000000 |  |  | Cd Min: | 0.06503 | at alpha= | -18.5 | deg
Mach: | 0.1 |  |  | Cl=0 at alpha= | -1.3005 | deg
|  |  |  | @ Cl=0.1, Cd= | 0.006758
|  |  |  | @ Cl=0.4, Cd= | 0.0050194
|  |  |  | @ Cl=0.6, Cd= | 0.0053415
alpha (deg) | Cl | Cd | Cm | Cl/Cd
-18.5 | -1.3731 | 0.06503 | -0.0406 | -21.1149
-18 | -1.4255 | 0.04772 | -0.055 | -29.8722
-17.5 | -1.4779 | 0.03676 | -0.0584 | -40.204
-17 | -1.5152 | 0.03062 | -0.0527 | -49.484
-16.5 | -1.5281 | 0.02717 | -0.0445 | -56.2422
-16 | -1.5188 | 0.02434 | -0.0384 | -62.3993
-15.5 | -1.4976 | 0.02166 | -0.0338 | -69.1413
-15 | -1.4659 | 0.01959 | -0.0301 | -74.829
-14.5 | -1.4262 | 0.01811 | -0.0274 | -78.7521
-14 | -1.3822 | 0.01696 | -0.0252 | -81.4976
-13.5 | -1.3339 | 0.01617 | -0.0236 | -82.4923
-13 | -1.2861 | 0.01524 | -0.0219 | -84.3898
-12.5 | -1.2354 | 0.01459 | -0.0206 | -84.6744
-12 | -1.1841 | 0.01395 | -0.0195 | -84.8817
-11.5 | -1.1323 | 0.01333 | -0.0184 | -84.9437
-11 | -1.0793 | 0.01281 | -0.0175 | -84.2545
-10.5 | -1.0263 | 0.01225 | -0.0166 | -83.7796
-10 | -0.9723 | 0.0118 | -0.016 | -82.3983
-9.5 | -0.918 | 0.01134 | -0.0153 | -80.9524
-9 | -0.8632 | 0.01093 | -0.0148 | -78.9753
-8.5 | -0.8086 | 0.01045 | -0.0143 | -77.378
-8 | -0.7534 | 0.01002 | -0.0139 | -75.1896
-7.5 | -0.6979 | 0.00961 | -0.0135 | -72.6223
-7 | -0.6453 | 0.00875 | -0.0126 | -73.7486
-6.5 | -0.5929 | 0.00785 | -0.0116 | -75.5287
-6 | -0.5381 | 0.0073 | -0.011 | -73.7123
-5.5 | -0.4824 | 0.00688 | -0.0107 | -70.1163
-5 | -0.4261 | 0.0065 | -0.0105 | -65.5538
-4.5 | -0.3693 | 0.00618 | -0.0104 | -59.7573
-4 | -0.3122 | 0.00592 | -0.0104 | -52.7365
-3.5 | -0.2536 | 0.00617 | -0.011 | -41.1021
-3 | -0.1954 | 0.00633 | -0.0116 | -30.8689
-2.5 | -0.1374 | 0.00646 | -0.0121 | -21.2693
-2 | -0.0801 | 0.00657 | -0.0124 | -12.1918
-1.5 | -0.0229 | 0.00665 | -0.0127 | -3.4436
-1 | 0.0345 | 0.00666 | -0.013 | 5.1802
-0.5 | 0.0915 | 0.00674 | -0.0132 | 13.5757
0 | 0.148 | 0.00686 | -0.0134 | 21.5743
0.5 | 0.2036 | 0.00681 | -0.0133 | 29.8972
1.5 | 0.3081 | 0.00605 | -0.0121 | 50.9256
2 | 0.3565 | 0.00553 | -0.0106 | 64.4665
2.5 | 0.3992 | 0.00502 | -0.0077 | 79.5219
3 | 0.4715 | 0.00497 | -0.0115 | 94.8692
3.5 | 0.5532 | 0.00517 | -0.0177 | 107.0019
4 | 0.6105 | 0.00538 | -0.018 | 113.4758
4.5 | 0.6758 | 0.00562 | -0.0204 | 120.2491
5 | 0.7377 | 0.0058 | -0.0219 | 127.1897
5.5 | 0.7977 | 0.00606 | -0.0231 | 131.6337
6 | 0.855 | 0.00627 | -0.0236 | 136.3636
6.5 | 0.911 | 0.00662 | -0.0239 | 137.6133
7 | 0.9734 | 0.00715 | -0.0259 | 136.1399
7.5 | 1.0351 | 0.00771 | -0.0278 | 134.2542
8 | 1.0973 | 0.00828 | -0.0299 | 132.5242
8.5 | 1.1557 | 0.00919 | -0.0313 | 125.7563
9 | 1.2144 | 0.00964 | -0.0325 | 125.9751
9.5 | 1.2717 | 0.01004 | -0.0334 | 126.6633
10 | 1.3275 | 0.01047 | -0.034 | 126.7908
10.5 | 1.382 | 0.01094 | -0.0344 | 126.3254
11 | 1.4348 | 0.01147 | -0.0345 | 125.0915
11.5 | 1.4866 | 0.01203 | -0.0344 | 123.5744
12 | 1.5379 | 0.01264 | -0.0343 | 121.6693
12.5 | 1.5852 | 0.0132 | -0.0334 | 120.0909
13 | 1.6235 | 0.01374 | -0.0306 | 118.1587
13.5 | 1.6607 | 0.01435 | -0.0277 | 115.7282
14 | 1.6863 | 0.01498 | -0.0225 | 112.5701
14.5 | 1.71 | 0.01572 | -0.0173 | 108.7786
15 | 1.7381 | 0.01667 | -0.0134 | 104.2651
15.5 | 1.7675 | 0.01765 | -0.01 | 100.1416
16 | 1.7903 | 0.01905 | -0.0059 | 93.979
16.5 | 1.801 | 0.02113 | -0.0004 | 85.2343
17 | 1.815 | 0.02297 | 0.0043 | 79.0161
17.5 | 1.8281 | 0.02516 | 0.0085 | 72.659
18 | 1.8434 | 0.0274 | 0.0119 | 67.2774
18.5 | 1.8546 | 0.03003 | 0.0152 | 61.7582
19 | 1.8588 | 0.0334 | 0.0184 | 55.6527
19.5 | 1.8579 | 0.03761 | 0.0209 | 49.3991
20 | 1.85 | 0.04306 | 0.0224 | 42.9633

## 109. Re 10M Mach 0.25 (1)
BIGFOIL.COM POLAR EXPORT
vr11x
BOEING-VERTOL VR-11X |  |  |  | Cl Max: | 1.417 | at alpha= | 13 | deg
JavaFoil+Calcfoil stall+Eppler ext transition |  |  |  | L/D Max: | 109.872 | at alpha= | 6 | deg
Re: | 10000000 |  |  | Cd Min: | 0.00748 | at alpha= | 4.5 | deg
Mach: | 0.25 |  |  | Cl=0 at alpha= | -0.77869 | deg
|  |  |  | @ Cl=0.1, Cd= | 0.0090576
|  |  |  | @ Cl=0.4, Cd= | 0.0077066
|  |  |  | @ Cl=0.6, Cd= | 0.0077882
alpha (deg) | Cl | Cd | Cm | Cl/Cd
-12.5 | -0.133 | 0.07516 | 0.01 | -1.768
-12 | -0.205 | 0.06458 | 0.011 | -3.179
-11.5 | -0.254 | 0.06665 | 0.01 | -3.814
-11 | -0.298 | 0.06332 | 0.009 | -4.71
-10.5 | -0.338 | 0.05939 | 0.009 | -5.688
-10 | -0.373 | 0.05468 | 0.009 | -6.83
-9.5 | -0.405 | 0.04965 | 0.009 | -8.154
-9 | -0.434 | 0.04305 | 0.009 | -10.071
-8.5 | -0.537 | 0.01191 | 0.012 | -45.106
-8 | -0.55 | 0.01146 | 0.012 | -47.941
-7.5 | -0.554 | 0.01114 | 0.011 | -49.69
-7 | -0.549 | 0.01087 | 0.011 | -50.5
-6.5 | -0.536 | 0.01056 | 0.01 | -50.794
-6 | -0.516 | 0.01031 | 0.009 | -50.013
-5.5 | -0.487 | 0.01009 | 0.009 | -48.323
-5 | -0.452 | 0.00986 | 0.008 | -45.895
-4.5 | -0.412 | 0.00962 | 0.007 | -42.79
-4 | -0.366 | 0.00942 | 0.007 | -38.836
-3.5 | -0.316 | 0.00919 | 0.006 | -34.346
-3 | -0.262 | 0.009 | 0.006 | -29.138
-2.5 | -0.206 | 0.00919 | 0.005 | -22.41
-2 | -0.148 | 0.00911 | 0.004 | -16.228
-1.5 | -0.088 | 0.00901 | 0.004 | -9.774
-1 | -0.027 | 0.00888 | 0.003 | -3.066
-0.5 | 0.034 | 0.00908 | 0.002 | 3.773
0 | 0.095 | 0.00906 | 0.002 | 10.537
0.5 | 0.157 | 0.00903 | 0.001 | 17.38
1 | 0.218 | 0.00765 | 0 | 28.553
1.5 | 0.28 | 0.00766 | 0 | 36.532
2 | 0.341 | 0.00764 | -0.001 | 44.64
2.5 | 0.403 | 0.00771 | -0.002 | 52.217
3 | 0.464 | 0.00773 | -0.002 | 60.006
3.5 | 0.525 | 0.00781 | -0.003 | 67.186
4 | 0.586 | 0.00788 | -0.004 | 74.304
4.5 | 0.647 | 0.00748 | -0.005 | 86.414
5 | 0.707 | 0.00763 | -0.005 | 92.653
5.5 | 0.768 | 0.01009 | -0.006 | 76.053
6 | 0.828 | 0.00753 | -0.007 | 109.872
6.5 | 0.887 | 0.01015 | -0.007 | 87.382
7 | 0.944 | 0.01153 | -0.008 | 81.884
7.5 | 1.001 | 0.01194 | -0.009 | 83.821
8 | 1.055 | 0.01235 | -0.01 | 85.452
8.5 | 1.108 | 0.01283 | -0.01 | 86.368
9 | 1.159 | 0.01333 | -0.011 | 86.912
9.5 | 1.207 | 0.01389 | -0.012 | 86.885
10 | 1.252 | 0.0145 | -0.013 | 86.371
10.5 | 1.293 | 0.01522 | -0.013 | 85.004
11 | 1.331 | 0.01596 | -0.014 | 83.407
11.5 | 1.364 | 0.01679 | -0.015 | 81.24
12 | 1.392 | 0.01778 | -0.015 | 78.311
12.5 | 1.412 | 0.01902 | -0.016 | 74.243
13 | 1.417 | 0.02052 | -0.017 | 69.085
13.5 | 1.409 | 0.02191 | -0.017 | 64.307
14 | 1.389 | 0.02371 | -0.018 | 58.562
14.5 | 1.355 | 0.02642 | -0.019 | 51.281
15 | 1.303 | 0.03077 | -0.019 | 42.347
15.5 | 1.169 | 0.0591 | -0.018 | 19.784
16 | 1.085 | 0.07652 | -0.017 | 14.181
16.5 | 1.008 | 0.08947 | -0.017 | 11.264
17 | 0.925 | 0.1036 | -0.017 | 8.929
17.5 | 0.84 | 0.11688 | -0.017 | 7.185
18 | 0.753 | 0.12743 | -0.017 | 5.91

## 110. Re 10M Mach 0.25 (2)
BIGFOIL.COM POLAR EXPORT
vr11x
BOEING-VERTOL VR-11X |  |  |  | Cl Max: | 1.8234 | at alpha= | 17.5 | deg
XFOIL ncrit=9 |  |  |  | L/D Max: | 137.566 | at alpha= | 6 | deg
Re: | 10000000 |  |  | Cd Min: | 0.08921 | at alpha= | 20 | deg
Mach: | 0.25 |  |  | Cl=0 at alpha= | -1.3184 | deg
|  |  |  | @ Cl=0.1, Cd= | 0.0068376
|  |  |  | @ Cl=0.4, Cd= | 0.0051933
|  |  |  | @ Cl=0.6, Cd= | 0.0053628
alpha (deg) | Cl | Cd | Cm | Cl/Cd
-9.5 | -0.9047 | 0.02073 | -0.0304 | -43.6421
-9 | -0.8832 | 0.0148 | -0.0249 | -59.6757
-8.5 | -0.8345 | 0.01278 | -0.0222 | -65.2973
-8 | -0.7797 | 0.01162 | -0.0204 | -67.0998
-7.5 | -0.7225 | 0.01082 | -0.019 | -66.7745
-7 | -0.6647 | 0.01013 | -0.0179 | -65.617
-6.5 | -0.6065 | 0.00952 | -0.017 | -63.708
-6 | -0.5534 | 0.00818 | -0.0152 | -67.6528
-5.5 | -0.4972 | 0.00737 | -0.014 | -67.4627
-5 | -0.4392 | 0.00683 | -0.0132 | -64.3045
-4.5 | -0.3804 | 0.00641 | -0.0126 | -59.3448
-4 | -0.3211 | 0.00607 | -0.0123 | -52.8995
-3.5 | -0.2604 | 0.00624 | -0.0126 | -41.7308
-3 | -0.2001 | 0.00639 | -0.013 | -31.3146
-2.5 | -0.14 | 0.00651 | -0.0134 | -21.5054
-2 | -0.0805 | 0.00665 | -0.0137 | -12.1053
-1.5 | -0.0215 | 0.00671 | -0.0138 | -3.2042
-1 | 0.0377 | 0.00673 | -0.014 | 5.6018
-0.5 | 0.0963 | 0.00683 | -0.0141 | 14.0996
0 | 0.1546 | 0.00695 | -0.0143 | 22.2446
0.5 | 0.2122 | 0.00687 | -0.0142 | 30.8879
1 | 0.2674 | 0.00658 | -0.0137 | 40.6383
1.5 | 0.3195 | 0.00609 | -0.0126 | 52.4631
2 | 0.3687 | 0.00555 | -0.0109 | 66.4324
2.5 | 0.4117 | 0.00506 | -0.0076 | 81.3636
3 | 0.4936 | 0.00506 | -0.0132 | 97.5494
3.5 | 0.5732 | 0.00525 | -0.0182 | 109.181
4 | 0.6326 | 0.0055 | -0.0186 | 115.0182
4.5 | 0.7002 | 0.00572 | -0.0208 | 122.4126
5 | 0.7644 | 0.00594 | -0.0222 | 128.6869
5.5 | 0.827 | 0.0062 | -0.0233 | 133.3871
6 | 0.8873 | 0.00645 | -0.0238 | 137.5659
6.5 | 0.945 | 0.00688 | -0.0238 | 137.3547
7 | 1.0091 | 0.00754 | -0.0255 | 133.8329
7.5 | 1.0739 | 0.0081 | -0.0272 | 132.5802
8 | 1.1358 | 0.00913 | -0.0285 | 124.4031
8.5 | 1.1998 | 0.00964 | -0.0298 | 124.4606
9 | 1.2614 | 0.01008 | -0.0306 | 125.1389
9.5 | 1.3212 | 0.01055 | -0.0309 | 125.2322
10 | 1.3797 | 0.01106 | -0.0309 | 124.7468
10.5 | 1.4363 | 0.01163 | -0.0305 | 123.4996
11 | 1.4913 | 0.01227 | -0.0298 | 121.5403
11.5 | 1.5458 | 0.01299 | -0.0291 | 118.9992
12 | 1.5943 | 0.01369 | -0.027 | 116.4573
12.5 | 1.6325 | 0.01435 | -0.0229 | 113.7631
13 | 1.6541 | 0.015 | -0.0158 | 110.2733
13.5 | 1.683 | 0.0158 | -0.0103 | 106.519
14 | 1.7157 | 0.01679 | -0.0059 | 102.1858
14.5 | 1.7469 | 0.018 | -0.0015 | 97.05
15 | 1.7739 | 0.0195 | 0.0031 | 90.9692
15.5 | 1.7846 | 0.02196 | 0.0091 | 81.2659
16 | 1.7976 | 0.02431 | 0.0146 | 73.9449
16.5 | 1.8097 | 0.02677 | 0.0198 | 67.6018
17 | 1.8204 | 0.0297 | 0.0242 | 61.2929
17.5 | 1.8234 | 0.03349 | 0.0281 | 54.4461
18 | 1.818 | 0.03849 | 0.0311 | 47.233
18.5 | 1.8042 | 0.04516 | 0.0323 | 39.9513
19 | 1.7778 | 0.05448 | 0.0306 | 32.6322
19.5 | 1.7288 | 0.06774 | 0.0255 | 25.5211
20 | 1.6287 | 0.08921 | 0.0151 | 18.2569

## 111. Re 10M Mach 0.50 (1)
BIGFOIL.COM POLAR EXPORT
vr11x
BOEING-VERTOL VR-11X |  |  |  | Cl Max: | 1.229 | at alpha= | 9.5 | deg
JavaFoil+Calcfoil stall+Eppler ext transition |  |  |  | L/D Max: | 83.584 | at alpha= | 6 | deg
Re: | 10000000 |  |  | Cd Min: | 0.00967 | at alpha= | 1 | deg
Mach: | 0.5 |  |  | Cl=0 at alpha= | -0.77941 | deg
|  |  |  | @ Cl=0.1, Cd= | 0.011092
|  |  |  | @ Cl=0.4, Cd= | 0.0099891
|  |  |  | @ Cl=0.6, Cd= | 0.01038
alpha (deg) | Cl | Cd | Cm | Cl/Cd
-20 | -1.016 | 0.15395 | 0.015 | -6.599
-19.5 | -0.99 | 0.14823 | 0.015 | -6.681
-19 | -0.967 | 0.15604 | 0.015 | -6.197
-18.5 | -0.945 | 0.14343 | 0.015 | -6.586
-18 | -0.92 | 0.1358 | 0.015 | -6.773
-17.5 | -0.894 | 0.13008 | 0.014 | -6.871
-17 | -0.867 | 0.12621 | 0.014 | -6.869
-16.5 | -0.84 | 0.12229 | 0.013 | -6.868
-16 | -0.814 | 0.11645 | 0.013 | -6.989
-15.5 | -0.786 | 0.11285 | 0.012 | -6.968
-15 | -0.76 | 0.10983 | 0.011 | -6.916
-14.5 | -0.734 | 0.10527 | 0.011 | -6.971
-14 | -0.708 | 0.10136 | 0.011 | -6.985
-13.5 | -0.682 | 0.09708 | 0.01 | -7.027
-13 | -0.656 | 0.09166 | 0.01 | -7.161
-12.5 | -0.631 | 0.09018 | 0.01 | -6.994
-12 | -0.605 | 0.08527 | 0.01 | -7.09
-11.5 | -0.579 | 0.07821 | 0.009 | -7.398
-11 | -0.553 | 0.07192 | 0.009 | -7.687
-10.5 | -0.528 | 0.06604 | 0.009 | -7.993
-10 | -0.504 | 0.05981 | 0.009 | -8.428
-9.5 | -0.488 | 0.04844 | 0.01 | -10.069
-9 | -0.552 | 0.01334 | 0.014 | -41.356
-8.5 | -0.419 | 0.05577 | 0.007 | -7.517
-8 | -0.397 | 0.04778 | 0.008 | -8.314
-7.5 | -0.453 | 0.01178 | 0.012 | -38.45
-7 | -0.42 | 0.01127 | 0.012 | -37.256
-6.5 | -0.387 | 0.01101 | 0.011 | -35.139
-6 | -0.353 | 0.01164 | 0.01 | -30.351
-5.5 | -0.32 | 0.01146 | 0.01 | -27.931
-5 | -0.286 | 0.01116 | 0.009 | -25.656
-4.5 | -0.253 | 0.01097 | 0.008 | -23.047
-4 | -0.219 | 0.01077 | 0.008 | -20.345
-3.5 | -0.31 | 0.01055 | 0.007 | -29.383
-3 | -0.275 | 0.0103 | 0.006 | -26.712
-2.5 | -0.223 | 0.01086 | 0.006 | -20.526
-2 | -0.162 | 0.01079 | 0.005 | -15.049
-1.5 | -0.098 | 0.01067 | 0.004 | -9.143
-1 | -0.03 | 0.01057 | 0.003 | -2.867
-0.5 | 0.038 | 0.01102 | 0.003 | 3.469
0 | 0.107 | 0.0111 | 0.002 | 9.599
0.5 | 0.175 | 0.01114 | 0.001 | 15.735
1 | 0.244 | 0.00967 | 0 | 25.209
1.5 | 0.312 | 0.00977 | 0 | 31.952
2 | 0.381 | 0.00995 | -0.001 | 38.26
2.5 | 0.449 | 0.01009 | -0.002 | 44.478
3 | 0.517 | 0.01015 | -0.003 | 50.932
3.5 | 0.585 | 0.01032 | -0.004 | 56.66
4 | 0.652 | 0.01059 | -0.004 | 61.633
4.5 | 0.72 | 0.01037 | -0.005 | 69.394
5 | 0.787 | 0.01061 | -0.006 | 74.141
5.5 | 0.853 | 0.01093 | -0.007 | 78.01
6 | 0.918 | 0.01098 | -0.008 | 83.584
6.5 | 0.98 | 0.01296 | -0.008 | 75.646
7 | 1.04 | 0.01333 | -0.009 | 78.068
7.5 | 1.095 | 0.01402 | -0.01 | 78.127
8 | 1.144 | 0.01486 | -0.011 | 76.97
8.5 | 1.186 | 0.01583 | -0.011 | 74.902
9 | 1.218 | 0.01699 | -0.012 | 71.693
9.5 | 1.229 | 0.01871 | -0.013 | 65.69
10 | 1.219 | 0.0206 | -0.014 | 59.162
10.5 | 1.156 | 0.02341 | -0.014 | 49.364
11 | 0.782 | 0.02588 | -0.015 | 30.23
11.5 | 0.76 | 0.04509 | -0.014 | 16.851
12 | 0.758 | 0.06614 | -0.013 | 11.457
12.5 | 0.767 | 0.08853 | -0.013 | 8.663
13 | 0.793 | 0.09192 | -0.013 | 8.624
13.5 | 0.822 | 0.09671 | -0.014 | 8.503
14 | 0.852 | 0.10193 | -0.014 | 8.359
14.5 | 0.88 | 0.10975 | -0.015 | 8.017

## 112. Re 10M Mach 0.50 (2)
BIGFOIL.COM POLAR EXPORT
vr11x
BOEING-VERTOL VR-11X |  |  |  | Cl Max: | 1.7216 | at alpha= | 12 | deg
XFOIL ncrit=9 |  |  |  | L/D Max: | 137.687 | at alpha= | 5.5 | deg
Re: | 10000000 |  |  | Cd Min: | 0.02141 | at alpha= | 12 | deg
Mach: | 0.5 |  |  | Cl=0 at alpha= | -99 | deg
|  |  |  | @ Cl=0.1, Cd= | 0.00721
|  |  |  | @ Cl=0.4, Cd= | 0.0060403
|  |  |  | @ Cl=0.6, Cd= | 0.0055364
alpha (deg) | Cl | Cd | Cm | Cl/Cd
0 | 0.1846 | 0.00721 | -0.0181 | 25.6033
0.5 | 0.2502 | 0.00717 | -0.0178 | 34.8954
1.5 | 0.3694 | 0.00634 | -0.0149 | 58.265
2 | 0.4225 | 0.00582 | -0.0121 | 72.5945
2.5 | 0.4666 | 0.0053 | -0.0069 | 88.0377
3 | 0.5805 | 0.00546 | -0.0172 | 106.3187
3.5 | 0.6596 | 0.00577 | -0.0195 | 114.3154
4 | 0.7311 | 0.00604 | -0.0199 | 121.043
4.5 | 0.8084 | 0.00631 | -0.0214 | 128.1141
5 | 0.8838 | 0.00664 | -0.0222 | 133.1024
5.5 | 0.9583 | 0.00696 | -0.0225 | 137.6868
6 | 1.0209 | 0.00747 | -0.0202 | 136.6667
6.5 | 1.0951 | 0.00839 | -0.0205 | 130.5244
7 | 1.1662 | 0.00957 | -0.0199 | 121.86
7.5 | 1.2457 | 0.01033 | -0.0201 | 120.5905
8 | 1.3251 | 0.011 | -0.0197 | 120.4636
8.5 | 1.4 | 0.01172 | -0.018 | 119.4539
9 | 1.4675 | 0.01252 | -0.0147 | 117.2125
9.5 | 1.5257 | 0.01342 | -0.0095 | 113.6885
10 | 1.5643 | 0.01441 | -0.0008 | 108.5566
10.5 | 1.6059 | 0.01566 | 0.0074 | 102.5479
11 | 1.647 | 0.01716 | 0.0156 | 95.979
11.5 | 1.6873 | 0.01897 | 0.0238 | 88.9457
12 | 1.7216 | 0.02141 | 0.0324 | 80.411

## 113. Re 12M Mach 0.00 (1)
BIGFOIL.COM POLAR EXPORT
vr11x
BOEING-VERTOL VR-11X |  |  |  | Cl Max: | 1.461 | at alpha= | 14 | deg
JavaFoil+Calcfoil stall+Eppler ext transition |  |  |  | L/D Max: | 108.136 | at alpha= | 6.5 | deg
Re: | 12000000 |  |  | Cd Min: | 0.0076 | at alpha= | 2 | deg
Mach: | 0 |  |  | Cl=0 at alpha= | -0.77966 | deg
|  |  |  | @ Cl=0.1, Cd= | 0.008912
|  |  |  | @ Cl=0.4, Cd= | 0.0076417
|  |  |  | @ Cl=0.6, Cd= | 0.0078363
alpha (deg) | Cl | Cd | Cm | Cl/Cd
-15 | -0.441 | 0.08975 | 0.012 | -4.908
-14.5 | -0.456 | 0.08415 | 0.012 | -5.423
-14 | -0.474 | 0.07547 | 0.012 | -6.287
-13.5 | -0.486 | 0.07517 | 0.011 | -6.463
-13 | -0.5 | 0.07009 | 0.011 | -7.139
-12.5 | -0.514 | 0.06521 | 0.011 | -7.884
-12 | -0.573 | 0.02899 | 0.014 | -19.778
-11.5 | -0.548 | 0.04875 | 0.011 | -11.232
-11 | -0.541 | 0.05623 | 0.01 | -9.628
-10.5 | -0.658 | 0.01268 | 0.014 | -51.899
-10 | -0.661 | 0.0123 | 0.013 | -53.697
-9.5 | -0.66 | 0.01189 | 0.013 | -55.487
-9 | -0.655 | 0.01158 | 0.012 | -56.579
-8.5 | -0.646 | 0.01125 | 0.012 | -57.428
-8 | -0.632 | 0.0109 | 0.011 | -58.006
-7.5 | -0.614 | 0.01063 | 0.011 | -57.781
-7 | -0.591 | 0.01043 | 0.01 | -56.699
-6.5 | -0.563 | 0.01065 | 0.01 | -52.911
-6 | -0.531 | 0.01043 | 0.009 | -50.902
-5.5 | -0.494 | 0.01021 | 0.008 | -48.402
-5 | -0.453 | 0.01004 | 0.008 | -45.128
-4.5 | -0.408 | 0.00985 | 0.007 | -41.464
-4 | -0.36 | 0.00959 | 0.007 | -37.553
-3.5 | -0.309 | 0.00944 | 0.006 | -32.753
-3 | -0.256 | 0.00912 | 0.005 | -28.049
-2.5 | -0.2 | 0.00899 | 0.005 | -22.286
-2 | -0.144 | 0.00891 | 0.004 | -16.101
-1.5 | -0.085 | 0.00881 | 0.004 | -9.687
-1 | -0.026 | 0.00872 | 0.003 | -3.026
-0.5 | 0.033 | 0.0089 | 0.002 | 3.731
0 | 0.092 | 0.00892 | 0.002 | 10.364
0.5 | 0.152 | 0.00886 | 0.001 | 17.179
1 | 0.212 | 0.00801 | 0 | 26.424
1.5 | 0.271 | 0.00761 | 0 | 35.613
2 | 0.331 | 0.0076 | -0.001 | 43.496
2.5 | 0.39 | 0.00764 | -0.002 | 51.083
3 | 0.45 | 0.00765 | -0.002 | 58.797
3.5 | 0.509 | 0.00774 | -0.003 | 65.698
4 | 0.568 | 0.00782 | -0.004 | 72.611
4.5 | 0.627 | 0.00785 | -0.004 | 79.906
5 | 0.686 | 0.00796 | -0.005 | 86.148
5.5 | 0.744 | 0.00769 | -0.006 | 96.817
6 | 0.803 | 0.00785 | -0.007 | 102.183
6.5 | 0.861 | 0.00796 | -0.007 | 108.136
7 | 0.917 | 0.01117 | -0.008 | 82.101
7.5 | 0.972 | 0.01148 | -0.009 | 84.72
8 | 1.027 | 0.01154 | -0.009 | 88.992
8.5 | 1.08 | 0.01198 | -0.01 | 90.114
9 | 1.131 | 0.01241 | -0.011 | 91.156
9.5 | 1.181 | 0.01283 | -0.011 | 92.014
10 | 1.228 | 0.01333 | -0.012 | 92.167
10.5 | 1.274 | 0.01385 | -0.013 | 91.991
11 | 1.317 | 0.01436 | -0.014 | 91.714
11.5 | 1.356 | 0.01499 | -0.014 | 90.493
12 | 1.391 | 0.01572 | -0.015 | 88.485
12.5 | 1.422 | 0.01652 | -0.016 | 86.105
13 | 1.447 | 0.01728 | -0.016 | 83.756
13.5 | 1.46 | 0.01816 | -0.017 | 80.361
14 | 1.461 | 0.0195 | -0.018 | 74.935
14.5 | 1.456 | 0.02116 | -0.018 | 68.8
15 | 1.449 | 0.02282 | -0.019 | 63.49
15.5 | 1.434 | 0.02478 | -0.019 | 57.885
16 | 1.412 | 0.02777 | -0.02 | 50.833
16.5 | 1.375 | 0.03319 | -0.02 | 41.435
17 | 1.294 | 0.05055 | -0.02 | 25.61
17.5 | 1.24 | 0.06459 | -0.02 | 19.201
18 | 1.193 | 0.076 | -0.02 | 15.704
18.5 | 1.14 | 0.09281 | -0.019 | 12.285
19 | 1.1 | 0.10121 | -0.02 | 10.868

## 114. Re 12M Mach 0.00 (2)
BIGFOIL.COM POLAR EXPORT
vr11x
BOEING-VERTOL VR-11X |  |  |  | Cl Max: | 1.8867 | at alpha= | 20 | deg
XFOIL ncrit=9 |  |  |  | L/D Max: | 140 | at alpha= | 6 | deg
Re: | 12000000 |  |  | Cd Min: | 0.06204 | at alpha= | -19.5 | deg
Mach: | 0 |  |  | Cl=0 at alpha= | -1.2828 | deg
|  |  |  | @ Cl=0.1, Cd= | 0.0066636
|  |  |  | @ Cl=0.4, Cd= | 0.0052336
|  |  |  | @ Cl=0.6, Cd= | 0.0051387
alpha (deg) | Cl | Cd | Cm | Cl/Cd
-19.5 | -1.4531 | 0.06204 | -0.0416 | -23.422
-19 | -1.5014 | 0.04661 | -0.0532 | -32.212
-18.5 | -1.5519 | 0.03595 | -0.0561 | -43.1683
-18 | -1.5537 | 0.03224 | -0.0532 | -48.1917
-17.5 | -1.5764 | 0.02789 | -0.0459 | -56.5221
-17 | -1.5901 | 0.02449 | -0.037 | -64.9285
-16.5 | -1.5722 | 0.02198 | -0.0322 | -71.5287
-16 | -1.545 | 0.01988 | -0.0284 | -77.7163
-15.5 | -1.5208 | 0.01717 | -0.024 | -88.5731
-15 | -1.4777 | 0.01617 | -0.0221 | -91.3853
-14.5 | -1.4312 | 0.01543 | -0.0206 | -92.7544
-14 | -1.3839 | 0.0147 | -0.0192 | -94.1429
-13.5 | -1.3343 | 0.01415 | -0.0182 | -94.2968
-13 | -1.2853 | 0.01348 | -0.0171 | -95.3487
-12.5 | -1.2343 | 0.01296 | -0.0162 | -95.2392
-12 | -1.1829 | 0.01246 | -0.0154 | -94.9358
-11.5 | -1.1309 | 0.01197 | -0.0147 | -94.4779
-11 | -1.0781 | 0.01155 | -0.0141 | -93.342
-10.5 | -1.0253 | 0.01109 | -0.0136 | -92.4527
-10 | -0.9716 | 0.01069 | -0.0131 | -90.8887
-9.5 | -0.9177 | 0.01028 | -0.0127 | -89.2704
-9 | -0.8633 | 0.0099 | -0.0123 | -87.202
-8.5 | -0.809 | 0.00949 | -0.012 | -85.2476
-8 | -0.7542 | 0.0091 | -0.0117 | -82.8791
-7.5 | -0.6991 | 0.00873 | -0.0115 | -80.0802
-7 | -0.6438 | 0.00836 | -0.0112 | -77.0096
-6.5 | -0.5898 | 0.00779 | -0.0108 | -75.7125
-6 | -0.5364 | 0.00713 | -0.0101 | -75.2314
-5.5 | -0.4815 | 0.00665 | -0.0098 | -72.406
-5 | -0.4257 | 0.00628 | -0.0096 | -67.7866
-4.5 | -0.3693 | 0.00599 | -0.0096 | -61.6528
-4 | -0.3117 | 0.00609 | -0.01 | -51.1823
-3.5 | -0.254 | 0.00625 | -0.0106 | -40.64
-3 | -0.1964 | 0.0063 | -0.011 | -31.1746
-2.5 | -0.1389 | 0.00642 | -0.0115 | -21.6355
-2 | -0.0818 | 0.00653 | -0.0119 | -12.5268
-1.5 | -0.0248 | 0.00652 | -0.0121 | -3.8037
-1 | 0.0323 | 0.00653 | -0.0124 | 4.9464
-0.5 | 0.089 | 0.00665 | -0.0127 | 13.3835
0 | 0.1455 | 0.00672 | -0.0129 | 21.6518
0.5 | 0.2015 | 0.00666 | -0.013 | 30.2553
1 | 0.2556 | 0.00642 | -0.0128 | 39.8131
1.5 | 0.3082 | 0.00607 | -0.0122 | 50.7743
2 | 0.3576 | 0.00557 | -0.0111 | 64.2011
2.5 | 0.4055 | 0.00519 | -0.0095 | 78.131
3 | 0.4521 | 0.00494 | -0.0075 | 91.5182
3.5 | 0.5314 | 0.00491 | -0.0132 | 108.2281
4 | 0.6034 | 0.00515 | -0.0172 | 117.165
4.5 | 0.6639 | 0.00535 | -0.0184 | 124.0935
5 | 0.7266 | 0.00557 | -0.0203 | 130.4488
5.5 | 0.7864 | 0.00579 | -0.0215 | 135.8204
6 | 0.8442 | 0.00603 | -0.0223 | 140
6.5 | 0.8945 | 0.0064 | -0.0214 | 139.7656
7 | 0.9552 | 0.00695 | -0.0232 | 137.4388
7.5 | 1.0158 | 0.00744 | -0.025 | 136.5323
8 | 1.0761 | 0.00799 | -0.0267 | 134.6809
8.5 | 1.1353 | 0.0088 | -0.0284 | 129.0114
9 | 1.1956 | 0.00921 | -0.0302 | 129.8154
9.5 | 1.2533 | 0.00959 | -0.0313 | 130.6882
10 | 1.309 | 0.01 | -0.0321 | 130.9
10.5 | 1.3628 | 0.01047 | -0.0326 | 130.1624
11 | 1.4157 | 0.01096 | -0.0329 | 129.1697
11.5 | 1.4678 | 0.01147 | -0.0331 | 127.9686
12 | 1.5188 | 0.01198 | -0.0331 | 126.778
12.5 | 1.5698 | 0.01248 | -0.0332 | 125.7853
13 | 1.62 | 0.01302 | -0.0333 | 124.424
13.5 | 1.6633 | 0.01359 | -0.0319 | 122.3915
14 | 1.6996 | 0.01421 | -0.0291 | 119.6059
14.5 | 1.7212 | 0.01492 | -0.0235 | 115.3619
15 | 1.7448 | 0.0157 | -0.0186 | 111.1338
15.5 | 1.7742 | 0.01654 | -0.0152 | 107.2672
16 | 1.7928 | 0.0181 | -0.0105 | 99.0497
16.5 | 1.8111 | 0.01971 | -0.0061 | 91.8874
17 | 1.8289 | 0.02132 | -0.0019 | 85.7833
17.5 | 1.8419 | 0.02308 | 0.0028 | 79.805
18 | 1.8592 | 0.02493 | 0.0063 | 74.5768
18.5 | 1.8736 | 0.02714 | 0.0096 | 69.0346
19 | 1.883 | 0.02983 | 0.013 | 63.1244
19.5 | 1.8864 | 0.03316 | 0.0161 | 56.8878
20 | 1.8867 | 0.03716 | 0.0185 | 50.7723

## 115. Re 12M Mach 0.10 (1)
BIGFOIL.COM POLAR EXPORT
vr11x
BOEING-VERTOL VR-11X |  |  |  | Cl Max: | 1.456 | at alpha= | 13.5 | deg
JavaFoil+Calcfoil stall+Eppler ext transition |  |  |  | L/D Max: | 107.928 | at alpha= | 6.5 | deg
Re: | 12000000 |  |  | Cd Min: | 0.00761 | at alpha= | 1.5 | deg
Mach: | 0.1 |  |  | Cl=0 at alpha= | -0.775 | deg
|  |  |  | @ Cl=0.1, Cd= | 0.0089042
|  |  |  | @ Cl=0.4, Cd= | 0.0076293
|  |  |  | @ Cl=0.6, Cd= | 0.0078442
alpha (deg) | Cl | Cd | Cm | Cl/Cd
-14.5 | -0.411 | 0.08697 | 0.011 | -4.731
-14 | -0.432 | 0.07773 | 0.012 | -5.557
-13.5 | -0.45 | 0.07239 | 0.012 | -6.214
-13 | -0.469 | 0.06584 | 0.012 | -7.12
-12.5 | -0.48 | 0.06705 | 0.011 | -7.157
-12 | -0.5 | 0.05775 | 0.011 | -8.66
-11.5 | -0.512 | 0.05563 | 0.011 | -9.201
-11 | -0.536 | 0.04301 | 0.011 | -12.466
-10.5 | -0.633 | 0.0129 | 0.014 | -49.115
-10 | -0.64 | 0.01248 | 0.014 | -51.287
-9.5 | -0.643 | 0.01198 | 0.013 | -53.644
-9 | -0.641 | 0.01161 | 0.012 | -55.204
-8.5 | -0.635 | 0.01131 | 0.012 | -56.133
-8 | -0.624 | 0.011 | 0.011 | -56.707
-7.5 | -0.608 | 0.01068 | 0.011 | -56.915
-7 | -0.587 | 0.01045 | 0.01 | -56.154
-6.5 | -0.561 | 0.01067 | 0.01 | -52.547
-6 | -0.53 | 0.01045 | 0.009 | -50.664
-5.5 | -0.494 | 0.01023 | 0.009 | -48.246
-5 | -0.453 | 0.01005 | 0.008 | -45.096
-4.5 | -0.409 | 0.00935 | 0.007 | -43.759
-4 | -0.361 | 0.0096 | 0.007 | -37.622
-3.5 | -0.31 | 0.00943 | 0.006 | -32.915
-3 | -0.257 | 0.00914 | 0.005 | -28.097
-2.5 | -0.201 | 0.00903 | 0.005 | -22.298
-2 | -0.144 | 0.00891 | 0.004 | -16.179
-1.5 | -0.086 | 0.00882 | 0.004 | -9.725
-1 | -0.027 | 0.00874 | 0.003 | -3.032
-0.5 | 0.033 | 0.00893 | 0.002 | 3.738
0 | 0.093 | 0.00891 | 0.002 | 10.431
0.5 | 0.153 | 0.00886 | 0.001 | 17.251
1 | 0.213 | 0.00801 | 0 | 26.551
1.5 | 0.273 | 0.00761 | 0 | 35.827
2 | 0.332 | 0.00764 | -0.001 | 43.466
2.5 | 0.392 | 0.00762 | -0.002 | 51.441
3 | 0.452 | 0.00769 | -0.002 | 58.727
3.5 | 0.511 | 0.00773 | -0.003 | 66.13
4 | 0.571 | 0.0078 | -0.004 | 73.131
4.5 | 0.63 | 0.00789 | -0.004 | 79.815
5 | 0.689 | 0.00794 | -0.005 | 86.748
5.5 | 0.748 | 0.00768 | -0.006 | 97.429
6 | 0.807 | 0.00785 | -0.007 | 102.781
6.5 | 0.865 | 0.00801 | -0.007 | 107.928
7 | 0.921 | 0.01119 | -0.008 | 82.339
7.5 | 0.977 | 0.01155 | -0.009 | 84.57
8 | 1.031 | 0.01157 | -0.009 | 89.111
8.5 | 1.084 | 0.01207 | -0.01 | 89.857
9 | 1.136 | 0.01249 | -0.011 | 90.918
9.5 | 1.185 | 0.01293 | -0.012 | 91.683
10 | 1.233 | 0.01343 | -0.012 | 91.749
10.5 | 1.278 | 0.01398 | -0.013 | 91.391
11 | 1.32 | 0.01451 | -0.014 | 91.027
11.5 | 1.358 | 0.01517 | -0.014 | 89.538
12 | 1.392 | 0.01594 | -0.015 | 87.375
12.5 | 1.423 | 0.01675 | -0.016 | 84.941
13 | 1.446 | 0.01755 | -0.016 | 82.384
13.5 | 1.456 | 0.01853 | -0.017 | 78.573
14 | 1.45 | 0.02015 | -0.018 | 71.972
14.5 | 1.446 | 0.02163 | -0.018 | 66.879
15 | 1.435 | 0.02339 | -0.019 | 61.339
15.5 | 1.415 | 0.02589 | -0.019 | 54.638
16 | 1.388 | 0.02889 | -0.02 | 48.025
16.5 | 1.31 | 0.04372 | -0.02 | 29.957
17 | 1.253 | 0.05564 | -0.019 | 22.526
17.5 | 1.192 | 0.07229 | -0.019 | 16.486
18 | 1.144 | 0.08285 | -0.019 | 13.805
18.5 | 1.091 | 0.09701 | -0.019 | 11.25

## 116. Re 12M Mach 0.10 (2)
BIGFOIL.COM POLAR EXPORT
vr11x
BOEING-VERTOL VR-11X |  |  |  | Cl Max: | 1.8771 | at alpha= | 19.5 | deg
XFOIL ncrit=9 |  |  |  | L/D Max: | 140.231 | at alpha= | 6 | deg
Re: | 12000000 |  |  | Cd Min: | 0.06066 | at alpha= | -18 | deg
Mach: | 0.1 |  |  | Cl=0 at alpha= | -1.2862 | deg
|  |  |  | @ Cl=0.1, Cd= | 0.0066726
|  |  |  | @ Cl=0.4, Cd= | 0.0052632
|  |  |  | @ Cl=0.6, Cd= | 0.0051458
alpha (deg) | Cl | Cd | Cm | Cl/Cd
-18 | -1.3487 | 0.06066 | -0.0433 | -22.2338
-17.5 | -1.4228 | 0.0421 | -0.0575 | -33.7957
-17 | -1.4789 | 0.03315 | -0.0552 | -44.6124
-16.5 | -1.5025 | 0.02876 | -0.0473 | -52.2427
-16 | -1.5068 | 0.02548 | -0.0396 | -59.1366
-15.5 | -1.4948 | 0.02206 | -0.034 | -67.7607
-15 | -1.4701 | 0.01932 | -0.0295 | -76.0921
-14.5 | -1.4383 | 0.01698 | -0.0258 | -84.7055
-14 | -1.3956 | 0.01562 | -0.0233 | -89.347
-13.5 | -1.3471 | 0.01481 | -0.0217 | -90.9588
-13 | -1.2978 | 0.01401 | -0.0202 | -92.6338
-12.5 | -1.2463 | 0.01342 | -0.019 | -92.8689
-12 | -1.1942 | 0.01284 | -0.0179 | -93.0062
-11.5 | -1.1416 | 0.01229 | -0.0169 | -92.8885
-11 | -1.088 | 0.01182 | -0.0161 | -92.0474
-10.5 | -1.0344 | 0.01132 | -0.0153 | -91.3781
-10 | -0.98 | 0.01089 | -0.0146 | -89.9908
-9.5 | -0.9254 | 0.01046 | -0.014 | -88.4704
-9 | -0.8703 | 0.01006 | -0.0135 | -86.5109
-8.5 | -0.8152 | 0.00963 | -0.013 | -84.6521
-8 | -0.7598 | 0.00922 | -0.0126 | -82.4078
-7.5 | -0.704 | 0.00885 | -0.0123 | -79.548
-7 | -0.6482 | 0.00845 | -0.012 | -76.7101
-6.5 | -0.5921 | 0.00808 | -0.0117 | -73.2797
-6 | -0.5392 | 0.00727 | -0.0108 | -74.1678
-5.5 | -0.4842 | 0.00673 | -0.0103 | -71.9465
-5 | -0.4281 | 0.00633 | -0.01 | -67.6303
-4.5 | -0.3714 | 0.00602 | -0.0099 | -61.6944
-4 | -0.3134 | 0.0061 | -0.0103 | -51.377
-3.5 | -0.2552 | 0.00626 | -0.0109 | -40.7668
-3 | -0.1973 | 0.00631 | -0.0113 | -31.2678
-2.5 | -0.1394 | 0.00643 | -0.0117 | -21.6796
-2 | -0.0819 | 0.00654 | -0.0121 | -12.5229
-1.5 | -0.0245 | 0.00653 | -0.0123 | -3.7519
-1 | 0.0328 | 0.00654 | -0.0126 | 5.0153
-0.5 | 0.0898 | 0.00666 | -0.0129 | 13.4835
0 | 0.1467 | 0.00673 | -0.0131 | 21.7979
0.5 | 0.203 | 0.00667 | -0.0132 | 30.4348
1 | 0.2574 | 0.00643 | -0.0129 | 40.0311
1.5 | 0.3103 | 0.00608 | -0.0124 | 51.0362
2 | 0.3599 | 0.00558 | -0.0112 | 64.4982
2.5 | 0.408 | 0.0052 | -0.0096 | 78.4615
3 | 0.4548 | 0.00494 | -0.0075 | 92.0648
3.5 | 0.5359 | 0.00493 | -0.0135 | 108.7018
4 | 0.6072 | 0.00517 | -0.0172 | 117.4468
4.5 | 0.6683 | 0.00537 | -0.0185 | 124.4507
5 | 0.7314 | 0.00559 | -0.0204 | 130.8408
5.5 | 0.7916 | 0.00582 | -0.0216 | 136.0137
6 | 0.8498 | 0.00606 | -0.0223 | 140.231
6.5 | 0.9004 | 0.00645 | -0.0214 | 139.5969
7 | 0.9617 | 0.00699 | -0.0232 | 137.5823
7.5 | 1.0227 | 0.00751 | -0.0249 | 136.1784
8 | 1.0815 | 0.00834 | -0.0263 | 129.6763
8.5 | 1.1433 | 0.00888 | -0.0282 | 128.75
9 | 1.2041 | 0.00928 | -0.0299 | 129.7522
9.5 | 1.2623 | 0.00967 | -0.031 | 130.5377
10 | 1.3184 | 0.0101 | -0.0316 | 130.5347
10.5 | 1.3727 | 0.01058 | -0.032 | 129.7448
11 | 1.4261 | 0.01109 | -0.0322 | 128.5933
11.5 | 1.4785 | 0.01162 | -0.0322 | 127.2375
12 | 1.53 | 0.01214 | -0.0321 | 126.0297
12.5 | 1.5816 | 0.01266 | -0.0321 | 124.9289
13 | 1.6324 | 0.01323 | -0.0321 | 123.3862
13.5 | 1.6729 | 0.01382 | -0.0298 | 121.0492
14 | 1.7087 | 0.01451 | -0.0267 | 117.7602
14.5 | 1.7237 | 0.01524 | -0.0196 | 113.1037
15 | 1.7521 | 0.01606 | -0.0156 | 109.0971
15.5 | 1.7809 | 0.01705 | -0.012 | 104.4516
16 | 1.7947 | 0.01897 | -0.0066 | 94.6073
16.5 | 1.8146 | 0.02055 | -0.0024 | 88.3017
17 | 1.8299 | 0.02235 | 0.0022 | 81.8747
17.5 | 1.8455 | 0.02411 | 0.0066 | 76.545
18 | 1.8602 | 0.02628 | 0.0103 | 70.7839
18.5 | 1.8698 | 0.02894 | 0.0139 | 64.6095
19 | 1.8756 | 0.03211 | 0.0173 | 58.4117
19.5 | 1.8771 | 0.03594 | 0.02 | 52.2287
20 | 1.8757 | 0.04054 | 0.0218 | 46.2679

## 117. Re 12M Mach 0.25 (1)
BIGFOIL.COM POLAR EXPORT
vr11x
BOEING-VERTOL VR-11X |  |  |  | Cl Max: | 1.419 | at alpha= | 13 | deg
JavaFoil+Calcfoil stall+Eppler ext transition |  |  |  | L/D Max: | 109.906 | at alpha= | 6.5 | deg
Re: | 12000000 |  |  | Cd Min: | 0.0076 | at alpha= | 1.5 | deg
Mach: | 0.25 |  |  | Cl=0 at alpha= | -0.77869 | deg
|  |  |  | @ Cl=0.1, Cd= | 0.0089084
|  |  |  | @ Cl=0.4, Cd= | 0.007649
|  |  |  | @ Cl=0.6, Cd= | 0.0078469
alpha (deg) | Cl | Cd | Cm | Cl/Cd
-12.5 | -0.134 | 0.07114 | 0.011 | -1.881
-12 | -0.206 | 0.06203 | 0.011 | -3.327
-11.5 | -0.255 | 0.06557 | 0.01 | -3.883
-11 | -0.301 | 0.05976 | 0.01 | -5.03
-10.5 | -0.342 | 0.05447 | 0.01 | -6.275
-10 | -0.387 | 0.04181 | 0.011 | -9.259
-9.5 | -0.482 | 0.01308 | 0.013 | -36.868
-9 | -0.517 | 0.01226 | 0.013 | -42.146
-8.5 | -0.537 | 0.01162 | 0.012 | -46.209
-8 | -0.55 | 0.01126 | 0.012 | -48.813
-7.5 | -0.554 | 0.01093 | 0.011 | -50.636
-7 | -0.549 | 0.01066 | 0.01 | -51.514
-6.5 | -0.536 | 0.01036 | 0.01 | -51.767
-6 | -0.516 | 0.01013 | 0.009 | -50.886
-5.5 | -0.487 | 0.00991 | 0.009 | -49.159
-5 | -0.452 | 0.00969 | 0.008 | -46.696
-4.5 | -0.412 | 0.00945 | 0.007 | -43.54
-4 | -0.366 | 0.00926 | 0.007 | -39.505
-3.5 | -0.316 | 0.00904 | 0.006 | -34.929
-3 | -0.262 | 0.00919 | 0.006 | -28.527
-2.5 | -0.206 | 0.00908 | 0.005 | -22.688
-2 | -0.148 | 0.00895 | 0.004 | -16.508
-1.5 | -0.088 | 0.00885 | 0.004 | -9.945
-1 | -0.027 | 0.00876 | 0.003 | -3.108
-0.5 | 0.034 | 0.00893 | 0.002 | 3.838
0 | 0.095 | 0.00891 | 0.002 | 10.719
0.5 | 0.157 | 0.00889 | 0.001 | 17.668
1 | 0.218 | 0.00803 | 0 | 27.208
1.5 | 0.28 | 0.0076 | 0 | 36.825
2 | 0.341 | 0.00763 | -0.001 | 44.735
2.5 | 0.403 | 0.00765 | -0.002 | 52.616
3 | 0.464 | 0.00768 | -0.002 | 60.382
3.5 | 0.525 | 0.00777 | -0.003 | 67.603
4 | 0.586 | 0.00784 | -0.004 | 74.737
4.5 | 0.647 | 0.00787 | -0.005 | 82.181
5 | 0.707 | 0.00799 | -0.005 | 88.509
5.5 | 0.768 | 0.00772 | -0.006 | 99.44
6 | 0.828 | 0.0079 | -0.007 | 104.775
6.5 | 0.887 | 0.00807 | -0.007 | 109.906
7 | 0.945 | 0.01153 | -0.008 | 81.946
7.5 | 1.001 | 0.01191 | -0.009 | 84.032
8 | 1.056 | 0.01207 | -0.01 | 87.482
8.5 | 1.109 | 0.0125 | -0.01 | 88.659
9 | 1.159 | 0.01298 | -0.011 | 89.318
9.5 | 1.207 | 0.01352 | -0.012 | 89.304
10 | 1.253 | 0.01411 | -0.013 | 88.818
10.5 | 1.295 | 0.01477 | -0.013 | 87.694
11 | 1.333 | 0.01548 | -0.014 | 86.117
11.5 | 1.365 | 0.01629 | -0.015 | 83.792
12 | 1.394 | 0.01727 | -0.015 | 80.696
12.5 | 1.416 | 0.01827 | -0.016 | 77.473
13 | 1.419 | 0.01987 | -0.017 | 71.379
13.5 | 1.41 | 0.0212 | -0.017 | 66.534
14 | 1.39 | 0.02304 | -0.018 | 60.318
14.5 | 1.356 | 0.02559 | -0.019 | 53.004
15 | 1.304 | 0.03021 | -0.019 | 43.166
15.5 | 1.176 | 0.05576 | -0.018 | 21.091
16 | 1.089 | 0.07408 | -0.017 | 14.697
16.5 | 1.01 | 0.0874 | -0.017 | 11.554
17 | 0.928 | 0.10068 | -0.017 | 9.212
17.5 | 0.841 | 0.11469 | -0.017 | 7.334
18 | 0.752 | 0.12838 | -0.017 | 5.858

## 118. Re 12M Mach 0.25 (2)
BIGFOIL.COM POLAR EXPORT
vr11x
BOEING-VERTOL VR-11X |  |  |  | Cl Max: | 1.8406 | at alpha= | 17.5 | deg
XFOIL ncrit=9 |  |  |  | L/D Max: | 141.008 | at alpha= | 6 | deg
Re: | 12000000 |  |  | Cd Min: | 0.18277 | at alpha= | -15 | deg
Mach: | 0.25 |  |  | Cl=0 at alpha= | -1.3032 | deg
|  |  |  | @ Cl=0.1, Cd= | 0.0067537
|  |  |  | @ Cl=0.4, Cd= | 0.0054271
|  |  |  | @ Cl=0.6, Cd= | 0.005168
alpha (deg) | Cl | Cd | Cm | Cl/Cd
-15 | -0.5915 | 0.18277 | 0.0287 | -3.2363
-14.5 | -0.5787 | 0.17508 | 0.0251 | -3.3053
-14 | -0.3996 | 0.14174 | -0.0027 | -2.8192
-13 | -0.5568 | 0.14748 | 0.0136 | -3.7754
-12.5 | -0.5454 | 0.14045 | 0.0105 | -3.8832
-12 | -0.5344 | 0.13349 | 0.0074 | -4.0033
-11.5 | -0.525 | 0.12616 | 0.0043 | -4.1614
-10.5 | -0.7134 | 0.06395 | -0.0403 | -11.1556
-10 | -0.9769 | 0.01922 | -0.0304 | -50.8273
-9.5 | -0.9481 | 0.0146 | -0.0255 | -64.9384
-9 | -0.8993 | 0.01263 | -0.0226 | -71.2035
-8.5 | -0.8451 | 0.01137 | -0.0206 | -74.3272
-8 | -0.7882 | 0.01052 | -0.019 | -74.924
-7.5 | -0.7299 | 0.00988 | -0.0178 | -73.8765
-7 | -0.6713 | 0.0093 | -0.0167 | -72.1828
-6.5 | -0.6125 | 0.00877 | -0.0158 | -69.8404
-6 | -0.5538 | 0.00825 | -0.0151 | -67.1273
-5.5 | -0.4981 | 0.00736 | -0.0138 | -67.6766
-5 | -0.4413 | 0.00667 | -0.0127 | -66.1619
-4.5 | -0.3828 | 0.00622 | -0.0121 | -61.5434
-4 | -0.3233 | 0.00599 | -0.0119 | -53.9733
-3.5 | -0.2621 | 0.00635 | -0.0125 | -41.2756
-3 | -0.2021 | 0.00638 | -0.0127 | -31.6771
-2.5 | -0.1422 | 0.00649 | -0.013 | -21.9106
-2 | -0.0825 | 0.00661 | -0.0133 | -12.4811
-1.5 | -0.0233 | 0.00658 | -0.0134 | -3.541
-1 | 0.0359 | 0.0066 | -0.0136 | 5.4394
-0.5 | 0.0946 | 0.00675 | -0.0138 | 14.0148
0 | 0.1533 | 0.00679 | -0.014 | 22.5773
0.5 | 0.2115 | 0.00672 | -0.014 | 31.4732
1 | 0.2676 | 0.00649 | -0.0136 | 41.2327
1.5 | 0.322 | 0.00612 | -0.013 | 52.6144
2 | 0.3723 | 0.00561 | -0.0116 | 66.3636
3 | 0.4692 | 0.00497 | -0.0074 | 94.4064
3.5 | 0.5591 | 0.00502 | -0.0149 | 111.3745
4 | 0.6282 | 0.00527 | -0.0175 | 119.203
4.5 | 0.6927 | 0.00547 | -0.019 | 126.6362
5 | 0.7577 | 0.00573 | -0.0206 | 132.2339
5.5 | 0.8208 | 0.00594 | -0.0218 | 138.1818
6 | 0.8813 | 0.00625 | -0.0224 | 141.008
6.5 | 0.934 | 0.00667 | -0.0212 | 140.03
7 | 0.9972 | 0.00733 | -0.0227 | 136.0437
7.5 | 1.0613 | 0.00783 | -0.0242 | 135.5428
8 | 1.1223 | 0.0088 | -0.0252 | 127.5341
8.5 | 1.188 | 0.00927 | -0.0269 | 128.1553
9 | 1.2514 | 0.0097 | -0.0281 | 129.0103
9.5 | 1.3119 | 0.01016 | -0.0286 | 129.124
10 | 1.3703 | 0.01067 | -0.0286 | 128.4255
10.5 | 1.4273 | 0.01123 | -0.0283 | 127.0971
11 | 1.4832 | 0.01184 | -0.0277 | 125.2703
11.5 | 1.5375 | 0.01248 | -0.0269 | 123.1971
12 | 1.5928 | 0.0131 | -0.0262 | 121.5878
12.5 | 1.6481 | 0.0138 | -0.0256 | 119.4275
13 | 1.6793 | 0.01447 | -0.0201 | 116.0539
13.5 | 1.6989 | 0.01521 | -0.0127 | 111.6963
14 | 1.7292 | 0.01622 | -0.0078 | 106.6091
14.5 | 1.7626 | 0.01727 | -0.0036 | 102.0614
15.5 | 1.7974 | 0.0214 | 0.0076 | 83.9907
16 | 1.8163 | 0.02346 | 0.0125 | 77.4211
16.5 | 1.8307 | 0.02572 | 0.0177 | 71.1781
17 | 1.8367 | 0.02865 | 0.023 | 64.1082
17.5 | 1.8406 | 0.03225 | 0.0272 | 57.0729
18 | 1.8398 | 0.03668 | 0.0305 | 50.1581
18.5 | 1.8349 | 0.04219 | 0.0323 | 43.4913
19 | 1.8187 | 0.0498 | 0.0321 | 36.5201
19.5 | 1.7835 | 0.06074 | 0.0288 | 29.3629
20 | 1.7088 | 0.07793 | 0.021 | 21.9274

## 119. Re 12M Mach 0.50 (1)
BIGFOIL.COM POLAR EXPORT
vr11x
BOEING-VERTOL VR-11X |  |  |  | Cl Max: | 1.235 | at alpha= | 9.5 | deg
JavaFoil+Calcfoil stall+Eppler ext transition |  |  |  | L/D Max: | 81.886 | at alpha= | 6 | deg
Re: | 12000000 |  |  | Cd Min: | 0.00965 | at alpha= | 1.5 | deg
Mach: | 0.5 |  |  | Cl=0 at alpha= | -0.77941 | deg
|  |  |  | @ Cl=0.1, Cd= | 0.010923
|  |  |  | @ Cl=0.4, Cd= | 0.0098707
|  |  |  | @ Cl=0.6, Cd= | 0.01025
alpha (deg) | Cl | Cd | Cm | Cl/Cd
-20 | -1.015 | 0.16706 | 0.015 | -6.076
-19.5 | -0.99 | 0.16213 | 0.015 | -6.108
-19 | -0.968 | 0.15493 | 0.015 | -6.245
-18.5 | -0.945 | 0.14147 | 0.015 | -6.682
-18 | -0.92 | 0.13346 | 0.015 | -6.897
-17.5 | -0.895 | 0.12786 | 0.014 | -6.998
-17 | -0.868 | 0.12347 | 0.014 | -7.031
-16.5 | -0.841 | 0.11984 | 0.013 | -7.014
-16 | -0.815 | 0.11465 | 0.013 | -7.105
-15.5 | -0.787 | 0.11119 | 0.012 | -7.081
-15 | -0.76 | 0.10991 | 0.011 | -6.912
-14.5 | -0.734 | 0.10504 | 0.011 | -6.987
-14 | -0.708 | 0.10079 | 0.011 | -7.026
-13.5 | -0.682 | 0.09618 | 0.01 | -7.094
-13 | -0.656 | 0.09157 | 0.01 | -7.17
-12.5 | -0.631 | 0.0888 | 0.01 | -7.103
-12 | -0.605 | 0.08369 | 0.01 | -7.225
-11.5 | -0.579 | 0.07751 | 0.009 | -7.468
-11 | -0.553 | 0.07102 | 0.009 | -7.788
-10.5 | -0.529 | 0.06433 | 0.009 | -8.229
-10 | -0.506 | 0.05759 | 0.01 | -8.793
-9.5 | -0.574 | 0.01421 | 0.015 | -40.376
-9 | -0.552 | 0.01282 | 0.014 | -43.056
-8.5 | -0.42 | 0.05515 | 0.007 | -7.609
-8 | -0.403 | 0.04349 | 0.009 | -9.258
-7.5 | -0.453 | 0.01153 | 0.012 | -39.305
-7 | -0.42 | 0.01104 | 0.012 | -38.046
-6.5 | -0.387 | 0.01181 | 0.011 | -32.739
-6 | -0.353 | 0.01155 | 0.01 | -30.605
-5.5 | -0.32 | 0.01124 | 0.01 | -28.464
-5 | -0.286 | 0.01096 | 0.009 | -26.138
-4.5 | -0.253 | 0.00994 | 0.008 | -25.428
-4 | -0.219 | 0.01057 | 0.008 | -20.729
-3.5 | -0.31 | 0.01036 | 0.007 | -29.905
-3 | -0.275 | 0.01083 | 0.006 | -25.406
-2.5 | -0.223 | 0.01069 | 0.006 | -20.844
-2 | -0.162 | 0.01059 | 0.005 | -15.338
-1.5 | -0.098 | 0.0105 | 0.004 | -9.288
-1 | -0.03 | 0.01086 | 0.003 | -2.791
-0.5 | 0.038 | 0.01086 | 0.003 | 3.52
0 | 0.107 | 0.01093 | 0.002 | 9.75
0.5 | 0.175 | 0.01092 | 0.001 | 16.047
1 | 0.244 | 0.01005 | 0 | 24.26
1.5 | 0.312 | 0.00965 | 0 | 32.38
2 | 0.381 | 0.00984 | -0.001 | 38.702
2.5 | 0.449 | 0.00995 | -0.002 | 45.132
3 | 0.517 | 0.01001 | -0.003 | 51.665
3.5 | 0.585 | 0.01019 | -0.004 | 57.417
4 | 0.653 | 0.01046 | -0.004 | 62.411
4.5 | 0.72 | 0.01054 | -0.005 | 68.335
5 | 0.787 | 0.01081 | -0.006 | 72.784
5.5 | 0.853 | 0.01079 | -0.007 | 79.044
6 | 0.918 | 0.01121 | -0.008 | 81.886
6.5 | 0.981 | 0.01267 | -0.008 | 77.408
7 | 1.041 | 0.01325 | -0.009 | 78.541
7.5 | 1.096 | 0.01364 | -0.01 | 80.366
8 | 1.145 | 0.01445 | -0.011 | 79.226
8.5 | 1.187 | 0.01541 | -0.011 | 76.993
9 | 1.219 | 0.0165 | -0.012 | 73.859
9.5 | 1.235 | 0.01786 | -0.013 | 69.181
10 | 1.22 | 0.01998 | -0.014 | 61.042
10.5 | 1.157 | 0.02259 | -0.014 | 51.219
11 | 0.784 | 0.02498 | -0.015 | 31.38
11.5 | 0.769 | 0.04105 | -0.015 | 18.724
12 | 0.76 | 0.06386 | -0.014 | 11.907
12.5 | 0.769 | 0.08631 | -0.013 | 8.906
13 | 0.794 | 0.08971 | -0.013 | 8.85
13.5 | 0.823 | 0.09476 | -0.014 | 8.69
14 | 0.853 | 0.09963 | -0.014 | 8.56
14.5 | 0.88 | 0.10772 | -0.015 | 8.172

## 120. Re 12M Mach 0.50 (2)
BIGFOIL.COM POLAR EXPORT
vr11x
BOEING-VERTOL VR-11X |  |  |  | Cl Max: | 1.707 | at alpha= | 11.5 | deg
XFOIL ncrit=9 |  |  |  | L/D Max: | 141.414 | at alpha= | 5.5 | deg
Re: | 12000000 |  |  | Cd Min: | 0.234 | at alpha= | -17.5 | deg
Mach: | 0.5 |  |  | Cl=0 at alpha= | -1.3739 | deg
|  |  |  | @ Cl=0.1, Cd= | 0.0070051
|  |  |  | @ Cl=0.4, Cd= | 0.0061075
|  |  |  | @ Cl=0.6, Cd= | 0.0053611
alpha (deg) | Cl | Cd | Cm | Cl/Cd
-17.5 | -0.7094 | 0.234 | 0.0543 | -3.0316
-17 | -0.6866 | 0.22688 | 0.0497 | -3.0263
-16.5 | -0.6639 | 0.21967 | 0.0452 | -3.0223
-16 | -0.6417 | 0.21233 | 0.0407 | -3.0222
-15.5 | -0.6205 | 0.20464 | 0.0364 | -3.0322
-15 | -0.5999 | 0.1966 | 0.032 | -3.0514
-14.5 | -0.5797 | 0.18854 | 0.0278 | -3.0747
-14 | -0.5608 | 0.18047 | 0.0236 | -3.1074
-13.5 | -0.5428 | 0.17239 | 0.0197 | -3.1487
-13 | -0.5261 | 0.1642 | 0.0157 | -3.204
-12.5 | -0.5107 | 0.15576 | 0.0119 | -3.2788
-12 | -0.4977 | 0.14714 | 0.0081 | -3.3825
-11.5 | -0.4871 | 0.13798 | 0.0043 | -3.5302
-11 | -0.4744 | 0.13015 | 0.0008 | -3.645
-10.5 | -0.4604 | 0.12289 | -0.0024 | -3.7464
-10 | -0.4468 | 0.11577 | -0.0056 | -3.8594
-9.5 | -0.436 | 0.10801 | -0.009 | -4.0367
-9 | -0.4272 | 0.10002 | -0.0126 | -4.2711
-8.5 | -0.4208 | 0.0917 | -0.0167 | -4.5889
-8 | -0.4166 | 0.0831 | -0.0213 | -5.0132
-7.5 | -0.4163 | 0.07384 | -0.0273 | -5.6379
-7 | -0.4232 | 0.06277 | -0.04 | -6.7421
-6.5 | -0.4322 | 0.05325 | -0.0448 | -8.1164
-6 | -0.4272 | 0.04408 | -0.0465 | -9.6915
-5.5 | -0.4153 | 0.03505 | -0.0449 | -11.8488
-5 | -0.396 | 0.02639 | -0.0405 | -15.0057
-4.5 | -0.3732 | 0.01777 | -0.0335 | -21.0017
-4 | -0.3397 | 0.01039 | -0.0266 | -32.6949
-3.5 | -0.28 | 0.00824 | -0.0241 | -33.9806
-3 | -0.2179 | 0.00726 | -0.0216 | -30.0138
-2.5 | -0.152 | 0.007 | -0.0202 | -21.7143
-2 | -0.0847 | 0.0069 | -0.0193 | -12.2754
-1.5 | -0.0167 | 0.00689 | -0.0188 | -2.4238
-1 | 0.0495 | 0.00699 | -0.0183 | 7.0815
0 | 0.1834 | 0.00703 | -0.0178 | 26.0882
0.5 | 0.2497 | 0.00698 | -0.0176 | 35.7736
1 | 0.3133 | 0.00676 | -0.0168 | 46.3462
1.5 | 0.3729 | 0.00638 | -0.0154 | 58.4483
2 | 0.4276 | 0.00583 | -0.013 | 73.3448
2.5 | 0.4822 | 0.00546 | -0.0102 | 88.315
3 | 0.5353 | 0.00517 | -0.0068 | 103.5397
3.5 | 0.6538 | 0.00552 | -0.0181 | 118.442
4 | 0.7229 | 0.00575 | -0.0179 | 125.7217
4.5 | 0.8011 | 0.00606 | -0.0197 | 132.1947
5 | 0.8767 | 0.00635 | -0.0205 | 138.063
5.5 | 0.9503 | 0.00672 | -0.0207 | 141.4137
6 | 1.0192 | 0.00724 | -0.0198 | 140.7735
6.5 | 1.0825 | 0.00809 | -0.0177 | 133.8072
7 | 1.1524 | 0.00929 | -0.0169 | 124.0474
7.5 | 1.2311 | 0.00992 | -0.0169 | 124.1028
8 | 1.3126 | 0.01054 | -0.0169 | 124.5351
8.5 | 1.3903 | 0.01123 | -0.0157 | 123.8023
9 | 1.46 | 0.012 | -0.0127 | 121.6667
9.5 | 1.5228 | 0.01286 | -0.0082 | 118.4137
10 | 1.5842 | 0.01389 | -0.0032 | 114.0533
10.5 | 1.6242 | 0.01505 | 0.0054 | 107.9203
11 | 1.6664 | 0.01646 | 0.0137 | 101.2394
11.5 | 1.707 | 0.01816 | 0.0223 | 93.9978
13 | 1.5873 | 0.01372 | 0.0532 | 115.6924
13.5 | 1.5484 | 0.02139 | 0.0583 | 72.389
14 | 1.4968 | 0.03251 | 0.0587 | 46.0412
14.5 | 1.4343 | 0.04659 | 0.055 | 30.7856
15 | 1.3635 | 0.06216 | 0.0493 | 21.9353
15.5 | 1.2537 | 0.08096 | 0.0404 | 15.4854
16.5 | 0.9981 | 0.11683 | 0.017 | 8.5432

## 121. Re 14M Mach 0.00 (1)
BIGFOIL.COM POLAR EXPORT
vr11x
BOEING-VERTOL VR-11X |  |  |  | Cl Max: | 1.467 | at alpha= | 14 | deg
JavaFoil+Calcfoil stall+Eppler ext transition |  |  |  | L/D Max: | 105.057 | at alpha= | 7 | deg
Re: | 14000000 |  |  | Cd Min: | 0.0076 | at alpha= | 2.5 | deg
Mach: | 0 |  |  | Cl=0 at alpha= | -0.77966 | deg
|  |  |  | @ Cl=0.1, Cd= | 0.0087817
|  |  |  | @ Cl=0.4, Cd= | 0.0076117
|  |  |  | @ Cl=0.6, Cd= | 0.0077917
alpha (deg) | Cl | Cd | Cm | Cl/Cd
-15 | -0.443 | 0.08579 | 0.012 | -5.164
-14.5 | -0.459 | 0.08028 | 0.012 | -5.717
-14 | -0.479 | 0.06932 | 0.012 | -6.916
-13.5 | -0.501 | 0.05849 | 0.013 | -8.568
-13 | -0.532 | 0.0414 | 0.014 | -12.86
-12.5 | -0.589 | 0.01889 | 0.015 | -31.164
-12 | -0.622 | 0.01449 | 0.015 | -42.889
-11.5 | -0.609 | 0.01843 | 0.014 | -33.037
-11 | -0.613 | 0.01895 | 0.013 | -32.324
-10.5 | -0.658 | 0.01251 | 0.014 | -52.598
-10 | -0.661 | 0.01218 | 0.013 | -54.254
-9.5 | -0.66 | 0.01172 | 0.013 | -56.323
-9 | -0.655 | 0.01138 | 0.012 | -57.578
-8.5 | -0.646 | 0.01107 | 0.012 | -58.387
-8 | -0.632 | 0.01073 | 0.011 | -58.931
-7.5 | -0.614 | 0.01092 | 0.011 | -56.24
-7 | -0.591 | 0.01076 | 0.01 | -54.918
-6.5 | -0.563 | 0.01048 | 0.01 | -53.766
-6 | -0.531 | 0.01027 | 0.009 | -51.688
-5.5 | -0.494 | 0.01005 | 0.008 | -49.135
-5 | -0.453 | 0.00988 | 0.008 | -45.873
-4.5 | -0.408 | 0.0097 | 0.007 | -42.083
-4 | -0.36 | 0.00945 | 0.007 | -38.118
-3.5 | -0.309 | 0.00917 | 0.006 | -33.733
-3 | -0.256 | 0.00901 | 0.005 | -28.389
-2.5 | -0.2 | 0.00889 | 0.005 | -22.541
-2 | -0.144 | 0.00878 | 0.004 | -16.336
-1.5 | -0.085 | 0.00869 | 0.004 | -9.828
-1 | -0.026 | 0.00884 | 0.003 | -2.984
-0.5 | 0.033 | 0.00882 | 0.002 | 3.763
0 | 0.093 | 0.00879 | 0.002 | 10.528
0.5 | 0.152 | 0.00872 | 0.001 | 17.439
1 | 0.212 | 0.00796 | 0 | 26.601
1.5 | 0.271 | 0.00793 | 0 | 34.189
2 | 0.331 | 0.00771 | -0.001 | 42.92
2.5 | 0.39 | 0.0076 | -0.002 | 51.362
3 | 0.45 | 0.00767 | -0.002 | 58.614
3.5 | 0.509 | 0.00768 | -0.003 | 66.281
4 | 0.568 | 0.00777 | -0.004 | 73.138
4.5 | 0.627 | 0.00781 | -0.004 | 80.318
5 | 0.686 | 0.00791 | -0.005 | 86.757
5.5 | 0.744 | 0.00806 | -0.006 | 92.416
6 | 0.803 | 0.00811 | -0.007 | 99.045
6.5 | 0.861 | 0.00851 | -0.007 | 101.156
7 | 0.917 | 0.00873 | -0.008 | 105.057
7.5 | 0.972 | 0.0117 | -0.009 | 83.143
8 | 1.027 | 0.01162 | -0.009 | 88.391
8.5 | 1.08 | 0.01198 | -0.01 | 90.147
9 | 1.131 | 0.01214 | -0.011 | 93.156
9.5 | 1.181 | 0.01255 | -0.011 | 94.111
10 | 1.229 | 0.01303 | -0.012 | 94.294
10.5 | 1.275 | 0.01354 | -0.013 | 94.149
11 | 1.318 | 0.01403 | -0.014 | 93.896
11.5 | 1.357 | 0.01466 | -0.014 | 92.575
12 | 1.393 | 0.01531 | -0.015 | 90.967
12.5 | 1.424 | 0.01609 | -0.016 | 88.508
13 | 1.449 | 0.01683 | -0.016 | 86.082
13.5 | 1.461 | 0.01771 | -0.017 | 82.488
14 | 1.467 | 0.0187 | -0.018 | 78.425
14.5 | 1.457 | 0.02069 | -0.018 | 70.42
15 | 1.45 | 0.02228 | -0.019 | 65.053
15.5 | 1.434 | 0.02466 | -0.019 | 58.156
16 | 1.411 | 0.02789 | -0.02 | 50.589
16.5 | 1.38 | 0.03169 | -0.02 | 43.533
17 | 1.298 | 0.04886 | -0.02 | 26.569
17.5 | 1.246 | 0.06138 | -0.02 | 20.303
18 | 1.199 | 0.07214 | -0.02 | 16.628
18.5 | 1.145 | 0.08906 | -0.019 | 12.857
19 | 1.102 | 0.09948 | -0.02 | 11.074

## 122. Re 14M Mach 0.00 (2)
BIGFOIL.COM POLAR EXPORT
vr11x
BOEING-VERTOL VR-11X |  |  |  | Cl Max: | 1.9078 | at alpha= | 20 | deg
XFOIL ncrit=9 |  |  |  | L/D Max: | 142.806 | at alpha= | 6 | deg
Re: | 14000000 |  |  | Cd Min: | 0.15795 | at alpha= | -17 | deg
Mach: | 0 |  |  | Cl=0 at alpha= | -1.2711 | deg
|  |  |  | @ Cl=0.1, Cd= | 0.0065708
|  |  |  | @ Cl=0.4, Cd= | 0.0053343
|  |  |  | @ Cl=0.6, Cd= | 0.0049889
alpha (deg) | Cl | Cd | Cm | Cl/Cd
-19.5 | -1.5273 | 0.04959 | -0.0517 | -30.7985
-19 | -1.5752 | 0.03801 | -0.0569 | -41.4417
-18.5 | -0.9731 | 0.14047 | 0.0108 | -6.9275
-18 | -0.9171 | 0.14468 | 0.0139 | -6.3388
-17.5 | -0.8356 | 0.15539 | 0.0204 | -5.3774
-17 | -0.7901 | 0.15795 | 0.0219 | -5.0022
-16.5 | -0.7568 | 0.15748 | 0.0216 | -4.8057
-15 | -1.4863 | 0.01538 | -0.0208 | -96.6385
-14.5 | -1.44 | 0.01458 | -0.0193 | -98.7654
-14 | -1.3922 | 0.01389 | -0.018 | -100.2304
-13.5 | -1.3423 | 0.01334 | -0.0169 | -100.6222
-13 | -1.2926 | 0.01272 | -0.0159 | -101.6195
-12.5 | -1.2414 | 0.01222 | -0.0151 | -101.5876
-12 | -1.1896 | 0.01174 | -0.0143 | -101.3288
-11.5 | -1.1374 | 0.01127 | -0.0136 | -100.9228
-11 | -1.0844 | 0.01085 | -0.013 | -99.9447
-10.5 | -1.0313 | 0.0104 | -0.0125 | -99.1635
-10 | -0.9775 | 0.01001 | -0.012 | -97.6523
-9.5 | -0.9233 | 0.00962 | -0.0116 | -95.9771
-9 | -0.8687 | 0.00927 | -0.0113 | -93.7109
-8.5 | -0.8142 | 0.00888 | -0.011 | -91.6892
-8 | -0.7592 | 0.00851 | -0.0107 | -89.2127
-7.5 | -0.7038 | 0.00817 | -0.0105 | -86.1444
-7 | -0.6483 | 0.00783 | -0.0103 | -82.7969
-6.5 | -0.5926 | 0.0075 | -0.0102 | -79.0133
-6 | -0.5369 | 0.00714 | -0.01 | -75.1961
-5.5 | -0.4823 | 0.00663 | -0.0096 | -72.7451
-5 | -0.427 | 0.00621 | -0.0094 | -68.7601
-4.5 | -0.3707 | 0.00592 | -0.0093 | -62.6182
-4 | -0.3125 | 0.00627 | -0.0101 | -49.8405
-3.5 | -0.2553 | 0.00624 | -0.0104 | -40.9135
-3 | -0.198 | 0.00628 | -0.0108 | -31.5287
-2.5 | -0.1405 | 0.0064 | -0.0113 | -21.9531
-2 | -0.0832 | 0.00645 | -0.0116 | -12.8992
-1.5 | -0.0261 | 0.00641 | -0.0119 | -4.0718
-1 | 0.0309 | 0.00645 | -0.0121 | 4.7907
-0.5 | 0.0877 | 0.00656 | -0.0124 | 13.3689
0 | 0.1445 | 0.00661 | -0.0127 | 21.8608
0.5 | 0.2008 | 0.00653 | -0.0128 | 30.7504
1 | 0.2556 | 0.00634 | -0.0127 | 40.3155
1.5 | 0.3092 | 0.00604 | -0.0124 | 51.1921
2 | 0.3597 | 0.00561 | -0.0115 | 64.1176
2.5 | 0.4094 | 0.00527 | -0.0103 | 77.685
3.5 | 0.5081 | 0.00486 | -0.0076 | 104.5473
4 | 0.5932 | 0.00497 | -0.0147 | 119.3561
4.5 | 0.6578 | 0.00515 | -0.017 | 127.7282
5 | 0.7212 | 0.00541 | -0.019 | 133.3087
5.5 | 0.7819 | 0.0056 | -0.0204 | 139.625
6 | 0.8397 | 0.00588 | -0.0212 | 142.8061
6.5 | 0.8871 | 0.00624 | -0.0197 | 142.1635
7 | 0.9469 | 0.0068 | -0.0213 | 139.25
7.5 | 1.0079 | 0.00724 | -0.023 | 139.2127
8 | 1.0655 | 0.00809 | -0.0243 | 131.7058
8.5 | 1.126 | 0.00854 | -0.0261 | 131.8501
9 | 1.1868 | 0.00891 | -0.0279 | 133.1987
9.5 | 1.2455 | 0.0093 | -0.0293 | 133.9247
10 | 1.3014 | 0.00973 | -0.0302 | 133.7513
10.5 | 1.3563 | 0.01018 | -0.0309 | 133.2318
11 | 1.4098 | 0.01065 | -0.0313 | 132.3756
11.5 | 1.4623 | 0.01112 | -0.0316 | 131.5018
12 | 1.5143 | 0.01158 | -0.0318 | 130.7686
12.5 | 1.566 | 0.01206 | -0.0321 | 129.8507
13 | 1.6167 | 0.01259 | -0.0322 | 128.4114
13.5 | 1.6662 | 0.01317 | -0.0322 | 126.5148
14 | 1.7084 | 0.01386 | -0.0307 | 123.2612
14.5 | 1.7416 | 0.01458 | -0.0274 | 119.4513
15 | 1.7574 | 0.01522 | -0.0207 | 115.4665
15.5 | 1.7816 | 0.01626 | -0.0164 | 109.5695
16.5 | 1.8215 | 0.01925 | -0.0076 | 94.6234
17 | 1.8409 | 0.0208 | -0.0036 | 88.5048
17.5 | 1.8593 | 0.02233 | 0.0004 | 83.2647
18 | 1.8727 | 0.02411 | 0.0049 | 77.6732
18.5 | 1.8854 | 0.02635 | 0.0085 | 71.5522
19 | 1.895 | 0.02896 | 0.0119 | 65.4351
19.5 | 1.9027 | 0.03191 | 0.0149 | 59.6271
20 | 1.9078 | 0.03532 | 0.0174 | 54.0147

## 123. Re 14M Mach 0.10 (1)
BIGFOIL.COM POLAR EXPORT
vr11x
BOEING-VERTOL VR-11X |  |  |  | Cl Max: | 1.457 | at alpha= | 13.5 | deg
JavaFoil+Calcfoil stall+Eppler ext transition |  |  |  | L/D Max: | 100.962 | at alpha= | 6.5 | deg
Re: | 14000000 |  |  | Cd Min: | 0.00764 | at alpha= | 2.5 | deg
Mach: | 0.1 |  |  | Cl=0 at alpha= | -0.775 | deg
|  |  |  | @ Cl=0.1, Cd= | 0.008783
|  |  |  | @ Cl=0.4, Cd= | 0.0076413
|  |  |  | @ Cl=0.6, Cd= | 0.0077893
alpha (deg) | Cl | Cd | Cm | Cl/Cd
-14.5 | -0.413 | 0.08443 | 0.012 | -4.89
-14 | -0.435 | 0.07341 | 0.012 | -5.925
-13.5 | -0.455 | 0.06634 | 0.012 | -6.855
-13 | -0.48 | 0.0546 | 0.013 | -8.784
-12.5 | -0.524 | 0.03132 | 0.014 | -16.722
-12 | -0.584 | 0.01495 | 0.015 | -39.061
-11.5 | -0.536 | 0.038 | 0.012 | -14.102
-11 | -0.622 | 0.01106 | 0.015 | -56.271
-10.5 | -0.633 | 0.01278 | 0.014 | -49.546
-10 | -0.64 | 0.0124 | 0.014 | -51.596
-9.5 | -0.643 | 0.01183 | 0.013 | -54.322
-9 | -0.641 | 0.01144 | 0.012 | -56.015
-8.5 | -0.635 | 0.01111 | 0.012 | -57.125
-8 | -0.624 | 0.01082 | 0.011 | -57.676
-7.5 | -0.608 | 0.01049 | 0.011 | -57.948
-7 | -0.587 | 0.01032 | 0.01 | -56.899
-6.5 | -0.561 | 0.01053 | 0.01 | -53.249
-6 | -0.53 | 0.01032 | 0.009 | -51.337
-5.5 | -0.494 | 0.01009 | 0.009 | -48.901
-5 | -0.453 | 0.00992 | 0.008 | -45.718
-4.5 | -0.409 | 0.00971 | 0.007 | -42.119
-4 | -0.361 | 0.00946 | 0.007 | -38.177
-3.5 | -0.31 | 0.00915 | 0.006 | -33.922
-3 | -0.257 | 0.00902 | 0.005 | -28.46
-2.5 | -0.201 | 0.00892 | 0.005 | -22.575
-2 | -0.144 | 0.0088 | 0.004 | -16.381
-1.5 | -0.086 | 0.0087 | 0.004 | -9.863
-1 | -0.027 | 0.00887 | 0.003 | -2.989
-0.5 | 0.033 | 0.0088 | 0.002 | 3.793
0 | 0.093 | 0.00879 | 0.002 | 10.581
0.5 | 0.153 | 0.00873 | 0.001 | 17.513
1 | 0.213 | 0.00798 | 0 | 26.643
1.5 | 0.273 | 0.00797 | 0 | 34.178
2 | 0.332 | 0.00773 | -0.001 | 42.982
2.5 | 0.392 | 0.00764 | -0.002 | 51.321
3 | 0.452 | 0.00765 | -0.002 | 59.032
3.5 | 0.511 | 0.00766 | -0.003 | 66.734
4 | 0.571 | 0.00775 | -0.004 | 73.684
4.5 | 0.63 | 0.00783 | -0.004 | 80.458
5 | 0.689 | 0.00789 | -0.005 | 87.337
5.5 | 0.748 | 0.00804 | -0.006 | 93.065
6 | 0.807 | 0.00815 | -0.007 | 98.97
6.5 | 0.865 | 0.00856 | -0.007 | 100.962
7 | 0.921 | 0.01146 | -0.008 | 80.414
7.5 | 0.977 | 0.01172 | -0.009 | 83.34
8 | 1.031 | 0.0117 | -0.009 | 88.179
8.5 | 1.084 | 0.01206 | -0.01 | 89.897
9 | 1.136 | 0.01224 | -0.011 | 92.774
9.5 | 1.186 | 0.01264 | -0.012 | 93.786
10 | 1.233 | 0.01314 | -0.012 | 93.878
10.5 | 1.278 | 0.01367 | -0.013 | 93.543
11 | 1.321 | 0.01417 | -0.014 | 93.206
11.5 | 1.36 | 0.01483 | -0.014 | 91.699
12 | 1.394 | 0.01552 | -0.015 | 89.815
12.5 | 1.424 | 0.01632 | -0.016 | 87.247
13 | 1.447 | 0.01709 | -0.016 | 84.678
13.5 | 1.457 | 0.01802 | -0.017 | 80.857
14 | 1.456 | 0.01938 | -0.018 | 75.139
14.5 | 1.447 | 0.02124 | -0.018 | 68.112
15 | 1.436 | 0.02283 | -0.019 | 62.877
15.5 | 1.415 | 0.02561 | -0.019 | 55.26
16 | 1.385 | 0.0295 | -0.02 | 46.94
16.5 | 1.318 | 0.04076 | -0.02 | 32.346
17 | 1.255 | 0.05479 | -0.02 | 22.902
17.5 | 1.201 | 0.06681 | -0.019 | 17.977
18 | 1.144 | 0.08244 | -0.019 | 13.874
18.5 | 1.094 | 0.09448 | -0.019 | 11.577

## 124. Re 14M Mach 0.10 (2)
BIGFOIL.COM POLAR EXPORT
vr11x
BOEING-VERTOL VR-11X |  |  |  | Cl Max: | 1.8992 | at alpha= | 20 | deg
XFOIL ncrit=9 |  |  |  | L/D Max: | 143.046 | at alpha= | 6 | deg
Re: | 14000000 |  |  | Cd Min: | 0.04936 | at alpha= | -17.5 | deg
Mach: | 0.1 |  |  | Cl=0 at alpha= | -1.2738 | deg
|  |  |  | @ Cl=0.1, Cd= | 0.00658
|  |  |  | @ Cl=0.4, Cd= | 0.0053536
|  |  |  | @ Cl=0.6, Cd= | 0.0049964
alpha (deg) | Cl | Cd | Cm | Cl/Cd
-17.5 | -1.3659 | 0.04936 | -0.0526 | -27.6722
-17 | -1.4489 | 0.03541 | -0.0565 | -40.9178
-16.5 | -1.4807 | 0.03016 | -0.0494 | -49.0948
-16 | -1.4921 | 0.02676 | -0.041 | -55.7586
-15.5 | -1.4799 | 0.02352 | -0.0355 | -62.9209
-15 | -1.4543 | 0.021 | -0.0314 | -69.2524
-14.5 | -1.4311 | 0.01787 | -0.0267 | -80.0839
-14 | -1.3961 | 0.0157 | -0.0232 | -88.9236
-13.5 | -1.3557 | 0.01394 | -0.0204 | -97.2525
-13 | -1.3058 | 0.0132 | -0.0189 | -98.9242
-12.5 | -1.2539 | 0.01262 | -0.0178 | -99.3582
-12 | -1.2014 | 0.01208 | -0.0167 | -99.4536
-11.5 | -1.1483 | 0.01156 | -0.0158 | -99.3339
-11 | -1.0945 | 0.0111 | -0.015 | -98.6036
-10.5 | -1.0407 | 0.01062 | -0.0142 | -97.9944
-10 | -0.986 | 0.0102 | -0.0136 | -96.6667
-9.5 | -0.9311 | 0.00979 | -0.013 | -95.1073
-9 | -0.8758 | 0.00942 | -0.0125 | -92.9724
-8.5 | -0.8205 | 0.00901 | -0.012 | -91.0655
-8 | -0.7648 | 0.00863 | -0.0117 | -88.6211
-7.5 | -0.7088 | 0.00828 | -0.0113 | -85.6039
-7 | -0.6527 | 0.00793 | -0.0111 | -82.3077
-6.5 | -0.5964 | 0.00759 | -0.0109 | -78.5771
-6 | -0.5403 | 0.00721 | -0.0106 | -74.9376
-5.5 | -0.4848 | 0.00674 | -0.0102 | -71.9288
-5 | -0.4293 | 0.00626 | -0.0098 | -68.5783
-4.5 | -0.3728 | 0.00595 | -0.0097 | -62.6555
-4 | -0.3142 | 0.00629 | -0.0104 | -49.9523
-3.5 | -0.2566 | 0.00626 | -0.0107 | -40.9904
-3 | -0.1989 | 0.00629 | -0.011 | -31.6216
-2.5 | -0.1411 | 0.00641 | -0.0115 | -22.0125
-2 | -0.0833 | 0.00645 | -0.0118 | -12.9147
-1.5 | -0.0259 | 0.00643 | -0.0121 | -4.028
-0.5 | 0.0886 | 0.00657 | -0.0126 | 13.4855
0 | 0.1457 | 0.00662 | -0.0129 | 22.0091
0.5 | 0.2024 | 0.00654 | -0.013 | 30.948
1 | 0.2575 | 0.00635 | -0.0128 | 40.5512
1.5 | 0.3113 | 0.00605 | -0.0125 | 51.4545
2 | 0.3621 | 0.00562 | -0.0115 | 64.4306
2.5 | 0.4119 | 0.00527 | -0.0104 | 78.1594
3 | 0.4637 | 0.00509 | -0.0095 | 91.1002
3.5 | 0.5111 | 0.00487 | -0.0076 | 104.9487
4 | 0.5977 | 0.00499 | -0.0149 | 119.7796
4.5 | 0.6623 | 0.00517 | -0.0171 | 128.1044
5 | 0.7259 | 0.00543 | -0.019 | 133.6832
5.5 | 0.7872 | 0.00562 | -0.0204 | 140.0712
6 | 0.8454 | 0.00591 | -0.0212 | 143.0457
6.5 | 0.893 | 0.00628 | -0.0196 | 142.1975
7 | 0.9533 | 0.00686 | -0.0212 | 138.965
7.5 | 1.0148 | 0.00729 | -0.023 | 139.2044
8 | 1.0726 | 0.00818 | -0.0242 | 131.1247
8.5 | 1.1339 | 0.00861 | -0.0259 | 131.6957
9 | 1.1953 | 0.00898 | -0.0277 | 133.1069
9.5 | 1.2544 | 0.00938 | -0.029 | 133.7313
10 | 1.3109 | 0.00982 | -0.0297 | 133.4929
10.5 | 1.3662 | 0.01029 | -0.0303 | 132.7697
11 | 1.4202 | 0.01077 | -0.0306 | 131.8663
12 | 1.5257 | 0.01173 | -0.0309 | 130.0682
12.5 | 1.578 | 0.01224 | -0.031 | 128.9216
13 | 1.629 | 0.01279 | -0.0309 | 127.3651
13.5 | 1.6793 | 0.01341 | -0.0308 | 125.2274
14 | 1.718 | 0.01415 | -0.0284 | 121.4134
14.5 | 1.7385 | 0.01483 | -0.0223 | 117.2286
15 | 1.7638 | 0.01558 | -0.0175 | 113.2092
15.5 | 1.7839 | 0.01701 | -0.0125 | 104.8736
16 | 1.8037 | 0.01858 | -0.0079 | 97.0775
16.5 | 1.825 | 0.0201 | -0.0038 | 90.796
17 | 1.8454 | 0.02165 | 0.0001 | 85.2379
17.5 | 1.8597 | 0.0234 | 0.0048 | 79.4744
18 | 1.8722 | 0.02552 | 0.0091 | 73.3621
18.5 | 1.8831 | 0.02804 | 0.0128 | 67.1576
19 | 1.8905 | 0.03099 | 0.0162 | 61.0035
19.5 | 1.8973 | 0.03425 | 0.0189 | 55.3956
20 | 1.8992 | 0.03835 | 0.021 | 49.5228

## 125. Re 14M Mach 0.25 (1)
BIGFOIL.COM POLAR EXPORT
vr11x
BOEING-VERTOL VR-11X |  |  |  | Cl Max: | 1.424 | at alpha= | 13 | deg
JavaFoil+Calcfoil stall+Eppler ext transition |  |  |  | L/D Max: | 105.631 | at alpha= | 6 | deg
Re: | 14000000 |  |  | Cd Min: | 0.00761 | at alpha= | 2 | deg
Mach: | 0.25 |  |  | Cl=0 at alpha= | -0.77869 | deg
|  |  |  | @ Cl=0.1, Cd= | 0.0088135
|  |  |  | @ Cl=0.4, Cd= | 0.00761
|  |  |  | @ Cl=0.6, Cd= | 0.0078084
alpha (deg) | Cl | Cd | Cm | Cl/Cd
-12.5 | -0.135 | 0.06769 | 0.011 | -1.989
-12 | -0.21 | 0.05434 | 0.012 | -3.862
-11.5 | -0.257 | 0.06194 | 0.01 | -4.142
-11 | -0.328 | 0.0289 | 0.013 | -11.351
-10.5 | -0.346 | 0.04952 | 0.01 | -6.988
-10 | -0.448 | 0.01328 | 0.014 | -33.712
-9.5 | -0.488 | 0.01258 | 0.013 | -38.833
-9 | -0.517 | 0.01188 | 0.013 | -43.468
-8.5 | -0.537 | 0.01149 | 0.012 | -46.736
-8 | -0.55 | 0.01111 | 0.012 | -49.478
-7.5 | -0.554 | 0.01072 | 0.011 | -51.619
-7 | -0.549 | 0.0105 | 0.01 | -52.319
-6.5 | -0.536 | 0.01022 | 0.01 | -52.46
-6 | -0.516 | 0.00999 | 0.009 | -51.595
-5.5 | -0.487 | 0.00977 | 0.009 | -49.903
-5 | -0.452 | 0.00955 | 0.008 | -47.401
-4.5 | -0.412 | 0.00932 | 0.007 | -44.186
-4 | -0.366 | 0.00913 | 0.007 | -40.087
-3.5 | -0.316 | 0.00924 | 0.006 | -34.157
-3 | -0.262 | 0.00908 | 0.006 | -28.877
-2.5 | -0.206 | 0.00897 | 0.005 | -22.976
-2 | -0.148 | 0.00884 | 0.004 | -16.71
-1.5 | -0.088 | 0.00873 | 0.004 | -10.084
-1 | -0.027 | 0.00887 | 0.003 | -3.07
-0.5 | 0.034 | 0.00881 | 0.002 | 3.891
0 | 0.095 | 0.00882 | 0.002 | 10.832
0.5 | 0.157 | 0.00874 | 0.001 | 17.971
1 | 0.219 | 0.00799 | 0 | 27.361
1.5 | 0.28 | 0.00796 | 0 | 35.163
2 | 0.341 | 0.00761 | -0.001 | 44.86
2.5 | 0.403 | 0.00761 | -0.002 | 52.954
3 | 0.464 | 0.00768 | -0.002 | 60.375
3.5 | 0.525 | 0.0077 | -0.003 | 68.234
4 | 0.586 | 0.00779 | -0.004 | 75.254
4.5 | 0.647 | 0.00787 | -0.005 | 82.157
5 | 0.708 | 0.00795 | -0.005 | 89.068
5.5 | 0.768 | 0.00808 | -0.006 | 95.057
6 | 0.828 | 0.00784 | -0.007 | 105.631
6.5 | 0.887 | 0.01131 | -0.007 | 78.394
7 | 0.945 | 0.01173 | -0.008 | 80.569
7.5 | 1.001 | 0.01169 | -0.009 | 85.658
8 | 1.056 | 0.01208 | -0.01 | 87.423
8.5 | 1.109 | 0.0125 | -0.01 | 88.721
9 | 1.16 | 0.01272 | -0.011 | 91.16
9.5 | 1.208 | 0.01322 | -0.012 | 91.374
10 | 1.254 | 0.01382 | -0.013 | 90.756
10.5 | 1.296 | 0.01442 | -0.013 | 89.881
11 | 1.334 | 0.01511 | -0.014 | 88.308
11.5 | 1.367 | 0.01588 | -0.015 | 86.066
12 | 1.395 | 0.01683 | -0.015 | 82.903
12.5 | 1.417 | 0.01782 | -0.016 | 79.491
13 | 1.424 | 0.01915 | -0.017 | 74.342
13.5 | 1.412 | 0.02069 | -0.017 | 68.229
14 | 1.391 | 0.02266 | -0.018 | 61.375
14.5 | 1.357 | 0.02497 | -0.019 | 54.365
15 | 1.298 | 0.03167 | -0.019 | 40.998
15.5 | 1.184 | 0.05204 | -0.018 | 22.762
16 | 1.093 | 0.07156 | -0.018 | 15.268
16.5 | 1.013 | 0.08463 | -0.017 | 11.967
17 | 0.931 | 0.0969 | -0.017 | 9.61
17.5 | 0.842 | 0.11221 | -0.017 | 7.508
18 | 0.754 | 0.12578 | -0.017 | 5.991

## 126. Re 14M Mach 0.25 (2)
BIGFOIL.COM POLAR EXPORT
vr11x
BOEING-VERTOL VR-11X |  |  |  | Cl Max: | 1.863 | at alpha= | 18 | deg
XFOIL ncrit=9 |  |  |  | L/D Max: | 144.942 | at alpha= | 6 | deg
Re: | 14000000 |  |  | Cd Min: | 0.07063 | at alpha= | 20 | deg
Mach: | 0.25 |  |  | Cl=0 at alpha= | -1.291 | deg
|  |  |  | @ Cl=0.1, Cd= | 0.0066423
|  |  |  | @ Cl=0.4, Cd= | 0.0054764
|  |  |  | @ Cl=0.6, Cd= | 0.0050381
alpha (deg) | Cl | Cd | Cm | Cl/Cd
-12 | -0.8136 | 0.06919 | -0.0356 | -11.7589
-11.5 | -0.8302 | 0.05745 | -0.0476 | -14.4508
-11 | -0.8992 | 0.04514 | -0.0448 | -19.9202
-10.5 | -1.0359 | 0.01966 | -0.032 | -52.6907
-10 | -1.0099 | 0.01489 | -0.0267 | -67.824
-9.5 | -0.9631 | 0.01268 | -0.0235 | -75.9543
-9 | -0.909 | 0.01141 | -0.0212 | -79.667
-8.5 | -0.8526 | 0.01046 | -0.0194 | -81.5105
-8 | -0.7945 | 0.00976 | -0.0179 | -81.4037
-7.5 | -0.7355 | 0.0092 | -0.0168 | -79.9457
-7 | -0.6764 | 0.0087 | -0.0158 | -77.7471
-6.5 | -0.6172 | 0.00824 | -0.015 | -74.9029
-6 | -0.5583 | 0.00774 | -0.0142 | -72.1318
-5.5 | -0.4993 | 0.00729 | -0.0135 | -68.4911
-5 | -0.4417 | 0.0067 | -0.0127 | -65.9254
-4.5 | -0.3841 | 0.00616 | -0.0119 | -62.3539
-3.5 | -0.2636 | 0.00634 | -0.0123 | -41.5773
-3 | -0.2038 | 0.00636 | -0.0125 | -32.044
-2.5 | -0.144 | 0.00647 | -0.0128 | -22.2566
-1.5 | -0.0247 | 0.00647 | -0.0131 | -3.8176
-1 | 0.0344 | 0.00654 | -0.0133 | 5.2599
-0.5 | 0.0933 | 0.00664 | -0.0135 | 14.0512
0 | 0.1524 | 0.00666 | -0.0137 | 22.8829
0.5 | 0.2108 | 0.0066 | -0.0138 | 31.9394
1 | 0.2678 | 0.0064 | -0.0136 | 41.8438
1.5 | 0.323 | 0.00609 | -0.0131 | 53.0378
2 | 0.3746 | 0.00565 | -0.012 | 66.3009
2.5 | 0.4258 | 0.0053 | -0.0106 | 80.3396
3 | 0.479 | 0.00511 | -0.0096 | 93.7378
3.5 | 0.5269 | 0.0049 | -0.0072 | 107.5306
4 | 0.6222 | 0.00508 | -0.016 | 122.4803
4.5 | 0.6868 | 0.00529 | -0.0176 | 129.8299
5 | 0.7525 | 0.00555 | -0.0194 | 135.5856
5.5 | 0.816 | 0.00575 | -0.0206 | 141.913
6 | 0.8769 | 0.00605 | -0.0213 | 144.9421
7 | 0.989 | 0.00713 | -0.0207 | 138.7097
7.5 | 1.0527 | 0.00767 | -0.0222 | 137.249
8 | 1.1134 | 0.00854 | -0.0231 | 130.3747
8.5 | 1.1783 | 0.00897 | -0.0246 | 131.3601
9 | 1.2426 | 0.0094 | -0.0259 | 132.1915
9.5 | 1.3039 | 0.00987 | -0.0266 | 132.1074
10 | 1.3633 | 0.01037 | -0.0268 | 131.4658
10.5 | 1.4212 | 0.01091 | -0.0267 | 130.2658
11 | 1.4774 | 0.01148 | -0.0262 | 128.6934
11.5 | 1.5332 | 0.01204 | -0.0256 | 127.3422
12 | 1.5889 | 0.01263 | -0.025 | 125.8036
12.5 | 1.6447 | 0.0133 | -0.0244 | 123.6617
13 | 1.6969 | 0.01406 | -0.0231 | 120.6899
13.5 | 1.7135 | 0.01482 | -0.0151 | 115.6208
14 | 1.7416 | 0.0157 | -0.0095 | 110.9299
14.5 | 1.7698 | 0.01699 | -0.0046 | 104.1672
15 | 1.7876 | 0.01898 | 0.0013 | 94.1834
15.5 | 1.8098 | 0.02083 | 0.0062 | 86.8843
16 | 1.831 | 0.02276 | 0.0109 | 80.4482
16.5 | 1.8459 | 0.02508 | 0.0159 | 73.6005
17 | 1.8519 | 0.0278 | 0.0217 | 66.6151
17.5 | 1.8588 | 0.03099 | 0.0261 | 59.9806
18 | 1.863 | 0.03484 | 0.0296 | 53.473
18.5 | 1.8605 | 0.03987 | 0.032 | 46.6642
19 | 1.8477 | 0.04671 | 0.0327 | 39.5568
19.5 | 1.82 | 0.05634 | 0.0305 | 32.3039
20 | 1.7631 | 0.07063 | 0.0248 | 24.9625

## 127. Re 14M Mach 0.50 (1)
BIGFOIL.COM POLAR EXPORT
vr11x
BOEING-VERTOL VR-11X |  |  |  | Cl Max: | 1.237 | at alpha= | 9.5 | deg
JavaFoil+Calcfoil stall+Eppler ext transition |  |  |  | L/D Max: | 80.64 | at alpha= | 7.5 | deg
Re: | 14000000 |  |  | Cd Min: | 0.00956 | at alpha= | -4 | deg
Mach: | 0.5 |  |  | Cl=0 at alpha= | -0.77941 | deg
|  |  |  | @ Cl=0.1, Cd= | 0.010733
|  |  |  | @ Cl=0.4, Cd= | 0.0097824
|  |  |  | @ Cl=0.6, Cd= | 0.010081
alpha (deg) | Cl | Cd | Cm | Cl/Cd
-20 | -1.015 | 0.17728 | 0.015 | -5.725
-19.5 | -0.99 | 0.1715 | 0.015 | -5.773
-19 | -0.968 | 0.15255 | 0.015 | -6.345
-18.5 | -0.946 | 0.1397 | 0.015 | -6.77
-18 | -0.921 | 0.13133 | 0.015 | -7.013
-17.5 | -0.895 | 0.12593 | 0.014 | -7.11
-17 | -0.869 | 0.12137 | 0.014 | -7.158
-16.5 | -0.842 | 0.11803 | 0.013 | -7.13
-16 | -0.815 | 0.11319 | 0.013 | -7.202
-15.5 | -0.788 | 0.10935 | 0.012 | -7.207
-15 | -0.76 | 0.10779 | 0.012 | -7.05
-14.5 | -0.734 | 0.10377 | 0.011 | -7.073
-14 | -0.708 | 0.10001 | 0.011 | -7.082
-13.5 | -0.682 | 0.09536 | 0.011 | -7.156
-13 | -0.657 | 0.09019 | 0.01 | -7.279
-12.5 | -0.631 | 0.08829 | 0.01 | -7.146
-12 | -0.605 | 0.08267 | 0.01 | -7.316
-11.5 | -0.579 | 0.0762 | 0.009 | -7.599
-11 | -0.554 | 0.0697 | 0.009 | -7.952
-10.5 | -0.531 | 0.06291 | 0.01 | -8.438
-10 | -0.512 | 0.05351 | 0.01 | -9.559
-9.5 | -0.582 | 0.01308 | 0.015 | -44.544
-9 | -0.552 | 0.01251 | 0.014 | -44.125
-8.5 | -0.42 | 0.05465 | 0.007 | -7.683
-8 | -0.446 | 0.01959 | 0.012 | -22.784
-7.5 | -0.453 | 0.01228 | 0.012 | -36.886
-7 | -0.42 | 0.01184 | 0.012 | -35.479
-6.5 | -0.387 | 0.01161 | 0.011 | -33.311
-6 | -0.353 | 0.01061 | 0.01 | -33.303
-5.5 | -0.32 | 0.01029 | 0.01 | -31.098
-5 | -0.286 | 0.00999 | 0.009 | -28.669
-4.5 | -0.253 | 0.0098 | 0.008 | -25.801
-4 | -0.219 | 0.00956 | 0.008 | -22.929
-3.5 | -0.31 | 0.01092 | 0.007 | -28.37
-3 | -0.275 | 0.01068 | 0.006 | -25.758
-2.5 | -0.223 | 0.01053 | 0.006 | -21.161
-2 | -0.162 | 0.01044 | 0.005 | -15.55
-1.5 | -0.098 | 0.01031 | 0.004 | -9.457
-1 | -0.03 | 0.01071 | 0.003 | -2.828
-0.5 | 0.038 | 0.01067 | 0.003 | 3.582
0 | 0.107 | 0.01074 | 0.002 | 9.92
0.5 | 0.175 | 0.01078 | 0.001 | 16.267
1 | 0.244 | 0.00992 | 0 | 24.585
1.5 | 0.312 | 0.00977 | 0 | 31.984
2 | 0.381 | 0.00976 | -0.001 | 39.013
2.5 | 0.449 | 0.00984 | -0.002 | 45.655
3 | 0.517 | 0.00988 | -0.003 | 52.358
3.5 | 0.585 | 0.01001 | -0.004 | 58.427
4 | 0.653 | 0.01033 | -0.004 | 63.179
4.5 | 0.72 | 0.01058 | -0.005 | 68.035
5 | 0.787 | 0.01078 | -0.006 | 72.969
5.5 | 0.853 | 0.01099 | -0.007 | 77.632
6 | 0.917 | 0.01236 | -0.008 | 74.217
6.5 | 0.981 | 0.01286 | -0.008 | 76.31
7 | 1.041 | 0.0134 | -0.009 | 77.713
7.5 | 1.097 | 0.0136 | -0.01 | 80.64
8 | 1.146 | 0.01441 | -0.011 | 79.53
8.5 | 1.188 | 0.01505 | -0.012 | 78.951
9 | 1.22 | 0.01611 | -0.012 | 75.726
9.5 | 1.237 | 0.01742 | -0.013 | 71.004
10 | 1.221 | 0.01949 | -0.014 | 62.639
10.5 | 1.158 | 0.02201 | -0.014 | 52.615
11 | 0.785 | 0.0243 | -0.015 | 32.289
11.5 | 0.773 | 0.03873 | -0.015 | 19.965
12 | 0.762 | 0.06193 | -0.014 | 12.311
12.5 | 0.77 | 0.08447 | -0.013 | 9.117
13 | 0.795 | 0.08763 | -0.013 | 9.072
13.5 | 0.824 | 0.09273 | -0.014 | 8.888
14 | 0.853 | 0.09805 | -0.014 | 8.702
14.5 | 0.881 | 0.10591 | -0.015 | 8.315

## 128. Re 14M Mach 0.50 (2)
BIGFOIL.COM POLAR EXPORT
vr11x
BOEING-VERTOL VR-11X |  |  |  | Cl Max: | 1.7232 | at alpha= | 11.5 | deg
XFOIL ncrit=9 |  |  |  | L/D Max: | 145.4 | at alpha= | 5.5 | deg
Re: | 14000000 |  |  | Cd Min: | 0.01754 | at alpha= | 11.5 | deg
Mach: | 0.5 |  |  | Cl=0 at alpha= | -99 | deg
|  |  |  | @ Cl=0.1, Cd= | 0.00687
|  |  |  | @ Cl=0.4, Cd= | 0.0061114
|  |  |  | @ Cl=0.6, Cd= | 0.005273
alpha (deg) | Cl | Cd | Cm | Cl/Cd
0 | 0.1824 | 0.00687 | -0.0176 | 26.5502
0.5 | 0.2493 | 0.00683 | -0.0174 | 36.5007
1.5 | 0.3747 | 0.00635 | -0.0157 | 59.0079
2 | 0.4309 | 0.00582 | -0.0135 | 74.0378
2.5 | 0.4879 | 0.00548 | -0.0113 | 89.0328
3 | 0.5419 | 0.00526 | -0.0083 | 103.0228
3.5 | 0.631 | 0.00528 | -0.0129 | 119.5076
4 | 0.7251 | 0.00554 | -0.0183 | 130.8845
4.5 | 0.7949 | 0.00586 | -0.0182 | 135.6485
5 | 0.8716 | 0.00612 | -0.0193 | 142.4183
5.5 | 0.9451 | 0.0065 | -0.0195 | 145.4
6 | 1.0128 | 0.00713 | -0.0184 | 142.0477
6.5 | 1.0733 | 0.00789 | -0.0157 | 136.033
7 | 1.1445 | 0.00901 | -0.0151 | 127.0255
7.5 | 1.222 | 0.00957 | -0.0148 | 127.6907
8 | 1.3018 | 0.01017 | -0.0145 | 128.0039
8.5 | 1.3814 | 0.01084 | -0.0137 | 127.4354
9 | 1.455 | 0.01159 | -0.0113 | 125.5393
9.5 | 1.5186 | 0.01239 | -0.0069 | 122.5666
10 | 1.583 | 0.01338 | -0.0024 | 118.3109
10.5 | 1.6394 | 0.01457 | 0.0038 | 112.5189
11 | 1.6826 | 0.0159 | 0.0122 | 105.8239
11.5 | 1.7232 | 0.01754 | 0.021 | 98.244

## 129. Re 16M Mach 0.00 (1)
BIGFOIL.COM POLAR EXPORT
vr11x
BOEING-VERTOL VR-11X |  |  |  | Cl Max: | 1.468 | at alpha= | 14 | deg
JavaFoil+Calcfoil stall+Eppler ext transition |  |  |  | L/D Max: | 109.911 | at alpha= | 7.5 | deg
Re: | 16000000 |  |  | Cd Min: | 0.00762 | at alpha= | 3 | deg
Mach: | 0 |  |  | Cl=0 at alpha= | -0.77966 | deg
|  |  |  | @ Cl=0.1, Cd= | 0.0086729
|  |  |  | @ Cl=0.4, Cd= | 0.00767
|  |  |  | @ Cl=0.6, Cd= | 0.007738
alpha (deg) | Cl | Cd | Cm | Cl/Cd
-15 | -0.444 | 0.08385 | 0.012 | -5.298
-14.5 | -0.46 | 0.07842 | 0.012 | -5.868
-14 | -0.484 | 0.06377 | 0.013 | -7.595
-13.5 | -0.509 | 0.05082 | 0.013 | -10.019
-13 | -0.554 | 0.02776 | 0.015 | -19.969
-12.5 | -0.606 | 0.01507 | 0.016 | -40.226
-12 | -0.627 | 0.01377 | 0.015 | -45.57
-11.5 | -0.639 | 0.01332 | 0.015 | -47.954
-11 | -0.647 | 0.01311 | 0.014 | -49.324
-10.5 | -0.658 | 0.01225 | 0.014 | -53.706
-10 | -0.661 | 0.01193 | 0.013 | -55.398
-9.5 | -0.66 | 0.01154 | 0.013 | -57.168
-9 | -0.655 | 0.01121 | 0.012 | -58.451
-8.5 | -0.646 | 0.0109 | 0.012 | -59.271
-8 | -0.632 | 0.011 | 0.011 | -57.495
-7.5 | -0.614 | 0.01077 | 0.011 | -57.031
-7 | -0.591 | 0.01061 | 0.01 | -55.729
-6.5 | -0.563 | 0.01036 | 0.01 | -54.4
-6 | -0.531 | 0.01015 | 0.009 | -52.291
-5.5 | -0.494 | 0.00994 | 0.008 | -49.699
-5 | -0.453 | 0.00977 | 0.008 | -46.388
-4.5 | -0.408 | 0.00956 | 0.007 | -42.711
-4 | -0.36 | 0.00917 | 0.007 | -39.26
-3.5 | -0.309 | 0.00905 | 0.006 | -34.162
-3 | -0.256 | 0.00891 | 0.005 | -28.702
-2.5 | -0.2 | 0.0088 | 0.005 | -22.784
-2 | -0.144 | 0.00869 | 0.004 | -16.512
-1.5 | -0.085 | 0.00859 | 0.004 | -9.935
-1 | -0.026 | 0.00875 | 0.003 | -3.015
-0.5 | 0.033 | 0.00869 | 0.002 | 3.819
0 | 0.093 | 0.00868 | 0.002 | 10.656
0.5 | 0.152 | 0.00862 | 0.001 | 17.654
1 | 0.212 | 0.00792 | 0 | 26.714
1.5 | 0.271 | 0.00788 | 0 | 34.406
2 | 0.331 | 0.00773 | -0.001 | 42.795
2.5 | 0.39 | 0.00768 | -0.002 | 50.782
3 | 0.45 | 0.00762 | -0.002 | 59.004
3.5 | 0.509 | 0.00764 | -0.003 | 66.598
4 | 0.568 | 0.0077 | -0.004 | 73.804
4.5 | 0.627 | 0.00777 | -0.004 | 80.746
5 | 0.686 | 0.00791 | -0.005 | 86.728
5.5 | 0.745 | 0.00803 | -0.006 | 92.701
6 | 0.803 | 0.00815 | -0.007 | 98.511
6.5 | 0.861 | 0.0088 | -0.007 | 97.847
7 | 0.917 | 0.00862 | -0.008 | 106.462
7.5 | 0.973 | 0.00885 | -0.009 | 109.911
8 | 1.027 | 0.01186 | -0.009 | 86.578
8.5 | 1.08 | 0.01182 | -0.01 | 91.37
9 | 1.132 | 0.01217 | -0.011 | 92.972
9.5 | 1.182 | 0.01235 | -0.011 | 95.699
10 | 1.23 | 0.01278 | -0.012 | 96.226
10.5 | 1.275 | 0.01327 | -0.013 | 96.099
11 | 1.319 | 0.01376 | -0.014 | 95.854
11.5 | 1.358 | 0.01437 | -0.014 | 94.537
12 | 1.395 | 0.01497 | -0.015 | 93.138
12.5 | 1.425 | 0.01574 | -0.016 | 90.523
13 | 1.45 | 0.01645 | -0.016 | 88.131
13.5 | 1.462 | 0.0173 | -0.017 | 84.515
14 | 1.468 | 0.01837 | -0.018 | 79.886
14.5 | 1.458 | 0.0203 | -0.018 | 71.795
15 | 1.45 | 0.02198 | -0.019 | 65.982
15.5 | 1.435 | 0.02444 | -0.019 | 58.707
16 | 1.411 | 0.02757 | -0.02 | 51.193
16.5 | 1.381 | 0.03105 | -0.02 | 44.483
17 | 1.299 | 0.04814 | -0.02 | 26.991
17.5 | 1.258 | 0.05589 | -0.02 | 22.501
18 | 1.198 | 0.07261 | -0.02 | 16.505
18.5 | 1.149 | 0.08601 | -0.02 | 13.361
19 | 1.103 | 0.09757 | -0.02 | 11.308

## 130. Re 16M Mach 0.00 (2)
BIGFOIL.COM POLAR EXPORT
vr11x
BOEING-VERTOL VR-11X |  |  |  | Cl Max: | 1.9254 | at alpha= | 20 | deg
XFOIL ncrit=9 |  |  |  | L/D Max: | 146.241 | at alpha= | 6 | deg
Re: | 16000000 |  |  | Cd Min: | 0.0388 | at alpha= | -20 | deg
Mach: | 0 |  |  | Cl=0 at alpha= | -1.261 | deg
|  |  |  | @ Cl=0.1, Cd= | 0.0064823
|  |  |  | @ Cl=0.4, Cd= | 0.0054018
|  |  |  | @ Cl=0.6, Cd= | 0.0049142
alpha (deg) | Cl | Cd | Cm | Cl/Cd
-20 | -1.6606 | 0.0388 | -0.058 | -42.799
-19.5 | -1.6828 | 0.03259 | -0.0568 | -51.6355
-19 | -1.6894 | 0.0289 | -0.0525 | -58.4567
-18.5 | -1.6909 | 0.02614 | -0.0465 | -64.6863
-18 | -1.6809 | 0.02435 | -0.0404 | -69.0308
-17.5 | -1.6645 | 0.02256 | -0.035 | -73.781
-17 | -1.6361 | 0.02091 | -0.0313 | -78.2449
-16.5 | -1.6018 | 0.01952 | -0.0283 | -82.0594
-16 | -1.5639 | 0.01828 | -0.0258 | -85.5525
-15.5 | -1.5237 | 0.0171 | -0.0235 | -89.1053
-15 | -1.481 | 0.01605 | -0.0215 | -92.2741
-14.5 | -1.4463 | 0.014 | -0.0183 | -103.3071
-14 | -1.3982 | 0.01331 | -0.017 | -105.0488
-13.5 | -1.3483 | 0.01275 | -0.016 | -105.749
-13 | -1.2982 | 0.01216 | -0.015 | -106.7599
-12.5 | -1.2468 | 0.01167 | -0.0142 | -106.838
-12 | -1.1949 | 0.01119 | -0.0134 | -106.7828
-11.5 | -1.1425 | 0.01073 | -0.0127 | -106.4772
-11 | -1.0893 | 0.01031 | -0.0122 | -105.6547
-10.5 | -1.036 | 0.00988 | -0.0116 | -104.8583
-10 | -0.9821 | 0.0095 | -0.0112 | -103.3789
-9.5 | -0.9278 | 0.00913 | -0.0108 | -101.621
-9 | -0.873 | 0.00878 | -0.0105 | -99.4305
-8.5 | -0.8183 | 0.00841 | -0.0102 | -97.3008
-8 | -0.7631 | 0.00807 | -0.0099 | -94.5601
-7.5 | -0.7075 | 0.00775 | -0.0097 | -91.2903
-7 | -0.6518 | 0.00744 | -0.0096 | -87.6075
-6.5 | -0.596 | 0.00712 | -0.0095 | -83.7079
-6 | -0.5402 | 0.00678 | -0.0093 | -79.6755
-5.5 | -0.484 | 0.00648 | -0.0093 | -74.6914
-5 | -0.4277 | 0.00619 | -0.0092 | -69.0953
-4 | -0.3135 | 0.00626 | -0.01 | -50.0799
-3 | -0.1993 | 0.00627 | -0.0106 | -31.7863
-2.5 | -0.1419 | 0.00635 | -0.011 | -22.3465
-1.5 | -0.0272 | 0.00633 | -0.0116 | -4.297
-1 | 0.0297 | 0.00639 | -0.0119 | 4.6479
-0.5 | 0.0867 | 0.00648 | -0.0122 | 13.3796
0 | 0.1437 | 0.00649 | -0.0125 | 22.1418
0.5 | 0.2002 | 0.00643 | -0.0127 | 31.1353
1 | 0.2557 | 0.00627 | -0.0126 | 40.7815
1.5 | 0.3096 | 0.00599 | -0.0124 | 51.6861
2 | 0.3615 | 0.00566 | -0.0117 | 63.8693
2.5 | 0.4122 | 0.00532 | -0.0108 | 77.4812
3 | 0.4638 | 0.0051 | -0.0101 | 90.9412
3.5 | 0.5158 | 0.00501 | -0.0093 | 102.9541
4 | 0.5621 | 0.00484 | -0.0073 | 116.1364
4.5 | 0.654 | 0.00502 | -0.016 | 130.2789
5 | 0.7169 | 0.00525 | -0.0179 | 136.5524
5.5 | 0.7782 | 0.00545 | -0.0195 | 142.789
6 | 0.8365 | 0.00572 | -0.0204 | 146.2413
6.5 | 0.8876 | 0.00617 | -0.0198 | 143.8574
7 | 0.9407 | 0.00666 | -0.0197 | 141.2462
7.5 | 1.0017 | 0.00707 | -0.0215 | 141.6832
8 | 1.0594 | 0.00791 | -0.0228 | 133.9317
8.5 | 1.1199 | 0.00832 | -0.0246 | 134.6034
9 | 1.1805 | 0.00867 | -0.0263 | 136.1592
9.5 | 1.2398 | 0.00906 | -0.0279 | 136.8433
10 | 1.2966 | 0.0095 | -0.0289 | 136.4842
10.5 | 1.3517 | 0.00994 | -0.0296 | 135.9859
11 | 1.4058 | 0.01038 | -0.0302 | 135.4335
11.5 | 1.4592 | 0.01081 | -0.0306 | 134.9861
12 | 1.5116 | 0.01126 | -0.0309 | 134.2451
12.5 | 1.5636 | 0.01173 | -0.0312 | 133.2992
13 | 1.6145 | 0.01225 | -0.0314 | 131.7959
13.5 | 1.6636 | 0.01282 | -0.0313 | 129.766
14 | 1.7116 | 0.01355 | -0.0311 | 126.3173
15 | 1.7678 | 0.01489 | -0.0226 | 118.724
15.5 | 1.7848 | 0.01621 | -0.017 | 110.1049
16 | 1.8065 | 0.01755 | -0.0126 | 102.9345
16.5 | 1.8297 | 0.01889 | -0.0088 | 96.8608
17 | 1.853 | 0.02023 | -0.0053 | 91.5966
17.5 | 1.872 | 0.02179 | -0.0014 | 85.911
18 | 1.8829 | 0.02356 | 0.0036 | 79.9194
18.5 | 1.8963 | 0.02565 | 0.0074 | 73.9298
19 | 1.9077 | 0.02807 | 0.0108 | 67.9622
19.5 | 1.9182 | 0.03072 | 0.0138 | 62.4414
20 | 1.9254 | 0.03385 | 0.0164 | 56.8804

## 131. Re 16M Mach 0.10 (1)
BIGFOIL.COM POLAR EXPORT
vr11x
BOEING-VERTOL VR-11X |  |  |  | Cl Max: | 1.459 | at alpha= | 13.5 | deg
JavaFoil+Calcfoil stall+Eppler ext transition |  |  |  | L/D Max: | 109.905 | at alpha= | 7.5 | deg
Re: | 16000000 |  |  | Cd Min: | 0.0076 | at alpha= | 3 | deg
Mach: | 0.1 |  |  | Cl=0 at alpha= | -0.775 | deg
|  |  |  | @ Cl=0.1, Cd= | 0.0086688
|  |  |  | @ Cl=0.4, Cd= | 0.007704
|  |  |  | @ Cl=0.6, Cd= | 0.0077439
alpha (deg) | Cl | Cd | Cm | Cl/Cd
-14.5 | -0.415 | 0.08136 | 0.012 | -5.098
-14 | -0.437 | 0.07025 | 0.012 | -6.224
-13.5 | -0.46 | 0.06047 | 0.013 | -7.606
-13 | -0.491 | 0.04449 | 0.013 | -11.032
-12.5 | -0.547 | 0.02013 | 0.015 | -27.19
-12 | -0.59 | 0.01399 | 0.015 | -42.211
-11.5 | -0.6 | 0.01413 | 0.015 | -42.48
-11 | -0.624 | 0.0131 | 0.015 | -47.606
-10.5 | -0.633 | 0.01244 | 0.014 | -50.914
-10 | -0.64 | 0.01208 | 0.014 | -52.966
-9.5 | -0.643 | 0.01162 | 0.013 | -55.303
-9 | -0.641 | 0.01128 | 0.012 | -56.849
-8.5 | -0.635 | 0.01095 | 0.012 | -57.986
-8 | -0.624 | 0.01112 | 0.011 | -56.137
-7.5 | -0.608 | 0.01083 | 0.011 | -56.126
-7 | -0.587 | 0.01067 | 0.01 | -54.985
-6.5 | -0.561 | 0.01038 | 0.01 | -54.03
-6 | -0.53 | 0.01018 | 0.009 | -52.046
-5.5 | -0.494 | 0.00995 | 0.009 | -49.613
-5 | -0.453 | 0.00977 | 0.008 | -46.388
-4.5 | -0.409 | 0.00958 | 0.007 | -42.694
-4 | -0.361 | 0.0092 | 0.007 | -39.245
-3.5 | -0.31 | 0.00906 | 0.006 | -34.252
-3 | -0.257 | 0.00893 | 0.005 | -28.774
-2.5 | -0.201 | 0.0088 | 0.005 | -22.876
-2 | -0.144 | 0.00868 | 0.004 | -16.602
-1.5 | -0.086 | 0.0086 | 0.004 | -9.971
-1 | -0.027 | 0.00874 | 0.003 | -3.034
-0.5 | 0.033 | 0.00871 | 0.002 | 3.832
0 | 0.093 | 0.00867 | 0.002 | 10.728
0.5 | 0.153 | 0.00866 | 0.001 | 17.665
1 | 0.213 | 0.00791 | 0 | 26.901
1.5 | 0.273 | 0.00791 | 0 | 34.456
2 | 0.332 | 0.00771 | -0.001 | 43.102
2.5 | 0.392 | 0.00772 | -0.002 | 50.812
3 | 0.452 | 0.0076 | -0.002 | 59.434
3.5 | 0.511 | 0.00763 | -0.003 | 67.063
4 | 0.571 | 0.00768 | -0.004 | 74.329
4.5 | 0.63 | 0.00781 | -0.004 | 80.668
5 | 0.689 | 0.00789 | -0.005 | 87.352
5.5 | 0.748 | 0.00801 | -0.006 | 93.361
6 | 0.807 | 0.00814 | -0.007 | 99.099
6.5 | 0.865 | 0.00885 | -0.007 | 97.713
7 | 0.922 | 0.00865 | -0.008 | 106.51
7.5 | 0.977 | 0.00889 | -0.009 | 109.905
8 | 1.031 | 0.01193 | -0.009 | 86.426
8.5 | 1.085 | 0.0119 | -0.01 | 91.115
9 | 1.136 | 0.01227 | -0.011 | 92.609
9.5 | 1.186 | 0.01244 | -0.012 | 95.346
10 | 1.234 | 0.01291 | -0.012 | 95.568
10.5 | 1.279 | 0.0134 | -0.013 | 95.483
11 | 1.322 | 0.01389 | -0.014 | 95.155
11.5 | 1.361 | 0.01452 | -0.014 | 93.709
12 | 1.396 | 0.01517 | -0.015 | 91.973
12.5 | 1.425 | 0.01598 | -0.016 | 89.21
13 | 1.449 | 0.01671 | -0.016 | 86.718
13.5 | 1.459 | 0.0176 | -0.017 | 82.868
14 | 1.459 | 0.01894 | -0.018 | 77.023
14.5 | 1.448 | 0.02085 | -0.018 | 69.45
15 | 1.436 | 0.0228 | -0.019 | 62.967
15.5 | 1.415 | 0.02534 | -0.019 | 55.852
16 | 1.387 | 0.02858 | -0.02 | 48.551
16.5 | 1.324 | 0.03872 | -0.02 | 34.203
17 | 1.259 | 0.05287 | -0.02 | 23.804
17.5 | 1.202 | 0.06628 | -0.02 | 18.13
18 | 1.148 | 0.07982 | -0.019 | 14.378
18.5 | 1.098 | 0.09083 | -0.019 | 12.091

## 132. Re 16M Mach 0.10 (2)
BIGFOIL.COM POLAR EXPORT
vr11x
BOEING-VERTOL VR-11X |  |  |  | Cl Max: | 1.9168 | at alpha= | 20 | deg
XFOIL ncrit=9 |  |  |  | L/D Max: | 146.452 | at alpha= | 6 | deg
Re: | 16000000 |  |  | Cd Min: | 0.04826 | at alpha= | -18.5 | deg
Mach: | 0.1 |  |  | Cl=0 at alpha= | -1.264 | deg
|  |  |  | @ Cl=0.1, Cd= | 0.0064822
|  |  |  | @ Cl=0.4, Cd= | 0.0054213
|  |  |  | @ Cl=0.6, Cd= | 0.0049144
alpha (deg) | Cl | Cd | Cm | Cl/Cd
-18.5 | -1.4707 | 0.04826 | -0.0552 | -30.4745
-18 | -1.5087 | 0.03823 | -0.0595 | -39.4638
-17.5 | -1.547 | 0.03154 | -0.0555 | -49.0488
-17 | -1.5698 | 0.02739 | -0.0472 | -57.3129
-16.5 | -1.5677 | 0.02471 | -0.0399 | -63.4439
-16 | -1.5454 | 0.02235 | -0.0353 | -69.1454
-15.5 | -1.516 | 0.02025 | -0.0314 | -74.8642
-15 | -1.4802 | 0.01851 | -0.0282 | -79.9676
-13.5 | -1.3616 | 0.01338 | -0.0195 | -101.7638
-13 | -1.3115 | 0.01264 | -0.0181 | -103.7579
-12.5 | -1.2596 | 0.01205 | -0.0169 | -104.5311
-12 | -1.2069 | 0.01152 | -0.0158 | -104.7656
-11.5 | -1.1536 | 0.01101 | -0.0149 | -104.7775
-11 | -1.0997 | 0.01056 | -0.0141 | -104.1383
-10.5 | -1.0455 | 0.01009 | -0.0133 | -103.6174
-10 | -0.9907 | 0.00968 | -0.0127 | -102.345
-9.5 | -0.9357 | 0.00929 | -0.0121 | -100.7212
-9 | -0.8802 | 0.00893 | -0.0117 | -98.5666
-8.5 | -0.8247 | 0.00854 | -0.0112 | -96.5691
-8 | -0.7688 | 0.00819 | -0.0109 | -93.8706
-7.5 | -0.7126 | 0.00786 | -0.0106 | -90.6616
-7 | -0.6563 | 0.00753 | -0.0103 | -87.158
-6.5 | -0.5999 | 0.0072 | -0.0101 | -83.3194
-6 | -0.5436 | 0.00685 | -0.0099 | -79.3577
-5.5 | -0.4869 | 0.00654 | -0.0098 | -74.4495
-5 | -0.4302 | 0.00624 | -0.0097 | -68.9423
-4.5 | -0.3725 | 0.00631 | -0.01 | -59.0333
-4 | -0.3152 | 0.00628 | -0.0103 | -50.1911
-3.5 | -0.2576 | 0.00629 | -0.0106 | -40.9539
-3 | -0.2002 | 0.00628 | -0.0108 | -31.879
-2.5 | -0.1424 | 0.00636 | -0.0112 | -22.3899
-2 | -0.0846 | 0.00635 | -0.0115 | -13.3228
-1.5 | -0.027 | 0.00634 | -0.0118 | -4.2587
-1 | 0.0302 | 0.0064 | -0.0121 | 4.7188
-0.5 | 0.0875 | 0.00648 | -0.0124 | 13.5031
0 | 0.1449 | 0.00649 | -0.0126 | 22.3267
0.5 | 0.2017 | 0.00644 | -0.0128 | 31.3199
1 | 0.2575 | 0.00628 | -0.0128 | 41.0032
1.5 | 0.3118 | 0.006 | -0.0125 | 51.9667
2 | 0.3639 | 0.00567 | -0.0118 | 64.1799
2.5 | 0.4147 | 0.00532 | -0.0109 | 77.9511
3 | 0.4667 | 0.0051 | -0.0101 | 91.5098
3.5 | 0.5187 | 0.00501 | -0.0093 | 103.5329
4 | 0.5652 | 0.00484 | -0.0072 | 116.7769
4.5 | 0.6588 | 0.00504 | -0.0162 | 130.7143
5 | 0.7216 | 0.00527 | -0.018 | 136.926
5.5 | 0.7834 | 0.00548 | -0.0195 | 142.9562
6 | 0.8421 | 0.00575 | -0.0204 | 146.4522
6.5 | 0.8939 | 0.00621 | -0.0198 | 143.9452
7 | 0.9471 | 0.0067 | -0.0197 | 141.3582
7.5 | 1.0084 | 0.00716 | -0.0214 | 140.838
8 | 1.0668 | 0.00797 | -0.0227 | 133.8519
8.5 | 1.1278 | 0.00838 | -0.0243 | 134.5823
9 | 1.189 | 0.00874 | -0.0261 | 136.0412
9.5 | 1.2487 | 0.00915 | -0.0275 | 136.4699
10 | 1.306 | 0.00959 | -0.0285 | 136.1835
10.5 | 1.3616 | 0.01004 | -0.0291 | 135.6175
11 | 1.4163 | 0.01049 | -0.0295 | 135.0143
11.5 | 1.4702 | 0.01094 | -0.0298 | 134.3876
12 | 1.5232 | 0.0114 | -0.03 | 133.614
12.5 | 1.5757 | 0.0119 | -0.0302 | 132.4118
13 | 1.6268 | 0.01244 | -0.0301 | 130.7717
13.5 | 1.6762 | 0.01307 | -0.0298 | 128.2479
14 | 1.7254 | 0.01383 | -0.0296 | 124.7578
14.5 | 1.7587 | 0.0145 | -0.0261 | 121.2897
15 | 1.7698 | 0.0154 | -0.0185 | 114.9221
15.5 | 1.788 | 0.0169 | -0.0132 | 105.7988
16 | 1.8112 | 0.01825 | -0.009 | 99.2438
16.5 | 1.8353 | 0.0196 | -0.0053 | 93.6378
17 | 1.8575 | 0.0211 | -0.0015 | 88.0332
17.5 | 1.8734 | 0.02291 | 0.0028 | 81.7722
18 | 1.8822 | 0.02491 | 0.008 | 75.56
18.5 | 1.8953 | 0.02723 | 0.0117 | 69.6034
19 | 1.9073 | 0.02978 | 0.0149 | 64.0463
19.5 | 1.9143 | 0.0329 | 0.0179 | 58.1854
20 | 1.9168 | 0.03677 | 0.0203 | 52.1295

## 133. Re 16M Mach 0.25 (1)
BIGFOIL.COM POLAR EXPORT
vr11x
BOEING-VERTOL VR-11X |  |  |  | Cl Max: | 1.429 | at alpha= | 13 | deg
JavaFoil+Calcfoil stall+Eppler ext transition |  |  |  | L/D Max: | 101.132 | at alpha= | 6 | deg
Re: | 16000000 |  |  | Cd Min: | 0.0076 | at alpha= | 2.5 | deg
Mach: | 0.25 |  |  | Cl=0 at alpha= | -0.77869 | deg
|  |  |  | @ Cl=0.1, Cd= | 0.008678
|  |  |  | @ Cl=0.4, Cd= | 0.0076068
|  |  |  | @ Cl=0.6, Cd= | 0.0077444
alpha (deg) | Cl | Cd | Cm | Cl/Cd
-12.5 | -0.135 | 0.06441 | 0.011 | -2.103
-12 | -0.209 | 0.05573 | 0.012 | -3.751
-11.5 | -0.258 | 0.05853 | 0.011 | -4.415
-11 | -0.352 | 0.01564 | 0.014 | -22.489
-10.5 | -0.391 | 0.01711 | 0.014 | -22.857
-10 | -0.377 | 0.05107 | 0.01 | -7.374
-9.5 | -0.413 | 0.04288 | 0.01 | -9.62
-9 | -0.513 | 0.01202 | 0.013 | -42.719
-8.5 | -0.537 | 0.01129 | 0.012 | -47.579
-8 | -0.55 | 0.01092 | 0.012 | -50.344
-7.5 | -0.554 | 0.01057 | 0.011 | -52.354
-7 | -0.549 | 0.01037 | 0.01 | -52.943
-6.5 | -0.536 | 0.0101 | 0.01 | -53.114
-6 | -0.516 | 0.00986 | 0.009 | -52.293
-5.5 | -0.487 | 0.00964 | 0.009 | -50.571
-5 | -0.452 | 0.00942 | 0.008 | -48.028
-4.5 | -0.412 | 0.00922 | 0.007 | -44.67
-4 | -0.366 | 0.00931 | 0.007 | -39.298
-3.5 | -0.316 | 0.00913 | 0.006 | -34.599
-3 | -0.262 | 0.00898 | 0.006 | -29.188
-2.5 | -0.206 | 0.00885 | 0.005 | -23.286
-2 | -0.148 | 0.00873 | 0.004 | -16.931
-1.5 | -0.088 | 0.00863 | 0.004 | -10.195
-1 | -0.027 | 0.00877 | 0.003 | -3.102
-0.5 | 0.034 | 0.00872 | 0.002 | 3.929
0 | 0.096 | 0.00868 | 0.002 | 11.005
0.5 | 0.157 | 0.00865 | 0.001 | 18.162
1 | 0.219 | 0.0079 | 0 | 27.681
1.5 | 0.28 | 0.0079 | 0 | 35.459
2 | 0.341 | 0.00774 | -0.001 | 44.093
2.5 | 0.403 | 0.0076 | -0.002 | 52.976
3 | 0.464 | 0.00763 | -0.002 | 60.778
3.5 | 0.525 | 0.00766 | -0.003 | 68.606
4 | 0.586 | 0.00771 | -0.004 | 75.994
4.5 | 0.647 | 0.00786 | -0.005 | 82.338
5 | 0.708 | 0.00794 | -0.005 | 89.118
5.5 | 0.768 | 0.00805 | -0.006 | 95.4
6 | 0.828 | 0.00819 | -0.007 | 101.132
6.5 | 0.887 | 0.00891 | -0.007 | 99.563
7 | 0.945 | 0.01161 | -0.008 | 81.414
7.5 | 1.001 | 0.01195 | -0.009 | 83.82
8 | 1.056 | 0.0123 | -0.01 | 85.856
8.5 | 1.109 | 0.01231 | -0.01 | 90.154
9 | 1.16 | 0.01275 | -0.011 | 91.022
9.5 | 1.209 | 0.01296 | -0.012 | 93.257
10 | 1.254 | 0.01355 | -0.013 | 92.565
10.5 | 1.297 | 0.01414 | -0.013 | 91.763
11 | 1.336 | 0.01478 | -0.014 | 90.375
11.5 | 1.368 | 0.01555 | -0.015 | 87.995
12 | 1.396 | 0.01645 | -0.015 | 84.846
12.5 | 1.418 | 0.01742 | -0.016 | 81.423
13 | 1.429 | 0.01841 | -0.017 | 77.62
13.5 | 1.412 | 0.02035 | -0.017 | 69.385
14 | 1.391 | 0.02223 | -0.018 | 62.601
14.5 | 1.357 | 0.02488 | -0.019 | 54.556
15 | 1.304 | 0.03 | -0.019 | 43.458
15.5 | 1.187 | 0.05098 | -0.018 | 23.274
16 | 1.098 | 0.06824 | -0.018 | 16.091
16.5 | 1.013 | 0.08404 | -0.017 | 12.057
17 | 0.932 | 0.0955 | -0.018 | 9.763
17.5 | 0.843 | 0.11099 | -0.017 | 7.598
18 | 0.754 | 0.12418 | -0.017 | 6.074

## 134. Re 16M Mach 0.25 (2)
BIGFOIL.COM POLAR EXPORT
vr11x
BOEING-VERTOL VR-11X |  |  |  | Cl Max: | 1.882 | at alpha= | 18 | deg
XFOIL ncrit=9 |  |  |  | L/D Max: | 146.443 | at alpha= | 6 | deg
Re: | 16000000 |  |  | Cd Min: | 0.19833 | at alpha= | -16 | deg
Mach: | 0.25 |  |  | Cl=0 at alpha= | -1.2809 | deg
|  |  |  | @ Cl=0.1, Cd= | 0.0065213
|  |  |  | @ Cl=0.4, Cd= | 0.0055352
|  |  |  | @ Cl=0.6, Cd= | 0.0049141
alpha (deg) | Cl | Cd | Cm | Cl/Cd
-16 | -0.6203 | 0.19833 | 0.0366 | -3.1276
-15.5 | -0.6046 | 0.19105 | 0.0328 | -3.1646
-15 | -0.5925 | 0.18292 | 0.0289 | -3.2391
-13 | -0.8228 | 0.08856 | -0.0193 | -9.2909
-12.5 | -0.8596 | 0.0672 | -0.0392 | -12.7917
-12 | -0.8802 | 0.05556 | -0.0503 | -15.8423
-11.5 | -0.9408 | 0.04554 | -0.0471 | -20.6588
-11 | -1.0787 | 0.02211 | -0.0353 | -48.7879
-10.5 | -1.0679 | 0.01569 | -0.0287 | -68.0625
-10 | -1.025 | 0.01304 | -0.0248 | -78.6043
-9.5 | -0.9725 | 0.01156 | -0.0222 | -84.1263
-9 | -0.9159 | 0.0106 | -0.0202 | -86.4057
-8.5 | -0.8583 | 0.00981 | -0.0185 | -87.4924
-8 | -0.7994 | 0.0092 | -0.0171 | -86.8913
-7.5 | -0.74 | 0.0087 | -0.016 | -85.0575
-7 | -0.6806 | 0.00824 | -0.015 | -82.5971
-6.5 | -0.6211 | 0.0078 | -0.0142 | -79.6282
-6 | -0.5619 | 0.00735 | -0.0134 | -76.449
-5.5 | -0.5027 | 0.00695 | -0.0128 | -72.3309
-5 | -0.4435 | 0.00655 | -0.0123 | -67.7099
-4.5 | -0.3833 | 0.00656 | -0.0124 | -58.4299
-4 | -0.3243 | 0.00643 | -0.0122 | -50.4355
-2.5 | -0.1454 | 0.0064 | -0.0125 | -22.7188
-2 | -0.0855 | 0.00638 | -0.0127 | -13.4013
-1.5 | -0.0259 | 0.0064 | -0.0129 | -4.0469
-1 | 0.0332 | 0.00647 | -0.0131 | 5.1314
-0.5 | 0.0923 | 0.00652 | -0.0133 | 14.1564
0 | 0.1516 | 0.00653 | -0.0135 | 23.2159
0.5 | 0.2102 | 0.00648 | -0.0136 | 32.4383
1 | 0.2677 | 0.00631 | -0.0135 | 42.4247
1.5 | 0.3235 | 0.00605 | -0.0131 | 53.4711
2.5 | 0.429 | 0.00534 | -0.0112 | 80.3371
3 | 0.4829 | 0.00515 | -0.0104 | 93.767
3.5 | 0.535 | 0.00503 | -0.0091 | 106.3618
4 | 0.5883 | 0.00488 | -0.008 | 120.5533
4.5 | 0.6843 | 0.00516 | -0.0169 | 132.6163
5 | 0.7482 | 0.00538 | -0.0183 | 139.0706
5.5 | 0.812 | 0.00564 | -0.0196 | 143.9716
6 | 0.8728 | 0.00596 | -0.0203 | 146.443
6.5 | 0.9257 | 0.0065 | -0.0194 | 142.4154
7 | 0.9824 | 0.00699 | -0.0192 | 140.5436
7.5 | 1.0439 | 0.00782 | -0.0203 | 133.491
8 | 1.1075 | 0.00832 | -0.0216 | 133.113
8.5 | 1.172 | 0.00872 | -0.023 | 134.4037
9 | 1.2362 | 0.00915 | -0.0243 | 135.1038
9.5 | 1.2984 | 0.00962 | -0.0252 | 134.9688
10 | 1.3583 | 0.01011 | -0.0255 | 134.3521
10.5 | 1.4167 | 0.01063 | -0.0255 | 133.2738
11.5 | 1.5309 | 0.01169 | -0.0248 | 130.9581
12 | 1.5868 | 0.01226 | -0.0242 | 129.429
12.5 | 1.6423 | 0.0129 | -0.0235 | 127.3101
13 | 1.6964 | 0.01368 | -0.0226 | 124.0058
13.5 | 1.7279 | 0.0145 | -0.0175 | 119.1655
14 | 1.7528 | 0.01528 | -0.0111 | 114.712
14.5 | 1.7712 | 0.01701 | -0.0048 | 104.127
15 | 1.7956 | 0.01864 | 0.0003 | 96.3305
15.5 | 1.8211 | 0.02027 | 0.0049 | 89.8421
16 | 1.8421 | 0.02223 | 0.0097 | 82.8655
16.5 | 1.8582 | 0.02451 | 0.0146 | 75.814
17 | 1.8706 | 0.02702 | 0.0196 | 69.2302
17.5 | 1.8762 | 0.02985 | 0.025 | 62.8543
18 | 1.882 | 0.03343 | 0.0288 | 56.2967
18.5 | 1.8802 | 0.03817 | 0.0316 | 49.2586
19 | 1.8699 | 0.04445 | 0.0329 | 42.0675
19.5 | 1.8462 | 0.05328 | 0.0316 | 34.6509
20 | 1.7983 | 0.06606 | 0.027 | 27.2222

## 135. Re 16M Mach 0.50 (1)
BIGFOIL.COM POLAR EXPORT
vr11x
BOEING-VERTOL VR-11X |  |  |  | Cl Max: | 1.237 | at alpha= | 9.5 | deg
JavaFoil+Calcfoil stall+Eppler ext transition |  |  |  | L/D Max: | 81.046 | at alpha= | 8 | deg
Re: | 16000000 |  |  | Cd Min: | 0.00969 | at alpha= | -4.5 | deg
Mach: | 0.5 |  |  | Cl=0 at alpha= | -0.77941 | deg
|  |  |  | @ Cl=0.1, Cd= | 0.010604
|  |  |  | @ Cl=0.4, Cd= | 0.009796
|  |  |  | @ Cl=0.6, Cd= | 0.0099807
alpha (deg) | Cl | Cd | Cm | Cl/Cd
-20 | -1.015 | 0.18417 | 0.015 | -5.511
-19.5 | -0.99 | 0.17534 | 0.015 | -5.646
-19 | -0.967 | 0.1578 | 0.015 | -6.128
-18.5 | -0.946 | 0.1402 | 0.015 | -6.745
-18 | -0.921 | 0.13237 | 0.015 | -6.957
-17.5 | -0.895 | 0.1272 | 0.014 | -7.038
-17 | -0.869 | 0.12235 | 0.014 | -7.1
-16.5 | -0.841 | 0.11896 | 0.013 | -7.073
-16 | -0.816 | 0.11117 | 0.013 | -7.34
-15.5 | -0.789 | 0.10801 | 0.012 | -7.302
-15 | -0.761 | 0.1067 | 0.012 | -7.129
-14.5 | -0.734 | 0.10284 | 0.011 | -7.138
-14 | -0.708 | 0.09853 | 0.011 | -7.189
-13.5 | -0.682 | 0.09395 | 0.011 | -7.264
-13 | -0.657 | 0.08971 | 0.01 | -7.319
-12.5 | -0.631 | 0.08885 | 0.01 | -7.101
-12 | -0.605 | 0.08239 | 0.01 | -7.342
-11.5 | -0.579 | 0.07504 | 0.009 | -7.717
-11 | -0.555 | 0.06862 | 0.01 | -8.091
-10.5 | -0.532 | 0.06147 | 0.01 | -8.657
-10 | -0.518 | 0.04843 | 0.011 | -10.702
-9.5 | -0.584 | 0.01085 | 0.015 | -53.781
-9 | -0.552 | 0.01226 | 0.014 | -45.01
-8.5 | -0.42 | 0.05411 | 0.007 | -7.763
-8 | -0.486 | 0.01294 | 0.013 | -37.551
-7.5 | -0.453 | 0.0121 | 0.012 | -37.459
-7 | -0.42 | 0.01166 | 0.012 | -36.016
-6.5 | -0.387 | 0.01148 | 0.011 | -33.692
-6 | -0.353 | 0.01045 | 0.01 | -33.811
-5.5 | -0.32 | 0.01015 | 0.01 | -31.541
-5 | -0.286 | 0.00988 | 0.009 | -29.005
-4.5 | -0.253 | 0.00969 | 0.008 | -26.091
-4 | -0.219 | 0.01084 | 0.008 | -20.212
-3.5 | -0.31 | 0.01074 | 0.007 | -28.865
-3 | -0.275 | 0.0106 | 0.006 | -25.968
-2.5 | -0.223 | 0.0105 | 0.006 | -21.231
-2 | -0.162 | 0.01023 | 0.005 | -15.866
-1.5 | -0.098 | 0.01058 | 0.004 | -9.214
-1 | -0.03 | 0.01057 | 0.003 | -2.865
-0.5 | 0.038 | 0.01055 | 0.003 | 3.625
0 | 0.107 | 0.01061 | 0.002 | 10.041
0.5 | 0.175 | 0.01065 | 0.001 | 16.469
1 | 0.244 | 0.00983 | 0 | 24.821
1.5 | 0.312 | 0.00986 | 0 | 31.679
2 | 0.381 | 0.00981 | -0.001 | 38.802
2.5 | 0.449 | 0.00976 | -0.002 | 46.013
3 | 0.517 | 0.00984 | -0.003 | 52.549
3.5 | 0.585 | 0.00993 | -0.004 | 58.899
4 | 0.653 | 0.01016 | -0.004 | 64.28
4.5 | 0.72 | 0.0105 | -0.005 | 68.557
5 | 0.787 | 0.01064 | -0.006 | 74.002
5.5 | 0.853 | 0.01087 | -0.007 | 78.467
6 | 0.918 | 0.01259 | -0.008 | 72.895
6.5 | 0.982 | 0.01266 | -0.008 | 77.504
7 | 1.042 | 0.01323 | -0.009 | 78.755
7.5 | 1.097 | 0.01377 | -0.01 | 79.692
8 | 1.147 | 0.01415 | -0.011 | 81.046
8.5 | 1.189 | 0.015 | -0.012 | 79.255
9 | 1.221 | 0.01578 | -0.012 | 77.371
9.5 | 1.237 | 0.01707 | -0.013 | 72.478
10 | 1.222 | 0.01905 | -0.014 | 64.119
10.5 | 1.159 | 0.02152 | -0.014 | 53.874
11 | 0.785 | 0.0237 | -0.015 | 33.137
11.5 | 0.787 | 0.03395 | -0.015 | 23.18
12 | 0.764 | 0.0607 | -0.014 | 12.584
12.5 | 0.771 | 0.08273 | -0.013 | 9.321
13 | 0.796 | 0.08616 | -0.013 | 9.237
13.5 | 0.822 | 0.09616 | -0.014 | 8.553
14 | 0.852 | 0.10131 | -0.014 | 8.411
14.5 | 0.88 | 0.10936 | -0.015 | 8.043

## 136. Re 16M Mach 0.50 (2)
BIGFOIL.COM POLAR EXPORT
vr11x
BOEING-VERTOL VR-11X |  |  |  | Cl Max: | 1.7379 | at alpha= | 11.5 | deg
XFOIL ncrit=9 |  |  |  | L/D Max: | 148.641 | at alpha= | 5.5 | deg
Re: | 16000000 |  |  | Cd Min: | 0.01703 | at alpha= | 11.5 | deg
Mach: | 0.5 |  |  | Cl=0 at alpha= | -99 | deg
|  |  |  | @ Cl=0.1, Cd= | 0.00673
|  |  |  | @ Cl=0.4, Cd= | 0.0060897
|  |  |  | @ Cl=0.6, Cd= | 0.0052307
alpha (deg) | Cl | Cd | Cm | Cl/Cd
0 | 0.1817 | 0.00673 | -0.0173 | 26.9985
0.5 | 0.2488 | 0.00671 | -0.0172 | 37.079
1.5 | 0.3758 | 0.00629 | -0.0158 | 59.7456
2 | 0.4338 | 0.00581 | -0.014 | 74.6644
2.5 | 0.4923 | 0.00552 | -0.0122 | 89.1848
3 | 0.5524 | 0.00542 | -0.0105 | 101.9188
3.5 | 0.6052 | 0.00521 | -0.007 | 116.1612
4 | 0.7148 | 0.00536 | -0.016 | 133.3582
4.5 | 0.7901 | 0.00567 | -0.017 | 139.3474
5 | 0.8674 | 0.00595 | -0.0183 | 145.7815
5.5 | 0.9409 | 0.00633 | -0.0185 | 148.6414
6 | 1.0077 | 0.00705 | -0.0173 | 142.9362
6.5 | 1.0667 | 0.00769 | -0.0141 | 138.7126
7 | 1.138 | 0.00877 | -0.0136 | 129.7605
7.5 | 1.2157 | 0.0093 | -0.0133 | 130.7204
8 | 1.2941 | 0.00986 | -0.0127 | 131.2475
8.5 | 1.3741 | 0.01051 | -0.012 | 130.7422
9 | 1.4508 | 0.01125 | -0.0102 | 128.96
9.5 | 1.5166 | 0.01202 | -0.0061 | 126.173
10 | 1.5824 | 0.01296 | -0.0017 | 122.0988
10.5 | 1.6466 | 0.01413 | 0.0033 | 116.5322
11 | 1.6959 | 0.01546 | 0.0109 | 109.696
11.5 | 1.7379 | 0.01703 | 0.0197 | 102.0493

## 137. Re 18M Mach 0.00 (1)
BIGFOIL.COM POLAR EXPORT
vr11x
BOEING-VERTOL VR-11X |  |  |  | Cl Max: | 1.468 | at alpha= | 14 | deg
JavaFoil+Calcfoil stall+Eppler ext transition |  |  |  | L/D Max: | 114.31 | at alpha= | 8 | deg
Re: | 18000000 |  |  | Cd Min: | 0.00759 | at alpha= | 3.5 | deg
Mach: | 0 |  |  | Cl=0 at alpha= | -0.77966 | deg
|  |  |  | @ Cl=0.1, Cd= | 0.0085676
|  |  |  | @ Cl=0.4, Cd= | 0.0076983
|  |  |  | @ Cl=0.6, Cd= | 0.0077351
alpha (deg) | Cl | Cd | Cm | Cl/Cd
-15 | -0.446 | 0.08095 | 0.013 | -5.51
-14.5 | -0.464 | 0.0739 | 0.013 | -6.272
-14 | -0.493 | 0.05458 | 0.014 | -9.033
-13.5 | -0.533 | 0.03247 | 0.015 | -16.428
-13 | -0.584 | 0.01685 | 0.016 | -34.636
-12.5 | -0.614 | 0.014 | 0.016 | -43.832
-12 | -0.629 | 0.01335 | 0.015 | -47.108
-11.5 | -0.641 | 0.01287 | 0.015 | -49.795
-11 | -0.65 | 0.01256 | 0.014 | -51.756
-10.5 | -0.658 | 0.01204 | 0.014 | -54.639
-10 | -0.661 | 0.01176 | 0.013 | -56.176
-9.5 | -0.66 | 0.01136 | 0.013 | -58.065
-9 | -0.655 | 0.01143 | 0.012 | -57.31
-8.5 | -0.646 | 0.01119 | 0.012 | -57.762
-8 | -0.632 | 0.0109 | 0.011 | -58.053
-7.5 | -0.614 | 0.01067 | 0.011 | -57.591
-7 | -0.591 | 0.01051 | 0.01 | -56.258
-6.5 | -0.563 | 0.01023 | 0.01 | -55.087
-6 | -0.531 | 0.01003 | 0.009 | -52.943
-5.5 | -0.494 | 0.00982 | 0.008 | -50.315
-5 | -0.453 | 0.00966 | 0.008 | -46.914
-4.5 | -0.408 | 0.00964 | 0.007 | -42.342
-4 | -0.36 | 0.00969 | 0.007 | -37.172
-3.5 | -0.309 | 0.00898 | 0.006 | -34.444
-3 | -0.256 | 0.00946 | 0.005 | -27.037
-2.5 | -0.2 | 0.00936 | 0.005 | -21.414
-2 | -0.144 | 0.00861 | 0.004 | -16.675
-1.5 | -0.085 | 0.0087 | 0.004 | -9.811
-1 | -0.026 | 0.00867 | 0.003 | -3.043
-0.5 | 0.033 | 0.00861 | 0.002 | 3.854
0 | 0.093 | 0.00857 | 0.002 | 10.793
0.5 | 0.152 | 0.00855 | 0.001 | 17.791
1 | 0.212 | 0.00784 | 0 | 27.013
1.5 | 0.271 | 0.00786 | 0 | 34.523
2 | 0.331 | 0.00786 | -0.001 | 42.091
2.5 | 0.39 | 0.00771 | -0.002 | 50.602
3 | 0.45 | 0.00764 | -0.002 | 58.853
3.5 | 0.509 | 0.00759 | -0.003 | 67.097
4 | 0.568 | 0.00767 | -0.004 | 74.068
4.5 | 0.627 | 0.00779 | -0.004 | 80.485
5 | 0.686 | 0.00789 | -0.005 | 86.933
5.5 | 0.745 | 0.00799 | -0.006 | 93.145
6 | 0.803 | 0.00812 | -0.007 | 98.918
6.5 | 0.861 | 0.00875 | -0.007 | 98.324
7 | 0.917 | 0.00861 | -0.008 | 106.607
7.5 | 0.973 | 0.00879 | -0.009 | 110.717
8 | 1.027 | 0.00899 | -0.009 | 114.31
8.5 | 1.08 | 0.01207 | -0.01 | 89.458
9 | 1.132 | 0.01203 | -0.011 | 94.098
9.5 | 1.182 | 0.01239 | -0.011 | 95.373
10 | 1.23 | 0.0125 | -0.012 | 98.417
10.5 | 1.276 | 0.01305 | -0.013 | 97.79
11 | 1.319 | 0.01354 | -0.014 | 97.394
11.5 | 1.359 | 0.01411 | -0.014 | 96.323
12 | 1.396 | 0.01469 | -0.015 | 95.021
12.5 | 1.427 | 0.01542 | -0.016 | 92.514
13 | 1.451 | 0.01615 | -0.016 | 89.818
13.5 | 1.463 | 0.01695 | -0.017 | 86.336
14 | 1.468 | 0.01813 | -0.018 | 80.978
14.5 | 1.458 | 0.01998 | -0.018 | 72.991
15 | 1.45 | 0.02175 | -0.019 | 66.698
15.5 | 1.433 | 0.02471 | -0.019 | 58.007
16 | 1.413 | 0.02682 | -0.02 | 52.676
16.5 | 1.384 | 0.03011 | -0.02 | 45.968
17 | 1.317 | 0.04225 | -0.02 | 31.173
17.5 | 1.256 | 0.05643 | -0.02 | 22.257
18 | 1.203 | 0.06973 | -0.02 | 17.253
18.5 | 1.151 | 0.08437 | -0.02 | 13.645
19 | 1.105 | 0.096 | -0.02 | 11.509

## 138. Re 18M Mach 0.00 (2)
BIGFOIL.COM POLAR EXPORT
vr11x
BOEING-VERTOL VR-11X |  |  |  | Cl Max: | 1.9389 | at alpha= | 20 | deg
XFOIL ncrit=9 |  |  |  | L/D Max: | 147.244 | at alpha= | 6 | deg
Re: | 18000000 |  |  | Cd Min: | 0.15201 | at alpha= | -16.5 | deg
Mach: | 0 |  |  | Cl=0 at alpha= | -1.2526 | deg
|  |  |  | @ Cl=0.1, Cd= | 0.00638
|  |  |  | @ Cl=0.4, Cd= | 0.0054274
|  |  |  | @ Cl=0.6, Cd= | 0.004891
alpha (deg) | Cl | Cd | Cm | Cl/Cd
-19.5 | -1.109 | 0.12836 | 0.002 | -8.6398
-19 | -1.0462 | 0.13327 | 0.0058 | -7.8502
-18.5 | -0.9784 | 0.13965 | 0.0105 | -7.0061
-18 | -0.9286 | 0.14242 | 0.0128 | -6.5202
-17.5 | -0.8716 | 0.14703 | 0.0159 | -5.928
-17 | -0.8161 | 0.15162 | 0.0186 | -5.3825
-16.5 | -0.7789 | 0.15201 | 0.019 | -5.124
-16 | -0.7482 | 0.15086 | 0.0185 | -4.9596
-15.5 | -0.7298 | 0.14642 | 0.0162 | -4.9843
-14.5 | -1.4507 | 0.0136 | -0.0176 | -106.6691
-14 | -1.4027 | 0.01288 | -0.0163 | -108.9053
-13.5 | -1.353 | 0.01229 | -0.0152 | -110.0895
-13 | -1.3026 | 0.01173 | -0.0142 | -111.0486
-12.5 | -1.2511 | 0.01123 | -0.0134 | -111.4069
-12 | -1.1991 | 0.01076 | -0.0127 | -111.4405
-11.5 | -1.1465 | 0.01031 | -0.012 | -111.2027
-11 | -1.0933 | 0.0099 | -0.0114 | -110.4343
-10.5 | -1.0398 | 0.00948 | -0.0109 | -109.6835
-10 | -0.9858 | 0.00911 | -0.0105 | -108.2108
-9.5 | -0.9314 | 0.00874 | -0.0101 | -106.5675
-9 | -0.8765 | 0.0084 | -0.0098 | -104.3452
-8.5 | -0.8216 | 0.00805 | -0.0095 | -102.0621
-8 | -0.7662 | 0.00773 | -0.0093 | -99.1203
-7.5 | -0.7105 | 0.00743 | -0.0091 | -95.6258
-7 | -0.6548 | 0.00712 | -0.009 | -91.9663
-6.5 | -0.5988 | 0.00682 | -0.0089 | -87.8006
-6 | -0.5427 | 0.00652 | -0.0088 | -83.2362
-5.5 | -0.4864 | 0.00624 | -0.0087 | -77.9487
-5 | -0.4296 | 0.00605 | -0.0088 | -71.0083
-4.5 | -0.3712 | 0.00637 | -0.0097 | -58.2732
-3.5 | -0.2573 | 0.00627 | -0.0102 | -41.0367
-3 | -0.2004 | 0.00626 | -0.0104 | -32.0128
-2.5 | -0.143 | 0.00627 | -0.0108 | -22.807
-2 | -0.0855 | 0.00625 | -0.0111 | -13.68
-1.5 | -0.0282 | 0.00628 | -0.0114 | -4.4904
-1 | 0.0288 | 0.00633 | -0.0117 | 4.5498
-0.5 | 0.0859 | 0.00638 | -0.012 | 13.4639
0 | 0.143 | 0.00638 | -0.0123 | 22.4138
0.5 | 0.1997 | 0.00634 | -0.0125 | 31.4984
1 | 0.2556 | 0.00619 | -0.0126 | 41.2924
1.5 | 0.31 | 0.00596 | -0.0124 | 52.0134
2 | 0.3625 | 0.00566 | -0.0119 | 64.0459
2.5 | 0.4141 | 0.00534 | -0.0112 | 77.5468
3 | 0.4663 | 0.00512 | -0.0105 | 91.0742
3.5 | 0.5199 | 0.00511 | -0.0102 | 101.7417
4 | 0.5691 | 0.00492 | -0.0089 | 115.6707
4.5 | 0.6224 | 0.00487 | -0.0084 | 127.8029
5 | 0.7115 | 0.00511 | -0.0166 | 139.2368
5.5 | 0.7748 | 0.00537 | -0.0186 | 144.2831
6 | 0.8334 | 0.00566 | -0.0197 | 147.2438
6.5 | 0.8872 | 0.00612 | -0.0197 | 144.9673
7 | 0.936 | 0.00653 | -0.0186 | 143.3384
7.5 | 0.9958 | 0.00699 | -0.0201 | 142.4607
8 | 1.054 | 0.00774 | -0.0215 | 136.1757
8.5 | 1.1144 | 0.00812 | -0.0232 | 137.2414
9 | 1.1751 | 0.00847 | -0.025 | 138.7367
9.5 | 1.2349 | 0.00887 | -0.0266 | 139.2221
10 | 1.2926 | 0.0093 | -0.0279 | 138.9892
12 | 1.5094 | 0.01099 | -0.0302 | 137.343
12.5 | 1.5614 | 0.01145 | -0.0305 | 136.3668
13 | 1.6123 | 0.01196 | -0.0306 | 134.8077
13.5 | 1.6609 | 0.01256 | -0.0304 | 132.2373
14 | 1.709 | 0.01323 | -0.0302 | 129.1761
14.5 | 1.7579 | 0.0139 | -0.0303 | 126.4676
15 | 1.7732 | 0.01485 | -0.0236 | 119.4074
15.5 | 1.7887 | 0.01611 | -0.0176 | 111.0304
16 | 1.8128 | 0.01729 | -0.0136 | 104.8467
16.5 | 1.8381 | 0.01848 | -0.01 | 99.4643
17 | 1.862 | 0.01979 | -0.0066 | 94.0879
17.5 | 1.8817 | 0.02137 | -0.0028 | 88.0533
18 | 1.8966 | 0.02316 | 0.0014 | 81.8912
18.5 | 1.9056 | 0.02505 | 0.0064 | 76.0719
19 | 1.9207 | 0.02719 | 0.0096 | 70.6399
19.5 | 1.9323 | 0.02969 | 0.0126 | 65.0825
20 | 1.9389 | 0.03277 | 0.0155 | 59.1669

## 139. Re 18M Mach 0.10 (1)
BIGFOIL.COM POLAR EXPORT
vr11x
BOEING-VERTOL VR-11X |  |  |  | Cl Max: | 1.461 | at alpha= | 14 | deg
JavaFoil+Calcfoil stall+Eppler ext transition |  |  |  | L/D Max: | 114.277 | at alpha= | 8 | deg
Re: | 18000000 |  |  | Cd Min: | 0.00761 | at alpha= | 3 | deg
Mach: | 0.1 |  |  | Cl=0 at alpha= | -0.775 | deg
|  |  |  | @ Cl=0.1, Cd= | 0.0085918
|  |  |  | @ Cl=0.4, Cd= | 0.0076793
|  |  |  | @ Cl=0.6, Cd= | 0.0077293
alpha (deg) | Cl | Cd | Cm | Cl/Cd
-14.5 | -0.416 | 0.0799 | 0.012 | -5.203
-14 | -0.443 | 0.06351 | 0.013 | -6.968
-13.5 | -0.47 | 0.04963 | 0.014 | -9.478
-13 | -0.517 | 0.02657 | 0.015 | -19.46
-12.5 | -0.568 | 0.01487 | 0.016 | -38.228
-12 | -0.593 | 0.01347 | 0.015 | -44.033
-11.5 | -0.608 | 0.01315 | 0.015 | -46.217
-11 | -0.624 | 0.01287 | 0.015 | -48.471
-10.5 | -0.633 | 0.0122 | 0.014 | -51.929
-10 | -0.64 | 0.01187 | 0.014 | -53.919
-9.5 | -0.643 | 0.01145 | 0.013 | -56.142
-9 | -0.641 | 0.0115 | 0.012 | -55.746
-8.5 | -0.635 | 0.01122 | 0.012 | -56.603
-8 | -0.624 | 0.01098 | 0.011 | -56.846
-7.5 | -0.608 | 0.0107 | 0.011 | -56.845
-7 | -0.587 | 0.01053 | 0.01 | -55.727
-6.5 | -0.561 | 0.01027 | 0.01 | -54.604
-6 | -0.53 | 0.01007 | 0.009 | -52.595
-5.5 | -0.494 | 0.00986 | 0.009 | -50.071
-5 | -0.453 | 0.00969 | 0.008 | -46.789
-4.5 | -0.409 | 0.00965 | 0.007 | -42.398
-4 | -0.361 | 0.00974 | 0.007 | -37.094
-3.5 | -0.31 | 0.00896 | 0.006 | -34.632
-3 | -0.257 | 0.00884 | 0.005 | -29.057
-2.5 | -0.201 | 0.00871 | 0.005 | -23.107
-2 | -0.144 | 0.0086 | 0.004 | -16.765
-1.5 | -0.086 | 0.00871 | 0.004 | -9.845
-1 | -0.027 | 0.00866 | 0.003 | -3.062
-0.5 | 0.033 | 0.00864 | 0.002 | 3.861
0 | 0.093 | 0.0086 | 0.002 | 10.811
0.5 | 0.153 | 0.00853 | 0.001 | 17.924
1 | 0.213 | 0.00787 | 0 | 27.052
1.5 | 0.273 | 0.00784 | 0 | 34.772
2 | 0.332 | 0.00786 | -0.001 | 42.316
2.5 | 0.392 | 0.00769 | -0.002 | 50.978
3 | 0.452 | 0.00761 | -0.002 | 59.385
3.5 | 0.511 | 0.00763 | -0.003 | 67.002
4 | 0.571 | 0.00769 | -0.004 | 74.233
4.5 | 0.63 | 0.00777 | -0.004 | 81.075
5 | 0.689 | 0.00788 | -0.005 | 87.532
5.5 | 0.748 | 0.00804 | -0.006 | 93.117
6 | 0.807 | 0.0081 | -0.007 | 99.592
6.5 | 0.865 | 0.00881 | -0.007 | 98.178
7 | 0.922 | 0.00864 | -0.008 | 106.676
7.5 | 0.977 | 0.00877 | -0.009 | 111.367
8 | 1.032 | 0.00903 | -0.009 | 114.277
8.5 | 1.085 | 0.01211 | -0.01 | 89.602
9 | 1.136 | 0.01211 | -0.011 | 93.813
9.5 | 1.186 | 0.01248 | -0.012 | 95.055
10 | 1.234 | 0.01269 | -0.012 | 97.242
10.5 | 1.28 | 0.01317 | -0.013 | 97.178
11 | 1.322 | 0.01368 | -0.014 | 96.685
11.5 | 1.361 | 0.01427 | -0.014 | 95.432
12 | 1.397 | 0.01488 | -0.015 | 93.907
12.5 | 1.427 | 0.01565 | -0.016 | 91.187
13 | 1.45 | 0.0164 | -0.016 | 88.37
13.5 | 1.46 | 0.01724 | -0.017 | 84.669
14 | 1.461 | 0.01849 | -0.018 | 79.043
14.5 | 1.448 | 0.02051 | -0.018 | 70.611
15 | 1.436 | 0.02252 | -0.019 | 63.783
15.5 | 1.414 | 0.02558 | -0.019 | 55.288
16 | 1.388 | 0.02823 | -0.02 | 49.171
16.5 | 1.348 | 0.03298 | -0.02 | 40.876
17 | 1.265 | 0.04982 | -0.02 | 25.391
17.5 | 1.206 | 0.06372 | -0.02 | 18.93
18 | 1.153 | 0.07643 | -0.02 | 15.079
18.5 | 1.1 | 0.08911 | -0.02 | 12.347
19 | 1.05 | 0.10103 | -0.02 | 10.397

## 140. Re 18M Mach 0.10 (2)
BIGFOIL.COM POLAR EXPORT
vr11x
BOEING-VERTOL VR-11X |  |  |  | Cl Max: | 1.9314 | at alpha= | 20 | deg
XFOIL ncrit=9 |  |  |  | L/D Max: | 147.434 | at alpha= | 6 | deg
Re: | 18000000 |  |  | Cd Min: | 0.06084 | at alpha= | -19.5 | deg
Mach: | 0.1 |  |  | Cl=0 at alpha= | -1.2557 | deg
|  |  |  | @ Cl=0.1, Cd= | 0.00639
|  |  |  | @ Cl=0.4, Cd= | 0.0054464
|  |  |  | @ Cl=0.6, Cd= | 0.0049049
alpha (deg) | Cl | Cd | Cm | Cl/Cd
-19.5 | -1.4894 | 0.06084 | -0.0466 | -24.4806
-19 | -1.5661 | 0.04239 | -0.06 | -36.945
-18.5 | -1.6066 | 0.03392 | -0.0602 | -47.3644
-18 | -1.6176 | 0.02986 | -0.0556 | -54.1728
-17.5 | -1.6287 | 0.02653 | -0.0481 | -61.3909
-17 | -1.6276 | 0.02398 | -0.0404 | -67.8732
-16.5 | -1.6035 | 0.02187 | -0.0359 | -73.3196
-16 | -1.5717 | 0.02008 | -0.0322 | -78.2719
-15.5 | -1.5356 | 0.01846 | -0.029 | -83.1853
-15 | -1.4952 | 0.01707 | -0.0262 | -87.5923
-14.5 | -1.4521 | 0.01583 | -0.0238 | -91.7309
-14 | -1.4062 | 0.01477 | -0.0218 | -95.2065
-13 | -1.3158 | 0.01223 | -0.0174 | -107.5879
-12.5 | -1.2641 | 0.0116 | -0.0161 | -108.9741
-12 | -1.2113 | 0.01107 | -0.0151 | -109.4219
-11.5 | -1.1579 | 0.01058 | -0.0142 | -109.4423
-11 | -1.1037 | 0.01014 | -0.0134 | -108.8462
-10.5 | -1.0494 | 0.00969 | -0.0126 | -108.2972
-10 | -0.9945 | 0.00929 | -0.012 | -107.0506
-9.5 | -0.9393 | 0.0089 | -0.0115 | -105.5393
-9 | -0.8837 | 0.00854 | -0.011 | -103.4778
-8.5 | -0.8281 | 0.00818 | -0.0106 | -101.2347
-8 | -0.772 | 0.00784 | -0.0102 | -98.4694
-7.5 | -0.7157 | 0.00753 | -0.01 | -95.0465
-7 | -0.6593 | 0.00721 | -0.0097 | -91.4424
-6.5 | -0.6028 | 0.00689 | -0.0095 | -87.4891
-6 | -0.5461 | 0.00659 | -0.0094 | -82.868
-5.5 | -0.4894 | 0.00629 | -0.0092 | -77.806
-4.5 | -0.3733 | 0.0064 | -0.0101 | -58.3281
-4 | -0.3158 | 0.00634 | -0.0103 | -49.8107
-3.5 | -0.2586 | 0.00629 | -0.0105 | -41.1129
-3 | -0.2013 | 0.00627 | -0.0107 | -32.1053
-2.5 | -0.1436 | 0.00628 | -0.011 | -22.8662
-1.5 | -0.028 | 0.00629 | -0.0116 | -4.4515
-1 | 0.0293 | 0.00634 | -0.0119 | 4.6215
-0.5 | 0.0867 | 0.00639 | -0.0122 | 13.5681
0 | 0.1442 | 0.00639 | -0.0125 | 22.5665
0.5 | 0.2012 | 0.00634 | -0.0127 | 31.735
1 | 0.2574 | 0.0062 | -0.0127 | 41.5161
1.5 | 0.3121 | 0.00597 | -0.0125 | 52.2781
2 | 0.3649 | 0.00567 | -0.012 | 64.3563
2.5 | 0.4167 | 0.00534 | -0.0112 | 78.0337
3 | 0.4692 | 0.00513 | -0.0106 | 91.462
3.5 | 0.5231 | 0.00512 | -0.0103 | 102.168
4 | 0.5721 | 0.00492 | -0.0088 | 116.2805
4.5 | 0.6277 | 0.00489 | -0.0088 | 128.364
5 | 0.7161 | 0.00512 | -0.0166 | 139.8633
5.5 | 0.7799 | 0.00539 | -0.0187 | 144.6939
6 | 0.8389 | 0.00569 | -0.0197 | 147.4341
6.5 | 0.8931 | 0.00617 | -0.0197 | 144.7488
7 | 0.9423 | 0.00658 | -0.0185 | 143.2067
7.5 | 1.0027 | 0.00704 | -0.02 | 142.429
8 | 1.0613 | 0.0078 | -0.0213 | 136.0641
8.5 | 1.1223 | 0.00818 | -0.023 | 137.2005
9 | 1.1835 | 0.00854 | -0.0247 | 138.5831
9.5 | 1.2439 | 0.00896 | -0.0263 | 138.8281
10 | 1.3021 | 0.00939 | -0.0274 | 138.6688
10.5 | 1.3583 | 0.00982 | -0.0281 | 138.3198
11 | 1.4135 | 0.01024 | -0.0287 | 138.0371
11.5 | 1.4678 | 0.01067 | -0.0291 | 137.5633
12 | 1.521 | 0.01113 | -0.0293 | 136.6577
12.5 | 1.5735 | 0.01161 | -0.0294 | 135.5297
13 | 1.6247 | 0.01214 | -0.0294 | 133.8303
13.5 | 1.6735 | 0.0128 | -0.029 | 130.7422
14 | 1.723 | 0.01349 | -0.0288 | 127.7242
14.5 | 1.7695 | 0.0142 | -0.0281 | 124.6127
15 | 1.7723 | 0.0154 | -0.0189 | 115.0844
15.5 | 1.7944 | 0.01663 | -0.0141 | 107.9014
16 | 1.8189 | 0.0179 | -0.0101 | 101.6145
16.5 | 1.8448 | 0.01914 | -0.0066 | 96.3845
17 | 1.8662 | 0.02069 | -0.0027 | 90.1982
17.5 | 1.8842 | 0.02244 | 0.0013 | 83.9661
18 | 1.8964 | 0.02437 | 0.0061 | 77.817
18.5 | 1.9074 | 0.02643 | 0.0105 | 72.168
19 | 1.92 | 0.02887 | 0.0139 | 66.505
19.5 | 1.9284 | 0.03184 | 0.0169 | 60.5653
20 | 1.9314 | 0.03553 | 0.0196 | 54.3597

## 141. Re 18M Mach 0.25 (1)
BIGFOIL.COM POLAR EXPORT
vr11x
BOEING-VERTOL VR-11X |  |  |  | Cl Max: | 1.43 | at alpha= | 13 | deg
JavaFoil+Calcfoil stall+Eppler ext transition |  |  |  | L/D Max: | 101.705 | at alpha= | 6 | deg
Re: | 18000000 |  |  | Cd Min: | 0.00759 | at alpha= | 3 | deg
Mach: | 0.25 |  |  | Cl=0 at alpha= | -0.77869 | deg
|  |  |  | @ Cl=0.1, Cd= | 0.0085987
|  |  |  | @ Cl=0.4, Cd= | 0.0077177
|  |  |  | @ Cl=0.6, Cd= | 0.0077407
alpha (deg) | Cl | Cd | Cm | Cl/Cd
-12.5 | -0.136 | 0.06386 | 0.011 | -2.124
-12 | -0.21 | 0.05462 | 0.012 | -3.837
-11.5 | -0.256 | 0.06324 | 0.01 | -4.043
-11 | -0.361 | 0.01344 | 0.015 | -26.896
-10.5 | -0.344 | 0.05147 | 0.01 | -6.684
-10 | -0.404 | 0.0291 | 0.012 | -13.865
-9.5 | -0.487 | 0.01207 | 0.013 | -40.315
-9 | -0.517 | 0.01165 | 0.013 | -44.327
-8.5 | -0.537 | 0.01111 | 0.012 | -48.347
-8 | -0.55 | 0.01081 | 0.012 | -50.839
-7.5 | -0.554 | 0.01046 | 0.011 | -52.913
-7 | -0.549 | 0.01027 | 0.01 | -53.494
-6.5 | -0.536 | 0.01044 | 0.01 | -51.393
-6 | -0.516 | 0.01021 | 0.009 | -50.52
-5.5 | -0.487 | 0.01 | 0.009 | -48.753
-5 | -0.452 | 0.0098 | 0.008 | -46.194
-4.5 | -0.412 | 0.00921 | 0.007 | -44.708
-4 | -0.366 | 0.00922 | 0.007 | -39.668
-3.5 | -0.316 | 0.00905 | 0.006 | -34.89
-3 | -0.262 | 0.00889 | 0.006 | -29.496
-2.5 | -0.206 | 0.00876 | 0.005 | -23.525
-2 | -0.148 | 0.00864 | 0.004 | -17.103
-1.5 | -0.088 | 0.00874 | 0.004 | -10.068
-1 | -0.027 | 0.00865 | 0.003 | -3.145
-0.5 | 0.034 | 0.00864 | 0.002 | 3.966
0 | 0.096 | 0.0086 | 0.002 | 11.108
0.5 | 0.157 | 0.00858 | 0.001 | 18.303
1 | 0.219 | 0.00785 | 0 | 27.848
1.5 | 0.28 | 0.00787 | 0 | 35.578
2 | 0.341 | 0.00787 | -0.001 | 43.385
2.5 | 0.403 | 0.00771 | -0.002 | 52.214
3 | 0.464 | 0.00759 | -0.003 | 61.144
3.5 | 0.525 | 0.00761 | -0.003 | 68.976
4 | 0.586 | 0.00772 | -0.004 | 75.892
4.5 | 0.647 | 0.00781 | -0.005 | 82.818
5 | 0.708 | 0.00793 | -0.005 | 89.294
5.5 | 0.768 | 0.00807 | -0.006 | 95.142
6 | 0.828 | 0.00814 | -0.007 | 101.705
6.5 | 0.887 | 0.00887 | -0.007 | 100.056
7 | 0.945 | 0.01146 | -0.008 | 82.495
7.5 | 1.002 | 0.01166 | -0.009 | 85.865
8 | 1.056 | 0.01214 | -0.01 | 87.035
8.5 | 1.109 | 0.01254 | -0.01 | 88.5
9 | 1.161 | 0.01255 | -0.011 | 92.493
9.5 | 1.209 | 0.013 | -0.012 | 93.02
10 | 1.255 | 0.01332 | -0.013 | 94.211
10.5 | 1.298 | 0.01389 | -0.013 | 93.422
11 | 1.337 | 0.0145 | -0.014 | 92.19
11.5 | 1.369 | 0.01524 | -0.015 | 89.858
12 | 1.397 | 0.01616 | -0.015 | 86.426
12.5 | 1.419 | 0.01707 | -0.016 | 83.157
13 | 1.43 | 0.01803 | -0.017 | 79.344
13.5 | 1.413 | 0.02001 | -0.017 | 70.622
14 | 1.392 | 0.0219 | -0.018 | 63.572
14.5 | 1.358 | 0.02466 | -0.019 | 55.047
15 | 1.304 | 0.02965 | -0.019 | 43.998
15.5 | 1.191 | 0.04899 | -0.018 | 24.312
16 | 1.1 | 0.06718 | -0.018 | 16.368
16.5 | 1.015 | 0.08269 | -0.018 | 12.27
17 | 0.934 | 0.09402 | -0.018 | 9.932
17.5 | 0.846 | 0.1071 | -0.018 | 7.904
18 | 0.755 | 0.12228 | -0.017 | 6.177

## 142. Re 18M Mach 0.25 (2)
BIGFOIL.COM POLAR EXPORT
vr11x
BOEING-VERTOL VR-11X |  |  |  | Cl Max: | 1.8965 | at alpha= | 18 | deg
XFOIL ncrit=9 |  |  |  | L/D Max: | 148.684 | at alpha= | 6 | deg
Re: | 18000000 |  |  | Cd Min: | 0.08493 | at alpha= | -13 | deg
Mach: | 0.25 |  |  | Cl=0 at alpha= | -1.2702 | deg
|  |  |  | @ Cl=0.1, Cd= | 0.00644
|  |  |  | @ Cl=0.4, Cd= | 0.0055554
|  |  |  | @ Cl=0.6, Cd= | 0.004958
alpha (deg) | Cl | Cd | Cm | Cl/Cd
-13 | -0.8418 | 0.08493 | -0.0222 | -9.9117
-12.5 | -0.8701 | 0.06409 | -0.0428 | -13.5762
-12 | -0.8922 | 0.05403 | -0.0511 | -16.513
-11.5 | -0.996 | 0.0388 | -0.0457 | -25.6701
-11 | -1.1146 | 0.01783 | -0.032 | -62.5126
-10.5 | -1.0838 | 0.01381 | -0.0268 | -78.4794
-10 | -1.0346 | 0.01192 | -0.0236 | -86.7953
-9.5 | -0.9792 | 0.01079 | -0.0212 | -90.7507
-9 | -0.9213 | 0.01 | -0.0193 | -92.13
-8.5 | -0.8628 | 0.00932 | -0.0177 | -92.5751
-8 | -0.8035 | 0.00877 | -0.0164 | -91.6192
-7.5 | -0.7437 | 0.0083 | -0.0153 | -89.6024
-7 | -0.6841 | 0.00786 | -0.0144 | -87.0356
-6.5 | -0.6244 | 0.00745 | -0.0136 | -83.8121
-6 | -0.5649 | 0.00705 | -0.0129 | -80.1277
-5.5 | -0.5055 | 0.00667 | -0.0123 | -75.7871
-5 | -0.4459 | 0.00635 | -0.0118 | -70.2205
-4.5 | -0.3846 | 0.0066 | -0.0123 | -58.2727
-4 | -0.3249 | 0.00647 | -0.0122 | -50.2164
-3 | -0.2063 | 0.00635 | -0.0121 | -32.4882
-2.5 | -0.1466 | 0.00632 | -0.0122 | -23.1962
-2 | -0.0867 | 0.0063 | -0.0124 | -13.7619
-1 | 0.0321 | 0.0064 | -0.0129 | 5.0156
-0.5 | 0.0914 | 0.00644 | -0.0131 | 14.1925
0 | 0.1508 | 0.00644 | -0.0133 | 23.4161
0.5 | 0.2097 | 0.00638 | -0.0135 | 32.8683
1.5 | 0.3239 | 0.00602 | -0.0132 | 53.804
2 | 0.3781 | 0.0057 | -0.0125 | 66.3333
2.5 | 0.4311 | 0.00535 | -0.0116 | 80.5794
3 | 0.4853 | 0.00517 | -0.0108 | 93.8685
3.5 | 0.5407 | 0.00515 | -0.0103 | 104.9903
4 | 0.5906 | 0.00495 | -0.0085 | 119.3131
4.5 | 0.6615 | 0.00501 | -0.0115 | 132.0359
5 | 0.7438 | 0.00523 | -0.0172 | 142.218
5.5 | 0.8086 | 0.00553 | -0.0188 | 146.2206
6 | 0.8698 | 0.00585 | -0.0196 | 148.6838
6.5 | 0.9255 | 0.00642 | -0.0193 | 144.1589
7 | 0.9773 | 0.00685 | -0.0179 | 142.6715
7.5 | 1.0379 | 0.00771 | -0.0188 | 134.6174
8 | 1.102 | 0.00813 | -0.0202 | 135.5474
8.5 | 1.1663 | 0.00851 | -0.0216 | 137.0505
9 | 1.2305 | 0.00895 | -0.0229 | 137.486
9.5 | 1.2937 | 0.00941 | -0.024 | 137.4814
10 | 1.3547 | 0.00989 | -0.0245 | 136.9767
12 | 1.585 | 0.01195 | -0.0235 | 132.636
12.5 | 1.6401 | 0.01258 | -0.0227 | 130.3736
13 | 1.6937 | 0.01337 | -0.0218 | 126.6791
13.5 | 1.7444 | 0.0142 | -0.0203 | 122.8451
14 | 1.7612 | 0.01501 | -0.0125 | 117.3351
14.5 | 1.7772 | 0.01678 | -0.0056 | 105.9118
15 | 1.8034 | 0.01828 | -0.0007 | 98.6543
15.5 | 1.8305 | 0.01982 | 0.0038 | 92.3562
16 | 1.851 | 0.0218 | 0.0087 | 84.9083
16.5 | 1.8702 | 0.02393 | 0.0134 | 78.1529
17 | 1.8861 | 0.02628 | 0.018 | 71.7694
17.5 | 1.8926 | 0.02893 | 0.0237 | 65.42
18 | 1.8965 | 0.0324 | 0.0281 | 58.534
18.5 | 1.8962 | 0.03685 | 0.0312 | 51.4573
19 | 1.8867 | 0.04284 | 0.0329 | 44.0406
19.5 | 1.865 | 0.05118 | 0.0322 | 36.44
20 | 1.8226 | 0.06302 | 0.0284 | 28.921

## 143. Re 18M Mach 0.50 (1)
BIGFOIL.COM POLAR EXPORT
vr11x
BOEING-VERTOL VR-11X |  |  |  | Cl Max: | 1.238 | at alpha= | 9.5 | deg
JavaFoil+Calcfoil stall+Eppler ext transition |  |  |  | L/D Max: | 80.73 | at alpha= | 7.5 | deg
Re: | 18000000 |  |  | Cd Min: | 0.00964 | at alpha= | -4.5 | deg
Mach: | 0.5 |  |  | Cl=0 at alpha= | -0.77941 | deg
|  |  |  | @ Cl=0.1, Cd= | 0.010493
|  |  |  | @ Cl=0.4, Cd= | 0.0099249
|  |  |  | @ Cl=0.6, Cd= | 0.0099138
alpha (deg) | Cl | Cd | Cm | Cl/Cd
-20 | -1.015 | 0.18462 | 0.015 | -5.497
-19.5 | -0.99 | 0.18159 | 0.015 | -5.452
-19 | -0.966 | 0.16309 | 0.015 | -5.926
-18.5 | -0.944 | 0.14562 | 0.015 | -6.483
-18 | -0.919 | 0.13953 | 0.014 | -6.586
-17.5 | -0.893 | 0.13402 | 0.014 | -6.66
-17 | -0.866 | 0.13028 | 0.013 | -6.646
-16.5 | -0.839 | 0.12594 | 0.013 | -6.664
-16 | -0.816 | 0.11175 | 0.013 | -7.298
-15.5 | -0.789 | 0.10917 | 0.012 | -7.224
-15 | -0.761 | 0.10558 | 0.012 | -7.208
-14.5 | -0.734 | 0.10215 | 0.011 | -7.187
-14 | -0.708 | 0.09807 | 0.011 | -7.223
-13.5 | -0.682 | 0.09452 | 0.011 | -7.22
-13 | -0.657 | 0.08876 | 0.01 | -7.398
-12.5 | -0.631 | 0.08781 | 0.01 | -7.185
-12 | -0.605 | 0.08166 | 0.01 | -7.409
-11.5 | -0.579 | 0.07526 | 0.009 | -7.697
-11 | -0.556 | 0.06775 | 0.01 | -8.205
-10.5 | -0.533 | 0.06024 | 0.01 | -8.855
-10 | -0.552 | 0.02922 | 0.013 | -18.881
-9.5 | -0.585 | 0.01299 | 0.015 | -44.981
-9 | -0.552 | 0.01207 | 0.014 | -45.71
-8.5 | -0.42 | 0.05409 | 0.007 | -7.77
-8 | -0.408 | 0.04024 | 0.009 | -10.137
-7.5 | -0.453 | 0.01193 | 0.012 | -37.988
-7 | -0.42 | 0.01151 | 0.012 | -36.498
-6.5 | -0.387 | 0.01062 | 0.011 | -36.425
-6 | -0.353 | 0.01034 | 0.01 | -34.178
-5.5 | -0.32 | 0.01004 | 0.01 | -31.873
-5 | -0.286 | 0.00975 | 0.009 | -29.369
-4.5 | -0.253 | 0.00964 | 0.008 | -26.217
-4 | -0.219 | 0.01077 | 0.008 | -20.355
-3.5 | -0.31 | 0.01061 | 0.007 | -29.204
-3 | -0.275 | 0.01042 | 0.006 | -26.426
-2.5 | -0.223 | 0.01038 | 0.006 | -21.477
-2 | -0.162 | 0.01011 | 0.005 | -16.052
-1.5 | -0.098 | 0.01047 | 0.004 | -9.313
-1 | -0.03 | 0.01046 | 0.003 | -2.895
-0.5 | 0.038 | 0.01043 | 0.003 | 3.665
0 | 0.107 | 0.0105 | 0.002 | 10.153
0.5 | 0.175 | 0.01048 | 0.001 | 16.739
1 | 0.244 | 0.00982 | 0 | 24.84
1.5 | 0.312 | 0.00979 | 0 | 31.928
2 | 0.381 | 0.00995 | -0.001 | 38.259
2.5 | 0.449 | 0.00986 | -0.002 | 45.542
3 | 0.517 | 0.00969 | -0.003 | 53.396
3.5 | 0.585 | 0.00983 | -0.004 | 59.544
4 | 0.653 | 0.01021 | -0.004 | 63.91
4.5 | 0.72 | 0.01038 | -0.005 | 69.388
5 | 0.787 | 0.01052 | -0.006 | 74.813
5.5 | 0.853 | 0.01092 | -0.007 | 78.144
6 | 0.918 | 0.01245 | -0.008 | 73.756
6.5 | 0.982 | 0.01289 | -0.008 | 76.18
7 | 1.042 | 0.01304 | -0.009 | 79.945
7.5 | 1.098 | 0.0136 | -0.01 | 80.73
8 | 1.148 | 0.01432 | -0.011 | 80.163
8.5 | 1.19 | 0.01476 | -0.012 | 80.601
9 | 1.221 | 0.01578 | -0.012 | 77.386
9.5 | 1.238 | 0.01675 | -0.013 | 73.921
10 | 1.222 | 0.01873 | -0.014 | 65.245
10.5 | 1.16 | 0.02106 | -0.014 | 55.093
11 | 0.786 | 0.02317 | -0.015 | 33.929
11.5 | 0.793 | 0.03196 | -0.015 | 24.8
12 | 0.767 | 0.05835 | -0.014 | 13.153
12.5 | 0.772 | 0.08184 | -0.013 | 9.431
13 | 0.793 | 0.0916 | -0.013 | 8.653
13.5 | 0.818 | 0.10482 | -0.013 | 7.804
14 | 0.849 | 0.10727 | -0.014 | 7.919
14.5 | 0.878 | 0.11567 | -0.014 | 7.59

## 144. Re 18M Mach 0.50 (2)
BIGFOIL.COM POLAR EXPORT
vr11x
BOEING-VERTOL VR-11X |  |  |  | Cl Max: | 1.7505 | at alpha= | 11.5 | deg
XFOIL ncrit=9 |  |  |  | L/D Max: | 149.872 | at alpha= | 5.5 | deg
Re: | 18000000 |  |  | Cd Min: | 0.22628 | at alpha= | -17 | deg
Mach: | 0.5 |  |  | Cl=0 at alpha= | -1.3365 | deg
|  |  |  | @ Cl=0.1, Cd= | 0.0066359
|  |  |  | @ Cl=0.4, Cd= | 0.0060919
|  |  |  | @ Cl=0.6, Cd= | 0.0053342
alpha (deg) | Cl | Cd | Cm | Cl/Cd
-17 | -0.6887 | 0.22628 | 0.0498 | -3.0436
-16.5 | -0.6659 | 0.21917 | 0.0453 | -3.0383
-16 | -0.6435 | 0.21201 | 0.041 | -3.0352
-15.5 | -0.622 | 0.20457 | 0.0366 | -3.0405
-15 | -0.6012 | 0.19674 | 0.0323 | -3.0558
-14.5 | -0.581 | 0.18879 | 0.0281 | -3.0775
-14 | -0.5624 | 0.18046 | 0.0239 | -3.1165
-13.5 | -0.5449 | 0.17224 | 0.0199 | -3.1636
-13 | -0.5308 | 0.16305 | 0.0158 | -3.2554
-12.5 | -0.5168 | 0.15428 | 0.0118 | -3.3498
-12 | -0.5035 | 0.14595 | 0.0082 | -3.4498
-10.5 | -0.4665 | 0.12184 | -0.0023 | -3.8288
-10 | -0.4524 | 0.1149 | -0.0054 | -3.9373
-9.5 | -0.4412 | 0.10727 | -0.0088 | -4.113
-9 | -0.4314 | 0.09952 | -0.0124 | -4.3348
-8.5 | -0.4251 | 0.0912 | -0.0165 | -4.6612
-8 | -0.4216 | 0.08249 | -0.0212 | -5.1109
-7.5 | -0.425 | 0.07251 | -0.0279 | -5.8613
-7 | -0.4358 | 0.06109 | -0.0411 | -7.1337
-6.5 | -0.444 | 0.05144 | -0.0452 | -8.6314
-6 | -0.4407 | 0.04187 | -0.0462 | -10.5254
-5.5 | -0.431 | 0.03234 | -0.0437 | -13.3271
-5 | -0.4093 | 0.02404 | -0.0392 | -17.0258
-4.5 | -0.3835 | 0.01617 | -0.0327 | -23.7168
-4 | -0.3445 | 0.01021 | -0.0266 | -33.7414
-3.5 | -0.2918 | 0.00744 | -0.0223 | -39.2204
-3 | -0.2269 | 0.00688 | -0.0201 | -32.9797
-2.5 | -0.1589 | 0.00664 | -0.0189 | -23.9307
-2 | -0.0902 | 0.00655 | -0.0182 | -13.771
-1.5 | -0.0222 | 0.00664 | -0.0177 | -3.3434
-1 | 0.0457 | 0.00666 | -0.0174 | 6.8619
-0.5 | 0.1133 | 0.00663 | -0.0172 | 17.089
0 | 0.181 | 0.00661 | -0.0172 | 27.3828
0.5 | 0.2482 | 0.0066 | -0.0171 | 37.6061
1 | 0.3134 | 0.00648 | -0.0166 | 48.3642
1.5 | 0.3771 | 0.00625 | -0.0159 | 60.336
2 | 0.4365 | 0.00584 | -0.0144 | 74.7432
2.5 | 0.495 | 0.00553 | -0.0126 | 89.5118
3 | 0.556 | 0.00543 | -0.0112 | 102.3941
3.5 | 0.6157 | 0.0053 | -0.0092 | 116.1698
4 | 0.6798 | 0.00516 | -0.008 | 131.7442
4.5 | 0.7901 | 0.00552 | -0.017 | 143.1341
5 | 0.8633 | 0.00582 | -0.0173 | 148.3333
5.5 | 0.9367 | 0.00625 | -0.0176 | 149.872
6 | 1.0038 | 0.00695 | -0.0165 | 144.4317
6.5 | 1.061 | 0.00751 | -0.0128 | 141.2783
7 | 1.1321 | 0.00856 | -0.0122 | 132.2547
7.5 | 1.2101 | 0.00906 | -0.012 | 133.5651
8 | 1.2879 | 0.00961 | -0.0113 | 134.0166
8.5 | 1.368 | 0.01024 | -0.0106 | 133.5938
9 | 1.4469 | 0.01096 | -0.0091 | 132.0164
9.5 | 1.515 | 0.01172 | -0.0055 | 129.2662
10 | 1.5817 | 0.0126 | -0.0011 | 125.5317
10.5 | 1.6468 | 0.01371 | 0.0038 | 120.1167
11 | 1.7078 | 0.01507 | 0.0097 | 113.3245
11.5 | 1.7505 | 0.01661 | 0.0186 | 105.3883

## 145. Re 20M Mach 0.00 (1)
BIGFOIL.COM POLAR EXPORT
vr11x
BOEING-VERTOL VR-11X |  |  |  | Cl Max: | 1.469 | at alpha= | 14 | deg
JavaFoil+Calcfoil stall+Eppler ext transition |  |  |  | L/D Max: | 117.845 | at alpha= | 8.5 | deg
Re: | 20000000 |  |  | Cd Min: | 0.00763 | at alpha= | 3.5 | deg
Mach: | 0 |  |  | Cl=0 at alpha= | -0.77966 | deg
|  |  |  | @ Cl=0.1, Cd= | 0.0084941
|  |  |  | @ Cl=0.4, Cd= | 0.0078117
|  |  |  | @ Cl=0.6, Cd= | 0.0077142
alpha (deg) | Cl | Cd | Cm | Cl/Cd
-15 | -0.449 | 0.07712 | 0.013 | -5.817
-14.5 | -0.465 | 0.07214 | 0.013 | -6.443
-14 | -0.5 | 0.04825 | 0.014 | -10.354
-13.5 | -0.541 | 0.02772 | 0.015 | -19.524
-13 | -0.591 | 0.01539 | 0.016 | -38.386
-12.5 | -0.615 | 0.01375 | 0.016 | -44.703
-12 | -0.629 | 0.01314 | 0.015 | -47.896
-11.5 | -0.641 | 0.01088 | 0.015 | -58.972
-11 | -0.65 | 0.01068 | 0.014 | -60.923
-10.5 | -0.658 | 0.01186 | 0.014 | -55.471
-10 | -0.661 | 0.01157 | 0.013 | -57.122
-9.5 | -0.66 | 0.0116 | 0.013 | -56.903
-9 | -0.655 | 0.01124 | 0.012 | -58.298
-8.5 | -0.646 | 0.01099 | 0.012 | -58.81
-8 | -0.632 | 0.01077 | 0.011 | -58.749
-7.5 | -0.614 | 0.01056 | 0.011 | -58.17
-7 | -0.591 | 0.01039 | 0.01 | -56.911
-6.5 | -0.563 | 0.01015 | 0.01 | -55.521
-6 | -0.531 | 0.00993 | 0.009 | -53.45
-5.5 | -0.494 | 0.00974 | 0.008 | -50.717
-5 | -0.453 | 0.00962 | 0.008 | -47.105
-4.5 | -0.408 | 0.00982 | 0.007 | -41.582
-4 | -0.36 | 0.00901 | 0.007 | -39.957
-3.5 | -0.309 | 0.00889 | 0.006 | -34.769
-3 | -0.256 | 0.00936 | 0.005 | -27.325
-2.5 | -0.2 | 0.00929 | 0.005 | -21.573
-2 | -0.144 | 0.00926 | 0.004 | -15.505
-1.5 | -0.085 | 0.00863 | 0.004 | -9.893
-1 | -0.026 | 0.00861 | 0.003 | -3.064
-0.5 | 0.033 | 0.00855 | 0.002 | 3.883
0 | 0.093 | 0.0085 | 0.002 | 10.886
0.5 | 0.152 | 0.00845 | 0.001 | 18.008
1 | 0.212 | 0.00797 | 0 | 26.586
1.5 | 0.271 | 0.00782 | 0 | 34.692
2 | 0.331 | 0.00785 | -0.001 | 42.136
2.5 | 0.39 | 0.00784 | -0.002 | 49.793
3 | 0.45 | 0.00767 | -0.002 | 58.602
3.5 | 0.509 | 0.00763 | -0.003 | 66.703
4 | 0.568 | 0.00766 | -0.004 | 74.158
4.5 | 0.627 | 0.00776 | -0.004 | 80.851
5 | 0.686 | 0.00784 | -0.005 | 87.511
5.5 | 0.745 | 0.00794 | -0.006 | 93.808
6 | 0.803 | 0.00807 | -0.007 | 99.484
6.5 | 0.861 | 0.00877 | -0.007 | 98.172
7 | 0.917 | 0.00856 | -0.008 | 107.179
7.5 | 0.973 | 0.00907 | -0.009 | 107.254
8 | 1.027 | 0.00892 | -0.009 | 115.131
8.5 | 1.08 | 0.00917 | -0.01 | 117.845
9 | 1.132 | 0.01224 | -0.011 | 92.464
9.5 | 1.182 | 0.01261 | -0.011 | 93.706
10 | 1.23 | 0.01259 | -0.012 | 97.744
10.5 | 1.276 | 0.01284 | -0.013 | 99.378
11 | 1.32 | 0.01333 | -0.014 | 98.979
11.5 | 1.359 | 0.01388 | -0.014 | 97.914
12 | 1.396 | 0.01445 | -0.015 | 96.618
12.5 | 1.428 | 0.01514 | -0.016 | 94.286
13 | 1.452 | 0.01585 | -0.016 | 91.631
13.5 | 1.464 | 0.01668 | -0.017 | 87.805
14 | 1.469 | 0.01787 | -0.018 | 82.198
14.5 | 1.461 | 0.01956 | -0.018 | 74.737
15 | 1.451 | 0.02152 | -0.019 | 67.422
15.5 | 1.435 | 0.02411 | -0.019 | 59.516
16 | 1.414 | 0.0265 | -0.02 | 53.338
16.5 | 1.384 | 0.0301 | -0.02 | 45.97
17 | 1.325 | 0.0393 | -0.02 | 33.726
17.5 | 1.261 | 0.05395 | -0.02 | 23.374
18 | 1.208 | 0.06664 | -0.02 | 18.131
18.5 | 1.154 | 0.08222 | -0.02 | 14.035
19 | 1.109 | 0.09276 | -0.02 | 11.954

## 146. Re 20M Mach 0.00 (2)
BIGFOIL.COM POLAR EXPORT
vr11x
BOEING-VERTOL VR-11X |  |  |  | Cl Max: | 1.9506 | at alpha= | 20 | deg
XFOIL ncrit=9 |  |  |  | L/D Max: | 149.21 | at alpha= | 6 | deg
Re: | 20000000 |  |  | Cd Min: | 0.03187 | at alpha= | 20 | deg
Mach: | 0 |  |  | Cl=0 at alpha= | -1.2448 | deg
|  |  |  | @ Cl=0.1, Cd= | 0.0063074
|  |  |  | @ Cl=0.4, Cd= | 0.0054395
|  |  |  | @ Cl=0.6, Cd= | 0.0049992
alpha (deg) | Cl | Cd | Cm | Cl/Cd
-20 | -1.7909 | 0.02805 | -0.0542 | -63.8467
-19.5 | -1.7873 | 0.02555 | -0.049 | -69.953
-19 | -1.7771 | 0.0237 | -0.0433 | -74.9831
-18.5 | -1.7651 | 0.02218 | -0.0369 | -79.5807
-18 | -1.7364 | 0.02086 | -0.0332 | -83.2407
-17.5 | -1.7034 | 0.01956 | -0.03 | -87.0859
-17 | -1.6669 | 0.01838 | -0.0273 | -90.691
-16.5 | -1.6272 | 0.01732 | -0.0249 | -93.9492
-16 | -1.5853 | 0.01635 | -0.0228 | -96.9602
-15.5 | -1.5416 | 0.01543 | -0.0209 | -99.9093
-14 | -1.4062 | 0.01257 | -0.0157 | -111.8695
-13.5 | -1.3568 | 0.01194 | -0.0146 | -113.6348
-13 | -1.3063 | 0.01138 | -0.0136 | -114.7891
-12.5 | -1.2547 | 0.01089 | -0.0128 | -115.2158
-12 | -1.2025 | 0.01042 | -0.0121 | -115.4031
-11.5 | -1.1498 | 0.00998 | -0.0114 | -115.2104
-11 | -1.0965 | 0.00958 | -0.0109 | -114.4572
-10.5 | -1.0429 | 0.00917 | -0.0103 | -113.7296
-10 | -0.9887 | 0.0088 | -0.0099 | -112.3523
-9.5 | -0.9342 | 0.00844 | -0.0095 | -110.6872
-9 | -0.8793 | 0.00811 | -0.0092 | -108.4217
-8.5 | -0.8242 | 0.00777 | -0.009 | -106.0746
-8 | -0.7688 | 0.00746 | -0.0088 | -103.0563
-7.5 | -0.713 | 0.00717 | -0.0086 | -99.4421
-7 | -0.6572 | 0.00687 | -0.0085 | -95.6623
-6.5 | -0.6011 | 0.00659 | -0.0084 | -91.214
-6 | -0.5448 | 0.00631 | -0.0083 | -86.3391
-5.5 | -0.4882 | 0.00607 | -0.0084 | -80.4283
-5 | -0.4302 | 0.00625 | -0.009 | -68.832
-4 | -0.3153 | 0.00629 | -0.0098 | -50.1272
-3 | -0.2014 | 0.00623 | -0.0103 | -32.3274
-2.5 | -0.144 | 0.0062 | -0.0106 | -23.2258
-2 | -0.0864 | 0.00618 | -0.0109 | -13.9806
-1 | 0.028 | 0.00627 | -0.0115 | 4.4657
-0.5 | 0.0851 | 0.00631 | -0.0118 | 13.4865
0 | 0.1424 | 0.0063 | -0.0122 | 22.6032
0.5 | 0.1992 | 0.00625 | -0.0124 | 31.872
1 | 0.2554 | 0.00612 | -0.0125 | 41.732
1.5 | 0.3103 | 0.00595 | -0.0124 | 52.1513
2 | 0.3633 | 0.00565 | -0.012 | 64.3009
2.5 | 0.4156 | 0.00535 | -0.0114 | 77.6822
3 | 0.4683 | 0.00515 | -0.0109 | 90.932
4 | 0.5751 | 0.00504 | -0.0102 | 114.1071
4.5 | 0.6239 | 0.00496 | -0.0088 | 125.7863
5 | 0.6981 | 0.00498 | -0.0134 | 140.1807
6 | 0.8311 | 0.00557 | -0.0191 | 149.2101
6.5 | 0.8859 | 0.00603 | -0.0194 | 146.9154
7.5 | 0.9915 | 0.00686 | -0.019 | 144.5335
8 | 1.0492 | 0.00759 | -0.0203 | 138.2345
8.5 | 1.1094 | 0.00795 | -0.0219 | 139.5472
9 | 1.1698 | 0.0083 | -0.0236 | 140.9398
9.5 | 1.2299 | 0.0087 | -0.0254 | 141.3678
10 | 1.2888 | 0.00912 | -0.0268 | 141.3158
10.5 | 1.3455 | 0.00952 | -0.0279 | 141.334
11 | 1.4005 | 0.00991 | -0.0286 | 141.3219
11.5 | 1.4544 | 0.01033 | -0.0292 | 140.7938
12 | 1.5073 | 0.01075 | -0.0295 | 140.214
12.5 | 1.5592 | 0.01121 | -0.0298 | 139.0901
13 | 1.61 | 0.01172 | -0.0299 | 137.372
13.5 | 1.6589 | 0.01234 | -0.0297 | 134.4327
14 | 1.7068 | 0.01295 | -0.0295 | 131.7992
14.5 | 1.7548 | 0.01361 | -0.0293 | 128.9346
15 | 1.7781 | 0.0149 | -0.0246 | 119.3356
15.5 | 1.7946 | 0.01588 | -0.0185 | 113.0101
16 | 1.8194 | 0.017 | -0.0146 | 107.0235
16.5 | 1.846 | 0.0181 | -0.0112 | 101.989
17 | 1.8693 | 0.01944 | -0.0076 | 96.1574
17.5 | 1.8897 | 0.02099 | -0.0039 | 90.0286
18 | 1.9073 | 0.02269 | -0.0001 | 84.0591
18.5 | 1.916 | 0.02443 | 0.0053 | 78.4282
19 | 1.931 | 0.0265 | 0.0086 | 72.8679
19.5 | 1.9431 | 0.02891 | 0.0117 | 67.212
20 | 1.9506 | 0.03187 | 0.0147 | 61.2049

## 147. Re 20M Mach 0.10 (1)
BIGFOIL.COM POLAR EXPORT
vr11x
BOEING-VERTOL VR-11X |  |  |  | Cl Max: | 1.462 | at alpha= | 14 | deg
JavaFoil+Calcfoil stall+Eppler ext transition |  |  |  | L/D Max: | 115.11 | at alpha= | 8 | deg
Re: | 20000000 |  |  | Cd Min: | 0.0076 | at alpha= | 3.5 | deg
Mach: | 0.1 |  |  | Cl=0 at alpha= | -0.775 | deg
|  |  |  | @ Cl=0.1, Cd= | 0.0085042
|  |  |  | @ Cl=0.4, Cd= | 0.0078053
|  |  |  | @ Cl=0.6, Cd= | 0.0077237
alpha (deg) | Cl | Cd | Cm | Cl/Cd
-14.5 | -0.417 | 0.07734 | 0.012 | -5.395
-14 | -0.449 | 0.05627 | 0.014 | -7.974
-13.5 | -0.477 | 0.04325 | 0.014 | -11.035
-13 | -0.528 | 0.02127 | 0.015 | -24.842
-12.5 | -0.571 | 0.01436 | 0.016 | -39.782
-12 | -0.585 | 0.01429 | 0.015 | -40.947
-11.5 | -0.609 | 0.01292 | 0.015 | -47.094
-11 | -0.624 | 0.0126 | 0.015 | -49.52
-10.5 | -0.634 | 0.01197 | 0.014 | -52.927
-10 | -0.64 | 0.01168 | 0.014 | -54.804
-9.5 | -0.643 | 0.01166 | 0.013 | -55.111
-9 | -0.641 | 0.01129 | 0.012 | -56.764
-8.5 | -0.635 | 0.01102 | 0.012 | -57.624
-8 | -0.624 | 0.01088 | 0.011 | -57.351
-7.5 | -0.608 | 0.01057 | 0.011 | -57.51
-7 | -0.587 | 0.01041 | 0.01 | -56.377
-6.5 | -0.561 | 0.01018 | 0.01 | -55.102
-6 | -0.53 | 0.00996 | 0.009 | -53.198
-5.5 | -0.494 | 0.00977 | 0.009 | -50.536
-5 | -0.453 | 0.00969 | 0.008 | -46.783
-4.5 | -0.409 | 0.00919 | 0.007 | -44.515
-4 | -0.361 | 0.00963 | 0.007 | -37.487
-3.5 | -0.31 | 0.00888 | 0.006 | -34.962
-3 | -0.257 | 0.00942 | 0.005 | -27.261
-2.5 | -0.201 | 0.0093 | 0.005 | -21.654
-2 | -0.144 | 0.00862 | 0.004 | -16.725
-1.5 | -0.086 | 0.00864 | 0.004 | -9.928
-1 | -0.027 | 0.00858 | 0.003 | -3.088
-0.5 | 0.033 | 0.00855 | 0.002 | 3.9
0 | 0.093 | 0.00851 | 0.002 | 10.923
0.5 | 0.153 | 0.00846 | 0.001 | 18.085
1 | 0.213 | 0.00799 | 0 | 26.627
1.5 | 0.273 | 0.0078 | 0 | 34.941
2 | 0.332 | 0.00783 | -0.001 | 42.433
2.5 | 0.392 | 0.00782 | -0.002 | 50.158
3 | 0.452 | 0.00771 | -0.002 | 58.579
3.5 | 0.512 | 0.0076 | -0.003 | 67.27
4 | 0.571 | 0.00765 | -0.004 | 74.676
4.5 | 0.63 | 0.0078 | -0.004 | 80.79
5 | 0.69 | 0.00783 | -0.005 | 88.109
5.5 | 0.748 | 0.00798 | -0.006 | 93.764
6 | 0.807 | 0.00806 | -0.007 | 100.165
6.5 | 0.865 | 0.00875 | -0.007 | 98.806
7 | 0.922 | 0.00859 | -0.008 | 107.26
7.5 | 0.977 | 0.00906 | -0.009 | 107.911
8 | 1.032 | 0.00896 | -0.009 | 115.11
8.5 | 1.085 | 0.01199 | -0.01 | 90.48
9 | 1.137 | 0.01232 | -0.011 | 92.216
9.5 | 1.186 | 0.0127 | -0.012 | 93.416
10 | 1.235 | 0.01269 | -0.012 | 97.326
10.5 | 1.28 | 0.01296 | -0.013 | 98.749
11 | 1.323 | 0.01346 | -0.014 | 98.265
11.5 | 1.362 | 0.01404 | -0.014 | 97.011
12 | 1.398 | 0.01463 | -0.015 | 95.591
12.5 | 1.428 | 0.01536 | -0.016 | 92.951
13 | 1.45 | 0.01611 | -0.016 | 90.004
13.5 | 1.46 | 0.01706 | -0.017 | 85.597
14 | 1.462 | 0.01823 | -0.018 | 80.23
14.5 | 1.449 | 0.02036 | -0.018 | 71.165
15 | 1.437 | 0.02222 | -0.019 | 64.653
15.5 | 1.415 | 0.02522 | -0.019 | 56.109
16 | 1.389 | 0.02766 | -0.02 | 50.218
16.5 | 1.352 | 0.03185 | -0.02 | 42.432
17 | 1.265 | 0.04984 | -0.02 | 25.376
17.5 | 1.21 | 0.06146 | -0.02 | 19.694
18 | 1.157 | 0.07324 | -0.02 | 15.802
18.5 | 1.1 | 0.08898 | -0.02 | 12.364
19 | 1.052 | 0.09969 | -0.02 | 10.549

## 148. Re 20M Mach 0.10 (2)
BIGFOIL.COM POLAR EXPORT
vr11x
BOEING-VERTOL VR-11X |  |  |  | Cl Max: | 1.9413 | at alpha= | 20 | deg
XFOIL ncrit=9 |  |  |  | L/D Max: | 149.393 | at alpha= | 6 | deg
Re: | 20000000 |  |  | Cd Min: | 0.05532 | at alpha= | -20 | deg
Mach: | 0.1 |  |  | Cl=0 at alpha= | -1.2474 | deg
|  |  |  | @ Cl=0.1, Cd= | 0.0063176
|  |  |  | @ Cl=0.4, Cd= | 0.0054509
|  |  |  | @ Cl=0.6, Cd= | 0.0050048
alpha (deg) | Cl | Cd | Cm | Cl/Cd
-20 | -1.5703 | 0.05532 | -0.0526 | -28.3858
-19.5 | -1.6342 | 0.04034 | -0.0619 | -40.5107
-19 | -1.6607 | 0.03342 | -0.0614 | -49.6918
-18.5 | -1.6774 | 0.02897 | -0.0565 | -57.9013
-18 | -1.6769 | 0.02631 | -0.0502 | -63.7362
-17.5 | -1.677 | 0.02399 | -0.0422 | -69.9041
-17 | -1.6552 | 0.0219 | -0.0373 | -75.5799
-16.5 | -1.6241 | 0.02018 | -0.0335 | -80.4807
-16 | -1.5877 | 0.01869 | -0.0302 | -84.9492
-15.5 | -1.5481 | 0.01732 | -0.0274 | -89.3822
-15 | -1.5052 | 0.01612 | -0.0249 | -93.3747
-14.5 | -1.4602 | 0.01504 | -0.0227 | -97.0878
-14 | -1.413 | 0.01409 | -0.0208 | -100.2839
-13.5 | -1.3647 | 0.0132 | -0.019 | -103.3864
-13 | -1.319 | 0.01193 | -0.0168 | -110.5616
-12.5 | -1.2677 | 0.01126 | -0.0155 | -112.5844
-12 | -1.2149 | 0.01072 | -0.0145 | -113.3302
-11.5 | -1.1613 | 0.01024 | -0.0136 | -113.4082
-11 | -1.1071 | 0.0098 | -0.0128 | -112.9694
-10.5 | -1.0526 | 0.00936 | -0.0121 | -112.4573
-10 | -0.9976 | 0.00897 | -0.0114 | -111.2152
-9.5 | -0.9423 | 0.00859 | -0.0109 | -109.6973
-9 | -0.8866 | 0.00825 | -0.0104 | -107.4667
-8.5 | -0.8308 | 0.00789 | -0.01 | -105.2978
-8 | -0.7746 | 0.00757 | -0.0097 | -102.325
-7.5 | -0.7182 | 0.00726 | -0.0095 | -98.9256
-7 | -0.6618 | 0.00695 | -0.0092 | -95.223
-6.5 | -0.6051 | 0.00666 | -0.009 | -90.8559
-6 | -0.5483 | 0.00637 | -0.0089 | -86.0754
-5.5 | -0.4913 | 0.00612 | -0.0088 | -80.2778
-5 | -0.4328 | 0.00627 | -0.0094 | -69.0271
-4.5 | -0.3748 | 0.0063 | -0.0098 | -59.4921
-4 | -0.317 | 0.00631 | -0.0101 | -50.2377
-3.5 | -0.2594 | 0.00628 | -0.0104 | -41.3057
-3 | -0.2023 | 0.00624 | -0.0105 | -32.4199
-2.5 | -0.1445 | 0.00621 | -0.0108 | -23.2689
-2 | -0.0866 | 0.00618 | -0.0111 | -14.0129
-0.5 | 0.086 | 0.00632 | -0.012 | 13.6076
0 | 0.1436 | 0.00631 | -0.0123 | 22.7575
0.5 | 0.2007 | 0.00625 | -0.0125 | 32.112
1 | 0.2573 | 0.00613 | -0.0126 | 41.9739
1.5 | 0.3124 | 0.00596 | -0.0125 | 52.4161
2 | 0.3657 | 0.00566 | -0.0121 | 64.6113
2.5 | 0.4182 | 0.00534 | -0.0115 | 78.3146
3 | 0.4713 | 0.00516 | -0.011 | 91.3372
3.5 | 0.5251 | 0.00513 | -0.0106 | 102.3587
4 | 0.5784 | 0.00504 | -0.0102 | 114.7619
4.5 | 0.6275 | 0.00496 | -0.0087 | 126.5121
5 | 0.7055 | 0.005 | -0.0141 | 141.1
5.5 | 0.7771 | 0.00529 | -0.018 | 146.8998
6 | 0.8366 | 0.0056 | -0.0191 | 149.3929
6.5 | 0.8917 | 0.00608 | -0.0193 | 146.6612
7 | 0.9382 | 0.00649 | -0.0175 | 144.5609
7.5 | 0.998 | 0.00695 | -0.0189 | 143.5971
8 | 1.0565 | 0.00765 | -0.0201 | 138.1046
8.5 | 1.1173 | 0.008 | -0.0217 | 139.6625
9 | 1.1782 | 0.00837 | -0.0233 | 140.7646
9.5 | 1.2389 | 0.00878 | -0.025 | 141.1048
10 | 1.2983 | 0.0092 | -0.0264 | 141.1196
10.5 | 1.3555 | 0.00961 | -0.0274 | 141.051
11 | 1.411 | 0.01002 | -0.028 | 140.8184
11.5 | 1.4655 | 0.01044 | -0.0284 | 140.3736
12 | 1.5189 | 0.01089 | -0.0286 | 139.4766
12.5 | 1.5714 | 0.01137 | -0.0288 | 138.2058
13 | 1.6225 | 0.0119 | -0.0287 | 136.3445
13.5 | 1.6716 | 0.01256 | -0.0283 | 133.0892
14.5 | 1.7674 | 0.01407 | -0.0274 | 125.6148
15 | 1.7761 | 0.01533 | -0.0196 | 115.8578
15.5 | 1.7996 | 0.01642 | -0.0149 | 109.5981
16 | 1.8263 | 0.01755 | -0.0112 | 104.0627
16.5 | 1.8523 | 0.01879 | -0.0076 | 98.579
17 | 1.8736 | 0.02033 | -0.0037 | 92.1594
17.5 | 1.8932 | 0.02201 | 0.0002 | 86.0154
18 | 1.911 | 0.02379 | 0.004 | 80.3279
18.5 | 1.919 | 0.0257 | 0.0094 | 74.6693
19 | 1.9309 | 0.02812 | 0.0129 | 68.6664
19.5 | 1.9392 | 0.03102 | 0.0162 | 62.5145
20 | 1.9413 | 0.0347 | 0.019 | 55.9452

## 149. Re 20M Mach 0.25 (1)
BIGFOIL.COM POLAR EXPORT
vr11x
BOEING-VERTOL VR-11X |  |  |  | Cl Max: | 1.432 | at alpha= | 13 | deg
JavaFoil+Calcfoil stall+Eppler ext transition |  |  |  | L/D Max: | 112.803 | at alpha= | 7.5 | deg
Re: | 20000000 |  |  | Cd Min: | 0.00761 | at alpha= | 3.5 | deg
Mach: | 0.25 |  |  | Cl=0 at alpha= | -0.77869 | deg
|  |  |  | @ Cl=0.1, Cd= | 0.0085348
|  |  |  | @ Cl=0.4, Cd= | 0.0078505
|  |  |  | @ Cl=0.6, Cd= | 0.0077007
alpha (deg) | Cl | Cd | Cm | Cl/Cd
-12.5 | -0.137 | 0.06036 | 0.012 | -2.262
-12 | -0.214 | 0.04492 | 0.013 | -4.775
-11.5 | -0.257 | 0.06086 | 0.01 | -4.222
-11 | -0.363 | 0.01303 | 0.015 | -27.819
-10.5 | -0.354 | 0.0406 | 0.011 | -8.73
-10 | -0.45 | 0.01253 | 0.014 | -35.937
-9.5 | -0.488 | 0.01245 | 0.013 | -39.218
-9 | -0.517 | 0.01134 | 0.013 | -45.553
-8.5 | -0.537 | 0.01137 | 0.012 | -47.234
-8 | -0.55 | 0.01107 | 0.012 | -49.658
-7.5 | -0.554 | 0.01034 | 0.011 | -53.517
-7 | -0.549 | 0.01015 | 0.01 | -54.096
-6.5 | -0.536 | 0.01033 | 0.01 | -51.948
-6 | -0.516 | 0.01012 | 0.009 | -50.949
-5.5 | -0.487 | 0.00993 | 0.009 | -49.103
-5 | -0.452 | 0.00982 | 0.008 | -46.083
-4.5 | -0.412 | 0.00928 | 0.007 | -44.342
-4 | -0.366 | 0.00912 | 0.007 | -40.104
-3.5 | -0.316 | 0.00896 | 0.006 | -35.223
-3 | -0.262 | 0.00881 | 0.006 | -29.772
-2.5 | -0.206 | 0.00868 | 0.005 | -23.744
-2 | -0.148 | 0.00866 | 0.004 | -17.064
-1.5 | -0.088 | 0.00867 | 0.004 | -10.155
-1 | -0.027 | 0.00858 | 0.003 | -3.171
-0.5 | 0.034 | 0.00856 | 0.002 | 4.002
0 | 0.096 | 0.00854 | 0.002 | 11.19
0.5 | 0.157 | 0.00846 | 0.001 | 18.567
1 | 0.219 | 0.00798 | 0 | 27.398
1.5 | 0.28 | 0.00783 | 0 | 35.766
2 | 0.341 | 0.00786 | -0.001 | 43.437
2.5 | 0.403 | 0.00785 | -0.002 | 51.319
3 | 0.464 | 0.0077 | -0.002 | 60.281
3.5 | 0.525 | 0.00761 | -0.003 | 68.969
4 | 0.586 | 0.00768 | -0.004 | 76.334
4.5 | 0.647 | 0.00777 | -0.005 | 83.277
5 | 0.708 | 0.00786 | -0.005 | 90.073
5.5 | 0.768 | 0.00802 | -0.006 | 95.767
6 | 0.828 | 0.00816 | -0.007 | 101.418
6.5 | 0.887 | 0.0088 | -0.007 | 100.79
7 | 0.945 | 0.00867 | -0.008 | 109.07
7.5 | 1.002 | 0.00888 | -0.009 | 112.803
8 | 1.056 | 0.01201 | -0.01 | 87.931
8.5 | 1.11 | 0.01238 | -0.01 | 89.653
9 | 1.161 | 0.01279 | -0.011 | 90.767
9.5 | 1.21 | 0.01284 | -0.012 | 94.187
10 | 1.256 | 0.01337 | -0.013 | 93.908
10.5 | 1.298 | 0.0137 | -0.013 | 94.769
11 | 1.338 | 0.01428 | -0.014 | 93.697
11.5 | 1.371 | 0.01497 | -0.015 | 91.536
12 | 1.398 | 0.01588 | -0.015 | 88.033
12.5 | 1.42 | 0.01679 | -0.016 | 84.549
13 | 1.432 | 0.0177 | -0.017 | 80.893
13.5 | 1.413 | 0.01975 | -0.017 | 71.566
14 | 1.393 | 0.02158 | -0.018 | 64.526
14.5 | 1.357 | 0.02464 | -0.019 | 55.092
15 | 1.305 | 0.02946 | -0.019 | 44.292
15.5 | 1.193 | 0.04823 | -0.018 | 24.728
16 | 1.103 | 0.06534 | -0.018 | 16.876
16.5 | 1.019 | 0.07939 | -0.018 | 12.837
17 | 0.936 | 0.09157 | -0.018 | 10.223
17.5 | 0.848 | 0.10501 | -0.018 | 8.077
18 | 0.756 | 0.12118 | -0.017 | 6.236

## 150. Re 20M Mach 0.25 (2)
BIGFOIL.COM POLAR EXPORT
vr11x
BOEING-VERTOL VR-11X |  |  |  | Cl Max: | 1.91 | at alpha= | 17.5 | deg
XFOIL ncrit=9 |  |  |  | L/D Max: | 149.483 | at alpha= | 6 | deg
Re: | 20000000 |  |  | Cd Min: | 0.06916 | at alpha= | -12.5 | deg
Mach: | 0.25 |  |  | Cl=0 at alpha= | -1.2639 | deg
|  |  |  | @ Cl=0.1, Cd= | 0.00634
|  |  |  | @ Cl=0.4, Cd= | 0.0055535
|  |  |  | @ Cl=0.6, Cd= | 0.0050783
alpha (deg) | Cl | Cd | Cm | Cl/Cd
-12.5 | -0.856 | 0.06916 | -0.0365 | -12.3771
-12 | -0.8474 | 0.06038 | -0.0465 | -14.0344
-11 | -1.132 | 0.01584 | -0.0301 | -71.4646
-10.5 | -1.0936 | 0.01271 | -0.0256 | -86.0425
-10 | -1.0415 | 0.01116 | -0.0226 | -93.3244
-9.5 | -0.9845 | 0.01022 | -0.0204 | -96.3307
-9 | -0.9256 | 0.00954 | -0.0186 | -97.0231
-8.5 | -0.8665 | 0.00893 | -0.0171 | -97.0325
-8 | -0.8068 | 0.00842 | -0.0158 | -95.8195
-7.5 | -0.7469 | 0.00798 | -0.0148 | -93.5965
-7 | -0.687 | 0.00756 | -0.0138 | -90.873
-6.5 | -0.6272 | 0.00717 | -0.013 | -87.4756
-6 | -0.5674 | 0.0068 | -0.0124 | -83.4412
-5.5 | -0.5077 | 0.00646 | -0.0118 | -78.5913
-5 | -0.4468 | 0.0065 | -0.0119 | -68.7385
-4.5 | -0.3863 | 0.00649 | -0.012 | -59.5223
-4 | -0.3263 | 0.00644 | -0.012 | -50.6677
-3.5 | -0.2665 | 0.00638 | -0.012 | -41.7712
-3 | -0.2072 | 0.00633 | -0.012 | -32.733
-2.5 | -0.1476 | 0.00625 | -0.012 | -23.616
-2 | -0.0877 | 0.00623 | -0.0122 | -14.077
-1.5 | -0.028 | 0.00628 | -0.0125 | -4.4586
-1 | 0.0313 | 0.00634 | -0.0127 | 4.9369
-0.5 | 0.0907 | 0.00634 | -0.0129 | 14.306
0 | 0.1502 | 0.00634 | -0.0131 | 23.6909
0.5 | 0.2093 | 0.00629 | -0.0133 | 33.275
1 | 0.2674 | 0.00617 | -0.0134 | 43.3387
1.5 | 0.3243 | 0.006 | -0.0132 | 54.05
2.5 | 0.4328 | 0.00536 | -0.0119 | 80.7463
3.5 | 0.5432 | 0.00516 | -0.0108 | 105.2713
4.5 | 0.6475 | 0.00501 | -0.0082 | 129.2415
5 | 0.7389 | 0.00511 | -0.016 | 144.5988
5.5 | 0.8059 | 0.0054 | -0.0181 | 149.2407
6 | 0.867 | 0.0058 | -0.019 | 149.4828
6.5 | 0.924 | 0.00633 | -0.0189 | 145.9716
7 | 0.9734 | 0.00671 | -0.0169 | 145.0671
7.5 | 1.0332 | 0.00755 | -0.0177 | 136.8477
8 | 1.0971 | 0.00796 | -0.019 | 137.8266
8.5 | 1.1612 | 0.00833 | -0.0203 | 139.3998
9 | 1.2251 | 0.00877 | -0.0216 | 139.6921
9.5 | 1.289 | 0.00922 | -0.0228 | 139.8048
10 | 1.3511 | 0.0097 | -0.0236 | 139.2887
10.5 | 1.4112 | 0.01016 | -0.0239 | 138.8976
11 | 1.4697 | 0.01063 | -0.0238 | 138.2596
11.5 | 1.527 | 0.01115 | -0.0235 | 136.9507
12 | 1.5832 | 0.01169 | -0.0229 | 135.432
12.5 | 1.6379 | 0.01231 | -0.022 | 133.0544
13 | 1.6917 | 0.0131 | -0.0211 | 129.1374
13.5 | 1.7434 | 0.01388 | -0.0197 | 125.6052
14 | 1.7626 | 0.0151 | -0.0128 | 116.7285
14.5 | 1.7831 | 0.01655 | -0.0064 | 107.7402
15 | 1.8112 | 0.01792 | -0.0017 | 101.0714
15.5 | 1.838 | 0.01947 | 0.0029 | 94.4016
16 | 1.8595 | 0.02138 | 0.0077 | 86.9738
16.5 | 1.8819 | 0.02334 | 0.0122 | 80.6298
17 | 1.8996 | 0.0256 | 0.0167 | 74.2031
17.5 | 1.91 | 0.02833 | 0.0216 | 67.4197
18 | 1.9092 | 0.03153 | 0.0273 | 60.5519
18.5 | 1.9081 | 0.0359 | 0.0308 | 53.1504
19 | 1.9 | 0.04163 | 0.0328 | 45.6402
19.5 | 1.881 | 0.04944 | 0.0327 | 38.0461
20 | 1.843 | 0.06056 | 0.0294 | 30.4326

## 151. Re 20M Mach 0.50 (1)
BIGFOIL.COM POLAR EXPORT
vr11x
BOEING-VERTOL VR-11X |  |  |  | Cl Max: | 1.239 | at alpha= | 9.5 | deg
JavaFoil+Calcfoil stall+Eppler ext transition |  |  |  | L/D Max: | 81.751 | at alpha= | 7.5 | deg
Re: | 20000000 |  |  | Cd Min: | 0.00972 | at alpha= | -5 | deg
Mach: | 0.5 |  |  | Cl=0 at alpha= | -0.77941 | deg
|  |  |  | @ Cl=0.1, Cd= | 0.01033
|  |  |  | @ Cl=0.4, Cd= | 0.0098677
|  |  |  | @ Cl=0.6, Cd= | 0.0098594
alpha (deg) | Cl | Cd | Cm | Cl/Cd
-20 | -1.015 | 0.18932 | 0.015 | -5.36
-19.5 | -0.99 | 0.18521 | 0.015 | -5.345
-19 | -0.966 | 0.16655 | 0.015 | -5.801
-18.5 | -0.943 | 0.1509 | 0.015 | -6.25
-18 | -0.917 | 0.14417 | 0.014 | -6.364
-17.5 | -0.891 | 0.14029 | 0.014 | -6.352
-17 | -0.865 | 0.13448 | 0.013 | -6.432
-16.5 | -0.838 | 0.13132 | 0.013 | -6.382
-16 | -0.813 | 0.11848 | 0.013 | -6.865
-15.5 | -0.787 | 0.11476 | 0.012 | -6.853
-15 | -0.76 | 0.11094 | 0.011 | -6.848
-14.5 | -0.734 | 0.10825 | 0.011 | -6.78
-14 | -0.708 | 0.10363 | 0.011 | -6.834
-13.5 | -0.682 | 0.09833 | 0.01 | -6.939
-13 | -0.657 | 0.08825 | 0.01 | -7.441
-12.5 | -0.631 | 0.08713 | 0.01 | -7.242
-12 | -0.605 | 0.08157 | 0.01 | -7.418
-11.5 | -0.58 | 0.07492 | 0.01 | -7.737
-11 | -0.556 | 0.06747 | 0.01 | -8.244
-10.5 | -0.535 | 0.05927 | 0.01 | -9.019
-10 | -0.566 | 0.02331 | 0.014 | -24.276
-9.5 | -0.585 | 0.01283 | 0.015 | -45.563
-9 | -0.552 | 0.01213 | 0.014 | -45.497
-8.5 | -0.42 | 0.05351 | 0.007 | -7.857
-8 | -0.485 | 0.0104 | 0.013 | -46.621
-7.5 | -0.453 | 0.01109 | 0.012 | -40.849
-7 | -0.42 | 0.01066 | 0.012 | -39.417
-6.5 | -0.387 | 0.01049 | 0.011 | -36.858
-6 | -0.353 | 0.01025 | 0.01 | -34.487
-5.5 | -0.32 | 0.00994 | 0.01 | -32.183
-5 | -0.286 | 0.00972 | 0.009 | -29.461
-4.5 | -0.253 | 0.01083 | 0.008 | -23.337
-4 | -0.219 | 0.01067 | 0.008 | -20.547
-3.5 | -0.31 | 0.0106 | 0.007 | -29.231
-3 | -0.275 | 0.0104 | 0.006 | -26.474
-2.5 | -0.223 | 0.0102 | 0.006 | -21.851
-2 | -0.162 | 0.01021 | 0.005 | -15.907
-1.5 | -0.098 | 0.01037 | 0.004 | -9.405
-1 | -0.03 | 0.01036 | 0.003 | -2.925
-0.5 | 0.038 | 0.01033 | 0.003 | 3.703
0 | 0.107 | 0.01033 | 0.002 | 10.313
0.5 | 0.175 | 0.01036 | 0.001 | 16.925
1 | 0.244 | 0.00993 | 0 | 24.56
1.5 | 0.312 | 0.00977 | 0 | 31.971
2 | 0.381 | 0.00989 | -0.001 | 38.528
2.5 | 0.449 | 0.00981 | -0.002 | 45.798
3 | 0.517 | 0.00989 | -0.003 | 52.29
3.5 | 0.585 | 0.00978 | -0.004 | 59.831
4 | 0.653 | 0.01014 | -0.004 | 64.372
4.5 | 0.72 | 0.01036 | -0.005 | 69.549
5 | 0.787 | 0.01048 | -0.006 | 75.119
5.5 | 0.853 | 0.01081 | -0.007 | 78.943
6 | 0.918 | 0.01233 | -0.008 | 74.463
6.5 | 0.982 | 0.01277 | -0.008 | 76.907
7 | 1.043 | 0.01325 | -0.009 | 78.71
7.5 | 1.098 | 0.01343 | -0.01 | 81.751
8 | 1.148 | 0.01412 | -0.011 | 81.325
8.5 | 1.191 | 0.01493 | -0.012 | 79.746
9 | 1.222 | 0.01554 | -0.012 | 78.638
9.5 | 1.239 | 0.01674 | -0.013 | 74.019
10 | 1.224 | 0.0184 | -0.014 | 66.506
10.5 | 1.161 | 0.02065 | -0.014 | 56.217
11 | 0.787 | 0.02276 | -0.015 | 34.569
11.5 | 0.809 | 0.02788 | -0.016 | 29.015
12 | 0.771 | 0.05598 | -0.014 | 13.779
12.5 | 0.773 | 0.08063 | -0.013 | 9.584
13 | 0.788 | 0.09802 | -0.012 | 8.044
13.5 | 0.815 | 0.11075 | -0.013 | 7.363
14 | 0.847 | 0.11348 | -0.014 | 7.465
14.5 | 0.876 | 0.11972 | -0.014 | 7.32

## 152. Re 20M Mach 0.50 (2)
BIGFOIL.COM POLAR EXPORT
vr11x
BOEING-VERTOL VR-11X |  |  |  | Cl Max: | 1.7618 | at alpha= | 11.5 | deg
XFOIL ncrit=9 |  |  |  | L/D Max: | 152.349 | at alpha= | 5.5 | deg
Re: | 20000000 |  |  | Cd Min: | 0.2765 | at alpha= | -20 | deg
Mach: | 0.5 |  |  | Cl=0 at alpha= | -1.3266 | deg
|  |  |  | @ Cl=0.1, Cd= | 0.00084148
|  |  |  | @ Cl=0.4, Cd= | 0.0060716
|  |  |  | @ Cl=0.6, Cd= | 0.0053948
alpha (deg) | Cl | Cd | Cm | Cl/Cd
-20 | -0.8207 | 0.2765 | 0.0806 | -2.9682
-19.5 | -0.7984 | 0.26851 | 0.0754 | -2.9734
-19 | -0.776 | 0.26026 | 0.0701 | -2.9816
-18.5 | -0.7539 | 0.25174 | 0.0649 | -2.9948
-18 | -0.7322 | 0.24298 | 0.0597 | -3.0134
-17.5 | -0.7111 | 0.23389 | 0.0547 | -3.0403
-17 | -0.6891 | 0.22618 | 0.0499 | -3.0467
-16.5 | -0.6663 | 0.21907 | 0.0454 | -3.0415
-16 | -0.6439 | 0.21194 | 0.041 | -3.0381
-15.5 | -0.6224 | 0.20454 | 0.0367 | -3.0429
-15 | -0.6015 | 0.19675 | 0.0324 | -3.0572
-14.5 | -0.5813 | 0.18884 | 0.0282 | -3.0783
-14 | -0.5631 | 0.18038 | 0.024 | -3.1217
-13.5 | -0.5462 | 0.17193 | 0.0199 | -3.1769
-13 | -0.5336 | 0.16219 | 0.0156 | -3.29
-12.5 | -0.5188 | 0.15377 | 0.0118 | -3.3739
-12 | -0.505 | 0.14566 | 0.0082 | -3.467
-11.5 | -0.3397 | 0.11971 | -0.0152 | -2.8377
-11 | -0.3285 | 0.11379 | -0.0174 | -2.8869
-10.5 | -0.3197 | 0.10731 | -0.0196 | -2.9792
-10 | -0.3118 | 0.10047 | -0.0219 | -3.1034
-9.5 | -0.309 | 0.09276 | -0.0242 | -3.3312
-9 | -0.3107 | 0.08416 | -0.0267 | -3.6918
-8.5 | -0.3185 | 0.07455 | -0.0297 | -4.2723
-8 | -0.3327 | 0.06432 | -0.0332 | -5.1726
-7.5 | -0.3527 | 0.05359 | -0.0382 | -6.5815
-7 | -0.3756 | 0.04352 | -0.0493 | -8.6305
-6.5 | -0.4058 | 0.03471 | -0.0496 | -11.6912
-6 | -0.4174 | 0.02484 | -0.0482 | -16.8035
-5.5 | -0.411 | 0.01646 | -0.045 | -24.9696
-5 | -0.3957 | 0.0095 | -0.0395 | -41.6526
-4.5 | -0.3765 | 0.00423 | -0.0321 | -89.0071
-4 | -0.3387 | 0.00183 | -0.0264 | -185.082
-3.5 | -0.288 | 0.00105 | -0.022 | -274.2857
-3 | -0.2236 | 0.00093 | -0.02 | -240.4301
-2.5 | -0.1567 | 0.00088 | -0.0188 | -178.0682
-2 | -0.0897 | 0.00086 | -0.0179 | -104.3023
-1.5 | -0.0231 | 0.00086 | -0.0174 | -26.8605
-1 | 0.0435 | 0.00085 | -0.0171 | 51.1765
-0.5 | 0.1098 | 0.00084 | -0.0168 | 130.7143
0 | 0.1804 | 0.00651 | -0.017 | 27.7112
0.5 | 0.2477 | 0.00651 | -0.0169 | 38.0492
1 | 0.3139 | 0.00644 | -0.0167 | 48.7422
1.5 | 0.3777 | 0.0062 | -0.016 | 60.9194
2 | 0.4385 | 0.00585 | -0.0148 | 74.9573
2.5 | 0.4972 | 0.00554 | -0.013 | 89.7473
3 | 0.5592 | 0.00544 | -0.0118 | 102.7941
3.5 | 0.6224 | 0.00537 | -0.0106 | 115.9032
4 | 0.6771 | 0.00522 | -0.0074 | 129.7126
4.5 | 0.7783 | 0.00537 | -0.0143 | 144.9348
5 | 0.8597 | 0.00571 | -0.0165 | 150.5604
5.5 | 0.9339 | 0.00613 | -0.0169 | 152.3491
6 | 1.0012 | 0.00684 | -0.0158 | 146.3743
6.5 | 1.0557 | 0.00743 | -0.0116 | 142.0861
7 | 1.1271 | 0.00837 | -0.011 | 134.6595
7.5 | 1.2051 | 0.00885 | -0.0108 | 136.1695
8 | 1.2828 | 0.0094 | -0.0101 | 136.4681
8.5 | 1.362 | 0.01001 | -0.0092 | 136.0639
9 | 1.4424 | 0.01072 | -0.008 | 134.5522
9.5 | 1.5127 | 0.01146 | -0.0047 | 131.9983
10 | 1.5805 | 0.01231 | -0.0005 | 128.3916
10.5 | 1.6472 | 0.01337 | 0.0043 | 123.2012
11 | 1.7102 | 0.01468 | 0.0099 | 116.4986
11.5 | 1.7618 | 0.01624 | 0.0176 | 108.4852