## index
index | Re | Mach | Datasource
1 | 50000 | 0 | JavaFoil+Calcfoil stall+Eppler ext transition
2 | 50000 | 0 | XFOIL ncrit=9
3 | 50000 | 0.1 | JavaFoil+Calcfoil stall+Eppler ext transition
4 | 50000 | 0.1 | XFOIL ncrit=9
5 | 50000 | 0.25 | JavaFoil+Calcfoil stall+Eppler ext transition
6 | 50000 | 0.25 | XFOIL ncrit=9
7 | 50000 | 0.5 | JavaFoil+Calcfoil stall+Eppler ext transition
8 | 50000 | 0.5 | XFOIL ncrit=9
9 | 100000 | 0 | JavaFoil+Calcfoil stall+Eppler ext transition
10 | 100000 | 0 | XFOIL ncrit=9
11 | 100000 | 0.1 | JavaFoil+Calcfoil stall+Eppler ext transition
12 | 100000 | 0.1 | XFOIL ncrit=9
13 | 100000 | 0.25 | JavaFoil+Calcfoil stall+Eppler ext transition
14 | 100000 | 0.25 | XFOIL ncrit=9
15 | 100000 | 0.5 | JavaFoil+Calcfoil stall+Eppler ext transition
16 | 100000 | 0.5 | XFOIL ncrit=9
17 | 250000 | 0 | JavaFoil+Calcfoil stall+Eppler ext transition
18 | 250000 | 0 | XFOIL ncrit=9
19 | 250000 | 0.1 | JavaFoil+Calcfoil stall+Eppler ext transition
20 | 250000 | 0.1 | XFOIL ncrit=9
21 | 250000 | 0.25 | JavaFoil+Calcfoil stall+Eppler ext transition
22 | 250000 | 0.25 | XFOIL ncrit=9
23 | 250000 | 0.5 | JavaFoil+Calcfoil stall+Eppler ext transition
24 | 250000 | 0.5 | XFOIL ncrit=9
25 | 500000 | 0 | JavaFoil+Calcfoil stall+Eppler ext transition
26 | 500000 | 0 | XFOIL ncrit=9
27 | 500000 | 0.1 | JavaFoil+Calcfoil stall+Eppler ext transition
28 | 500000 | 0.1 | XFOIL ncrit=9
29 | 500000 | 0.25 | JavaFoil+Calcfoil stall+Eppler ext transition
30 | 500000 | 0.25 | XFOIL ncrit=9
31 | 500000 | 0.5 | JavaFoil+Calcfoil stall+Eppler ext transition
32 | 500000 | 0.5 | XFOIL ncrit=9
33 | 750000 | 0 | JavaFoil+Calcfoil stall+Eppler ext transition
34 | 750000 | 0 | XFOIL ncrit=9
35 | 750000 | 0.1 | JavaFoil+Calcfoil stall+Eppler ext transition
36 | 750000 | 0.1 | XFOIL ncrit=9
37 | 750000 | 0.25 | JavaFoil+Calcfoil stall+Eppler ext transition
38 | 750000 | 0.25 | XFOIL ncrit=9
39 | 750000 | 0.5 | JavaFoil+Calcfoil stall+Eppler ext transition
40 | 750000 | 0.5 | XFOIL ncrit=9
41 | 1000000 | 0 | JavaFoil+Calcfoil stall+Eppler ext transition
42 | 1000000 | 0 | XFOIL ncrit=9
43 | 1000000 | 0.1 | JavaFoil+Calcfoil stall+Eppler ext transition
44 | 1000000 | 0.1 | XFOIL ncrit=9
45 | 1000000 | 0.25 | JavaFoil+Calcfoil stall+Eppler ext transition
46 | 1000000 | 0.25 | XFOIL ncrit=9
47 | 1000000 | 0.5 | JavaFoil+Calcfoil stall+Eppler ext transition
48 | 1000000 | 0.5 | XFOIL ncrit=9
49 | 2000000 | 0 | JavaFoil+Calcfoil stall+Eppler ext transition
50 | 2000000 | 0 | XFOIL ncrit=9
51 | 2000000 | 0.1 | JavaFoil+Calcfoil stall+Eppler ext transition
52 | 2000000 | 0.1 | XFOIL ncrit=9
53 | 2000000 | 0.25 | JavaFoil+Calcfoil stall+Eppler ext transition
54 | 2000000 | 0.25 | XFOIL ncrit=9
55 | 2000000 | 0.5 | JavaFoil+Calcfoil stall+Eppler ext transition
56 | 2000000 | 0.5 | XFOIL ncrit=9
57 | 3000000 | 0 | JavaFoil+Calcfoil stall+Eppler ext transition
58 | 3000000 | 0 | XFOIL ncrit=9
59 | 3000000 | 0.1 | JavaFoil+Calcfoil stall+Eppler ext transition
60 | 3000000 | 0.1 | XFOIL ncrit=9
61 | 3000000 | 0.25 | JavaFoil+Calcfoil stall+Eppler ext transition
62 | 3000000 | 0.25 | XFOIL ncrit=9
63 | 3000000 | 0.5 | JavaFoil+Calcfoil stall+Eppler ext transition
64 | 3000000 | 0.5 | XFOIL ncrit=9
65 | 4000000 | 0 | JavaFoil+Calcfoil stall+Eppler ext transition
66 | 4000000 | 0 | XFOIL ncrit=9
67 | 4000000 | 0.1 | JavaFoil+Calcfoil stall+Eppler ext transition
68 | 4000000 | 0.1 | XFOIL ncrit=9
69 | 4000000 | 0.25 | JavaFoil+Calcfoil stall+Eppler ext transition
70 | 4000000 | 0.25 | XFOIL ncrit=9
71 | 4000000 | 0.5 | JavaFoil+Calcfoil stall+Eppler ext transition
72 | 4000000 | 0.5 | XFOIL ncrit=9
73 | 5000000 | 0 | JavaFoil+Calcfoil stall+Eppler ext transition
74 | 5000000 | 0 | XFOIL ncrit=9
75 | 5000000 | 0.1 | JavaFoil+Calcfoil stall+Eppler ext transition
76 | 5000000 | 0.1 | XFOIL ncrit=9
77 | 5000000 | 0.25 | JavaFoil+Calcfoil stall+Eppler ext transition
78 | 5000000 | 0.25 | XFOIL ncrit=9
79 | 5000000 | 0.5 | JavaFoil+Calcfoil stall+Eppler ext transition
80 | 5000000 | 0.5 | XFOIL ncrit=9
81 | 6000000 | 0 | JavaFoil+Calcfoil stall+Eppler ext transition
82 | 6000000 | 0 | XFOIL ncrit=9
83 | 6000000 | 0.1 | JavaFoil+Calcfoil stall+Eppler ext transition
84 | 6000000 | 0.1 | XFOIL ncrit=9
85 | 6000000 | 0.25 | JavaFoil+Calcfoil stall+Eppler ext transition
86 | 6000000 | 0.25 | XFOIL ncrit=9
87 | 6000000 | 0.5 | JavaFoil+Calcfoil stall+Eppler ext transition
88 | 6000000 | 0.5 | XFOIL ncrit=9
89 | 7000000 | 0 | JavaFoil+Calcfoil stall+Eppler ext transition
90 | 7000000 | 0 | XFOIL ncrit=9
91 | 7000000 | 0.1 | JavaFoil+Calcfoil stall+Eppler ext transition
92 | 7000000 | 0.1 | XFOIL ncrit=9
93 | 7000000 | 0.25 | JavaFoil+Calcfoil stall+Eppler ext transition
94 | 7000000 | 0.25 | XFOIL ncrit=9
95 | 7000000 | 0.5 | JavaFoil+Calcfoil stall+Eppler ext transition
96 | 7000000 | 0.5 | XFOIL ncrit=9
97 | 8000000 | 0 | JavaFoil+Calcfoil stall+Eppler ext transition
98 | 8000000 | 0 | XFOIL ncrit=9
99 | 8000000 | 0.1 | JavaFoil+Calcfoil stall+Eppler ext transition
100 | 8000000 | 0.1 | XFOIL ncrit=9
101 | 8000000 | 0.25 | JavaFoil+Calcfoil stall+Eppler ext transition
102 | 8000000 | 0.25 | XFOIL ncrit=9
103 | 8000000 | 0.5 | JavaFoil+Calcfoil stall+Eppler ext transition
104 | 8000000 | 0.5 | XFOIL ncrit=9
105 | 10000000 | 0 | JavaFoil+Calcfoil stall+Eppler ext transition
106 | 10000000 | 0 | XFOIL ncrit=9
107 | 10000000 | 0.1 | JavaFoil+Calcfoil stall+Eppler ext transition
108 | 10000000 | 0.1 | XFOIL ncrit=9
109 | 10000000 | 0.25 | JavaFoil+Calcfoil stall+Eppler ext transition
110 | 10000000 | 0.25 | XFOIL ncrit=9
111 | 10000000 | 0.5 | JavaFoil+Calcfoil stall+Eppler ext transition
112 | 10000000 | 0.5 | XFOIL ncrit=9
113 | 12000000 | 0 | JavaFoil+Calcfoil stall+Eppler ext transition
114 | 12000000 | 0 | XFOIL ncrit=9
115 | 12000000 | 0.1 | JavaFoil+Calcfoil stall+Eppler ext transition
116 | 12000000 | 0.1 | XFOIL ncrit=9
117 | 12000000 | 0.25 | JavaFoil+Calcfoil stall+Eppler ext transition
118 | 12000000 | 0.25 | XFOIL ncrit=9
119 | 12000000 | 0.5 | JavaFoil+Calcfoil stall+Eppler ext transition
120 | 12000000 | 0.5 | XFOIL ncrit=9
121 | 14000000 | 0 | JavaFoil+Calcfoil stall+Eppler ext transition
122 | 14000000 | 0 | XFOIL ncrit=9
123 | 14000000 | 0.1 | JavaFoil+Calcfoil stall+Eppler ext transition
124 | 14000000 | 0.1 | XFOIL ncrit=9
125 | 14000000 | 0.25 | JavaFoil+Calcfoil stall+Eppler ext transition
126 | 14000000 | 0.25 | XFOIL ncrit=9
127 | 14000000 | 0.5 | JavaFoil+Calcfoil stall+Eppler ext transition
128 | 14000000 | 0.5 | XFOIL ncrit=9
129 | 16000000 | 0 | JavaFoil+Calcfoil stall+Eppler ext transition
130 | 16000000 | 0 | XFOIL ncrit=9
131 | 16000000 | 0.1 | JavaFoil+Calcfoil stall+Eppler ext transition
132 | 16000000 | 0.1 | XFOIL ncrit=9
133 | 16000000 | 0.25 | JavaFoil+Calcfoil stall+Eppler ext transition
134 | 16000000 | 0.25 | XFOIL ncrit=9
135 | 16000000 | 0.5 | JavaFoil+Calcfoil stall+Eppler ext transition
136 | 16000000 | 0.5 | XFOIL ncrit=9
137 | 18000000 | 0 | JavaFoil+Calcfoil stall+Eppler ext transition
138 | 18000000 | 0 | XFOIL ncrit=9
139 | 18000000 | 0.1 | JavaFoil+Calcfoil stall+Eppler ext transition
140 | 18000000 | 0.1 | XFOIL ncrit=9
141 | 18000000 | 0.25 | JavaFoil+Calcfoil stall+Eppler ext transition
142 | 18000000 | 0.25 | XFOIL ncrit=9
143 | 18000000 | 0.5 | JavaFoil+Calcfoil stall+Eppler ext transition
144 | 18000000 | 0.5 | XFOIL ncrit=9
145 | 20000000 | 0 | JavaFoil+Calcfoil stall+Eppler ext transition
146 | 20000000 | 0 | XFOIL ncrit=9
147 | 20000000 | 0.1 | JavaFoil+Calcfoil stall+Eppler ext transition
148 | 20000000 | 0.1 | XFOIL ncrit=9
149 | 20000000 | 0.25 | JavaFoil+Calcfoil stall+Eppler ext transition
150 | 20000000 | 0.25 | XFOIL ncrit=9
151 | 20000000 | 0.5 | JavaFoil+Calcfoil stall+Eppler ext transition
152 | 20000000 | 0.5 | XFOIL ncrit=9

## 1. Re 50k Mach 0.00 (1)
BIGFOIL.COM POLAR EXPORT
NACA66-412 a=0.8
NACA66-412 a=0.8 |  |  |  | Cl Max: | 1.01 | at alpha= | 10 | deg
JavaFoil+Calcfoil stall+Eppler ext transition |  |  |  | L/D Max: | 35.175 | at alpha= | 3.5 | deg
Re: | 50000 |  |  | Cd Min: | 0.01743 | at alpha= | -1.5 | deg
Mach: | 0 |  |  | Cl=0 at alpha= | -3.1875 | deg
|  |  |  | @ Cl=0.1, Cd= | 0.037559
|  |  |  | @ Cl=0.4, Cd= | 0.018202
|  |  |  | @ Cl=0.6, Cd= | 0.019335
alpha (deg) | Cl | Cd | Cm | Cl/Cd
-17.5 | -0.431 | 0.35421 | -0.015 | -1.216
-17 | -0.45 | 0.33361 | -0.016 | -1.348
-16.5 | -0.469 | 0.3073 | -0.017 | -1.525
-16 | -0.487 | 0.28782 | -0.017 | -1.693
-15.5 | -0.505 | 0.2507 | -0.018 | -2.015
-15 | -0.522 | 0.24094 | -0.018 | -2.166
-14.5 | -0.537 | 0.21827 | -0.018 | -2.462
-14 | -0.551 | 0.19732 | -0.019 | -2.792
-13.5 | -0.562 | 0.18919 | -0.019 | -2.971
-13 | -0.57 | 0.17003 | -0.019 | -3.355
-12.5 | -0.571 | 0.15375 | -0.02 | -3.716
-12 | -0.569 | 0.14518 | -0.02 | -3.918
-11.5 | -0.563 | 0.12709 | -0.021 | -4.428
-11 | -0.553 | 0.11953 | -0.021 | -4.628
-10.5 | -0.54 | 0.10908 | -0.022 | -4.948
-10 | -0.522 | 0.10008 | -0.022 | -5.219
-9.5 | -0.501 | 0.09071 | -0.023 | -5.525
-9 | -0.476 | 0.08497 | -0.023 | -5.603
-8.5 | -0.446 | 0.07829 | -0.024 | -5.694
-8 | -0.412 | 0.07154 | -0.024 | -5.764
-7.5 | -0.377 | 0.06653 | -0.025 | -5.661
-7 | -0.339 | 0.06199 | -0.025 | -5.461
-6.5 | -0.299 | 0.05754 | -0.026 | -5.189
-6 | -0.257 | 0.05337 | -0.027 | -4.811
-5.5 | -0.214 | 0.05014 | -0.028 | -4.259
-5 | -0.169 | 0.04753 | -0.029 | -3.556
-4.5 | -0.123 | 0.04503 | -0.029 | -2.741
-4 | -0.077 | 0.04297 | -0.03 | -1.792
-3.5 | -0.03 | 0.04099 | -0.031 | -0.729
-3 | 0.018 | 0.03949 | -0.032 | 0.448
-2.5 | 0.066 | 0.03831 | -0.033 | 1.713
-2 | 0.114 | 0.03725 | -0.035 | 3.056
-1.5 | 0.201 | 0.01743 | -0.074 | 11.544
-1 | 0.249 | 0.01851 | -0.071 | 13.443
-0.5 | 0.306 | 0.01847 | -0.072 | 16.587
0 | 0.367 | 0.01808 | -0.073 | 20.299
0.5 | 0.424 | 0.01829 | -0.073 | 23.182
1 | 0.48 | 0.01858 | -0.074 | 25.865
1.5 | 0.537 | 0.01887 | -0.075 | 28.465
2 | 0.591 | 0.01923 | -0.076 | 30.737
2.5 | 0.646 | 0.01987 | -0.079 | 32.496
3 | 0.7 | 0.02031 | -0.08 | 34.46
3.5 | 0.774 | 0.02201 | -0.084 | 35.175
4 | 0.682 | 0.03813 | -0.042 | 17.892
4.5 | 0.724 | 0.04001 | -0.039 | 18.107
5 | 0.766 | 0.04234 | -0.038 | 18.102
5.5 | 0.807 | 0.04528 | -0.037 | 17.817
6 | 0.845 | 0.04891 | -0.036 | 17.274
6.5 | 0.879 | 0.05244 | -0.036 | 16.763
7 | 0.91 | 0.05679 | -0.035 | 16.025
7.5 | 0.938 | 0.06163 | -0.035 | 15.213
8 | 0.961 | 0.06619 | -0.035 | 14.517
8.5 | 0.98 | 0.07217 | -0.034 | 13.577
9 | 0.995 | 0.07865 | -0.034 | 12.646
9.5 | 1.004 | 0.08593 | -0.034 | 11.69
10 | 1.01 | 0.09213 | -0.033 | 10.959
10.5 | 1.006 | 0.10265 | -0.032 | 9.803
11 | 0.994 | 0.11334 | -0.032 | 8.774
11.5 | 0.977 | 0.12447 | -0.031 | 7.852
12 | 0.956 | 0.13682 | -0.03 | 6.984
12.5 | 0.93 | 0.14869 | -0.03 | 6.253
13 | 0.901 | 0.16518 | -0.03 | 5.452
13.5 | 0.869 | 0.17655 | -0.029 | 4.92
14 | 0.835 | 0.19303 | -0.029 | 4.324
14.5 | 0.8 | 0.20952 | -0.03 | 3.816
15 | 0.764 | 0.23019 | -0.03 | 3.318

## 2. Re 50k Mach 0.00 (2)
BIGFOIL.COM POLAR EXPORT
NACA66-412 a=0.8
NACA66-412 a=0.8 |  |  |  | Cl Max: | 1.1186 | at alpha= | 10 | deg
XFOIL ncrit=9 |  |  |  | L/D Max: | 24.0833 | at alpha= | 7.5 | deg
Re: | 50000 |  |  | Cd Min: | 0.18651 | at alpha= | 15 | deg
Mach: | 0 |  |  | Cl=0 at alpha= | 1.7957 | deg
|  |  |  | @ Cl=0.1, Cd= | 0.034351
|  |  |  | @ Cl=0.4, Cd= | 0.051897
|  |  |  | @ Cl=0.6, Cd= | 0.054
alpha (deg) | Cl | Cd | Cm | Cl/Cd
-9.5 | -0.4446 | 0.11868 | -0.0255 | -3.7462
-9 | -0.4617 | 0.11512 | -0.0214 | -4.0106
-8.5 | -0.4617 | 0.11001 | -0.0168 | -4.1969
-8 | -0.4725 | 0.10586 | -0.0117 | -4.4634
-7.5 | -0.4711 | 0.10126 | -0.0058 | -4.6524
-7 | -0.4625 | 0.09673 | 0.0009 | -4.7814
-6.5 | -0.4586 | 0.09293 | 0.0082 | -4.9349
-4.5 | -0.5547 | 0.04985 | -0.0252 | -11.1274
-4 | -0.5033 | 0.04332 | -0.0251 | -11.6182
-3.5 | -0.4547 | 0.03862 | -0.024 | -11.7737
-3 | -0.4071 | 0.03552 | -0.0226 | -11.4611
-2.5 | -0.3585 | 0.03312 | -0.0206 | -10.8243
-2 | -0.3122 | 0.03146 | -0.0182 | -9.9237
-1.5 | -0.2679 | 0.03007 | -0.016 | -8.9092
-1 | -0.1974 | 0.02769 | -0.012 | -7.1289
-0.5 | -0.174 | 0.02749 | -0.0084 | -6.3296
0 | -0.1411 | 0.02773 | -0.0067 | -5.0884
0.5 | -0.1033 | 0.0283 | -0.0059 | -3.6502
1 | -0.0637 | 0.02911 | -0.0055 | -2.1883
1.5 | -0.0236 | 0.0301 | -0.0053 | -0.78405
2 | 0.0163 | 0.03125 | -0.0052 | 0.5216
2.5 | 0.0556 | 0.03258 | -0.0052 | 1.7066
3 | 0.094 | 0.03408 | -0.0052 | 2.7582
3.5 | 0.1314 | 0.03577 | -0.0053 | 3.6735
4 | 0.1674 | 0.03765 | -0.0055 | 4.4462
4.5 | 0.2021 | 0.03976 | -0.0058 | 5.083
5 | 0.2353 | 0.04213 | -0.0062 | 5.5851
5.5 | 0.2666 | 0.04478 | -0.0068 | 5.9536
6 | 0.2979 | 0.04786 | -0.008 | 6.2244
6.5 | 0.4944 | 0.05563 | -0.0335 | 8.8873
7 | 0.5739 | 0.05698 | -0.0373 | 10.072
7.5 | 0.7868 | 0.03267 | -0.0206 | 24.0833
8 | 0.8406 | 0.03647 | -0.0184 | 23.0491
8.5 | 1.0378 | 0.0444 | -0.0355 | 23.3739
9 | 1.0907 | 0.05154 | -0.0343 | 21.1622
9.5 | 1.11 | 0.05846 | -0.0295 | 18.9873
10 | 1.1186 | 0.06651 | -0.0245 | 16.8185
10.5 | 1.079 | 0.07312 | -0.0152 | 14.7566
11 | 1.0652 | 0.08281 | -0.0108 | 12.8632
11.5 | 0.973 | 0.09066 | -0.0056 | 10.7324
12 | 0.9211 | 0.10446 | -0.0088 | 8.8177
12.5 | 0.7488 | 0.14795 | -0.0486 | 5.0612
13 | 0.7531 | 0.15638 | -0.051 | 4.8158
13.5 | 0.7613 | 0.16422 | -0.0531 | 4.6359
14 | 0.7871 | 0.17317 | -0.054 | 4.5452
14.5 | 0.7897 | 0.17992 | -0.0566 | 4.3892
15 | 0.7963 | 0.18651 | -0.0594 | 4.2695

## 3. Re 50k Mach 0.10 (1)
BIGFOIL.COM POLAR EXPORT
NACA66-412 a=0.8
NACA66-412 a=0.8 |  |  |  | Cl Max: | 1.003 | at alpha= | 10 | deg
JavaFoil+Calcfoil stall+Eppler ext transition |  |  |  | L/D Max: | 35.183 | at alpha= | 3.5 | deg
Re: | 50000 |  |  | Cd Min: | 0.01743 | at alpha= | -1 | deg
Mach: | 0.1 |  |  | Cl=0 at alpha= | -3.1875 | deg
|  |  |  | @ Cl=0.1, Cd= | 0.0376
|  |  |  | @ Cl=0.4, Cd= | 0.018254
|  |  |  | @ Cl=0.6, Cd= | 0.019366
alpha (deg) | Cl | Cd | Cm | Cl/Cd
-17 | -0.406 | 0.36444 | -0.016 | -1.115
-16.5 | -0.428 | 0.34172 | -0.016 | -1.252
-16 | -0.449 | 0.31225 | -0.017 | -1.439
-15.5 | -0.47 | 0.2845 | -0.018 | -1.653
-15 | -0.49 | 0.25088 | -0.018 | -1.955
-14.5 | -0.509 | 0.23649 | -0.019 | -2.154
-14 | -0.526 | 0.20767 | -0.019 | -2.534
-13.5 | -0.541 | 0.20217 | -0.019 | -2.676
-13 | -0.553 | 0.18293 | -0.019 | -3.021
-12.5 | -0.556 | 0.15864 | -0.02 | -3.507
-12 | -0.557 | 0.14739 | -0.021 | -3.777
-11.5 | -0.553 | 0.13355 | -0.021 | -4.142
-11 | -0.546 | 0.12438 | -0.021 | -4.388
-10.5 | -0.534 | 0.11042 | -0.022 | -4.84
-10 | -0.519 | 0.10108 | -0.022 | -5.132
-9.5 | -0.499 | 0.09459 | -0.023 | -5.274
-9 | -0.475 | 0.086 | -0.023 | -5.523
-8.5 | -0.445 | 0.07996 | -0.024 | -5.571
-8 | -0.413 | 0.07267 | -0.024 | -5.677
-7.5 | -0.377 | 0.06747 | -0.025 | -5.59
-7 | -0.339 | 0.0619 | -0.025 | -5.481
-6.5 | -0.299 | 0.05734 | -0.026 | -5.222
-6 | -0.258 | 0.05393 | -0.027 | -4.779
-5.5 | -0.214 | 0.05042 | -0.028 | -4.252
-5 | -0.17 | 0.04733 | -0.029 | -3.586
-4.5 | -0.124 | 0.04508 | -0.029 | -2.75
-4 | -0.077 | 0.04304 | -0.03 | -1.797
-3.5 | -0.03 | 0.04108 | -0.031 | -0.731
-3 | 0.018 | 0.03957 | -0.032 | 0.449
-2.5 | 0.066 | 0.03833 | -0.033 | 1.721
-2 | 0.114 | 0.0373 | -0.034 | 3.067
-1.5 | 0.202 | 0.01745 | -0.074 | 11.588
-1 | 0.263 | 0.01743 | -0.075 | 15.081
-0.5 | 0.308 | 0.01854 | -0.072 | 16.603
0 | 0.369 | 0.01814 | -0.073 | 20.33
0.5 | 0.426 | 0.01835 | -0.074 | 23.212
1 | 0.483 | 0.01864 | -0.075 | 25.898
1.5 | 0.539 | 0.01893 | -0.075 | 28.499
2 | 0.594 | 0.0193 | -0.076 | 30.763
2.5 | 0.649 | 0.01991 | -0.079 | 32.601
3 | 0.703 | 0.02039 | -0.08 | 34.477
3.5 | 0.778 | 0.02211 | -0.084 | 35.183
4 | 0.685 | 0.03821 | -0.042 | 17.937
4.5 | 0.728 | 0.04012 | -0.039 | 18.143
5 | 0.77 | 0.04252 | -0.038 | 18.108
5.5 | 0.81 | 0.0455 | -0.038 | 17.809
6 | 0.848 | 0.04924 | -0.037 | 17.227
6.5 | 0.882 | 0.05288 | -0.036 | 16.682
7 | 0.913 | 0.05747 | -0.035 | 15.881
7.5 | 0.939 | 0.06082 | -0.035 | 15.446
8 | 0.962 | 0.06724 | -0.035 | 14.303
8.5 | 0.98 | 0.07367 | -0.034 | 13.298
9 | 0.993 | 0.08102 | -0.034 | 12.252
9.5 | 1 | 0.08669 | -0.033 | 11.54
10 | 1.003 | 0.09582 | -0.033 | 10.471
10.5 | 0.997 | 0.10581 | -0.033 | 9.422
11 | 0.982 | 0.11923 | -0.031 | 8.232
11.5 | 0.96 | 0.12732 | -0.031 | 7.543
12 | 0.934 | 0.13949 | -0.03 | 6.698
12.5 | 0.904 | 0.15261 | -0.031 | 5.923
13 | 0.87 | 0.17159 | -0.03 | 5.07
13.5 | 0.833 | 0.19159 | -0.029 | 4.349
14 | 0.795 | 0.20365 | -0.029 | 3.902
14.5 | 0.755 | 0.2209 | -0.03 | 3.418
15 | 0.715 | 0.24628 | -0.029 | 2.903

## 4. Re 50k Mach 0.10 (2)
BIGFOIL.COM POLAR EXPORT
NACA66-412 a=0.8
NACA66-412 a=0.8 |  |  |  | Cl Max: | 1.1114 | at alpha= | 10 | deg
XFOIL ncrit=9 |  |  |  | L/D Max: | 23.7341 | at alpha= | 7.5 | deg
Re: | 50000 |  |  | Cd Min: | 0.18723 | at alpha= | 15 | deg
Mach: | 0.1 |  |  | Cl=0 at alpha= | 1.8092 | deg
|  |  |  | @ Cl=0.1, Cd= | 0.034494
|  |  |  | @ Cl=0.4, Cd= | 0.052138
|  |  |  | @ Cl=0.6, Cd= | 0.055629
alpha (deg) | Cl | Cd | Cm | Cl/Cd
-9.5 | -0.4409 | 0.11909 | -0.0253 | -3.7022
-9 | -0.4656 | 0.11608 | -0.0214 | -4.011
-8.5 | -0.4631 | 0.11075 | -0.0168 | -4.1815
-8 | -0.4757 | 0.10671 | -0.0117 | -4.4579
-7.5 | -0.4726 | 0.10196 | -0.0058 | -4.6352
-7 | -0.4626 | 0.09732 | 0.0009 | -4.7534
-6.5 | -0.4622 | 0.09368 | 0.0085 | -4.9338
-5 | -0.4513 | 0.07828 | 0.0224 | -5.7652
-4.5 | -0.5583 | 0.05047 | -0.0252 | -11.062
-4 | -0.5072 | 0.04383 | -0.0252 | -11.572
-3.5 | -0.4587 | 0.03899 | -0.0241 | -11.7646
-3 | -0.4107 | 0.0358 | -0.0227 | -11.4721
-2.5 | -0.3617 | 0.03334 | -0.0208 | -10.8488
-2 | -0.3151 | 0.03163 | -0.0183 | -9.9621
-1.5 | -0.2704 | 0.03024 | -0.0161 | -8.9418
-1 | -0.198 | 0.02783 | -0.0122 | -7.1146
-0.5 | -0.1751 | 0.0276 | -0.0085 | -6.3442
0 | -0.1425 | 0.02783 | -0.0067 | -5.1204
0.5 | -0.1047 | 0.02839 | -0.0058 | -3.6879
1 | -0.065 | 0.02919 | -0.0054 | -2.2268
1.5 | -0.0248 | 0.03018 | -0.0052 | -0.82174
2 | 0.0153 | 0.03135 | -0.0051 | 0.48804
2.5 | 0.0547 | 0.03268 | -0.0051 | 1.6738
3 | 0.0933 | 0.03419 | -0.0051 | 2.7289
3.5 | 0.1308 | 0.03589 | -0.0052 | 3.6445
4 | 0.167 | 0.03778 | -0.0054 | 4.4203
4.5 | 0.2018 | 0.03991 | -0.0057 | 5.0564
5 | 0.2351 | 0.04229 | -0.0061 | 5.5592
5.5 | 0.2666 | 0.04497 | -0.0068 | 5.9284
6 | 0.3046 | 0.04853 | -0.0092 | 6.2765
6.5 | 0.491 | 0.05558 | -0.0328 | 8.8341
7 | 0.5878 | 0.05711 | -0.0386 | 10.2924
7.5 | 0.7856 | 0.0331 | -0.0199 | 23.7341
8 | 0.8559 | 0.03685 | -0.0192 | 23.2266
8.5 | 1.0413 | 0.04497 | -0.0349 | 23.1554
9 | 1.0914 | 0.05218 | -0.0333 | 20.9161
9.5 | 1.108 | 0.05914 | -0.0283 | 18.7352
10 | 1.1114 | 0.0669 | -0.0228 | 16.6129
10.5 | 1.0739 | 0.07348 | -0.0139 | 14.6149
11 | 1.0279 | 0.08162 | -0.0076 | 12.5937
11.5 | 0.9753 | 0.09124 | -0.0052 | 10.6894
12 | 0.9261 | 0.10519 | -0.0082 | 8.8041
12.5 | 0.7493 | 0.14849 | -0.0488 | 5.0461
13 | 0.7529 | 0.15688 | -0.0513 | 4.7992
13.5 | 0.7615 | 0.16477 | -0.0534 | 4.6216
14 | 0.7815 | 0.17308 | -0.0547 | 4.5153
14.5 | 0.7929 | 0.1809 | -0.0568 | 4.3831
15 | 0.7976 | 0.18723 | -0.0598 | 4.26

## 5. Re 50k Mach 0.25 (1)
BIGFOIL.COM POLAR EXPORT
NACA66-412 a=0.8
NACA66-412 a=0.8 |  |  |  | Cl Max: | 0.97 | at alpha= | 9 | deg
JavaFoil+Calcfoil stall+Eppler ext transition |  |  |  | L/D Max: | 35.279 | at alpha= | 3.5 | deg
Re: | 50000 |  |  | Cd Min: | 0.01761 | at alpha= | -1 | deg
Mach: | 0.25 |  |  | Cl=0 at alpha= | -3.1837 | deg
|  |  |  | @ Cl=0.1, Cd= | 0.037914
|  |  |  | @ Cl=0.4, Cd= | 0.018484
|  |  |  | @ Cl=0.6, Cd= | 0.36944
alpha (deg) | Cl | Cd | Cm | Cl/Cd
-15.5 | -0.071 | 1.0059 | -0.017 | -0.07
-15 | -0.171 | 0.63521 | -0.016 | -0.27
-14.5 | -0.24 | 0.4767 | -0.017 | -0.504
-14 | -0.297 | 0.3703 | -0.017 | -0.802
-13.5 | -0.348 | 0.31703 | -0.018 | -1.097
-13 | -0.393 | 0.25524 | -0.019 | -1.538
-12.5 | -0.424 | 0.21994 | -0.02 | -1.927
-12 | -0.449 | 0.20246 | -0.021 | -2.22
-11.5 | -0.469 | 0.16675 | -0.021 | -2.811
-11 | -0.481 | 0.14578 | -0.022 | -3.302
-10.5 | -0.487 | 0.13379 | -0.022 | -3.64
-10 | -0.486 | 0.11412 | -0.023 | -4.256
-9.5 | -0.477 | 0.10464 | -0.023 | -4.563
-9 | -0.463 | 0.09298 | -0.024 | -4.975
-8.5 | -0.439 | 0.08453 | -0.024 | -5.193
-8 | -0.411 | 0.07703 | -0.025 | -5.329
-7.5 | -0.378 | 0.06994 | -0.025 | -5.406
-7 | -0.342 | 0.08475 | -0.027 | -4.04
-6.5 | -0.303 | 0.05945 | -0.027 | -5.105
-6 | -0.262 | 0.05526 | -0.027 | -4.744
-5.5 | -0.219 | 0.05137 | -0.028 | -4.258
-5 | -0.174 | 0.04812 | -0.029 | -3.606
-4.5 | -0.127 | 0.04576 | -0.03 | -2.774
-4 | -0.079 | 0.04336 | -0.031 | -1.829
-3.5 | -0.031 | 0.04145 | -0.032 | -0.743
-3 | 0.018 | 0.03995 | -0.033 | 0.457
-2.5 | 0.068 | 0.03856 | -0.034 | 1.757
-2 | 0.118 | 0.03755 | -0.035 | 3.129
-1.5 | 0.168 | 0.03658 | -0.038 | 4.583
-1 | 0.27 | 0.01761 | -0.077 | 15.334
-0.5 | 0.316 | 0.01885 | -0.074 | 16.752
0 | 0.379 | 0.01839 | -0.075 | 20.583
0.5 | 0.437 | 0.01865 | -0.076 | 23.443
1 | 0.495 | 0.01895 | -0.076 | 26.146
1.5 | 0.554 | 0.01925 | -0.077 | 28.755
2 | 0.609 | 0.01965 | -0.078 | 31.002
2.5 | 0.666 | 0.0201 | -0.079 | 33.114
3 | 0.721 | 0.02079 | -0.082 | 34.679
3.5 | 0.798 | 0.02262 | -0.086 | 35.279
4 | 0.703 | 0.03857 | -0.042 | 18.223
4.5 | 0.746 | 0.04084 | -0.04 | 18.27
5 | 0.788 | 0.04292 | -0.039 | 18.371
5.5 | 0.829 | 0.04613 | -0.038 | 17.967
6 | 0.866 | 0.05006 | -0.037 | 17.295
6.5 | 0.898 | 0.05491 | -0.036 | 16.348
7 | 0.925 | 0.07543 | -0.036 | 12.259
7.5 | 0.946 | 0.06363 | -0.035 | 14.869
8 | 0.961 | 0.07175 | -0.035 | 13.398
8.5 | 0.969 | 0.07721 | -0.035 | 12.555
9 | 0.97 | 0.08634 | -0.034 | 11.232
9.5 | 0.962 | 0.09649 | -0.033 | 9.969
10 | 0.946 | 0.1063 | -0.032 | 8.895
10.5 | 0.914 | 0.11894 | -0.031 | 7.688
11 | 0.868 | 0.13577 | -0.03 | 6.392
11.5 | 0.811 | 0.15626 | -0.03 | 5.193
12 | 0.746 | 0.18656 | -0.029 | 3.999
12.5 | 0.673 | 0.2215 | -0.029 | 3.039
13 | 0.594 | 0.25605 | -0.029 | 2.319
13.5 | 0.509 | 0.30615 | -0.029 | 1.663
14 | 0.419 | 0.36944 | -0.028 | 1.135

## 6. Re 50k Mach 0.25 (2)
BIGFOIL.COM POLAR EXPORT
NACA66-412 a=0.8
NACA66-412 a=0.8 |  |  |  | Cl Max: | 1.0945 | at alpha= | 9.5 | deg
XFOIL ncrit=9 |  |  |  | L/D Max: | 23.7613 | at alpha= | 8 | deg
Re: | 50000 |  |  | Cd Min: | 0.18678 | at alpha= | 14.5 | deg
Mach: | 0.25 |  |  | Cl=0 at alpha= | 1.8829 | deg
|  |  |  | @ Cl=0.1, Cd= | 0.035286
|  |  |  | @ Cl=0.4, Cd= | 0.05344
|  |  |  | @ Cl=0.6, Cd= | 0.057693
alpha (deg) | Cl | Cd | Cm | Cl/Cd
-9.5 | -0.4479 | 0.12325 | -0.0252 | -3.6341
-9 | -0.4426 | 0.11737 | -0.0212 | -3.771
-8.5 | -0.4553 | 0.11319 | -0.0169 | -4.0224
-8 | -0.4546 | 0.1084 | -0.0119 | -4.1937
-7.5 | -0.4553 | 0.10397 | -0.0061 | -4.3791
-6 | -0.417 | 0.08934 | 0.011 | -4.6676
-4.5 | -0.5765 | 0.05389 | -0.0251 | -10.6977
-4 | -0.5275 | 0.04671 | -0.0254 | -11.2931
-3.5 | -0.4804 | 0.04112 | -0.0245 | -11.6829
-3 | -0.4308 | 0.03741 | -0.0233 | -11.5156
-2.5 | -0.3799 | 0.03459 | -0.0215 | -10.9829
-2 | -0.3308 | 0.03258 | -0.019 | -10.1535
-1.5 | -0.2839 | 0.03124 | -0.0165 | -9.0877
-1 | -0.2016 | 0.0286 | -0.0135 | -7.049
-0.5 | -0.1806 | 0.02826 | -0.0089 | -6.3907
0 | -0.1498 | 0.02837 | -0.0065 | -5.2802
0.5 | -0.1125 | 0.02888 | -0.0054 | -3.8954
1 | -0.0723 | 0.02967 | -0.0049 | -2.4368
1.5 | -0.0314 | 0.03067 | -0.0046 | -1.0238
2 | 0.0096 | 0.03186 | -0.0045 | 0.30132
2.5 | 0.0499 | 0.03324 | -0.0045 | 1.5012
3 | 0.0894 | 0.0348 | -0.0046 | 2.569
3.5 | 0.1278 | 0.03656 | -0.0048 | 3.4956
4 | 0.1648 | 0.03853 | -0.005 | 4.2772
4.5 | 0.2003 | 0.04074 | -0.0054 | 4.9165
5 | 0.2343 | 0.04322 | -0.0059 | 5.4211
5.5 | 0.2664 | 0.04601 | -0.0066 | 5.79
6 | 0.3381 | 0.05177 | -0.0155 | 6.5308
6.5 | 0.5153 | 0.05655 | -0.0344 | 9.1123
7 | 0.5997 | 0.05773 | -0.0379 | 10.388
7.5 | 0.7834 | 0.03518 | -0.0164 | 22.2683
8 | 0.9495 | 0.03996 | -0.0254 | 23.7613
8.5 | 1.0545 | 0.04794 | -0.0311 | 21.9962
9 | 1.0895 | 0.05534 | -0.0277 | 19.6874
9.5 | 1.0945 | 0.06256 | -0.0219 | 17.4952
10 | 1.0817 | 0.06981 | -0.0155 | 15.4949
10.5 | 1.0484 | 0.07644 | -0.0084 | 13.7153
11 | 0.9669 | 0.08502 | -0.0035 | 11.3726
11.5 | 0.9308 | 0.09631 | -0.0046 | 9.6646
12 | 0.8643 | 0.11383 | -0.014 | 7.5929
12.5 | 0.7549 | 0.15163 | -0.0495 | 4.9786
13 | 0.7534 | 0.15958 | -0.0525 | 4.7211
13.5 | 0.764 | 0.16784 | -0.055 | 4.552
14 | 0.7758 | 0.17541 | -0.0573 | 4.4228
14.5 | 0.8128 | 0.18678 | -0.0579 | 4.3516

## 7. Re 50k Mach 0.50 (1)
BIGFOIL.COM POLAR EXPORT
NACA66-412 a=0.8
NACA66-412 a=0.8 |  |  |  | Cl Max: | 1.233 | at alpha= | 20 | deg
JavaFoil+Calcfoil stall+Eppler ext transition |  |  |  | L/D Max: | 35.62 | at alpha= | 3.5 | deg
Re: | 50000 |  |  | Cd Min: | 0.01821 | at alpha= | -1 | deg
Mach: | 0.5 |  |  | Cl=0 at alpha= | -3.1852 | deg
|  |  |  | @ Cl=0.1, Cd= | 0.039356
|  |  |  | @ Cl=0.4, Cd= | 0.01983
|  |  |  | @ Cl=0.6, Cd= | 0.020729
alpha (deg) | Cl | Cd | Cm | Cl/Cd
-20 | -0.911 | 0.40743 | -0.027 | -2.236
-19.5 | -0.885 | 0.41878 | -0.028 | -2.112
-19 | -0.858 | 0.39774 | -0.028 | -2.158
-18.5 | -0.832 | 0.4128 | -0.029 | -2.015
-18 | -0.805 | 0.37434 | -0.029 | -2.152
-17.5 | -0.777 | 0.36862 | -0.028 | -2.108
-17 | -0.75 | 0.34462 | -0.028 | -2.177
-16.5 | -0.724 | 0.35183 | -0.029 | -2.057
-16 | -0.697 | 0.34928 | -0.029 | -1.995
-15.5 | -0.67 | 0.34151 | -0.03 | -1.963
-15 | -0.643 | 0.31969 | -0.03 | -2.013
-14.5 | -0.615 | 0.30907 | -0.028 | -1.99
-14 | -0.588 | 0.2951 | -0.028 | -1.993
-13.5 | -0.561 | 0.28436 | -0.029 | -1.974
-13 | -0.534 | 0.28752 | -0.029 | -1.858
-12.5 | -0.507 | 0.27869 | -0.03 | -1.821
-12 | -0.48 | 0.28079 | -0.03 | -1.711
-11.5 | -0.453 | 0.25434 | -0.031 | -1.782
-11 | -0.425 | 0.25878 | -0.028 | -1.644
-10.5 | -0.398 | 0.23397 | -0.028 | -1.702
-10 | -0.371 | 0.22392 | -0.029 | -1.658
-9.5 | -0.344 | 0.22013 | -0.03 | -1.563
-9 | -0.317 | 0.22644 | -0.03 | -1.399
-8.5 | -0.29 | 0.21302 | -0.031 | -1.36
-8 | -0.262 | 0.19282 | -0.027 | -1.359
-7.5 | -0.235 | 0.19361 | -0.027 | -1.213
-7 | -0.208 | 0.1809 | -0.028 | -1.148
-6.5 | -0.248 | 0.09179 | -0.028 | -2.705
-6 | -0.258 | 0.06941 | -0.029 | -3.711
-5.5 | -0.228 | 0.05962 | -0.03 | -3.819
-5 | -0.186 | 0.05334 | -0.031 | -3.487
-4.5 | -0.138 | 0.04935 | -0.033 | -2.805
-4 | -0.087 | 0.04583 | -0.034 | -1.906
-3.5 | -0.034 | 0.04356 | -0.035 | -0.784
-3 | 0.02 | 0.04152 | -0.036 | 0.489
-2.5 | 0.076 | 0.03984 | -0.037 | 1.895
-2 | 0.131 | 0.03873 | -0.038 | 3.385
-1.5 | 0.187 | 0.03778 | -0.041 | 4.951
-1 | 0.302 | 0.01821 | -0.086 | 16.564
-0.5 | 0.351 | 0.02011 | -0.081 | 17.467
0 | 0.421 | 0.01971 | -0.082 | 21.35
0.5 | 0.486 | 0.02002 | -0.083 | 24.263
1 | 0.551 | 0.0204 | -0.084 | 26.987
1.5 | 0.615 | 0.02083 | -0.085 | 29.547
2 | 0.677 | 0.02133 | -0.086 | 31.716
2.5 | 0.738 | 0.02191 | -0.087 | 33.701
3 | 0.823 | 0.02393 | -0.091 | 34.405
3.5 | 0.884 | 0.02481 | -0.092 | 35.62
4 | 0.778 | 0.04006 | -0.042 | 19.419
4.5 | 0.822 | 0.04305 | -0.043 | 19.098
5 | 0.861 | 0.0466 | -0.041 | 18.479
5.5 | 0.893 | 0.05158 | -0.04 | 17.306
6 | 0.91 | 0.05867 | -0.038 | 15.508
6.5 | 0.889 | 0.07061 | -0.038 | 12.593
7 | 0.732 | 0.0979 | -0.033 | 7.479
7.5 | 0.576 | 0.17016 | -0.039 | 3.386
8 | 0.602 | 0.19641 | -0.038 | 3.068
8.5 | 0.629 | 0.19508 | -0.04 | 3.224
9 | 0.656 | 0.23253 | -0.045 | 2.822
9.5 | 0.682 | 0.23514 | -0.045 | 2.903
10 | 0.709 | 0.23783 | -0.046 | 2.98
10.5 | 0.735 | 0.23392 | -0.047 | 3.142
11 | 0.761 | 0.24725 | -0.048 | 3.079
11.5 | 0.789 | 0.26315 | -0.053 | 2.997
12 | 0.815 | 0.26764 | -0.053 | 3.044
12.5 | 0.841 | 0.27259 | -0.053 | 3.084
13 | 0.866 | 0.27638 | -0.054 | 3.135
13.5 | 0.894 | 0.32689 | -0.058 | 2.735
14 | 0.92 | 0.33062 | -0.059 | 2.782
14.5 | 0.945 | 0.33915 | -0.059 | 2.787
15 | 0.971 | 0.35658 | -0.06 | 2.723
15.5 | 0.999 | 0.37177 | -0.064 | 2.687
16 | 1.025 | 0.38599 | -0.064 | 2.654
16.5 | 1.05 | 0.3822 | -0.065 | 2.747
17 | 1.075 | 0.38969 | -0.066 | 2.76
17.5 | 1.104 | 0.41084 | -0.07 | 2.687
18 | 1.129 | 0.40747 | -0.07 | 2.771
18.5 | 1.154 | 0.40979 | -0.071 | 2.816
19 | 1.179 | 0.422 | -0.071 | 2.794
19.5 | 1.208 | 0.46481 | -0.075 | 2.598
20 | 1.233 | 0.44731 | -0.075 | 2.756

## 8. Re 50k Mach 0.50 (2)
BIGFOIL.COM POLAR EXPORT
NACA66-412 a=0.8
NACA66-412 a=0.8 |  |  |  | Cl Max: | 1.0429 | at alpha= | 20 | deg
XFOIL ncrit=9 |  |  |  | L/D Max: | 21.0497 | at alpha= | 7 | deg
Re: | 50000 |  |  | Cd Min: | 0.28963 | at alpha= | 20 | deg
Mach: | 0.5 |  |  | Cl=0 at alpha= | 2.1841 | deg
|  |  |  | @ Cl=0.1, Cd= | 0.038795
|  |  |  | @ Cl=0.4, Cd= | 0.054986
|  |  |  | @ Cl=0.6, Cd= | 0.058713
alpha (deg) | Cl | Cd | Cm | Cl/Cd
-9.5 | -0.423 | 0.1332 | -0.0247 | -3.1757
-9 | -0.4445 | 0.13026 | -0.0212 | -3.4124
-8.5 | -0.4376 | 0.12409 | -0.0172 | -3.5265
-8 | -0.4329 | 0.11875 | -0.0125 | -3.6455
-7.5 | -0.4265 | 0.11308 | -0.0081 | -3.7717
-6.5 | -0.4199 | 0.10281 | 0.0017 | -4.0842
-6 | -0.4211 | 0.09816 | 0.0071 | -4.2899
-5 | -0.612 | 0.07775 | -0.0165 | -7.8714
-4.5 | -0.6177 | 0.06746 | -0.022 | -9.1565
-4 | -0.5968 | 0.05896 | -0.023 | -10.1221
-3.5 | -0.5617 | 0.05148 | -0.0242 | -10.911
-3 | -0.5161 | 0.04548 | -0.024 | -11.3478
-2.5 | -0.4621 | 0.04083 | -0.0233 | -11.3177
-2 | -0.4041 | 0.03741 | -0.0218 | -10.8019
-1.5 | -0.3477 | 0.03509 | -0.0191 | -9.9088
-1 | -0.293 | 0.03369 | -0.0159 | -8.6969
0 | -0.1737 | 0.03115 | -0.0077 | -5.5762
0.5 | -0.1424 | 0.03126 | -0.0044 | -4.5553
1 | -0.1032 | 0.03187 | -0.0028 | -3.2382
1.5 | -0.0603 | 0.03285 | -0.0021 | -1.8356
2 | -0.0162 | 0.03412 | -0.0019 | -0.47479
2.5 | 0.0278 | 0.03564 | -0.0019 | 0.78002
3 | 0.071 | 0.03741 | -0.0022 | 1.8979
3.5 | 0.1131 | 0.03942 | -0.0025 | 2.8691
4 | 0.1538 | 0.0417 | -0.003 | 3.6882
4.5 | 0.1926 | 0.04428 | -0.0037 | 4.3496
5 | 0.2297 | 0.04718 | -0.0046 | 4.8686
5.5 | 0.4123 | 0.05555 | -0.0281 | 7.4221
6 | 0.4958 | 0.05843 | -0.0326 | 8.4854
6.5 | 0.5851 | 0.06045 | -0.036 | 9.6791
7 | 0.7841 | 0.03725 | -0.0113 | 21.0497
7.5 | 0.8207 | 0.04178 | -0.0061 | 19.6434
8 | 0.9542 | 0.04766 | -0.0083 | 20.021
8.5 | 0.9962 | 0.0556 | -0.0062 | 17.9173
9 | 0.9762 | 0.06315 | -0.0012 | 15.4584
9.5 | 0.9416 | 0.07182 | 0.0015 | 13.1106
10 | 0.9039 | 0.08213 | 0.0008 | 11.0057
11 | 0.8103 | 0.11223 | -0.0167 | 7.22
11.5 | 0.8032 | 0.12563 | -0.0238 | 6.3934
12.5 | 0.7925 | 0.15219 | -0.0403 | 5.2073
13 | 0.7753 | 0.1716 | -0.0582 | 4.5181
13.5 | 0.7982 | 0.18231 | -0.0618 | 4.3783
14.5 | 0.84 | 0.2014 | -0.0682 | 4.1708
15 | 0.8476 | 0.20728 | -0.0725 | 4.0892
15.5 | 0.866 | 0.2156 | -0.0763 | 4.0167
16 | 0.8885 | 0.22514 | -0.0799 | 3.9464
16.5 | 0.9097 | 0.23427 | -0.0837 | 3.8831
17 | 0.9283 | 0.24232 | -0.0881 | 3.8309
17.5 | 0.9544 | 0.25349 | -0.0916 | 3.765
18 | 0.9635 | 0.25681 | -0.0979 | 3.7518
18.5 | 0.9812 | 0.26452 | -0.1033 | 3.7094
19 | 1.0091 | 0.27687 | -0.1067 | 3.6447
19.5 | 1.0267 | 0.28314 | -0.1121 | 3.6261
20 | 1.0429 | 0.28963 | -0.1185 | 3.6008

## 9. Re 100k Mach 0.00 (1)
BIGFOIL.COM POLAR EXPORT
NACA66-412 a=0.8
NACA66-412 a=0.8 |  |  |  | Cl Max: | 1.01 | at alpha= | 10 | deg
JavaFoil+Calcfoil stall+Eppler ext transition |  |  |  | L/D Max: | 48.686 | at alpha= | 3 | deg
Re: | 100000 |  |  | Cd Min: | 0.01283 | at alpha= | -0.5 | deg
Mach: | 0 |  |  | Cl=0 at alpha= | -3.1875 | deg
|  |  |  | @ Cl=0.1, Cd= | 0.03405
|  |  |  | @ Cl=0.4, Cd= | 0.013464
|  |  |  | @ Cl=0.6, Cd= | 0.013784
alpha (deg) | Cl | Cd | Cm | Cl/Cd
-17.5 | -0.431 | 0.28602 | -0.016 | -1.506
-17 | -0.45 | 0.26318 | -0.017 | -1.71
-16.5 | -0.469 | 0.24655 | -0.017 | -1.901
-16 | -0.487 | 0.2313 | -0.018 | -2.107
-15.5 | -0.505 | 0.20622 | -0.018 | -2.45
-15 | -0.522 | 0.19745 | -0.018 | -2.643
-14.5 | -0.537 | 0.18154 | -0.019 | -2.961
-14 | -0.551 | 0.16351 | -0.019 | -3.37
-13.5 | -0.562 | 0.16216 | -0.02 | -3.467
-13 | -0.57 | 0.14359 | -0.019 | -3.973
-12.5 | -0.571 | 0.13034 | -0.02 | -4.383
-12 | -0.569 | 0.11998 | -0.021 | -4.741
-11.5 | -0.563 | 0.10898 | -0.021 | -5.165
-11 | -0.553 | 0.10271 | -0.022 | -5.386
-10.5 | -0.54 | 0.09368 | -0.022 | -5.761
-10 | -0.522 | 0.08644 | -0.023 | -6.043
-9.5 | -0.501 | 0.08011 | -0.023 | -6.256
-9 | -0.476 | 0.07512 | -0.024 | -6.338
-8.5 | -0.446 | 0.06922 | -0.024 | -6.441
-8 | -0.412 | 0.06381 | -0.025 | -6.463
-7.5 | -0.377 | 0.05913 | -0.025 | -6.37
-7 | -0.339 | 0.05541 | -0.025 | -6.109
-6.5 | -0.299 | 0.05144 | -0.027 | -5.804
-6 | -0.257 | 0.04854 | -0.028 | -5.292
-5.5 | -0.214 | 0.04552 | -0.028 | -4.693
-5 | -0.169 | 0.04319 | -0.029 | -3.914
-4.5 | -0.123 | 0.04098 | -0.03 | -3.013
-4 | -0.077 | 0.03901 | -0.03 | -1.974
-3.5 | -0.03 | 0.0374 | -0.031 | -0.799
-3 | 0.018 | 0.036 | -0.032 | 0.492
-2.5 | 0.066 | 0.03485 | -0.033 | 1.884
-2 | 0.114 | 0.03372 | -0.036 | 3.381
-1.5 | 0.201 | 0.0138 | -0.075 | 14.579
-1 | 0.251 | 0.01342 | -0.072 | 18.722
-0.5 | 0.316 | 0.01283 | -0.075 | 24.639
0 | 0.37 | 0.01338 | -0.076 | 27.614
0.5 | 0.427 | 0.01354 | -0.077 | 31.532
1 | 0.484 | 0.01373 | -0.078 | 35.257
1.5 | 0.541 | 0.01355 | -0.079 | 39.965
2 | 0.596 | 0.01375 | -0.08 | 43.361
2.5 | 0.652 | 0.01422 | -0.081 | 45.843
3 | 0.707 | 0.01452 | -0.082 | 48.686
3.5 | 0.776 | 0.01838 | -0.084 | 42.222
4 | 0.83 | 0.01896 | -0.085 | 43.765
4.5 | 0.726 | 0.03706 | -0.042 | 19.588
5 | 0.767 | 0.0395 | -0.039 | 19.414
5.5 | 0.807 | 0.04211 | -0.039 | 19.171
6 | 0.845 | 0.04497 | -0.037 | 18.794
6.5 | 0.879 | 0.04804 | -0.037 | 18.306
7 | 0.91 | 0.05168 | -0.036 | 17.612
7.5 | 0.938 | 0.05546 | -0.036 | 16.907
8 | 0.961 | 0.05971 | -0.035 | 16.094
8.5 | 0.98 | 0.06506 | -0.035 | 15.063
9 | 0.995 | 0.07002 | -0.035 | 14.208
9.5 | 1.005 | 0.07672 | -0.035 | 13.096
10 | 1.01 | 0.08205 | -0.034 | 12.309
10.5 | 1.006 | 0.08939 | -0.033 | 11.259
11 | 0.995 | 0.09775 | -0.033 | 10.175
11.5 | 0.978 | 0.10693 | -0.032 | 9.142
12 | 0.956 | 0.11564 | -0.031 | 8.264
12.5 | 0.93 | 0.12492 | -0.031 | 7.444
13 | 0.901 | 0.13638 | -0.031 | 6.604
13.5 | 0.869 | 0.14845 | -0.03 | 5.851
14 | 0.835 | 0.1681 | -0.031 | 4.966
14.5 | 0.8 | 0.17333 | -0.03 | 4.614
15 | 0.764 | 0.18888 | -0.031 | 4.044

## 10. Re 100k Mach 0.00 (2)
BIGFOIL.COM POLAR EXPORT
NACA66-412 a=0.8
NACA66-412 a=0.8 |  |  |  | Cl Max: | 1.1265 | at alpha= | 10 | deg
XFOIL ncrit=9 |  |  |  | L/D Max: | 37.7767 | at alpha= | 6.5 | deg
Re: | 100000 |  |  | Cd Min: | 0.17706 | at alpha= | 15 | deg
Mach: | 0 |  |  | Cl=0 at alpha= | 1.6857 | deg
|  |  |  | @ Cl=0.1, Cd= | 0.031255
|  |  |  | @ Cl=0.4, Cd= | 0.036149
|  |  |  | @ Cl=0.6, Cd= | 0.037045
alpha (deg) | Cl | Cd | Cm | Cl/Cd
-11.5 | -0.4304 | 0.13086 | -0.04 | -3.289
-11 | -0.4653 | 0.128 | -0.0408 | -3.6352
-10.5 | -0.456 | 0.12111 | -0.0359 | -3.7652
-10 | -0.4681 | 0.1166 | -0.0337 | -4.0146
-9.5 | -0.5097 | 0.11242 | -0.0351 | -4.5339
-9 | -0.5626 | 0.10762 | -0.0366 | -5.2277
-8.5 | -0.5287 | 0.10101 | -0.0287 | -5.2341
-8 | -0.5694 | 0.09577 | -0.0273 | -5.9455
-7.5 | -0.6258 | 0.08955 | -0.0279 | -6.9883
-7 | -0.6418 | 0.08187 | -0.026 | -7.8393
-6.5 | -0.6601 | 0.07531 | -0.0266 | -8.7651
-5.5 | -0.6332 | 0.06216 | -0.0222 | -10.1866
-5 | -0.6148 | 0.05704 | -0.0201 | -10.7784
-3.5 | -0.4612 | 0.03494 | -0.0206 | -13.1998
-3 | -0.415 | 0.03156 | -0.0192 | -13.1496
-2.5 | -0.368 | 0.02913 | -0.0176 | -12.633
-2 | -0.3221 | 0.02774 | -0.0161 | -11.6114
-1.5 | -0.2776 | 0.02644 | -0.0149 | -10.4992
-1 | -0.2335 | 0.02581 | -0.0137 | -9.0469
-0.5 | -0.2077 | 0.02367 | -0.0062 | -8.7748
0 | -0.1538 | 0.02408 | -0.0055 | -6.387
0.5 | -0.114 | 0.02473 | -0.0053 | -4.6098
1 | -0.0722 | 0.02565 | -0.0056 | -2.8148
1.5 | -0.0304 | 0.02677 | -0.0058 | -1.1356
2.5 | 0.1333 | 0.0324 | -0.0215 | 4.1142
3 | 0.271 | 0.03415 | -0.0353 | 7.9356
3.5 | 0.3306 | 0.03514 | -0.0372 | 9.4081
4 | 0.4028 | 0.03619 | -0.0409 | 11.1301
4.5 | 0.4577 | 0.0369 | -0.0417 | 12.4038
5 | 0.5358 | 0.03731 | -0.0454 | 14.3608
5.5 | 0.5964 | 0.03728 | -0.046 | 15.9979
6 | 0.7678 | 0.02611 | -0.0508 | 29.4064
6.5 | 0.8088 | 0.02141 | -0.038 | 37.7767
7 | 0.8163 | 0.02526 | -0.0315 | 32.3159
7.5 | 0.8492 | 0.028 | -0.0283 | 30.3286
8 | 0.9372 | 0.03163 | -0.0325 | 29.6301
8.5 | 1.0325 | 0.03651 | -0.0383 | 28.2799
9 | 1.0943 | 0.04306 | -0.0386 | 25.4134
9.5 | 1.1249 | 0.04944 | -0.035 | 22.7528
10 | 1.1265 | 0.05942 | -0.0268 | 18.9583
11.5 | 0.8341 | 0.11198 | -0.026 | 7.4487
12 | 0.8376 | 0.12087 | -0.027 | 6.9298
12.5 | 0.8324 | 0.13076 | -0.0293 | 6.3659
13 | 0.8153 | 0.14114 | -0.0348 | 5.7765
13.5 | 0.8223 | 0.14994 | -0.0369 | 5.4842
14 | 0.8567 | 0.15775 | -0.0343 | 5.4307
14.5 | 0.8173 | 0.16791 | -0.0466 | 4.8675
15 | 0.8201 | 0.17706 | -0.0512 | 4.6318

## 11. Re 100k Mach 0.10 (1)
BIGFOIL.COM POLAR EXPORT
NACA66-412 a=0.8
NACA66-412 a=0.8 |  |  |  | Cl Max: | 1.004 | at alpha= | 10 | deg
JavaFoil+Calcfoil stall+Eppler ext transition |  |  |  | L/D Max: | 48.738 | at alpha= | 3 | deg
Re: | 100000 |  |  | Cd Min: | 0.01288 | at alpha= | -0.5 | deg
Mach: | 0.1 |  |  | Cl=0 at alpha= | -3.1875 | deg
|  |  |  | @ Cl=0.1, Cd= | 0.034119
|  |  |  | @ Cl=0.4, Cd= | 0.0135
|  |  |  | @ Cl=0.6, Cd= | 0.013815
alpha (deg) | Cl | Cd | Cm | Cl/Cd
-17 | -0.406 | 0.28838 | -0.017 | -1.409
-16.5 | -0.428 | 0.28143 | -0.017 | -1.521
-16 | -0.449 | 0.24887 | -0.018 | -1.806
-15.5 | -0.47 | 0.22745 | -0.018 | -2.068
-15 | -0.49 | 0.21269 | -0.019 | -2.306
-14.5 | -0.509 | 0.18417 | -0.019 | -2.766
-14 | -0.526 | 0.16901 | -0.019 | -3.114
-13.5 | -0.541 | 0.16667 | -0.019 | -3.246
-13 | -0.553 | 0.14916 | -0.02 | -3.705
-12.5 | -0.556 | 0.13457 | -0.02 | -4.135
-12 | -0.557 | 0.12438 | -0.021 | -4.476
-11.5 | -0.553 | 0.11383 | -0.021 | -4.86
-11 | -0.546 | 0.1057 | -0.021 | -5.164
-10.5 | -0.534 | 0.0969 | -0.022 | -5.515
-10 | -0.519 | 0.08896 | -0.023 | -5.832
-9.5 | -0.499 | 0.08175 | -0.023 | -6.103
-9 | -0.475 | 0.07488 | -0.024 | -6.343
-8.5 | -0.445 | 0.06889 | -0.024 | -6.465
-8 | -0.413 | 0.0647 | -0.025 | -6.377
-7.5 | -0.377 | 0.05981 | -0.025 | -6.306
-7 | -0.339 | 0.05578 | -0.026 | -6.084
-6.5 | -0.299 | 0.05184 | -0.027 | -5.776
-6 | -0.258 | 0.04845 | -0.028 | -5.32
-5.5 | -0.214 | 0.04575 | -0.029 | -4.687
-5 | -0.17 | 0.043 | -0.029 | -3.948
-4.5 | -0.124 | 0.0411 | -0.03 | -3.017
-4 | -0.077 | 0.03909 | -0.031 | -1.979
-3.5 | -0.03 | 0.03745 | -0.032 | -0.802
-3 | 0.018 | 0.03605 | -0.032 | 0.493
-2.5 | 0.066 | 0.03491 | -0.033 | 1.89
-2 | 0.115 | 0.03377 | -0.036 | 3.392
-1.5 | 0.202 | 0.0138 | -0.075 | 14.652
-1 | 0.263 | 0.0137 | -0.076 | 19.191
-0.5 | 0.317 | 0.01288 | -0.075 | 24.616
0 | 0.371 | 0.01342 | -0.077 | 27.672
0.5 | 0.429 | 0.01358 | -0.078 | 31.593
1 | 0.487 | 0.01377 | -0.079 | 35.321
1.5 | 0.544 | 0.01357 | -0.08 | 40.078
2 | 0.599 | 0.01381 | -0.08 | 43.387
2.5 | 0.655 | 0.0141 | -0.081 | 46.481
3 | 0.71 | 0.01457 | -0.082 | 48.738
3.5 | 0.78 | 0.01844 | -0.085 | 42.265
4 | 0.834 | 0.01908 | -0.085 | 43.69
4.5 | 0.729 | 0.03717 | -0.042 | 19.615
5 | 0.77 | 0.0395 | -0.039 | 19.498
5.5 | 0.811 | 0.04209 | -0.038 | 19.257
6 | 0.848 | 0.04493 | -0.037 | 18.885
6.5 | 0.882 | 0.0484 | -0.037 | 18.234
7 | 0.913 | 0.05219 | -0.036 | 17.489
7.5 | 0.94 | 0.05616 | -0.036 | 16.733
8 | 0.962 | 0.06052 | -0.035 | 15.894
8.5 | 0.98 | 0.06534 | -0.035 | 14.993
9 | 0.993 | 0.07114 | -0.035 | 13.955
9.5 | 1.001 | 0.07695 | -0.034 | 13.005
10 | 1.004 | 0.08248 | -0.034 | 12.166
10.5 | 0.997 | 0.09054 | -0.033 | 11.014
11 | 0.982 | 0.1024 | -0.032 | 9.586
11.5 | 0.961 | 0.11009 | -0.032 | 8.725
12 | 0.934 | 0.12032 | -0.031 | 7.766
12.5 | 0.904 | 0.13149 | -0.032 | 6.875
13 | 0.87 | 0.14254 | -0.03 | 6.103
13.5 | 0.833 | 0.1585 | -0.03 | 5.257
14 | 0.795 | 0.16972 | -0.029 | 4.683
14.5 | 0.755 | 0.18096 | -0.03 | 4.173
15 | 0.715 | 0.19633 | -0.029 | 3.642

## 12. Re 100k Mach 0.10 (2)
BIGFOIL.COM POLAR EXPORT
NACA66-412 a=0.8
NACA66-412 a=0.8 |  |  |  | Cl Max: | 1.1359 | at alpha= | 10 | deg
XFOIL ncrit=9 |  |  |  | L/D Max: | 36.9125 | at alpha= | 6.5 | deg
Re: | 100000 |  |  | Cd Min: | 0.1779 | at alpha= | 15 | deg
Mach: | 0.1 |  |  | Cl=0 at alpha= | 1.688 | deg
|  |  |  | @ Cl=0.1, Cd= | 0.031076
|  |  |  | @ Cl=0.4, Cd= | 0.036218
|  |  |  | @ Cl=0.6, Cd= | 0.037264
alpha (deg) | Cl | Cd | Cm | Cl/Cd
-11.5 | -0.4317 | 0.1317 | -0.0401 | -3.2779
-11 | -0.4675 | 0.12898 | -0.0411 | -3.6246
-10.5 | -0.4529 | 0.12181 | -0.0356 | -3.7181
-10 | -0.4676 | 0.11732 | -0.0338 | -3.9857
-9.5 | -0.5136 | 0.11339 | -0.0357 | -4.5295
-9 | -0.5133 | 0.10654 | -0.0317 | -4.8179
-8.5 | -0.5248 | 0.10176 | -0.0286 | -5.1572
-8 | -0.5709 | 0.09652 | -0.0279 | -5.9148
-7.5 | -0.634 | 0.09056 | -0.029 | -7.0009
-7 | -0.633 | 0.08326 | -0.025 | -7.6027
-6.5 | -0.6575 | 0.07588 | -0.0262 | -8.665
-6 | -0.6507 | 0.06928 | -0.0246 | -9.3923
-5.5 | -0.6346 | 0.06303 | -0.0219 | -10.0682
-5 | -0.6173 | 0.05779 | -0.0198 | -10.6818
-3.5 | -0.4649 | 0.03531 | -0.0207 | -13.1662
-3 | -0.4184 | 0.03186 | -0.0193 | -13.1325
-2.5 | -0.3712 | 0.02935 | -0.0178 | -12.6474
-2 | -0.325 | 0.02804 | -0.0162 | -11.5906
-1.5 | -0.28 | 0.02658 | -0.0149 | -10.5342
-1 | -0.2357 | 0.02592 | -0.0137 | -9.0934
0 | -0.1553 | 0.02417 | -0.0054 | -6.4253
0.5 | -0.1155 | 0.02481 | -0.0052 | -4.6554
1 | -0.0736 | 0.02573 | -0.0054 | -2.8605
1.5 | -0.0314 | 0.02686 | -0.0058 | -1.169
2 | 0.0521 | 0.03019 | -0.0141 | 1.7257
2.5 | 0.2007 | 0.03294 | -0.0314 | 6.0929
3 | 0.278 | 0.03439 | -0.0363 | 8.0837
3.5 | 0.3327 | 0.03523 | -0.0374 | 9.4437
4 | 0.409 | 0.03635 | -0.0416 | 11.2517
4.5 | 0.461 | 0.03699 | -0.0419 | 12.4628
5.5 | 0.6029 | 0.03727 | -0.0464 | 16.1765
6 | 0.784 | 0.02488 | -0.0512 | 31.5113
6.5 | 0.8058 | 0.02183 | -0.037 | 36.9125
7 | 0.8156 | 0.02554 | -0.0308 | 31.9342
7.5 | 0.8506 | 0.02825 | -0.0277 | 30.1097
8 | 0.9427 | 0.03201 | -0.0323 | 29.4502
8.5 | 1.0373 | 0.03707 | -0.0379 | 27.9822
9 | 1.0952 | 0.04371 | -0.0375 | 25.0561
9.5 | 1.1227 | 0.05012 | -0.0335 | 22.4002
10 | 1.1359 | 0.06052 | -0.0285 | 18.769
12 | 0.8846 | 0.11787 | -0.0198 | 7.5049
12.5 | 0.8399 | 0.1312 | -0.0284 | 6.4017
13 | 0.821 | 0.14172 | -0.0341 | 5.7931
13.5 | 0.8331 | 0.15042 | -0.0354 | 5.5385
14 | 0.8421 | 0.15866 | -0.0376 | 5.3076
14.5 | 0.8154 | 0.16894 | -0.0475 | 4.8266
15 | 0.8221 | 0.1779 | -0.0515 | 4.6211

## 13. Re 100k Mach 0.25 (1)
BIGFOIL.COM POLAR EXPORT
NACA66-412 a=0.8
NACA66-412 a=0.8 |  |  |  | Cl Max: | 0.97 | at alpha= | 8.5 | deg
JavaFoil+Calcfoil stall+Eppler ext transition |  |  |  | L/D Max: | 49.044 | at alpha= | 3 | deg
Re: | 100000 |  |  | Cd Min: | 0.01359 | at alpha= | 0 | deg
Mach: | 0.25 |  |  | Cl=0 at alpha= | -3.1837 | deg
|  |  |  | @ Cl=0.1, Cd= | 0.034357
|  |  |  | @ Cl=0.4, Cd= | 0.013651
|  |  |  | @ Cl=0.6, Cd= | 0.22895
alpha (deg) | Cl | Cd | Cm | Cl/Cd
-15.5 | -0.071 | 0.43888 | -0.018 | -0.161
-15 | -0.171 | 0.51412 | -0.018 | -0.333
-14.5 | -0.24 | 0.37631 | -0.017 | -0.638
-14 | -0.297 | 0.28053 | -0.018 | -1.059
-13.5 | -0.348 | 0.25187 | -0.019 | -1.381
-13 | -0.393 | 0.20613 | -0.02 | -1.905
-12.5 | -0.424 | 0.18836 | -0.02 | -2.251
-12 | -0.45 | 0.16682 | -0.021 | -2.695
-11.5 | -0.469 | 0.13805 | -0.021 | -3.396
-11 | -0.481 | 0.12291 | -0.022 | -3.916
-10.5 | -0.487 | 0.11189 | -0.022 | -4.352
-10 | -0.486 | 0.09731 | -0.023 | -4.991
-9.5 | -0.477 | 0.08932 | -0.024 | -5.345
-9 | -0.463 | 0.08011 | -0.024 | -5.775
-8.5 | -0.439 | 0.07331 | -0.024 | -5.988
-8 | -0.411 | 0.06711 | -0.025 | -6.117
-7.5 | -0.378 | 0.0619 | -0.026 | -6.109
-7 | -0.342 | 0.07104 | -0.027 | -4.819
-6.5 | -0.304 | 0.05354 | -0.027 | -5.669
-6 | -0.262 | 0.04942 | -0.028 | -5.305
-5.5 | -0.219 | 0.04633 | -0.029 | -4.722
-5 | -0.174 | 0.04391 | -0.03 | -3.952
-4.5 | -0.127 | 0.04127 | -0.031 | -3.077
-4 | -0.079 | 0.03948 | -0.032 | -2.009
-3.5 | -0.031 | 0.03775 | -0.032 | -0.816
-3 | 0.018 | 0.03634 | -0.033 | 0.503
-2.5 | 0.068 | 0.03508 | -0.035 | 1.932
-2 | 0.118 | 0.03395 | -0.037 | 3.465
-1.5 | 0.208 | 0.01392 | -0.077 | 14.925
-1 | 0.27 | 0.01391 | -0.078 | 19.417
-0.5 | 0.319 | 0.01365 | -0.075 | 23.354
0 | 0.381 | 0.01359 | -0.078 | 28.05
0.5 | 0.44 | 0.01378 | -0.08 | 31.959
1 | 0.499 | 0.01399 | -0.081 | 35.693
1.5 | 0.559 | 0.01422 | -0.082 | 39.279
2 | 0.615 | 0.0141 | -0.083 | 43.642
2.5 | 0.672 | 0.01438 | -0.083 | 46.75
3 | 0.729 | 0.01486 | -0.084 | 49.044
3.5 | 0.8 | 0.01892 | -0.087 | 42.258
4 | 0.855 | 0.01957 | -0.088 | 43.674
4.5 | 0.747 | 0.03757 | -0.042 | 19.884
5 | 0.789 | 0.03996 | -0.04 | 19.742
5.5 | 0.829 | 0.04252 | -0.039 | 19.497
6 | 0.866 | 0.04596 | -0.038 | 18.848
6.5 | 0.898 | 0.04905 | -0.036 | 18.301
7 | 0.925 | 0.06442 | -0.036 | 14.355
7.5 | 0.946 | 0.05736 | -0.036 | 16.498
8 | 0.961 | 0.06334 | -0.035 | 15.176
8.5 | 0.97 | 0.06804 | -0.035 | 14.251
9 | 0.97 | 0.07568 | -0.035 | 12.816
9.5 | 0.962 | 0.08437 | -0.034 | 11.402
10 | 0.946 | 0.09199 | -0.033 | 10.281
10.5 | 0.914 | 0.10388 | -0.032 | 8.803
11 | 0.868 | 0.11443 | -0.031 | 7.585
11.5 | 0.812 | 0.13321 | -0.031 | 6.092
12 | 0.746 | 0.15593 | -0.029 | 4.785
12.5 | 0.673 | 0.17905 | -0.03 | 3.759
13 | 0.594 | 0.20067 | -0.03 | 2.959
13.5 | 0.509 | 0.22895 | -0.03 | 2.224

## 14. Re 100k Mach 0.25 (2)
BIGFOIL.COM POLAR EXPORT
NACA66-412 a=0.8
NACA66-412 a=0.8 |  |  |  | Cl Max: | 1.101 | at alpha= | 9.5 | deg
XFOIL ncrit=9 |  |  |  | L/D Max: | 33.646 | at alpha= | 6.5 | deg
Re: | 100000 |  |  | Cd Min: | 0.17374 | at alpha= | 14.5 | deg
Mach: | 0.25 |  |  | Cl=0 at alpha= | 1.6178 | deg
|  |  |  | @ Cl=0.1, Cd= | 0.031905
|  |  |  | @ Cl=0.4, Cd= | 0.036601
|  |  |  | @ Cl=0.6, Cd= | 0.037734
alpha (deg) | Cl | Cd | Cm | Cl/Cd
-10.5 | -0.4453 | 0.12544 | -0.0348 | -3.5499
-10 | -0.4807 | 0.1221 | -0.036 | -3.9369
-9.5 | -0.4816 | 0.11528 | -0.0327 | -4.1777
-9 | -0.4883 | 0.11043 | -0.0299 | -4.4218
-8.5 | -0.5385 | 0.10611 | -0.0317 | -5.0749
-8 | -0.5369 | 0.0995 | -0.0272 | -5.396
-7.5 | -0.5674 | 0.09452 | -0.0246 | -6.003
-7 | -0.6338 | 0.08856 | -0.0266 | -7.1567
-6.5 | -0.6291 | 0.08152 | -0.0221 | -7.7171
-6 | -0.6424 | 0.07425 | -0.0217 | -8.6519
-5.5 | -0.6471 | 0.0681 | -0.0223 | -9.5022
-5 | -0.6318 | 0.06175 | -0.0192 | -10.2316
-3.5 | -0.4847 | 0.03762 | -0.0212 | -12.8841
-3 | -0.4376 | 0.03361 | -0.0199 | -13.0199
-2.5 | -0.3888 | 0.03056 | -0.0184 | -12.7225
-2 | -0.3404 | 0.0288 | -0.0167 | -11.8194
-1.5 | -0.2936 | 0.02734 | -0.0154 | -10.7388
-1 | -0.2477 | 0.02659 | -0.0139 | -9.3155
-0.5 | -0.2009 | 0.02605 | -0.013 | -7.7121
0 | -0.1629 | 0.0247 | -0.0052 | -6.5951
0.5 | -0.124 | 0.02526 | -0.0046 | -4.9089
1 | -0.0815 | 0.02616 | -0.0048 | -3.1154
1.5 | -0.0204 | 0.02821 | -0.0086 | -0.72315
2 | 0.0662 | 0.03138 | -0.0172 | 2.1096
3 | 0.2788 | 0.03468 | -0.0358 | 8.0392
3.5 | 0.3413 | 0.03576 | -0.0379 | 9.5442
4 | 0.409 | 0.03673 | -0.0406 | 11.1353
4.5 | 0.468 | 0.0375 | -0.0417 | 12.48
5 | 0.5474 | 0.03784 | -0.0451 | 14.4662
5.5 | 0.6121 | 0.03771 | -0.0457 | 16.2318
6 | 0.7745 | 0.02587 | -0.0467 | 29.9382
6.5 | 0.7964 | 0.02367 | -0.0325 | 33.646
7 | 0.8148 | 0.02685 | -0.0272 | 30.3464
7.5 | 0.8597 | 0.02961 | -0.0247 | 29.0341
8 | 0.9724 | 0.03421 | -0.0311 | 28.4244
8.5 | 1.0529 | 0.0399 | -0.034 | 26.3885
9 | 1.0926 | 0.04679 | -0.0309 | 23.3511
9.5 | 1.101 | 0.05331 | -0.0247 | 20.6528
10 | 1.0858 | 0.05998 | -0.0166 | 18.1027
10.5 | 1.0737 | 0.06877 | -0.0112 | 15.6129
11 | 1.0068 | 0.0765 | -0.0036 | 13.1608
11.5 | 0.9418 | 0.08902 | -0.0036 | 10.5796
12 | 0.8084 | 0.12826 | -0.0322 | 6.3028
12.5 | 0.8052 | 0.13793 | -0.0356 | 5.8377
13 | 0.8103 | 0.14674 | -0.0381 | 5.522
13.5 | 0.8238 | 0.15511 | -0.0395 | 5.3111
14 | 0.8117 | 0.16463 | -0.0464 | 4.9305
14.5 | 0.8137 | 0.17374 | -0.0513 | 4.6834

## 15. Re 100k Mach 0.50 (1)
BIGFOIL.COM POLAR EXPORT
NACA66-412 a=0.8
NACA66-412 a=0.8 |  |  |  | Cl Max: | 1.233 | at alpha= | 20 | deg
JavaFoil+Calcfoil stall+Eppler ext transition |  |  |  | L/D Max: | 46.134 | at alpha= | 2.5 | deg
Re: | 100000 |  |  | Cd Min: | 0.01432 | at alpha= | 0 | deg
Mach: | 0.5 |  |  | Cl=0 at alpha= | -3.1852 | deg
|  |  |  | @ Cl=0.1, Cd= | 0.035566
|  |  |  | @ Cl=0.4, Cd= | 0.014461
|  |  |  | @ Cl=0.6, Cd= | 0.015137
alpha (deg) | Cl | Cd | Cm | Cl/Cd
-20 | -0.911 | 0.32646 | -0.028 | -2.791
-19.5 | -0.885 | 0.32445 | -0.028 | -2.726
-19 | -0.858 | 0.32456 | -0.028 | -2.644
-18.5 | -0.832 | 0.31818 | -0.029 | -2.614
-18 | -0.806 | 0.30727 | -0.029 | -2.622
-17.5 | -0.777 | 0.28099 | -0.028 | -2.765
-17 | -0.75 | 0.28039 | -0.028 | -2.676
-16.5 | -0.724 | 0.27105 | -0.029 | -2.67
-16 | -0.697 | 0.26795 | -0.029 | -2.601
-15.5 | -0.67 | 0.26126 | -0.03 | -2.565
-15 | -0.643 | 0.24483 | -0.03 | -2.628
-14.5 | -0.615 | 0.24441 | -0.028 | -2.516
-14 | -0.588 | 0.23781 | -0.029 | -2.473
-13.5 | -0.561 | 0.21757 | -0.029 | -2.58
-13 | -0.534 | 0.23023 | -0.029 | -2.321
-12.5 | -0.507 | 0.21138 | -0.03 | -2.401
-12 | -0.48 | 0.22344 | -0.03 | -2.15
-11.5 | -0.453 | 0.20456 | -0.031 | -2.216
-11 | -0.425 | 0.20356 | -0.028 | -2.089
-10.5 | -0.398 | 0.18348 | -0.029 | -2.171
-10 | -0.371 | 0.16744 | -0.029 | -2.217
-9.5 | -0.344 | 0.16396 | -0.03 | -2.099
-9 | -0.317 | 0.17575 | -0.03 | -1.803
-8.5 | -0.29 | 0.15747 | -0.031 | -1.84
-8 | -0.262 | 0.15049 | -0.027 | -1.742
-7.5 | -0.235 | 0.14664 | -0.028 | -1.602
-7 | -0.208 | 0.14306 | -0.028 | -1.452
-6.5 | -0.248 | 0.0761 | -0.029 | -3.263
-6 | -0.258 | 0.05984 | -0.029 | -4.304
-5.5 | -0.228 | 0.05195 | -0.03 | -4.383
-5 | -0.186 | 0.04739 | -0.032 | -3.926
-4.5 | -0.138 | 0.04376 | -0.033 | -3.164
-4 | -0.087 | 0.04112 | -0.034 | -2.124
-3.5 | -0.034 | 0.03919 | -0.035 | -0.871
-3 | 0.02 | 0.03748 | -0.036 | 0.542
-2.5 | 0.076 | 0.03602 | -0.037 | 2.097
-2 | 0.131 | 0.03498 | -0.039 | 3.748
-1.5 | 0.187 | 0.03394 | -0.042 | 5.517
-1 | 0.302 | 0.01461 | -0.087 | 20.668
-0.5 | 0.354 | 0.01472 | -0.083 | 24.059
0 | 0.425 | 0.01432 | -0.084 | 29.648
0.5 | 0.491 | 0.01455 | -0.085 | 33.721
1 | 0.556 | 0.01483 | -0.086 | 37.522
1.5 | 0.622 | 0.01529 | -0.089 | 40.664
2 | 0.683 | 0.0157 | -0.091 | 43.515
2.5 | 0.745 | 0.01616 | -0.092 | 46.134
3 | 0.825 | 0.02051 | -0.095 | 40.215
3.5 | 0.886 | 0.02095 | -0.097 | 42.262
4 | 0.778 | 0.03661 | -0.045 | 21.259
4.5 | 0.822 | 0.03916 | -0.044 | 20.999
5 | 0.861 | 0.0422 | -0.043 | 20.415
5.5 | 0.893 | 0.04626 | -0.04 | 19.298
6 | 0.91 | 0.05167 | -0.039 | 17.609
6.5 | 0.889 | 0.05945 | -0.038 | 14.955
7 | 0.732 | 0.08229 | -0.033 | 8.898
7.5 | 0.576 | 0.13626 | -0.039 | 4.228
8 | 0.603 | 0.15267 | -0.038 | 3.946
8.5 | 0.629 | 0.15081 | -0.04 | 4.171
9 | 0.656 | 0.1807 | -0.045 | 3.632
9.5 | 0.683 | 0.18326 | -0.046 | 3.724
10 | 0.709 | 0.186 | -0.046 | 3.811
10.5 | 0.735 | 0.1862 | -0.047 | 3.948
11 | 0.761 | 0.19061 | -0.048 | 3.994
11.5 | 0.789 | 0.20916 | -0.053 | 3.771
12 | 0.815 | 0.21325 | -0.053 | 3.82
12.5 | 0.841 | 0.21767 | -0.053 | 3.862
13 | 0.866 | 0.22101 | -0.054 | 3.92
13.5 | 0.894 | 0.24596 | -0.058 | 3.635
14 | 0.92 | 0.24967 | -0.059 | 3.684
14.5 | 0.945 | 0.27316 | -0.059 | 3.461
15 | 0.971 | 0.27721 | -0.06 | 3.503
15.5 | 0.999 | 0.29995 | -0.064 | 3.331
16 | 1.025 | 0.29412 | -0.064 | 3.483
16.5 | 1.05 | 0.30395 | -0.065 | 3.454
17 | 1.076 | 0.31239 | -0.066 | 3.443
17.5 | 1.104 | 0.31497 | -0.07 | 3.505
18 | 1.129 | 0.32624 | -0.07 | 3.461
18.5 | 1.154 | 0.32558 | -0.071 | 3.545
19 | 1.179 | 0.34137 | -0.071 | 3.455
19.5 | 1.208 | 0.35525 | -0.075 | 3.4
20 | 1.233 | 0.35991 | -0.075 | 3.425

## 16. Re 100k Mach 0.50 (2)
BIGFOIL.COM POLAR EXPORT
NACA66-412 a=0.8
NACA66-412 a=0.8 |  |  |  | Cl Max: | 1.0494 | at alpha= | 20 | deg
XFOIL ncrit=9 |  |  |  | L/D Max: | 33.1865 | at alpha= | 6 | deg
Re: | 100000 |  |  | Cd Min: | 0.28705 | at alpha= | 20 | deg
Mach: | 0.5 |  |  | Cl=0 at alpha= | 0.41898 | deg
|  |  |  | @ Cl=0.1, Cd= | 0.033466
|  |  |  | @ Cl=0.4, Cd= | 0.038499
|  |  |  | @ Cl=0.6, Cd= | 0.038076
alpha (deg) | Cl | Cd | Cm | Cl/Cd
-9.5 | -0.4567 | 0.12809 | -0.0313 | -3.5655
-9 | -0.4652 | 0.1232 | -0.0297 | -3.776
-8.5 | -0.4738 | 0.11728 | -0.028 | -4.0399
-8 | -0.51 | 0.11368 | -0.0286 | -4.4863
-7.5 | -0.5082 | 0.10724 | -0.0248 | -4.7389
-7 | -0.5182 | 0.10143 | -0.0216 | -5.1089
-6.5 | -0.5355 | 0.09584 | -0.0184 | -5.5874
-6 | -0.5649 | 0.09055 | -0.0146 | -6.2385
-5.5 | -0.6017 | 0.08478 | -0.0117 | -7.0972
-5 | -0.6228 | 0.07832 | -0.0087 | -7.952
-4.5 | -0.6423 | 0.07206 | -0.0057 | -8.9134
-3.5 | -0.5684 | 0.04725 | -0.0229 | -12.0296
-3 | -0.522 | 0.04094 | -0.0222 | -12.7504
-2.5 | -0.4676 | 0.0367 | -0.0206 | -12.7411
-2 | -0.4126 | 0.03328 | -0.019 | -12.3978
-1.5 | -0.3569 | 0.03113 | -0.0172 | -11.4648
-1 | -0.3029 | 0.02959 | -0.0153 | -10.2366
-0.5 | -0.251 | 0.02881 | -0.0133 | -8.7123
0 | -0.0362 | 0.0316 | -0.0329 | -1.1456
0.5 | 0.007 | 0.0321 | -0.0316 | 0.21807
1 | 0.0441 | 0.03243 | -0.0292 | 1.3599
1.5 | 0.1105 | 0.03366 | -0.0316 | 3.2828
2 | 0.1627 | 0.03444 | -0.0317 | 4.7242
2.5 | 0.2358 | 0.03578 | -0.035 | 6.5903
3 | 0.2935 | 0.03681 | -0.0357 | 7.9734
3.5 | 0.3711 | 0.03805 | -0.0391 | 9.753
4 | 0.4297 | 0.03896 | -0.0394 | 11.0293
4.5 | 0.4957 | 0.0398 | -0.0403 | 12.4548
5 | 0.5678 | 0.04023 | -0.0412 | 14.1138
6 | 0.8061 | 0.02429 | -0.0293 | 33.1865
6.5 | 0.7862 | 0.02947 | -0.0197 | 26.678
7 | 0.8199 | 0.03246 | -0.0146 | 25.2588
7.5 | 0.9141 | 0.03564 | -0.0139 | 25.6481
8 | 0.9985 | 0.04203 | -0.0144 | 23.7568
8.5 | 1.0146 | 0.04837 | -0.009 | 20.9758
9 | 0.9973 | 0.05487 | -0.0027 | 18.1757
9.5 | 0.9672 | 0.06255 | 0.0016 | 15.4628
10 | 0.9316 | 0.07179 | 0.0027 | 12.9767
10.5 | 0.8942 | 0.08288 | 0.0001 | 10.7891
11 | 0.8616 | 0.09582 | -0.0059 | 8.9919
11.5 | 0.8489 | 0.10855 | -0.0118 | 7.8204
12 | 0.8116 | 0.13014 | -0.029 | 6.2364
12.5 | 0.819 | 0.14361 | -0.0347 | 5.7029
14 | 0.8298 | 0.18155 | -0.0586 | 4.5706
14.5 | 0.8413 | 0.19015 | -0.0635 | 4.4244
15 | 0.864 | 0.20025 | -0.0668 | 4.3146
15.5 | 0.8809 | 0.20849 | -0.0713 | 4.2251
16 | 0.8898 | 0.21663 | -0.078 | 4.1075
16.5 | 0.9262 | 0.22955 | -0.0786 | 4.0349
17 | 0.9268 | 0.23377 | -0.0878 | 3.9646
17.5 | 0.9686 | 0.25009 | -0.0876 | 3.873
18 | 0.9648 | 0.25132 | -0.0983 | 3.8389
18.5 | 0.9874 | 0.26017 | -0.1026 | 3.7952
19 | 1.0121 | 0.27183 | -0.1064 | 3.7233
19.5 | 1.0245 | 0.27704 | -0.1144 | 3.698
20 | 1.0494 | 0.28705 | -0.118 | 3.6558

## 17. Re 250k Mach 0.00 (1)
BIGFOIL.COM POLAR EXPORT
NACA66-412 a=0.8
NACA66-412 a=0.8 |  |  |  | Cl Max: | 1.01 | at alpha= | 10 | deg
JavaFoil+Calcfoil stall+Eppler ext transition |  |  |  | L/D Max: | 75.157 | at alpha= | 3 | deg
Re: | 250000 |  |  | Cd Min: | 0.00832 | at alpha= | -1 | deg
Mach: | 0 |  |  | Cl=0 at alpha= | -3.1875 | deg
|  |  |  | @ Cl=0.1, Cd= | 0.010641
|  |  |  | @ Cl=0.4, Cd= | 0.0086897
|  |  |  | @ Cl=0.6, Cd= | 0.0091493
alpha (deg) | Cl | Cd | Cm | Cl/Cd
-18 | -0.412 | 0.24448 | -0.018 | -1.687
-17.5 | -0.431 | 0.2258 | -0.018 | -1.909
-17 | -0.45 | 0.20645 | -0.019 | -2.18
-16.5 | -0.469 | 0.20508 | -0.019 | -2.287
-16 | -0.488 | 0.18454 | -0.019 | -2.642
-15.5 | -0.505 | 0.16578 | -0.02 | -3.049
-15 | -0.522 | 0.16092 | -0.019 | -3.244
-14.5 | -0.538 | 0.1469 | -0.02 | -3.659
-14 | -0.551 | 0.13763 | -0.021 | -4.005
-13.5 | -0.562 | 0.12992 | -0.02 | -4.328
-13 | -0.571 | 0.11844 | -0.02 | -4.817
-12.5 | -0.571 | 0.10833 | -0.021 | -5.274
-12 | -0.569 | 0.10098 | -0.021 | -5.633
-11.5 | -0.563 | 0.0933 | -0.022 | -6.033
-11 | -0.553 | 0.08698 | -0.022 | -6.36
-10.5 | -0.54 | 0.0812 | -0.023 | -6.648
-10 | -0.522 | 0.07523 | -0.023 | -6.945
-9.5 | -0.501 | 0.06987 | -0.024 | -7.174
-9 | -0.476 | 0.06559 | -0.024 | -7.26
-8.5 | -0.446 | 0.06049 | -0.025 | -7.371
-8 | -0.413 | 0.05641 | -0.025 | -7.312
-7.5 | -0.377 | 0.05293 | -0.026 | -7.118
-7 | -0.339 | 0.04975 | -0.027 | -6.807
-6.5 | -0.299 | 0.04665 | -0.028 | -6.406
-6 | -0.257 | 0.04361 | -0.029 | -5.892
-5.5 | -0.214 | 0.04143 | -0.03 | -5.159
-5 | -0.169 | 0.03913 | -0.031 | -4.323
-4.5 | -0.123 | 0.0372 | -0.031 | -3.32
-4 | -0.077 | 0.0356 | -0.031 | -2.163
-3.5 | -0.03 | 0.03414 | -0.033 | -0.876
-3 | 0.018 | 0.03279 | -0.034 | 0.541
-2.5 | 0.082 | 0.01069 | -0.074 | 7.631
-2 | 0.141 | 0.01053 | -0.075 | 13.423
-1.5 | 0.201 | 0.01043 | -0.076 | 19.297
-1 | 0.262 | 0.00832 | -0.077 | 31.451
-0.5 | 0.321 | 0.00838 | -0.077 | 38.364
0 | 0.374 | 0.00865 | -0.078 | 43.292
0.5 | 0.433 | 0.00874 | -0.079 | 49.473
1 | 0.491 | 0.00885 | -0.08 | 55.441
1.5 | 0.548 | 0.00901 | -0.081 | 60.844
2 | 0.604 | 0.00916 | -0.081 | 65.931
2.5 | 0.66 | 0.00934 | -0.082 | 70.664
3 | 0.716 | 0.00952 | -0.083 | 75.157
3.5 | 0.778 | 0.01502 | -0.085 | 51.813
4 | 0.832 | 0.01556 | -0.085 | 53.488
4.5 | 0.885 | 0.01615 | -0.086 | 54.797
5 | 0.936 | 0.01675 | -0.087 | 55.872
5.5 | 0.985 | 0.01743 | -0.088 | 56.523
6 | 0.846 | 0.04125 | -0.04 | 20.516
6.5 | 0.881 | 0.04405 | -0.04 | 19.99
7 | 0.911 | 0.04738 | -0.038 | 19.226
7.5 | 0.939 | 0.05049 | -0.038 | 18.587
8 | 0.962 | 0.05447 | -0.037 | 17.653
8.5 | 0.98 | 0.05822 | -0.036 | 16.84
9 | 0.995 | 0.06251 | -0.037 | 15.923
9.5 | 1.005 | 0.06801 | -0.037 | 14.783
10 | 1.01 | 0.07244 | -0.037 | 13.95
10.5 | 1.007 | 0.07772 | -0.036 | 12.956
11 | 0.995 | 0.08476 | -0.035 | 11.74
11.5 | 0.978 | 0.09215 | -0.035 | 10.613
12 | 0.956 | 0.09909 | -0.033 | 9.647
12.5 | 0.93 | 0.10705 | -0.033 | 8.688
13 | 0.901 | 0.11526 | -0.033 | 7.816
13.5 | 0.869 | 0.1257 | -0.032 | 6.912
14 | 0.835 | 0.13758 | -0.033 | 6.069
14.5 | 0.8 | 0.14242 | -0.032 | 5.616
15 | 0.764 | 0.1513 | -0.032 | 5.049

## 18. Re 250k Mach 0.00 (2)
BIGFOIL.COM POLAR EXPORT
NACA66-412 a=0.8
NACA66-412 a=0.8 |  |  |  | Cl Max: | 1.1679 | at alpha= | 10 | deg
XFOIL ncrit=9 |  |  |  | L/D Max: | 81.0976 | at alpha= | 5 | deg
Re: | 250000 |  |  | Cd Min: | 0.22378 | at alpha= | -20 | deg
Mach: | 0 |  |  | Cl=0 at alpha= | -2.6858 | deg
|  |  |  | @ Cl=0.1, Cd= | 0.018469
|  |  |  | @ Cl=0.4, Cd= | 0.019491
|  |  |  | @ Cl=0.6, Cd= | 0.018397
alpha (deg) | Cl | Cd | Cm | Cl/Cd
-20 | -0.5417 | 0.22378 | -0.01 | -2.4207
-19.5 | -0.5247 | 0.21775 | -0.0137 | -2.4096
-19 | -0.5081 | 0.2116 | -0.0176 | -2.4012
-18.5 | -0.4922 | 0.20535 | -0.022 | -2.3969
-18 | -0.4821 | 0.20037 | -0.0276 | -2.406
-17.5 | -0.4745 | 0.19521 | -0.0327 | -2.4307
-17 | -0.4482 | 0.18482 | -0.0333 | -2.4251
-16.5 | -0.4323 | 0.17853 | -0.0362 | -2.4214
-16 | -0.418 | 0.17215 | -0.0394 | -2.4281
-15.5 | -0.4061 | 0.16557 | -0.0432 | -2.4527
-15 | -0.4086 | 0.16076 | -0.0494 | -2.5417
-14.5 | -0.4042 | 0.15255 | -0.0517 | -2.6496
-14 | -0.3939 | 0.14713 | -0.048 | -2.6772
-13.5 | -0.4073 | 0.14473 | -0.0429 | -2.8142
-13 | -0.4096 | 0.14004 | -0.0423 | -2.9249
-12.5 | -0.3907 | 0.13147 | -0.0493 | -2.9718
-12 | -0.3834 | 0.12222 | -0.0621 | -3.137
-11.5 | -0.3713 | 0.11112 | -0.0673 | -3.3414
-11 | -0.3436 | 0.10404 | -0.0715 | -3.3026
-10.5 | -0.3253 | 0.09612 | -0.078 | -3.3843
-10 | -0.3123 | 0.08495 | -0.0917 | -3.6763
-9.5 | -0.3247 | 0.07106 | -0.1131 | -4.5694
-8.5 | -0.3352 | 0.05509 | -0.116 | -6.0846
-8 | -0.3236 | 0.05058 | -0.1146 | -6.3978
-7.5 | -0.3235 | 0.0496 | -0.1085 | -6.5222
-7 | -0.3183 | 0.04133 | -0.1054 | -7.7014
-6.5 | -0.2834 | 0.04149 | -0.1023 | -6.8306
-6 | -0.272 | 0.03472 | -0.0984 | -7.8341
-5 | -0.1851 | 0.02545 | -0.0914 | -7.2731
-4.5 | -0.1523 | 0.02351 | -0.0875 | -6.4781
-4 | -0.0977 | 0.021 | -0.0876 | -4.6524
-3.5 | -0.041 | 0.01952 | -0.088 | -2.1004
-3 | -0.0333 | 0.01981 | -0.0799 | -1.681
-2.5 | 0.0197 | 0.01897 | -0.08 | 1.0385
-2 | 0.0315 | 0.01933 | -0.0725 | 1.6296
-1.5 | 0.0582 | 0.01723 | -0.0673 | 3.3778
-1 | 0.08 | 0.01805 | -0.0596 | 4.4321
-0.5 | 0.1029 | 0.01853 | -0.0518 | 5.5532
0 | 0.148 | 0.0186 | -0.0478 | 7.957
1.5 | 0.2869 | 0.01966 | -0.0456 | 14.5931
2 | 0.3666 | 0.01955 | -0.0507 | 18.7519
2.5 | 0.4457 | 0.01941 | -0.0556 | 22.9624
3.5 | 0.6118 | 0.01832 | -0.0663 | 33.3952
4 | 0.7183 | 0.01436 | -0.0716 | 50.0209
4.5 | 0.8044 | 0.01126 | -0.0742 | 71.4387
5 | 0.8645 | 0.01066 | -0.0741 | 81.0976
5.5 | 0.8206 | 0.01293 | -0.0572 | 63.4648
6 | 0.793 | 0.01697 | -0.0451 | 46.7295
6.5 | 0.8203 | 0.01872 | -0.0412 | 43.8194
7 | 0.8453 | 0.02076 | -0.0372 | 40.7177
7.5 | 0.8781 | 0.02256 | -0.0343 | 38.9229
8 | 0.924 | 0.02533 | -0.0333 | 36.4785
8.5 | 0.9892 | 0.02781 | -0.0346 | 35.5699
9 | 1.0574 | 0.03103 | -0.0368 | 34.0767
9.5 | 1.1258 | 0.03604 | -0.0398 | 31.2375
10 | 1.1679 | 0.0438 | -0.0391 | 26.6644
11 | 1.1285 | 0.07084 | -0.0212 | 15.9303
11.5 | 1.074 | 0.07127 | -0.0096 | 15.0695
12 | 1.0277 | 0.07849 | -0.0049 | 13.0934
12.5 | 0.9762 | 0.08832 | -0.0044 | 11.053
13 | 0.9234 | 0.1016 | -0.009 | 9.0886
13.5 | 0.8847 | 0.11734 | -0.0174 | 7.5396
14 | 0.8438 | 0.14147 | -0.0343 | 5.9645
14.5 | 0.8358 | 0.15485 | -0.0422 | 5.3975
15 | 0.8523 | 0.15951 | -0.043 | 5.3432

## 19. Re 250k Mach 0.10 (1)
BIGFOIL.COM POLAR EXPORT
NACA66-412 a=0.8
NACA66-412 a=0.8 |  |  |  | Cl Max: | 1.004 | at alpha= | 10 | deg
JavaFoil+Calcfoil stall+Eppler ext transition |  |  |  | L/D Max: | 74.982 | at alpha= | 3 | deg
Re: | 250000 |  |  | Cd Min: | 0.00838 | at alpha= | -0.5 | deg
Mach: | 0.1 |  |  | Cl=0 at alpha= | -3.1875 | deg
|  |  |  | @ Cl=0.1, Cd= | 0.010663
|  |  |  | @ Cl=0.4, Cd= | 0.0086966
|  |  |  | @ Cl=0.6, Cd= | 0.0091612
alpha (deg) | Cl | Cd | Cm | Cl/Cd
-17 | -0.407 | 0.2298 | -0.019 | -1.77
-16.5 | -0.428 | 0.21975 | -0.019 | -1.949
-16 | -0.45 | 0.1927 | -0.019 | -2.333
-15.5 | -0.471 | 0.18018 | -0.02 | -2.612
-15 | -0.491 | 0.16695 | -0.02 | -2.939
-14.5 | -0.51 | 0.15774 | -0.02 | -3.23
-14 | -0.527 | 0.14495 | -0.021 | -3.633
-13.5 | -0.541 | 0.1357 | -0.02 | -3.987
-13 | -0.553 | 0.12083 | -0.02 | -4.574
-12.5 | -0.556 | 0.11192 | -0.021 | -4.972
-12 | -0.557 | 0.10283 | -0.021 | -5.414
-11.5 | -0.553 | 0.09528 | -0.022 | -5.807
-11 | -0.546 | 0.08946 | -0.022 | -6.102
-10.5 | -0.534 | 0.0825 | -0.023 | -6.479
-10 | -0.519 | 0.07622 | -0.023 | -6.807
-9.5 | -0.499 | 0.0705 | -0.024 | -7.078
-9 | -0.475 | 0.06556 | -0.024 | -7.246
-8.5 | -0.446 | 0.06136 | -0.025 | -7.261
-8 | -0.413 | 0.05703 | -0.026 | -7.236
-7.5 | -0.377 | 0.05299 | -0.026 | -7.119
-7 | -0.339 | 0.04997 | -0.027 | -6.793
-6.5 | -0.3 | 0.04649 | -0.028 | -6.444
-6 | -0.258 | 0.04373 | -0.029 | -5.897
-5.5 | -0.215 | 0.04133 | -0.03 | -5.191
-5 | -0.17 | 0.03927 | -0.031 | -4.326
-4.5 | -0.124 | 0.03728 | -0.031 | -3.327
-4 | -0.077 | 0.03563 | -0.032 | -2.172
-3.5 | -0.03 | 0.03415 | -0.033 | -0.88
-3 | 0.018 | 0.03287 | -0.034 | 0.541
-2.5 | 0.082 | 0.01069 | -0.075 | 7.673
-2 | 0.142 | 0.0106 | -0.075 | 13.396
-1.5 | 0.202 | 0.01042 | -0.076 | 19.406
-1 | 0.263 | 0.01035 | -0.077 | 25.421
-0.5 | 0.323 | 0.00838 | -0.078 | 38.564
0 | 0.376 | 0.00866 | -0.079 | 43.459
0.5 | 0.435 | 0.00875 | -0.079 | 49.651
1 | 0.493 | 0.00887 | -0.08 | 55.542
1.5 | 0.551 | 0.00903 | -0.081 | 61.008
2 | 0.607 | 0.00918 | -0.082 | 66.091
2.5 | 0.664 | 0.00936 | -0.082 | 70.933
3 | 0.719 | 0.00959 | -0.083 | 74.982
3.5 | 0.782 | 0.01508 | -0.085 | 51.856
4 | 0.836 | 0.01563 | -0.086 | 53.504
4.5 | 0.889 | 0.01623 | -0.087 | 54.762
5 | 0.94 | 0.01684 | -0.087 | 55.827
5.5 | 0.989 | 0.01754 | -0.088 | 56.401
6 | 0.85 | 0.04152 | -0.04 | 20.464
6.5 | 0.884 | 0.04416 | -0.04 | 20.01
7 | 0.913 | 0.04756 | -0.038 | 19.206
7.5 | 0.94 | 0.05064 | -0.038 | 18.567
8 | 0.962 | 0.05444 | -0.037 | 17.676
8.5 | 0.98 | 0.05867 | -0.036 | 16.704
9 | 0.993 | 0.06315 | -0.037 | 15.729
9.5 | 1.001 | 0.0683 | -0.037 | 14.659
10 | 1.004 | 0.07287 | -0.036 | 13.778
10.5 | 0.998 | 0.07822 | -0.036 | 12.754
11 | 0.982 | 0.08695 | -0.035 | 11.294
11.5 | 0.961 | 0.09399 | -0.034 | 10.224
12 | 0.935 | 0.10154 | -0.034 | 9.206
12.5 | 0.904 | 0.10929 | -0.034 | 8.274
13 | 0.87 | 0.11903 | -0.032 | 7.31
13.5 | 0.833 | 0.13059 | -0.032 | 6.382
14 | 0.795 | 0.13886 | -0.031 | 5.724
14.5 | 0.755 | 0.15085 | -0.033 | 5.007
15 | 0.715 | 0.16056 | -0.031 | 4.454

## 20. Re 250k Mach 0.10 (2)
BIGFOIL.COM POLAR EXPORT
NACA66-412 a=0.8
NACA66-412 a=0.8 |  |  |  | Cl Max: | 1.1648 | at alpha= | 10 | deg
XFOIL ncrit=9 |  |  |  | L/D Max: | 79.2746 | at alpha= | 5 | deg
Re: | 250000 |  |  | Cd Min: | 0.0446 | at alpha= | 10 | deg
Mach: | 0.1 |  |  | Cl=0 at alpha= | -99 | deg
|  |  |  | @ Cl=0.1, Cd= | 0.01902
|  |  |  | @ Cl=0.4, Cd= | 0.019456
|  |  |  | @ Cl=0.6, Cd= | 0.018396
alpha (deg) | Cl | Cd | Cm | Cl/Cd
0 | 0.1255 | 0.01902 | -0.0444 | 6.5983
0.5 | 0.1728 | 0.01922 | -0.0432 | 8.9906
1 | 0.2447 | 0.01915 | -0.0466 | 12.7781
2 | 0.3677 | 0.01957 | -0.0507 | 18.789
2.5 | 0.4529 | 0.01927 | -0.0565 | 23.5029
3.5 | 0.6144 | 0.01831 | -0.0663 | 33.5554
4 | 0.722 | 0.01428 | -0.0717 | 50.5602
4.5 | 0.8076 | 0.01126 | -0.0741 | 71.7229
5 | 0.8633 | 0.01089 | -0.0732 | 79.2746
5.5 | 0.8176 | 0.01314 | -0.056 | 62.2222
6 | 0.7923 | 0.01717 | -0.0444 | 46.1444
6.5 | 0.8203 | 0.0189 | -0.0406 | 43.4021
7 | 0.8453 | 0.02097 | -0.0366 | 40.31
7.5 | 0.8786 | 0.02281 | -0.0336 | 38.5182
8 | 0.9303 | 0.02585 | -0.0333 | 35.9884
8.5 | 0.9931 | 0.02818 | -0.0342 | 35.2413
9 | 1.0629 | 0.03166 | -0.0364 | 33.5723
9.5 | 1.1273 | 0.0368 | -0.0387 | 30.6332
10 | 1.1648 | 0.0446 | -0.0373 | 26.1166

## 21. Re 250k Mach 0.25 (1)
BIGFOIL.COM POLAR EXPORT
NACA66-412 a=0.8
NACA66-412 a=0.8 |  |  |  | Cl Max: | 0.97 | at alpha= | 8.5 | deg
JavaFoil+Calcfoil stall+Eppler ext transition |  |  |  | L/D Max: | 75.351 | at alpha= | 3 | deg
Re: | 250000 |  |  | Cd Min: | 0.00849 | at alpha= | -0.5 | deg
Mach: | 0.25 |  |  | Cl=0 at alpha= | -3.1837 | deg
|  |  |  | @ Cl=0.1, Cd= | 0.010793
|  |  |  | @ Cl=0.4, Cd= | 0.008834
|  |  |  | @ Cl=0.6, Cd= | 0.18249
alpha (deg) | Cl | Cd | Cm | Cl/Cd
-15.5 | -0.071 | 0.32876 | -0.021 | -0.215
-15 | -0.172 | 0.27728 | -0.02 | -0.619
-14.5 | -0.24 | 0.24556 | -0.019 | -0.979
-14 | -0.297 | 0.21218 | -0.02 | -1.401
-13.5 | -0.348 | 0.19097 | -0.021 | -1.822
-13 | -0.393 | 0.15781 | -0.021 | -2.489
-12.5 | -0.424 | 0.14062 | -0.022 | -3.016
-12 | -0.45 | 0.12505 | -0.022 | -3.595
-11.5 | -0.469 | 0.11073 | -0.022 | -4.234
-11 | -0.481 | 0.09883 | -0.022 | -4.871
-10.5 | -0.487 | 0.09123 | -0.023 | -5.338
-10 | -0.486 | 0.08156 | -0.024 | -5.956
-9.5 | -0.477 | 0.075 | -0.024 | -6.366
-9 | -0.463 | 0.06888 | -0.025 | -6.717
-8.5 | -0.439 | 0.06405 | -0.025 | -6.856
-8 | -0.411 | 0.05918 | -0.026 | -6.938
-7.5 | -0.378 | 0.05481 | -0.027 | -6.901
-7 | -0.342 | 0.05962 | -0.027 | -5.743
-6.5 | -0.304 | 0.04777 | -0.029 | -6.358
-6 | -0.262 | 0.0444 | -0.029 | -5.908
-5.5 | -0.219 | 0.04185 | -0.031 | -5.231
-5 | -0.174 | 0.03972 | -0.031 | -4.372
-4.5 | -0.127 | 0.03754 | -0.032 | -3.384
-4 | -0.079 | 0.03581 | -0.033 | -2.216
-3.5 | -0.031 | 0.03435 | -0.033 | -0.898
-3 | 0.018 | 0.03304 | -0.034 | 0.553
-2.5 | 0.084 | 0.01084 | -0.077 | 7.769
-2 | 0.146 | 0.01066 | -0.077 | 13.686
-1.5 | 0.208 | 0.01049 | -0.078 | 19.808
-1 | 0.27 | 0.01041 | -0.079 | 25.964
-0.5 | 0.332 | 0.00849 | -0.08 | 39.088
0 | 0.386 | 0.00882 | -0.081 | 43.758
0.5 | 0.446 | 0.00888 | -0.081 | 50.233
1 | 0.506 | 0.00905 | -0.082 | 55.912
1.5 | 0.566 | 0.00916 | -0.083 | 61.723
2 | 0.623 | 0.00935 | -0.084 | 66.644
2.5 | 0.681 | 0.00954 | -0.085 | 71.341
3 | 0.738 | 0.00979 | -0.085 | 75.351
3.5 | 0.802 | 0.01548 | -0.087 | 51.785
4 | 0.857 | 0.01608 | -0.088 | 53.283
4.5 | 0.91 | 0.01674 | -0.089 | 54.382
5 | 0.962 | 0.0174 | -0.09 | 55.264
5.5 | 0.832 | 0.03899 | -0.045 | 21.338
6 | 0.867 | 0.04202 | -0.041 | 20.64
6.5 | 0.898 | 0.04492 | -0.039 | 20
7 | 0.925 | 0.05547 | -0.037 | 16.672
7.5 | 0.947 | 0.05201 | -0.038 | 18.204
8 | 0.962 | 0.05678 | -0.037 | 16.936
8.5 | 0.97 | 0.06077 | -0.037 | 15.961
9 | 0.97 | 0.06628 | -0.037 | 14.64
9.5 | 0.962 | 0.07287 | -0.036 | 13.206
10 | 0.946 | 0.07913 | -0.036 | 11.956
10.5 | 0.915 | 0.08815 | -0.035 | 10.378
11 | 0.868 | 0.09736 | -0.033 | 8.917
11.5 | 0.812 | 0.10721 | -0.032 | 7.571
12 | 0.746 | 0.12357 | -0.031 | 6.038
12.5 | 0.673 | 0.14186 | -0.031 | 4.746
13 | 0.594 | 0.15829 | -0.033 | 3.752
13.5 | 0.509 | 0.18249 | -0.034 | 2.791

## 22. Re 250k Mach 0.25 (2)
BIGFOIL.COM POLAR EXPORT
NACA66-412 a=0.8
NACA66-412 a=0.8 |  |  |  | Cl Max: | 1.1301 | at alpha= | 10 | deg
XFOIL ncrit=9 |  |  |  | L/D Max: | 73.1416 | at alpha= | 5 | deg
Re: | 250000 |  |  | Cd Min: | 0.17259 | at alpha= | 15 | deg
Mach: | 0.25 |  |  | Cl=0 at alpha= | -99 | deg
|  |  |  | @ Cl=0.1, Cd= | 0.0195
|  |  |  | @ Cl=0.4, Cd= | 0.020128
|  |  |  | @ Cl=0.6, Cd= | 0.019495
alpha (deg) | Cl | Cd | Cm | Cl/Cd
0 | 0.1184 | 0.0195 | -0.0445 | 6.0718
0.5 | 0.1794 | 0.01948 | -0.0446 | 9.2094
1.5 | 0.2937 | 0.01994 | -0.0463 | 14.7292
2.5 | 0.4353 | 0.02019 | -0.0531 | 21.5602
3 | 0.5256 | 0.01967 | -0.0591 | 26.7209
3.5 | 0.6023 | 0.01949 | -0.0635 | 30.903
4 | 0.7207 | 0.01528 | -0.0698 | 47.1662
4.5 | 0.8189 | 0.01152 | -0.0729 | 71.0851
5 | 0.8521 | 0.01165 | -0.0676 | 73.1416
5.5 | 0.8042 | 0.01434 | -0.0506 | 56.0809
6 | 0.7926 | 0.01805 | -0.0412 | 43.9114
6.5 | 0.8207 | 0.01992 | -0.0372 | 41.1998
7 | 0.8461 | 0.02216 | -0.033 | 38.1814
7.5 | 0.882 | 0.02419 | -0.03 | 36.4613
8 | 0.944 | 0.02732 | -0.0303 | 34.5534
8.5 | 1.0124 | 0.03026 | -0.0312 | 33.4567
9 | 1.0792 | 0.03511 | -0.0322 | 30.7377
9.5 | 1.118 | 0.04038 | -0.0302 | 27.687
10 | 1.1301 | 0.04751 | -0.0255 | 23.7866
10.5 | 1.0907 | 0.05565 | -0.014 | 19.5993
11.5 | 0.9855 | 0.07881 | -0.0028 | 12.5048
12 | 0.9355 | 0.08986 | -0.0048 | 10.4106
12.5 | 0.8798 | 0.10609 | -0.0138 | 8.293
13 | 0.8466 | 0.12558 | -0.0269 | 6.7415
13.5 | 0.8483 | 0.13505 | -0.0308 | 6.2814
14 | 0.8501 | 0.1447 | -0.0321 | 5.8749
14.5 | 0.8306 | 0.16284 | -0.0472 | 5.1007
15 | 0.8362 | 0.17259 | -0.0527 | 4.845

## 23. Re 250k Mach 0.50 (1)
BIGFOIL.COM POLAR EXPORT
NACA66-412 a=0.8
NACA66-412 a=0.8 |  |  |  | Cl Max: | 1.233 | at alpha= | 20 | deg
JavaFoil+Calcfoil stall+Eppler ext transition |  |  |  | L/D Max: | 72.227 | at alpha= | 2.5 | deg
Re: | 250000 |  |  | Cd Min: | 0.00913 | at alpha= | -0.5 | deg
Mach: | 0.5 |  |  | Cl=0 at alpha= | -3.1852 | deg
|  |  |  | @ Cl=0.1, Cd= | 0.026678
|  |  |  | @ Cl=0.4, Cd= | 0.009205
|  |  |  | @ Cl=0.6, Cd= | 0.0098521
alpha (deg) | Cl | Cd | Cm | Cl/Cd
-20 | -0.911 | 0.25263 | -0.028 | -3.607
-19.5 | -0.885 | 0.25655 | -0.028 | -3.448
-19 | -0.858 | 0.24848 | -0.029 | -3.454
-18.5 | -0.832 | 0.2445 | -0.029 | -3.402
-18 | -0.806 | 0.227 | -0.03 | -3.549
-17.5 | -0.777 | 0.2208 | -0.029 | -3.52
-17 | -0.75 | 0.21436 | -0.029 | -3.5
-16.5 | -0.724 | 0.20784 | -0.029 | -3.482
-16 | -0.697 | 0.20446 | -0.03 | -3.409
-15.5 | -0.67 | 0.19829 | -0.03 | -3.38
-15 | -0.643 | 0.18599 | -0.031 | -3.46
-14.5 | -0.615 | 0.1841 | -0.029 | -3.341
-14 | -0.588 | 0.17752 | -0.029 | -3.313
-13.5 | -0.561 | 0.16499 | -0.03 | -3.402
-13 | -0.534 | 0.16996 | -0.03 | -3.144
-12.5 | -0.507 | 0.15863 | -0.031 | -3.199
-12 | -0.48 | 0.16312 | -0.031 | -2.945
-11.5 | -0.453 | 0.15194 | -0.032 | -2.984
-11 | -0.425 | 0.1517 | -0.029 | -2.804
-10.5 | -0.398 | 0.14099 | -0.029 | -2.825
-10 | -0.371 | 0.12661 | -0.03 | -2.932
-9.5 | -0.344 | 0.12348 | -0.03 | -2.787
-9 | -0.317 | 0.13309 | -0.031 | -2.381
-8.5 | -0.29 | 0.1176 | -0.031 | -2.464
-8 | -0.262 | 0.11018 | -0.028 | -2.379
-7.5 | -0.235 | 0.10876 | -0.028 | -2.16
-7 | -0.208 | 0.10712 | -0.029 | -1.94
-6.5 | -0.248 | 0.06237 | -0.03 | -3.982
-6 | -0.258 | 0.05088 | -0.03 | -5.063
-5.5 | -0.228 | 0.04564 | -0.031 | -4.989
-5 | -0.186 | 0.04223 | -0.033 | -4.408
-4.5 | -0.139 | 0.03931 | -0.035 | -3.524
-4 | -0.087 | 0.03704 | -0.036 | -2.359
-3.5 | -0.034 | 0.0353 | -0.036 | -0.968
-3 | 0.02 | 0.0338 | -0.037 | 0.601
-2.5 | 0.076 | 0.03257 | -0.039 | 2.32
-2 | 0.163 | 0.01121 | -0.086 | 14.531
-1.5 | 0.232 | 0.01105 | -0.087 | 20.996
-1 | 0.302 | 0.01091 | -0.088 | 27.68
-0.5 | 0.37 | 0.00913 | -0.089 | 40.548
0 | 0.43 | 0.00928 | -0.09 | 46.273
0.5 | 0.496 | 0.00958 | -0.091 | 51.787
1 | 0.563 | 0.00974 | -0.091 | 57.764
1.5 | 0.629 | 0.00994 | -0.092 | 63.313
2 | 0.692 | 0.01016 | -0.093 | 68.083
2.5 | 0.756 | 0.01046 | -0.094 | 72.227
3 | 0.827 | 0.01661 | -0.096 | 49.786
3.5 | 0.888 | 0.01735 | -0.097 | 51.17
4 | 0.946 | 0.01822 | -0.098 | 51.903
4.5 | 0.825 | 0.03582 | -0.049 | 23.015
5 | 0.862 | 0.03847 | -0.045 | 22.416
5.5 | 0.894 | 0.04199 | -0.043 | 21.281
6 | 0.91 | 0.04611 | -0.04 | 19.741
6.5 | 0.889 | 0.05229 | -0.039 | 17.009
7 | 0.732 | 0.06601 | -0.034 | 11.093
7.5 | 0.576 | 0.10076 | -0.04 | 5.719
8 | 0.603 | 0.11454 | -0.039 | 5.261
8.5 | 0.629 | 0.11293 | -0.04 | 5.571
9 | 0.656 | 0.13167 | -0.046 | 4.984
9.5 | 0.683 | 0.1343 | -0.046 | 5.083
10 | 0.709 | 0.13705 | -0.046 | 5.172
10.5 | 0.735 | 0.13569 | -0.047 | 5.417
11 | 0.761 | 0.14607 | -0.048 | 5.212
11.5 | 0.789 | 0.15235 | -0.053 | 5.177
12 | 0.815 | 0.15609 | -0.053 | 5.219
12.5 | 0.841 | 0.16011 | -0.054 | 5.25
13 | 0.866 | 0.16983 | -0.054 | 5.102
13.5 | 0.894 | 0.1903 | -0.059 | 4.699
14 | 0.92 | 0.19404 | -0.059 | 4.741
14.5 | 0.945 | 0.20401 | -0.059 | 4.634
15 | 0.971 | 0.20415 | -0.06 | 4.757
15.5 | 0.999 | 0.21389 | -0.064 | 4.671
16 | 1.025 | 0.22144 | -0.065 | 4.627
16.5 | 1.05 | 0.22504 | -0.065 | 4.666
17 | 1.076 | 0.22924 | -0.066 | 4.692
17.5 | 1.104 | 0.23956 | -0.07 | 4.608
18 | 1.129 | 0.24341 | -0.07 | 4.639
18.5 | 1.154 | 0.24865 | -0.071 | 4.642
19 | 1.179 | 0.25466 | -0.072 | 4.631
19.5 | 1.208 | 0.27734 | -0.075 | 4.355
20 | 1.233 | 0.27169 | -0.075 | 4.538

## 24. Re 250k Mach 0.50 (2)
BIGFOIL.COM POLAR EXPORT
NACA66-412 a=0.8
NACA66-412 a=0.8 |  |  |  | Cl Max: | 1.0489 | at alpha= | 20 | deg
XFOIL ncrit=9 |  |  |  | L/D Max: | 58.2717 | at alpha= | 4.5 | deg
Re: | 250000 |  |  | Cd Min: | 0.28479 | at alpha= | 20 | deg
Mach: | 0.5 |  |  | Cl=0 at alpha= | -1.6296 | deg
|  |  |  | @ Cl=0.1, Cd= | 0.021138
|  |  |  | @ Cl=0.4, Cd= | 0.022189
|  |  |  | @ Cl=0.6, Cd= | 0.022045
alpha (deg) | Cl | Cd | Cm | Cl/Cd
-20 | -0.5753 | 0.24522 | -0.0118 | -2.3461
-19.5 | -0.5531 | 0.23763 | -0.0172 | -2.3276
-19 | -0.5355 | 0.23246 | -0.0242 | -2.3036
-18.5 | -0.5144 | 0.2241 | -0.0291 | -2.2954
-18 | -0.4887 | 0.21435 | -0.0321 | -2.2799
-17.5 | -0.4671 | 0.20692 | -0.0364 | -2.2574
-17 | -0.4466 | 0.19962 | -0.0407 | -2.2373
-16.5 | -0.4275 | 0.19254 | -0.045 | -2.2203
-16 | -0.4171 | 0.18757 | -0.05 | -2.2237
-15.5 | -0.4241 | 0.18519 | -0.0512 | -2.2901
-15 | -0.4149 | 0.17729 | -0.0453 | -2.3402
-14.5 | -0.4063 | 0.17179 | -0.0457 | -2.3651
-14 | -0.3767 | 0.16283 | -0.0535 | -2.3135
-13.5 | -0.3562 | 0.15527 | -0.0631 | -2.2941
-13 | -0.3379 | 0.14763 | -0.0732 | -2.2888
-12.5 | -0.3017 | 0.13641 | -0.076 | -2.2117
-12 | -0.2777 | 0.12857 | -0.0812 | -2.1599
-11.5 | -0.2559 | 0.12032 | -0.0898 | -2.1268
-11 | -0.2398 | 0.11209 | -0.1031 | -2.1394
-10.5 | -0.216 | 0.10311 | -0.1037 | -2.0949
-10 | -0.1898 | 0.09574 | -0.1091 | -1.9825
-9.5 | -0.1851 | 0.08791 | -0.1206 | -2.1056
-9 | -0.1746 | 0.07874 | -0.1261 | -2.2174
-8.5 | -0.1574 | 0.07298 | -0.1263 | -2.1568
-8 | -0.1523 | 0.06537 | -0.1326 | -2.3298
-7.5 | -0.2219 | 0.0609 | -0.1345 | -3.6437
-7 | -0.2202 | 0.05337 | -0.1328 | -4.1259
-6.5 | -0.2328 | 0.04983 | -0.1266 | -4.6719
-5.5 | -0.2462 | 0.04255 | -0.114 | -5.7861
-5 | -0.2587 | 0.03739 | -0.1017 | -6.919
-4.5 | -0.22 | 0.03204 | -0.0977 | -6.8664
-4 | -0.2242 | 0.03045 | -0.0859 | -7.3629
-3.5 | -0.1693 | 0.02775 | -0.0837 | -6.1009
-3 | -0.0977 | 0.02446 | -0.0846 | -3.9943
-2.5 | -0.0884 | 0.02412 | -0.0749 | -3.665
-2 | -0.024 | 0.02308 | -0.0745 | -1.0399
-1.5 | 0.0084 | 0.02275 | -0.0693 | 0.36923
-1 | 0.0655 | 0.0216 | -0.0688 | 3.0324
-0.5 | 0.0797 | 0.02096 | -0.0579 | 3.8025
0 | 0.115 | 0.02127 | -0.0494 | 5.4067
0.5 | 0.1393 | 0.02167 | -0.0408 | 6.4282
1 | 0.2088 | 0.02162 | -0.0411 | 9.6577
1.5 | 0.2598 | 0.02203 | -0.0399 | 11.793
2 | 0.3462 | 0.02201 | -0.0442 | 15.7292
2.5 | 0.4182 | 0.02225 | -0.0466 | 18.7955
3.5 | 0.5876 | 0.02234 | -0.0554 | 26.3026
4 | 0.7057 | 0.01953 | -0.0609 | 36.1342
4.5 | 0.8193 | 0.01406 | -0.0616 | 58.2717
5 | 0.8258 | 0.01428 | -0.0494 | 57.8291
5.5 | 0.781 | 0.01914 | -0.0358 | 40.8046
6 | 0.7976 | 0.02212 | -0.0298 | 36.0579
6.5 | 0.8242 | 0.02473 | -0.0248 | 33.3279
7 | 0.8561 | 0.02753 | -0.0202 | 31.097
7.5 | 0.9139 | 0.0301 | -0.0172 | 30.3621
8 | 0.9789 | 0.03429 | -0.0154 | 28.5477
8.5 | 1.0105 | 0.04028 | -0.0112 | 25.0869
9 | 1.0075 | 0.04631 | -0.0052 | 21.7556
9.5 | 0.988 | 0.05383 | -0.0007 | 18.3541
10 | 0.9582 | 0.06274 | 0.0014 | 15.2726
10.5 | 0.9237 | 0.07331 | 0 | 12.5999
11 | 0.8874 | 0.08623 | -0.0055 | 10.2911
11.5 | 0.8573 | 0.10128 | -0.0147 | 8.4647
12 | 0.84 | 0.11624 | -0.0237 | 7.2264
12.5 | 0.8245 | 0.14063 | -0.0368 | 5.8629
13 | 0.8224 | 0.15287 | -0.0455 | 5.3797
13.5 | 0.8463 | 0.16067 | -0.0447 | 5.2673
14 | 0.8386 | 0.17385 | -0.0573 | 4.8237
14.5 | 0.856 | 0.18253 | -0.0611 | 4.6896
15 | 0.8803 | 0.19232 | -0.0621 | 4.5773
15.5 | 0.8803 | 0.20298 | -0.0736 | 4.3369
16 | 0.8973 | 0.21187 | -0.0788 | 4.2351
16.5 | 0.9281 | 0.22173 | -0.0786 | 4.1857
17 | 0.9391 | 0.23117 | -0.0868 | 4.0624
17.5 | 0.9502 | 0.23991 | -0.0955 | 3.9607
18 | 0.9699 | 0.24865 | -0.1007 | 3.9007
18.5 | 0.9915 | 0.25712 | -0.105 | 3.8562
19 | 1.0206 | 0.26965 | -0.1068 | 3.7849
19.5 | 1.0293 | 0.27586 | -0.1167 | 3.7312
20 | 1.0489 | 0.28479 | -0.1231 | 3.6831

## 25. Re 500k Mach 0.00 (1)
BIGFOIL.COM POLAR EXPORT
NACA66-412 a=0.8
NACA66-412 a=0.8 |  |  |  | Cl Max: | 1.112 | at alpha= | 7 | deg
JavaFoil+Calcfoil stall+Eppler ext transition |  |  |  | L/D Max: | 100.559 | at alpha= | 3 | deg
Re: | 500000 |  |  | Cd Min: | 0.0065 | at alpha= | -1 | deg
Mach: | 0 |  |  | Cl=0 at alpha= | -3.2115 | deg
|  |  |  | @ Cl=0.1, Cd= | 0.0088851
|  |  |  | @ Cl=0.4, Cd= | 0.0066561
|  |  |  | @ Cl=0.6, Cd= | 0.0069307
alpha (deg) | Cl | Cd | Cm | Cl/Cd
-18 | -0.413 | 0.22039 | -0.019 | -1.873
-17.5 | -0.431 | 0.1994 | -0.019 | -2.164
-17 | -0.451 | 0.19034 | -0.02 | -2.367
-16.5 | -0.469 | 0.1724 | -0.02 | -2.722
-16 | -0.488 | 0.16234 | -0.02 | -3.005
-15.5 | -0.506 | 0.14976 | -0.021 | -3.377
-15 | -0.522 | 0.14366 | -0.02 | -3.636
-14.5 | -0.538 | 0.13234 | -0.021 | -4.064
-14 | -0.551 | 0.11971 | -0.021 | -4.607
-13.5 | -0.562 | 0.1129 | -0.021 | -4.982
-13 | -0.571 | 0.10662 | -0.021 | -5.352
-12.5 | -0.571 | 0.09772 | -0.021 | -5.848
-12 | -0.569 | 0.09181 | -0.022 | -6.197
-11.5 | -0.563 | 0.08515 | -0.023 | -6.612
-11 | -0.553 | 0.07992 | -0.023 | -6.924
-10.5 | -0.54 | 0.07434 | -0.024 | -7.263
-10 | -0.523 | 0.06956 | -0.024 | -7.513
-9.5 | -0.501 | 0.06497 | -0.025 | -7.717
-9 | -0.476 | 0.06064 | -0.025 | -7.856
-8.5 | -0.446 | 0.0567 | -0.026 | -7.868
-8 | -0.413 | 0.05298 | -0.027 | -7.79
-7.5 | -0.377 | 0.0498 | -0.028 | -7.573
-7 | -0.339 | 0.04693 | -0.029 | -7.224
-6.5 | -0.299 | 0.04371 | -0.03 | -6.843
-6 | -0.257 | 0.04108 | -0.03 | -6.261
-5.5 | -0.214 | 0.03893 | -0.032 | -5.496
-5 | -0.169 | 0.03683 | -0.032 | -4.598
-4.5 | -0.124 | 0.03493 | -0.033 | -3.539
-4 | -0.077 | 0.03343 | -0.033 | -2.306
-3.5 | -0.03 | 0.03167 | -0.036 | -0.947
-3 | 0.022 | 0.00913 | -0.074 | 2.41
-2.5 | 0.082 | 0.00894 | -0.075 | 9.13
-2 | 0.141 | 0.00876 | -0.076 | 16.134
-1.5 | 0.201 | 0.00898 | -0.077 | 22.408
-1 | 0.262 | 0.0065 | -0.077 | 40.241
-0.5 | 0.322 | 0.00653 | -0.078 | 49.279
0 | 0.378 | 0.00663 | -0.079 | 57.069
0.5 | 0.437 | 0.0067 | -0.08 | 65.207
1 | 0.496 | 0.00676 | -0.081 | 73.341
1.5 | 0.554 | 0.00685 | -0.081 | 80.921
2 | 0.611 | 0.00695 | -0.082 | 87.866
2.5 | 0.668 | 0.00706 | -0.083 | 94.529
3 | 0.724 | 0.0072 | -0.084 | 100.559
3.5 | 0.78 | 0.01321 | -0.085 | 59.062
4 | 0.834 | 0.01355 | -0.086 | 61.566
4.5 | 0.887 | 0.01406 | -0.086 | 63.095
5 | 0.938 | 0.01476 | -0.087 | 63.541
5.5 | 0.987 | 0.01538 | -0.088 | 64.188
6 | 1.034 | 0.01604 | -0.089 | 64.462
6.5 | 1.075 | 0.01673 | -0.089 | 64.241
7 | 1.112 | 0.01724 | -0.09 | 64.534
7.5 | 0.942 | 0.04756 | -0.044 | 19.796
8 | 0.963 | 0.05124 | -0.041 | 18.799
8.5 | 0.982 | 0.05482 | -0.04 | 17.906
9 | 0.997 | 0.05912 | -0.041 | 16.86
9.5 | 1.007 | 0.06297 | -0.041 | 15.988
10 | 1.012 | 0.06776 | -0.041 | 14.934
10.5 | 1.008 | 0.07325 | -0.04 | 13.764
11 | 0.996 | 0.07792 | -0.039 | 12.781
11.5 | 0.979 | 0.08479 | -0.039 | 11.544
12 | 0.957 | 0.09003 | -0.037 | 10.626

## 26. Re 500k Mach 0.00 (2)
BIGFOIL.COM POLAR EXPORT
NACA66-412 a=0.8
NACA66-412 a=0.8 |  |  |  | Cl Max: | 1.2024 | at alpha= | 12 | deg
XFOIL ncrit=9 |  |  |  | L/D Max: | 103.646 | at alpha= | 4 | deg
Re: | 500000 |  |  | Cd Min: | 0.07351 | at alpha= | 14 | deg
Mach: | 0 |  |  | Cl=0 at alpha= | -99 | deg
|  |  |  | @ Cl=0.1, Cd= | 0.00902
|  |  |  | @ Cl=0.4, Cd= | 0.0091693
|  |  |  | @ Cl=0.6, Cd= | 0.0088529
alpha (deg) | Cl | Cd | Cm | Cl/Cd
0 | 0.3456 | 0.00902 | -0.0825 | 38.3149
0.5 | 0.3994 | 0.00917 | -0.0828 | 43.5551
1 | 0.4557 | 0.0091 | -0.0832 | 50.0769
1.5 | 0.5146 | 0.00897 | -0.0841 | 57.369
2 | 0.569 | 0.00901 | -0.0843 | 63.1521
2.5 | 0.6282 | 0.00871 | -0.085 | 72.124
3 | 0.6836 | 0.00818 | -0.0846 | 83.5697
3.5 | 0.7366 | 0.00773 | -0.0836 | 95.2911
4 | 0.7846 | 0.00757 | -0.0819 | 103.646
4.5 | 0.8121 | 0.00812 | -0.0761 | 100.0123
5 | 0.7904 | 0.01035 | -0.0617 | 76.3671
5.5 | 0.7818 | 0.01347 | -0.052 | 58.0401
6 | 0.8157 | 0.01478 | -0.0493 | 55.1894
6.5 | 0.8508 | 0.01598 | -0.0466 | 53.2416
7 | 0.8841 | 0.01729 | -0.0437 | 51.1336
7.5 | 0.9098 | 0.01925 | -0.0397 | 47.2623
8 | 0.9445 | 0.02075 | -0.0372 | 45.5181
8.5 | 0.9807 | 0.0222 | -0.035 | 44.1757
9 | 1.0348 | 0.02551 | -0.0353 | 40.5645
9.5 | 1.0712 | 0.0268 | -0.0331 | 39.9701
10 | 1.1145 | 0.02891 | -0.032 | 38.5507
10.5 | 1.15 | 0.0311 | -0.0303 | 36.9775
11 | 1.1845 | 0.03554 | -0.0284 | 33.3286
11.5 | 1.2012 | 0.03969 | -0.0243 | 30.2646
12 | 1.2024 | 0.04495 | -0.0192 | 26.7497
12.5 | 1.2006 | 0.04892 | -0.0148 | 24.5421
13 | 1.1974 | 0.05277 | -0.0113 | 22.6909
14 | 1.1082 | 0.07351 | -0.0055 | 15.0755

## 27. Re 500k Mach 0.10 (1)
BIGFOIL.COM POLAR EXPORT
NACA66-412 a=0.8
NACA66-412 a=0.8 |  |  |  | Cl Max: | 1.078 | at alpha= | 6.5 | deg
JavaFoil+Calcfoil stall+Eppler ext transition |  |  |  | L/D Max: | 100.745 | at alpha= | 3 | deg
Re: | 500000 |  |  | Cd Min: | 0.00655 | at alpha= | -0.5 | deg
Mach: | 0.1 |  |  | Cl=0 at alpha= | -3.2115 | deg
|  |  |  | @ Cl=0.1, Cd= | 0.008883
|  |  |  | @ Cl=0.4, Cd= | 0.0066537
|  |  |  | @ Cl=0.6, Cd= | 0.0069368
alpha (deg) | Cl | Cd | Cm | Cl/Cd
-17.5 | -0.386 | 0.21039 | -0.019 | -1.833
-17 | -0.407 | 0.19781 | -0.02 | -2.057
-16.5 | -0.428 | 0.18504 | -0.02 | -2.316
-16 | -0.45 | 0.17095 | -0.02 | -2.632
-15.5 | -0.471 | 0.15764 | -0.021 | -2.987
-15 | -0.491 | 0.145 | -0.021 | -3.386
-14.5 | -0.51 | 0.13302 | -0.021 | -3.832
-14 | -0.527 | 0.12297 | -0.021 | -4.283
-13.5 | -0.541 | 0.11891 | -0.021 | -4.551
-13 | -0.553 | 0.10746 | -0.021 | -5.144
-12.5 | -0.557 | 0.09983 | -0.021 | -5.575
-12 | -0.557 | 0.09378 | -0.022 | -5.938
-11.5 | -0.553 | 0.08625 | -0.022 | -6.416
-11 | -0.546 | 0.08088 | -0.023 | -6.751
-10.5 | -0.535 | 0.07502 | -0.024 | -7.126
-10 | -0.519 | 0.07007 | -0.024 | -7.406
-9.5 | -0.499 | 0.06538 | -0.025 | -7.634
-9 | -0.475 | 0.06106 | -0.025 | -7.783
-8.5 | -0.446 | 0.05685 | -0.026 | -7.84
-8 | -0.413 | 0.0531 | -0.026 | -7.774
-7.5 | -0.378 | 0.04985 | -0.028 | -7.574
-7 | -0.34 | 0.04673 | -0.029 | -7.272
-6.5 | -0.3 | 0.04385 | -0.03 | -6.839
-6 | -0.258 | 0.04131 | -0.031 | -6.249
-5.5 | -0.215 | 0.03898 | -0.032 | -5.51
-5 | -0.17 | 0.03694 | -0.032 | -4.602
-4.5 | -0.124 | 0.03501 | -0.033 | -3.547
-4 | -0.078 | 0.0333 | -0.034 | -2.327
-3.5 | -0.03 | 0.03151 | -0.036 | -0.956
-3 | 0.022 | 0.00912 | -0.074 | 2.425
-2.5 | 0.082 | 0.00894 | -0.075 | 9.176
-2 | 0.142 | 0.00875 | -0.076 | 16.24
-1.5 | 0.202 | 0.00898 | -0.077 | 22.539
-1 | 0.263 | 0.00886 | -0.078 | 29.702
-0.5 | 0.323 | 0.00655 | -0.079 | 49.339
0 | 0.38 | 0.00663 | -0.079 | 57.316
0.5 | 0.439 | 0.0067 | -0.08 | 65.471
1 | 0.498 | 0.00676 | -0.081 | 73.624
1.5 | 0.557 | 0.00686 | -0.082 | 81.203
2 | 0.613 | 0.00696 | -0.083 | 88.154
2.5 | 0.671 | 0.0071 | -0.083 | 94.493
3 | 0.727 | 0.00722 | -0.084 | 100.745
3.5 | 0.784 | 0.01314 | -0.085 | 59.65
4 | 0.838 | 0.01361 | -0.086 | 61.578
4.5 | 0.891 | 0.01413 | -0.087 | 63.058
5 | 0.942 | 0.01484 | -0.088 | 63.483
5.5 | 0.991 | 0.0155 | -0.088 | 63.982
6 | 1.037 | 0.01612 | -0.089 | 64.343
6.5 | 1.078 | 0.01685 | -0.09 | 64.02
7 | 0.917 | 0.04473 | -0.044 | 20.494
7.5 | 0.943 | 0.04784 | -0.043 | 19.703
8 | 0.964 | 0.0516 | -0.041 | 18.682
8.5 | 0.981 | 0.05546 | -0.04 | 17.692
9 | 0.994 | 0.05965 | -0.04 | 16.669
9.5 | 1.002 | 0.06318 | -0.041 | 15.868
10 | 1.005 | 0.06805 | -0.04 | 14.773
10.5 | 0.999 | 0.07319 | -0.039 | 13.643
11 | 0.983 | 0.08062 | -0.038 | 12.192
11.5 | 0.962 | 0.08551 | -0.038 | 11.246

## 28. Re 500k Mach 0.10 (2)
BIGFOIL.COM POLAR EXPORT
NACA66-412 a=0.8
NACA66-412 a=0.8 |  |  |  | Cl Max: | 1.1919 | at alpha= | 11.5 | deg
XFOIL ncrit=9 |  |  |  | L/D Max: | 103.763 | at alpha= | 4 | deg
Re: | 500000 |  |  | Cd Min: | 0.22428 | at alpha= | -20 | deg
Mach: | 0.1 |  |  | Cl=0 at alpha= | -3.4665 | deg
|  |  |  | @ Cl=0.1, Cd= | 0.010963
|  |  |  | @ Cl=0.4, Cd= | 0.0092178
|  |  |  | @ Cl=0.6, Cd= | 0.0089132
alpha (deg) | Cl | Cd | Cm | Cl/Cd
-20 | -0.5418 | 0.22428 | -0.0095 | -2.4157
-19.5 | -0.5249 | 0.21768 | -0.0135 | -2.4113
-19 | -0.51 | 0.21088 | -0.0185 | -2.4184
-18.5 | -0.4971 | 0.2043 | -0.0233 | -2.4332
-18 | -0.4788 | 0.19663 | -0.026 | -2.435
-17.5 | -0.4613 | 0.19089 | -0.0291 | -2.4166
-17 | -0.4456 | 0.18445 | -0.0327 | -2.4158
-16.5 | -0.4306 | 0.17766 | -0.0364 | -2.4237
-16 | -0.4199 | 0.17032 | -0.0414 | -2.4654
-15.5 | -0.414 | 0.16298 | -0.0463 | -2.5402
-15 | -0.3985 | 0.15546 | -0.0472 | -2.5634
-14 | -0.3671 | 0.14226 | -0.0546 | -2.5805
-13.5 | -0.3541 | 0.13246 | -0.0648 | -2.6733
-13 | -0.3366 | 0.12313 | -0.0722 | -2.7337
-12.5 | -0.3226 | 0.11364 | -0.0769 | -2.8388
-12 | -0.2973 | 0.10718 | -0.0817 | -2.7738
-11.5 | -0.2821 | 0.0995 | -0.0874 | -2.8352
-11 | -0.2778 | 0.08999 | -0.0955 | -3.087
-10.5 | -0.2801 | 0.08076 | -0.1012 | -3.4683
-10 | -0.2999 | 0.06875 | -0.1097 | -4.3622
-9.5 | -0.3336 | 0.06145 | -0.1111 | -5.4288
-9 | -0.3856 | 0.05214 | -0.1072 | -7.3955
-8.5 | -0.3829 | 0.04661 | -0.1053 | -8.215
-8 | -0.37 | 0.04225 | -0.103 | -8.7574
-7.5 | -0.3487 | 0.03782 | -0.1012 | -9.22
-7 | -0.3136 | 0.03653 | -0.0978 | -8.5847
-6.5 | -0.2948 | 0.02762 | -0.0957 | -10.6734
-6 | -0.2526 | 0.02468 | -0.0945 | -10.235
-5.5 | -0.2067 | 0.01814 | -0.0916 | -11.3947
-5 | -0.155 | 0.01579 | -0.091 | -9.8163
-4.5 | -0.1034 | 0.01432 | -0.0905 | -7.2207
-4 | -0.0516 | 0.01332 | -0.0899 | -3.8739
-3.5 | -0.0034 | 0.01219 | -0.089 | -0.27892
-3 | 0.0474 | 0.01149 | -0.0885 | 4.1253
-2.5 | 0.1003 | 0.01096 | -0.0883 | 9.1515
-2 | 0.1411 | 0.00878 | -0.087 | 16.0706
-1.5 | 0.1871 | 0.00851 | -0.0852 | 21.9859
-1 | 0.2388 | 0.00884 | -0.084 | 27.0136
-0.5 | 0.2918 | 0.00898 | -0.083 | 32.4944
0 | 0.3472 | 0.00907 | -0.0829 | 38.28
0.5 | 0.4008 | 0.00922 | -0.0831 | 43.4707
1 | 0.4579 | 0.00914 | -0.0836 | 50.0985
1.5 | 0.5174 | 0.00902 | -0.0845 | 57.3614
2 | 0.5714 | 0.00906 | -0.0846 | 63.0684
2.5 | 0.6318 | 0.00875 | -0.0855 | 72.2057
3 | 0.6867 | 0.00823 | -0.0848 | 83.4386
3.5 | 0.7401 | 0.00776 | -0.0839 | 95.3737
4 | 0.7886 | 0.0076 | -0.0821 | 103.7632
4.5 | 0.8121 | 0.00827 | -0.0755 | 98.1983
5 | 0.7885 | 0.01048 | -0.0608 | 75.2385
5.5 | 0.7812 | 0.01363 | -0.0513 | 57.3147
6 | 0.8159 | 0.01493 | -0.0486 | 54.6484
6.5 | 0.8511 | 0.01614 | -0.0459 | 52.7323
7 | 0.884 | 0.01751 | -0.043 | 50.4854
7.5 | 0.9101 | 0.01948 | -0.039 | 46.7197
8 | 0.9451 | 0.02103 | -0.0364 | 44.9406
8.5 | 0.9816 | 0.02253 | -0.0342 | 43.5686
9 | 1.0365 | 0.0258 | -0.0344 | 40.1744
9.5 | 1.0745 | 0.02725 | -0.0323 | 39.4312
10 | 1.1181 | 0.02954 | -0.0312 | 37.8504
10.5 | 1.1538 | 0.03206 | -0.0295 | 35.9888
11 | 1.181 | 0.03665 | -0.0265 | 32.2237
11.5 | 1.1919 | 0.04159 | -0.0219 | 28.6583
12 | 1.1836 | 0.04763 | -0.0161 | 24.8499
12.5 | 1.1678 | 0.05339 | -0.0111 | 21.873
13 | 1.1611 | 0.05776 | -0.0081 | 20.1021
13.5 | 1.0493 | 0.07841 | -0.0053 | 13.3822
14 | 0.9953 | 0.09281 | -0.01 | 10.7241
14.5 | 0.9395 | 0.11276 | -0.0221 | 8.3319
15 | 0.858 | 0.15158 | -0.0421 | 5.6604
15.5 | 0.8539 | 0.16689 | -0.0501 | 5.1165
16 | 0.8558 | 0.18081 | -0.0582 | 4.7331
16.5 | 0.8611 | 0.19201 | -0.0646 | 4.4847

## 29. Re 500k Mach 0.25 (1)
BIGFOIL.COM POLAR EXPORT
NACA66-412 a=0.8
NACA66-412 a=0.8 |  |  |  | Cl Max: | 1.058 | at alpha= | 6 | deg
JavaFoil+Calcfoil stall+Eppler ext transition |  |  |  | L/D Max: | 103.428 | at alpha= | 3 | deg
Re: | 500000 |  |  | Cd Min: | 0.00661 | at alpha= | -0.5 | deg
Mach: | 0.25 |  |  | Cl=0 at alpha= | -3.213 | deg
|  |  |  | @ Cl=0.1, Cd= | 0.0090084
|  |  |  | @ Cl=0.4, Cd= | 0.0067331
|  |  |  | @ Cl=0.6, Cd= | 0.00695
alpha (deg) | Cl | Cd | Cm | Cl/Cd
-15.5 | -0.071 | 0.17504 | -0.022 | -0.405
-15 | -0.172 | 0.16261 | -0.022 | -1.056
-14.5 | -0.241 | 0.2166 | -0.022 | -1.111
-14 | -0.297 | 0.17436 | -0.021 | -1.706
-13.5 | -0.348 | 0.15854 | -0.022 | -2.196
-13 | -0.393 | 0.14151 | -0.023 | -2.777
-12.5 | -0.424 | 0.12406 | -0.023 | -3.42
-12 | -0.45 | 0.11326 | -0.023 | -3.971
-11.5 | -0.469 | 0.09802 | -0.023 | -4.784
-11 | -0.481 | 0.08848 | -0.023 | -5.442
-10.5 | -0.487 | 0.08143 | -0.023 | -5.982
-10 | -0.486 | 0.07405 | -0.024 | -6.56
-9.5 | -0.478 | 0.06872 | -0.025 | -6.95
-9 | -0.463 | 0.06358 | -0.026 | -7.279
-8.5 | -0.439 | 0.05896 | -0.026 | -7.45
-8 | -0.411 | 0.05494 | -0.027 | -7.477
-7.5 | -0.378 | 0.05127 | -0.028 | -7.382
-7 | -0.342 | 0.05359 | -0.028 | -6.389
-6.5 | -0.304 | 0.0444 | -0.03 | -6.845
-6 | -0.263 | 0.04175 | -0.031 | -6.288
-5.5 | -0.219 | 0.03939 | -0.032 | -5.563
-5 | -0.174 | 0.03708 | -0.033 | -4.688
-4.5 | -0.127 | 0.03514 | -0.034 | -3.62
-4 | -0.079 | 0.03332 | -0.035 | -2.384
-3.5 | -0.031 | 0.03243 | -0.036 | -0.952
-3 | 0.023 | 0.00922 | -0.076 | 2.464
-2.5 | 0.084 | 0.00906 | -0.077 | 9.298
-2 | 0.146 | 0.00886 | -0.078 | 16.472
-1.5 | 0.208 | 0.00867 | -0.079 | 23.984
-1 | 0.27 | 0.00855 | -0.08 | 31.626
-0.5 | 0.332 | 0.00661 | -0.081 | 50.242
0 | 0.39 | 0.00672 | -0.082 | 58.052
0.5 | 0.451 | 0.0068 | -0.082 | 66.254
1 | 0.511 | 0.00686 | -0.083 | 74.462
1.5 | 0.571 | 0.00696 | -0.084 | 82.054
2 | 0.629 | 0.00694 | -0.085 | 90.676
2.5 | 0.688 | 0.00707 | -0.086 | 97.358
3 | 0.746 | 0.00721 | -0.086 | 103.428
3.5 | 0.804 | 0.01347 | -0.087 | 59.65
4 | 0.859 | 0.01401 | -0.088 | 61.305
4.5 | 0.912 | 0.01458 | -0.089 | 62.595
5 | 0.964 | 0.01534 | -0.09 | 62.833
5.5 | 1.013 | 0.01592 | -0.091 | 63.627
6 | 1.058 | 0.01662 | -0.091 | 63.644
6.5 | 0.902 | 0.04234 | -0.046 | 21.3
7 | 0.925 | 0.05077 | -0.037 | 18.219
7.5 | 0.948 | 0.04872 | -0.042 | 19.466
8 | 0.962 | 0.053 | -0.039 | 18.159
8.5 | 0.971 | 0.05727 | -0.04 | 16.955
9 | 0.971 | 0.06134 | -0.04 | 15.833
9.5 | 0.963 | 0.06749 | -0.039 | 14.269
10 | 0.947 | 0.07353 | -0.039 | 12.877
10.5 | 0.915 | 0.07877 | -0.038 | 11.62
11 | 0.869 | 0.08776 | -0.036 | 9.898

## 30. Re 500k Mach 0.25 (2)
BIGFOIL.COM POLAR EXPORT
NACA66-412 a=0.8
NACA66-412 a=0.8 |  |  |  | Cl Max: | 1.1422 | at alpha= | 10.5 | deg
XFOIL ncrit=9 |  |  |  | L/D Max: | 104.003 | at alpha= | 4 | deg
Re: | 500000 |  |  | Cd Min: | 0.22764 | at alpha= | -20 | deg
Mach: | 0.25 |  |  | Cl=0 at alpha= | -3.4842 | deg
|  |  |  | @ Cl=0.1, Cd= | 0.011247
|  |  |  | @ Cl=0.4, Cd= | 0.0094651
|  |  |  | @ Cl=0.6, Cd= | 0.0092573
alpha (deg) | Cl | Cd | Cm | Cl/Cd
-20 | -0.5471 | 0.22764 | -0.0097 | -2.4034
-19.5 | -0.529 | 0.22071 | -0.0141 | -2.3968
-19 | -0.5134 | 0.21398 | -0.0192 | -2.3993
-18.5 | -0.4991 | 0.20732 | -0.0242 | -2.4074
-18 | -0.4789 | 0.1996 | -0.0267 | -2.3993
-17.5 | -0.4609 | 0.19359 | -0.0302 | -2.3808
-17 | -0.4441 | 0.18688 | -0.0341 | -2.3764
-16.5 | -0.428 | 0.1798 | -0.0382 | -2.3804
-16 | -0.4172 | 0.17273 | -0.0434 | -2.4153
-15.5 | -0.4098 | 0.16563 | -0.048 | -2.4742
-15 | -0.3952 | 0.15886 | -0.0475 | -2.4877
-14.5 | -0.3728 | 0.15143 | -0.0529 | -2.4619
-14 | -0.3504 | 0.14338 | -0.0594 | -2.4439
-13.5 | -0.3372 | 0.13382 | -0.0698 | -2.5198
-13 | -0.3187 | 0.12473 | -0.0769 | -2.5551
-12.5 | -0.2975 | 0.11642 | -0.0803 | -2.5554
-12 | -0.2771 | 0.10957 | -0.0849 | -2.529
-11.5 | -0.264 | 0.10146 | -0.0912 | -2.602
-11 | -0.2613 | 0.09327 | -0.0972 | -2.8015
-10.5 | -0.2609 | 0.08484 | -0.1016 | -3.0752
-10 | -0.2763 | 0.07428 | -0.1054 | -3.7197
-9.5 | -0.2814 | 0.06639 | -0.1095 | -4.2386
-9 | -0.3067 | 0.05762 | -0.1142 | -5.3228
-8.5 | -0.3328 | 0.05216 | -0.1117 | -6.3804
-8 | -0.338 | 0.04687 | -0.1092 | -7.2114
-7.5 | -0.3298 | 0.04152 | -0.1069 | -7.9432
-7 | -0.3052 | 0.03898 | -0.103 | -7.8297
-6.5 | -0.2923 | 0.02994 | -0.1007 | -9.7629
-6 | -0.2535 | 0.02647 | -0.099 | -9.5769
-5.5 | -0.2111 | 0.01986 | -0.0958 | -10.6294
-5 | -0.1593 | 0.01678 | -0.0946 | -9.4934
-4.5 | -0.1055 | 0.01497 | -0.0939 | -7.0474
-4 | -0.0526 | 0.01377 | -0.0931 | -3.8199
-3.5 | -0.0016 | 0.01274 | -0.0922 | -0.12559
-3 | 0.049 | 0.01175 | -0.0913 | 4.1702
-2.5 | 0.1038 | 0.01121 | -0.0911 | 9.2596
-2 | 0.1514 | 0.01014 | -0.0902 | 14.931
-1.5 | 0.1907 | 0.00868 | -0.0876 | 21.97
-1 | 0.245 | 0.00898 | -0.0864 | 27.2829
-0.5 | 0.3003 | 0.00918 | -0.0855 | 32.7124
0 | 0.3516 | 0.00944 | -0.0845 | 37.2458
0.5 | 0.4094 | 0.00947 | -0.0849 | 43.2313
1 | 0.4704 | 0.00936 | -0.0858 | 50.2564
1.5 | 0.5263 | 0.00942 | -0.0859 | 55.8705
2 | 0.5858 | 0.0093 | -0.0865 | 62.9892
2.5 | 0.6457 | 0.00912 | -0.087 | 70.8004
3 | 0.7049 | 0.00844 | -0.0866 | 83.519
3.5 | 0.7601 | 0.00791 | -0.0853 | 96.0936
4 | 0.8081 | 0.00777 | -0.083 | 104.0026
4.5 | 0.8106 | 0.00901 | -0.0719 | 89.9667
5 | 0.7798 | 0.01126 | -0.0559 | 69.254
5.5 | 0.781 | 0.01437 | -0.0482 | 54.3493
6 | 0.8163 | 0.01578 | -0.0453 | 51.73
6.5 | 0.8526 | 0.01707 | -0.0424 | 49.9473
7 | 0.8831 | 0.01876 | -0.0388 | 47.0736
7.5 | 0.9119 | 0.0208 | -0.0349 | 43.8413
8 | 0.9492 | 0.02258 | -0.0322 | 42.0372
8.5 | 0.9889 | 0.02439 | -0.03 | 40.5453
9 | 1.0483 | 0.0277 | -0.03 | 37.8448
9.5 | 1.0922 | 0.03033 | -0.0281 | 36.0106
10 | 1.1276 | 0.03367 | -0.0255 | 33.4898
10.5 | 1.1422 | 0.04011 | -0.0216 | 28.4767
11 | 1.1366 | 0.04454 | -0.0151 | 25.5186
11.5 | 1.1143 | 0.05198 | -0.0092 | 21.4371
12 | 1.0796 | 0.06059 | -0.0049 | 17.8181
12.5 | 1.0379 | 0.07071 | -0.0034 | 14.6783
13 | 0.9933 | 0.0828 | -0.0059 | 11.9964
13.5 | 0.9495 | 0.09777 | -0.0134 | 9.7116
14 | 0.9068 | 0.11787 | -0.0267 | 7.6932
14.5 | 0.8656 | 0.14517 | -0.04 | 5.9627
15 | 0.851 | 0.16179 | -0.0482 | 5.2599
15.5 | 0.8542 | 0.17427 | -0.0548 | 4.9016

## 31. Re 500k Mach 0.50 (1)
BIGFOIL.COM POLAR EXPORT
NACA66-412 a=0.8
NACA66-412 a=0.8 |  |  |  | Cl Max: | 1.233 | at alpha= | 20 | deg
JavaFoil+Calcfoil stall+Eppler ext transition |  |  |  | L/D Max: | 99.354 | at alpha= | 2.5 | deg
Re: | 500000 |  |  | Cd Min: | 0.00674 | at alpha= | -0.5 | deg
Mach: | 0.5 |  |  | Cl=0 at alpha= | -3.1852 | deg
|  |  |  | @ Cl=0.1, Cd= | 0.0094326
|  |  |  | @ Cl=0.4, Cd= | 0.0068367
|  |  |  | @ Cl=0.6, Cd= | 0.0072521
alpha (deg) | Cl | Cd | Cm | Cl/Cd
-20 | -0.911 | 0.21883 | -0.028 | -4.165
-19.5 | -0.885 | 0.21825 | -0.028 | -4.054
-19 | -0.858 | 0.20805 | -0.029 | -4.126
-18.5 | -0.832 | 0.20516 | -0.029 | -4.055
-18 | -0.806 | 0.19245 | -0.03 | -4.186
-17.5 | -0.777 | 0.18905 | -0.029 | -4.112
-17 | -0.75 | 0.18347 | -0.029 | -4.089
-16.5 | -0.724 | 0.17909 | -0.029 | -4.041
-16 | -0.697 | 0.17047 | -0.03 | -4.089
-15.5 | -0.67 | 0.16506 | -0.03 | -4.061
-15 | -0.644 | 0.15886 | -0.031 | -4.051
-14.5 | -0.615 | 0.15622 | -0.029 | -3.938
-14 | -0.588 | 0.1491 | -0.029 | -3.945
-13.5 | -0.561 | 0.14032 | -0.03 | -4.001
-13 | -0.534 | 0.14157 | -0.03 | -3.775
-12.5 | -0.508 | 0.13409 | -0.031 | -3.785
-12 | -0.48 | 0.13467 | -0.031 | -3.567
-11.5 | -0.453 | 0.12757 | -0.032 | -3.555
-11 | -0.425 | 0.12496 | -0.029 | -3.405
-10.5 | -0.398 | 0.11688 | -0.03 | -3.409
-10 | -0.371 | 0.1082 | -0.031 | -3.432
-9.5 | -0.344 | 0.10536 | -0.031 | -3.267
-9 | -0.317 | 0.10893 | -0.031 | -2.91
-8.5 | -0.29 | 0.09671 | -0.032 | -2.997
-8 | -0.262 | 0.09225 | -0.029 | -2.842
-7.5 | -0.235 | 0.09066 | -0.03 | -2.593
-7 | -0.208 | 0.08888 | -0.03 | -2.339
-6.5 | -0.248 | 0.05589 | -0.031 | -4.445
-6 | -0.258 | 0.04649 | -0.031 | -5.542
-5.5 | -0.228 | 0.04258 | -0.033 | -5.352
-5 | -0.186 | 0.03932 | -0.035 | -4.738
-4.5 | -0.139 | 0.03679 | -0.036 | -3.768
-4 | -0.087 | 0.03485 | -0.037 | -2.509
-3.5 | -0.034 | 0.03329 | -0.038 | -1.027
-3 | 0.02 | 0.03193 | -0.039 | 0.637
-2.5 | 0.094 | 0.00945 | -0.086 | 9.933
-2 | 0.163 | 0.00925 | -0.087 | 17.601
-1.5 | 0.232 | 0.00907 | -0.088 | 25.593
-1 | 0.302 | 0.00889 | -0.089 | 33.972
-0.5 | 0.371 | 0.00674 | -0.09 | 55.064
0 | 0.434 | 0.00695 | -0.091 | 62.364
0.5 | 0.501 | 0.00706 | -0.092 | 70.95
1 | 0.568 | 0.00719 | -0.092 | 79.088
1.5 | 0.635 | 0.00732 | -0.093 | 86.84
2 | 0.699 | 0.00749 | -0.094 | 93.309
2.5 | 0.764 | 0.00769 | -0.095 | 99.354
3 | 0.829 | 0.01448 | -0.096 | 57.24
3.5 | 0.89 | 0.01514 | -0.097 | 58.767
4 | 0.948 | 0.01592 | -0.098 | 59.544
4.5 | 1.001 | 0.0167 | -0.099 | 59.96
5 | 1.049 | 0.0177 | -0.1 | 59.247
5.5 | 0.896 | 0.03948 | -0.049 | 22.695
6 | 0.911 | 0.0431 | -0.043 | 21.135
6.5 | 0.89 | 0.04788 | -0.04 | 18.581
7 | 0.733 | 0.05895 | -0.037 | 12.425
7.5 | 0.576 | 0.0863 | -0.041 | 6.68
8 | 0.603 | 0.09398 | -0.04 | 6.413
8.5 | 0.629 | 0.09344 | -0.041 | 6.734
9 | 0.656 | 0.10944 | -0.046 | 5.998
9.5 | 0.683 | 0.11206 | -0.046 | 6.092
10 | 0.709 | 0.11481 | -0.047 | 6.175
10.5 | 0.735 | 0.11479 | -0.047 | 6.404
11 | 0.762 | 0.12164 | -0.049 | 6.261
11.5 | 0.789 | 0.1258 | -0.053 | 6.27
12 | 0.815 | 0.12936 | -0.053 | 6.298
12.5 | 0.841 | 0.13312 | -0.054 | 6.315
13 | 0.867 | 0.14022 | -0.054 | 6.18
13.5 | 0.894 | 0.15279 | -0.059 | 5.853
14 | 0.92 | 0.15652 | -0.059 | 5.877
14.5 | 0.945 | 0.16691 | -0.059 | 5.665
15 | 0.971 | 0.17014 | -0.06 | 5.71
15.5 | 0.999 | 0.18315 | -0.064 | 5.456
16 | 1.025 | 0.1827 | -0.065 | 5.608
16.5 | 1.05 | 0.18746 | -0.065 | 5.602
17 | 1.076 | 0.19353 | -0.066 | 5.559
17.5 | 1.104 | 0.19947 | -0.07 | 5.535
18 | 1.129 | 0.20499 | -0.07 | 5.509
18.5 | 1.154 | 0.21037 | -0.071 | 5.488
19 | 1.18 | 0.21297 | -0.072 | 5.539
19.5 | 1.208 | 0.22747 | -0.075 | 5.31
20 | 1.233 | 0.22539 | -0.076 | 5.47

## 32. Re 500k Mach 0.50 (2)
BIGFOIL.COM POLAR EXPORT
NACA66-412 a=0.8
NACA66-412 a=0.8 |  |  |  | Cl Max: | 1.0525 | at alpha= | 20 | deg
XFOIL ncrit=9 |  |  |  | L/D Max: | 96.1609 | at alpha= | 3.5 | deg
Re: | 500000 |  |  | Cd Min: | 0.28506 | at alpha= | 20 | deg
Mach: | 0.5 |  |  | Cl=0 at alpha= | -3.5052 | deg
|  |  |  | @ Cl=0.1, Cd= | 0.012762
|  |  |  | @ Cl=0.4, Cd= | 0.010935
|  |  |  | @ Cl=0.6, Cd= | 0.01098
alpha (deg) | Cl | Cd | Cm | Cl/Cd
-11 | -0.2179 | 0.10269 | -0.1044 | -2.1219
-10.5 | -0.2013 | 0.0964 | -0.105 | -2.0882
-10 | -0.1899 | 0.09009 | -0.1073 | -2.1079
-9.5 | -0.1827 | 0.08326 | -0.1103 | -2.1943
-9 | -0.182 | 0.0752 | -0.1172 | -2.4202
-8.5 | -0.1819 | 0.06614 | -0.1239 | -2.7502
-8 | -0.2017 | 0.05625 | -0.1292 | -3.5858
-7.5 | -0.2157 | 0.05001 | -0.1293 | -4.3131
-7 | -0.2324 | 0.04502 | -0.1264 | -5.1622
-6.5 | -0.2341 | 0.03977 | -0.1236 | -5.8863
-6 | -0.2228 | 0.03458 | -0.1203 | -6.443
-5.5 | -0.2034 | 0.02746 | -0.1158 | -7.4071
-5 | -0.1668 | 0.02293 | -0.1123 | -7.2743
-4.5 | -0.1168 | 0.01892 | -0.1095 | -6.1734
-4 | -0.0569 | 0.01627 | -0.1078 | -3.4972
-3.5 | 0.0006 | 0.01493 | -0.1061 | 0.040188
-3 | 0.0546 | 0.01352 | -0.104 | 4.0385
-2.5 | 0.1115 | 0.01257 | -0.1025 | 8.8703
-2 | 0.1693 | 0.01206 | -0.1014 | 14.0381
-1.5 | 0.2124 | 0.01077 | -0.0988 | 19.7214
-1 | 0.2593 | 0.01001 | -0.0953 | 25.9041
-0.5 | 0.3208 | 0.01037 | -0.0936 | 30.9354
0 | 0.369 | 0.01093 | -0.0903 | 33.7603
0.5 | 0.4334 | 0.01094 | -0.0904 | 39.6161
1 | 0.5054 | 0.01081 | -0.0919 | 46.753
1.5 | 0.5594 | 0.01115 | -0.0904 | 50.1704
2 | 0.6333 | 0.01084 | -0.0919 | 58.4225
2.5 | 0.6954 | 0.01076 | -0.0911 | 64.6283
3 | 0.7831 | 0.00937 | -0.0933 | 83.5752
3.5 | 0.8366 | 0.0087 | -0.0892 | 96.1609
4.5 | 0.8 | 0.01149 | -0.0573 | 69.6258
5.5 | 0.7881 | 0.01769 | -0.0375 | 44.5506
6 | 0.8229 | 0.0197 | -0.0335 | 41.7716
6.5 | 0.8573 | 0.0218 | -0.0293 | 39.3257
7 | 0.8889 | 0.02424 | -0.0247 | 36.6708
7.5 | 0.9291 | 0.02694 | -0.0204 | 34.4878
8 | 0.9842 | 0.02988 | -0.0172 | 32.9384
8.5 | 1.0225 | 0.03419 | -0.0131 | 29.9064
9 | 1.0307 | 0.04005 | -0.0078 | 25.7353
9.5 | 1.0109 | 0.04774 | -0.0029 | 21.1751
10 | 0.9886 | 0.05606 | 0.0001 | 17.6347
10.5 | 0.9562 | 0.06637 | -0.0002 | 14.4071
11 | 0.9201 | 0.079 | -0.0048 | 11.6468
11.5 | 0.8866 | 0.09422 | -0.0139 | 9.4099
12 | 0.8611 | 0.11206 | -0.0256 | 7.6843
12.5 | 0.8483 | 0.12834 | -0.0351 | 6.6098
13 | 0.844 | 0.1418 | -0.0425 | 5.952
13.5 | 0.8419 | 0.15529 | -0.0478 | 5.4215
14 | 0.8503 | 0.16722 | -0.0542 | 5.0849
14.5 | 0.858 | 0.18056 | -0.0636 | 4.7519
15 | 0.8717 | 0.1905 | -0.0692 | 4.5759
15.5 | 0.8888 | 0.19933 | -0.0739 | 4.4589
16 | 0.9086 | 0.20759 | -0.0772 | 4.3769
17 | 0.9392 | 0.2289 | -0.0897 | 4.1031
17.5 | 0.9548 | 0.23915 | -0.0973 | 3.9925
18 | 0.975 | 0.24727 | -0.102 | 3.9431
18.5 | 0.9991 | 0.25594 | -0.1046 | 3.9036
19 | 1.0167 | 0.26573 | -0.111 | 3.8261
19.5 | 1.0323 | 0.27554 | -0.1189 | 3.7465
20 | 1.0525 | 0.28506 | -0.1249 | 3.6922

## 33. Re 750k Mach 0.00 (1)
BIGFOIL.COM POLAR EXPORT
NACA66-412 a=0.8
NACA66-412 a=0.8 |  |  |  | Cl Max: | 1.174 | at alpha= | 8 | deg
JavaFoil+Calcfoil stall+Eppler ext transition |  |  |  | L/D Max: | 118.28 | at alpha= | 3 | deg
Re: | 750000 |  |  | Cd Min: | 0.00524 | at alpha= | -1 | deg
Mach: | 0 |  |  | Cl=0 at alpha= | -3.1864 | deg
|  |  |  | @ Cl=0.1, Cd= | 0.008009
|  |  |  | @ Cl=0.4, Cd= | 0.0057303
|  |  |  | @ Cl=0.6, Cd= | 0.0059554
alpha (deg) | Cl | Cd | Cm | Cl/Cd
-17.5 | -0.432 | 0.17722 | -0.02 | -2.436
-17 | -0.451 | 0.1675 | -0.021 | -2.691
-16.5 | -0.47 | 0.15423 | -0.021 | -3.044
-16 | -0.488 | 0.14925 | -0.021 | -3.269
-15.5 | -0.506 | 0.13718 | -0.021 | -3.688
-15 | -0.523 | 0.1297 | -0.021 | -4.029
-14.5 | -0.538 | 0.122 | -0.021 | -4.409
-14 | -0.552 | 0.11499 | -0.022 | -4.796
-13.5 | -0.563 | 0.10822 | -0.022 | -5.2
-13 | -0.571 | 0.10064 | -0.021 | -5.671
-12.5 | -0.572 | 0.09355 | -0.022 | -6.11
-12 | -0.569 | 0.08734 | -0.022 | -6.515
-11.5 | -0.563 | 0.08113 | -0.023 | -6.941
-11 | -0.553 | 0.07642 | -0.023 | -7.242
-10.5 | -0.54 | 0.07159 | -0.024 | -7.545
-10 | -0.523 | 0.06681 | -0.025 | -7.825
-9.5 | -0.502 | 0.06276 | -0.026 | -7.994
-9 | -0.477 | 0.05891 | -0.026 | -8.092
-8.5 | -0.446 | 0.05492 | -0.027 | -8.13
-8 | -0.413 | 0.0513 | -0.028 | -8.051
-7.5 | -0.377 | 0.04821 | -0.029 | -7.828
-7 | -0.339 | 0.04534 | -0.03 | -7.482
-6.5 | -0.299 | 0.04253 | -0.031 | -7.039
-6 | -0.258 | 0.04006 | -0.032 | -6.431
-5.5 | -0.214 | 0.03775 | -0.034 | -5.681
-5 | -0.21 | 0.00902 | -0.071 | -23.33
-4.5 | -0.154 | 0.0087 | -0.072 | -17.656
-4 | -0.096 | 0.00855 | -0.072 | -11.207
-3.5 | -0.037 | 0.00864 | -0.073 | -4.302
-3 | 0.022 | 0.00848 | -0.074 | 2.595
-2.5 | 0.082 | 0.00807 | -0.075 | 10.106
-2 | 0.141 | 0.00787 | -0.076 | 17.957
-1.5 | 0.201 | 0.00775 | -0.077 | 25.96
-1 | 0.262 | 0.00524 | -0.078 | 49.907
-0.5 | 0.322 | 0.00566 | -0.079 | 56.766
0 | 0.38 | 0.00571 | -0.079 | 66.487
0.5 | 0.439 | 0.00577 | -0.08 | 76.095
1 | 0.498 | 0.00583 | -0.081 | 85.516
1.5 | 0.557 | 0.00588 | -0.082 | 94.69
2 | 0.614 | 0.00598 | -0.083 | 102.689
2.5 | 0.671 | 0.00606 | -0.084 | 110.868
3 | 0.728 | 0.00616 | -0.084 | 118.28
3.5 | 0.781 | 0.01222 | -0.085 | 63.929
4 | 0.835 | 0.01264 | -0.086 | 66.062
4.5 | 0.888 | 0.01313 | -0.086 | 67.636
5 | 0.939 | 0.01365 | -0.087 | 68.798
5.5 | 0.989 | 0.01425 | -0.088 | 69.393
6 | 1.035 | 0.01484 | -0.089 | 69.767
6.5 | 1.077 | 0.0155 | -0.09 | 69.452
7 | 1.114 | 0.0161 | -0.09 | 69.173
7.5 | 1.147 | 0.01681 | -0.091 | 68.22
8 | 1.174 | 0.01747 | -0.092 | 67.205
8.5 | 0.984 | 0.05319 | -0.045 | 18.502
9 | 0.999 | 0.05669 | -0.045 | 17.622
9.5 | 1.008 | 0.06091 | -0.044 | 16.555
10 | 1.013 | 0.06547 | -0.044 | 15.477
10.5 | 1.009 | 0.07027 | -0.043 | 14.365
11 | 0.997 | 0.07579 | -0.042 | 13.156
11.5 | 0.98 | 0.08094 | -0.041 | 12.103
12 | 0.957 | 0.08806 | -0.04 | 10.871
12.5 | 0.931 | 0.09252 | -0.04 | 10.066
13 | 0.902 | 0.1005 | -0.04 | 8.976

## 34. Re 750k Mach 0.00 (2)
BIGFOIL.COM POLAR EXPORT
NACA66-412 a=0.8
NACA66-412 a=0.8 |  |  |  | Cl Max: | 1.2771 | at alpha= | 14 | deg
XFOIL ncrit=9 |  |  |  | L/D Max: | 116.693 | at alpha= | 3.5 | deg
Re: | 750000 |  |  | Cd Min: | 0.23281 | at alpha= | 19 | deg
Mach: | 0 |  |  | Cl=0 at alpha= | -3.4193 | deg
|  |  |  | @ Cl=0.1, Cd= | 0.0090326
|  |  |  | @ Cl=0.4, Cd= | 0.0068087
|  |  |  | @ Cl=0.6, Cd= | 0.0066688
alpha (deg) | Cl | Cd | Cm | Cl/Cd
-20 | -0.5401 | 0.22312 | -0.0096 | -2.4207
-19.5 | -0.5246 | 0.21599 | -0.0141 | -2.4288
-19 | -0.5111 | 0.20895 | -0.0188 | -2.446
-18.5 | -0.4945 | 0.20171 | -0.022 | -2.4515
-18 | -0.4774 | 0.19607 | -0.0253 | -2.4348
-17.5 | -0.4612 | 0.18994 | -0.0289 | -2.4281
-17 | -0.446 | 0.18321 | -0.0326 | -2.4344
-16.5 | -0.4338 | 0.17543 | -0.0375 | -2.4728
-16 | -0.423 | 0.1679 | -0.0418 | -2.5194
-15.5 | -0.4122 | 0.15964 | -0.0446 | -2.5821
-14.5 | -0.3653 | 0.14524 | -0.0562 | -2.5151
-14 | -0.3499 | 0.13541 | -0.0649 | -2.584
-13.5 | -0.336 | 0.12581 | -0.0716 | -2.6707
-13 | -0.3273 | 0.11668 | -0.0759 | -2.8051
-12.5 | -0.3111 | 0.11137 | -0.0782 | -2.7934
-12 | -0.3005 | 0.10513 | -0.0811 | -2.8584
-11.5 | -0.3015 | 0.09601 | -0.0862 | -3.1403
-11 | -0.3001 | 0.08767 | -0.0903 | -3.4231
-10.5 | -0.3076 | 0.07727 | -0.0957 | -3.9808
-10 | -0.3362 | 0.06286 | -0.1057 | -5.3484
-9.5 | -0.4056 | 0.05232 | -0.1047 | -7.7523
-9 | -0.4259 | 0.04613 | -0.1013 | -9.2326
-8.5 | -0.4151 | 0.04206 | -0.0991 | -9.8692
-8 | -0.3961 | 0.03779 | -0.0974 | -10.4816
-7.5 | -0.3707 | 0.03312 | -0.0951 | -11.1926
-7 | -0.3315 | 0.03125 | -0.0926 | -10.608
-6.5 | -0.3157 | 0.01769 | -0.088 | -17.8462
-6 | -0.2662 | 0.01559 | -0.0874 | -17.075
-5.5 | -0.2142 | 0.01435 | -0.0874 | -14.9268
-5 | -0.1623 | 0.01294 | -0.0871 | -12.5425
-4.5 | -0.1101 | 0.01196 | -0.0868 | -9.2057
-4 | -0.0611 | 0.01067 | -0.0861 | -5.7263
-3.5 | -0.0087 | 0.01002 | -0.086 | -0.86826
-3 | 0.0452 | 0.00955 | -0.086 | 4.733
-2.5 | 0.099 | 0.00905 | -0.0861 | 10.9392
-2 | 0.15 | 0.00816 | -0.086 | 18.3824
-1.5 | 0.1928 | 0.00638 | -0.0848 | 30.2194
-1 | 0.2486 | 0.00647 | -0.0849 | 38.4235
-0.5 | 0.3043 | 0.00668 | -0.0849 | 45.5539
0 | 0.359 | 0.00678 | -0.0848 | 52.9499
0.5 | 0.4161 | 0.00682 | -0.0854 | 61.0117
1 | 0.4741 | 0.00677 | -0.0861 | 70.0295
1.5 | 0.5303 | 0.00676 | -0.0866 | 78.4467
2 | 0.5879 | 0.0067 | -0.0872 | 87.7463
3 | 0.6966 | 0.00642 | -0.0868 | 108.5047
3.5 | 0.748 | 0.00641 | -0.086 | 116.6927
4 | 0.7885 | 0.00684 | -0.0831 | 115.2778
4.5 | 0.7866 | 0.00907 | -0.0726 | 86.7255
5 | 0.7778 | 0.01122 | -0.0613 | 69.3226
5.5 | 0.7922 | 0.01285 | -0.0545 | 61.6498
6 | 0.8247 | 0.01349 | -0.0505 | 61.1342
6.5 | 0.8702 | 0.01453 | -0.0499 | 59.8899
7 | 0.9081 | 0.0155 | -0.0477 | 58.5871
7.5 | 0.9407 | 0.0168 | -0.0447 | 55.994
8 | 0.9679 | 0.01859 | -0.041 | 52.0656
8.5 | 1.0038 | 0.01981 | -0.0387 | 50.6714
9 | 1.0389 | 0.02116 | -0.0364 | 49.0974
9.5 | 1.0711 | 0.02377 | -0.0338 | 45.061
10 | 1.1075 | 0.02509 | -0.0319 | 44.1411
10.5 | 1.1427 | 0.0267 | -0.0299 | 42.7978
11 | 1.1726 | 0.02808 | -0.0276 | 41.7593
11.5 | 1.2041 | 0.03156 | -0.0256 | 38.1527
12 | 1.2284 | 0.03373 | -0.0228 | 36.4186
12.5 | 1.2485 | 0.03657 | -0.0198 | 34.14
13 | 1.2634 | 0.03937 | -0.0169 | 32.0904
13.5 | 1.2713 | 0.04326 | -0.0138 | 29.3874
14 | 1.2771 | 0.04692 | -0.0113 | 27.2187
14.5 | 1.2394 | 0.05687 | -0.0078 | 21.7936
15 | 1.2188 | 0.06479 | -0.0069 | 18.8115
15.5 | 1.1904 | 0.07489 | -0.0082 | 15.8953
16 | 1.1342 | 0.09162 | -0.0144 | 12.3794
16.5 | 1.0787 | 0.11221 | -0.0262 | 9.6132
17 | 0.88 | 0.19418 | -0.0671 | 4.5319
17.5 | 0.8919 | 0.20041 | -0.0708 | 4.4504
18 | 0.8958 | 0.21222 | -0.0766 | 4.2211
18.5 | 0.9067 | 0.22175 | -0.0818 | 4.0888
19 | 0.9159 | 0.23281 | -0.0885 | 3.9341

## 35. Re 750k Mach 0.10 (1)
BIGFOIL.COM POLAR EXPORT
NACA66-412 a=0.8
NACA66-412 a=0.8 |  |  |  | Cl Max: | 1.175 | at alpha= | 8 | deg
JavaFoil+Calcfoil stall+Eppler ext transition |  |  |  | L/D Max: | 118.564 | at alpha= | 3 | deg
Re: | 750000 |  |  | Cd Min: | 0.00567 | at alpha= | -0.5 | deg
Mach: | 0.1 |  |  | Cl=0 at alpha= | -3.1864 | deg
|  |  |  | @ Cl=0.1, Cd= | 0.00799
|  |  |  | @ Cl=0.4, Cd= | 0.0057514
|  |  |  | @ Cl=0.6, Cd= | 0.0059591
alpha (deg) | Cl | Cd | Cm | Cl/Cd
-17.5 | -0.386 | 0.17796 | -0.02 | -2.168
-17 | -0.407 | 0.16616 | -0.021 | -2.451
-16.5 | -0.429 | 0.15817 | -0.021 | -2.711
-16 | -0.45 | 0.1502 | -0.021 | -2.997
-15.5 | -0.471 | 0.14405 | -0.021 | -3.27
-15 | -0.491 | 0.13258 | -0.022 | -3.705
-14.5 | -0.51 | 0.12842 | -0.022 | -3.971
-14 | -0.527 | 0.11853 | -0.022 | -4.445
-13.5 | -0.541 | 0.1101 | -0.022 | -4.917
-13 | -0.553 | 0.10367 | -0.021 | -5.334
-12.5 | -0.557 | 0.09507 | -0.022 | -5.855
-12 | -0.557 | 0.08849 | -0.022 | -6.294
-11.5 | -0.554 | 0.08259 | -0.023 | -6.702
-11 | -0.546 | 0.07794 | -0.023 | -7.007
-10.5 | -0.535 | 0.07193 | -0.024 | -7.434
-10 | -0.519 | 0.06706 | -0.025 | -7.741
-9.5 | -0.499 | 0.06284 | -0.025 | -7.946
-9 | -0.476 | 0.05893 | -0.026 | -8.068
-8.5 | -0.446 | 0.05503 | -0.027 | -8.104
-8 | -0.413 | 0.0515 | -0.028 | -8.021
-7.5 | -0.378 | 0.04814 | -0.029 | -7.849
-7 | -0.34 | 0.0454 | -0.03 | -7.491
-6.5 | -0.3 | 0.04261 | -0.031 | -7.044
-6 | -0.259 | 0.04003 | -0.033 | -6.463
-5.5 | -0.215 | 0.03773 | -0.034 | -5.704
-5 | -0.211 | 0.00901 | -0.071 | -23.44
-4.5 | -0.154 | 0.00878 | -0.072 | -17.576
-4 | -0.096 | 0.00852 | -0.073 | -11.298
-3.5 | -0.037 | 0.00865 | -0.074 | -4.321
-3 | 0.022 | 0.00849 | -0.075 | 2.605
-2.5 | 0.082 | 0.00805 | -0.076 | 10.186
-2 | 0.142 | 0.00785 | -0.076 | 18.108
-1.5 | 0.202 | 0.00773 | -0.077 | 26.177
-1 | 0.263 | 0.00733 | -0.078 | 35.89
-0.5 | 0.323 | 0.00567 | -0.079 | 56.962
0 | 0.382 | 0.00573 | -0.08 | 66.668
0.5 | 0.441 | 0.0058 | -0.081 | 76.12
1 | 0.501 | 0.00584 | -0.082 | 85.727
1.5 | 0.56 | 0.00591 | -0.082 | 94.652
2 | 0.617 | 0.00598 | -0.083 | 103.069
2.5 | 0.675 | 0.00609 | -0.084 | 110.828
3 | 0.731 | 0.00617 | -0.085 | 118.564
3.5 | 0.785 | 0.01227 | -0.085 | 63.979
4 | 0.839 | 0.01272 | -0.086 | 65.971
4.5 | 0.892 | 0.0132 | -0.087 | 67.604
5 | 0.943 | 0.01373 | -0.088 | 68.736
5.5 | 0.993 | 0.01433 | -0.088 | 69.276
6 | 1.039 | 0.01495 | -0.089 | 69.512
6.5 | 1.08 | 0.01562 | -0.09 | 69.128
7 | 1.117 | 0.01621 | -0.091 | 68.898
7.5 | 1.149 | 0.01692 | -0.091 | 67.866
8 | 1.175 | 0.01754 | -0.092 | 66.986
8.5 | 0.983 | 0.0536 | -0.043 | 18.333
9 | 0.996 | 0.05751 | -0.043 | 17.311
9.5 | 1.004 | 0.06139 | -0.043 | 16.351
10 | 1.006 | 0.0656 | -0.043 | 15.341
10.5 | 1 | 0.07068 | -0.043 | 14.146
11 | 0.984 | 0.07674 | -0.041 | 12.819
11.5 | 0.962 | 0.08239 | -0.041 | 11.68
12 | 0.936 | 0.09013 | -0.04 | 10.386
12.5 | 0.905 | 0.09467 | -0.04 | 9.565
13 | 0.871 | 0.10177 | -0.039 | 8.56

## 36. Re 750k Mach 0.10 (2)
BIGFOIL.COM POLAR EXPORT
NACA66-412 a=0.8
NACA66-412 a=0.8 |  |  |  | Cl Max: | 1.2548 | at alpha= | 13.5 | deg
XFOIL ncrit=9 |  |  |  | L/D Max: | 116.936 | at alpha= | 3.5 | deg
Re: | 750000 |  |  | Cd Min: | 0.22369 | at alpha= | -20 | deg
Mach: | 0.1 |  |  | Cl=0 at alpha= | -3.4207 | deg
|  |  |  | @ Cl=0.1, Cd= | 0.0090626
|  |  |  | @ Cl=0.4, Cd= | 0.0068304
|  |  |  | @ Cl=0.6, Cd= | 0.0067066
alpha (deg) | Cl | Cd | Cm | Cl/Cd
-20 | -0.541 | 0.22369 | -0.0096 | -2.4185
-19.5 | -0.5253 | 0.21657 | -0.0142 | -2.4255
-19 | -0.5115 | 0.20953 | -0.0189 | -2.4412
-18.5 | -0.4947 | 0.20228 | -0.0221 | -2.4456
-18 | -0.4775 | 0.19659 | -0.0254 | -2.4289
-17.5 | -0.461 | 0.19042 | -0.0291 | -2.421
-17 | -0.4456 | 0.18365 | -0.0329 | -2.4264
-16.5 | -0.4332 | 0.17587 | -0.0378 | -2.4632
-16 | -0.4222 | 0.16836 | -0.0421 | -2.5077
-15.5 | -0.4103 | 0.16011 | -0.0451 | -2.5626
-14.5 | -0.3621 | 0.14549 | -0.0571 | -2.4888
-14 | -0.3467 | 0.13566 | -0.0658 | -2.5557
-13.5 | -0.3332 | 0.12625 | -0.0722 | -2.6392
-13 | -0.3248 | 0.11734 | -0.0761 | -2.768
-12.5 | -0.3082 | 0.11203 | -0.0784 | -2.751
-12 | -0.2978 | 0.10575 | -0.0813 | -2.8161
-11.5 | -0.2983 | 0.0967 | -0.0864 | -3.0848
-11 | -0.2964 | 0.08845 | -0.0904 | -3.351
-10.5 | -0.3024 | 0.0784 | -0.0955 | -3.8571
-10 | -0.349 | 0.06089 | -0.1068 | -5.7316
-9.5 | -0.3949 | 0.05277 | -0.1065 | -7.4834
-9 | -0.4139 | 0.04759 | -0.1028 | -8.6972
-8.5 | -0.4077 | 0.04325 | -0.1005 | -9.4266
-8 | -0.3913 | 0.03876 | -0.0986 | -10.0955
-7.5 | -0.3681 | 0.03392 | -0.0963 | -10.852
-7 | -0.3303 | 0.03174 | -0.0936 | -10.4064
-6.5 | -0.3166 | 0.01816 | -0.0888 | -17.4339
-6 | -0.2674 | 0.0159 | -0.0882 | -16.8176
-5.5 | -0.2152 | 0.01453 | -0.0881 | -14.8107
-5 | -0.1629 | 0.01306 | -0.0877 | -12.4732
-4.5 | -0.1105 | 0.01204 | -0.0874 | -9.1777
-4 | -0.0609 | 0.01077 | -0.0867 | -5.6546
-3.5 | -0.0086 | 0.01006 | -0.0865 | -0.85487
-3 | 0.0456 | 0.00957 | -0.0865 | 4.7649
-2.5 | 0.0995 | 0.00907 | -0.0866 | 10.9702
-2 | 0.1516 | 0.0083 | -0.0866 | 18.2651
-1.5 | 0.1938 | 0.00639 | -0.0853 | 30.3286
-1 | 0.25 | 0.0065 | -0.0854 | 38.4615
-0.5 | 0.3058 | 0.00671 | -0.0853 | 45.5738
0 | 0.3609 | 0.00681 | -0.0852 | 52.9956
0.5 | 0.4183 | 0.00684 | -0.0858 | 61.155
1 | 0.4768 | 0.00681 | -0.0866 | 70.0147
1.5 | 0.5332 | 0.00679 | -0.0871 | 78.5272
2 | 0.5912 | 0.00673 | -0.0877 | 87.8455
3 | 0.7004 | 0.00644 | -0.0872 | 108.7578
3.5 | 0.7519 | 0.00643 | -0.0863 | 116.9362
4 | 0.79 | 0.00695 | -0.0829 | 113.6691
4.5 | 0.7865 | 0.00919 | -0.0721 | 85.5822
5 | 0.7763 | 0.01137 | -0.0604 | 68.2762
5.5 | 0.7923 | 0.01296 | -0.0538 | 61.1343
6 | 0.825 | 0.01361 | -0.0499 | 60.6172
6.5 | 0.8707 | 0.01467 | -0.0492 | 59.3524
7 | 0.9086 | 0.01567 | -0.0469 | 57.9834
7.5 | 0.9404 | 0.01705 | -0.0438 | 55.1554
8 | 0.9684 | 0.01883 | -0.0401 | 51.4286
8.5 | 1.0043 | 0.02012 | -0.0377 | 49.9155
9 | 1.0395 | 0.02152 | -0.0354 | 48.3039
9.5 | 1.0727 | 0.02409 | -0.0329 | 44.5289
10 | 1.1098 | 0.02556 | -0.0309 | 43.4194
10.5 | 1.1447 | 0.02726 | -0.0288 | 41.9919
11 | 1.1736 | 0.02872 | -0.0263 | 40.8635
11.5 | 1.2036 | 0.03231 | -0.024 | 37.2516
12 | 1.2266 | 0.03509 | -0.021 | 34.9558
12.5 | 1.2427 | 0.03834 | -0.0178 | 32.4126
13 | 1.2537 | 0.04145 | -0.0146 | 30.2461
13.5 | 1.2548 | 0.04614 | -0.0114 | 27.1955
14 | 1.2503 | 0.05115 | -0.0088 | 24.4438
14.5 | 1.2 | 0.06282 | -0.0063 | 19.1022
15 | 1.1655 | 0.07352 | -0.0073 | 15.8528
15.5 | 1.1256 | 0.08698 | -0.0119 | 12.9409
16 | 0.8899 | 0.16517 | -0.0532 | 5.3878
16.5 | 0.8693 | 0.18825 | -0.0639 | 4.6178
17 | 0.8804 | 0.19576 | -0.0682 | 4.4973
17.5 | 0.8928 | 0.20191 | -0.0717 | 4.4218
18 | 0.8976 | 0.21345 | -0.0774 | 4.2052
18.5 | 0.9089 | 0.22291 | -0.0826 | 4.0774

## 37. Re 750k Mach 0.25 (1)
BIGFOIL.COM POLAR EXPORT
NACA66-412 a=0.8
NACA66-412 a=0.8 |  |  |  | Cl Max: | 1.156 | at alpha= | 7.5 | deg
JavaFoil+Calcfoil stall+Eppler ext transition |  |  |  | L/D Max: | 119.566 | at alpha= | 3 | deg
Re: | 750000 |  |  | Cd Min: | 0.00573 | at alpha= | -0.5 | deg
Mach: | 0.25 |  |  | Cl=0 at alpha= | -3.1885 | deg
|  |  |  | @ Cl=0.1, Cd= | 0.0077613
|  |  |  | @ Cl=0.4, Cd= | 0.0058092
|  |  |  | @ Cl=0.6, Cd= | 0.0060345
alpha (deg) | Cl | Cd | Cm | Cl/Cd
-15.5 | -0.071 | 0.16261 | -0.023 | -0.436
-15 | -0.172 | 0.15312 | -0.023 | -1.122
-14.5 | -0.241 | 0.14098 | -0.023 | -1.708
-14 | -0.298 | 0.16008 | -0.023 | -1.859
-13.5 | -0.348 | 0.12566 | -0.023 | -2.772
-13 | -0.393 | 0.11548 | -0.024 | -3.405
-12.5 | -0.424 | 0.11557 | -0.024 | -3.673
-12 | -0.45 | 0.10504 | -0.024 | -4.283
-11.5 | -0.469 | 0.09187 | -0.023 | -5.105
-11 | -0.482 | 0.0836 | -0.023 | -5.76
-10.5 | -0.487 | 0.07767 | -0.024 | -6.273
-10 | -0.486 | 0.07116 | -0.025 | -6.829
-9.5 | -0.478 | 0.0657 | -0.025 | -7.271
-9 | -0.463 | 0.06097 | -0.026 | -7.593
-8.5 | -0.439 | 0.05676 | -0.027 | -7.74
-8 | -0.411 | 0.05294 | -0.028 | -7.763
-7.5 | -0.379 | 0.04925 | -0.029 | -7.69
-7 | -0.342 | 0.05117 | -0.028 | -6.693
-6.5 | -0.304 | 0.04342 | -0.031 | -7.006
-6 | -0.263 | 0.04065 | -0.032 | -6.463
-5.5 | -0.22 | 0.03794 | -0.035 | -5.786
-5 | -0.174 | 0.03605 | -0.036 | -4.831
-4.5 | -0.158 | 0.00893 | -0.074 | -17.692
-4 | -0.099 | 0.00863 | -0.075 | -11.431
-3.5 | -0.038 | 0.00846 | -0.076 | -4.532
-3 | 0.023 | 0.00804 | -0.077 | 2.825
-2.5 | 0.084 | 0.0078 | -0.078 | 10.805
-2 | 0.146 | 0.00765 | -0.078 | 19.073
-1.5 | 0.208 | 0.0079 | -0.079 | 26.324
-1 | 0.27 | 0.00805 | -0.08 | 33.592
-0.5 | 0.332 | 0.00573 | -0.081 | 57.954
0 | 0.392 | 0.0058 | -0.082 | 67.595
0.5 | 0.453 | 0.00587 | -0.083 | 77.154
1 | 0.514 | 0.00591 | -0.084 | 86.904
1.5 | 0.575 | 0.006 | -0.085 | 95.674
2 | 0.633 | 0.00608 | -0.085 | 104.118
2.5 | 0.692 | 0.00619 | -0.086 | 111.862
3 | 0.75 | 0.00628 | -0.087 | 119.566
3.5 | 0.805 | 0.0126 | -0.088 | 63.849
4 | 0.86 | 0.01309 | -0.088 | 65.683
4.5 | 0.914 | 0.01361 | -0.089 | 67.124
5 | 0.965 | 0.0142 | -0.09 | 67.997
5.5 | 1.014 | 0.01487 | -0.091 | 68.234
6 | 1.06 | 0.01556 | -0.092 | 68.091
6.5 | 1.098 | 0.01624 | -0.092 | 67.614
7 | 0.925 | 0.0488 | -0.037 | 18.955
7.5 | 1.156 | 0.01767 | -0.094 | 65.398
8 | 0.964 | 0.05148 | -0.043 | 18.722
8.5 | 0.972 | 0.05469 | -0.043 | 17.772
9 | 0.972 | 0.05931 | -0.043 | 16.393
9.5 | 0.964 | 0.06507 | -0.041 | 14.812
10 | 0.948 | 0.06918 | -0.042 | 13.699
10.5 | 0.916 | 0.07701 | -0.04 | 11.894
11 | 0.869 | 0.08415 | -0.039 | 10.328
11.5 | 0.813 | 0.09171 | -0.038 | 8.86
12 | 0.747 | 0.10283 | -0.035 | 7.261
12.5 | 0.674 | 0.11376 | -0.037 | 5.923

## 38. Re 750k Mach 0.25 (2)
BIGFOIL.COM POLAR EXPORT
NACA66-412 a=0.8
NACA66-412 a=0.8 |  |  |  | Cl Max: | 1.1761 | at alpha= | 11.5 | deg
XFOIL ncrit=9 |  |  |  | L/D Max: | 372.892 | at alpha= | -0.5 | deg
Re: | 750000 |  |  | Cd Min: | 0.22694 | at alpha= | -20 | deg
Mach: | 0.25 |  |  | Cl=0 at alpha= | -3.3906 | deg
|  |  |  | @ Cl=0.1, Cd= | 0.001384
|  |  |  | @ Cl=0.4, Cd= | 0.0069597
|  |  |  | @ Cl=0.6, Cd= | 0.0069244
alpha (deg) | Cl | Cd | Cm | Cl/Cd
-20 | -0.5463 | 0.22694 | -0.0099 | -2.4072
-19.5 | -0.5296 | 0.21983 | -0.0146 | -2.4091
-19 | -0.5143 | 0.21274 | -0.0194 | -2.4175
-18.5 | -0.4962 | 0.20543 | -0.0227 | -2.4154
-18 | -0.4781 | 0.1995 | -0.0263 | -2.3965
-17.5 | -0.4606 | 0.19307 | -0.0303 | -2.3857
-17 | -0.4439 | 0.18599 | -0.0343 | -2.3867
-16.5 | -0.4304 | 0.17828 | -0.0395 | -2.4142
-16 | -0.4181 | 0.17086 | -0.0439 | -2.447
-15 | -0.3687 | 0.1548 | -0.0553 | -2.3818
-14.5 | -0.3454 | 0.14675 | -0.062 | -2.3537
-14 | -0.3331 | 0.13746 | -0.0695 | -2.4233
-13.5 | -0.3216 | 0.12889 | -0.0745 | -2.4952
-13 | -0.3118 | 0.12074 | -0.0772 | -2.5824
-12.5 | -0.2948 | 0.11535 | -0.0794 | -2.5557
-12 | -0.2848 | 0.1088 | -0.0823 | -2.6176
-11.5 | -0.2834 | 0.09998 | -0.0876 | -2.8346
-11 | -0.2425 | 0.08409 | -0.0809 | -2.8838
-10.5 | -0.2383 | 0.0767 | -0.0829 | -3.1069
-10 | -0.2355 | 0.0693 | -0.0855 | -3.3983
-9.5 | -0.2401 | 0.06023 | -0.0897 | -3.9864
-9 | -0.2638 | 0.04802 | -0.0981 | -5.4935
-8.5 | -0.3094 | 0.03835 | -0.1024 | -8.0678
-8 | -0.3349 | 0.03191 | -0.0993 | -10.4951
-7.5 | -0.3252 | 0.02654 | -0.0966 | -12.2532
-7 | -0.3132 | 0.02067 | -0.0935 | -15.1524
-6.5 | -0.3045 | 0.01184 | -0.0905 | -25.7179
-6 | -0.2705 | 0.00628 | -0.0883 | -43.0732
-5.5 | -0.2208 | 0.00459 | -0.0875 | -48.1046
-5 | -0.1683 | 0.00354 | -0.0871 | -47.5424
-4.5 | -0.1151 | 0.00278 | -0.0868 | -41.4029
-4 | -0.062 | 0.00227 | -0.0864 | -27.3128
-3.5 | -0.0119 | 0.00175 | -0.0858 | -6.8
-3 | 0.0425 | 0.00156 | -0.0859 | 27.2436
-2.5 | 0.0972 | 0.00139 | -0.086 | 69.9281
-2 | 0.1531 | 0.00127 | -0.0862 | 120.5512
-1.5 | 0.1967 | 0.00081 | -0.0859 | 242.8395
-1 | 0.2532 | 0.00081 | -0.0858 | 312.5926
-0.5 | 0.3095 | 0.00083 | -0.0857 | 372.8916
0 | 0.3712 | 0.00695 | -0.0876 | 53.4101
0.5 | 0.4307 | 0.00697 | -0.0883 | 61.7934
1 | 0.4902 | 0.00701 | -0.089 | 69.9287
1.5 | 0.549 | 0.00695 | -0.0895 | 78.9928
2 | 0.6087 | 0.00692 | -0.0901 | 87.9624
2.5 | 0.666 | 0.00674 | -0.09 | 98.8131
3 | 0.7217 | 0.00658 | -0.0894 | 109.6809
3.5 | 0.7733 | 0.00656 | -0.0881 | 117.8811
4.5 | 0.7826 | 0.00968 | -0.0681 | 80.8471
5 | 0.7703 | 0.01217 | -0.0563 | 63.295
5.5 | 0.794 | 0.01357 | -0.0508 | 58.5114
6 | 0.8273 | 0.01432 | -0.0467 | 57.7723
6.5 | 0.8734 | 0.01551 | -0.0457 | 56.3121
7 | 0.9105 | 0.01672 | -0.0429 | 54.4557
7.5 | 0.9384 | 0.01855 | -0.0389 | 50.5876
8 | 0.971 | 0.02029 | -0.0355 | 47.8561
8.5 | 1.0071 | 0.02194 | -0.0327 | 45.9025
9 | 1.0439 | 0.0236 | -0.0302 | 44.2331
9.5 | 1.0837 | 0.02631 | -0.0279 | 41.1897
10 | 1.1227 | 0.02865 | -0.0256 | 39.1867
10.5 | 1.1512 | 0.03084 | -0.0225 | 37.3281
11 | 1.1704 | 0.03519 | -0.0188 | 33.2594
11.5 | 1.1761 | 0.0408 | -0.014 | 28.826
12 | 1.1572 | 0.04842 | -0.0087 | 23.8992
12.5 | 1.1287 | 0.05658 | -0.005 | 19.9487
13 | 1.0944 | 0.06593 | -0.0037 | 16.5994
13.5 | 1.0324 | 0.08149 | -0.0069 | 12.669
14 | 0.983 | 0.09866 | -0.0159 | 9.9635
14.5 | 0.9089 | 0.13229 | -0.0365 | 6.8705
15 | 0.8806 | 0.15315 | -0.0475 | 5.7499
15.5 | 0.873 | 0.16688 | -0.0548 | 5.2313
16 | 0.8644 | 0.18372 | -0.0619 | 4.705
16.5 | 0.8724 | 0.19568 | -0.069 | 4.4583

## 39. Re 750k Mach 0.50 (1)
BIGFOIL.COM POLAR EXPORT
NACA66-412 a=0.8
NACA66-412 a=0.8 |  |  |  | Cl Max: | 1.233 | at alpha= | 20 | deg
JavaFoil+Calcfoil stall+Eppler ext transition |  |  |  | L/D Max: | 117.765 | at alpha= | 2.5 | deg
Re: | 750000 |  |  | Cd Min: | 0.00583 | at alpha= | -0.5 | deg
Mach: | 0.5 |  |  | Cl=0 at alpha= | -3.2119 | deg
|  |  |  | @ Cl=0.1, Cd= | 0.0085317
|  |  |  | @ Cl=0.4, Cd= | 0.0058925
|  |  |  | @ Cl=0.6, Cd= | 0.0061818
alpha (deg) | Cl | Cd | Cm | Cl/Cd
-20 | -0.912 | 0.20087 | -0.028 | -4.538
-19.5 | -0.885 | 0.19773 | -0.028 | -4.475
-19 | -0.858 | 0.19469 | -0.029 | -4.409
-18.5 | -0.832 | 0.1881 | -0.029 | -4.423
-18 | -0.806 | 0.18193 | -0.03 | -4.428
-17.5 | -0.778 | 0.17394 | -0.029 | -4.47
-17 | -0.75 | 0.16664 | -0.029 | -4.503
-16.5 | -0.724 | 0.16286 | -0.03 | -4.444
-16 | -0.697 | 0.1594 | -0.03 | -4.373
-15.5 | -0.67 | 0.15406 | -0.03 | -4.351
-15 | -0.644 | 0.14729 | -0.031 | -4.369
-14.5 | -0.615 | 0.14313 | -0.03 | -4.299
-14 | -0.588 | 0.13961 | -0.03 | -4.214
-13.5 | -0.561 | 0.12935 | -0.03 | -4.341
-13 | -0.534 | 0.13203 | -0.031 | -4.048
-12.5 | -0.508 | 0.12325 | -0.031 | -4.118
-12 | -0.481 | 0.12516 | -0.032 | -3.839
-11.5 | -0.453 | 0.11366 | -0.032 | -3.99
-11 | -0.425 | 0.11255 | -0.03 | -3.78
-10.5 | -0.398 | 0.10536 | -0.03 | -3.782
-10 | -0.371 | 0.09725 | -0.031 | -3.819
-9.5 | -0.344 | 0.09451 | -0.031 | -3.643
-9 | -0.317 | 0.09739 | -0.032 | -3.256
-8.5 | -0.29 | 0.08928 | -0.032 | -3.247
-8 | -0.262 | 0.08546 | -0.03 | -3.069
-7.5 | -0.235 | 0.08216 | -0.031 | -2.862
-7 | -0.208 | 0.05459 | -0.031 | -3.809
-6.5 | -0.248 | 0.05271 | -0.031 | -4.714
-6 | -0.258 | 0.04491 | -0.031 | -5.738
-5.5 | -0.228 | 0.04067 | -0.034 | -5.606
-5 | -0.186 | 0.03774 | -0.036 | -4.94
-4.5 | -0.139 | 0.03518 | -0.038 | -3.944
-4 | -0.087 | 0.03387 | -0.038 | -2.583
-3.5 | -0.034 | 0.03208 | -0.041 | -1.068
-3 | 0.025 | 0.00876 | -0.085 | 2.881
-2.5 | 0.094 | 0.00855 | -0.086 | 10.983
-2 | 0.163 | 0.00834 | -0.087 | 19.531
-1.5 | 0.232 | 0.00815 | -0.088 | 28.472
-1 | 0.302 | 0.00806 | -0.089 | 37.476
-0.5 | 0.371 | 0.00583 | -0.09 | 63.726
0 | 0.436 | 0.00597 | -0.091 | 72.978
0.5 | 0.504 | 0.00606 | -0.092 | 83.181
1 | 0.572 | 0.00614 | -0.093 | 93.122
1.5 | 0.639 | 0.00624 | -0.094 | 102.423
2 | 0.703 | 0.00639 | -0.095 | 110.11
2.5 | 0.768 | 0.00652 | -0.096 | 117.765
3 | 0.83 | 0.01342 | -0.096 | 61.828
3.5 | 0.891 | 0.01403 | -0.097 | 63.496
4 | 0.949 | 0.01477 | -0.098 | 64.243
4.5 | 1.003 | 0.01549 | -0.099 | 64.753
5 | 1.05 | 0.0164 | -0.1 | 64.044
5.5 | 1.088 | 0.01741 | -0.101 | 62.517
6 | 0.912 | 0.04167 | -0.046 | 21.89
6.5 | 0.89 | 0.04637 | -0.042 | 19.197
7 | 0.733 | 0.0557 | -0.038 | 13.156
7.5 | 0.577 | 0.05485 | -0.043 | 10.513
8 | 0.603 | 0.08744 | -0.041 | 6.894
8.5 | 0.629 | 0.0861 | -0.042 | 7.31
9 | 0.657 | 0.099 | -0.047 | 6.632
9.5 | 0.683 | 0.10162 | -0.047 | 6.719
10 | 0.709 | 0.10439 | -0.047 | 6.793
10.5 | 0.735 | 0.10529 | -0.048 | 6.983
11 | 0.762 | 0.10965 | -0.05 | 6.947
11.5 | 0.789 | 0.114 | -0.053 | 6.92
12 | 0.815 | 0.11746 | -0.053 | 6.937
12.5 | 0.841 | 0.12414 | -0.054 | 6.773
13 | 0.867 | 0.12954 | -0.054 | 6.69
13.5 | 0.894 | 0.14007 | -0.059 | 6.385
14 | 0.92 | 0.1438 | -0.059 | 6.398
14.5 | 0.946 | 0.15058 | -0.059 | 6.279
15 | 0.972 | 0.15724 | -0.061 | 6.179
15.5 | 0.999 | 0.16554 | -0.064 | 6.037
16 | 1.025 | 0.16984 | -0.065 | 6.034
16.5 | 1.05 | 0.174 | -0.065 | 6.036
17 | 1.076 | 0.18036 | -0.067 | 5.967
17.5 | 1.104 | 0.18206 | -0.07 | 6.064
18 | 1.129 | 0.18442 | -0.07 | 6.124
18.5 | 1.155 | 0.19023 | -0.071 | 6.069
19 | 1.18 | 0.19766 | -0.072 | 5.97
19.5 | 1.208 | 0.20581 | -0.075 | 5.87
20 | 1.233 | 0.20895 | -0.076 | 5.901

## 40. Re 750k Mach 0.50 (2)
BIGFOIL.COM POLAR EXPORT
NACA66-412 a=0.8
NACA66-412 a=0.8 |  |  |  | Cl Max: | 1.0545 | at alpha= | 20 | deg
XFOIL ncrit=9 |  |  |  | L/D Max: | 111.77 | at alpha= | 3 | deg
Re: | 750000 |  |  | Cd Min: | 0.28524 | at alpha= | 20 | deg
Mach: | 0.5 |  |  | Cl=0 at alpha= | -3.5051 | deg
|  |  |  | @ Cl=0.1, Cd= | 0.010358
|  |  |  | @ Cl=0.4, Cd= | 0.0076449
|  |  |  | @ Cl=0.6, Cd= | 0.0078324
alpha (deg) | Cl | Cd | Cm | Cl/Cd
-20 | -0.5757 | 0.24418 | -0.0115 | -2.3577
-19.5 | -0.5543 | 0.23616 | -0.0171 | -2.3471
-19 | -0.5316 | 0.22783 | -0.0216 | -2.3333
-18.5 | -0.509 | 0.22036 | -0.0265 | -2.3099
-18 | -0.4864 | 0.21291 | -0.0315 | -2.2845
-17.5 | -0.464 | 0.20507 | -0.0367 | -2.2626
-17 | -0.4352 | 0.19581 | -0.0454 | -2.2226
-16.5 | -0.4065 | 0.1866 | -0.0545 | -2.1785
-16 | -0.3788 | 0.1777 | -0.0596 | -2.1317
-15.5 | -0.3569 | 0.17052 | -0.0638 | -2.093
-15 | -0.3387 | 0.1634 | -0.0674 | -2.0728
-14.5 | -0.3224 | 0.15559 | -0.0717 | -2.0721
-14 | -0.3123 | 0.14787 | -0.0762 | -2.112
-13.5 | -0.2927 | 0.1398 | -0.0788 | -2.0937
-13 | -0.2759 | 0.13273 | -0.0821 | -2.0787
-12.5 | -0.2598 | 0.12614 | -0.0851 | -2.0596
-12 | -0.2523 | 0.11817 | -0.0906 | -2.1351
-11.5 | -0.2411 | 0.11032 | -0.0946 | -2.1855
-11 | -0.2308 | 0.10232 | -0.0973 | -2.2557
-10.5 | -0.2143 | 0.09612 | -0.0996 | -2.2295
-10 | -0.2035 | 0.08941 | -0.1026 | -2.276
-9.5 | -0.1971 | 0.08158 | -0.1077 | -2.416
-9 | -0.1921 | 0.07351 | -0.1126 | -2.6132
-8.5 | -0.1896 | 0.06486 | -0.118 | -2.9232
-7.5 | -0.2216 | 0.04737 | -0.1273 | -4.6781
-7 | -0.2522 | 0.04136 | -0.1233 | -6.0977
-6.5 | -0.2524 | 0.03573 | -0.1203 | -7.0641
-6 | -0.24 | 0.02957 | -0.1165 | -8.1163
-5.5 | -0.2152 | 0.02372 | -0.1126 | -9.0725
-5 | -0.1729 | 0.01916 | -0.1094 | -9.024
-4.5 | -0.1182 | 0.01569 | -0.1072 | -7.5335
-4 | -0.0577 | 0.01354 | -0.1058 | -4.2614
-3.5 | 0.0006 | 0.01183 | -0.1042 | 0.050719
-3 | 0.059 | 0.01078 | -0.1029 | 5.4731
-2.5 | 0.1202 | 0.01015 | -0.1022 | 11.8424
-2 | 0.1803 | 0.0096 | -0.1015 | 18.7812
-1.5 | 0.2392 | 0.00881 | -0.1009 | 27.151
-1 | 0.2864 | 0.00713 | -0.0988 | 40.1683
-0.5 | 0.3513 | 0.00744 | -0.0985 | 47.2177
0 | 0.4131 | 0.0077 | -0.0977 | 53.6494
0.5 | 0.4788 | 0.00778 | -0.0981 | 61.5424
1 | 0.5483 | 0.00776 | -0.0991 | 70.6572
1.5 | 0.6126 | 0.00785 | -0.0992 | 78.0382
2 | 0.6829 | 0.00775 | -0.1001 | 88.1161
2.5 | 0.7474 | 0.00746 | -0.0993 | 100.1877
3 | 0.8081 | 0.00723 | -0.0974 | 111.7704
4 | 0.8024 | 0.00944 | -0.0703 | 85
4.5 | 0.7745 | 0.01242 | -0.0554 | 62.3591
5 | 0.7684 | 0.01541 | -0.0451 | 49.8637
5.5 | 0.8064 | 0.01671 | -0.0406 | 48.2585
6 | 0.8398 | 0.01819 | -0.0353 | 46.1682
7 | 0.9149 | 0.02222 | -0.0276 | 41.1746
7.5 | 0.9478 | 0.02479 | -0.0229 | 38.2332
8 | 0.9926 | 0.02763 | -0.0188 | 35.9247
8.5 | 1.0366 | 0.0317 | -0.0146 | 32.7003
9 | 1.0498 | 0.03648 | -0.0094 | 28.7774
9.5 | 1.0353 | 0.04374 | -0.0041 | 23.6694
10 | 1.0129 | 0.05232 | -0.0006 | 19.3597
10.5 | 0.9807 | 0.06257 | -0.0001 | 15.6736
11 | 0.9439 | 0.07498 | -0.0038 | 12.5887
11.5 | 0.909 | 0.08984 | -0.0123 | 10.118
12 | 0.88 | 0.10777 | -0.0243 | 8.1655
12.5 | 0.8626 | 0.12545 | -0.0347 | 6.876
13 | 0.8543 | 0.14021 | -0.0431 | 6.093
13.5 | 0.8533 | 0.15342 | -0.0504 | 5.5619
14 | 0.8581 | 0.16561 | -0.0571 | 5.1815
14.5 | 0.866 | 0.17737 | -0.0636 | 4.8824
15 | 0.8771 | 0.18819 | -0.0694 | 4.6607
15.5 | 0.8927 | 0.19678 | -0.0733 | 4.5365
16 | 0.9084 | 0.20718 | -0.0788 | 4.3846
16.5 | 0.9244 | 0.21777 | -0.0848 | 4.2448
17 | 0.939 | 0.22943 | -0.0926 | 4.0928
17.5 | 0.9581 | 0.23828 | -0.0978 | 4.0209
18 | 0.9782 | 0.24618 | -0.1023 | 3.9735
18.5 | 0.9987 | 0.25523 | -0.1065 | 3.9129
19 | 1.0166 | 0.26517 | -0.1128 | 3.8338
19.5 | 1.0342 | 0.27579 | -0.12 | 3.75
20 | 1.0545 | 0.28524 | -0.1257 | 3.6969

## 41. Re 1M Mach 0.00 (1)
BIGFOIL.COM POLAR EXPORT
NACA66-412 a=0.8
NACA66-412 a=0.8 |  |  |  | Cl Max: | 1.223 | at alpha= | 9.5 | deg
JavaFoil+Calcfoil stall+Eppler ext transition |  |  |  | L/D Max: | 130.651 | at alpha= | 3 | deg
Re: | 1000000 |  |  | Cd Min: | 0.00477 | at alpha= | -1 | deg
Mach: | 0 |  |  | Cl=0 at alpha= | -3.1864 | deg
|  |  |  | @ Cl=0.1, Cd= | 0.0077351
|  |  |  | @ Cl=0.4, Cd= | 0.00483
|  |  |  | @ Cl=0.6, Cd= | 0.0054375
alpha (deg) | Cl | Cd | Cm | Cl/Cd
-17.5 | -0.432 | 0.16415 | -0.021 | -2.631
-17 | -0.451 | 0.15744 | -0.021 | -2.864
-16.5 | -0.47 | 0.15027 | -0.021 | -3.126
-16 | -0.488 | 0.14402 | -0.022 | -3.39
-15.5 | -0.506 | 0.13277 | -0.022 | -3.812
-15 | -0.523 | 0.12567 | -0.022 | -4.16
-14.5 | -0.538 | 0.11855 | -0.022 | -4.539
-14 | -0.552 | 0.11057 | -0.022 | -4.99
-13.5 | -0.563 | 0.10517 | -0.023 | -5.352
-13 | -0.571 | 0.09759 | -0.022 | -5.849
-12.5 | -0.572 | 0.09088 | -0.022 | -6.291
-12 | -0.569 | 0.08509 | -0.023 | -6.689
-11.5 | -0.563 | 0.07915 | -0.024 | -7.117
-11 | -0.554 | 0.07468 | -0.024 | -7.414
-10.5 | -0.54 | 0.06955 | -0.025 | -7.771
-10 | -0.523 | 0.06503 | -0.026 | -8.045
-9.5 | -0.502 | 0.06134 | -0.027 | -8.184
-9 | -0.477 | 0.05729 | -0.027 | -8.324
-8.5 | -0.447 | 0.05361 | -0.028 | -8.332
-8 | -0.413 | 0.05034 | -0.029 | -8.21
-7.5 | -0.378 | 0.04712 | -0.03 | -8.014
-7 | -0.34 | 0.04449 | -0.031 | -7.632
-6.5 | -0.3 | 0.0414 | -0.033 | -7.245
-6 | -0.259 | 0.03847 | -0.036 | -6.726
-5.5 | -0.266 | 0.00893 | -0.07 | -29.791
-5 | -0.21 | 0.009 | -0.071 | -23.374
-4.5 | -0.154 | 0.00885 | -0.072 | -17.359
-4 | -0.096 | 0.00834 | -0.073 | -11.489
-3.5 | -0.037 | 0.00816 | -0.073 | -4.555
-3 | 0.022 | 0.0079 | -0.074 | 2.785
-2.5 | 0.082 | 0.00779 | -0.075 | 10.476
-2 | 0.141 | 0.00761 | -0.076 | 18.593
-1.5 | 0.201 | 0.00748 | -0.077 | 26.909
-1 | 0.262 | 0.00477 | -0.078 | 54.872
-0.5 | 0.322 | 0.00478 | -0.079 | 67.223
0 | 0.381 | 0.00483 | -0.08 | 78.824
0.5 | 0.44 | 0.00483 | -0.08 | 91.038
1 | 0.499 | 0.00531 | -0.081 | 93.996
1.5 | 0.559 | 0.00538 | -0.082 | 103.761
2 | 0.616 | 0.00546 | -0.083 | 112.843
2.5 | 0.673 | 0.00551 | -0.084 | 122.222
3 | 0.73 | 0.00559 | -0.085 | 130.651
3.5 | 0.782 | 0.01158 | -0.085 | 67.526
4 | 0.836 | 0.012 | -0.086 | 69.697
4.5 | 0.889 | 0.01246 | -0.087 | 71.372
5 | 0.94 | 0.01295 | -0.087 | 72.637
5.5 | 0.99 | 0.01348 | -0.088 | 73.398
6 | 1.036 | 0.01407 | -0.089 | 73.661
6.5 | 1.078 | 0.01469 | -0.09 | 73.358
7 | 1.115 | 0.01527 | -0.09 | 73
7.5 | 1.148 | 0.01596 | -0.091 | 71.939
8 | 1.176 | 0.01665 | -0.092 | 70.597
8.5 | 1.198 | 0.01732 | -0.093 | 69.177
9 | 1.215 | 0.01807 | -0.093 | 67.217
9.5 | 1.223 | 0.0188 | -0.094 | 65.042
10 | 1.015 | 0.06382 | -0.047 | 15.91
10.5 | 1.011 | 0.06855 | -0.045 | 14.744
11 | 0.998 | 0.07378 | -0.044 | 13.526
11.5 | 0.98 | 0.07922 | -0.043 | 12.376
12 | 0.958 | 0.08489 | -0.042 | 11.286
12.5 | 0.932 | 0.0905 | -0.042 | 10.299
13 | 0.903 | 0.09668 | -0.042 | 9.337
13.5 | 0.87 | 0.10355 | -0.04 | 8.403
14 | 0.836 | 0.11243 | -0.041 | 7.439
14.5 | 0.801 | 0.11884 | -0.041 | 6.741

## 42. Re 1M Mach 0.00 (2)
BIGFOIL.COM POLAR EXPORT
NACA66-412 a=0.8
NACA66-412 a=0.8 |  |  |  | Cl Max: | 1.3537 | at alpha= | 15.5 | deg
XFOIL ncrit=9 |  |  |  | L/D Max: | 128.664 | at alpha= | 3.5 | deg
Re: | 1000000 |  |  | Cd Min: | 0.24796 | at alpha= | 20 | deg
Mach: | 0 |  |  | Cl=0 at alpha= | -3.3891 | deg
|  |  |  | @ Cl=0.1, Cd= | 0.0081608
|  |  |  | @ Cl=0.4, Cd= | 0.00577
|  |  |  | @ Cl=0.6, Cd= | 0.0057601
alpha (deg) | Cl | Cd | Cm | Cl/Cd
-20 | -0.5417 | 0.22128 | -0.0099 | -2.448
-19.5 | -0.525 | 0.21557 | -0.0137 | -2.4354
-19 | -0.5083 | 0.20968 | -0.0176 | -2.4242
-18.5 | -0.492 | 0.20325 | -0.0215 | -2.4207
-18 | -0.4767 | 0.19546 | -0.0258 | -2.4389
-17.5 | -0.4634 | 0.188 | -0.0302 | -2.4649
-17 | -0.45 | 0.1805 | -0.0342 | -2.4931
-16.5 | -0.4347 | 0.17402 | -0.0369 | -2.498
-15.5 | -0.3892 | 0.1593 | -0.0492 | -2.4432
-15 | -0.373 | 0.14891 | -0.0574 | -2.5049
-14.5 | -0.3581 | 0.1402 | -0.0628 | -2.5542
-14 | -0.348 | 0.13211 | -0.066 | -2.6342
-13.5 | -0.3321 | 0.12667 | -0.0689 | -2.6218
-13 | -0.3225 | 0.11968 | -0.0721 | -2.6947
-12.5 | -0.3192 | 0.11069 | -0.0769 | -2.8837
-12 | -0.3176 | 0.10155 | -0.0809 | -3.1275
-11.5 | -0.3276 | 0.09128 | -0.0849 | -3.589
-11 | -0.3237 | 0.0844 | -0.0882 | -3.8353
-10.5 | -0.319 | 0.07827 | -0.091 | -4.0756
-10 | -0.3245 | 0.06996 | -0.0959 | -4.6384
-9.5 | -0.374 | 0.05691 | -0.104 | -6.5718
-9 | -0.4088 | 0.04985 | -0.1008 | -8.2006
-8.5 | -0.4914 | 0.02621 | -0.0904 | -18.7486
-8 | -0.4594 | 0.0223 | -0.0885 | -20.6009
-7.5 | -0.4111 | 0.0219 | -0.0885 | -18.7717
-7 | -0.3698 | 0.01829 | -0.0869 | -20.2187
-6.5 | -0.3222 | 0.01552 | -0.0862 | -20.7603
-6 | -0.2715 | 0.01374 | -0.0857 | -19.7598
-5.5 | -0.2179 | 0.01317 | -0.0858 | -16.5452
-5 | -0.1706 | 0.01089 | -0.0849 | -15.6657
-4.5 | -0.1182 | 0.01018 | -0.0848 | -11.611
-4 | -0.0652 | 0.00959 | -0.0847 | -6.7987
-3.5 | -0.012 | 0.00898 | -0.0848 | -1.3363
-3 | 0.0421 | 0.00846 | -0.0849 | 4.9764
-2.5 | 0.0975 | 0.00818 | -0.0852 | 11.9193
-2 | 0.1523 | 0.00776 | -0.0855 | 19.6263
-1.5 | 0.195 | 0.00557 | -0.0848 | 35.009
-1 | 0.2507 | 0.00549 | -0.085 | 45.6648
-0.5 | 0.3073 | 0.00562 | -0.0853 | 54.6797
0 | 0.3638 | 0.00577 | -0.0856 | 63.0503
0.5 | 0.4206 | 0.00577 | -0.0861 | 72.8943
1 | 0.4785 | 0.00582 | -0.0868 | 82.2165
1.5 | 0.5352 | 0.00577 | -0.0874 | 92.7556
2 | 0.5922 | 0.00577 | -0.0879 | 102.6343
2.5 | 0.6471 | 0.0057 | -0.0879 | 113.5263
3 | 0.7008 | 0.00572 | -0.0876 | 122.5175
3.5 | 0.7514 | 0.00584 | -0.0869 | 128.6644
4 | 0.769 | 0.00751 | -0.0799 | 102.3968
4.5 | 0.7751 | 0.00954 | -0.0712 | 81.2474
5 | 0.7771 | 0.0114 | -0.0618 | 68.1667
5.5 | 0.8108 | 0.01221 | -0.0583 | 66.4046
6 | 0.8467 | 0.01294 | -0.0551 | 65.4328
6.5 | 0.8826 | 0.01354 | -0.052 | 65.1846
7 | 0.9191 | 0.01472 | -0.0495 | 62.4389
7.5 | 0.959 | 0.01553 | -0.0476 | 61.7514
8 | 0.9962 | 0.01651 | -0.0454 | 60.3392
8.5 | 1.0303 | 0.01771 | -0.0428 | 58.1762
9 | 1.057 | 0.01956 | -0.0391 | 54.0389
9.5 | 1.0929 | 0.02071 | -0.037 | 52.7716
10 | 1.1276 | 0.02196 | -0.0349 | 51.3479
10.5 | 1.1606 | 0.02334 | -0.0326 | 49.7258
11 | 1.1865 | 0.02569 | -0.0296 | 46.1853
11.5 | 1.2176 | 0.02732 | -0.0274 | 44.5681
12 | 1.2463 | 0.02909 | -0.0251 | 42.8429
12.5 | 1.2737 | 0.03075 | -0.0229 | 41.4211
13 | 1.2862 | 0.0346 | -0.0194 | 37.1734
13.5 | 1.3039 | 0.03759 | -0.0168 | 34.6874
14 | 1.3208 | 0.04043 | -0.0146 | 32.6688
14.5 | 1.3356 | 0.0435 | -0.0126 | 30.7034
15 | 1.3462 | 0.0472 | -0.0108 | 28.5212
15.5 | 1.3537 | 0.05141 | -0.0095 | 26.3315
16 | 1.3476 | 0.05771 | -0.0085 | 23.3512
16.5 | 1.3352 | 0.0653 | -0.0087 | 20.4472
17 | 1.2772 | 0.08095 | -0.0123 | 15.7776
17.5 | 1.2318 | 0.09724 | -0.0197 | 12.6676
18 | 1.2018 | 0.11262 | -0.0285 | 10.6713
18.5 | 1.1616 | 0.13224 | -0.0405 | 8.784
19 | 0.9199 | 0.22867 | -0.0869 | 4.0228
19.5 | 0.9318 | 0.23771 | -0.0919 | 3.9199
20 | 0.9432 | 0.24796 | -0.0979 | 3.8038

## 43. Re 1M Mach 0.10 (1)
BIGFOIL.COM POLAR EXPORT
NACA66-412 a=0.8
NACA66-412 a=0.8 |  |  |  | Cl Max: | 1.197 | at alpha= | 8.5 | deg
JavaFoil+Calcfoil stall+Eppler ext transition |  |  |  | L/D Max: | 131.034 | at alpha= | 3 | deg
Re: | 1000000 |  |  | Cd Min: | 0.00458 | at alpha= | 0.5 | deg
Mach: | 0.1 |  |  | Cl=0 at alpha= | -3.1864 | deg
|  |  |  | @ Cl=0.1, Cd= | 0.007746
|  |  |  | @ Cl=0.4, Cd= | 0.004755
|  |  |  | @ Cl=0.6, Cd= | 0.0054371
alpha (deg) | Cl | Cd | Cm | Cl/Cd
-17.5 | -0.386 | 0.17283 | -0.021 | -2.233
-17 | -0.407 | 0.15827 | -0.021 | -2.574
-16.5 | -0.429 | 0.1544 | -0.022 | -2.778
-16 | -0.45 | 0.14526 | -0.022 | -3.1
-15.5 | -0.471 | 0.13861 | -0.022 | -3.4
-15 | -0.491 | 0.12822 | -0.022 | -3.833
-14.5 | -0.51 | 0.12092 | -0.022 | -4.219
-14 | -0.527 | 0.11223 | -0.022 | -4.696
-13.5 | -0.542 | 0.10729 | -0.022 | -5.047
-13 | -0.553 | 0.09884 | -0.022 | -5.595
-12.5 | -0.557 | 0.09189 | -0.022 | -6.059
-12 | -0.557 | 0.086 | -0.023 | -6.478
-11.5 | -0.554 | 0.0802 | -0.023 | -6.904
-11 | -0.546 | 0.07552 | -0.024 | -7.234
-10.5 | -0.535 | 0.0704 | -0.025 | -7.599
-10 | -0.519 | 0.06565 | -0.026 | -7.911
-9.5 | -0.5 | 0.06115 | -0.026 | -8.17
-9 | -0.476 | 0.05734 | -0.027 | -8.297
-8.5 | -0.446 | 0.0537 | -0.028 | -8.311
-8 | -0.413 | 0.0504 | -0.029 | -8.201
-7.5 | -0.378 | 0.0474 | -0.03 | -7.976
-7 | -0.341 | 0.04444 | -0.032 | -7.663
-6.5 | -0.301 | 0.04161 | -0.033 | -7.227
-6 | -0.321 | 0.00916 | -0.069 | -35.039
-5.5 | -0.267 | 0.0089 | -0.07 | -29.987
-5 | -0.211 | 0.00872 | -0.071 | -24.236
-4.5 | -0.154 | 0.00884 | -0.072 | -17.461
-4 | -0.096 | 0.00841 | -0.073 | -11.447
-3.5 | -0.037 | 0.00818 | -0.074 | -4.568
-3 | 0.022 | 0.008 | -0.075 | 2.765
-2.5 | 0.082 | 0.0078 | -0.076 | 10.515
-2 | 0.142 | 0.00762 | -0.076 | 18.648
-1.5 | 0.202 | 0.00746 | -0.077 | 27.133
-1 | 0.263 | 0.00711 | -0.078 | 37.001
-0.5 | 0.323 | 0.00481 | -0.079 | 67.169
0 | 0.382 | 0.00483 | -0.08 | 79.138
0.5 | 0.442 | 0.00458 | -0.081 | 96.541
1 | 0.502 | 0.00533 | -0.082 | 94.067
1.5 | 0.561 | 0.00539 | -0.083 | 104.168
2 | 0.619 | 0.00546 | -0.083 | 113.202
2.5 | 0.676 | 0.00554 | -0.084 | 122.141
3 | 0.734 | 0.0056 | -0.085 | 131.034
3.5 | 0.785 | 0.01163 | -0.085 | 67.552
4 | 0.84 | 0.01205 | -0.086 | 69.719
4.5 | 0.893 | 0.01252 | -0.087 | 71.335
5 | 0.944 | 0.01301 | -0.088 | 72.574
5.5 | 0.994 | 0.01358 | -0.089 | 73.158
6 | 1.04 | 0.01415 | -0.089 | 73.491
6.5 | 1.081 | 0.01479 | -0.09 | 73.082
7 | 1.118 | 0.01539 | -0.091 | 72.655
7.5 | 1.15 | 0.01608 | -0.092 | 71.524
8 | 1.176 | 0.01678 | -0.092 | 70.098
8.5 | 1.197 | 0.01742 | -0.093 | 68.714
9 | 1 | 0.05554 | -0.049 | 18.002
9.5 | 1.006 | 0.05983 | -0.047 | 16.819
10 | 1.008 | 0.06444 | -0.046 | 15.648
10.5 | 1.001 | 0.06909 | -0.045 | 14.487
11 | 0.985 | 0.07476 | -0.043 | 13.168
11.5 | 0.963 | 0.08128 | -0.043 | 11.85
12 | 0.937 | 0.08564 | -0.042 | 10.938
12.5 | 0.906 | 0.09181 | -0.042 | 9.87
13 | 0.872 | 0.09866 | -0.04 | 8.833
13.5 | 0.835 | 0.10739 | -0.04 | 7.773

## 44. Re 1M Mach 0.10 (2)
BIGFOIL.COM POLAR EXPORT
NACA66-412 a=0.8
NACA66-412 a=0.8 |  |  |  | Cl Max: | 1.3274 | at alpha= | 15.5 | deg
XFOIL ncrit=9 |  |  |  | L/D Max: | 128.654 | at alpha= | 3.5 | deg
Re: | 1000000 |  |  | Cd Min: | 0.24906 | at alpha= | 20 | deg
Mach: | 0.1 |  |  | Cl=0 at alpha= | -3.3926 | deg
|  |  |  | @ Cl=0.1, Cd= | 0.0082074
|  |  |  | @ Cl=0.4, Cd= | 0.005786
|  |  |  | @ Cl=0.6, Cd= | 0.0057842
alpha (deg) | Cl | Cd | Cm | Cl/Cd
-20 | -0.5425 | 0.22195 | -0.0099 | -2.4442
-19.5 | -0.5256 | 0.21619 | -0.0138 | -2.4312
-19 | -0.5088 | 0.21024 | -0.0177 | -2.4201
-18.5 | -0.4923 | 0.20379 | -0.0216 | -2.4157
-18 | -0.4768 | 0.19599 | -0.026 | -2.4328
-17.5 | -0.4632 | 0.18851 | -0.0304 | -2.4572
-17 | -0.4495 | 0.181 | -0.0344 | -2.4834
-16.5 | -0.4338 | 0.17453 | -0.0372 | -2.4855
-16 | -0.4106 | 0.16759 | -0.0431 | -2.45
-15.5 | -0.3863 | 0.15949 | -0.0501 | -2.4221
-15 | -0.3706 | 0.14926 | -0.058 | -2.4829
-14.5 | -0.3566 | 0.14077 | -0.0631 | -2.5332
-14 | -0.3462 | 0.13271 | -0.0662 | -2.6087
-13.5 | -0.3304 | 0.12725 | -0.069 | -2.5965
-13 | -0.3205 | 0.12028 | -0.0722 | -2.6646
-12.5 | -0.3169 | 0.11134 | -0.0771 | -2.8462
-12 | -0.3146 | 0.10231 | -0.081 | -3.075
-11.5 | -0.3227 | 0.09233 | -0.0849 | -3.4951
-11 | -0.3175 | 0.08566 | -0.088 | -3.7065
-10.5 | -0.3118 | 0.07959 | -0.0908 | -3.9176
-10 | -0.3155 | 0.07154 | -0.0953 | -4.4101
-9.5 | -0.3535 | 0.05883 | -0.1043 | -6.0088
-9 | -0.3961 | 0.05125 | -0.102 | -7.7288
-8 | -0.4556 | 0.02377 | -0.0902 | -19.167
-7.5 | -0.4099 | 0.02283 | -0.0898 | -17.9544
-7 | -0.3699 | 0.01904 | -0.088 | -19.4275
-6.5 | -0.3233 | 0.01593 | -0.087 | -20.295
-6 | -0.2727 | 0.01398 | -0.0865 | -19.5064
-5.5 | -0.2191 | 0.01321 | -0.0864 | -16.5859
-5 | -0.1711 | 0.01099 | -0.0856 | -15.5687
-4.5 | -0.1185 | 0.01026 | -0.0854 | -11.5497
-4 | -0.0653 | 0.00964 | -0.0853 | -6.7739
-3.5 | -0.0116 | 0.00905 | -0.0854 | -1.2818
-3 | 0.0424 | 0.00849 | -0.0854 | 4.9941
-2.5 | 0.0983 | 0.00822 | -0.0858 | 11.9586
-2 | 0.1534 | 0.00781 | -0.0861 | 19.6415
-1.5 | 0.1965 | 0.00562 | -0.0853 | 34.9644
-1 | 0.2521 | 0.00551 | -0.0855 | 45.7532
-0.5 | 0.309 | 0.00565 | -0.0857 | 54.6903
0 | 0.3658 | 0.00578 | -0.0861 | 63.2872
0.5 | 0.423 | 0.00579 | -0.0865 | 73.057
1 | 0.4812 | 0.00585 | -0.0873 | 82.2564
1.5 | 0.5382 | 0.00579 | -0.0878 | 92.9534
2 | 0.5954 | 0.00579 | -0.0883 | 102.8325
2.5 | 0.6507 | 0.00572 | -0.0883 | 113.7587
3 | 0.7047 | 0.00574 | -0.0881 | 122.77
3.5 | 0.7552 | 0.00587 | -0.0871 | 128.6542
4 | 0.7705 | 0.00762 | -0.0797 | 101.1155
4.5 | 0.7748 | 0.00964 | -0.0706 | 80.3734
5 | 0.7766 | 0.01151 | -0.0611 | 67.4718
5.5 | 0.8111 | 0.01231 | -0.0576 | 65.8895
6 | 0.8473 | 0.01305 | -0.0545 | 64.9272
6.5 | 0.8831 | 0.01368 | -0.0513 | 64.5541
7.5 | 0.9595 | 0.01573 | -0.0468 | 60.9981
8 | 0.9966 | 0.01675 | -0.0444 | 59.4985
8.5 | 1.0298 | 0.01805 | -0.0416 | 57.0526
9 | 1.0576 | 0.01988 | -0.0381 | 53.1992
9.5 | 1.0934 | 0.02111 | -0.0359 | 51.7954
10 | 1.1282 | 0.0224 | -0.0336 | 50.3661
10.5 | 1.1598 | 0.02399 | -0.0312 | 48.3451
11 | 1.1876 | 0.02625 | -0.0283 | 45.2419
11.5 | 1.218 | 0.02806 | -0.0259 | 43.407
12 | 1.2462 | 0.02991 | -0.0235 | 41.665
12.5 | 1.2714 | 0.03187 | -0.0211 | 39.8933
13 | 1.2836 | 0.03585 | -0.0176 | 35.8047
13.5 | 1.2964 | 0.03955 | -0.0146 | 32.7788
14 | 1.3089 | 0.04292 | -0.0122 | 30.4963
14.5 | 1.321 | 0.04636 | -0.0103 | 28.4944
15 | 1.327 | 0.05073 | -0.0087 | 26.1581
15.5 | 1.3274 | 0.05607 | -0.0077 | 23.674
16 | 1.3084 | 0.0645 | -0.0076 | 20.2853
16.5 | 1.2825 | 0.07491 | -0.0096 | 17.1205
17 | 1.2264 | 0.09223 | -0.0166 | 13.2972
17.5 | 1.1865 | 0.10938 | -0.0261 | 10.8475
18 | 1.1415 | 0.13034 | -0.0391 | 8.7579
18.5 | 0.9151 | 0.21949 | -0.0825 | 4.1692
19 | 0.9223 | 0.2299 | -0.0878 | 4.0117
19.5 | 0.9345 | 0.23887 | -0.0928 | 3.9122
20 | 0.9462 | 0.24906 | -0.0988 | 3.7991

## 45. Re 1M Mach 0.25 (1)
BIGFOIL.COM POLAR EXPORT
NACA66-412 a=0.8
NACA66-412 a=0.8 |  |  |  | Cl Max: | 1.157 | at alpha= | 7.5 | deg
JavaFoil+Calcfoil stall+Eppler ext transition |  |  |  | L/D Max: | 132.213 | at alpha= | 3 | deg
Re: | 1000000 |  |  | Cd Min: | 0.00458 | at alpha= | 0 | deg
Mach: | 0.25 |  |  | Cl=0 at alpha= | -3.1885 | deg
|  |  |  | @ Cl=0.1, Cd= | 0.0077745
|  |  |  | @ Cl=0.4, Cd= | 0.0046684
|  |  |  | @ Cl=0.6, Cd= | 0.0054925
alpha (deg) | Cl | Cd | Cm | Cl/Cd
-15.5 | -0.071 | 0.15144 | -0.024 | -0.468
-15 | -0.172 | 0.15009 | -0.024 | -1.146
-14.5 | -0.241 | 0.1364 | -0.023 | -1.766
-14 | -0.298 | 0.12934 | -0.024 | -2.303
-13.5 | -0.348 | 0.11752 | -0.024 | -2.965
-13 | -0.393 | 0.10816 | -0.024 | -3.637
-12.5 | -0.425 | 0.10156 | -0.024 | -4.181
-12 | -0.45 | 0.09489 | -0.024 | -4.743
-11.5 | -0.469 | 0.08791 | -0.024 | -5.336
-11 | -0.482 | 0.08044 | -0.024 | -5.987
-10.5 | -0.487 | 0.07544 | -0.024 | -6.459
-10 | -0.486 | 0.06871 | -0.025 | -7.073
-9.5 | -0.478 | 0.06379 | -0.026 | -7.49
-9 | -0.463 | 0.05961 | -0.027 | -7.769
-8.5 | -0.44 | 0.05527 | -0.028 | -7.953
-8 | -0.411 | 0.05171 | -0.029 | -7.953
-7.5 | -0.379 | 0.0485 | -0.03 | -7.814
-7 | -0.342 | 0.04967 | -0.028 | -6.894
-6.5 | -0.304 | 0.04254 | -0.033 | -7.157
-6 | -0.263 | 0.03973 | -0.034 | -6.627
-5.5 | -0.272 | 0.00913 | -0.072 | -29.837
-5 | -0.216 | 0.0087 | -0.073 | -24.827
-4.5 | -0.158 | 0.00843 | -0.074 | -18.753
-4 | -0.099 | 0.00821 | -0.075 | -12.018
-3.5 | -0.038 | 0.00794 | -0.076 | -4.828
-3 | 0.023 | 0.00802 | -0.077 | 2.831
-2.5 | 0.084 | 0.00787 | -0.078 | 10.708
-2 | 0.146 | 0.0075 | -0.079 | 19.475
-1.5 | 0.208 | 0.00727 | -0.079 | 28.591
-1 | 0.27 | 0.00716 | -0.08 | 37.765
-0.5 | 0.332 | 0.00486 | -0.081 | 68.386
0 | 0.393 | 0.00458 | -0.082 | 85.7
0.5 | 0.454 | 0.00535 | -0.083 | 84.908
1 | 0.515 | 0.00539 | -0.084 | 95.611
1.5 | 0.576 | 0.00546 | -0.085 | 105.525
2 | 0.635 | 0.00554 | -0.086 | 114.522
2.5 | 0.694 | 0.0056 | -0.086 | 123.879
3 | 0.753 | 0.00569 | -0.087 | 132.213
3.5 | 0.806 | 0.01194 | -0.088 | 67.449
4 | 0.861 | 0.01241 | -0.088 | 69.397
4.5 | 0.915 | 0.01292 | -0.089 | 70.794
5 | 0.966 | 0.01347 | -0.09 | 71.747
5.5 | 1.015 | 0.01407 | -0.091 | 72.145
6 | 1.061 | 0.01473 | -0.092 | 71.999
6.5 | 1.099 | 0.01541 | -0.092 | 71.322
7 | 0.925 | 0.04789 | -0.038 | 19.318
7.5 | 1.157 | 0.01682 | -0.094 | 68.758
8 | 0.969 | 0.04959 | -0.05 | 19.534
8.5 | 0.974 | 0.05375 | -0.047 | 18.122
9 | 0.973 | 0.05818 | -0.045 | 16.73
9.5 | 0.965 | 0.06323 | -0.043 | 15.255
10 | 0.948 | 0.06774 | -0.044 | 14.001
10.5 | 0.917 | 0.07359 | -0.042 | 12.456
11 | 0.869 | 0.08065 | -0.04 | 10.781
11.5 | 0.813 | 0.08801 | -0.04 | 9.235
12 | 0.747 | 0.09783 | -0.038 | 7.635
12.5 | 0.674 | 0.10518 | -0.039 | 6.408

## 46. Re 1M Mach 0.25 (2)
BIGFOIL.COM POLAR EXPORT
NACA66-412 a=0.8
NACA66-412 a=0.8 |  |  |  | Cl Max: | 1.2238 | at alpha= | 12 | deg
XFOIL ncrit=9 |  |  |  | L/D Max: | 127.644 | at alpha= | 3.5 | deg
Re: | 1000000 |  |  | Cd Min: | 0.20437 | at alpha= | 17 | deg
Mach: | 0.25 |  |  | Cl=0 at alpha= | -3.412 | deg
|  |  |  | @ Cl=0.1, Cd= | 0.0083397
|  |  |  | @ Cl=0.4, Cd= | 0.0058818
|  |  |  | @ Cl=0.6, Cd= | 0.0059046
alpha (deg) | Cl | Cd | Cm | Cl/Cd
-7.5 | -0.3725 | 0.03273 | -0.0993 | -11.381
-7 | -0.3585 | 0.02496 | -0.0954 | -14.363
-6.5 | -0.3258 | 0.01886 | -0.0923 | -17.2747
-6 | -0.2781 | 0.01563 | -0.0909 | -17.7927
-5.5 | -0.2247 | 0.01375 | -0.0903 | -16.3418
-5 | -0.1736 | 0.01163 | -0.0894 | -14.9269
-4.5 | -0.12 | 0.0107 | -0.0889 | -11.215
-4 | -0.0656 | 0.00992 | -0.0886 | -6.6129
-3.5 | -0.0095 | 0.00942 | -0.0886 | -1.0085
-3 | 0.0445 | 0.00864 | -0.0883 | 5.1505
-2.5 | 0.1018 | 0.00833 | -0.0886 | 12.2209
-2 | 0.159 | 0.00797 | -0.0888 | 19.9498
-1.5 | 0.2057 | 0.00611 | -0.0883 | 33.6661
-1 | 0.2599 | 0.00562 | -0.0881 | 46.2456
-0.5 | 0.3182 | 0.00573 | -0.0883 | 55.5323
0 | 0.3767 | 0.00587 | -0.0886 | 64.1738
0.5 | 0.4359 | 0.0059 | -0.0891 | 73.8814
1 | 0.4955 | 0.00594 | -0.0898 | 83.4175
1.5 | 0.5549 | 0.00592 | -0.0905 | 93.7331
2 | 0.6136 | 0.0059 | -0.0909 | 104
2.5 | 0.6706 | 0.00582 | -0.0907 | 115.2234
3 | 0.7259 | 0.00584 | -0.0903 | 124.2979
3.5 | 0.7748 | 0.00607 | -0.0885 | 127.6442
4 | 0.7769 | 0.00814 | -0.0782 | 95.4423
4.5 | 0.7702 | 0.01007 | -0.0665 | 76.4846
5.5 | 0.8128 | 0.01287 | -0.0545 | 63.1546
6 | 0.8501 | 0.01369 | -0.0512 | 62.0964
6.5 | 0.886 | 0.01447 | -0.0476 | 61.2301
7.5 | 0.9615 | 0.01692 | -0.0423 | 56.8262
8 | 0.9979 | 0.01819 | -0.0394 | 54.8598
8.5 | 1.024 | 0.02033 | -0.0352 | 50.3689
9 | 1.0605 | 0.02185 | -0.0325 | 48.5355
9.5 | 1.0963 | 0.0235 | -0.0297 | 46.6511
10 | 1.1305 | 0.02514 | -0.0271 | 44.9682
10.5 | 1.1609 | 0.02789 | -0.0239 | 41.6242
11 | 1.1904 | 0.0305 | -0.0208 | 39.0295
11.5 | 1.2132 | 0.0333 | -0.0175 | 36.4324
12 | 1.2238 | 0.03731 | -0.0136 | 32.8009
12.5 | 1.2127 | 0.0442 | -0.009 | 27.4367
13 | 1.1848 | 0.05289 | -0.0052 | 22.4012
13.5 | 1.1388 | 0.06432 | -0.004 | 17.7052
14 | 1.0903 | 0.078 | -0.0069 | 13.9782
14.5 | 1.0408 | 0.09501 | -0.0154 | 10.9546
15 | 0.9943 | 0.11652 | -0.0295 | 8.5333
15.5 | 0.9085 | 0.15506 | -0.0503 | 5.859
16.5 | 0.887 | 0.18792 | -0.0668 | 4.7201
17 | 0.8843 | 0.20437 | -0.0743 | 4.327

## 47. Re 1M Mach 0.50 (1)
BIGFOIL.COM POLAR EXPORT
NACA66-412 a=0.8
NACA66-412 a=0.8 |  |  |  | Cl Max: | 1.233 | at alpha= | 20 | deg
JavaFoil+Calcfoil stall+Eppler ext transition |  |  |  | L/D Max: | 130.85 | at alpha= | 2.5 | deg
Re: | 1000000 |  |  | Cd Min: | 0.00548 | at alpha= | -0.5 | deg
Mach: | 0.5 |  |  | Cl=0 at alpha= | -3.1866 | deg
|  |  |  | @ Cl=0.1, Cd= | 0.0080226
|  |  |  | @ Cl=0.4, Cd= | 0.0055195
|  |  |  | @ Cl=0.6, Cd= | 0.0057357
alpha (deg) | Cl | Cd | Cm | Cl/Cd
-20 | -0.912 | 0.19197 | -0.028 | -4.749
-19.5 | -0.885 | 0.18832 | -0.028 | -4.699
-19 | -0.858 | 0.18326 | -0.029 | -4.684
-18.5 | -0.832 | 0.17795 | -0.029 | -4.675
-18 | -0.806 | 0.17223 | -0.03 | -4.678
-17.5 | -0.778 | 0.1681 | -0.029 | -4.627
-17 | -0.75 | 0.15901 | -0.029 | -4.719
-16.5 | -0.724 | 0.15319 | -0.03 | -4.725
-16 | -0.697 | 0.14969 | -0.03 | -4.657
-15.5 | -0.67 | 0.14448 | -0.031 | -4.64
-15 | -0.644 | 0.13736 | -0.031 | -4.686
-14.5 | -0.615 | 0.13458 | -0.03 | -4.573
-14 | -0.588 | 0.13094 | -0.03 | -4.493
-13.5 | -0.562 | 0.12257 | -0.03 | -4.581
-13 | -0.535 | 0.12337 | -0.031 | -4.333
-12.5 | -0.508 | 0.11402 | -0.031 | -4.452
-12 | -0.481 | 0.11648 | -0.032 | -4.125
-11.5 | -0.454 | 0.1076 | -0.032 | -4.215
-11 | -0.426 | 0.10718 | -0.03 | -3.971
-10.5 | -0.399 | 0.10026 | -0.031 | -3.976
-10 | -0.371 | 0.09212 | -0.031 | -4.032
-9.5 | -0.344 | 0.08954 | -0.032 | -3.845
-9 | -0.317 | 0.09232 | -0.032 | -3.435
-8.5 | -0.29 | 0.08454 | -0.033 | -3.43
-8 | -0.262 | 0.08083 | -0.03 | -3.246
-7.5 | -0.235 | 0.06138 | -0.031 | -3.832
-7 | -0.208 | 0.05318 | -0.032 | -3.912
-6.5 | -0.249 | 0.04705 | -0.032 | -5.283
-6 | -0.258 | 0.0438 | -0.032 | -5.885
-5.5 | -0.228 | 0.03996 | -0.035 | -5.709
-5 | -0.187 | 0.03719 | -0.038 | -5.016
-4.5 | -0.139 | 0.03463 | -0.04 | -4.013
-4 | -0.088 | 0.03271 | -0.041 | -2.681
-3.5 | -0.042 | 0.00814 | -0.084 | -5.216
-3 | 0.025 | 0.00827 | -0.085 | 3.052
-2.5 | 0.094 | 0.00804 | -0.087 | 11.674
-2 | 0.163 | 0.00784 | -0.087 | 20.775
-1.5 | 0.232 | 0.00765 | -0.088 | 30.356
-1 | 0.302 | 0.00755 | -0.089 | 40.03
-0.5 | 0.371 | 0.00548 | -0.09 | 67.735
0 | 0.437 | 0.00557 | -0.091 | 78.44
0.5 | 0.505 | 0.00564 | -0.092 | 89.659
1 | 0.573 | 0.0057 | -0.093 | 100.48
1.5 | 0.641 | 0.00579 | -0.094 | 110.728
2 | 0.705 | 0.0059 | -0.095 | 119.537
2.5 | 0.771 | 0.00589 | -0.096 | 130.85
3 | 0.831 | 0.01273 | -0.097 | 65.264
3.5 | 0.892 | 0.01333 | -0.097 | 66.932
4 | 0.95 | 0.01399 | -0.098 | 67.892
4.5 | 1.004 | 0.01469 | -0.099 | 68.323
5 | 1.051 | 0.01558 | -0.1 | 67.471
5.5 | 1.089 | 0.01654 | -0.101 | 65.86
6 | 1.11 | 0.01732 | -0.102 | 64.054
6.5 | 0.891 | 0.04515 | -0.045 | 19.73
7 | 0.733 | 0.05427 | -0.04 | 13.507
7.5 | 0.577 | 0.05293 | -0.044 | 10.902
8 | 0.603 | 0.08126 | -0.042 | 7.421
8.5 | 0.63 | 0.07363 | -0.043 | 8.551
9 | 0.657 | 0.09222 | -0.047 | 7.121
9.5 | 0.683 | 0.09484 | -0.047 | 7.201
10 | 0.709 | 0.0976 | -0.048 | 7.266
10.5 | 0.735 | 0.09921 | -0.048 | 7.412
11 | 0.762 | 0.104 | -0.05 | 7.327
11.5 | 0.789 | 0.10923 | -0.053 | 7.223
12 | 0.815 | 0.11258 | -0.054 | 7.239
12.5 | 0.841 | 0.11607 | -0.054 | 7.244
13 | 0.867 | 0.12048 | -0.055 | 7.194
13.5 | 0.894 | 0.13249 | -0.059 | 6.751
14 | 0.92 | 0.1362 | -0.059 | 6.755
14.5 | 0.946 | 0.14073 | -0.059 | 6.719
15 | 0.972 | 0.14662 | -0.061 | 6.628
15.5 | 0.999 | 0.15511 | -0.064 | 6.443
16 | 1.025 | 0.15874 | -0.065 | 6.456
16.5 | 1.05 | 0.16299 | -0.066 | 6.444
17 | 1.077 | 0.16741 | -0.067 | 6.431
17.5 | 1.104 | 0.17174 | -0.07 | 6.429
18 | 1.129 | 0.17527 | -0.071 | 6.444
18.5 | 1.155 | 0.1806 | -0.071 | 6.394
19 | 1.18 | 0.18754 | -0.072 | 6.294
19.5 | 1.208 | 0.19675 | -0.075 | 6.141
20 | 1.233 | 0.19595 | -0.076 | 6.293

## 48. Re 1M Mach 0.50 (2)
BIGFOIL.COM POLAR EXPORT
NACA66-412 a=0.8
NACA66-412 a=0.8 |  |  |  | Cl Max: | 1.066 | at alpha= | 9 | deg
XFOIL ncrit=9 |  |  |  | L/D Max: | 128.502 | at alpha= | 3 | deg
Re: | 1000000 |  |  | Cd Min: | 0.2442 | at alpha= | -20 | deg
Mach: | 0.5 |  |  | Cl=0 at alpha= | -3.4753 | deg
|  |  |  | @ Cl=0.1, Cd= | 0.0091391
|  |  |  | @ Cl=0.4, Cd= | 0.0062922
|  |  |  | @ Cl=0.6, Cd= | 0.0065309
alpha (deg) | Cl | Cd | Cm | Cl/Cd
-20 | -0.5761 | 0.2442 | -0.0108 | -2.3591
-19.5 | -0.5536 | 0.23647 | -0.016 | -2.3411
-19 | -0.5308 | 0.2286 | -0.0213 | -2.322
-18.5 | -0.5076 | 0.22025 | -0.0267 | -2.3047
-18 | -0.4785 | 0.21095 | -0.035 | -2.2683
-17.5 | -0.4491 | 0.20153 | -0.0436 | -2.2285
-17 | -0.4252 | 0.19369 | -0.0479 | -2.1953
-16 | -0.3857 | 0.17946 | -0.0556 | -2.1492
-15.5 | -0.3694 | 0.17132 | -0.0599 | -2.1562
-15 | -0.3531 | 0.16326 | -0.0645 | -2.1628
-14.5 | -0.3369 | 0.15529 | -0.0685 | -2.1695
-14 | -0.3168 | 0.14797 | -0.0713 | -2.141
-13.5 | -0.298 | 0.14104 | -0.0751 | -2.1129
-13 | -0.2831 | 0.1331 | -0.0795 | -2.127
-12.5 | -0.2735 | 0.12504 | -0.0843 | -2.1873
-12 | -0.2606 | 0.11645 | -0.0878 | -2.2379
-11.5 | -0.2422 | 0.11027 | -0.0905 | -2.1964
-11 | -0.228 | 0.10358 | -0.0938 | -2.2012
-10.5 | -0.2204 | 0.09516 | -0.0995 | -2.3161
-10 | -0.2119 | 0.08722 | -0.1034 | -2.4295
-9.5 | -0.2048 | 0.07935 | -0.1074 | -2.581
-9 | -0.2095 | 0.07058 | -0.1112 | -2.9683
-8.5 | -0.2086 | 0.06297 | -0.1153 | -3.3127
-8 | -0.2221 | 0.05104 | -0.125 | -4.3515
-7.5 | -0.2369 | 0.0451 | -0.1257 | -5.2528
-7 | -0.2532 | 0.04137 | -0.1221 | -6.1204
-6.5 | -0.2651 | 0.03275 | -0.1185 | -8.0947
-6 | -0.2535 | 0.02637 | -0.1144 | -9.6132
-5.5 | -0.2237 | 0.02085 | -0.1106 | -10.729
-5 | -0.1769 | 0.01694 | -0.1077 | -10.4427
-4.5 | -0.1236 | 0.01338 | -0.1056 | -9.2377
-4 | -0.063 | 0.0117 | -0.1043 | -5.3846
-3.5 | -0.003 | 0.01049 | -0.103 | -0.28599
-3 | 0.0577 | 0.00966 | -0.102 | 5.9731
-2.5 | 0.1186 | 0.00891 | -0.1012 | 13.3109
-2 | 0.1824 | 0.00854 | -0.1011 | 21.3583
-1.5 | 0.2459 | 0.00814 | -0.1011 | 30.2088
-1 | 0.2923 | 0.00601 | -0.0994 | 48.6356
-0.5 | 0.3584 | 0.00616 | -0.0995 | 58.1818
0 | 0.4245 | 0.00637 | -0.0997 | 66.6405
0.5 | 0.4905 | 0.00651 | -0.1 | 75.3456
1 | 0.5586 | 0.0065 | -0.1008 | 85.9385
1.5 | 0.6256 | 0.00655 | -0.1013 | 95.5115
2 | 0.6936 | 0.0065 | -0.1017 | 106.7077
2.5 | 0.7566 | 0.00638 | -0.1007 | 118.5893
3 | 0.8147 | 0.00634 | -0.0986 | 128.5016
3.5 | 0.8151 | 0.00753 | -0.0854 | 108.247
4 | 0.78 | 0.00991 | -0.0674 | 78.7084
4.5 | 0.7645 | 0.01279 | -0.0548 | 59.7733
5 | 0.7836 | 0.01478 | -0.0477 | 53.0176
5.5 | 0.824 | 0.01602 | -0.0435 | 51.4357
6 | 0.8633 | 0.01735 | -0.0391 | 49.7579
6.5 | 0.8981 | 0.01891 | -0.0341 | 47.4934
7 | 0.9298 | 0.02109 | -0.0293 | 44.0872
7.5 | 0.9657 | 0.02337 | -0.0247 | 41.3222
8 | 1.0056 | 0.02584 | -0.0203 | 38.9164
8.5 | 1.0422 | 0.02962 | -0.0157 | 35.1857
9 | 1.066 | 0.03523 | -0.0104 | 30.2583
9.5 | 1.0567 | 0.04234 | -0.0047 | 24.9575
10 | 1.0341 | 0.05019 | -0.0009 | 20.6037
10.5 | 1.0046 | 0.05947 | 0.0002 | 16.8926
11 | 0.9727 | 0.07032 | -0.0024 | 13.8325
11.5 | 0.9378 | 0.08433 | -0.0097 | 11.1206
12 | 0.9068 | 0.10131 | -0.0209 | 8.9507
12.5 | 0.8831 | 0.12004 | -0.0326 | 7.3567
13 | 0.8693 | 0.13629 | -0.0417 | 6.3783
13.5 | 0.8641 | 0.15037 | -0.0496 | 5.7465
14 | 0.8653 | 0.16349 | -0.0568 | 5.2927

## 49. Re 2M Mach 0.00 (1)
BIGFOIL.COM POLAR EXPORT
NACA66-412 a=0.8
NACA66-412 a=0.8 |  |  |  | Cl Max: | 1.234 | at alpha= | 10 | deg
JavaFoil+Calcfoil stall+Eppler ext transition |  |  |  | L/D Max: | 175.358 | at alpha= | 3 | deg
Re: | 2000000 |  |  | Cd Min: | 0.00405 | at alpha= | 1.5 | deg
Mach: | 0 |  |  | Cl=0 at alpha= | -3.1864 | deg
|  |  |  | @ Cl=0.1, Cd= | 0.0067003
|  |  |  | @ Cl=0.4, Cd= | 0.0042032
|  |  |  | @ Cl=0.6, Cd= | 0.00405
alpha (deg) | Cl | Cd | Cm | Cl/Cd
-17.5 | -0.432 | 0.15489 | -0.022 | -2.791
-17 | -0.451 | 0.14575 | -0.022 | -3.096
-16.5 | -0.47 | 0.1377 | -0.022 | -3.414
-16 | -0.489 | 0.1312 | -0.023 | -3.725
-15.5 | -0.507 | 0.12414 | -0.023 | -4.081
-15 | -0.523 | 0.11652 | -0.023 | -4.492
-14.5 | -0.539 | 0.10948 | -0.023 | -4.92
-14 | -0.552 | 0.10365 | -0.024 | -5.329
-13.5 | -0.564 | 0.09707 | -0.024 | -5.806
-13 | -0.571 | 0.09217 | -0.023 | -6.2
-12.5 | -0.572 | 0.08498 | -0.024 | -6.735
-12 | -0.57 | 0.08059 | -0.025 | -7.071
-11.5 | -0.564 | 0.07521 | -0.026 | -7.501
-11 | -0.554 | 0.07056 | -0.026 | -7.858
-10.5 | -0.541 | 0.06619 | -0.027 | -8.177
-10 | -0.524 | 0.06199 | -0.028 | -8.452
-9.5 | -0.503 | 0.05832 | -0.029 | -8.625
-9 | -0.478 | 0.05451 | -0.03 | -8.768
-8.5 | -0.448 | 0.05083 | -0.032 | -8.813
-8 | -0.415 | 0.04765 | -0.033 | -8.708
-7.5 | -0.469 | 0.00893 | -0.066 | -52.518
-7 | -0.422 | 0.00869 | -0.067 | -48.564
-6.5 | -0.372 | 0.00874 | -0.068 | -42.546
-6 | -0.32 | 0.00843 | -0.069 | -37.946
-5.5 | -0.266 | 0.00823 | -0.07 | -32.335
-5 | -0.21 | 0.00793 | -0.071 | -26.548
-4.5 | -0.154 | 0.00767 | -0.072 | -20.029
-4 | -0.096 | 0.00748 | -0.073 | -12.809
-3.5 | -0.037 | 0.00726 | -0.073 | -5.123
-3 | 0.022 | 0.00713 | -0.074 | 3.087
-2.5 | 0.082 | 0.00674 | -0.075 | 12.105
-2 | 0.141 | 0.00661 | -0.076 | 21.382
-1.5 | 0.201 | 0.0065 | -0.077 | 30.971
-1 | 0.262 | 0.00415 | -0.078 | 63.098
-0.5 | 0.322 | 0.00421 | -0.079 | 76.469
0 | 0.381 | 0.0042 | -0.08 | 90.792
0.5 | 0.441 | 0.00421 | -0.081 | 104.587
1 | 0.5 | 0.00423 | -0.082 | 118.226
1.5 | 0.56 | 0.00405 | -0.082 | 138.404
2 | 0.617 | 0.00405 | -0.083 | 152.319
2.5 | 0.676 | 0.0041 | -0.084 | 164.676
3 | 0.733 | 0.00418 | -0.085 | 175.358
3.5 | 0.784 | 0.01021 | -0.085 | 76.742
4 | 0.838 | 0.01058 | -0.086 | 79.25
4.5 | 0.891 | 0.01098 | -0.087 | 81.178
5 | 0.943 | 0.01141 | -0.088 | 82.655
5.5 | 0.992 | 0.01189 | -0.088 | 83.461
6 | 1.039 | 0.0124 | -0.089 | 83.743
6.5 | 1.08 | 0.01295 | -0.09 | 83.417
7 | 1.118 | 0.01348 | -0.091 | 82.95
7.5 | 1.151 | 0.01404 | -0.091 | 81.954
8 | 1.179 | 0.01472 | -0.092 | 80.099
8.5 | 1.201 | 0.01538 | -0.093 | 78.121
9 | 1.218 | 0.01608 | -0.094 | 75.752
9.5 | 1.229 | 0.01704 | -0.094 | 72.12
10 | 1.234 | 0.01781 | -0.095 | 69.265
10.5 | 1.228 | 0.01874 | -0.096 | 65.495
11 | 1.207 | 0.01991 | -0.096 | 60.63
11.5 | 0.985 | 0.0746 | -0.05 | 13.201
12 | 0.961 | 0.08025 | -0.048 | 11.975
12.5 | 0.935 | 0.08567 | -0.048 | 10.913
13 | 0.905 | 0.09127 | -0.047 | 9.912
13.5 | 0.872 | 0.09876 | -0.045 | 8.828
14 | 0.838 | 0.10422 | -0.046 | 8.039
14.5 | 0.802 | 0.11067 | -0.046 | 7.251
15 | 0.766 | 0.1172 | -0.045 | 6.539

## 50. Re 2M Mach 0.00 (2)
BIGFOIL.COM POLAR EXPORT
NACA66-412 a=0.8
NACA66-412 a=0.8 |  |  |  | Cl Max: | 1.5292 | at alpha= | 16.5 | deg
XFOIL ncrit=9 |  |  |  | L/D Max: | 145.727 | at alpha= | 2.5 | deg
Re: | 2000000 |  |  | Cd Min: | 0.14891 | at alpha= | -15 | deg
Mach: | 0 |  |  | Cl=0 at alpha= | -3.3339 | deg
|  |  |  | @ Cl=0.1, Cd= | 0.0066763
|  |  |  | @ Cl=0.4, Cd= | 0.0042296
|  |  |  | @ Cl=0.6, Cd= | 0.0043769
alpha (deg) | Cl | Cd | Cm | Cl/Cd
-15 | -0.3746 | 0.14891 | -0.055 | -2.5156
-14.5 | -0.8281 | 0.04133 | -0.1064 | -20.0363
-14 | -0.8843 | 0.0328 | -0.1046 | -26.9604
-13.5 | -0.9017 | 0.0288 | -0.0999 | -31.309
-13 | -0.9031 | 0.02639 | -0.094 | -34.2213
-12.5 | -0.865 | 0.02614 | -0.0924 | -33.091
-12 | -0.8244 | 0.02574 | -0.0913 | -32.028
-11.5 | -0.7869 | 0.02475 | -0.0899 | -31.7939
-10.5 | -0.7203 | 0.02057 | -0.0863 | -35.017
-10 | -0.6763 | 0.01943 | -0.0855 | -34.807
-9.5 | -0.6316 | 0.01823 | -0.0847 | -34.6462
-9 | -0.5981 | 0.01436 | -0.0826 | -41.6504
-8.5 | -0.5469 | 0.0138 | -0.0826 | -39.6304
-8 | -0.4957 | 0.01311 | -0.0825 | -37.8108
-7.5 | -0.445 | 0.01206 | -0.0824 | -36.8988
-7 | -0.3941 | 0.01108 | -0.0821 | -35.5686
-6.5 | -0.3421 | 0.01027 | -0.082 | -33.3106
-6 | -0.2883 | 0.00976 | -0.0822 | -29.5389
-5.5 | -0.2386 | 0.00869 | -0.0817 | -27.4568
-5 | -0.1838 | 0.00827 | -0.082 | -22.2249
-4.5 | -0.129 | 0.00788 | -0.0823 | -16.3706
-4 | -0.0735 | 0.00761 | -0.0827 | -9.6583
-3.5 | -0.0187 | 0.00712 | -0.083 | -2.6264
-3 | 0.0376 | 0.00691 | -0.0835 | 5.4414
-2.5 | 0.0936 | 0.0067 | -0.084 | 13.9701
-2 | 0.1504 | 0.00649 | -0.0846 | 23.1741
-1.5 | 0.2042 | 0.00578 | -0.085 | 35.3287
-1 | 0.2546 | 0.00451 | -0.0852 | 56.4523
-0.5 | 0.3098 | 0.00421 | -0.0855 | 73.5867
0 | 0.3676 | 0.00419 | -0.0862 | 87.7327
0.5 | 0.4249 | 0.00426 | -0.0868 | 99.7418
1 | 0.4824 | 0.00427 | -0.0874 | 112.9742
1.5 | 0.5398 | 0.00434 | -0.0881 | 124.3779
2 | 0.5962 | 0.00437 | -0.0886 | 136.4302
2.5 | 0.6514 | 0.00447 | -0.0888 | 145.7271
3 | 0.6937 | 0.00531 | -0.0866 | 130.6403
4 | 0.7468 | 0.00834 | -0.0767 | 89.5444
4.5 | 0.7725 | 0.00967 | -0.0716 | 79.8862
5 | 0.8091 | 0.01022 | -0.0683 | 79.1683
5.5 | 0.8485 | 0.01068 | -0.0656 | 79.4476
6 | 0.8881 | 0.01122 | -0.063 | 79.1533
6.5 | 0.9288 | 0.01172 | -0.0607 | 79.2491
7 | 0.9664 | 0.01241 | -0.058 | 77.8727
7.5 | 1.0046 | 0.01306 | -0.0555 | 76.9219
8 | 1.0421 | 0.01362 | -0.0529 | 76.5125
9 | 1.1157 | 0.0154 | -0.0481 | 72.4481
9.5 | 1.155 | 0.01614 | -0.0462 | 71.5613
10 | 1.1938 | 0.01691 | -0.0444 | 70.5973
10.5 | 1.2297 | 0.0179 | -0.0422 | 68.6983
11 | 1.2598 | 0.0193 | -0.0393 | 65.2746
11.5 | 1.2906 | 0.02068 | -0.0367 | 62.4081
12 | 1.3256 | 0.02177 | -0.0347 | 60.8911
12.5 | 1.3598 | 0.02289 | -0.0328 | 59.4059
13 | 1.3897 | 0.02438 | -0.0305 | 57.0016
13.5 | 1.4083 | 0.0268 | -0.0271 | 52.5485
14 | 1.4371 | 0.0284 | -0.0251 | 50.6021
14.5 | 1.464 | 0.03019 | -0.023 | 48.4929
15 | 1.4865 | 0.03241 | -0.0208 | 45.8655
15.5 | 1.5063 | 0.03492 | -0.0186 | 43.1357
16 | 1.5196 | 0.03816 | -0.0162 | 39.8218
16.5 | 1.5292 | 0.04187 | -0.0141 | 36.5226
17 | 1.5211 | 0.04768 | -0.0116 | 31.9023
17.5 | 1.5265 | 0.05236 | -0.0106 | 29.1539
18 | 1.5261 | 0.05805 | -0.0101 | 26.2894
18.5 | 1.5142 | 0.06567 | -0.0105 | 23.0577
19 | 1.5078 | 0.07317 | -0.0121 | 20.6068
19.5 | 1.49 | 0.08307 | -0.0153 | 17.9367
20 | 1.4494 | 0.09798 | -0.022 | 14.7928

## 51. Re 2M Mach 0.10 (1)
BIGFOIL.COM POLAR EXPORT
NACA66-412 a=0.8
NACA66-412 a=0.8 |  |  |  | Cl Max: | 1.226 | at alpha= | 10 | deg
JavaFoil+Calcfoil stall+Eppler ext transition |  |  |  | L/D Max: | 176.776 | at alpha= | 3 | deg
Re: | 2000000 |  |  | Cd Min: | 0.00403 | at alpha= | 1.5 | deg
Mach: | 0.1 |  |  | Cl=0 at alpha= | -3.1864 | deg
|  |  |  | @ Cl=0.1, Cd= | 0.006767
|  |  |  | @ Cl=0.4, Cd= | 0.004217
|  |  |  | @ Cl=0.6, Cd= | 0.0040625
alpha (deg) | Cl | Cd | Cm | Cl/Cd
-17 | -0.408 | 0.15076 | -0.022 | -2.704
-16.5 | -0.429 | 0.14099 | -0.022 | -3.045
-16 | -0.451 | 0.13235 | -0.023 | -3.405
-15.5 | -0.472 | 0.12491 | -0.023 | -3.776
-15 | -0.492 | 0.11927 | -0.024 | -4.124
-14.5 | -0.511 | 0.11317 | -0.024 | -4.512
-14 | -0.528 | 0.10599 | -0.024 | -4.978
-13.5 | -0.542 | 0.09937 | -0.024 | -5.456
-13 | -0.554 | 0.09273 | -0.023 | -5.97
-12.5 | -0.557 | 0.08655 | -0.024 | -6.439
-12 | -0.558 | 0.08134 | -0.025 | -6.857
-11.5 | -0.554 | 0.07605 | -0.026 | -7.29
-11 | -0.547 | 0.07102 | -0.026 | -7.704
-10.5 | -0.536 | 0.06679 | -0.027 | -8.022
-10 | -0.52 | 0.06231 | -0.028 | -8.348
-9.5 | -0.5 | 0.05874 | -0.029 | -8.52
-9 | -0.477 | 0.05473 | -0.03 | -8.713
-8.5 | -0.448 | 0.05129 | -0.031 | -8.726
-8 | -0.415 | 0.04813 | -0.032 | -8.617
-7.5 | -0.47 | 0.00893 | -0.066 | -52.596
-7 | -0.423 | 0.00871 | -0.067 | -48.524
-6.5 | -0.373 | 0.00875 | -0.068 | -42.617
-6 | -0.321 | 0.00855 | -0.069 | -37.555
-5.5 | -0.267 | 0.00824 | -0.07 | -32.403
-5 | -0.211 | 0.00794 | -0.071 | -26.609
-4.5 | -0.154 | 0.00774 | -0.072 | -19.942
-4 | -0.096 | 0.00749 | -0.073 | -12.844
-3.5 | -0.037 | 0.00732 | -0.074 | -5.104
-3 | 0.022 | 0.00711 | -0.075 | 3.111
-2.5 | 0.082 | 0.00683 | -0.076 | 12.017
-2 | 0.142 | 0.00662 | -0.077 | 21.471
-1.5 | 0.202 | 0.00651 | -0.077 | 31.088
-1 | 0.263 | 0.00637 | -0.078 | 41.297
-0.5 | 0.323 | 0.00419 | -0.079 | 77.166
0 | 0.383 | 0.0042 | -0.08 | 91.222
0.5 | 0.443 | 0.00426 | -0.081 | 103.864
1 | 0.503 | 0.00427 | -0.082 | 117.905
1.5 | 0.563 | 0.00403 | -0.083 | 139.618
2 | 0.62 | 0.00408 | -0.084 | 152.034
2.5 | 0.679 | 0.00413 | -0.085 | 164.343
3 | 0.737 | 0.00417 | -0.085 | 176.776
3.5 | 0.787 | 0.01026 | -0.086 | 76.752
4 | 0.842 | 0.01062 | -0.086 | 79.292
4.5 | 0.895 | 0.01105 | -0.087 | 81.048
5 | 0.947 | 0.01149 | -0.088 | 82.394
5.5 | 0.996 | 0.01197 | -0.089 | 83.219
6 | 1.043 | 0.0125 | -0.09 | 83.433
6.5 | 1.084 | 0.01306 | -0.09 | 83.012
7 | 1.121 | 0.01358 | -0.091 | 82.559
7.5 | 1.153 | 0.01415 | -0.092 | 81.456
8 | 1.179 | 0.01484 | -0.093 | 79.471
8.5 | 1.2 | 0.01552 | -0.093 | 77.363
9 | 1.215 | 0.01629 | -0.094 | 74.581
9.5 | 1.223 | 0.01721 | -0.095 | 71.086
10 | 1.226 | 0.01801 | -0.095 | 68.035
10.5 | 1.215 | 0.01893 | -0.096 | 64.204
11 | 0.99 | 0.06994 | -0.051 | 14.153
11.5 | 0.966 | 0.07581 | -0.048 | 12.744
12 | 0.939 | 0.08097 | -0.047 | 11.597
12.5 | 0.908 | 0.08683 | -0.047 | 10.461
13 | 0.873 | 0.09361 | -0.046 | 9.329
13.5 | 0.836 | 0.10071 | -0.045 | 8.304
14 | 0.797 | 0.10854 | -0.045 | 7.346
14.5 | 0.758 | 0.11164 | -0.045 | 6.787
15 | 0.717 | 0.1198 | -0.045 | 5.987

## 52. Re 2M Mach 0.10 (2)
BIGFOIL.COM POLAR EXPORT
NACA66-412 a=0.8
NACA66-412 a=0.8 |  |  |  | Cl Max: | 1.5027 | at alpha= | 16 | deg
XFOIL ncrit=9 |  |  |  | L/D Max: | 146.25 | at alpha= | 2.5 | deg
Re: | 2000000 |  |  | Cd Min: | 0.15112 | at alpha= | -15.5 | deg
Mach: | 0.1 |  |  | Cl=0 at alpha= | -3.3345 | deg
|  |  |  | @ Cl=0.1, Cd= | 0.006698
|  |  |  | @ Cl=0.4, Cd= | 0.0042368
|  |  |  | @ Cl=0.6, Cd= | 0.0043805
alpha (deg) | Cl | Cd | Cm | Cl/Cd
-15.5 | -0.4001 | 0.15112 | -0.0524 | -2.6476
-14.5 | -0.3723 | 0.13815 | -0.0595 | -2.6949
-14 | -0.3591 | 0.13147 | -0.0631 | -2.7314
-13.5 | -0.3647 | 0.11913 | -0.0682 | -3.0614
-13 | -0.3658 | 0.10916 | -0.0727 | -3.351
-12.5 | -0.3509 | 0.10392 | -0.0759 | -3.3766
-12 | -0.3319 | 0.09991 | -0.0785 | -3.322
-10.5 | -0.703 | 0.02382 | -0.0899 | -29.513
-10 | -0.671 | 0.02109 | -0.0878 | -31.816
-9.5 | -0.6305 | 0.01923 | -0.0865 | -32.7873
-9 | -0.5994 | 0.015 | -0.0841 | -39.96
-8.5 | -0.5494 | 0.01415 | -0.0838 | -38.8269
-8 | -0.4975 | 0.01352 | -0.0837 | -36.7973
-7.5 | -0.4467 | 0.0124 | -0.0834 | -36.0242
-7 | -0.3957 | 0.01133 | -0.083 | -34.925
-6.5 | -0.3436 | 0.01043 | -0.0828 | -32.9434
-6 | -0.2898 | 0.00985 | -0.0829 | -29.4213
-5.5 | -0.2397 | 0.00875 | -0.0824 | -27.3943
-5 | -0.1847 | 0.00832 | -0.0826 | -22.1995
-4.5 | -0.1296 | 0.00792 | -0.0829 | -16.3636
-4 | -0.0738 | 0.00763 | -0.0832 | -9.6723
-3.5 | -0.0187 | 0.00714 | -0.0835 | -2.619
-3 | 0.0378 | 0.00692 | -0.084 | 5.4624
-2.5 | 0.0943 | 0.00672 | -0.0845 | 14.0327
-2 | 0.1514 | 0.0065 | -0.0851 | 23.2923
-1.5 | 0.2057 | 0.00583 | -0.0855 | 35.283
-1 | 0.2563 | 0.00455 | -0.0857 | 56.3297
-0.5 | 0.3116 | 0.00421 | -0.086 | 74.0143
0 | 0.3697 | 0.0042 | -0.0867 | 88.0238
0.5 | 0.4273 | 0.00427 | -0.0873 | 100.0703
1 | 0.4852 | 0.00428 | -0.0879 | 113.3645
1.5 | 0.5429 | 0.00435 | -0.0886 | 124.8046
2 | 0.5997 | 0.00438 | -0.089 | 136.9178
2.5 | 0.6552 | 0.00448 | -0.0892 | 146.25
3 | 0.6968 | 0.00535 | -0.0868 | 130.243
3.5 | 0.7248 | 0.00691 | -0.0821 | 104.8915
4 | 0.7482 | 0.00841 | -0.0765 | 88.9655
4.5 | 0.7726 | 0.00973 | -0.071 | 79.4039
5 | 0.8088 | 0.01027 | -0.0675 | 78.7537
5.5 | 0.8485 | 0.01076 | -0.0648 | 78.8569
6 | 0.8887 | 0.01131 | -0.0623 | 78.5765
6.5 | 0.9296 | 0.01182 | -0.06 | 78.6464
7 | 0.9665 | 0.01258 | -0.0571 | 76.8283
7.5 | 1.0056 | 0.0132 | -0.0546 | 76.1818
8 | 1.0432 | 0.0138 | -0.0519 | 75.5942
9 | 1.1171 | 0.01563 | -0.047 | 71.4715
9.5 | 1.1563 | 0.01643 | -0.045 | 70.3774
10 | 1.1953 | 0.01723 | -0.0431 | 69.3732
10.5 | 1.2309 | 0.01828 | -0.0408 | 67.3359
11 | 1.2574 | 0.02001 | -0.0373 | 62.8386
11.5 | 1.2925 | 0.02114 | -0.0351 | 61.14
12 | 1.3264 | 0.02235 | -0.0329 | 59.3468
12.5 | 1.3613 | 0.02352 | -0.031 | 57.8784
13 | 1.3807 | 0.02593 | -0.0274 | 53.2472
13.5 | 1.4086 | 0.02768 | -0.025 | 50.8887
14 | 1.4357 | 0.0295 | -0.0228 | 48.6678
14.5 | 1.4615 | 0.03149 | -0.0206 | 46.4116
15 | 1.4819 | 0.03401 | -0.0181 | 43.5725
15.5 | 1.498 | 0.03704 | -0.0157 | 40.4428
16 | 1.5027 | 0.04128 | -0.013 | 36.4026
16.5 | 1.493 | 0.04731 | -0.0103 | 31.5578
17 | 1.5004 | 0.05183 | -0.0091 | 28.9485
17.5 | 1.4987 | 0.05774 | -0.0085 | 25.956
18 | 1.4898 | 0.06502 | -0.0089 | 22.9129
18.5 | 1.4653 | 0.07532 | -0.0112 | 19.4543
19 | 1.4447 | 0.08605 | -0.0151 | 16.7891
19.5 | 1.4103 | 0.10037 | -0.022 | 14.051
20 | 1.3427 | 0.12306 | -0.0353 | 10.9109

## 53. Re 2M Mach 0.25 (1)
BIGFOIL.COM POLAR EXPORT
NACA66-412 a=0.8
NACA66-412 a=0.8 |  |  |  | Cl Max: | 1.186 | at alpha= | 8.5 | deg
JavaFoil+Calcfoil stall+Eppler ext transition |  |  |  | L/D Max: | 192.384 | at alpha= | 3 | deg
Re: | 2000000 |  |  | Cd Min: | 0.00393 | at alpha= | 3 | deg
Mach: | 0.25 |  |  | Cl=0 at alpha= | -3.1885 | deg
|  |  |  | @ Cl=0.1, Cd= | 0.0068065
|  |  |  | @ Cl=0.4, Cd= | 0.0042556
|  |  |  | @ Cl=0.6, Cd= | 0.11112
alpha (deg) | Cl | Cd | Cm | Cl/Cd
-15.5 | -0.071 | 0.1416 | -0.024 | -0.501
-15 | -0.172 | 0.13588 | -0.024 | -1.266
-14.5 | -0.241 | 0.12475 | -0.024 | -1.932
-14 | -0.298 | 0.11755 | -0.025 | -2.536
-13.5 | -0.349 | 0.10837 | -0.025 | -3.218
-13 | -0.394 | 0.09972 | -0.026 | -3.948
-12.5 | -0.425 | 0.09387 | -0.026 | -4.528
-12 | -0.451 | 0.08663 | -0.026 | -5.201
-11.5 | -0.47 | 0.08087 | -0.025 | -5.806
-11 | -0.482 | 0.07531 | -0.025 | -6.399
-10.5 | -0.488 | 0.07053 | -0.026 | -6.917
-10 | -0.487 | 0.06465 | -0.027 | -7.526
-9.5 | -0.479 | 0.06049 | -0.028 | -7.91
-9 | -0.464 | 0.05648 | -0.029 | -8.211
-8.5 | -0.44 | 0.05279 | -0.03 | -8.34
-8 | -0.412 | 0.04915 | -0.032 | -8.386
-7.5 | -0.38 | 0.04582 | -0.034 | -8.295
-7 | -0.343 | 0.04689 | -0.028 | -7.305
-6.5 | -0.378 | 0.00858 | -0.07 | -44.098
-6 | -0.327 | 0.00835 | -0.071 | -39.134
-5.5 | -0.272 | 0.0084 | -0.072 | -32.429
-5 | -0.216 | 0.00813 | -0.073 | -26.577
-4.5 | -0.158 | 0.00782 | -0.074 | -20.202
-4 | -0.099 | 0.00762 | -0.075 | -12.96
-3.5 | -0.038 | 0.00736 | -0.076 | -5.21
-3 | 0.023 | 0.00702 | -0.077 | 3.234
-2.5 | 0.084 | 0.00684 | -0.078 | 12.307
-2 | 0.146 | 0.00671 | -0.079 | 21.744
-1.5 | 0.208 | 0.00654 | -0.08 | 31.806
-1 | 0.27 | 0.00638 | -0.08 | 42.367
-0.5 | 0.332 | 0.00423 | -0.081 | 78.541
0 | 0.393 | 0.00425 | -0.082 | 92.64
0.5 | 0.455 | 0.0043 | -0.083 | 105.908
1 | 0.517 | 0.00406 | -0.084 | 127.265
1.5 | 0.578 | 0.00409 | -0.085 | 141.461
2 | 0.637 | 0.0041 | -0.086 | 155.429
2.5 | 0.697 | 0.00416 | -0.087 | 167.731
3 | 0.756 | 0.00393 | -0.088 | 192.384
3.5 | 0.808 | 0.01054 | -0.088 | 76.63
4 | 0.863 | 0.01094 | -0.089 | 78.908
4.5 | 0.917 | 0.01138 | -0.09 | 80.546
5 | 0.969 | 0.01189 | -0.09 | 81.487
5.5 | 1.018 | 0.01242 | -0.091 | 81.967
6 | 1.063 | 0.01301 | -0.092 | 81.739
6.5 | 1.102 | 0.01359 | -0.093 | 81.068
7 | 0.926 | 0.04529 | -0.04 | 20.442
7.5 | 1.16 | 0.01487 | -0.094 | 78.017
8 | 1.177 | 0.01566 | -0.095 | 75.177
8.5 | 1.186 | 0.01645 | -0.096 | 72.122
9 | 1.185 | 0.01739 | -0.096 | 68.155
9.5 | 1.169 | 0.01819 | -0.097 | 64.294
10 | 0.953 | 0.06378 | -0.051 | 14.937
10.5 | 0.919 | 0.06908 | -0.048 | 13.305
11 | 0.871 | 0.0749 | -0.045 | 11.629
11.5 | 0.814 | 0.08335 | -0.044 | 9.766
12 | 0.748 | 0.09131 | -0.042 | 8.191
12.5 | 0.675 | 0.09844 | -0.043 | 6.854
13 | 0.595 | 0.10582 | -0.044 | 5.627
13.5 | 0.511 | 0.11112 | -0.045 | 4.596

## 54. Re 2M Mach 0.25 (2)
BIGFOIL.COM POLAR EXPORT
NACA66-412 a=0.8
NACA66-412 a=0.8 |  |  |  | Cl Max: | 1.3818 | at alpha= | 14 | deg
XFOIL ncrit=9 |  |  |  | L/D Max: | 148.899 | at alpha= | 2.5 | deg
Re: | 2000000 |  |  | Cd Min: | 0.23803 | at alpha= | 19 | deg
Mach: | 0.25 |  |  | Cl=0 at alpha= | -3.3397 | deg
|  |  |  | @ Cl=0.1, Cd= | 0.0068016
|  |  |  | @ Cl=0.4, Cd= | 0.0042782
|  |  |  | @ Cl=0.6, Cd= | 0.0044404
alpha (deg) | Cl | Cd | Cm | Cl/Cd
-20 | -0.5454 | 0.22485 | -0.0105 | -2.4256
-19.5 | -0.5302 | 0.21719 | -0.0147 | -2.4412
-18.5 | -0.4879 | 0.204 | -0.0253 | -2.3917
-18 | -0.4594 | 0.19625 | -0.033 | -2.3409
-17.5 | -0.444 | 0.18779 | -0.0371 | -2.3643
-17 | -0.4297 | 0.18025 | -0.0408 | -2.3839
-16.5 | -0.4149 | 0.17291 | -0.0445 | -2.3995
-16 | -0.4023 | 0.16509 | -0.0484 | -2.4369
-15.5 | -0.3862 | 0.15882 | -0.0519 | -2.4317
-15 | -0.369 | 0.15258 | -0.0557 | -2.4184
-14.5 | -0.3663 | 0.14116 | -0.0602 | -2.5949
-13.5 | -0.3417 | 0.12635 | -0.0678 | -2.7044
-13 | -0.3395 | 0.11604 | -0.0724 | -2.9257
-12.5 | -0.3335 | 0.10824 | -0.0764 | -3.0811
-12 | -0.3118 | 0.1045 | -0.079 | -2.9837
-11.5 | -0.3105 | 0.09551 | -0.0833 | -3.251
-11 | -0.3132 | 0.08644 | -0.0877 | -3.6233
-10.5 | -0.3318 | 0.07453 | -0.0935 | -4.4519
-10 | -0.366 | 0.05922 | -0.1044 | -6.1803
-9.5 | -0.4216 | 0.0483 | -0.1079 | -8.7288
-9 | -0.4722 | 0.03888 | -0.1022 | -12.1451
-8.5 | -0.5211 | 0.02297 | -0.0943 | -22.6861
-8 | -0.5047 | 0.01619 | -0.0902 | -31.1736
-7.5 | -0.453 | 0.01506 | -0.0894 | -30.0797
-7 | -0.4027 | 0.01323 | -0.0885 | -30.4384
-6.5 | -0.3506 | 0.01161 | -0.0877 | -30.1981
-6 | -0.297 | 0.01052 | -0.0871 | -28.2319
-5.5 | -0.2443 | 0.00934 | -0.0864 | -26.1563
-5 | -0.1893 | 0.00864 | -0.0861 | -21.9097
-4.5 | -0.1328 | 0.00819 | -0.0861 | -16.2149
-4 | -0.0754 | 0.00776 | -0.0863 | -9.7165
-3.5 | -0.0186 | 0.00727 | -0.0864 | -2.5585
-3 | 0.0394 | 0.00703 | -0.0868 | 5.6046
-2.5 | 0.0981 | 0.00681 | -0.0873 | 14.4053
-2 | 0.1567 | 0.00655 | -0.0878 | 23.9237
-1.5 | 0.2137 | 0.00608 | -0.0882 | 35.148
-1 | 0.2653 | 0.0048 | -0.0883 | 55.2708
-0.5 | 0.3216 | 0.00426 | -0.0887 | 75.493
0 | 0.3814 | 0.00425 | -0.0894 | 89.7412
0.5 | 0.4408 | 0.00434 | -0.0899 | 101.5668
1 | 0.5006 | 0.00434 | -0.0906 | 115.3456
1.5 | 0.56 | 0.00442 | -0.0913 | 126.6968
2 | 0.6189 | 0.00445 | -0.0917 | 139.0787
2.5 | 0.676 | 0.00454 | -0.0918 | 148.8987
3 | 0.7135 | 0.0056 | -0.0882 | 127.4107
3.5 | 0.737 | 0.00721 | -0.0822 | 102.2191
4 | 0.7541 | 0.00877 | -0.075 | 85.9863
4.5 | 0.7693 | 0.01003 | -0.0672 | 76.6999
5 | 0.8092 | 0.01064 | -0.0641 | 76.0526
5.5 | 0.8501 | 0.01123 | -0.0612 | 75.699
6 | 0.8924 | 0.01183 | -0.0587 | 75.4353
6.5 | 0.9339 | 0.01246 | -0.0561 | 74.9518
7 | 0.9701 | 0.01342 | -0.0526 | 72.2876
7.5 | 1.0111 | 0.01411 | -0.05 | 71.6584
8 | 1.0489 | 0.01487 | -0.0468 | 70.538
8.5 | 1.0885 | 0.01581 | -0.0443 | 68.8488
9 | 1.1229 | 0.01713 | -0.0409 | 65.5517
9.5 | 1.1608 | 0.01827 | -0.0382 | 63.5359
10 | 1.2008 | 0.01926 | -0.0358 | 62.3468
10.5 | 1.2273 | 0.02128 | -0.0318 | 57.6739
11 | 1.2625 | 0.02274 | -0.0289 | 55.5189
11.5 | 1.2941 | 0.02449 | -0.0258 | 52.842
12 | 1.323 | 0.02654 | -0.0225 | 49.8493
12.5 | 1.3432 | 0.0294 | -0.0187 | 45.6871
13 | 1.3604 | 0.03264 | -0.0149 | 41.6789
13.5 | 1.37 | 0.0367 | -0.0112 | 37.3297
14 | 1.3818 | 0.04062 | -0.0082 | 34.0177
14.5 | 1.3806 | 0.04607 | -0.0053 | 29.9674
15 | 1.354 | 0.05472 | -0.0032 | 24.7442
15.5 | 1.3149 | 0.06596 | -0.0038 | 19.9348
16 | 1.2798 | 0.07843 | -0.0076 | 16.3177
16.5 | 1.238 | 0.09414 | -0.0155 | 13.1506
17 | 1.1916 | 0.1136 | -0.0276 | 10.4894
17.5 | 1.1521 | 0.13403 | -0.0403 | 8.5958
18.5 | 0.937 | 0.22134 | -0.0876 | 4.2333
19 | 0.9389 | 0.23803 | -0.0945 | 3.9445

## 55. Re 2M Mach 0.50 (1)
BIGFOIL.COM POLAR EXPORT
NACA66-412 a=0.8
NACA66-412 a=0.8 |  |  |  | Cl Max: | 1.234 | at alpha= | 20 | deg
JavaFoil+Calcfoil stall+Eppler ext transition |  |  |  | L/D Max: | 156.829 | at alpha= | 2.5 | deg
Re: | 2000000 |  |  | Cd Min: | 0.00386 | at alpha= | -0.5 | deg
Mach: | 0.5 |  |  | Cl=0 at alpha= | -3.1866 | deg
|  |  |  | @ Cl=0.1, Cd= | 0.0067804
|  |  |  | @ Cl=0.4, Cd= | 0.0041671
|  |  |  | @ Cl=0.6, Cd= | 0.0046977
alpha (deg) | Cl | Cd | Cm | Cl/Cd
-20 | -0.913 | 0.17322 | -0.029 | -5.269
-19.5 | -0.886 | 0.17203 | -0.029 | -5.147
-19 | -0.859 | 0.16515 | -0.029 | -5.199
-18.5 | -0.832 | 0.16036 | -0.029 | -5.189
-18 | -0.806 | 0.15347 | -0.03 | -5.251
-17.5 | -0.779 | 0.14889 | -0.03 | -5.231
-17 | -0.751 | 0.14438 | -0.03 | -5.201
-16.5 | -0.724 | 0.13766 | -0.03 | -5.259
-16 | -0.697 | 0.13441 | -0.03 | -5.188
-15.5 | -0.671 | 0.12926 | -0.031 | -5.187
-15 | -0.644 | 0.12274 | -0.031 | -5.246
-14.5 | -0.616 | 0.12151 | -0.031 | -5.07
-14 | -0.589 | 0.11597 | -0.03 | -5.076
-13.5 | -0.562 | 0.1097 | -0.031 | -5.121
-13 | -0.535 | 0.1106 | -0.031 | -4.836
-12.5 | -0.508 | 0.10254 | -0.032 | -4.953
-12 | -0.481 | 0.10371 | -0.032 | -4.636
-11.5 | -0.454 | 0.09463 | -0.033 | -4.794
-11 | -0.426 | 0.09519 | -0.031 | -4.474
-10.5 | -0.399 | 0.0773 | -0.032 | -5.161
-10 | -0.372 | 0.06856 | -0.032 | -5.423
-9.5 | -0.345 | 0.06309 | -0.033 | -5.462
-9 | -0.317 | 0.05861 | -0.034 | -5.416
-8.5 | -0.29 | 0.07397 | -0.034 | -3.923
-8 | -0.263 | 0.06751 | -0.032 | -3.89
-7.5 | -0.235 | 0.05544 | -0.033 | -4.246
-7 | -0.208 | 0.04926 | -0.034 | -4.227
-6.5 | -0.249 | 0.0447 | -0.035 | -5.568
-6 | -0.258 | 0.04184 | -0.035 | -6.171
-5.5 | -0.229 | 0.03826 | -0.039 | -5.975
-5 | -0.188 | 0.03505 | -0.043 | -5.35
-4.5 | -0.172 | 0.00792 | -0.083 | -21.759
-4 | -0.109 | 0.00755 | -0.084 | -14.404
-3.5 | -0.042 | 0.00729 | -0.085 | -5.83
-3 | 0.025 | 0.00709 | -0.086 | 3.564
-2.5 | 0.094 | 0.00681 | -0.087 | 13.789
-2 | 0.163 | 0.00647 | -0.088 | 25.174
-1.5 | 0.232 | 0.00627 | -0.089 | 37.014
-1 | 0.302 | 0.00613 | -0.09 | 49.268
-0.5 | 0.371 | 0.00386 | -0.091 | 96.079
0 | 0.439 | 0.00458 | -0.092 | 95.946
0.5 | 0.508 | 0.0046 | -0.093 | 110.214
1 | 0.576 | 0.00468 | -0.094 | 122.94
1.5 | 0.644 | 0.00473 | -0.095 | 136.248
2 | 0.709 | 0.00483 | -0.096 | 146.893
2.5 | 0.775 | 0.00494 | -0.097 | 156.829
3 | 0.833 | 0.01136 | -0.097 | 73.295
3.5 | 0.894 | 0.01188 | -0.098 | 75.244
4 | 0.952 | 0.01246 | -0.099 | 76.394
4.5 | 1.006 | 0.0131 | -0.1 | 76.809
5 | 1.054 | 0.01376 | -0.1 | 76.597
5.5 | 1.092 | 0.01471 | -0.101 | 74.252
6 | 1.112 | 0.01566 | -0.102 | 71.045
6.5 | 1.086 | 0.01662 | -0.103 | 65.338
7 | 0.734 | 0.05078 | -0.043 | 14.448
7.5 | 0.578 | 0.05009 | -0.049 | 11.543
8 | 0.604 | 0.05637 | -0.046 | 10.71
8.5 | 0.63 | 0.06571 | -0.046 | 9.588
9 | 0.657 | 0.0817 | -0.049 | 8.043
9.5 | 0.683 | 0.08432 | -0.049 | 8.106
10 | 0.71 | 0.08708 | -0.05 | 8.15
10.5 | 0.736 | 0.08776 | -0.05 | 8.384
11 | 0.763 | 0.09315 | -0.052 | 8.187
11.5 | 0.789 | 0.09617 | -0.054 | 8.208
12 | 0.815 | 0.09925 | -0.055 | 8.214
12.5 | 0.841 | 0.10245 | -0.055 | 8.211
13 | 0.867 | 0.10787 | -0.056 | 8.039
13.5 | 0.895 | 0.11485 | -0.059 | 7.79
14 | 0.92 | 0.11857 | -0.06 | 7.762
14.5 | 0.946 | 0.1262 | -0.06 | 7.497
15 | 0.973 | 0.13019 | -0.062 | 7.471
15.5 | 1 | 0.13668 | -0.065 | 7.314
16 | 1.025 | 0.13945 | -0.065 | 7.353
16.5 | 1.051 | 0.14531 | -0.067 | 7.235
17 | 1.079 | 0.15093 | -0.07 | 7.152
17.5 | 1.105 | 0.15184 | -0.07 | 7.274
18 | 1.13 | 0.15505 | -0.071 | 7.288
18.5 | 1.156 | 0.16117 | -0.072 | 7.171
19 | 1.183 | 0.16664 | -0.074 | 7.098
19.5 | 1.209 | 0.17354 | -0.075 | 6.965
20 | 1.234 | 0.17575 | -0.076 | 7.021

## 56. Re 2M Mach 0.50 (2)
BIGFOIL.COM POLAR EXPORT
NACA66-412 a=0.8
NACA66-412 a=0.8 |  |  |  | Cl Max: | 1.1113 | at alpha= | 9 | deg
XFOIL ncrit=9 |  |  |  | L/D Max: | 157.125 | at alpha= | 2.5 | deg
Re: | 2000000 |  |  | Cd Min: | 0.23363 | at alpha= | -19.5 | deg
Mach: | 0.5 |  |  | Cl=0 at alpha= | -3.3851 | deg
|  |  |  | @ Cl=0.1, Cd= | 0.0072571
|  |  |  | @ Cl=0.4, Cd= | 0.0045362
|  |  |  | @ Cl=0.6, Cd= | 0.0046894
alpha (deg) | Cl | Cd | Cm | Cl/Cd
-19.5 | -0.5416 | 0.23363 | -0.0204 | -2.3182
-19 | -0.5215 | 0.22655 | -0.0245 | -2.3019
-18.5 | -0.5011 | 0.21901 | -0.0288 | -2.288
-18 | -0.4802 | 0.2112 | -0.0332 | -2.2737
-17.5 | -0.4605 | 0.20254 | -0.0378 | -2.2736
-17 | -0.4406 | 0.19428 | -0.0424 | -2.2679
-16.5 | -0.4208 | 0.18625 | -0.0468 | -2.2593
-16 | -0.4008 | 0.179 | -0.051 | -2.2391
-15.5 | -0.38 | 0.17171 | -0.0554 | -2.213
-15 | -0.3605 | 0.16352 | -0.0599 | -2.2046
-14.5 | -0.3487 | 0.15341 | -0.0643 | -2.273
-14 | -0.3271 | 0.14715 | -0.0684 | -2.2229
-13.5 | -0.31 | 0.13916 | -0.0728 | -2.2277
-13 | -0.2955 | 0.13087 | -0.0771 | -2.258
-12.5 | -0.284 | 0.12195 | -0.0816 | -2.3288
-12 | -0.2634 | 0.11621 | -0.0852 | -2.2666
-11.5 | -0.2513 | 0.10814 | -0.0894 | -2.3238
-11 | -0.2406 | 0.10024 | -0.0934 | -2.4002
-10.5 | -0.2351 | 0.09149 | -0.0978 | -2.5697
-10 | -0.2178 | 0.08602 | -0.1011 | -2.532
-9.5 | -0.2145 | 0.07796 | -0.1051 | -2.7514
-9 | -0.2164 | 0.06934 | -0.1096 | -3.1209
-8.5 | -0.2278 | 0.0594 | -0.1155 | -3.835
-8 | -0.2617 | 0.04692 | -0.1249 | -5.5776
-7.5 | -0.2878 | 0.04115 | -0.123 | -6.9939
-7 | -0.2979 | 0.03542 | -0.1196 | -8.4105
-6.5 | -0.2951 | 0.02892 | -0.1158 | -10.204
-6 | -0.2803 | 0.022 | -0.1113 | -12.7409
-5.5 | -0.248 | 0.01584 | -0.1072 | -15.6566
-5 | -0.196 | 0.01219 | -0.1046 | -16.0788
-4.5 | -0.1387 | 0.01002 | -0.1027 | -13.8423
-4 | -0.0773 | 0.00893 | -0.1013 | -8.6562
-3.5 | -0.0145 | 0.00815 | -0.1004 | -1.7791
-3 | 0.0486 | 0.0075 | -0.0998 | 6.48
-2.5 | 0.1142 | 0.00719 | -0.0998 | 15.8832
-2 | 0.1803 | 0.00689 | -0.1 | 26.1684
-1.5 | 0.2469 | 0.00667 | -0.1005 | 37.0165
-1 | 0.3071 | 0.00572 | -0.1005 | 53.6888
-0.5 | 0.3648 | 0.0045 | -0.1003 | 81.0667
0 | 0.4328 | 0.00457 | -0.101 | 94.7046
0.5 | 0.5004 | 0.0046 | -0.1017 | 108.7826
1 | 0.5681 | 0.00468 | -0.1023 | 121.3889
1.5 | 0.6361 | 0.0047 | -0.1029 | 135.3404
2 | 0.7019 | 0.00474 | -0.1029 | 148.0802
2.5 | 0.7652 | 0.00487 | -0.1023 | 157.1253
3 | 0.7742 | 0.00646 | -0.0913 | 119.8452
3.5 | 0.7578 | 0.00822 | -0.0759 | 92.1898
4 | 0.7519 | 0.01046 | -0.0638 | 71.8834
4.5 | 0.7743 | 0.0121 | -0.0568 | 63.9917
5 | 0.8209 | 0.01294 | -0.0534 | 63.4389
5.5 | 0.8645 | 0.014 | -0.0495 | 61.75
6 | 0.9102 | 0.015 | -0.0457 | 60.68
7 | 0.9854 | 0.0181 | -0.0359 | 54.442
7.5 | 1.0192 | 0.02002 | -0.0305 | 50.9091
8 | 1.0525 | 0.02218 | -0.025 | 47.4527
8.5 | 1.0871 | 0.02507 | -0.0199 | 43.3626
9 | 1.1113 | 0.03012 | -0.0136 | 36.8958
9.5 | 1.1102 | 0.03643 | -0.0074 | 30.4749
10 | 1.0852 | 0.04469 | -0.002 | 24.2828
10.5 | 1.0493 | 0.05442 | 0.0006 | 19.2815
11 | 1.0101 | 0.0658 | -0.0006 | 15.3511
11.5 | 0.9725 | 0.07918 | -0.0063 | 12.2821
12 | 0.9384 | 0.09526 | -0.0167 | 9.8509
12.5 | 0.9124 | 0.11452 | -0.0295 | 7.9672
13 | 0.8959 | 0.13075 | -0.0393 | 6.852
13.5 | 0.8863 | 0.14543 | -0.0479 | 6.0943
14 | 0.8871 | 0.15789 | -0.055 | 5.6185

## 57. Re 3M Mach 0.00 (1)
BIGFOIL.COM POLAR EXPORT
NACA66-412 a=0.8
NACA66-412 a=0.8 |  |  |  | Cl Max: | 1.236 | at alpha= | 10 | deg
JavaFoil+Calcfoil stall+Eppler ext transition |  |  |  | L/D Max: | 192.779 | at alpha= | 3 | deg
Re: | 3000000 |  |  | Cd Min: | 0.00381 | at alpha= | -1 | deg
Mach: | 0 |  |  | Cl=0 at alpha= | -3.1864 | deg
|  |  |  | @ Cl=0.1, Cd= | 0.0064334
|  |  |  | @ Cl=0.4, Cd= | 0.0038332
|  |  |  | @ Cl=0.6, Cd= | 0.0039445
alpha (deg) | Cl | Cd | Cm | Cl/Cd
-17.5 | -0.432 | 0.14636 | -0.022 | -2.955
-17 | -0.451 | 0.14165 | -0.022 | -3.187
-16.5 | -0.47 | 0.13223 | -0.023 | -3.557
-16 | -0.489 | 0.1265 | -0.023 | -3.865
-15.5 | -0.507 | 0.12036 | -0.023 | -4.21
-15 | -0.524 | 0.11257 | -0.024 | -4.652
-14.5 | -0.539 | 0.10655 | -0.024 | -5.059
-14 | -0.553 | 0.10074 | -0.024 | -5.486
-13.5 | -0.564 | 0.0938 | -0.025 | -6.012
-13 | -0.572 | 0.08857 | -0.025 | -6.459
-12.5 | -0.573 | 0.08285 | -0.026 | -6.915
-12 | -0.57 | 0.0781 | -0.026 | -7.304
-11.5 | -0.565 | 0.0731 | -0.027 | -7.728
-11 | -0.555 | 0.06883 | -0.028 | -8.066
-10.5 | -0.542 | 0.06412 | -0.029 | -8.456
-10 | -0.525 | 0.06017 | -0.03 | -8.726
-9.5 | -0.504 | 0.05636 | -0.031 | -8.943
-9 | -0.48 | 0.05262 | -0.033 | -9.114
-8.5 | -0.554 | 0.00921 | -0.064 | -60.085
-8 | -0.514 | 0.00867 | -0.065 | -59.257
-7.5 | -0.469 | 0.00876 | -0.066 | -53.568
-7 | -0.422 | 0.00845 | -0.067 | -49.91
-6.5 | -0.372 | 0.00816 | -0.068 | -45.564
-6 | -0.32 | 0.00786 | -0.069 | -40.68
-5.5 | -0.266 | 0.00759 | -0.07 | -35.047
-5 | -0.21 | 0.0074 | -0.071 | -28.424
-4.5 | -0.154 | 0.00715 | -0.072 | -21.5
-4 | -0.096 | 0.00697 | -0.073 | -13.746
-3.5 | -0.037 | 0.00676 | -0.073 | -5.501
-3 | 0.022 | 0.00662 | -0.074 | 3.327
-2.5 | 0.082 | 0.00647 | -0.075 | 12.622
-2 | 0.141 | 0.00635 | -0.076 | 22.285
-1.5 | 0.201 | 0.00605 | -0.077 | 33.296
-1 | 0.262 | 0.00381 | -0.078 | 68.709
-0.5 | 0.322 | 0.00383 | -0.079 | 84.042
0 | 0.381 | 0.00383 | -0.08 | 99.588
0.5 | 0.441 | 0.00384 | -0.081 | 114.945
1 | 0.5 | 0.00389 | -0.082 | 128.613
1.5 | 0.56 | 0.00391 | -0.082 | 143.21
2 | 0.618 | 0.00396 | -0.083 | 155.924
2.5 | 0.676 | 0.00402 | -0.084 | 168.107
3 | 0.734 | 0.00381 | -0.085 | 192.779
3.5 | 0.785 | 0.00952 | -0.085 | 82.449
4 | 0.84 | 0.00985 | -0.086 | 85.22
4.5 | 0.893 | 0.01022 | -0.087 | 87.328
5 | 0.944 | 0.01064 | -0.088 | 88.742
5.5 | 0.994 | 0.01108 | -0.089 | 89.72
6 | 1.04 | 0.01155 | -0.089 | 90.043
6.5 | 1.082 | 0.01206 | -0.09 | 89.737
7 | 1.12 | 0.01252 | -0.091 | 89.392
7.5 | 1.153 | 0.01305 | -0.092 | 88.344
8 | 1.18 | 0.01367 | -0.092 | 86.327
8.5 | 1.203 | 0.01429 | -0.093 | 84.207
9 | 1.22 | 0.01501 | -0.094 | 81.285
9.5 | 1.231 | 0.01581 | -0.094 | 77.867
10 | 1.236 | 0.01658 | -0.095 | 74.531
10.5 | 1.23 | 0.01746 | -0.096 | 70.461
11 | 1.214 | 0.01842 | -0.096 | 65.896
11.5 | 1.186 | 0.01994 | -0.096 | 59.476
12 | 0.967 | 0.07582 | -0.055 | 12.755
12.5 | 0.939 | 0.08156 | -0.053 | 11.507
13 | 0.906 | 0.08909 | -0.049 | 10.171
13.5 | 0.873 | 0.09475 | -0.049 | 9.219
14 | 0.839 | 0.10078 | -0.048 | 8.325
14.5 | 0.804 | 0.10665 | -0.049 | 7.536
15 | 0.767 | 0.11412 | -0.048 | 6.723

## 58. Re 3M Mach 0.00 (2)
BIGFOIL.COM POLAR EXPORT
NACA66-412 a=0.8
NACA66-412 a=0.8 |  |  |  | Cl Max: | 1.6286 | at alpha= | 18.5 | deg
XFOIL ncrit=9 |  |  |  | L/D Max: | 154.201 | at alpha= | 2 | deg
Re: | 3000000 |  |  | Cd Min: | 0.0744 | at alpha= | 20 | deg
Mach: | 0 |  |  | Cl=0 at alpha= | -3.3173 | deg
|  |  |  | @ Cl=0.1, Cd= | 0.0060817
|  |  |  | @ Cl=0.4, Cd= | 0.0036863
|  |  |  | @ Cl=0.6, Cd= | 0.003906
alpha (deg) | Cl | Cd | Cm | Cl/Cd
-17 | -1.1204 | 0.035 | -0.1064 | -32.0114
-16.5 | -1.1162 | 0.0317 | -0.1053 | -35.2114
-16 | -1.1139 | 0.02862 | -0.103 | -38.9203
-15.5 | -1.0937 | 0.02702 | -0.1011 | -40.4774
-15 | -1.0844 | 0.02492 | -0.0975 | -43.5152
-14.5 | -1.0675 | 0.02351 | -0.0936 | -45.4062
-14 | -1.0477 | 0.02226 | -0.0894 | -47.0665
-13.5 | -1.0131 | 0.02114 | -0.0876 | -47.9234
-13 | -0.9774 | 0.01988 | -0.0858 | -49.165
-12.5 | -0.9332 | 0.01931 | -0.085 | -48.3273
-12 | -0.9083 | 0.01621 | -0.082 | -56.0333
-11.5 | -0.8654 | 0.01494 | -0.081 | -57.925
-11 | -0.8165 | 0.01434 | -0.0806 | -56.9386
-10.5 | -0.7647 | 0.01397 | -0.0807 | -54.7387
-10 | -0.7134 | 0.0135 | -0.0807 | -52.8444
-9.5 | -0.6625 | 0.01291 | -0.0806 | -51.3168
-9 | -0.6108 | 0.01231 | -0.0806 | -49.6182
-8.5 | -0.5576 | 0.01192 | -0.0808 | -46.7785
-8 | -0.5115 | 0.01032 | -0.0799 | -49.564
-7.5 | -0.4611 | 0.00937 | -0.0796 | -49.2102
-7 | -0.4079 | 0.00884 | -0.0797 | -46.1425
-6.5 | -0.3535 | 0.00842 | -0.08 | -41.9834
-6 | -0.2987 | 0.00805 | -0.0803 | -37.1056
-5.5 | -0.2431 | 0.00781 | -0.0808 | -31.1268
-5 | -0.1885 | 0.00734 | -0.0811 | -25.6812
-4.5 | -0.1336 | 0.00693 | -0.0814 | -19.2785
-4 | -0.0774 | 0.0067 | -0.0819 | -11.5522
-3.5 | -0.0205 | 0.00651 | -0.0826 | -3.149
-3 | 0.0356 | 0.00624 | -0.0831 | 5.7051
-2.5 | 0.0923 | 0.00611 | -0.0837 | 15.1064
-2 | 0.1495 | 0.0059 | -0.0844 | 25.339
-1.5 | 0.2058 | 0.00559 | -0.085 | 36.8157
-1 | 0.2591 | 0.00476 | -0.0854 | 54.4328
-0.5 | 0.3111 | 0.00373 | -0.0857 | 83.4048
0 | 0.3688 | 0.00367 | -0.0864 | 100.4905
0.5 | 0.4263 | 0.0037 | -0.0871 | 115.2162
1 | 0.4844 | 0.00372 | -0.0879 | 130.2151
1.5 | 0.5418 | 0.00378 | -0.0885 | 143.3333
2 | 0.5983 | 0.00388 | -0.089 | 154.201
2.5 | 0.6447 | 0.00459 | -0.0876 | 140.4575
3 | 0.6783 | 0.00601 | -0.084 | 112.8619
3.5 | 0.7125 | 0.00721 | -0.0805 | 98.8211
4 | 0.7448 | 0.00838 | -0.0766 | 88.8783
4.5 | 0.785 | 0.0091 | -0.0741 | 86.2637
5 | 0.8305 | 0.00951 | -0.0726 | 87.3291
5.5 | 0.8718 | 0.00986 | -0.0702 | 88.4178
6 | 0.912 | 0.01027 | -0.0676 | 88.8023
6.5 | 0.95 | 0.01086 | -0.0647 | 87.477
7 | 0.992 | 0.01127 | -0.0627 | 88.0213
7.5 | 1.0323 | 0.01179 | -0.0605 | 87.5573
8.5 | 1.1087 | 0.01306 | -0.0555 | 84.8928
9 | 1.1448 | 0.01353 | -0.0526 | 84.612
9.5 | 1.1874 | 0.01412 | -0.0514 | 84.0935
10 | 1.2224 | 0.01509 | -0.0487 | 81.0073
10.5 | 1.2575 | 0.01608 | -0.0463 | 78.2027
11 | 1.2955 | 0.01687 | -0.0444 | 76.7931
11.5 | 1.3314 | 0.0178 | -0.0423 | 74.7978
12 | 1.3657 | 0.01887 | -0.04 | 72.3741
12.5 | 1.3946 | 0.02032 | -0.0372 | 68.6319
13 | 1.4276 | 0.02148 | -0.0351 | 66.4618
13.5 | 1.458 | 0.02286 | -0.0327 | 63.7795
14 | 1.4866 | 0.02436 | -0.0304 | 61.0263
14.5 | 1.5115 | 0.0262 | -0.0278 | 57.6908
15 | 1.5308 | 0.02854 | -0.0248 | 53.637
15.5 | 1.5538 | 0.03062 | -0.0225 | 50.7446
16 | 1.5718 | 0.03321 | -0.02 | 47.3291
16.5 | 1.5905 | 0.03582 | -0.0179 | 44.4026
17 | 1.6069 | 0.03873 | -0.0159 | 41.4898
17.5 | 1.6181 | 0.04228 | -0.014 | 38.2711
18 | 1.6267 | 0.04629 | -0.0124 | 35.1415
18.5 | 1.6286 | 0.05123 | -0.0111 | 31.79
19 | 1.6222 | 0.0575 | -0.0105 | 28.2122
19.5 | 1.6051 | 0.06567 | -0.0109 | 24.4419
20 | 1.5897 | 0.0744 | -0.0127 | 21.3669

## 59. Re 3M Mach 0.10 (1)
BIGFOIL.COM POLAR EXPORT
NACA66-412 a=0.8
NACA66-412 a=0.8 |  |  |  | Cl Max: | 1.228 | at alpha= | 10 | deg
JavaFoil+Calcfoil stall+Eppler ext transition |  |  |  | L/D Max: | 192.361 | at alpha= | 3 | deg
Re: | 3000000 |  |  | Cd Min: | 0.00383 | at alpha= | 0 | deg
Mach: | 0.1 |  |  | Cl=0 at alpha= | -3.1864 | deg
|  |  |  | @ Cl=0.1, Cd= | 0.006466
|  |  |  | @ Cl=0.4, Cd= | 0.0038385
|  |  |  | @ Cl=0.6, Cd= | 0.0039583
alpha (deg) | Cl | Cd | Cm | Cl/Cd
-17.5 | -0.386 | 0.15027 | -0.022 | -2.571
-17 | -0.408 | 0.1451 | -0.023 | -2.811
-16.5 | -0.429 | 0.13444 | -0.023 | -3.194
-16 | -0.451 | 0.1274 | -0.023 | -3.539
-15.5 | -0.472 | 0.12105 | -0.024 | -3.898
-15 | -0.492 | 0.11467 | -0.024 | -4.291
-14.5 | -0.511 | 0.10888 | -0.024 | -4.693
-14 | -0.528 | 0.102 | -0.025 | -5.175
-13.5 | -0.543 | 0.09648 | -0.025 | -5.623
-13 | -0.554 | 0.09013 | -0.025 | -6.148
-12.5 | -0.558 | 0.08314 | -0.025 | -6.71
-12 | -0.558 | 0.0789 | -0.026 | -7.075
-11.5 | -0.555 | 0.07356 | -0.027 | -7.544
-11 | -0.548 | 0.0694 | -0.028 | -7.893
-10.5 | -0.537 | 0.06483 | -0.029 | -8.278
-10 | -0.521 | 0.0607 | -0.03 | -8.587
-9.5 | -0.502 | 0.05672 | -0.031 | -8.842
-9 | -0.478 | 0.05283 | -0.033 | -9.054
-8.5 | -0.452 | 0.04758 | -0.037 | -9.493
-8 | -0.514 | 0.00868 | -0.066 | -59.22
-7.5 | -0.47 | 0.00884 | -0.066 | -53.145
-7 | -0.423 | 0.00848 | -0.067 | -49.863
-6.5 | -0.373 | 0.00818 | -0.068 | -45.61
-6 | -0.321 | 0.00789 | -0.069 | -40.704
-5.5 | -0.267 | 0.0076 | -0.07 | -35.14
-5 | -0.211 | 0.00742 | -0.071 | -28.496
-4.5 | -0.154 | 0.00713 | -0.072 | -21.641
-4 | -0.096 | 0.00698 | -0.073 | -13.79
-3.5 | -0.037 | 0.00682 | -0.074 | -5.481
-3 | 0.022 | 0.00662 | -0.075 | 3.342
-2.5 | 0.082 | 0.00652 | -0.076 | 12.58
-2 | 0.142 | 0.00634 | -0.077 | 22.417
-1.5 | 0.202 | 0.00602 | -0.077 | 33.591
-1 | 0.263 | 0.00591 | -0.078 | 44.484
-0.5 | 0.323 | 0.00384 | -0.079 | 84.277
0 | 0.383 | 0.00383 | -0.08 | 100.102
0.5 | 0.443 | 0.00386 | -0.081 | 114.823
1 | 0.503 | 0.00388 | -0.082 | 129.6
1.5 | 0.563 | 0.00392 | -0.083 | 143.531
2 | 0.621 | 0.00398 | -0.084 | 156.096
2.5 | 0.679 | 0.00403 | -0.085 | 168.712
3 | 0.737 | 0.00383 | -0.085 | 192.361
3.5 | 0.789 | 0.00957 | -0.086 | 82.401
4 | 0.843 | 0.00992 | -0.087 | 85.045
4.5 | 0.897 | 0.01028 | -0.087 | 87.198
5 | 0.948 | 0.01069 | -0.088 | 88.695
5.5 | 0.998 | 0.01114 | -0.089 | 89.608
6 | 1.044 | 0.01162 | -0.09 | 89.851
6.5 | 1.086 | 0.01214 | -0.091 | 89.433
7 | 1.123 | 0.01263 | -0.091 | 88.872
7.5 | 1.155 | 0.01317 | -0.092 | 87.701
8 | 1.181 | 0.01381 | -0.093 | 85.54
8.5 | 1.202 | 0.01444 | -0.093 | 83.268
9 | 1.217 | 0.01515 | -0.094 | 80.359
9.5 | 1.226 | 0.01599 | -0.095 | 76.659
10 | 1.228 | 0.01678 | -0.096 | 73.193
10.5 | 1.218 | 0.01767 | -0.096 | 68.952
11 | 1.196 | 0.01883 | -0.097 | 63.498
11.5 | 0.977 | 0.06999 | -0.059 | 13.953
12 | 0.942 | 0.07815 | -0.052 | 12.056
12.5 | 0.911 | 0.08351 | -0.051 | 10.903
13 | 0.875 | 0.09044 | -0.049 | 9.671
13.5 | 0.837 | 0.09587 | -0.048 | 8.735
14 | 0.798 | 0.10346 | -0.047 | 7.716
14.5 | 0.758 | 0.1092 | -0.048 | 6.946
15 | 0.718 | 0.11577 | -0.047 | 6.2

## 60. Re 3M Mach 0.10 (2)
BIGFOIL.COM POLAR EXPORT
NACA66-412 a=0.8
NACA66-412 a=0.8 |  |  |  | Cl Max: | 1.6056 | at alpha= | 18 | deg
XFOIL ncrit=9 |  |  |  | L/D Max: | 154.704 | at alpha= | 2 | deg
Re: | 3000000 |  |  | Cd Min: | 0.08917 | at alpha= | 20 | deg
Mach: | 0.1 |  |  | Cl=0 at alpha= | -3.3177 | deg
|  |  |  | @ Cl=0.1, Cd= | 0.0060856
|  |  |  | @ Cl=0.4, Cd= | 0.0036951
|  |  |  | @ Cl=0.6, Cd= | 0.0038868
alpha (deg) | Cl | Cd | Cm | Cl/Cd
-16.5 | -0.9825 | 0.04557 | -0.1065 | -21.5602
-16 | -1.0442 | 0.03509 | -0.1085 | -29.7578
-15.5 | -1.0188 | 0.03342 | -0.1078 | -30.4847
-14.5 | -1.0208 | 0.02702 | -0.1018 | -37.7794
-14 | -1.0142 | 0.02496 | -0.097 | -40.633
-13.5 | -0.9985 | 0.02333 | -0.0923 | -42.799
-13 | -0.9706 | 0.02155 | -0.0896 | -45.0394
-12.5 | -0.9289 | 0.02077 | -0.0883 | -44.7232
-12 | -0.8853 | 0.01993 | -0.0872 | -44.4205
-11.5 | -0.8671 | 0.01582 | -0.0834 | -54.8104
-11 | -0.82 | 0.01495 | -0.0826 | -54.8495
-10.5 | -0.7677 | 0.01457 | -0.0826 | -52.6905
-10 | -0.7164 | 0.01402 | -0.0824 | -51.0984
-9.5 | -0.6656 | 0.01335 | -0.082 | -49.8577
-9 | -0.6141 | 0.01261 | -0.0819 | -48.6994
-8.5 | -0.5608 | 0.01213 | -0.0819 | -46.2325
-8 | -0.5128 | 0.01074 | -0.0812 | -47.7467
-7.5 | -0.4634 | 0.00955 | -0.0806 | -48.5236
-6.5 | -0.3555 | 0.0085 | -0.0808 | -41.8235
-6 | -0.3005 | 0.00811 | -0.081 | -37.053
-5.5 | -0.2445 | 0.00784 | -0.0814 | -31.1862
-5 | -0.1892 | 0.00742 | -0.0817 | -25.4987
-4.5 | -0.1344 | 0.00696 | -0.0819 | -19.3103
-4 | -0.0777 | 0.00671 | -0.0824 | -11.5797
-3.5 | -0.0206 | 0.00653 | -0.0831 | -3.1547
-3 | 0.0359 | 0.00625 | -0.0835 | 5.744
-2.5 | 0.093 | 0.00611 | -0.0842 | 15.2209
-2 | 0.1504 | 0.00591 | -0.0848 | 25.4484
-1.5 | 0.2072 | 0.00561 | -0.0855 | 36.934
-1 | 0.2607 | 0.00479 | -0.0859 | 54.4259
-0.5 | 0.313 | 0.00374 | -0.0862 | 83.6898
0 | 0.3709 | 0.00368 | -0.0869 | 100.788
0.5 | 0.4288 | 0.00371 | -0.0876 | 115.5795
1 | 0.4872 | 0.00373 | -0.0884 | 130.6166
1.5 | 0.545 | 0.00379 | -0.089 | 143.7995
2 | 0.6018 | 0.00389 | -0.0895 | 154.7044
2.5 | 0.6481 | 0.00461 | -0.088 | 140.5857
3 | 0.6812 | 0.00604 | -0.0843 | 112.7815
3.5 | 0.715 | 0.00725 | -0.0806 | 98.6207
4 | 0.7467 | 0.00843 | -0.0765 | 88.5765
4.5 | 0.7867 | 0.00914 | -0.0739 | 86.0722
5 | 0.8312 | 0.00955 | -0.072 | 87.0366
5.5 | 0.8715 | 0.00991 | -0.0693 | 87.9415
6 | 0.9122 | 0.01035 | -0.0667 | 88.1353
6.5 | 0.9508 | 0.01094 | -0.0639 | 86.9104
7 | 0.993 | 0.01138 | -0.0618 | 87.2583
7.5 | 1.0334 | 0.01192 | -0.0595 | 86.6946
8.5 | 1.1106 | 0.01322 | -0.0545 | 84.0091
9 | 1.1462 | 0.01372 | -0.0514 | 83.5423
10 | 1.2223 | 0.01551 | -0.0471 | 78.8072
10.5 | 1.26 | 0.01637 | -0.0449 | 76.9701
11 | 1.2982 | 0.0172 | -0.0429 | 75.4767
11.5 | 1.3339 | 0.0182 | -0.0407 | 73.2912
12 | 1.3656 | 0.01951 | -0.0379 | 69.9949
12.5 | 1.3977 | 0.0208 | -0.0354 | 67.1971
13 | 1.43 | 0.02208 | -0.0331 | 64.7645
13.5 | 1.4589 | 0.02364 | -0.0305 | 61.7132
14 | 1.4868 | 0.02529 | -0.0279 | 58.79
14.5 | 1.5066 | 0.02765 | -0.0247 | 54.4882
15 | 1.5301 | 0.02975 | -0.0221 | 51.4319
15.5 | 1.5513 | 0.03211 | -0.0197 | 48.3121
16 | 1.5668 | 0.03507 | -0.017 | 44.6764
16.5 | 1.5833 | 0.03805 | -0.0148 | 41.611
17 | 1.5952 | 0.04159 | -0.0127 | 38.3554
17.5 | 1.602 | 0.04585 | -0.0108 | 34.94
18 | 1.6056 | 0.05068 | -0.0095 | 31.6811
18.5 | 1.5989 | 0.05706 | -0.0087 | 28.0214
19 | 1.5769 | 0.06594 | -0.0091 | 23.9142
19.5 | 1.5429 | 0.07764 | -0.012 | 19.8725
20 | 1.5176 | 0.08917 | -0.0165 | 17.0192

## 61. Re 3M Mach 0.25 (1)
BIGFOIL.COM POLAR EXPORT
NACA66-412 a=0.8
NACA66-412 a=0.8 |  |  |  | Cl Max: | 1.188 | at alpha= | 8.5 | deg
JavaFoil+Calcfoil stall+Eppler ext transition |  |  |  | L/D Max: | 196.337 | at alpha= | 3 | deg
Re: | 3000000 |  |  | Cd Min: | 0.00377 | at alpha= | 2 | deg
Mach: | 0.25 |  |  | Cl=0 at alpha= | -3.1885 | deg
|  |  |  | @ Cl=0.1, Cd= | 0.00648
|  |  |  | @ Cl=0.4, Cd= | 0.0038559
|  |  |  | @ Cl=0.6, Cd= | 0.10603
alpha (deg) | Cl | Cd | Cm | Cl/Cd
-15.5 | -0.071 | 0.12897 | -0.025 | -0.551
-15 | -0.172 | 0.12781 | -0.025 | -1.346
-14.5 | -0.241 | 0.12 | -0.025 | -2.009
-14 | -0.298 | 0.11113 | -0.025 | -2.683
-13.5 | -0.349 | 0.10453 | -0.026 | -3.338
-13 | -0.394 | 0.09749 | -0.026 | -4.04
-12.5 | -0.425 | 0.09009 | -0.026 | -4.72
-12 | -0.451 | 0.08404 | -0.027 | -5.364
-11.5 | -0.47 | 0.07749 | -0.027 | -6.064
-11 | -0.482 | 0.07385 | -0.027 | -6.532
-10.5 | -0.488 | 0.06861 | -0.028 | -7.117
-10 | -0.487 | 0.06313 | -0.029 | -7.716
-9.5 | -0.479 | 0.05916 | -0.03 | -8.098
-9 | -0.465 | 0.05475 | -0.031 | -8.487
-8.5 | -0.441 | 0.05122 | -0.033 | -8.615
-8 | -0.414 | 0.04737 | -0.035 | -8.731
-7.5 | -0.471 | 0.00865 | -0.068 | -54.446
-7 | -0.343 | 0.04545 | -0.029 | -7.538
-6.5 | -0.378 | 0.00835 | -0.07 | -45.317
-6 | -0.327 | 0.00804 | -0.071 | -40.629
-5.5 | -0.272 | 0.00774 | -0.072 | -35.202
-5 | -0.216 | 0.00757 | -0.073 | -28.549
-4.5 | -0.158 | 0.00729 | -0.074 | -21.678
-4 | -0.099 | 0.00709 | -0.075 | -13.917
-3.5 | -0.038 | 0.00685 | -0.076 | -5.595
-3 | 0.023 | 0.00674 | -0.077 | 3.369
-2.5 | 0.084 | 0.00656 | -0.078 | 12.849
-2 | 0.146 | 0.00625 | -0.079 | 23.363
-1.5 | 0.208 | 0.00604 | -0.08 | 34.386
-1 | 0.27 | 0.00592 | -0.08 | 45.673
-0.5 | 0.332 | 0.00385 | -0.081 | 86.359
0 | 0.394 | 0.00385 | -0.082 | 102.212
0.5 | 0.455 | 0.00391 | -0.083 | 116.513
1 | 0.517 | 0.00393 | -0.084 | 131.413
1.5 | 0.578 | 0.00396 | -0.085 | 146.107
2 | 0.638 | 0.00377 | -0.086 | 169.209
2.5 | 0.698 | 0.00381 | -0.087 | 183.03
3 | 0.757 | 0.00385 | -0.088 | 196.337
3.5 | 0.809 | 0.00982 | -0.088 | 82.333
4 | 0.864 | 0.01019 | -0.089 | 84.858
4.5 | 0.918 | 0.01061 | -0.09 | 86.526
5 | 0.97 | 0.01106 | -0.09 | 87.709
5.5 | 1.019 | 0.01156 | -0.091 | 88.211
6 | 1.065 | 0.0121 | -0.092 | 88.038
6.5 | 1.103 | 0.01264 | -0.093 | 87.267
7 | 0.927 | 0.04404 | -0.042 | 21.044
7.5 | 1.162 | 0.01381 | -0.094 | 84.091
8 | 1.179 | 0.01458 | -0.095 | 80.873
8.5 | 1.188 | 0.01529 | -0.096 | 77.7
9 | 1.187 | 0.01621 | -0.097 | 73.256
9.5 | 1.176 | 0.01718 | -0.097 | 68.459
10 | 1.154 | 0.01813 | -0.098 | 63.634
10.5 | 0.923 | 0.06657 | -0.053 | 13.86
11 | 0.873 | 0.07301 | -0.048 | 11.951
11.5 | 0.815 | 0.07981 | -0.046 | 10.208
12 | 0.749 | 0.08855 | -0.045 | 8.453
12.5 | 0.675 | 0.09497 | -0.045 | 7.11
13 | 0.596 | 0.1005 | -0.045 | 5.928
13.5 | 0.511 | 0.10603 | -0.046 | 4.819

## 62. Re 3M Mach 0.25 (2)
BIGFOIL.COM POLAR EXPORT
NACA66-412 a=0.8
NACA66-412 a=0.8 |  |  |  | Cl Max: | 1.4584 | at alpha= | 14.5 | deg
XFOIL ncrit=9 |  |  |  | L/D Max: | 157.241 | at alpha= | 2 | deg
Re: | 3000000 |  |  | Cd Min: | 0.23595 | at alpha= | 19.5 | deg
Mach: | 0.25 |  |  | Cl=0 at alpha= | -3.3214 | deg
|  |  |  | @ Cl=0.1, Cd= | 0.0061391
|  |  |  | @ Cl=0.4, Cd= | 0.0037358
|  |  |  | @ Cl=0.6, Cd= | 0.0039069
alpha (deg) | Cl | Cd | Cm | Cl/Cd
-14.5 | -0.3791 | 0.1373 | -0.0605 | -2.7611
-13.5 | -0.3535 | 0.12309 | -0.0684 | -2.8719
-13 | -0.3471 | 0.11454 | -0.0727 | -3.0304
-12.5 | -0.3417 | 0.10621 | -0.0769 | -3.2172
-12 | -0.3578 | 0.09329 | -0.0827 | -3.8354
-11.5 | -0.3617 | 0.08418 | -0.0877 | -4.2967
-11 | -0.3906 | 0.07103 | -0.0947 | -5.4991
-10.5 | -0.5053 | 0.04679 | -0.1097 | -10.7993
-10 | -0.6283 | 0.0308 | -0.0996 | -20.3994
-9.5 | -0.6404 | 0.02186 | -0.0941 | -29.2955
-9 | -0.6165 | 0.01688 | -0.0907 | -36.5225
-8.5 | -0.5735 | 0.01433 | -0.0888 | -40.0209
-8 | -0.5204 | 0.01325 | -0.088 | -39.2755
-7.5 | -0.473 | 0.01112 | -0.0866 | -42.536
-7 | -0.421 | 0.00984 | -0.0857 | -42.7846
-6.5 | -0.3655 | 0.00912 | -0.0853 | -40.0768
-6 | -0.3094 | 0.00856 | -0.085 | -36.1449
-5.5 | -0.252 | 0.00808 | -0.085 | -31.1881
-5 | -0.1938 | 0.00779 | -0.0852 | -24.878
-4.5 | -0.1382 | 0.00714 | -0.0851 | -19.3557
-4 | -0.0797 | 0.00682 | -0.0854 | -11.6862
-3.5 | -0.021 | 0.0066 | -0.0859 | -3.1818
-2.5 | 0.0966 | 0.00615 | -0.0869 | 15.7073
-2 | 0.1558 | 0.00596 | -0.0876 | 26.1409
-1.5 | 0.2147 | 0.00575 | -0.0882 | 37.3391
-1 | 0.2696 | 0.00496 | -0.0885 | 54.3548
-0.5 | 0.3232 | 0.00378 | -0.0888 | 85.5026
0 | 0.3827 | 0.00373 | -0.0895 | 102.6005
0.5 | 0.4426 | 0.00375 | -0.0903 | 118.0267
1 | 0.5027 | 0.00378 | -0.0911 | 132.9894
1.5 | 0.5624 | 0.00383 | -0.0917 | 146.8407
2 | 0.6211 | 0.00395 | -0.0922 | 157.2405
2.5 | 0.6665 | 0.00474 | -0.0902 | 140.6118
3 | 0.6966 | 0.00623 | -0.0854 | 111.8138
3.5 | 0.7268 | 0.0075 | -0.0806 | 96.9067
4 | 0.7541 | 0.00873 | -0.0752 | 86.3803
4.5 | 0.7878 | 0.00935 | -0.0707 | 84.2567
5 | 0.8292 | 0.00983 | -0.0678 | 84.354
5.5 | 0.8727 | 0.01028 | -0.0653 | 84.893
6 | 0.9151 | 0.01082 | -0.0627 | 84.5749
6.5 | 0.956 | 0.01147 | -0.0599 | 83.3479
7 | 0.9992 | 0.01202 | -0.0575 | 83.1281
7.5 | 1.04 | 0.01272 | -0.0547 | 81.761
8 | 1.0776 | 0.01363 | -0.0514 | 79.0609
8.5 | 1.1193 | 0.01427 | -0.0489 | 78.4373
9 | 1.1542 | 0.01492 | -0.045 | 77.3592
9.5 | 1.193 | 0.0162 | -0.0425 | 73.642
10 | 1.2339 | 0.01709 | -0.0401 | 72.2001
10.5 | 1.2717 | 0.01822 | -0.0373 | 69.7969
11 | 1.3088 | 0.01944 | -0.0344 | 67.3251
11.5 | 1.3385 | 0.0212 | -0.0307 | 63.1368
12 | 1.3699 | 0.02291 | -0.0273 | 59.7948
12.5 | 1.4018 | 0.02462 | -0.0242 | 56.9374
13 | 1.4226 | 0.0273 | -0.0202 | 52.1099
13.5 | 1.4378 | 0.03054 | -0.016 | 47.0792
14 | 1.4537 | 0.03384 | -0.0123 | 42.958
14.5 | 1.4584 | 0.03834 | -0.0085 | 38.0386
15 | 1.4505 | 0.0443 | -0.005 | 32.7427
15.5 | 1.4386 | 0.0511 | -0.0028 | 28.1526
16 | 1.4087 | 0.06068 | -0.0021 | 23.2152
16.5 | 1.3838 | 0.0708 | -0.0039 | 19.5452
17 | 1.3354 | 0.08596 | -0.0099 | 15.5351
17.5 | 1.2984 | 0.10157 | -0.0186 | 12.7833
18 | 1.2553 | 0.12041 | -0.0307 | 10.4252
18.5 | 1.1656 | 0.15198 | -0.0505 | 7.6694
19 | 0.9549 | 0.22828 | -0.0921 | 4.183
19.5 | 0.9684 | 0.23595 | -0.0969 | 4.1043

## 63. Re 3M Mach 0.50 (1)
BIGFOIL.COM POLAR EXPORT
NACA66-412 a=0.8
NACA66-412 a=0.8 |  |  |  | Cl Max: | 1.235 | at alpha= | 20 | deg
JavaFoil+Calcfoil stall+Eppler ext transition |  |  |  | L/D Max: | 172.203 | at alpha= | 2.5 | deg
Re: | 3000000 |  |  | Cd Min: | 0.00356 | at alpha= | 1 | deg
Mach: | 0.5 |  |  | Cl=0 at alpha= | -3.1866 | deg
|  |  |  | @ Cl=0.1, Cd= | 0.0063261
|  |  |  | @ Cl=0.4, Cd= | 0.00376
|  |  |  | @ Cl=0.6, Cd= | 0.0038204
alpha (deg) | Cl | Cd | Cm | Cl/Cd
-20 | -0.914 | 0.16843 | -0.029 | -5.424
-19.5 | -0.886 | 0.16308 | -0.029 | -5.434
-19 | -0.859 | 0.15718 | -0.029 | -5.466
-18.5 | -0.833 | 0.15267 | -0.03 | -5.454
-18 | -0.806 | 0.14524 | -0.03 | -5.551
-17.5 | -0.78 | 0.14245 | -0.031 | -5.476
-17 | -0.751 | 0.1364 | -0.03 | -5.508
-16.5 | -0.724 | 0.13167 | -0.03 | -5.502
-16 | -0.698 | 0.12691 | -0.031 | -5.497
-15.5 | -0.671 | 0.12369 | -0.031 | -5.424
-15 | -0.644 | 0.11689 | -0.032 | -5.512
-14.5 | -0.617 | 0.11531 | -0.031 | -5.347
-14 | -0.589 | 0.1105 | -0.031 | -5.33
-13.5 | -0.562 | 0.10462 | -0.031 | -5.372
-13 | -0.535 | 0.10291 | -0.032 | -5.2
-12.5 | -0.508 | 0.09646 | -0.032 | -5.267
-12 | -0.481 | 0.09605 | -0.033 | -5.008
-11.5 | -0.454 | 0.0907 | -0.033 | -5.005
-11 | -0.426 | 0.08632 | -0.032 | -4.937
-10.5 | -0.399 | 0.0738 | -0.033 | -5.41
-10 | -0.372 | 0.06579 | -0.034 | -5.657
-9.5 | -0.345 | 0.06076 | -0.034 | -5.678
-9 | -0.318 | 0.05703 | -0.035 | -5.574
-8.5 | -0.291 | 0.05249 | -0.036 | -5.537
-8 | -0.263 | 0.06386 | -0.033 | -4.114
-7.5 | -0.235 | 0.05324 | -0.034 | -4.423
-7 | -0.208 | 0.04781 | -0.035 | -4.357
-6.5 | -0.249 | 0.04334 | -0.036 | -5.746
-6 | -0.258 | 0.04065 | -0.036 | -6.356
-5.5 | -0.229 | 0.03743 | -0.04 | -6.117
-5 | -0.232 | 0.0079 | -0.082 | -29.327
-4.5 | -0.172 | 0.00736 | -0.083 | -23.403
-4 | -0.109 | 0.00698 | -0.084 | -15.565
-3.5 | -0.042 | 0.00672 | -0.085 | -6.322
-3 | 0.025 | 0.00651 | -0.086 | 3.881
-2.5 | 0.094 | 0.00634 | -0.087 | 14.82
-2 | 0.163 | 0.00618 | -0.088 | 26.39
-1.5 | 0.232 | 0.00631 | -0.089 | 36.8
-1 | 0.302 | 0.00567 | -0.09 | 53.309
-0.5 | 0.371 | 0.00376 | -0.091 | 98.677
0 | 0.44 | 0.00376 | -0.092 | 117.009
0.5 | 0.508 | 0.00379 | -0.093 | 134.217
1 | 0.577 | 0.00356 | -0.094 | 162.086
1.5 | 0.645 | 0.00433 | -0.095 | 148.876
2 | 0.71 | 0.00441 | -0.096 | 161.007
2.5 | 0.776 | 0.00451 | -0.097 | 172.203
3 | 0.834 | 0.01059 | -0.097 | 78.756
3.5 | 0.895 | 0.01107 | -0.098 | 80.897
4 | 0.953 | 0.01163 | -0.099 | 81.994
4.5 | 1.007 | 0.0122 | -0.1 | 82.608
5 | 1.055 | 0.0129 | -0.101 | 81.795
5.5 | 1.094 | 0.01368 | -0.102 | 79.932
6 | 1.114 | 0.01457 | -0.102 | 76.479
6.5 | 1.088 | 0.01563 | -0.103 | 69.587
7 | 0.734 | 0.04929 | -0.045 | 14.895
7.5 | 0.703 | 0.01717 | -0.105 | 40.942
8 | 0.604 | 0.05482 | -0.048 | 11.019
8.5 | 0.63 | 0.06222 | -0.047 | 10.13
9 | 0.659 | 0.05702 | -0.054 | 11.557
9.5 | 0.685 | 0.06237 | -0.053 | 10.98
10 | 0.711 | 0.06873 | -0.053 | 10.342
10.5 | 0.736 | 0.07658 | -0.052 | 9.617
11 | 0.763 | 0.08687 | -0.053 | 8.785
11.5 | 0.79 | 0.08995 | -0.055 | 8.778
12 | 0.816 | 0.09476 | -0.055 | 8.608
12.5 | 0.842 | 0.09765 | -0.056 | 8.619
13 | 0.868 | 0.10167 | -0.058 | 8.539
13.5 | 0.895 | 0.10953 | -0.06 | 8.174
14 | 0.921 | 0.11323 | -0.061 | 8.133
14.5 | 0.947 | 0.11778 | -0.061 | 8.038
15 | 0.974 | 0.12236 | -0.065 | 7.963
15.5 | 1 | 0.12824 | -0.065 | 7.798
16 | 1.026 | 0.13068 | -0.066 | 7.851
16.5 | 1.052 | 0.13731 | -0.068 | 7.663
17 | 1.081 | 0.14033 | -0.072 | 7.706
17.5 | 1.105 | 0.14305 | -0.071 | 7.725
18 | 1.131 | 0.14681 | -0.072 | 7.703
18.5 | 1.156 | 0.15211 | -0.073 | 7.603
19 | 1.187 | 0.16063 | -0.077 | 7.387
19.5 | 1.209 | 0.16181 | -0.076 | 7.474
20 | 1.235 | 0.16559 | -0.077 | 7.457

## 64. Re 3M Mach 0.50 (2)
BIGFOIL.COM POLAR EXPORT
NACA66-412 a=0.8
NACA66-412 a=0.8 |  |  |  | Cl Max: | 1.14 | at alpha= | 9 | deg
XFOIL ncrit=9 |  |  |  | L/D Max: | 170.12 | at alpha= | 2 | deg
Re: | 3000000 |  |  | Cd Min: | 0.24259 | at alpha= | -20 | deg
Mach: | 0.5 |  |  | Cl=0 at alpha= | -3.3453 | deg
|  |  |  | @ Cl=0.1, Cd= | 0.0065068
|  |  |  | @ Cl=0.4, Cd= | 0.0044132
|  |  |  | @ Cl=0.6, Cd= | 0.0040542
alpha (deg) | Cl | Cd | Cm | Cl/Cd
-20 | -0.5674 | 0.24259 | -0.0134 | -2.3389
-19.5 | -0.5466 | 0.23448 | -0.018 | -2.3311
-19 | -0.5259 | 0.22641 | -0.0227 | -2.3228
-18.5 | -0.5048 | 0.21845 | -0.0274 | -2.3108
-17.5 | -0.4643 | 0.20241 | -0.0367 | -2.2939
-17 | -0.4443 | 0.19413 | -0.0413 | -2.2887
-16.5 | -0.425 | 0.18525 | -0.0459 | -2.2942
-16 | -0.4061 | 0.17696 | -0.0505 | -2.2949
-15.5 | -0.3876 | 0.16884 | -0.0552 | -2.2957
-15 | -0.3671 | 0.16167 | -0.0596 | -2.2707
-14.5 | -0.3507 | 0.15305 | -0.064 | -2.2914
-14 | -0.3323 | 0.14543 | -0.0684 | -2.2849
-13.5 | -0.3192 | 0.13591 | -0.0731 | -2.3486
-13 | -0.3067 | 0.12736 | -0.0778 | -2.4081
-12.5 | -0.287 | 0.12103 | -0.0817 | -2.3713
-12 | -0.2714 | 0.11375 | -0.0857 | -2.3859
-11.5 | -0.2628 | 0.10469 | -0.0904 | -2.5103
-11 | -0.2514 | 0.09687 | -0.0946 | -2.5952
-10.5 | -0.244 | 0.08943 | -0.0986 | -2.7284
-10 | -0.2305 | 0.08296 | -0.1023 | -2.7784
-9.5 | -0.228 | 0.07479 | -0.1066 | -3.0485
-9 | -0.2322 | 0.066 | -0.1114 | -3.5182
-8.5 | -0.2429 | 0.05618 | -0.118 | -4.3236
-8 | -0.2725 | 0.04568 | -0.1255 | -5.9654
-7.5 | -0.3076 | 0.03942 | -0.1221 | -7.8031
-7 | -0.3245 | 0.032 | -0.1182 | -10.1406
-6.5 | -0.321 | 0.02479 | -0.1137 | -12.9488
-6 | -0.3049 | 0.01789 | -0.1089 | -17.043
-5.5 | -0.2612 | 0.01346 | -0.1057 | -19.4056
-5 | -0.2077 | 0.01012 | -0.1031 | -20.5237
-4.5 | -0.1471 | 0.00873 | -0.1012 | -16.8499
-4 | -0.0863 | 0.00762 | -0.0998 | -11.3255
-3.5 | -0.0206 | 0.0071 | -0.0993 | -2.9014
-3 | 0.046 | 0.00676 | -0.0992 | 6.8047
-2.5 | 0.1121 | 0.00645 | -0.0993 | 17.3798
-2 | 0.1794 | 0.00624 | -0.0997 | 28.75
-1.5 | 0.2466 | 0.00603 | -0.1003 | 40.8955
-1 | 0.3116 | 0.00559 | -0.1008 | 55.7424
0 | 0.4348 | 0.00395 | -0.1013 | 110.0759
0.5 | 0.5034 | 0.00396 | -0.1022 | 127.1212
1 | 0.5712 | 0.00405 | -0.1029 | 141.037
1.5 | 0.639 | 0.00406 | -0.1035 | 157.3892
2 | 0.706 | 0.00415 | -0.1038 | 170.1205
2.5 | 0.7427 | 0.00523 | -0.0982 | 142.0076
3 | 0.744 | 0.00687 | -0.086 | 108.2969
3.5 | 0.7416 | 0.00845 | -0.0734 | 87.7633
4 | 0.7507 | 0.0103 | -0.0638 | 72.8835
4.5 | 0.7934 | 0.01119 | -0.0598 | 70.9026
5 | 0.8404 | 0.01197 | -0.0563 | 70.2089
5.5 | 0.89 | 0.01274 | -0.0531 | 69.8587
6 | 0.9331 | 0.01384 | -0.0488 | 67.4205
6.5 | 0.9789 | 0.01489 | -0.0448 | 65.7421
7 | 1.0224 | 0.01616 | -0.0404 | 63.2673
7.5 | 1.0566 | 0.01798 | -0.0347 | 58.7653
8 | 1.0879 | 0.02015 | -0.0287 | 53.9901
8.5 | 1.116 | 0.02295 | -0.0223 | 48.6275
9 | 1.14 | 0.02767 | -0.0158 | 41.1999
10 | 1.1134 | 0.04226 | -0.0028 | 26.3464
10.5 | 1.0825 | 0.05091 | 0.0007 | 21.263
11 | 1.0488 | 0.06097 | 0.0009 | 17.2019
12 | 0.9764 | 0.08805 | -0.0116 | 11.0892
12.5 | 0.9465 | 0.10582 | -0.0239 | 8.9444
13 | 0.9266 | 0.12373 | -0.0352 | 7.4889
13.5 | 0.9118 | 0.13928 | -0.0446 | 6.5465
14 | 0.9017 | 0.15428 | -0.0534 | 5.8446

## 65. Re 4M Mach 0.00 (1)
BIGFOIL.COM POLAR EXPORT
NACA66-412 a=0.8
NACA66-412 a=0.8 |  |  |  | Cl Max: | 1.238 | at alpha= | 10 | deg
JavaFoil+Calcfoil stall+Eppler ext transition |  |  |  | L/D Max: | 187.098 | at alpha= | 3 | deg
Re: | 4000000 |  |  | Cd Min: | 0.00361 | at alpha= | -1 | deg
Mach: | 0 |  |  | Cl=0 at alpha= | -3.1864 | deg
|  |  |  | @ Cl=0.1, Cd= | 0.0061495
|  |  |  | @ Cl=0.4, Cd= | 0.0036358
|  |  |  | @ Cl=0.6, Cd= | 0.0037452
alpha (deg) | Cl | Cd | Cm | Cl/Cd
-14 | -0.553 | 0.09893 | -0.025 | -5.589
-13.5 | -0.564 | 0.09344 | -0.025 | -6.038
-13 | -0.572 | 0.08705 | -0.026 | -6.575
-12.5 | -0.573 | 0.08094 | -0.026 | -7.085
-12 | -0.571 | 0.07672 | -0.027 | -7.442
-11.5 | -0.566 | 0.07116 | -0.028 | -7.948
-11 | -0.556 | 0.06704 | -0.029 | -8.294
-10.5 | -0.543 | 0.06286 | -0.03 | -8.639
-10 | -0.526 | 0.05856 | -0.032 | -8.991
-9.5 | -0.507 | 0.05382 | -0.035 | -9.421
-9 | -0.589 | 0.0093 | -0.063 | -63.29
-8.5 | -0.556 | 0.00861 | -0.064 | -64.505
-8 | -0.514 | 0.00859 | -0.065 | -59.851
-7.5 | -0.469 | 0.00832 | -0.066 | -56.384
-7 | -0.422 | 0.00805 | -0.067 | -52.447
-6.5 | -0.372 | 0.00777 | -0.068 | -47.91
-6 | -0.32 | 0.00748 | -0.069 | -42.777
-5.5 | -0.266 | 0.00722 | -0.07 | -36.845
-5 | -0.21 | 0.00705 | -0.071 | -29.872
-4.5 | -0.154 | 0.00684 | -0.072 | -22.465
-4 | -0.096 | 0.00662 | -0.073 | -14.481
-3.5 | -0.037 | 0.00647 | -0.073 | -5.749
-3 | 0.022 | 0.00635 | -0.074 | 3.466
-2.5 | 0.082 | 0.00618 | -0.075 | 13.205
-2 | 0.141 | 0.00608 | -0.076 | 23.24
-1.5 | 0.201 | 0.00599 | -0.077 | 33.62
-1 | 0.262 | 0.00361 | -0.078 | 72.465
-0.5 | 0.322 | 0.00362 | -0.079 | 88.755
0 | 0.381 | 0.00362 | -0.08 | 105.171
0.5 | 0.441 | 0.00367 | -0.081 | 120.161
1 | 0.501 | 0.00366 | -0.082 | 136.6
1.5 | 0.56 | 0.00369 | -0.082 | 151.733
2 | 0.618 | 0.00377 | -0.083 | 163.711
2.5 | 0.676 | 0.00381 | -0.084 | 177.234
3 | 0.734 | 0.00392 | -0.085 | 187.098
3.5 | 0.786 | 0.00906 | -0.085 | 86.729
4 | 0.84 | 0.00938 | -0.086 | 89.559
4.5 | 0.894 | 0.00973 | -0.087 | 91.872
5 | 0.945 | 0.01012 | -0.088 | 93.387
5.5 | 0.995 | 0.01054 | -0.089 | 94.377
6 | 1.042 | 0.01096 | -0.089 | 95.055
6.5 | 1.083 | 0.01146 | -0.09 | 94.542
7 | 1.121 | 0.01191 | -0.091 | 94.126
7.5 | 1.154 | 0.0124 | -0.092 | 93.04
8 | 1.182 | 0.013 | -0.092 | 90.947
8.5 | 1.205 | 0.01358 | -0.093 | 88.726
9 | 1.221 | 0.01424 | -0.094 | 85.772
9.5 | 1.233 | 0.01499 | -0.095 | 82.202
10 | 1.238 | 0.01572 | -0.095 | 78.74
10.5 | 1.232 | 0.01658 | -0.096 | 74.318
11 | 1.216 | 0.01749 | -0.097 | 69.531
11.5 | 1.191 | 0.01864 | -0.097 | 63.92
12 | 1.158 | 0.02013 | -0.097 | 57.528
12.5 | 0.957 | 0.07168 | -0.066 | 13.347
13 | 0.909 | 0.08627 | -0.053 | 10.532
13.5 | 0.875 | 0.0924 | -0.051 | 9.468
14 | 0.84 | 0.09877 | -0.05 | 8.503
14.5 | 0.805 | 0.10396 | -0.05 | 7.739
15 | 0.768 | 0.11219 | -0.049 | 6.845

## 66. Re 4M Mach 0.00 (2)
BIGFOIL.COM POLAR EXPORT
NACA66-412 a=0.8
NACA66-412 a=0.8 |  |  |  | Cl Max: | 1.6671 | at alpha= | 19.5 | deg
XFOIL ncrit=9 |  |  |  | L/D Max: | 160.268 | at alpha= | 2 | deg
Re: | 4000000 |  |  | Cd Min: | 0.06455 | at alpha= | 20 | deg
Mach: | 0 |  |  | Cl=0 at alpha= | -3.3056 | deg
|  |  |  | @ Cl=0.1, Cd= | 0.005683
|  |  |  | @ Cl=0.4, Cd= | 0.0034205
|  |  |  | @ Cl=0.6, Cd= | 0.0038234
alpha (deg) | Cl | Cd | Cm | Cl/Cd
-19 | -1.184 | 0.05003 | -0.0977 | -23.6658
-18.5 | -1.2011 | 0.03998 | -0.1065 | -30.0425
-18 | -1.2236 | 0.03404 | -0.1062 | -35.9459
-17.5 | -1.2276 | 0.03021 | -0.1047 | -40.6356
-17 | -1.2262 | 0.02715 | -0.1022 | -45.1639
-16.5 | -1.232 | 0.02393 | -0.0981 | -51.4835
-16 | -1.2224 | 0.02192 | -0.094 | -55.7664
-15.5 | -1.2037 | 0.02073 | -0.0899 | -58.0656
-15 | -1.1786 | 0.01965 | -0.0863 | -59.9796
-14.5 | -1.142 | 0.01868 | -0.0845 | -61.1349
-14 | -1.1029 | 0.01773 | -0.0831 | -62.2053
-13.5 | -1.0605 | 0.01691 | -0.082 | -62.7144
-13 | -1.0174 | 0.01597 | -0.081 | -63.707
-12.5 | -0.9701 | 0.01536 | -0.0805 | -63.1576
-12 | -0.9226 | 0.01471 | -0.08 | -62.7192
-11.5 | -0.8734 | 0.0141 | -0.0798 | -61.9433
-11 | -0.8333 | 0.01223 | -0.0783 | -68.1357
-10.5 | -0.7826 | 0.01165 | -0.0782 | -67.176
-10 | -0.7299 | 0.01125 | -0.0783 | -64.88
-9.5 | -0.6762 | 0.01092 | -0.0786 | -61.9231
-9 | -0.6238 | 0.01043 | -0.0787 | -59.8082
-8.5 | -0.5706 | 0.00993 | -0.0788 | -57.4622
-8 | -0.5171 | 0.00947 | -0.079 | -54.604
-7.5 | -0.4635 | 0.009 | -0.0792 | -51.5
-7 | -0.4119 | 0.0082 | -0.079 | -50.2317
-6.5 | -0.3587 | 0.00761 | -0.0791 | -47.1353
-6 | -0.3031 | 0.00731 | -0.0796 | -41.4637
-5.5 | -0.2472 | 0.00707 | -0.0801 | -34.9646
-5 | -0.1911 | 0.00683 | -0.0806 | -27.9795
-4.5 | -0.135 | 0.00655 | -0.0811 | -20.6107
-4 | -0.0791 | 0.00624 | -0.0816 | -12.6763
-3.5 | -0.0222 | 0.00607 | -0.0822 | -3.6573
-3 | 0.0349 | 0.00588 | -0.0829 | 5.9354
-2.5 | 0.0919 | 0.0057 | -0.0836 | 16.1228
-2 | 0.149 | 0.00558 | -0.0842 | 26.7025
-1.5 | 0.2061 | 0.00539 | -0.085 | 38.2375
-1 | 0.261 | 0.00476 | -0.0855 | 54.8319
0 | 0.3698 | 0.00341 | -0.0865 | 108.4457
0.5 | 0.4273 | 0.00343 | -0.0873 | 124.5773
1 | 0.4856 | 0.00343 | -0.0881 | 141.5743
1.5 | 0.5431 | 0.00351 | -0.0888 | 154.7293
2 | 0.5978 | 0.00373 | -0.089 | 160.2681
2.5 | 0.6329 | 0.00522 | -0.0856 | 121.2452
3 | 0.6722 | 0.00628 | -0.0831 | 107.0382
3.5 | 0.7095 | 0.0073 | -0.0801 | 97.1918
4 | 0.7481 | 0.0082 | -0.0773 | 91.2317
4.5 | 0.7945 | 0.00866 | -0.076 | 91.7436
5 | 0.8415 | 0.00903 | -0.0747 | 93.1894
5.5 | 0.8884 | 0.00935 | -0.0735 | 95.016
6 | 0.9274 | 0.00978 | -0.0706 | 94.8262
6.5 | 0.9683 | 0.01014 | -0.0682 | 95.4931
7 | 1.009 | 0.01058 | -0.0659 | 95.3686
7.5 | 1.0466 | 0.01121 | -0.063 | 93.3631
8 | 1.0878 | 0.01168 | -0.061 | 93.1336
8.5 | 1.1285 | 0.01217 | -0.059 | 92.728
9 | 1.1671 | 0.01277 | -0.0566 | 91.3939
9.5 | 1.2009 | 0.01356 | -0.0535 | 88.5619
10 | 1.2419 | 0.01396 | -0.0518 | 88.9613
10.5 | 1.2796 | 0.01473 | -0.0497 | 86.8703
11 | 1.3175 | 0.01551 | -0.0476 | 84.9452
11.5 | 1.3522 | 0.01647 | -0.0452 | 82.1008
12 | 1.3847 | 0.01762 | -0.0426 | 78.5868
12.5 | 1.4197 | 0.01859 | -0.0405 | 76.369
13 | 1.4523 | 0.01972 | -0.0382 | 73.646
13.5 | 1.4821 | 0.02108 | -0.0357 | 70.3083
14 | 1.5092 | 0.02268 | -0.0329 | 66.5432
15 | 1.5624 | 0.02596 | -0.0279 | 60.1849
15.5 | 1.5862 | 0.02787 | -0.0255 | 56.9142
16 | 1.607 | 0.03011 | -0.0229 | 53.371
16.5 | 1.6274 | 0.03244 | -0.0207 | 50.1665
17 | 1.6395 | 0.0356 | -0.018 | 46.0534
17.5 | 1.6478 | 0.03928 | -0.0155 | 41.9501
18 | 1.6538 | 0.04338 | -0.0135 | 38.1236
18.5 | 1.6582 | 0.04787 | -0.0119 | 34.6396
19 | 1.6653 | 0.05228 | -0.011 | 31.8535
19.5 | 1.6671 | 0.0576 | -0.0106 | 28.9427
20 | 1.6589 | 0.06455 | -0.0109 | 25.6995

## 67. Re 4M Mach 0.10 (1)
BIGFOIL.COM POLAR EXPORT
NACA66-412 a=0.8
NACA66-412 a=0.8 |  |  |  | Cl Max: | 1.229 | at alpha= | 10 | deg
JavaFoil+Calcfoil stall+Eppler ext transition |  |  |  | L/D Max: | 188.356 | at alpha= | 3 | deg
Re: | 4000000 |  |  | Cd Min: | 0.00362 | at alpha= | -0.5 | deg
Mach: | 0.1 |  |  | Cl=0 at alpha= | -3.1864 | deg
|  |  |  | @ Cl=0.1, Cd= | 0.006154
|  |  |  | @ Cl=0.4, Cd= | 0.0036428
|  |  |  | @ Cl=0.6, Cd= | 0.0037655
alpha (deg) | Cl | Cd | Cm | Cl/Cd
-17 | -0.408 | 0.14029 | -0.023 | -2.908
-16.5 | -0.43 | 0.13215 | -0.023 | -3.251
-16 | -0.451 | 0.12527 | -0.024 | -3.6
-15.5 | -0.472 | 0.11799 | -0.024 | -4.001
-15 | -0.492 | 0.11033 | -0.024 | -4.461
-14.5 | -0.511 | 0.10641 | -0.025 | -4.803
-14 | -0.528 | 0.09974 | -0.025 | -5.295
-13.5 | -0.543 | 0.09398 | -0.025 | -5.775
-13 | -0.554 | 0.08834 | -0.026 | -6.277
-12.5 | -0.558 | 0.0818 | -0.026 | -6.824
-12 | -0.559 | 0.0774 | -0.027 | -7.218
-11.5 | -0.556 | 0.07234 | -0.028 | -7.682
-11 | -0.548 | 0.06803 | -0.029 | -8.063
-10.5 | -0.537 | 0.06349 | -0.03 | -8.463
-10 | -0.522 | 0.05917 | -0.031 | -8.824
-9.5 | -0.503 | 0.05503 | -0.033 | -9.146
-9 | -0.487 | 0.04641 | -0.041 | -10.492
-8.5 | -0.555 | 0.00867 | -0.065 | -63.995
-8 | -0.514 | 0.00867 | -0.066 | -59.301
-7.5 | -0.47 | 0.00841 | -0.066 | -55.908
-7 | -0.423 | 0.00804 | -0.067 | -52.569
-6.5 | -0.373 | 0.00775 | -0.068 | -48.125
-6 | -0.321 | 0.00756 | -0.069 | -42.474
-5.5 | -0.267 | 0.00729 | -0.07 | -36.635
-5 | -0.211 | 0.00703 | -0.071 | -30.07
-4.5 | -0.154 | 0.00685 | -0.072 | -22.546
-4 | -0.096 | 0.0066 | -0.073 | -14.581
-3.5 | -0.037 | 0.00647 | -0.074 | -5.775
-3 | 0.022 | 0.00633 | -0.075 | 3.493
-2.5 | 0.082 | 0.00619 | -0.076 | 13.257
-2 | 0.142 | 0.00607 | -0.077 | 23.433
-1.5 | 0.202 | 0.00597 | -0.077 | 33.9
-1 | 0.263 | 0.00559 | -0.078 | 47.087
-0.5 | 0.323 | 0.00362 | -0.079 | 89.182
0 | 0.383 | 0.00364 | -0.08 | 105.176
0.5 | 0.443 | 0.00365 | -0.081 | 121.236
1 | 0.503 | 0.00367 | -0.082 | 137.185
1.5 | 0.563 | 0.00374 | -0.083 | 150.588
2 | 0.621 | 0.00378 | -0.084 | 164.333
2.5 | 0.679 | 0.00382 | -0.085 | 177.933
3 | 0.737 | 0.00391 | -0.085 | 188.356
3.5 | 0.789 | 0.00911 | -0.086 | 86.69
4 | 0.844 | 0.00943 | -0.087 | 89.48
4.5 | 0.898 | 0.00979 | -0.087 | 91.641
5 | 0.949 | 0.01017 | -0.088 | 93.352
5.5 | 0.999 | 0.0106 | -0.089 | 94.273
6 | 1.045 | 0.01103 | -0.09 | 94.799
6.5 | 1.087 | 0.01155 | -0.091 | 94.11
7 | 1.124 | 0.012 | -0.091 | 93.669
7.5 | 1.156 | 0.0125 | -0.092 | 92.445
8 | 1.183 | 0.01311 | -0.093 | 90.22
8.5 | 1.204 | 0.0137 | -0.094 | 87.837
9 | 1.219 | 0.01443 | -0.094 | 84.433
9.5 | 1.227 | 0.01518 | -0.095 | 80.855
10 | 1.229 | 0.01591 | -0.096 | 77.252
10.5 | 1.22 | 0.01679 | -0.096 | 72.673
11 | 1.199 | 0.01786 | -0.097 | 67.114
11.5 | 1.168 | 0.01906 | -0.097 | 61.305
12 | 0.951 | 0.0731 | -0.06 | 13.012
12.5 | 0.915 | 0.08031 | -0.056 | 11.389
13 | 0.876 | 0.08839 | -0.051 | 9.912
13.5 | 0.838 | 0.09403 | -0.05 | 8.914
14 | 0.799 | 0.10094 | -0.049 | 7.916
14.5 | 0.759 | 0.10775 | -0.049 | 7.046
15 | 0.719 | 0.11308 | -0.049 | 6.355

## 68. Re 4M Mach 0.10 (2)
BIGFOIL.COM POLAR EXPORT
NACA66-412 a=0.8
NACA66-412 a=0.8 |  |  |  | Cl Max: | 1.6404 | at alpha= | 18 | deg
XFOIL ncrit=9 |  |  |  | L/D Max: | 161.233 | at alpha= | 2 | deg
Re: | 4000000 |  |  | Cd Min: | 0.07366 | at alpha= | 20 | deg
Mach: | 0.1 |  |  | Cl=0 at alpha= | -3.3061 | deg
|  |  |  | @ Cl=0.1, Cd= | 0.0056904
|  |  |  | @ Cl=0.4, Cd= | 0.0034249
|  |  |  | @ Cl=0.6, Cd= | 0.0037244
alpha (deg) | Cl | Cd | Cm | Cl/Cd
-17.5 | -1.1637 | 0.03688 | -0.1093 | -31.5537
-17 | -1.1659 | 0.03286 | -0.1085 | -35.4808
-16.5 | -1.1633 | 0.02957 | -0.1067 | -39.3405
-16 | -1.185 | 0.02514 | -0.102 | -47.136
-15.5 | -1.1796 | 0.02281 | -0.0976 | -51.7142
-15 | -1.1675 | 0.02122 | -0.0924 | -55.0189
-14.5 | -1.1384 | 0.02011 | -0.0892 | -56.6087
-14 | -1.1014 | 0.01906 | -0.0872 | -57.7859
-13.5 | -1.0611 | 0.01807 | -0.0856 | -58.7216
-13 | -1.0199 | 0.01692 | -0.0841 | -60.2778
-12.5 | -0.9735 | 0.01618 | -0.0833 | -60.1669
-12 | -0.9264 | 0.01542 | -0.0825 | -60.0778
-11.5 | -0.8776 | 0.01469 | -0.0819 | -59.7413
-11 | -0.8361 | 0.01294 | -0.0805 | -64.6136
-10.5 | -0.7878 | 0.01198 | -0.0798 | -65.7596
-10 | -0.7347 | 0.01152 | -0.0798 | -63.776
-9.5 | -0.6802 | 0.01122 | -0.08 | -60.6239
-9 | -0.6275 | 0.01067 | -0.0799 | -58.8097
-8.5 | -0.5739 | 0.01014 | -0.0799 | -56.5976
-8 | -0.5202 | 0.00964 | -0.08 | -53.9627
-7.5 | -0.4662 | 0.00913 | -0.0801 | -51.0624
-7 | -0.4133 | 0.00844 | -0.08 | -48.9692
-6.5 | -0.3609 | 0.00767 | -0.0798 | -47.0535
-6 | -0.305 | 0.00735 | -0.0802 | -41.4966
-5.5 | -0.2488 | 0.0071 | -0.0807 | -35.0423
-5 | -0.1922 | 0.00685 | -0.0812 | -28.0584
-4.5 | -0.1354 | 0.00662 | -0.0817 | -20.4532
-4 | -0.0796 | 0.00626 | -0.0821 | -12.7157
-3.5 | -0.0223 | 0.00608 | -0.0827 | -3.6678
-3 | 0.0352 | 0.0059 | -0.0834 | 5.9661
-2.5 | 0.0925 | 0.00571 | -0.0841 | 16.1996
-1.5 | 0.2075 | 0.00541 | -0.0855 | 38.3549
-1 | 0.2627 | 0.00479 | -0.086 | 54.8434
-0.5 | 0.3162 | 0.00398 | -0.0865 | 79.4472
0 | 0.3719 | 0.00342 | -0.087 | 108.7427
0.5 | 0.4298 | 0.00343 | -0.0878 | 125.3061
1 | 0.4884 | 0.00344 | -0.0886 | 141.9767
1.5 | 0.5463 | 0.00351 | -0.0893 | 155.641
2 | 0.6014 | 0.00373 | -0.0895 | 161.2332
2.5 | 0.6361 | 0.00524 | -0.086 | 121.3931
3 | 0.675 | 0.0063 | -0.0833 | 107.1429
3.5 | 0.7117 | 0.00735 | -0.0802 | 96.8299
4 | 0.7502 | 0.00824 | -0.0773 | 91.0437
4.5 | 0.7967 | 0.00869 | -0.0758 | 91.6801
5.5 | 0.889 | 0.00939 | -0.0728 | 94.6752
6 | 0.9273 | 0.00984 | -0.0696 | 94.2378
6.5 | 0.9689 | 0.01022 | -0.0673 | 94.8043
7 | 1.01 | 0.01067 | -0.065 | 94.6579
7.5 | 1.0475 | 0.01134 | -0.062 | 92.3721
8 | 1.0893 | 0.01181 | -0.06 | 92.2354
8.5 | 1.1304 | 0.01232 | -0.0579 | 91.7532
9 | 1.169 | 0.01297 | -0.0554 | 90.1311
9.5 | 1.2032 | 0.01375 | -0.0523 | 87.5055
10.5 | 1.2825 | 0.01499 | -0.0483 | 85.557
11 | 1.3199 | 0.01583 | -0.0461 | 83.3797
11.5 | 1.3537 | 0.01694 | -0.0434 | 79.9115
12 | 1.3881 | 0.018 | -0.0409 | 77.1167
12.5 | 1.4224 | 0.01908 | -0.0386 | 74.5493
13 | 1.455 | 0.0203 | -0.0361 | 71.6749
13.5 | 1.4823 | 0.02192 | -0.0331 | 67.6232
14 | 1.5098 | 0.02354 | -0.0304 | 64.1376
14.5 | 1.5379 | 0.02515 | -0.0278 | 61.1491
15 | 1.562 | 0.0271 | -0.0251 | 57.6384
15.5 | 1.5844 | 0.02925 | -0.0225 | 54.1675
16 | 1.6036 | 0.03177 | -0.0198 | 50.4753
16.5 | 1.6213 | 0.03448 | -0.0173 | 47.0215
17 | 1.6212 | 0.03901 | -0.014 | 41.5586
17.5 | 1.6313 | 0.04276 | -0.0119 | 38.1501
18 | 1.6404 | 0.04684 | -0.0104 | 35.0213
18.5 | 1.6391 | 0.05225 | -0.0091 | 31.3703
19 | 1.6392 | 0.0579 | -0.0086 | 28.3109
19.5 | 1.6339 | 0.06461 | -0.009 | 25.2887
20 | 1.616 | 0.07366 | -0.0108 | 21.9386

## 69. Re 4M Mach 0.25 (1)
BIGFOIL.COM POLAR EXPORT
NACA66-412 a=0.8
NACA66-412 a=0.8 |  |  |  | Cl Max: | 1.19 | at alpha= | 8.5 | deg
JavaFoil+Calcfoil stall+Eppler ext transition |  |  |  | L/D Max: | 204.671 | at alpha= | 3 | deg
Re: | 4000000 |  |  | Cd Min: | 0.0036 | at alpha= | 2.5 | deg
Mach: | 0.25 |  |  | Cl=0 at alpha= | -3.1885 | deg
|  |  |  | @ Cl=0.1, Cd= | 0.006239
|  |  |  | @ Cl=0.4, Cd= | 0.003681
|  |  |  | @ Cl=0.6, Cd= | 0.10417
alpha (deg) | Cl | Cd | Cm | Cl/Cd
-13 | -0.394 | 0.09383 | -0.026 | -4.198
-12.5 | -0.425 | 0.08915 | -0.027 | -4.771
-12 | -0.451 | 0.08285 | -0.027 | -5.443
-11.5 | -0.47 | 0.07628 | -0.027 | -6.164
-11 | -0.483 | 0.07187 | -0.028 | -6.716
-10.5 | -0.489 | 0.0669 | -0.028 | -7.303
-10 | -0.488 | 0.06203 | -0.03 | -7.861
-9.5 | -0.48 | 0.05764 | -0.031 | -8.322
-9 | -0.465 | 0.05374 | -0.032 | -8.656
-8.5 | -0.443 | 0.04973 | -0.035 | -8.9
-8 | -0.511 | 0.00824 | -0.067 | -62.03
-7.5 | -0.471 | 0.00829 | -0.068 | -56.862
-7 | -0.343 | 0.04492 | -0.03 | -7.632
-6.5 | -0.378 | 0.00803 | -0.07 | -47.081
-6 | -0.327 | 0.00764 | -0.071 | -42.744
-5.5 | -0.272 | 0.00745 | -0.072 | -36.57
-5 | -0.216 | 0.00717 | -0.073 | -30.125
-4.5 | -0.158 | 0.00698 | -0.074 | -22.658
-4 | -0.099 | 0.00673 | -0.075 | -14.668
-3.5 | -0.038 | 0.00656 | -0.076 | -5.848
-3 | 0.023 | 0.00636 | -0.077 | 3.572
-2.5 | 0.084 | 0.00627 | -0.078 | 13.445
-2 | 0.146 | 0.00615 | -0.079 | 23.721
-1.5 | 0.208 | 0.00578 | -0.08 | 35.963
-1 | 0.27 | 0.00566 | -0.08 | 47.795
-0.5 | 0.332 | 0.00363 | -0.081 | 91.415
0 | 0.394 | 0.00368 | -0.082 | 106.987
0.5 | 0.455 | 0.00369 | -0.083 | 123.304
1 | 0.517 | 0.0037 | -0.084 | 139.871
1.5 | 0.578 | 0.00373 | -0.085 | 155.053
2 | 0.638 | 0.00378 | -0.086 | 168.673
2.5 | 0.698 | 0.0036 | -0.087 | 193.699
3 | 0.757 | 0.0037 | -0.088 | 204.671
3.5 | 0.81 | 0.00934 | -0.088 | 86.636
4 | 0.865 | 0.00972 | -0.089 | 89.045
4.5 | 0.919 | 0.0101 | -0.09 | 91.039
5 | 0.971 | 0.01052 | -0.091 | 92.318
5.5 | 1.021 | 0.01099 | -0.091 | 92.89
6 | 1.066 | 0.0115 | -0.092 | 92.72
6.5 | 1.105 | 0.01201 | -0.093 | 91.972
7 | 1.137 | 0.01288 | -0.094 | 88.253
7.5 | 1.163 | 0.01313 | -0.095 | 88.57
8 | 1.181 | 0.01384 | -0.095 | 85.288
8.5 | 1.19 | 0.01451 | -0.096 | 81.972
9 | 1.189 | 0.01539 | -0.097 | 77.258
9.5 | 1.178 | 0.01633 | -0.097 | 72.13
10 | 1.156 | 0.01725 | -0.098 | 67.011
10.5 | 1.112 | 0.01853 | -0.098 | 59.998
11 | 0.874 | 0.07162 | -0.051 | 12.206
11.5 | 0.816 | 0.078 | -0.048 | 10.457
12 | 0.749 | 0.08478 | -0.046 | 8.833
12.5 | 0.675 | 0.09177 | -0.046 | 7.361
13 | 0.596 | 0.09912 | -0.046 | 6.012
13.5 | 0.511 | 0.10417 | -0.047 | 4.906

## 70. Re 4M Mach 0.25 (2)
BIGFOIL.COM POLAR EXPORT
NACA66-412 a=0.8
NACA66-412 a=0.8 |  |  |  | Cl Max: | 1.5158 | at alpha= | 15 | deg
XFOIL ncrit=9 |  |  |  | L/D Max: | 165.573 | at alpha= | 2 | deg
Re: | 4000000 |  |  | Cd Min: | 0.2433 | at alpha= | 20 | deg
Mach: | 0.25 |  |  | Cl=0 at alpha= | -3.3098 | deg
|  |  |  | @ Cl=0.1, Cd= | 0.0057606
|  |  |  | @ Cl=0.4, Cd= | 0.0034554
|  |  |  | @ Cl=0.6, Cd= | 0.0036767
alpha (deg) | Cl | Cd | Cm | Cl/Cd
-15.5 | -0.4085 | 0.15131 | -0.0525 | -2.6998
-15 | -0.3922 | 0.14475 | -0.0565 | -2.7095
-14.5 | -0.3898 | 0.13397 | -0.0614 | -2.9096
-14 | -0.3854 | 0.12458 | -0.0662 | -3.0936
-13.5 | -0.3714 | 0.11816 | -0.0699 | -3.1432
-13 | -0.3703 | 0.10863 | -0.0747 | -3.4088
-12.5 | -0.3617 | 0.10119 | -0.0788 | -3.5745
-10.5 | -0.7663 | 0.02014 | -0.0941 | -38.0487
-10 | -0.7489 | 0.01483 | -0.0898 | -50.499
-9.5 | -0.6944 | 0.01409 | -0.0889 | -49.2832
-9 | -0.6428 | 0.01288 | -0.0877 | -49.9068
-8.5 | -0.5899 | 0.01175 | -0.0868 | -50.2043
-8 | -0.5348 | 0.01096 | -0.0861 | -48.7956
-7.5 | -0.4797 | 0.01011 | -0.0856 | -47.4481
-6.5 | -0.3718 | 0.00822 | -0.0842 | -45.2311
-6 | -0.3154 | 0.00764 | -0.084 | -41.2827
-5.5 | -0.257 | 0.00731 | -0.0842 | -35.1573
-5 | -0.1983 | 0.00701 | -0.0845 | -28.2882
-4.5 | -0.1397 | 0.00676 | -0.0848 | -20.6657
-4 | -0.0819 | 0.00635 | -0.085 | -12.8976
-3.5 | -0.0226 | 0.00613 | -0.0856 | -3.6868
-3 | 0.0368 | 0.00597 | -0.0862 | 6.1642
-2.5 | 0.0957 | 0.00577 | -0.0868 | 16.5858
-2 | 0.1553 | 0.00564 | -0.0875 | 27.5355
-1.5 | 0.2148 | 0.00545 | -0.0882 | 39.4128
-1 | 0.2718 | 0.0049 | -0.0887 | 55.4694
-0.5 | 0.327 | 0.00407 | -0.0892 | 80.344
0 | 0.3839 | 0.00345 | -0.0897 | 111.2754
0.5 | 0.4436 | 0.00347 | -0.0905 | 127.8386
1 | 0.5042 | 0.00348 | -0.0914 | 144.8851
1.5 | 0.5639 | 0.00355 | -0.0921 | 158.8451
2 | 0.6209 | 0.00375 | -0.0922 | 165.5733
2.5 | 0.6534 | 0.00533 | -0.0879 | 122.5891
3 | 0.6897 | 0.00648 | -0.0843 | 106.4352
3.5 | 0.7232 | 0.0076 | -0.0801 | 95.1579
4 | 0.7595 | 0.00849 | -0.0763 | 89.4582
4.5 | 0.804 | 0.00889 | -0.074 | 90.4387
5.5 | 0.888 | 0.0097 | -0.0682 | 91.5464
6 | 0.9298 | 0.01023 | -0.0653 | 90.8895
6.5 | 0.9736 | 0.0107 | -0.0629 | 90.9907
7 | 1.016 | 0.01127 | -0.0603 | 90.1508
7.5 | 1.0555 | 0.01201 | -0.0572 | 87.8851
8 | 1.0984 | 0.01261 | -0.0548 | 87.1055
8.5 | 1.1404 | 0.01326 | -0.0522 | 86.003
9 | 1.1757 | 0.0143 | -0.0486 | 82.2168
9.5 | 1.2154 | 0.01499 | -0.0457 | 81.0807
10 | 1.2581 | 0.01563 | -0.0434 | 80.4926
10.5 | 1.2962 | 0.01668 | -0.0405 | 77.7098
11 | 1.3305 | 0.01803 | -0.037 | 73.7937
11.5 | 1.3671 | 0.01926 | -0.034 | 70.9813
12 | 1.4001 | 0.02077 | -0.0307 | 67.4097
12.5 | 1.4271 | 0.02277 | -0.0267 | 62.6746
13 | 1.4555 | 0.02474 | -0.0232 | 58.8319
13.5 | 1.4775 | 0.02729 | -0.0192 | 54.1407
14 | 1.4989 | 0.02997 | -0.0156 | 50.0133
14.5 | 1.5126 | 0.03344 | -0.0117 | 45.2333
15 | 1.5158 | 0.03803 | -0.0078 | 39.858
15.5 | 1.5107 | 0.04367 | -0.0044 | 34.5935
16 | 1.4942 | 0.0509 | -0.002 | 29.3556
16.5 | 1.4613 | 0.06078 | -0.0014 | 24.0424
17 | 1.4173 | 0.0735 | -0.0041 | 19.283
17.5 | 1.3705 | 0.08871 | -0.0107 | 15.4492
18 | 1.3343 | 0.10429 | -0.0196 | 12.7941
18.5 | 1.2893 | 0.12339 | -0.0319 | 10.449
19 | 1.2375 | 0.14547 | -0.0462 | 8.5069
19.5 | 1.1361 | 0.17931 | -0.0676 | 6.336
20 | 0.9834 | 0.2433 | -0.1018 | 4.0419

## 71. Re 4M Mach 0.50 (1)
BIGFOIL.COM POLAR EXPORT
NACA66-412 a=0.8
NACA66-412 a=0.8 |  |  |  | Cl Max: | 1.235 | at alpha= | 20 | deg
JavaFoil+Calcfoil stall+Eppler ext transition |  |  |  | L/D Max: | 183.044 | at alpha= | 2.5 | deg
Re: | 4000000 |  |  | Cd Min: | 0.00357 | at alpha= | 0 | deg
Mach: | 0.5 |  |  | Cl=0 at alpha= | -3.1866 | deg
|  |  |  | @ Cl=0.1, Cd= | 0.0062844
|  |  |  | @ Cl=0.4, Cd= | 0.0036859
|  |  |  | @ Cl=0.6, Cd= | 0.0036233
alpha (deg) | Cl | Cd | Cm | Cl/Cd
-20 | -0.915 | 0.16198 | -0.03 | -5.651
-19.5 | -0.887 | 0.15872 | -0.029 | -5.586
-19 | -0.86 | 0.1522 | -0.03 | -5.648
-18.5 | -0.833 | 0.14716 | -0.03 | -5.661
-18 | -0.807 | 0.14104 | -0.03 | -5.719
-17.5 | -0.781 | 0.13904 | -0.031 | -5.614
-17 | -0.752 | 0.13291 | -0.03 | -5.656
-16.5 | -0.725 | 0.12672 | -0.03 | -5.718
-16 | -0.698 | 0.12235 | -0.031 | -5.704
-15.5 | -0.671 | 0.11891 | -0.031 | -5.644
-15 | -0.644 | 0.11308 | -0.032 | -5.699
-14.5 | -0.617 | 0.11227 | -0.032 | -5.497
-14 | -0.59 | 0.10345 | -0.032 | -5.699
-13.5 | -0.563 | 0.09418 | -0.032 | -5.975
-13 | -0.536 | 0.0873 | -0.033 | -6.137
-12.5 | -0.509 | 0.08075 | -0.033 | -6.3
-12 | -0.482 | 0.07554 | -0.034 | -6.377
-11.5 | -0.454 | 0.07067 | -0.034 | -6.43
-11 | -0.426 | 0.08339 | -0.032 | -5.113
-10.5 | -0.399 | 0.07193 | -0.034 | -5.553
-10 | -0.372 | 0.06434 | -0.034 | -5.788
-9.5 | -0.345 | 0.05965 | -0.035 | -5.789
-9 | -0.318 | 0.05533 | -0.036 | -5.75
-8.5 | -0.291 | 0.05137 | -0.037 | -5.663
-8 | -0.263 | 0.063 | -0.034 | -4.172
-7.5 | -0.236 | 0.05223 | -0.034 | -4.51
-7 | -0.208 | 0.04689 | -0.035 | -4.443
-6.5 | -0.249 | 0.04273 | -0.037 | -5.833
-6 | -0.259 | 0.03987 | -0.038 | -6.488
-5.5 | -0.284 | 0.00776 | -0.081 | -36.532
-5 | -0.232 | 0.00748 | -0.082 | -30.972
-4.5 | -0.172 | 0.00709 | -0.083 | -24.31
-4 | -0.109 | 0.00666 | -0.084 | -16.334
-3.5 | -0.042 | 0.00639 | -0.085 | -6.651
-3 | 0.025 | 0.00646 | -0.086 | 3.911
-2.5 | 0.094 | 0.0063 | -0.087 | 14.899
-2 | 0.163 | 0.00612 | -0.088 | 26.645
-1.5 | 0.232 | 0.00601 | -0.089 | 38.664
-1 | 0.302 | 0.00578 | -0.09 | 52.259
-0.5 | 0.371 | 0.00377 | -0.091 | 98.613
0 | 0.44 | 0.00357 | -0.092 | 123.198
0.5 | 0.509 | 0.00359 | -0.093 | 141.518
1 | 0.577 | 0.00361 | -0.094 | 159.825
1.5 | 0.646 | 0.00365 | -0.095 | 176.72
2 | 0.711 | 0.00416 | -0.096 | 170.658
2.5 | 0.777 | 0.00424 | -0.097 | 183.044
3 | 0.835 | 0.01007 | -0.097 | 82.873
3.5 | 0.896 | 0.01053 | -0.098 | 85.077
4 | 0.954 | 0.01106 | -0.099 | 86.299
4.5 | 1.009 | 0.0116 | -0.1 | 86.963
5 | 1.056 | 0.01227 | -0.101 | 86.106
5.5 | 1.095 | 0.01301 | -0.102 | 84.168
6 | 1.115 | 0.01384 | -0.103 | 80.581
6.5 | 1.089 | 0.01487 | -0.103 | 73.248
7 | 0.735 | 0.04818 | -0.047 | 15.247
7.5 | 0.704 | 0.01659 | -0.105 | 42.428
8 | 0.605 | 0.05407 | -0.049 | 11.182
8.5 | 0.63 | 0.06141 | -0.048 | 10.267
9 | 0.798 | 0.0187 | -0.107 | 42.699
9.5 | 0.692 | 0.05856 | -0.065 | 11.813
10 | 0.711 | 0.06647 | -0.054 | 10.704
10.5 | 0.737 | 0.07473 | -0.053 | 9.864
11 | 0.763 | 0.08388 | -0.054 | 9.101
11.5 | 0.791 | 0.07557 | -0.058 | 10.472
12 | 0.817 | 0.08166 | -0.058 | 10.005
12.5 | 0.843 | 0.08903 | -0.058 | 9.464
13 | 0.869 | 0.0999 | -0.06 | 8.702
13.5 | 0.896 | 0.10477 | -0.061 | 8.548
14 | 0.921 | 0.10846 | -0.061 | 8.494
14.5 | 0.947 | 0.11431 | -0.062 | 8.285
15 | 0.976 | 0.11962 | -0.066 | 8.156
15.5 | 1.001 | 0.12345 | -0.066 | 8.105
16 | 1.027 | 0.12633 | -0.067 | 8.126
16.5 | 1.053 | 0.13158 | -0.068 | 8.003
17 | 1.084 | 0.13582 | -0.074 | 7.979
17.5 | 1.106 | 0.13661 | -0.071 | 8.094
18 | 1.131 | 0.14343 | -0.072 | 7.888
18.5 | 1.159 | 0.14728 | -0.075 | 7.868
19 | 1.19 | 0.1502 | -0.079 | 7.926
19.5 | 1.21 | 0.15597 | -0.076 | 7.757
20 | 1.235 | 0.16045 | -0.077 | 7.7

## 72. Re 4M Mach 0.50 (2)
BIGFOIL.COM POLAR EXPORT
NACA66-412 a=0.8
NACA66-412 a=0.8 |  |  |  | Cl Max: | 1.1598 | at alpha= | 9 | deg
XFOIL ncrit=9 |  |  |  | L/D Max: | 181.954 | at alpha= | 2 | deg
Re: | 4000000 |  |  | Cd Min: | 0.24171 | at alpha= | -20 | deg
Mach: | 0.5 |  |  | Cl=0 at alpha= | -3.326 | deg
|  |  |  | @ Cl=0.1, Cd= | 0.0060956
|  |  |  | @ Cl=0.4, Cd= | 0.004145
|  |  |  | @ Cl=0.6, Cd= | 0.0036932
alpha (deg) | Cl | Cd | Cm | Cl/Cd
-20 | -0.5713 | 0.24171 | -0.0125 | -2.3636
-19.5 | -0.5498 | 0.23428 | -0.0174 | -2.3468
-19 | -0.5282 | 0.22679 | -0.0222 | -2.329
-18.5 | -0.508 | 0.21775 | -0.027 | -2.333
-18 | -0.4881 | 0.20897 | -0.0317 | -2.3357
-17 | -0.4464 | 0.19339 | -0.0412 | -2.3083
-16.5 | -0.4249 | 0.18583 | -0.0458 | -2.2865
-16 | -0.4053 | 0.17768 | -0.0504 | -2.2811
-15.5 | -0.3878 | 0.169 | -0.055 | -2.2947
-15 | -0.3721 | 0.15953 | -0.0598 | -2.3325
-14.5 | -0.3569 | 0.15054 | -0.0646 | -2.3708
-14 | -0.3364 | 0.14376 | -0.0689 | -2.34
-13.5 | -0.3187 | 0.13616 | -0.0732 | -2.3406
-13 | -0.3079 | 0.12686 | -0.078 | -2.4271
-12.5 | -0.2957 | 0.11832 | -0.0827 | -2.4992
-12 | -0.276 | 0.11216 | -0.0865 | -2.4608
-11.5 | -0.2631 | 0.10457 | -0.0907 | -2.516
-11 | -0.2533 | 0.09659 | -0.095 | -2.6224
-10.5 | -0.25 | 0.08745 | -0.0996 | -2.8588
-10 | -0.2446 | 0.07989 | -0.1038 | -3.0617
-9.5 | -0.2401 | 0.07226 | -0.1081 | -3.3227
-9 | -0.243 | 0.06386 | -0.1129 | -3.8052
-8.5 | -0.2606 | 0.05256 | -0.1219 | -4.9581
-8 | -0.2988 | 0.04309 | -0.1261 | -6.9343
-7.5 | -0.3252 | 0.03775 | -0.1215 | -8.6146
-7 | -0.3327 | 0.0312 | -0.1178 | -10.6635
-6.5 | -0.3304 | 0.02387 | -0.1131 | -13.8416
-6 | -0.3151 | 0.01605 | -0.1078 | -19.6324
-5.5 | -0.2755 | 0.01084 | -0.104 | -25.4151
-5 | -0.2167 | 0.00881 | -0.1018 | -24.597
-4.5 | -0.1539 | 0.00777 | -0.1003 | -19.8069
-4 | -0.0888 | 0.00715 | -0.0993 | -12.4196
-3.5 | -0.0236 | 0.00656 | -0.0988 | -3.5976
-3 | 0.0442 | 0.00626 | -0.0989 | 7.0607
-2.5 | 0.1121 | 0.00606 | -0.0993 | 18.4983
-2 | 0.1791 | 0.00582 | -0.0997 | 30.7732
-1 | 0.3131 | 0.00542 | -0.1009 | 57.7675
-0.5 | 0.3751 | 0.00451 | -0.1013 | 83.1707
0 | 0.4365 | 0.00361 | -0.1016 | 120.9141
0.5 | 0.5052 | 0.00362 | -0.1025 | 139.558
1 | 0.5738 | 0.00367 | -0.1034 | 156.3488
1.5 | 0.6416 | 0.00373 | -0.104 | 172.0107
2 | 0.7078 | 0.00389 | -0.1041 | 181.9537
2.5 | 0.722 | 0.00573 | -0.0945 | 126.0035
3 | 0.7277 | 0.00703 | -0.083 | 103.5135
3.5 | 0.7359 | 0.0085 | -0.0725 | 86.5765
4 | 0.7591 | 0.0099 | -0.0652 | 76.6768
4.5 | 0.8067 | 0.01058 | -0.0618 | 76.2476
5 | 0.8568 | 0.01123 | -0.0588 | 76.2956
6 | 0.9527 | 0.01289 | -0.0515 | 73.91
6.5 | 1 | 0.01386 | -0.0476 | 72.1501
7 | 1.0405 | 0.01521 | -0.0425 | 68.4089
7.5 | 1.0797 | 0.01675 | -0.0372 | 64.4597
8 | 1.1157 | 0.0186 | -0.0315 | 59.9839
8.5 | 1.1441 | 0.02116 | -0.0249 | 54.069
9 | 1.1598 | 0.0263 | -0.0174 | 44.0989
9.5 | 1.1597 | 0.03309 | -0.0104 | 35.0468
10 | 1.1336 | 0.04083 | -0.0037 | 27.7639
11 | 1.0556 | 0.06025 | 0.0012 | 17.5203
11.5 | 1.0169 | 0.07253 | -0.0025 | 14.0204
12 | 0.9819 | 0.08702 | -0.0107 | 11.2836
12.5 | 0.953 | 0.10415 | -0.0227 | 9.1503
13 | 0.9349 | 0.12192 | -0.0341 | 7.6681
13.5 | 0.9198 | 0.13759 | -0.0437 | 6.6851
14 | 0.9129 | 0.1516 | -0.052 | 6.0218

## 73. Re 5M Mach 0.00 (1)
BIGFOIL.COM POLAR EXPORT
NACA66-412 a=0.8
NACA66-412 a=0.8 |  |  |  | Cl Max: | 1.239 | at alpha= | 10 | deg
JavaFoil+Calcfoil stall+Eppler ext transition |  |  |  | L/D Max: | 171.319 | at alpha= | 2 | deg
Re: | 5000000 |  |  | Cd Min: | 0.00347 | at alpha= | -0.5 | deg
Mach: | 0 |  |  | Cl=0 at alpha= | -3.1864 | deg
|  |  |  | @ Cl=0.1, Cd= | 0.0059064
|  |  |  | @ Cl=0.4, Cd= | 0.0035158
|  |  |  | @ Cl=0.6, Cd= | 0.0035976
alpha (deg) | Cl | Cd | Cm | Cl/Cd
-14.5 | -0.54 | 0.10247 | -0.025 | -5.267
-14 | -0.553 | 0.09779 | -0.025 | -5.657
-13.5 | -0.565 | 0.09083 | -0.026 | -6.216
-13 | -0.573 | 0.08561 | -0.026 | -6.693
-12.5 | -0.574 | 0.07949 | -0.027 | -7.22
-12 | -0.572 | 0.07512 | -0.028 | -7.609
-11.5 | -0.566 | 0.07056 | -0.029 | -8.02
-11 | -0.557 | 0.06594 | -0.03 | -8.444
-10.5 | -0.544 | 0.06142 | -0.032 | -8.864
-10 | -0.529 | 0.05615 | -0.035 | -9.426
-9.5 | -0.619 | 0.0094 | -0.062 | -65.874
-9 | -0.593 | 0.00871 | -0.063 | -68.1
-8.5 | -0.556 | 0.0087 | -0.064 | -63.903
-8 | -0.514 | 0.00833 | -0.065 | -61.691
-7.5 | -0.469 | 0.00806 | -0.066 | -58.238
-7 | -0.422 | 0.00779 | -0.067 | -54.162
-6.5 | -0.372 | 0.0075 | -0.068 | -49.637
-6 | -0.32 | 0.00722 | -0.069 | -44.313
-5.5 | -0.266 | 0.00697 | -0.07 | -38.171
-5 | -0.21 | 0.0068 | -0.071 | -30.962
-4.5 | -0.154 | 0.00656 | -0.072 | -23.436
-4 | -0.096 | 0.00639 | -0.073 | -14.992
-3.5 | -0.037 | 0.00625 | -0.073 | -5.953
-3 | 0.022 | 0.00606 | -0.074 | 3.632
-2.5 | 0.082 | 0.00594 | -0.075 | 13.73
-2 | 0.141 | 0.00583 | -0.076 | 24.257
-1.5 | 0.201 | 0.0057 | -0.077 | 35.321
-1 | 0.262 | 0.00367 | -0.078 | 71.301
-0.5 | 0.322 | 0.00347 | -0.079 | 92.628
0 | 0.381 | 0.0035 | -0.08 | 108.821
0.5 | 0.441 | 0.00355 | -0.081 | 124.375
1 | 0.501 | 0.00355 | -0.082 | 140.954
1.5 | 0.56 | 0.00357 | -0.082 | 157.03
2 | 0.618 | 0.00361 | -0.083 | 171.319
2.5 | 0.676 | 0.00402 | -0.084 | 167.977
3 | 0.733 | 0.0046 | -0.085 | 159.325
3.5 | 0.786 | 0.00873 | -0.085 | 90.043
4 | 0.841 | 0.00904 | -0.086 | 93.089
4.5 | 0.894 | 0.00937 | -0.087 | 95.396
5 | 0.946 | 0.00974 | -0.088 | 97.116
5.5 | 0.996 | 0.01014 | -0.089 | 98.151
6 | 1.042 | 0.01055 | -0.089 | 98.776
6.5 | 1.084 | 0.01102 | -0.09 | 98.348
7 | 1.122 | 0.01144 | -0.091 | 98.106
7.5 | 1.155 | 0.01191 | -0.092 | 96.962
8 | 1.183 | 0.01248 | -0.093 | 94.815
8.5 | 1.206 | 0.01303 | -0.093 | 92.518
9 | 1.223 | 0.01368 | -0.094 | 89.356
9.5 | 1.234 | 0.0144 | -0.095 | 85.664
10 | 1.239 | 0.01511 | -0.095 | 82.001
10.5 | 1.233 | 0.01592 | -0.096 | 77.464
11 | 1.217 | 0.01678 | -0.097 | 72.523
11.5 | 1.194 | 0.01788 | -0.097 | 66.772
12 | 1.163 | 0.01899 | -0.098 | 61.273
12.5 | 1.126 | 0.02039 | -0.098 | 55.245
13 | 0.913 | 0.08348 | -0.057 | 10.931
13.5 | 0.877 | 0.09059 | -0.054 | 9.678
14 | 0.841 | 0.09739 | -0.052 | 8.638
14.5 | 0.806 | 0.10273 | -0.052 | 7.841
15 | 0.768 | 0.1104 | -0.051 | 6.961

## 74. Re 5M Mach 0.00 (2)
BIGFOIL.COM POLAR EXPORT
NACA66-412 a=0.8
NACA66-412 a=0.8 |  |  |  | Cl Max: | 1.7121 | at alpha= | 19.5 | deg
XFOIL ncrit=9 |  |  |  | L/D Max: | 162.269 | at alpha= | 1.5 | deg
Re: | 5000000 |  |  | Cd Min: | 0.05851 | at alpha= | -20 | deg
Mach: | 0 |  |  | Cl=0 at alpha= | -3.2986 | deg
|  |  |  | @ Cl=0.1, Cd= | 0.0054404
|  |  |  | @ Cl=0.4, Cd= | 0.0032496
|  |  |  | @ Cl=0.6, Cd= | 0.0044768
alpha (deg) | Cl | Cd | Cm | Cl/Cd
-20 | -1.2533 | 0.05851 | -0.0858 | -21.4203
-19.5 | -1.2762 | 0.04278 | -0.1036 | -29.8317
-18.5 | -1.2994 | 0.03166 | -0.1055 | -41.0423
-18 | -1.3016 | 0.02815 | -0.1035 | -46.238
-17.5 | -1.297 | 0.0254 | -0.1009 | -51.063
-17 | -1.2822 | 0.02358 | -0.0982 | -54.3766
-16.5 | -1.2656 | 0.022 | -0.0949 | -57.5273
-16 | -1.2554 | 0.02035 | -0.09 | -61.6904
-15.5 | -1.2394 | 0.01885 | -0.0851 | -65.7507
-15 | -1.2075 | 0.01754 | -0.0828 | -68.8426
-14.5 | -1.1687 | 0.01656 | -0.0812 | -70.5737
-14 | -1.1262 | 0.01569 | -0.0802 | -71.7782
-13.5 | -1.0812 | 0.01495 | -0.0794 | -72.3211
-13 | -1.0356 | 0.01416 | -0.0786 | -73.1356
-12.5 | -0.9871 | 0.01358 | -0.0783 | -72.6878
-12 | -0.9379 | 0.01297 | -0.078 | -72.313
-11.5 | -0.8874 | 0.01245 | -0.0779 | -71.2771
-11 | -0.8363 | 0.01197 | -0.0778 | -69.8663
-10.5 | -0.7902 | 0.01071 | -0.077 | -73.7815
-10 | -0.7388 | 0.01012 | -0.077 | -73.004
-9.5 | -0.6848 | 0.00982 | -0.0773 | -69.7352
-9 | -0.6312 | 0.00939 | -0.0775 | -67.2204
-8.5 | -0.5779 | 0.00895 | -0.0777 | -64.5698
-8 | -0.5239 | 0.00851 | -0.0779 | -61.5629
-7.5 | -0.4696 | 0.00812 | -0.0782 | -57.8325
-7 | -0.4148 | 0.00776 | -0.0785 | -53.4536
-6.5 | -0.3607 | 0.00725 | -0.0787 | -49.7517
-6 | -0.3057 | 0.00689 | -0.0791 | -44.3687
-5.5 | -0.2494 | 0.00664 | -0.0797 | -37.5602
-5 | -0.1931 | 0.00642 | -0.0802 | -30.0779
-4.5 | -0.1365 | 0.00623 | -0.0808 | -21.9101
-4 | -0.08 | 0.00594 | -0.0814 | -13.468
-3.5 | -0.023 | 0.00576 | -0.0821 | -3.9931
-3 | 0.0341 | 0.00564 | -0.0828 | 6.0461
-2.5 | 0.0913 | 0.00546 | -0.0835 | 16.7216
-2 | 0.149 | 0.00533 | -0.0843 | 27.955
-1.5 | 0.2062 | 0.00518 | -0.085 | 39.8069
-1 | 0.2618 | 0.00474 | -0.0855 | 55.2321
-0.5 | 0.3168 | 0.00413 | -0.0862 | 76.707
0 | 0.3704 | 0.00327 | -0.0867 | 113.2722
0.5 | 0.4285 | 0.00323 | -0.0875 | 132.6625
1 | 0.4863 | 0.00326 | -0.0883 | 149.1718
1.5 | 0.5436 | 0.00335 | -0.089 | 162.2687
2 | 0.5898 | 0.0042 | -0.0876 | 140.4286
3 | 0.6694 | 0.00636 | -0.0827 | 105.2516
3.5 | 0.7092 | 0.00729 | -0.0802 | 97.284
4.5 | 0.8011 | 0.00834 | -0.0773 | 96.0552
5 | 0.8498 | 0.00865 | -0.0764 | 98.2428
5.5 | 0.897 | 0.00901 | -0.0752 | 99.556
6 | 0.9421 | 0.00936 | -0.0736 | 100.6517
6.5 | 0.9822 | 0.00968 | -0.0709 | 101.4669
7 | 1.0211 | 0.01014 | -0.0681 | 100.7002
7.5 | 1.0605 | 0.01063 | -0.0656 | 99.7648
8 | 1.1016 | 0.01109 | -0.0635 | 99.3327
8.5 | 1.1417 | 0.0116 | -0.0613 | 98.4224
9 | 1.1785 | 0.01231 | -0.0585 | 95.7352
9.5 | 1.2181 | 0.01285 | -0.0564 | 94.7938
10 | 1.256 | 0.01339 | -0.0541 | 93.8013
11 | 1.3311 | 0.01471 | -0.0497 | 90.4895
11.5 | 1.3653 | 0.0157 | -0.0471 | 86.9618
12 | 1.4016 | 0.01655 | -0.045 | 84.6888
12.5 | 1.4358 | 0.01754 | -0.0427 | 81.8586
13 | 1.4683 | 0.01866 | -0.0403 | 78.687
13.5 | 1.4962 | 0.02014 | -0.0373 | 74.29
14 | 1.5269 | 0.02139 | -0.035 | 71.3838
14.5 | 1.5561 | 0.02279 | -0.0326 | 68.2799
15 | 1.5819 | 0.02446 | -0.03 | 64.6729
15.5 | 1.6059 | 0.02631 | -0.0274 | 61.0376
16 | 1.6275 | 0.0284 | -0.0248 | 57.3063
16.5 | 1.6484 | 0.03063 | -0.0224 | 53.8165
17.5 | 1.6757 | 0.03661 | -0.0172 | 45.7716
18 | 1.6899 | 0.03973 | -0.0153 | 42.5346
18.5 | 1.6995 | 0.04347 | -0.0135 | 39.0959
19 | 1.7078 | 0.04751 | -0.0122 | 35.9461
19.5 | 1.7121 | 0.0522 | -0.0112 | 32.7989
20 | 1.7107 | 0.0579 | -0.0108 | 29.5458

## 75. Re 5M Mach 0.10 (1)
BIGFOIL.COM POLAR EXPORT
NACA66-412 a=0.8
NACA66-412 a=0.8 |  |  |  | Cl Max: | 1.231 | at alpha= | 10 | deg
JavaFoil+Calcfoil stall+Eppler ext transition |  |  |  | L/D Max: | 171.169 | at alpha= | 2 | deg
Re: | 5000000 |  |  | Cd Min: | 0.0035 | at alpha= | -0.5 | deg
Mach: | 0.1 |  |  | Cl=0 at alpha= | -3.1864 | deg
|  |  |  | @ Cl=0.1, Cd= | 0.005922
|  |  |  | @ Cl=0.4, Cd= | 0.0035142
|  |  |  | @ Cl=0.6, Cd= | 0.0036047
alpha (deg) | Cl | Cd | Cm | Cl/Cd
-14 | -0.529 | 0.09781 | -0.026 | -5.403
-13.5 | -0.543 | 0.09205 | -0.026 | -5.898
-13 | -0.555 | 0.08664 | -0.026 | -6.404
-12.5 | -0.559 | 0.08051 | -0.027 | -6.939
-12 | -0.559 | 0.07612 | -0.028 | -7.347
-11.5 | -0.556 | 0.07127 | -0.029 | -7.802
-11 | -0.549 | 0.06709 | -0.03 | -8.182
-10.5 | -0.538 | 0.06209 | -0.032 | -8.672
-10 | -0.524 | 0.05757 | -0.034 | -9.099
-9.5 | -0.51 | 0.04993 | -0.039 | -10.213
-9 | -0.592 | 0.00875 | -0.064 | -67.59
-8.5 | -0.555 | 0.00868 | -0.065 | -63.994
-8 | -0.514 | 0.00832 | -0.066 | -61.799
-7.5 | -0.47 | 0.00805 | -0.066 | -58.365
-7 | -0.423 | 0.00779 | -0.067 | -54.255
-6.5 | -0.373 | 0.00751 | -0.068 | -49.686
-6 | -0.321 | 0.00724 | -0.069 | -44.346
-5.5 | -0.267 | 0.00706 | -0.07 | -37.846
-5 | -0.211 | 0.00681 | -0.071 | -31.05
-4.5 | -0.154 | 0.00662 | -0.072 | -23.33
-4 | -0.096 | 0.00638 | -0.073 | -15.093
-3.5 | -0.037 | 0.00625 | -0.074 | -5.978
-3 | 0.022 | 0.00612 | -0.075 | 3.617
-2.5 | 0.082 | 0.00597 | -0.076 | 13.735
-2 | 0.142 | 0.00581 | -0.077 | 24.466
-1.5 | 0.202 | 0.00577 | -0.077 | 35.092
-1 | 0.263 | 0.00541 | -0.078 | 48.601
-0.5 | 0.323 | 0.0035 | -0.079 | 92.235
0 | 0.383 | 0.0035 | -0.08 | 109.403
0.5 | 0.443 | 0.00355 | -0.081 | 124.999
1 | 0.503 | 0.00354 | -0.082 | 142.203
1.5 | 0.563 | 0.00356 | -0.083 | 157.97
2 | 0.621 | 0.00363 | -0.084 | 171.169
2.5 | 0.679 | 0.00404 | -0.085 | 168.074
3 | 0.736 | 0.00463 | -0.085 | 159.137
3.5 | 0.79 | 0.00876 | -0.086 | 90.159
4 | 0.845 | 0.00908 | -0.087 | 93.04
4.5 | 0.898 | 0.00941 | -0.088 | 95.43
5 | 0.95 | 0.0098 | -0.088 | 96.969
5.5 | 1 | 0.01021 | -0.089 | 97.951
6 | 1.046 | 0.01061 | -0.09 | 98.598
6.5 | 1.088 | 0.0111 | -0.091 | 98.039
7 | 1.125 | 0.01154 | -0.091 | 97.5
7.5 | 1.157 | 0.01202 | -0.092 | 96.24
8 | 1.184 | 0.0126 | -0.093 | 93.947
8.5 | 1.205 | 0.01317 | -0.094 | 91.495
9 | 1.22 | 0.01385 | -0.094 | 88.055
9.5 | 1.228 | 0.01457 | -0.095 | 84.336
10 | 1.231 | 0.0153 | -0.096 | 80.414
10.5 | 1.221 | 0.01609 | -0.096 | 75.897
11 | 1.2 | 0.01715 | -0.097 | 69.988
11.5 | 1.171 | 0.01821 | -0.097 | 64.333
12 | 1.131 | 0.02002 | -0.097 | 56.51
12.5 | 0.922 | 0.07578 | -0.062 | 12.17
13 | 0.878 | 0.08616 | -0.053 | 10.188
13.5 | 0.839 | 0.09272 | -0.052 | 9.053
14 | 0.8 | 0.09899 | -0.05 | 8.078
14.5 | 0.76 | 0.10424 | -0.05 | 7.286
15 | 0.719 | 0.11162 | -0.05 | 6.441

## 76. Re 5M Mach 0.10 (2)
BIGFOIL.COM POLAR EXPORT
NACA66-412 a=0.8
NACA66-412 a=0.8 |  |  |  | Cl Max: | 1.6871 | at alpha= | 19 | deg
XFOIL ncrit=9 |  |  |  | L/D Max: | 163.254 | at alpha= | 1.5 | deg
Re: | 5000000 |  |  | Cd Min: | 0.06518 | at alpha= | 20 | deg
Mach: | 0.1 |  |  | Cl=0 at alpha= | -3.2988 | deg
|  |  |  | @ Cl=0.1, Cd= | 0.005442
|  |  |  | @ Cl=0.4, Cd= | 0.0032565
|  |  |  | @ Cl=0.6, Cd= | 0.0046885
alpha (deg) | Cl | Cd | Cm | Cl/Cd
-19 | -1.1748 | 0.05063 | -0.1049 | -23.2036
-18.5 | -1.2186 | 0.04049 | -0.1092 | -30.0963
-18 | -1.2443 | 0.03403 | -0.1094 | -36.5648
-17.5 | -1.2564 | 0.02954 | -0.1076 | -42.5322
-17 | -1.2508 | 0.02675 | -0.1051 | -46.7589
-16.5 | -1.2423 | 0.02437 | -0.102 | -50.9766
-16 | -1.2313 | 0.02244 | -0.098 | -54.8708
-15.5 | -1.2102 | 0.02131 | -0.0941 | -56.7902
-15 | -1.2023 | 0.01921 | -0.0881 | -62.5872
-14.5 | -1.1711 | 0.01768 | -0.0854 | -66.2387
-14 | -1.1306 | 0.01662 | -0.0838 | -68.0265
-13.5 | -1.0863 | 0.01575 | -0.0826 | -68.9714
-13 | -1.0414 | 0.01485 | -0.0815 | -70.1279
-12.5 | -0.9931 | 0.01417 | -0.0808 | -70.0847
-12 | -0.9439 | 0.01346 | -0.0803 | -70.1263
-11.5 | -0.8935 | 0.01286 | -0.0799 | -69.479
-11 | -0.8422 | 0.0123 | -0.0796 | -68.4715
-10.5 | -0.7941 | 0.01122 | -0.0789 | -70.7754
-10 | -0.7439 | 0.01036 | -0.0784 | -71.805
-9.5 | -0.6894 | 0.01003 | -0.0786 | -68.7338
-9 | -0.6354 | 0.00958 | -0.0787 | -66.3257
-8.5 | -0.5816 | 0.00912 | -0.0788 | -63.7719
-8 | -0.5272 | 0.00865 | -0.0789 | -60.948
-7.5 | -0.4727 | 0.00822 | -0.0791 | -57.5061
-7 | -0.4174 | 0.00783 | -0.0793 | -53.3078
-6.5 | -0.3623 | 0.00742 | -0.0796 | -48.8275
-6 | -0.3077 | 0.00692 | -0.0797 | -44.4653
-5.5 | -0.251 | 0.00666 | -0.0803 | -37.6877
-5 | -0.1943 | 0.00644 | -0.0808 | -30.1708
-4.5 | -0.1373 | 0.00624 | -0.0814 | -22.0032
-4 | -0.0804 | 0.00596 | -0.0819 | -13.4899
-3.5 | -0.0231 | 0.00578 | -0.0826 | -3.9965
-3 | 0.0343 | 0.00565 | -0.0833 | 6.0708
-2.5 | 0.092 | 0.00546 | -0.084 | 16.8498
-2 | 0.1499 | 0.00533 | -0.0848 | 28.1238
-1.5 | 0.2075 | 0.00519 | -0.0855 | 39.9807
-1 | 0.2635 | 0.00476 | -0.086 | 55.3571
-0.5 | 0.3188 | 0.00415 | -0.0867 | 76.8193
0 | 0.3726 | 0.00328 | -0.0871 | 113.5976
0.5 | 0.431 | 0.00323 | -0.088 | 133.4365
1 | 0.4892 | 0.00327 | -0.0888 | 149.6024
1.5 | 0.5469 | 0.00335 | -0.0895 | 163.2537
2.5 | 0.631 | 0.00547 | -0.0852 | 115.3565
3 | 0.6723 | 0.00638 | -0.0829 | 105.3762
3.5 | 0.7116 | 0.00733 | -0.0802 | 97.0805
4 | 0.7551 | 0.00802 | -0.0782 | 94.1521
4.5 | 0.8035 | 0.00837 | -0.0772 | 95.9976
5 | 0.8523 | 0.00869 | -0.0762 | 98.0783
5.5 | 0.8992 | 0.00906 | -0.0748 | 99.2494
6 | 0.9419 | 0.00939 | -0.0726 | 100.3088
6.5 | 0.9823 | 0.00975 | -0.0699 | 100.7487
7 | 1.0218 | 0.01024 | -0.0671 | 99.7852
7.5 | 1.062 | 0.01073 | -0.0646 | 98.9748
8 | 1.1034 | 0.01121 | -0.0625 | 98.43
8.5 | 1.1435 | 0.01174 | -0.0602 | 97.402
9 | 1.1805 | 0.01247 | -0.0574 | 94.6672
9.5 | 1.2208 | 0.01303 | -0.0553 | 93.6915
10 | 1.2587 | 0.01361 | -0.0528 | 92.4835
11 | 1.3336 | 0.01505 | -0.0481 | 88.6113
11.5 | 1.3688 | 0.01601 | -0.0455 | 85.4966
12 | 1.405 | 0.01693 | -0.0432 | 82.9888
12.5 | 1.4389 | 0.01801 | -0.0407 | 79.8945
13 | 1.4691 | 0.01935 | -0.0379 | 75.9225
14 | 1.5302 | 0.02207 | -0.0327 | 69.3339
14.5 | 1.5575 | 0.02367 | -0.0299 | 65.8006
15 | 1.5807 | 0.02565 | -0.0269 | 61.6257
15.5 | 1.6022 | 0.02781 | -0.024 | 57.6124
16 | 1.622 | 0.0302 | -0.0212 | 53.7086
16.5 | 1.6384 | 0.03297 | -0.0184 | 49.6937
17 | 1.6555 | 0.03577 | -0.0161 | 46.2818
17.5 | 1.6687 | 0.03906 | -0.0139 | 42.7215
18 | 1.6801 | 0.04269 | -0.0119 | 39.3558
18.5 | 1.6855 | 0.04714 | -0.0102 | 35.7552
19 | 1.6871 | 0.05222 | -0.0091 | 32.3075
19.5 | 1.6855 | 0.05805 | -0.0086 | 29.0353
20 | 1.6769 | 0.06518 | -0.0091 | 25.7272

## 77. Re 5M Mach 0.25 (1)
BIGFOIL.COM POLAR EXPORT
NACA66-412 a=0.8
NACA66-412 a=0.8 |  |  |  | Cl Max: | 1.191 | at alpha= | 8.5 | deg
JavaFoil+Calcfoil stall+Eppler ext transition |  |  |  | L/D Max: | 174.964 | at alpha= | 2 | deg
Re: | 5000000 |  |  | Cd Min: | 0.00353 | at alpha= | -0.5 | deg
Mach: | 0.25 |  |  | Cl=0 at alpha= | -3.1885 | deg
|  |  |  | @ Cl=0.1, Cd= | 0.0060061
|  |  |  | @ Cl=0.4, Cd= | 0.003543
|  |  |  | @ Cl=0.6, Cd= | 0.10203
alpha (deg) | Cl | Cd | Cm | Cl/Cd
-13 | -0.394 | 0.09307 | -0.027 | -4.234
-12.5 | -0.426 | 0.08742 | -0.027 | -4.867
-12 | -0.451 | 0.08165 | -0.028 | -5.525
-11.5 | -0.47 | 0.0746 | -0.028 | -6.306
-11 | -0.483 | 0.07021 | -0.028 | -6.877
-10.5 | -0.489 | 0.06569 | -0.029 | -7.443
-10 | -0.488 | 0.06098 | -0.031 | -8.004
-9.5 | -0.48 | 0.05697 | -0.032 | -8.428
-9 | -0.466 | 0.05238 | -0.035 | -8.906
-8.5 | -0.448 | 0.04573 | -0.041 | -9.791
-8 | -0.512 | 0.00829 | -0.067 | -61.734
-7.5 | -0.471 | 0.00833 | -0.068 | -56.615
-7 | -0.343 | 0.04423 | -0.03 | -7.753
-6.5 | -0.378 | 0.00766 | -0.07 | -49.353
-6 | -0.327 | 0.00738 | -0.071 | -44.286
-5.5 | -0.272 | 0.0071 | -0.072 | -38.376
-5 | -0.216 | 0.00692 | -0.073 | -31.245
-4.5 | -0.158 | 0.00666 | -0.074 | -23.733
-4 | -0.099 | 0.0065 | -0.075 | -15.186
-3.5 | -0.038 | 0.00627 | -0.076 | -6.116
-3 | 0.023 | 0.00614 | -0.077 | 3.698
-2.5 | 0.084 | 0.00605 | -0.078 | 13.932
-2 | 0.146 | 0.00588 | -0.079 | 24.835
-1.5 | 0.208 | 0.00559 | -0.08 | 37.176
-1 | 0.27 | 0.00547 | -0.081 | 49.376
-0.5 | 0.332 | 0.00353 | -0.081 | 94.111
0 | 0.394 | 0.00354 | -0.082 | 111.277
0.5 | 0.455 | 0.00357 | -0.083 | 127.615
1 | 0.517 | 0.00358 | -0.084 | 144.459
1.5 | 0.579 | 0.0036 | -0.085 | 160.607
2 | 0.638 | 0.00365 | -0.086 | 174.964
2.5 | 0.697 | 0.00415 | -0.087 | 168.085
3 | 0.756 | 0.00533 | -0.088 | 141.836
3.5 | 0.81 | 0.00901 | -0.088 | 89.933
4 | 0.866 | 0.00934 | -0.089 | 92.731
4.5 | 0.92 | 0.00971 | -0.09 | 94.718
5 | 0.972 | 0.01013 | -0.091 | 95.926
5.5 | 1.021 | 0.01058 | -0.091 | 96.537
6 | 1.067 | 0.01106 | -0.092 | 96.42
6.5 | 1.106 | 0.01156 | -0.093 | 95.641
7 | 1.138 | 0.01239 | -0.094 | 91.84
7.5 | 1.164 | 0.01261 | -0.095 | 92.314
8 | 1.182 | 0.01329 | -0.095 | 88.944
8.5 | 1.191 | 0.01395 | -0.096 | 85.375
9 | 1.19 | 0.01479 | -0.097 | 80.46
9.5 | 1.179 | 0.01569 | -0.098 | 75.133
10 | 1.157 | 0.01657 | -0.098 | 69.848
10.5 | 1.11 | 0.0182 | -0.098 | 60.983
11 | 0.877 | 0.06938 | -0.055 | 12.645
11.5 | 0.816 | 0.07734 | -0.05 | 10.556
12 | 0.749 | 0.08412 | -0.047 | 8.908
12.5 | 0.676 | 0.09165 | -0.046 | 7.373
13 | 0.596 | 0.09695 | -0.047 | 6.15
13.5 | 0.511 | 0.10203 | -0.048 | 5.011

## 78. Re 5M Mach 0.25 (2)
BIGFOIL.COM POLAR EXPORT
NACA66-412 a=0.8
NACA66-412 a=0.8 |  |  |  | Cl Max: | 1.5397 | at alpha= | 15.5 | deg
XFOIL ncrit=9 |  |  |  | L/D Max: | 167.071 | at alpha= | 1.5 | deg
Re: | 5000000 |  |  | Cd Min: | 0.20606 | at alpha= | 20 | deg
Mach: | 0.25 |  |  | Cl=0 at alpha= | -3.3012 | deg
|  |  |  | @ Cl=0.1, Cd= | 0.0054894
|  |  |  | @ Cl=0.4, Cd= | 0.0032898
|  |  |  | @ Cl=0.6, Cd= | 0.0040211
alpha (deg) | Cl | Cd | Cm | Cl/Cd
-16.5 | -0.438 | 0.1657 | -0.0442 | -2.6433
-15.5 | -0.4154 | 0.14883 | -0.0532 | -2.7911
-15 | -0.4019 | 0.14145 | -0.0574 | -2.8413
-14.5 | -0.3991 | 0.1313 | -0.0623 | -3.0396
-14 | -0.3978 | 0.12131 | -0.0674 | -3.2792
-13.5 | -0.3934 | 0.11243 | -0.0722 | -3.4991
-13 | -0.3932 | 0.10306 | -0.0772 | -3.8153
-12.5 | -0.3893 | 0.09501 | -0.0815 | -4.0975
-11.5 | -0.8752 | 0.02083 | -0.0963 | -42.0163
-11 | -0.849 | 0.01735 | -0.0927 | -48.9337
-10.5 | -0.805 | 0.01544 | -0.0906 | -52.1373
-10 | -0.7567 | 0.01392 | -0.0889 | -54.3606
-9.5 | -0.7114 | 0.01184 | -0.0869 | -60.0845
-9 | -0.6561 | 0.01106 | -0.0861 | -59.3219
-8.5 | -0.6 | 0.01037 | -0.0854 | -57.8592
-8 | -0.5438 | 0.0097 | -0.0849 | -56.0619
-7.5 | -0.488 | 0.00899 | -0.0844 | -54.2825
-7 | -0.4314 | 0.00838 | -0.084 | -51.4797
-6.5 | -0.3741 | 0.00789 | -0.0839 | -47.4144
-6 | -0.3181 | 0.0072 | -0.0836 | -44.1806
-5.5 | -0.2598 | 0.00684 | -0.0837 | -37.9825
-5 | -0.2009 | 0.0066 | -0.084 | -30.4394
-4.5 | -0.1417 | 0.00633 | -0.0845 | -22.3855
-4 | -0.0826 | 0.00609 | -0.0849 | -13.5632
-3.5 | -0.0237 | 0.00585 | -0.0854 | -4.0513
-3 | 0.0359 | 0.00569 | -0.086 | 6.3093
-2.5 | 0.0955 | 0.0055 | -0.0867 | 17.3636
-2 | 0.1552 | 0.00536 | -0.0875 | 28.9552
-1.5 | 0.2146 | 0.00524 | -0.0882 | 40.9542
-1 | 0.2728 | 0.00484 | -0.0888 | 56.3636
0 | 0.3847 | 0.0033 | -0.0899 | 116.5758
0.5 | 0.4449 | 0.00326 | -0.0907 | 136.4724
1 | 0.505 | 0.00329 | -0.0915 | 153.4954
1.5 | 0.5647 | 0.00338 | -0.0922 | 167.071
2 | 0.6115 | 0.00423 | -0.0906 | 144.5626
2.5 | 0.6473 | 0.00559 | -0.0869 | 115.7961
3 | 0.6866 | 0.00656 | -0.0839 | 104.6646
3.5 | 0.7238 | 0.00754 | -0.0803 | 95.9947
4 | 0.7666 | 0.00821 | -0.0777 | 93.3739
4.5 | 0.8145 | 0.00859 | -0.076 | 94.8196
5 | 0.8586 | 0.00888 | -0.0735 | 96.6892
5.5 | 0.8993 | 0.00932 | -0.0703 | 96.4914
6 | 0.9428 | 0.00974 | -0.0677 | 96.7967
6.5 | 0.986 | 0.0102 | -0.0651 | 96.6667
7 | 1.0268 | 0.01083 | -0.0622 | 94.8107
7.5 | 1.0702 | 0.01135 | -0.0597 | 94.2907
8 | 1.1128 | 0.01195 | -0.0571 | 93.1213
8.5 | 1.153 | 0.01268 | -0.0542 | 90.9306
9 | 1.1931 | 0.01346 | -0.0513 | 88.6404
9.5 | 1.2339 | 0.0142 | -0.0485 | 86.8944
10 | 1.2724 | 0.01496 | -0.0454 | 85.0535
11 | 1.349 | 0.01689 | -0.0394 | 79.8697
11.5 | 1.3851 | 0.0181 | -0.0362 | 76.5249
12 | 1.4158 | 0.01975 | -0.0324 | 71.6861
12.5 | 1.4489 | 0.02126 | -0.029 | 68.1515
13 | 1.4781 | 0.0231 | -0.0254 | 63.987
13.5 | 1.5034 | 0.02531 | -0.0215 | 59.3994
14 | 1.5248 | 0.0279 | -0.0176 | 54.6523
14.5 | 1.5316 | 0.03187 | -0.0129 | 48.0577
15 | 1.5365 | 0.03618 | -0.0088 | 42.4682
15.5 | 1.5397 | 0.04087 | -0.0054 | 37.6731
16 | 1.528 | 0.04738 | -0.0024 | 32.2499
16.5 | 1.5171 | 0.05432 | -0.0009 | 27.9289
17 | 1.4765 | 0.06555 | -0.0015 | 22.5248
17.5 | 1.4436 | 0.07741 | -0.0049 | 18.6488
18 | 1.4099 | 0.0909 | -0.011 | 15.5105
18.5 | 1.3593 | 0.10914 | -0.0219 | 12.4546
19 | 1.3114 | 0.12892 | -0.0349 | 10.1722
19.5 | 1.2386 | 0.15541 | -0.0522 | 7.9699
20 | 1.0788 | 0.20606 | -0.0846 | 5.2354

## 79. Re 5M Mach 0.50 (1)
BIGFOIL.COM POLAR EXPORT
NACA66-412 a=0.8
NACA66-412 a=0.8 |  |  |  | Cl Max: | 1.236 | at alpha= | 20 | deg
JavaFoil+Calcfoil stall+Eppler ext transition |  |  |  | L/D Max: | 199.636 | at alpha= | 2 | deg
Re: | 5000000 |  |  | Cd Min: | 0.00346 | at alpha= | 0.5 | deg
Mach: | 0.5 |  |  | Cl=0 at alpha= | -3.1866 | deg
|  |  |  | @ Cl=0.1, Cd= | 0.0060578
|  |  |  | @ Cl=0.4, Cd= | 0.0036426
|  |  |  | @ Cl=0.6, Cd= | 0.0034733
alpha (deg) | Cl | Cd | Cm | Cl/Cd
-20 | -0.916 | 0.15658 | -0.03 | -5.85
-19.5 | -0.887 | 0.15494 | -0.029 | -5.724
-19 | -0.86 | 0.14973 | -0.03 | -5.743
-18.5 | -0.833 | 0.14356 | -0.03 | -5.804
-18 | -0.807 | 0.13824 | -0.031 | -5.837
-17.5 | -0.781 | 0.1338 | -0.031 | -5.836
-17 | -0.753 | 0.13056 | -0.031 | -5.766
-16.5 | -0.725 | 0.12553 | -0.031 | -5.776
-16 | -0.698 | 0.12118 | -0.031 | -5.762
-15.5 | -0.672 | 0.11578 | -0.032 | -5.8
-15 | -0.645 | 0.11036 | -0.032 | -5.843
-14.5 | -0.617 | 0.10759 | -0.032 | -5.739
-14 | -0.59 | 0.10175 | -0.032 | -5.799
-13.5 | -0.563 | 0.09164 | -0.033 | -6.146
-13 | -0.536 | 0.08481 | -0.034 | -6.324
-12.5 | -0.51 | 0.07923 | -0.035 | -6.432
-12 | -0.483 | 0.07467 | -0.035 | -6.464
-11.5 | -0.456 | 0.06925 | -0.036 | -6.579
-11 | -0.427 | 0.08129 | -0.033 | -5.247
-10.5 | -0.4 | 0.07068 | -0.034 | -5.654
-10 | -0.373 | 0.06346 | -0.035 | -5.87
-9.5 | -0.345 | 0.05866 | -0.036 | -5.889
-9 | -0.319 | 0.05478 | -0.037 | -5.815
-8.5 | -0.292 | 0.05009 | -0.04 | -5.827
-8 | -0.263 | 0.06021 | -0.034 | -4.366
-7.5 | -0.236 | 0.05127 | -0.034 | -4.595
-7 | -0.208 | 0.04658 | -0.036 | -4.475
-6.5 | -0.249 | 0.04217 | -0.038 | -5.914
-6 | -0.259 | 0.03948 | -0.039 | -6.559
-5.5 | -0.284 | 0.00752 | -0.081 | -37.714
-5 | -0.232 | 0.00718 | -0.082 | -32.264
-4.5 | -0.172 | 0.00689 | -0.083 | -25.032
-4 | -0.109 | 0.00686 | -0.084 | -15.842
-3.5 | -0.042 | 0.00648 | -0.085 | -6.558
-3 | 0.025 | 0.00621 | -0.086 | 4.069
-2.5 | 0.094 | 0.00607 | -0.087 | 15.483
-2 | 0.163 | 0.00593 | -0.088 | 27.482
-1.5 | 0.232 | 0.00575 | -0.089 | 40.381
-1 | 0.302 | 0.0056 | -0.09 | 53.963
-0.5 | 0.371 | 0.00363 | -0.091 | 102.171
0 | 0.44 | 0.00366 | -0.092 | 120.238
0.5 | 0.509 | 0.00346 | -0.093 | 147.137
1 | 0.577 | 0.00346 | -0.094 | 166.806
1.5 | 0.646 | 0.0035 | -0.095 | 184.484
2 | 0.711 | 0.00356 | -0.096 | 199.636
2.5 | 0.775 | 0.00529 | -0.097 | 146.432
3 | 0.835 | 0.00969 | -0.097 | 86.177
3.5 | 0.897 | 0.01014 | -0.098 | 88.454
4 | 0.955 | 0.01063 | -0.099 | 89.847
4.5 | 1.009 | 0.01115 | -0.1 | 90.549
5 | 1.057 | 0.01181 | -0.101 | 89.531
5.5 | 1.096 | 0.01251 | -0.102 | 87.555
6 | 1.116 | 0.01331 | -0.103 | 83.854
6.5 | 1.09 | 0.01429 | -0.103 | 76.237
7 | 0.735 | 0.04759 | -0.047 | 15.44
7.5 | 0.705 | 0.01598 | -0.105 | 44.096
8 | 0.605 | 0.05328 | -0.051 | 11.359
8.5 | 0.631 | 0.05974 | -0.048 | 10.556
9 | 0.799 | 0.01804 | -0.108 | 44.293
9.5 | 0.829 | 0.01931 | -0.108 | 42.959
10 | 0.714 | 0.0646 | -0.06 | 11.059
10.5 | 0.738 | 0.07136 | -0.055 | 10.337
11 | 0.764 | 0.08223 | -0.055 | 9.286
11.5 | 0.811 | 0.06602 | -0.077 | 12.285
12 | 0.819 | 0.07996 | -0.061 | 10.244
12.5 | 0.844 | 0.08746 | -0.06 | 9.65
13 | 0.87 | 0.09693 | -0.061 | 8.977
13.5 | 0.896 | 0.10198 | -0.061 | 8.786
14 | 0.922 | 0.10566 | -0.062 | 8.724
14.5 | 0.948 | 0.1108 | -0.063 | 8.552
15 | 0.977 | 0.11687 | -0.068 | 8.362
15.5 | 1.001 | 0.12026 | -0.066 | 8.322
16 | 1.027 | 0.12288 | -0.067 | 8.356
16.5 | 1.055 | 0.12822 | -0.07 | 8.227
17 | 1.087 | 0.13163 | -0.076 | 8.257
17.5 | 1.106 | 0.13292 | -0.072 | 8.323
18 | 1.132 | 0.13968 | -0.073 | 8.102
18.5 | 1.161 | 0.14311 | -0.076 | 8.115
19 | 1.199 | 0.1425 | -0.084 | 8.412
19.5 | 1.211 | 0.15261 | -0.077 | 7.933
20 | 1.236 | 0.15659 | -0.078 | 7.896

## 80. Re 5M Mach 0.50 (2)
BIGFOIL.COM POLAR EXPORT
NACA66-412 a=0.8
NACA66-412 a=0.8 |  |  |  | Cl Max: | 1.177 | at alpha= | 9 | deg
XFOIL ncrit=9 |  |  |  | L/D Max: | 182.295 | at alpha= | 1.5 | deg
Re: | 5000000 |  |  | Cd Min: | 0.2422 | at alpha= | -20 | deg
Mach: | 0.5 |  |  | Cl=0 at alpha= | -3.3209 | deg
|  |  |  | @ Cl=0.1, Cd= | 0.0057973
|  |  |  | @ Cl=0.4, Cd= | 0.004139
|  |  |  | @ Cl=0.6, Cd= | 0.0034659
alpha (deg) | Cl | Cd | Cm | Cl/Cd
-20 | -0.571 | 0.2422 | -0.0121 | -2.3576
-19.5 | -0.5496 | 0.23405 | -0.0171 | -2.3482
-19 | -0.5291 | 0.22613 | -0.022 | -2.3398
-18.5 | -0.5084 | 0.21792 | -0.0268 | -2.333
-18 | -0.488 | 0.20938 | -0.0317 | -2.3307
-17.5 | -0.4679 | 0.20056 | -0.0364 | -2.333
-17 | -0.4497 | 0.1916 | -0.0412 | -2.3471
-16 | -0.4076 | 0.17652 | -0.0506 | -2.3091
-15.5 | -0.3891 | 0.16812 | -0.0553 | -2.3144
-15 | -0.3716 | 0.1596 | -0.06 | -2.3283
-14.5 | -0.3585 | 0.14991 | -0.0648 | -2.3914
-14 | -0.3412 | 0.1421 | -0.0694 | -2.4011
-13.5 | -0.3209 | 0.13511 | -0.0737 | -2.3751
-13 | -0.3081 | 0.12642 | -0.0784 | -2.4371
-12.5 | -0.2975 | 0.11755 | -0.0831 | -2.5308
-12 | -0.2828 | 0.11031 | -0.0873 | -2.5637
-11.5 | -0.2679 | 0.10307 | -0.0915 | -2.5992
-11 | -0.2574 | 0.09535 | -0.0958 | -2.6995
-10.5 | -0.2533 | 0.08679 | -0.1002 | -2.9185
-10 | -0.2467 | 0.07889 | -0.1044 | -3.1271
-9.5 | -0.2563 | 0.06923 | -0.1098 | -3.7022
-9 | -0.2648 | 0.06007 | -0.1154 | -4.4082
-8.5 | -0.2905 | 0.04825 | -0.1253 | -6.0207
-7.5 | -0.3509 | 0.03514 | -0.1207 | -9.9858
-7 | -0.3495 | 0.02922 | -0.1169 | -11.961
-6.5 | -0.3408 | 0.02245 | -0.1122 | -15.1804
-6 | -0.3252 | 0.01454 | -0.1069 | -22.3659
-5.5 | -0.2843 | 0.00945 | -0.103 | -30.0847
-5 | -0.2239 | 0.00794 | -0.1008 | -28.199
-4.5 | -0.1586 | 0.0072 | -0.0996 | -22.0278
-4 | -0.0918 | 0.00665 | -0.0989 | -13.8045
-3.5 | -0.024 | 0.0063 | -0.0987 | -3.8095
-3 | 0.043 | 0.00594 | -0.0987 | 7.2391
-2.5 | 0.1109 | 0.00577 | -0.0991 | 19.2201
-2 | 0.1789 | 0.00555 | -0.0997 | 32.2342
-1.5 | 0.247 | 0.00541 | -0.1004 | 45.6562
-1 | 0.3145 | 0.00522 | -0.1012 | 60.249
-0.5 | 0.3773 | 0.00457 | -0.1015 | 82.5602
0 | 0.4384 | 0.00341 | -0.1019 | 128.563
0.5 | 0.5065 | 0.00341 | -0.1028 | 148.5337
1 | 0.5756 | 0.00343 | -0.1037 | 167.8134
1.5 | 0.6435 | 0.00353 | -0.1044 | 182.2946
2 | 0.6971 | 0.00417 | -0.1022 | 167.1703
2.5 | 0.7093 | 0.006 | -0.0923 | 118.2167
3.5 | 0.7344 | 0.00847 | -0.0723 | 86.706
4 | 0.7685 | 0.0095 | -0.0667 | 80.8947
4.5 | 0.8176 | 0.01012 | -0.0635 | 80.7905
5 | 0.8682 | 0.01074 | -0.0605 | 80.838
5.5 | 0.917 | 0.01148 | -0.057 | 79.878
6 | 0.9668 | 0.01225 | -0.0535 | 78.9224
6.5 | 1.0137 | 0.0132 | -0.0494 | 76.7955
7 | 1.058 | 0.01436 | -0.0447 | 73.6769
7.5 | 1.0991 | 0.01578 | -0.0394 | 69.6515
8 | 1.1394 | 0.01735 | -0.034 | 65.6715
8.5 | 1.161 | 0.02017 | -0.0264 | 57.5607
9 | 1.177 | 0.0248 | -0.0187 | 47.4597
9.5 | 1.1742 | 0.03203 | -0.0113 | 36.6594
10 | 1.1434 | 0.04042 | -0.0043 | 28.288
10.5 | 1.1076 | 0.04911 | 0.0001 | 22.5535
11 | 1.0688 | 0.05871 | 0.0016 | 18.2047
11.5 | 1.0306 | 0.07061 | -0.0014 | 14.5957
12 | 0.9953 | 0.08468 | -0.009 | 11.7537
12.5 | 0.9672 | 0.10094 | -0.0202 | 9.5819
13 | 0.95 | 0.11846 | -0.0318 | 8.0196
13.5 | 0.9342 | 0.13429 | -0.0416 | 6.9566
14 | 0.9286 | 0.14777 | -0.0498 | 6.2841

## 81. Re 6M Mach 0.00 (1)
BIGFOIL.COM POLAR EXPORT
NACA66-412 a=0.8
NACA66-412 a=0.8 |  |  |  | Cl Max: | 1.24 | at alpha= | 10 | deg
JavaFoil+Calcfoil stall+Eppler ext transition |  |  |  | L/D Max: | 161.483 | at alpha= | 1.5 | deg
Re: | 6000000 |  |  | Cd Min: | 0.00339 | at alpha= | -0.5 | deg
Mach: | 0 |  |  | Cl=0 at alpha= | -3.1864 | deg
|  |  |  | @ Cl=0.1, Cd= | 0.0057434
|  |  |  | @ Cl=0.4, Cd= | 0.0034295
|  |  |  | @ Cl=0.6, Cd= | 0.0040424
alpha (deg) | Cl | Cd | Cm | Cl/Cd
-14.5 | -0.54 | 0.10209 | -0.025 | -5.287
-14 | -0.554 | 0.09657 | -0.026 | -5.732
-13.5 | -0.565 | 0.08995 | -0.026 | -6.279
-13 | -0.573 | 0.0841 | -0.027 | -6.818
-12.5 | -0.574 | 0.07942 | -0.028 | -7.231
-12 | -0.572 | 0.07445 | -0.028 | -7.681
-11.5 | -0.566 | 0.0699 | -0.03 | -8.104
-11 | -0.558 | 0.06468 | -0.032 | -8.626
-10.5 | -0.547 | 0.05937 | -0.034 | -9.207
-10 | -0.613 | 0.0147 | -0.057 | -41.689
-9.5 | -0.624 | 0.0085 | -0.062 | -73.391
-9 | -0.594 | 0.00881 | -0.063 | -67.353
-8.5 | -0.556 | 0.00838 | -0.064 | -66.329
-8 | -0.514 | 0.00811 | -0.065 | -63.413
-7.5 | -0.469 | 0.00775 | -0.066 | -60.561
-7 | -0.422 | 0.00749 | -0.067 | -56.329
-6.5 | -0.372 | 0.0072 | -0.068 | -51.65
-6 | -0.32 | 0.00702 | -0.069 | -45.58
-5.5 | -0.266 | 0.00677 | -0.07 | -39.278
-5 | -0.21 | 0.00661 | -0.071 | -31.861
-4.5 | -0.154 | 0.00636 | -0.072 | -24.165
-4 | -0.096 | 0.00622 | -0.073 | -15.412
-3.5 | -0.037 | 0.00608 | -0.073 | -6.118
-3 | 0.022 | 0.00588 | -0.074 | 3.746
-2.5 | 0.082 | 0.00578 | -0.075 | 14.121
-2 | 0.141 | 0.00566 | -0.076 | 25.004
-1.5 | 0.201 | 0.00562 | -0.077 | 35.838
-1 | 0.262 | 0.00358 | -0.078 | 73.135
-0.5 | 0.322 | 0.00339 | -0.079 | 95.01
0 | 0.381 | 0.00342 | -0.08 | 111.597
0.5 | 0.441 | 0.00345 | -0.081 | 127.754
1 | 0.501 | 0.00346 | -0.082 | 144.833
1.5 | 0.56 | 0.00347 | -0.082 | 161.483
2 | 0.618 | 0.0043 | -0.083 | 143.737
2.5 | 0.676 | 0.00442 | -0.084 | 152.986
3 | 0.733 | 0.00488 | -0.085 | 150.246
3.5 | 0.787 | 0.00848 | -0.086 | 92.827
4 | 0.842 | 0.00877 | -0.086 | 95.99
4.5 | 0.895 | 0.00908 | -0.087 | 98.518
5 | 0.947 | 0.00944 | -0.088 | 100.317
5.5 | 0.996 | 0.00983 | -0.089 | 101.389
6 | 1.043 | 0.01021 | -0.09 | 102.173
6.5 | 1.085 | 0.01068 | -0.09 | 101.59
7 | 1.123 | 0.01108 | -0.091 | 101.292
7.5 | 1.156 | 0.01154 | -0.092 | 100.163
8 | 1.184 | 0.01208 | -0.093 | 98.009
8.5 | 1.207 | 0.01261 | -0.093 | 95.657
9 | 1.224 | 0.01324 | -0.094 | 92.413
9.5 | 1.234 | 0.01398 | -0.095 | 88.315
10 | 1.24 | 0.01461 | -0.095 | 84.838
10.5 | 1.234 | 0.0154 | -0.096 | 80.138
11 | 1.218 | 0.01625 | -0.097 | 74.96
11.5 | 1.195 | 0.01728 | -0.097 | 69.127
12 | 1.165 | 0.01833 | -0.098 | 63.578
12.5 | 1.13 | 0.01948 | -0.098 | 57.98
13 | 0.921 | 0.07814 | -0.063 | 11.787
13.5 | 0.88 | 0.08789 | -0.057 | 10.014
14 | 0.842 | 0.09582 | -0.054 | 8.792
14.5 | 0.806 | 0.10161 | -0.053 | 7.93
15 | 0.769 | 0.10791 | -0.052 | 7.126

## 82. Re 6M Mach 0.00 (2)
BIGFOIL.COM POLAR EXPORT
NACA66-412 a=0.8
NACA66-412 a=0.8 |  |  |  | Cl Max: | 1.7422 | at alpha= | 20 | deg
XFOIL ncrit=9 |  |  |  | L/D Max: | 163.033 | at alpha= | 1.5 | deg
Re: | 6000000 |  |  | Cd Min: | 0.05408 | at alpha= | 20 | deg
Mach: | 0 |  |  | Cl=0 at alpha= | -3.293 | deg
|  |  |  | @ Cl=0.1, Cd= | 0.0052431
|  |  |  | @ Cl=0.4, Cd= | 0.0032423
|  |  |  | @ Cl=0.6, Cd= | 0.0049415
alpha (deg) | Cl | Cd | Cm | Cl/Cd
-20 | -1.3086 | 0.04561 | -0.1003 | -28.6911
-19.5 | -1.3267 | 0.03687 | -0.1066 | -35.9832
-19 | -1.3438 | 0.03176 | -0.1056 | -42.3111
-18.5 | -1.3472 | 0.02813 | -0.1037 | -47.8919
-18 | -1.3431 | 0.02531 | -0.1012 | -53.066
-17.5 | -1.335 | 0.02305 | -0.0981 | -57.9176
-17 | -1.3193 | 0.02142 | -0.0948 | -61.592
-16.5 | -1.3033 | 0.02004 | -0.0907 | -65.0349
-16 | -1.2854 | 0.01896 | -0.0859 | -67.7954
-15.5 | -1.2513 | 0.0181 | -0.0837 | -69.1326
-15 | -1.2201 | 0.01664 | -0.0812 | -73.3233
-14.5 | -1.182 | 0.01545 | -0.0796 | -76.5049
-14 | -1.1391 | 0.01455 | -0.0785 | -78.2887
-13.5 | -1.0933 | 0.01382 | -0.0778 | -79.11
-13 | -1.0463 | 0.0131 | -0.0772 | -79.8702
-12.5 | -0.997 | 0.01253 | -0.0769 | -79.569
-12 | -0.9471 | 0.01196 | -0.0767 | -79.189
-11.5 | -0.896 | 0.01149 | -0.0767 | -77.9809
-11 | -0.844 | 0.01104 | -0.0767 | -76.4493
-10.5 | -0.7915 | 0.01061 | -0.0768 | -74.5994
-10 | -0.7429 | 0.00963 | -0.0763 | -77.1443
-9.5 | -0.6901 | 0.00912 | -0.0764 | -75.6689
-9 | -0.6362 | 0.00876 | -0.0767 | -72.6256
-8.5 | -0.5822 | 0.00835 | -0.077 | -69.7246
-8 | -0.5279 | 0.00797 | -0.0772 | -66.2359
-7.5 | -0.4731 | 0.00761 | -0.0776 | -62.1682
-7 | -0.4178 | 0.00729 | -0.078 | -57.3114
-6.5 | -0.3621 | 0.00705 | -0.0785 | -51.3617
-6 | -0.3071 | 0.0066 | -0.0788 | -46.5303
-5.5 | -0.251 | 0.00636 | -0.0794 | -39.4654
-5 | -0.1945 | 0.00615 | -0.08 | -31.626
-4.5 | -0.1375 | 0.00595 | -0.0807 | -23.1092
-4 | -0.0807 | 0.00575 | -0.0813 | -14.0348
-3.5 | -0.0238 | 0.00557 | -0.0819 | -4.2729
-3 | 0.0337 | 0.00542 | -0.0827 | 6.2177
-2.5 | 0.0912 | 0.00526 | -0.0835 | 17.3384
-2 | 0.1486 | 0.00515 | -0.0842 | 28.8544
-1.5 | 0.2061 | 0.00502 | -0.085 | 41.0558
-1 | 0.2624 | 0.00468 | -0.0856 | 56.0684
-0.5 | 0.318 | 0.0042 | -0.0862 | 75.7143
0 | 0.3723 | 0.00335 | -0.0869 | 111.1343
0.5 | 0.4289 | 0.00313 | -0.0876 | 137.0288
1 | 0.4869 | 0.00314 | -0.0884 | 155.0637
1.5 | 0.5429 | 0.00333 | -0.0888 | 163.033
2 | 0.5842 | 0.00453 | -0.0867 | 128.9625
2.5 | 0.6249 | 0.00559 | -0.0844 | 111.7889
3 | 0.6683 | 0.0064 | -0.0825 | 104.4219
3.5 | 0.7106 | 0.00719 | -0.0805 | 98.8317
4 | 0.7566 | 0.00776 | -0.079 | 97.5
4.5 | 0.806 | 0.0081 | -0.0782 | 99.5062
5 | 0.8558 | 0.00838 | -0.0776 | 102.1241
5.5 | 0.9033 | 0.00874 | -0.0764 | 103.3524
6 | 0.951 | 0.00904 | -0.0753 | 105.1991
6.5 | 0.9933 | 0.00938 | -0.0732 | 105.8955
7 | 1.0308 | 0.00983 | -0.07 | 104.8627
7.5 | 1.0718 | 0.01022 | -0.0677 | 104.8728
8 | 1.1123 | 0.01066 | -0.0654 | 104.3433
8.5 | 1.1514 | 0.0112 | -0.063 | 102.8036
9 | 1.1901 | 0.01179 | -0.0606 | 100.9415
9.5 | 1.2302 | 0.01232 | -0.0585 | 99.8539
10 | 1.2689 | 0.01291 | -0.0563 | 98.2881
10.5 | 1.3038 | 0.01347 | -0.0534 | 96.7929
11.5 | 1.3779 | 0.01497 | -0.049 | 92.0441
12 | 1.4138 | 0.01582 | -0.0468 | 89.3679
12.5 | 1.448 | 0.0168 | -0.0444 | 86.1905
13 | 1.4791 | 0.01798 | -0.0417 | 82.2636
14 | 1.5417 | 0.02038 | -0.0368 | 75.6477
14.5 | 1.5704 | 0.02178 | -0.0342 | 72.1028
15 | 1.5944 | 0.02353 | -0.0313 | 67.7603
15.5 | 1.6178 | 0.02539 | -0.0286 | 63.718
16 | 1.6397 | 0.02742 | -0.0258 | 59.7994
16.5 | 1.6604 | 0.02962 | -0.0233 | 56.0567
17 | 1.6814 | 0.03183 | -0.0211 | 52.8244
17.5 | 1.6988 | 0.03447 | -0.0188 | 49.2834
18 | 1.7149 | 0.03734 | -0.0168 | 45.9266
18.5 | 1.7268 | 0.04071 | -0.0148 | 42.4171
19 | 1.7346 | 0.04465 | -0.0132 | 38.8488
19.5 | 1.7401 | 0.04904 | -0.0119 | 35.4833
20 | 1.7422 | 0.05408 | -0.0111 | 32.2152

## 83. Re 6M Mach 0.10 (1)
BIGFOIL.COM POLAR EXPORT
NACA66-412 a=0.8
NACA66-412 a=0.8 |  |  |  | Cl Max: | 1.232 | at alpha= | 10 | deg
JavaFoil+Calcfoil stall+Eppler ext transition |  |  |  | L/D Max: | 160.989 | at alpha= | 1.5 | deg
Re: | 6000000 |  |  | Cd Min: | 0.00342 | at alpha= | -0.5 | deg
Mach: | 0.1 |  |  | Cl=0 at alpha= | -3.1864 | deg
|  |  |  | @ Cl=0.1, Cd= | 0.005744
|  |  |  | @ Cl=0.4, Cd= | 0.0034443
|  |  |  | @ Cl=0.6, Cd= | 0.004004
alpha (deg) | Cl | Cd | Cm | Cl/Cd
-14.5 | -0.511 | 0.10256 | -0.025 | -4.987
-14 | -0.529 | 0.09739 | -0.026 | -5.428
-13.5 | -0.543 | 0.09084 | -0.026 | -5.98
-13 | -0.555 | 0.08496 | -0.027 | -6.535
-12.5 | -0.559 | 0.07992 | -0.028 | -6.997
-12 | -0.56 | 0.07559 | -0.028 | -7.402
-11.5 | -0.556 | 0.07042 | -0.029 | -7.901
-11 | -0.55 | 0.0659 | -0.031 | -8.342
-10.5 | -0.54 | 0.06077 | -0.033 | -8.882
-10 | -0.528 | 0.05447 | -0.037 | -9.689
-9.5 | -0.619 | 0.00909 | -0.063 | -68.144
-9 | -0.592 | 0.00849 | -0.064 | -69.761
-8.5 | -0.555 | 0.00846 | -0.065 | -65.635
-8 | -0.514 | 0.0081 | -0.066 | -63.49
-7.5 | -0.47 | 0.00783 | -0.066 | -60.013
-7 | -0.423 | 0.00758 | -0.067 | -55.789
-6.5 | -0.373 | 0.0073 | -0.068 | -51.117
-6 | -0.321 | 0.00704 | -0.069 | -45.613
-5.5 | -0.267 | 0.00678 | -0.07 | -39.392
-5 | -0.211 | 0.00661 | -0.071 | -31.952
-4.5 | -0.154 | 0.00643 | -0.072 | -23.986
-4 | -0.096 | 0.0062 | -0.073 | -15.515
-3.5 | -0.037 | 0.00606 | -0.074 | -6.165
-3 | 0.022 | 0.00595 | -0.075 | 3.72
-2.5 | 0.082 | 0.00578 | -0.076 | 14.178
-2 | 0.142 | 0.00566 | -0.077 | 25.13
-1.5 | 0.202 | 0.0056 | -0.077 | 36.138
-1 | 0.263 | 0.00545 | -0.078 | 48.263
-0.5 | 0.323 | 0.00342 | -0.079 | 94.613
0 | 0.383 | 0.00345 | -0.08 | 111.101
0.5 | 0.443 | 0.00343 | -0.081 | 129.024
1 | 0.503 | 0.00344 | -0.082 | 146.134
1.5 | 0.563 | 0.0035 | -0.083 | 160.989
2 | 0.621 | 0.00429 | -0.084 | 144.562
2.5 | 0.679 | 0.00443 | -0.085 | 153.118
3 | 0.736 | 0.00492 | -0.085 | 149.532
3.5 | 0.791 | 0.0085 | -0.086 | 92.952
4 | 0.845 | 0.0088 | -0.087 | 96.074
4.5 | 0.899 | 0.00913 | -0.088 | 98.418
5 | 0.951 | 0.00949 | -0.088 | 100.145
5.5 | 1 | 0.00989 | -0.089 | 101.144
6 | 1.047 | 0.01029 | -0.09 | 101.743
6.5 | 1.088 | 0.01075 | -0.091 | 101.207
7 | 1.126 | 0.01116 | -0.092 | 100.873
7.5 | 1.158 | 0.01164 | -0.092 | 99.461
8 | 1.185 | 0.0122 | -0.093 | 97.111
8.5 | 1.206 | 0.01275 | -0.094 | 94.599
9 | 1.221 | 0.0134 | -0.094 | 91.078
9.5 | 1.229 | 0.01413 | -0.095 | 86.963
10 | 1.232 | 0.0148 | -0.096 | 83.248
10.5 | 1.222 | 0.01556 | -0.097 | 78.556
11 | 1.201 | 0.0166 | -0.097 | 72.355
11.5 | 1.173 | 0.01761 | -0.098 | 66.606
12 | 1.136 | 0.01904 | -0.098 | 59.642
12.5 | 1.087 | 0.02171 | -0.097 | 50.052
13 | 0.881 | 0.08379 | -0.057 | 10.514
13.5 | 0.841 | 0.09138 | -0.054 | 9.2
14 | 0.8 | 0.09753 | -0.052 | 8.207
14.5 | 0.76 | 0.10379 | -0.052 | 7.325
15 | 0.719 | 0.11008 | -0.051 | 6.535

## 84. Re 6M Mach 0.10 (2)
BIGFOIL.COM POLAR EXPORT
NACA66-412 a=0.8
NACA66-412 a=0.8 |  |  |  | Cl Max: | 1.7171 | at alpha= | 19 | deg
XFOIL ncrit=9 |  |  |  | L/D Max: | 164.518 | at alpha= | 1.5 | deg
Re: | 6000000 |  |  | Cd Min: | 0.06056 | at alpha= | 20 | deg
Mach: | 0.1 |  |  | Cl=0 at alpha= | -3.2936 | deg
|  |  |  | @ Cl=0.1, Cd= | 0.0052523
|  |  |  | @ Cl=0.4, Cd= | 0.0032571
|  |  |  | @ Cl=0.6, Cd= | 0.0048642
alpha (deg) | Cl | Cd | Cm | Cl/Cd
-19.5 | -1.178 | 0.05804 | -0.0986 | -20.2963
-19 | -1.2379 | 0.04339 | -0.1084 | -28.5296
-18.5 | -1.278 | 0.03517 | -0.1098 | -36.3378
-18 | -1.2914 | 0.03042 | -0.1084 | -42.4523
-17.5 | -1.2982 | 0.02668 | -0.1057 | -48.6582
-17 | -1.2946 | 0.02396 | -0.1023 | -54.0317
-16.5 | -1.2849 | 0.02193 | -0.0984 | -58.591
-16 | -1.2709 | 0.02038 | -0.0937 | -62.3602
-15.5 | -1.2506 | 0.01935 | -0.0889 | -64.6305
-15 | -1.2174 | 0.0182 | -0.0864 | -66.8901
-14.5 | -1.184 | 0.01667 | -0.0839 | -71.0258
-14 | -1.1449 | 0.0154 | -0.082 | -74.3442
-13.5 | -1.1005 | 0.01448 | -0.0808 | -76.0014
-13 | -1.0537 | 0.01365 | -0.0799 | -77.1941
-12.5 | -1.0043 | 0.013 | -0.0794 | -77.2538
-12 | -0.9543 | 0.01236 | -0.0789 | -77.2087
-11.5 | -0.903 | 0.01181 | -0.0786 | -76.4606
-11 | -0.8506 | 0.01129 | -0.0784 | -75.341
-10.5 | -0.7976 | 0.01082 | -0.0784 | -73.7153
-10 | -0.7477 | 0.00993 | -0.0779 | -75.2971
-9.5 | -0.6951 | 0.0093 | -0.0777 | -74.7419
-8.5 | -0.5862 | 0.00848 | -0.078 | -69.1274
-8 | -0.5315 | 0.00808 | -0.0782 | -65.7797
-7.5 | -0.4763 | 0.00769 | -0.0785 | -61.9376
-7 | -0.4207 | 0.00735 | -0.0788 | -57.2381
-6.5 | -0.3645 | 0.00708 | -0.0792 | -51.4831
-6 | -0.3091 | 0.00665 | -0.0795 | -46.4812
-5.5 | -0.2527 | 0.00639 | -0.08 | -39.5462
-5 | -0.1957 | 0.00616 | -0.0806 | -31.7695
-4.5 | -0.1384 | 0.00596 | -0.0812 | -23.2215
-4 | -0.0811 | 0.00578 | -0.0818 | -14.0311
-3.5 | -0.0239 | 0.00558 | -0.0825 | -4.2832
-3 | 0.034 | 0.00542 | -0.0832 | 6.2731
-2.5 | 0.0918 | 0.00527 | -0.084 | 17.4194
-1.5 | 0.2074 | 0.00502 | -0.0855 | 41.3147
-1 | 0.2641 | 0.0047 | -0.0861 | 56.1915
-0.5 | 0.3199 | 0.00421 | -0.0867 | 75.9857
0 | 0.3745 | 0.00336 | -0.0874 | 111.4583
0.5 | 0.4315 | 0.00313 | -0.0881 | 137.8594
1 | 0.4898 | 0.00315 | -0.0889 | 155.4921
1.5 | 0.5462 | 0.00332 | -0.0894 | 164.5181
2 | 0.5875 | 0.00453 | -0.0871 | 129.6909
2.5 | 0.6279 | 0.00561 | -0.0847 | 111.9251
3 | 0.6712 | 0.00642 | -0.0828 | 104.5483
3.5 | 0.7131 | 0.00724 | -0.0805 | 98.4945
4 | 0.7592 | 0.00779 | -0.079 | 97.4583
4.5 | 0.8087 | 0.00813 | -0.0782 | 99.4711
5 | 0.8585 | 0.00842 | -0.0774 | 101.9596
5.5 | 0.9059 | 0.00878 | -0.0761 | 103.1777
6 | 0.9532 | 0.00909 | -0.0748 | 104.8625
6.5 | 0.993 | 0.00943 | -0.072 | 105.3022
7 | 1.0315 | 0.0099 | -0.069 | 104.1919
7.5 | 1.073 | 0.01031 | -0.0667 | 104.0737
8 | 1.1138 | 0.01078 | -0.0644 | 103.321
8.5 | 1.1532 | 0.01135 | -0.0619 | 101.6035
9 | 1.1927 | 0.01194 | -0.0594 | 99.8911
9.5 | 1.2327 | 0.01249 | -0.0573 | 98.695
10 | 1.2715 | 0.01312 | -0.0549 | 96.9131
10.5 | 1.3064 | 0.01371 | -0.0519 | 95.2881
11 | 1.3442 | 0.01445 | -0.0496 | 93.0242
11.5 | 1.3817 | 0.01527 | -0.0474 | 90.4846
12 | 1.4173 | 0.01619 | -0.045 | 87.5417
12.5 | 1.45 | 0.01731 | -0.0422 | 83.7666
13 | 1.4824 | 0.0185 | -0.0395 | 80.1297
13.5 | 1.5139 | 0.01975 | -0.0369 | 76.6532
14 | 1.544 | 0.0211 | -0.0342 | 73.1754
14.5 | 1.5703 | 0.02275 | -0.0313 | 69.0242
15 | 1.5918 | 0.02482 | -0.028 | 64.1338
15.5 | 1.6165 | 0.0267 | -0.0253 | 60.5431
16 | 1.6377 | 0.02892 | -0.0225 | 56.6286
16.5 | 1.6604 | 0.03108 | -0.0202 | 53.4234
17 | 1.6779 | 0.03375 | -0.0176 | 49.7156
17.5 | 1.6931 | 0.03677 | -0.0153 | 46.0457
18 | 1.7065 | 0.04008 | -0.0132 | 42.5773
18.5 | 1.7147 | 0.04408 | -0.0113 | 38.8997
19 | 1.7171 | 0.04888 | -0.0097 | 35.1289
19.5 | 1.7163 | 0.05436 | -0.0088 | 31.5728
20 | 1.7129 | 0.06056 | -0.0087 | 28.2843

## 85. Re 6M Mach 0.25 (1)
BIGFOIL.COM POLAR EXPORT
NACA66-412 a=0.8
NACA66-412 a=0.8 |  |  |  | Cl Max: | 1.192 | at alpha= | 8.5 | deg
JavaFoil+Calcfoil stall+Eppler ext transition |  |  |  | L/D Max: | 164.709 | at alpha= | 1.5 | deg
Re: | 6000000 |  |  | Cd Min: | 0.00342 | at alpha= | -0.5 | deg
Mach: | 0.25 |  |  | Cl=0 at alpha= | -3.1885 | deg
|  |  |  | @ Cl=0.1, Cd= | 0.0058335
|  |  |  | @ Cl=0.4, Cd= | 0.0034339
|  |  |  | @ Cl=0.6, Cd= | 0.10201
alpha (deg) | Cl | Cd | Cm | Cl/Cd
-13.5 | -0.349 | 0.0985 | -0.026 | -3.544
-13 | -0.394 | 0.09176 | -0.027 | -4.296
-12.5 | -0.426 | 0.08634 | -0.027 | -4.93
-12 | -0.451 | 0.08009 | -0.028 | -5.633
-11.5 | -0.471 | 0.07409 | -0.029 | -6.354
-11 | -0.483 | 0.06952 | -0.029 | -6.952
-10.5 | -0.489 | 0.06527 | -0.03 | -7.497
-10 | -0.488 | 0.06018 | -0.031 | -8.115
-9.5 | -0.481 | 0.05575 | -0.033 | -8.628
-9 | -0.469 | 0.05026 | -0.038 | -9.335
-8.5 | -0.547 | 0.00808 | -0.066 | -67.654
-8 | -0.512 | 0.00845 | -0.067 | -60.585
-7.5 | -0.471 | 0.0081 | -0.068 | -58.164
-7 | -0.343 | 0.04372 | -0.031 | -7.848
-6.5 | -0.378 | 0.00745 | -0.07 | -50.766
-6 | -0.327 | 0.00717 | -0.071 | -45.557
-5.5 | -0.272 | 0.0069 | -0.072 | -39.472
-5 | -0.216 | 0.00672 | -0.073 | -32.154
-4.5 | -0.158 | 0.00648 | -0.074 | -24.398
-4 | -0.099 | 0.0063 | -0.075 | -15.668
-3.5 | -0.038 | 0.0061 | -0.076 | -6.286
-3 | 0.023 | 0.00595 | -0.077 | 3.817
-2.5 | 0.084 | 0.00588 | -0.078 | 14.33
-2 | 0.146 | 0.0057 | -0.079 | 25.63
-1.5 | 0.208 | 0.00565 | -0.08 | 36.809
-1 | 0.27 | 0.00533 | -0.081 | 50.699
-0.5 | 0.332 | 0.00342 | -0.081 | 97.027
0 | 0.394 | 0.00343 | -0.082 | 114.913
0.5 | 0.455 | 0.00347 | -0.083 | 131.141
1 | 0.517 | 0.00348 | -0.084 | 148.485
1.5 | 0.579 | 0.00351 | -0.085 | 164.709
2 | 0.637 | 0.00408 | -0.086 | 156.277
2.5 | 0.697 | 0.00454 | -0.087 | 153.383
3 | 0.756 | 0.0057 | -0.088 | 132.436
3.5 | 0.811 | 0.00873 | -0.088 | 92.862
4 | 0.867 | 0.00906 | -0.089 | 95.633
4.5 | 0.921 | 0.00941 | -0.09 | 97.803
5 | 0.973 | 0.0098 | -0.091 | 99.212
5.5 | 1.022 | 0.01025 | -0.092 | 99.698
6 | 1.068 | 0.01072 | -0.092 | 99.6
6.5 | 1.106 | 0.01119 | -0.093 | 98.837
7 | 1.139 | 0.01199 | -0.094 | 94.964
7.5 | 1.165 | 0.01221 | -0.095 | 95.408
8 | 1.183 | 0.01286 | -0.095 | 91.961
8.5 | 1.192 | 0.01348 | -0.096 | 88.394
9 | 1.191 | 0.01431 | -0.097 | 83.218
9.5 | 1.18 | 0.01517 | -0.098 | 77.766
10 | 1.158 | 0.01605 | -0.098 | 72.199
10.5 | 1.116 | 0.01728 | -0.099 | 64.545
11 | 0.885 | 0.06538 | -0.062 | 13.536
11.5 | 0.817 | 0.07565 | -0.051 | 10.804
12 | 0.75 | 0.08302 | -0.048 | 9.032
12.5 | 0.676 | 0.08911 | -0.048 | 7.589
13 | 0.597 | 0.09579 | -0.048 | 6.228
13.5 | 0.512 | 0.10201 | -0.049 | 5.014

## 86. Re 6M Mach 0.25 (2)
BIGFOIL.COM POLAR EXPORT
NACA66-412 a=0.8
NACA66-412 a=0.8 |  |  |  | Cl Max: | 1.573 | at alpha= | 15.5 | deg
XFOIL ncrit=9 |  |  |  | L/D Max: | 169.94 | at alpha= | 1.5 | deg
Re: | 6000000 |  |  | Cd Min: | 0.18119 | at alpha= | -17.5 | deg
Mach: | 0.25 |  |  | Cl=0 at alpha= | -3.2973 | deg
|  |  |  | @ Cl=0.1, Cd= | 0.0053092
|  |  |  | @ Cl=0.4, Cd= | 0.0033199
|  |  |  | @ Cl=0.6, Cd= | 0.0043888
alpha (deg) | Cl | Cd | Cm | Cl/Cd
-17.5 | -0.4659 | 0.18119 | -0.0356 | -2.5713
-17 | -0.4543 | 0.17252 | -0.0401 | -2.6333
-16.5 | -0.446 | 0.16263 | -0.045 | -2.7424
-16 | -0.4329 | 0.15484 | -0.0494 | -2.7958
-15.5 | -0.4207 | 0.14709 | -0.0538 | -2.8602
-14 | -0.6991 | 0.05939 | -0.1053 | -11.7713
-13.5 | -0.6318 | 0.06637 | -0.099 | -9.5194
-13 | -0.9592 | 0.02721 | -0.1072 | -35.2517
-12.5 | -1.0015 | 0.0199 | -0.0979 | -50.3266
-12 | -0.9612 | 0.01812 | -0.0951 | -53.0464
-11.5 | -0.917 | 0.01652 | -0.0927 | -55.5085
-11 | -0.8721 | 0.01474 | -0.0905 | -59.1655
-10.5 | -0.8221 | 0.01343 | -0.0888 | -61.2137
-10 | -0.7698 | 0.0123 | -0.0874 | -62.5854
-9.5 | -0.7126 | 0.01176 | -0.0867 | -60.5952
-9 | -0.6643 | 0.01004 | -0.085 | -66.1653
-8.5 | -0.6071 | 0.00947 | -0.0844 | -64.1077
-8 | -0.55 | 0.00891 | -0.084 | -61.7284
-7.5 | -0.4931 | 0.00831 | -0.0836 | -59.3381
-6.5 | -0.3777 | 0.00736 | -0.0833 | -51.3179
-6 | -0.3191 | 0.00704 | -0.0834 | -45.3267
-5.5 | -0.2616 | 0.00655 | -0.0834 | -39.9389
-5 | -0.2023 | 0.00628 | -0.0838 | -32.2134
-4.5 | -0.143 | 0.00606 | -0.0842 | -23.5974
-4 | -0.0836 | 0.00589 | -0.0848 | -14.1935
-3.5 | -0.0242 | 0.00563 | -0.0853 | -4.2984
-3 | 0.0355 | 0.00546 | -0.086 | 6.5018
-2.5 | 0.0952 | 0.00532 | -0.0867 | 17.8947
-1.5 | 0.2147 | 0.00505 | -0.0882 | 42.5149
-1 | 0.2733 | 0.00478 | -0.0889 | 57.1757
-0.5 | 0.3308 | 0.00426 | -0.0895 | 77.6526
0 | 0.3866 | 0.00337 | -0.0901 | 114.7181
0.5 | 0.4455 | 0.00315 | -0.0908 | 141.4286
1 | 0.5057 | 0.00317 | -0.0917 | 159.5268
1.5 | 0.5642 | 0.00332 | -0.0922 | 169.9398
2 | 0.6054 | 0.00455 | -0.0895 | 133.0549
2.5 | 0.6441 | 0.00569 | -0.0864 | 113.1986
3 | 0.6856 | 0.00659 | -0.0837 | 104.0364
3.5 | 0.726 | 0.00743 | -0.0808 | 97.712
4 | 0.7722 | 0.00797 | -0.0788 | 96.8883
4.5 | 0.8216 | 0.00831 | -0.0774 | 98.8688
5 | 0.8694 | 0.00864 | -0.0756 | 100.625
5.5 | 0.9101 | 0.00899 | -0.0724 | 101.2347
6 | 0.9532 | 0.00938 | -0.0696 | 101.6205
6.5 | 0.9956 | 0.00986 | -0.0669 | 100.9736
7 | 1.0379 | 0.01038 | -0.0641 | 99.9904
7.5 | 1.0811 | 0.0109 | -0.0616 | 99.1835
8 | 1.1233 | 0.01149 | -0.0589 | 97.7633
8.5 | 1.1638 | 0.01221 | -0.0559 | 95.3153
9 | 1.2055 | 0.01287 | -0.0532 | 93.6674
9.5 | 1.2466 | 0.0136 | -0.0504 | 91.6618
10 | 1.2853 | 0.01448 | -0.0473 | 88.7638
10.5 | 1.3231 | 0.01514 | -0.044 | 87.391
11 | 1.3622 | 0.01611 | -0.0411 | 84.5562
11.5 | 1.398 | 0.01734 | -0.0378 | 80.6228
12 | 1.431 | 0.01877 | -0.0342 | 76.2387
12.5 | 1.4639 | 0.02025 | -0.0307 | 72.2914
13 | 1.4932 | 0.02205 | -0.0269 | 67.7188
13.5 | 1.5202 | 0.02409 | -0.0231 | 63.105
14 | 1.5386 | 0.02687 | -0.0187 | 57.2609
14.5 | 1.5565 | 0.02982 | -0.0146 | 52.1965
15 | 1.5663 | 0.0336 | -0.0105 | 46.6161
15.5 | 1.573 | 0.03783 | -0.0068 | 41.5808
16 | 1.5671 | 0.04349 | -0.0034 | 36.0336
16.5 | 1.56 | 0.04972 | -0.0011 | 31.3757
17 | 1.5251 | 0.05964 | -0.0003 | 25.5718
17.5 | 1.4954 | 0.0702 | -0.002 | 21.302
18 | 1.4649 | 0.08224 | -0.0063 | 17.8125
18.5 | 1.4173 | 0.0986 | -0.0148 | 14.3742
19 | 1.3724 | 0.11639 | -0.026 | 11.7914
19.5 | 1.3242 | 0.13634 | -0.0393 | 9.7125
20 | 1.2252 | 0.16835 | -0.0604 | 7.2777

## 87. Re 6M Mach 0.50 (1)
BIGFOIL.COM POLAR EXPORT
NACA66-412 a=0.8
NACA66-412 a=0.8 |  |  |  | Cl Max: | 1.237 | at alpha= | 20 | deg
JavaFoil+Calcfoil stall+Eppler ext transition |  |  |  | L/D Max: | 190.427 | at alpha= | 1.5 | deg
Re: | 6000000 |  |  | Cd Min: | 0.00336 | at alpha= | 1 | deg
Mach: | 0.5 |  |  | Cl=0 at alpha= | -3.1866 | deg
|  |  |  | @ Cl=0.1, Cd= | 0.0058787
|  |  |  | @ Cl=0.4, Cd= | 0.0035442
|  |  |  | @ Cl=0.6, Cd= | 0.00337
alpha (deg) | Cl | Cd | Cm | Cl/Cd
-20 | -0.917 | 0.15325 | -0.03 | -5.981
-19.5 | -0.887 | 0.15274 | -0.03 | -5.81
-19 | -0.86 | 0.14686 | -0.03 | -5.858
-18.5 | -0.834 | 0.14309 | -0.03 | -5.826
-18 | -0.807 | 0.13567 | -0.031 | -5.95
-17.5 | -0.781 | 0.1338 | -0.032 | -5.839
-17 | -0.753 | 0.12805 | -0.032 | -5.884
-16.5 | -0.725 | 0.1224 | -0.031 | -5.925
-16 | -0.698 | 0.1181 | -0.031 | -5.914
-15.5 | -0.672 | 0.11288 | -0.032 | -5.95
-15 | -0.646 | 0.09845 | -0.033 | -6.558
-14.5 | -0.618 | 0.10598 | -0.033 | -5.828
-14 | -0.59 | 0.0981 | -0.033 | -6.019
-13.5 | -0.564 | 0.08966 | -0.034 | -6.289
-13 | -0.537 | 0.08448 | -0.035 | -6.357
-12.5 | -0.511 | 0.07683 | -0.037 | -6.653
-12 | -0.484 | 0.07216 | -0.038 | -6.714
-11.5 | -0.46 | 0.06462 | -0.041 | -7.123
-11 | -0.427 | 0.07944 | -0.033 | -5.37
-10.5 | -0.4 | 0.06952 | -0.034 | -5.75
-10 | -0.373 | 0.06287 | -0.035 | -5.928
-9.5 | -0.346 | 0.05752 | -0.037 | -6.018
-9 | -0.319 | 0.05383 | -0.039 | -5.929
-8.5 | -0.338 | 0.0146 | -0.069 | -23.171
-8 | -0.263 | 0.0531 | -0.035 | -4.953
-7.5 | -0.236 | 0.05129 | -0.034 | -4.594
-7 | -0.209 | 0.04595 | -0.036 | -4.539
-6.5 | -0.25 | 0.04187 | -0.038 | -5.96
-6 | -0.259 | 0.03923 | -0.039 | -6.602
-5.5 | -0.284 | 0.00732 | -0.081 | -38.767
-5 | -0.232 | 0.00694 | -0.082 | -33.4
-4.5 | -0.172 | 0.00697 | -0.083 | -24.743
-4 | -0.109 | 0.00665 | -0.084 | -16.355
-3.5 | -0.042 | 0.00646 | -0.085 | -6.582
-3 | 0.025 | 0.00603 | -0.086 | 4.188
-2.5 | 0.094 | 0.00589 | -0.087 | 15.943
-2 | 0.163 | 0.00576 | -0.088 | 28.278
-1.5 | 0.232 | 0.00554 | -0.089 | 41.875
-1 | 0.302 | 0.00544 | -0.09 | 55.513
-0.5 | 0.371 | 0.00354 | -0.091 | 105.05
0 | 0.44 | 0.00355 | -0.092 | 123.75
0.5 | 0.509 | 0.00358 | -0.093 | 142.084
1 | 0.577 | 0.00336 | -0.094 | 171.74
1.5 | 0.646 | 0.00339 | -0.095 | 190.427
2 | 0.709 | 0.00503 | -0.096 | 141.046
2.5 | 0.775 | 0.00573 | -0.097 | 135.272
3 | 0.836 | 0.0094 | -0.097 | 88.888
3.5 | 0.897 | 0.00983 | -0.098 | 91.287
4 | 0.956 | 0.01031 | -0.099 | 92.747
4.5 | 1.01 | 0.01081 | -0.1 | 93.474
5 | 1.058 | 0.01143 | -0.101 | 92.588
5.5 | 1.096 | 0.01211 | -0.102 | 90.549
6 | 1.117 | 0.01289 | -0.103 | 86.623
6.5 | 1.091 | 0.01385 | -0.104 | 78.759
7 | 0.735 | 0.04727 | -0.048 | 15.549
7.5 | 0.705 | 0.01549 | -0.105 | 45.525
8 | 0.606 | 0.05202 | -0.052 | 11.642
8.5 | 0.631 | 0.05875 | -0.048 | 10.735
9 | 0.8 | 0.01755 | -0.108 | 45.571
9.5 | 0.83 | 0.0188 | -0.108 | 44.161
10 | 0.856 | 0.02061 | -0.108 | 41.552
10.5 | 0.738 | 0.07096 | -0.056 | 10.401
11 | 0.764 | 0.0815 | -0.055 | 9.371
11.5 | 0.951 | 0.02258 | -0.111 | 42.135
12 | 0.833 | 0.07251 | -0.075 | 11.494
12.5 | 0.845 | 0.08595 | -0.062 | 9.837
13 | 0.871 | 0.09508 | -0.063 | 9.163
13.5 | 0.897 | 0.09211 | -0.063 | 9.738
14 | 0.922 | 0.09978 | -0.063 | 9.244
14.5 | 0.949 | 0.10866 | -0.064 | 8.732
15 | 0.979 | 0.1145 | -0.07 | 8.551
15.5 | 1.001 | 0.11756 | -0.067 | 8.517
16 | 1.027 | 0.12022 | -0.068 | 8.545
16.5 | 1.056 | 0.12441 | -0.071 | 8.489
17 | 1.09 | 0.12721 | -0.078 | 8.572
17.5 | 1.107 | 0.13135 | -0.072 | 8.424
18 | 1.134 | 0.13629 | -0.074 | 8.317
18.5 | 1.169 | 0.13609 | -0.081 | 8.593
19 | 1.209 | 0.13306 | -0.088 | 9.084
19.5 | 1.211 | 0.14907 | -0.077 | 8.124
20 | 1.237 | 0.15216 | -0.078 | 8.128

## 88. Re 6M Mach 0.50 (2)
BIGFOIL.COM POLAR EXPORT
NACA66-412 a=0.8
NACA66-412 a=0.8 |  |  |  | Cl Max: | 1.1912 | at alpha= | 9 | deg
XFOIL ncrit=9 |  |  |  | L/D Max: | 190.68 | at alpha= | 1.5 | deg
Re: | 6000000 |  |  | Cd Min: | 0.24238 | at alpha= | -20 | deg
Mach: | 0.5 |  |  | Cl=0 at alpha= | -3.311 | deg
|  |  |  | @ Cl=0.1, Cd= | 0.0055502
|  |  |  | @ Cl=0.4, Cd= | 0.0038602
|  |  |  | @ Cl=0.6, Cd= | 0.0033343
alpha (deg) | Cl | Cd | Cm | Cl/Cd
-20 | -0.5709 | 0.24238 | -0.0121 | -2.3554
-19.5 | -0.5498 | 0.23424 | -0.017 | -2.3472
-19 | -0.5295 | 0.22615 | -0.0219 | -2.3414
-18.5 | -0.5105 | 0.21642 | -0.0269 | -2.3588
-18 | -0.4889 | 0.20873 | -0.0317 | -2.3423
-17.5 | -0.4686 | 0.20045 | -0.0365 | -2.3377
-17 | -0.4497 | 0.19154 | -0.0412 | -2.3478
-16.5 | -0.4288 | 0.18362 | -0.046 | -2.3353
-16 | -0.4112 | 0.17475 | -0.0509 | -2.3531
-15.5 | -0.392 | 0.16689 | -0.0556 | -2.3489
-15 | -0.3728 | 0.15905 | -0.0601 | -2.3439
-14.5 | -0.3592 | 0.14945 | -0.0651 | -2.4035
-14 | -0.3444 | 0.14076 | -0.07 | -2.4467
-13.5 | -0.3235 | 0.13406 | -0.0742 | -2.4131
-13 | -0.3102 | 0.12566 | -0.0788 | -2.4686
-12.5 | -0.2992 | 0.11697 | -0.0835 | -2.5579
-12 | -0.2876 | 0.10882 | -0.0881 | -2.6429
-11.5 | -0.2735 | 0.10156 | -0.0923 | -2.693
-11 | -0.2635 | 0.09392 | -0.0965 | -2.8056
-10.5 | -0.2551 | 0.08614 | -0.1009 | -2.9615
-10 | -0.2536 | 0.07759 | -0.1054 | -3.2685
-9.5 | -0.2547 | 0.06922 | -0.11 | -3.6796
-9 | -0.2634 | 0.06003 | -0.1155 | -4.3878
-8.5 | -0.2916 | 0.0479 | -0.1257 | -6.0877
-8 | -0.3342 | 0.04025 | -0.1255 | -8.3031
-7.5 | -0.3631 | 0.03389 | -0.1202 | -10.7141
-7 | -0.367 | 0.02714 | -0.1159 | -13.5225
-6.5 | -0.3536 | 0.02069 | -0.1113 | -17.0904
-6 | -0.333 | 0.01331 | -0.1062 | -25.0188
-5.5 | -0.2867 | 0.00915 | -0.1027 | -31.3333
-5 | -0.2285 | 0.00739 | -0.1002 | -30.9202
-4.5 | -0.1615 | 0.00676 | -0.0991 | -23.8905
-4 | -0.0938 | 0.00632 | -0.0986 | -14.8418
-3.5 | -0.0257 | 0.00602 | -0.0984 | -4.2691
-3 | 0.0423 | 0.00571 | -0.0986 | 7.4081
-2.5 | 0.1109 | 0.00552 | -0.0991 | 20.0906
-2 | 0.1791 | 0.00534 | -0.0997 | 33.5393
-1.5 | 0.2471 | 0.00521 | -0.1004 | 47.428
0 | 0.4408 | 0.0035 | -0.1022 | 125.9429
0.5 | 0.5081 | 0.00325 | -0.1031 | 156.3385
1 | 0.5764 | 0.00331 | -0.1039 | 174.139
1.5 | 0.6445 | 0.00338 | -0.1046 | 190.6805
2 | 0.6833 | 0.00464 | -0.0997 | 147.2629
2.5 | 0.7021 | 0.00613 | -0.0911 | 114.5351
3 | 0.7153 | 0.00718 | -0.0809 | 99.624
3.5 | 0.7353 | 0.0084 | -0.0725 | 87.5357
4 | 0.7768 | 0.00918 | -0.0681 | 84.6187
4.5 | 0.8269 | 0.00974 | -0.065 | 84.8973
5 | 0.8772 | 0.01037 | -0.0618 | 84.5902
6 | 0.9771 | 0.01178 | -0.0549 | 82.9457
6.5 | 1.0233 | 0.01276 | -0.0506 | 80.1959
7 | 1.0718 | 0.01372 | -0.0464 | 78.1195
7.5 | 1.1145 | 0.01502 | -0.0412 | 74.2011
8 | 1.1525 | 0.01668 | -0.0353 | 69.0947
8.5 | 1.1757 | 0.01933 | -0.0277 | 60.8226
9 | 1.1912 | 0.02367 | -0.0198 | 50.3253
9.5 | 1.1819 | 0.03166 | -0.0118 | 37.331
10 | 1.155 | 0.0395 | -0.0048 | 29.2405
10.5 | 1.1204 | 0.04804 | -0.0002 | 23.3222
11 | 1.0841 | 0.05768 | 0.0013 | 18.7951
11.5 | 1.0455 | 0.0686 | -0.0004 | 15.2405
12 | 1.0104 | 0.08221 | -0.0072 | 12.2905
12.5 | 0.9822 | 0.0978 | -0.0177 | 10.0429
13 | 0.9646 | 0.11498 | -0.0294 | 8.3893
13.5 | 0.949 | 0.13094 | -0.0394 | 7.2476
14 | 0.9418 | 0.1447 | -0.0479 | 6.5086

## 89. Re 7M Mach 0.00 (1)
BIGFOIL.COM POLAR EXPORT
NACA66-412 a=0.8
NACA66-412 a=0.8 |  |  |  | Cl Max: | 1.241 | at alpha= | 10 | deg
JavaFoil+Calcfoil stall+Eppler ext transition |  |  |  | L/D Max: | 148.321 | at alpha= | 1 | deg
Re: | 7000000 |  |  | Cd Min: | 0.00334 | at alpha= | -0.5 | deg
Mach: | 0 |  |  | Cl=0 at alpha= | -3.1864 | deg
|  |  |  | @ Cl=0.1, Cd= | 0.0055995
|  |  |  | @ Cl=0.4, Cd= | 0.0033495
|  |  |  | @ Cl=0.6, Cd= | 0.0042359
alpha (deg) | Cl | Cd | Cm | Cl/Cd
-15 | -0.525 | 0.10726 | -0.025 | -4.89
-14.5 | -0.54 | 0.10108 | -0.026 | -5.342
-14 | -0.554 | 0.09524 | -0.026 | -5.814
-13.5 | -0.565 | 0.08912 | -0.027 | -6.34
-13 | -0.574 | 0.08365 | -0.028 | -6.858
-12.5 | -0.574 | 0.07826 | -0.028 | -7.341
-12 | -0.572 | 0.07392 | -0.029 | -7.74
-11.5 | -0.567 | 0.069 | -0.03 | -8.218
-11 | -0.56 | 0.06318 | -0.033 | -8.858
-10.5 | -0.551 | 0.05598 | -0.038 | -9.84
-10 | -0.646 | 0.00929 | -0.061 | -69.542
-9.5 | -0.625 | 0.0086 | -0.063 | -72.636
-9 | -0.594 | 0.00853 | -0.063 | -69.601
-8.5 | -0.556 | 0.00818 | -0.064 | -67.96
-8 | -0.514 | 0.00782 | -0.065 | -65.759
-7.5 | -0.469 | 0.00756 | -0.066 | -62.107
-7 | -0.422 | 0.0073 | -0.067 | -57.787
-6.5 | -0.372 | 0.00704 | -0.068 | -52.826
-6 | -0.32 | 0.00684 | -0.069 | -46.785
-5.5 | -0.266 | 0.0066 | -0.07 | -40.301
-5 | -0.21 | 0.00644 | -0.071 | -32.697
-4.5 | -0.154 | 0.0062 | -0.072 | -24.782
-4 | -0.096 | 0.00604 | -0.073 | -15.852
-3.5 | -0.037 | 0.00592 | -0.073 | -6.277
-3 | 0.022 | 0.0058 | -0.074 | 3.797
-2.5 | 0.082 | 0.00563 | -0.075 | 14.506
-2 | 0.141 | 0.00553 | -0.076 | 25.577
-1.5 | 0.201 | 0.00549 | -0.077 | 36.644
-1 | 0.262 | 0.00401 | -0.078 | 65.275
-0.5 | 0.322 | 0.00334 | -0.079 | 96.199
0 | 0.381 | 0.00334 | -0.08 | 114.264
0.5 | 0.441 | 0.00337 | -0.081 | 130.842
1 | 0.501 | 0.00338 | -0.082 | 148.321
1.5 | 0.56 | 0.00416 | -0.082 | 134.551
2 | 0.618 | 0.00427 | -0.083 | 144.56
2.5 | 0.676 | 0.00466 | -0.084 | 145.04
3 | 0.733 | 0.00513 | -0.085 | 142.826
3.5 | 0.787 | 0.00824 | -0.086 | 95.56
4 | 0.842 | 0.00854 | -0.086 | 98.625
4.5 | 0.896 | 0.00885 | -0.087 | 101.222
5 | 0.947 | 0.00919 | -0.088 | 103.065
5.5 | 0.997 | 0.00957 | -0.089 | 104.181
6 | 1.044 | 0.00994 | -0.09 | 105.011
6.5 | 1.086 | 0.0104 | -0.09 | 104.4
7 | 1.123 | 0.01079 | -0.091 | 104.117
7.5 | 1.157 | 0.01123 | -0.092 | 102.958
8 | 1.185 | 0.01175 | -0.093 | 100.813
8.5 | 1.207 | 0.01227 | -0.093 | 98.38
9 | 1.224 | 0.01284 | -0.094 | 95.383
9.5 | 1.235 | 0.01359 | -0.095 | 90.886
10 | 1.241 | 0.01421 | -0.095 | 87.32
10.5 | 1.235 | 0.01496 | -0.096 | 82.551
11 | 1.219 | 0.01579 | -0.097 | 77.192
11.5 | 1.196 | 0.01679 | -0.097 | 71.238
12 | 1.167 | 0.01775 | -0.098 | 65.713
12.5 | 1.132 | 0.01887 | -0.098 | 59.999
13 | 1.069 | 0.02446 | -0.096 | 43.698
13.5 | 0.884 | 0.08465 | -0.061 | 10.447
14 | 0.844 | 0.09365 | -0.056 | 9.015
14.5 | 0.808 | 0.09945 | -0.055 | 8.121
15 | 0.77 | 0.10633 | -0.053 | 7.24

## 90. Re 7M Mach 0.00 (2)
BIGFOIL.COM POLAR EXPORT
NACA66-412 a=0.8
NACA66-412 a=0.8 |  |  |  | Cl Max: | 1.7623 | at alpha= | 20 | deg
XFOIL ncrit=9 |  |  |  | L/D Max: | 159.803 | at alpha= | 1 | deg
Re: | 7000000 |  |  | Cd Min: | 0.05173 | at alpha= | 20 | deg
Mach: | 0 |  |  | Cl=0 at alpha= | -3.2904 | deg
|  |  |  | @ Cl=0.1, Cd= | 0.0051092
|  |  |  | @ Cl=0.4, Cd= | 0.0033002
|  |  |  | @ Cl=0.6, Cd= | 0.0051614
alpha (deg) | Cl | Cd | Cm | Cl/Cd
-20 | -1.3249 | 0.04123 | -0.1062 | -32.1344
-19.5 | -1.3522 | 0.03476 | -0.1063 | -38.901
-19 | -1.3669 | 0.02999 | -0.1049 | -45.5785
-18.5 | -1.3747 | 0.02622 | -0.1023 | -52.4294
-18 | -1.3693 | 0.02369 | -0.0993 | -57.8008
-17.5 | -1.3598 | 0.0216 | -0.0959 | -62.9537
-17 | -1.3452 | 0.02008 | -0.092 | -66.992
-16.5 | -1.3295 | 0.01883 | -0.0872 | -70.6054
-16 | -1.3045 | 0.01781 | -0.0835 | -73.2454
-15.5 | -1.2676 | 0.01694 | -0.0817 | -74.8288
-15 | -1.228 | 0.01603 | -0.0802 | -76.6064
-14.5 | -1.1892 | 0.01487 | -0.0786 | -79.9731
-14 | -1.1467 | 0.0139 | -0.0775 | -82.4964
-13.5 | -1.1012 | 0.01308 | -0.0767 | -84.1896
-13 | -1.0534 | 0.01239 | -0.0762 | -85.0202
-12.5 | -1.0038 | 0.01183 | -0.076 | -84.8521
-12 | -0.9535 | 0.0113 | -0.0758 | -84.3805
-11.5 | -0.9018 | 0.01083 | -0.0758 | -83.2687
-11 | -0.8494 | 0.0104 | -0.0759 | -81.6731
-10.5 | -0.7966 | 0.01001 | -0.0761 | -79.5804
-10 | -0.7444 | 0.00945 | -0.0761 | -78.7725
-9.5 | -0.6931 | 0.00877 | -0.076 | -79.0308
-9 | -0.6394 | 0.00833 | -0.0762 | -76.7587
-8.5 | -0.5852 | 0.00795 | -0.0765 | -73.6101
-8 | -0.5305 | 0.0076 | -0.0768 | -69.8026
-7.5 | -0.4755 | 0.00727 | -0.0772 | -65.4058
-7 | -0.42 | 0.00699 | -0.0777 | -60.0858
-6.5 | -0.3638 | 0.00675 | -0.0782 | -53.8963
-6 | -0.3081 | 0.00644 | -0.0787 | -47.8416
-5.5 | -0.252 | 0.00616 | -0.0792 | -40.9091
-5 | -0.1953 | 0.00594 | -0.0798 | -32.8788
-4.5 | -0.1384 | 0.00576 | -0.0805 | -24.0278
-4 | -0.0812 | 0.00562 | -0.0812 | -14.4484
-3.5 | -0.0241 | 0.0054 | -0.0819 | -4.463
-3 | 0.0334 | 0.00525 | -0.0827 | 6.3619
-2.5 | 0.0908 | 0.00513 | -0.0834 | 17.6998
-2 | 0.1484 | 0.005 | -0.0842 | 29.68
-1.5 | 0.206 | 0.00488 | -0.085 | 42.2131
-1 | 0.2627 | 0.00464 | -0.0856 | 56.6164
-0.5 | 0.3188 | 0.00419 | -0.0863 | 76.0859
0 | 0.3737 | 0.00355 | -0.087 | 105.2676
0.5 | 0.4295 | 0.00302 | -0.0877 | 142.2185
1 | 0.4874 | 0.00305 | -0.0885 | 159.8033
1.5 | 0.5368 | 0.00373 | -0.0878 | 143.9142
2.5 | 0.6229 | 0.00568 | -0.0841 | 109.6655
3 | 0.668 | 0.00639 | -0.0825 | 104.5383
3.5 | 0.7119 | 0.00713 | -0.0807 | 99.8457
4 | 0.7601 | 0.00757 | -0.0797 | 100.4095
4.5 | 0.8103 | 0.00788 | -0.0791 | 102.8299
5 | 0.8603 | 0.00817 | -0.0784 | 105.2999
5.5 | 0.9089 | 0.0085 | -0.0775 | 106.9294
6 | 0.9571 | 0.00879 | -0.0765 | 108.8851
6.5 | 1.0022 | 0.00917 | -0.0749 | 109.2912
7 | 1.0409 | 0.00952 | -0.072 | 109.3382
7.5 | 1.081 | 0.0099 | -0.0695 | 109.1919
8 | 1.1205 | 0.01036 | -0.0669 | 108.1564
8.5 | 1.159 | 0.01091 | -0.0643 | 106.2328
9 | 1.1998 | 0.01139 | -0.0623 | 105.338
9.5 | 1.2396 | 0.01192 | -0.0601 | 103.9933
10 | 1.2779 | 0.01252 | -0.0578 | 102.0687
10.5 | 1.3148 | 0.0132 | -0.0553 | 99.6061
11 | 1.3508 | 0.01366 | -0.0527 | 98.8873
11.5 | 1.3877 | 0.01442 | -0.0505 | 96.2344
12 | 1.4238 | 0.01526 | -0.0482 | 93.3028
12.5 | 1.4567 | 0.01629 | -0.0456 | 89.423
13 | 1.4891 | 0.01736 | -0.043 | 85.7776
13.5 | 1.5218 | 0.01845 | -0.0406 | 82.4824
14 | 1.5528 | 0.01965 | -0.0382 | 79.0229
14.5 | 1.5802 | 0.0211 | -0.0354 | 74.891
15 | 1.6036 | 0.02288 | -0.0323 | 70.0874
15.5 | 1.6292 | 0.02455 | -0.0297 | 66.3625
16 | 1.6526 | 0.02643 | -0.0271 | 62.5274
16.5 | 1.677 | 0.02827 | -0.0248 | 59.3208
17 | 1.6982 | 0.03043 | -0.0224 | 55.8068
17.5 | 1.7165 | 0.0329 | -0.0201 | 52.1733
18 | 1.7332 | 0.03564 | -0.018 | 48.6308
18.5 | 1.746 | 0.03883 | -0.0159 | 44.9652
19 | 1.7529 | 0.04275 | -0.0139 | 41.0035
19.5 | 1.7574 | 0.04714 | -0.0124 | 37.2804
20 | 1.7623 | 0.05173 | -0.0114 | 34.0673

## 91. Re 7M Mach 0.10 (1)
BIGFOIL.COM POLAR EXPORT
NACA66-412 a=0.8
NACA66-412 a=0.8 |  |  |  | Cl Max: | 1.232 | at alpha= | 10 | deg
JavaFoil+Calcfoil stall+Eppler ext transition |  |  |  | L/D Max: | 154.617 | at alpha= | 3 | deg
Re: | 7000000 |  |  | Cd Min: | 0.00334 | at alpha= | -0.5 | deg
Mach: | 0.1 |  |  | Cl=0 at alpha= | -3.1864 | deg
|  |  |  | @ Cl=0.1, Cd= | 0.005632
|  |  |  | @ Cl=0.4, Cd= | 0.00335
|  |  |  | @ Cl=0.6, Cd= | 0.0042202
alpha (deg) | Cl | Cd | Cm | Cl/Cd
-15 | -0.493 | 0.10752 | -0.025 | -4.583
-14.5 | -0.512 | 0.10167 | -0.026 | -5.032
-14 | -0.529 | 0.09675 | -0.026 | -5.465
-13.5 | -0.543 | 0.09186 | -0.026 | -5.916
-13 | -0.555 | 0.08503 | -0.027 | -6.532
-12.5 | -0.559 | 0.07931 | -0.028 | -7.053
-12 | -0.56 | 0.07451 | -0.029 | -7.512
-11.5 | -0.557 | 0.06974 | -0.03 | -7.986
-11 | -0.55 | 0.06495 | -0.032 | -8.475
-10.5 | -0.542 | 0.05873 | -0.035 | -9.23
-10 | -0.628 | 0.0106 | -0.06 | -59.288
-9.5 | -0.621 | 0.00832 | -0.063 | -74.656
-9 | -0.592 | 0.00861 | -0.064 | -68.779
-8.5 | -0.555 | 0.00828 | -0.065 | -67.069
-8 | -0.514 | 0.0079 | -0.066 | -65.093
-7.5 | -0.47 | 0.00764 | -0.066 | -61.55
-7 | -0.423 | 0.00739 | -0.067 | -57.239
-6.5 | -0.373 | 0.00711 | -0.068 | -52.443
-6 | -0.321 | 0.00686 | -0.069 | -46.82
-5.5 | -0.267 | 0.00661 | -0.07 | -40.421
-5 | -0.211 | 0.00644 | -0.071 | -32.798
-4.5 | -0.154 | 0.00626 | -0.072 | -24.666
-4 | -0.096 | 0.00605 | -0.073 | -15.91
-3.5 | -0.037 | 0.00591 | -0.074 | -6.325
-3 | 0.022 | 0.00578 | -0.075 | 3.827
-2.5 | 0.082 | 0.00565 | -0.076 | 14.514
-2 | 0.142 | 0.00559 | -0.077 | 25.416
-1.5 | 0.202 | 0.00547 | -0.077 | 36.957
-1 | 0.263 | 0.00532 | -0.078 | 49.4
-0.5 | 0.323 | 0.00334 | -0.079 | 96.701
0 | 0.383 | 0.00335 | -0.08 | 114.277
0.5 | 0.443 | 0.00335 | -0.081 | 132.17
1 | 0.503 | 0.0034 | -0.082 | 147.999
1.5 | 0.563 | 0.00415 | -0.083 | 135.653
2 | 0.621 | 0.00426 | -0.084 | 145.642
2.5 | 0.679 | 0.00468 | -0.085 | 145.099
3 | 0.736 | 0.00476 | -0.085 | 154.617
3.5 | 0.791 | 0.00828 | -0.086 | 95.53
4 | 0.846 | 0.00858 | -0.087 | 98.544
4.5 | 0.899 | 0.0089 | -0.088 | 101.095
5 | 0.951 | 0.00925 | -0.088 | 102.894
5.5 | 1.001 | 0.00963 | -0.089 | 103.937
6 | 1.048 | 0.01002 | -0.09 | 104.558
6.5 | 1.089 | 0.01047 | -0.091 | 104.007
7 | 1.126 | 0.01088 | -0.092 | 103.562
7.5 | 1.159 | 0.01133 | -0.092 | 102.26
8 | 1.185 | 0.01187 | -0.093 | 99.865
8.5 | 1.207 | 0.0124 | -0.094 | 97.332
9 | 1.222 | 0.013 | -0.095 | 93.979
9.5 | 1.23 | 0.01375 | -0.095 | 89.49
10 | 1.232 | 0.0144 | -0.096 | 85.61
10.5 | 1.223 | 0.01514 | -0.097 | 80.823
11 | 1.202 | 0.01613 | -0.097 | 74.541
11.5 | 1.174 | 0.0171 | -0.098 | 68.681
12 | 1.138 | 0.01834 | -0.098 | 62.057
12.5 | 1.095 | 0.01991 | -0.098 | 54.988
13 | 0.886 | 0.08069 | -0.061 | 10.975
13.5 | 0.842 | 0.08967 | -0.055 | 9.391
14 | 0.801 | 0.09644 | -0.053 | 8.31
14.5 | 0.761 | 0.10242 | -0.053 | 7.431
15 | 0.72 | 0.10939 | -0.052 | 6.579

## 92. Re 7M Mach 0.10 (2)
BIGFOIL.COM POLAR EXPORT
NACA66-412 a=0.8
NACA66-412 a=0.8 |  |  |  | Cl Max: | 1.7366 | at alpha= | 19 | deg
XFOIL ncrit=9 |  |  |  | L/D Max: | 160.754 | at alpha= | 1 | deg
Re: | 7000000 |  |  | Cd Min: | 0.05786 | at alpha= | 20 | deg
Mach: | 0.1 |  |  | Cl=0 at alpha= | -3.2907 | deg
|  |  |  | @ Cl=0.1, Cd= | 0.0051214
|  |  |  | @ Cl=0.4, Cd= | 0.0033327
|  |  |  | @ Cl=0.6, Cd= | 0.0051333
alpha (deg) | Cl | Cd | Cm | Cl/Cd
-19.5 | -1.2318 | 0.04965 | -0.1053 | -24.8097
-19 | -1.2781 | 0.03944 | -0.1095 | -32.4062
-18 | -1.3124 | 0.02888 | -0.1077 | -45.4432
-17.5 | -1.3172 | 0.02543 | -0.1046 | -51.7971
-17 | -1.3217 | 0.0224 | -0.1002 | -59.0045
-16.5 | -1.312 | 0.0205 | -0.0956 | -64
-16 | -1.2994 | 0.01911 | -0.09 | -67.9958
-15.5 | -1.2704 | 0.01805 | -0.0866 | -70.3823
-15 | -1.2336 | 0.01696 | -0.0845 | -72.7358
-14.5 | -1.1921 | 0.01605 | -0.0829 | -74.2741
-14 | -1.1523 | 0.0148 | -0.0811 | -77.8581
-13.5 | -1.109 | 0.0137 | -0.0798 | -80.9489
-13 | -1.0616 | 0.01287 | -0.0789 | -82.4864
-12.5 | -1.0119 | 0.01223 | -0.0784 | -82.7392
-12 | -0.9613 | 0.01164 | -0.0779 | -82.5859
-11.5 | -0.9093 | 0.01109 | -0.0777 | -81.9928
-11 | -0.8565 | 0.01062 | -0.0776 | -80.6497
-10.5 | -0.8031 | 0.01019 | -0.0776 | -78.8126
-10 | -0.7491 | 0.00977 | -0.0777 | -76.6735
-9.5 | -0.6981 | 0.00896 | -0.0773 | -77.9129
-9 | -0.6442 | 0.00846 | -0.0773 | -76.1466
-8.5 | -0.5895 | 0.00806 | -0.0775 | -73.139
-8 | -0.5343 | 0.00769 | -0.0777 | -69.4798
-7.5 | -0.4788 | 0.00734 | -0.078 | -65.2316
-7 | -0.4229 | 0.00704 | -0.0784 | -60.071
-6.5 | -0.3663 | 0.00678 | -0.0789 | -54.0265
-6 | -0.31 | 0.0065 | -0.0794 | -47.6923
-5.5 | -0.2537 | 0.00618 | -0.0798 | -41.0518
-5 | -0.1966 | 0.00596 | -0.0804 | -32.9866
-4.5 | -0.1393 | 0.00577 | -0.081 | -24.1421
-4 | -0.0817 | 0.00563 | -0.0817 | -14.5115
-3.5 | -0.0242 | 0.00541 | -0.0824 | -4.4732
-3 | 0.0336 | 0.00526 | -0.0832 | 6.3878
-2.5 | 0.0914 | 0.00514 | -0.0839 | 17.7821
-1.5 | 0.2073 | 0.00489 | -0.0854 | 42.3926
-0.5 | 0.3208 | 0.0042 | -0.0868 | 76.381
0 | 0.3759 | 0.00356 | -0.0875 | 105.5899
0.5 | 0.4321 | 0.00303 | -0.0882 | 142.6073
1 | 0.4903 | 0.00305 | -0.089 | 160.7541
1.5 | 0.5403 | 0.00371 | -0.0883 | 145.6334
2 | 0.5831 | 0.00477 | -0.0864 | 122.2432
2.5 | 0.6259 | 0.00569 | -0.0844 | 110
4 | 0.763 | 0.0076 | -0.0798 | 100.3947
4.5 | 0.8132 | 0.00791 | -0.0791 | 102.8066
5 | 0.8632 | 0.00821 | -0.0783 | 105.1401
5.5 | 0.9119 | 0.00854 | -0.0773 | 106.7799
6 | 0.9599 | 0.00884 | -0.0762 | 108.586
6.5 | 1.0022 | 0.0092 | -0.0738 | 108.9348
7 | 1.0413 | 0.00958 | -0.0709 | 108.6952
7.5 | 1.0821 | 0.00999 | -0.0684 | 108.3183
8 | 1.1221 | 0.01047 | -0.0659 | 107.1729
8.5 | 1.1611 | 0.01103 | -0.0632 | 105.2675
9 | 1.2021 | 0.01153 | -0.0611 | 104.2585
9.5 | 1.2422 | 0.01209 | -0.0589 | 102.7461
10 | 1.2808 | 0.01273 | -0.0564 | 100.6127
10.5 | 1.3173 | 0.01346 | -0.0537 | 97.8678
11.5 | 1.3917 | 0.01471 | -0.0489 | 94.6091
12 | 1.4265 | 0.01565 | -0.0463 | 91.1502
12.5 | 1.459 | 0.01679 | -0.0434 | 86.897
13 | 1.4932 | 0.01782 | -0.041 | 83.7935
13.5 | 1.5247 | 0.01904 | -0.0383 | 80.0788
14 | 1.5546 | 0.02039 | -0.0355 | 76.2433
14.5 | 1.5801 | 0.0221 | -0.0323 | 71.4977
15 | 1.6057 | 0.02381 | -0.0294 | 67.4381
15.5 | 1.6315 | 0.02556 | -0.0268 | 63.8302
16 | 1.6539 | 0.02762 | -0.024 | 59.8805
16.5 | 1.6771 | 0.02969 | -0.0215 | 56.487
17 | 1.6946 | 0.0323 | -0.0188 | 52.4644
17.5 | 1.7113 | 0.03512 | -0.0164 | 48.7272
18 | 1.7253 | 0.03829 | -0.0142 | 45.0588
18.5 | 1.7348 | 0.04205 | -0.0121 | 41.2556
19 | 1.7366 | 0.0468 | -0.0103 | 37.1068
19.5 | 1.7354 | 0.05215 | -0.009 | 33.2771
20 | 1.7347 | 0.05786 | -0.0086 | 29.981

## 93. Re 7M Mach 0.25 (1)
BIGFOIL.COM POLAR EXPORT
NACA66-412 a=0.8
NACA66-412 a=0.8 |  |  |  | Cl Max: | 1.192 | at alpha= | 8.5 | deg
JavaFoil+Calcfoil stall+Eppler ext transition |  |  |  | L/D Max: | 152.314 | at alpha= | 1 | deg
Re: | 7000000 |  |  | Cd Min: | 0.00335 | at alpha= | -0.5 | deg
Mach: | 0.25 |  |  | Cl=0 at alpha= | -3.1885 | deg
|  |  |  | @ Cl=0.1, Cd= | 0.0057142
|  |  |  | @ Cl=0.4, Cd= | 0.00338
|  |  |  | @ Cl=0.6, Cd= | 0.101
alpha (deg) | Cl | Cd | Cm | Cl/Cd
-14 | -0.298 | 0.10583 | -0.026 | -2.82
-13.5 | -0.349 | 0.0983 | -0.026 | -3.552
-13 | -0.394 | 0.09161 | -0.027 | -4.304
-12.5 | -0.426 | 0.08596 | -0.028 | -4.953
-12 | -0.451 | 0.07987 | -0.028 | -5.651
-11.5 | -0.471 | 0.07335 | -0.029 | -6.42
-11 | -0.484 | 0.06894 | -0.03 | -7.014
-10.5 | -0.49 | 0.06474 | -0.031 | -7.562
-10 | -0.489 | 0.05929 | -0.032 | -8.247
-9.5 | -0.482 | 0.0549 | -0.035 | -8.778
-9 | -0.562 | 0.0098 | -0.064 | -57.401
-8.5 | -0.547 | 0.00824 | -0.066 | -66.384
-8 | -0.512 | 0.00818 | -0.067 | -62.528
-7.5 | -0.471 | 0.00783 | -0.068 | -60.17
-7 | -0.343 | 0.04338 | -0.032 | -7.912
-6.5 | -0.378 | 0.00726 | -0.07 | -52.096
-6 | -0.327 | 0.00699 | -0.071 | -46.752
-5.5 | -0.272 | 0.00672 | -0.072 | -40.526
-5 | -0.216 | 0.00655 | -0.073 | -32.989
-4.5 | -0.158 | 0.00632 | -0.074 | -25.023
-4 | -0.099 | 0.00614 | -0.075 | -16.068
-3.5 | -0.038 | 0.00599 | -0.076 | -6.397
-3 | 0.023 | 0.0058 | -0.077 | 3.915
-2.5 | 0.084 | 0.00574 | -0.078 | 14.666
-2 | 0.146 | 0.00564 | -0.079 | 25.909
-1.5 | 0.208 | 0.0055 | -0.08 | 37.816
-1 | 0.27 | 0.0052 | -0.081 | 52.013
-0.5 | 0.332 | 0.00335 | -0.081 | 99.176
0 | 0.394 | 0.00338 | -0.082 | 116.457
0.5 | 0.455 | 0.00338 | -0.083 | 134.534
1 | 0.517 | 0.00339 | -0.084 | 152.314
1.5 | 0.578 | 0.00423 | -0.085 | 136.707
2 | 0.637 | 0.00435 | -0.086 | 146.643
2.5 | 0.697 | 0.00479 | -0.087 | 145.325
3 | 0.755 | 0.00596 | -0.088 | 126.653
3.5 | 0.811 | 0.00852 | -0.088 | 95.253
4 | 0.867 | 0.00883 | -0.089 | 98.235
4.5 | 0.921 | 0.00918 | -0.09 | 100.362
5 | 0.973 | 0.00955 | -0.091 | 101.948
5.5 | 1.023 | 0.00998 | -0.092 | 102.451
6 | 1.068 | 0.01044 | -0.092 | 102.352
6.5 | 1.107 | 0.0109 | -0.093 | 101.589
7 | 1.14 | 0.01166 | -0.094 | 97.739
7.5 | 1.166 | 0.01188 | -0.095 | 98.105
8 | 1.183 | 0.01251 | -0.096 | 94.585
8.5 | 1.192 | 0.01316 | -0.096 | 90.576
9 | 1.192 | 0.01387 | -0.097 | 85.9
9.5 | 1.181 | 0.01475 | -0.098 | 80.026
10 | 1.159 | 0.0156 | -0.098 | 74.323
10.5 | 1.117 | 0.01677 | -0.099 | 66.64
11 | 1.053 | 0.01837 | -0.099 | 57.319
11.5 | 0.818 | 0.07469 | -0.053 | 10.957
12 | 0.75 | 0.08142 | -0.049 | 9.215
12.5 | 0.677 | 0.08885 | -0.049 | 7.615
13 | 0.597 | 0.09411 | -0.049 | 6.342
13.5 | 0.512 | 0.101 | -0.049 | 5.066

## 94. Re 7M Mach 0.25 (2)
BIGFOIL.COM POLAR EXPORT
NACA66-412 a=0.8
NACA66-412 a=0.8 |  |  |  | Cl Max: | 1.5979 | at alpha= | 15.5 | deg
XFOIL ncrit=9 |  |  |  | L/D Max: | 164.919 | at alpha= | 1 | deg
Re: | 7000000 |  |  | Cd Min: | 0.18713 | at alpha= | -18 | deg
Mach: | 0.25 |  |  | Cl=0 at alpha= | -3.2936 | deg
|  |  |  | @ Cl=0.1, Cd= | 0.0051853
|  |  |  | @ Cl=0.4, Cd= | 0.0034649
|  |  |  | @ Cl=0.6, Cd= | 0.0047754
alpha (deg) | Cl | Cd | Cm | Cl/Cd
-18 | -0.4848 | 0.18713 | -0.0315 | -2.5907
-17.5 | -0.4822 | 0.17497 | -0.0369 | -2.7559
-17 | -0.4598 | 0.17027 | -0.0407 | -2.7004
-16.5 | -0.4502 | 0.16113 | -0.0455 | -2.794
-16 | -0.4374 | 0.15339 | -0.0499 | -2.8516
-15.5 | -0.4262 | 0.14531 | -0.0544 | -2.933
-15 | -0.4231 | 0.1351 | -0.0596 | -3.1318
-14.5 | -0.8302 | 0.04734 | -0.1157 | -17.537
-14 | -0.8998 | 0.03667 | -0.1182 | -24.5378
-13.5 | -1.0094 | 0.02648 | -0.1102 | -38.1193
-13 | -1.046 | 0.02107 | -0.1005 | -49.644
-12.5 | -1.019 | 0.0184 | -0.0964 | -55.3804
-12 | -0.9866 | 0.01569 | -0.0929 | -62.8808
-11.5 | -0.9362 | 0.0145 | -0.0909 | -64.5655
-11 | -0.8857 | 0.01326 | -0.0891 | -66.7949
-10.5 | -0.8327 | 0.01222 | -0.0876 | -68.1424
-10 | -0.7783 | 0.01129 | -0.0864 | -68.9371
-9.5 | -0.721 | 0.01073 | -0.0857 | -67.1948
-9 | -0.6688 | 0.00951 | -0.0844 | -70.326
-8.5 | -0.6122 | 0.00887 | -0.0837 | -69.0192
-8 | -0.5543 | 0.00836 | -0.0834 | -66.3038
-7 | -0.4387 | 0.00739 | -0.0829 | -59.364
-6.5 | -0.3802 | 0.00702 | -0.0829 | -54.1595
-6 | -0.3212 | 0.00673 | -0.0831 | -47.7266
-5.5 | -0.2626 | 0.00635 | -0.0833 | -41.3543
-5 | -0.2035 | 0.00608 | -0.0836 | -33.4704
-4.5 | -0.1441 | 0.00587 | -0.0841 | -24.5486
-4 | -0.0842 | 0.00567 | -0.0847 | -14.8501
-3.5 | -0.0246 | 0.00546 | -0.0852 | -4.5055
-3 | 0.035 | 0.00531 | -0.0859 | 6.5913
-2.5 | 0.0948 | 0.0052 | -0.0866 | 18.2308
-2 | 0.1548 | 0.00503 | -0.0874 | 30.7753
-1.5 | 0.2145 | 0.00492 | -0.0882 | 43.5976
-0.5 | 0.3316 | 0.00425 | -0.0896 | 78.0235
0 | 0.3883 | 0.00357 | -0.0903 | 108.7675
0.5 | 0.4462 | 0.00305 | -0.091 | 146.2951
1 | 0.5063 | 0.00307 | -0.0918 | 164.9186
1.5 | 0.5595 | 0.00359 | -0.0913 | 155.8496
2 | 0.6005 | 0.00479 | -0.0887 | 125.3653
3 | 0.685 | 0.00658 | -0.0837 | 104.1033
3.5 | 0.7276 | 0.00737 | -0.0811 | 98.7246
4 | 0.777 | 0.00777 | -0.0797 | 100
4.5 | 0.8274 | 0.00808 | -0.0785 | 102.401
5 | 0.8764 | 0.00843 | -0.077 | 103.962
6 | 0.9618 | 0.00911 | -0.0713 | 105.5763
6.5 | 1.003 | 0.0096 | -0.0682 | 104.4792
7 | 1.0469 | 0.01004 | -0.0657 | 104.2729
7.5 | 1.09 | 0.01054 | -0.0631 | 103.4156
8 | 1.1314 | 0.01117 | -0.0602 | 101.2892
8.5 | 1.1735 | 0.01177 | -0.0575 | 99.7026
9 | 1.2154 | 0.01243 | -0.0547 | 97.7796
9.5 | 1.2563 | 0.01317 | -0.0519 | 95.391
10 | 1.2947 | 0.01405 | -0.0486 | 92.1495
10.5 | 1.3344 | 0.01485 | -0.0457 | 89.8586
11 | 1.3726 | 0.01554 | -0.0425 | 88.3269
11.5 | 1.4075 | 0.01678 | -0.0389 | 83.8796
12 | 1.4426 | 0.01805 | -0.0355 | 79.9224
12.5 | 1.4759 | 0.0195 | -0.032 | 75.6872
13 | 1.5034 | 0.0214 | -0.0279 | 70.2523
13.5 | 1.5304 | 0.02341 | -0.024 | 65.3738
14 | 1.5559 | 0.02559 | -0.0201 | 60.8011
14.5 | 1.5756 | 0.02833 | -0.016 | 55.616
15 | 1.5877 | 0.03181 | -0.0118 | 49.912
15.5 | 1.5979 | 0.03564 | -0.008 | 44.8345
16 | 1.5965 | 0.04073 | -0.0044 | 39.1972
16.5 | 1.5937 | 0.04633 | -0.0017 | 34.3989
17 | 1.5636 | 0.05527 | 0.0001 | 28.2902
17.5 | 1.538 | 0.06474 | -0.0004 | 23.7566
18 | 1.5107 | 0.07564 | -0.0032 | 19.9722
18.5 | 1.4655 | 0.09057 | -0.0099 | 16.1809
19 | 1.4219 | 0.10708 | -0.0195 | 13.2789
19.5 | 1.3787 | 0.12505 | -0.0311 | 11.0252
20 | 1.3218 | 0.14694 | -0.046 | 8.9955

## 95. Re 7M Mach 0.50 (1)
BIGFOIL.COM POLAR EXPORT
NACA66-412 a=0.8
NACA66-412 a=0.8 |  |  |  | Cl Max: | 1.24 | at alpha= | 20 | deg
JavaFoil+Calcfoil stall+Eppler ext transition |  |  |  | L/D Max: | 176.697 | at alpha= | 1 | deg
Re: | 7000000 |  |  | Cd Min: | 0.00327 | at alpha= | 1 | deg
Mach: | 0.5 |  |  | Cl=0 at alpha= | -3.1838 | deg
|  |  |  | @ Cl=0.1, Cd= | 0.0057387
|  |  |  | @ Cl=0.4, Cd= | 0.0034484
|  |  |  | @ Cl=0.6, Cd= | 0.0037593
alpha (deg) | Cl | Cd | Cm | Cl/Cd
-20 | -0.917 | 0.15181 | -0.031 | -6.043
-19.5 | -0.889 | 0.1488 | -0.03 | -5.974
-19 | -0.86 | 0.14368 | -0.03 | -5.989
-18.5 | -0.834 | 0.14004 | -0.03 | -5.954
-18 | -0.807 | 0.13308 | -0.031 | -6.067
-17.5 | -0.782 | 0.13107 | -0.032 | -5.965
-17 | -0.754 | 0.12572 | -0.032 | -5.996
-16.5 | -0.726 | 0.11845 | -0.032 | -6.131
-16 | -0.7 | 0.11123 | -0.032 | -6.29
-15.5 | -0.673 | 0.10366 | -0.033 | -6.496
-15 | -0.647 | 0.09622 | -0.034 | -6.722
-14.5 | -0.618 | 0.10626 | -0.033 | -5.814
-14 | -0.591 | 0.09831 | -0.033 | -6.009
-13.5 | -0.564 | 0.08871 | -0.034 | -6.363
-13 | -0.538 | 0.08288 | -0.035 | -6.489
-12.5 | -0.513 | 0.07503 | -0.038 | -6.836
-12 | -0.487 | 0.06972 | -0.04 | -6.982
-11.5 | -0.48 | 0.04685 | -0.052 | -10.244
-11 | -0.427 | 0.07797 | -0.033 | -5.472
-10.5 | -0.4 | 0.06849 | -0.034 | -5.837
-10 | -0.373 | 0.06199 | -0.036 | -6.018
-9.5 | -0.347 | 0.05685 | -0.038 | -6.095
-9 | -0.32 | 0.05301 | -0.04 | -6.029
-8.5 | -0.357 | 0.00946 | -0.074 | -37.716
-8 | -0.263 | 0.05226 | -0.035 | -5.034
-7.5 | -0.236 | 0.05014 | -0.034 | -4.699
-7 | -0.209 | 0.0458 | -0.036 | -4.554
-6.5 | -0.25 | 0.04141 | -0.039 | -6.027
-6 | -0.259 | 0.03883 | -0.04 | -6.676
-5.5 | -0.284 | 0.00712 | -0.081 | -39.875
-5 | -0.232 | 0.00711 | -0.082 | -32.615
-4.5 | -0.172 | 0.00681 | -0.083 | -25.323
-4 | -0.109 | 0.00648 | -0.084 | -16.78
-3.5 | -0.043 | 0.00629 | -0.085 | -6.755
-3 | 0.025 | 0.00587 | -0.086 | 4.302
-2.5 | 0.094 | 0.00575 | -0.087 | 16.348
-2 | 0.163 | 0.00562 | -0.088 | 28.996
-1.5 | 0.232 | 0.00551 | -0.089 | 42.15
-1 | 0.302 | 0.0053 | -0.09 | 57.045
-0.5 | 0.371 | 0.00344 | -0.091 | 107.799
0 | 0.44 | 0.00346 | -0.092 | 127.129
0.5 | 0.509 | 0.00349 | -0.093 | 145.674
1 | 0.578 | 0.00327 | -0.094 | 176.697
1.5 | 0.645 | 0.00476 | -0.095 | 135.609
2 | 0.709 | 0.00535 | -0.096 | 132.558
2.5 | 0.774 | 0.00602 | -0.097 | 128.565
3 | 0.836 | 0.00917 | -0.097 | 91.226
3.5 | 0.898 | 0.00957 | -0.098 | 93.796
4 | 0.957 | 0.01004 | -0.099 | 95.295
4.5 | 1.011 | 0.01052 | -0.1 | 96.035
5 | 1.059 | 0.01112 | -0.101 | 95.163
5.5 | 1.097 | 0.01179 | -0.102 | 93.076
6 | 1.118 | 0.01255 | -0.103 | 89.069
6.5 | 1.091 | 0.01344 | -0.104 | 81.207
7 | 0.735 | 0.0468 | -0.049 | 15.716
7.5 | 0.706 | 0.01506 | -0.105 | 46.839
8 | 0.607 | 0.05134 | -0.055 | 11.817
8.5 | 0.631 | 0.05762 | -0.049 | 10.947
9 | 0.8 | 0.01706 | -0.108 | 46.92
9.5 | 0.831 | 0.01829 | -0.108 | 45.429
10 | 0.86 | 0.01986 | -0.109 | 43.276
10.5 | 0.74 | 0.06938 | -0.058 | 10.66
11 | 0.764 | 0.07982 | -0.055 | 9.57
11.5 | 0.953 | 0.02202 | -0.111 | 43.261
12 | 0.979 | 0.02446 | -0.111 | 40.001
12.5 | 0.851 | 0.08304 | -0.068 | 10.243
13 | 0.873 | 0.0934 | -0.064 | 9.344
13.5 | 0.9 | 0.0901 | -0.067 | 9.992
14 | 0.924 | 0.09788 | -0.065 | 9.443
14.5 | 0.95 | 0.1054 | -0.066 | 9.017
15 | 0.98 | 0.11167 | -0.071 | 8.778
15.5 | 1.001 | 0.11471 | -0.067 | 8.73
16 | 1.028 | 0.11988 | -0.069 | 8.576
16.5 | 1.06 | 0.12159 | -0.075 | 8.72
17 | 1.095 | 0.12252 | -0.081 | 8.936
17.5 | 1.107 | 0.12771 | -0.072 | 8.666
18 | 1.136 | 0.13227 | -0.076 | 8.587
18.5 | 1.18 | 0.12696 | -0.086 | 9.298
19 | 1.222 | 0.1234 | -0.092 | 9.899
19.5 | 1.211 | 0.14813 | -0.077 | 8.177
20 | 1.24 | 0.14907 | -0.08 | 8.32

## 96. Re 7M Mach 0.50 (2)
BIGFOIL.COM POLAR EXPORT
NACA66-412 a=0.8
NACA66-412 a=0.8 |  |  |  | Cl Max: | 1.199 | at alpha= | 9 | deg
XFOIL ncrit=9 |  |  |  | L/D Max: | 194.187 | at alpha= | 1.5 | deg
Re: | 7000000 |  |  | Cd Min: | 0.24252 | at alpha= | -20 | deg
Mach: | 0.5 |  |  | Cl=0 at alpha= | -3.3068 | deg
|  |  |  | @ Cl=0.1, Cd= | 0.0053694
|  |  |  | @ Cl=0.4, Cd= | 0.0042965
|  |  |  | @ Cl=0.6, Cd= | 0.0032198
alpha (deg) | Cl | Cd | Cm | Cl/Cd
-20 | -0.571 | 0.24252 | -0.012 | -2.3544
-19.5 | -0.5504 | 0.23455 | -0.0171 | -2.3466
-19 | -0.5325 | 0.22379 | -0.022 | -2.3795
-18.5 | -0.5123 | 0.21521 | -0.0269 | -2.3805
-18 | -0.4901 | 0.20807 | -0.0317 | -2.3555
-17.5 | -0.4683 | 0.20048 | -0.0366 | -2.3359
-17 | -0.4497 | 0.19132 | -0.0414 | -2.3505
-16.5 | -0.43 | 0.18299 | -0.0462 | -2.3499
-16 | -0.411 | 0.1747 | -0.0509 | -2.3526
-15.5 | -0.3948 | 0.16574 | -0.0558 | -2.382
-15 | -0.3741 | 0.1583 | -0.0605 | -2.3632
-14.5 | -0.3601 | 0.1489 | -0.0655 | -2.4184
-14 | -0.347 | 0.13981 | -0.0704 | -2.4819
-13.5 | -0.3258 | 0.13324 | -0.0746 | -2.4452
-13 | -0.3123 | 0.12489 | -0.0792 | -2.5006
-12.5 | -0.3001 | 0.11644 | -0.084 | -2.5773
-12 | -0.2915 | 0.10771 | -0.0888 | -2.7063
-11.5 | -0.2781 | 0.10042 | -0.093 | -2.7694
-11 | -0.2692 | 0.09251 | -0.0974 | -2.91
-10.5 | -0.2581 | 0.08532 | -0.1015 | -3.0251
-10 | -0.2576 | 0.07681 | -0.106 | -3.3537
-9.5 | -0.261 | 0.06806 | -0.1109 | -3.8349
-9 | -0.2732 | 0.05835 | -0.1169 | -4.6821
-8.5 | -0.303 | 0.04657 | -0.1267 | -6.5063
-7.5 | -0.3681 | 0.03338 | -0.1201 | -11.0276
-7 | -0.3793 | 0.0257 | -0.1151 | -14.7588
-6.5 | -0.3655 | 0.01902 | -0.1103 | -19.2166
-6 | -0.3406 | 0.01216 | -0.1055 | -28.0099
-5.5 | -0.2916 | 0.0085 | -0.1021 | -34.3059
-5 | -0.2289 | 0.00726 | -0.1001 | -31.5289
-4.5 | -0.1639 | 0.00645 | -0.0988 | -25.4109
-4 | -0.0955 | 0.00609 | -0.0983 | -15.6814
-3.5 | -0.0265 | 0.00579 | -0.0983 | -4.5769
-3 | 0.0421 | 0.00553 | -0.0986 | 7.613
-2.5 | 0.1106 | 0.00534 | -0.0991 | 20.7116
-2 | 0.1789 | 0.0052 | -0.0997 | 34.4038
-1.5 | 0.2468 | 0.00507 | -0.1004 | 48.6785
-1 | 0.3152 | 0.00492 | -0.1013 | 64.065
-0.5 | 0.3806 | 0.0045 | -0.1019 | 84.5778
0.5 | 0.5093 | 0.00315 | -0.1033 | 161.6825
1 | 0.5778 | 0.00317 | -0.1042 | 182.2713
1.5 | 0.6447 | 0.00332 | -0.1047 | 194.1867
2 | 0.6745 | 0.00489 | -0.0982 | 137.9346
2.5 | 0.6977 | 0.00621 | -0.0903 | 112.351
3 | 0.713 | 0.00719 | -0.0805 | 99.1655
3.5 | 0.7375 | 0.00829 | -0.0729 | 88.9626
4 | 0.7836 | 0.00893 | -0.0692 | 87.7492
4.5 | 0.8349 | 0.00945 | -0.0663 | 88.3492
5 | 0.8846 | 0.01007 | -0.063 | 87.8451
5.5 | 0.9359 | 0.01069 | -0.0598 | 87.5491
6.5 | 1.034 | 0.01229 | -0.052 | 84.1334
7 | 1.0824 | 0.01323 | -0.0478 | 81.8141
7.5 | 1.127 | 0.01443 | -0.0427 | 78.1012
8 | 1.1653 | 0.01604 | -0.0367 | 72.6496
8.5 | 1.1895 | 0.01858 | -0.029 | 64.0205
9 | 1.199 | 0.02325 | -0.0203 | 51.5699
9.5 | 1.1906 | 0.0311 | -0.0123 | 38.283
10 | 1.166 | 0.03858 | -0.0052 | 30.2229
10.5 | 1.1324 | 0.04693 | -0.0003 | 24.1296
11 | 1.0967 | 0.05646 | 0.0014 | 19.4244
12 | 1.0227 | 0.08027 | -0.0058 | 12.7407
12.5 | 0.9924 | 0.09574 | -0.0161 | 10.3656
13 | 0.9734 | 0.11267 | -0.0279 | 8.6394
13.5 | 0.9596 | 0.12861 | -0.0379 | 7.4613
14 | 0.9477 | 0.14337 | -0.047 | 6.6102

## 97. Re 8M Mach 0.00 (1)
BIGFOIL.COM POLAR EXPORT
NACA66-412 a=0.8
NACA66-412 a=0.8 |  |  |  | Cl Max: | 1.241 | at alpha= | 10 | deg
JavaFoil+Calcfoil stall+Eppler ext transition |  |  |  | L/D Max: | 139.672 | at alpha= | 3 | deg
Re: | 8000000 |  |  | Cd Min: | 0.0033 | at alpha= | 0 | deg
Mach: | 0 |  |  | Cl=0 at alpha= | -3.1864 | deg
|  |  |  | @ Cl=0.1, Cd= | 0.0055534
|  |  |  | @ Cl=0.4, Cd= | 0.0033032
|  |  |  | @ Cl=0.6, Cd= | 0.0044591
alpha (deg) | Cl | Cd | Cm | Cl/Cd
-15 | -0.525 | 0.10603 | -0.025 | -4.948
-14.5 | -0.54 | 0.10097 | -0.026 | -5.349
-14 | -0.554 | 0.09471 | -0.026 | -5.848
-13.5 | -0.565 | 0.08915 | -0.027 | -6.341
-13 | -0.574 | 0.08275 | -0.028 | -6.934
-12.5 | -0.575 | 0.078 | -0.029 | -7.37
-12 | -0.573 | 0.07349 | -0.029 | -7.792
-11.5 | -0.568 | 0.06831 | -0.031 | -8.31
-11 | -0.562 | 0.0613 | -0.035 | -9.164
-10.5 | -0.643 | 0.01261 | -0.058 | -51.026
-10 | -0.649 | 0.0081 | -0.061 | -80.195
-9.5 | -0.625 | 0.00877 | -0.063 | -71.281
-9 | -0.594 | 0.00835 | -0.063 | -71.056
-8.5 | -0.556 | 0.00799 | -0.064 | -69.543
-8 | -0.514 | 0.00763 | -0.065 | -67.347
-7.5 | -0.469 | 0.00738 | -0.066 | -63.606
-7 | -0.422 | 0.00722 | -0.067 | -58.44
-6.5 | -0.372 | 0.00696 | -0.068 | -53.481
-6 | -0.32 | 0.0067 | -0.069 | -47.751
-5.5 | -0.266 | 0.00647 | -0.07 | -41.136
-5 | -0.21 | 0.00628 | -0.071 | -33.488
-4.5 | -0.154 | 0.00613 | -0.072 | -25.082
-4 | -0.096 | 0.0059 | -0.073 | -16.232
-3.5 | -0.037 | 0.00579 | -0.073 | -6.419
-3 | 0.022 | 0.00568 | -0.074 | 3.878
-2.5 | 0.082 | 0.00559 | -0.075 | 14.599
-2 | 0.141 | 0.00547 | -0.076 | 25.847
-1.5 | 0.201 | 0.00538 | -0.077 | 37.448
-1 | 0.262 | 0.0041 | -0.078 | 63.812
-0.5 | 0.322 | 0.00367 | -0.079 | 87.53
0 | 0.381 | 0.0033 | -0.08 | 115.709
0.5 | 0.441 | 0.00331 | -0.081 | 133.259
1 | 0.501 | 0.00403 | -0.082 | 124.191
1.5 | 0.56 | 0.00441 | -0.082 | 126.936
2 | 0.617 | 0.00448 | -0.083 | 137.948
2.5 | 0.675 | 0.00487 | -0.084 | 138.824
3 | 0.733 | 0.00525 | -0.085 | 139.672
3.5 | 0.788 | 0.00807 | -0.086 | 97.547
4 | 0.842 | 0.00835 | -0.086 | 100.898
4.5 | 0.896 | 0.00865 | -0.087 | 103.573
5 | 0.948 | 0.00899 | -0.088 | 105.451
5.5 | 0.998 | 0.00936 | -0.089 | 106.602
6 | 1.044 | 0.00973 | -0.09 | 107.308
6.5 | 1.086 | 0.01016 | -0.09 | 106.877
7 | 1.124 | 0.01053 | -0.091 | 106.702
7.5 | 1.157 | 0.01097 | -0.092 | 105.52
8 | 1.185 | 0.01148 | -0.093 | 103.251
8.5 | 1.208 | 0.01199 | -0.093 | 100.735
9 | 1.225 | 0.01251 | -0.094 | 97.899
9.5 | 1.236 | 0.01327 | -0.095 | 93.181
10 | 1.241 | 0.01386 | -0.096 | 89.536
10.5 | 1.236 | 0.01461 | -0.096 | 84.586
11 | 1.22 | 0.0154 | -0.097 | 79.193
11.5 | 1.197 | 0.01637 | -0.097 | 73.117
12 | 1.168 | 0.0173 | -0.098 | 67.502
12.5 | 1.133 | 0.01831 | -0.098 | 61.886
13 | 1.087 | 0.02086 | -0.098 | 52.1
13.5 | 0.893 | 0.07922 | -0.066 | 11.269
14 | 0.846 | 0.09172 | -0.058 | 9.226
14.5 | 0.809 | 0.09771 | -0.057 | 8.281
15 | 0.77 | 0.10522 | -0.054 | 7.322

## 98. Re 8M Mach 0.00 (2)
BIGFOIL.COM POLAR EXPORT
NACA66-412 a=0.8
NACA66-412 a=0.8 |  |  |  | Cl Max: | 1.7753 | at alpha= | 20 | deg
XFOIL ncrit=9 |  |  |  | L/D Max: | 162.467 | at alpha= | 1 | deg
Re: | 8000000 |  |  | Cd Min: | 0.05024 | at alpha= | 20 | deg
Mach: | 0 |  |  | Cl=0 at alpha= | -3.2871 | deg
|  |  |  | @ Cl=0.1, Cd= | 0.0049972
|  |  |  | @ Cl=0.4, Cd= | 0.0033259
|  |  |  | @ Cl=0.6, Cd= | 0.0053577
alpha (deg) | Cl | Cd | Cm | Cl/Cd
-20 | -1.3634 | 0.03786 | -0.1062 | -36.0116
-19.5 | -1.3757 | 0.03286 | -0.1059 | -41.8655
-19 | -1.3834 | 0.0288 | -0.1042 | -48.0347
-18.5 | -1.3894 | 0.02527 | -0.1014 | -54.9822
-18 | -1.3841 | 0.02278 | -0.0982 | -60.7594
-17.5 | -1.3764 | 0.02072 | -0.0942 | -66.4286
-17 | -1.3645 | 0.01914 | -0.0897 | -71.2905
-16.5 | -1.3489 | 0.01803 | -0.0844 | -74.8142
-16 | -1.317 | 0.017 | -0.0819 | -77.4706
-15.5 | -1.2786 | 0.0161 | -0.0803 | -79.4161
-15 | -1.2378 | 0.01525 | -0.079 | -81.1672
-14.5 | -1.194 | 0.01451 | -0.078 | -82.2881
-14 | -1.1515 | 0.01349 | -0.0768 | -85.3595
-13.5 | -1.1065 | 0.01258 | -0.076 | -87.9571
-13 | -1.0586 | 0.01189 | -0.0755 | -89.0328
-12.5 | -1.0088 | 0.01133 | -0.0753 | -89.038
-12 | -0.958 | 0.0108 | -0.0752 | -88.7037
-11.5 | -0.9061 | 0.01034 | -0.0752 | -87.6306
-11 | -0.8536 | 0.00994 | -0.0753 | -85.8753
-10.5 | -0.8004 | 0.00955 | -0.0755 | -83.8115
-10 | -0.7468 | 0.00918 | -0.0757 | -81.3508
-9.5 | -0.6946 | 0.00859 | -0.0757 | -80.8615
-9 | -0.6416 | 0.00807 | -0.0758 | -79.5043
-8.5 | -0.5874 | 0.00768 | -0.0761 | -76.4844
-8 | -0.5325 | 0.00733 | -0.0765 | -72.6467
-7 | -0.4214 | 0.00675 | -0.0774 | -62.4296
-6.5 | -0.3652 | 0.00653 | -0.078 | -55.9265
-6 | -0.3088 | 0.00633 | -0.0786 | -48.7836
-5.5 | -0.2527 | 0.00601 | -0.0791 | -42.0466
-5 | -0.1961 | 0.00579 | -0.0797 | -33.8687
-4.5 | -0.1391 | 0.00561 | -0.0804 | -24.795
-4 | -0.0817 | 0.00545 | -0.0812 | -14.9908
-3.5 | -0.0244 | 0.00527 | -0.0819 | -4.63
-3 | 0.0329 | 0.00513 | -0.0826 | 6.4133
-2.5 | 0.0906 | 0.00502 | -0.0834 | 18.0478
-2 | 0.1483 | 0.00488 | -0.0842 | 30.3893
-1.5 | 0.2057 | 0.00479 | -0.0849 | 42.9436
-1 | 0.263 | 0.00456 | -0.0857 | 57.6754
-0.5 | 0.3191 | 0.00419 | -0.0863 | 76.1575
0 | 0.3748 | 0.00361 | -0.0871 | 103.8227
0.5 | 0.4298 | 0.00299 | -0.0877 | 143.7458
1 | 0.4874 | 0.003 | -0.0885 | 162.4667
1.5 | 0.5318 | 0.00407 | -0.0869 | 130.6634
2 | 0.5766 | 0.00496 | -0.0854 | 116.25
2.5 | 0.6219 | 0.00573 | -0.0839 | 108.534
3 | 0.6677 | 0.00639 | -0.0825 | 104.4914
3.5 | 0.7133 | 0.00704 | -0.081 | 101.321
4.5 | 0.8139 | 0.0077 | -0.0798 | 105.7013
5 | 0.864 | 0.008 | -0.0791 | 108
5.5 | 0.9135 | 0.0083 | -0.0784 | 110.0602
6 | 0.9619 | 0.0086 | -0.0775 | 111.8488
6.5 | 1.0079 | 0.00898 | -0.0761 | 112.2383
7 | 1.05 | 0.00928 | -0.0738 | 113.1466
7.5 | 1.0889 | 0.00965 | -0.071 | 112.8394
8 | 1.1275 | 0.01013 | -0.0683 | 111.3031
8.5 | 1.1671 | 0.01061 | -0.0658 | 110
9 | 1.2077 | 0.01107 | -0.0637 | 109.0967
9.5 | 1.247 | 0.0116 | -0.0614 | 107.5
11 | 1.3594 | 0.0135 | -0.0542 | 100.6963
11.5 | 1.3962 | 0.01397 | -0.0518 | 99.9427
12 | 1.4315 | 0.01484 | -0.0494 | 96.4623
12.5 | 1.4639 | 0.01587 | -0.0466 | 92.2432
13 | 1.4984 | 0.01682 | -0.0443 | 89.0844
13.5 | 1.5308 | 0.01789 | -0.0418 | 85.5674
14 | 1.5612 | 0.0191 | -0.0392 | 81.7382
14.5 | 1.5882 | 0.02057 | -0.0363 | 77.2095
15 | 1.6142 | 0.02217 | -0.0335 | 72.8101
15.5 | 1.6412 | 0.02368 | -0.031 | 69.3074
16 | 1.6652 | 0.02547 | -0.0283 | 65.3789
16.5 | 1.6896 | 0.02726 | -0.026 | 61.9809
17 | 1.7101 | 0.02943 | -0.0234 | 58.1074
17.5 | 1.7295 | 0.03178 | -0.0211 | 54.421
18 | 1.747 | 0.03439 | -0.0189 | 50.7997
18.5 | 1.7615 | 0.03739 | -0.0168 | 47.1115
19 | 1.7647 | 0.04154 | -0.0144 | 42.4819
19.5 | 1.7697 | 0.04582 | -0.0127 | 38.6229
20 | 1.7753 | 0.05024 | -0.0116 | 35.3364

## 99. Re 8M Mach 0.10 (1)
BIGFOIL.COM POLAR EXPORT
NACA66-412 a=0.8
NACA66-412 a=0.8 |  |  |  | Cl Max: | 1.233 | at alpha= | 10 | deg
JavaFoil+Calcfoil stall+Eppler ext transition |  |  |  | L/D Max: | 151.29 | at alpha= | 3 | deg
Re: | 8000000 |  |  | Cd Min: | 0.00329 | at alpha= | 0 | deg
Mach: | 0.1 |  |  | Cl=0 at alpha= | -3.1864 | deg
|  |  |  | @ Cl=0.1, Cd= | 0.005561
|  |  |  | @ Cl=0.4, Cd= | 0.0033013
|  |  |  | @ Cl=0.6, Cd= | 0.0044447
alpha (deg) | Cl | Cd | Cm | Cl/Cd
-15 | -0.493 | 0.10636 | -0.025 | -4.634
-14.5 | -0.512 | 0.10184 | -0.026 | -5.025
-14 | -0.529 | 0.09663 | -0.026 | -5.473
-13.5 | -0.544 | 0.08997 | -0.027 | -6.043
-13 | -0.556 | 0.08432 | -0.028 | -6.59
-12.5 | -0.559 | 0.07942 | -0.028 | -7.045
-12 | -0.56 | 0.07414 | -0.029 | -7.553
-11.5 | -0.557 | 0.06928 | -0.031 | -8.047
-11 | -0.551 | 0.06408 | -0.033 | -8.604
-10.5 | -0.546 | 0.05558 | -0.038 | -9.823
-10 | -0.642 | 0.00918 | -0.061 | -69.944
-9.5 | -0.622 | 0.00846 | -0.063 | -73.505
-9 | -0.592 | 0.00843 | -0.064 | -70.225
-8.5 | -0.555 | 0.00809 | -0.065 | -68.612
-8 | -0.514 | 0.00774 | -0.066 | -66.446
-7.5 | -0.47 | 0.00748 | -0.066 | -62.857
-7 | -0.423 | 0.00722 | -0.067 | -58.555
-6.5 | -0.373 | 0.00695 | -0.068 | -53.717
-6 | -0.321 | 0.00669 | -0.069 | -47.964
-5.5 | -0.267 | 0.00653 | -0.07 | -40.911
-5 | -0.211 | 0.00629 | -0.071 | -33.593
-4.5 | -0.154 | 0.00611 | -0.072 | -25.253
-4 | -0.096 | 0.00598 | -0.073 | -16.105
-3.5 | -0.037 | 0.00578 | -0.074 | -6.47
-3 | 0.022 | 0.00568 | -0.075 | 3.896
-2.5 | 0.082 | 0.0056 | -0.076 | 14.657
-2 | 0.142 | 0.00547 | -0.077 | 25.967
-1.5 | 0.202 | 0.00536 | -0.077 | 37.776
-1 | 0.263 | 0.00527 | -0.078 | 49.918
-0.5 | 0.323 | 0.00368 | -0.079 | 87.948
0 | 0.383 | 0.00329 | -0.08 | 116.319
0.5 | 0.443 | 0.00333 | -0.081 | 133.18
1 | 0.503 | 0.00402 | -0.082 | 125.251
1.5 | 0.563 | 0.0044 | -0.083 | 127.923
2 | 0.621 | 0.00447 | -0.084 | 138.97
2.5 | 0.679 | 0.00489 | -0.085 | 138.867
3 | 0.736 | 0.00487 | -0.085 | 151.29
3.5 | 0.791 | 0.0081 | -0.086 | 97.696
4 | 0.846 | 0.00838 | -0.087 | 101.007
4.5 | 0.9 | 0.0087 | -0.088 | 103.44
5 | 0.952 | 0.00904 | -0.089 | 105.281
5.5 | 1.001 | 0.00942 | -0.089 | 106.368
6 | 1.048 | 0.00978 | -0.09 | 107.14
6.5 | 1.09 | 0.01022 | -0.091 | 106.59
7 | 1.127 | 0.01063 | -0.092 | 106.029
7.5 | 1.159 | 0.01107 | -0.092 | 104.718
8 | 1.186 | 0.01159 | -0.093 | 102.37
8.5 | 1.207 | 0.01211 | -0.094 | 99.718
9 | 1.222 | 0.0127 | -0.095 | 96.275
9.5 | 1.231 | 0.01343 | -0.095 | 91.661
10 | 1.233 | 0.01405 | -0.096 | 87.79
10.5 | 1.224 | 0.01477 | -0.097 | 82.892
11 | 1.203 | 0.01574 | -0.097 | 76.467
11.5 | 1.175 | 0.01667 | -0.098 | 70.489
12 | 1.14 | 0.01783 | -0.098 | 63.926
12.5 | 1.098 | 0.01913 | -0.099 | 57.386
13 | 0.895 | 0.0748 | -0.067 | 11.97
13.5 | 0.844 | 0.08807 | -0.057 | 9.582
14 | 0.802 | 0.09525 | -0.055 | 8.424
14.5 | 0.762 | 0.10138 | -0.054 | 7.514
15 | 0.72 | 0.10761 | -0.053 | 6.693

## 100. Re 8M Mach 0.10 (2)
BIGFOIL.COM POLAR EXPORT
NACA66-412 a=0.8
NACA66-412 a=0.8 |  |  |  | Cl Max: | 1.7497 | at alpha= | 18.5 | deg
XFOIL ncrit=9 |  |  |  | L/D Max: | 162.89 | at alpha= | 1 | deg
Re: | 8000000 |  |  | Cd Min: | 0.05702 | at alpha= | -20 | deg
Mach: | 0.1 |  |  | Cl=0 at alpha= | -3.2877 | deg
|  |  |  | @ Cl=0.1, Cd= | 0.004999
|  |  |  | @ Cl=0.4, Cd= | 0.0033586
|  |  |  | @ Cl=0.6, Cd= | 0.0053148
alpha (deg) | Cl | Cd | Cm | Cl/Cd
-20 | -1.2258 | 0.05702 | -0.1007 | -21.4977
-19.5 | -1.2855 | 0.0435 | -0.1084 | -29.5517
-19 | -1.315 | 0.03609 | -0.11 | -36.4367
-18.5 | -1.3312 | 0.03095 | -0.109 | -43.0113
-18 | -1.3355 | 0.02731 | -0.1067 | -48.9015
-17.5 | -1.334 | 0.02438 | -0.1036 | -54.717
-17 | -1.3372 | 0.02155 | -0.0988 | -62.051
-16.5 | -1.331 | 0.01961 | -0.0934 | -67.8735
-16 | -1.3172 | 0.01829 | -0.0877 | -72.0175
-15.5 | -1.2835 | 0.01713 | -0.0851 | -74.927
-15 | -1.2449 | 0.0161 | -0.0831 | -77.323
-14.5 | -1.202 | 0.01525 | -0.0817 | -78.8197
-14 | -1.1569 | 0.01444 | -0.0805 | -80.1177
-13.5 | -1.1143 | 0.01322 | -0.0791 | -84.289
-13 | -1.0671 | 0.01236 | -0.0782 | -86.335
-12.5 | -1.0174 | 0.0117 | -0.0776 | -86.9573
-12 | -0.9662 | 0.0111 | -0.0773 | -87.045
-11.5 | -0.9139 | 0.01058 | -0.0771 | -86.38
-11 | -0.8609 | 0.01014 | -0.077 | -84.9014
-10.5 | -0.8071 | 0.00971 | -0.077 | -83.1205
-10 | -0.7529 | 0.00932 | -0.0771 | -80.7833
-9.5 | -0.6994 | 0.0088 | -0.0771 | -79.4773
-9 | -0.6464 | 0.0082 | -0.077 | -78.8293
-8.5 | -0.5917 | 0.00777 | -0.0771 | -76.1519
-8 | -0.5364 | 0.00741 | -0.0774 | -72.3887
-7.5 | -0.4807 | 0.00709 | -0.0777 | -67.7997
-7 | -0.4244 | 0.00679 | -0.0782 | -62.5037
-6.5 | -0.3678 | 0.00656 | -0.0787 | -56.0671
-6 | -0.3109 | 0.00635 | -0.0792 | -48.9606
-5.5 | -0.2544 | 0.00603 | -0.0797 | -42.1891
-5 | -0.1974 | 0.00581 | -0.0803 | -33.9759
-4.5 | -0.14 | 0.00562 | -0.0809 | -24.911
-4 | -0.0822 | 0.00546 | -0.0817 | -15.0549
-3.5 | -0.0245 | 0.00528 | -0.0824 | -4.6402
-3 | 0.0332 | 0.00514 | -0.0831 | 6.4591
-2.5 | 0.0913 | 0.00502 | -0.0839 | 18.1873
-2 | 0.1492 | 0.00488 | -0.0847 | 30.5738
-1.5 | 0.207 | 0.0048 | -0.0854 | 43.125
-1 | 0.2646 | 0.00457 | -0.0862 | 57.8993
-0.5 | 0.3211 | 0.0042 | -0.0868 | 76.4524
0 | 0.3771 | 0.00362 | -0.0876 | 104.1713
0.5 | 0.4323 | 0.00299 | -0.0883 | 144.5819
1 | 0.4903 | 0.00301 | -0.089 | 162.8904
1.5 | 0.5351 | 0.00405 | -0.0874 | 132.1235
2 | 0.5797 | 0.00496 | -0.0858 | 116.875
2.5 | 0.6249 | 0.00575 | -0.0842 | 108.6783
3 | 0.6706 | 0.00641 | -0.0827 | 104.6178
3.5 | 0.7161 | 0.00707 | -0.0811 | 101.2871
4.5 | 0.817 | 0.00773 | -0.0798 | 105.6921
5 | 0.867 | 0.00804 | -0.0791 | 107.8358
6 | 0.9649 | 0.00865 | -0.0771 | 111.5491
6.5 | 1.0098 | 0.00903 | -0.0754 | 111.8272
7 | 1.0499 | 0.00934 | -0.0726 | 112.409
7.5 | 1.0896 | 0.00974 | -0.0698 | 111.8686
8 | 1.1288 | 0.01023 | -0.0671 | 110.3421
8.5 | 1.1691 | 0.01072 | -0.0647 | 109.0578
9 | 1.2102 | 0.01121 | -0.0625 | 107.9572
9.5 | 1.2498 | 0.01177 | -0.0601 | 106.1852
10 | 1.2879 | 0.01243 | -0.0576 | 103.6122
10.5 | 1.3252 | 0.01314 | -0.055 | 100.8524
11 | 1.3634 | 0.01373 | -0.0526 | 99.3008
11.5 | 1.3996 | 0.01427 | -0.05 | 98.0799
12 | 1.4342 | 0.01524 | -0.0474 | 94.1076
12.5 | 1.4682 | 0.01626 | -0.0447 | 90.2952
13 | 1.5017 | 0.0173 | -0.0421 | 86.8035
13.5 | 1.5337 | 0.01848 | -0.0394 | 82.9924
14 | 1.5631 | 0.01985 | -0.0365 | 78.7456
14.5 | 1.5898 | 0.02143 | -0.0334 | 74.1857
15 | 1.6168 | 0.02301 | -0.0306 | 70.2651
15.5 | 1.6432 | 0.02468 | -0.028 | 66.5802
16 | 1.6669 | 0.02661 | -0.0252 | 62.6419
16.5 | 1.6903 | 0.02862 | -0.0226 | 59.0601
17 | 1.7065 | 0.03129 | -0.0197 | 54.5382
17.5 | 1.7237 | 0.034 | -0.0172 | 50.6971
18 | 1.7385 | 0.03707 | -0.0149 | 46.8978
18.5 | 1.7497 | 0.04058 | -0.0128 | 43.1173
19 | 1.7492 | 0.04546 | -0.0106 | 38.4778
19.5 | 1.7485 | 0.05067 | -0.0092 | 34.5076
20 | 1.7496 | 0.05606 | -0.0086 | 31.2094

## 101. Re 8M Mach 0.25 (1)
BIGFOIL.COM POLAR EXPORT
NACA66-412 a=0.8
NACA66-412 a=0.8 |  |  |  | Cl Max: | 1.193 | at alpha= | 8.5 | deg
JavaFoil+Calcfoil stall+Eppler ext transition |  |  |  | L/D Max: | 140.023 | at alpha= | 2.5 | deg
Re: | 8000000 |  |  | Cd Min: | 0.00331 | at alpha= | 0 | deg
Mach: | 0.25 |  |  | Cl=0 at alpha= | -3.1885 | deg
|  |  |  | @ Cl=0.1, Cd= | 0.0055916
|  |  |  | @ Cl=0.4, Cd= | 0.0033149
|  |  |  | @ Cl=0.6, Cd= | 0.09892
alpha (deg) | Cl | Cd | Cm | Cl/Cd
-14 | -0.298 | 0.10357 | -0.026 | -2.882
-13.5 | -0.349 | 0.09835 | -0.027 | -3.551
-13 | -0.394 | 0.0909 | -0.027 | -4.338
-12.5 | -0.426 | 0.08605 | -0.028 | -4.948
-12 | -0.451 | 0.07957 | -0.028 | -5.674
-11.5 | -0.471 | 0.07289 | -0.029 | -6.464
-11 | -0.484 | 0.06803 | -0.03 | -7.111
-10.5 | -0.49 | 0.06399 | -0.031 | -7.653
-10 | -0.49 | 0.05859 | -0.033 | -8.357
-9.5 | -0.484 | 0.05344 | -0.037 | -9.049
-9 | -0.575 | 0.00866 | -0.065 | -66.325
-8.5 | -0.547 | 0.0084 | -0.066 | -65.13
-8 | -0.512 | 0.00801 | -0.067 | -63.926
-7.5 | -0.471 | 0.00765 | -0.068 | -61.592
-7 | -0.343 | 0.04301 | -0.032 | -7.986
-6.5 | -0.378 | 0.00712 | -0.07 | -53.136
-6 | -0.327 | 0.00684 | -0.071 | -47.754
-5.5 | -0.272 | 0.00667 | -0.072 | -40.874
-5 | -0.216 | 0.00642 | -0.073 | -33.681
-4.5 | -0.158 | 0.00617 | -0.074 | -25.63
-4 | -0.099 | 0.006 | -0.075 | -16.454
-3.5 | -0.038 | 0.00586 | -0.076 | -6.541
-3 | 0.023 | 0.00575 | -0.077 | 3.952
-2.5 | 0.084 | 0.00562 | -0.078 | 14.982
-2 | 0.146 | 0.00551 | -0.079 | 26.478
-1.5 | 0.208 | 0.00539 | -0.08 | 38.583
-1 | 0.27 | 0.00531 | -0.081 | 50.908
-0.5 | 0.332 | 0.0037 | -0.081 | 89.838
0 | 0.394 | 0.00331 | -0.082 | 119.128
0.5 | 0.455 | 0.00336 | -0.083 | 135.715
1 | 0.517 | 0.00407 | -0.084 | 126.858
1.5 | 0.578 | 0.00417 | -0.085 | 138.833
2 | 0.637 | 0.00455 | -0.086 | 139.97
2.5 | 0.697 | 0.00498 | -0.087 | 140.023
3 | 0.756 | 0.0061 | -0.088 | 123.955
3.5 | 0.812 | 0.00831 | -0.088 | 97.61
4 | 0.867 | 0.00863 | -0.089 | 100.488
4.5 | 0.922 | 0.00896 | -0.09 | 102.837
5 | 0.974 | 0.00935 | -0.091 | 104.168
5.5 | 1.023 | 0.00976 | -0.092 | 104.841
6 | 1.069 | 0.0102 | -0.092 | 104.778
6.5 | 1.108 | 0.01065 | -0.093 | 104.022
7 | 1.14 | 0.01141 | -0.094 | 99.94
7.5 | 1.166 | 0.01161 | -0.095 | 100.452
8 | 1.184 | 0.01223 | -0.096 | 96.849
8.5 | 1.193 | 0.01285 | -0.096 | 92.84
9 | 1.193 | 0.01354 | -0.097 | 88.063
9.5 | 1.181 | 0.01441 | -0.098 | 81.979
10 | 1.16 | 0.01522 | -0.098 | 76.198
10.5 | 1.119 | 0.01635 | -0.099 | 68.413
11 | 1.057 | 0.01758 | -0.099 | 60.156
11.5 | 0.819 | 0.07356 | -0.054 | 11.14
12 | 0.751 | 0.08095 | -0.05 | 9.271
12.5 | 0.677 | 0.08792 | -0.05 | 7.699
13 | 0.597 | 0.09253 | -0.049 | 6.451
13.5 | 0.512 | 0.09892 | -0.049 | 5.172

## 102. Re 8M Mach 0.25 (2)
BIGFOIL.COM POLAR EXPORT
NACA66-412 a=0.8
NACA66-412 a=0.8 |  |  |  | Cl Max: | 1.6212 | at alpha= | 16.5 | deg
XFOIL ncrit=9 |  |  |  | L/D Max: | 167.682 | at alpha= | 1 | deg
Re: | 8000000 |  |  | Cd Min: | 0.1931 | at alpha= | -18.5 | deg
Mach: | 0.25 |  |  | Cl=0 at alpha= | -3.2898 | deg
|  |  |  | @ Cl=0.1, Cd= | 0.0050378
|  |  |  | @ Cl=0.4, Cd= | 0.0035148
|  |  |  | @ Cl=0.6, Cd= | 0.0050328
alpha (deg) | Cl | Cd | Cm | Cl/Cd
-18.5 | -0.5035 | 0.1931 | -0.0274 | -2.6075
-18 | -0.4994 | 0.18134 | -0.0327 | -2.7539
-17.5 | -0.4852 | 0.17378 | -0.0373 | -2.792
-17 | -0.4654 | 0.1682 | -0.0413 | -2.7669
-16.5 | -0.4537 | 0.15995 | -0.0458 | -2.8365
-16 | -0.4573 | 0.14742 | -0.0518 | -3.102
-15.5 | -0.4373 | 0.14188 | -0.0556 | -3.0822
-15 | -0.8867 | 0.04655 | -0.117 | -19.0483
-14.5 | -0.9889 | 0.03347 | -0.1197 | -29.5459
-14 | -1.0592 | 0.02609 | -0.1131 | -40.5979
-13.5 | -1.0875 | 0.02218 | -0.1035 | -49.0307
-13 | -1.0755 | 0.01867 | -0.0982 | -57.6058
-12.5 | -1.0384 | 0.01667 | -0.0948 | -62.2915
-12 | -0.999 | 0.01447 | -0.0917 | -69.0394
-11.5 | -0.9481 | 0.01328 | -0.0897 | -71.3931
-11 | -0.8949 | 0.01228 | -0.0881 | -72.8746
-10.5 | -0.8401 | 0.01139 | -0.0868 | -73.7577
-10 | -0.7845 | 0.01061 | -0.0856 | -73.9397
-9.5 | -0.7267 | 0.01005 | -0.0849 | -72.3085
-8.5 | -0.6155 | 0.00847 | -0.0833 | -72.6682
-8 | -0.5576 | 0.00798 | -0.0829 | -69.8747
-7.5 | -0.4993 | 0.00752 | -0.0826 | -66.3963
-7 | -0.4408 | 0.00711 | -0.0825 | -61.9972
-6.5 | -0.382 | 0.00678 | -0.0826 | -56.3422
-6 | -0.3226 | 0.00649 | -0.0829 | -49.7072
-5.5 | -0.2633 | 0.00623 | -0.0832 | -42.2632
-5 | -0.2044 | 0.00592 | -0.0834 | -34.527
-4.5 | -0.1447 | 0.00569 | -0.084 | -25.4306
-4 | -0.0848 | 0.00551 | -0.0846 | -15.3902
-3.5 | -0.0251 | 0.00535 | -0.0852 | -4.6916
-3 | 0.0346 | 0.00518 | -0.0858 | 6.6795
-2.5 | 0.0948 | 0.00505 | -0.0867 | 18.7723
-2 | 0.1546 | 0.00491 | -0.0874 | 31.4868
-1.5 | 0.2143 | 0.00482 | -0.0882 | 44.4606
-1 | 0.2739 | 0.00462 | -0.089 | 59.2857
0 | 0.3896 | 0.00363 | -0.0904 | 107.3278
0.5 | 0.4465 | 0.003 | -0.091 | 148.8333
1 | 0.5064 | 0.00302 | -0.0918 | 167.6821
1.5 | 0.5533 | 0.00397 | -0.0903 | 139.3703
2 | 0.5968 | 0.00497 | -0.0881 | 120.0805
2.5 | 0.6406 | 0.00583 | -0.0859 | 109.8799
3 | 0.6852 | 0.00656 | -0.0838 | 104.4512
3.5 | 0.7298 | 0.00725 | -0.0815 | 100.6621
4 | 0.7807 | 0.00761 | -0.0805 | 102.5887
4.5 | 0.832 | 0.00791 | -0.0794 | 105.1833
5 | 0.8815 | 0.00825 | -0.078 | 106.8485
5.5 | 0.9288 | 0.00853 | -0.0761 | 108.8863
6 | 0.9692 | 0.0089 | -0.0727 | 108.8989
6.5 | 1.0108 | 0.00934 | -0.0696 | 108.2227
7 | 1.0547 | 0.00976 | -0.0671 | 108.0635
7.5 | 1.0971 | 0.01027 | -0.0643 | 106.8257
8 | 1.1382 | 0.01089 | -0.0613 | 104.5179
8.5 | 1.1816 | 0.01143 | -0.0588 | 103.3771
9 | 1.2238 | 0.01207 | -0.0561 | 101.3919
9.5 | 1.2634 | 0.01285 | -0.053 | 98.3191
11 | 1.3802 | 0.01537 | -0.0435 | 89.7983
12 | 1.4525 | 0.01747 | -0.0367 | 83.1425
12.5 | 1.4849 | 0.01896 | -0.033 | 78.3175
13 | 1.5132 | 0.02075 | -0.0289 | 72.9253
13.5 | 1.5419 | 0.02261 | -0.0251 | 68.1955
14 | 1.569 | 0.02464 | -0.0213 | 63.6769
14.5 | 1.5901 | 0.02722 | -0.0172 | 58.4166
15 | 1.6054 | 0.03041 | -0.013 | 52.7918
15.5 | 1.6177 | 0.03396 | -0.0091 | 47.6355
16 | 1.6206 | 0.03857 | -0.0053 | 42.0171
16.5 | 1.6212 | 0.04367 | -0.0023 | 37.1239
17 | 1.5957 | 0.05181 | 0.0001 | 30.7991
17.5 | 1.5737 | 0.06047 | 0.0005 | 26.0245
18 | 1.5488 | 0.07049 | -0.0012 | 21.9719
18.5 | 1.5066 | 0.0842 | -0.0063 | 17.8931
19 | 1.4636 | 0.0998 | -0.0146 | 14.6653
19.5 | 1.4219 | 0.11666 | -0.0251 | 12.1884
20 | 1.3734 | 0.1361 | -0.0382 | 10.0911

## 103. Re 8M Mach 0.50 (1)
BIGFOIL.COM POLAR EXPORT
NACA66-412 a=0.8
NACA66-412 a=0.8 |  |  |  | Cl Max: | 1.246 | at alpha= | 20 | deg
JavaFoil+Calcfoil stall+Eppler ext transition |  |  |  | L/D Max: | 148.053 | at alpha= | 0.5 | deg
Re: | 8000000 |  |  | Cd Min: | 0.00342 | at alpha= | 0 | deg
Mach: | 0.5 |  |  | Cl=0 at alpha= | -3.1838 | deg
|  |  |  | @ Cl=0.1, Cd= | 0.0055987
|  |  |  | @ Cl=0.4, Cd= | 0.0036287
|  |  |  | @ Cl=0.6, Cd= | 0.0043284
alpha (deg) | Cl | Cd | Cm | Cl/Cd
-20 | -0.919 | 0.15001 | -0.031 | -6.124
-19.5 | -0.89 | 0.14865 | -0.031 | -5.985
-19 | -0.861 | 0.14238 | -0.03 | -6.045
-18.5 | -0.834 | 0.13891 | -0.03 | -6.004
-18 | -0.808 | 0.13209 | -0.031 | -6.113
-17.5 | -0.782 | 0.12839 | -0.032 | -6.093
-17 | -0.754 | 0.12333 | -0.032 | -6.117
-16.5 | -0.727 | 0.117 | -0.032 | -6.212
-16 | -0.7 | 0.10986 | -0.033 | -6.375
-15.5 | -0.674 | 0.10187 | -0.034 | -6.618
-15 | -0.65 | 0.09335 | -0.036 | -6.959
-14.5 | -0.618 | 0.10505 | -0.033 | -5.882
-14 | -0.591 | 0.09676 | -0.033 | -6.107
-13.5 | -0.565 | 0.08686 | -0.035 | -6.507
-13 | -0.539 | 0.08174 | -0.036 | -6.589
-12.5 | -0.515 | 0.0724 | -0.04 | -7.113
-12 | -0.49 | 0.06627 | -0.043 | -7.393
-11.5 | -0.537 | 0.01545 | -0.065 | -34.756
-11 | -0.427 | 0.07837 | -0.033 | -5.445
-10.5 | -0.4 | 0.06832 | -0.035 | -5.852
-10 | -0.373 | 0.06118 | -0.037 | -6.102
-9.5 | -0.347 | 0.05589 | -0.039 | -6.21
-9 | -0.32 | 0.05201 | -0.041 | -6.159
-8.5 | -0.358 | 0.00917 | -0.074 | -39.055
-8 | -0.263 | 0.05224 | -0.035 | -5.038
-7.5 | -0.236 | 0.05027 | -0.035 | -4.688
-7 | -0.209 | 0.04524 | -0.037 | -4.611
-6.5 | -0.25 | 0.0412 | -0.039 | -6.061
-6 | -0.26 | 0.0383 | -0.042 | -6.779
-5.5 | -0.284 | 0.00698 | -0.081 | -40.638
-5 | -0.232 | 0.00693 | -0.082 | -33.451
-4.5 | -0.172 | 0.00664 | -0.083 | -25.974
-4 | -0.109 | 0.00641 | -0.084 | -16.965
-3.5 | -0.043 | 0.00615 | -0.085 | -6.908
-3 | 0.025 | 0.00582 | -0.086 | 4.341
-2.5 | 0.094 | 0.00561 | -0.087 | 16.747
-2 | 0.163 | 0.00548 | -0.088 | 29.723
-1.5 | 0.232 | 0.00537 | -0.089 | 43.212
-1 | 0.302 | 0.00527 | -0.09 | 57.395
-0.5 | 0.371 | 0.00378 | -0.091 | 98.297
0 | 0.44 | 0.00342 | -0.092 | 128.714
0.5 | 0.509 | 0.00344 | -0.093 | 148.053
1 | 0.577 | 0.00398 | -0.094 | 145.022
1.5 | 0.645 | 0.00501 | -0.095 | 128.573
2 | 0.709 | 0.00559 | -0.096 | 126.955
2.5 | 0.774 | 0.00626 | -0.097 | 123.638
3 | 0.837 | 0.00896 | -0.097 | 93.399
3.5 | 0.898 | 0.00936 | -0.098 | 95.964
4 | 0.957 | 0.00981 | -0.099 | 97.559
4.5 | 1.011 | 0.01029 | -0.1 | 98.306
5 | 1.059 | 0.01089 | -0.101 | 97.294
5.5 | 1.098 | 0.01153 | -0.102 | 95.191
6 | 1.118 | 0.01224 | -0.103 | 91.352
6.5 | 1.092 | 0.01312 | -0.104 | 83.208
7 | 0.736 | 0.04633 | -0.05 | 15.882
7.5 | 0.706 | 0.01473 | -0.105 | 47.93
8 | 0.735 | 0.01573 | -0.106 | 46.695
8.5 | 0.631 | 0.05719 | -0.05 | 11.034
9 | 0.801 | 0.01665 | -0.108 | 48.104
9.5 | 0.832 | 0.01786 | -0.109 | 46.547
10 | 0.861 | 0.01936 | -0.109 | 44.464
10.5 | 0.742 | 0.0684 | -0.062 | 10.845
11 | 0.764 | 0.07869 | -0.055 | 9.708
11.5 | 0.954 | 0.02147 | -0.111 | 44.429
12 | 0.981 | 0.02361 | -0.112 | 41.549
12.5 | 0.86 | 0.07719 | -0.076 | 11.147
13 | 0.874 | 0.09173 | -0.066 | 9.531
13.5 | 0.943 | 0.06786 | -0.09 | 13.897
14 | 0.928 | 0.09563 | -0.069 | 9.707
14.5 | 0.952 | 0.10423 | -0.068 | 9.134
15 | 0.982 | 0.10877 | -0.072 | 9.033
15.5 | 1.002 | 0.11368 | -0.067 | 8.81
16 | 1.029 | 0.11864 | -0.07 | 8.676
16.5 | 1.064 | 0.11808 | -0.077 | 9.012
17 | 1.1 | 0.1185 | -0.083 | 9.282
17.5 | 1.107 | 0.12678 | -0.072 | 8.731
18 | 1.14 | 0.12922 | -0.078 | 8.821
18.5 | 1.198 | 0.11427 | -0.093 | 10.485
19 | 1.236 | 0.11245 | -0.096 | 10.993
19.5 | 1.212 | 0.14491 | -0.077 | 8.361
20 | 1.246 | 0.1446 | -0.083 | 8.615

## 104. Re 8M Mach 0.50 (2)
BIGFOIL.COM POLAR EXPORT
NACA66-412 a=0.8
NACA66-412 a=0.8 |  |  |  | Cl Max: | 1.206 | at alpha= | 9 | deg
XFOIL ncrit=9 |  |  |  | L/D Max: | 185.916 | at alpha= | 1 | deg
Re: | 8000000 |  |  | Cd Min: | 0.23384 | at alpha= | -19.5 | deg
Mach: | 0.5 |  |  | Cl=0 at alpha= | -3.3033 | deg
|  |  |  | @ Cl=0.1, Cd= | 0.0052383
|  |  |  | @ Cl=0.4, Cd= | 0.0042617
|  |  |  | @ Cl=0.6, Cd= | 0.0032325
alpha (deg) | Cl | Cd | Cm | Cl/Cd
-19.5 | -0.551 | 0.23384 | -0.0171 | -2.3563
-19 | -0.5318 | 0.22402 | -0.0219 | -2.3739
-18.5 | -0.5119 | 0.21539 | -0.0269 | -2.3766
-18 | -0.4907 | 0.20753 | -0.0318 | -2.3645
-17.5 | -0.4683 | 0.20025 | -0.0367 | -2.3386
-17 | -0.4497 | 0.1912 | -0.0415 | -2.352
-16.5 | -0.4307 | 0.18263 | -0.0463 | -2.3583
-16 | -0.4122 | 0.17412 | -0.0511 | -2.3673
-15.5 | -0.3965 | 0.16487 | -0.0562 | -2.4049
-15 | -0.3753 | 0.15763 | -0.0607 | -2.3809
-14.5 | -0.3616 | 0.14826 | -0.0657 | -2.439
-14 | -0.3488 | 0.13916 | -0.0707 | -2.5065
-13.5 | -0.3277 | 0.13254 | -0.0749 | -2.4725
-13 | -0.3143 | 0.12411 | -0.0797 | -2.5324
-12.5 | -0.3019 | 0.11578 | -0.0844 | -2.6075
-12 | -0.2943 | 0.10693 | -0.0892 | -2.7523
-11.5 | -0.2818 | 0.09945 | -0.0936 | -2.8336
-11 | -0.2745 | 0.09127 | -0.0982 | -3.0076
-10.5 | -0.2617 | 0.08453 | -0.102 | -3.0959
-10 | -0.261 | 0.07603 | -0.1067 | -3.4329
-9.5 | -0.2657 | 0.06725 | -0.1115 | -3.9509
-9 | -0.2803 | 0.05706 | -0.1182 | -4.9124
-8.5 | -0.3103 | 0.04569 | -0.1273 | -6.7914
-8 | -0.3542 | 0.03901 | -0.1245 | -9.0797
-7.5 | -0.3769 | 0.03253 | -0.1197 | -11.5862
-7 | -0.3859 | 0.0249 | -0.1147 | -15.498
-6.5 | -0.3757 | 0.01761 | -0.1095 | -21.3345
-6 | -0.3474 | 0.0111 | -0.1049 | -31.2973
-5.5 | -0.2956 | 0.00801 | -0.1016 | -36.9039
-5 | -0.2318 | 0.00694 | -0.0997 | -33.4006
-4.5 | -0.1656 | 0.00624 | -0.0985 | -26.5385
-4 | -0.0963 | 0.00588 | -0.0982 | -16.3776
-3.5 | -0.0271 | 0.00561 | -0.0982 | -4.8307
-3 | 0.0418 | 0.0054 | -0.0985 | 7.7407
-2.5 | 0.1102 | 0.00521 | -0.099 | 21.1516
-2 | 0.1787 | 0.00508 | -0.0997 | 35.1772
-1.5 | 0.2472 | 0.00492 | -0.1005 | 50.2439
-1 | 0.3154 | 0.0048 | -0.1014 | 65.7083
-0.5 | 0.3814 | 0.00447 | -0.102 | 85.3244
0 | 0.4457 | 0.00375 | -0.1028 | 118.8533
0.5 | 0.5097 | 0.00308 | -0.1034 | 165.487
1 | 0.5782 | 0.00311 | -0.1043 | 185.9164
1.5 | 0.6405 | 0.00346 | -0.1039 | 185.1156
3 | 0.7125 | 0.00719 | -0.0804 | 99.096
3.5 | 0.7418 | 0.00814 | -0.0736 | 91.1302
4 | 0.7898 | 0.0087 | -0.0702 | 90.7816
4.5 | 0.8413 | 0.00921 | -0.0673 | 91.3464
5 | 0.8916 | 0.0098 | -0.0641 | 90.9796
5.5 | 0.9431 | 0.0104 | -0.0608 | 90.6827
6 | 0.9923 | 0.01115 | -0.057 | 88.9955
6.5 | 1.0424 | 0.01193 | -0.0532 | 87.3764
7 | 1.0914 | 0.01282 | -0.0489 | 85.1326
7.5 | 1.1365 | 0.014 | -0.0439 | 81.1786
8 | 1.1766 | 0.01551 | -0.0379 | 75.8607
8.5 | 1.2021 | 0.01793 | -0.0302 | 67.0441
9 | 1.206 | 0.02287 | -0.0209 | 52.7328
9.5 | 1.1989 | 0.03051 | -0.0128 | 39.2953
10 | 1.1759 | 0.03777 | -0.0055 | 31.1332
10.5 | 1.1427 | 0.04599 | -0.0004 | 24.8467
11 | 1.1038 | 0.05573 | 0.0016 | 19.8062
11.5 | 1.0643 | 0.0671 | -0.0003 | 15.8614
12 | 1.028 | 0.07942 | -0.0053 | 12.9438
12.5 | 0.9958 | 0.09503 | -0.0156 | 10.4788
13 | 0.9767 | 0.11164 | -0.0272 | 8.7487
13.5 | 0.9645 | 0.12754 | -0.0371 | 7.5623
14 | 0.953 | 0.14221 | -0.0463 | 6.7014

## 105. Re 10M Mach 0.00 (1)
BIGFOIL.COM POLAR EXPORT
NACA66-412 a=0.8
NACA66-412 a=0.8 |  |  |  | Cl Max: | 1.243 | at alpha= | 10 | deg
JavaFoil+Calcfoil stall+Eppler ext transition |  |  |  | L/D Max: | 135.713 | at alpha= | 3 | deg
Re: | 10000000 |  |  | Cd Min: | 0.00406 | at alpha= | -0.5 | deg
Mach: | 0 |  |  | Cl=0 at alpha= | -3.1864 | deg
|  |  |  | @ Cl=0.1, Cd= | 0.0053364
|  |  |  | @ Cl=0.4, Cd= | 0.0042252
|  |  |  | @ Cl=0.6, Cd= | 0.004704
alpha (deg) | Cl | Cd | Cm | Cl/Cd
-15.5 | -0.508 | 0.11131 | -0.025 | -4.561
-15 | -0.525 | 0.10405 | -0.026 | -5.043
-14.5 | -0.54 | 0.09964 | -0.026 | -5.421
-14 | -0.554 | 0.09447 | -0.027 | -5.864
-13.5 | -0.565 | 0.08844 | -0.027 | -6.391
-13 | -0.574 | 0.08295 | -0.028 | -6.918
-12.5 | -0.576 | 0.07639 | -0.03 | -7.54
-12 | -0.574 | 0.07233 | -0.031 | -7.931
-11.5 | -0.573 | 0.06333 | -0.036 | -9.048
-11 | -0.575 | 0.05111 | -0.042 | -11.253
-10.5 | -0.668 | 0.00921 | -0.06 | -72.502
-10 | -0.651 | 0.00849 | -0.062 | -76.732
-9.5 | -0.625 | 0.00835 | -0.063 | -74.833
-9 | -0.594 | 0.00802 | -0.063 | -74.056
-8.5 | -0.556 | 0.00768 | -0.064 | -72.394
-8 | -0.514 | 0.00742 | -0.065 | -69.302
-7.5 | -0.469 | 0.00717 | -0.066 | -65.492
-7 | -0.422 | 0.00693 | -0.067 | -60.858
-6.5 | -0.372 | 0.00666 | -0.068 | -55.901
-6 | -0.32 | 0.00641 | -0.069 | -49.944
-5.5 | -0.266 | 0.00624 | -0.07 | -42.594
-5 | -0.21 | 0.00603 | -0.071 | -34.931
-4.5 | -0.154 | 0.00588 | -0.072 | -26.136
-4 | -0.096 | 0.00576 | -0.073 | -16.639
-3.5 | -0.037 | 0.00563 | -0.073 | -6.601
-3 | 0.022 | 0.00554 | -0.074 | 3.977
-2.5 | 0.082 | 0.00537 | -0.075 | 15.196
-2 | 0.141 | 0.00526 | -0.076 | 26.909
-1.5 | 0.201 | 0.00522 | -0.077 | 38.578
-1 | 0.262 | 0.00423 | -0.078 | 61.82
-0.5 | 0.322 | 0.00406 | -0.079 | 79.152
0 | 0.381 | 0.00426 | -0.08 | 89.436
0.5 | 0.441 | 0.00415 | -0.081 | 106.141
1 | 0.5 | 0.00438 | -0.082 | 114.235
1.5 | 0.56 | 0.00469 | -0.082 | 119.505
2 | 0.617 | 0.00471 | -0.083 | 131.035
2.5 | 0.676 | 0.005 | -0.084 | 135.109
3 | 0.733 | 0.0054 | -0.085 | 135.713
3.5 | 0.788 | 0.00776 | -0.086 | 101.522
4 | 0.843 | 0.00805 | -0.087 | 104.732
4.5 | 0.897 | 0.00833 | -0.087 | 107.595
5 | 0.948 | 0.00865 | -0.088 | 109.648
5.5 | 0.998 | 0.00901 | -0.089 | 110.784
6 | 1.045 | 0.00936 | -0.09 | 111.624
6.5 | 1.087 | 0.00977 | -0.091 | 111.322
7 | 1.125 | 0.01014 | -0.091 | 110.989
7.5 | 1.158 | 0.01055 | -0.092 | 109.773
8 | 1.186 | 0.01105 | -0.093 | 107.404
8.5 | 1.209 | 0.01152 | -0.094 | 104.956
9 | 1.226 | 0.01202 | -0.094 | 102.001
9.5 | 1.237 | 0.01274 | -0.095 | 97.082
10 | 1.243 | 0.01332 | -0.096 | 93.298
10.5 | 1.237 | 0.01402 | -0.096 | 88.252
11 | 1.221 | 0.01477 | -0.097 | 82.664
11.5 | 1.198 | 0.01571 | -0.098 | 76.293
12 | 1.169 | 0.01666 | -0.098 | 70.187
12.5 | 1.135 | 0.01762 | -0.099 | 64.4
13 | 1.093 | 0.01924 | -0.099 | 56.813
13.5 | 1.015 | 0.02848 | -0.095 | 35.631
14 | 0.852 | 0.08733 | -0.063 | 9.751
14.5 | 0.812 | 0.09447 | -0.06 | 8.6
15 | 0.772 | 0.10326 | -0.057 | 7.479

## 106. Re 10M Mach 0.00 (2)
BIGFOIL.COM POLAR EXPORT
NACA66-412 a=0.8
NACA66-412 a=0.8 |  |  |  | Cl Max: | 1.7958 | at alpha= | 20 | deg
XFOIL ncrit=9 |  |  |  | L/D Max: | 158.856 | at alpha= | 1 | deg
Re: | 10000000 |  |  | Cd Min: | 0.04799 | at alpha= | 20 | deg
Mach: | 0 |  |  | Cl=0 at alpha= | -3.2821 | deg
|  |  |  | @ Cl=0.1, Cd= | 0.0048096
|  |  |  | @ Cl=0.4, Cd= | 0.0034664
|  |  |  | @ Cl=0.6, Cd= | 0.0054497
alpha (deg) | Cl | Cd | Cm | Cl/Cd
-20 | -1.4097 | 0.03387 | -0.1061 | -41.6209
-19.5 | -1.4201 | 0.02947 | -0.1047 | -48.188
-19 | -1.4202 | 0.02625 | -0.1025 | -54.1029
-18.5 | -1.4147 | 0.02366 | -0.0998 | -59.7929
-18 | -1.4047 | 0.02162 | -0.0965 | -64.9722
-17.5 | -1.3938 | 0.01985 | -0.0924 | -70.2166
-17 | -1.3898 | 0.01812 | -0.0862 | -76.6998
-16.5 | -1.3685 | 0.0169 | -0.0819 | -80.9763
-16 | -1.3332 | 0.01588 | -0.0799 | -83.9547
-15.5 | -1.2934 | 0.01501 | -0.0784 | -86.1692
-15 | -1.2509 | 0.01421 | -0.0773 | -88.0296
-14.5 | -1.2058 | 0.01349 | -0.0764 | -89.3847
-14 | -1.1591 | 0.01283 | -0.0758 | -90.3429
-13.5 | -1.1131 | 0.01199 | -0.0751 | -92.8357
-13 | -1.0652 | 0.01127 | -0.0746 | -94.5164
-12.5 | -1.0156 | 0.01063 | -0.0743 | -95.5409
-12 | -0.9645 | 0.01012 | -0.0742 | -95.3063
-11.5 | -0.9123 | 0.00969 | -0.0743 | -94.1486
-11 | -0.8594 | 0.00928 | -0.0745 | -92.6078
-10.5 | -0.806 | 0.00891 | -0.0747 | -90.4602
-10 | -0.752 | 0.00856 | -0.0749 | -87.8505
-9.5 | -0.6974 | 0.00827 | -0.0753 | -84.3289
-9 | -0.644 | 0.00778 | -0.0755 | -82.7763
-8.5 | -0.59 | 0.00734 | -0.0757 | -80.3815
-8 | -0.535 | 0.00699 | -0.0761 | -76.5379
-7.5 | -0.4796 | 0.00668 | -0.0765 | -71.7964
-7 | -0.4237 | 0.00643 | -0.077 | -65.8942
-6.5 | -0.3672 | 0.00621 | -0.0777 | -59.1304
-5.5 | -0.2539 | 0.00581 | -0.0789 | -43.7005
-5 | -0.1971 | 0.00556 | -0.0796 | -35.4496
-4.5 | -0.14 | 0.00537 | -0.0803 | -26.0708
-4 | -0.0826 | 0.00523 | -0.081 | -15.7935
-3.5 | -0.0251 | 0.00509 | -0.0818 | -4.9312
-3 | 0.0325 | 0.00492 | -0.0825 | 6.6057
-2.5 | 0.0902 | 0.00483 | -0.0833 | 18.6749
-2 | 0.1478 | 0.00471 | -0.0841 | 31.38
-1.5 | 0.2056 | 0.00462 | -0.0849 | 44.5022
-1 | 0.2631 | 0.00447 | -0.0857 | 58.8591
-0.5 | 0.3199 | 0.00415 | -0.0864 | 77.0843
0 | 0.3759 | 0.0037 | -0.0872 | 101.5946
0.5 | 0.4316 | 0.00316 | -0.0879 | 136.5823
1 | 0.4861 | 0.00306 | -0.0883 | 158.8562
1.5 | 0.5266 | 0.0044 | -0.0861 | 119.6818
2.5 | 0.621 | 0.00575 | -0.0838 | 108
3 | 0.6684 | 0.00635 | -0.0827 | 105.2598
3.5 | 0.7165 | 0.00686 | -0.0816 | 104.4461
4 | 0.7677 | 0.00717 | -0.0812 | 107.0711
4.5 | 0.8195 | 0.00743 | -0.0809 | 110.2961
5 | 0.87 | 0.00772 | -0.0803 | 112.6943
5.5 | 0.9205 | 0.00797 | -0.0798 | 115.4956
6 | 0.9691 | 0.0083 | -0.0789 | 116.759
7 | 1.0638 | 0.00893 | -0.0766 | 119.1265
7.5 | 1.1019 | 0.0093 | -0.0736 | 118.4839
8 | 1.1397 | 0.00973 | -0.0706 | 117.1326
8.5 | 1.1802 | 0.01013 | -0.0682 | 116.5054
9 | 1.2204 | 0.01059 | -0.066 | 115.2408
9.5 | 1.259 | 0.01114 | -0.0635 | 113.0162
10 | 1.297 | 0.01174 | -0.061 | 110.477
10.5 | 1.3356 | 0.01232 | -0.0588 | 108.4091
11 | 1.3741 | 0.01292 | -0.0566 | 106.3545
11.5 | 1.4101 | 0.01358 | -0.054 | 103.8365
12 | 1.4431 | 0.01423 | -0.0511 | 101.4125
12.5 | 1.4784 | 0.01508 | -0.0487 | 98.0371
13 | 1.5121 | 0.01603 | -0.0462 | 94.3294
13.5 | 1.544 | 0.0171 | -0.0436 | 90.2924
14 | 1.5745 | 0.0183 | -0.0409 | 86.0383
14.5 | 1.6031 | 0.01962 | -0.0381 | 81.7074
15 | 1.6315 | 0.02098 | -0.0355 | 77.7645
15.5 | 1.6592 | 0.02241 | -0.033 | 74.0384
16 | 1.6851 | 0.02401 | -0.0304 | 70.1833
16.5 | 1.7105 | 0.02569 | -0.028 | 66.5823
17 | 1.7272 | 0.02807 | -0.0249 | 61.5319
17.5 | 1.7481 | 0.03024 | -0.0226 | 57.8075
18 | 1.7657 | 0.03274 | -0.0202 | 53.931
18.5 | 1.7804 | 0.03562 | -0.0179 | 49.9832
19 | 1.7831 | 0.03974 | -0.0153 | 44.8691
19.5 | 1.7891 | 0.04379 | -0.0134 | 40.8564
20 | 1.7958 | 0.04799 | -0.0121 | 37.4203

## 107. Re 10M Mach 0.10 (1)
BIGFOIL.COM POLAR EXPORT
NACA66-412 a=0.8
NACA66-412 a=0.8 |  |  |  | Cl Max: | 1.235 | at alpha= | 10 | deg
JavaFoil+Calcfoil stall+Eppler ext transition |  |  |  | L/D Max: | 135.204 | at alpha= | 3 | deg
Re: | 10000000 |  |  | Cd Min: | 0.00404 | at alpha= | -0.5 | deg
Mach: | 0.1 |  |  | Cl=0 at alpha= | -3.1864 | deg
|  |  |  | @ Cl=0.1, Cd= | 0.005355
|  |  |  | @ Cl=0.4, Cd= | 0.0042088
|  |  |  | @ Cl=0.6, Cd= | 0.0047335
alpha (deg) | Cl | Cd | Cm | Cl/Cd
-15.5 | -0.473 | 0.11301 | -0.025 | -4.182
-15 | -0.493 | 0.10657 | -0.026 | -4.626
-14.5 | -0.512 | 0.10134 | -0.026 | -5.051
-14 | -0.529 | 0.09461 | -0.027 | -5.592
-13.5 | -0.544 | 0.08963 | -0.027 | -6.066
-13 | -0.556 | 0.08456 | -0.028 | -6.571
-12.5 | -0.56 | 0.07728 | -0.029 | -7.251
-12 | -0.561 | 0.07304 | -0.03 | -7.677
-11.5 | -0.561 | 0.0656 | -0.034 | -8.55
-11 | -0.554 | 0.0618 | -0.035 | -8.96
-10.5 | -0.649 | 0.01036 | -0.059 | -62.671
-10 | -0.646 | 0.00825 | -0.062 | -78.295
-9.5 | -0.622 | 0.00844 | -0.063 | -73.73
-9 | -0.592 | 0.00812 | -0.064 | -72.907
-8.5 | -0.555 | 0.00778 | -0.065 | -71.392
-8 | -0.514 | 0.00741 | -0.066 | -69.42
-7.5 | -0.47 | 0.00716 | -0.066 | -65.674
-7 | -0.423 | 0.00701 | -0.067 | -60.306
-6.5 | -0.373 | 0.00666 | -0.068 | -56
-6 | -0.321 | 0.0065 | -0.069 | -49.392
-5.5 | -0.267 | 0.00625 | -0.07 | -42.725
-5 | -0.211 | 0.0061 | -0.071 | -34.626
-4.5 | -0.154 | 0.00595 | -0.072 | -25.94
-4 | -0.096 | 0.00575 | -0.073 | -16.752
-3.5 | -0.037 | 0.00564 | -0.074 | -6.63
-3 | 0.022 | 0.00552 | -0.075 | 4.008
-2.5 | 0.082 | 0.00537 | -0.076 | 15.267
-2 | 0.142 | 0.00532 | -0.077 | 26.732
-1.5 | 0.202 | 0.0052 | -0.077 | 38.919
-1 | 0.263 | 0.00507 | -0.078 | 51.904
-0.5 | 0.323 | 0.00404 | -0.079 | 80.018
0 | 0.383 | 0.00424 | -0.08 | 90.323
0.5 | 0.443 | 0.00413 | -0.081 | 107.216
1 | 0.503 | 0.00442 | -0.082 | 113.751
1.5 | 0.563 | 0.00474 | -0.083 | 118.824
2 | 0.62 | 0.00473 | -0.084 | 131.141
2.5 | 0.679 | 0.00502 | -0.085 | 135.113
3 | 0.736 | 0.00545 | -0.085 | 135.204
3.5 | 0.792 | 0.00779 | -0.086 | 101.629
4 | 0.847 | 0.00809 | -0.087 | 104.681
4.5 | 0.901 | 0.00838 | -0.088 | 107.49
5 | 0.952 | 0.0087 | -0.089 | 109.448
5.5 | 1.002 | 0.00905 | -0.089 | 110.713
6 | 1.049 | 0.00944 | -0.09 | 111.137
6.5 | 1.091 | 0.00985 | -0.091 | 110.738
7 | 1.128 | 0.01021 | -0.092 | 110.426
7.5 | 1.16 | 0.01064 | -0.092 | 109.077
8 | 1.187 | 0.01113 | -0.093 | 106.64
8.5 | 1.208 | 0.01167 | -0.094 | 103.58
9 | 1.224 | 0.01219 | -0.095 | 100.402
9.5 | 1.232 | 0.01289 | -0.095 | 95.562
10 | 1.235 | 0.01348 | -0.096 | 91.569
10.5 | 1.225 | 0.01418 | -0.097 | 86.414
11 | 1.205 | 0.0151 | -0.097 | 79.784
11.5 | 1.177 | 0.01598 | -0.098 | 73.645
12 | 1.142 | 0.01702 | -0.098 | 67.079
12.5 | 1.101 | 0.01815 | -0.099 | 60.671
13 | 1.048 | 0.02099 | -0.098 | 49.912
13.5 | 0.849 | 0.08396 | -0.062 | 10.114
14 | 0.804 | 0.09339 | -0.057 | 8.608
14.5 | 0.763 | 0.09891 | -0.056 | 7.717
15 | 0.721 | 0.10678 | -0.054 | 6.753

## 108. Re 10M Mach 0.10 (2)
BIGFOIL.COM POLAR EXPORT
NACA66-412 a=0.8
NACA66-412 a=0.8 |  |  |  | Cl Max: | 1.7704 | at alpha= | 20 | deg
XFOIL ncrit=9 |  |  |  | L/D Max: | 161.485 | at alpha= | 1 | deg
Re: | 10000000 |  |  | Cd Min: | 0.05361 | at alpha= | 20 | deg
Mach: | 0.1 |  |  | Cl=0 at alpha= | -3.2828 | deg
|  |  |  | @ Cl=0.1, Cd= | 0.0048026
|  |  |  | @ Cl=0.4, Cd= | 0.0034849
|  |  |  | @ Cl=0.6, Cd= | 0.0054231
alpha (deg) | Cl | Cd | Cm | Cl/Cd
-20 | -1.2764 | 0.05035 | -0.1047 | -25.3505
-19.5 | -1.3295 | 0.03912 | -0.1098 | -33.9852
-19 | -1.3494 | 0.03324 | -0.1099 | -40.5957
-18.5 | -1.3731 | 0.02796 | -0.1077 | -49.1094
-18 | -1.3719 | 0.02493 | -0.1048 | -55.0301
-17.5 | -1.3658 | 0.02252 | -0.1013 | -60.6483
-17 | -1.3593 | 0.02042 | -0.0966 | -66.5671
-16.5 | -1.3516 | 0.01881 | -0.0907 | -71.8554
-16 | -1.3334 | 0.01729 | -0.0857 | -77.1197
-15.5 | -1.3005 | 0.01595 | -0.0831 | -81.5361
-15 | -1.2599 | 0.01497 | -0.0813 | -84.1617
-14.5 | -1.2156 | 0.01412 | -0.08 | -86.0907
-14 | -1.169 | 0.01336 | -0.079 | -87.5
-13.5 | -1.1211 | 0.01264 | -0.0782 | -88.6946
-13 | -1.0737 | 0.01177 | -0.0773 | -91.2234
-12.5 | -1.0246 | 0.01098 | -0.0766 | -93.3151
-12 | -0.9732 | 0.01038 | -0.0763 | -93.7572
-11.5 | -0.9206 | 0.00989 | -0.0761 | -93.0839
-11 | -0.867 | 0.00945 | -0.0761 | -91.746
-10.5 | -0.813 | 0.00906 | -0.0761 | -89.7351
-10 | -0.7584 | 0.00868 | -0.0763 | -87.3733
-9 | -0.6488 | 0.00791 | -0.0766 | -82.0228
-8.5 | -0.5945 | 0.00743 | -0.0767 | -80.0135
-8 | -0.5391 | 0.00706 | -0.077 | -76.3598
-7.5 | -0.4831 | 0.00673 | -0.0773 | -71.7831
-7 | -0.4268 | 0.00647 | -0.0778 | -65.966
-5 | -0.1984 | 0.00558 | -0.0801 | -35.5556
-4.5 | -0.1409 | 0.00538 | -0.0808 | -26.1896
-4 | -0.0831 | 0.00524 | -0.0815 | -15.8588
-3.5 | -0.0252 | 0.0051 | -0.0823 | -4.9412
-3 | 0.0328 | 0.00493 | -0.083 | 6.6531
-2 | 0.1488 | 0.00471 | -0.0846 | 31.5924
-1.5 | 0.2069 | 0.00462 | -0.0854 | 44.7835
-1 | 0.2647 | 0.00448 | -0.0862 | 59.0848
-0.5 | 0.3219 | 0.00415 | -0.087 | 77.5663
0 | 0.3781 | 0.0037 | -0.0877 | 102.1892
0.5 | 0.4341 | 0.00315 | -0.0885 | 137.8095
1 | 0.4893 | 0.00303 | -0.0889 | 161.4851
1.5 | 0.5295 | 0.0044 | -0.0865 | 120.3409
2.5 | 0.6239 | 0.00577 | -0.0841 | 108.1282
3 | 0.6711 | 0.00638 | -0.0829 | 105.1881
3.5 | 0.7194 | 0.00689 | -0.0818 | 104.4122
4 | 0.7708 | 0.00719 | -0.0813 | 107.2045
4.5 | 0.8227 | 0.00746 | -0.0809 | 110.2815
5 | 0.8733 | 0.00776 | -0.0803 | 112.5387
5.5 | 0.924 | 0.00801 | -0.0796 | 115.3558
6 | 0.9724 | 0.00835 | -0.0786 | 116.4551
7 | 1.0649 | 0.00897 | -0.0756 | 118.7179
7.5 | 1.102 | 0.00938 | -0.0722 | 117.484
8 | 1.1412 | 0.00982 | -0.0694 | 116.2118
8.5 | 1.1823 | 0.01024 | -0.0671 | 115.459
9 | 1.2226 | 0.01073 | -0.0647 | 113.9422
9.5 | 1.2613 | 0.01131 | -0.0621 | 111.5208
10 | 1.3002 | 0.01192 | -0.0596 | 109.0772
10.5 | 1.3394 | 0.01251 | -0.0573 | 107.0663
11 | 1.3773 | 0.01317 | -0.0549 | 104.5786
12 | 1.4468 | 0.01458 | -0.0492 | 99.2318
12.5 | 1.4822 | 0.01546 | -0.0466 | 95.8732
13 | 1.5152 | 0.01654 | -0.0439 | 91.6082
13.5 | 1.5467 | 0.0177 | -0.0411 | 87.3842
14 | 1.5761 | 0.01903 | -0.0381 | 82.8219
14.5 | 1.6067 | 0.02031 | -0.0354 | 79.1088
15 | 1.6354 | 0.02176 | -0.0327 | 75.1562
15.5 | 1.6619 | 0.02336 | -0.0299 | 71.143
16 | 1.6873 | 0.02511 | -0.0271 | 67.1963
16.5 | 1.71 | 0.02709 | -0.0244 | 63.1229
17 | 1.7234 | 0.02992 | -0.021 | 57.6003
17.5 | 1.7417 | 0.03246 | -0.0185 | 53.6568
18 | 1.7567 | 0.03541 | -0.016 | 49.6103
18.5 | 1.7684 | 0.03878 | -0.0137 | 45.6008
19 | 1.7695 | 0.04338 | -0.0113 | 40.7907
19.5 | 1.7686 | 0.04847 | -0.0096 | 36.4885
20 | 1.7704 | 0.05361 | -0.0087 | 33.0237

## 109. Re 10M Mach 0.25 (1)
BIGFOIL.COM POLAR EXPORT
NACA66-412 a=0.8
NACA66-412 a=0.8 |  |  |  | Cl Max: | 1.194 | at alpha= | 8.5 | deg
JavaFoil+Calcfoil stall+Eppler ext transition |  |  |  | L/D Max: | 135.355 | at alpha= | 2.5 | deg
Re: | 10000000 |  |  | Cd Min: | 0.00387 | at alpha= | -0.5 | deg
Mach: | 0.25 |  |  | Cl=0 at alpha= | -3.1885 | deg
|  |  |  | @ Cl=0.1, Cd= | 0.0054394
|  |  |  | @ Cl=0.4, Cd= | 0.0042521
|  |  |  | @ Cl=0.6, Cd= | 0.09825
alpha (deg) | Cl | Cd | Cm | Cl/Cd
-14 | -0.299 | 0.1024 | -0.026 | -2.916
-13.5 | -0.349 | 0.09624 | -0.027 | -3.629
-13 | -0.394 | 0.08979 | -0.028 | -4.393
-12.5 | -0.426 | 0.08457 | -0.028 | -5.036
-12 | -0.452 | 0.07873 | -0.029 | -5.736
-11.5 | -0.471 | 0.0724 | -0.03 | -6.509
-11 | -0.484 | 0.06711 | -0.031 | -7.214
-10.5 | -0.49 | 0.06314 | -0.032 | -7.764
-10 | -0.491 | 0.05723 | -0.035 | -8.58
-9.5 | -0.558 | 0.01464 | -0.06 | -38.093
-9 | -0.577 | 0.00813 | -0.066 | -70.898
-8.5 | -0.547 | 0.0081 | -0.066 | -67.575
-8 | -0.512 | 0.00769 | -0.067 | -66.529
-7.5 | -0.471 | 0.00744 | -0.068 | -63.388
-7 | -0.344 | 0.04223 | -0.034 | -8.147
-6.5 | -0.378 | 0.00689 | -0.07 | -54.901
-6 | -0.327 | 0.00662 | -0.071 | -49.349
-5.5 | -0.272 | 0.00637 | -0.072 | -42.764
-5 | -0.216 | 0.00622 | -0.073 | -34.773
-4.5 | -0.158 | 0.00598 | -0.074 | -26.433
-4 | -0.099 | 0.00583 | -0.075 | -16.922
-3.5 | -0.038 | 0.00565 | -0.076 | -6.785
-3 | 0.023 | 0.00554 | -0.077 | 4.1
-2.5 | 0.084 | 0.00546 | -0.078 | 15.423
-2 | 0.146 | 0.00538 | -0.079 | 27.157
-1.5 | 0.208 | 0.00523 | -0.08 | 39.747
-1 | 0.27 | 0.00514 | -0.081 | 52.636
-0.5 | 0.332 | 0.00387 | -0.081 | 85.923
0 | 0.394 | 0.00426 | -0.082 | 92.44
0.5 | 0.455 | 0.00418 | -0.083 | 108.976
1 | 0.517 | 0.00444 | -0.084 | 116.488
1.5 | 0.578 | 0.00447 | -0.085 | 129.212
2 | 0.637 | 0.00479 | -0.086 | 132.949
2.5 | 0.697 | 0.00515 | -0.087 | 135.355
3 | 0.756 | 0.00631 | -0.088 | 119.696
3.5 | 0.812 | 0.00802 | -0.088 | 101.315
4 | 0.868 | 0.0083 | -0.089 | 104.55
4.5 | 0.922 | 0.00865 | -0.09 | 106.654
5 | 0.975 | 0.00899 | -0.091 | 108.444
5.5 | 1.024 | 0.00938 | -0.092 | 109.163
6 | 1.07 | 0.0098 | -0.093 | 109.115
6.5 | 1.109 | 0.01024 | -0.093 | 108.215
7 | 1.141 | 0.01096 | -0.094 | 104.166
7.5 | 1.167 | 0.01116 | -0.095 | 104.574
8 | 1.185 | 0.01174 | -0.096 | 100.934
8.5 | 1.194 | 0.01234 | -0.096 | 96.817
9 | 1.194 | 0.013 | -0.097 | 91.823
9.5 | 1.183 | 0.01388 | -0.098 | 85.217
10 | 1.161 | 0.01461 | -0.099 | 79.49
10.5 | 1.12 | 0.0157 | -0.099 | 71.382
11 | 1.06 | 0.01686 | -0.099 | 62.833
11.5 | 0.824 | 0.07076 | -0.059 | 11.642
12 | 0.751 | 0.08016 | -0.051 | 9.373
12.5 | 0.677 | 0.08718 | -0.05 | 7.765
13 | 0.597 | 0.09303 | -0.05 | 6.42
13.5 | 0.512 | 0.09825 | -0.05 | 5.21

## 110. Re 10M Mach 0.25 (2)
BIGFOIL.COM POLAR EXPORT
NACA66-412 a=0.8
NACA66-412 a=0.8 |  |  |  | Cl Max: | 1.6591 | at alpha= | 16.5 | deg
XFOIL ncrit=9 |  |  |  | L/D Max: | 169.832 | at alpha= | 1 | deg
Re: | 10000000 |  |  | Cd Min: | 0.18641 | at alpha= | -18.5 | deg
Mach: | 0.25 |  |  | Cl=0 at alpha= | -3.2858 | deg
|  |  |  | @ Cl=0.1, Cd= | 0.0048394
|  |  |  | @ Cl=0.4, Cd= | 0.0036224
|  |  |  | @ Cl=0.6, Cd= | 0.0053458
alpha (deg) | Cl | Cd | Cm | Cl/Cd
-18.5 | -0.5201 | 0.18641 | -0.0289 | -2.7901
-18 | -0.5039 | 0.17956 | -0.0333 | -2.8063
-17.5 | -0.4891 | 0.17238 | -0.0378 | -2.8373
-17 | -0.4712 | 0.16613 | -0.0419 | -2.8363
-16.5 | -0.4789 | 0.15214 | -0.0485 | -3.1478
-15.5 | -0.9535 | 0.04489 | -0.1191 | -21.2408
-15 | -0.9952 | 0.03654 | -0.1214 | -27.2359
-14.5 | -1.0733 | 0.02785 | -0.1176 | -38.5386
-14 | -1.1265 | 0.02278 | -0.1075 | -49.4513
-13.5 | -1.1373 | 0.01858 | -0.0997 | -61.211
-13 | -1.1061 | 0.01617 | -0.0956 | -68.4045
-12.5 | -1.0604 | 0.01467 | -0.0928 | -72.2836
-12 | -1.0095 | 0.01352 | -0.0906 | -74.6672
-11.5 | -0.9618 | 0.01193 | -0.0882 | -80.6203
-11 | -0.9067 | 0.01105 | -0.0867 | -82.0543
-10.5 | -0.8501 | 0.01034 | -0.0856 | -82.2147
-10 | -0.7928 | 0.00969 | -0.0846 | -81.8163
-9.5 | -0.7343 | 0.00922 | -0.0839 | -79.6421
-9 | -0.6744 | 0.0089 | -0.0836 | -75.7753
-8 | -0.5613 | 0.00751 | -0.0823 | -74.7403
-7.5 | -0.5028 | 0.00708 | -0.0821 | -71.0169
-7 | -0.4438 | 0.00672 | -0.0821 | -66.0417
-6.5 | -0.3844 | 0.00641 | -0.0822 | -59.9688
-6 | -0.3248 | 0.00617 | -0.0825 | -52.6418
-5.5 | -0.2649 | 0.00596 | -0.0829 | -44.4463
-5 | -0.2054 | 0.00568 | -0.0833 | -36.162
-4.5 | -0.1457 | 0.00546 | -0.0838 | -26.685
-4 | -0.0859 | 0.00529 | -0.0844 | -16.2382
-3.5 | -0.0257 | 0.00515 | -0.0851 | -4.9903
-3 | 0.0343 | 0.00497 | -0.0858 | 6.9014
-2.5 | 0.0942 | 0.00485 | -0.0866 | 19.4227
-2 | 0.1543 | 0.00474 | -0.0874 | 32.5527
-1.5 | 0.2142 | 0.00464 | -0.0882 | 46.1638
-1 | 0.274 | 0.00452 | -0.089 | 60.6195
-0.5 | 0.3329 | 0.00418 | -0.0897 | 79.6411
0 | 0.3908 | 0.00372 | -0.0905 | 105.0538
0.5 | 0.4483 | 0.00311 | -0.0913 | 144.1479
1 | 0.5061 | 0.00298 | -0.0918 | 169.8322
1.5 | 0.5461 | 0.00437 | -0.089 | 124.9657
2 | 0.5915 | 0.00523 | -0.0872 | 113.0975
2.5 | 0.6392 | 0.00588 | -0.0857 | 108.7075
3 | 0.6861 | 0.00651 | -0.084 | 105.3917
3.5 | 0.7345 | 0.00704 | -0.0824 | 104.3324
4 | 0.7866 | 0.00735 | -0.0816 | 107.0204
4.5 | 0.8388 | 0.00763 | -0.0807 | 109.9345
5.5 | 0.94 | 0.00823 | -0.0783 | 114.2163
6 | 0.9823 | 0.00858 | -0.0752 | 114.4872
6.5 | 1.0242 | 0.00894 | -0.0721 | 114.5638
7 | 1.067 | 0.00935 | -0.0693 | 114.1176
7.5 | 1.1084 | 0.00988 | -0.0663 | 112.1862
8 | 1.1517 | 0.01037 | -0.0636 | 111.0608
8.5 | 1.1949 | 0.0109 | -0.061 | 109.6239
9 | 1.236 | 0.01155 | -0.058 | 107.013
9.5 | 1.2766 | 0.01227 | -0.055 | 104.0424
10 | 1.3184 | 0.01296 | -0.0522 | 101.7284
10.5 | 1.3577 | 0.01379 | -0.049 | 98.4554
11 | 1.3949 | 0.01478 | -0.0456 | 94.3775
11.5 | 1.4322 | 0.01569 | -0.0422 | 91.2811
12 | 1.4667 | 0.01667 | -0.0384 | 87.9844
12.5 | 1.4984 | 0.01815 | -0.0345 | 82.5565
13 | 1.5313 | 0.01962 | -0.0309 | 78.0479
13.5 | 1.5625 | 0.02128 | -0.0271 | 73.4258
14 | 1.5901 | 0.02321 | -0.0232 | 68.5093
14.5 | 1.6133 | 0.02557 | -0.0191 | 63.0935
15 | 1.6317 | 0.02838 | -0.0149 | 57.4947
15.5 | 1.6474 | 0.03156 | -0.0109 | 52.199
16 | 1.6567 | 0.03546 | -0.007 | 46.7202
16.5 | 1.6591 | 0.04018 | -0.0035 | 41.2917
17 | 1.6433 | 0.04701 | -0.0004 | 34.9564
17.5 | 1.6233 | 0.05489 | 0.0011 | 29.5737
18 | 1.5946 | 0.06468 | 0.0007 | 24.6537
18.5 | 1.5629 | 0.07614 | -0.0024 | 20.5267
19 | 1.5163 | 0.09116 | -0.0092 | 16.6334
19.5 | 1.4652 | 0.10873 | -0.0195 | 13.4756
20 | 1.4273 | 0.1254 | -0.0303 | 11.382

## 111. Re 10M Mach 0.50 (1)
BIGFOIL.COM POLAR EXPORT
NACA66-412 a=0.8
NACA66-412 a=0.8 |  |  |  | Cl Max: | 1.272 | at alpha= | 19 | deg
JavaFoil+Calcfoil stall+Eppler ext transition |  |  |  | L/D Max: | 125.325 | at alpha= | 0.5 | deg
Re: | 10000000 |  |  | Cd Min: | 0.00383 | at alpha= | 0 | deg
Mach: | 0.5 |  |  | Cl=0 at alpha= | -3.1838 | deg
|  |  |  | @ Cl=0.1, Cd= | 0.0054496
|  |  |  | @ Cl=0.4, Cd= | 0.0039054
|  |  |  | @ Cl=0.6, Cd= | 0.0051288
alpha (deg) | Cl | Cd | Cm | Cl/Cd
-20 | -0.92 | 0.14725 | -0.032 | -6.249
-19.5 | -0.89 | 0.14436 | -0.031 | -6.168
-19 | -0.862 | 0.14077 | -0.031 | -6.126
-18.5 | -0.835 | 0.13412 | -0.031 | -6.223
-18 | -0.809 | 0.1248 | -0.032 | -6.484
-17.5 | -0.783 | 0.12539 | -0.033 | -6.248
-17 | -0.756 | 0.12129 | -0.033 | -6.229
-16.5 | -0.728 | 0.11456 | -0.033 | -6.351
-16 | -0.702 | 0.10691 | -0.034 | -6.565
-15.5 | -0.677 | 0.09801 | -0.036 | -6.909
-15 | -0.656 | 0.08658 | -0.04 | -7.581
-14.5 | -0.618 | 0.10345 | -0.033 | -5.975
-14 | -0.591 | 0.09465 | -0.034 | -6.249
-13.5 | -0.567 | 0.08484 | -0.037 | -6.681
-13 | -0.54 | 0.07913 | -0.038 | -6.83
-12.5 | -0.523 | 0.06434 | -0.045 | -8.13
-12 | -0.51 | 0.04839 | -0.052 | -10.534
-11.5 | -0.544 | 0.01319 | -0.066 | -41.263
-11 | -0.427 | 0.07595 | -0.034 | -5.62
-10.5 | -0.4 | 0.0675 | -0.035 | -5.925
-10 | -0.374 | 0.06004 | -0.038 | -6.225
-9.5 | -0.349 | 0.05389 | -0.042 | -6.471
-9 | -0.323 | 0.04918 | -0.045 | -6.562
-8.5 | -0.359 | 0.00882 | -0.074 | -40.713
-8 | -0.263 | 0.05144 | -0.036 | -5.118
-7.5 | -0.236 | 0.04931 | -0.035 | -4.779
-7 | -0.209 | 0.04514 | -0.037 | -4.623
-6.5 | -0.25 | 0.04068 | -0.04 | -6.148
-6 | -0.321 | 0.00699 | -0.079 | -45.927
-5.5 | -0.284 | 0.00705 | -0.081 | -40.258
-5 | -0.232 | 0.00673 | -0.082 | -34.446
-4.5 | -0.172 | 0.00642 | -0.083 | -26.84
-4 | -0.109 | 0.00614 | -0.084 | -17.702
-3.5 | -0.043 | 0.00598 | -0.085 | -7.112
-3 | 0.025 | 0.00575 | -0.086 | 4.391
-2.5 | 0.094 | 0.00546 | -0.087 | 17.198
-2 | 0.163 | 0.00534 | -0.088 | 30.54
-1.5 | 0.232 | 0.00523 | -0.089 | 44.428
-1 | 0.302 | 0.00501 | -0.09 | 60.291
-0.5 | 0.371 | 0.00396 | -0.091 | 93.695
0 | 0.44 | 0.00383 | -0.092 | 114.843
0.5 | 0.508 | 0.00406 | -0.093 | 125.325
1 | 0.576 | 0.00497 | -0.094 | 115.899
1.5 | 0.644 | 0.00542 | -0.095 | 118.997
2 | 0.709 | 0.00594 | -0.096 | 119.317
2.5 | 0.774 | 0.00646 | -0.097 | 119.828
3 | 0.838 | 0.00863 | -0.097 | 97.004
3.5 | 0.899 | 0.00903 | -0.098 | 99.633
4 | 0.958 | 0.00945 | -0.099 | 101.34
4.5 | 1.012 | 0.0099 | -0.1 | 102.249
5 | 1.06 | 0.01047 | -0.101 | 101.289
5.5 | 1.099 | 0.01108 | -0.102 | 99.176
6 | 1.119 | 0.01176 | -0.103 | 95.168
6.5 | 1.093 | 0.01262 | -0.104 | 86.617
7 | 0.736 | 0.04588 | -0.051 | 16.05
7.5 | 0.707 | 0.01417 | -0.105 | 49.855
8 | 0.737 | 0.01522 | -0.106 | 48.432
8.5 | 0.631 | 0.05656 | -0.051 | 11.162
9 | 0.802 | 0.01602 | -0.108 | 50.049
9.5 | 0.832 | 0.01718 | -0.109 | 48.441
10 | 0.862 | 0.01863 | -0.109 | 46.279
10.5 | 0.752 | 0.06249 | -0.072 | 12.037
11 | 0.764 | 0.0776 | -0.056 | 9.851
11.5 | 0.955 | 0.02062 | -0.112 | 46.318
12 | 0.983 | 0.02257 | -0.112 | 43.543
12.5 | 1.001 | 0.02698 | -0.111 | 37.098
13 | 0.878 | 0.08774 | -0.07 | 10.009
13.5 | 1.069 | 0.02627 | -0.114 | 40.68
14 | 0.955 | 0.07955 | -0.085 | 12.006
14.5 | 0.957 | 0.10019 | -0.072 | 9.552
15 | 0.993 | 0.10058 | -0.079 | 9.874
15.5 | 1.002 | 0.11095 | -0.067 | 9.031
16 | 1.032 | 0.11429 | -0.072 | 9.028
16.5 | 1.078 | 0.10772 | -0.084 | 10.007
17 | 1.106 | 0.11334 | -0.086 | 9.758
17.5 | 1.11 | 0.12432 | -0.075 | 8.926
18 | 1.167 | 0.1104 | -0.09 | 10.569
18.5 | 1.263 | 0.07553 | -0.107 | 16.726
19 | 1.272 | 0.08921 | -0.105 | 14.261
19.5 | 1.217 | 0.15263 | -0.08 | 7.971
20 | 1.246 | 0.15387 | -0.083 | 8.099

## 112. Re 10M Mach 0.50 (2)
BIGFOIL.COM POLAR EXPORT
NACA66-412 a=0.8
NACA66-412 a=0.8 |  |  |  | Cl Max: | 1.2217 | at alpha= | 8.5 | deg
XFOIL ncrit=9 |  |  |  | L/D Max: | 193.746 | at alpha= | 1 | deg
Re: | 10000000 |  |  | Cd Min: | 0.24089 | at alpha= | -20 | deg
Mach: | 0.5 |  |  | Cl=0 at alpha= | -3.2951 | deg
|  |  |  | @ Cl=0.1, Cd= | 0.0050201
|  |  |  | @ Cl=0.4, Cd= | 0.0042267
|  |  |  | @ Cl=0.6, Cd= | 0.0034848
alpha (deg) | Cl | Cd | Cm | Cl/Cd
-20 | -0.5734 | 0.24089 | -0.0121 | -2.3803
-19.5 | -0.5531 | 0.23212 | -0.0171 | -2.3828
-19 | -0.5333 | 0.22307 | -0.0221 | -2.3907
-18.5 | -0.5129 | 0.21451 | -0.0271 | -2.391
-18 | -0.4916 | 0.20674 | -0.032 | -2.3779
-17.5 | -0.469 | 0.19967 | -0.0369 | -2.3489
-17 | -0.4505 | 0.19066 | -0.0417 | -2.3628
-16.5 | -0.4316 | 0.18194 | -0.0466 | -2.3722
-16 | -0.4147 | 0.17279 | -0.0516 | -2.4
-15.5 | -0.3989 | 0.1637 | -0.0566 | -2.4368
-15 | -0.3779 | 0.15649 | -0.0612 | -2.4149
-14.5 | -0.3654 | 0.14691 | -0.0663 | -2.4872
-14 | -0.3504 | 0.13834 | -0.0712 | -2.5329
-13.5 | -0.3305 | 0.13133 | -0.0757 | -2.5166
-13 | -0.319 | 0.12258 | -0.0806 | -2.6024
-12.5 | -0.3068 | 0.11439 | -0.0852 | -2.6821
-12 | -0.2941 | 0.10655 | -0.0897 | -2.7602
-11.5 | -0.2877 | 0.09787 | -0.0947 | -2.9396
-11 | -0.2837 | 0.08933 | -0.0994 | -3.1759
-10.5 | -0.2692 | 0.08287 | -0.1032 | -3.2485
-10 | -0.2706 | 0.07427 | -0.1079 | -3.6435
-9.5 | -0.274 | 0.0657 | -0.1128 | -4.1705
-9 | -0.2911 | 0.05491 | -0.1205 | -5.3014
-8.5 | -0.3222 | 0.04439 | -0.1282 | -7.2584
-8 | -0.3676 | 0.03819 | -0.1238 | -9.6256
-7.5 | -0.3893 | 0.03121 | -0.1193 | -12.4736
-7 | -0.3939 | 0.02397 | -0.1142 | -16.433
-6.5 | -0.3921 | 0.01533 | -0.1083 | -25.5773
-6 | -0.3579 | 0.00961 | -0.1039 | -37.2425
-5.5 | -0.3018 | 0.00735 | -0.1008 | -41.0612
-5 | -0.2357 | 0.00647 | -0.0992 | -36.4297
-4.5 | -0.167 | 0.00596 | -0.0983 | -28.0201
-4 | -0.0978 | 0.00559 | -0.098 | -17.4955
-3.5 | -0.0284 | 0.00536 | -0.0981 | -5.2985
-3 | 0.0409 | 0.0052 | -0.0984 | 7.8654
-2.5 | 0.1099 | 0.00499 | -0.099 | 22.024
-1.5 | 0.2473 | 0.00472 | -0.1006 | 52.3941
-1 | 0.3155 | 0.00462 | -0.1014 | 68.29
-0.5 | 0.3828 | 0.00437 | -0.1023 | 87.5973
0 | 0.4476 | 0.00383 | -0.103 | 116.8668
0.5 | 0.5117 | 0.003 | -0.1037 | 170.5667
1 | 0.5793 | 0.00299 | -0.1045 | 193.7458
1.5 | 0.6249 | 0.00408 | -0.1011 | 153.1618
2 | 0.6596 | 0.00529 | -0.0956 | 124.6881
2.5 | 0.6932 | 0.00626 | -0.0896 | 110.7348
3 | 0.715 | 0.00709 | -0.0809 | 100.8463
4 | 0.8006 | 0.00833 | -0.072 | 96.1104
4.5 | 0.8515 | 0.00883 | -0.069 | 96.4326
5 | 0.9036 | 0.00935 | -0.066 | 96.6417
5.5 | 0.9548 | 0.00996 | -0.0626 | 95.8635
6 | 1.0048 | 0.01065 | -0.0588 | 94.3474
6.5 | 1.056 | 0.01136 | -0.0551 | 92.9577
7 | 1.106 | 0.01222 | -0.0508 | 90.5074
7.5 | 1.1505 | 0.01337 | -0.0455 | 86.0509
8 | 1.1944 | 0.01468 | -0.0399 | 81.3624
8.5 | 1.2217 | 0.01694 | -0.0321 | 72.1192
9 | 1.2193 | 0.02211 | -0.0219 | 55.147
9.5 | 1.2136 | 0.02946 | -0.0137 | 41.1948
10 | 1.19 | 0.03669 | -0.0061 | 32.4339
10.5 | 1.1527 | 0.0451 | -0.0005 | 25.5588
11 | 1.1104 | 0.055 | 0.0017 | 20.1891
11.5 | 1.071 | 0.06624 | 0.0001 | 16.1685
12.5 | 1.0045 | 0.09457 | -0.0158 | 10.6218
13 | 0.9838 | 0.10981 | -0.0259 | 8.9591
13.5 | 0.9728 | 0.1257 | -0.0359 | 7.7391

## 113. Re 12M Mach 0.00 (1)
BIGFOIL.COM POLAR EXPORT
NACA66-412 a=0.8
NACA66-412 a=0.8 |  |  |  | Cl Max: | 1.244 | at alpha= | 10 | deg
JavaFoil+Calcfoil stall+Eppler ext transition |  |  |  | L/D Max: | 133.945 | at alpha= | 3 | deg
Re: | 12000000 |  |  | Cd Min: | 0.00466 | at alpha= | -0.5 | deg
Mach: | 0 |  |  | Cl=0 at alpha= | -3.1864 | deg
|  |  |  | @ Cl=0.1, Cd= | 0.0052134
|  |  |  | @ Cl=0.4, Cd= | 0.004739
|  |  |  | @ Cl=0.6, Cd= | 0.0048419
alpha (deg) | Cl | Cd | Cm | Cl/Cd
-15.5 | -0.508 | 0.11087 | -0.025 | -4.58
-15 | -0.525 | 0.10461 | -0.026 | -5.017
-14.5 | -0.54 | 0.09901 | -0.026 | -5.457
-14 | -0.554 | 0.09369 | -0.027 | -5.914
-13.5 | -0.565 | 0.08817 | -0.027 | -6.412
-13 | -0.574 | 0.08298 | -0.028 | -6.916
-12.5 | -0.576 | 0.07614 | -0.03 | -7.567
-12 | -0.575 | 0.07091 | -0.032 | -8.103
-11.5 | -0.581 | 0.05718 | -0.039 | -10.154
-11 | -0.668 | 0.01116 | -0.058 | -59.829
-10.5 | -0.67 | 0.00885 | -0.061 | -75.729
-10 | -0.651 | 0.00855 | -0.062 | -76.189
-9.5 | -0.625 | 0.00816 | -0.063 | -76.606
-9 | -0.594 | 0.00783 | -0.063 | -75.809
-8.5 | -0.556 | 0.00748 | -0.064 | -74.261
-8 | -0.514 | 0.00723 | -0.065 | -71.129
-7.5 | -0.469 | 0.00698 | -0.066 | -67.211
-7 | -0.422 | 0.00676 | -0.067 | -62.468
-6.5 | -0.372 | 0.00648 | -0.068 | -57.373
-6 | -0.32 | 0.00625 | -0.069 | -51.224
-5.5 | -0.266 | 0.0061 | -0.07 | -43.629
-5 | -0.21 | 0.00589 | -0.071 | -35.738
-4.5 | -0.154 | 0.00575 | -0.072 | -26.726
-4 | -0.096 | 0.00561 | -0.073 | -17.076
-3.5 | -0.037 | 0.00551 | -0.073 | -6.752
-3 | 0.022 | 0.00533 | -0.074 | 4.127
-2.5 | 0.082 | 0.00525 | -0.075 | 15.545
-2 | 0.141 | 0.00513 | -0.076 | 27.542
-1.5 | 0.201 | 0.0051 | -0.077 | 39.439
-1 | 0.262 | 0.00533 | -0.078 | 49.117
-0.5 | 0.322 | 0.00466 | -0.079 | 68.973
0 | 0.381 | 0.00472 | -0.08 | 80.786
0.5 | 0.441 | 0.00478 | -0.081 | 92.161
1 | 0.5 | 0.00487 | -0.082 | 102.709
1.5 | 0.56 | 0.00487 | -0.082 | 114.955
2 | 0.617 | 0.00483 | -0.083 | 127.855
2.5 | 0.676 | 0.00514 | -0.084 | 131.318
3 | 0.733 | 0.00547 | -0.085 | 133.945
3.5 | 0.789 | 0.00756 | -0.086 | 104.312
4 | 0.844 | 0.00781 | -0.087 | 108.017
4.5 | 0.897 | 0.00807 | -0.087 | 111.154
5 | 0.949 | 0.00841 | -0.088 | 112.893
5.5 | 0.999 | 0.00873 | -0.089 | 114.44
6 | 1.046 | 0.00909 | -0.09 | 115.078
6.5 | 1.088 | 0.00946 | -0.091 | 114.956
7 | 1.126 | 0.00983 | -0.091 | 114.542
7.5 | 1.159 | 0.01022 | -0.092 | 113.393
8 | 1.187 | 0.0107 | -0.093 | 110.973
8.5 | 1.21 | 0.01118 | -0.094 | 108.252
9 | 1.227 | 0.01166 | -0.094 | 105.217
9.5 | 1.238 | 0.01237 | -0.095 | 100.137
10 | 1.244 | 0.01289 | -0.096 | 96.48
10.5 | 1.238 | 0.01361 | -0.096 | 91.006
11 | 1.222 | 0.01434 | -0.097 | 85.218
11.5 | 1.199 | 0.01518 | -0.098 | 79.034
12 | 1.17 | 0.01609 | -0.098 | 72.76
12.5 | 1.136 | 0.01698 | -0.099 | 66.923
13 | 1.096 | 0.01837 | -0.099 | 59.662
13.5 | 1.046 | 0.02118 | -0.099 | 49.393
14 | 0.855 | 0.08452 | -0.065 | 10.121
14.5 | 0.817 | 0.09015 | -0.064 | 9.068
15 | 0.773 | 0.1022 | -0.058 | 7.565

## 114. Re 12M Mach 0.00 (2)
BIGFOIL.COM POLAR EXPORT
NACA66-412 a=0.8
NACA66-412 a=0.8 |  |  |  | Cl Max: | 1.8161 | at alpha= | 20 | deg
XFOIL ncrit=9 |  |  |  | L/D Max: | 135.127 | at alpha= | 1 | deg
Re: | 12000000 |  |  | Cd Min: | 0.04584 | at alpha= | 20 | deg
Mach: | 0 |  |  | Cl=0 at alpha= | -3.2783 | deg
|  |  |  | @ Cl=0.1, Cd= | 0.0046723
|  |  |  | @ Cl=0.4, Cd= | 0.0036171
|  |  |  | @ Cl=0.6, Cd= | 0.0054966
alpha (deg) | Cl | Cd | Cm | Cl/Cd
-20 | -1.4262 | 0.03255 | -0.1058 | -43.8157
-19.5 | -1.4421 | 0.02789 | -0.1039 | -51.7067
-19 | -1.4419 | 0.02481 | -0.1013 | -58.1177
-18.5 | -1.4396 | 0.0222 | -0.0979 | -64.8468
-18 | -1.4273 | 0.02041 | -0.0944 | -69.9314
-17.5 | -1.4135 | 0.01895 | -0.0901 | -74.591
-17 | -1.4034 | 0.01767 | -0.0841 | -79.4228
-16.5 | -1.3776 | 0.01636 | -0.0807 | -84.2054
-16 | -1.3435 | 0.01519 | -0.0786 | -88.4463
-15.5 | -1.3033 | 0.01428 | -0.0771 | -91.2675
-15 | -1.2596 | 0.0135 | -0.0761 | -93.3037
-14.5 | -1.2139 | 0.0128 | -0.0754 | -94.8359
-14 | -1.1665 | 0.01216 | -0.0748 | -95.9293
-13.5 | -1.118 | 0.01157 | -0.0744 | -96.6292
-13 | -1.0693 | 0.01087 | -0.074 | -98.3717
-12.5 | -1.02 | 0.0102 | -0.0737 | -100
-12 | -0.969 | 0.00968 | -0.0736 | -100.1033
-11.5 | -0.9166 | 0.00923 | -0.0737 | -99.3066
-11 | -0.8635 | 0.00885 | -0.0738 | -97.5706
-10.5 | -0.8098 | 0.00848 | -0.0741 | -95.4953
-10 | -0.7557 | 0.00815 | -0.0744 | -92.7239
-9 | -0.6456 | 0.00761 | -0.0752 | -84.8357
-8.5 | -0.5916 | 0.00714 | -0.0755 | -82.8571
-8 | -0.5366 | 0.00678 | -0.0758 | -79.1445
-7.5 | -0.4812 | 0.00647 | -0.0763 | -74.374
-7 | -0.4252 | 0.00619 | -0.0768 | -68.6914
-6.5 | -0.3687 | 0.00598 | -0.0774 | -61.6555
-5 | -0.1978 | 0.0054 | -0.0795 | -36.6296
-4.5 | -0.1408 | 0.00521 | -0.0801 | -27.025
-4 | -0.0833 | 0.00506 | -0.0809 | -16.4625
-3.5 | -0.0255 | 0.00493 | -0.0817 | -5.1724
-3 | 0.032 | 0.00479 | -0.0825 | 6.6806
-2 | 0.1475 | 0.00459 | -0.0841 | 32.1351
-1.5 | 0.2054 | 0.0045 | -0.0849 | 45.6444
-1 | 0.2632 | 0.00438 | -0.0857 | 60.0913
-0.5 | 0.3201 | 0.00413 | -0.0865 | 77.5061
0 | 0.3764 | 0.00378 | -0.0872 | 99.5767
0.5 | 0.4329 | 0.00339 | -0.088 | 127.6991
1 | 0.4797 | 0.00355 | -0.0872 | 135.1268
1.5 | 0.5241 | 0.00454 | -0.0857 | 115.4405
2.5 | 0.6209 | 0.00576 | -0.0838 | 107.7951
3 | 0.6695 | 0.00628 | -0.0829 | 106.6083
3.5 | 0.7194 | 0.0067 | -0.0822 | 107.3731
4 | 0.7714 | 0.00697 | -0.0819 | 110.6743
4.5 | 0.8235 | 0.00721 | -0.0817 | 114.2164
5 | 0.8748 | 0.00749 | -0.0812 | 116.7957
5.5 | 0.9257 | 0.00775 | -0.0808 | 119.4452
6 | 0.9746 | 0.00807 | -0.0799 | 120.7683
6.5 | 1.0236 | 0.00835 | -0.0791 | 122.5868
7 | 1.0711 | 0.00867 | -0.078 | 123.5409
7.5 | 1.1133 | 0.00905 | -0.0759 | 123.0166
8.5 | 1.1909 | 0.00978 | -0.0703 | 121.7689
9 | 1.2298 | 0.01026 | -0.0677 | 119.8635
9.5 | 1.2681 | 0.0108 | -0.0651 | 117.4167
10 | 1.3075 | 0.01132 | -0.0629 | 115.5035
10.5 | 1.3468 | 0.01186 | -0.0607 | 113.5582
11 | 1.3843 | 0.01249 | -0.0583 | 110.8327
11.5 | 1.4202 | 0.01321 | -0.0557 | 107.5095
12 | 1.4549 | 0.01393 | -0.053 | 104.4436
12.5 | 1.4892 | 0.01451 | -0.0503 | 102.6327
13 | 1.5218 | 0.01549 | -0.0476 | 98.244
13.5 | 1.5543 | 0.01654 | -0.045 | 93.9722
14 | 1.5848 | 0.01768 | -0.0423 | 89.638
14.5 | 1.6157 | 0.01883 | -0.0397 | 85.8046
15 | 1.6453 | 0.02009 | -0.0372 | 81.8965
15.5 | 1.6735 | 0.02146 | -0.0346 | 77.9823
16 | 1.6999 | 0.02297 | -0.032 | 74.0052
16.5 | 1.7245 | 0.02466 | -0.0294 | 69.9311
17 | 1.7381 | 0.02723 | -0.0259 | 63.8303
17.5 | 1.7597 | 0.02929 | -0.0235 | 60.0785
18 | 1.7781 | 0.03168 | -0.0211 | 56.1269
18.5 | 1.7939 | 0.03441 | -0.0188 | 52.1331
19 | 1.7972 | 0.03839 | -0.016 | 46.8143
20 | 1.8161 | 0.04584 | -0.0127 | 39.6182

## 115. Re 12M Mach 0.10 (1)
BIGFOIL.COM POLAR EXPORT
NACA66-412 a=0.8
NACA66-412 a=0.8 |  |  |  | Cl Max: | 1.236 | at alpha= | 10 | deg
JavaFoil+Calcfoil stall+Eppler ext transition |  |  |  | L/D Max: | 133.44 | at alpha= | 3 | deg
Re: | 12000000 |  |  | Cd Min: | 0.00469 | at alpha= | 0 | deg
Mach: | 0.1 |  |  | Cl=0 at alpha= | -3.1864 | deg
|  |  |  | @ Cl=0.1, Cd= | 0.005232
|  |  |  | @ Cl=0.4, Cd= | 0.0047325
|  |  |  | @ Cl=0.6, Cd= | 0.0048598
alpha (deg) | Cl | Cd | Cm | Cl/Cd
-15.5 | -0.473 | 0.11281 | -0.025 | -4.191
-15 | -0.493 | 0.10616 | -0.026 | -4.645
-14.5 | -0.512 | 0.09959 | -0.026 | -5.141
-14 | -0.529 | 0.09478 | -0.027 | -5.582
-13.5 | -0.544 | 0.08927 | -0.027 | -6.092
-13 | -0.556 | 0.08432 | -0.028 | -6.591
-12.5 | -0.561 | 0.07718 | -0.03 | -7.263
-12 | -0.562 | 0.07185 | -0.031 | -7.818
-11.5 | -0.56 | 0.06582 | -0.034 | -8.514
-11 | -0.557 | 0.05901 | -0.037 | -9.438
-10.5 | -0.661 | 0.00908 | -0.061 | -72.772
-10 | -0.647 | 0.00833 | -0.062 | -77.618
-9.5 | -0.622 | 0.00823 | -0.063 | -75.553
-9 | -0.592 | 0.00783 | -0.064 | -75.666
-8.5 | -0.555 | 0.00749 | -0.065 | -74.099
-8 | -0.514 | 0.00722 | -0.066 | -71.224
-7.5 | -0.47 | 0.00698 | -0.066 | -67.379
-7 | -0.423 | 0.00675 | -0.067 | -62.618
-6.5 | -0.373 | 0.00649 | -0.068 | -57.471
-6 | -0.321 | 0.00634 | -0.069 | -50.674
-5.5 | -0.267 | 0.0061 | -0.07 | -43.757
-5 | -0.211 | 0.00596 | -0.071 | -35.434
-4.5 | -0.154 | 0.00573 | -0.072 | -26.924
-4 | -0.096 | 0.00562 | -0.073 | -17.136
-3.5 | -0.037 | 0.00549 | -0.074 | -6.804
-3 | 0.022 | 0.00539 | -0.075 | 4.101
-2.5 | 0.082 | 0.00525 | -0.076 | 15.618
-2 | 0.142 | 0.00519 | -0.077 | 27.364
-1.5 | 0.202 | 0.00509 | -0.077 | 39.782
-1 | 0.263 | 0.00529 | -0.078 | 49.772
-0.5 | 0.323 | 0.0047 | -0.079 | 68.706
0 | 0.383 | 0.00469 | -0.08 | 81.643
0.5 | 0.443 | 0.00484 | -0.081 | 91.597
1 | 0.503 | 0.00491 | -0.082 | 102.358
1.5 | 0.563 | 0.00493 | -0.083 | 114.172
2 | 0.621 | 0.00482 | -0.084 | 128.782
2.5 | 0.679 | 0.00513 | -0.085 | 132.344
3 | 0.736 | 0.00552 | -0.085 | 133.44
3.5 | 0.792 | 0.00759 | -0.086 | 104.428
4 | 0.848 | 0.00784 | -0.087 | 108.087
4.5 | 0.901 | 0.00815 | -0.088 | 110.64
5 | 0.953 | 0.00844 | -0.089 | 112.918
5.5 | 1.003 | 0.00879 | -0.089 | 114.158
6 | 1.05 | 0.00914 | -0.09 | 114.925
6.5 | 1.091 | 0.00953 | -0.091 | 114.51
7 | 1.129 | 0.00989 | -0.092 | 114.12
7.5 | 1.161 | 0.0103 | -0.093 | 112.68
8 | 1.188 | 0.01078 | -0.093 | 110.2
8.5 | 1.209 | 0.01131 | -0.094 | 106.914
9 | 1.225 | 0.01182 | -0.095 | 103.585
9.5 | 1.233 | 0.0125 | -0.095 | 98.611
10 | 1.236 | 0.01308 | -0.096 | 94.43
10.5 | 1.226 | 0.01385 | -0.097 | 88.555
11 | 1.205 | 0.01466 | -0.097 | 82.248
11.5 | 1.178 | 0.01552 | -0.098 | 75.896
12 | 1.143 | 0.01643 | -0.099 | 69.593
12.5 | 1.103 | 0.01743 | -0.099 | 63.286
13 | 1.051 | 0.01993 | -0.099 | 52.743
13.5 | 0.862 | 0.07523 | -0.07 | 11.464
14 | 0.805 | 0.09237 | -0.058 | 8.714
14.5 | 0.765 | 0.09687 | -0.058 | 7.898
15 | 0.722 | 0.10515 | -0.055 | 6.866

## 116. Re 12M Mach 0.10 (2)
BIGFOIL.COM POLAR EXPORT
NACA66-412 a=0.8
NACA66-412 a=0.8 |  |  |  | Cl Max: | 1.8007 | at alpha= | 20 | deg
XFOIL ncrit=9 |  |  |  | L/D Max: | 136.742 | at alpha= | 1 | deg
Re: | 12000000 |  |  | Cd Min: | 0.05024 | at alpha= | 20 | deg
Mach: | 0.1 |  |  | Cl=0 at alpha= | -3.2784 | deg
|  |  |  | @ Cl=0.1, Cd= | 0.0046735
|  |  |  | @ Cl=0.4, Cd= | 0.0036304
|  |  |  | @ Cl=0.6, Cd= | 0.0054685
alpha (deg) | Cl | Cd | Cm | Cl/Cd
-20 | -1.2971 | 0.04778 | -0.1062 | -27.1473
-19.5 | -1.344 | 0.03776 | -0.1101 | -35.5932
-18.5 | -1.3907 | 0.02675 | -0.1069 | -51.9888
-18 | -1.3887 | 0.02391 | -0.1038 | -58.0803
-17.5 | -1.381 | 0.02169 | -0.1 | -63.6699
-17 | -1.3826 | 0.01936 | -0.0941 | -71.4153
-16.5 | -1.3717 | 0.01806 | -0.0879 | -75.9524
-16 | -1.342 | 0.01679 | -0.0847 | -79.9285
-15.5 | -1.3105 | 0.01527 | -0.0818 | -85.8219
-15 | -1.2696 | 0.01422 | -0.0801 | -89.2827
-14.5 | -1.2246 | 0.01338 | -0.0789 | -91.5247
-14 | -1.1773 | 0.01265 | -0.0779 | -93.0672
-13.5 | -1.1285 | 0.01197 | -0.0772 | -94.2774
-13 | -1.0783 | 0.01134 | -0.0767 | -95.0882
-12.5 | -1.0289 | 0.01057 | -0.076 | -97.3415
-12 | -0.9777 | 0.00995 | -0.0756 | -98.2613
-11.5 | -0.9251 | 0.00942 | -0.0755 | -98.2059
-11 | -0.8714 | 0.009 | -0.0754 | -96.8222
-10.5 | -0.817 | 0.00861 | -0.0755 | -94.8897
-10 | -0.7622 | 0.00826 | -0.0757 | -92.276
-9 | -0.6507 | 0.0077 | -0.0763 | -84.5065
-8.5 | -0.5961 | 0.00723 | -0.0765 | -82.4481
-8 | -0.5407 | 0.00685 | -0.0767 | -78.9343
-7 | -0.4283 | 0.00623 | -0.0775 | -68.748
-6.5 | -0.3713 | 0.00601 | -0.0781 | -61.7804
-6 | -0.3141 | 0.00582 | -0.0787 | -53.9691
-5 | -0.1991 | 0.00542 | -0.08 | -36.7343
-4.5 | -0.1416 | 0.00523 | -0.0807 | -27.0746
-4 | -0.0837 | 0.00507 | -0.0814 | -16.5089
-3 | 0.0323 | 0.0048 | -0.083 | 6.7292
-2.5 | 0.0904 | 0.00469 | -0.0838 | 19.2751
-2 | 0.1485 | 0.00459 | -0.0846 | 32.3529
-1.5 | 0.2067 | 0.0045 | -0.0854 | 45.9333
-1 | 0.2648 | 0.00438 | -0.0862 | 60.4566
-0.5 | 0.3221 | 0.00413 | -0.087 | 77.9903
0 | 0.3788 | 0.00378 | -0.0877 | 100.2116
0.5 | 0.4355 | 0.00338 | -0.0885 | 128.8462
1 | 0.4827 | 0.00353 | -0.0877 | 136.7422
1.5 | 0.527 | 0.00454 | -0.0861 | 116.0793
2.5 | 0.6237 | 0.00577 | -0.0841 | 108.0936
3 | 0.6725 | 0.0063 | -0.0832 | 106.746
3.5 | 0.7224 | 0.00673 | -0.0824 | 107.3403
4 | 0.7747 | 0.007 | -0.082 | 110.6714
4.5 | 0.8269 | 0.00724 | -0.0817 | 114.2127
5 | 0.8784 | 0.00752 | -0.0812 | 116.8085
5.5 | 0.9294 | 0.00778 | -0.0807 | 119.4602
6 | 0.9782 | 0.00811 | -0.0797 | 120.6165
6.5 | 1.0273 | 0.0084 | -0.0788 | 122.2976
7 | 1.0744 | 0.00873 | -0.0775 | 123.0699
7.5 | 1.1129 | 0.00911 | -0.0744 | 122.1625
8 | 1.1523 | 0.00948 | -0.0715 | 121.5506
8.5 | 1.1928 | 0.00988 | -0.069 | 120.7287
9 | 1.2321 | 0.01039 | -0.0664 | 118.5852
9.5 | 1.271 | 0.01095 | -0.0638 | 116.0731
10 | 1.3108 | 0.01148 | -0.0615 | 114.1812
10.5 | 1.3501 | 0.01205 | -0.0591 | 112.0415
11 | 1.3879 | 0.01273 | -0.0566 | 109.0259
11.5 | 1.4235 | 0.01351 | -0.0538 | 105.3664
12 | 1.4586 | 0.01423 | -0.051 | 102.5018
12.5 | 1.4935 | 0.01487 | -0.0483 | 100.4371
13 | 1.5246 | 0.01601 | -0.0452 | 95.228
13.5 | 1.5567 | 0.01712 | -0.0423 | 90.9287
14 | 1.5895 | 0.01823 | -0.0398 | 87.1914
14.5 | 1.6195 | 0.01951 | -0.037 | 83.0087
15 | 1.6479 | 0.02093 | -0.0341 | 78.7339
15.5 | 1.6742 | 0.02251 | -0.0312 | 74.3758
16 | 1.7017 | 0.02407 | -0.0286 | 70.698
16.5 | 1.7233 | 0.02611 | -0.0256 | 66.0015
17 | 1.7356 | 0.02895 | -0.022 | 59.9516
17.5 | 1.7545 | 0.03139 | -0.0193 | 55.8936
18 | 1.7705 | 0.03419 | -0.0168 | 51.7841
18.5 | 1.7839 | 0.03738 | -0.0145 | 47.7234
19 | 1.7889 | 0.04146 | -0.0121 | 43.1476
19.5 | 1.7986 | 0.04536 | -0.0105 | 39.6517
20 | 1.8007 | 0.05024 | -0.0092 | 35.842

## 117. Re 12M Mach 0.25 (1)
BIGFOIL.COM POLAR EXPORT
NACA66-412 a=0.8
NACA66-412 a=0.8 |  |  |  | Cl Max: | 1.195 | at alpha= | 8.5 | deg
JavaFoil+Calcfoil stall+Eppler ext transition |  |  |  | L/D Max: | 132.523 | at alpha= | 2.5 | deg
Re: | 12000000 |  |  | Cd Min: | 0.00465 | at alpha= | 1.5 | deg
Mach: | 0.25 |  |  | Cl=0 at alpha= | -3.1885 | deg
|  |  |  | @ Cl=0.1, Cd= | 0.0053116
|  |  |  | @ Cl=0.4, Cd= | 0.0047367
|  |  |  | @ Cl=0.6, Cd= | 0.09675
alpha (deg) | Cl | Cd | Cm | Cl/Cd
-14.5 | -0.241 | 0.10866 | -0.026 | -2.222
-14 | -0.299 | 0.101 | -0.027 | -2.956
-13.5 | -0.349 | 0.0953 | -0.027 | -3.666
-13 | -0.395 | 0.08851 | -0.028 | -4.457
-12.5 | -0.426 | 0.08354 | -0.028 | -5.098
-12 | -0.452 | 0.07841 | -0.029 | -5.76
-11.5 | -0.471 | 0.0721 | -0.03 | -6.537
-11 | -0.485 | 0.06646 | -0.031 | -7.294
-10.5 | -0.491 | 0.06238 | -0.033 | -7.867
-10 | -0.493 | 0.05523 | -0.037 | -8.928
-9.5 | -0.59 | 0.00873 | -0.064 | -67.577
-9 | -0.577 | 0.00828 | -0.066 | -69.644
-8.5 | -0.547 | 0.00782 | -0.066 | -69.952
-8 | -0.512 | 0.0075 | -0.067 | -68.204
-7.5 | -0.471 | 0.00724 | -0.068 | -65.07
-7 | -0.346 | 0.04059 | -0.038 | -8.522
-6.5 | -0.378 | 0.00671 | -0.07 | -56.365
-6 | -0.327 | 0.00645 | -0.071 | -50.634
-5.5 | -0.272 | 0.00622 | -0.072 | -43.806
-5 | -0.216 | 0.006 | -0.073 | -36.043
-4.5 | -0.158 | 0.00585 | -0.074 | -27.029
-4 | -0.099 | 0.0057 | -0.075 | -17.311
-3.5 | -0.038 | 0.00552 | -0.076 | -6.942
-3 | 0.023 | 0.0054 | -0.077 | 4.209
-2.5 | 0.084 | 0.00534 | -0.078 | 15.79
-2 | 0.146 | 0.00523 | -0.079 | 27.909
-1.5 | 0.208 | 0.00511 | -0.08 | 40.703
-1 | 0.27 | 0.00509 | -0.081 | 53.059
-0.5 | 0.332 | 0.00472 | -0.081 | 70.332
0 | 0.394 | 0.00472 | -0.082 | 83.307
0.5 | 0.455 | 0.00489 | -0.083 | 93.181
1 | 0.517 | 0.00497 | -0.084 | 103.906
1.5 | 0.578 | 0.00465 | -0.085 | 124.264
2 | 0.637 | 0.00492 | -0.086 | 129.591
2.5 | 0.697 | 0.00526 | -0.087 | 132.523
3 | 0.755 | 0.00744 | -0.088 | 101.473
3.5 | 0.813 | 0.00779 | -0.088 | 104.262
4 | 0.869 | 0.00807 | -0.089 | 107.633
4.5 | 0.923 | 0.00838 | -0.09 | 110.205
5 | 0.975 | 0.00873 | -0.091 | 111.726
5.5 | 1.025 | 0.00909 | -0.092 | 112.701
6 | 1.071 | 0.0095 | -0.093 | 112.694
6.5 | 1.109 | 0.00991 | -0.093 | 111.908
7 | 1.142 | 0.0106 | -0.094 | 107.769
7.5 | 1.168 | 0.01081 | -0.095 | 108.043
8 | 1.186 | 0.01139 | -0.096 | 104.112
8.5 | 1.195 | 0.01197 | -0.097 | 99.811
9 | 1.195 | 0.01263 | -0.097 | 94.57
9.5 | 1.183 | 0.01343 | -0.098 | 88.148
10 | 1.162 | 0.01413 | -0.099 | 82.246
10.5 | 1.122 | 0.01517 | -0.099 | 73.954
11 | 1.061 | 0.01624 | -0.1 | 65.356
11.5 | 0.829 | 0.06785 | -0.063 | 12.212
12 | 0.752 | 0.07891 | -0.052 | 9.53
12.5 | 0.677 | 0.08678 | -0.05 | 7.804
13 | 0.597 | 0.09137 | -0.05 | 6.537
13.5 | 0.512 | 0.09675 | -0.05 | 5.292

## 118. Re 12M Mach 0.25 (2)
BIGFOIL.COM POLAR EXPORT
NACA66-412 a=0.8
NACA66-412 a=0.8 |  |  |  | Cl Max: | 1.6795 | at alpha= | 16 | deg
XFOIL ncrit=9 |  |  |  | L/D Max: | 147.088 | at alpha= | 1 | deg
Re: | 12000000 |  |  | Cd Min: | 0.1972 | at alpha= | -19 | deg
Mach: | 0.25 |  |  | Cl=0 at alpha= | -3.2817 | deg
|  |  |  | @ Cl=0.1, Cd= | 0.0046908
|  |  |  | @ Cl=0.4, Cd= | 0.0037175
|  |  |  | @ Cl=0.6, Cd= | 0.0054268
alpha (deg) | Cl | Cd | Cm | Cl/Cd
-19 | -0.5262 | 0.1972 | -0.0237 | -2.6684
-18.5 | -0.5223 | 0.18555 | -0.0292 | -2.8149
-18 | -0.5065 | 0.17863 | -0.0336 | -2.8355
-17.5 | -0.491 | 0.17153 | -0.0381 | -2.8625
-17 | -0.4975 | 0.15787 | -0.0447 | -3.1513
-16.5 | -0.8962 | 0.07068 | -0.0988 | -12.6797
-16 | -0.945 | 0.0523 | -0.1142 | -18.0688
-15.5 | -1.0124 | 0.03933 | -0.1221 | -25.7412
-15 | -1.0641 | 0.03149 | -0.1214 | -33.7917
-14.5 | -1.1321 | 0.02464 | -0.1145 | -45.9456
-14 | -1.1666 | 0.02068 | -0.1039 | -56.412
-13.5 | -1.154 | 0.01735 | -0.0982 | -66.513
-13 | -1.1218 | 0.01486 | -0.0941 | -75.4913
-12.5 | -1.0734 | 0.01351 | -0.0915 | -79.4523
-12 | -1.0205 | 0.0125 | -0.0895 | -81.64
-11.5 | -0.9682 | 0.01132 | -0.0875 | -85.53
-11 | -0.9139 | 0.01035 | -0.0859 | -88.2995
-10.5 | -0.8565 | 0.00968 | -0.0848 | -88.4814
-10 | -0.7984 | 0.00912 | -0.0839 | -87.5439
-9.5 | -0.7394 | 0.00866 | -0.0832 | -85.3811
-9 | -0.6795 | 0.00834 | -0.0829 | -81.4748
-8.5 | -0.6203 | 0.00794 | -0.0826 | -78.1234
-8 | -0.5633 | 0.0073 | -0.082 | -77.1644
-7.5 | -0.5048 | 0.00683 | -0.0818 | -73.9092
-7 | -0.4456 | 0.00647 | -0.0818 | -68.8717
-6.5 | -0.3862 | 0.00618 | -0.0819 | -62.4919
-6 | -0.3263 | 0.00593 | -0.0823 | -55.0253
-5 | -0.2063 | 0.00553 | -0.0832 | -37.3056
-4.5 | -0.1465 | 0.00531 | -0.0837 | -27.5895
-4 | -0.0865 | 0.00511 | -0.0843 | -16.9276
-3.5 | -0.0262 | 0.00497 | -0.085 | -5.2716
-3 | 0.0338 | 0.00483 | -0.0857 | 6.9979
-2.5 | 0.0939 | 0.0047 | -0.0865 | 19.9787
-2 | 0.1539 | 0.00461 | -0.0873 | 33.3839
-1.5 | 0.214 | 0.00451 | -0.0882 | 47.4501
-1 | 0.2741 | 0.0044 | -0.089 | 62.2955
-0.5 | 0.3332 | 0.00416 | -0.0898 | 80.0962
0 | 0.3915 | 0.00378 | -0.0905 | 103.5714
0.5 | 0.45 | 0.00335 | -0.0914 | 134.3284
1 | 0.5001 | 0.0034 | -0.0908 | 147.0882
2 | 0.5897 | 0.00531 | -0.0869 | 111.0546
2.5 | 0.6391 | 0.00587 | -0.0857 | 108.8756
3 | 0.6876 | 0.00644 | -0.0843 | 106.7702
3.5 | 0.7383 | 0.00686 | -0.0832 | 107.6239
4 | 0.7915 | 0.00713 | -0.0825 | 111.0098
4.5 | 0.844 | 0.00741 | -0.0817 | 113.9001
5 | 0.8962 | 0.00769 | -0.0808 | 116.541
5.5 | 0.9466 | 0.008 | -0.0795 | 118.325
6.5 | 1.0355 | 0.00863 | -0.0743 | 119.9884
7 | 1.0768 | 0.00906 | -0.0711 | 118.8521
7.5 | 1.1184 | 0.00955 | -0.068 | 117.1099
8 | 1.162 | 0.01 | -0.0654 | 116.2
8.5 | 1.2048 | 0.01052 | -0.0626 | 114.5247
9 | 1.2456 | 0.01118 | -0.0595 | 111.4132
9.5 | 1.288 | 0.0118 | -0.0568 | 109.1525
10 | 1.329 | 0.01249 | -0.0538 | 106.4051
10.5 | 1.3677 | 0.01335 | -0.0505 | 102.4494
11 | 1.4071 | 0.01422 | -0.0473 | 98.9522
11.5 | 1.4436 | 0.01524 | -0.0437 | 94.7244
12.5 | 1.5121 | 0.01737 | -0.0361 | 87.0524
13 | 1.5453 | 0.0188 | -0.0324 | 82.1968
13.5 | 1.5771 | 0.02035 | -0.0286 | 77.4988
14 | 1.6046 | 0.02225 | -0.0246 | 72.1169
14.5 | 1.6284 | 0.0245 | -0.0204 | 66.4653
15 | 1.6499 | 0.02704 | -0.0163 | 61.017
15.5 | 1.6669 | 0.03006 | -0.0122 | 55.4524
16 | 1.6795 | 0.03357 | -0.0082 | 50.0298
16.5 | 1.6771 | 0.03861 | -0.0041 | 43.4369
17 | 1.6684 | 0.04459 | -0.0008 | 37.4165
17.5 | 1.6412 | 0.05296 | 0.0013 | 30.9894
18 | 1.6132 | 0.06244 | 0.0013 | 25.836
18.5 | 1.5758 | 0.07432 | -0.0015 | 21.2029
19 | 1.5276 | 0.08935 | -0.0081 | 17.0968
19.5 | 1.4887 | 0.10468 | -0.0167 | 14.2214
20 | 1.4436 | 0.12235 | -0.0281 | 11.7989

## 119. Re 12M Mach 0.50 (1)
BIGFOIL.COM POLAR EXPORT
NACA66-412 a=0.8
NACA66-412 a=0.8 |  |  |  | Cl Max: | 1.242 | at alpha= | 20 | deg
JavaFoil+Calcfoil stall+Eppler ext transition |  |  |  | L/D Max: | 116.913 | at alpha= | 2.5 | deg
Re: | 12000000 |  |  | Cd Min: | 0.00464 | at alpha= | 0 | deg
Mach: | 0.5 |  |  | Cl=0 at alpha= | -3.1838 | deg
|  |  |  | @ Cl=0.1, Cd= | 0.0053187
|  |  |  | @ Cl=0.4, Cd= | 0.0047617
|  |  |  | @ Cl=0.6, Cd= | 0.0053782
alpha (deg) | Cl | Cd | Cm | Cl/Cd
-20 | -0.922 | 0.1429 | -0.032 | -6.452
-19.5 | -0.892 | 0.14164 | -0.032 | -6.298
-19 | -0.863 | 0.13871 | -0.031 | -6.224
-18.5 | -0.836 | 0.13207 | -0.031 | -6.33
-18 | -0.811 | 0.12123 | -0.033 | -6.686
-17.5 | -0.784 | 0.12375 | -0.033 | -6.335
-17 | -0.757 | 0.11752 | -0.033 | -6.439
-16.5 | -0.729 | 0.11234 | -0.034 | -6.493
-16 | -0.704 | 0.10379 | -0.035 | -6.785
-15.5 | -0.682 | 0.09295 | -0.038 | -7.336
-15 | -0.668 | 0.07466 | -0.044 | -8.954
-14.5 | -0.618 | 0.10121 | -0.033 | -6.11
-14 | -0.592 | 0.09311 | -0.035 | -6.359
-13.5 | -0.568 | 0.08262 | -0.038 | -6.876
-13 | -0.542 | 0.07689 | -0.039 | -7.052
-12.5 | -0.544 | 0.0464 | -0.052 | -11.724
-12 | -0.563 | 0.01791 | -0.063 | -31.42
-11.5 | -0.549 | 0.012 | -0.066 | -45.723
-11 | -0.427 | 0.0756 | -0.034 | -5.647
-10.5 | -0.4 | 0.06669 | -0.035 | -6.001
-10 | -0.374 | 0.05934 | -0.039 | -6.308
-9.5 | -0.351 | 0.05086 | -0.045 | -6.908
-9 | -0.373 | 0.0133 | -0.069 | -28.083
-8.5 | -0.36 | 0.00797 | -0.074 | -45.148
-8 | -0.263 | 0.05088 | -0.036 | -5.176
-7.5 | -0.236 | 0.04907 | -0.035 | -4.804
-7 | -0.209 | 0.04471 | -0.037 | -4.668
-6.5 | -0.25 | 0.0405 | -0.041 | -6.176
-6 | -0.321 | 0.00681 | -0.08 | -47.162
-5.5 | -0.284 | 0.00688 | -0.081 | -41.245
-5 | -0.232 | 0.00657 | -0.082 | -35.283
-4.5 | -0.172 | 0.0063 | -0.083 | -27.365
-4 | -0.109 | 0.00599 | -0.084 | -18.146
-3.5 | -0.043 | 0.00584 | -0.085 | -7.275
-3 | 0.025 | 0.00563 | -0.086 | 4.492
-2.5 | 0.094 | 0.00533 | -0.087 | 17.629
-2 | 0.163 | 0.0052 | -0.088 | 31.337
-1.5 | 0.232 | 0.00509 | -0.089 | 45.597
-1 | 0.302 | 0.00495 | -0.09 | 61.044
-0.5 | 0.371 | 0.00485 | -0.091 | 76.588
0 | 0.44 | 0.00464 | -0.092 | 94.765
0.5 | 0.508 | 0.00473 | -0.093 | 107.354
1 | 0.576 | 0.00523 | -0.094 | 110.283
1.5 | 0.644 | 0.00565 | -0.095 | 114.039
2 | 0.709 | 0.00608 | -0.096 | 116.689
2.5 | 0.775 | 0.00663 | -0.097 | 116.913
3 | 0.838 | 0.00838 | -0.098 | 99.976
3.5 | 0.9 | 0.00875 | -0.098 | 102.818
4 | 0.958 | 0.00918 | -0.099 | 104.409
4.5 | 1.013 | 0.0096 | -0.1 | 105.463
5 | 1.061 | 0.01016 | -0.101 | 104.414
5.5 | 1.1 | 0.01073 | -0.102 | 102.427
6 | 1.12 | 0.01139 | -0.103 | 98.33
6.5 | 1.094 | 0.0122 | -0.104 | 89.625
7 | 0.737 | 0.04556 | -0.052 | 16.175
7.5 | 0.707 | 0.01372 | -0.106 | 51.538
8 | 0.738 | 0.01479 | -0.106 | 49.923
8.5 | 0.632 | 0.05646 | -0.052 | 11.189
9 | 0.802 | 0.01549 | -0.108 | 51.79
9.5 | 0.833 | 0.01659 | -0.109 | 50.221
10 | 0.863 | 0.01799 | -0.109 | 47.972
10.5 | 0.887 | 0.02051 | -0.109 | 43.23
11 | 0.765 | 0.07575 | -0.058 | 10.099
11.5 | 0.956 | 0.0199 | -0.112 | 48.039
12 | 0.984 | 0.02171 | -0.112 | 45.35
12.5 | 1.008 | 0.02483 | -0.112 | 40.596
13 | 0.884 | 0.08381 | -0.074 | 10.545
13.5 | 1.072 | 0.02502 | -0.114 | 42.839
14 | 1.086 | 0.03055 | -0.113 | 35.545
14.5 | 0.968 | 0.09275 | -0.079 | 10.438
15 | 1.005 | 0.09204 | -0.085 | 10.922
15.5 | 1.004 | 0.10812 | -0.07 | 9.289
16 | 1.038 | 0.1091 | -0.076 | 9.515
16.5 | 1.101 | 0.09276 | -0.092 | 11.866
17 | 1.118 | 0.10414 | -0.09 | 10.736
17.5 | 1.111 | 0.13203 | -0.076 | 8.418
18 | 1.141 | 0.1352 | -0.079 | 8.441
18.5 | 1.176 | 0.13456 | -0.084 | 8.737
19 | 1.208 | 0.13637 | -0.088 | 8.859
19.5 | 1.214 | 0.16636 | -0.079 | 7.3
20 | 1.242 | 0.17029 | -0.081 | 7.294

## 120. Re 12M Mach 0.50 (2)
BIGFOIL.COM POLAR EXPORT
NACA66-412 a=0.8
NACA66-412 a=0.8 |  |  |  | Cl Max: | 1.234 | at alpha= | 8.5 | deg
XFOIL ncrit=9 |  |  |  | L/D Max: | 195.642 | at alpha= | 1 | deg
Re: | 12000000 |  |  | Cd Min: | 0.12503 | at alpha= | 13.5 | deg
Mach: | 0.5 |  |  | Cl=0 at alpha= | -99 | deg
|  |  |  | @ Cl=0.1, Cd= | 0.00384
|  |  |  | @ Cl=0.4, Cd= | 0.00384
|  |  |  | @ Cl=0.6, Cd= | 0.0038158
alpha (deg) | Cl | Cd | Cm | Cl/Cd
0 | 0.4493 | 0.00384 | -0.1032 | 117.0052
0.5 | 0.5144 | 0.00326 | -0.104 | 157.7914
1 | 0.5791 | 0.00296 | -0.1045 | 195.6419
1.5 | 0.615 | 0.00443 | -0.0994 | 138.8262
2 | 0.6534 | 0.00546 | -0.0944 | 119.6703
2.5 | 0.692 | 0.00627 | -0.0894 | 110.3668
3 | 0.7183 | 0.007 | -0.0815 | 102.6143
3.5 | 0.7594 | 0.0076 | -0.0767 | 99.9211
4 | 0.8099 | 0.00805 | -0.0736 | 100.6087
4.5 | 0.8607 | 0.00854 | -0.0705 | 100.7845
5 | 0.9129 | 0.00902 | -0.0674 | 101.2084
5.5 | 0.9634 | 0.00962 | -0.0639 | 100.1455
6 | 1.0153 | 0.01025 | -0.0604 | 99.0537
6.5 | 1.0672 | 0.01093 | -0.0566 | 97.6395
7 | 1.1154 | 0.01182 | -0.052 | 94.3655
7.5 | 1.1635 | 0.01282 | -0.0471 | 90.7566
8 | 1.2093 | 0.01402 | -0.0416 | 86.2553
8.5 | 1.234 | 0.01635 | -0.0332 | 75.474
9 | 1.2303 | 0.02145 | -0.0228 | 57.3566
9.5 | 1.2258 | 0.02862 | -0.0145 | 42.8302
10 | 1.1962 | 0.03624 | -0.0064 | 33.0077
10.5 | 1.1593 | 0.04451 | -0.0006 | 26.0458
11 | 1.1177 | 0.05421 | 0.0019 | 20.618
11.5 | 1.0785 | 0.06529 | 0.0006 | 16.5186
12 | 1.0429 | 0.07818 | -0.005 | 13.3397
12.5 | 1.0118 | 0.09321 | -0.0147 | 10.8551
13 | 0.9928 | 0.10917 | -0.0261 | 9.0941
13.5 | 0.9824 | 0.12503 | -0.0362 | 7.8573

## 121. Re 14M Mach 0.00 (1)
BIGFOIL.COM POLAR EXPORT
NACA66-412 a=0.8
NACA66-412 a=0.8 |  |  |  | Cl Max: | 1.245 | at alpha= | 10 | deg
JavaFoil+Calcfoil stall+Eppler ext transition |  |  |  | L/D Max: | 132.872 | at alpha= | 3.5 | deg
Re: | 14000000 |  |  | Cd Min: | 0.00492 | at alpha= | 2 | deg
Mach: | 0 |  |  | Cl=0 at alpha= | -3.1864 | deg
|  |  |  | @ Cl=0.1, Cd= | 0.0051139
|  |  |  | @ Cl=0.4, Cd= | 0.0050517
|  |  |  | @ Cl=0.6, Cd= | 0.0050379
alpha (deg) | Cl | Cd | Cm | Cl/Cd
-16 | -0.49 | 0.11569 | -0.025 | -4.235
-15.5 | -0.508 | 0.11 | -0.025 | -4.617
-15 | -0.525 | 0.10371 | -0.026 | -5.061
-14.5 | -0.54 | 0.09811 | -0.026 | -5.508
-14 | -0.554 | 0.09289 | -0.027 | -5.964
-13.5 | -0.566 | 0.08756 | -0.027 | -6.459
-13 | -0.574 | 0.08234 | -0.028 | -6.973
-12.5 | -0.577 | 0.0755 | -0.031 | -7.638
-12 | -0.576 | 0.06916 | -0.033 | -8.334
-11.5 | -0.576 | 0.0606 | -0.037 | -9.507
-11 | -0.681 | 0.00946 | -0.059 | -71.932
-10.5 | -0.672 | 0.00812 | -0.061 | -82.765
-10 | -0.651 | 0.00828 | -0.062 | -78.651
-9.5 | -0.625 | 0.00789 | -0.063 | -79.185
-9 | -0.594 | 0.00766 | -0.063 | -77.506
-8.5 | -0.556 | 0.00731 | -0.064 | -76.033
-8 | -0.514 | 0.00707 | -0.065 | -72.727
-7.5 | -0.469 | 0.00682 | -0.066 | -68.844
-7 | -0.422 | 0.00661 | -0.067 | -63.85
-6.5 | -0.372 | 0.00636 | -0.068 | -58.47
-6 | -0.32 | 0.00614 | -0.069 | -52.145
-5.5 | -0.266 | 0.00599 | -0.07 | -44.42
-5 | -0.21 | 0.00576 | -0.071 | -36.532
-4.5 | -0.154 | 0.00563 | -0.072 | -27.309
-4 | -0.096 | 0.00549 | -0.073 | -17.441
-3.5 | -0.037 | 0.00539 | -0.073 | -6.895
-3 | 0.022 | 0.00528 | -0.074 | 4.169
-2.5 | 0.082 | 0.00512 | -0.075 | 15.944
-2 | 0.141 | 0.0051 | -0.076 | 27.745
-1.5 | 0.201 | 0.0056 | -0.077 | 35.963
-1 | 0.262 | 0.00546 | -0.078 | 47.955
-0.5 | 0.322 | 0.00497 | -0.079 | 64.757
0 | 0.381 | 0.00502 | -0.08 | 75.966
0.5 | 0.441 | 0.00512 | -0.081 | 86.024
1 | 0.5 | 0.00517 | -0.082 | 96.848
1.5 | 0.56 | 0.0053 | -0.082 | 105.646
2 | 0.618 | 0.00492 | -0.083 | 125.614
2.5 | 0.676 | 0.0052 | -0.084 | 129.819
3 | 0.733 | 0.00622 | -0.085 | 117.758
3.5 | 0.789 | 0.00594 | -0.086 | 132.872
4 | 0.844 | 0.00762 | -0.087 | 110.832
4.5 | 0.898 | 0.00791 | -0.087 | 113.55
5 | 0.95 | 0.00821 | -0.088 | 115.724
5.5 | 1 | 0.00853 | -0.089 | 117.251
6 | 1.047 | 0.00888 | -0.09 | 117.876
6.5 | 1.089 | 0.00922 | -0.091 | 118.103
7 | 1.127 | 0.00956 | -0.091 | 117.872
7.5 | 1.16 | 0.00995 | -0.092 | 116.536
8 | 1.188 | 0.0104 | -0.093 | 114.214
8.5 | 1.211 | 0.0109 | -0.094 | 111.042
9 | 1.228 | 0.01135 | -0.094 | 108.186
9.5 | 1.239 | 0.01202 | -0.095 | 103.083
10 | 1.245 | 0.01256 | -0.096 | 99.072
10.5 | 1.239 | 0.01323 | -0.096 | 93.673
11 | 1.223 | 0.01394 | -0.097 | 87.744
11.5 | 1.2 | 0.01481 | -0.098 | 81.043
12 | 1.172 | 0.01562 | -0.098 | 75.022
12.5 | 1.138 | 0.01647 | -0.099 | 69.073
13 | 1.097 | 0.01794 | -0.099 | 61.131
13.5 | 1.051 | 0.01983 | -0.099 | 53.028
14 | 0.865 | 0.07814 | -0.07 | 11.068
14.5 | 0.822 | 0.08623 | -0.068 | 9.538
15 | 0.778 | 0.09702 | -0.063 | 8.021

## 122. Re 14M Mach 0.00 (2)
BIGFOIL.COM POLAR EXPORT
NACA66-412 a=0.8
NACA66-412 a=0.8 |  |  |  | Cl Max: | 1.8385 | at alpha= | 20 | deg
XFOIL ncrit=9 |  |  |  | L/D Max: | 127.101 | at alpha= | 8 | deg
Re: | 14000000 |  |  | Cd Min: | 0.04353 | at alpha= | 20 | deg
Mach: | 0 |  |  | Cl=0 at alpha= | -3.2741 | deg
|  |  |  | @ Cl=0.1, Cd= | 0.0045635
|  |  |  | @ Cl=0.4, Cd= | 0.0037167
|  |  |  | @ Cl=0.6, Cd= | 0.00552
alpha (deg) | Cl | Cd | Cm | Cl/Cd
-20 | -1.4362 | 0.03173 | -0.1056 | -45.2632
-19.5 | -1.4498 | 0.02733 | -0.1036 | -53.0479
-19 | -1.45 | 0.02431 | -0.1008 | -59.6462
-18.5 | -1.4553 | 0.02132 | -0.0966 | -68.2598
-18 | -1.443 | 0.01964 | -0.0927 | -73.4725
-17.5 | -1.4298 | 0.01829 | -0.088 | -78.1739
-17 | -1.4159 | 0.01712 | -0.0824 | -82.7044
-16.5 | -1.3835 | 0.01603 | -0.08 | -86.3069
-16 | -1.3486 | 0.01486 | -0.0779 | -90.7537
-15.5 | -1.3102 | 0.01375 | -0.0762 | -95.2873
-15 | -1.2661 | 0.01299 | -0.0753 | -97.4673
-14.5 | -1.2198 | 0.01231 | -0.0746 | -99.0902
-14 | -1.1719 | 0.01169 | -0.0741 | -100.2481
-13.5 | -1.1228 | 0.0111 | -0.0737 | -101.1532
-13 | -1.0727 | 0.01057 | -0.0735 | -101.4853
-12.5 | -1.0231 | 0.00992 | -0.0732 | -103.1351
-12 | -0.972 | 0.00936 | -0.0731 | -103.8462
-11.5 | -0.9198 | 0.00891 | -0.0732 | -103.2323
-11 | -0.8665 | 0.00852 | -0.0734 | -101.7019
-10.5 | -0.8127 | 0.00817 | -0.0736 | -99.4737
-10 | -0.7583 | 0.00784 | -0.074 | -96.7219
-9.5 | -0.7035 | 0.00754 | -0.0744 | -93.3024
-9 | -0.6482 | 0.00728 | -0.0748 | -89.0385
-8.5 | -0.5927 | 0.00701 | -0.0753 | -84.5506
-8 | -0.5378 | 0.00664 | -0.0757 | -80.994
-7.5 | -0.4822 | 0.00631 | -0.0761 | -76.4184
-7 | -0.4263 | 0.00603 | -0.0766 | -70.6965
-6.5 | -0.3698 | 0.00582 | -0.0772 | -63.5395
-6 | -0.3128 | 0.00562 | -0.0779 | -55.6584
-5 | -0.1985 | 0.00529 | -0.0794 | -37.5236
-4.5 | -0.1413 | 0.00509 | -0.0801 | -27.7603
-4 | -0.0837 | 0.00492 | -0.0808 | -17.0122
-3 | 0.0316 | 0.00468 | -0.0824 | 6.7521
-2.5 | 0.0894 | 0.00458 | -0.0832 | 19.5197
-2 | 0.1473 | 0.00449 | -0.0841 | 32.8062
-1.5 | 0.2052 | 0.00439 | -0.0849 | 46.7426
-1 | 0.263 | 0.0043 | -0.0857 | 61.1628
-0.5 | 0.32 | 0.0041 | -0.0865 | 78.0488
0 | 0.3769 | 0.00382 | -0.0872 | 98.6649
0.5 | 0.4328 | 0.00357 | -0.0879 | 121.2325
1 | 0.4754 | 0.00392 | -0.0864 | 121.2755
1.5 | 0.5227 | 0.00463 | -0.0854 | 112.8942
2 | 0.5711 | 0.00525 | -0.0845 | 108.781
2.5 | 0.6214 | 0.00572 | -0.0839 | 108.6364
3.5 | 0.722 | 0.00656 | -0.0827 | 110.061
4 | 0.7745 | 0.00681 | -0.0825 | 113.7298
4.5 | 0.8267 | 0.00705 | -0.0823 | 117.2624
5 | 0.8786 | 0.00729 | -0.082 | 120.5213
5.5 | 0.9297 | 0.00756 | -0.0816 | 122.9762
6 | 0.9793 | 0.00787 | -0.0809 | 124.4346
6.5 | 1.0289 | 0.00814 | -0.0802 | 126.4005
7 | 1.0764 | 0.00847 | -0.0791 | 127.0838
8 | 1.1617 | 0.00914 | -0.0749 | 127.1007
8.5 | 1.2001 | 0.00951 | -0.072 | 126.1935
9 | 1.2376 | 0.01001 | -0.0691 | 123.6364
9.5 | 1.2768 | 0.01049 | -0.0667 | 121.7159
10 | 1.3165 | 0.01097 | -0.0644 | 120.0091
10.5 | 1.3553 | 0.01151 | -0.0621 | 117.7498
11 | 1.3923 | 0.01215 | -0.0596 | 114.5926
11.5 | 1.4287 | 0.01286 | -0.0571 | 111.0964
12 | 1.4646 | 0.01357 | -0.0546 | 107.9293
13 | 1.5302 | 0.01507 | -0.0488 | 101.5395
13.5 | 1.5625 | 0.01608 | -0.0461 | 97.1704
14 | 1.5948 | 0.0171 | -0.0436 | 93.2632
14.5 | 1.6262 | 0.01821 | -0.0411 | 89.3026
15 | 1.6558 | 0.01943 | -0.0385 | 85.2187
15.5 | 1.6833 | 0.02081 | -0.0357 | 80.889
16 | 1.7114 | 0.02218 | -0.0333 | 77.1596
16.5 | 1.7355 | 0.02388 | -0.0305 | 72.6759
17 | 1.7476 | 0.02651 | -0.0267 | 65.9223
17.5 | 1.7695 | 0.02852 | -0.0243 | 62.0442
18 | 1.7884 | 0.03083 | -0.0219 | 58.0084
18.5 | 1.8042 | 0.0335 | -0.0194 | 53.8567
19 | 1.8167 | 0.0366 | -0.0172 | 49.6366
19.5 | 1.8301 | 0.03973 | -0.0153 | 46.0634
20 | 1.8385 | 0.04353 | -0.0136 | 42.2352

## 123. Re 14M Mach 0.10 (1)
BIGFOIL.COM POLAR EXPORT
NACA66-412 a=0.8
NACA66-412 a=0.8 |  |  |  | Cl Max: | 1.236 | at alpha= | 10 | deg
JavaFoil+Calcfoil stall+Eppler ext transition |  |  |  | L/D Max: | 133.082 | at alpha= | 3.5 | deg
Re: | 14000000 |  |  | Cd Min: | 0.0049 | at alpha= | 2 | deg
Mach: | 0.1 |  |  | Cl=0 at alpha= | -3.1864 | deg
|  |  |  | @ Cl=0.1, Cd= | 0.00514
|  |  |  | @ Cl=0.4, Cd= | 0.0050627
|  |  |  | @ Cl=0.6, Cd= | 0.0050376
alpha (deg) | Cl | Cd | Cm | Cl/Cd
-15.5 | -0.473 | 0.11185 | -0.025 | -4.228
-15 | -0.493 | 0.10527 | -0.026 | -4.685
-14.5 | -0.512 | 0.10044 | -0.026 | -5.098
-14 | -0.529 | 0.09391 | -0.027 | -5.635
-13.5 | -0.544 | 0.08833 | -0.027 | -6.159
-13 | -0.556 | 0.08337 | -0.028 | -6.668
-12.5 | -0.56 | 0.07754 | -0.029 | -7.227
-12 | -0.562 | 0.07195 | -0.031 | -7.806
-11.5 | -0.562 | 0.06403 | -0.035 | -8.78
-11 | -0.562 | 0.05522 | -0.04 | -10.173
-10.5 | -0.664 | 0.00872 | -0.061 | -76.076
-10 | -0.647 | 0.00844 | -0.062 | -76.645
-9.5 | -0.622 | 0.00797 | -0.063 | -78.064
-9 | -0.592 | 0.00765 | -0.064 | -77.364
-8.5 | -0.555 | 0.00732 | -0.065 | -75.841
-8 | -0.514 | 0.00708 | -0.066 | -72.614
-7.5 | -0.47 | 0.00681 | -0.066 | -69.019
-7 | -0.423 | 0.0066 | -0.067 | -64.107
-6.5 | -0.373 | 0.00635 | -0.068 | -58.761
-6 | -0.321 | 0.0062 | -0.069 | -51.764
-5.5 | -0.267 | 0.00597 | -0.07 | -44.711
-5 | -0.211 | 0.00584 | -0.071 | -36.217
-4.5 | -0.154 | 0.00561 | -0.072 | -27.513
-4 | -0.096 | 0.0055 | -0.073 | -17.514
-3.5 | -0.037 | 0.00538 | -0.074 | -6.952
-3 | 0.022 | 0.00528 | -0.075 | 4.187
-2.5 | 0.082 | 0.00514 | -0.076 | 15.962
-2 | 0.142 | 0.00514 | -0.077 | 27.665
-1.5 | 0.202 | 0.0056 | -0.077 | 36.13
-1 | 0.263 | 0.00549 | -0.078 | 47.934
-0.5 | 0.323 | 0.00494 | -0.079 | 65.411
0 | 0.383 | 0.00504 | -0.08 | 75.993
0.5 | 0.443 | 0.00512 | -0.081 | 86.487
1 | 0.503 | 0.00521 | -0.082 | 96.517
1.5 | 0.563 | 0.00528 | -0.083 | 106.569
2 | 0.621 | 0.0049 | -0.084 | 126.606
2.5 | 0.679 | 0.00523 | -0.085 | 129.818
3 | 0.736 | 0.00626 | -0.085 | 117.558
3.5 | 0.793 | 0.00596 | -0.086 | 133.082
4 | 0.848 | 0.00765 | -0.087 | 110.916
4.5 | 0.902 | 0.00794 | -0.088 | 113.6
5 | 0.954 | 0.00824 | -0.089 | 115.738
5.5 | 1.004 | 0.00858 | -0.089 | 116.954
6 | 1.051 | 0.00892 | -0.09 | 117.725
6.5 | 1.092 | 0.00928 | -0.091 | 117.629
7 | 1.13 | 0.00963 | -0.092 | 117.266
7.5 | 1.162 | 0.01003 | -0.093 | 115.783
8 | 1.189 | 0.01049 | -0.093 | 113.285
8.5 | 1.21 | 0.01101 | -0.094 | 109.927
9 | 1.225 | 0.01153 | -0.095 | 106.275
9.5 | 1.234 | 0.01219 | -0.096 | 101.248
10 | 1.236 | 0.01272 | -0.096 | 97.2
10.5 | 1.227 | 0.01346 | -0.097 | 91.157
11 | 1.207 | 0.01425 | -0.098 | 84.686
11.5 | 1.179 | 0.01507 | -0.098 | 78.217
12 | 1.144 | 0.01604 | -0.099 | 71.336
12.5 | 1.104 | 0.01704 | -0.099 | 64.798
13 | 1.056 | 0.01886 | -0.099 | 55.965
13.5 | 0.871 | 0.06977 | -0.073 | 12.488
14 | 0.806 | 0.09081 | -0.059 | 8.88
14.5 | 0.766 | 0.09599 | -0.059 | 7.976
15 | 0.723 | 0.10357 | -0.057 | 6.978

## 124. Re 14M Mach 0.10 (2)
BIGFOIL.COM POLAR EXPORT
NACA66-412 a=0.8
NACA66-412 a=0.8 |  |  |  | Cl Max: | 1.8259 | at alpha= | 20 | deg
XFOIL ncrit=9 |  |  |  | L/D Max: | 126.772 | at alpha= | 7 | deg
Re: | 14000000 |  |  | Cd Min: | 0.04757 | at alpha= | 20 | deg
Mach: | 0.1 |  |  | Cl=0 at alpha= | -3.2748 | deg
|  |  |  | @ Cl=0.1, Cd= | 0.0045646
|  |  |  | @ Cl=0.4, Cd= | 0.0037176
|  |  |  | @ Cl=0.6, Cd= | 0.0055029
alpha (deg) | Cl | Cd | Cm | Cl/Cd
-20 | -1.3377 | 0.04316 | -0.1086 | -30.994
-19.5 | -1.3665 | 0.03577 | -0.1103 | -38.2024
-19 | -1.3803 | 0.03081 | -0.1095 | -44.8004
-18.5 | -1.3982 | 0.02626 | -0.1066 | -53.2445
-18 | -1.3957 | 0.02347 | -0.1034 | -59.4674
-17.5 | -1.3877 | 0.02136 | -0.0994 | -64.9672
-17 | -1.3982 | 0.01873 | -0.0921 | -74.6503
-16.5 | -1.3837 | 0.01746 | -0.0864 | -79.2497
-16 | -1.3514 | 0.01621 | -0.0835 | -83.3683
-15.5 | -1.3153 | 0.01495 | -0.0812 | -87.9799
-15 | -1.2761 | 0.01372 | -0.0793 | -93.0102
-14.5 | -1.2311 | 0.01286 | -0.0781 | -95.7309
-14 | -1.1833 | 0.01214 | -0.0772 | -97.4712
-13.5 | -1.1338 | 0.01148 | -0.0765 | -98.7631
-13 | -1.0832 | 0.01088 | -0.076 | -99.5588
-12.5 | -1.0321 | 0.01028 | -0.0756 | -100.3988
-12 | -0.9807 | 0.00965 | -0.0752 | -101.6269
-11.5 | -0.9284 | 0.0091 | -0.075 | -102.022
-11 | -0.8745 | 0.00866 | -0.075 | -100.9815
-10.5 | -0.82 | 0.00829 | -0.0751 | -98.9144
-10 | -0.765 | 0.00794 | -0.0753 | -96.3476
-9 | -0.6535 | 0.00736 | -0.0759 | -88.7908
-8.5 | -0.5972 | 0.00711 | -0.0763 | -83.9944
-7.5 | -0.4858 | 0.00636 | -0.0769 | -76.3836
-7 | -0.4294 | 0.00607 | -0.0774 | -70.7414
-6.5 | -0.3725 | 0.00584 | -0.0779 | -63.7842
-6 | -0.315 | 0.00564 | -0.0786 | -55.8511
-5 | -0.1998 | 0.00531 | -0.0799 | -37.6271
-4.5 | -0.1421 | 0.0051 | -0.0806 | -27.8627
-4 | -0.0842 | 0.00492 | -0.0814 | -17.1138
-3 | 0.0319 | 0.00469 | -0.0829 | 6.8017
-2.5 | 0.09 | 0.00458 | -0.0837 | 19.6507
-2 | 0.1483 | 0.00449 | -0.0846 | 33.029
-1.5 | 0.2065 | 0.00439 | -0.0854 | 47.0387
-1 | 0.2647 | 0.00431 | -0.0862 | 61.4153
-0.5 | 0.3221 | 0.00411 | -0.087 | 78.3698
0 | 0.3792 | 0.00381 | -0.0878 | 99.5276
0.5 | 0.4355 | 0.00356 | -0.0884 | 122.3315
1 | 0.4784 | 0.00389 | -0.087 | 122.982
1.5 | 0.5256 | 0.00463 | -0.0859 | 113.5205
2 | 0.574 | 0.00526 | -0.0849 | 109.1255
2.5 | 0.6243 | 0.00573 | -0.0843 | 108.9529
3 | 0.6738 | 0.00623 | -0.0834 | 108.1541
3.5 | 0.7252 | 0.00658 | -0.0829 | 110.2128
4 | 0.7779 | 0.00683 | -0.0827 | 113.8946
4.5 | 0.8302 | 0.00708 | -0.0824 | 117.2599
5 | 0.8824 | 0.00732 | -0.082 | 120.5464
5.5 | 0.9334 | 0.0076 | -0.0815 | 122.8158
6 | 0.9832 | 0.00791 | -0.0807 | 124.2984
6.5 | 1.0328 | 0.00818 | -0.0799 | 126.2592
7 | 1.0801 | 0.00852 | -0.0786 | 126.7723
7.5 | 1.1237 | 0.00888 | -0.0766 | 126.5428
8 | 1.162 | 0.00921 | -0.0734 | 126.1672
8.5 | 1.2015 | 0.00961 | -0.0707 | 125.026
9 | 1.2398 | 0.01013 | -0.0678 | 122.3889
9.5 | 1.2796 | 0.01062 | -0.0653 | 120.4896
10 | 1.3197 | 0.01113 | -0.063 | 118.5714
10.5 | 1.3592 | 0.01169 | -0.0606 | 116.2703
11 | 1.3955 | 0.01241 | -0.0578 | 112.4496
11.5 | 1.4322 | 0.01314 | -0.0552 | 108.9954
12 | 1.4692 | 0.01385 | -0.0527 | 106.0794
12.5 | 1.5015 | 0.01446 | -0.0494 | 103.8382
13 | 1.5329 | 0.01556 | -0.0463 | 98.5154
13.5 | 1.5668 | 0.01657 | -0.0437 | 94.5564
14 | 1.5999 | 0.01761 | -0.0411 | 90.8518
14.5 | 1.6283 | 0.01898 | -0.038 | 85.7903
15 | 1.6572 | 0.02033 | -0.0352 | 81.515
15.5 | 1.684 | 0.02188 | -0.0322 | 76.9653
16 | 1.7128 | 0.02332 | -0.0297 | 73.4477
16.5 | 1.7337 | 0.02537 | -0.0265 | 68.3366
18 | 1.7868 | 0.03281 | -0.0179 | 54.459
18.5 | 1.8008 | 0.03584 | -0.0155 | 50.2455
19 | 1.8107 | 0.03939 | -0.0131 | 45.9685
19.5 | 1.822 | 0.04301 | -0.0114 | 42.3622
20 | 1.8259 | 0.04757 | -0.0098 | 38.3834

## 125. Re 14M Mach 0.25 (1)
BIGFOIL.COM POLAR EXPORT
NACA66-412 a=0.8
NACA66-412 a=0.8 |  |  |  | Cl Max: | 1.196 | at alpha= | 8.5 | deg
JavaFoil+Calcfoil stall+Eppler ext transition |  |  |  | L/D Max: | 131.169 | at alpha= | 2.5 | deg
Re: | 14000000 |  |  | Cd Min: | 0.00499 | at alpha= | -0.5 | deg
Mach: | 0.25 |  |  | Cl=0 at alpha= | -3.1885 | deg
|  |  |  | @ Cl=0.1, Cd= | 0.0051948
|  |  |  | @ Cl=0.4, Cd= | 0.0050888
|  |  |  | @ Cl=0.6, Cd= | 0.09666
alpha (deg) | Cl | Cd | Cm | Cl/Cd
-14.5 | -0.241 | 0.10868 | -0.026 | -2.222
-14 | -0.299 | 0.10231 | -0.027 | -2.919
-13.5 | -0.349 | 0.09469 | -0.027 | -3.691
-13 | -0.395 | 0.0879 | -0.028 | -4.489
-12.5 | -0.426 | 0.08328 | -0.028 | -5.115
-12 | -0.452 | 0.07804 | -0.029 | -5.789
-11.5 | -0.471 | 0.07182 | -0.03 | -6.565
-11 | -0.485 | 0.06569 | -0.032 | -7.384
-10.5 | -0.491 | 0.06172 | -0.033 | -7.959
-10 | -0.497 | 0.0519 | -0.04 | -9.58
-9.5 | -0.594 | 0.00751 | -0.064 | -79.003
-9 | -0.577 | 0.00804 | -0.066 | -71.762
-8.5 | -0.547 | 0.00766 | -0.066 | -71.451
-8 | -0.512 | 0.00733 | -0.067 | -69.786
-7.5 | -0.471 | 0.00699 | -0.068 | -67.437
-7 | -0.427 | 0.00687 | -0.069 | -62.083
-6.5 | -0.378 | 0.00658 | -0.07 | -57.447
-6 | -0.327 | 0.00633 | -0.071 | -51.574
-5.5 | -0.272 | 0.00611 | -0.072 | -44.623
-5 | -0.216 | 0.00589 | -0.073 | -36.702
-4.5 | -0.158 | 0.00573 | -0.074 | -27.573
-4 | -0.099 | 0.00558 | -0.075 | -17.694
-3.5 | -0.038 | 0.00541 | -0.076 | -7.092
-3 | 0.023 | 0.00528 | -0.077 | 4.302
-2.5 | 0.084 | 0.0052 | -0.078 | 16.196
-2 | 0.146 | 0.00518 | -0.079 | 28.182
-1.5 | 0.208 | 0.00561 | -0.08 | 37.084
-1 | 0.27 | 0.00549 | -0.081 | 49.258
-0.5 | 0.332 | 0.00499 | -0.081 | 66.565
0 | 0.394 | 0.00508 | -0.082 | 77.455
0.5 | 0.455 | 0.00517 | -0.083 | 87.971
1 | 0.517 | 0.00529 | -0.084 | 97.773
1.5 | 0.578 | 0.00502 | -0.085 | 115.161
2 | 0.637 | 0.005 | -0.086 | 127.493
2.5 | 0.697 | 0.00531 | -0.087 | 131.169
3 | 0.756 | 0.00733 | -0.088 | 103.151
3.5 | 0.813 | 0.0076 | -0.089 | 106.925
4 | 0.869 | 0.00788 | -0.089 | 110.33
4.5 | 0.924 | 0.00816 | -0.09 | 113.146
5 | 0.976 | 0.00853 | -0.091 | 114.46
5.5 | 1.026 | 0.00887 | -0.092 | 115.656
6 | 1.071 | 0.00926 | -0.093 | 115.71
6.5 | 1.11 | 0.00968 | -0.093 | 114.632
7 | 1.143 | 0.01033 | -0.094 | 110.675
7.5 | 1.169 | 0.01051 | -0.095 | 111.179
8 | 1.187 | 0.01111 | -0.096 | 106.801
8.5 | 1.196 | 0.01165 | -0.097 | 102.669
9 | 1.195 | 0.01229 | -0.097 | 97.273
9.5 | 1.184 | 0.01306 | -0.098 | 90.722
10 | 1.163 | 0.01382 | -0.099 | 84.133
10.5 | 1.122 | 0.01474 | -0.099 | 76.167
11 | 1.063 | 0.01575 | -0.1 | 67.462
11.5 | 0.973 | 0.01966 | -0.098 | 49.499
12 | 0.753 | 0.07806 | -0.054 | 9.644
12.5 | 0.677 | 0.08593 | -0.05 | 7.881
13 | 0.597 | 0.09162 | -0.051 | 6.521
13.5 | 0.512 | 0.09666 | -0.051 | 5.299

## 126. Re 14M Mach 0.25 (2)
BIGFOIL.COM POLAR EXPORT
NACA66-412 a=0.8
NACA66-412 a=0.8 |  |  |  | Cl Max: | 1.6956 | at alpha= | 16.5 | deg
XFOIL ncrit=9 |  |  |  | L/D Max: | 130.899 | at alpha= | 1 | deg
Re: | 14000000 |  |  | Cd Min: | 0.19241 | at alpha= | -19 | deg
Mach: | 0.25 |  |  | Cl=0 at alpha= | -3.278 | deg
|  |  |  | @ Cl=0.1, Cd= | 0.0045814
|  |  |  | @ Cl=0.4, Cd= | 0.003768
|  |  |  | @ Cl=0.6, Cd= | 0.0054308
alpha (deg) | Cl | Cd | Cm | Cl/Cd
-19 | -0.5384 | 0.19241 | -0.0248 | -2.7982
-18.5 | -0.5233 | 0.18511 | -0.0294 | -2.827
-18 | -0.5076 | 0.17805 | -0.0339 | -2.8509
-17.5 | -0.4922 | 0.171 | -0.0384 | -2.8784
-16.5 | -0.9334 | 0.06333 | -0.105 | -14.7387
-16 | -0.9688 | 0.04912 | -0.1169 | -19.7231
-15.5 | -1.0488 | 0.03626 | -0.1231 | -28.9244
-15 | -1.1107 | 0.02853 | -0.1204 | -38.9309
-14.5 | -1.1562 | 0.02344 | -0.1128 | -49.3259
-14 | -1.1873 | 0.01937 | -0.1023 | -61.2958
-13.5 | -1.1685 | 0.01625 | -0.097 | -71.9077
-13 | -1.1301 | 0.01418 | -0.0933 | -79.6968
-12.5 | -1.0824 | 0.01274 | -0.0906 | -84.9608
-12 | -1.0281 | 0.01179 | -0.0887 | -87.201
-11.5 | -0.9725 | 0.01096 | -0.087 | -88.7318
-11 | -0.9183 | 0.00992 | -0.0853 | -92.5706
-10.5 | -0.861 | 0.00925 | -0.0842 | -93.0811
-10 | -0.8024 | 0.0087 | -0.0833 | -92.2299
-9.5 | -0.7431 | 0.00828 | -0.0827 | -89.7464
-9 | -0.6832 | 0.00791 | -0.0824 | -86.3717
-8.5 | -0.6234 | 0.00759 | -0.0821 | -82.1344
-8 | -0.5644 | 0.00717 | -0.0819 | -78.7169
-7.5 | -0.5061 | 0.00667 | -0.0816 | -75.8771
-7 | -0.447 | 0.00631 | -0.0816 | -70.8399
-6.5 | -0.3874 | 0.00599 | -0.0818 | -64.6745
-6 | -0.3274 | 0.00575 | -0.0821 | -56.9391
-5.5 | -0.2673 | 0.00556 | -0.0825 | -48.0755
-4.5 | -0.147 | 0.00517 | -0.0836 | -28.4333
-4 | -0.087 | 0.00497 | -0.0842 | -17.505
-3 | 0.0335 | 0.00472 | -0.0857 | 7.0975
-2.5 | 0.0935 | 0.00459 | -0.0865 | 20.3704
-2 | 0.1537 | 0.00451 | -0.0873 | 34.0798
-1.5 | 0.2138 | 0.0044 | -0.0882 | 48.5909
-1 | 0.2739 | 0.00432 | -0.089 | 63.4028
-0.5 | 0.3333 | 0.00412 | -0.0898 | 80.8981
0 | 0.3921 | 0.00381 | -0.0906 | 102.9134
0.5 | 0.4504 | 0.0035 | -0.0914 | 128.6857
1 | 0.4948 | 0.00378 | -0.0898 | 130.8995
1.5 | 0.541 | 0.00464 | -0.0882 | 116.5948
2 | 0.5893 | 0.00532 | -0.0869 | 110.7707
2.5 | 0.6395 | 0.00584 | -0.0858 | 109.5034
3 | 0.6889 | 0.00638 | -0.0845 | 107.9781
3.5 | 0.7417 | 0.0067 | -0.0838 | 110.7015
4 | 0.7954 | 0.00696 | -0.0833 | 114.2816
4.5 | 0.8483 | 0.00724 | -0.0826 | 117.1685
5 | 0.9011 | 0.00749 | -0.0818 | 120.3071
5.5 | 0.9519 | 0.00781 | -0.0806 | 121.8822
6 | 1.0019 | 0.00813 | -0.0791 | 123.2349
6.5 | 1.0457 | 0.00841 | -0.0763 | 124.3401
7 | 1.0851 | 0.00883 | -0.0727 | 122.8879
8 | 1.1708 | 0.0097 | -0.067 | 120.701
8.5 | 1.213 | 0.01024 | -0.064 | 118.457
9 | 1.2543 | 0.01085 | -0.061 | 115.6037
9.5 | 1.2966 | 0.01144 | -0.0581 | 113.3392
10 | 1.3376 | 0.01214 | -0.0551 | 110.1812
10.5 | 1.3771 | 0.01295 | -0.0519 | 106.3398
11 | 1.4159 | 0.0138 | -0.0485 | 102.6014
11.5 | 1.4521 | 0.01485 | -0.0449 | 97.7845
12 | 1.4884 | 0.01593 | -0.0413 | 93.4338
12.5 | 1.5226 | 0.01679 | -0.0374 | 90.6849
13 | 1.5555 | 0.0182 | -0.0336 | 85.467
13.5 | 1.5888 | 0.01964 | -0.0299 | 80.8961
14 | 1.6159 | 0.02154 | -0.0257 | 75.0186
14.5 | 1.64 | 0.02373 | -0.0214 | 69.1108
15 | 1.6627 | 0.02614 | -0.0172 | 63.6075
15.5 | 1.6783 | 0.0292 | -0.0129 | 57.476
16 | 1.6934 | 0.03248 | -0.0089 | 52.1367
16.5 | 1.6956 | 0.03703 | -0.0049 | 45.7899
17 | 1.677 | 0.04377 | -0.001 | 38.3139
17.5 | 1.6665 | 0.05036 | 0.0012 | 33.0917
18 | 1.6485 | 0.05843 | 0.002 | 28.2132
18.5 | 1.6144 | 0.0693 | 0.0004 | 23.2958
19 | 1.569 | 0.08319 | -0.0047 | 18.8604
19.5 | 1.5307 | 0.09773 | -0.0121 | 15.6625
20 | 1.4886 | 0.11413 | -0.0222 | 13.043

## 127. Re 14M Mach 0.50 (1)
BIGFOIL.COM POLAR EXPORT
NACA66-412 a=0.8
NACA66-412 a=0.8 |  |  |  | Cl Max: | 1.241 | at alpha= | 20 | deg
JavaFoil+Calcfoil stall+Eppler ext transition |  |  |  | L/D Max: | 116.015 | at alpha= | 2.5 | deg
Re: | 14000000 |  |  | Cd Min: | 0.00472 | at alpha= | 0.5 | deg
Mach: | 0.5 |  |  | Cl=0 at alpha= | -3.1838 | deg
|  |  |  | @ Cl=0.1, Cd= | 0.0053813
|  |  |  | @ Cl=0.4, Cd= | 0.0050454
|  |  |  | @ Cl=0.6, Cd= | 0.005783
alpha (deg) | Cl | Cd | Cm | Cl/Cd
-20 | -0.92 | 0.14939 | -0.032 | -6.16
-19.5 | -0.893 | 0.14192 | -0.032 | -6.292
-19 | -0.864 | 0.13829 | -0.032 | -6.25
-18.5 | -0.837 | 0.13175 | -0.032 | -6.357
-18 | -0.811 | 0.12454 | -0.033 | -6.513
-17.5 | -0.785 | 0.12253 | -0.034 | -6.405
-17 | -0.758 | 0.11624 | -0.034 | -6.517
-16.5 | -0.731 | 0.11071 | -0.034 | -6.599
-16 | -0.706 | 0.10074 | -0.036 | -7.01
-15.5 | -0.687 | 0.08719 | -0.04 | -7.882
-15 | -0.689 | 0.05732 | -0.049 | -12.019
-14.5 | -0.619 | 0.10125 | -0.034 | -6.112
-14 | -0.592 | 0.09259 | -0.035 | -6.399
-13.5 | -0.57 | 0.08061 | -0.039 | -7.07
-13 | -0.544 | 0.07445 | -0.041 | -7.31
-12.5 | -0.59 | 0.02011 | -0.061 | -29.366
-12 | -0.569 | 0.01547 | -0.064 | -36.809
-11.5 | -0.551 | 0.01134 | -0.067 | -48.62
-11 | -0.427 | 0.07493 | -0.034 | -5.697
-10.5 | -0.4 | 0.06616 | -0.036 | -6.052
-10 | -0.375 | 0.05837 | -0.04 | -6.424
-9.5 | -0.365 | 0.03806 | -0.055 | -9.58
-9 | -0.387 | 0.00962 | -0.072 | -40.214
-8.5 | -0.36 | 0.00773 | -0.074 | -46.614
-8 | -0.263 | 0.05054 | -0.036 | -5.211
-7.5 | -0.236 | 0.04854 | -0.035 | -4.858
-7 | -0.209 | 0.04451 | -0.038 | -4.69
-6.5 | -0.25 | 0.04005 | -0.042 | -6.253
-6 | -0.321 | 0.00709 | -0.08 | -45.317
-5.5 | -0.284 | 0.00673 | -0.081 | -42.176
-5 | -0.232 | 0.00642 | -0.082 | -36.091
-4.5 | -0.172 | 0.00616 | -0.083 | -28.011
-4 | -0.109 | 0.00586 | -0.084 | -18.543
-3.5 | -0.043 | 0.00572 | -0.085 | -7.436
-3 | 0.025 | 0.0055 | -0.086 | 4.592
-2.5 | 0.094 | 0.00541 | -0.087 | 17.373
-2 | 0.163 | 0.00508 | -0.088 | 32.084
-1.5 | 0.232 | 0.00506 | -0.089 | 45.866
-1 | 0.302 | 0.00568 | -0.09 | 53.213
-0.5 | 0.371 | 0.0051 | -0.091 | 72.865
0 | 0.44 | 0.00497 | -0.092 | 88.403
0.5 | 0.508 | 0.00472 | -0.093 | 107.747
1 | 0.576 | 0.00579 | -0.094 | 99.533
1.5 | 0.645 | 0.00577 | -0.095 | 111.743
2 | 0.709 | 0.00619 | -0.096 | 114.601
2.5 | 0.775 | 0.00668 | -0.097 | 116.015
3 | 0.839 | 0.00818 | -0.098 | 102.455
3.5 | 0.9 | 0.00854 | -0.099 | 105.431
4 | 0.959 | 0.00895 | -0.099 | 107.188
4.5 | 1.013 | 0.00939 | -0.1 | 107.957
5 | 1.061 | 0.0099 | -0.101 | 107.217
5.5 | 1.1 | 0.01046 | -0.102 | 105.217
6 | 1.121 | 0.0111 | -0.103 | 100.983
6.5 | 1.094 | 0.01188 | -0.104 | 92.161
7 | 0.739 | 0.04469 | -0.056 | 16.53
7.5 | 0.708 | 0.01337 | -0.106 | 52.922
8 | 0.739 | 0.01443 | -0.106 | 51.187
8.5 | 0.632 | 0.05589 | -0.052 | 11.306
9 | 0.803 | 0.01508 | -0.108 | 53.235
9.5 | 0.834 | 0.01616 | -0.109 | 51.578
10 | 0.864 | 0.01752 | -0.109 | 49.312
10.5 | 0.89 | 0.01948 | -0.11 | 45.68
11 | 0.766 | 0.07525 | -0.059 | 10.174
11.5 | 0.957 | 0.01934 | -0.112 | 49.472
12 | 0.985 | 0.02108 | -0.112 | 46.745
12.5 | 1.011 | 0.02376 | -0.112 | 42.54
13 | 0.897 | 0.07591 | -0.082 | 11.814
13.5 | 1.074 | 0.0241 | -0.114 | 44.554
14 | 1.095 | 0.0278 | -0.114 | 39.403
14.5 | 0.996 | 0.0762 | -0.091 | 13.074
15 | 1.026 | 0.07973 | -0.092 | 12.863
15.5 | 1.006 | 0.1115 | -0.071 | 9.022
16 | 1.037 | 0.11421 | -0.075 | 9.076
16.5 | 1.075 | 0.11168 | -0.083 | 9.622
17 | 1.105 | 0.11429 | -0.085 | 9.67
17.5 | 1.111 | 0.13855 | -0.075 | 8.016
18 | 1.14 | 0.14356 | -0.078 | 7.938
18.5 | 1.169 | 0.14547 | -0.081 | 8.036
19 | 1.198 | 0.15025 | -0.083 | 7.971
19.5 | 1.214 | 0.17394 | -0.079 | 6.977
20 | 1.241 | 0.17834 | -0.081 | 6.96

## 128. Re 14M Mach 0.50 (2)
BIGFOIL.COM POLAR EXPORT
NACA66-412 a=0.8
NACA66-412 a=0.8 |  |  |  | Cl Max: | 1.244 | at alpha= | 8.5 | deg
XFOIL ncrit=9 |  |  |  | L/D Max: | 177.585 | at alpha= | 1 | deg
Re: | 14000000 |  |  | Cd Min: | 0.24089 | at alpha= | -20 | deg
Mach: | 0.5 |  |  | Cl=0 at alpha= | -3.2883 | deg
|  |  |  | @ Cl=0.1, Cd= | 0.0047292
|  |  |  | @ Cl=0.4, Cd= | 0.0041292
|  |  |  | @ Cl=0.6, Cd= | 0.004318
alpha (deg) | Cl | Cd | Cm | Cl/Cd
-20 | -0.5731 | 0.24089 | -0.0123 | -2.3791
-19.5 | -0.5532 | 0.2316 | -0.0173 | -2.3886
-19 | -0.5344 | 0.22194 | -0.0223 | -2.4079
-18.5 | -0.5141 | 0.21355 | -0.0273 | -2.4074
-18 | -0.4932 | 0.20559 | -0.0324 | -2.3989
-17.5 | -0.4707 | 0.19834 | -0.0373 | -2.3732
-17 | -0.4532 | 0.18888 | -0.0423 | -2.3994
-16.5 | -0.4365 | 0.17957 | -0.0473 | -2.4308
-16 | -0.419 | 0.1709 | -0.0523 | -2.4517
-15.5 | -0.4019 | 0.16227 | -0.0573 | -2.4767
-15 | -0.3837 | 0.15412 | -0.0622 | -2.4896
-14.5 | -0.3711 | 0.14474 | -0.0674 | -2.5639
-14 | -0.3545 | 0.13676 | -0.0722 | -2.5921
-13.5 | -0.3365 | 0.12939 | -0.0767 | -2.6007
-13 | -0.3302 | 0.11948 | -0.0823 | -2.7636
-12.5 | -0.3173 | 0.11155 | -0.087 | -2.8445
-12 | -0.2993 | 0.10501 | -0.0909 | -2.8502
-11.5 | -0.2972 | 0.09563 | -0.0962 | -3.1078
-11 | -0.2981 | 0.08636 | -0.1015 | -3.4518
-10.5 | -0.2854 | 0.07981 | -0.1052 | -3.576
-9.5 | -0.2939 | 0.06241 | -0.1154 | -4.7092
-9 | -0.3125 | 0.05065 | -0.1256 | -6.1698
-8.5 | -0.3473 | 0.04202 | -0.1291 | -8.2651
-8 | -0.3916 | 0.03613 | -0.1232 | -10.8386
-7.5 | -0.409 | 0.02914 | -0.1184 | -14.0357
-7 | -0.4164 | 0.02123 | -0.1128 | -19.6138
-6 | -0.3712 | 0.008 | -0.1025 | -46.4
-5.5 | -0.3092 | 0.00652 | -0.0999 | -47.4233
-5 | -0.2403 | 0.0059 | -0.0985 | -40.7288
-4.5 | -0.1697 | 0.00558 | -0.098 | -30.4122
-4 | -0.0996 | 0.00527 | -0.0978 | -18.8994
-3.5 | -0.0296 | 0.00502 | -0.0979 | -5.8964
-3 | 0.0403 | 0.00485 | -0.0984 | 8.3093
-2.5 | 0.1095 | 0.00471 | -0.099 | 23.2484
-2 | 0.1783 | 0.00458 | -0.0997 | 38.9301
-1.5 | 0.2472 | 0.00447 | -0.1006 | 55.302
-1 | 0.3155 | 0.00439 | -0.1015 | 71.8679
-0.5 | 0.3838 | 0.00421 | -0.1025 | 91.1639
0 | 0.45 | 0.00388 | -0.1033 | 115.9794
0.5 | 0.5159 | 0.00342 | -0.1041 | 150.848
1 | 0.5736 | 0.00323 | -0.1035 | 177.5851
1.5 | 0.6083 | 0.00466 | -0.0982 | 130.5365
2 | 0.6496 | 0.00555 | -0.0938 | 117.045
2.5 | 0.6922 | 0.00626 | -0.0894 | 110.5751
3 | 0.7226 | 0.00691 | -0.0824 | 104.5731
3.5 | 0.7663 | 0.00741 | -0.078 | 103.4143
4 | 0.8171 | 0.00782 | -0.0749 | 104.4885
4.5 | 0.8683 | 0.00829 | -0.0717 | 104.7407
5 | 0.9205 | 0.00877 | -0.0686 | 104.9601
5.5 | 0.9715 | 0.00934 | -0.0651 | 104.015
6 | 1.0243 | 0.00992 | -0.0617 | 103.256
6.5 | 1.0754 | 0.01061 | -0.0578 | 101.3572
7 | 1.125 | 0.01143 | -0.0533 | 98.4252
7.5 | 1.1744 | 0.01236 | -0.0485 | 95.0162
8.5 | 1.244 | 0.01589 | -0.0342 | 78.2882
9 | 1.2395 | 0.0209 | -0.0235 | 59.3062
9.5 | 1.2357 | 0.02799 | -0.0152 | 44.1479
10 | 1.2026 | 0.03577 | -0.0066 | 33.6204
10.5 | 1.1658 | 0.04393 | -0.0007 | 26.5377
11 | 1.1246 | 0.05346 | 0.002 | 21.0363
11.5 | 1.0855 | 0.06441 | 0.001 | 16.853
12 | 1.0498 | 0.07714 | -0.0043 | 13.609
13 | 0.9991 | 0.10771 | -0.0249 | 9.2758
13.5 | 0.9889 | 0.12362 | -0.0351 | 7.9995

## 129. Re 16M Mach 0.00 (1)
BIGFOIL.COM POLAR EXPORT
NACA66-412 a=0.8
NACA66-412 a=0.8 |  |  |  | Cl Max: | 1.245 | at alpha= | 10 | deg
JavaFoil+Calcfoil stall+Eppler ext transition |  |  |  | L/D Max: | 141.008 | at alpha= | 4 | deg
Re: | 16000000 |  |  | Cd Min: | 0.00514 | at alpha= | -0.5 | deg
Mach: | 0 |  |  | Cl=0 at alpha= | -3.1864 | deg
|  |  |  | @ Cl=0.1, Cd= | 0.005521
|  |  |  | @ Cl=0.4, Cd= | 0.0052285
|  |  |  | @ Cl=0.6, Cd= | 0.0055965
alpha (deg) | Cl | Cd | Cm | Cl/Cd
-16 | -0.49 | 0.11676 | -0.025 | -4.196
-15.5 | -0.508 | 0.10968 | -0.026 | -4.631
-15 | -0.525 | 0.1032 | -0.026 | -5.086
-14.5 | -0.54 | 0.09891 | -0.026 | -5.464
-14 | -0.554 | 0.09248 | -0.027 | -5.992
-13.5 | -0.566 | 0.08705 | -0.028 | -6.501
-13 | -0.575 | 0.08199 | -0.029 | -7.007
-12.5 | -0.576 | 0.0758 | -0.03 | -7.602
-12 | -0.576 | 0.06974 | -0.033 | -8.257
-11.5 | -0.585 | 0.05356 | -0.041 | -10.925
-11 | -0.684 | 0.00901 | -0.059 | -75.92
-10.5 | -0.673 | 0.00858 | -0.061 | -78.424
-10 | -0.651 | 0.00812 | -0.062 | -80.197
-9.5 | -0.625 | 0.00773 | -0.063 | -80.797
-9 | -0.594 | 0.00741 | -0.063 | -80.057
-8.5 | -0.556 | 0.00717 | -0.064 | -77.507
-8 | -0.514 | 0.00691 | -0.065 | -74.351
-7.5 | -0.469 | 0.00668 | -0.066 | -70.298
-7 | -0.422 | 0.00648 | -0.067 | -65.149
-6.5 | -0.372 | 0.00623 | -0.068 | -59.676
-6 | -0.32 | 0.00602 | -0.069 | -53.177
-5.5 | -0.266 | 0.00587 | -0.07 | -45.343
-5 | -0.21 | 0.00573 | -0.071 | -36.733
-4.5 | -0.154 | 0.00553 | -0.072 | -27.783
-4 | -0.096 | 0.00539 | -0.073 | -17.779
-3.5 | -0.037 | 0.00529 | -0.073 | -7.037
-3 | 0.022 | 0.00522 | -0.074 | 4.217
-2.5 | 0.082 | 0.00546 | -0.075 | 14.956
-2 | 0.141 | 0.00566 | -0.076 | 25.002
-1.5 | 0.201 | 0.00574 | -0.077 | 35.087
-1 | 0.262 | 0.00559 | -0.078 | 46.816
-0.5 | 0.322 | 0.00514 | -0.079 | 62.581
0 | 0.381 | 0.0052 | -0.08 | 73.31
0.5 | 0.441 | 0.00529 | -0.081 | 83.385
1 | 0.5 | 0.00536 | -0.082 | 93.337
1.5 | 0.56 | 0.0055 | -0.082 | 101.78
2 | 0.618 | 0.00564 | -0.083 | 109.477
2.5 | 0.676 | 0.00522 | -0.084 | 129.466
3 | 0.733 | 0.00616 | -0.085 | 118.982
3.5 | 0.789 | 0.00635 | -0.086 | 124.251
4 | 0.844 | 0.00599 | -0.087 | 141.008
4.5 | 0.898 | 0.00772 | -0.087 | 116.279
5 | 0.95 | 0.00801 | -0.088 | 118.605
5.5 | 1 | 0.00835 | -0.089 | 119.818
6 | 1.047 | 0.00869 | -0.09 | 120.465
6.5 | 1.089 | 0.00902 | -0.091 | 120.73
7 | 1.127 | 0.00938 | -0.091 | 120.217
7.5 | 1.16 | 0.00973 | -0.092 | 119.256
8 | 1.189 | 0.01017 | -0.093 | 116.902
8.5 | 1.212 | 0.01067 | -0.094 | 113.586
9 | 1.229 | 0.01112 | -0.094 | 110.526
9.5 | 1.24 | 0.01177 | -0.095 | 105.324
10 | 1.245 | 0.01226 | -0.096 | 101.596
10.5 | 1.24 | 0.01295 | -0.097 | 95.765
11 | 1.224 | 0.01365 | -0.097 | 89.65
11.5 | 1.201 | 0.01444 | -0.098 | 83.162
12 | 1.172 | 0.0153 | -0.098 | 76.61
12.5 | 1.138 | 0.01615 | -0.099 | 70.487
13 | 1.098 | 0.01739 | -0.099 | 63.146
13.5 | 1.054 | 0.019 | -0.099 | 55.493
14 | 0.868 | 0.07614 | -0.072 | 11.396
14.5 | 0.841 | 0.07295 | -0.076 | 11.534
15 | 0.777 | 0.09794 | -0.062 | 7.933

## 130. Re 16M Mach 0.00 (2)
BIGFOIL.COM POLAR EXPORT
NACA66-412 a=0.8
NACA66-412 a=0.8 |  |  |  | Cl Max: | 1.8564 | at alpha= | 20 | deg
XFOIL ncrit=9 |  |  |  | L/D Max: | 130.996 | at alpha= | 8 | deg
Re: | 16000000 |  |  | Cd Min: | 0.04175 | at alpha= | 20 | deg
Mach: | 0 |  |  | Cl=0 at alpha= | -3.2708 | deg
|  |  |  | @ Cl=0.1, Cd= | 0.0044731
|  |  |  | @ Cl=0.4, Cd= | 0.00389
|  |  |  | @ Cl=0.6, Cd= | 0.0055162
alpha (deg) | Cl | Cd | Cm | Cl/Cd
-20 | -1.4519 | 0.03052 | -0.1053 | -47.5721
-19.5 | -1.4591 | 0.02668 | -0.1032 | -54.6889
-19 | -1.4565 | 0.02391 | -0.1004 | -60.9159
-18.5 | -1.4621 | 0.02096 | -0.096 | -69.7567
-18 | -1.451 | 0.01929 | -0.0918 | -75.2203
-17.5 | -1.4396 | 0.01794 | -0.0866 | -80.2453
-17 | -1.4252 | 0.0166 | -0.0812 | -85.8554
-16.5 | -1.3904 | 0.01561 | -0.0791 | -89.0711
-16 | -1.3524 | 0.01462 | -0.0774 | -92.5034
-15.5 | -1.3147 | 0.01343 | -0.0756 | -97.8928
-15 | -1.2711 | 0.0126 | -0.0746 | -100.881
-14.5 | -1.2244 | 0.01193 | -0.074 | -102.632
-14 | -1.1761 | 0.01132 | -0.0735 | -103.8958
-13.5 | -1.1267 | 0.01075 | -0.0732 | -104.8093
-13 | -1.0762 | 0.01025 | -0.073 | -104.9951
-12.5 | -1.0255 | 0.00969 | -0.0729 | -105.8308
-12 | -0.9743 | 0.00915 | -0.0728 | -106.4809
-11.5 | -0.9222 | 0.00866 | -0.0728 | -106.4896
-11 | -0.8689 | 0.00827 | -0.073 | -105.0665
-10.5 | -0.8149 | 0.00793 | -0.0733 | -102.7617
-10 | -0.7604 | 0.00761 | -0.0737 | -99.9212
-9.5 | -0.7055 | 0.00732 | -0.0741 | -96.3798
-9 | -0.6501 | 0.00704 | -0.0745 | -92.3438
-8 | -0.5387 | 0.00652 | -0.0755 | -82.6227
-7.5 | -0.4831 | 0.0062 | -0.076 | -77.9194
-6.5 | -0.3706 | 0.00567 | -0.0771 | -65.3616
-6 | -0.3136 | 0.00549 | -0.0778 | -57.122
-4.5 | -0.1416 | 0.00498 | -0.08 | -28.4337
-4 | -0.0842 | 0.00482 | -0.0808 | -17.4689
-3.5 | -0.0265 | 0.00471 | -0.0816 | -5.6263
-3 | 0.0313 | 0.0046 | -0.0824 | 6.8043
-2.5 | 0.0891 | 0.00449 | -0.0832 | 19.8441
-2 | 0.1471 | 0.0044 | -0.084 | 33.4318
-1.5 | 0.2049 | 0.00432 | -0.0849 | 47.4306
-1 | 0.2628 | 0.00424 | -0.0857 | 61.9811
-0.5 | 0.3201 | 0.00407 | -0.0865 | 78.6486
0 | 0.3767 | 0.00389 | -0.0872 | 96.838
0.5 | 0.4301 | 0.00389 | -0.0874 | 110.5656
1 | 0.4733 | 0.00439 | -0.086 | 107.8132
1.5 | 0.5215 | 0.0047 | -0.0852 | 110.9574
2 | 0.5708 | 0.00527 | -0.0845 | 108.3112
2.5 | 0.6218 | 0.0057 | -0.084 | 109.0877
3 | 0.6719 | 0.00614 | -0.0834 | 109.43
3.5 | 0.7243 | 0.00644 | -0.0831 | 112.4689
4 | 0.7771 | 0.00666 | -0.083 | 116.6817
4.5 | 0.8295 | 0.00692 | -0.0828 | 119.8699
5 | 0.8818 | 0.00714 | -0.0826 | 123.5014
5.5 | 0.9328 | 0.00741 | -0.0822 | 125.8839
6 | 0.9832 | 0.00769 | -0.0816 | 127.8544
6.5 | 1.0331 | 0.00797 | -0.081 | 129.6236
7 | 1.0808 | 0.0083 | -0.0799 | 130.2169
7.5 | 1.1276 | 0.00864 | -0.0787 | 130.5093
8 | 1.1711 | 0.00894 | -0.0768 | 130.9955
8.5 | 1.208 | 0.0093 | -0.0736 | 129.8925
9 | 1.2448 | 0.0098 | -0.0705 | 127.0204
9.5 | 1.2843 | 0.01023 | -0.068 | 125.5425
10 | 1.3237 | 0.0107 | -0.0657 | 123.7103
10.5 | 1.3627 | 0.01122 | -0.0634 | 121.4528
11 | 1.3992 | 0.0119 | -0.0607 | 117.5798
11.5 | 1.4359 | 0.01255 | -0.0582 | 114.4143
12 | 1.4724 | 0.01323 | -0.0558 | 111.2925
12.5 | 1.5072 | 0.014 | -0.0532 | 107.6571
13 | 1.5372 | 0.01471 | -0.0498 | 104.5003
13.5 | 1.5701 | 0.01567 | -0.0472 | 100.1978
14 | 1.6039 | 0.01659 | -0.0448 | 96.6787
14.5 | 1.6341 | 0.01775 | -0.0421 | 92.062
15 | 1.6636 | 0.01896 | -0.0394 | 87.7426
15.5 | 1.6911 | 0.02032 | -0.0367 | 83.2234
16 | 1.7214 | 0.02155 | -0.0344 | 79.8794
16.5 | 1.7439 | 0.02331 | -0.0314 | 74.8134
18 | 1.8021 | 0.02975 | -0.023 | 60.5748
18.5 | 1.8195 | 0.03222 | -0.0206 | 56.4711
19 | 1.8328 | 0.03515 | -0.0182 | 52.1422
19.5 | 1.8464 | 0.03821 | -0.0162 | 48.3224
20 | 1.8564 | 0.04175 | -0.0144 | 44.4647

## 131. Re 16M Mach 0.10 (1)
BIGFOIL.COM POLAR EXPORT
NACA66-412 a=0.8
NACA66-412 a=0.8 |  |  |  | Cl Max: | 1.237 | at alpha= | 10 | deg
JavaFoil+Calcfoil stall+Eppler ext transition |  |  |  | L/D Max: | 130.621 | at alpha= | 2.5 | deg
Re: | 16000000 |  |  | Cd Min: | 0.00514 | at alpha= | -0.5 | deg
Mach: | 0.1 |  |  | Cl=0 at alpha= | -3.1864 | deg
|  |  |  | @ Cl=0.1, Cd= | 0.005499
|  |  |  | @ Cl=0.4, Cd= | 0.0052698
|  |  |  | @ Cl=0.6, Cd= | 0.0053688
alpha (deg) | Cl | Cd | Cm | Cl/Cd
-15.5 | -0.473 | 0.11139 | -0.025 | -4.245
-15 | -0.493 | 0.10382 | -0.026 | -4.751
-14.5 | -0.512 | 0.099 | -0.026 | -5.173
-14 | -0.529 | 0.09351 | -0.027 | -5.66
-13.5 | -0.544 | 0.08784 | -0.027 | -6.194
-13 | -0.556 | 0.0831 | -0.028 | -6.692
-12.5 | -0.561 | 0.07685 | -0.03 | -7.296
-12 | -0.562 | 0.07112 | -0.032 | -7.908
-11.5 | -0.565 | 0.06181 | -0.037 | -9.137
-11 | -0.638 | 0.01588 | -0.056 | -40.186
-10.5 | -0.665 | 0.00807 | -0.061 | -82.343
-10 | -0.647 | 0.00819 | -0.062 | -79.005
-9.5 | -0.622 | 0.00781 | -0.063 | -79.645
-9 | -0.592 | 0.0075 | -0.064 | -79
-8.5 | -0.555 | 0.00717 | -0.065 | -77.424
-8 | -0.514 | 0.00693 | -0.066 | -74.233
-7.5 | -0.47 | 0.00669 | -0.066 | -70.264
-7 | -0.423 | 0.00649 | -0.067 | -65.205
-6.5 | -0.373 | 0.00622 | -0.068 | -59.993
-6 | -0.321 | 0.00608 | -0.069 | -52.849
-5.5 | -0.267 | 0.00585 | -0.07 | -45.655
-5 | -0.211 | 0.00571 | -0.071 | -36.987
-4.5 | -0.154 | 0.00558 | -0.072 | -27.674
-4 | -0.096 | 0.00539 | -0.073 | -17.858
-3.5 | -0.037 | 0.00527 | -0.074 | -7.093
-3 | 0.022 | 0.0052 | -0.075 | 4.251
-2.5 | 0.082 | 0.00543 | -0.076 | 15.093
-2 | 0.142 | 0.00566 | -0.077 | 25.125
-1.5 | 0.202 | 0.00574 | -0.077 | 35.239
-1 | 0.263 | 0.0056 | -0.078 | 46.99
-0.5 | 0.323 | 0.00514 | -0.079 | 62.886
0 | 0.383 | 0.00525 | -0.08 | 72.962
0.5 | 0.443 | 0.00532 | -0.081 | 83.298
1 | 0.503 | 0.00534 | -0.082 | 94.118
1.5 | 0.563 | 0.00549 | -0.083 | 102.589
2 | 0.621 | 0.0053 | -0.084 | 117.171
2.5 | 0.679 | 0.0052 | -0.085 | 130.621
3 | 0.737 | 0.00614 | -0.085 | 119.892
3.5 | 0.793 | 0.00634 | -0.086 | 125.152
4 | 0.848 | 0.0075 | -0.087 | 113.06
4.5 | 0.902 | 0.00777 | -0.088 | 116.119
5 | 0.954 | 0.00805 | -0.089 | 118.541
5.5 | 1.004 | 0.0084 | -0.09 | 119.516
6 | 1.051 | 0.00874 | -0.09 | 120.325
6.5 | 1.093 | 0.00908 | -0.091 | 120.298
7 | 1.13 | 0.00943 | -0.092 | 119.822
7.5 | 1.163 | 0.0098 | -0.093 | 118.672
8 | 1.19 | 0.01025 | -0.093 | 116.118
8.5 | 1.211 | 0.01077 | -0.094 | 112.437
9 | 1.226 | 0.01126 | -0.095 | 108.837
9.5 | 1.235 | 0.01191 | -0.096 | 103.693
10 | 1.237 | 0.01242 | -0.096 | 99.599
10.5 | 1.228 | 0.01313 | -0.097 | 93.488
11 | 1.207 | 0.0139 | -0.098 | 86.888
11.5 | 1.18 | 0.01469 | -0.098 | 80.274
12 | 1.145 | 0.01563 | -0.099 | 73.28
12.5 | 1.105 | 0.01658 | -0.099 | 66.643
13 | 1.058 | 0.01817 | -0.099 | 58.241
13.5 | 0.972 | 0.02809 | -0.095 | 34.617
14 | 0.807 | 0.09014 | -0.06 | 8.954
14.5 | 0.768 | 0.09332 | -0.062 | 8.234
15 | 0.723 | 0.10278 | -0.057 | 7.035

## 132. Re 16M Mach 0.10 (2)
BIGFOIL.COM POLAR EXPORT
NACA66-412 a=0.8
NACA66-412 a=0.8 |  |  |  | Cl Max: | 1.8468 | at alpha= | 20 | deg
XFOIL ncrit=9 |  |  |  | L/D Max: | 130.207 | at alpha= | 7.5 | deg
Re: | 16000000 |  |  | Cd Min: | 0.04543 | at alpha= | 20 | deg
Mach: | 0.1 |  |  | Cl=0 at alpha= | -3.2711 | deg
|  |  |  | @ Cl=0.1, Cd= | 0.0044741
|  |  |  | @ Cl=0.4, Cd= | 0.00388
|  |  |  | @ Cl=0.6, Cd= | 0.0055073
alpha (deg) | Cl | Cd | Cm | Cl/Cd
-20 | -1.3691 | 0.03996 | -0.1098 | -34.2618
-19.5 | -1.3955 | 0.03337 | -0.1103 | -41.819
-19 | -1.4041 | 0.02909 | -0.1088 | -48.2674
-18.5 | -1.4102 | 0.02547 | -0.1061 | -55.3671
-18 | -1.4064 | 0.02287 | -0.1026 | -61.4954
-17.5 | -1.3978 | 0.02086 | -0.0985 | -67.0086
-17 | -1.4064 | 0.01846 | -0.091 | -76.1863
-16.5 | -1.3901 | 0.01713 | -0.0856 | -81.15
-16 | -1.3586 | 0.01575 | -0.0827 | -86.2603
-15.5 | -1.3199 | 0.01463 | -0.0806 | -90.2187
-15 | -1.2797 | 0.01348 | -0.0788 | -94.9332
-14.5 | -1.236 | 0.01247 | -0.0774 | -99.1179
-14 | -1.1878 | 0.01174 | -0.0766 | -101.1755
-13.5 | -1.138 | 0.0111 | -0.076 | -102.5225
-13 | -1.087 | 0.01054 | -0.0755 | -103.1309
-12.5 | -1.035 | 0.01001 | -0.0752 | -103.3966
-12 | -0.9831 | 0.00943 | -0.0749 | -104.2524
-11.5 | -0.9307 | 0.00886 | -0.0746 | -105.0451
-11 | -0.877 | 0.00841 | -0.0746 | -104.2806
-10.5 | -0.8223 | 0.00804 | -0.0747 | -102.2761
-10 | -0.7672 | 0.0077 | -0.0749 | -99.6364
-9.5 | -0.7116 | 0.0074 | -0.0752 | -96.1622
-9 | -0.6555 | 0.00711 | -0.0756 | -92.1941
-8.5 | -0.5991 | 0.00689 | -0.076 | -86.9521
-8 | -0.5428 | 0.00659 | -0.0764 | -82.3672
-7.5 | -0.4868 | 0.00625 | -0.0768 | -77.888
-7 | -0.4303 | 0.00595 | -0.0772 | -72.3193
-6.5 | -0.3733 | 0.00569 | -0.0778 | -65.6063
-6 | -0.3158 | 0.0055 | -0.0784 | -57.4182
-5.5 | -0.2582 | 0.00534 | -0.0791 | -48.3521
-4.5 | -0.1425 | 0.00499 | -0.0806 | -28.5571
-4 | -0.0847 | 0.00483 | -0.0813 | -17.5362
-3.5 | -0.0266 | 0.00472 | -0.0821 | -5.6356
-3 | 0.0315 | 0.0046 | -0.0829 | 6.8478
-2.5 | 0.0897 | 0.00449 | -0.0837 | 19.9777
-2 | 0.148 | 0.0044 | -0.0845 | 33.6364
-1.5 | 0.2062 | 0.00432 | -0.0854 | 47.7315
-1 | 0.2645 | 0.00424 | -0.0862 | 62.3821
-0.5 | 0.3221 | 0.00407 | -0.087 | 79.14
0 | 0.3791 | 0.00388 | -0.0877 | 97.7062
0.5 | 0.4329 | 0.00388 | -0.0879 | 111.5722
1 | 0.476 | 0.00437 | -0.0865 | 108.9245
1.5 | 0.5242 | 0.00471 | -0.0857 | 111.2951
2 | 0.5736 | 0.00528 | -0.0849 | 108.6364
2.5 | 0.6247 | 0.00572 | -0.0843 | 109.2133
3.5 | 0.7275 | 0.00646 | -0.0834 | 112.6161
4 | 0.7806 | 0.00669 | -0.0832 | 116.6816
4.5 | 0.8331 | 0.00694 | -0.0829 | 120.0432
5 | 0.8856 | 0.00717 | -0.0827 | 123.5146
5.5 | 0.9367 | 0.00745 | -0.0821 | 125.7315
6 | 0.9873 | 0.00773 | -0.0815 | 127.7232
6.5 | 1.0372 | 0.00801 | -0.0807 | 129.4881
7 | 1.0847 | 0.00836 | -0.0795 | 129.7488
7.5 | 1.1315 | 0.00869 | -0.0781 | 130.2071
8 | 1.171 | 0.009 | -0.0752 | 130.1111
8.5 | 1.209 | 0.00939 | -0.0721 | 128.754
9 | 1.2468 | 0.00991 | -0.0691 | 125.8123
9.5 | 1.2873 | 0.01035 | -0.0667 | 124.3768
10 | 1.3273 | 0.01085 | -0.0643 | 122.3318
10.5 | 1.3661 | 0.01141 | -0.0618 | 119.7283
11 | 1.4023 | 0.01214 | -0.0589 | 115.5107
11.5 | 1.4403 | 0.01279 | -0.0565 | 112.6114
12 | 1.4768 | 0.01353 | -0.0539 | 109.15
12.5 | 1.5097 | 0.01443 | -0.0508 | 104.6223
13 | 1.5415 | 0.01512 | -0.0475 | 101.9511
13.5 | 1.5757 | 0.01608 | -0.0449 | 97.9913
14 | 1.6079 | 0.01715 | -0.0422 | 93.7551
14.5 | 1.6353 | 0.01857 | -0.0389 | 88.0614
15 | 1.6652 | 0.01986 | -0.0361 | 83.8469
15.5 | 1.6921 | 0.02137 | -0.0331 | 79.1811
16 | 1.7203 | 0.0228 | -0.0305 | 75.4518
16.5 | 1.742 | 0.02478 | -0.0273 | 70.2986
18 | 1.8013 | 0.03161 | -0.019 | 56.9851
18.5 | 1.8172 | 0.03442 | -0.0165 | 52.7949
19 | 1.8282 | 0.03779 | -0.0141 | 48.3779
19.5 | 1.8393 | 0.04132 | -0.0121 | 44.5136
20 | 1.8468 | 0.04543 | -0.0104 | 40.6516

## 133. Re 16M Mach 0.25 (1)
BIGFOIL.COM POLAR EXPORT
NACA66-412 a=0.8
NACA66-412 a=0.8 |  |  |  | Cl Max: | 1.197 | at alpha= | 8.5 | deg
JavaFoil+Calcfoil stall+Eppler ext transition |  |  |  | L/D Max: | 131.006 | at alpha= | 2.5 | deg
Re: | 16000000 |  |  | Cd Min: | 0.00517 | at alpha= | -0.5 | deg
Mach: | 0.25 |  |  | Cl=0 at alpha= | -3.1885 | deg
|  |  |  | @ Cl=0.1, Cd= | 0.0053213
|  |  |  | @ Cl=0.4, Cd= | 0.0052979
|  |  |  | @ Cl=0.6, Cd= | 0.09693
alpha (deg) | Cl | Cd | Cm | Cl/Cd
-14.5 | -0.241 | 0.10798 | -0.026 | -2.236
-14 | -0.299 | 0.10064 | -0.027 | -2.967
-13.5 | -0.35 | 0.09468 | -0.027 | -3.692
-13 | -0.395 | 0.08911 | -0.028 | -4.428
-12.5 | -0.426 | 0.08297 | -0.028 | -5.135
-12 | -0.452 | 0.07768 | -0.029 | -5.816
-11.5 | -0.472 | 0.07104 | -0.03 | -6.64
-11 | -0.485 | 0.06506 | -0.033 | -7.462
-10.5 | -0.492 | 0.06107 | -0.034 | -8.052
-10 | -0.575 | 0.01258 | -0.06 | -45.755
-9.5 | -0.595 | 0.008 | -0.065 | -74.333
-9 | -0.577 | 0.00779 | -0.066 | -73.997
-8.5 | -0.547 | 0.00751 | -0.066 | -72.926
-8 | -0.512 | 0.00717 | -0.067 | -71.349
-7.5 | -0.471 | 0.00685 | -0.068 | -68.83
-7 | -0.427 | 0.00679 | -0.069 | -62.849
-6.5 | -0.378 | 0.00645 | -0.07 | -58.637
-6 | -0.327 | 0.00622 | -0.071 | -52.558
-5.5 | -0.272 | 0.00598 | -0.072 | -45.558
-5 | -0.216 | 0.00584 | -0.073 | -37.014
-4.5 | -0.158 | 0.00561 | -0.074 | -28.168
-4 | -0.099 | 0.00546 | -0.075 | -18.063
-3.5 | -0.038 | 0.00536 | -0.076 | -7.152
-3 | 0.023 | 0.00525 | -0.077 | 4.326
-2.5 | 0.084 | 0.0052 | -0.078 | 16.192
-2 | 0.146 | 0.00567 | -0.079 | 25.737
-1.5 | 0.208 | 0.00552 | -0.08 | 37.675
-1 | 0.27 | 0.00565 | -0.081 | 47.834
-0.5 | 0.332 | 0.00517 | -0.081 | 64.288
0 | 0.394 | 0.00529 | -0.082 | 74.391
0.5 | 0.455 | 0.00537 | -0.083 | 84.727
1 | 0.517 | 0.00541 | -0.084 | 95.458
1.5 | 0.578 | 0.00519 | -0.085 | 111.529
2 | 0.637 | 0.00534 | -0.086 | 119.248
2.5 | 0.697 | 0.00532 | -0.087 | 131.006
3 | 0.756 | 0.00578 | -0.088 | 130.79
3.5 | 0.814 | 0.00744 | -0.089 | 109.401
4 | 0.87 | 0.00769 | -0.089 | 113.111
4.5 | 0.924 | 0.008 | -0.09 | 115.469
5 | 0.976 | 0.00834 | -0.091 | 116.995
5.5 | 1.026 | 0.00869 | -0.092 | 118.025
6 | 1.072 | 0.00908 | -0.093 | 118.002
6.5 | 1.111 | 0.00946 | -0.094 | 117.385
7 | 1.143 | 0.01007 | -0.094 | 113.515
7.5 | 1.17 | 0.0103 | -0.095 | 113.6
8 | 1.187 | 0.01088 | -0.096 | 109.126
8.5 | 1.197 | 0.01136 | -0.097 | 105.296
9 | 1.196 | 0.01203 | -0.097 | 99.43
9.5 | 1.185 | 0.01274 | -0.098 | 92.989
10 | 1.164 | 0.01349 | -0.099 | 86.288
10.5 | 1.123 | 0.01443 | -0.099 | 77.819
11 | 1.064 | 0.01535 | -0.1 | 69.294
11.5 | 0.984 | 0.01755 | -0.1 | 56.102
12 | 0.754 | 0.07701 | -0.055 | 9.788
12.5 | 0.677 | 0.08558 | -0.051 | 7.915
13 | 0.597 | 0.09074 | -0.051 | 6.584
13.5 | 0.512 | 0.09693 | -0.051 | 5.285

## 134. Re 16M Mach 0.25 (2)
BIGFOIL.COM POLAR EXPORT
NACA66-412 a=0.8
NACA66-412 a=0.8 |  |  |  | Cl Max: | 1.7167 | at alpha= | 16.5 | deg
XFOIL ncrit=9 |  |  |  | L/D Max: | 127.676 | at alpha= | 6.5 | deg
Re: | 16000000 |  |  | Cd Min: | 0.19199 | at alpha= | -19 | deg
Mach: | 0.25 |  |  | Cl=0 at alpha= | -3.2745 | deg
|  |  |  | @ Cl=0.1, Cd= | 0.0044997
|  |  |  | @ Cl=0.4, Cd= | 0.0038421
|  |  |  | @ Cl=0.6, Cd= | 0.0054347
alpha (deg) | Cl | Cd | Cm | Cl/Cd
-19 | -0.5393 | 0.19199 | -0.025 | -2.809
-18.5 | -0.5236 | 0.18485 | -0.0296 | -2.8326
-18 | -0.5082 | 0.17772 | -0.0341 | -2.8596
-17 | -0.9319 | 0.07425 | -0.0974 | -12.5508
-16.5 | -0.9435 | 0.06139 | -0.1068 | -15.369
-16 | -0.9798 | 0.04768 | -0.1182 | -20.5495
-15.5 | -1.0638 | 0.03506 | -0.1234 | -30.3423
-15 | -1.1342 | 0.02713 | -0.1197 | -41.8061
-14.5 | -1.1719 | 0.02275 | -0.1115 | -51.5121
-14 | -1.1979 | 0.01868 | -0.1014 | -64.1274
-13.5 | -1.1786 | 0.0155 | -0.0961 | -76.0387
-13 | -1.136 | 0.01373 | -0.0927 | -82.7385
-12.5 | -1.0889 | 0.01218 | -0.09 | -89.4007
-12 | -1.0339 | 0.01129 | -0.088 | -91.5766
-11.5 | -0.9773 | 0.0105 | -0.0865 | -93.0762
-11 | -0.9214 | 0.00966 | -0.085 | -95.383
-10.5 | -0.8642 | 0.00893 | -0.0838 | -96.7749
-10 | -0.8055 | 0.00841 | -0.0829 | -95.7788
-9.5 | -0.7459 | 0.00797 | -0.0824 | -93.5885
-9 | -0.686 | 0.00761 | -0.082 | -90.1445
-8.5 | -0.6258 | 0.00731 | -0.0818 | -85.6088
-8 | -0.5659 | 0.00699 | -0.0817 | -80.9585
-7.5 | -0.5071 | 0.00656 | -0.0815 | -77.3018
-7 | -0.4479 | 0.00618 | -0.0815 | -72.4757
-6.5 | -0.3883 | 0.00586 | -0.0816 | -66.2628
-6 | -0.3284 | 0.00562 | -0.0819 | -58.4342
-5.5 | -0.2681 | 0.00543 | -0.0824 | -49.3738
-4.5 | -0.1475 | 0.00506 | -0.0836 | -29.1502
-4 | -0.0875 | 0.00487 | -0.0842 | -17.9671
-3.5 | -0.0272 | 0.00474 | -0.0849 | -5.7384
-3 | 0.0331 | 0.00463 | -0.0857 | 7.149
-2.5 | 0.0931 | 0.00451 | -0.0864 | 20.643
-2 | 0.1535 | 0.00442 | -0.0873 | 34.7285
-1.5 | 0.2135 | 0.00433 | -0.0881 | 49.3072
-1 | 0.2738 | 0.00423 | -0.089 | 64.7281
-0.5 | 0.3333 | 0.00408 | -0.0898 | 81.6912
0 | 0.3922 | 0.00386 | -0.0906 | 101.6062
0.5 | 0.4488 | 0.00373 | -0.091 | 120.3217
1 | 0.4918 | 0.00422 | -0.0892 | 116.5403
2 | 0.5891 | 0.00533 | -0.0868 | 110.5253
2.5 | 0.6401 | 0.00582 | -0.0859 | 109.9828
3 | 0.6905 | 0.0063 | -0.0848 | 109.6032
3.5 | 0.7444 | 0.00658 | -0.0843 | 113.1307
4 | 0.7985 | 0.00682 | -0.0839 | 117.0821
4.5 | 0.8519 | 0.00709 | -0.0833 | 120.1551
5 | 0.9051 | 0.00734 | -0.0826 | 123.3106
5.5 | 0.9563 | 0.00765 | -0.0814 | 125.0065
6 | 1.0072 | 0.00794 | -0.0801 | 126.8514
6.5 | 1.0546 | 0.00826 | -0.0781 | 127.6755
7 | 1.0927 | 0.00864 | -0.0741 | 126.4699
7.5 | 1.1352 | 0.00903 | -0.0711 | 125.7143
8.5 | 1.2196 | 0.01001 | -0.0652 | 121.8382
9 | 1.2618 | 0.01057 | -0.0622 | 119.3756
9.5 | 1.3043 | 0.01114 | -0.0594 | 117.0826
10 | 1.3447 | 0.01187 | -0.0562 | 113.2856
10.5 | 1.3844 | 0.01263 | -0.0529 | 109.612
11 | 1.4233 | 0.01349 | -0.0496 | 105.5078
11.5 | 1.4601 | 0.0145 | -0.046 | 100.6966
12 | 1.4975 | 0.01551 | -0.0425 | 96.5506
12.5 | 1.5327 | 0.01662 | -0.0388 | 92.2202
13 | 1.5638 | 0.01773 | -0.0345 | 88.2008
13.5 | 1.5989 | 0.01907 | -0.031 | 83.8437
14 | 1.6254 | 0.02098 | -0.0266 | 77.4738
14.5 | 1.6497 | 0.02313 | -0.0222 | 71.323
15 | 1.6729 | 0.02548 | -0.018 | 65.6554
15.5 | 1.6886 | 0.02846 | -0.0136 | 59.3324
16 | 1.704 | 0.03166 | -0.0095 | 53.8219
16.5 | 1.7167 | 0.03529 | -0.0058 | 48.6455
17 | 1.702 | 0.0415 | -0.0017 | 41.012
17.5 | 1.6935 | 0.04772 | 0.001 | 35.4883
18 | 1.677 | 0.05533 | 0.0023 | 30.3091
18.5 | 1.6456 | 0.06547 | 0.0016 | 25.1352
19 | 1.6024 | 0.07852 | -0.0023 | 20.4075
19.5 | 1.5641 | 0.09246 | -0.0088 | 16.9165
20 | 1.5238 | 0.10804 | -0.0179 | 14.104

## 135. Re 16M Mach 0.50 (1)
BIGFOIL.COM POLAR EXPORT
NACA66-412 a=0.8
NACA66-412 a=0.8 |  |  |  | Cl Max: | 1.241 | at alpha= | 20 | deg
JavaFoil+Calcfoil stall+Eppler ext transition |  |  |  | L/D Max: | 116.627 | at alpha= | 2.5 | deg
Re: | 16000000 |  |  | Cd Min: | 0.00508 | at alpha= | -0.5 | deg
Mach: | 0.5 |  |  | Cl=0 at alpha= | -3.1838 | deg
|  |  |  | @ Cl=0.1, Cd= | 0.005363
|  |  |  | @ Cl=0.4, Cd= | 0.0051052
|  |  |  | @ Cl=0.6, Cd= | 0.0060676
alpha (deg) | Cl | Cd | Cm | Cl/Cd
-20 | -0.918 | 0.1586 | -0.031 | -5.788
-19.5 | -0.89 | 0.1532 | -0.031 | -5.81
-19 | -0.863 | 0.15075 | -0.031 | -5.724
-18.5 | -0.836 | 0.14204 | -0.031 | -5.885
-18 | -0.81 | 0.13365 | -0.032 | -6.058
-17.5 | -0.785 | 0.12152 | -0.034 | -6.463
-17 | -0.759 | 0.11489 | -0.034 | -6.605
-16.5 | -0.732 | 0.10829 | -0.035 | -6.76
-16 | -0.706 | 0.10148 | -0.036 | -6.958
-15.5 | -0.694 | 0.08071 | -0.042 | -8.595
-15 | -0.722 | 0.03532 | -0.054 | -20.447
-14.5 | -0.619 | 0.09944 | -0.034 | -6.226
-14 | -0.593 | 0.09143 | -0.035 | -6.484
-13.5 | -0.571 | 0.07887 | -0.04 | -7.242
-13 | -0.546 | 0.0723 | -0.042 | -7.555
-12.5 | -0.596 | 0.0179 | -0.062 | -33.282
-12 | -0.572 | 0.01458 | -0.064 | -39.203
-11.5 | -0.552 | 0.01096 | -0.067 | -50.396
-11 | -0.427 | 0.07342 | -0.034 | -5.815
-10.5 | -0.4 | 0.06512 | -0.036 | -6.15
-10 | -0.376 | 0.0576 | -0.041 | -6.519
-9.5 | -0.41 | 0.01222 | -0.069 | -33.512
-9 | -0.389 | 0.00915 | -0.072 | -42.523
-8.5 | -0.36 | 0.00796 | -0.074 | -45.273
-8 | -0.263 | 0.05026 | -0.037 | -5.242
-7.5 | -0.236 | 0.04823 | -0.036 | -4.889
-7 | -0.209 | 0.04428 | -0.038 | -4.716
-6.5 | -0.251 | 0.03919 | -0.044 | -6.407
-6 | -0.321 | 0.00687 | -0.08 | -46.71
-5.5 | -0.284 | 0.00658 | -0.081 | -43.102
-5 | -0.232 | 0.00631 | -0.082 | -36.731
-4.5 | -0.172 | 0.00602 | -0.083 | -28.626
-4 | -0.109 | 0.00574 | -0.084 | -18.955
-3.5 | -0.043 | 0.0056 | -0.085 | -7.593
-3 | 0.025 | 0.00547 | -0.086 | 4.622
-2.5 | 0.094 | 0.00535 | -0.087 | 17.555
-2 | 0.163 | 0.0055 | -0.088 | 29.635
-1.5 | 0.232 | 0.00569 | -0.089 | 40.802
-1 | 0.302 | 0.00575 | -0.09 | 52.58
-0.5 | 0.371 | 0.00508 | -0.091 | 73.109
0 | 0.44 | 0.00514 | -0.092 | 85.445
0.5 | 0.508 | 0.00526 | -0.093 | 96.618
1 | 0.577 | 0.006 | -0.094 | 96.108
1.5 | 0.645 | 0.0062 | -0.095 | 103.919
2 | 0.709 | 0.00648 | -0.096 | 109.533
2.5 | 0.775 | 0.00665 | -0.097 | 116.627
3 | 0.839 | 0.00801 | -0.098 | 104.81
3.5 | 0.901 | 0.00836 | -0.099 | 107.806
4 | 0.96 | 0.00876 | -0.099 | 109.595
4.5 | 1.014 | 0.00918 | -0.1 | 110.422
5 | 1.062 | 0.00968 | -0.101 | 109.707
5.5 | 1.101 | 0.01024 | -0.102 | 107.501
6 | 1.121 | 0.01087 | -0.103 | 103.14
6.5 | 1.095 | 0.01161 | -0.104 | 94.306
7 | 0.747 | 0.04199 | -0.065 | 17.78
7.5 | 0.708 | 0.01305 | -0.106 | 54.242
8 | 0.739 | 0.01409 | -0.106 | 52.446
8.5 | 0.632 | 0.05527 | -0.052 | 11.434
9 | 0.803 | 0.01471 | -0.108 | 54.606
9.5 | 0.834 | 0.01576 | -0.109 | 52.936
10 | 0.864 | 0.01707 | -0.11 | 50.631
10.5 | 0.892 | 0.01886 | -0.11 | 47.296
11 | 0.766 | 0.07483 | -0.059 | 10.234
11.5 | 0.957 | 0.01891 | -0.112 | 50.635
12 | 0.986 | 0.02059 | -0.112 | 47.898
12.5 | 1.012 | 0.02306 | -0.113 | 43.873
13 | 0.95 | 0.05095 | -0.098 | 18.646
13.5 | 1.075 | 0.02339 | -0.114 | 45.962
14 | 1.099 | 0.02649 | -0.114 | 41.49
14.5 | 1.093 | 0.03796 | -0.11 | 28.792
15 | 1.045 | 0.06921 | -0.097 | 15.106
15.5 | 1.005 | 0.11988 | -0.07 | 8.381
16 | 1.033 | 0.12137 | -0.073 | 8.513
16.5 | 1.063 | 0.12378 | -0.077 | 8.589
17 | 1.091 | 0.12943 | -0.079 | 8.431
17.5 | 1.11 | 0.1467 | -0.075 | 7.567
18 | 1.137 | 0.15015 | -0.077 | 7.576
18.5 | 1.166 | 0.15472 | -0.079 | 7.538
19 | 1.194 | 0.15838 | -0.082 | 7.541
19.5 | 1.214 | 0.18264 | -0.079 | 6.645
20 | 1.241 | 0.18518 | -0.081 | 6.702

## 136. Re 16M Mach 0.50 (2)
BIGFOIL.COM POLAR EXPORT
NACA66-412 a=0.8
NACA66-412 a=0.8 |  |  |  | Cl Max: | 1.2524 | at alpha= | 8.5 | deg
XFOIL ncrit=9 |  |  |  | L/D Max: | 158.324 | at alpha= | 1 | deg
Re: | 16000000 |  |  | Cd Min: | 0.24072 | at alpha= | -20 | deg
Mach: | 0.5 |  |  | Cl=0 at alpha= | -3.2843 | deg
|  |  |  | @ Cl=0.1, Cd= | 0.0046383
|  |  |  | @ Cl=0.4, Cd= | 0.0040975
|  |  |  | @ Cl=0.6, Cd= | 0.0046424
alpha (deg) | Cl | Cd | Cm | Cl/Cd
-20 | -0.573 | 0.24072 | -0.0124 | -2.3804
-19.5 | -0.5539 | 0.23096 | -0.0174 | -2.3983
-19 | -0.5348 | 0.22159 | -0.0224 | -2.4135
-18.5 | -0.5143 | 0.21321 | -0.0275 | -2.4122
-18 | -0.4935 | 0.20524 | -0.0325 | -2.4045
-17.5 | -0.4717 | 0.19764 | -0.0374 | -2.3867
-17 | -0.4558 | 0.18769 | -0.0425 | -2.4285
-16.5 | -0.4387 | 0.17863 | -0.0476 | -2.4559
-16 | -0.4203 | 0.17023 | -0.0526 | -2.469
-15.5 | -0.4016 | 0.16212 | -0.0575 | -2.4772
-15 | -0.3876 | 0.15279 | -0.0628 | -2.5368
-14.5 | -0.3729 | 0.1441 | -0.0678 | -2.5878
-14 | -0.3562 | 0.13616 | -0.0726 | -2.616
-13.5 | -0.3393 | 0.12846 | -0.0773 | -2.6413
-13 | -0.3354 | 0.11812 | -0.0831 | -2.8395
-12.5 | -0.3217 | 0.11051 | -0.0876 | -2.911
-12 | -0.3013 | 0.10443 | -0.0913 | -2.8852
-11.5 | -0.2995 | 0.09503 | -0.0967 | -3.1516
-11 | -0.304 | 0.08527 | -0.1022 | -3.5651
-10.5 | -0.2941 | 0.07829 | -0.1062 | -3.7565
-10 | -0.3037 | 0.06873 | -0.1118 | -4.4187
-9.5 | -0.3043 | 0.06077 | -0.1167 | -5.0074
-9 | -0.3237 | 0.04904 | -0.1271 | -6.6007
-8.5 | -0.3598 | 0.04096 | -0.1294 | -8.7842
-7.5 | -0.4179 | 0.02821 | -0.118 | -14.8139
-7 | -0.4251 | 0.0202 | -0.1122 | -21.0446
-6.5 | -0.4234 | 0.01115 | -0.1059 | -37.9731
-6 | -0.3758 | 0.0075 | -0.102 | -50.1067
-5.5 | -0.3118 | 0.00625 | -0.0995 | -49.888
-5 | -0.2419 | 0.00572 | -0.0983 | -42.2902
-4.5 | -0.1707 | 0.00542 | -0.0978 | -31.4945
-4 | -0.1 | 0.00515 | -0.0977 | -19.4175
-3.5 | -0.03 | 0.0049 | -0.0979 | -6.1224
-2.5 | 0.1091 | 0.00462 | -0.0989 | 23.6147
-2 | 0.1783 | 0.00447 | -0.0997 | 39.8881
-1.5 | 0.2469 | 0.00439 | -0.1006 | 56.2415
-1 | 0.3157 | 0.00429 | -0.1016 | 73.5897
-0.5 | 0.3838 | 0.00417 | -0.1025 | 92.0384
0 | 0.4508 | 0.00387 | -0.1034 | 116.4858
0.5 | 0.5168 | 0.00351 | -0.1042 | 147.2365
1 | 0.5668 | 0.00358 | -0.1023 | 158.324
1.5 | 0.6043 | 0.00478 | -0.0974 | 126.4226
2 | 0.6477 | 0.00559 | -0.0934 | 115.8676
2.5 | 0.6926 | 0.00625 | -0.0895 | 110.816
3 | 0.7272 | 0.00681 | -0.0833 | 106.7841
3.5 | 0.7728 | 0.00725 | -0.0791 | 106.5931
4 | 0.8231 | 0.00765 | -0.0759 | 107.5948
4.5 | 0.8751 | 0.00807 | -0.0729 | 108.4387
5 | 0.927 | 0.00856 | -0.0697 | 108.2944
5.5 | 0.9791 | 0.00909 | -0.0663 | 107.7118
6 | 1.0312 | 0.00966 | -0.0627 | 106.7495
6.5 | 1.0822 | 0.01035 | -0.0587 | 104.5604
7.5 | 1.1838 | 0.012 | -0.0497 | 98.65
8 | 1.2318 | 0.01307 | -0.0442 | 94.2464
8.5 | 1.2524 | 0.01551 | -0.035 | 80.7479
9 | 1.2475 | 0.02045 | -0.0242 | 61.0024
9.5 | 1.2417 | 0.02766 | -0.0156 | 44.8915
10 | 1.2087 | 0.03535 | -0.0069 | 34.1924
10.5 | 1.1718 | 0.04339 | -0.0008 | 27.0062
11 | 1.1309 | 0.0528 | 0.0022 | 21.4186
11.5 | 1.0918 | 0.06363 | 0.0013 | 17.1586
12 | 1.0559 | 0.07622 | -0.0037 | 13.8533
12.5 | 1.0246 | 0.09085 | -0.0127 | 11.2779
13 | 1.0047 | 0.10646 | -0.0239 | 9.4373
13.5 | 0.9945 | 0.12236 | -0.0342 | 8.1277

## 137. Re 18M Mach 0.00 (1)
BIGFOIL.COM POLAR EXPORT
NACA66-412 a=0.8
NACA66-412 a=0.8 |  |  |  | Cl Max: | 1.246 | at alpha= | 10 | deg
JavaFoil+Calcfoil stall+Eppler ext transition |  |  |  | L/D Max: | 143.669 | at alpha= | 4 | deg
Re: | 18000000 |  |  | Cd Min: | 0.00526 | at alpha= | -3.5 | deg
Mach: | 0 |  |  | Cl=0 at alpha= | -3.1864 | deg
|  |  |  | @ Cl=0.1, Cd= | 0.0057122
|  |  |  | @ Cl=0.4, Cd= | 0.0053522
|  |  |  | @ Cl=0.6, Cd= | 0.005711
alpha (deg) | Cl | Cd | Cm | Cl/Cd
-16 | -0.49 | 0.11537 | -0.025 | -4.247
-15.5 | -0.508 | 0.1097 | -0.025 | -4.63
-15 | -0.525 | 0.10327 | -0.026 | -5.084
-14.5 | -0.54 | 0.0978 | -0.026 | -5.526
-14 | -0.554 | 0.09302 | -0.027 | -5.957
-13.5 | -0.566 | 0.08614 | -0.028 | -6.572
-13 | -0.575 | 0.0813 | -0.029 | -7.071
-12.5 | -0.577 | 0.07549 | -0.031 | -7.639
-12 | -0.577 | 0.06855 | -0.034 | -8.417
-11.5 | -0.663 | 0.01482 | -0.055 | -44.747
-11 | -0.686 | 0.0088 | -0.06 | -77.875
-10.5 | -0.673 | 0.00842 | -0.061 | -79.961
-10 | -0.651 | 0.00797 | -0.062 | -81.723
-9.5 | -0.625 | 0.00758 | -0.063 | -82.392
-9 | -0.594 | 0.00727 | -0.063 | -81.666
-8.5 | -0.556 | 0.00704 | -0.064 | -78.945
-8 | -0.514 | 0.00681 | -0.065 | -75.54
-7.5 | -0.469 | 0.00657 | -0.066 | -71.435
-7 | -0.422 | 0.00637 | -0.067 | -66.23
-6.5 | -0.372 | 0.00613 | -0.068 | -60.711
-6 | -0.32 | 0.00597 | -0.069 | -53.603
-5.5 | -0.266 | 0.00575 | -0.07 | -46.23
-5 | -0.21 | 0.00562 | -0.071 | -37.439
-4.5 | -0.154 | 0.00549 | -0.072 | -27.97
-4 | -0.096 | 0.00528 | -0.073 | -18.139
-3.5 | -0.037 | 0.00526 | -0.073 | -7.074
-3 | 0.022 | 0.00557 | -0.074 | 3.951
-2.5 | 0.082 | 0.0057 | -0.075 | 14.309
-2 | 0.141 | 0.00574 | -0.076 | 24.62
-1.5 | 0.201 | 0.00589 | -0.077 | 34.194
-1 | 0.262 | 0.00563 | -0.078 | 46.478
-0.5 | 0.322 | 0.00532 | -0.079 | 60.494
0 | 0.381 | 0.00533 | -0.08 | 71.546
0.5 | 0.441 | 0.0054 | -0.081 | 81.602
1 | 0.5 | 0.00549 | -0.082 | 91.104
1.5 | 0.56 | 0.00558 | -0.082 | 100.392
2 | 0.618 | 0.00577 | -0.083 | 107.13
2.5 | 0.676 | 0.0055 | -0.084 | 122.977
3 | 0.733 | 0.00604 | -0.085 | 121.346
3.5 | 0.789 | 0.00625 | -0.086 | 126.407
4 | 0.845 | 0.00588 | -0.087 | 143.669
4.5 | 0.898 | 0.00759 | -0.088 | 118.34
5 | 0.95 | 0.00788 | -0.088 | 120.68
5.5 | 1.001 | 0.00816 | -0.089 | 122.55
6 | 1.048 | 0.00852 | -0.09 | 122.931
6.5 | 1.09 | 0.00887 | -0.091 | 122.856
7 | 1.128 | 0.00919 | -0.092 | 122.714
7.5 | 1.161 | 0.00953 | -0.092 | 121.9
8 | 1.189 | 0.00996 | -0.093 | 119.371
8.5 | 1.212 | 0.01047 | -0.094 | 115.8
9 | 1.229 | 0.0109 | -0.095 | 112.776
9.5 | 1.24 | 0.01152 | -0.095 | 107.699
10 | 1.246 | 0.01206 | -0.096 | 103.276
10.5 | 1.24 | 0.01267 | -0.097 | 97.889
11 | 1.225 | 0.01338 | -0.097 | 91.532
11.5 | 1.202 | 0.01413 | -0.098 | 85.081
12 | 1.173 | 0.01496 | -0.098 | 78.41
12.5 | 1.139 | 0.01582 | -0.099 | 71.982
13 | 1.1 | 0.01696 | -0.099 | 64.85
13.5 | 1.053 | 0.01899 | -0.099 | 55.462
14 | 0.872 | 0.07351 | -0.073 | 11.856
14.5 | 0.934 | 0.02977 | -0.096 | 31.367
15 | 0.779 | 0.09574 | -0.064 | 8.138

## 138. Re 18M Mach 0.00 (2)
BIGFOIL.COM POLAR EXPORT
NACA66-412 a=0.8
NACA66-412 a=0.8 |  |  |  | Cl Max: | 1.7505 | at alpha= | 16.5 | deg
XFOIL ncrit=9 |  |  |  | L/D Max: | 134.061 | at alpha= | 8 | deg
Re: | 18000000 |  |  | Cd Min: | 0.02913 | at alpha= | -20 | deg
Mach: | 0 |  |  | Cl=0 at alpha= | -3.2673 | deg
|  |  |  | @ Cl=0.1, Cd= | 0.0043984
|  |  |  | @ Cl=0.4, Cd= | 0.0042033
|  |  |  | @ Cl=0.6, Cd= | 0.0054555
alpha (deg) | Cl | Cd | Cm | Cl/Cd
-20 | -1.4704 | 0.02913 | -0.1048 | -50.4772
-19.5 | -1.4713 | 0.02587 | -0.1026 | -56.8728
-19 | -1.4663 | 0.0233 | -0.0998 | -62.9313
-18.5 | -1.466 | 0.02078 | -0.0956 | -70.5486
-18 | -1.455 | 0.01913 | -0.0914 | -76.0585
-17.5 | -1.4448 | 0.01782 | -0.0858 | -81.0774
-17 | -1.4317 | 0.01624 | -0.0804 | -88.1589
-16.5 | -1.3964 | 0.01522 | -0.0783 | -91.7477
-16 | -1.3569 | 0.01431 | -0.0768 | -94.8218
-15.5 | -1.317 | 0.01329 | -0.0753 | -99.0971
-15 | -1.2748 | 0.01232 | -0.0741 | -103.474
-14.5 | -1.2281 | 0.01161 | -0.0735 | -105.7795
-14 | -1.1795 | 0.01102 | -0.073 | -107.0327
-13.5 | -1.1298 | 0.01047 | -0.0728 | -107.9083
-13 | -1.0791 | 0.00997 | -0.0726 | -108.2347
-12.5 | -1.0276 | 0.0095 | -0.0726 | -108.1684
-12 | -0.9761 | 0.00899 | -0.0725 | -108.5762
-11.5 | -0.9241 | 0.00847 | -0.0726 | -109.1027
-11 | -0.8709 | 0.00808 | -0.0727 | -107.7847
-10.5 | -0.8167 | 0.00773 | -0.073 | -105.6533
-10 | -0.7621 | 0.00743 | -0.0734 | -102.5707
-9.5 | -0.707 | 0.00713 | -0.0738 | -99.1585
-7.5 | -0.4839 | 0.00611 | -0.0759 | -79.198
-7 | -0.4278 | 0.00581 | -0.0764 | -73.6317
-6.5 | -0.3713 | 0.00555 | -0.077 | -66.9009
-6 | -0.3143 | 0.00538 | -0.0777 | -58.4201
-5.5 | -0.257 | 0.00522 | -0.0784 | -49.2337
-4.5 | -0.142 | 0.0049 | -0.08 | -28.9796
-4 | -0.0847 | 0.00474 | -0.0807 | -17.8692
-3 | 0.0309 | 0.00453 | -0.0823 | 6.8212
-2.5 | 0.0888 | 0.00441 | -0.0832 | 20.1361
-2 | 0.1467 | 0.00435 | -0.084 | 33.7241
-1.5 | 0.2048 | 0.00424 | -0.0849 | 48.3019
-1 | 0.2626 | 0.00419 | -0.0857 | 62.673
0 | 0.3754 | 0.00402 | -0.0869 | 93.3831
1 | 0.472 | 0.00474 | -0.0857 | 99.5781
1.5 | 0.5207 | 0.00477 | -0.0851 | 109.1614
2.5 | 0.6225 | 0.00565 | -0.0842 | 110.177
3 | 0.673 | 0.00609 | -0.0836 | 110.509
3.5 | 0.7261 | 0.00633 | -0.0835 | 114.7077
4 | 0.7793 | 0.00656 | -0.0834 | 118.7957
4.5 | 0.8318 | 0.00679 | -0.0833 | 122.5037
5 | 0.8845 | 0.00701 | -0.0831 | 126.1769
5.5 | 0.9356 | 0.00728 | -0.0827 | 128.5165
6 | 0.9865 | 0.00754 | -0.0823 | 130.8355
6.5 | 1.0366 | 0.00782 | -0.0817 | 132.5575
7 | 1.0845 | 0.00816 | -0.0807 | 132.9044
7.5 | 1.1322 | 0.00847 | -0.0796 | 133.6718
8 | 1.1784 | 0.00879 | -0.0783 | 134.0614
8.5 | 1.2151 | 0.00913 | -0.075 | 133.0887
9 | 1.2514 | 0.00959 | -0.0717 | 130.4901
9.5 | 1.2909 | 0.01001 | -0.0693 | 128.961
10 | 1.3303 | 0.01047 | -0.0669 | 127.0583
10.5 | 1.3691 | 0.011 | -0.0645 | 124.4636
11 | 1.4051 | 0.01166 | -0.0617 | 120.506
11.5 | 1.4424 | 0.01228 | -0.0593 | 117.4593
12 | 1.4793 | 0.01295 | -0.0569 | 114.2317
12.5 | 1.5132 | 0.01377 | -0.0541 | 109.8911
13 | 1.5451 | 0.01461 | -0.0511 | 105.7563
13.5 | 1.5777 | 0.01526 | -0.0483 | 103.3879
14 | 1.6115 | 0.01619 | -0.0459 | 99.5368
14.5 | 1.64 | 0.01741 | -0.0429 | 94.1987
15 | 1.67 | 0.01858 | -0.0402 | 89.8816
15.5 | 1.6981 | 0.0199 | -0.0375 | 85.3317
16 | 1.7282 | 0.02111 | -0.0352 | 81.8664
16.5 | 1.7505 | 0.02286 | -0.0321 | 76.5748

## 139. Re 18M Mach 0.10 (1)
BIGFOIL.COM POLAR EXPORT
NACA66-412 a=0.8
NACA66-412 a=0.8 |  |  |  | Cl Max: | 1.238 | at alpha= | 10 | deg
JavaFoil+Calcfoil stall+Eppler ext transition |  |  |  | L/D Max: | 143.986 | at alpha= | 4 | deg
Re: | 18000000 |  |  | Cd Min: | 0.00524 | at alpha= | -3.5 | deg
Mach: | 0.1 |  |  | Cl=0 at alpha= | -3.1864 | deg
|  |  |  | @ Cl=0.1, Cd= | 0.005692
|  |  |  | @ Cl=0.4, Cd= | 0.0053857
|  |  |  | @ Cl=0.6, Cd= | 0.0057266
alpha (deg) | Cl | Cd | Cm | Cl/Cd
-15.5 | -0.473 | 0.11011 | -0.025 | -4.295
-15 | -0.493 | 0.10457 | -0.026 | -4.716
-14.5 | -0.512 | 0.09842 | -0.026 | -5.203
-14 | -0.529 | 0.09364 | -0.027 | -5.652
-13.5 | -0.544 | 0.0891 | -0.027 | -6.105
-13 | -0.556 | 0.08266 | -0.029 | -6.731
-12.5 | -0.561 | 0.07642 | -0.03 | -7.342
-12 | -0.562 | 0.07192 | -0.031 | -7.81
-11.5 | -0.567 | 0.0601 | -0.038 | -9.428
-11 | -0.658 | 0.01091 | -0.058 | -60.342
-10.5 | -0.666 | 0.00824 | -0.061 | -80.851
-10 | -0.647 | 0.00804 | -0.062 | -80.458
-9.5 | -0.622 | 0.00766 | -0.063 | -81.206
-9 | -0.592 | 0.00735 | -0.064 | -80.598
-8.5 | -0.555 | 0.00705 | -0.065 | -78.779
-8 | -0.514 | 0.0068 | -0.066 | -75.659
-7.5 | -0.47 | 0.00656 | -0.066 | -71.639
-7 | -0.423 | 0.00636 | -0.067 | -66.513
-6.5 | -0.373 | 0.00621 | -0.068 | -60.094
-6 | -0.321 | 0.00598 | -0.069 | -53.717
-5.5 | -0.267 | 0.00583 | -0.07 | -45.816
-5 | -0.211 | 0.00563 | -0.071 | -37.564
-4.5 | -0.154 | 0.00549 | -0.072 | -28.096
-4 | -0.096 | 0.00535 | -0.073 | -18.001
-3.5 | -0.037 | 0.00524 | -0.074 | -7.138
-3 | 0.022 | 0.00555 | -0.075 | 3.988
-2.5 | 0.082 | 0.00568 | -0.076 | 14.444
-2 | 0.142 | 0.00572 | -0.077 | 24.844
-1.5 | 0.202 | 0.00586 | -0.077 | 34.557
-1 | 0.263 | 0.00565 | -0.078 | 46.584
-0.5 | 0.323 | 0.00529 | -0.079 | 61.14
0 | 0.383 | 0.00538 | -0.08 | 71.259
0.5 | 0.443 | 0.0054 | -0.081 | 82.078
1 | 0.503 | 0.0055 | -0.082 | 91.487
1.5 | 0.563 | 0.00565 | -0.083 | 99.585
2 | 0.621 | 0.00577 | -0.084 | 107.625
2.5 | 0.679 | 0.00548 | -0.085 | 124.006
3 | 0.737 | 0.00609 | -0.085 | 120.915
3.5 | 0.793 | 0.00625 | -0.086 | 126.989
4 | 0.849 | 0.00589 | -0.087 | 143.986
4.5 | 0.902 | 0.00764 | -0.088 | 118.172
5 | 0.955 | 0.00791 | -0.089 | 120.622
5.5 | 1.005 | 0.0082 | -0.09 | 122.454
6 | 1.052 | 0.00858 | -0.09 | 122.613
6.5 | 1.093 | 0.00893 | -0.091 | 122.435
7 | 1.131 | 0.00925 | -0.092 | 122.29
7.5 | 1.163 | 0.0096 | -0.093 | 121.111
8 | 1.19 | 0.01005 | -0.093 | 118.437
8.5 | 1.211 | 0.01058 | -0.094 | 114.481
9 | 1.227 | 0.01106 | -0.095 | 110.928
9.5 | 1.235 | 0.01169 | -0.096 | 105.668
10 | 1.238 | 0.01219 | -0.096 | 101.503
10.5 | 1.229 | 0.01285 | -0.097 | 95.633
11 | 1.208 | 0.01365 | -0.098 | 88.494
11.5 | 1.18 | 0.01437 | -0.098 | 82.141
12 | 1.146 | 0.01528 | -0.099 | 74.988
12.5 | 1.106 | 0.01624 | -0.099 | 68.063
13 | 1.06 | 0.01761 | -0.1 | 60.156
13.5 | 0.988 | 0.02386 | -0.097 | 41.414
14 | 0.808 | 0.08922 | -0.061 | 9.058
14.5 | 0.771 | 0.09105 | -0.064 | 8.466
15 | 0.724 | 0.10182 | -0.058 | 7.111

## 140. Re 18M Mach 0.10 (2)
BIGFOIL.COM POLAR EXPORT
NACA66-412 a=0.8
NACA66-412 a=0.8 |  |  |  | Cl Max: | 1.8626 | at alpha= | 20 | deg
XFOIL ncrit=9 |  |  |  | L/D Max: | 133.533 | at alpha= | 8 | deg
Re: | 18000000 |  |  | Cd Min: | 0.04383 | at alpha= | 20 | deg
Mach: | 0.1 |  |  | Cl=0 at alpha= | -3.268 | deg
|  |  |  | @ Cl=0.1, Cd= | 0.0043992
|  |  |  | @ Cl=0.4, Cd= | 0.0041767
|  |  |  | @ Cl=0.6, Cd= | 0.0054457
alpha (deg) | Cl | Cd | Cm | Cl/Cd
-20 | -1.3878 | 0.03822 | -0.1102 | -36.3108
-19.5 | -1.4163 | 0.03174 | -0.1101 | -44.6219
-19 | -1.4215 | 0.02788 | -0.1083 | -50.9864
-18.5 | -1.4259 | 0.0245 | -0.1052 | -58.2
-18 | -1.4202 | 0.02212 | -0.1016 | -64.2043
-17.5 | -1.4106 | 0.02024 | -0.0973 | -69.6937
-17 | -1.4123 | 0.01831 | -0.0902 | -77.1327
-16.5 | -1.3932 | 0.01698 | -0.0852 | -82.0495
-16 | -1.3633 | 0.01545 | -0.0821 | -88.2395
-15.5 | -1.3251 | 0.01427 | -0.08 | -92.8591
-15 | -1.2822 | 0.01331 | -0.0785 | -96.3336
-14.5 | -1.2393 | 0.0122 | -0.077 | -101.582
-14 | -1.1915 | 0.01143 | -0.0761 | -104.2432
-13.5 | -1.1415 | 0.01081 | -0.0755 | -105.5967
-13 | -1.0901 | 0.01025 | -0.0751 | -106.3512
-12.5 | -1.0379 | 0.00974 | -0.0748 | -106.5606
-12 | -0.9851 | 0.00925 | -0.0746 | -106.4973
-11.5 | -0.9325 | 0.00869 | -0.0744 | -107.3072
-11 | -0.879 | 0.00822 | -0.0743 | -106.9343
-10.5 | -0.8242 | 0.00784 | -0.0745 | -105.1276
-10 | -0.769 | 0.00752 | -0.0747 | -102.2606
-9.5 | -0.7132 | 0.0072 | -0.075 | -99.0556
-8.5 | -0.6006 | 0.00669 | -0.0758 | -89.7758
-8 | -0.5439 | 0.00645 | -0.0763 | -84.3256
-7.5 | -0.4875 | 0.00616 | -0.0767 | -79.1396
-7 | -0.4309 | 0.00585 | -0.0771 | -73.6581
-6.5 | -0.374 | 0.00558 | -0.0777 | -67.0251
-6 | -0.3166 | 0.0054 | -0.0783 | -58.6296
-5.5 | -0.2588 | 0.00523 | -0.079 | -49.4837
-4.5 | -0.1429 | 0.00491 | -0.0805 | -29.1039
-4 | -0.0852 | 0.00475 | -0.0812 | -17.9368
-3 | 0.0312 | 0.00454 | -0.0828 | 6.8722
-2.5 | 0.0895 | 0.00441 | -0.0837 | 20.2948
-2 | 0.1477 | 0.00435 | -0.0845 | 33.954
-1.5 | 0.2061 | 0.00424 | -0.0854 | 48.6085
-1 | 0.2642 | 0.00419 | -0.0862 | 63.0549
-0.5 | 0.3217 | 0.00407 | -0.0869 | 79.0418
0 | 0.3779 | 0.00401 | -0.0875 | 94.2394
1 | 0.4747 | 0.00474 | -0.0861 | 100.1477
1.5 | 0.5235 | 0.00477 | -0.0855 | 109.7484
2.5 | 0.6254 | 0.00567 | -0.0845 | 110.2998
3 | 0.6761 | 0.00611 | -0.0838 | 110.6547
3.5 | 0.7294 | 0.00635 | -0.0837 | 114.8661
4 | 0.7828 | 0.00658 | -0.0836 | 118.9666
4.5 | 0.8355 | 0.00681 | -0.0834 | 122.6872
5 | 0.8884 | 0.00704 | -0.0832 | 126.1932
5.5 | 0.9396 | 0.00732 | -0.0827 | 128.3607
6 | 0.9907 | 0.00758 | -0.0821 | 130.6992
6.5 | 1.0408 | 0.00786 | -0.0814 | 132.4173
7 | 1.0887 | 0.00821 | -0.0803 | 132.6066
7.5 | 1.1364 | 0.00852 | -0.0791 | 133.3803
8 | 1.1791 | 0.00883 | -0.0769 | 133.5334
8.5 | 1.2156 | 0.00923 | -0.0734 | 131.701
9 | 1.2537 | 0.00969 | -0.0704 | 129.3808
9.5 | 1.2939 | 0.01013 | -0.0679 | 127.7295
10 | 1.3334 | 0.01062 | -0.0654 | 125.5556
10.5 | 1.3717 | 0.01121 | -0.0628 | 122.364
11 | 1.409 | 0.01187 | -0.06 | 118.7026
11.5 | 1.447 | 0.01251 | -0.0576 | 115.6675
12 | 1.4828 | 0.01327 | -0.0548 | 111.7408
12.5 | 1.5163 | 0.01417 | -0.0518 | 107.0078
13 | 1.5506 | 0.01495 | -0.049 | 103.7191
13.5 | 1.5829 | 0.01568 | -0.0459 | 100.9503
14 | 1.6149 | 0.01676 | -0.0431 | 96.3544
14.5 | 1.6421 | 0.01819 | -0.0397 | 90.2749
15 | 1.6717 | 0.01947 | -0.0369 | 85.8603
15.5 | 1.6984 | 0.02097 | -0.0338 | 80.9919
16 | 1.7275 | 0.02234 | -0.0312 | 77.3277
16.5 | 1.7498 | 0.02423 | -0.0281 | 72.2163
17 | 1.7709 | 0.02628 | -0.0251 | 67.3858
17.5 | 1.7931 | 0.02834 | -0.0224 | 63.271
18 | 1.8132 | 0.03065 | -0.0199 | 59.1582
18.5 | 1.8296 | 0.03336 | -0.0173 | 54.8441
19 | 1.8426 | 0.03651 | -0.0149 | 50.4684
19.5 | 1.8556 | 0.03979 | -0.0129 | 46.6348
20 | 1.8626 | 0.04383 | -0.011 | 42.496

## 141. Re 18M Mach 0.25 (1)
BIGFOIL.COM POLAR EXPORT
NACA66-412 a=0.8
NACA66-412 a=0.8 |  |  |  | Cl Max: | 1.197 | at alpha= | 8.5 | deg
JavaFoil+Calcfoil stall+Eppler ext transition |  |  |  | L/D Max: | 132.622 | at alpha= | 3 | deg
Re: | 18000000 |  |  | Cd Min: | 0.0053 | at alpha= | -3.5 | deg
Mach: | 0.25 |  |  | Cl=0 at alpha= | -3.1885 | deg
|  |  |  | @ Cl=0.1, Cd= | 0.0057107
|  |  |  | @ Cl=0.4, Cd= | 0.005423
|  |  |  | @ Cl=0.6, Cd= | 0.09596
alpha (deg) | Cl | Cd | Cm | Cl/Cd
-14.5 | -0.241 | 0.10887 | -0.026 | -2.218
-14 | -0.299 | 0.10113 | -0.027 | -2.954
-13.5 | -0.35 | 0.09457 | -0.027 | -3.696
-13 | -0.395 | 0.08809 | -0.028 | -4.479
-12.5 | -0.426 | 0.08291 | -0.028 | -5.139
-12 | -0.452 | 0.07731 | -0.029 | -5.844
-11.5 | -0.472 | 0.07136 | -0.03 | -6.608
-11 | -0.485 | 0.06667 | -0.031 | -7.268
-10.5 | -0.493 | 0.06026 | -0.035 | -8.173
-10 | -0.494 | 0.0546 | -0.038 | -9.04
-9.5 | -0.595 | 0.00785 | -0.065 | -75.793
-9 | -0.577 | 0.00774 | -0.066 | -74.543
-8.5 | -0.547 | 0.00737 | -0.066 | -74.316
-8 | -0.512 | 0.00706 | -0.067 | -72.457
-7.5 | -0.471 | 0.00682 | -0.068 | -69.138
-7 | -0.427 | 0.00668 | -0.069 | -63.879
-6.5 | -0.378 | 0.00632 | -0.07 | -59.822
-6 | -0.327 | 0.00609 | -0.071 | -53.647
-5.5 | -0.272 | 0.00586 | -0.072 | -46.49
-5 | -0.216 | 0.00573 | -0.073 | -37.702
-4.5 | -0.158 | 0.00557 | -0.074 | -28.363
-4 | -0.099 | 0.00536 | -0.075 | -18.416
-3.5 | -0.038 | 0.0053 | -0.076 | -7.238
-3 | 0.023 | 0.00558 | -0.077 | 4.073
-2.5 | 0.084 | 0.00569 | -0.078 | 14.814
-2 | 0.146 | 0.00577 | -0.079 | 25.284
-1.5 | 0.208 | 0.00563 | -0.08 | 36.926
-1 | 0.27 | 0.00569 | -0.081 | 47.499
-0.5 | 0.332 | 0.00531 | -0.081 | 62.535
0 | 0.394 | 0.00542 | -0.082 | 72.605
0.5 | 0.455 | 0.00545 | -0.083 | 83.479
1 | 0.517 | 0.00557 | -0.084 | 92.806
1.5 | 0.578 | 0.00567 | -0.085 | 101.974
2 | 0.637 | 0.00545 | -0.086 | 117.037
2.5 | 0.697 | 0.00558 | -0.087 | 124.968
3 | 0.756 | 0.0057 | -0.088 | 132.622
3.5 | 0.814 | 0.0073 | -0.089 | 111.49
4 | 0.87 | 0.00756 | -0.089 | 115.139
4.5 | 0.924 | 0.00786 | -0.09 | 117.538
5 | 0.977 | 0.00818 | -0.091 | 119.377
5.5 | 1.027 | 0.00852 | -0.092 | 120.461
6 | 1.072 | 0.0089 | -0.093 | 120.418
6.5 | 1.111 | 0.00929 | -0.094 | 119.621
7 | 1.144 | 0.00986 | -0.094 | 115.979
7.5 | 1.17 | 0.01009 | -0.095 | 115.975
8 | 1.188 | 0.01065 | -0.096 | 111.61
8.5 | 1.197 | 0.01118 | -0.097 | 107.105
9 | 1.197 | 0.01177 | -0.097 | 101.675
9.5 | 1.186 | 0.01248 | -0.098 | 95.045
10 | 1.164 | 0.01327 | -0.099 | 87.751
10.5 | 1.124 | 0.01412 | -0.099 | 79.595
11 | 1.064 | 0.01511 | -0.1 | 70.456
11.5 | 0.983 | 0.01758 | -0.099 | 55.892
12 | 0.755 | 0.07587 | -0.057 | 9.951
12.5 | 0.677 | 0.08415 | -0.051 | 8.049
13 | 0.598 | 0.0897 | -0.051 | 6.662
13.5 | 0.512 | 0.09596 | -0.051 | 5.339

## 142. Re 18M Mach 0.25 (2)
BIGFOIL.COM POLAR EXPORT
NACA66-412 a=0.8
NACA66-412 a=0.8 |  |  |  | Cl Max: | 1.7332 | at alpha= | 16.5 | deg
XFOIL ncrit=9 |  |  |  | L/D Max: | 130.616 | at alpha= | 6.5 | deg
Re: | 18000000 |  |  | Cd Min: | 0.20557 | at alpha= | -20 | deg
Mach: | 0.25 |  |  | Cl=0 at alpha= | -3.271 | deg
|  |  |  | @ Cl=0.1, Cd= | 0.0044129
|  |  |  | @ Cl=0.4, Cd= | 0.004012
|  |  |  | @ Cl=0.6, Cd= | 0.0054226
alpha (deg) | Cl | Cd | Cm | Cl/Cd
-20 | -0.5719 | 0.20557 | -0.0159 | -2.782
-19.5 | -0.5542 | 0.19929 | -0.0204 | -2.7809
-17.5 | -0.5374 | 0.15759 | -0.0434 | -3.4101
-17 | -0.9516 | 0.07053 | -0.1002 | -13.4921
-16 | -1.0046 | 0.04487 | -0.1204 | -22.3891
-15 | -1.154 | 0.02602 | -0.1189 | -44.3505
-14.5 | -1.1928 | 0.02194 | -0.1095 | -54.3665
-14 | -1.2053 | 0.01819 | -0.1007 | -66.2617
-13.5 | -1.1856 | 0.01499 | -0.0954 | -79.0927
-13 | -1.1417 | 0.01328 | -0.0922 | -85.9714
-12.5 | -1.0938 | 0.01176 | -0.0894 | -93.0102
-12 | -1.0383 | 0.01089 | -0.0875 | -95.3444
-11.5 | -0.9813 | 0.01014 | -0.086 | -96.7751
-11 | -0.9236 | 0.00945 | -0.0847 | -97.7354
-10.5 | -0.8666 | 0.00871 | -0.0835 | -99.4948
-10 | -0.8078 | 0.00817 | -0.0826 | -98.8739
-9.5 | -0.7481 | 0.00774 | -0.082 | -96.6537
-9 | -0.6882 | 0.00739 | -0.0817 | -93.1258
-8.5 | -0.6278 | 0.00708 | -0.0815 | -88.6723
-8 | -0.5677 | 0.00679 | -0.0814 | -83.6082
-7.5 | -0.508 | 0.00646 | -0.0814 | -78.6378
-7 | -0.4486 | 0.00608 | -0.0814 | -73.7829
-6.5 | -0.389 | 0.00576 | -0.0815 | -67.5347
-6 | -0.3291 | 0.00551 | -0.0818 | -59.7278
-5.5 | -0.2687 | 0.0053 | -0.0823 | -50.6981
-5 | -0.2083 | 0.00513 | -0.0829 | -40.6043
-4 | -0.0879 | 0.00479 | -0.0841 | -18.3507
-3.5 | -0.0276 | 0.00465 | -0.0848 | -5.9355
-2.5 | 0.0929 | 0.00442 | -0.0864 | 21.0181
-2 | 0.1531 | 0.00436 | -0.0872 | 35.1147
-1.5 | 0.2135 | 0.00425 | -0.0881 | 50.2353
-1 | 0.2735 | 0.00419 | -0.089 | 65.2745
-0.5 | 0.3329 | 0.00408 | -0.0898 | 81.5931
0 | 0.3914 | 0.00395 | -0.0904 | 99.0886
1 | 0.4898 | 0.00466 | -0.0887 | 105.1073
1.5 | 0.5389 | 0.00477 | -0.0879 | 112.9769
2 | 0.5891 | 0.00533 | -0.0868 | 110.5253
2.5 | 0.6409 | 0.00577 | -0.0861 | 111.0745
3 | 0.6924 | 0.00621 | -0.0852 | 111.4976
3.5 | 0.7466 | 0.00647 | -0.0848 | 115.3941
4 | 0.8011 | 0.00671 | -0.0844 | 119.389
4.5 | 0.855 | 0.00695 | -0.0839 | 123.0216
5 | 0.9084 | 0.00721 | -0.0832 | 125.9917
5.5 | 0.9601 | 0.00751 | -0.0821 | 127.8429
6 | 1.0116 | 0.00779 | -0.081 | 129.8588
6.5 | 1.0606 | 0.00812 | -0.0793 | 130.6158
7 | 1.1005 | 0.00846 | -0.0756 | 130.0827
7.5 | 1.1419 | 0.00884 | -0.0724 | 129.1742
8 | 1.1843 | 0.00927 | -0.0694 | 127.7562
8.5 | 1.2256 | 0.00981 | -0.0662 | 124.9337
9 | 1.2686 | 0.01033 | -0.0633 | 122.8074
9.5 | 1.311 | 0.01091 | -0.0605 | 120.165
10 | 1.3505 | 0.01163 | -0.0571 | 116.1221
10.5 | 1.3908 | 0.01237 | -0.0539 | 112.4333
11 | 1.4296 | 0.01322 | -0.0505 | 108.1392
11.5 | 1.4673 | 0.01418 | -0.047 | 103.4767
12 | 1.5049 | 0.01515 | -0.0435 | 99.3333
12.5 | 1.5404 | 0.01629 | -0.0398 | 94.5611
13 | 1.5713 | 0.01734 | -0.0354 | 90.6171
13.5 | 1.6063 | 0.01865 | -0.0318 | 86.1287
14 | 1.6327 | 0.02054 | -0.0273 | 79.4888
14.5 | 1.6569 | 0.02267 | -0.0228 | 73.0878
15 | 1.68 | 0.025 | -0.0186 | 67.2
15.5 | 1.703 | 0.02743 | -0.0146 | 62.0853
16 | 1.7203 | 0.03045 | -0.0105 | 56.4959
16.5 | 1.7332 | 0.03395 | -0.0067 | 51.0515
17 | 1.7225 | 0.0397 | -0.0023 | 43.3879
17.5 | 1.7158 | 0.0456 | 0.0006 | 37.6272
18 | 1.7008 | 0.05285 | 0.0025 | 32.1816
18.5 | 1.6713 | 0.06246 | 0.0024 | 26.7579
19 | 1.6296 | 0.07485 | -0.0006 | 21.7715
19.5 | 1.5916 | 0.08829 | -0.0064 | 18.027
20 | 1.5526 | 0.1033 | -0.0146 | 15.03

## 143. Re 18M Mach 0.50 (1)
BIGFOIL.COM POLAR EXPORT
NACA66-412 a=0.8
NACA66-412 a=0.8 |  |  |  | Cl Max: | 1.241 | at alpha= | 20 | deg
JavaFoil+Calcfoil stall+Eppler ext transition |  |  |  | L/D Max: | 113.437 | at alpha= | 2.5 | deg
Re: | 18000000 |  |  | Cd Min: | 0.00525 | at alpha= | -0.5 | deg
Mach: | 0.5 |  |  | Cl=0 at alpha= | -3.1838 | deg
|  |  |  | @ Cl=0.1, Cd= | 0.0056261
|  |  |  | @ Cl=0.4, Cd= | 0.0052752
|  |  |  | @ Cl=0.6, Cd= | 0.0061946
alpha (deg) | Cl | Cd | Cm | Cl/Cd
-20 | -0.917 | 0.16411 | -0.031 | -5.59
-19.5 | -0.89 | 0.15908 | -0.031 | -5.595
-19 | -0.863 | 0.1517 | -0.031 | -5.687
-18.5 | -0.836 | 0.14595 | -0.031 | -5.727
-18 | -0.809 | 0.13668 | -0.032 | -5.921
-17.5 | -0.783 | 0.12817 | -0.033 | -6.112
-17 | -0.756 | 0.12303 | -0.033 | -6.148
-16.5 | -0.729 | 0.11519 | -0.034 | -6.331
-16 | -0.703 | 0.10824 | -0.034 | -6.493
-15.5 | -0.678 | 0.09828 | -0.036 | -6.903
-15 | -0.742 | 0.02589 | -0.056 | -28.652
-14.5 | -0.619 | 0.09868 | -0.034 | -6.276
-14 | -0.593 | 0.09097 | -0.036 | -6.521
-13.5 | -0.573 | 0.07688 | -0.041 | -7.451
-13 | -0.549 | 0.06933 | -0.043 | -7.918
-12.5 | -0.6 | 0.0163 | -0.062 | -36.792
-12 | -0.574 | 0.01379 | -0.064 | -41.605
-11.5 | -0.554 | 0.01059 | -0.067 | -52.296
-11 | -0.427 | 0.07253 | -0.034 | -5.887
-10.5 | -0.401 | 0.06518 | -0.036 | -6.145
-10 | -0.376 | 0.05662 | -0.042 | -6.645
-9.5 | -0.417 | 0.01024 | -0.07 | -40.726
-9 | -0.391 | 0.0088 | -0.073 | -44.393
-8.5 | -0.36 | 0.00776 | -0.074 | -46.422
-8 | -0.263 | 0.04973 | -0.037 | -5.298
-7.5 | -0.236 | 0.04804 | -0.036 | -4.91
-7 | -0.209 | 0.04387 | -0.038 | -4.76
-6.5 | -0.254 | 0.03614 | -0.049 | -7.027
-6 | -0.321 | 0.00678 | -0.08 | -47.394
-5.5 | -0.284 | 0.00648 | -0.081 | -43.816
-5 | -0.232 | 0.00618 | -0.082 | -37.529
-4.5 | -0.172 | 0.00589 | -0.083 | -29.255
-4 | -0.109 | 0.0057 | -0.084 | -19.079
-3.5 | -0.043 | 0.0055 | -0.085 | -7.724
-3 | 0.025 | 0.00543 | -0.086 | 4.656
-2.5 | 0.094 | 0.00562 | -0.087 | 16.715
-2 | 0.163 | 0.00569 | -0.088 | 28.655
-1.5 | 0.232 | 0.00574 | -0.089 | 40.434
-1 | 0.302 | 0.00589 | -0.09 | 51.279
-0.5 | 0.371 | 0.00525 | -0.091 | 70.772
0 | 0.44 | 0.00531 | -0.092 | 82.836
0.5 | 0.508 | 0.00538 | -0.093 | 94.404
1 | 0.577 | 0.00611 | -0.094 | 94.403
1.5 | 0.645 | 0.00636 | -0.095 | 101.406
2 | 0.71 | 0.00661 | -0.096 | 107.37
2.5 | 0.775 | 0.00684 | -0.097 | 113.437
3 | 0.839 | 0.00785 | -0.098 | 106.89
3.5 | 0.901 | 0.00819 | -0.099 | 110.009
4 | 0.96 | 0.00858 | -0.1 | 111.861
4.5 | 1.014 | 0.00901 | -0.1 | 112.653
5 | 1.063 | 0.00949 | -0.101 | 112.001
5.5 | 1.101 | 0.01004 | -0.102 | 109.713
6 | 1.122 | 0.01065 | -0.103 | 105.345
6.5 | 1.096 | 0.01137 | -0.104 | 96.364
7 | 0.901 | 0.01259 | -0.105 | 71.595
7.5 | 0.708 | 0.01278 | -0.106 | 55.443
8 | 0.74 | 0.01381 | -0.106 | 53.56
8.5 | 0.632 | 0.05522 | -0.053 | 11.447
9 | 0.804 | 0.01439 | -0.108 | 55.866
9.5 | 0.835 | 0.01543 | -0.109 | 54.104
10 | 0.865 | 0.01668 | -0.11 | 51.844
10.5 | 0.893 | 0.01839 | -0.11 | 48.556
11 | 0.766 | 0.07377 | -0.059 | 10.385
11.5 | 0.958 | 0.01846 | -0.112 | 51.894
12 | 0.987 | 0.02007 | -0.113 | 49.181
12.5 | 1.013 | 0.0224 | -0.113 | 45.225
13 | 1.016 | 0.03054 | -0.11 | 33.271
13.5 | 1.076 | 0.02288 | -0.115 | 47.019
14 | 1.101 | 0.02575 | -0.115 | 42.73
14.5 | 0.959 | 0.10067 | -0.074 | 9.527
15 | 0.984 | 0.10864 | -0.074 | 9.058
15.5 | 1.004 | 0.12467 | -0.069 | 8.053
16 | 1.031 | 0.12878 | -0.071 | 8.008
16.5 | 1.059 | 0.1338 | -0.074 | 7.918
17 | 1.087 | 0.13818 | -0.076 | 7.869
17.5 | 1.11 | 0.1521 | -0.075 | 7.296
18 | 1.137 | 0.15503 | -0.076 | 7.333
18.5 | 1.165 | 0.15808 | -0.079 | 7.371
19 | 1.193 | 0.16414 | -0.081 | 7.267
19.5 | 1.214 | 0.18543 | -0.079 | 6.545
20 | 1.241 | 0.19073 | -0.081 | 6.507

## 144. Re 18M Mach 0.50 (2)
BIGFOIL.COM POLAR EXPORT
NACA66-412 a=0.8
NACA66-412 a=0.8 |  |  |  | Cl Max: | 1.2544 | at alpha= | 9 | deg
XFOIL ncrit=9 |  |  |  | L/D Max: | 143.047 | at alpha= | 0.5 | deg
Re: | 18000000 |  |  | Cd Min: | 0.24039 | at alpha= | -20 | deg
Mach: | 0.5 |  |  | Cl=0 at alpha= | -3.2819 | deg
|  |  |  | @ Cl=0.1, Cd= | 0.0045381
|  |  |  | @ Cl=0.4, Cd= | 0.0040646
|  |  |  | @ Cl=0.6, Cd= | 0.0048031
alpha (deg) | Cl | Cd | Cm | Cl/Cd
-20 | -0.5732 | 0.24039 | -0.0124 | -2.3845
-19.5 | -0.555 | 0.23017 | -0.0175 | -2.4113
-19 | -0.535 | 0.22131 | -0.0225 | -2.4174
-18.5 | -0.5145 | 0.21291 | -0.0276 | -2.4165
-18 | -0.4918 | 0.20585 | -0.0325 | -2.3891
-17.5 | -0.473 | 0.19695 | -0.0376 | -2.4016
-17 | -0.4586 | 0.18646 | -0.0428 | -2.4595
-16.5 | -0.4398 | 0.17803 | -0.0479 | -2.4704
-16 | -0.4214 | 0.16968 | -0.0529 | -2.4835
-15.5 | -0.4027 | 0.1616 | -0.0578 | -2.492
-15 | -0.3906 | 0.15179 | -0.0632 | -2.5733
-14.5 | -0.3744 | 0.14358 | -0.0681 | -2.6076
-14 | -0.3577 | 0.13559 | -0.0729 | -2.6381
-13.5 | -0.342 | 0.12762 | -0.0778 | -2.6798
-13 | -0.3402 | 0.11696 | -0.0837 | -2.9087
-12.5 | -0.3251 | 0.10971 | -0.0881 | -2.9633
-12 | -0.303 | 0.10391 | -0.0917 | -2.916
-11.5 | -0.2945 | 0.09588 | -0.0963 | -3.0715
-11 | -0.3072 | 0.08459 | -0.1028 | -3.6316
-10.5 | -0.3031 | 0.0768 | -0.1072 | -3.9466
-10 | -0.3146 | 0.06708 | -0.113 | -4.6899
-9.5 | -0.3142 | 0.05914 | -0.1181 | -5.3128
-9 | -0.3346 | 0.04764 | -0.1283 | -7.0235
-8.5 | -0.3719 | 0.04004 | -0.1294 | -9.2882
-8 | -0.4122 | 0.03429 | -0.1226 | -12.021
-7.5 | -0.4261 | 0.02734 | -0.1176 | -15.5852
-7 | -0.4326 | 0.0193 | -0.1117 | -22.4145
-6.5 | -0.4309 | 0.0102 | -0.1054 | -42.2451
-6 | -0.3797 | 0.00712 | -0.1016 | -53.3287
-5.5 | -0.3139 | 0.00604 | -0.0993 | -51.9702
-5 | -0.243 | 0.00557 | -0.0982 | -43.6266
-4.5 | -0.1714 | 0.00528 | -0.0977 | -32.4621
-4 | -0.1005 | 0.00504 | -0.0977 | -19.9405
-3.5 | -0.0304 | 0.00481 | -0.0978 | -6.3202
-3 | 0.0393 | 0.00466 | -0.0982 | 8.4335
-2.5 | 0.109 | 0.00452 | -0.0989 | 24.115
-2 | 0.1779 | 0.0044 | -0.0997 | 40.4318
-1.5 | 0.2469 | 0.00431 | -0.1006 | 57.2854
-1 | 0.3156 | 0.00421 | -0.1016 | 74.9644
-0.5 | 0.3839 | 0.00412 | -0.1026 | 93.1796
0 | 0.4507 | 0.00389 | -0.1034 | 115.8612
0.5 | 0.5164 | 0.00361 | -0.1041 | 143.0471
1 | 0.5625 | 0.00407 | -0.1013 | 138.2064
1.5 | 0.6024 | 0.00485 | -0.0971 | 124.2062
2 | 0.6478 | 0.0056 | -0.0935 | 115.6786
2.5 | 0.694 | 0.0062 | -0.0898 | 111.9355
3 | 0.7327 | 0.00672 | -0.0843 | 109.0327
3.5 | 0.779 | 0.00709 | -0.0803 | 109.8731
4 | 0.829 | 0.00749 | -0.077 | 110.6809
4.5 | 0.8814 | 0.00789 | -0.074 | 111.711
5 | 0.9329 | 0.00837 | -0.0707 | 111.4576
5.5 | 0.9851 | 0.00889 | -0.0673 | 110.8099
6 | 1.0373 | 0.00945 | -0.0637 | 109.7672
6.5 | 1.0884 | 0.01013 | -0.0596 | 107.4432
7 | 1.1411 | 0.01083 | -0.0555 | 105.3647
7.5 | 1.1913 | 0.01171 | -0.0507 | 101.7336
8 | 1.2394 | 0.01276 | -0.0451 | 97.1317
9 | 1.2544 | 0.02009 | -0.0247 | 62.439
9.5 | 1.2464 | 0.0274 | -0.0159 | 45.4891
10 | 1.2141 | 0.03498 | -0.0071 | 34.7084
10.5 | 1.1773 | 0.04292 | -0.0009 | 27.4301
11 | 1.1365 | 0.05223 | 0.0023 | 21.7595
11.5 | 1.0974 | 0.06295 | 0.0016 | 17.4329
12 | 1.0614 | 0.07541 | -0.0031 | 14.0751
12.5 | 1.0298 | 0.08991 | -0.012 | 11.4537
13 | 1.0096 | 0.10539 | -0.023 | 9.5797
13.5 | 0.9993 | 0.12127 | -0.0334 | 8.2403
14 | 0.9911 | 0.13531 | -0.0421 | 7.3247

## 145. Re 20M Mach 0.00 (1)
BIGFOIL.COM POLAR EXPORT
NACA66-412 a=0.8
NACA66-412 a=0.8 |  |  |  | Cl Max: | 1.246 | at alpha= | 10 | deg
JavaFoil+Calcfoil stall+Eppler ext transition |  |  |  | L/D Max: | 151.24 | at alpha= | 4.5 | deg
Re: | 20000000 |  |  | Cd Min: | 0.00535 | at alpha= | -4 | deg
Mach: | 0 |  |  | Cl=0 at alpha= | -3.1864 | deg
|  |  |  | @ Cl=0.1, Cd= | 0.0057605
|  |  |  | @ Cl=0.4, Cd= | 0.0054622
|  |  |  | @ Cl=0.6, Cd= | 0.0057652
alpha (deg) | Cl | Cd | Cm | Cl/Cd
-16 | -0.49 | 0.1145 | -0.025 | -4.28
-15.5 | -0.508 | 0.10886 | -0.026 | -4.666
-15 | -0.525 | 0.10285 | -0.026 | -5.104
-14.5 | -0.541 | 0.0981 | -0.027 | -5.51
-14 | -0.554 | 0.09282 | -0.027 | -5.971
-13.5 | -0.565 | 0.08737 | -0.027 | -6.472
-13 | -0.575 | 0.08075 | -0.029 | -7.122
-12.5 | -0.577 | 0.07475 | -0.031 | -7.722
-12 | -0.576 | 0.06989 | -0.032 | -8.235
-11.5 | -0.67 | 0.01287 | -0.056 | -52.083
-11 | -0.687 | 0.00858 | -0.06 | -80.107
-10.5 | -0.673 | 0.00827 | -0.061 | -81.378
-10 | -0.651 | 0.00783 | -0.062 | -83.237
-9.5 | -0.625 | 0.00744 | -0.063 | -83.938
-9 | -0.594 | 0.00724 | -0.063 | -82
-8.5 | -0.556 | 0.00693 | -0.064 | -80.199
-8 | -0.514 | 0.00668 | -0.065 | -76.987
-7.5 | -0.469 | 0.00646 | -0.066 | -72.677
-7 | -0.422 | 0.00625 | -0.067 | -67.501
-6.5 | -0.372 | 0.0061 | -0.068 | -60.968
-6 | -0.32 | 0.00588 | -0.069 | -54.447
-5.5 | -0.266 | 0.00573 | -0.07 | -46.406
-5 | -0.21 | 0.00554 | -0.071 | -38.019
-4.5 | -0.154 | 0.00543 | -0.072 | -28.309
-4 | -0.096 | 0.00535 | -0.073 | -17.921
-3.5 | -0.037 | 0.00566 | -0.073 | -6.57
-3 | 0.022 | 0.00567 | -0.074 | 3.881
-2.5 | 0.082 | 0.00573 | -0.075 | 14.238
-2 | 0.141 | 0.00583 | -0.076 | 24.246
-1.5 | 0.201 | 0.00586 | -0.077 | 34.376
-1 | 0.262 | 0.00567 | -0.078 | 46.173
-0.5 | 0.322 | 0.00542 | -0.079 | 59.341
0 | 0.381 | 0.00544 | -0.08 | 70.028
0.5 | 0.441 | 0.00551 | -0.081 | 80.052
1 | 0.501 | 0.0056 | -0.082 | 89.406
1.5 | 0.56 | 0.00571 | -0.082 | 98.063
2 | 0.618 | 0.00579 | -0.083 | 106.757
2.5 | 0.676 | 0.00554 | -0.084 | 122.074
3 | 0.733 | 0.00623 | -0.085 | 117.683
3.5 | 0.79 | 0.00614 | -0.086 | 128.553
4 | 0.845 | 0.0063 | -0.087 | 134.222
4.5 | 0.899 | 0.00594 | -0.088 | 151.24
5 | 0.951 | 0.00774 | -0.088 | 122.875
5.5 | 1.001 | 0.00806 | -0.089 | 124.138
6 | 1.048 | 0.00838 | -0.09 | 125.008
6.5 | 1.09 | 0.00872 | -0.091 | 125.034
7 | 1.128 | 0.00902 | -0.092 | 125.076
7.5 | 1.161 | 0.00937 | -0.092 | 124.006
8 | 1.19 | 0.00978 | -0.093 | 121.634
8.5 | 1.213 | 0.01029 | -0.094 | 117.905
9 | 1.23 | 0.01069 | -0.095 | 115.004
9.5 | 1.241 | 0.01131 | -0.095 | 109.748
10 | 1.246 | 0.01182 | -0.096 | 105.457
10.5 | 1.241 | 0.01243 | -0.097 | 99.858
11 | 1.225 | 0.01312 | -0.097 | 93.392
11.5 | 1.202 | 0.01386 | -0.098 | 86.743
12 | 1.173 | 0.01468 | -0.098 | 79.93
12.5 | 1.14 | 0.0155 | -0.099 | 73.532
13 | 1.1 | 0.01677 | -0.099 | 65.571
13.5 | 1.054 | 0.01861 | -0.099 | 56.639
14 | 0.883 | 0.0663 | -0.077 | 13.325
14.5 | 0.938 | 0.0282 | -0.097 | 33.267
15 | 0.781 | 0.09416 | -0.065 | 8.293

## 146. Re 20M Mach 0.00 (2)
BIGFOIL.COM POLAR EXPORT
NACA66-412 a=0.8
NACA66-412 a=0.8 |  |  |  | Cl Max: | 1.8848 | at alpha= | 20 | deg
XFOIL ncrit=9 |  |  |  | L/D Max: | 136.91 | at alpha= | 8 | deg
Re: | 20000000 |  |  | Cd Min: | 0.03903 | at alpha= | 20 | deg
Mach: | 0 |  |  | Cl=0 at alpha= | -3.2653 | deg
|  |  |  | @ Cl=0.1, Cd= | 0.0043422
|  |  |  | @ Cl=0.4, Cd= | 0.0043343
|  |  |  | @ Cl=0.6, Cd= | 0.0054644
alpha (deg) | Cl | Cd | Cm | Cl/Cd
-20 | -1.486 | 0.02802 | -0.1042 | -53.0335
-19.5 | -1.4852 | 0.02497 | -0.1018 | -59.4794
-19 | -1.478 | 0.02261 | -0.099 | -65.3693
-18.5 | -1.4726 | 0.02046 | -0.095 | -71.9746
-18 | -1.4608 | 0.01889 | -0.0907 | -77.3319
-17.5 | -1.4506 | 0.01767 | -0.0849 | -82.0939
-17 | -1.4354 | 0.01605 | -0.0799 | -89.433
-16.5 | -1.4008 | 0.01495 | -0.0777 | -93.699
-16 | -1.3614 | 0.01401 | -0.0762 | -97.1734
-15.5 | -1.3193 | 0.01314 | -0.075 | -100.4033
-15 | -1.2768 | 0.01216 | -0.0738 | -105
-14.5 | -1.2311 | 0.01136 | -0.073 | -108.3715
-14 | -1.1824 | 0.01077 | -0.0726 | -109.7864
-13.5 | -1.1325 | 0.01024 | -0.0724 | -110.5957
-13 | -1.0815 | 0.00975 | -0.0723 | -110.9231
-12.5 | -1.0298 | 0.0093 | -0.0723 | -110.7312
-12 | -0.9777 | 0.00883 | -0.0723 | -110.7248
-11.5 | -0.9256 | 0.00834 | -0.0723 | -110.9832
-11 | -0.8724 | 0.00791 | -0.0725 | -110.2908
-10.5 | -0.8183 | 0.00757 | -0.0728 | -108.0978
-10 | -0.7635 | 0.00726 | -0.0732 | -105.1653
-9.5 | -0.7084 | 0.00698 | -0.0736 | -101.49
-8.5 | -0.597 | 0.00647 | -0.0746 | -92.272
-8 | -0.5408 | 0.00626 | -0.0752 | -86.3898
-7.5 | -0.4846 | 0.00601 | -0.0758 | -80.6323
-7 | -0.4283 | 0.00573 | -0.0763 | -74.7469
-6.5 | -0.372 | 0.00546 | -0.0769 | -68.1319
-5.5 | -0.2575 | 0.00512 | -0.0784 | -50.293
-5 | -0.2 | 0.00497 | -0.0791 | -40.2414
-4 | -0.085 | 0.00466 | -0.0807 | -18.2403
-3 | 0.0307 | 0.00446 | -0.0823 | 6.8834
-2.5 | 0.0885 | 0.00436 | -0.0831 | 20.2982
-2 | 0.1466 | 0.00427 | -0.084 | 34.3326
-1.5 | 0.2044 | 0.00421 | -0.0848 | 48.5511
-1 | 0.2621 | 0.00417 | -0.0856 | 62.8537
-0.5 | 0.3187 | 0.00414 | -0.0863 | 76.9807
0 | 0.3733 | 0.00422 | -0.0866 | 88.4597
0.5 | 0.4247 | 0.00444 | -0.0864 | 95.6532
1 | 0.4713 | 0.00498 | -0.0854 | 94.6386
1.5 | 0.5205 | 0.00481 | -0.0851 | 108.2121
2 | 0.571 | 0.00527 | -0.0845 | 108.3491
2.5 | 0.6232 | 0.00562 | -0.0843 | 110.8897
3 | 0.6744 | 0.006 | -0.0838 | 112.4
3.5 | 0.7277 | 0.00625 | -0.0838 | 116.432
4 | 0.7811 | 0.00646 | -0.0838 | 120.9133
4.5 | 0.8339 | 0.00668 | -0.0837 | 124.8353
5 | 0.8867 | 0.0069 | -0.0836 | 128.5072
5.5 | 0.938 | 0.00717 | -0.0832 | 130.8229
6 | 0.9893 | 0.00742 | -0.0828 | 133.3288
6.5 | 1.0395 | 0.00769 | -0.0822 | 135.1756
7 | 1.0879 | 0.00803 | -0.0813 | 135.4795
7.5 | 1.1361 | 0.00832 | -0.0804 | 136.5505
8 | 1.1829 | 0.00864 | -0.0792 | 136.9097
8.5 | 1.2215 | 0.009 | -0.0763 | 135.7222
9 | 1.2579 | 0.00941 | -0.073 | 133.6769
9.5 | 1.297 | 0.00982 | -0.0704 | 132.0774
10 | 1.3361 | 0.01028 | -0.0679 | 129.9708
10.5 | 1.3739 | 0.01082 | -0.0654 | 126.9778
11 | 1.4105 | 0.01145 | -0.0627 | 123.1878
11.5 | 1.4484 | 0.01204 | -0.0603 | 120.299
12 | 1.485 | 0.01271 | -0.0578 | 116.8371
12.5 | 1.5183 | 0.01355 | -0.0549 | 112.0517
13 | 1.5521 | 0.01436 | -0.0522 | 108.085
13.5 | 1.5848 | 0.01491 | -0.0493 | 106.2911
14 | 1.6173 | 0.01586 | -0.0467 | 101.9735
14.5 | 1.6451 | 0.01713 | -0.0435 | 96.0362
15 | 1.676 | 0.01825 | -0.041 | 91.8356
15.5 | 1.7042 | 0.01954 | -0.0382 | 87.216
16 | 1.7337 | 0.02076 | -0.0358 | 83.5116
16.5 | 1.7569 | 0.02243 | -0.0328 | 78.3281
18 | 1.8228 | 0.02811 | -0.0248 | 64.8453
18.5 | 1.8416 | 0.0304 | -0.0223 | 60.5789
19 | 1.857 | 0.03305 | -0.0199 | 56.1876
19.5 | 1.8723 | 0.03586 | -0.0178 | 52.2114
20 | 1.8848 | 0.03903 | -0.0158 | 48.2911

## 147. Re 20M Mach 0.10 (1)
BIGFOIL.COM POLAR EXPORT
NACA66-412 a=0.8
NACA66-412 a=0.8 |  |  |  | Cl Max: | 1.238 | at alpha= | 10 | deg
JavaFoil+Calcfoil stall+Eppler ext transition |  |  |  | L/D Max: | 133.659 | at alpha= | 4 | deg
Re: | 20000000 |  |  | Cd Min: | 0.00533 | at alpha= | -4 | deg
Mach: | 0.1 |  |  | Cl=0 at alpha= | -3.1864 | deg
|  |  |  | @ Cl=0.1, Cd= | 0.005761
|  |  |  | @ Cl=0.4, Cd= | 0.0054298
|  |  |  | @ Cl=0.6, Cd= | 0.0057985
alpha (deg) | Cl | Cd | Cm | Cl/Cd
-15.5 | -0.473 | 0.11067 | -0.026 | -4.274
-15 | -0.493 | 0.10375 | -0.026 | -4.754
-14.5 | -0.512 | 0.09878 | -0.027 | -5.186
-14 | -0.529 | 0.09293 | -0.027 | -5.696
-13.5 | -0.544 | 0.08899 | -0.027 | -6.113
-13 | -0.557 | 0.08205 | -0.029 | -6.784
-12.5 | -0.561 | 0.07682 | -0.03 | -7.3
-12 | -0.562 | 0.07129 | -0.032 | -7.885
-11.5 | -0.572 | 0.05547 | -0.04 | -10.32
-11 | -0.664 | 0.01002 | -0.059 | -66.245
-10.5 | -0.666 | 0.00842 | -0.061 | -79.09
-10 | -0.647 | 0.00791 | -0.062 | -81.774
-9.5 | -0.622 | 0.00754 | -0.063 | -82.545
-9 | -0.592 | 0.00723 | -0.064 | -81.874
-8.5 | -0.555 | 0.007 | -0.065 | -79.313
-8 | -0.514 | 0.00669 | -0.066 | -76.898
-7.5 | -0.47 | 0.00647 | -0.067 | -72.692
-7 | -0.423 | 0.00634 | -0.067 | -66.678
-6.5 | -0.373 | 0.00609 | -0.068 | -61.263
-6 | -0.321 | 0.00587 | -0.069 | -54.71
-5.5 | -0.267 | 0.00572 | -0.07 | -46.704
-5 | -0.211 | 0.00552 | -0.071 | -38.302
-4.5 | -0.154 | 0.00541 | -0.072 | -28.525
-4 | -0.096 | 0.00533 | -0.073 | -18.064
-3.5 | -0.037 | 0.00564 | -0.074 | -6.627
-3 | 0.022 | 0.00571 | -0.075 | 3.874
-2.5 | 0.082 | 0.00574 | -0.076 | 14.301
-2 | 0.142 | 0.00581 | -0.077 | 24.466
-1.5 | 0.202 | 0.00591 | -0.077 | 34.259
-1 | 0.263 | 0.00574 | -0.078 | 45.843
-0.5 | 0.323 | 0.00542 | -0.079 | 59.662
0 | 0.383 | 0.00541 | -0.08 | 70.764
0.5 | 0.443 | 0.00548 | -0.081 | 80.817
1 | 0.503 | 0.00558 | -0.082 | 90.188
1.5 | 0.563 | 0.00569 | -0.083 | 98.893
2 | 0.621 | 0.00586 | -0.084 | 105.961
2.5 | 0.679 | 0.00553 | -0.085 | 122.759
3 | 0.737 | 0.00626 | -0.085 | 117.722
3.5 | 0.793 | 0.00618 | -0.086 | 128.385
4 | 0.849 | 0.00635 | -0.087 | 133.659
4.5 | 0.903 | 0.0075 | -0.088 | 120.289
5 | 0.955 | 0.00777 | -0.089 | 122.824
5.5 | 1.005 | 0.0081 | -0.09 | 124.004
6 | 1.052 | 0.00844 | -0.09 | 124.688
6.5 | 1.094 | 0.00878 | -0.091 | 124.5
7 | 1.131 | 0.00911 | -0.092 | 124.213
7.5 | 1.164 | 0.00947 | -0.093 | 122.867
8 | 1.191 | 0.0099 | -0.094 | 120.278
8.5 | 1.212 | 0.0104 | -0.094 | 116.476
9 | 1.227 | 0.01085 | -0.095 | 113.114
9.5 | 1.236 | 0.01143 | -0.096 | 108.08
10 | 1.238 | 0.01196 | -0.096 | 103.53
10.5 | 1.229 | 0.01261 | -0.097 | 97.509
11 | 1.208 | 0.01339 | -0.098 | 90.218
11.5 | 1.181 | 0.01418 | -0.098 | 83.237
12 | 1.146 | 0.015 | -0.099 | 76.421
12.5 | 1.106 | 0.01589 | -0.099 | 69.62
13 | 1.057 | 0.01783 | -0.099 | 59.289
13.5 | 0.995 | 0.02222 | -0.098 | 44.776
14 | 0.806 | 0.09045 | -0.059 | 8.915
14.5 | 0.769 | 0.09271 | -0.062 | 8.292
15 | 0.724 | 0.1012 | -0.059 | 7.158

## 148. Re 20M Mach 0.10 (2)
BIGFOIL.COM POLAR EXPORT
NACA66-412 a=0.8
NACA66-412 a=0.8 |  |  |  | Cl Max: | 1.8777 | at alpha= | 20 | deg
XFOIL ncrit=9 |  |  |  | L/D Max: | 136.345 | at alpha= | 8 | deg
Re: | 20000000 |  |  | Cd Min: | 0.04237 | at alpha= | 20 | deg
Mach: | 0.1 |  |  | Cl=0 at alpha= | -3.2648 | deg
|  |  |  | @ Cl=0.1, Cd= | 0.0043451
|  |  |  | @ Cl=0.4, Cd= | 0.0043036
|  |  |  | @ Cl=0.6, Cd= | 0.0054664
alpha (deg) | Cl | Cd | Cm | Cl/Cd
-20 | -1.3973 | 0.03732 | -0.1105 | -37.4411
-19.5 | -1.4303 | 0.03069 | -0.1099 | -46.6048
-19 | -1.4332 | 0.02708 | -0.1079 | -52.9247
-18.5 | -1.4396 | 0.02369 | -0.1044 | -60.7683
-18 | -1.4331 | 0.02143 | -0.1006 | -66.8735
-17.5 | -1.4228 | 0.01969 | -0.096 | -72.26
-17 | -1.4203 | 0.01809 | -0.089 | -78.513
-16.5 | -1.3964 | 0.01682 | -0.0848 | -83.0202
-16 | -1.3657 | 0.01532 | -0.0818 | -89.1449
-15.5 | -1.3294 | 0.01398 | -0.0795 | -95.093
-15 | -1.2853 | 0.01309 | -0.0781 | -98.1895
-14.5 | -1.241 | 0.01208 | -0.0767 | -102.7318
-14 | -1.1946 | 0.01117 | -0.0757 | -106.9472
-13.5 | -1.1443 | 0.01057 | -0.0751 | -108.2592
-13 | -1.0927 | 0.01001 | -0.0747 | -109.1608
-12.5 | -1.0403 | 0.00953 | -0.0745 | -109.1605
-12 | -0.987 | 0.00906 | -0.0743 | -108.9404
-11.5 | -0.9341 | 0.00855 | -0.0742 | -109.2515
-11 | -0.8806 | 0.00805 | -0.0741 | -109.3913
-10.5 | -0.8259 | 0.00768 | -0.0742 | -107.5391
-10 | -0.7704 | 0.00735 | -0.0745 | -104.8163
-9.5 | -0.7146 | 0.00705 | -0.0748 | -101.3617
-9 | -0.6584 | 0.00678 | -0.0751 | -97.1091
-8.5 | -0.6018 | 0.00653 | -0.0756 | -92.1593
-8 | -0.5451 | 0.00631 | -0.0761 | -86.3867
-7 | -0.4315 | 0.00577 | -0.0771 | -74.7834
-6.5 | -0.3747 | 0.00549 | -0.0776 | -68.2514
-6 | -0.3172 | 0.0053 | -0.0782 | -59.8491
-5 | -0.2013 | 0.00498 | -0.0797 | -40.4217
-4 | -0.0855 | 0.00467 | -0.0812 | -18.3084
-3.5 | -0.0274 | 0.00457 | -0.082 | -5.9956
-2.5 | 0.0891 | 0.00436 | -0.0836 | 20.4358
-2 | 0.1476 | 0.00428 | -0.0845 | 34.486
-1.5 | 0.2057 | 0.00421 | -0.0853 | 48.8599
-1 | 0.2638 | 0.00417 | -0.0861 | 63.2614
-0.5 | 0.3208 | 0.00413 | -0.0868 | 77.6755
0 | 0.3757 | 0.00421 | -0.0871 | 89.2399
0.5 | 0.4276 | 0.00441 | -0.087 | 96.9615
1 | 0.4739 | 0.00497 | -0.0859 | 95.3521
2 | 0.5739 | 0.00528 | -0.0849 | 108.6932
3 | 0.6775 | 0.00602 | -0.0841 | 112.5415
3.5 | 0.731 | 0.00627 | -0.084 | 116.5869
4 | 0.7847 | 0.00648 | -0.084 | 121.0957
4.5 | 0.8378 | 0.00671 | -0.0838 | 124.8584
5 | 0.8907 | 0.00693 | -0.0836 | 128.5281
5.5 | 0.9421 | 0.00721 | -0.0832 | 130.6657
6 | 0.9936 | 0.00745 | -0.0827 | 133.3691
6.5 | 1.0438 | 0.00774 | -0.082 | 134.8579
7 | 1.0923 | 0.00808 | -0.081 | 135.1856
7.5 | 1.1405 | 0.00838 | -0.0799 | 136.0979
8 | 1.1862 | 0.0087 | -0.0783 | 136.3448
8.5 | 1.2216 | 0.00908 | -0.0745 | 134.5374
9 | 1.2597 | 0.00951 | -0.0715 | 132.4606
9.5 | 1.2996 | 0.00994 | -0.0689 | 130.7445
10 | 1.3387 | 0.01044 | -0.0663 | 128.228
10.5 | 1.3768 | 0.01103 | -0.0636 | 124.8232
11 | 1.4151 | 0.01163 | -0.0611 | 121.6767
11.5 | 1.4524 | 0.01229 | -0.0584 | 118.1774
12 | 1.4879 | 0.01306 | -0.0556 | 113.928
12.5 | 1.5227 | 0.0139 | -0.0528 | 109.5468
13.5 | 1.5894 | 0.01534 | -0.0468 | 103.6115
14 | 1.6211 | 0.01645 | -0.0439 | 98.5471
14.5 | 1.6479 | 0.01787 | -0.0404 | 92.216
15 | 1.6768 | 0.01917 | -0.0375 | 87.47
16 | 1.7344 | 0.0219 | -0.032 | 79.1963
17 | 1.7814 | 0.02555 | -0.0261 | 69.7221
17.5 | 1.804 | 0.02753 | -0.0234 | 65.5285
18 | 1.8246 | 0.02977 | -0.0208 | 61.2899
18.5 | 1.8414 | 0.03238 | -0.0181 | 56.8684
19 | 1.8545 | 0.03546 | -0.0156 | 52.2984
19.5 | 1.8676 | 0.03868 | -0.0135 | 48.2834
20 | 1.8777 | 0.04237 | -0.0116 | 44.3167

## 149. Re 20M Mach 0.25 (1)
BIGFOIL.COM POLAR EXPORT
NACA66-412 a=0.8
NACA66-412 a=0.8 |  |  |  | Cl Max: | 1.198 | at alpha= | 8.5 | deg
JavaFoil+Calcfoil stall+Eppler ext transition |  |  |  | L/D Max: | 141.165 | at alpha= | 3.5 | deg
Re: | 20000000 |  |  | Cd Min: | 0.00539 | at alpha= | -4 | deg
Mach: | 0.25 |  |  | Cl=0 at alpha= | -3.1885 | deg
|  |  |  | @ Cl=0.1, Cd= | 0.0058355
|  |  |  | @ Cl=0.4, Cd= | 0.0054879
|  |  |  | @ Cl=0.6, Cd= | 0.0949
alpha (deg) | Cl | Cd | Cm | Cl/Cd
-14.5 | -0.242 | 0.10651 | -0.026 | -2.268
-14 | -0.299 | 0.1003 | -0.027 | -2.978
-13.5 | -0.35 | 0.09377 | -0.027 | -3.728
-13 | -0.395 | 0.08734 | -0.028 | -4.519
-12.5 | -0.426 | 0.08283 | -0.029 | -5.144
-12 | -0.452 | 0.07746 | -0.029 | -5.834
-11.5 | -0.472 | 0.07091 | -0.03 | -6.652
-11 | -0.485 | 0.06603 | -0.032 | -7.342
-10.5 | -0.493 | 0.05987 | -0.035 | -8.231
-10 | -0.496 | 0.05292 | -0.039 | -9.364
-9.5 | -0.595 | 0.00799 | -0.065 | -74.546
-9 | -0.577 | 0.00752 | -0.066 | -76.726
-8.5 | -0.547 | 0.00725 | -0.066 | -75.47
-8 | -0.512 | 0.00693 | -0.067 | -73.843
-7.5 | -0.471 | 0.0067 | -0.068 | -70.404
-7 | -0.427 | 0.00659 | -0.069 | -64.701
-6.5 | -0.378 | 0.00622 | -0.07 | -60.787
-6 | -0.327 | 0.00599 | -0.071 | -54.509
-5.5 | -0.272 | 0.00585 | -0.072 | -46.617
-5 | -0.216 | 0.00564 | -0.073 | -38.311
-4.5 | -0.158 | 0.00548 | -0.074 | -28.87
-4 | -0.099 | 0.00539 | -0.075 | -18.309
-3.5 | -0.038 | 0.00564 | -0.076 | -6.793
-3 | 0.023 | 0.00573 | -0.077 | 3.966
-2.5 | 0.084 | 0.00582 | -0.078 | 14.485
-2 | 0.146 | 0.00588 | -0.079 | 24.828
-1.5 | 0.208 | 0.00566 | -0.08 | 36.76
-1 | 0.27 | 0.00577 | -0.081 | 46.839
-0.5 | 0.332 | 0.00545 | -0.081 | 60.944
0 | 0.394 | 0.00548 | -0.082 | 71.786
0.5 | 0.455 | 0.00556 | -0.083 | 81.835
1 | 0.517 | 0.00565 | -0.084 | 91.463
1.5 | 0.578 | 0.00578 | -0.085 | 100.01
2 | 0.638 | 0.00553 | -0.086 | 115.228
2.5 | 0.697 | 0.00564 | -0.087 | 123.61
3 | 0.756 | 0.00636 | -0.088 | 118.985
3.5 | 0.814 | 0.00577 | -0.089 | 141.165
4 | 0.87 | 0.00744 | -0.089 | 117.024
4.5 | 0.925 | 0.00773 | -0.09 | 119.659
5 | 0.977 | 0.00804 | -0.091 | 121.474
5.5 | 1.027 | 0.00838 | -0.092 | 122.575
6 | 1.073 | 0.00875 | -0.093 | 122.557
6.5 | 1.112 | 0.00912 | -0.094 | 121.912
7 | 1.145 | 0.00968 | -0.094 | 118.279
7.5 | 1.171 | 0.00992 | -0.095 | 118.038
8 | 1.188 | 0.0105 | -0.096 | 113.237
8.5 | 1.198 | 0.01097 | -0.097 | 109.219
9 | 1.197 | 0.01155 | -0.097 | 103.707
9.5 | 1.186 | 0.01224 | -0.098 | 96.943
10 | 1.165 | 0.01301 | -0.099 | 89.549
10.5 | 1.124 | 0.01384 | -0.099 | 81.239
11 | 1.065 | 0.0148 | -0.1 | 71.961
11.5 | 0.987 | 0.01671 | -0.1 | 59.053
12 | 0.754 | 0.07695 | -0.055 | 9.792
12.5 | 0.678 | 0.08436 | -0.052 | 8.035
13 | 0.598 | 0.08905 | -0.051 | 6.711
13.5 | 0.512 | 0.0949 | -0.052 | 5.399

## 150. Re 20M Mach 0.25 (2)
BIGFOIL.COM POLAR EXPORT
NACA66-412 a=0.8
NACA66-412 a=0.8 |  |  |  | Cl Max: | 1.7482 | at alpha= | 16.5 | deg
XFOIL ncrit=9 |  |  |  | L/D Max: | 133.309 | at alpha= | 7 | deg
Re: | 20000000 |  |  | Cd Min: | 0.20292 | at alpha= | -19.5 | deg
Mach: | 0.25 |  |  | Cl=0 at alpha= | -3.2678 | deg
|  |  |  | @ Cl=0.1, Cd= | 0.0043678
|  |  |  | @ Cl=0.4, Cd= | 0.0042124
|  |  |  | @ Cl=0.6, Cd= | 0.0053602
alpha (deg) | Cl | Cd | Cm | Cl/Cd
-19.5 | -0.5448 | 0.20292 | -0.0197 | -2.6848
-18 | -0.5293 | 0.17108 | -0.0363 | -3.0939
-17.5 | -0.5443 | 0.15568 | -0.0443 | -3.4963
-16.5 | -0.9941 | 0.05312 | -0.1147 | -18.7142
-16 | -1.0453 | 0.04092 | -0.123 | -25.545
-15.5 | -1.1362 | 0.03013 | -0.1233 | -37.7099
-15 | -1.1816 | 0.0246 | -0.1175 | -48.0325
-14.5 | -1.2192 | 0.02098 | -0.1067 | -58.1125
-14 | -1.2132 | 0.01768 | -0.1001 | -68.6199
-13.5 | -1.1903 | 0.01466 | -0.095 | -81.1937
-13 | -1.146 | 0.01293 | -0.0917 | -88.6311
-12.5 | -1.0975 | 0.01147 | -0.089 | -95.6844
-12 | -1.042 | 0.01057 | -0.0871 | -98.5809
-11.5 | -0.9845 | 0.00986 | -0.0856 | -99.8479
-11 | -0.9262 | 0.00921 | -0.0844 | -100.5646
-10.5 | -0.8684 | 0.00855 | -0.0832 | -101.5673
-10 | -0.8097 | 0.00798 | -0.0824 | -101.4662
-9.5 | -0.75 | 0.00756 | -0.0818 | -99.2063
-9 | -0.6898 | 0.0072 | -0.0814 | -95.8056
-8.5 | -0.6294 | 0.0069 | -0.0813 | -91.2174
-8 | -0.5692 | 0.00662 | -0.0812 | -85.9819
-7.5 | -0.5092 | 0.0063 | -0.0812 | -80.8254
-7 | -0.4493 | 0.006 | -0.0813 | -74.8833
-6.5 | -0.3897 | 0.00568 | -0.0814 | -68.6092
-6 | -0.3297 | 0.0054 | -0.0818 | -61.0556
-5.5 | -0.2693 | 0.0052 | -0.0822 | -51.7885
-5 | -0.2089 | 0.00504 | -0.0828 | -41.4484
-4 | -0.0882 | 0.00471 | -0.0841 | -18.7261
-3.5 | -0.0281 | 0.00459 | -0.0848 | -6.122
-3 | 0.0324 | 0.00448 | -0.0856 | 7.2321
-2.5 | 0.0926 | 0.00438 | -0.0864 | 21.1416
-2 | 0.153 | 0.00428 | -0.0872 | 35.7477
-1.5 | 0.2131 | 0.0042 | -0.0881 | 50.7381
-1 | 0.2733 | 0.00415 | -0.089 | 65.8554
-0.5 | 0.3324 | 0.00409 | -0.0897 | 81.2714
0.5 | 0.4429 | 0.00429 | -0.0899 | 103.2401
1.5 | 0.5381 | 0.00483 | -0.0877 | 111.4079
2.5 | 0.642 | 0.00572 | -0.0863 | 112.2378
3 | 0.6939 | 0.00613 | -0.0855 | 113.1974
3.5 | 0.7487 | 0.00638 | -0.0852 | 117.3511
4 | 0.8033 | 0.00661 | -0.0848 | 121.528
4.5 | 0.8577 | 0.00684 | -0.0844 | 125.3947
5 | 0.9111 | 0.0071 | -0.0837 | 128.3239
5.5 | 0.9634 | 0.00739 | -0.0828 | 130.3654
6 | 1.0153 | 0.00766 | -0.0817 | 132.5457
6.5 | 1.0646 | 0.008 | -0.0801 | 133.075
7 | 1.1078 | 0.00831 | -0.0771 | 133.3093
7.5 | 1.1484 | 0.00867 | -0.0736 | 132.4567
8 | 1.1899 | 0.00911 | -0.0704 | 130.6147
8.5 | 1.2315 | 0.00963 | -0.0672 | 127.8816
9 | 1.2747 | 0.01012 | -0.0644 | 125.9585
9.5 | 1.3162 | 0.01071 | -0.0613 | 122.8945
10 | 1.3561 | 0.01141 | -0.058 | 118.8519
10.5 | 1.3963 | 0.01214 | -0.0547 | 115.0165
11 | 1.4353 | 0.01299 | -0.0513 | 110.4927
11.5 | 1.4735 | 0.01389 | -0.0478 | 106.0835
12 | 1.5116 | 0.01484 | -0.0444 | 101.8598
12.5 | 1.5471 | 0.01599 | -0.0406 | 96.7542
13 | 1.5796 | 0.0173 | -0.0365 | 91.3064
13.5 | 1.6124 | 0.0183 | -0.0324 | 88.1093
14 | 1.6391 | 0.02016 | -0.0279 | 81.3046
14.5 | 1.6659 | 0.0221 | -0.0237 | 75.3801
15 | 1.6901 | 0.02432 | -0.0194 | 69.4942
15.5 | 1.7146 | 0.02661 | -0.0155 | 64.4344
16 | 1.7338 | 0.02945 | -0.0114 | 58.8727
16.5 | 1.7482 | 0.0328 | -0.0075 | 53.2988
17 | 1.7408 | 0.03817 | -0.003 | 45.6065
17.5 | 1.7354 | 0.04381 | 0.0003 | 39.612
18 | 1.7204 | 0.05086 | 0.0025 | 33.8262
18.5 | 1.6929 | 0.06003 | 0.003 | 28.2009
19 | 1.6527 | 0.07185 | 0.0006 | 23.0021
19.5 | 1.6148 | 0.08491 | -0.0044 | 19.0178
20 | 1.5768 | 0.09939 | -0.012 | 15.8648

## 151. Re 20M Mach 0.50 (1)
BIGFOIL.COM POLAR EXPORT
NACA66-412 a=0.8
NACA66-412 a=0.8 |  |  |  | Cl Max: | 1.241 | at alpha= | 20 | deg
JavaFoil+Calcfoil stall+Eppler ext transition |  |  |  | L/D Max: | 114.838 | at alpha= | 4.5 | deg
Re: | 20000000 |  |  | Cd Min: | 0.00517 | at alpha= | 1 | deg
Mach: | 0.5 |  |  | Cl=0 at alpha= | -3.1838 | deg
|  |  |  | @ Cl=0.1, Cd= | 0.0057535
|  |  |  | @ Cl=0.4, Cd= | 0.0055919
|  |  |  | @ Cl=0.6, Cd= | 0.0056097
alpha (deg) | Cl | Cd | Cm | Cl/Cd
-20 | -0.917 | 0.1693 | -0.03 | -5.415
-19.5 | -0.89 | 0.1617 | -0.031 | -5.502
-19 | -0.863 | 0.15697 | -0.031 | -5.495
-18.5 | -0.836 | 0.14716 | -0.031 | -5.678
-18 | -0.809 | 0.13926 | -0.032 | -5.809
-17.5 | -0.783 | 0.13291 | -0.032 | -5.888
-17 | -0.755 | 0.12908 | -0.032 | -5.845
-16.5 | -0.728 | 0.12192 | -0.033 | -5.968
-16 | -0.702 | 0.11311 | -0.034 | -6.203
-15.5 | -0.675 | 0.10515 | -0.034 | -6.418
-15 | -0.654 | 0.08894 | -0.039 | -7.358
-14.5 | -0.62 | 0.09811 | -0.034 | -6.315
-14 | -0.593 | 0.09026 | -0.036 | -6.576
-13.5 | -0.576 | 0.07384 | -0.042 | -7.797
-13 | -0.563 | 0.05656 | -0.049 | -9.95
-12.5 | -0.602 | 0.0153 | -0.063 | -39.38
-12 | -0.58 | 0.0122 | -0.065 | -47.538
-11.5 | -0.555 | 0.01029 | -0.067 | -53.928
-11 | -0.427 | 0.07236 | -0.034 | -5.901
-10.5 | -0.401 | 0.06502 | -0.036 | -6.164
-10 | -0.377 | 0.05559 | -0.043 | -6.783
-9.5 | -0.421 | 0.00949 | -0.071 | -44.308
-9 | -0.392 | 0.00856 | -0.073 | -45.738
-8.5 | -0.361 | 0.00766 | -0.074 | -47.088
-8 | -0.264 | 0.04979 | -0.037 | -5.293
-7.5 | -0.236 | 0.04797 | -0.036 | -4.918
-7 | -0.209 | 0.04386 | -0.038 | -4.762
-6.5 | -0.309 | 0.00661 | -0.078 | -46.843
-6 | -0.321 | 0.00666 | -0.08 | -48.232
-5.5 | -0.284 | 0.00634 | -0.081 | -44.784
-5 | -0.232 | 0.00605 | -0.082 | -38.298
-4.5 | -0.172 | 0.0058 | -0.083 | -29.727
-4 | -0.109 | 0.0056 | -0.084 | -19.425
-3.5 | -0.043 | 0.00547 | -0.085 | -7.767
-3 | 0.025 | 0.00562 | -0.086 | 4.495
-2.5 | 0.094 | 0.00575 | -0.087 | 16.332
-2 | 0.163 | 0.00579 | -0.088 | 28.165
-1.5 | 0.232 | 0.00585 | -0.089 | 39.661
-1 | 0.302 | 0.00593 | -0.09 | 50.969
-0.5 | 0.371 | 0.00576 | -0.091 | 64.488
0 | 0.44 | 0.00536 | -0.092 | 82.017
0.5 | 0.508 | 0.00545 | -0.093 | 93.315
1 | 0.577 | 0.00517 | -0.094 | 111.447
1.5 | 0.645 | 0.00647 | -0.095 | 99.676
2 | 0.71 | 0.00664 | -0.096 | 106.954
2.5 | 0.775 | 0.00769 | -0.097 | 100.852
3 | 0.84 | 0.00777 | -0.098 | 108.043
3.5 | 0.902 | 0.00807 | -0.099 | 111.761
4 | 0.96 | 0.00844 | -0.1 | 113.783
4.5 | 1.015 | 0.00884 | -0.101 | 114.838
5 | 1.063 | 0.00934 | -0.101 | 113.848
5.5 | 1.102 | 0.00987 | -0.102 | 111.569
6 | 1.122 | 0.01045 | -0.103 | 107.371
6.5 | 1.096 | 0.01116 | -0.104 | 98.236
7 | 0.901 | 0.01238 | -0.105 | 72.835
7.5 | 0.709 | 0.01257 | -0.106 | 56.368
8 | 0.74 | 0.01356 | -0.107 | 54.601
8.5 | 0.632 | 0.05454 | -0.053 | 11.591
9 | 0.804 | 0.01412 | -0.108 | 56.941
9.5 | 0.835 | 0.01512 | -0.109 | 55.239
10 | 0.865 | 0.01635 | -0.11 | 52.929
10.5 | 0.894 | 0.01805 | -0.11 | 49.499
11 | 0.767 | 0.07328 | -0.06 | 10.459
11.5 | 0.959 | 0.01809 | -0.112 | 52.98
12 | 0.988 | 0.01966 | -0.113 | 50.235
12.5 | 1.014 | 0.02194 | -0.113 | 46.232
13 | 1.026 | 0.02763 | -0.111 | 37.148
13.5 | 1.068 | 0.02529 | -0.114 | 42.238
14 | 0.989 | 0.06259 | -0.096 | 15.798
14.5 | 0.954 | 0.10861 | -0.07 | 8.784
15 | 0.981 | 0.11491 | -0.071 | 8.536
15.5 | 1.004 | 0.12892 | -0.069 | 7.785
16 | 1.031 | 0.13441 | -0.071 | 7.668
16.5 | 1.06 | 0.13343 | -0.074 | 7.944
17 | 1.086 | 0.14026 | -0.075 | 7.745
17.5 | 1.11 | 0.15381 | -0.075 | 7.214
18 | 1.137 | 0.15784 | -0.076 | 7.201
18.5 | 1.165 | 0.16311 | -0.079 | 7.141
19 | 1.192 | 0.16979 | -0.08 | 7.022
19.5 | 1.214 | 0.18989 | -0.079 | 6.393
20 | 1.241 | 0.19384 | -0.081 | 6.402

## 152. Re 20M Mach 0.50 (2)
BIGFOIL.COM POLAR EXPORT
NACA66-412 a=0.8
NACA66-412 a=0.8 |  |  |  | Cl Max: | 1.2607 | at alpha= | 9 | deg
XFOIL ncrit=9 |  |  |  | L/D Max: | 134.45 | at alpha= | 0.5 | deg
Re: | 20000000 |  |  | Cd Min: | 0.13438 | at alpha= | 14 | deg
Mach: | 0.5 |  |  | Cl=0 at alpha= | -99 | deg
|  |  |  | @ Cl=0.1, Cd= | 0.00392
|  |  |  | @ Cl=0.4, Cd= | 0.00392
|  |  |  | @ Cl=0.6, Cd= | 0.0048763
alpha (deg) | Cl | Cd | Cm | Cl/Cd
0 | 0.4504 | 0.00392 | -0.1033 | 114.898
0.5 | 0.5136 | 0.00382 | -0.1035 | 134.4503
1 | 0.5584 | 0.00447 | -0.1005 | 124.9217
1.5 | 0.6014 | 0.00489 | -0.0969 | 122.9857
2 | 0.6476 | 0.00559 | -0.0935 | 115.8497
2.5 | 0.6953 | 0.00617 | -0.0901 | 112.6904
3 | 0.7388 | 0.00663 | -0.0855 | 111.4329
3.5 | 0.7847 | 0.00696 | -0.0814 | 112.7443
4 | 0.8343 | 0.00736 | -0.0779 | 113.356
4.5 | 0.8867 | 0.00773 | -0.0749 | 114.7089
5 | 0.9378 | 0.00821 | -0.0715 | 114.2266
5.5 | 0.9904 | 0.00871 | -0.0681 | 113.7084
6 | 1.0428 | 0.00927 | -0.0645 | 112.4919
6.5 | 1.0948 | 0.00991 | -0.0605 | 110.4743
7 | 1.147 | 0.01061 | -0.0563 | 108.1056
7.5 | 1.198 | 0.01145 | -0.0515 | 104.6288
8 | 1.2463 | 0.01249 | -0.0459 | 99.7838
9 | 1.2607 | 0.0198 | -0.0253 | 63.6717
9.5 | 1.2509 | 0.02715 | -0.0162 | 46.0737
10 | 1.219 | 0.03463 | -0.0074 | 35.2007
10.5 | 1.1822 | 0.04251 | -0.001 | 27.8099
11 | 1.1415 | 0.05173 | 0.0023 | 22.0665
11.5 | 1.1024 | 0.06237 | 0.0019 | 17.6752
12 | 1.0663 | 0.0747 | -0.0026 | 14.2744
12.5 | 1.0345 | 0.08908 | -0.0113 | 11.6132
13 | 1.0138 | 0.10447 | -0.0222 | 9.7042
13.5 | 1.0034 | 0.12032 | -0.0327 | 8.3394
14 | 0.9953 | 0.13438 | -0.0414 | 7.4066