## index
index | Re | Mach | Datasource
1 | 50000 | 0 | JavaFoil+Calcfoil stall+Eppler ext transition
2 | 50000 | 0 | XFOIL ncrit=9
3 | 50000 | 0.1 | JavaFoil+Calcfoil stall+Eppler ext transition
4 | 50000 | 0.1 | XFOIL ncrit=9
5 | 50000 | 0.25 | JavaFoil+Calcfoil stall+Eppler ext transition
6 | 50000 | 0.25 | XFOIL ncrit=9
7 | 50000 | 0.5 | JavaFoil+Calcfoil stall+Eppler ext transition
8 | 50000 | 0.5 | XFOIL ncrit=9
9 | 100000 | 0 | JavaFoil+Calcfoil stall+Eppler ext transition
10 | 100000 | 0 | XFOIL ncrit=9
11 | 100000 | 0.1 | JavaFoil+Calcfoil stall+Eppler ext transition
12 | 100000 | 0.1 | XFOIL ncrit=9
13 | 100000 | 0.25 | JavaFoil+Calcfoil stall+Eppler ext transition
14 | 100000 | 0.25 | XFOIL ncrit=9
15 | 100000 | 0.5 | JavaFoil+Calcfoil stall+Eppler ext transition
16 | 100000 | 0.5 | XFOIL ncrit=9
17 | 250000 | 0 | JavaFoil+Calcfoil stall+Eppler ext transition
18 | 250000 | 0 | XFOIL ncrit=9
19 | 250000 | 0.1 | JavaFoil+Calcfoil stall+Eppler ext transition
20 | 250000 | 0.1 | XFOIL ncrit=9
21 | 250000 | 0.25 | JavaFoil+Calcfoil stall+Eppler ext transition
22 | 250000 | 0.25 | XFOIL ncrit=9
23 | 250000 | 0.5 | JavaFoil+Calcfoil stall+Eppler ext transition
24 | 250000 | 0.5 | XFOIL ncrit=9
25 | 500000 | 0 | JavaFoil+Calcfoil stall+Eppler ext transition
26 | 500000 | 0 | XFOIL ncrit=9
27 | 500000 | 0.1 | JavaFoil+Calcfoil stall+Eppler ext transition
28 | 500000 | 0.1 | XFOIL ncrit=9
29 | 500000 | 0.25 | JavaFoil+Calcfoil stall+Eppler ext transition
30 | 500000 | 0.25 | XFOIL ncrit=9
31 | 500000 | 0.5 | JavaFoil+Calcfoil stall+Eppler ext transition
32 | 500000 | 0.5 | XFOIL ncrit=9
33 | 750000 | 0 | JavaFoil+Calcfoil stall+Eppler ext transition
34 | 750000 | 0 | XFOIL ncrit=9
35 | 750000 | 0.1 | JavaFoil+Calcfoil stall+Eppler ext transition
36 | 750000 | 0.1 | XFOIL ncrit=9
37 | 750000 | 0.25 | JavaFoil+Calcfoil stall+Eppler ext transition
38 | 750000 | 0.25 | XFOIL ncrit=9
39 | 750000 | 0.5 | JavaFoil+Calcfoil stall+Eppler ext transition
40 | 750000 | 0.5 | XFOIL ncrit=9
41 | 1000000 | 0 | JavaFoil+Calcfoil stall+Eppler ext transition
42 | 1000000 | 0 | XFOIL ncrit=9
43 | 1000000 | 0.1 | JavaFoil+Calcfoil stall+Eppler ext transition
44 | 1000000 | 0.1 | XFOIL ncrit=9
45 | 1000000 | 0.25 | JavaFoil+Calcfoil stall+Eppler ext transition
46 | 1000000 | 0.25 | XFOIL ncrit=9
47 | 1000000 | 0.5 | JavaFoil+Calcfoil stall+Eppler ext transition
48 | 1000000 | 0.5 | XFOIL ncrit=9
49 | 2000000 | 0 | JavaFoil+Calcfoil stall+Eppler ext transition
50 | 2000000 | 0 | XFOIL ncrit=9
51 | 2000000 | 0.1 | JavaFoil+Calcfoil stall+Eppler ext transition
52 | 2000000 | 0.1 | XFOIL ncrit=9
53 | 2000000 | 0.25 | JavaFoil+Calcfoil stall+Eppler ext transition
54 | 2000000 | 0.25 | XFOIL ncrit=9
55 | 2000000 | 0.5 | JavaFoil+Calcfoil stall+Eppler ext transition
56 | 2000000 | 0.5 | XFOIL ncrit=9
57 | 3000000 | 0 | JavaFoil+Calcfoil stall+Eppler ext transition
58 | 3000000 | 0 | XFOIL ncrit=9
59 | 3000000 | 0.1 | JavaFoil+Calcfoil stall+Eppler ext transition
60 | 3000000 | 0.1 | XFOIL ncrit=9
61 | 3000000 | 0.25 | JavaFoil+Calcfoil stall+Eppler ext transition
62 | 3000000 | 0.25 | XFOIL ncrit=9
63 | 3000000 | 0.5 | JavaFoil+Calcfoil stall+Eppler ext transition
64 | 3000000 | 0.5 | XFOIL ncrit=9
65 | 4000000 | 0 | JavaFoil+Calcfoil stall+Eppler ext transition
66 | 4000000 | 0 | XFOIL ncrit=9
67 | 4000000 | 0.1 | JavaFoil+Calcfoil stall+Eppler ext transition
68 | 4000000 | 0.1 | XFOIL ncrit=9
69 | 4000000 | 0.25 | JavaFoil+Calcfoil stall+Eppler ext transition
70 | 4000000 | 0.25 | XFOIL ncrit=9
71 | 4000000 | 0.5 | JavaFoil+Calcfoil stall+Eppler ext transition
72 | 4000000 | 0.5 | XFOIL ncrit=9
73 | 5000000 | 0 | JavaFoil+Calcfoil stall+Eppler ext transition
74 | 5000000 | 0 | XFOIL ncrit=9
75 | 5000000 | 0.1 | JavaFoil+Calcfoil stall+Eppler ext transition
76 | 5000000 | 0.1 | XFOIL ncrit=9
77 | 5000000 | 0.25 | JavaFoil+Calcfoil stall+Eppler ext transition
78 | 5000000 | 0.25 | XFOIL ncrit=9
79 | 5000000 | 0.5 | JavaFoil+Calcfoil stall+Eppler ext transition
80 | 5000000 | 0.5 | XFOIL ncrit=9
81 | 6000000 | 0 | JavaFoil+Calcfoil stall+Eppler ext transition
82 | 6000000 | 0 | XFOIL ncrit=9
83 | 6000000 | 0.1 | JavaFoil+Calcfoil stall+Eppler ext transition
84 | 6000000 | 0.1 | XFOIL ncrit=9
85 | 6000000 | 0.25 | JavaFoil+Calcfoil stall+Eppler ext transition
86 | 6000000 | 0.25 | XFOIL ncrit=9
87 | 6000000 | 0.5 | JavaFoil+Calcfoil stall+Eppler ext transition
88 | 6000000 | 0.5 | XFOIL ncrit=9
89 | 7000000 | 0 | JavaFoil+Calcfoil stall+Eppler ext transition
90 | 7000000 | 0 | XFOIL ncrit=9
91 | 7000000 | 0.1 | JavaFoil+Calcfoil stall+Eppler ext transition
92 | 7000000 | 0.1 | XFOIL ncrit=9
93 | 7000000 | 0.25 | JavaFoil+Calcfoil stall+Eppler ext transition
94 | 7000000 | 0.25 | XFOIL ncrit=9
95 | 7000000 | 0.5 | JavaFoil+Calcfoil stall+Eppler ext transition
96 | 7000000 | 0.5 | XFOIL ncrit=9
97 | 8000000 | 0 | JavaFoil+Calcfoil stall+Eppler ext transition
98 | 8000000 | 0 | XFOIL ncrit=9
99 | 8000000 | 0.1 | JavaFoil+Calcfoil stall+Eppler ext transition
100 | 8000000 | 0.1 | XFOIL ncrit=9
101 | 8000000 | 0.25 | JavaFoil+Calcfoil stall+Eppler ext transition
102 | 8000000 | 0.25 | XFOIL ncrit=9
103 | 8000000 | 0.5 | JavaFoil+Calcfoil stall+Eppler ext transition
104 | 8000000 | 0.5 | XFOIL ncrit=9
105 | 10000000 | 0 | JavaFoil+Calcfoil stall+Eppler ext transition
106 | 10000000 | 0 | XFOIL ncrit=9
107 | 10000000 | 0.1 | JavaFoil+Calcfoil stall+Eppler ext transition
108 | 10000000 | 0.1 | XFOIL ncrit=9
109 | 10000000 | 0.25 | JavaFoil+Calcfoil stall+Eppler ext transition
110 | 10000000 | 0.25 | XFOIL ncrit=9
111 | 10000000 | 0.5 | JavaFoil+Calcfoil stall+Eppler ext transition
112 | 10000000 | 0.5 | XFOIL ncrit=9
113 | 12000000 | 0 | JavaFoil+Calcfoil stall+Eppler ext transition
114 | 12000000 | 0 | XFOIL ncrit=9
115 | 12000000 | 0.1 | JavaFoil+Calcfoil stall+Eppler ext transition
116 | 12000000 | 0.1 | XFOIL ncrit=9
117 | 12000000 | 0.25 | JavaFoil+Calcfoil stall+Eppler ext transition
118 | 12000000 | 0.25 | XFOIL ncrit=9
119 | 12000000 | 0.5 | JavaFoil+Calcfoil stall+Eppler ext transition
120 | 12000000 | 0.5 | XFOIL ncrit=9
121 | 14000000 | 0 | JavaFoil+Calcfoil stall+Eppler ext transition
122 | 14000000 | 0 | XFOIL ncrit=9
123 | 14000000 | 0.1 | JavaFoil+Calcfoil stall+Eppler ext transition
124 | 14000000 | 0.1 | XFOIL ncrit=9
125 | 14000000 | 0.25 | JavaFoil+Calcfoil stall+Eppler ext transition
126 | 14000000 | 0.25 | XFOIL ncrit=9
127 | 14000000 | 0.5 | JavaFoil+Calcfoil stall+Eppler ext transition
128 | 14000000 | 0.5 | XFOIL ncrit=9
129 | 16000000 | 0 | JavaFoil+Calcfoil stall+Eppler ext transition
130 | 16000000 | 0 | XFOIL ncrit=9
131 | 16000000 | 0.1 | JavaFoil+Calcfoil stall+Eppler ext transition
132 | 16000000 | 0.1 | XFOIL ncrit=9
133 | 16000000 | 0.25 | JavaFoil+Calcfoil stall+Eppler ext transition
134 | 16000000 | 0.25 | XFOIL ncrit=9
135 | 16000000 | 0.5 | JavaFoil+Calcfoil stall+Eppler ext transition
136 | 16000000 | 0.5 | XFOIL ncrit=9
137 | 18000000 | 0 | JavaFoil+Calcfoil stall+Eppler ext transition
138 | 18000000 | 0 | XFOIL ncrit=9
139 | 18000000 | 0.1 | JavaFoil+Calcfoil stall+Eppler ext transition
140 | 18000000 | 0.1 | XFOIL ncrit=9
141 | 18000000 | 0.25 | JavaFoil+Calcfoil stall+Eppler ext transition
142 | 18000000 | 0.25 | XFOIL ncrit=9
143 | 18000000 | 0.5 | JavaFoil+Calcfoil stall+Eppler ext transition
144 | 18000000 | 0.5 | XFOIL ncrit=9
145 | 20000000 | 0 | JavaFoil+Calcfoil stall+Eppler ext transition
146 | 20000000 | 0 | XFOIL ncrit=9
147 | 20000000 | 0.1 | JavaFoil+Calcfoil stall+Eppler ext transition
148 | 20000000 | 0.1 | XFOIL ncrit=9
149 | 20000000 | 0.25 | JavaFoil+Calcfoil stall+Eppler ext transition
150 | 20000000 | 0.25 | XFOIL ncrit=9
151 | 20000000 | 0.5 | JavaFoil+Calcfoil stall+Eppler ext transition
152 | 20000000 | 0.5 | XFOIL ncrit=9

## 1. Re 50k Mach 0.00 (1)
BIGFOIL.COM POLAR EXPORT
NACA67-117 a=0.5
NACA67-117 a=0.5 |  |  |  | Cl Max: | 1.098 | at alpha= | 14.5 | deg
JavaFoil+Calcfoil stall+Eppler ext transition |  |  |  | L/D Max: | 29.561 | at alpha= | 6 | deg
Re: | 50000 |  |  | Cd Min: | 0.02056 | at alpha= | -0.5 | deg
Mach: | 0 |  |  | Cl=0 at alpha= | -0.675 | deg
|  |  |  | @ Cl=0.1, Cd= | 0.02063
|  |  |  | @ Cl=0.4, Cd= | 0.021459
|  |  |  | @ Cl=0.6, Cd= | 0.022618
alpha (deg) | Cl | Cd | Cm | Cl/Cd
-20 | -0.892 | 0.298 | 0.014 | -2.995
-19.5 | -0.91 | 0.27895 | 0.014 | -3.262
-19 | -0.927 | 0.27567 | 0.013 | -3.361
-18.5 | -0.942 | 0.25041 | 0.013 | -3.761
-18 | -0.955 | 0.22736 | 0.012 | -4.202
-17.5 | -0.968 | 0.21559 | 0.012 | -4.488
-17 | -0.978 | 0.20527 | 0.012 | -4.764
-16.5 | -0.986 | 0.19044 | 0.011 | -5.178
-16 | -0.992 | 0.18107 | 0.011 | -5.479
-15.5 | -0.995 | 0.172 | 0.01 | -5.788
-15 | -0.996 | 0.16184 | 0.01 | -6.157
-14.5 | -0.994 | 0.14738 | 0.01 | -6.747
-14 | -0.989 | 0.13914 | 0.009 | -7.111
-13.5 | -0.982 | 0.12969 | 0.009 | -7.569
-13 | -0.97 | 0.12181 | 0.008 | -7.967
-12.5 | -0.956 | 0.11744 | 0.008 | -8.142
-12 | -0.939 | 0.10875 | 0.007 | -8.633
-11.5 | -0.918 | 0.10098 | 0.007 | -9.095
-11 | -0.895 | 0.09496 | 0.006 | -9.423
-10.5 | -0.868 | 0.08752 | 0.006 | -9.92
-10 | -0.839 | 0.08176 | 0.005 | -10.261
-9.5 | -0.807 | 0.07673 | 0.005 | -10.516
-9 | -0.772 | 0.07161 | 0.004 | -10.787
-8.5 | -0.736 | 0.06716 | 0.004 | -10.956
-8 | -0.697 | 0.06281 | 0.003 | -11.089
-7.5 | -0.655 | 0.05911 | 0.003 | -11.078
-7 | -0.612 | 0.05563 | 0.002 | -10.998
-6.5 | -0.568 | 0.05243 | 0.002 | -10.826
-6 | -0.523 | 0.04927 | 0.001 | -10.606
-5.5 | -0.477 | 0.04642 | 0 | -10.272
-5 | -0.518 | 0.024 | -0.001 | -21.566
-4.5 | -0.46 | 0.02353 | -0.002 | -19.542
-4 | -0.401 | 0.02304 | -0.003 | -17.41
-3.5 | -0.334 | 0.02137 | -0.004 | -15.619
-3 | -0.275 | 0.02114 | -0.006 | -13.024
-2.5 | -0.216 | 0.02094 | -0.007 | -10.338
-2 | -0.157 | 0.02083 | -0.008 | -7.555
-1.5 | -0.098 | 0.02072 | -0.01 | -4.736
-1 | -0.039 | 0.02064 | -0.011 | -1.88
-0.5 | 0.021 | 0.02056 | -0.012 | 1.012
0 | 0.08 | 0.02059 | -0.014 | 3.901
0.5 | 0.14 | 0.02071 | -0.015 | 6.753
1 | 0.199 | 0.02082 | -0.016 | 9.573
1.5 | 0.259 | 0.02097 | -0.017 | 12.336
2 | 0.317 | 0.02115 | -0.019 | 14.998
2.5 | 0.376 | 0.02136 | -0.02 | 17.595
3 | 0.434 | 0.0216 | -0.021 | 20.112
3.5 | 0.493 | 0.02191 | -0.023 | 22.483
4 | 0.55 | 0.02229 | -0.024 | 24.69
4.5 | 0.608 | 0.02267 | -0.025 | 26.797
5 | 0.678 | 0.02527 | -0.027 | 26.851
5.5 | 0.735 | 0.02602 | -0.028 | 28.255
6 | 0.79 | 0.02672 | -0.03 | 29.561
6.5 | 0.701 | 0.05102 | -0.016 | 13.742
7 | 0.744 | 0.05442 | -0.016 | 13.664
7.5 | 0.785 | 0.05791 | -0.017 | 13.548
8 | 0.824 | 0.06177 | -0.017 | 13.338
8.5 | 0.862 | 0.06589 | -0.018 | 13.079
9 | 0.897 | 0.07035 | -0.018 | 12.752
9.5 | 0.931 | 0.07368 | -0.019 | 12.631
10 | 0.961 | 0.07869 | -0.019 | 12.208
10.5 | 0.987 | 0.08587 | -0.018 | 11.494
11 | 1.011 | 0.09187 | -0.018 | 11.007
11.5 | 1.032 | 0.09753 | -0.017 | 10.584
12 | 1.051 | 0.10419 | -0.018 | 10.091
12.5 | 1.067 | 0.11187 | -0.018 | 9.535
13 | 1.079 | 0.11913 | -0.018 | 9.058
13.5 | 1.088 | 0.12847 | -0.019 | 8.472
14 | 1.095 | 0.13874 | -0.019 | 7.889
14.5 | 1.098 | 0.14827 | -0.019 | 7.404
15 | 1.098 | 0.15795 | -0.02 | 6.952
15.5 | 1.096 | 0.16464 | -0.02 | 6.654
16 | 1.09 | 0.17457 | -0.02 | 6.246
16.5 | 1.083 | 0.18748 | -0.021 | 5.775
17 | 1.073 | 0.20528 | -0.021 | 5.226
17.5 | 1.06 | 0.21219 | -0.022 | 4.994
18 | 1.042 | 0.23255 | -0.022 | 4.479
18.5 | 1.022 | 0.24339 | -0.022 | 4.198
19 | 1 | 0.25776 | -0.022 | 3.88
19.5 | 0.978 | 0.27348 | -0.023 | 3.576

## 2. Re 50k Mach 0.00 (2)
BIGFOIL.COM POLAR EXPORT
NACA67-117 a=0.5
NACA67-117 a=0.5 |  |  |  | Cl Max: | 1.124 | at alpha= | 9 | deg
XFOIL ncrit=9 |  |  |  | L/D Max: | 22.6897 | at alpha= | 8 | deg
Re: | 50000 |  |  | Cd Min: | 0.15972 | at alpha= | -13.5 | deg
Mach: | 0 |  |  | Cl=0 at alpha= | 0.56468 | deg
|  |  |  | @ Cl=0.1, Cd= | 0.054253
|  |  |  | @ Cl=0.4, Cd= | 0.064447
|  |  |  | @ Cl=0.6, Cd= | 0.15389
alpha (deg) | Cl | Cd | Cm | Cl/Cd
-13.5 | -0.4845 | 0.15972 | -0.0282 | -3.0334
-12.5 | -0.4898 | 0.14962 | -0.0235 | -3.2736
-12 | -0.4862 | 0.14412 | -0.0209 | -3.3736
-11.5 | -0.4838 | 0.13888 | -0.0181 | -3.4836
-11 | -0.5146 | 0.13505 | -0.0146 | -3.8104
-10.5 | -0.7789 | 0.09479 | -0.0367 | -8.2171
-10 | -0.8309 | 0.08623 | -0.0293 | -9.6359
-9.5 | -0.9269 | 0.08075 | -0.0132 | -11.4786
-9 | -0.962 | 0.07369 | -0.0031 | -13.0547
-8.5 | -1.0242 | 0.0674 | 0.0129 | -15.1958
-8 | -1.0167 | 0.06058 | 0.0193 | -16.7828
-7.5 | -1.0109 | 0.05517 | 0.0271 | -18.3234
-7 | -0.9841 | 0.04985 | 0.0313 | -19.7412
-6.5 | -0.9483 | 0.04578 | 0.0346 | -20.7143
-6 | -0.8983 | 0.04203 | 0.0357 | -21.3728
-5.5 | -0.8226 | 0.03916 | 0.0326 | -21.0061
-5 | -0.5651 | 0.04842 | 0.0182 | -11.6708
-4.5 | -0.1833 | 0.05468 | -0.0351 | -3.3522
-4 | -0.1711 | 0.05323 | -0.0317 | -3.2144
-3.5 | -0.1565 | 0.05213 | -0.0281 | -3.0021
-3 | -0.14 | 0.05131 | -0.0244 | -2.7285
-2.5 | -0.1221 | 0.05071 | -0.0207 | -2.4078
-2 | -0.1032 | 0.0503 | -0.017 | -2.0517
-1.5 | -0.0837 | 0.05005 | -0.0132 | -1.6723
-1 | -0.0636 | 0.04995 | -0.0095 | -1.2733
-0.5 | -0.0433 | 0.04998 | -0.0058 | -0.86635
0 | -0.0229 | 0.05014 | -0.002 | -0.45672
0.5 | -0.0026 | 0.05043 | 0.0017 | -0.051557
1 | 0.0175 | 0.05084 | 0.0053 | 0.34422
1.5 | 0.0373 | 0.05138 | 0.009 | 0.72596
2 | 0.0566 | 0.05204 | 0.0126 | 1.0876
2.5 | 0.0752 | 0.05285 | 0.0161 | 1.4229
3 | 0.0931 | 0.0538 | 0.0196 | 1.7305
3.5 | 0.11 | 0.05491 | 0.023 | 2.0033
4 | 0.1259 | 0.05621 | 0.0263 | 2.2398
4.5 | 0.1404 | 0.05771 | 0.0295 | 2.4329
5 | 0.1533 | 0.05946 | 0.0325 | 2.5782
5.5 | 0.1645 | 0.06149 | 0.0353 | 2.6752
6 | 0.4257 | 0.06477 | -0.0037 | 6.5725
6.5 | 0.5418 | 0.06161 | -0.01 | 8.794
7 | 0.6968 | 0.04882 | -0.0116 | 14.2728
7.5 | 0.7953 | 0.04001 | -0.0007 | 19.8775
8 | 1.0199 | 0.04495 | -0.0267 | 22.6897
8.5 | 1.0797 | 0.04948 | -0.0274 | 21.8209
9 | 1.124 | 0.05485 | -0.0262 | 20.4923
9.5 | 1.1179 | 0.05941 | -0.0164 | 18.8167
10 | 1.0998 | 0.06444 | -0.0057 | 17.067
10.5 | 1.0677 | 0.0695 | 0.0062 | 15.3626
11 | 1.0159 | 0.0738 | 0.0201 | 13.7656
11.5 | 0.9559 | 0.07827 | 0.0335 | 12.2129
12 | 0.9013 | 0.08406 | 0.0437 | 10.7221
12.5 | 0.8717 | 0.09156 | 0.0498 | 9.5205
13 | 0.7092 | 0.10495 | 0.0559 | 6.7575
14 | 0.4812 | 0.15389 | 0.0309 | 3.1269

## 3. Re 50k Mach 0.10 (1)
BIGFOIL.COM POLAR EXPORT
NACA67-117 a=0.5
NACA67-117 a=0.5 |  |  |  | Cl Max: | 1.083 | at alpha= | 14.5 | deg
JavaFoil+Calcfoil stall+Eppler ext transition |  |  |  | L/D Max: | 29.546 | at alpha= | 6 | deg
Re: | 50000 |  |  | Cd Min: | 0.02063 | at alpha= | -0.5 | deg
Mach: | 0.1 |  |  | Cl=0 at alpha= | -0.675 | deg
|  |  |  | @ Cl=0.1, Cd= | 0.020725
|  |  |  | @ Cl=0.4, Cd= | 0.021531
|  |  |  | @ Cl=0.6, Cd= | 0.022707
alpha (deg) | Cl | Cd | Cm | Cl/Cd
-19.5 | -0.862 | 0.29466 | 0.014 | -2.926
-19 | -0.882 | 0.27451 | 0.013 | -3.214
-18.5 | -0.901 | 0.26451 | 0.013 | -3.406
-18 | -0.918 | 0.23566 | 0.012 | -3.896
-17.5 | -0.934 | 0.22462 | 0.012 | -4.158
-17 | -0.948 | 0.20846 | 0.012 | -4.546
-16.5 | -0.959 | 0.19708 | 0.011 | -4.868
-16 | -0.969 | 0.18759 | 0.011 | -5.165
-15.5 | -0.975 | 0.17228 | 0.011 | -5.662
-15 | -0.979 | 0.16707 | 0.01 | -5.862
-14.5 | -0.98 | 0.15394 | 0.01 | -6.367
-14 | -0.978 | 0.14525 | 0.009 | -6.733
-13.5 | -0.972 | 0.13482 | 0.009 | -7.212
-13 | -0.963 | 0.12433 | 0.008 | -7.749
-12.5 | -0.951 | 0.11678 | 0.008 | -8.142
-12 | -0.935 | 0.10754 | 0.007 | -8.698
-11.5 | -0.916 | 0.10072 | 0.007 | -9.096
-11 | -0.894 | 0.09456 | 0.006 | -9.452
-10.5 | -0.868 | 0.08907 | 0.006 | -9.749
-10 | -0.84 | 0.08304 | 0.005 | -10.113
-9.5 | -0.808 | 0.0778 | 0.005 | -10.392
-9 | -0.774 | 0.0725 | 0.004 | -10.682
-8.5 | -0.738 | 0.06722 | 0.004 | -10.979
-8 | -0.699 | 0.06337 | 0.003 | -11.03
-7.5 | -0.657 | 0.05927 | 0.003 | -11.089
-7 | -0.614 | 0.05577 | 0.002 | -11.013
-6.5 | -0.57 | 0.05272 | 0.002 | -10.812
-6 | -0.525 | 0.04936 | 0.001 | -10.632
-5.5 | -0.479 | 0.0466 | 0 | -10.275
-5 | -0.52 | 0.02409 | -0.001 | -21.586
-4.5 | -0.462 | 0.02363 | -0.002 | -19.549
-4 | -0.403 | 0.02312 | -0.003 | -17.431
-3.5 | -0.335 | 0.02145 | -0.005 | -15.635
-3 | -0.277 | 0.02121 | -0.006 | -13.043
-2.5 | -0.218 | 0.02099 | -0.007 | -10.363
-2 | -0.158 | 0.02088 | -0.008 | -7.577
-1.5 | -0.099 | 0.02076 | -0.01 | -4.749
-1 | -0.039 | 0.02073 | -0.011 | -1.881
-0.5 | 0.021 | 0.02063 | -0.012 | 1.013
0 | 0.081 | 0.0207 | -0.014 | 3.901
0.5 | 0.141 | 0.02078 | -0.015 | 6.765
1 | 0.2 | 0.02088 | -0.016 | 9.595
1.5 | 0.26 | 0.02102 | -0.018 | 12.374
2 | 0.319 | 0.02119 | -0.019 | 15.043
2.5 | 0.378 | 0.02143 | -0.02 | 17.632
3 | 0.437 | 0.0217 | -0.021 | 20.115
3.5 | 0.495 | 0.02201 | -0.023 | 22.489
4 | 0.553 | 0.02235 | -0.024 | 24.746
4.5 | 0.611 | 0.02279 | -0.025 | 26.787
5 | 0.682 | 0.02539 | -0.027 | 26.844
5.5 | 0.739 | 0.02609 | -0.029 | 28.302
6 | 0.793 | 0.02685 | -0.03 | 29.546
6.5 | 0.705 | 0.05111 | -0.017 | 13.785
7 | 0.747 | 0.05463 | -0.016 | 13.666
7.5 | 0.788 | 0.05814 | -0.017 | 13.544
8 | 0.827 | 0.06225 | -0.017 | 13.282
8.5 | 0.864 | 0.06605 | -0.018 | 13.085
9 | 0.899 | 0.07076 | -0.018 | 12.71
9.5 | 0.932 | 0.07395 | -0.019 | 12.607
10 | 0.962 | 0.0792 | -0.019 | 12.141
10.5 | 0.987 | 0.08658 | -0.018 | 11.401
11 | 1.01 | 0.09279 | -0.017 | 10.885
11.5 | 1.03 | 0.09972 | -0.017 | 10.331
12 | 1.047 | 0.10509 | -0.018 | 9.968
12.5 | 1.061 | 0.11266 | -0.018 | 9.42
13 | 1.072 | 0.12216 | -0.018 | 8.774
13.5 | 1.079 | 0.13008 | -0.018 | 8.293
14 | 1.082 | 0.13965 | -0.019 | 7.751
14.5 | 1.083 | 0.1503 | -0.019 | 7.205
15 | 1.08 | 0.15983 | -0.02 | 6.759
15.5 | 1.075 | 0.1732 | -0.02 | 6.205
16 | 1.066 | 0.18074 | -0.02 | 5.899
16.5 | 1.055 | 0.1983 | -0.021 | 5.321
17 | 1.042 | 0.20597 | -0.021 | 5.058
17.5 | 1.025 | 0.22738 | -0.022 | 4.507
18 | 1.003 | 0.23925 | -0.022 | 4.191
18.5 | 0.979 | 0.25794 | -0.022 | 3.795
19 | 0.954 | 0.2689 | -0.023 | 3.546
19.5 | 0.927 | 0.28077 | -0.023 | 3.303

## 4. Re 50k Mach 0.10 (2)
BIGFOIL.COM POLAR EXPORT
NACA67-117 a=0.5
NACA67-117 a=0.5 |  |  |  | Cl Max: | 1.1226 | at alpha= | 9 | deg
XFOIL ncrit=9 |  |  |  | L/D Max: | 22.5148 | at alpha= | 8 | deg
Re: | 50000 |  |  | Cd Min: | 0.16032 | at alpha= | -13.5 | deg
Mach: | 0.1 |  |  | Cl=0 at alpha= | 0.56683 | deg
|  |  |  | @ Cl=0.1, Cd= | 0.054489
|  |  |  | @ Cl=0.4, Cd= | 0.064455
|  |  |  | @ Cl=0.6, Cd= | 0.15449
alpha (deg) | Cl | Cd | Cm | Cl/Cd
-13.5 | -0.4823 | 0.16032 | -0.0281 | -3.0084
-12.5 | -0.4886 | 0.15031 | -0.0235 | -3.2506
-12 | -0.4851 | 0.14481 | -0.0209 | -3.3499
-11.5 | -0.4826 | 0.13954 | -0.0182 | -3.4585
-11 | -0.4889 | 0.13417 | -0.0155 | -3.6439
-10.5 | -0.7486 | 0.09555 | -0.039 | -7.8346
-10 | -0.825 | 0.08675 | -0.0307 | -9.5101
-9.5 | -0.9141 | 0.08146 | -0.0156 | -11.2215
-9 | -0.9525 | 0.07455 | -0.0052 | -12.7767
-8.5 | -1.0215 | 0.06846 | 0.0115 | -14.9211
-8 | -1.0149 | 0.06153 | 0.0179 | -16.4944
-7.5 | -1.0116 | 0.05601 | 0.0259 | -18.0611
-7 | -0.987 | 0.0506 | 0.0305 | -19.5059
-6.5 | -0.9523 | 0.04638 | 0.0341 | -20.5326
-6 | -0.9044 | 0.04253 | 0.0356 | -21.265
-5.5 | -0.8303 | 0.03952 | 0.0328 | -21.0096
-5 | -0.6083 | 0.04503 | 0.0209 | -13.5088
-4.5 | -0.1838 | 0.05499 | -0.0353 | -3.3424
-4 | -0.1717 | 0.05351 | -0.0318 | -3.2087
-3.5 | -0.1571 | 0.05239 | -0.0282 | -2.9987
-3 | -0.1406 | 0.05155 | -0.0245 | -2.7274
-2.5 | -0.1227 | 0.05094 | -0.0208 | -2.4087
-2 | -0.1037 | 0.05052 | -0.0171 | -2.0527
-1.5 | -0.0841 | 0.05027 | -0.0133 | -1.673
-1 | -0.064 | 0.05016 | -0.0095 | -1.2759
-0.5 | -0.0436 | 0.05019 | -0.0058 | -0.8687
0 | -0.0231 | 0.05035 | -0.0021 | -0.45879
0.5 | -0.0027 | 0.05064 | 0.0017 | -0.053318
1 | 0.0175 | 0.05106 | 0.0053 | 0.34273
1.5 | 0.0374 | 0.0516 | 0.009 | 0.72481
2 | 0.0567 | 0.05228 | 0.0126 | 1.0845
2.5 | 0.0755 | 0.05309 | 0.0162 | 1.4221
3 | 0.0934 | 0.05405 | 0.0197 | 1.728
3.5 | 0.1104 | 0.05518 | 0.0231 | 2.0007
4 | 0.1263 | 0.05649 | 0.0264 | 2.2358
4.5 | 0.1409 | 0.05802 | 0.0296 | 2.4285
5 | 0.1539 | 0.05979 | 0.0326 | 2.574
5.5 | 0.1651 | 0.06185 | 0.0354 | 2.6694
6 | 0.4347 | 0.06484 | -0.0044 | 6.7042
6.5 | 0.5682 | 0.06052 | -0.0121 | 9.3886
7 | 0.7076 | 0.04753 | -0.0108 | 14.8874
7.5 | 0.8019 | 0.0405 | -0.0006 | 19.8
8 | 1.0269 | 0.04561 | -0.0265 | 22.5148
8.5 | 1.0816 | 0.05022 | -0.0263 | 21.5372
9 | 1.1226 | 0.05566 | -0.0245 | 20.1689
9.5 | 1.1135 | 0.0603 | -0.0144 | 18.466
10 | 1.0918 | 0.06533 | -0.0032 | 16.7121
10.5 | 1.0558 | 0.0703 | 0.0091 | 15.0185
11 | 1.0008 | 0.07437 | 0.0233 | 13.457
11.5 | 0.9419 | 0.07911 | 0.0359 | 11.9062
12 | 0.889 | 0.08518 | 0.0454 | 10.4367
12.5 | 0.7385 | 0.09661 | 0.0542 | 7.6441
13 | 0.6988 | 0.10709 | 0.0556 | 6.5254
14 | 0.4796 | 0.15449 | 0.0308 | 3.1044

## 5. Re 50k Mach 0.25 (1)
BIGFOIL.COM POLAR EXPORT
NACA67-117 a=0.5
NACA67-117 a=0.5 |  |  |  | Cl Max: | 1.011 | at alpha= | 12 | deg
JavaFoil+Calcfoil stall+Eppler ext transition |  |  |  | L/D Max: | 28.243 | at alpha= | 5.5 | deg
Re: | 50000 |  |  | Cd Min: | 0.02094 | at alpha= | -0.5 | deg
Mach: | 0.25 |  |  | Cl=0 at alpha= | -0.67213 | deg
|  |  |  | @ Cl=0.1, Cd= | 0.021081
|  |  |  | @ Cl=0.4, Cd= | 0.021864
|  |  |  | @ Cl=0.6, Cd= | 0.023038
alpha (deg) | Cl | Cd | Cm | Cl/Cd
-17.5 | -0.631 | 0.30721 | 0.011 | -2.054
-17 | -0.679 | 0.29135 | 0.011 | -2.329
-16.5 | -0.723 | 0.25183 | 0.011 | -2.87
-16 | -0.763 | 0.22906 | 0.011 | -3.33
-15.5 | -0.798 | 0.21591 | 0.01 | -3.698
-15 | -0.829 | 0.19332 | 0.01 | -4.29
-14.5 | -0.855 | 0.18536 | 0.01 | -4.613
-14 | -0.875 | 0.16568 | 0.009 | -5.283
-13.5 | -0.89 | 0.15456 | 0.009 | -5.759
-13 | -0.899 | 0.14309 | 0.008 | -6.285
-12.5 | -0.903 | 0.12593 | 0.008 | -7.169
-12 | -0.901 | 0.12033 | 0.007 | -7.485
-11.5 | -0.893 | 0.10893 | 0.007 | -8.199
-11 | -0.88 | 0.10216 | 0.006 | -8.617
-10.5 | -0.862 | 0.09262 | 0.006 | -9.312
-10 | -0.84 | 0.08577 | 0.005 | -9.794
-9.5 | -0.813 | 0.08118 | 0.005 | -10.02
-9 | -0.783 | 0.07516 | 0.005 | -10.417
-8.5 | -0.749 | 0.06932 | 0.004 | -10.802
-8 | -0.711 | 0.06479 | 0.003 | -10.98
-7.5 | -0.67 | 0.06111 | 0.003 | -10.967
-7 | -0.627 | 0.057 | 0.002 | -11.007
-6.5 | -0.583 | 0.05372 | 0.002 | -10.853
-6 | -0.537 | 0.05014 | 0.001 | -10.717
-5.5 | -0.49 | 0.04732 | 0 | -10.362
-5 | -0.443 | 0.04465 | 0 | -9.923
-4.5 | -0.474 | 0.02415 | -0.002 | -19.614
-4 | -0.414 | 0.02356 | -0.003 | -17.556
-3.5 | -0.344 | 0.02178 | -0.005 | -15.806
-3 | -0.284 | 0.02154 | -0.006 | -13.187
-2.5 | -0.223 | 0.02133 | -0.007 | -10.473
-2 | -0.162 | 0.02124 | -0.009 | -7.649
-1.5 | -0.101 | 0.02112 | -0.01 | -4.797
-1 | -0.04 | 0.02104 | -0.011 | -1.904
-0.5 | 0.021 | 0.02094 | -0.013 | 1.026
0 | 0.083 | 0.02107 | -0.014 | 3.937
0.5 | 0.144 | 0.02111 | -0.015 | 6.841
1 | 0.206 | 0.02122 | -0.017 | 9.696
1.5 | 0.267 | 0.02139 | -0.018 | 12.486
2 | 0.327 | 0.02158 | -0.019 | 15.172
2.5 | 0.388 | 0.02181 | -0.021 | 17.784
3 | 0.448 | 0.02208 | -0.022 | 20.302
3.5 | 0.508 | 0.0224 | -0.023 | 22.687
4 | 0.568 | 0.02281 | -0.025 | 24.885
4.5 | 0.627 | 0.02323 | -0.026 | 26.971
5 | 0.699 | 0.02607 | -0.028 | 26.809
5.5 | 0.757 | 0.0268 | -0.029 | 28.243
6 | 0.678 | 0.0485 | -0.017 | 13.971
6.5 | 0.72 | 0.05204 | -0.016 | 13.844
7 | 0.763 | 0.05562 | -0.017 | 13.715
7.5 | 0.803 | 0.05957 | -0.017 | 13.484
8 | 0.841 | 0.06406 | -0.017 | 13.135
8.5 | 0.877 | 0.06795 | -0.018 | 12.906
9 | 0.91 | 0.07221 | -0.019 | 12.599
9.5 | 0.938 | 0.0765 | -0.019 | 12.258
10 | 0.962 | 0.0828 | -0.019 | 11.616
10.5 | 0.98 | 0.091 | -0.017 | 10.769
11 | 0.995 | 0.09872 | -0.017 | 10.083
11.5 | 1.006 | 0.106 | -0.017 | 9.488
12 | 1.011 | 0.11427 | -0.017 | 8.847
12.5 | 1.011 | 0.12274 | -0.018 | 8.235
13 | 1.005 | 0.13275 | -0.018 | 7.568
13.5 | 0.993 | 0.14492 | -0.019 | 6.853
14 | 0.976 | 0.15998 | -0.019 | 6.1
14.5 | 0.954 | 0.28571 | -0.021 | 3.338
15 | 0.925 | 0.19786 | -0.02 | 4.674
15.5 | 0.892 | 0.20354 | -0.02 | 4.381
16 | 0.854 | 0.22956 | -0.02 | 3.719
16.5 | 0.811 | 0.25204 | -0.021 | 3.219
17 | 0.765 | 0.28372 | -0.021 | 2.696

## 6. Re 50k Mach 0.25 (2)
BIGFOIL.COM POLAR EXPORT
NACA67-117 a=0.5
NACA67-117 a=0.5 |  |  |  | Cl Max: | 1.1104 | at alpha= | 9 | deg
XFOIL ncrit=9 |  |  |  | L/D Max: | 21.611 | at alpha= | 7.5 | deg
Re: | 50000 |  |  | Cd Min: | 0.15799 | at alpha= | 14 | deg
Mach: | 0.25 |  |  | Cl=0 at alpha= | 0.57971 | deg
|  |  |  | @ Cl=0.1, Cd= | 0.055771
|  |  |  | @ Cl=0.4, Cd= | 0.06556
|  |  |  | @ Cl=0.6, Cd= | 0.15799
alpha (deg) | Cl | Cd | Cm | Cl/Cd
-12.5 | -0.4827 | 0.15394 | -0.0237 | -3.1356
-12 | -0.4795 | 0.14844 | -0.0213 | -3.2303
-11.5 | -0.4772 | 0.14304 | -0.0187 | -3.3361
-11 | -0.4815 | 0.1374 | -0.0164 | -3.5044
-10.5 | -0.6553 | 0.10357 | -0.0414 | -6.3271
-10 | -0.8023 | 0.0913 | -0.0362 | -8.7875
-9.5 | -0.8274 | 0.08369 | -0.0299 | -9.8865
-9 | -0.8949 | 0.07831 | -0.017 | -11.4277
-8.5 | -0.9644 | 0.07214 | -0.0023 | -13.3685
-8 | -0.9997 | 0.06643 | 0.0098 | -15.0489
-7.5 | -1.0109 | 0.06064 | 0.0195 | -16.6705
-7 | -0.9932 | 0.05471 | 0.025 | -18.1539
-6.5 | -0.9697 | 0.04983 | 0.0305 | -19.4602
-6 | -0.9388 | 0.04578 | 0.0355 | -20.5068
-5.5 | -0.88 | 0.04209 | 0.0356 | -20.9076
-5 | -0.5973 | 0.0427 | 0.0105 | -13.9883
-4.5 | -0.1861 | 0.05672 | -0.036 | -3.281
-4 | -0.1746 | 0.05506 | -0.0326 | -3.1711
-3.5 | -0.1603 | 0.05381 | -0.0289 | -2.979
-3 | -0.1438 | 0.05288 | -0.0252 | -2.7194
-2.5 | -0.1257 | 0.0522 | -0.0214 | -2.408
-2 | -0.1065 | 0.05174 | -0.0175 | -2.0584
-1.5 | -0.0865 | 0.05146 | -0.0137 | -1.6809
-1 | -0.066 | 0.05133 | -0.0098 | -1.2858
-0.5 | -0.0452 | 0.05136 | -0.006 | -0.88006
0 | -0.0242 | 0.05153 | -0.0022 | -0.46963
0.5 | -0.0033 | 0.05183 | 0.0016 | -0.06367
1 | 0.0174 | 0.05227 | 0.0054 | 0.33289
1.5 | 0.0378 | 0.05283 | 0.0091 | 0.7155
2 | 0.0576 | 0.05355 | 0.0128 | 1.0756
2.5 | 0.0768 | 0.05441 | 0.0164 | 1.4115
3 | 0.0952 | 0.05544 | 0.0199 | 1.7172
3.5 | 0.1126 | 0.05664 | 0.0234 | 1.988
4 | 0.1288 | 0.05805 | 0.0267 | 2.2188
4.5 | 0.1436 | 0.05969 | 0.0299 | 2.4058
5 | 0.1568 | 0.0616 | 0.0329 | 2.5455
5.5 | 0.3612 | 0.06587 | 0.0009 | 5.4835
6 | 0.475 | 0.06496 | -0.0071 | 7.3122
6.5 | 0.6318 | 0.05613 | -0.0125 | 11.256
7 | 0.7775 | 0.03977 | -0.0012 | 19.5499
7.5 | 0.9511 | 0.04401 | -0.0168 | 21.611
8 | 1.0576 | 0.0493 | -0.0243 | 21.4523
8.5 | 1.0815 | 0.05416 | -0.0189 | 19.9686
9 | 1.1104 | 0.0601 | -0.0151 | 18.4759
9.5 | 1.0834 | 0.0647 | -0.0029 | 16.745
10 | 1.0455 | 0.06952 | 0.0098 | 15.0388
10.5 | 0.9948 | 0.07378 | 0.0234 | 13.4833
11 | 0.94 | 0.07867 | 0.0353 | 11.9486
11.5 | 0.8883 | 0.08479 | 0.0446 | 10.4765
12 | 0.7312 | 0.09603 | 0.0529 | 7.6143
12.5 | 0.6882 | 0.1067 | 0.0537 | 6.4499
13.5 | 0.4769 | 0.15293 | 0.0279 | 3.1184
14 | 0.4754 | 0.15799 | 0.0304 | 3.0091

## 7. Re 50k Mach 0.50 (1)
BIGFOIL.COM POLAR EXPORT
NACA67-117 a=0.5
NACA67-117 a=0.5 |  |  |  | Cl Max: | 1.15 | at alpha= | 20 | deg
JavaFoil+Calcfoil stall+Eppler ext transition |  |  |  | L/D Max: | 26.336 | at alpha= | 5 | deg
Re: | 50000 |  |  | Cd Min: | 0.0225 | at alpha= | -0.5 | deg
Mach: | 0.5 |  |  | Cl=0 at alpha= | -0.67391 | deg
|  |  |  | @ Cl=0.1, Cd= | 0.022525
|  |  |  | @ Cl=0.4, Cd= | 0.02338
|  |  |  | @ Cl=0.6, Cd= | 0.024673
alpha (deg) | Cl | Cd | Cm | Cl/Cd
-20 | -1.08 | 0.47048 | 0.025 | -2.296
-19.5 | -1.051 | 0.44452 | 0.023 | -2.364
-19 | -1.023 | 0.45587 | 0.022 | -2.245
-18.5 | -0.996 | 0.41714 | 0.021 | -2.389
-18 | -0.969 | 0.42142 | 0.021 | -2.3
-17.5 | -0.942 | 0.39934 | 0.02 | -2.36
-17 | -0.913 | 0.39821 | 0.018 | -2.292
-16.5 | -0.885 | 0.3944 | 0.017 | -2.244
-16 | -0.858 | 0.38829 | 0.016 | -2.209
-15.5 | -0.831 | 0.37732 | 0.016 | -2.201
-15 | -0.803 | 0.35566 | 0.015 | -2.259
-14.5 | -0.774 | 0.34038 | 0.013 | -2.274
-14 | -0.746 | 0.33888 | 0.013 | -2.202
-13.5 | -0.719 | 0.31772 | 0.012 | -2.262
-13 | -0.691 | 0.31401 | 0.011 | -2.202
-12.5 | -0.664 | 0.28765 | 0.011 | -2.308
-12 | -0.635 | 0.2814 | 0.009 | -2.256
-11.5 | -0.607 | 0.26999 | 0.008 | -2.248
-11 | -0.579 | 0.26692 | 0.008 | -2.171
-10.5 | -0.552 | 0.26483 | 0.007 | -2.083
-10 | -0.523 | 0.20469 | 0.006 | -2.555
-9.5 | -0.495 | 0.19484 | 0.005 | -2.542
-9 | -0.467 | 0.20462 | 0.004 | -2.284
-8.5 | -0.685 | 0.09919 | 0.004 | -6.91
-8 | -0.711 | 0.08271 | 0.003 | -8.599
-7.5 | -0.696 | 0.07192 | 0.003 | -9.684
-7 | -0.668 | 0.06451 | 0.002 | -10.349
-6.5 | -0.63 | 0.05915 | 0.002 | -10.647
-6 | -0.586 | 0.05462 | 0.001 | -10.733
-5.5 | -0.539 | 0.0509 | 0 | -10.587
-5 | -0.488 | 0.04754 | 0 | -10.275
-4.5 | -0.436 | 0.0447 | -0.001 | -9.762
-4 | -0.459 | 0.02596 | -0.004 | -17.675
-3.5 | -0.392 | 0.02522 | -0.005 | -15.525
-3 | -0.317 | 0.0232 | -0.007 | -13.642
-2.5 | -0.249 | 0.02295 | -0.008 | -10.858
-2 | -0.181 | 0.02272 | -0.01 | -7.98
-1.5 | -0.113 | 0.02262 | -0.011 | -4.998
-1 | -0.045 | 0.02256 | -0.013 | -1.984
-0.5 | 0.024 | 0.0225 | -0.014 | 1.066
0 | 0.093 | 0.02251 | -0.016 | 4.115
0.5 | 0.161 | 0.02266 | -0.017 | 7.117
1 | 0.23 | 0.02274 | -0.019 | 10.108
1.5 | 0.298 | 0.02299 | -0.02 | 12.978
2 | 0.365 | 0.02322 | -0.022 | 15.734
2.5 | 0.433 | 0.02353 | -0.023 | 18.4
3 | 0.5 | 0.02391 | -0.025 | 20.898
3.5 | 0.566 | 0.02438 | -0.026 | 23.218
4 | 0.631 | 0.02494 | -0.028 | 25.322
4.5 | 0.709 | 0.02842 | -0.03 | 24.948
5 | 0.773 | 0.02934 | -0.031 | 26.336
5.5 | 0.695 | 0.04898 | -0.017 | 14.2
6 | 0.741 | 0.05278 | -0.017 | 14.035
6.5 | 0.782 | 0.05698 | -0.017 | 13.728
7 | 0.816 | 0.06312 | -0.018 | 12.931
7.5 | 0.84 | 0.06782 | -0.018 | 12.379
8 | 0.842 | 0.07587 | -0.018 | 11.096
8.5 | 0.8 | 0.08759 | -0.015 | 9.13
9 | 0.541 | 0.16645 | -0.015 | 3.252
9.5 | 0.569 | 0.16354 | -0.016 | 3.479
10 | 0.597 | 0.23031 | -0.019 | 2.593
10.5 | 0.625 | 0.22336 | -0.02 | 2.798
11 | 0.653 | 0.24568 | -0.022 | 2.66
11.5 | 0.681 | 0.25365 | -0.023 | 2.684
12 | 0.708 | 0.27682 | -0.024 | 2.559
12.5 | 0.736 | 0.28493 | -0.025 | 2.583
13 | 0.765 | 0.32949 | -0.027 | 2.321
13.5 | 0.792 | 0.33577 | -0.028 | 2.358
14 | 0.819 | 0.32841 | -0.029 | 2.494
14.5 | 0.847 | 0.32316 | -0.03 | 2.62
15 | 0.876 | 0.36337 | -0.033 | 2.41
15.5 | 0.903 | 0.36978 | -0.033 | 2.442
16 | 0.93 | 0.36548 | -0.034 | 2.544
16.5 | 0.957 | 0.38417 | -0.035 | 2.491
17 | 0.986 | 0.41515 | -0.038 | 2.376
17.5 | 1.013 | 0.41822 | -0.038 | 2.423
18 | 1.04 | 0.43032 | -0.039 | 2.417
18.5 | 1.067 | 0.43004 | -0.04 | 2.481
19 | 1.095 | 0.45569 | -0.042 | 2.402
19.5 | 1.124 | 0.48574 | -0.044 | 2.313
20 | 1.15 | 0.49078 | -0.045 | 2.344

## 8. Re 50k Mach 0.50 (2)
BIGFOIL.COM POLAR EXPORT
NACA67-117 a=0.5
NACA67-117 a=0.5 |  |  |  | Cl Max: | 0.962 | at alpha= | 8 | deg
XFOIL ncrit=9 |  |  |  | L/D Max: | 18.174 | at alpha= | 7 | deg
Re: | 50000 |  |  | Cd Min: | 0.15131 | at alpha= | 13 | deg
Mach: | 0.5 |  |  | Cl=0 at alpha= | 0.64035 | deg
|  |  |  | @ Cl=0.1, Cd= | 0.061476
|  |  |  | @ Cl=0.4, Cd= | 0.15131
|  |  |  | @ Cl=0.6, Cd= | 0.15131
alpha (deg) | Cl | Cd | Cm | Cl/Cd
-11 | -0.3717 | 0.14364 | -0.0185 | -2.5877
-10.5 | -0.533 | 0.13357 | -0.0327 | -3.9904
-10 | -0.5824 | 0.12063 | -0.0386 | -4.828
-9.5 | -0.5919 | 0.11161 | -0.0384 | -5.3033
-9 | -0.6319 | 0.10011 | -0.0406 | -6.3121
-8.5 | -0.7337 | 0.08776 | -0.0399 | -8.3603
-8 | -0.7853 | 0.08039 | -0.0329 | -9.7686
-7.5 | -0.8445 | 0.07437 | -0.0221 | -11.3554
-7 | -0.9005 | 0.06935 | -0.0086 | -12.9849
-6.5 | -0.944 | 0.06409 | 0.0045 | -14.7293
-6 | -0.9533 | 0.05833 | 0.0142 | -16.3432
-5.5 | -0.9454 | 0.05309 | 0.0226 | -17.8075
-5 | -0.9132 | 0.04821 | 0.0282 | -18.9421
-4.5 | -0.7148 | 0.04378 | 0.0097 | -16.3271
-4 | -0.5729 | 0.05046 | 0.0164 | -11.3535
-3.5 | -0.1719 | 0.06037 | -0.032 | -2.8474
-3 | -0.1562 | 0.05894 | -0.028 | -2.6502
-2.5 | -0.138 | 0.05791 | -0.0238 | -2.383
-2 | -0.118 | 0.05721 | -0.0196 | -2.0626
-1.5 | -0.0968 | 0.05677 | -0.0154 | -1.7051
-1 | -0.0747 | 0.05655 | -0.0111 | -1.321
-0.5 | -0.0521 | 0.05654 | -0.0069 | -0.92147
0 | -0.0292 | 0.05671 | -0.0027 | -0.5149
0.5 | -0.0064 | 0.05706 | 0.0014 | -0.11216
1 | 0.0164 | 0.05759 | 0.0055 | 0.28477
1.5 | 0.0387 | 0.05829 | 0.0095 | 0.66392
2 | 0.0605 | 0.05918 | 0.0135 | 1.0223
2.5 | 0.0815 | 0.06027 | 0.0173 | 1.3522
3 | 0.1016 | 0.06158 | 0.0211 | 1.6499
3.5 | 0.1204 | 0.06314 | 0.0247 | 1.9069
4 | 0.1377 | 0.06497 | 0.0281 | 2.1194
4.5 | 0.1534 | 0.06713 | 0.0312 | 2.2851
5 | 0.4031 | 0.06991 | -0.0049 | 5.766
5.5 | 0.5136 | 0.06791 | -0.0093 | 7.563
6 | 0.6917 | 0.0526 | -0.0051 | 13.1502
6.5 | 0.7871 | 0.04654 | 0.0079 | 16.9123
7 | 0.9087 | 0.05 | 0.0038 | 18.174
7.5 | 0.9534 | 0.05524 | 0.0073 | 17.2592
8 | 0.962 | 0.06074 | 0.0144 | 15.838
8.5 | 0.914 | 0.06605 | 0.0265 | 13.838
9 | 0.8584 | 0.07252 | 0.0366 | 11.8367
9.5 | 0.7976 | 0.08036 | 0.0438 | 9.9253
10 | 0.7331 | 0.09019 | 0.0474 | 8.1284
10.5 | 0.6773 | 0.10164 | 0.0472 | 6.6637
11 | 0.6395 | 0.11323 | 0.0454 | 5.6478
12 | 0.5631 | 0.13776 | 0.038 | 4.0875
12.5 | 0.5676 | 0.14574 | 0.0391 | 3.8946
13 | 0.3839 | 0.15131 | 0.0224 | 2.5372

## 9. Re 100k Mach 0.00 (1)
BIGFOIL.COM POLAR EXPORT
NACA67-117 a=0.5
NACA67-117 a=0.5 |  |  |  | Cl Max: | 1.098 | at alpha= | 14.5 | deg
JavaFoil+Calcfoil stall+Eppler ext transition |  |  |  | L/D Max: | 37.722 | at alpha= | 7 | deg
Re: | 100000 |  |  | Cd Min: | 0.01497 | at alpha= | -0.5 | deg
Mach: | 0 |  |  | Cl=0 at alpha= | -0.675 | deg
|  |  |  | @ Cl=0.1, Cd= | 0.015047
|  |  |  | @ Cl=0.4, Cd= | 0.015691
|  |  |  | @ Cl=0.6, Cd= | 0.016577
alpha (deg) | Cl | Cd | Cm | Cl/Cd
-20 | -0.893 | 0.25348 | 0.014 | -3.522
-19.5 | -0.91 | 0.24138 | 0.014 | -3.771
-19 | -0.927 | 0.23106 | 0.014 | -4.011
-18.5 | -0.942 | 0.21502 | 0.013 | -4.381
-18 | -0.956 | 0.20549 | 0.013 | -4.652
-17.5 | -0.968 | 0.18749 | 0.012 | -5.162
-17 | -0.978 | 0.1764 | 0.012 | -5.545
-16.5 | -0.987 | 0.17235 | 0.012 | -5.724
-16 | -0.992 | 0.15653 | 0.011 | -6.34
-15.5 | -0.996 | 0.14895 | 0.011 | -6.686
-15 | -0.997 | 0.1409 | 0.01 | -7.074
-14.5 | -0.995 | 0.1336 | 0.01 | -7.447
-14 | -0.99 | 0.12442 | 0.009 | -7.954
-13.5 | -0.982 | 0.11509 | 0.009 | -8.531
-13 | -0.971 | 0.1092 | 0.008 | -8.889
-12.5 | -0.956 | 0.10213 | 0.008 | -9.364
-12 | -0.939 | 0.09508 | 0.007 | -9.876
-11.5 | -0.919 | 0.08952 | 0.007 | -10.263
-11 | -0.895 | 0.08431 | 0.007 | -10.617
-10.5 | -0.869 | 0.07892 | 0.006 | -11.01
-10 | -0.84 | 0.07403 | 0.006 | -11.343
-9.5 | -0.808 | 0.0693 | 0.005 | -11.655
-9 | -0.773 | 0.06503 | 0.005 | -11.891
-8.5 | -0.737 | 0.06053 | 0.004 | -12.169
-8 | -0.698 | 0.05683 | 0.004 | -12.273
-7.5 | -0.656 | 0.05343 | 0.003 | -12.279
-7 | -0.613 | 0.0502 | 0.002 | -12.208
-6.5 | -0.569 | 0.04736 | 0.002 | -12.007
-6 | -0.632 | 0.02083 | 0.002 | -30.336
-5.5 | -0.576 | 0.02028 | 0.001 | -28.386
-5 | -0.519 | 0.01973 | -0.001 | -26.281
-4.5 | -0.461 | 0.01924 | -0.002 | -23.939
-4 | -0.402 | 0.01877 | -0.003 | -21.4
-3.5 | -0.334 | 0.01563 | -0.005 | -21.377
-3 | -0.276 | 0.01544 | -0.006 | -17.844
-2.5 | -0.217 | 0.01528 | -0.007 | -14.182
-2 | -0.158 | 0.01519 | -0.008 | -10.372
-1.5 | -0.098 | 0.01509 | -0.01 | -6.512
-1 | -0.039 | 0.01505 | -0.011 | -2.581
-0.5 | 0.021 | 0.01497 | -0.012 | 1.391
0 | 0.08 | 0.01502 | -0.014 | 5.356
0.5 | 0.14 | 0.0151 | -0.015 | 9.276
1 | 0.2 | 0.01517 | -0.016 | 13.157
1.5 | 0.259 | 0.0153 | -0.018 | 16.929
2 | 0.317 | 0.01544 | -0.019 | 20.567
2.5 | 0.376 | 0.01561 | -0.02 | 24.103
3 | 0.435 | 0.01581 | -0.021 | 27.501
3.5 | 0.493 | 0.01604 | -0.023 | 30.747
4 | 0.551 | 0.01631 | -0.024 | 33.787
4.5 | 0.608 | 0.01662 | -0.025 | 36.614
5 | 0.68 | 0.02091 | -0.027 | 32.502
5.5 | 0.736 | 0.02163 | -0.029 | 34.044
6 | 0.791 | 0.0223 | -0.03 | 35.48
6.5 | 0.845 | 0.02306 | -0.031 | 36.635
7 | 0.896 | 0.02376 | -0.033 | 37.722
7.5 | 0.787 | 0.05226 | -0.018 | 15.062
8 | 0.825 | 0.05607 | -0.018 | 14.719
8.5 | 0.862 | 0.05961 | -0.018 | 14.467
9 | 0.898 | 0.06369 | -0.018 | 14.093
9.5 | 0.935 | 0.06641 | -0.021 | 14.073
10 | 0.963 | 0.07134 | -0.021 | 13.503
10.5 | 0.989 | 0.07735 | -0.02 | 12.783
11 | 1.013 | 0.08254 | -0.02 | 12.275
11.5 | 1.035 | 0.08927 | -0.02 | 11.59
12 | 1.053 | 0.09395 | -0.021 | 11.211
12.5 | 1.068 | 0.10031 | -0.02 | 10.644
13 | 1.079 | 0.10713 | -0.019 | 10.074
13.5 | 1.089 | 0.11477 | -0.019 | 9.485
14 | 1.095 | 0.12211 | -0.019 | 8.965
14.5 | 1.098 | 0.12932 | -0.02 | 8.49
15 | 1.098 | 0.13665 | -0.02 | 8.036
15.5 | 1.096 | 0.1446 | -0.021 | 7.577
16 | 1.09 | 0.15412 | -0.021 | 7.075
16.5 | 1.083 | 0.16653 | -0.021 | 6.502
17 | 1.073 | 0.17635 | -0.022 | 6.084
17.5 | 1.06 | 0.18662 | -0.022 | 5.679
18 | 1.042 | 0.19687 | -0.022 | 5.291
18.5 | 1.022 | 0.20768 | -0.023 | 4.92
19 | 1 | 0.22701 | -0.023 | 4.407
19.5 | 0.978 | 0.23625 | -0.023 | 4.139

## 10. Re 100k Mach 0.00 (2)
BIGFOIL.COM POLAR EXPORT
NACA67-117 a=0.5
NACA67-117 a=0.5 |  |  |  | Cl Max: | 1.179 | at alpha= | 10.5 | deg
XFOIL ncrit=9 |  |  |  | L/D Max: | 28.026 | at alpha= | 6.5 | deg
Re: | 100000 |  |  | Cd Min: | 0.15573 | at alpha= | 15.5 | deg
Mach: | 0 |  |  | Cl=0 at alpha= | 0.58458 | deg
|  |  |  | @ Cl=0.1, Cd= | 0.049946
|  |  |  | @ Cl=0.4, Cd= | 0.049819
|  |  |  | @ Cl=0.6, Cd= | 0.15573
alpha (deg) | Cl | Cd | Cm | Cl/Cd
-13.5 | -0.5777 | 0.14827 | -0.0388 | -3.8963
-13 | -0.5406 | 0.14244 | -0.0332 | -3.7953
-12.5 | -0.6129 | 0.13366 | -0.0387 | -4.5855
-12 | -0.561 | 0.12983 | -0.0313 | -4.321
-11.5 | -0.6202 | 0.11929 | -0.0346 | -5.1991
-11 | -0.6122 | 0.1145 | -0.0309 | -5.3467
-10.5 | -0.6409 | 0.1058 | -0.0302 | -6.0577
-9.5 | -1.0535 | 0.06612 | 0.0051 | -15.9332
-9 | -1.0545 | 0.05886 | 0.0121 | -17.9154
-8.5 | -1.0586 | 0.05317 | 0.021 | -19.9097
-8 | -1.0504 | 0.04821 | 0.0285 | -21.788
-7.5 | -1.0286 | 0.04378 | 0.0343 | -23.4947
-7 | -0.9943 | 0.03987 | 0.0374 | -24.9386
-6.5 | -0.9509 | 0.03715 | 0.0391 | -25.5962
-6 | -0.9007 | 0.03465 | 0.0396 | -25.9942
-5.5 | -0.854 | 0.03305 | 0.0408 | -25.8396
-5 | -0.8052 | 0.03133 | 0.0413 | -25.7006
-4.5 | -0.7746 | 0.02966 | 0.0451 | -26.116
-4 | -0.7079 | 0.03033 | 0.0484 | -23.3399
-3.5 | -0.5818 | 0.03892 | 0.0428 | -14.9486
-3 | -0.3344 | 0.04637 | 0.0123 | -7.2116
-2.5 | -0.122 | 0.04823 | -0.0204 | -2.5295
-2 | -0.1035 | 0.04778 | -0.0168 | -2.1662
-1.5 | -0.0842 | 0.04752 | -0.0131 | -1.7719
-1 | -0.0643 | 0.04742 | -0.0095 | -1.356
-0.5 | -0.0441 | 0.04748 | -0.0059 | -0.92881
0 | -0.0237 | 0.04768 | -0.0023 | -0.49706
0.5 | -0.0034 | 0.04803 | 0.0013 | -0.070789
1 | 0.0167 | 0.04851 | 0.0048 | 0.34426
1.5 | 0.0367 | 0.04912 | 0.0083 | 0.74715
2 | 0.0561 | 0.04988 | 0.0117 | 1.1247
3 | 0.3139 | 0.05027 | -0.0214 | 6.2443
3.5 | 0.3894 | 0.04993 | -0.0259 | 7.7989
4 | 0.4571 | 0.04922 | -0.0284 | 9.2869
4.5 | 0.5442 | 0.04713 | -0.0327 | 11.5468
5 | 0.6667 | 0.04155 | -0.0397 | 16.0457
5.5 | 0.7621 | 0.03563 | -0.0415 | 21.3893
6.5 | 0.8405 | 0.02999 | -0.0259 | 28.026
7 | 0.8437 | 0.03233 | -0.0177 | 26.0965
7.5 | 0.8704 | 0.03398 | -0.0133 | 25.6151
8 | 0.9417 | 0.03606 | -0.0162 | 26.1148
8.5 | 1.03 | 0.03896 | -0.0224 | 26.4374
9 | 1.1114 | 0.0431 | -0.0281 | 25.7865
9.5 | 1.1266 | 0.0458 | -0.0213 | 24.5983
10 | 1.1524 | 0.04946 | -0.017 | 23.2996
10.5 | 1.179 | 0.05572 | -0.0141 | 21.1594
11 | 1.1507 | 0.05909 | -0.0012 | 19.4737
11.5 | 1.1146 | 0.0628 | 0.012 | 17.7484
12 | 1.0722 | 0.06661 | 0.0249 | 16.0967
12.5 | 1.0312 | 0.07125 | 0.036 | 14.473
13 | 1.0002 | 0.07719 | 0.0444 | 12.9576
13.5 | 0.8417 | 0.08413 | 0.061 | 10.0048
14 | 0.753 | 0.09513 | 0.0649 | 7.9155
14.5 | 0.7215 | 0.10388 | 0.0669 | 6.9455
15 | 0.5178 | 0.15228 | 0.0418 | 3.4003
15.5 | 0.5165 | 0.15573 | 0.0454 | 3.3166

## 11. Re 100k Mach 0.10 (1)
BIGFOIL.COM POLAR EXPORT
NACA67-117 a=0.5
NACA67-117 a=0.5 |  |  |  | Cl Max: | 1.083 | at alpha= | 14 | deg
JavaFoil+Calcfoil stall+Eppler ext transition |  |  |  | L/D Max: | 37.677 | at alpha= | 7 | deg
Re: | 100000 |  |  | Cd Min: | 0.01502 | at alpha= | -0.5 | deg
Mach: | 0.1 |  |  | Cl=0 at alpha= | -0.675 | deg
|  |  |  | @ Cl=0.1, Cd= | 0.015106
|  |  |  | @ Cl=0.4, Cd= | 0.015718
|  |  |  | @ Cl=0.6, Cd= | 0.01662
alpha (deg) | Cl | Cd | Cm | Cl/Cd
-20 | -0.841 | 0.26312 | 0.014 | -3.198
-19.5 | -0.862 | 0.25199 | 0.014 | -3.423
-19 | -0.882 | 0.23673 | 0.014 | -3.727
-18.5 | -0.901 | 0.224 | 0.013 | -4.024
-18 | -0.918 | 0.20544 | 0.013 | -4.471
-17.5 | -0.934 | 0.19319 | 0.012 | -4.836
-17 | -0.948 | 0.1811 | 0.012 | -5.235
-16.5 | -0.96 | 0.16923 | 0.012 | -5.671
-16 | -0.969 | 0.16024 | 0.011 | -6.048
-15.5 | -0.976 | 0.15509 | 0.011 | -6.292
-15 | -0.98 | 0.1439 | 0.01 | -6.808
-14.5 | -0.98 | 0.13499 | 0.01 | -7.263
-14 | -0.978 | 0.12705 | 0.01 | -7.7
-13.5 | -0.972 | 0.11623 | 0.009 | -8.367
-13 | -0.964 | 0.10936 | 0.009 | -8.813
-12.5 | -0.951 | 0.1046 | 0.008 | -9.094
-12 | -0.936 | 0.09695 | 0.008 | -9.653
-11.5 | -0.917 | 0.09147 | 0.007 | -10.02
-11 | -0.894 | 0.08448 | 0.007 | -10.584
-10.5 | -0.869 | 0.0794 | 0.006 | -10.943
-10 | -0.84 | 0.07443 | 0.006 | -11.291
-9.5 | -0.809 | 0.06959 | 0.005 | -11.625
-9 | -0.775 | 0.06529 | 0.005 | -11.873
-8.5 | -0.739 | 0.06081 | 0.004 | -12.148
-8 | -0.7 | 0.05713 | 0.004 | -12.25
-7.5 | -0.658 | 0.0536 | 0.003 | -12.278
-7 | -0.615 | 0.05039 | 0.002 | -12.211
-6.5 | -0.571 | 0.04751 | 0.002 | -12.019
-6 | -0.635 | 0.02091 | 0.002 | -30.34
-5.5 | -0.578 | 0.02037 | 0.001 | -28.386
-5 | -0.521 | 0.01982 | -0.001 | -26.289
-4.5 | -0.463 | 0.01933 | -0.002 | -23.94
-4 | -0.404 | 0.01885 | -0.003 | -21.42
-3.5 | -0.336 | 0.01568 | -0.005 | -21.412
-3 | -0.277 | 0.01549 | -0.006 | -17.881
-2.5 | -0.218 | 0.01532 | -0.007 | -14.217
-2 | -0.158 | 0.01523 | -0.008 | -10.396
-1.5 | -0.099 | 0.01516 | -0.01 | -6.515
-1 | -0.039 | 0.01509 | -0.011 | -2.587
-0.5 | 0.021 | 0.01502 | -0.012 | 1.394
0 | 0.081 | 0.01509 | -0.014 | 5.359
0.5 | 0.141 | 0.01514 | -0.015 | 9.297
1 | 0.201 | 0.01522 | -0.016 | 13.175
1.5 | 0.26 | 0.01534 | -0.018 | 16.971
2 | 0.319 | 0.01548 | -0.019 | 20.616
2.5 | 0.378 | 0.01564 | -0.02 | 24.183
3 | 0.437 | 0.01585 | -0.022 | 27.567
3.5 | 0.496 | 0.0161 | -0.023 | 30.789
4 | 0.554 | 0.01637 | -0.024 | 33.821
4.5 | 0.611 | 0.01668 | -0.025 | 36.653
5 | 0.683 | 0.02102 | -0.027 | 32.487
5.5 | 0.74 | 0.0217 | -0.029 | 34.092
6 | 0.795 | 0.02243 | -0.03 | 35.441
6.5 | 0.848 | 0.02322 | -0.031 | 36.543
7 | 0.9 | 0.02389 | -0.033 | 37.677
7.5 | 0.789 | 0.0525 | -0.018 | 15.039
8 | 0.828 | 0.05629 | -0.018 | 14.708
8.5 | 0.865 | 0.05982 | -0.018 | 14.455
9 | 0.9 | 0.06351 | -0.018 | 14.166
9.5 | 0.935 | 0.06675 | -0.021 | 14.014
10 | 0.964 | 0.07209 | -0.021 | 13.373
10.5 | 0.989 | 0.07766 | -0.02 | 12.733
11 | 1.012 | 0.08383 | -0.02 | 12.074
11.5 | 1.032 | 0.08975 | -0.02 | 11.5
12 | 1.049 | 0.09485 | -0.02 | 11.062
12.5 | 1.062 | 0.1013 | -0.019 | 10.479
13 | 1.072 | 0.1076 | -0.019 | 9.962
13.5 | 1.079 | 0.11673 | -0.019 | 9.243
14 | 1.083 | 0.12443 | -0.02 | 8.701
14.5 | 1.083 | 0.13165 | -0.02 | 8.226
15 | 1.08 | 0.13884 | -0.02 | 7.781
15.5 | 1.075 | 0.14734 | -0.021 | 7.295
16 | 1.066 | 0.16048 | -0.021 | 6.644
16.5 | 1.055 | 0.17012 | -0.021 | 6.203
17 | 1.042 | 0.18108 | -0.022 | 5.754
17.5 | 1.025 | 0.1919 | -0.022 | 5.341
18 | 1.003 | 0.20351 | -0.022 | 4.927
18.5 | 0.979 | 0.21679 | -0.023 | 4.516
19 | 0.954 | 0.22818 | -0.023 | 4.18

## 12. Re 100k Mach 0.10 (2)
BIGFOIL.COM POLAR EXPORT
NACA67-117 a=0.5
NACA67-117 a=0.5 |  |  |  | Cl Max: | 1.1729 | at alpha= | 10.5 | deg
XFOIL ncrit=9 |  |  |  | L/D Max: | 27.4622 | at alpha= | 6.5 | deg
Re: | 100000 |  |  | Cd Min: | 0.15681 | at alpha= | 15.5 | deg
Mach: | 0.1 |  |  | Cl=0 at alpha= | 0.58867 | deg
|  |  |  | @ Cl=0.1, Cd= | 0.050653
|  |  |  | @ Cl=0.4, Cd= | 0.050051
|  |  |  | @ Cl=0.6, Cd= | 0.15681
alpha (deg) | Cl | Cd | Cm | Cl/Cd
-13.5 | -0.5779 | 0.14934 | -0.0389 | -3.8697
-13 | -0.5375 | 0.14348 | -0.0329 | -3.7462
-12.5 | -0.6122 | 0.13481 | -0.0388 | -4.5412
-12 | -0.5568 | 0.13099 | -0.031 | -4.2507
-11.5 | -0.6051 | 0.1214 | -0.0333 | -4.9843
-11 | -0.629 | 0.11438 | -0.0327 | -5.4992
-10.5 | -0.6318 | 0.10738 | -0.0298 | -5.8838
-10 | -0.9176 | 0.07701 | -0.0225 | -11.9153
-9.5 | -1.0445 | 0.06711 | 0.0024 | -15.564
-9 | -1.0483 | 0.05998 | 0.0098 | -17.4775
-8.5 | -1.0557 | 0.05424 | 0.0191 | -19.4635
-8 | -1.0505 | 0.04917 | 0.0271 | -21.3647
-7.5 | -1.031 | 0.04453 | 0.0332 | -23.1529
-7 | -0.9992 | 0.04049 | 0.0369 | -24.6777
-6.5 | -0.9562 | 0.03763 | 0.0388 | -25.4106
-6 | -0.9072 | 0.0351 | 0.0397 | -25.8462
-5.5 | -0.8578 | 0.03331 | 0.0403 | -25.752
-5 | -0.8076 | 0.03156 | 0.0408 | -25.5894
-4.5 | -0.775 | 0.02994 | 0.0443 | -25.8851
-4 | -0.6975 | 0.03097 | 0.0461 | -22.5218
-3.5 | -0.7174 | 0.0325 | 0.0626 | -22.0738
-3 | -0.3612 | 0.04629 | 0.0167 | -7.803
-2.5 | -0.1226 | 0.04845 | -0.0205 | -2.5304
-2 | -0.104 | 0.04799 | -0.0169 | -2.1671
-1.5 | -0.0846 | 0.04772 | -0.0132 | -1.7728
-1 | -0.0646 | 0.04763 | -0.0095 | -1.3563
-0.5 | -0.0444 | 0.04768 | -0.0059 | -0.93121
0 | -0.0239 | 0.04789 | -0.0023 | -0.49906
0.5 | -0.0036 | 0.04823 | 0.0013 | -0.074642
1 | 0.0167 | 0.04872 | 0.0048 | 0.34278
1.5 | 0.0367 | 0.04934 | 0.0083 | 0.74382
2 | 0.0562 | 0.05011 | 0.0118 | 1.1215
2.5 | 0.1554 | 0.05134 | -0.0013 | 3.0269
3 | 0.3254 | 0.05049 | -0.0232 | 6.4448
3.5 | 0.3984 | 0.05007 | -0.0271 | 7.9569
4 | 0.4637 | 0.04928 | -0.0291 | 9.4095
4.5 | 0.5507 | 0.04708 | -0.0332 | 11.6971
5 | 0.6881 | 0.04058 | -0.0418 | 16.9566
5.5 | 0.7406 | 0.03676 | -0.0378 | 20.1469
6 | 0.7788 | 0.03311 | -0.0309 | 23.5216
6.5 | 0.8365 | 0.03046 | -0.0244 | 27.4622
7 | 0.8432 | 0.03266 | -0.0166 | 25.8175
7.5 | 0.8728 | 0.03436 | -0.0126 | 25.4016
8 | 0.9441 | 0.03639 | -0.0153 | 25.9439
8.5 | 1.0337 | 0.03943 | -0.0215 | 26.2161
9 | 1.1113 | 0.04365 | -0.0264 | 25.4593
9.5 | 1.126 | 0.04656 | -0.0195 | 24.1838
10 | 1.1486 | 0.05038 | -0.0147 | 22.7987
10.5 | 1.1729 | 0.05679 | -0.0114 | 20.6533
11 | 1.1407 | 0.06012 | 0.0019 | 18.9737
11.5 | 1.1008 | 0.06364 | 0.0155 | 17.2973
12 | 1.0573 | 0.06757 | 0.0282 | 15.6475
12.5 | 1.0133 | 0.07216 | 0.0392 | 14.0424
13 | 0.9783 | 0.078 | 0.0477 | 12.5423
13.5 | 0.8118 | 0.08691 | 0.0623 | 9.3407
14 | 0.7365 | 0.09778 | 0.0646 | 7.5322
14.5 | 0.7089 | 0.10641 | 0.0663 | 6.662
15 | 0.5174 | 0.15336 | 0.0413 | 3.3738
15.5 | 0.5163 | 0.15681 | 0.045 | 3.2925

## 13. Re 100k Mach 0.25 (1)
BIGFOIL.COM POLAR EXPORT
NACA67-117 a=0.5
NACA67-117 a=0.5 |  |  |  | Cl Max: | 1.011 | at alpha= | 12 | deg
JavaFoil+Calcfoil stall+Eppler ext transition |  |  |  | L/D Max: | 36.895 | at alpha= | 4.5 | deg
Re: | 100000 |  |  | Cd Min: | 0.01524 | at alpha= | -0.5 | deg
Mach: | 0.25 |  |  | Cl=0 at alpha= | -0.67742 | deg
|  |  |  | @ Cl=0.1, Cd= | 0.015341
|  |  |  | @ Cl=0.4, Cd= | 0.015989
|  |  |  | @ Cl=0.6, Cd= | 0.016858
alpha (deg) | Cl | Cd | Cm | Cl/Cd
-17.5 | -0.631 | 0.25579 | 0.012 | -2.467
-17 | -0.679 | 0.24075 | 0.011 | -2.819
-16.5 | -0.723 | 0.20607 | 0.011 | -3.508
-16 | -0.763 | 0.18834 | 0.011 | -4.051
-15.5 | -0.799 | 0.1763 | 0.011 | -4.53
-15 | -0.83 | 0.1656 | 0.01 | -5.01
-14.5 | -0.855 | 0.15733 | 0.01 | -5.436
-14 | -0.876 | 0.14327 | 0.009 | -6.112
-13.5 | -0.89 | 0.13448 | 0.009 | -6.622
-13 | -0.9 | 0.11986 | 0.008 | -7.505
-12.5 | -0.903 | 0.11229 | 0.008 | -8.043
-12 | -0.901 | 0.10403 | 0.008 | -8.66
-11.5 | -0.893 | 0.09634 | 0.007 | -9.273
-11 | -0.88 | 0.08848 | 0.007 | -9.951
-10.5 | -0.863 | 0.08319 | 0.006 | -10.372
-10 | -0.84 | 0.07692 | 0.006 | -10.927
-9.5 | -0.814 | 0.07166 | 0.005 | -11.357
-9 | -0.783 | 0.06697 | 0.005 | -11.699
-8.5 | -0.75 | 0.06276 | 0.004 | -11.944
-8 | -0.712 | 0.05862 | 0.004 | -12.148
-7.5 | -0.671 | 0.05494 | 0.003 | -12.21
-7 | -0.628 | 0.05139 | 0.002 | -12.228
-6.5 | -0.584 | 0.04825 | 0.002 | -12.101
-6 | -0.54 | 0.04468 | 0.001 | -12.081
-5.5 | -0.592 | 0.02094 | 0.001 | -28.282
-5 | -0.534 | 0.02034 | -0.001 | -26.257
-4.5 | -0.475 | 0.01978 | -0.002 | -23.989
-4 | -0.414 | 0.01922 | -0.003 | -21.555
-3.5 | -0.345 | 0.01594 | -0.005 | -21.627
-3 | -0.284 | 0.01575 | -0.006 | -18.061
-2.5 | -0.224 | 0.01556 | -0.007 | -14.369
-2 | -0.163 | 0.01547 | -0.009 | -10.51
-1.5 | -0.101 | 0.01539 | -0.01 | -6.59
-1 | -0.04 | 0.01533 | -0.011 | -2.616
-0.5 | 0.022 | 0.01524 | -0.013 | 1.411
0 | 0.083 | 0.01533 | -0.014 | 5.416
0.5 | 0.145 | 0.01537 | -0.015 | 9.404
1 | 0.206 | 0.01549 | -0.017 | 13.302
1.5 | 0.267 | 0.0156 | -0.018 | 17.142
2 | 0.328 | 0.01575 | -0.019 | 20.813
2.5 | 0.388 | 0.01595 | -0.021 | 24.351
3 | 0.449 | 0.01615 | -0.022 | 27.799
3.5 | 0.509 | 0.0164 | -0.023 | 31.024
4 | 0.568 | 0.01669 | -0.025 | 34.058
4.5 | 0.627 | 0.017 | -0.026 | 36.895
5 | 0.7 | 0.0216 | -0.028 | 32.412
5.5 | 0.758 | 0.02235 | -0.029 | 33.922
6 | 0.814 | 0.02309 | -0.031 | 35.247
6.5 | 0.868 | 0.02394 | -0.032 | 36.254
7 | 0.766 | 0.0499 | -0.018 | 15.349
7.5 | 0.804 | 0.05383 | -0.018 | 14.941
8 | 0.842 | 0.05753 | -0.018 | 14.63
8.5 | 0.877 | 0.06118 | -0.018 | 14.339
9 | 0.913 | 0.06443 | -0.021 | 14.167
9.5 | 0.94 | 0.06937 | -0.021 | 13.55
10 | 0.964 | 0.07515 | -0.02 | 12.821
10.5 | 0.982 | 0.08182 | -0.019 | 12.002
11 | 0.996 | 0.0878 | -0.018 | 11.34
11.5 | 1.006 | 0.09493 | -0.018 | 10.597
12 | 1.011 | 0.10225 | -0.018 | 9.889
12.5 | 1.011 | 0.10778 | -0.019 | 9.379
13 | 1.005 | 0.11788 | -0.019 | 8.524
13.5 | 0.993 | 0.12761 | -0.019 | 7.783
14 | 0.976 | 0.13693 | -0.019 | 7.127
14.5 | 0.954 | 0.22443 | -0.021 | 4.249
15 | 0.925 | 0.16442 | -0.02 | 5.625
15.5 | 0.892 | 0.17434 | -0.02 | 5.115
16 | 0.854 | 0.18882 | -0.021 | 4.521
16.5 | 0.811 | 0.21353 | -0.021 | 3.799
17 | 0.765 | 0.2273 | -0.022 | 3.365

## 14. Re 100k Mach 0.25 (2)
BIGFOIL.COM POLAR EXPORT
NACA67-117 a=0.5
NACA67-117 a=0.5 |  |  |  | Cl Max: | 1.1071 | at alpha= | 9 | deg
XFOIL ncrit=9 |  |  |  | L/D Max: | 28.3305 | at alpha= | 6 | deg
Re: | 100000 |  |  | Cd Min: | 0.14868 | at alpha= | -13 | deg
Mach: | 0.25 |  |  | Cl=0 at alpha= | 0.60337 | deg
|  |  |  | @ Cl=0.1, Cd= | 0.051174
|  |  |  | @ Cl=0.4, Cd= | 0.050768
|  |  |  | @ Cl=0.6, Cd= | 0.045706
alpha (deg) | Cl | Cd | Cm | Cl/Cd
-13 | -0.5236 | 0.14868 | -0.0319 | -3.5217
-12.5 | -0.5929 | 0.14097 | -0.0375 | -4.2059
-12 | -0.5403 | 0.13647 | -0.0303 | -3.9591
-11.5 | -0.568 | 0.12855 | -0.031 | -4.4185
-11 | -0.7665 | 0.09042 | -0.0492 | -8.4771
-10.5 | -0.7949 | 0.08255 | -0.0446 | -9.6293
-10 | -0.8658 | 0.07556 | -0.0345 | -11.4584
-9.5 | -0.9802 | 0.07118 | -0.0132 | -13.7707
-9 | -1.0072 | 0.06534 | -0.0028 | -15.4148
-8.5 | -1.0314 | 0.05968 | 0.0083 | -17.2822
-8 | -1.0419 | 0.05427 | 0.0182 | -19.1985
-7.5 | -1.0374 | 0.04897 | 0.0266 | -21.1844
-7 | -1.022 | 0.0446 | 0.0337 | -22.9148
-6.5 | -0.9828 | 0.0406 | 0.0363 | -24.2069
-6 | -0.9405 | 0.03773 | 0.0392 | -24.9271
-5.5 | -0.8826 | 0.03499 | 0.0388 | -25.2243
-5 | -0.8249 | 0.03302 | 0.0385 | -24.9818
-4.5 | -0.7802 | 0.03145 | 0.0405 | -24.8076
-4 | -0.6575 | 0.03318 | 0.0355 | -19.8162
-3.5 | -0.7136 | 0.03198 | 0.0561 | -22.3139
-3 | -0.4067 | 0.04604 | 0.022 | -8.8336
-2.5 | -0.2013 | 0.04881 | -0.0058 | -4.1242
-2 | -0.1067 | 0.04917 | -0.0173 | -2.17
-1.5 | -0.087 | 0.04888 | -0.0136 | -1.7799
-1 | -0.0667 | 0.04876 | -0.0098 | -1.3679
0 | -0.0251 | 0.04902 | -0.0024 | -0.51204
0.5 | -0.0043 | 0.04937 | 0.0013 | -0.087097
1 | 0.0165 | 0.04988 | 0.0049 | 0.33079
1.5 | 0.0369 | 0.05053 | 0.0084 | 0.73026
2 | 0.0737 | 0.05118 | 0.0083 | 1.44
2.5 | 0.2639 | 0.05114 | -0.0195 | 5.1603
3 | 0.3483 | 0.05109 | -0.0256 | 6.8174
3.5 | 0.4126 | 0.05069 | -0.0277 | 8.1397
4 | 0.4815 | 0.0498 | -0.0298 | 9.6687
4.5 | 0.5737 | 0.04713 | -0.0338 | 12.1727
5 | 0.7006 | 0.04026 | -0.0393 | 17.4019
5.5 | 0.7532 | 0.0361 | -0.0342 | 20.8643
6 | 0.8366 | 0.02953 | -0.0284 | 28.3305
6.5 | 0.8237 | 0.03263 | -0.0174 | 25.2436
7 | 0.8434 | 0.03457 | -0.0113 | 24.3969
7.5 | 0.8937 | 0.03625 | -0.0098 | 24.6538
8 | 0.9708 | 0.03859 | -0.0126 | 25.1568
8.5 | 1.0534 | 0.04238 | -0.0168 | 24.8561
9 | 1.1071 | 0.04708 | -0.017 | 23.5153
9.5 | 1.1051 | 0.05056 | -0.0074 | 21.8572
10 | 1.0922 | 0.05418 | 0.0031 | 20.1587
10.5 | 1.0665 | 0.05817 | 0.0147 | 18.3342
11 | 1.0295 | 0.06239 | 0.0266 | 16.501
11.5 | 0.977 | 0.06736 | 0.0386 | 14.5042
12 | 0.9153 | 0.07341 | 0.0491 | 12.4683
12.5 | 0.8503 | 0.0805 | 0.057 | 10.5627
13 | 0.7814 | 0.08954 | 0.0614 | 8.7268
13.5 | 0.7216 | 0.10004 | 0.0622 | 7.2131
14 | 0.689 | 0.10992 | 0.0623 | 6.2682

## 15. Re 100k Mach 0.50 (1)
BIGFOIL.COM POLAR EXPORT
NACA67-117 a=0.5
NACA67-117 a=0.5 |  |  |  | Cl Max: | 1.15 | at alpha= | 20 | deg
JavaFoil+Calcfoil stall+Eppler ext transition |  |  |  | L/D Max: | 34.663 | at alpha= | 4 | deg
Re: | 100000 |  |  | Cd Min: | 0.01636 | at alpha= | -0.5 | deg
Mach: | 0.5 |  |  | Cl=0 at alpha= | -0.67391 | deg
|  |  |  | @ Cl=0.1, Cd= | 0.016401
|  |  |  | @ Cl=0.4, Cd= | 0.017062
|  |  |  | @ Cl=0.6, Cd= | 0.018038
alpha (deg) | Cl | Cd | Cm | Cl/Cd
-20 | -1.08 | 0.3619 | 0.025 | -2.985
-19.5 | -1.051 | 0.34233 | 0.023 | -3.07
-19 | -1.023 | 0.3443 | 0.022 | -2.972
-18.5 | -0.996 | 0.33479 | 0.022 | -2.976
-18 | -0.969 | 0.32288 | 0.021 | -3.002
-17.5 | -0.942 | 0.32303 | 0.02 | -2.917
-17 | -0.913 | 0.29923 | 0.018 | -3.05
-16.5 | -0.885 | 0.29954 | 0.017 | -2.955
-16 | -0.858 | 0.29623 | 0.017 | -2.896
-15.5 | -0.831 | 0.30447 | 0.016 | -2.728
-15 | -0.803 | 0.28639 | 0.015 | -2.805
-14.5 | -0.774 | 0.26017 | 0.014 | -2.975
-14 | -0.746 | 0.25633 | 0.013 | -2.912
-13.5 | -0.719 | 0.25615 | 0.012 | -2.806
-13 | -0.691 | 0.25243 | 0.011 | -2.739
-12.5 | -0.664 | 0.23224 | 0.011 | -2.859
-12 | -0.635 | 0.21838 | 0.009 | -2.908
-11.5 | -0.607 | 0.21446 | 0.008 | -2.831
-11 | -0.579 | 0.21135 | 0.008 | -2.741
-10.5 | -0.552 | 0.19573 | 0.007 | -2.819
-10 | -0.523 | 0.16271 | 0.006 | -3.215
-9.5 | -0.495 | 0.15203 | 0.005 | -3.257
-9 | -0.467 | 0.15801 | 0.004 | -2.958
-8.5 | -0.685 | 0.08413 | 0.004 | -8.148
-8 | -0.711 | 0.07117 | 0.003 | -9.996
-7.5 | -0.697 | 0.06314 | 0.003 | -11.036
-7 | -0.668 | 0.0571 | 0.002 | -11.701
-6.5 | -0.63 | 0.05292 | 0.002 | -11.909
-6 | -0.587 | 0.04888 | 0.001 | -12.007
-5.5 | -0.54 | 0.04538 | 0 | -11.891
-5 | -0.49 | 0.04213 | 0 | -11.642
-4.5 | -0.525 | 0.02195 | -0.002 | -23.928
-4 | -0.46 | 0.02125 | -0.004 | -21.624
-3.5 | -0.392 | 0.02057 | -0.005 | -19.061
-3 | -0.317 | 0.01694 | -0.007 | -18.707
-2.5 | -0.249 | 0.01673 | -0.008 | -14.904
-2 | -0.181 | 0.01656 | -0.01 | -10.959
-1.5 | -0.113 | 0.01648 | -0.011 | -6.867
-1 | -0.045 | 0.0164 | -0.013 | -2.73
-0.5 | 0.024 | 0.01636 | -0.014 | 1.467
0 | 0.093 | 0.01639 | -0.016 | 5.659
0.5 | 0.161 | 0.0165 | -0.017 | 9.783
1 | 0.23 | 0.01659 | -0.019 | 13.87
1.5 | 0.299 | 0.01676 | -0.02 | 17.817
2 | 0.366 | 0.01694 | -0.022 | 21.59
2.5 | 0.433 | 0.01718 | -0.023 | 25.22
3 | 0.5 | 0.01749 | -0.025 | 28.603
3.5 | 0.567 | 0.01783 | -0.026 | 31.792
4 | 0.632 | 0.01824 | -0.028 | 34.663
4.5 | 0.71 | 0.02354 | -0.03 | 30.176
5 | 0.774 | 0.0245 | -0.031 | 31.601
5.5 | 0.835 | 0.02554 | -0.033 | 32.711
6 | 0.742 | 0.04723 | -0.018 | 15.717
6.5 | 0.783 | 0.05108 | -0.018 | 15.324
7 | 0.816 | 0.05559 | -0.018 | 14.685
7.5 | 0.841 | 0.06028 | -0.02 | 13.958
8 | 0.843 | 0.06636 | -0.019 | 12.704
8.5 | 0.8 | 0.07504 | -0.016 | 10.657
9 | 0.541 | 0.13463 | -0.016 | 4.021
9.5 | 0.569 | 0.13143 | -0.016 | 4.33
10 | 0.597 | 0.17818 | -0.019 | 3.352
10.5 | 0.625 | 0.17356 | -0.02 | 3.601
11 | 0.653 | 0.19712 | -0.023 | 3.315
11.5 | 0.681 | 0.20396 | -0.023 | 3.338
12 | 0.708 | 0.20872 | -0.024 | 3.394
12.5 | 0.736 | 0.21714 | -0.025 | 3.39
13 | 0.765 | 0.24671 | -0.028 | 3.099
13.5 | 0.792 | 0.25218 | -0.028 | 3.14
14 | 0.819 | 0.26223 | -0.029 | 3.124
14.5 | 0.847 | 0.25792 | -0.03 | 3.283
15 | 0.876 | 0.2763 | -0.033 | 3.17
15.5 | 0.903 | 0.28089 | -0.034 | 3.214
16 | 0.93 | 0.29228 | -0.034 | 3.182
16.5 | 0.957 | 0.30176 | -0.035 | 3.171
17 | 0.986 | 0.3182 | -0.038 | 3.1
17.5 | 1.013 | 0.33478 | -0.039 | 3.027
18 | 1.04 | 0.32814 | -0.04 | 3.17
18.5 | 1.067 | 0.34651 | -0.041 | 3.079
19 | 1.095 | 0.35375 | -0.042 | 3.095
19.5 | 1.124 | 0.37144 | -0.044 | 3.025
20 | 1.15 | 0.37317 | -0.045 | 3.082

## 16. Re 100k Mach 0.50 (2)
BIGFOIL.COM POLAR EXPORT
NACA67-117 a=0.5
NACA67-117 a=0.5 |  |  |  | Cl Max: | 0.9826 | at alpha= | 8 | deg
XFOIL ncrit=9 |  |  |  | L/D Max: | 22.1479 | at alpha= | 5.5 | deg
Re: | 100000 |  |  | Cd Min: | 0.19276 | at alpha= | 20 | deg
Mach: | 0.5 |  |  | Cl=0 at alpha= | 0.6674 | deg
|  |  |  | @ Cl=0.1, Cd= | 0.0547
|  |  |  | @ Cl=0.4, Cd= | 0.19276
|  |  |  | @ Cl=0.6, Cd= | 0.19276
alpha (deg) | Cl | Cd | Cm | Cl/Cd
-11 | -0.5725 | 0.14103 | -0.0325 | -4.0594
-10.5 | -0.5999 | 0.11467 | -0.0454 | -5.2315
-10 | -0.6191 | 0.10446 | -0.047 | -5.9267
-9.5 | -0.6597 | 0.09314 | -0.0491 | -7.0829
-9 | -0.7123 | 0.08313 | -0.0479 | -8.5685
-8.5 | -0.7714 | 0.07486 | -0.0425 | -10.3046
-8 | -0.8274 | 0.06829 | -0.0334 | -12.116
-7.5 | -0.8819 | 0.06294 | -0.0212 | -14.0118
-7 | -0.9327 | 0.05862 | -0.0067 | -15.911
-6.5 | -0.968 | 0.0541 | 0.0072 | -17.8928
-6 | -0.9817 | 0.04932 | 0.019 | -19.9047
-5.5 | -0.9758 | 0.04504 | 0.029 | -21.6652
-5 | -0.9278 | 0.04084 | 0.0324 | -22.7179
-4.5 | -0.8495 | 0.0376 | 0.0313 | -22.5931
-4 | -0.748 | 0.03558 | 0.0263 | -21.023
-3.5 | -0.6965 | 0.03439 | 0.0295 | -20.253
-3 | -0.6428 | 0.03893 | 0.042 | -16.5117
-2.5 | -0.4341 | 0.04949 | 0.0271 | -8.7715
-2 | -0.2544 | 0.05273 | 0.0069 | -4.8246
-1.5 | -0.0971 | 0.05402 | -0.0153 | -1.7975
-1 | -0.0754 | 0.05381 | -0.0112 | -1.4012
-0.5 | -0.053 | 0.05381 | -0.0071 | -0.98495
0 | -0.0303 | 0.05402 | -0.003 | -0.5609
0.5 | -0.0076 | 0.05443 | 0.0011 | -0.13963
1 | 0.0151 | 0.05502 | 0.005 | 0.27445
1.5 | 0.2167 | 0.05426 | -0.0247 | 3.9937
2 | 0.284 | 0.05442 | -0.0274 | 5.2187
2.5 | 0.354 | 0.05461 | -0.0301 | 6.4823
3 | 0.4214 | 0.05435 | -0.0316 | 7.7534
3.5 | 0.4846 | 0.05359 | -0.0315 | 9.0427
4 | 0.5795 | 0.05093 | -0.0341 | 11.3784
4.5 | 0.6642 | 0.04574 | -0.0315 | 14.5212
5 | 0.7336 | 0.04025 | -0.0247 | 18.2261
5.5 | 0.7909 | 0.03571 | -0.0132 | 22.1479
6 | 0.7922 | 0.03842 | -0.0033 | 20.6195
6.5 | 0.8344 | 0.04005 | 0.0018 | 20.834
7 | 0.9097 | 0.04218 | 0.0027 | 21.5671
7.5 | 0.9676 | 0.0458 | 0.0053 | 21.1266
8 | 0.9826 | 0.04995 | 0.0128 | 19.6717
8.5 | 0.9759 | 0.05477 | 0.0218 | 17.8181
9 | 0.9362 | 0.05993 | 0.0332 | 15.6216
9.5 | 0.8914 | 0.0658 | 0.0429 | 13.5471
10 | 0.8388 | 0.07277 | 0.0505 | 11.5267
10.5 | 0.7811 | 0.08143 | 0.0549 | 9.5923
11 | 0.7201 | 0.09237 | 0.0553 | 7.7958
11.5 | 0.664 | 0.10593 | 0.0514 | 6.2683
12 | 0.6269 | 0.11948 | 0.0468 | 5.2469
12.5 | 0.6084 | 0.12975 | 0.0451 | 4.689
13.5 | 0.5755 | 0.15152 | 0.0409 | 3.7982
14 | 0.4357 | 0.15386 | 0.0294 | 2.8318
14.5 | 0.4181 | 0.15619 | 0.029 | 2.6769
15 | 0.4157 | 0.16087 | 0.0294 | 2.5841
15.5 | 0.4079 | 0.16386 | 0.0294 | 2.4893
16 | 0.422 | 0.17001 | 0.0313 | 2.4822
16.5 | 0.4015 | 0.17105 | 0.03 | 2.3473
17 | 0.4273 | 0.17886 | 0.0332 | 2.389
17.5 | 0.3967 | 0.17784 | 0.031 | 2.2307
18 | 0.4009 | 0.18119 | 0.0325 | 2.2126
18.5 | 0.4073 | 0.1864 | 0.0343 | 2.1851
19 | 0.3903 | 0.18641 | 0.0334 | 2.0938
19.5 | 0.3991 | 0.19021 | 0.0362 | 2.0982
20 | 0.3933 | 0.19276 | 0.0367 | 2.0404

## 17. Re 250k Mach 0.00 (1)
BIGFOIL.COM POLAR EXPORT
NACA67-117 a=0.5
NACA67-117 a=0.5 |  |  |  | Cl Max: | 1.189 | at alpha= | 10.5 | deg
JavaFoil+Calcfoil stall+Eppler ext transition |  |  |  | L/D Max: | 54.467 | at alpha= | 4.5 | deg
Re: | 250000 |  |  | Cd Min: | 0.00993 | at alpha= | -0.5 | deg
Mach: | 0 |  |  | Cl=0 at alpha= | -0.675 | deg
|  |  |  | @ Cl=0.1, Cd= | 0.010012
|  |  |  | @ Cl=0.4, Cd= | 0.010555
|  |  |  | @ Cl=0.6, Cd= | 0.01117
alpha (deg) | Cl | Cd | Cm | Cl/Cd
-20 | -0.894 | 0.21782 | 0.016 | -4.102
-19.5 | -0.911 | 0.2073 | 0.015 | -4.395
-19 | -0.928 | 0.1908 | 0.015 | -4.862
-18.5 | -0.943 | 0.18138 | 0.014 | -5.198
-18 | -0.957 | 0.17079 | 0.014 | -5.602
-17.5 | -0.969 | 0.16638 | 0.014 | -5.823
-17 | -0.979 | 0.15364 | 0.013 | -6.374
-16.5 | -0.987 | 0.14487 | 0.013 | -6.816
-16 | -0.994 | 0.13881 | 0.012 | -7.158
-15.5 | -0.997 | 0.13016 | 0.012 | -7.661
-15 | -0.998 | 0.12232 | 0.011 | -8.158
-14.5 | -0.996 | 0.11654 | 0.011 | -8.548
-14 | -0.991 | 0.10846 | 0.01 | -9.135
-13.5 | -0.983 | 0.10315 | 0.01 | -9.533
-13 | -0.972 | 0.09677 | 0.009 | -10.042
-12.5 | -0.958 | 0.09107 | 0.009 | -10.518
-12 | -0.941 | 0.08557 | 0.008 | -10.994
-11.5 | -0.921 | 0.07988 | 0.008 | -11.526
-11 | -0.897 | 0.07494 | 0.007 | -11.971
-10.5 | -0.872 | 0.07071 | 0.007 | -12.329
-10 | -0.843 | 0.06589 | 0.006 | -12.789
-9.5 | -0.811 | 0.06168 | 0.006 | -13.154
-9 | -0.78 | 0.05667 | 0.006 | -13.77
-8.5 | -0.892 | 0.01991 | 0.009 | -44.783
-8 | -0.845 | 0.01924 | 0.007 | -43.887
-7.5 | -0.794 | 0.01854 | 0.006 | -42.836
-7 | -0.742 | 0.01786 | 0.005 | -41.552
-6.5 | -0.688 | 0.01728 | 0.003 | -39.825
-6 | -0.633 | 0.01664 | 0.002 | -38.049
-5.5 | -0.577 | 0.01611 | 0.001 | -35.827
-5 | -0.52 | 0.01559 | -0.001 | -33.335
-4.5 | -0.462 | 0.01513 | -0.002 | -30.508
-4 | -0.403 | 0.01471 | -0.003 | -27.379
-3.5 | -0.335 | 0.0105 | -0.005 | -31.914
-3 | -0.276 | 0.01035 | -0.006 | -26.709
-2.5 | -0.217 | 0.01021 | -0.007 | -21.295
-2 | -0.158 | 0.01013 | -0.008 | -15.608
-1.5 | -0.099 | 0.01006 | -0.01 | -9.803
-1 | -0.039 | 0.01001 | -0.011 | -3.896
-0.5 | 0.021 | 0.00993 | -0.012 | 2.106
0 | 0.081 | 0.00999 | -0.014 | 8.082
0.5 | 0.141 | 0.01006 | -0.015 | 13.978
1 | 0.2 | 0.01013 | -0.016 | 19.789
1.5 | 0.26 | 0.01025 | -0.018 | 25.367
2 | 0.319 | 0.01036 | -0.019 | 30.756
2.5 | 0.377 | 0.0105 | -0.02 | 35.943
3 | 0.436 | 0.01064 | -0.022 | 41.007
3.5 | 0.495 | 0.0108 | -0.023 | 45.803
4 | 0.553 | 0.011 | -0.024 | 50.267
4.5 | 0.611 | 0.01121 | -0.026 | 54.467
5 | 0.681 | 0.0167 | -0.028 | 40.789
5.5 | 0.738 | 0.01738 | -0.029 | 42.469
6 | 0.793 | 0.01797 | -0.03 | 44.152
6.5 | 0.847 | 0.0186 | -0.032 | 45.523
7 | 0.899 | 0.01931 | -0.033 | 46.547
7.5 | 0.949 | 0.02005 | -0.034 | 47.308
8 | 0.996 | 0.02081 | -0.036 | 47.872
8.5 | 1.041 | 0.0215 | -0.037 | 48.411
9 | 1.083 | 0.02227 | -0.038 | 48.654
9.5 | 1.122 | 0.02383 | -0.04 | 47.105
10 | 1.158 | 0.02489 | -0.041 | 46.53
10.5 | 1.189 | 0.02607 | -0.042 | 45.593
11 | 1.032 | 0.06933 | -0.028 | 14.889
11.5 | 1.042 | 0.07842 | -0.025 | 13.283
12 | 1.059 | 0.08382 | -0.025 | 12.631
12.5 | 1.072 | 0.0896 | -0.024 | 11.967
13 | 1.083 | 0.09596 | -0.024 | 11.291
13.5 | 1.092 | 0.10136 | -0.024 | 10.778
14 | 1.098 | 0.10887 | -0.024 | 10.084
14.5 | 1.101 | 0.11573 | -0.024 | 9.513
15 | 1.1 | 0.12221 | -0.023 | 9
15.5 | 1.098 | 0.12962 | -0.025 | 8.472

## 18. Re 250k Mach 0.00 (2)
BIGFOIL.COM POLAR EXPORT
NACA67-117 a=0.5
NACA67-117 a=0.5 |  |  |  | Cl Max: | 0.991 | at alpha= | 14.5 | deg
XFOIL ncrit=9 |  |  |  | L/D Max: | 50.5917 | at alpha= | 4.5 | deg
Re: | 250000 |  |  | Cd Min: | 0.19424 | at alpha= | 19.5 | deg
Mach: | 0 |  |  | Cl=0 at alpha= | -0.77548 | deg
|  |  |  | @ Cl=0.1, Cd= | 0.036505
|  |  |  | @ Cl=0.4, Cd= | 0.03418
|  |  |  | @ Cl=0.6, Cd= | 0.19424
alpha (deg) | Cl | Cd | Cm | Cl/Cd
-17.5 | -0.4262 | 0.17122 | -0.0603 | -2.4892
-17 | -0.4229 | 0.16118 | -0.0701 | -2.6238
-16.5 | -0.4088 | 0.15145 | -0.0764 | -2.6992
-16 | -0.3772 | 0.14611 | -0.0802 | -2.5816
-15.5 | -0.4097 | 0.12953 | -0.0944 | -3.163
-15 | -0.5054 | 0.09072 | -0.1119 | -5.571
-14.5 | -0.6846 | 0.06168 | -0.1229 | -11.0992
-14 | -0.7161 | 0.05449 | -0.1201 | -13.1419
-13.5 | -0.7374 | 0.0482 | -0.1163 | -15.2988
-13 | -0.7603 | 0.04427 | -0.1092 | -17.1742
-12.5 | -0.7604 | 0.03944 | -0.1039 | -19.2799
-12 | -0.7261 | 0.03701 | -0.1032 | -19.619
-11.5 | -0.7136 | 0.03511 | -0.0978 | -20.3247
-11 | -0.7089 | 0.03369 | -0.0901 | -21.0419
-10.5 | -0.653 | 0.03092 | -0.0914 | -21.119
-10 | -0.6077 | 0.02969 | -0.0911 | -20.4682
-9.5 | -0.5426 | 0.02789 | -0.0937 | -19.455
-9 | -0.5983 | 0.02913 | -0.0732 | -20.539
-8.5 | -0.5941 | 0.02903 | -0.0646 | -20.465
-8 | -0.5591 | 0.02818 | -0.0618 | -19.8403
-7.5 | -0.516 | 0.02745 | -0.0608 | -18.7978
-7 | -0.5356 | 0.02748 | -0.0475 | -19.4905
-6.5 | -0.5591 | 0.02742 | -0.0336 | -20.3902
-6 | -0.5533 | 0.027 | -0.0253 | -20.4926
-5.5 | -0.526 | 0.02637 | -0.0211 | -19.9469
-5 | -0.5377 | 0.02577 | -0.0093 | -20.8653
-4.5 | -0.5741 | 0.02483 | 0.0073 | -23.1212
-3.5 | -0.6242 | 0.02237 | 0.0394 | -27.9034
-3 | -0.5535 | 0.0246 | 0.0384 | -22.5
-2.5 | -0.3965 | 0.02947 | 0.0215 | -13.4544
-2 | -0.1862 | 0.03476 | -0.0052 | -5.3567
-1.5 | -0.1255 | 0.03599 | -0.0061 | -3.4871
-1 | -0.026 | 0.03628 | -0.0153 | -0.71665
-0.5 | 0.0319 | 0.03646 | -0.0165 | 0.87493
0 | 0.0978 | 0.03651 | -0.0196 | 2.6787
0.5 | 0.1435 | 0.03641 | -0.0186 | 3.9412
1 | 0.2462 | 0.03598 | -0.0287 | 6.8427
2.5 | 0.5854 | 0.03201 | -0.0621 | 18.288
3 | 0.771 | 0.02474 | -0.0839 | 31.1641
4 | 0.8811 | 0.02079 | -0.0823 | 42.381
4.5 | 0.9319 | 0.01842 | -0.0794 | 50.5917
5 | 0.8957 | 0.02068 | -0.0625 | 43.3124
5.5 | 0.8771 | 0.02276 | -0.0507 | 38.5369
6 | 0.8752 | 0.02455 | -0.0417 | 35.6497
6.5 | 0.8825 | 0.02578 | -0.0341 | 34.232
7 | 0.6243 | 0.02291 | 0.0288 | 27.2501
7.5 | 0.5963 | 0.0239 | 0.0424 | 24.9498
8 | 0.5409 | 0.0233 | 0.0628 | 23.2146
8.5 | 0.559 | 0.02474 | 0.0671 | 22.595
9 | 0.5792 | 0.0259 | 0.0714 | 22.3629
9.5 | 0.5851 | 0.02628 | 0.079 | 22.2641
10 | 0.6257 | 0.02771 | 0.0792 | 22.5803
10.5 | 0.6691 | 0.02925 | 0.0791 | 22.8752
11 | 0.7103 | 0.03042 | 0.0793 | 23.3498
11.5 | 0.7507 | 0.03187 | 0.0803 | 23.5551
12 | 0.7996 | 0.03356 | 0.0791 | 23.826
12.5 | 0.8526 | 0.03594 | 0.077 | 23.7229
13 | 0.9157 | 0.03897 | 0.0738 | 23.4976
13.5 | 0.9352 | 0.04214 | 0.0756 | 22.1927
14 | 0.96 | 0.04518 | 0.0762 | 21.2483
14.5 | 0.991 | 0.04939 | 0.0751 | 20.0648
15 | 0.9829 | 0.05595 | 0.0769 | 17.5675
15.5 | 0.9558 | 0.06366 | 0.0783 | 15.0141
16 | 0.9188 | 0.07379 | 0.077 | 12.4516
16.5 | 0.865 | 0.07806 | 0.0846 | 11.0812
17 | 0.8116 | 0.08829 | 0.084 | 9.1924
17.5 | 0.5328 | 0.16541 | 0.0466 | 3.2211
18 | 0.5556 | 0.17056 | 0.0467 | 3.2575
18.5 | 0.5341 | 0.1833 | 0.0364 | 2.9138
19 | 0.5552 | 0.18806 | 0.0345 | 2.9522
19.5 | 0.5775 | 0.19424 | 0.0333 | 2.9731

## 19. Re 250k Mach 0.10 (1)
BIGFOIL.COM POLAR EXPORT
NACA67-117 a=0.5
NACA67-117 a=0.5 |  |  |  | Cl Max: | 1.188 | at alpha= | 10.5 | deg
JavaFoil+Calcfoil stall+Eppler ext transition |  |  |  | L/D Max: | 54.49 | at alpha= | 4.5 | deg
Re: | 250000 |  |  | Cd Min: | 0.00997 | at alpha= | -0.5 | deg
Mach: | 0.1 |  |  | Cl=0 at alpha= | -0.675 | deg
|  |  |  | @ Cl=0.1, Cd= | 0.010046
|  |  |  | @ Cl=0.4, Cd= | 0.010577
|  |  |  | @ Cl=0.6, Cd= | 0.011204
alpha (deg) | Cl | Cd | Cm | Cl/Cd
-19.5 | -0.863 | 0.2122 | 0.015 | -4.068
-19 | -0.883 | 0.19277 | 0.015 | -4.581
-18.5 | -0.902 | 0.18718 | 0.015 | -4.82
-18 | -0.919 | 0.17728 | 0.014 | -5.186
-17.5 | -0.935 | 0.17093 | 0.014 | -5.472
-17 | -0.949 | 0.16122 | 0.013 | -5.887
-16.5 | -0.961 | 0.14751 | 0.013 | -6.514
-16 | -0.97 | 0.14155 | 0.012 | -6.855
-15.5 | -0.977 | 0.13205 | 0.012 | -7.399
-15 | -0.981 | 0.12392 | 0.011 | -7.915
-14.5 | -0.982 | 0.11849 | 0.011 | -8.284
-14 | -0.979 | 0.11 | 0.01 | -8.904
-13.5 | -0.974 | 0.10334 | 0.01 | -9.421
-13 | -0.965 | 0.09752 | 0.009 | -9.9
-12.5 | -0.952 | 0.09174 | 0.009 | -10.381
-12 | -0.938 | 0.08624 | 0.009 | -10.875
-11.5 | -0.918 | 0.08112 | 0.008 | -11.321
-11 | -0.896 | 0.07586 | 0.007 | -11.812
-10.5 | -0.871 | 0.07091 | 0.007 | -12.29
-10 | -0.843 | 0.06642 | 0.006 | -12.697
-9.5 | -0.812 | 0.06201 | 0.006 | -13.097
-9 | -0.78 | 0.05761 | 0.006 | -13.542
-8.5 | -0.894 | 0.02003 | 0.009 | -44.642
-8 | -0.847 | 0.01936 | 0.007 | -43.767
-7.5 | -0.797 | 0.01862 | 0.006 | -42.812
-7 | -0.745 | 0.01796 | 0.005 | -41.487
-6.5 | -0.691 | 0.01738 | 0.003 | -39.776
-6 | -0.636 | 0.01673 | 0.002 | -38.021
-5.5 | -0.58 | 0.01618 | 0.001 | -35.823
-5 | -0.522 | 0.01566 | -0.001 | -33.347
-4.5 | -0.464 | 0.01521 | -0.002 | -30.501
-4 | -0.405 | 0.01477 | -0.003 | -27.399
-3.5 | -0.337 | 0.01054 | -0.005 | -31.956
-3 | -0.278 | 0.01038 | -0.006 | -26.763
-2.5 | -0.218 | 0.01025 | -0.007 | -21.31
-2 | -0.159 | 0.01017 | -0.009 | -15.627
-1.5 | -0.099 | 0.01009 | -0.01 | -9.823
-1 | -0.039 | 0.01005 | -0.011 | -3.901
-0.5 | 0.021 | 0.00997 | -0.012 | 2.109
0 | 0.081 | 0.01003 | -0.014 | 8.088
0.5 | 0.141 | 0.01008 | -0.015 | 14.01
1 | 0.201 | 0.01017 | -0.016 | 19.804
1.5 | 0.261 | 0.01026 | -0.018 | 25.482
2 | 0.32 | 0.01037 | -0.019 | 30.893
2.5 | 0.379 | 0.01052 | -0.02 | 36.075
3 | 0.438 | 0.01068 | -0.022 | 41.067
3.5 | 0.497 | 0.01083 | -0.023 | 45.935
4 | 0.556 | 0.01103 | -0.025 | 50.392
4.5 | 0.614 | 0.01126 | -0.026 | 54.49
5 | 0.684 | 0.01679 | -0.028 | 40.756
5.5 | 0.742 | 0.01744 | -0.029 | 42.518
6 | 0.797 | 0.01807 | -0.031 | 44.097
6.5 | 0.85 | 0.01873 | -0.032 | 45.393
7 | 0.902 | 0.01943 | -0.033 | 46.431
7.5 | 0.952 | 0.02019 | -0.035 | 47.156
8 | 0.999 | 0.02096 | -0.036 | 47.687
8.5 | 1.044 | 0.02166 | -0.037 | 48.197
9 | 1.086 | 0.02243 | -0.039 | 48.422
9.5 | 1.124 | 0.02402 | -0.04 | 46.793
10 | 1.159 | 0.02515 | -0.041 | 46.094
10.5 | 1.188 | 0.0264 | -0.042 | 44.993
11 | 1.022 | 0.07288 | -0.026 | 14.029
11.5 | 1.038 | 0.07934 | -0.024 | 13.08
12 | 1.054 | 0.08445 | -0.024 | 12.484
12.5 | 1.066 | 0.08994 | -0.024 | 11.852
13 | 1.076 | 0.09584 | -0.024 | 11.228
13.5 | 1.082 | 0.10282 | -0.024 | 10.526
14 | 1.086 | 0.11092 | -0.024 | 9.791
14.5 | 1.085 | 0.11687 | -0.024 | 9.286
15 | 1.081 | 0.12233 | -0.021 | 8.834
15.5 | 1.076 | 0.13091 | -0.024 | 8.222

## 20. Re 250k Mach 0.10 (2)
BIGFOIL.COM POLAR EXPORT
NACA67-117 a=0.5
NACA67-117 a=0.5 |  |  |  | Cl Max: | 0.9729 | at alpha= | 14.5 | deg
XFOIL ncrit=9 |  |  |  | L/D Max: | 49.52 | at alpha= | 4.5 | deg
Re: | 250000 |  |  | Cd Min: | 0.19519 | at alpha= | 19.5 | deg
Mach: | 0.1 |  |  | Cl=0 at alpha= | -0.75443 | deg
|  |  |  | @ Cl=0.1, Cd= | 0.036595
|  |  |  | @ Cl=0.4, Cd= | 0.034148
|  |  |  | @ Cl=0.6, Cd= | 0.19519
alpha (deg) | Cl | Cd | Cm | Cl/Cd
-17.5 | -0.4226 | 0.17171 | -0.0612 | -2.4611
-17 | -0.4229 | 0.16113 | -0.0719 | -2.6246
-16.5 | -0.4032 | 0.15224 | -0.0772 | -2.6484
-16 | -0.3729 | 0.14678 | -0.0809 | -2.5405
-15.5 | -0.4038 | 0.1306 | -0.095 | -3.0919
-15 | -0.4871 | 0.09393 | -0.1111 | -5.1858
-14 | -0.6951 | 0.05626 | -0.1229 | -12.3551
-13.5 | -0.718 | 0.04965 | -0.1196 | -14.4612
-13 | -0.7437 | 0.04539 | -0.1129 | -16.3847
-12.5 | -0.7492 | 0.04042 | -0.1071 | -18.5354
-12 | -0.7181 | 0.03784 | -0.106 | -18.9773
-11.5 | -0.7089 | 0.03582 | -0.1002 | -19.7906
-11 | -0.7064 | 0.03424 | -0.0921 | -20.6308
-10.5 | -0.6586 | 0.03148 | -0.092 | -20.9212
-10 | -0.609 | 0.03002 | -0.0924 | -20.2865
-9.5 | -0.5444 | 0.02818 | -0.0948 | -19.3187
-9 | -0.6059 | 0.02953 | -0.0731 | -20.5181
-8.5 | -0.5947 | 0.02926 | -0.0658 | -20.3247
-8 | -0.5577 | 0.02842 | -0.0631 | -19.6235
-7.5 | -0.5121 | 0.0276 | -0.0625 | -18.5543
-7 | -0.5405 | 0.02784 | -0.0475 | -19.4145
-6.5 | -0.5574 | 0.0276 | -0.0348 | -20.1957
-6 | -0.549 | 0.02718 | -0.027 | -20.1987
-5.5 | -0.5178 | 0.02649 | -0.0235 | -19.547
-5 | -0.5348 | 0.02599 | -0.0106 | -20.5771
-4.5 | -0.5657 | 0.02494 | 0.0049 | -22.6824
-3.5 | -0.619 | 0.02259 | 0.0378 | -27.4015
-3 | -0.5499 | 0.02476 | 0.0372 | -22.2092
-2.5 | -0.3753 | 0.03005 | 0.0173 | -12.4892
-2 | -0.158 | 0.03513 | -0.0106 | -4.4976
0 | 0.0957 | 0.0366 | -0.0192 | 2.6148
0.5 | 0.1414 | 0.03655 | -0.0181 | 3.8687
1 | 0.2482 | 0.03608 | -0.0289 | 6.8792
2 | 0.2707 | 0.03556 | -0.0136 | 7.6125
2.5 | 0.3892 | 0.03437 | -0.0261 | 11.3238
3 | 0.5713 | 0.03063 | -0.0481 | 18.6516
3.5 | 0.8406 | 0.02214 | -0.0851 | 37.9675
4.5 | 0.9285 | 0.01875 | -0.0778 | 49.52
5 | 0.8894 | 0.02093 | -0.0603 | 42.494
6 | 0.8728 | 0.02484 | -0.0404 | 35.1369
6.5 | 0.8805 | 0.02607 | -0.0328 | 33.7745
7 | 0.6184 | 0.02314 | 0.0307 | 26.7243
7.5 | 0.5918 | 0.02416 | 0.0441 | 24.495
8 | 0.5369 | 0.02355 | 0.0644 | 22.7983
8.5 | 0.5557 | 0.02499 | 0.0687 | 22.2369
9 | 0.5772 | 0.02618 | 0.0727 | 22.0474
9.5 | 0.583 | 0.02652 | 0.0805 | 21.9834
10 | 0.6241 | 0.02796 | 0.0807 | 22.3212
10.5 | 0.668 | 0.0295 | 0.0805 | 22.6441
11 | 0.7101 | 0.03074 | 0.0807 | 23.1002
11.5 | 0.7526 | 0.03228 | 0.0814 | 23.3147
12 | 0.807 | 0.03424 | 0.0801 | 23.5689
12.5 | 0.8516 | 0.0365 | 0.0789 | 23.3315
13 | 0.9095 | 0.03974 | 0.0763 | 22.8863
13.5 | 0.927 | 0.04329 | 0.0782 | 21.4137
14 | 0.9488 | 0.04656 | 0.079 | 20.378
14.5 | 0.9729 | 0.05114 | 0.0784 | 19.0242
15 | 0.9605 | 0.05818 | 0.0799 | 16.5091
15.5 | 0.9293 | 0.06647 | 0.0806 | 13.9807
16 | 0.8905 | 0.0773 | 0.0782 | 11.5201
16.5 | 0.8392 | 0.08213 | 0.0846 | 10.2179
17 | 0.5152 | 0.16189 | 0.0477 | 3.1824
17.5 | 0.5306 | 0.16649 | 0.0466 | 3.187
18 | 0.5534 | 0.17176 | 0.0467 | 3.2219
18.5 | 0.5329 | 0.1841 | 0.0365 | 2.8946
19 | 0.5539 | 0.18896 | 0.0346 | 2.9313
19.5 | 0.5769 | 0.19519 | 0.0334 | 2.9556

## 21. Re 250k Mach 0.25 (1)
BIGFOIL.COM POLAR EXPORT
NACA67-117 a=0.5
NACA67-117 a=0.5 |  |  |  | Cl Max: | 1.157 | at alpha= | 10 | deg
JavaFoil+Calcfoil stall+Eppler ext transition |  |  |  | L/D Max: | 54.862 | at alpha= | 4.5 | deg
Re: | 250000 |  |  | Cd Min: | 0.01012 | at alpha= | -0.5 | deg
Mach: | 0.25 |  |  | Cl=0 at alpha= | -0.67742 | deg
|  |  |  | @ Cl=0.1, Cd= | 0.010228
|  |  |  | @ Cl=0.4, Cd= | 0.010727
|  |  |  | @ Cl=0.6, Cd= | 0.011365
alpha (deg) | Cl | Cd | Cm | Cl/Cd
-17.5 | -0.631 | 0.21011 | 0.013 | -3.005
-17 | -0.679 | 0.18923 | 0.012 | -3.589
-16.5 | -0.723 | 0.17475 | 0.012 | -4.14
-16 | -0.764 | 0.15849 | 0.012 | -4.818
-15.5 | -0.799 | 0.14725 | 0.012 | -5.428
-15 | -0.83 | 0.1404 | 0.011 | -5.914
-14.5 | -0.856 | 0.12912 | 0.011 | -6.629
-14 | -0.876 | 0.12263 | 0.01 | -7.147
-13.5 | -0.891 | 0.11252 | 0.01 | -7.921
-13 | -0.9 | 0.10481 | 0.009 | -8.591
-12.5 | -0.904 | 0.09735 | 0.009 | -9.285
-12 | -0.902 | 0.09096 | 0.008 | -9.912
-11.5 | -0.895 | 0.08454 | 0.008 | -10.584
-11 | -0.882 | 0.07889 | 0.007 | -11.178
-10.5 | -0.865 | 0.07345 | 0.007 | -11.774
-10 | -0.843 | 0.06847 | 0.006 | -12.31
-9.5 | -0.816 | 0.0641 | 0.006 | -12.737
-9 | -0.786 | 0.05973 | 0.005 | -13.165
-8.5 | -0.755 | 0.05508 | 0.005 | -13.701
-8 | -0.862 | 0.02003 | 0.008 | -43.019
-7.5 | -0.812 | 0.01931 | 0.006 | -42.059
-7 | -0.761 | 0.01856 | 0.005 | -40.971
-6.5 | -0.707 | 0.01793 | 0.003 | -39.41
-6 | -0.651 | 0.01722 | 0.002 | -37.802
-5.5 | -0.594 | 0.01666 | 0.001 | -35.628
-5 | -0.535 | 0.01609 | -0.001 | -33.265
-4.5 | -0.476 | 0.01558 | -0.002 | -30.532
-4 | -0.415 | 0.01506 | -0.003 | -27.575
-3.5 | -0.346 | 0.01071 | -0.005 | -32.28
-3 | -0.285 | 0.01055 | -0.006 | -27.025
-2.5 | -0.224 | 0.01041 | -0.007 | -21.546
-2 | -0.163 | 0.01033 | -0.009 | -15.79
-1.5 | -0.102 | 0.01026 | -0.01 | -9.921
-1 | -0.04 | 0.0102 | -0.011 | -3.944
-0.5 | 0.022 | 0.01012 | -0.013 | 2.133
0 | 0.083 | 0.01022 | -0.014 | 8.158
0.5 | 0.145 | 0.01025 | -0.016 | 14.16
1 | 0.207 | 0.01035 | -0.017 | 19.974
1.5 | 0.268 | 0.01044 | -0.018 | 25.7
2 | 0.329 | 0.01056 | -0.02 | 31.137
2.5 | 0.389 | 0.0107 | -0.021 | 36.38
3 | 0.45 | 0.01085 | -0.022 | 41.491
3.5 | 0.51 | 0.01105 | -0.024 | 46.205
4 | 0.57 | 0.01125 | -0.025 | 50.722
4.5 | 0.63 | 0.01148 | -0.026 | 54.862
5 | 0.702 | 0.01729 | -0.029 | 40.595
5.5 | 0.76 | 0.01798 | -0.03 | 42.265
6 | 0.816 | 0.01863 | -0.031 | 43.796
6.5 | 0.87 | 0.0194 | -0.033 | 44.849
7 | 0.922 | 0.02017 | -0.034 | 45.684
7.5 | 0.971 | 0.02096 | -0.035 | 46.302
8 | 1.016 | 0.02173 | -0.037 | 46.776
8.5 | 1.059 | 0.02239 | -0.038 | 47.275
9 | 1.097 | 0.02424 | -0.04 | 45.23
9.5 | 1.13 | 0.02539 | -0.041 | 44.493
10 | 1.157 | 0.02665 | -0.042 | 43.413
10.5 | 0.988 | 0.07217 | -0.024 | 13.687
11 | 1.001 | 0.07834 | -0.023 | 12.777
11.5 | 1.01 | 0.0836 | -0.022 | 12.078
12 | 1.014 | 0.09047 | -0.023 | 11.212
12.5 | 1.014 | 0.09673 | -0.023 | 10.486
13 | 1.006 | 0.10322 | -0.021 | 9.744
13.5 | 0.994 | 0.11102 | -0.021 | 8.954
14 | 0.976 | 0.11836 | -0.02 | 8.247
14.5 | 0.954 | 0.17049 | -0.021 | 5.593
15 | 0.925 | 0.13852 | -0.021 | 6.679

## 22. Re 250k Mach 0.25 (2)
BIGFOIL.COM POLAR EXPORT
NACA67-117 a=0.5
NACA67-117 a=0.5 |  |  |  | Cl Max: | 0.9041 | at alpha= | 4.5 | deg
XFOIL ncrit=9 |  |  |  | L/D Max: | 44.3186 | at alpha= | 4.5 | deg
Re: | 250000 |  |  | Cd Min: | 0.09786 | at alpha= | -14.5 | deg
Mach: | 0.25 |  |  | Cl=0 at alpha= | -0.83782 | deg
|  |  |  | @ Cl=0.1, Cd= | 0.03707
|  |  |  | @ Cl=0.4, Cd= | 0.034426
|  |  |  | @ Cl=0.6, Cd= | 0.02857
alpha (deg) | Cl | Cd | Cm | Cl/Cd
-14.5 | -0.4088 | 0.09786 | -0.1162 | -4.1774
-14 | -0.4595 | 0.07914 | -0.1277 | -5.8062
-13.5 | -0.5606 | 0.06065 | -0.1353 | -9.2432
-13 | -0.6048 | 0.052 | -0.1345 | -11.6308
-12.5 | -0.6381 | 0.04717 | -0.1279 | -13.5277
-12 | -0.6484 | 0.04331 | -0.1228 | -14.9711
-11.5 | -0.6608 | 0.03985 | -0.1155 | -16.5822
-11 | -0.6768 | 0.03761 | -0.1053 | -17.9952
-10.5 | -0.666 | 0.03499 | -0.0991 | -19.034
-9.5 | -0.6802 | 0.03341 | -0.0771 | -20.3592
-9 | -0.651 | 0.03219 | -0.0725 | -20.2237
-8.5 | -0.5975 | 0.03056 | -0.0722 | -19.5517
-8 | -0.5554 | 0.02979 | -0.07 | -18.6438
-7.5 | -0.4948 | 0.02847 | -0.0715 | -17.3797
-6.5 | -0.5471 | 0.02863 | -0.0417 | -19.1093
-5.5 | -0.4833 | 0.02724 | -0.0343 | -17.7423
-5 | -0.5209 | 0.02701 | -0.0172 | -19.2854
-4.5 | -0.527 | 0.02573 | -0.0065 | -20.4819
-4 | -0.5695 | 0.02449 | 0.0119 | -23.2544
-3 | -0.5929 | 0.02399 | 0.0415 | -24.7145
-2.5 | -0.5134 | 0.02687 | 0.0397 | -19.1068
-2 | -0.1761 | 0.03556 | -0.0088 | -4.9522
-1.5 | -0.099 | 0.03655 | -0.0124 | -2.7086
-1 | -0.0313 | 0.03689 | -0.015 | -0.84847
-0.5 | 0.0652 | 0.03701 | -0.0234 | 1.7617
0 | 0.0912 | 0.03709 | -0.0183 | 2.4589
0.5 | 0.185 | 0.03688 | -0.0263 | 5.0163
1.5 | 0.2533 | 0.03658 | -0.0195 | 6.9245
2 | 0.3162 | 0.03592 | -0.0211 | 8.8029
3 | 0.5882 | 0.03107 | -0.0487 | 18.9314
3.5 | 0.8365 | 0.0232 | -0.0808 | 36.056
4.5 | 0.9041 | 0.0204 | -0.0682 | 44.3186
5 | 0.8599 | 0.02264 | -0.0503 | 37.9814
6 | 0.8604 | 0.02647 | -0.0334 | 32.5047
6.5 | 0.6107 | 0.02269 | 0.0288 | 26.9149
7.5 | 0.5729 | 0.02558 | 0.0522 | 22.3964
8 | 0.5185 | 0.02484 | 0.0727 | 20.8736
8.5 | 0.5431 | 0.02619 | 0.0764 | 20.7369
9 | 0.5706 | 0.02745 | 0.0796 | 20.7869
9.5 | 0.59 | 0.02857 | 0.0846 | 20.651

## 23. Re 250k Mach 0.50 (1)
BIGFOIL.COM POLAR EXPORT
NACA67-117 a=0.5
NACA67-117 a=0.5 |  |  |  | Cl Max: | 1.15 | at alpha= | 20 | deg
JavaFoil+Calcfoil stall+Eppler ext transition |  |  |  | L/D Max: | 51.81 | at alpha= | 4 | deg
Re: | 250000 |  |  | Cd Min: | 0.01089 | at alpha= | -0.5 | deg
Mach: | 0.5 |  |  | Cl=0 at alpha= | -0.67391 | deg
|  |  |  | @ Cl=0.1, Cd= | 0.010929
|  |  |  | @ Cl=0.4, Cd= | 0.011409
|  |  |  | @ Cl=0.6, Cd= | 0.01208
alpha (deg) | Cl | Cd | Cm | Cl/Cd
-20 | -1.08 | 0.2753 | 0.025 | -3.925
-19.5 | -1.051 | 0.26585 | 0.024 | -3.955
-19 | -1.023 | 0.25879 | 0.023 | -3.955
-18.5 | -0.996 | 0.25162 | 0.022 | -3.96
-18 | -0.969 | 0.2448 | 0.021 | -3.96
-17.5 | -0.942 | 0.24321 | 0.02 | -3.875
-17 | -0.913 | 0.22773 | 0.019 | -4.009
-16.5 | -0.885 | 0.22884 | 0.018 | -3.868
-16 | -0.858 | 0.22305 | 0.017 | -3.846
-15.5 | -0.831 | 0.21701 | 0.016 | -3.827
-15 | -0.803 | 0.21336 | 0.015 | -3.765
-14.5 | -0.774 | 0.19748 | 0.014 | -3.921
-14 | -0.746 | 0.19072 | 0.013 | -3.914
-13.5 | -0.719 | 0.19062 | 0.012 | -3.771
-13 | -0.691 | 0.18692 | 0.011 | -3.699
-12.5 | -0.664 | 0.16503 | 0.011 | -4.023
-12 | -0.635 | 0.16339 | 0.009 | -3.887
-11.5 | -0.607 | 0.15591 | 0.008 | -3.894
-11 | -0.579 | 0.15277 | 0.008 | -3.793
-10.5 | -0.552 | 0.14685 | 0.007 | -3.757
-10 | -0.523 | 0.12266 | 0.006 | -4.265
-9.5 | -0.495 | 0.11803 | 0.005 | -4.197
-9 | -0.467 | 0.11726 | 0.005 | -3.986
-8.5 | -0.686 | 0.07061 | 0.004 | -9.71
-8 | -0.712 | 0.06169 | 0.004 | -11.541
-7.5 | -0.698 | 0.05551 | 0.003 | -12.579
-7 | -0.67 | 0.0501 | 0.003 | -13.38
-6.5 | -0.633 | 0.04627 | 0.002 | -13.685
-6 | -0.709 | 0.01966 | 0.002 | -36.073
-5.5 | -0.652 | 0.01882 | 0.001 | -34.63
-5 | -0.59 | 0.01807 | -0.001 | -32.672
-4.5 | -0.526 | 0.01735 | -0.002 | -30.344
-4 | -0.46 | 0.01671 | -0.004 | -27.562
-3.5 | -0.393 | 0.01609 | -0.005 | -24.431
-3 | -0.317 | 0.01135 | -0.007 | -27.978
-2.5 | -0.25 | 0.01119 | -0.008 | -22.343
-2 | -0.182 | 0.01107 | -0.01 | -16.431
-1.5 | -0.113 | 0.01099 | -0.011 | -10.316
-1 | -0.045 | 0.01095 | -0.013 | -4.101
-0.5 | 0.024 | 0.01089 | -0.014 | 2.21
0 | 0.093 | 0.01092 | -0.016 | 8.512
0.5 | 0.162 | 0.01101 | -0.017 | 14.703
1 | 0.231 | 0.01107 | -0.019 | 20.846
1.5 | 0.299 | 0.01121 | -0.02 | 26.702
2 | 0.367 | 0.01133 | -0.022 | 32.361
2.5 | 0.434 | 0.01149 | -0.023 | 37.821
3 | 0.502 | 0.0117 | -0.025 | 42.879
3.5 | 0.568 | 0.01193 | -0.026 | 47.624
4 | 0.634 | 0.01224 | -0.028 | 51.81
4.5 | 0.712 | 0.01883 | -0.03 | 37.81
5 | 0.776 | 0.01972 | -0.032 | 39.367
5.5 | 0.837 | 0.0206 | -0.033 | 40.652
6 | 0.893 | 0.02159 | -0.035 | 41.366
6.5 | 0.943 | 0.02266 | -0.036 | 41.621
7 | 0.818 | 0.0493 | -0.019 | 16.59
7.5 | 1.01 | 0.02603 | -0.039 | 38.809
8 | 0.849 | 0.05767 | -0.023 | 14.73
8.5 | 0.8 | 0.06495 | -0.016 | 12.315
9 | 0.541 | 0.10333 | -0.016 | 5.24
9.5 | 0.569 | 0.10313 | -0.017 | 5.519
10 | 0.597 | 0.12894 | -0.019 | 4.632
10.5 | 0.625 | 0.13223 | -0.021 | 4.728
11 | 0.653 | 0.14562 | -0.023 | 4.487
11.5 | 0.681 | 0.15122 | -0.024 | 4.503
12 | 0.708 | 0.15539 | -0.024 | 4.559
12.5 | 0.736 | 0.16625 | -0.026 | 4.43
13 | 0.765 | 0.1817 | -0.028 | 4.208
13.5 | 0.792 | 0.18661 | -0.029 | 4.244
14 | 0.819 | 0.19345 | -0.029 | 4.234
14.5 | 0.847 | 0.19472 | -0.031 | 4.349
15 | 0.876 | 0.20878 | -0.033 | 4.195
15.5 | 0.903 | 0.21132 | -0.034 | 4.273
16 | 0.93 | 0.21742 | -0.035 | 4.277
16.5 | 0.957 | 0.22609 | -0.036 | 4.233
17 | 0.987 | 0.24177 | -0.038 | 4.08
17.5 | 1.013 | 0.24917 | -0.039 | 4.067
18 | 1.04 | 0.25243 | -0.04 | 4.121
18.5 | 1.067 | 0.25507 | -0.041 | 4.184
19 | 1.095 | 0.26974 | -0.043 | 4.061
19.5 | 1.124 | 0.27963 | -0.045 | 4.019
20 | 1.15 | 0.28524 | -0.045 | 4.033

## 24. Re 250k Mach 0.50 (2)
BIGFOIL.COM POLAR EXPORT
NACA67-117 a=0.5
NACA67-117 a=0.5 |  |  |  | Cl Max: | 0.6819 | at alpha= | 5 | deg
XFOIL ncrit=9 |  |  |  | L/D Max: | 27.6857 | at alpha= | 5 | deg
Re: | 250000 |  |  | Cd Min: | 0.10478 | at alpha= | -13 | deg
Mach: | 0.5 |  |  | Cl=0 at alpha= | -0.61701 | deg
|  |  |  | @ Cl=0.1, Cd= | 0.039655
|  |  |  | @ Cl=0.4, Cd= | 0.03679
|  |  |  | @ Cl=0.6, Cd= | 0.027724
alpha (deg) | Cl | Cd | Cm | Cl/Cd
-13 | -0.2486 | 0.10478 | -0.1361 | -2.3726
-12.5 | -0.2627 | 0.09302 | -0.1421 | -2.8241
-12 | -0.3073 | 0.07725 | -0.1501 | -3.978
-11.5 | -0.364 | 0.06477 | -0.1552 | -5.6199
-11 | -0.411 | 0.05621 | -0.1552 | -7.3119
-10.5 | -0.4484 | 0.04977 | -0.1517 | -9.0094
-10 | -0.5014 | 0.04759 | -0.1383 | -10.5358
-9.5 | -0.5507 | 0.04533 | -0.1241 | -12.1487
-9 | -0.5693 | 0.04136 | -0.1151 | -13.7645
-8.5 | -0.6394 | 0.04161 | -0.0927 | -15.3665
-8 | -0.6652 | 0.03973 | -0.0783 | -16.743
-7.5 | -0.6352 | 0.03687 | -0.0729 | -17.2281
-7 | -0.5786 | 0.03485 | -0.0704 | -16.6026
-6.5 | -0.5065 | 0.03323 | -0.071 | -15.2423
-6 | -0.5199 | 0.03286 | -0.0568 | -15.8217
-5.5 | -0.4993 | 0.03211 | -0.0491 | -15.5497
-5 | -0.4584 | 0.03099 | -0.0452 | -14.7919
-4.5 | -0.4632 | 0.0303 | -0.0332 | -15.2871
-4 | -0.4645 | 0.02883 | -0.0223 | -16.1117
-3.5 | -0.4123 | 0.03003 | -0.0155 | -13.7296
-3 | -0.4623 | 0.02955 | 0.0058 | -15.6447
-2.5 | -0.3902 | 0.03227 | 0.0075 | -12.0917
-2 | -0.2462 | 0.03686 | -0.0033 | -6.6793
-1.5 | -0.1313 | 0.03894 | -0.0111 | -3.3719
-0.5 | 0.0174 | 0.03978 | -0.016 | 0.43741
0 | 0.0898 | 0.03968 | -0.0182 | 2.2631
1 | 0.2153 | 0.03937 | -0.0193 | 5.4686
1.5 | 0.2643 | 0.03904 | -0.0174 | 6.77
2 | 0.2775 | 0.03871 | -0.0084 | 7.1687
2.5 | 0.3465 | 0.03784 | -0.0097 | 9.157
3 | 0.4224 | 0.03635 | -0.011 | 11.6204
3.5 | 0.4951 | 0.03382 | -0.0104 | 14.6393
4 | 0.5377 | 0.03111 | -0.0034 | 17.2838
4.5 | 0.5575 | 0.02933 | 0.0067 | 19.0078
5 | 0.6819 | 0.02463 | 0.0027 | 27.6857
5.5 | 0.6367 | 0.02657 | 0.0211 | 23.9631
6 | 0.5966 | 0.02854 | 0.0374 | 20.904
6.5 | 0.5672 | 0.0298 | 0.0524 | 19.0336
7 | 0.5096 | 0.02942 | 0.0743 | 17.3215
7.5 | 0.5245 | 0.03093 | 0.081 | 16.9576
8 | 0.5457 | 0.03237 | 0.0869 | 16.8582
8.5 | 0.5518 | 0.03316 | 0.0964 | 16.6405
9 | 0.5379 | 0.03324 | 0.1099 | 16.1823
9.5 | 0.5875 | 0.03509 | 0.1118 | 16.7427
10 | 0.628 | 0.03752 | 0.1147 | 16.7377

## 25. Re 500k Mach 0.00 (1)
BIGFOIL.COM POLAR EXPORT
NACA67-117 a=0.5
NACA67-117 a=0.5 |  |  |  | Cl Max: | 1.279 | at alpha= | 12.5 | deg
JavaFoil+Calcfoil stall+Eppler ext transition |  |  |  | L/D Max: | 75.483 | at alpha= | 4.5 | deg
Re: | 500000 |  |  | Cd Min: | 0.00722 | at alpha= | -0.5 | deg
Mach: | 0 |  |  | Cl=0 at alpha= | -0.675 | deg
|  |  |  | @ Cl=0.1, Cd= | 0.007328
|  |  |  | @ Cl=0.4, Cd= | 0.0077325
|  |  |  | @ Cl=0.6, Cd= | 0.0081231
alpha (deg) | Cl | Cd | Cm | Cl/Cd
-15.5 | -1 | 0.12146 | 0.013 | -8.236
-15 | -1.001 | 0.11322 | 0.013 | -8.844
-14.5 | -1 | 0.10638 | 0.012 | -9.396
-14 | -0.994 | 0.10095 | 0.012 | -9.849
-13.5 | -0.987 | 0.09416 | 0.011 | -10.483
-13 | -0.976 | 0.08915 | 0.011 | -10.945
-12.5 | -0.962 | 0.08408 | 0.01 | -11.442
-12 | -0.946 | 0.07854 | 0.01 | -12.043
-11.5 | -0.93 | 0.07243 | 0.01 | -12.836
-11 | -0.921 | 0.06167 | 0.01 | -14.941
-10.5 | -1.051 | 0.0205 | 0.014 | -51.273
-10 | -1.017 | 0.01953 | 0.013 | -52.105
-9.5 | -0.979 | 0.01869 | 0.011 | -52.393
-9 | -0.938 | 0.01794 | 0.01 | -52.29
-8.5 | -0.894 | 0.01722 | 0.009 | -51.908
-8 | -0.846 | 0.01656 | 0.007 | -51.109
-7.5 | -0.796 | 0.0159 | 0.006 | -50.042
-7 | -0.743 | 0.01528 | 0.005 | -48.648
-6.5 | -0.69 | 0.01477 | 0.003 | -46.694
-6 | -0.634 | 0.01419 | 0.002 | -44.704
-5.5 | -0.578 | 0.01371 | 0.001 | -42.157
-5 | -0.521 | 0.01324 | -0.001 | -39.323
-4.5 | -0.463 | 0.01284 | -0.002 | -36.03
-4 | -0.403 | 0.01247 | -0.003 | -32.363
-3.5 | -0.338 | 0.00769 | -0.005 | -43.977
-3 | -0.279 | 0.00758 | -0.006 | -36.757
-2.5 | -0.219 | 0.00747 | -0.007 | -29.368
-2 | -0.16 | 0.0074 | -0.009 | -21.581
-1.5 | -0.1 | 0.00736 | -0.01 | -13.527
-1 | -0.039 | 0.0073 | -0.011 | -5.395
-0.5 | 0.021 | 0.00722 | -0.013 | 2.929
0 | 0.082 | 0.00731 | -0.014 | 11.155
0.5 | 0.142 | 0.00737 | -0.015 | 19.249
1 | 0.202 | 0.00744 | -0.017 | 27.18
1.5 | 0.262 | 0.00752 | -0.018 | 34.862
2 | 0.321 | 0.00759 | -0.019 | 42.349
2.5 | 0.381 | 0.00771 | -0.021 | 49.369
3 | 0.44 | 0.00778 | -0.022 | 56.569
3.5 | 0.499 | 0.00788 | -0.024 | 63.406
4 | 0.558 | 0.008 | -0.025 | 69.766
4.5 | 0.616 | 0.00817 | -0.026 | 75.483
5 | 0.683 | 0.01427 | -0.028 | 47.822
5.5 | 0.739 | 0.01489 | -0.029 | 49.644
6 | 0.795 | 0.01541 | -0.031 | 51.562
6.5 | 0.848 | 0.01598 | -0.032 | 53.089
7 | 0.9 | 0.0166 | -0.034 | 54.254
7.5 | 0.95 | 0.01724 | -0.035 | 55.108
8 | 0.998 | 0.01791 | -0.036 | 55.716
8.5 | 1.043 | 0.01859 | -0.038 | 56.111
9 | 1.086 | 0.01933 | -0.039 | 56.165
9.5 | 1.125 | 0.02063 | -0.04 | 54.536
10 | 1.161 | 0.02158 | -0.042 | 53.806
10.5 | 1.193 | 0.02268 | -0.043 | 52.627
11 | 1.222 | 0.0238 | -0.044 | 51.342
11.5 | 1.246 | 0.02499 | -0.045 | 49.875
12 | 1.266 | 0.02623 | -0.047 | 48.293
12.5 | 1.279 | 0.02804 | -0.048 | 45.6
13 | 1.109 | 0.08048 | -0.033 | 13.777
13.5 | 1.106 | 0.09056 | -0.031 | 12.211
14 | 1.105 | 0.09919 | -0.029 | 11.144
14.5 | 1.108 | 0.10566 | -0.029 | 10.483
15 | 1.105 | 0.11224 | -0.028 | 9.846
15.5 | 1.103 | 0.11868 | -0.029 | 9.294
16 | 1.097 | 0.12661 | -0.029 | 8.663
16.5 | 1.088 | 0.13277 | -0.029 | 8.193
17 | 1.077 | 0.14214 | -0.029 | 7.579
17.5 | 1.064 | 0.14997 | -0.029 | 7.097

## 26. Re 500k Mach 0.00 (2)
BIGFOIL.COM POLAR EXPORT
NACA67-117 a=0.5
NACA67-117 a=0.5 |  |  |  | Cl Max: | 1.0265 | at alpha= | 17 | deg
XFOIL ncrit=9 |  |  |  | L/D Max: | 44.6856 | at alpha= | 5.5 | deg
Re: | 500000 |  |  | Cd Min: | 0.19678 | at alpha= | -20 | deg
Mach: | 0 |  |  | Cl=0 at alpha= | -0.98966 | deg
|  |  |  | @ Cl=0.1, Cd= | 0.021844
|  |  |  | @ Cl=0.4, Cd= | 0.017253
|  |  |  | @ Cl=0.6, Cd= | 0.02038
alpha (deg) | Cl | Cd | Cm | Cl/Cd
-20 | -0.4645 | 0.19678 | -0.0476 | -2.3605
-19 | -0.4289 | 0.1777 | -0.0644 | -2.4136
-18.5 | -0.4037 | 0.17216 | -0.0691 | -2.3449
-18 | -0.6542 | 0.09771 | -0.0996 | -6.6953
-17.5 | -0.7351 | 0.07559 | -0.1128 | -9.7248
-17 | -0.7886 | 0.06264 | -0.1177 | -12.5894
-16.5 | -0.8271 | 0.05385 | -0.1179 | -15.3593
-16 | -0.8539 | 0.04782 | -0.1157 | -17.8565
-15.5 | -0.8698 | 0.04294 | -0.1123 | -20.2562
-15 | -0.8695 | 0.0384 | -0.1092 | -22.6432
-14.5 | -0.8541 | 0.03608 | -0.1069 | -23.6724
-14 | -0.8382 | 0.03378 | -0.1042 | -24.8135
-13.5 | -0.816 | 0.03148 | -0.1017 | -25.9212
-13 | -0.7917 | 0.02964 | -0.0991 | -26.7105
-12.5 | -0.758 | 0.02757 | -0.0977 | -27.4937
-12 | -0.7238 | 0.0262 | -0.0962 | -27.626
-11.5 | -0.689 | 0.02502 | -0.0946 | -27.538
-11 | -0.6516 | 0.02357 | -0.0932 | -27.6453
-10.5 | -0.6146 | 0.02252 | -0.0917 | -27.2913
-10 | -0.5759 | 0.02176 | -0.0901 | -26.466
-9.5 | -0.5411 | 0.02056 | -0.0881 | -26.3181
-9 | -0.5011 | 0.01994 | -0.0867 | -25.1304
-8.5 | -0.4659 | 0.01894 | -0.0847 | -24.5987
-8 | -0.4278 | 0.01825 | -0.0829 | -23.4411
-7.5 | -0.3908 | 0.01757 | -0.0808 | -22.2425
-7 | -0.3539 | 0.01695 | -0.0786 | -20.8791
-6.5 | -0.3182 | 0.01632 | -0.0761 | -19.4975
-6 | -0.2918 | 0.01539 | -0.0719 | -18.9604
-5.5 | -0.2776 | 0.01451 | -0.0657 | -19.1316
-5 | -0.2911 | 0.01377 | -0.0544 | -21.1402
-4.5 | -0.3342 | 0.01285 | -0.0357 | -26.0078
-4 | -0.4149 | 0.01401 | -0.0086 | -29.6146
-3.5 | -0.4023 | 0.01396 | 0.0011 | -28.8181
-3 | -0.3713 | 0.01459 | 0.0062 | -25.4489
-2.5 | -0.2861 | 0.01511 | 0.0008 | -18.9345
-2 | -0.3074 | 0.01603 | 0.016 | -19.1765
-1.5 | -0.2197 | 0.01782 | 0.0109 | -12.3288
-1 | -0.0027 | 0.02171 | -0.02 | -0.12437
-0.5 | 0.1279 | 0.02188 | -0.0353 | 5.8455
0.5 | 0.126 | 0.02026 | -0.0133 | 6.2192
2 | 0.2646 | 0.01965 | -0.0087 | 13.4656
2.5 | 0.4284 | 0.01675 | -0.0296 | 25.5761
3 | 0.4957 | 0.0155 | -0.0315 | 31.9806
3.5 | 0.5515 | 0.01442 | -0.0312 | 38.2455
4 | 0.4786 | 0.01309 | -0.006 | 36.5623
4.5 | 0.4799 | 0.01241 | 0.0052 | 38.6704
5 | 0.4763 | 0.01218 | 0.0168 | 39.1051
5.5 | 0.5188 | 0.01161 | 0.0194 | 44.6856
6 | 0.5016 | 0.0125 | 0.0322 | 40.128
6.5 | 0.4858 | 0.01393 | 0.0441 | 34.8744
7 | 0.4871 | 0.01549 | 0.0522 | 31.4461
7.5 | 0.5034 | 0.01687 | 0.0574 | 29.84
8 | 0.5268 | 0.01814 | 0.0612 | 29.0408
8.5 | 0.5587 | 0.01916 | 0.0638 | 29.1597
9 | 0.5912 | 0.0201 | 0.0663 | 29.4129
9.5 | 0.6226 | 0.0211 | 0.0688 | 29.5071
10 | 0.6564 | 0.02207 | 0.071 | 29.7417
10.5 | 0.6838 | 0.02344 | 0.0737 | 29.1724
11 | 0.7197 | 0.02439 | 0.0752 | 29.508
11.5 | 0.7458 | 0.02593 | 0.0779 | 28.7621
12 | 0.7771 | 0.0271 | 0.08 | 28.6753
12.5 | 0.8038 | 0.02868 | 0.0822 | 28.0265
13 | 0.8318 | 0.03023 | 0.0843 | 27.5157
13.5 | 0.856 | 0.03193 | 0.0865 | 26.8086
14.5 | 0.9023 | 0.03603 | 0.0905 | 25.043
15 | 0.9267 | 0.03853 | 0.0912 | 24.0514
15.5 | 0.9534 | 0.04179 | 0.0906 | 22.8141
16 | 0.9817 | 0.04561 | 0.0884 | 21.5238
16.5 | 1.0057 | 0.04992 | 0.086 | 20.1462
17 | 1.0265 | 0.05434 | 0.0831 | 18.8903
17.5 | 1.025 | 0.05933 | 0.0839 | 17.2763
18 | 1.0103 | 0.06658 | 0.0833 | 15.1742
18.5 | 0.9948 | 0.07457 | 0.0813 | 13.3405
19 | 0.9651 | 0.08538 | 0.0772 | 11.3036
19.5 | 0.9288 | 0.09834 | 0.071 | 9.4448
20 | 0.8661 | 0.11784 | 0.0599 | 7.3498

## 27. Re 500k Mach 0.10 (1)
BIGFOIL.COM POLAR EXPORT
NACA67-117 a=0.5
NACA67-117 a=0.5 |  |  |  | Cl Max: | 1.264 | at alpha= | 12.5 | deg
JavaFoil+Calcfoil stall+Eppler ext transition |  |  |  | L/D Max: | 75.633 | at alpha= | 4.5 | deg
Re: | 500000 |  |  | Cd Min: | 0.00725 | at alpha= | -0.5 | deg
Mach: | 0.1 |  |  | Cl=0 at alpha= | -0.67213 | deg
|  |  |  | @ Cl=0.1, Cd= | 0.0073718
|  |  |  | @ Cl=0.4, Cd= | 0.0077488
|  |  |  | @ Cl=0.6, Cd= | 0.0081409
alpha (deg) | Cl | Cd | Cm | Cl/Cd
-15.5 | -0.98 | 0.12084 | 0.013 | -8.109
-15 | -0.984 | 0.11451 | 0.013 | -8.592
-14.5 | -0.985 | 0.10869 | 0.012 | -9.059
-14 | -0.983 | 0.10224 | 0.012 | -9.614
-13.5 | -0.977 | 0.09603 | 0.011 | -10.176
-13 | -0.969 | 0.08943 | 0.011 | -10.841
-12.5 | -0.956 | 0.08516 | 0.01 | -11.229
-12 | -0.944 | 0.07845 | 0.01 | -12.028
-11.5 | -0.925 | 0.07392 | 0.009 | -12.51
-11 | -0.907 | 0.06738 | 0.009 | -13.468
-10.5 | -1.05 | 0.0207 | 0.014 | -50.739
-10 | -1.018 | 0.01969 | 0.013 | -51.707
-9.5 | -0.981 | 0.01884 | 0.011 | -52.065
-9 | -0.94 | 0.01807 | 0.01 | -52.023
-8.5 | -0.896 | 0.01734 | 0.009 | -51.69
-8 | -0.849 | 0.01667 | 0.007 | -50.926
-7.5 | -0.799 | 0.01599 | 0.006 | -49.937
-7 | -0.746 | 0.01537 | 0.005 | -48.549
-6.5 | -0.692 | 0.01485 | 0.003 | -46.627
-6 | -0.637 | 0.01427 | 0.002 | -44.665
-5.5 | -0.581 | 0.01378 | 0.001 | -42.14
-5 | -0.523 | 0.0133 | -0.001 | -39.323
-4.5 | -0.465 | 0.01289 | -0.002 | -36.038
-4 | -0.405 | 0.01252 | -0.003 | -32.386
-3.5 | -0.34 | 0.00772 | -0.005 | -43.957
-3 | -0.28 | 0.00762 | -0.006 | -36.766
-2.5 | -0.22 | 0.00751 | -0.007 | -29.37
-2 | -0.16 | 0.00743 | -0.009 | -21.585
-1.5 | -0.1 | 0.00736 | -0.01 | -13.601
-1 | -0.04 | 0.00731 | -0.011 | -5.423
-0.5 | 0.021 | 0.00725 | -0.013 | 2.929
0 | 0.082 | 0.00736 | -0.014 | 11.132
0.5 | 0.143 | 0.0074 | -0.016 | 19.255
1 | 0.203 | 0.00747 | -0.017 | 27.169
1.5 | 0.263 | 0.00755 | -0.018 | 34.865
2 | 0.323 | 0.00762 | -0.02 | 42.361
2.5 | 0.383 | 0.00772 | -0.021 | 49.547
3 | 0.442 | 0.00782 | -0.022 | 56.562
3.5 | 0.502 | 0.00792 | -0.024 | 63.389
4 | 0.561 | 0.00804 | -0.025 | 69.753
4.5 | 0.619 | 0.00819 | -0.026 | 75.633
5 | 0.686 | 0.01436 | -0.028 | 47.767
5.5 | 0.743 | 0.01495 | -0.03 | 49.684
6 | 0.798 | 0.0155 | -0.031 | 51.49
6.5 | 0.852 | 0.0161 | -0.032 | 52.921
7 | 0.904 | 0.01671 | -0.034 | 54.113
7.5 | 0.954 | 0.01737 | -0.035 | 54.926
8 | 1.001 | 0.01805 | -0.036 | 55.488
8.5 | 1.046 | 0.01875 | -0.038 | 55.808
9 | 1.088 | 0.01949 | -0.039 | 55.842
9.5 | 1.127 | 0.02084 | -0.04 | 54.082
10 | 1.162 | 0.02178 | -0.042 | 53.344
10.5 | 1.193 | 0.02296 | -0.043 | 51.978
11 | 1.22 | 0.02408 | -0.044 | 50.689
11.5 | 1.243 | 0.02538 | -0.046 | 48.986
12 | 1.261 | 0.02667 | -0.047 | 47.264
12.5 | 1.264 | 0.02986 | -0.047 | 42.321
13 | 1.093 | 0.08472 | -0.031 | 12.898
13.5 | 1.091 | 0.09349 | -0.029 | 11.669
14 | 1.093 | 0.1005 | -0.029 | 10.875
14.5 | 1.091 | 0.10775 | -0.028 | 10.124
15 | 1.086 | 0.11455 | -0.028 | 9.481
15.5 | 1.081 | 0.12118 | -0.029 | 8.92
16 | 1.071 | 0.12774 | -0.028 | 8.382
16.5 | 1.059 | 0.13455 | -0.028 | 7.873
17 | 1.046 | 0.14277 | -0.029 | 7.328
17.5 | 1.029 | 0.1528 | -0.029 | 6.732

## 28. Re 500k Mach 0.10 (2)
BIGFOIL.COM POLAR EXPORT
NACA67-117 a=0.5
NACA67-117 a=0.5 |  |  |  | Cl Max: | 1.0111 | at alpha= | 17 | deg
XFOIL ncrit=9 |  |  |  | L/D Max: | 43.9812 | at alpha= | 5.5 | deg
Re: | 500000 |  |  | Cd Min: | 0.19719 | at alpha= | -20 | deg
Mach: | 0.1 |  |  | Cl=0 at alpha= | -1.4749 | deg
|  |  |  | @ Cl=0.1, Cd= | 0.020665
|  |  |  | @ Cl=0.4, Cd= | 0.01741
|  |  |  | @ Cl=0.6, Cd= | 0.020657
alpha (deg) | Cl | Cd | Cm | Cl/Cd
-20 | -0.4617 | 0.19719 | -0.0487 | -2.3414
-19.5 | -0.4574 | 0.18391 | -0.0609 | -2.4871
-19 | -0.426 | 0.17834 | -0.0651 | -2.3887
-18.5 | -0.4022 | 0.17291 | -0.0694 | -2.3261
-18 | -0.3903 | 0.16636 | -0.0731 | -2.3461
-17.5 | -0.6741 | 0.08652 | -0.1079 | -7.7913
-17 | -0.7394 | 0.0696 | -0.1168 | -10.6236
-16.5 | -0.7854 | 0.05878 | -0.1194 | -13.3617
-16 | -0.8213 | 0.0512 | -0.1184 | -16.041
-15.5 | -0.8451 | 0.04528 | -0.1156 | -18.6639
-15 | -0.855 | 0.04028 | -0.1121 | -21.2264
-14.5 | -0.8432 | 0.03746 | -0.1097 | -22.5093
-14 | -0.8307 | 0.03493 | -0.1068 | -23.7818
-13.5 | -0.812 | 0.03239 | -0.104 | -25.0695
-13 | -0.7895 | 0.03033 | -0.1011 | -26.0303
-12.5 | -0.7579 | 0.0281 | -0.0994 | -26.9715
-12 | -0.7238 | 0.02662 | -0.0979 | -27.1901
-11.5 | -0.6891 | 0.02535 | -0.0962 | -27.1834
-11 | -0.6515 | 0.0239 | -0.0947 | -27.2594
-10.5 | -0.6145 | 0.02278 | -0.0931 | -26.9754
-10 | -0.5759 | 0.02195 | -0.0915 | -26.2369
-9.5 | -0.5404 | 0.02078 | -0.0894 | -26.0058
-9 | -0.5004 | 0.0201 | -0.088 | -24.8955
-8.5 | -0.4649 | 0.0191 | -0.086 | -24.3403
-8 | -0.4254 | 0.01846 | -0.0843 | -23.0444
-7.5 | -0.3897 | 0.0177 | -0.082 | -22.0169
-7 | -0.3527 | 0.01707 | -0.0797 | -20.662
-6.5 | -0.3165 | 0.01645 | -0.0772 | -19.2401
-6 | -0.2893 | 0.01554 | -0.0731 | -18.6165
-5.5 | -0.2745 | 0.01467 | -0.067 | -18.7117
-5 | -0.2868 | 0.01391 | -0.0559 | -20.6183
-4.5 | -0.3283 | 0.01294 | -0.0375 | -25.3709
-4 | -0.4098 | 0.01413 | -0.0104 | -29.0021
-3.5 | -0.4013 | 0.01402 | 0.0004 | -28.6234
-3 | -0.3685 | 0.01457 | 0.0052 | -25.2917
-2.5 | -0.2835 | 0.01513 | 0 | -18.7376
-1.5 | -0.0052 | 0.02 | -0.0307 | -0.26
-1 | 0.0984 | 0.02066 | -0.0402 | 4.7628
-0.5 | 0.1816 | 0.02093 | -0.0458 | 8.6765
1.5 | 0.2091 | 0.02016 | -0.0084 | 10.372
2 | 0.274 | 0.01962 | -0.0103 | 13.9653
2.5 | 0.3569 | 0.01824 | -0.0154 | 19.5669
3 | 0.4986 | 0.01551 | -0.0316 | 32.147
3.5 | 0.5548 | 0.01444 | -0.0314 | 38.4211
4 | 0.4781 | 0.01313 | -0.0053 | 36.4128
4.5 | 0.4811 | 0.01243 | 0.0057 | 38.7047
5 | 0.4726 | 0.01229 | 0.0182 | 38.454
5.5 | 0.5159 | 0.01173 | 0.0208 | 43.9812
6 | 0.4979 | 0.01266 | 0.0337 | 39.3286
6.5 | 0.4825 | 0.01412 | 0.0455 | 34.1714
7 | 0.4842 | 0.01569 | 0.0535 | 30.8604
7.5 | 0.5012 | 0.01706 | 0.0586 | 29.3787
8 | 0.5252 | 0.01833 | 0.0625 | 28.6525
8.5 | 0.5577 | 0.01933 | 0.065 | 28.8515
9 | 0.5903 | 0.02031 | 0.0675 | 29.0645
9.5 | 0.6205 | 0.02139 | 0.0703 | 29.0089
10 | 0.6553 | 0.02232 | 0.0723 | 29.3593
10.5 | 0.6832 | 0.0237 | 0.0751 | 28.827
11 | 0.7188 | 0.0247 | 0.0767 | 29.1012
11.5 | 0.7452 | 0.02626 | 0.0793 | 28.3778
12 | 0.7762 | 0.02749 | 0.0815 | 28.2357
12.5 | 0.8015 | 0.02926 | 0.084 | 27.3923
13 | 0.8305 | 0.03076 | 0.0859 | 26.9993
13.5 | 0.8527 | 0.03281 | 0.0884 | 25.989
14 | 0.8766 | 0.03468 | 0.0906 | 25.2768
14.5 | 0.8996 | 0.03685 | 0.0924 | 24.4125
15 | 0.9213 | 0.03971 | 0.0935 | 23.2007
15.5 | 0.9465 | 0.04305 | 0.0929 | 21.9861
16 | 0.9714 | 0.04725 | 0.0909 | 20.5587
16.5 | 0.9916 | 0.05205 | 0.0883 | 19.0509
17 | 1.0111 | 0.05703 | 0.085 | 17.7293
17.5 | 1.0015 | 0.0631 | 0.0855 | 15.8716
18 | 0.9805 | 0.07149 | 0.0839 | 13.7152
18.5 | 0.9576 | 0.08102 | 0.0806 | 11.8193
19 | 0.9186 | 0.09411 | 0.0746 | 9.7609
19.5 | 0.8736 | 0.10965 | 0.066 | 7.9672
20 | 0.7833 | 0.13676 | 0.0501 | 5.7276

## 29. Re 500k Mach 0.25 (1)
BIGFOIL.COM POLAR EXPORT
NACA67-117 a=0.5
NACA67-117 a=0.5 |  |  |  | Cl Max: | 1.199 | at alpha= | 11 | deg
JavaFoil+Calcfoil stall+Eppler ext transition |  |  |  | L/D Max: | 75.805 | at alpha= | 4.5 | deg
Re: | 500000 |  |  | Cd Min: | 0.00737 | at alpha= | -0.5 | deg
Mach: | 0.25 |  |  | Cl=0 at alpha= | -0.6746 | deg
|  |  |  | @ Cl=0.1, Cd= | 0.0075177
|  |  |  | @ Cl=0.4, Cd= | 0.0078815
|  |  |  | @ Cl=0.6, Cd= | 0.0082867
alpha (deg) | Cl | Cd | Cm | Cl/Cd
-15 | -0.832 | 0.12671 | 0.012 | -6.565
-14.5 | -0.858 | 0.11875 | 0.012 | -7.224
-14 | -0.878 | 0.11094 | 0.011 | -7.917
-13.5 | -0.893 | 0.10276 | 0.011 | -8.693
-13 | -0.903 | 0.09675 | 0.01 | -9.332
-12.5 | -0.906 | 0.08988 | 0.01 | -10.084
-12 | -0.904 | 0.08377 | 0.009 | -10.794
-11.5 | -0.898 | 0.07833 | 0.009 | -11.466
-11 | -0.886 | 0.07284 | 0.008 | -12.157
-10.5 | -0.872 | 0.06659 | 0.008 | -13.101
-10 | -1.015 | 0.02098 | 0.013 | -48.369
-9.5 | -0.986 | 0.01984 | 0.012 | -49.685
-9 | -0.95 | 0.01895 | 0.01 | -50.121
-8.5 | -0.909 | 0.01813 | 0.009 | -50.113
-8 | -0.864 | 0.01737 | 0.008 | -49.71
-7.5 | -0.814 | 0.01666 | 0.006 | -48.864
-7 | -0.762 | 0.01593 | 0.005 | -47.836
-6.5 | -0.708 | 0.01535 | 0.003 | -46.124
-6 | -0.652 | 0.01471 | 0.002 | -44.35
-5.5 | -0.595 | 0.01421 | 0.001 | -41.863
-5 | -0.536 | 0.01369 | -0.001 | -39.174
-4.5 | -0.476 | 0.01323 | -0.002 | -36.011
-4 | -0.416 | 0.01276 | -0.003 | -32.591
-3.5 | -0.348 | 0.00789 | -0.005 | -44.147
-3 | -0.287 | 0.00778 | -0.006 | -36.938
-2.5 | -0.226 | 0.00765 | -0.008 | -29.555
-2 | -0.165 | 0.00758 | -0.009 | -21.718
-1.5 | -0.103 | 0.00753 | -0.01 | -13.621
-1 | -0.041 | 0.00747 | -0.012 | -5.433
-0.5 | 0.022 | 0.00737 | -0.013 | 2.959
0 | 0.084 | 0.00751 | -0.014 | 11.193
0.5 | 0.146 | 0.00754 | -0.016 | 19.401
1 | 0.208 | 0.00762 | -0.017 | 27.356
1.5 | 0.27 | 0.0077 | -0.019 | 35.079
2 | 0.331 | 0.00778 | -0.02 | 42.594
2.5 | 0.393 | 0.00787 | -0.021 | 49.881
3 | 0.454 | 0.00797 | -0.023 | 56.914
3.5 | 0.515 | 0.00809 | -0.024 | 63.638
4 | 0.575 | 0.00822 | -0.026 | 69.964
4.5 | 0.635 | 0.00838 | -0.027 | 75.805
5 | 0.703 | 0.01479 | -0.029 | 47.529
5.5 | 0.761 | 0.01542 | -0.03 | 49.357
6 | 0.817 | 0.01599 | -0.032 | 51.11
6.5 | 0.871 | 0.01666 | -0.033 | 52.312
7 | 0.923 | 0.01735 | -0.035 | 53.209
7.5 | 0.972 | 0.01805 | -0.036 | 53.871
8 | 1.019 | 0.01882 | -0.037 | 54.131
8.5 | 1.061 | 0.01953 | -0.039 | 54.328
9 | 1.099 | 0.02098 | -0.04 | 52.374
9.5 | 1.133 | 0.02205 | -0.041 | 51.383
10 | 1.161 | 0.02317 | -0.043 | 50.121
10.5 | 1.184 | 0.02452 | -0.044 | 48.28
11 | 1.199 | 0.02602 | -0.045 | 46.075
11.5 | 1.031 | 0.07181 | -0.031 | 14.352
12 | 1.022 | 0.08198 | -0.027 | 12.469
12.5 | 1.021 | 0.08719 | -0.028 | 11.708
13 | 1.011 | 0.09593 | -0.026 | 10.535
13.5 | 0.998 | 0.10245 | -0.026 | 9.742
14 | 0.979 | 0.10888 | -0.025 | 8.994
14.5 | 0.954 | 0.14822 | -0.022 | 6.435
15 | 0.927 | 0.12757 | -0.025 | 7.266
15.5 | 0.892 | 0.13257 | -0.022 | 6.729
16 | 0.854 | 0.1421 | -0.022 | 6.01

## 30. Re 500k Mach 0.25 (2)
BIGFOIL.COM POLAR EXPORT
NACA67-117 a=0.5
NACA67-117 a=0.5 |  |  |  | Cl Max: | 0.8791 | at alpha= | 15 | deg
XFOIL ncrit=9 |  |  |  | L/D Max: | 40.3228 | at alpha= | 5.5 | deg
Re: | 500000 |  |  | Cd Min: | 0.20163 | at alpha= | 20 | deg
Mach: | 0.25 |  |  | Cl=0 at alpha= | 0.17305 | deg
|  |  |  | @ Cl=0.1, Cd= | 0.021085
|  |  |  | @ Cl=0.4, Cd= | 0.017808
|  |  |  | @ Cl=0.6, Cd= | 0.20163
alpha (deg) | Cl | Cd | Cm | Cl/Cd
-18 | -0.3843 | 0.17058 | -0.0739 | -2.2529
-17.5 | -0.3993 | 0.15805 | -0.0808 | -2.5264
-17 | -0.3778 | 0.15344 | -0.082 | -2.4622
-16.5 | -0.3626 | 0.14769 | -0.0847 | -2.4551
-16 | -0.4135 | 0.12359 | -0.0939 | -3.3457
-15.5 | -0.6509 | 0.06759 | -0.1227 | -9.6301
-15 | -0.7067 | 0.05571 | -0.1255 | -12.6853
-14.5 | -0.7178 | 0.05025 | -0.1251 | -14.2846
-14 | -0.7353 | 0.04477 | -0.1227 | -16.4239
-13.5 | -0.7509 | 0.03966 | -0.1187 | -18.9334
-13 | -0.7527 | 0.03593 | -0.1143 | -20.9491
-12.5 | -0.7443 | 0.03237 | -0.1102 | -22.9935
-12 | -0.7194 | 0.02943 | -0.1075 | -24.4444
-11.5 | -0.6885 | 0.02761 | -0.1051 | -24.9366
-11 | -0.6547 | 0.0261 | -0.1027 | -25.0843
-10.5 | -0.6137 | 0.02434 | -0.1011 | -25.2136
-10 | -0.5755 | 0.02321 | -0.099 | -24.7953
-9.5 | -0.536 | 0.02205 | -0.0971 | -24.3084
-9 | -0.4962 | 0.02106 | -0.0954 | -23.5613
-8.5 | -0.4582 | 0.02005 | -0.0932 | -22.8529
-8 | -0.419 | 0.01929 | -0.0911 | -21.7211
-7.5 | -0.3835 | 0.01843 | -0.0884 | -20.8085
-7 | -0.3454 | 0.01778 | -0.0859 | -19.4263
-6.5 | -0.3079 | 0.01716 | -0.0832 | -17.9429
-6 | -0.2769 | 0.0164 | -0.0793 | -16.8841
-5.5 | -0.2583 | 0.01559 | -0.0739 | -16.5683
-5 | -0.2642 | 0.01476 | -0.0637 | -17.8997
-3.5 | -0.4378 | 0.01457 | 0.004 | -30.048
-3 | -0.3542 | 0.01463 | 0 | -24.2105
-1.5 | 0.0561 | 0.02109 | -0.0437 | 2.66
0 | -0.0271 | 0.02169 | 0.0068 | -1.2494
0.5 | 0.0512 | 0.02129 | 0.0022 | 2.4049
1 | 0.1345 | 0.02094 | -0.0035 | 6.4231
1.5 | 0.2108 | 0.02053 | -0.0076 | 10.2679
2.5 | 0.3592 | 0.01858 | -0.0139 | 19.3326
3 | 0.4924 | 0.01606 | -0.028 | 30.66
3.5 | 0.5454 | 0.01494 | -0.0264 | 36.506
4 | 0.4416 | 0.0135 | 0.0055 | 32.7111
4.5 | 0.4232 | 0.01344 | 0.0204 | 31.4881
5 | 0.4581 | 0.01288 | 0.0248 | 35.5668
5.5 | 0.4996 | 0.01239 | 0.0282 | 40.3228
6 | 0.4776 | 0.01357 | 0.0417 | 35.1953
6.5 | 0.4656 | 0.01512 | 0.0527 | 30.7937
7 | 0.4711 | 0.01671 | 0.0602 | 28.1927
7.5 | 0.4893 | 0.01816 | 0.0653 | 26.9438
8 | 0.5172 | 0.01936 | 0.0689 | 26.7149
8.5 | 0.5507 | 0.02039 | 0.0717 | 27.0083
9 | 0.5853 | 0.02146 | 0.0741 | 27.274
9.5 | 0.615 | 0.02268 | 0.0772 | 27.1164
10 | 0.6492 | 0.02378 | 0.0797 | 27.3003
10.5 | 0.6792 | 0.02521 | 0.0825 | 26.9417
11 | 0.7106 | 0.02662 | 0.0849 | 26.6942
11.5 | 0.7412 | 0.02824 | 0.0873 | 26.2465
12 | 0.7667 | 0.03017 | 0.0902 | 25.4127
12.5 | 0.7958 | 0.03188 | 0.0926 | 24.9624
13 | 0.8198 | 0.03412 | 0.0951 | 24.027
13.5 | 0.8428 | 0.03652 | 0.0976 | 23.0778
14 | 0.8608 | 0.03922 | 0.1002 | 21.948
14.5 | 0.8748 | 0.04257 | 0.1025 | 20.5497
15 | 0.8791 | 0.04706 | 0.1045 | 18.6804
15.5 | 0.8778 | 0.05311 | 0.1046 | 16.528
16 | 0.8688 | 0.06132 | 0.1018 | 14.1683
16.5 | 0.8508 | 0.07195 | 0.0961 | 11.8249
17 | 0.8409 | 0.08258 | 0.0883 | 10.1829
17.5 | 0.7819 | 0.10161 | 0.0766 | 7.6951
18 | 0.5654 | 0.16057 | 0.0482 | 3.5212
18.5 | 0.5336 | 0.18327 | 0.0391 | 2.9116
19 | 0.5466 | 0.19007 | 0.035 | 2.8758
19.5 | 0.5679 | 0.19457 | 0.0324 | 2.9187
20 | 0.5827 | 0.20163 | 0.0291 | 2.8899

## 31. Re 500k Mach 0.50 (1)
BIGFOIL.COM POLAR EXPORT
NACA67-117 a=0.5
NACA67-117 a=0.5 |  |  |  | Cl Max: | 1.15 | at alpha= | 20 | deg
JavaFoil+Calcfoil stall+Eppler ext transition |  |  |  | L/D Max: | 70.397 | at alpha= | 4 | deg
Re: | 500000 |  |  | Cd Min: | 0.00803 | at alpha= | -0.5 | deg
Mach: | 0.5 |  |  | Cl=0 at alpha= | -0.67391 | deg
|  |  |  | @ Cl=0.1, Cd= | 0.008108
|  |  |  | @ Cl=0.4, Cd= | 0.0084747
|  |  |  | @ Cl=0.6, Cd= | 0.0089449
alpha (deg) | Cl | Cd | Cm | Cl/Cd
-20 | -1.081 | 0.23577 | 0.026 | -4.583
-19.5 | -1.052 | 0.22325 | 0.024 | -4.713
-19 | -1.024 | 0.21884 | 0.023 | -4.677
-18.5 | -0.997 | 0.21261 | 0.022 | -4.687
-18 | -0.97 | 0.20341 | 0.021 | -4.766
-17.5 | -0.942 | 0.20077 | 0.021 | -4.694
-17 | -0.913 | 0.19365 | 0.019 | -4.716
-16.5 | -0.885 | 0.18926 | 0.018 | -4.678
-16 | -0.858 | 0.18959 | 0.017 | -4.525
-15.5 | -0.831 | 0.1859 | 0.016 | -4.468
-15 | -0.803 | 0.17428 | 0.016 | -4.61
-14.5 | -0.775 | 0.16571 | 0.014 | -4.674
-14 | -0.746 | 0.15976 | 0.013 | -4.672
-13.5 | -0.719 | 0.15524 | 0.012 | -4.631
-13 | -0.691 | 0.15155 | 0.012 | -4.562
-12.5 | -0.664 | 0.1405 | 0.011 | -4.726
-12 | -0.635 | 0.13796 | 0.01 | -4.606
-11.5 | -0.607 | 0.13215 | 0.009 | -4.595
-11 | -0.58 | 0.12899 | 0.008 | -4.493
-10.5 | -0.552 | 0.1217 | 0.007 | -4.534
-10 | -0.523 | 0.10439 | 0.006 | -5.013
-9.5 | -0.495 | 0.09807 | 0.005 | -5.052
-9 | -0.468 | 0.09725 | 0.005 | -4.808
-8.5 | -0.686 | 0.0637 | 0.004 | -10.769
-8 | -0.714 | 0.05675 | 0.004 | -12.579
-7.5 | -0.71 | 0.04805 | 0.004 | -14.772
-7 | -0.809 | 0.01887 | 0.005 | -42.874
-6.5 | -0.763 | 0.01785 | 0.004 | -42.769
-6 | -0.711 | 0.01694 | 0.002 | -41.935
-5.5 | -0.653 | 0.01613 | 0.001 | -40.454
-5 | -0.591 | 0.01544 | -0.001 | -38.305
-4.5 | -0.527 | 0.01478 | -0.002 | -35.667
-4 | -0.461 | 0.01421 | -0.004 | -32.473
-3.5 | -0.394 | 0.01364 | -0.005 | -28.862
-3 | -0.319 | 0.00846 | -0.007 | -37.686
-2.5 | -0.251 | 0.00832 | -0.008 | -30.164
-2 | -0.183 | 0.00822 | -0.01 | -22.229
-1.5 | -0.114 | 0.00814 | -0.011 | -14.004
-1 | -0.045 | 0.00807 | -0.013 | -5.597
-0.5 | 0.024 | 0.00803 | -0.014 | 3.016
0 | 0.093 | 0.0081 | -0.016 | 11.534
0.5 | 0.163 | 0.00818 | -0.018 | 19.867
1 | 0.232 | 0.00822 | -0.019 | 28.202
1.5 | 0.301 | 0.00835 | -0.021 | 36.012
2 | 0.369 | 0.00842 | -0.022 | 43.776
2.5 | 0.437 | 0.00854 | -0.024 | 51.139
3 | 0.505 | 0.00869 | -0.025 | 58.038
3.5 | 0.572 | 0.00886 | -0.027 | 64.558
4 | 0.638 | 0.00906 | -0.028 | 70.397
4.5 | 0.713 | 0.01616 | -0.031 | 44.117
5 | 0.777 | 0.01697 | -0.032 | 45.82
5.5 | 0.839 | 0.01775 | -0.034 | 47.252
6 | 0.895 | 0.01861 | -0.035 | 48.071
6.5 | 0.945 | 0.01957 | -0.037 | 48.265
7 | 0.986 | 0.02068 | -0.038 | 47.661
7.5 | 1.013 | 0.02259 | -0.04 | 44.831
8 | 1.015 | 0.02413 | -0.041 | 42.088
8.5 | 0.806 | 0.06073 | -0.023 | 13.275
9 | 0.542 | 0.08995 | -0.017 | 6.021
9.5 | 0.57 | 0.08116 | -0.019 | 7.019
10 | 0.597 | 0.11138 | -0.02 | 5.364
10.5 | 0.625 | 0.1118 | -0.022 | 5.595
11 | 0.654 | 0.12139 | -0.023 | 5.384
11.5 | 0.681 | 0.1265 | -0.024 | 5.384
12 | 0.708 | 0.13032 | -0.025 | 5.436
12.5 | 0.737 | 0.13571 | -0.027 | 5.431
13 | 0.765 | 0.15172 | -0.028 | 5.04
13.5 | 0.792 | 0.15646 | -0.029 | 5.062
14 | 0.819 | 0.16121 | -0.03 | 5.082
14.5 | 0.847 | 0.16092 | -0.031 | 5.264
15 | 0.876 | 0.17267 | -0.034 | 5.073
15.5 | 0.903 | 0.17426 | -0.034 | 5.182
16 | 0.93 | 0.18251 | -0.035 | 5.096
16.5 | 0.957 | 0.18756 | -0.036 | 5.103
17 | 0.987 | 0.20116 | -0.039 | 4.904
17.5 | 1.013 | 0.20371 | -0.04 | 4.975
18 | 1.04 | 0.21014 | -0.04 | 4.951
18.5 | 1.067 | 0.21208 | -0.041 | 5.033
19 | 1.097 | 0.22439 | -0.044 | 4.887
19.5 | 1.124 | 0.23121 | -0.045 | 4.86
20 | 1.15 | 0.23684 | -0.046 | 4.857

## 32. Re 500k Mach 0.50 (2)
BIGFOIL.COM POLAR EXPORT
NACA67-117 a=0.5
NACA67-117 a=0.5 |  |  |  | Cl Max: | 0.6839 | at alpha= | 11.5 | deg
XFOIL ncrit=9 |  |  |  | L/D Max: | 30.047 | at alpha= | 5 | deg
Re: | 500000 |  |  | Cd Min: | 0.15926 | at alpha= | 16.5 | deg
Mach: | 0.5 |  |  | Cl=0 at alpha= | -0.75249 | deg
|  |  |  | @ Cl=0.1, Cd= | 0.024956
|  |  |  | @ Cl=0.4, Cd= | 0.021676
|  |  |  | @ Cl=0.6, Cd= | 0.15926
alpha (deg) | Cl | Cd | Cm | Cl/Cd
-1.5 | -0.2754 | 0.02126 | 0.0145 | -12.9539
-1 | -0.0547 | 0.02494 | -0.0134 | -2.1933
-0.5 | 0.0558 | 0.02527 | -0.0224 | 2.2082
0 | 0.0006 | 0.02527 | 0.0011 | 0.023744
0.5 | 0.097 | 0.02497 | -0.0055 | 3.8847
1 | 0.188 | 0.02455 | -0.011 | 7.6578
2.5 | 0.4469 | 0.02104 | -0.0219 | 21.2405
4 | 0.318 | 0.01726 | 0.0407 | 18.4241
4.5 | 0.3764 | 0.01611 | 0.0433 | 23.3644
5 | 0.4474 | 0.01489 | 0.0438 | 30.047
5.5 | 0.4345 | 0.01585 | 0.0575 | 27.4132
6 | 0.4116 | 0.01766 | 0.071 | 23.3069
6.5 | 0.4123 | 0.01944 | 0.0798 | 21.2088
7 | 0.4278 | 0.02109 | 0.0862 | 20.2845
7.5 | 0.4569 | 0.02247 | 0.0909 | 20.3338
8 | 0.49 | 0.02385 | 0.0951 | 20.5451
8.5 | 0.5214 | 0.02546 | 0.0994 | 20.4792
9 | 0.5519 | 0.02726 | 0.1034 | 20.2458
9.5 | 0.5872 | 0.02901 | 0.1069 | 20.2413
10 | 0.6203 | 0.03114 | 0.1104 | 19.9197
10.5 | 0.651 | 0.03365 | 0.1139 | 19.3462
11 | 0.6754 | 0.03664 | 0.1177 | 18.4334
11.5 | 0.6839 | 0.04115 | 0.1217 | 16.6197
12 | 0.6735 | 0.04735 | 0.1249 | 14.2239
12.5 | 0.6527 | 0.0549 | 0.1259 | 11.8889
13 | 0.6222 | 0.06451 | 0.1238 | 9.645
13.5 | 0.5907 | 0.07554 | 0.1189 | 7.8197
14 | 0.5598 | 0.08814 | 0.1116 | 6.3513
14.5 | 0.524 | 0.10312 | 0.1024 | 5.0815
15 | 0.4665 | 0.12434 | 0.0912 | 3.7518
15.5 | 0.45 | 0.13814 | 0.0845 | 3.2576
16 | 0.4464 | 0.14959 | 0.0791 | 2.9842
16.5 | 0.4501 | 0.15926 | 0.0749 | 2.8262

## 33. Re 750k Mach 0.00 (1)
BIGFOIL.COM POLAR EXPORT
NACA67-117 a=0.5
NACA67-117 a=0.5 |  |  |  | Cl Max: | 1.302 | at alpha= | 13.5 | deg
JavaFoil+Calcfoil stall+Eppler ext transition |  |  |  | L/D Max: | 93.237 | at alpha= | 4.5 | deg
Re: | 750000 |  |  | Cd Min: | 0.00594 | at alpha= | -0.5 | deg
Mach: | 0 |  |  | Cl=0 at alpha= | -0.67213 | deg
|  |  |  | @ Cl=0.1, Cd= | 0.0060118
|  |  |  | @ Cl=0.4, Cd= | 0.00628
|  |  |  | @ Cl=0.6, Cd= | 0.0066215
alpha (deg) | Cl | Cd | Cm | Cl/Cd
-17 | -0.984 | 0.1368 | 0.016 | -7.194
-16.5 | -0.992 | 0.12898 | 0.015 | -7.695
-16 | -0.999 | 0.12101 | 0.015 | -8.255
-15.5 | -1.003 | 0.1157 | 0.014 | -8.669
-15 | -1.005 | 0.1077 | 0.014 | -9.331
-14.5 | -1.004 | 0.10116 | 0.014 | -9.924
-14 | -0.998 | 0.09552 | 0.013 | -10.452
-13.5 | -0.995 | 0.08799 | 0.013 | -11.31
-13 | -0.987 | 0.08173 | 0.013 | -12.073
-12.5 | -0.981 | 0.07294 | 0.013 | -13.455
-12 | -1.129 | 0.02236 | 0.018 | -50.511
-11.5 | -1.111 | 0.02082 | 0.017 | -53.369
-11 | -1.085 | 0.0197 | 0.015 | -55.066
-10.5 | -1.054 | 0.01886 | 0.014 | -55.86
-10 | -1.019 | 0.01796 | 0.013 | -56.724
-9.5 | -0.981 | 0.01719 | 0.011 | -57.049
-9 | -0.939 | 0.01647 | 0.01 | -57.012
-8.5 | -0.895 | 0.01579 | 0.009 | -56.647
-8 | -0.847 | 0.01518 | 0.007 | -55.809
-7.5 | -0.797 | 0.01457 | 0.006 | -54.676
-7 | -0.744 | 0.01399 | 0.005 | -53.194
-6.5 | -0.69 | 0.01351 | 0.003 | -51.095
-6 | -0.635 | 0.01297 | 0.002 | -48.956
-5.5 | -0.579 | 0.01252 | 0.001 | -46.221
-5 | -0.521 | 0.01209 | -0.001 | -43.136
-4.5 | -0.463 | 0.0117 | -0.002 | -39.56
-4 | -0.404 | 0.01136 | -0.003 | -35.565
-3.5 | -0.341 | 0.00627 | -0.005 | -54.393
-3 | -0.281 | 0.00619 | -0.006 | -45.468
-2.5 | -0.221 | 0.00612 | -0.007 | -36.205
-2 | -0.161 | 0.00607 | -0.009 | -26.56
-1.5 | -0.1 | 0.00602 | -0.01 | -16.698
-1 | -0.04 | 0.00598 | -0.012 | -6.65
-0.5 | 0.021 | 0.00594 | -0.013 | 3.588
0 | 0.082 | 0.006 | -0.014 | 13.717
0.5 | 0.143 | 0.00604 | -0.016 | 23.688
1 | 0.204 | 0.00609 | -0.017 | 33.493
1.5 | 0.265 | 0.00615 | -0.018 | 43.056
2 | 0.325 | 0.00619 | -0.02 | 52.39
2.5 | 0.385 | 0.00626 | -0.021 | 61.446
3 | 0.445 | 0.00634 | -0.023 | 70.164
3.5 | 0.504 | 0.00643 | -0.024 | 78.381
4 | 0.563 | 0.00654 | -0.025 | 86.125
4.5 | 0.622 | 0.00667 | -0.027 | 93.237
5 | 0.683 | 0.01307 | -0.028 | 52.274
5.5 | 0.74 | 0.01366 | -0.03 | 54.183
6 | 0.796 | 0.01414 | -0.031 | 56.248
6.5 | 0.849 | 0.01467 | -0.032 | 57.888
7 | 0.901 | 0.01524 | -0.034 | 59.146
7.5 | 0.951 | 0.01584 | -0.035 | 60.054
8 | 0.999 | 0.01647 | -0.037 | 60.652
8.5 | 1.044 | 0.01709 | -0.038 | 61.126
9 | 1.087 | 0.01779 | -0.039 | 61.097
9.5 | 1.126 | 0.01898 | -0.041 | 59.34
10 | 1.162 | 0.01985 | -0.042 | 58.57
10.5 | 1.195 | 0.02073 | -0.043 | 57.638
11 | 1.224 | 0.02176 | -0.044 | 56.247
11.5 | 1.249 | 0.02284 | -0.046 | 54.674
12 | 1.27 | 0.02399 | -0.047 | 52.929
12.5 | 1.286 | 0.02534 | -0.048 | 50.776
13 | 1.297 | 0.02705 | -0.049 | 47.956
13.5 | 1.302 | 0.02938 | -0.05 | 44.302
14 | 1.157 | 0.07343 | -0.04 | 15.751
14.5 | 1.126 | 0.09382 | -0.035 | 11.999
15 | 1.114 | 0.10512 | -0.033 | 10.597
15.5 | 1.11 | 0.11155 | -0.033 | 9.955
16 | 1.102 | 0.11874 | -0.032 | 9.281
16.5 | 1.092 | 0.12704 | -0.032 | 8.598
17 | 1.081 | 0.13551 | -0.031 | 7.976
17.5 | 1.068 | 0.14174 | -0.032 | 7.532
18 | 1.048 | 0.14984 | -0.032 | 6.995
18.5 | 1.027 | 0.15803 | -0.031 | 6.5

## 34. Re 750k Mach 0.00 (2)
BIGFOIL.COM POLAR EXPORT
NACA67-117 a=0.5
NACA67-117 a=0.5 |  |  |  | Cl Max: | 1.0793 | at alpha= | 18 | deg
XFOIL ncrit=9 |  |  |  | L/D Max: | 61.6226 | at alpha= | 4.5 | deg
Re: | 750000 |  |  | Cd Min: | 0.09527 | at alpha= | -19.5 | deg
Mach: | 0 |  |  | Cl=0 at alpha= | -0.88397 | deg
|  |  |  | @ Cl=0.1, Cd= | 0.012614
|  |  |  | @ Cl=0.4, Cd= | 0.0098605
|  |  |  | @ Cl=0.6, Cd= | 0.017467
alpha (deg) | Cl | Cd | Cm | Cl/Cd
-19.5 | -0.8069 | 0.09527 | -0.0943 | -8.4696
-19 | -0.8693 | 0.07704 | -0.1047 | -11.2837
-18.5 | -0.8956 | 0.06678 | -0.1094 | -13.4112
-18 | -0.9176 | 0.05836 | -0.1117 | -15.7231
-17.5 | -0.9327 | 0.05159 | -0.1122 | -18.0791
-17 | -0.9376 | 0.04655 | -0.1115 | -20.1418
-16.5 | -0.9384 | 0.04213 | -0.11 | -22.2739
-16 | -0.9316 | 0.03886 | -0.108 | -23.9732
-15.5 | -0.9263 | 0.03522 | -0.1054 | -26.3004
-15 | -0.9127 | 0.03241 | -0.103 | -28.1611
-14.5 | -0.8923 | 0.03048 | -0.1008 | -29.2749
-14 | -0.8693 | 0.02872 | -0.0985 | -30.2681
-13.5 | -0.8433 | 0.02703 | -0.0963 | -31.1987
-13 | -0.8136 | 0.02566 | -0.0944 | -31.7069
-12.5 | -0.7882 | 0.02381 | -0.0918 | -33.1037
-12 | -0.7558 | 0.02264 | -0.0899 | -33.3834
-11.5 | -0.72 | 0.02167 | -0.0882 | -33.2257
-11 | -0.6894 | 0.02037 | -0.0857 | -33.8439
-10.5 | -0.6528 | 0.01955 | -0.0839 | -33.3913
-10 | -0.6139 | 0.01876 | -0.0824 | -32.7239
-9.5 | -0.5793 | 0.01775 | -0.0802 | -32.6366
-9 | -0.5378 | 0.01716 | -0.0789 | -31.3403
-8.5 | -0.5008 | 0.01632 | -0.0769 | -30.6863
-8 | -0.4589 | 0.01579 | -0.0755 | -29.0627
-7.5 | -0.4208 | 0.01504 | -0.0734 | -27.9787
-7 | -0.3803 | 0.01446 | -0.0717 | -26.3001
-6.5 | -0.34 | 0.01396 | -0.0698 | -24.3553
-6 | -0.304 | 0.01336 | -0.0673 | -22.7545
-5.5 | -0.2741 | 0.0125 | -0.0637 | -21.928
-5 | -0.2562 | 0.01146 | -0.0579 | -22.356
-4.5 | -0.2594 | 0.01023 | -0.0477 | -25.3568
-4 | -0.2994 | 0.00909 | -0.029 | -32.9373
-3.5 | -0.3165 | 0.00899 | -0.0137 | -35.2058
-3 | -0.2804 | 0.00941 | -0.01 | -29.7981
-2.5 | -0.2334 | 0.00976 | -0.0084 | -23.9139
-2 | -0.1798 | 0.01019 | -0.0079 | -17.6447
-1.5 | -0.1186 | 0.01092 | -0.0087 | -10.8608
-1 | -0.0152 | 0.01261 | -0.0174 | -1.2054
-0.5 | 0.0503 | 0.01295 | -0.0196 | 3.8842
0 | 0.0674 | 0.0126 | -0.0126 | 5.3492
0.5 | 0.1151 | 0.01262 | -0.0115 | 9.1204
1 | 0.1714 | 0.01239 | -0.0121 | 13.8337
1.5 | 0.237 | 0.01194 | -0.0145 | 19.8492
2 | 0.2957 | 0.0113 | -0.0153 | 26.1681
2.5 | 0.3639 | 0.01035 | -0.0178 | 35.1594
3 | 0.4111 | 0.00971 | -0.0162 | 42.3378
3.5 | 0.4552 | 0.00905 | -0.014 | 50.2983
4 | 0.4934 | 0.00867 | -0.0108 | 56.9089
4.5 | 0.5127 | 0.00832 | -0.0032 | 61.6226
5 | 0.4985 | 0.00888 | 0.0108 | 56.1374
5.5 | 0.4766 | 0.01026 | 0.0251 | 46.4522
6 | 0.4669 | 0.01182 | 0.036 | 39.5008
6.5 | 0.4758 | 0.01324 | 0.0431 | 35.9366
7 | 0.4961 | 0.01439 | 0.048 | 34.4753
7.5 | 0.5228 | 0.01546 | 0.0517 | 33.8163
8 | 0.5544 | 0.01643 | 0.0547 | 33.7432
8.5 | 0.5901 | 0.01726 | 0.0569 | 34.1889
9 | 0.6274 | 0.01804 | 0.0588 | 34.7783
9.5 | 0.6605 | 0.01905 | 0.0612 | 34.6719
10 | 0.6994 | 0.0198 | 0.0626 | 35.3232
10.5 | 0.7309 | 0.02092 | 0.065 | 34.9379
11 | 0.767 | 0.02179 | 0.0667 | 35.1996
11.5 | 0.7955 | 0.02314 | 0.0692 | 34.3777
12 | 0.8313 | 0.0241 | 0.0708 | 34.4938
12.5 | 0.8563 | 0.02575 | 0.0734 | 33.2544
13 | 0.8906 | 0.02678 | 0.0749 | 33.2562
13.5 | 0.9121 | 0.02868 | 0.0776 | 31.8026
14 | 0.9399 | 0.03024 | 0.0795 | 31.0813
14.5 | 0.9638 | 0.03203 | 0.0816 | 30.0905
15 | 0.9768 | 0.03467 | 0.0844 | 28.1742
15.5 | 0.9954 | 0.03701 | 0.0865 | 26.8954
16 | 1.0108 | 0.03977 | 0.0884 | 25.4161
16.5 | 1.0285 | 0.04302 | 0.0888 | 23.9075
17 | 1.057 | 0.04689 | 0.0858 | 22.5421
17.5 | 1.071 | 0.05263 | 0.0825 | 20.3496
18 | 1.0793 | 0.05817 | 0.0806 | 18.5542
18.5 | 1.078 | 0.06397 | 0.0797 | 16.8516
19 | 1.0713 | 0.07086 | 0.078 | 15.1185
19.5 | 1.0593 | 0.07888 | 0.0754 | 13.4293
20 | 1.0425 | 0.0882 | 0.0714 | 11.8197

## 35. Re 750k Mach 0.10 (1)
BIGFOIL.COM POLAR EXPORT
NACA67-117 a=0.5
NACA67-117 a=0.5 |  |  |  | Cl Max: | 1.286 | at alpha= | 13 | deg
JavaFoil+Calcfoil stall+Eppler ext transition |  |  |  | L/D Max: | 93.346 | at alpha= | 4.5 | deg
Re: | 750000 |  |  | Cd Min: | 0.00596 | at alpha= | -0.5 | deg
Mach: | 0.1 |  |  | Cl=0 at alpha= | -0.67213 | deg
|  |  |  | @ Cl=0.1, Cd= | 0.0060412
|  |  |  | @ Cl=0.4, Cd= | 0.0062973
|  |  |  | @ Cl=0.6, Cd= | 0.0066391
alpha (deg) | Cl | Cd | Cm | Cl/Cd
-17 | -0.953 | 0.13787 | 0.016 | -6.913
-16.5 | -0.965 | 0.12998 | 0.015 | -7.426
-16 | -0.975 | 0.12331 | 0.015 | -7.908
-15.5 | -0.983 | 0.11588 | 0.015 | -8.482
-15 | -0.987 | 0.10861 | 0.014 | -9.088
-14.5 | -0.988 | 0.10293 | 0.013 | -9.602
-14 | -0.987 | 0.09642 | 0.013 | -10.237
-13.5 | -0.983 | 0.09014 | 0.013 | -10.902
-13 | -0.981 | 0.08153 | 0.013 | -12.03
-12.5 | -0.968 | 0.07715 | 0.012 | -12.546
-12 | -1.123 | 0.02312 | 0.018 | -48.551
-11.5 | -1.107 | 0.02112 | 0.017 | -52.417
-11 | -1.083 | 0.01993 | 0.015 | -54.354
-10.5 | -1.053 | 0.01904 | 0.014 | -55.315
-10 | -1.02 | 0.01813 | 0.013 | -56.256
-9.5 | -0.982 | 0.01734 | 0.011 | -56.665
-9 | -0.941 | 0.0166 | 0.01 | -56.697
-8.5 | -0.897 | 0.01592 | 0.009 | -56.384
-8 | -0.85 | 0.01529 | 0.007 | -55.606
-7.5 | -0.8 | 0.01465 | 0.006 | -54.558
-7 | -0.747 | 0.01408 | 0.005 | -53.082
-6.5 | -0.693 | 0.01359 | 0.003 | -51.019
-6 | -0.638 | 0.01304 | 0.002 | -48.905
-5.5 | -0.581 | 0.01259 | 0.001 | -46.2
-5 | -0.524 | 0.01214 | -0.001 | -43.133
-4.5 | -0.465 | 0.01176 | -0.002 | -39.572
-4 | -0.406 | 0.0114 | -0.003 | -35.588
-3.5 | -0.343 | 0.0063 | -0.005 | -54.414
-3 | -0.283 | 0.0062 | -0.006 | -45.616
-2.5 | -0.222 | 0.00614 | -0.008 | -36.247
-2 | -0.162 | 0.00609 | -0.009 | -26.586
-1.5 | -0.101 | 0.00604 | -0.01 | -16.726
-1 | -0.04 | 0.006 | -0.012 | -6.658
-0.5 | 0.021 | 0.00596 | -0.013 | 3.593
0 | 0.083 | 0.00603 | -0.014 | 13.718
0.5 | 0.144 | 0.00607 | -0.016 | 23.715
1 | 0.205 | 0.00611 | -0.017 | 33.529
1.5 | 0.266 | 0.00617 | -0.019 | 43.097
2 | 0.326 | 0.00622 | -0.02 | 52.435
2.5 | 0.387 | 0.00628 | -0.021 | 61.575
3 | 0.447 | 0.00636 | -0.023 | 70.209
3.5 | 0.507 | 0.00645 | -0.024 | 78.513
4 | 0.566 | 0.00657 | -0.026 | 86.147
4.5 | 0.625 | 0.00669 | -0.027 | 93.346
5 | 0.686 | 0.01315 | -0.028 | 52.206
5.5 | 0.744 | 0.01371 | -0.03 | 54.231
6 | 0.799 | 0.01423 | -0.031 | 56.165
6.5 | 0.853 | 0.01478 | -0.033 | 57.696
7 | 0.905 | 0.01534 | -0.034 | 58.988
7.5 | 0.955 | 0.01596 | -0.035 | 59.848
8 | 1.003 | 0.0166 | -0.037 | 60.393
8.5 | 1.048 | 0.01723 | -0.038 | 60.787
9 | 1.09 | 0.01793 | -0.039 | 60.762
9.5 | 1.128 | 0.01917 | -0.041 | 58.848
10 | 1.164 | 0.02007 | -0.042 | 57.98
10.5 | 1.195 | 0.02089 | -0.043 | 57.215
11 | 1.223 | 0.02202 | -0.045 | 55.511
11.5 | 1.246 | 0.02314 | -0.046 | 53.83
12 | 1.265 | 0.02439 | -0.047 | 51.867
12.5 | 1.279 | 0.02574 | -0.048 | 49.673
13 | 1.286 | 0.02763 | -0.049 | 46.546
13.5 | 1.283 | 0.03114 | -0.05 | 41.201
14 | 1.117 | 0.08636 | -0.036 | 12.93
14.5 | 1.103 | 0.09869 | -0.033 | 11.174
15 | 1.092 | 0.10826 | -0.031 | 10.086
15.5 | 1.086 | 0.11462 | -0.032 | 9.474
16 | 1.075 | 0.12268 | -0.031 | 8.76
16.5 | 1.063 | 0.12952 | -0.031 | 8.206
17 | 1.049 | 0.13654 | -0.031 | 7.685
17.5 | 1.032 | 0.14534 | -0.031 | 7.097
18 | 1.008 | 0.15456 | -0.031 | 6.521

## 36. Re 750k Mach 0.10 (2)
BIGFOIL.COM POLAR EXPORT
NACA67-117 a=0.5
NACA67-117 a=0.5 |  |  |  | Cl Max: | 1.0617 | at alpha= | 18 | deg
XFOIL ncrit=9 |  |  |  | L/D Max: | 60.9701 | at alpha= | 4.5 | deg
Re: | 750000 |  |  | Cd Min: | 0.19278 | at alpha= | -20 | deg
Mach: | 0.1 |  |  | Cl=0 at alpha= | -0.90574 | deg
|  |  |  | @ Cl=0.1, Cd= | 0.012711
|  |  |  | @ Cl=0.4, Cd= | 0.0099495
|  |  |  | @ Cl=0.6, Cd= | 0.017666
alpha (deg) | Cl | Cd | Cm | Cl/Cd
-20 | -0.449 | 0.19278 | -0.0545 | -2.3291
-19.5 | -0.4371 | 0.18684 | -0.0576 | -2.3394
-19 | -0.7935 | 0.09116 | -0.0983 | -8.7045
-18.5 | -0.8406 | 0.07609 | -0.1067 | -11.0474
-18 | -0.876 | 0.06473 | -0.1115 | -13.5331
-17.5 | -0.9009 | 0.05609 | -0.1135 | -16.0617
-17 | -0.9124 | 0.04994 | -0.1136 | -18.2699
-16.5 | -0.9196 | 0.04462 | -0.1126 | -20.6096
-16 | -0.9178 | 0.04072 | -0.1107 | -22.5393
-15.5 | -0.9116 | 0.03727 | -0.1084 | -24.4594
-15 | -0.9052 | 0.03361 | -0.1056 | -26.9325
-14.5 | -0.8876 | 0.03136 | -0.1032 | -28.3036
-14 | -0.8657 | 0.02949 | -0.1008 | -29.3557
-13.5 | -0.8411 | 0.02764 | -0.0985 | -30.4305
-13 | -0.8124 | 0.02613 | -0.0964 | -31.0907
-12.5 | -0.7869 | 0.02423 | -0.0938 | -32.4763
-12 | -0.7548 | 0.023 | -0.0917 | -32.8174
-11.5 | -0.7198 | 0.02195 | -0.0899 | -32.7927
-11 | -0.6883 | 0.02066 | -0.0874 | -33.3156
-10.5 | -0.6523 | 0.01978 | -0.0855 | -32.9778
-10 | -0.6119 | 0.01905 | -0.0841 | -32.1207
-9.5 | -0.5784 | 0.01793 | -0.0817 | -32.2588
-9 | -0.5375 | 0.01729 | -0.0802 | -31.0873
-8.5 | -0.4999 | 0.01646 | -0.0782 | -30.3706
-8 | -0.4581 | 0.01589 | -0.0767 | -28.8295
-7.5 | -0.4198 | 0.01515 | -0.0746 | -27.7096
-7 | -0.3791 | 0.01457 | -0.0728 | -26.0192
-6.5 | -0.3384 | 0.01407 | -0.0709 | -24.0512
-6 | -0.302 | 0.01347 | -0.0684 | -22.4202
-5.5 | -0.2714 | 0.01262 | -0.0649 | -21.5055
-5 | -0.2532 | 0.01158 | -0.0591 | -21.8653
-4.5 | -0.2554 | 0.01035 | -0.0491 | -24.6763
-4 | -0.2944 | 0.00913 | -0.0307 | -32.2453
-3.5 | -0.3182 | 0.00904 | -0.0139 | -35.1991
-3 | -0.2831 | 0.00946 | -0.0099 | -29.926
-2.5 | -0.2358 | 0.0098 | -0.0083 | -24.0612
-2 | -0.1818 | 0.01023 | -0.0078 | -17.7713
-1.5 | -0.1196 | 0.01099 | -0.0087 | -10.8826
-1 | -0.0138 | 0.0127 | -0.0178 | -1.0866
-0.5 | 0.0594 | 0.01316 | -0.0214 | 4.5137
0 | 0.0627 | 0.01274 | -0.0117 | 4.9215
0.5 | 0.1142 | 0.0127 | -0.0113 | 8.9921
1 | 0.1721 | 0.01245 | -0.0122 | 13.8233
1.5 | 0.2387 | 0.01201 | -0.0146 | 19.8751
2 | 0.2944 | 0.0114 | -0.0147 | 25.8246
2.5 | 0.3672 | 0.0104 | -0.018 | 35.3077
3 | 0.4138 | 0.00976 | -0.0163 | 42.3975
3.5 | 0.4571 | 0.0091 | -0.0139 | 50.2308
4 | 0.4923 | 0.00874 | -0.0099 | 56.3272
4.5 | 0.5091 | 0.00835 | -0.0018 | 60.9701
5 | 0.4951 | 0.00898 | 0.0122 | 55.1336
5.5 | 0.4734 | 0.01039 | 0.0264 | 45.563
6 | 0.4645 | 0.01196 | 0.0372 | 38.8378
6.5 | 0.4738 | 0.01338 | 0.0442 | 35.4111
7 | 0.4941 | 0.01455 | 0.0491 | 33.9588
7.5 | 0.5208 | 0.01564 | 0.053 | 33.2992
8 | 0.5529 | 0.01661 | 0.0559 | 33.2872
8.5 | 0.5891 | 0.01744 | 0.0581 | 33.7787
9 | 0.6267 | 0.01822 | 0.06 | 34.3963
9.5 | 0.66 | 0.01924 | 0.0624 | 34.3035
10 | 0.6988 | 0.02003 | 0.0639 | 34.8877
10.5 | 0.7306 | 0.02116 | 0.0663 | 34.5274
11 | 0.7664 | 0.02207 | 0.0681 | 34.7259
11.5 | 0.796 | 0.0234 | 0.0706 | 34.0171
12 | 0.8306 | 0.02445 | 0.0724 | 33.9714
12.5 | 0.8569 | 0.02608 | 0.0749 | 32.8566
13 | 0.8893 | 0.02727 | 0.0767 | 32.6109
13.5 | 0.9109 | 0.02921 | 0.0794 | 31.1845
14 | 0.9377 | 0.03091 | 0.0814 | 30.3365
14.5 | 0.9602 | 0.03286 | 0.0837 | 29.2209
15 | 0.9719 | 0.03569 | 0.0866 | 27.2317
15.5 | 0.9901 | 0.03818 | 0.0886 | 25.9324
16 | 1.004 | 0.04113 | 0.0906 | 24.4104
16.5 | 1.0195 | 0.04461 | 0.0911 | 22.8536
17.5 | 1.0556 | 0.05513 | 0.0847 | 19.1475
18 | 1.0617 | 0.06138 | 0.082 | 17.2972
18.5 | 1.0563 | 0.06795 | 0.0807 | 15.5453
19 | 1.0444 | 0.07591 | 0.0782 | 13.7584
19.5 | 1.0269 | 0.08512 | 0.0746 | 12.0641
20 | 1.0033 | 0.09604 | 0.0693 | 10.4467

## 37. Re 750k Mach 0.25 (1)
BIGFOIL.COM POLAR EXPORT
NACA67-117 a=0.5
NACA67-117 a=0.5 |  |  |  | Cl Max: | 1.212 | at alpha= | 11.5 | deg
JavaFoil+Calcfoil stall+Eppler ext transition |  |  |  | L/D Max: | 93.466 | at alpha= | 4.5 | deg
Re: | 750000 |  |  | Cd Min: | 0.00607 | at alpha= | -0.5 | deg
Mach: | 0.25 |  |  | Cl=0 at alpha= | -0.6746 | deg
|  |  |  | @ Cl=0.1, Cd= | 0.0061495
|  |  |  | @ Cl=0.4, Cd= | 0.0064139
|  |  |  | @ Cl=0.6, Cd= | 0.0067612
alpha (deg) | Cl | Cd | Cm | Cl/Cd
-15.5 | -0.802 | 0.12975 | 0.013 | -6.178
-15 | -0.833 | 0.1204 | 0.013 | -6.919
-14.5 | -0.859 | 0.11301 | 0.013 | -7.604
-14 | -0.88 | 0.10676 | 0.012 | -8.245
-13.5 | -0.895 | 0.09817 | 0.012 | -9.12
-13 | -0.905 | 0.09167 | 0.011 | -9.876
-12.5 | -0.91 | 0.08487 | 0.011 | -10.717
-12 | -0.908 | 0.07957 | 0.01 | -11.41
-11.5 | -0.906 | 0.07274 | 0.01 | -12.451
-11 | -0.922 | 0.05599 | 0.012 | -16.465
-10.5 | -1.044 | 0.02037 | 0.014 | -51.233
-10 | -1.019 | 0.01925 | 0.013 | -52.919
-9.5 | -0.987 | 0.01829 | 0.012 | -53.986
-9 | -0.951 | 0.01744 | 0.01 | -54.521
-8.5 | -0.91 | 0.01667 | 0.009 | -54.601
-8 | -0.865 | 0.01595 | 0.008 | -54.22
-7.5 | -0.815 | 0.01527 | 0.006 | -53.359
-7 | -0.763 | 0.01459 | 0.005 | -52.281
-6.5 | -0.709 | 0.01405 | 0.004 | -50.461
-6 | -0.653 | 0.01345 | 0.002 | -48.547
-5.5 | -0.595 | 0.01299 | 0.001 | -45.852
-5 | -0.537 | 0.0125 | -0.001 | -42.957
-4.5 | -0.477 | 0.01207 | -0.002 | -39.529
-4 | -0.416 | 0.01164 | -0.004 | -35.775
-3.5 | -0.351 | 0.00642 | -0.005 | -54.715
-3 | -0.29 | 0.00634 | -0.006 | -45.753
-2.5 | -0.228 | 0.00625 | -0.008 | -36.517
-2 | -0.166 | 0.0062 | -0.009 | -26.779
-1.5 | -0.104 | 0.00615 | -0.011 | -16.847
-1 | -0.041 | 0.00612 | -0.012 | -6.695
-0.5 | 0.022 | 0.00607 | -0.013 | 3.624
0 | 0.085 | 0.00614 | -0.015 | 13.811
0.5 | 0.148 | 0.00618 | -0.016 | 23.907
1 | 0.21 | 0.00623 | -0.018 | 33.786
1.5 | 0.273 | 0.00628 | -0.019 | 43.469
2 | 0.335 | 0.00634 | -0.02 | 52.812
2.5 | 0.397 | 0.00641 | -0.022 | 61.901
3 | 0.459 | 0.00649 | -0.023 | 70.646
3.5 | 0.52 | 0.0066 | -0.025 | 78.742
4 | 0.581 | 0.00672 | -0.026 | 86.413
4.5 | 0.641 | 0.00685 | -0.028 | 93.466
5 | 0.704 | 0.01355 | -0.029 | 51.926
5.5 | 0.762 | 0.01415 | -0.031 | 53.847
6 | 0.818 | 0.01468 | -0.032 | 55.737
6.5 | 0.872 | 0.0153 | -0.033 | 57.015
7 | 0.924 | 0.01594 | -0.035 | 57.983
7.5 | 0.974 | 0.01659 | -0.036 | 58.677
8 | 1.02 | 0.01731 | -0.038 | 58.905
8.5 | 1.062 | 0.01798 | -0.039 | 59.097
9 | 1.1 | 0.01934 | -0.04 | 56.897
9.5 | 1.134 | 0.02028 | -0.042 | 55.922
10 | 1.163 | 0.02133 | -0.043 | 54.524
10.5 | 1.186 | 0.02259 | -0.044 | 52.513
11 | 1.203 | 0.02386 | -0.046 | 50.411
11.5 | 1.212 | 0.02525 | -0.047 | 48.013
12 | 1.211 | 0.02755 | -0.048 | 43.953
12.5 | 1.153 | 0.03963 | -0.046 | 29.092
13 | 1.017 | 0.08981 | -0.029 | 11.319
13.5 | 1.002 | 0.09734 | -0.029 | 10.297
14 | 0.982 | 0.1047 | -0.028 | 9.383
14.5 | 0.954 | 0.13465 | -0.022 | 7.083
15 | 0.929 | 0.12027 | -0.027 | 7.725
15.5 | 0.895 | 0.12874 | -0.027 | 6.952
16 | 0.856 | 0.13799 | -0.027 | 6.206
16.5 | 0.813 | 0.14765 | -0.026 | 5.505

## 38. Re 750k Mach 0.25 (2)
BIGFOIL.COM POLAR EXPORT
NACA67-117 a=0.5
NACA67-117 a=0.5 |  |  |  | Cl Max: | 0.9502 | at alpha= | 16 | deg
XFOIL ncrit=9 |  |  |  | L/D Max: | 56.8014 | at alpha= | 4.5 | deg
Re: | 750000 |  |  | Cd Min: | 0.19118 | at alpha= | -19.5 | deg
Mach: | 0.25 |  |  | Cl=0 at alpha= | -0.95305 | deg
|  |  |  | @ Cl=0.1, Cd= | 0.013129
|  |  |  | @ Cl=0.4, Cd= | 0.010466
|  |  |  | @ Cl=0.6, Cd= | 0.018813
alpha (deg) | Cl | Cd | Cm | Cl/Cd
-19.5 | -0.4359 | 0.19118 | -0.0579 | -2.2801
-19 | -0.441 | 0.18009 | -0.0634 | -2.4488
-18.5 | -0.4294 | 0.17293 | -0.0664 | -2.4831
-18 | -0.4081 | 0.1687 | -0.0688 | -2.4191
-17 | -0.6842 | 0.08655 | -0.1059 | -7.9053
-16.5 | -0.7361 | 0.07058 | -0.1151 | -10.4293
-16 | -0.7754 | 0.05897 | -0.12 | -13.1491
-15.5 | -0.8066 | 0.05008 | -0.1213 | -16.1062
-15 | -0.8226 | 0.04381 | -0.12 | -18.7765
-14.5 | -0.8355 | 0.03842 | -0.1172 | -21.7465
-13.5 | -0.8161 | 0.03212 | -0.1112 | -25.4078
-13 | -0.7967 | 0.02967 | -0.1081 | -26.852
-12.5 | -0.7723 | 0.02747 | -0.1051 | -28.1143
-12 | -0.7472 | 0.02527 | -0.1021 | -29.5687
-11.5 | -0.715 | 0.02383 | -0.0995 | -30.0042
-11 | -0.6799 | 0.02262 | -0.0971 | -30.0575
-10.5 | -0.6473 | 0.02113 | -0.0944 | -30.6342
-10 | -0.6087 | 0.02016 | -0.0923 | -30.1935
-9.5 | -0.572 | 0.01906 | -0.0899 | -30.0105
-9 | -0.5335 | 0.01813 | -0.0877 | -29.4264
-8.5 | -0.4942 | 0.01729 | -0.0855 | -28.583
-8 | -0.4536 | 0.01655 | -0.0834 | -27.4079
-7.5 | -0.4135 | 0.01579 | -0.0811 | -26.1875
-7 | -0.3711 | 0.01523 | -0.0792 | -24.3664
-6.5 | -0.3301 | 0.01475 | -0.077 | -22.3797
-6 | -0.2904 | 0.0141 | -0.0747 | -20.5957
-5.5 | -0.258 | 0.01327 | -0.0712 | -19.4424
-5 | -0.2368 | 0.01224 | -0.0656 | -19.3464
-4.5 | -0.2346 | 0.01101 | -0.0564 | -21.3079
-4 | -0.2683 | 0.00951 | -0.0393 | -28.2124
-3.5 | -0.3248 | 0.00934 | -0.0159 | -34.7752
-3 | -0.2959 | 0.00976 | -0.0098 | -30.3176
-2.5 | -0.249 | 0.01004 | -0.0076 | -24.8008
-2 | -0.1914 | 0.01048 | -0.0074 | -18.2634
-1.5 | -0.1131 | 0.01147 | -0.011 | -9.8605
-1 | -0.0077 | 0.01312 | -0.0197 | -0.58689
-0.5 | 0.0743 | 0.01372 | -0.0246 | 5.4155
0 | 0.0512 | 0.01332 | -0.0094 | 3.8438
0.5 | 0.1125 | 0.01308 | -0.0106 | 8.6009
1 | 0.1772 | 0.01278 | -0.0124 | 13.8654
1.5 | 0.2486 | 0.01242 | -0.0155 | 20.0161
2 | 0.2927 | 0.01187 | -0.0129 | 24.6588
2.5 | 0.3803 | 0.01075 | -0.0187 | 35.3767
3 | 0.4316 | 0.01001 | -0.0173 | 43.1169
3.5 | 0.4677 | 0.00937 | -0.013 | 49.9146
4 | 0.4796 | 0.00897 | -0.0038 | 53.4671
4.5 | 0.4919 | 0.00866 | 0.0056 | 56.8014
5 | 0.4782 | 0.00958 | 0.0194 | 49.9165
5.5 | 0.4565 | 0.01115 | 0.0335 | 40.9417
6 | 0.4501 | 0.01279 | 0.0438 | 35.1916
6.5 | 0.4616 | 0.01422 | 0.0506 | 32.4613
7 | 0.4838 | 0.01548 | 0.0554 | 31.2532
7.5 | 0.512 | 0.01656 | 0.0593 | 30.9179
8 | 0.5472 | 0.01749 | 0.0621 | 31.2864
8.5 | 0.5831 | 0.01843 | 0.0647 | 31.6386
9 | 0.6215 | 0.0193 | 0.0669 | 32.2021
9.5 | 0.6566 | 0.02036 | 0.0694 | 32.2495
10 | 0.6921 | 0.02146 | 0.0717 | 32.2507
11 | 0.7572 | 0.02402 | 0.0768 | 31.5237
11.5 | 0.7927 | 0.02521 | 0.079 | 31.4439
12 | 0.8199 | 0.02692 | 0.0819 | 30.4569
12.5 | 0.8494 | 0.0286 | 0.0843 | 29.6993
13 | 0.8731 | 0.03069 | 0.0871 | 28.449
13.5 | 0.897 | 0.03283 | 0.0897 | 27.3226
14 | 0.9173 | 0.0353 | 0.0923 | 25.9858
14.5 | 0.9289 | 0.03862 | 0.095 | 24.0523
15 | 0.9408 | 0.04202 | 0.0975 | 22.3893
15.5 | 0.9477 | 0.04611 | 0.0994 | 20.553
16 | 0.9502 | 0.05078 | 0.1008 | 18.7121
16.5 | 0.9491 | 0.05638 | 0.101 | 16.834
17 | 0.9459 | 0.06367 | 0.0983 | 14.8563
17.5 | 0.9321 | 0.07402 | 0.0923 | 12.5925
18 | 0.9072 | 0.0872 | 0.0835 | 10.4037
18.5 | 0.879 | 0.10134 | 0.074 | 8.6738
19 | 0.8325 | 0.11786 | 0.0645 | 7.0635
19.5 | 0.7773 | 0.13725 | 0.0532 | 5.6634

## 39. Re 750k Mach 0.50 (1)
BIGFOIL.COM POLAR EXPORT
NACA67-117 a=0.5
NACA67-117 a=0.5 |  |  |  | Cl Max: | 1.151 | at alpha= | 20 | deg
JavaFoil+Calcfoil stall+Eppler ext transition |  |  |  | L/D Max: | 86.605 | at alpha= | 4 | deg
Re: | 750000 |  |  | Cd Min: | 0.0066 | at alpha= | -0.5 | deg
Mach: | 0.5 |  |  | Cl=0 at alpha= | -0.67143 | deg
|  |  |  | @ Cl=0.1, Cd= | 0.006646
|  |  |  | @ Cl=0.4, Cd= | 0.0069406
|  |  |  | @ Cl=0.6, Cd= | 0.0073184
alpha (deg) | Cl | Cd | Cm | Cl/Cd
-20 | -1.081 | 0.21412 | 0.026 | -5.047
-19.5 | -1.053 | 0.20504 | 0.025 | -5.136
-19 | -1.024 | 0.20108 | 0.023 | -5.091
-18.5 | -0.997 | 0.19194 | 0.022 | -5.192
-18 | -0.97 | 0.18537 | 0.021 | -5.23
-17.5 | -0.943 | 0.18247 | 0.021 | -5.165
-17 | -0.914 | 0.1764 | 0.019 | -5.179
-16.5 | -0.885 | 0.17449 | 0.018 | -5.074
-16 | -0.858 | 0.17101 | 0.017 | -5.017
-15.5 | -0.831 | 0.16804 | 0.016 | -4.944
-15 | -0.803 | 0.15727 | 0.016 | -5.108
-14.5 | -0.775 | 0.15128 | 0.014 | -5.123
-14 | -0.747 | 0.14597 | 0.013 | -5.114
-13.5 | -0.719 | 0.13967 | 0.012 | -5.148
-13 | -0.691 | 0.13599 | 0.012 | -5.085
-12.5 | -0.664 | 0.12632 | 0.011 | -5.257
-12 | -0.636 | 0.12533 | 0.01 | -5.073
-11.5 | -0.607 | 0.11828 | 0.009 | -5.134
-11 | -0.58 | 0.11512 | 0.008 | -5.034
-10.5 | -0.552 | 0.11011 | 0.007 | -5.012
-10 | -0.524 | 0.09659 | 0.006 | -5.421
-9.5 | -0.496 | 0.0917 | 0.006 | -5.404
-9 | -0.468 | 0.09092 | 0.005 | -5.144
-8.5 | -0.687 | 0.06151 | 0.005 | -11.163
-8 | -0.717 | 0.05354 | 0.005 | -13.387
-7.5 | -0.845 | 0.01856 | 0.007 | -45.505
-7 | -0.81 | 0.01736 | 0.005 | -46.648
-6.5 | -0.764 | 0.01638 | 0.004 | -46.647
-6 | -0.711 | 0.01553 | 0.002 | -45.805
-5.5 | -0.653 | 0.01478 | 0.001 | -44.224
-5 | -0.592 | 0.01412 | -0.001 | -41.925
-4.5 | -0.528 | 0.01351 | -0.002 | -39.075
-4 | -0.462 | 0.01296 | -0.004 | -35.615
-3.5 | -0.394 | 0.01244 | -0.005 | -31.682
-3 | -0.322 | 0.00693 | -0.007 | -46.415
-2.5 | -0.254 | 0.00681 | -0.009 | -37.238
-2 | -0.185 | 0.00672 | -0.01 | -27.477
-1.5 | -0.115 | 0.00669 | -0.012 | -17.226
-1 | -0.046 | 0.00664 | -0.013 | -6.873
-0.5 | 0.024 | 0.0066 | -0.015 | 3.705
0 | 0.094 | 0.00664 | -0.016 | 14.225
0.5 | 0.164 | 0.00671 | -0.018 | 24.494
1 | 0.234 | 0.00674 | -0.02 | 34.718
1.5 | 0.304 | 0.00682 | -0.021 | 44.614
2 | 0.372 | 0.0069 | -0.023 | 53.977
2.5 | 0.441 | 0.007 | -0.024 | 63.039
3 | 0.509 | 0.00712 | -0.026 | 71.597
3.5 | 0.577 | 0.00726 | -0.027 | 79.42
4 | 0.644 | 0.00743 | -0.029 | 86.605
4.5 | 0.714 | 0.01483 | -0.031 | 48.122
5 | 0.778 | 0.01558 | -0.032 | 49.957
5.5 | 0.84 | 0.01632 | -0.034 | 51.454
6 | 0.896 | 0.01712 | -0.035 | 52.33
6.5 | 0.946 | 0.01801 | -0.037 | 52.519
7 | 0.987 | 0.01905 | -0.039 | 51.8
7.5 | 1.014 | 0.02084 | -0.04 | 48.651
8 | 1.017 | 0.02228 | -0.042 | 45.644
8.5 | 0.964 | 0.02419 | -0.043 | 39.848
9 | 0.544 | 0.06667 | -0.021 | 8.153
9.5 | 0.57 | 0.07873 | -0.021 | 7.245
10 | 0.598 | 0.10046 | -0.02 | 5.948
10.5 | 0.626 | 0.10496 | -0.022 | 5.962
11 | 0.654 | 0.11048 | -0.023 | 5.916
11.5 | 0.681 | 0.11541 | -0.024 | 5.901
12 | 0.708 | 0.11906 | -0.025 | 5.951
12.5 | 0.737 | 0.12938 | -0.028 | 5.699
13 | 0.765 | 0.13885 | -0.028 | 5.508
13.5 | 0.792 | 0.14358 | -0.029 | 5.516
14 | 0.819 | 0.14356 | -0.03 | 5.707
14.5 | 0.847 | 0.14956 | -0.032 | 5.666
15 | 0.876 | 0.15695 | -0.034 | 5.581
15.5 | 0.903 | 0.1624 | -0.035 | 5.56
16 | 0.93 | 0.16725 | -0.035 | 5.562
16.5 | 0.957 | 0.17262 | -0.036 | 5.546
17 | 0.987 | 0.18356 | -0.039 | 5.375
17.5 | 1.014 | 0.18839 | -0.04 | 5.38
18 | 1.04 | 0.19165 | -0.041 | 5.429
18.5 | 1.068 | 0.19803 | -0.042 | 5.391
19 | 1.097 | 0.21036 | -0.044 | 5.217
19.5 | 1.124 | 0.21458 | -0.045 | 5.238
20 | 1.151 | 0.2157 | -0.046 | 5.334

## 40. Re 750k Mach 0.50 (2)
BIGFOIL.COM POLAR EXPORT
NACA67-117 a=0.5
NACA67-117 a=0.5 |  |  |  | Cl Max: | 0.7306 | at alpha= | 12 | deg
XFOIL ncrit=9 |  |  |  | L/D Max: | 39.6109 | at alpha= | 4.5 | deg
Re: | 750000 |  |  | Cd Min: | 0.16652 | at alpha= | 17 | deg
Mach: | 0.5 |  |  | Cl=0 at alpha= | -0.31489 | deg
|  |  |  | @ Cl=0.1, Cd= | 0.016663
|  |  |  | @ Cl=0.4, Cd= | 0.011234
|  |  |  | @ Cl=0.6, Cd= | 0.16652
alpha (deg) | Cl | Cd | Cm | Cl/Cd
-15.5 | -0.3315 | 0.14425 | -0.0951 | -2.2981
-15 | -0.3256 | 0.13486 | -0.0997 | -2.4144
-14.5 | -0.3295 | 0.12361 | -0.1051 | -2.6656
-14 | -0.3501 | 0.10968 | -0.1118 | -3.192
-13.5 | -0.3819 | 0.09509 | -0.1192 | -4.0162
-13 | -0.4105 | 0.08134 | -0.1268 | -5.0467
-12.5 | -0.4517 | 0.06569 | -0.1371 | -6.8762
-12 | -0.4901 | 0.05404 | -0.1432 | -9.0692
-11.5 | -0.5252 | 0.04523 | -0.1441 | -11.6118
-11 | -0.5538 | 0.03836 | -0.1411 | -14.4369
-10.5 | -0.571 | 0.03271 | -0.1358 | -17.4564
-10 | -0.5693 | 0.02811 | -0.13 | -20.2526
-9.5 | -0.5427 | 0.02536 | -0.1253 | -21.3998
-9 | -0.5042 | 0.0232 | -0.1213 | -21.7328
-8.5 | -0.4643 | 0.02159 | -0.1175 | -21.5053
-8 | -0.4215 | 0.02037 | -0.1138 | -20.6922
-7.5 | -0.3821 | 0.01918 | -0.1099 | -19.9218
-7 | -0.3414 | 0.01813 | -0.1062 | -18.8307
-6.5 | -0.2964 | 0.01739 | -0.103 | -17.0443
-6 | -0.2531 | 0.01668 | -0.0997 | -15.1739
-5.5 | -0.2104 | 0.01598 | -0.0962 | -13.1665
-5 | -0.178 | 0.01504 | -0.0912 | -11.8351
-4.5 | -0.1623 | 0.01383 | -0.0835 | -11.7354
-4 | -0.1802 | 0.01245 | -0.0695 | -14.4739
-3.5 | -0.2421 | 0.0113 | -0.0462 | -21.4248
-3 | -0.2794 | 0.01105 | -0.0246 | -25.2851
-1.5 | -0.1965 | 0.01311 | 0 | -14.9886
-1 | -0.1651 | 0.01559 | 0.0078 | -10.5901
-0.5 | -0.0271 | 0.01702 | -0.0059 | -1.5922
0 | 0.0461 | 0.01687 | -0.0078 | 2.7327
0.5 | 0.1217 | 0.01658 | -0.0101 | 7.3402
1 | 0.1971 | 0.01613 | -0.0125 | 12.2195
1.5 | 0.2577 | 0.0153 | -0.0118 | 16.8431
2 | 0.1817 | 0.01446 | 0.0161 | 12.5657
3 | 0.4078 | 0.0116 | -0.0014 | 35.1552
3.5 | 0.3581 | 0.01175 | 0.021 | 30.4766
4 | 0.4011 | 0.01122 | 0.0256 | 35.7487
4.5 | 0.4377 | 0.01105 | 0.0314 | 39.6109
5 | 0.4155 | 0.01247 | 0.0469 | 33.32
5.5 | 0.3984 | 0.01444 | 0.0602 | 27.59
6 | 0.4012 | 0.01625 | 0.0694 | 24.6892
6.5 | 0.4194 | 0.01783 | 0.0759 | 23.5222
7 | 0.4484 | 0.01921 | 0.0807 | 23.342
7.5 | 0.4858 | 0.02042 | 0.0845 | 23.7904
8 | 0.5226 | 0.02176 | 0.0883 | 24.0165
8.5 | 0.5618 | 0.02301 | 0.0918 | 24.4155
9 | 0.5968 | 0.02459 | 0.0958 | 24.27
9.5 | 0.6277 | 0.02653 | 0.0999 | 23.66
10 | 0.6629 | 0.02843 | 0.1036 | 23.3169
10.5 | 0.691 | 0.0309 | 0.1077 | 22.3625
11 | 0.7144 | 0.03387 | 0.1117 | 21.0924
11.5 | 0.7287 | 0.03791 | 0.1159 | 19.2218
12 | 0.7306 | 0.04298 | 0.1192 | 16.9986
12.5 | 0.7166 | 0.04973 | 0.1213 | 14.4098
13 | 0.6917 | 0.05825 | 0.1209 | 11.8747
13.5 | 0.6525 | 0.0698 | 0.1166 | 9.3481
14 | 0.6109 | 0.08378 | 0.1085 | 7.2917
14.5 | 0.5679 | 0.10009 | 0.0982 | 5.6739
15 | 0.5179 | 0.11873 | 0.0878 | 4.362
15.5 | 0.4974 | 0.13252 | 0.0806 | 3.7534
16 | 0.4951 | 0.14276 | 0.0754 | 3.4681
16.5 | 0.4942 | 0.15316 | 0.0703 | 3.2267
17 | 0.4873 | 0.16652 | 0.0642 | 2.9264

## 41. Re 1M Mach 0.00 (1)
BIGFOIL.COM POLAR EXPORT
NACA67-117 a=0.5
NACA67-117 a=0.5 |  |  |  | Cl Max: | 1.31 | at alpha= | 14 | deg
JavaFoil+Calcfoil stall+Eppler ext transition |  |  |  | L/D Max: | 106.712 | at alpha= | 4.5 | deg
Re: | 1000000 |  |  | Cd Min: | 0.0052 | at alpha= | -0.5 | deg
Mach: | 0 |  |  | Cl=0 at alpha= | -0.67213 | deg
|  |  |  | @ Cl=0.1, Cd= | 0.0052612
|  |  |  | @ Cl=0.4, Cd= | 0.0054973
|  |  |  | @ Cl=0.6, Cd= | 0.005808
alpha (deg) | Cl | Cd | Cm | Cl/Cd
-18 | -0.963 | 0.14506 | 0.018 | -6.639
-17.5 | -0.975 | 0.13935 | 0.017 | -6.996
-17 | -0.986 | 0.13223 | 0.017 | -7.458
-16.5 | -0.995 | 0.1238 | 0.016 | -8.035
-16 | -1.002 | 0.11708 | 0.016 | -8.557
-15.5 | -1.006 | 0.1109 | 0.015 | -9.072
-15 | -1.01 | 0.10229 | 0.015 | -9.879
-14.5 | -1.013 | 0.0944 | 0.015 | -10.728
-14 | -1.011 | 0.0876 | 0.015 | -11.536
-13.5 | -1.03 | 0.06934 | 0.016 | -14.849
-13 | -1.163 | 0.02392 | 0.02 | -48.621
-12.5 | -1.152 | 0.0221 | 0.019 | -52.148
-12 | -1.136 | 0.02059 | 0.018 | -55.167
-11.5 | -1.113 | 0.01962 | 0.017 | -56.744
-11 | -1.086 | 0.01844 | 0.015 | -58.907
-10.5 | -1.055 | 0.01764 | 0.014 | -59.8
-10 | -1.02 | 0.01667 | 0.013 | -61.202
-9.5 | -0.982 | 0.0162 | 0.011 | -60.605
-9 | -0.94 | 0.01552 | 0.01 | -60.555
-8.5 | -0.896 | 0.01488 | 0.009 | -60.188
-8 | -0.848 | 0.0143 | 0.007 | -59.304
-7.5 | -0.797 | 0.01371 | 0.006 | -58.149
-7 | -0.745 | 0.01317 | 0.005 | -56.556
-6.5 | -0.691 | 0.01271 | 0.003 | -54.372
-6 | -0.636 | 0.0122 | 0.002 | -52.121
-5.5 | -0.579 | 0.01177 | 0.001 | -49.214
-5 | -0.522 | 0.01135 | -0.001 | -45.955
-4.5 | -0.463 | 0.01099 | -0.002 | -42.17
-4 | -0.404 | 0.01066 | -0.003 | -37.928
-3.5 | -0.343 | 0.00545 | -0.005 | -62.881
-3 | -0.283 | 0.00539 | -0.006 | -52.52
-2.5 | -0.223 | 0.00533 | -0.008 | -41.731
-2 | -0.162 | 0.0053 | -0.009 | -30.577
-1.5 | -0.101 | 0.00526 | -0.01 | -19.209
-1 | -0.04 | 0.00523 | -0.012 | -7.638
-0.5 | 0.021 | 0.0052 | -0.013 | 4.119
0 | 0.083 | 0.00525 | -0.015 | 15.761
0.5 | 0.144 | 0.00529 | -0.016 | 27.213
1 | 0.205 | 0.00532 | -0.017 | 38.524
1.5 | 0.266 | 0.00536 | -0.019 | 49.648
2 | 0.326 | 0.00541 | -0.02 | 60.289
2.5 | 0.387 | 0.00548 | -0.022 | 70.648
3 | 0.447 | 0.00556 | -0.023 | 80.444
3.5 | 0.507 | 0.00564 | -0.024 | 89.856
4 | 0.566 | 0.00574 | -0.026 | 98.65
4.5 | 0.626 | 0.00586 | -0.027 | 106.712
5 | 0.684 | 0.01231 | -0.029 | 55.572
5.5 | 0.741 | 0.01288 | -0.03 | 57.539
6 | 0.796 | 0.01334 | -0.031 | 59.71
6.5 | 0.85 | 0.01384 | -0.033 | 61.435
7 | 0.902 | 0.01437 | -0.034 | 62.764
7.5 | 0.952 | 0.01495 | -0.035 | 63.698
8 | 1 | 0.01525 | -0.037 | 65.592
8.5 | 1.045 | 0.01596 | -0.038 | 65.497
9 | 1.088 | 0.01661 | -0.039 | 65.479
9.5 | 1.127 | 0.01778 | -0.041 | 63.391
10 | 1.164 | 0.0187 | -0.042 | 62.237
10.5 | 1.196 | 0.01968 | -0.043 | 60.788
11 | 1.225 | 0.02065 | -0.045 | 59.332
11.5 | 1.251 | 0.02179 | -0.046 | 57.389
12 | 1.272 | 0.02276 | -0.047 | 55.89
12.5 | 1.289 | 0.0239 | -0.048 | 53.909
13 | 1.301 | 0.02543 | -0.049 | 51.158
13.5 | 1.308 | 0.02709 | -0.05 | 48.272
14 | 1.31 | 0.02925 | -0.051 | 44.772
14.5 | 1.3 | 0.03352 | -0.052 | 38.793
15 | 1.139 | 0.09 | -0.039 | 12.659
15.5 | 1.125 | 0.10148 | -0.037 | 11.086
16 | 1.113 | 0.11078 | -0.036 | 10.044
16.5 | 1.098 | 0.12112 | -0.034 | 9.067
17 | 1.085 | 0.1296 | -0.034 | 8.375
17.5 | 1.071 | 0.1364 | -0.034 | 7.852
18 | 1.051 | 0.14541 | -0.034 | 7.229
18.5 | 1.03 | 0.15369 | -0.034 | 6.701
19 | 1.008 | 0.16066 | -0.034 | 6.274

## 42. Re 1M Mach 0.00 (2)
BIGFOIL.COM POLAR EXPORT
NACA67-117 a=0.5
NACA67-117 a=0.5 |  |  |  | Cl Max: | 1.1324 | at alpha= | 18 | deg
XFOIL ncrit=9 |  |  |  | L/D Max: | 71.8064 | at alpha= | 4 | deg
Re: | 1000000 |  |  | Cd Min: | 0.08429 | at alpha= | -20 | deg
Mach: | 0 |  |  | Cl=0 at alpha= | -0.65419 | deg
|  |  |  | @ Cl=0.1, Cd= | 0.0092152
|  |  |  | @ Cl=0.4, Cd= | 0.0073241
|  |  |  | @ Cl=0.6, Cd= | 0.015928
alpha (deg) | Cl | Cd | Cm | Cl/Cd
-20 | -0.9218 | 0.08429 | -0.0973 | -10.9361
-19.5 | -0.9501 | 0.07292 | -0.1032 | -13.0293
-19 | -0.9754 | 0.06323 | -0.107 | -15.4262
-18.5 | -0.9865 | 0.05617 | -0.1089 | -17.5628
-18 | -0.9934 | 0.05024 | -0.1094 | -19.7731
-17.5 | -0.996 | 0.04524 | -0.1089 | -22.0159
-17 | -1.0041 | 0.04022 | -0.1071 | -24.9652
-16.5 | -1.0017 | 0.03636 | -0.105 | -27.5495
-16 | -0.9876 | 0.03374 | -0.103 | -29.2709
-15.5 | -0.9708 | 0.03143 | -0.1008 | -30.8877
-15 | -0.9522 | 0.02922 | -0.0985 | -32.5873
-14.5 | -0.9277 | 0.02749 | -0.0964 | -33.7468
-14 | -0.8993 | 0.02608 | -0.0944 | -34.4824
-13.5 | -0.8821 | 0.02395 | -0.091 | -36.8309
-13 | -0.8516 | 0.0227 | -0.089 | -37.5154
-12.5 | -0.8183 | 0.02161 | -0.0872 | -37.8667
-12 | -0.7826 | 0.02065 | -0.0855 | -37.8983
-11.5 | -0.7535 | 0.01931 | -0.0829 | -39.0212
-11 | -0.7156 | 0.0185 | -0.0813 | -38.6811
-10.5 | -0.6762 | 0.01778 | -0.0798 | -38.0315
-10 | -0.6414 | 0.01685 | -0.0776 | -38.0653
-9.5 | -0.6001 | 0.01627 | -0.0763 | -36.8838
-9 | -0.562 | 0.01546 | -0.0744 | -36.3519
-8.5 | -0.5193 | 0.01494 | -0.0732 | -34.759
-8 | -0.4792 | 0.01428 | -0.0715 | -33.5574
-7.5 | -0.4352 | 0.01382 | -0.0703 | -31.4906
-7 | -0.3944 | 0.01322 | -0.0685 | -29.8336
-6.5 | -0.3525 | 0.01271 | -0.0669 | -27.7341
-6 | -0.312 | 0.01215 | -0.065 | -25.679
-5.5 | -0.2776 | 0.01142 | -0.0621 | -24.3082
-5 | -0.25 | 0.01067 | -0.0578 | -23.4302
-4.5 | -0.2359 | 0.00957 | -0.051 | -24.6499
-4 | -0.2434 | 0.00833 | -0.0395 | -29.2197
-3.5 | -0.2858 | 0.00738 | -0.0195 | -38.7263
-3 | -0.2642 | 0.00716 | -0.0124 | -36.8994
-2.5 | -0.2114 | 0.00733 | -0.012 | -28.8404
-2 | -0.1581 | 0.00774 | -0.0118 | -20.4264
-1.5 | -0.1041 | 0.00808 | -0.0115 | -12.8837
-1 | -0.0462 | 0.00879 | -0.0119 | -5.256
-0.5 | 0.0206 | 0.00931 | -0.0141 | 2.2127
0 | 0.0759 | 0.00928 | -0.0145 | 8.1789
0.5 | 0.1317 | 0.00913 | -0.0151 | 14.425
1 | 0.19 | 0.00895 | -0.0162 | 21.2291
1.5 | 0.2416 | 0.0087 | -0.0158 | 27.7701
2 | 0.3044 | 0.00812 | -0.0174 | 37.4877
2.5 | 0.3569 | 0.00769 | -0.017 | 46.4109
3 | 0.4099 | 0.00724 | -0.0167 | 56.616
3.5 | 0.4581 | 0.00701 | -0.0154 | 65.3495
4 | 0.4969 | 0.00692 | -0.012 | 71.8064
4.5 | 0.4806 | 0.00737 | 0.0028 | 65.2103
5 | 0.459 | 0.00864 | 0.0176 | 53.125
5.5 | 0.4488 | 0.01014 | 0.0291 | 44.2604
6 | 0.4561 | 0.01148 | 0.0368 | 39.73
6.5 | 0.4764 | 0.01257 | 0.042 | 37.8998
7 | 0.5035 | 0.01359 | 0.0459 | 37.0493
7.5 | 0.5333 | 0.0146 | 0.0493 | 36.5274
8 | 0.5699 | 0.01537 | 0.0515 | 37.0787
8.5 | 0.6082 | 0.01608 | 0.0534 | 37.8234
9 | 0.6461 | 0.01684 | 0.0552 | 38.367
9.5 | 0.6844 | 0.0176 | 0.0569 | 38.8864
10 | 0.7211 | 0.01842 | 0.0588 | 39.1477
10.5 | 0.7585 | 0.01921 | 0.0604 | 39.4846
11 | 0.7923 | 0.02024 | 0.0625 | 39.1453
11.5 | 0.8293 | 0.02109 | 0.0641 | 39.322
12 | 0.8613 | 0.02227 | 0.0662 | 38.6753
12.5 | 0.8962 | 0.0233 | 0.0677 | 38.4635
13 | 0.9258 | 0.02459 | 0.0699 | 37.6495
13.5 | 0.9573 | 0.02584 | 0.0717 | 37.0472
14 | 0.9813 | 0.0276 | 0.0742 | 35.5543
14.5 | 1.0075 | 0.02921 | 0.0762 | 34.4916
15 | 1.0319 | 0.03099 | 0.0783 | 33.2978
15.5 | 1.0449 | 0.03366 | 0.0811 | 31.0428
16 | 1.0619 | 0.03607 | 0.0833 | 29.44
16.5 | 1.0758 | 0.03886 | 0.0854 | 27.684
17 | 1.0916 | 0.04172 | 0.0868 | 26.1649
17.5 | 1.1132 | 0.04523 | 0.0858 | 24.612
18 | 1.1324 | 0.05061 | 0.082 | 22.375

## 43. Re 1M Mach 0.10 (1)
BIGFOIL.COM POLAR EXPORT
NACA67-117 a=0.5
NACA67-117 a=0.5 |  |  |  | Cl Max: | 1.294 | at alpha= | 13.5 | deg
JavaFoil+Calcfoil stall+Eppler ext transition |  |  |  | L/D Max: | 106.699 | at alpha= | 4.5 | deg
Re: | 1000000 |  |  | Cd Min: | 0.00522 | at alpha= | -0.5 | deg
Mach: | 0.1 |  |  | Cl=0 at alpha= | -0.67742 | deg
|  |  |  | @ Cl=0.1, Cd= | 0.0052782
|  |  |  | @ Cl=0.4, Cd= | 0.0055147
|  |  |  | @ Cl=0.6, Cd= | 0.0058272
alpha (deg) | Cl | Cd | Cm | Cl/Cd
-18 | -0.924 | 0.15036 | 0.017 | -6.148
-17.5 | -0.94 | 0.14137 | 0.017 | -6.652
-17 | -0.955 | 0.13382 | 0.016 | -7.133
-16.5 | -0.967 | 0.1272 | 0.016 | -7.605
-16 | -0.978 | 0.11916 | 0.016 | -8.204
-15.5 | -0.986 | 0.11103 | 0.015 | -8.882
-15 | -0.991 | 0.10408 | 0.015 | -9.524
-14.5 | -0.994 | 0.09747 | 0.015 | -10.198
-14 | -0.996 | 0.08979 | 0.015 | -11.092
-13.5 | -0.999 | 0.08041 | 0.015 | -12.419
-13 | -1.147 | 0.02562 | 0.02 | -44.786
-12.5 | -1.143 | 0.02276 | 0.019 | -50.23
-12 | -1.131 | 0.02106 | 0.018 | -53.687
-11.5 | -1.11 | 0.01986 | 0.017 | -55.886
-11 | -1.085 | 0.01865 | 0.015 | -58.153
-10.5 | -1.055 | 0.01772 | 0.014 | -59.526
-10 | -1.021 | 0.01709 | 0.013 | -59.732
-9.5 | -0.983 | 0.01633 | 0.012 | -60.205
-9 | -0.942 | 0.01565 | 0.01 | -60.2
-8.5 | -0.898 | 0.015 | 0.009 | -59.897
-8 | -0.851 | 0.0144 | 0.008 | -59.081
-7.5 | -0.8 | 0.01379 | 0.006 | -58.02
-7 | -0.748 | 0.01325 | 0.005 | -56.432
-6.5 | -0.694 | 0.01278 | 0.003 | -54.284
-6 | -0.638 | 0.01227 | 0.002 | -52.021
-5.5 | -0.582 | 0.01183 | 0.001 | -49.183
-5 | -0.524 | 0.01141 | -0.001 | -45.944
-4.5 | -0.466 | 0.01104 | -0.002 | -42.175
-4 | -0.406 | 0.0107 | -0.003 | -37.943
-3.5 | -0.345 | 0.00548 | -0.005 | -62.875
-3 | -0.284 | 0.00541 | -0.006 | -52.534
-2.5 | -0.224 | 0.00535 | -0.008 | -41.774
-2 | -0.163 | 0.00532 | -0.009 | -30.605
-1.5 | -0.102 | 0.00528 | -0.01 | -19.228
-1 | -0.04 | 0.00526 | -0.012 | -7.642
-0.5 | 0.022 | 0.00522 | -0.013 | 4.124
0 | 0.083 | 0.00527 | -0.015 | 15.775
0.5 | 0.145 | 0.0053 | -0.016 | 27.266
1 | 0.206 | 0.00534 | -0.017 | 38.588
1.5 | 0.268 | 0.00538 | -0.019 | 49.693
2 | 0.328 | 0.00544 | -0.02 | 60.318
2.5 | 0.389 | 0.0055 | -0.022 | 70.69
3 | 0.449 | 0.00558 | -0.023 | 80.562
3.5 | 0.509 | 0.00566 | -0.024 | 89.966
4 | 0.569 | 0.00576 | -0.026 | 98.653
4.5 | 0.629 | 0.00589 | -0.027 | 106.699
5 | 0.687 | 0.01238 | -0.029 | 55.514
5.5 | 0.744 | 0.01292 | -0.03 | 57.608
6 | 0.8 | 0.01341 | -0.031 | 59.639
6.5 | 0.854 | 0.01394 | -0.033 | 61.247
7 | 0.906 | 0.01446 | -0.034 | 62.617
7.5 | 0.956 | 0.01505 | -0.036 | 63.49
8 | 1.003 | 0.01566 | -0.037 | 64.089
8.5 | 1.048 | 0.01597 | -0.038 | 65.65
9 | 1.09 | 0.01676 | -0.04 | 65.071
9.5 | 1.129 | 0.01797 | -0.041 | 62.851
10 | 1.165 | 0.01891 | -0.042 | 61.604
10.5 | 1.196 | 0.01993 | -0.043 | 60.015
11 | 1.224 | 0.02091 | -0.045 | 58.52
11.5 | 1.247 | 0.02203 | -0.046 | 56.619
12 | 1.267 | 0.02308 | -0.047 | 54.889
12.5 | 1.281 | 0.02429 | -0.048 | 52.754
13 | 1.291 | 0.02578 | -0.05 | 50.076
13.5 | 1.294 | 0.02785 | -0.051 | 46.461
14 | 1.29 | 0.0307 | -0.051 | 42.031
14.5 | 1.142 | 0.0777 | -0.041 | 14.698
15 | 1.106 | 0.09875 | -0.036 | 11.202
15.5 | 1.096 | 0.10665 | -0.035 | 10.279
16 | 1.08 | 0.11731 | -0.033 | 9.208
16.5 | 1.067 | 0.12461 | -0.033 | 8.562
17 | 1.053 | 0.13236 | -0.033 | 7.954
17.5 | 1.034 | 0.13984 | -0.033 | 7.397
18 | 1.01 | 0.14918 | -0.033 | 6.773
18.5 | 0.986 | 0.15631 | -0.033 | 6.309

## 44. Re 1M Mach 0.10 (2)
BIGFOIL.COM POLAR EXPORT
NACA67-117 a=0.5
NACA67-117 a=0.5 |  |  |  | Cl Max: | 1.1135 | at alpha= | 18 | deg
XFOIL ncrit=9 |  |  |  | L/D Max: | 71.4532 | at alpha= | 4 | deg
Re: | 1000000 |  |  | Cd Min: | 0.09746 | at alpha= | -20 | deg
Mach: | 0.1 |  |  | Cl=0 at alpha= | -0.65379 | deg
|  |  |  | @ Cl=0.1, Cd= | 0.0092735
|  |  |  | @ Cl=0.4, Cd= | 0.0073738
|  |  |  | @ Cl=0.6, Cd= | 0.016103
alpha (deg) | Cl | Cd | Cm | Cl/Cd
-20 | -0.8553 | 0.09746 | -0.0913 | -8.7759
-19.5 | -0.8983 | 0.08266 | -0.0997 | -10.8674
-19 | -0.9343 | 0.07035 | -0.1058 | -13.2807
-18.5 | -0.9542 | 0.06144 | -0.1092 | -15.5306
-18 | -0.9679 | 0.05416 | -0.1109 | -17.8711
-17.5 | -0.9766 | 0.04815 | -0.1111 | -20.2825
-17 | -0.9806 | 0.04317 | -0.1101 | -22.7148
-16.5 | -0.9866 | 0.03836 | -0.108 | -25.7195
-16 | -0.9779 | 0.03517 | -0.1059 | -27.8049
-15.5 | -0.9634 | 0.03258 | -0.1036 | -29.5703
-15 | -0.9465 | 0.03017 | -0.1012 | -31.3722
-14.5 | -0.9241 | 0.02824 | -0.0989 | -32.7231
-14 | -0.8976 | 0.02664 | -0.0967 | -33.6937
-13.5 | -0.8775 | 0.02464 | -0.0936 | -35.6128
-13 | -0.8503 | 0.02314 | -0.0912 | -36.7459
-12.5 | -0.8171 | 0.02199 | -0.0893 | -37.1578
-12 | -0.7828 | 0.02093 | -0.0873 | -37.4009
-11.5 | -0.7528 | 0.01959 | -0.0847 | -38.4278
-11 | -0.7155 | 0.01873 | -0.0829 | -38.2007
-10.5 | -0.6765 | 0.01796 | -0.0813 | -37.667
-10 | -0.6409 | 0.01703 | -0.0791 | -37.6336
-9.5 | -0.6 | 0.01641 | -0.0777 | -36.5631
-9 | -0.5614 | 0.0156 | -0.0758 | -35.9872
-8.5 | -0.5186 | 0.01506 | -0.0745 | -34.4356
-8 | -0.4784 | 0.01439 | -0.0727 | -33.2453
-7.5 | -0.4345 | 0.01391 | -0.0714 | -31.2365
-7 | -0.3932 | 0.01332 | -0.0697 | -29.5195
-6.5 | -0.351 | 0.0128 | -0.068 | -27.4219
-6 | -0.3102 | 0.01224 | -0.0661 | -25.3431
-5.5 | -0.275 | 0.01153 | -0.0632 | -23.8508
-5 | -0.2476 | 0.01076 | -0.0589 | -23.0112
-4.5 | -0.2327 | 0.00967 | -0.0522 | -24.0641
-4 | -0.2396 | 0.00842 | -0.0408 | -28.4561
-3.5 | -0.2827 | 0.00745 | -0.0207 | -37.9463
-3 | -0.2653 | 0.00718 | -0.0126 | -36.9499
-2.5 | -0.2125 | 0.00737 | -0.0122 | -28.8331
-2 | -0.1594 | 0.00777 | -0.0118 | -20.5148
-1.5 | -0.1055 | 0.00813 | -0.0115 | -12.9766
-1 | -0.0466 | 0.00886 | -0.0119 | -5.2596
-0.5 | 0.0207 | 0.00937 | -0.0142 | 2.2092
0 | 0.0766 | 0.00934 | -0.0146 | 8.2013
0.5 | 0.1329 | 0.00918 | -0.0152 | 14.4771
1 | 0.1914 | 0.00903 | -0.0163 | 21.196
1.5 | 0.2423 | 0.00876 | -0.0157 | 27.6598
2 | 0.3064 | 0.00816 | -0.0175 | 37.549
2.5 | 0.3587 | 0.00775 | -0.0171 | 46.2839
3 | 0.4114 | 0.00727 | -0.0165 | 56.5887
3.5 | 0.4596 | 0.00704 | -0.0151 | 65.2841
4 | 0.4966 | 0.00695 | -0.0114 | 71.4532
4.5 | 0.4775 | 0.00745 | 0.0042 | 64.094
5 | 0.4558 | 0.00876 | 0.0189 | 52.032
5.5 | 0.4461 | 0.01027 | 0.0303 | 43.4372
6 | 0.4537 | 0.01163 | 0.038 | 39.0112
6.5 | 0.4747 | 0.01271 | 0.0431 | 37.3485
7 | 0.5013 | 0.01375 | 0.0472 | 36.4582
8 | 0.5689 | 0.01552 | 0.0527 | 36.6559
8.5 | 0.6073 | 0.01624 | 0.0546 | 37.3953
9 | 0.6458 | 0.017 | 0.0564 | 37.9882
9.5 | 0.6838 | 0.0178 | 0.0582 | 38.4157
10 | 0.7207 | 0.01863 | 0.0601 | 38.6849
10.5 | 0.7582 | 0.01946 | 0.0618 | 38.962
11 | 0.7923 | 0.02049 | 0.064 | 38.6676
11.5 | 0.8289 | 0.0214 | 0.0656 | 38.7336
12 | 0.8618 | 0.02256 | 0.0677 | 38.2004
12.5 | 0.8953 | 0.02371 | 0.0695 | 37.7604
13 | 0.9258 | 0.025 | 0.0717 | 37.032
13.5 | 0.9553 | 0.0264 | 0.0737 | 36.1856
14 | 0.98 | 0.02818 | 0.0762 | 34.7764
14.5 | 1.0055 | 0.02992 | 0.0783 | 33.6063
15 | 1.0278 | 0.0319 | 0.0806 | 32.2194
15.5 | 1.0382 | 0.03485 | 0.0835 | 29.7905
16 | 1.0563 | 0.03729 | 0.0856 | 28.3266
16.5 | 1.0688 | 0.04031 | 0.0877 | 26.5145
17 | 1.082 | 0.04351 | 0.0891 | 24.8678
17.5 | 1.1005 | 0.04737 | 0.0882 | 23.232
18 | 1.1135 | 0.0535 | 0.0844 | 20.8131
19 | 1.1032 | 0.06851 | 0.0786 | 16.1028
19.5 | 1.0906 | 0.07655 | 0.076 | 14.2469
20 | 1.076 | 0.08547 | 0.0723 | 12.5892

## 45. Re 1M Mach 0.25 (1)
BIGFOIL.COM POLAR EXPORT
NACA67-117 a=0.5
NACA67-117 a=0.5 |  |  |  | Cl Max: | 1.217 | at alpha= | 12 | deg
JavaFoil+Calcfoil stall+Eppler ext transition |  |  |  | L/D Max: | 106.79 | at alpha= | 4.5 | deg
Re: | 1000000 |  |  | Cd Min: | 0.00531 | at alpha= | -0.5 | deg
Mach: | 0.25 |  |  | Cl=0 at alpha= | -0.6746 | deg
|  |  |  | @ Cl=0.1, Cd= | 0.0053771
|  |  |  | @ Cl=0.4, Cd= | 0.0056015
|  |  |  | @ Cl=0.6, Cd= | 0.0059311
alpha (deg) | Cl | Cd | Cm | Cl/Cd
-16.5 | -0.726 | 0.14283 | 0.015 | -5.082
-16 | -0.767 | 0.1347 | 0.014 | -5.691
-15.5 | -0.803 | 0.12666 | 0.014 | -6.338
-15 | -0.834 | 0.11588 | 0.014 | -7.199
-14.5 | -0.86 | 0.11016 | 0.013 | -7.811
-14 | -0.881 | 0.10331 | 0.013 | -8.531
-13.5 | -0.897 | 0.09568 | 0.012 | -9.378
-13 | -0.908 | 0.08906 | 0.012 | -10.193
-12.5 | -0.915 | 0.08084 | 0.012 | -11.318
-12 | -0.919 | 0.0733 | 0.012 | -12.535
-11.5 | -1.073 | 0.0221 | 0.017 | -48.532
-11 | -1.065 | 0.02001 | 0.016 | -53.239
-10.5 | -1.046 | 0.01919 | 0.015 | -54.503
-10 | -1.02 | 0.01816 | 0.013 | -56.155
-9.5 | -0.988 | 0.01723 | 0.012 | -57.361
-9 | -0.952 | 0.01643 | 0.01 | -57.933
-8.5 | -0.911 | 0.0157 | 0.009 | -58.014
-8 | -0.865 | 0.01502 | 0.008 | -57.611
-7.5 | -0.816 | 0.01438 | 0.006 | -56.721
-7 | -0.763 | 0.01374 | 0.005 | -55.584
-6.5 | -0.709 | 0.01322 | 0.004 | -53.666
-6 | -0.653 | 0.01265 | 0.002 | -51.653
-5.5 | -0.596 | 0.0122 | 0.001 | -48.836
-5 | -0.537 | 0.01174 | -0.001 | -45.749
-4.5 | -0.477 | 0.01133 | -0.002 | -42.124
-4 | -0.417 | 0.01092 | -0.004 | -38.151
-3.5 | -0.353 | 0.00559 | -0.005 | -63.231
-3 | -0.292 | 0.00552 | -0.006 | -52.791
-2.5 | -0.229 | 0.00545 | -0.008 | -42.068
-2 | -0.167 | 0.00541 | -0.009 | -30.85
-1.5 | -0.104 | 0.00537 | -0.011 | -19.391
-1 | -0.041 | 0.00534 | -0.012 | -7.718
-0.5 | 0.022 | 0.00531 | -0.014 | 4.163
0 | 0.085 | 0.00537 | -0.015 | 15.89
0.5 | 0.148 | 0.0054 | -0.016 | 27.48
1 | 0.212 | 0.00544 | -0.018 | 38.894
1.5 | 0.275 | 0.00548 | -0.019 | 50.099
2 | 0.337 | 0.00554 | -0.021 | 60.791
2.5 | 0.399 | 0.0056 | -0.022 | 71.192
3 | 0.461 | 0.00569 | -0.024 | 81.064
3.5 | 0.522 | 0.00578 | -0.025 | 90.327
4 | 0.583 | 0.00589 | -0.026 | 98.963
4.5 | 0.645 | 0.00604 | -0.028 | 106.79
5 | 0.704 | 0.01277 | -0.029 | 55.169
5.5 | 0.763 | 0.01335 | -0.031 | 57.153
6 | 0.819 | 0.01384 | -0.032 | 59.169
6.5 | 0.873 | 0.01443 | -0.034 | 60.505
7 | 0.925 | 0.01504 | -0.035 | 61.528
7.5 | 0.974 | 0.01565 | -0.036 | 62.252
8 | 1.021 | 0.01633 | -0.038 | 62.516
8.5 | 1.063 | 0.01696 | -0.039 | 62.683
9 | 1.101 | 0.018 | -0.041 | 61.191
9.5 | 1.135 | 0.01902 | -0.042 | 59.707
10 | 1.164 | 0.02 | -0.043 | 58.213
10.5 | 1.187 | 0.02119 | -0.045 | 56.019
11 | 1.205 | 0.02251 | -0.046 | 53.514
11.5 | 1.215 | 0.02388 | -0.047 | 50.883
12 | 1.217 | 0.02552 | -0.048 | 47.708
12.5 | 1.212 | 0.02729 | -0.049 | 44.427
13 | 1.035 | 0.07964 | -0.035 | 13
13.5 | 1.009 | 0.0918 | -0.032 | 10.996
14 | 0.986 | 0.10117 | -0.03 | 9.745
14.5 | 0.954 | 0.12918 | -0.022 | 7.384
15 | 0.931 | 0.11679 | -0.029 | 7.975
15.5 | 0.897 | 0.12343 | -0.029 | 7.266
16 | 0.858 | 0.1314 | -0.029 | 6.528
16.5 | 0.814 | 0.14295 | -0.029 | 5.697
17 | 0.768 | 0.15248 | -0.029 | 5.036

## 46. Re 1M Mach 0.25 (2)
BIGFOIL.COM POLAR EXPORT
NACA67-117 a=0.5
NACA67-117 a=0.5 |  |  |  | Cl Max: | 1.0083 | at alpha= | 16 | deg
XFOIL ncrit=9 |  |  |  | L/D Max: | 68.6376 | at alpha= | 4 | deg
Re: | 1000000 |  |  | Cd Min: | 0.19737 | at alpha= | -20 | deg
Mach: | 0.25 |  |  | Cl=0 at alpha= | -0.65246 | deg
|  |  |  | @ Cl=0.1, Cd= | 0.009604
|  |  |  | @ Cl=0.4, Cd= | 0.0076845
|  |  |  | @ Cl=0.6, Cd= | 0.017119
alpha (deg) | Cl | Cd | Cm | Cl/Cd
-20 | -0.4564 | 0.19737 | -0.0522 | -2.3124
-18.5 | -0.6788 | 0.11489 | -0.0865 | -5.9083
-18 | -0.7418 | 0.09457 | -0.0985 | -7.8439
-17.5 | -0.7864 | 0.07902 | -0.1078 | -9.9519
-17 | -0.8302 | 0.06529 | -0.1153 | -12.7156
-16.5 | -0.8584 | 0.05547 | -0.1188 | -15.475
-16 | -0.8819 | 0.04764 | -0.1194 | -18.5118
-15.5 | -0.8922 | 0.0419 | -0.1183 | -21.2936
-15 | -0.8931 | 0.03741 | -0.116 | -23.8733
-14.5 | -0.8848 | 0.034 | -0.1133 | -26.0235
-14 | -0.8709 | 0.03115 | -0.1103 | -27.9583
-13.5 | -0.8521 | 0.02874 | -0.1072 | -29.6486
-13 | -0.8298 | 0.02651 | -0.1041 | -31.3014
-12.5 | -0.8074 | 0.02441 | -0.1007 | -33.0766
-12 | -0.7763 | 0.02292 | -0.098 | -33.87
-11.5 | -0.7418 | 0.02163 | -0.0955 | -34.295
-11 | -0.7117 | 0.02015 | -0.0924 | -35.3201
-10.5 | -0.6744 | 0.01913 | -0.09 | -35.2535
-10 | -0.635 | 0.01828 | -0.0879 | -34.7374
-9.5 | -0.5968 | 0.01731 | -0.0856 | -34.4772
-9 | -0.5542 | 0.0166 | -0.0838 | -33.3855
-8.5 | -0.5151 | 0.01575 | -0.0815 | -32.7048
-8 | -0.4715 | 0.01514 | -0.0798 | -31.1427
-7.5 | -0.4296 | 0.01445 | -0.0778 | -29.7301
-7 | -0.387 | 0.01383 | -0.0758 | -27.9826
-6.5 | -0.3428 | 0.01331 | -0.0741 | -25.7551
-6 | -0.3001 | 0.01277 | -0.0721 | -23.5004
-5.5 | -0.2632 | 0.01209 | -0.0692 | -21.7701
-5 | -0.2329 | 0.0113 | -0.0651 | -20.6106
-4.5 | -0.2157 | 0.01022 | -0.0586 | -21.1057
-4 | -0.22 | 0.00893 | -0.0477 | -24.6361
-3.5 | -0.2638 | 0.00775 | -0.0276 | -34.0387
-3 | -0.2705 | 0.00735 | -0.0139 | -36.8027
-2.5 | -0.2199 | 0.00768 | -0.0127 | -28.6328
-2 | -0.1682 | 0.00797 | -0.0116 | -21.1041
-1.5 | -0.1141 | 0.00839 | -0.0109 | -13.5995
-1 | -0.0481 | 0.0092 | -0.0123 | -5.2283
-0.5 | 0.0211 | 0.0097 | -0.0145 | 2.1753
0 | 0.0804 | 0.00965 | -0.0153 | 8.3316
0.5 | 0.14 | 0.00951 | -0.0162 | 14.7213
1 | 0.1939 | 0.00946 | -0.0161 | 20.4968
1.5 | 0.2463 | 0.0091 | -0.0154 | 27.0659
2 | 0.3178 | 0.00846 | -0.0183 | 37.565
2.5 | 0.3689 | 0.00799 | -0.0171 | 46.1702
3 | 0.4198 | 0.00749 | -0.0158 | 56.0481
3.5 | 0.4651 | 0.00721 | -0.0133 | 64.5076
4 | 0.4887 | 0.00712 | -0.0062 | 68.6376
4.5 | 0.4631 | 0.0079 | 0.0107 | 58.6203
5 | 0.4405 | 0.00938 | 0.0255 | 46.9616
5.5 | 0.433 | 0.01095 | 0.0365 | 39.5434
6 | 0.4423 | 0.01237 | 0.0441 | 35.7559
6.5 | 0.4639 | 0.01349 | 0.0493 | 34.3884
7 | 0.4926 | 0.01454 | 0.0532 | 33.879
7.5 | 0.5247 | 0.01556 | 0.0566 | 33.7211
8 | 0.5632 | 0.01637 | 0.059 | 34.4044
8.5 | 0.6025 | 0.01717 | 0.0611 | 35.0903
9 | 0.6427 | 0.01795 | 0.0631 | 35.805
9.5 | 0.6782 | 0.01901 | 0.0657 | 35.676
10 | 0.7191 | 0.01983 | 0.0674 | 36.2632
10.5 | 0.7529 | 0.02098 | 0.07 | 35.8866
11 | 0.7916 | 0.02194 | 0.0719 | 36.0802
11.5 | 0.8245 | 0.02324 | 0.0745 | 35.4776
12 | 0.8584 | 0.02456 | 0.0768 | 34.9511
12.5 | 0.8877 | 0.0262 | 0.0795 | 33.8817
13 | 0.9169 | 0.02785 | 0.082 | 32.9228
13.5 | 0.9403 | 0.02994 | 0.0849 | 31.4061
14 | 0.9642 | 0.03213 | 0.0875 | 30.0093
14.5 | 0.9836 | 0.03472 | 0.0901 | 28.3295
15 | 0.991 | 0.03826 | 0.0932 | 25.9017
15.5 | 1.0009 | 0.04193 | 0.0954 | 23.8707
16 | 1.0083 | 0.04598 | 0.0973 | 21.9291
16.5 | 1.0083 | 0.051 | 0.0986 | 19.7706
17 | 1.0061 | 0.05664 | 0.0989 | 17.7631
17.5 | 1.0017 | 0.0633 | 0.0976 | 15.8246
18 | 0.9855 | 0.07324 | 0.0925 | 13.4558
18.5 | 0.9712 | 0.08477 | 0.0845 | 11.4569
19 | 0.9406 | 0.0993 | 0.0745 | 9.4723

## 47. Re 1M Mach 0.50 (1)
BIGFOIL.COM POLAR EXPORT
NACA67-117 a=0.5
NACA67-117 a=0.5 |  |  |  | Cl Max: | 1.151 | at alpha= | 20 | deg
JavaFoil+Calcfoil stall+Eppler ext transition |  |  |  | L/D Max: | 99.302 | at alpha= | 4 | deg
Re: | 1000000 |  |  | Cd Min: | 0.00575 | at alpha= | -0.5 | deg
Mach: | 0.5 |  |  | Cl=0 at alpha= | -0.67606 | deg
|  |  |  | @ Cl=0.1, Cd= | 0.0058029
|  |  |  | @ Cl=0.4, Cd= | 0.0060539
|  |  |  | @ Cl=0.6, Cd= | 0.0064029
alpha (deg) | Cl | Cd | Cm | Cl/Cd
-20 | -1.081 | 0.20127 | 0.026 | -5.369
-19.5 | -1.054 | 0.19669 | 0.025 | -5.358
-19 | -1.024 | 0.18977 | 0.023 | -5.396
-18.5 | -0.997 | 0.18233 | 0.022 | -5.466
-18 | -0.97 | 0.17799 | 0.021 | -5.448
-17.5 | -0.943 | 0.17165 | 0.021 | -5.491
-17 | -0.914 | 0.16788 | 0.019 | -5.445
-16.5 | -0.886 | 0.16576 | 0.018 | -5.342
-16 | -0.858 | 0.15992 | 0.017 | -5.365
-15.5 | -0.831 | 0.15755 | 0.016 | -5.273
-15 | -0.803 | 0.14705 | 0.016 | -5.464
-14.5 | -0.775 | 0.14344 | 0.015 | -5.405
-14 | -0.747 | 0.13742 | 0.013 | -5.433
-13.5 | -0.719 | 0.13345 | 0.012 | -5.388
-13 | -0.692 | 0.12976 | 0.012 | -5.329
-12.5 | -0.664 | 0.11776 | 0.011 | -5.639
-12 | -0.636 | 0.11873 | 0.01 | -5.357
-11.5 | -0.607 | 0.11221 | 0.009 | -5.412
-11 | -0.58 | 0.10904 | 0.008 | -5.316
-10.5 | -0.552 | 0.10266 | 0.007 | -5.376
-10 | -0.524 | 0.09369 | 0.007 | -5.591
-9.5 | -0.496 | 0.08635 | 0.006 | -5.741
-9 | -0.468 | 0.0855 | 0.005 | -5.472
-8.5 | -0.688 | 0.05937 | 0.005 | -11.582
-8 | -0.86 | 0.01871 | 0.009 | -45.974
-7.5 | -0.845 | 0.01754 | 0.007 | -48.203
-7 | -0.81 | 0.01638 | 0.005 | -49.481
-6.5 | -0.765 | 0.01544 | 0.004 | -49.546
-6 | -0.712 | 0.01462 | 0.002 | -48.69
-5.5 | -0.654 | 0.0139 | 0.001 | -47.03
-5 | -0.592 | 0.01328 | -0.001 | -44.622
-4.5 | -0.528 | 0.01269 | -0.002 | -41.612
-4 | -0.462 | 0.01217 | -0.004 | -37.955
-3.5 | -0.394 | 0.01167 | -0.006 | -33.795
-3 | -0.324 | 0.00601 | -0.007 | -53.823
-2.5 | -0.255 | 0.00594 | -0.009 | -42.921
-2 | -0.186 | 0.00586 | -0.01 | -31.651
-1.5 | -0.116 | 0.00582 | -0.012 | -19.887
-1 | -0.046 | 0.00578 | -0.013 | -7.931
-0.5 | 0.025 | 0.00575 | -0.015 | 4.273
0 | 0.095 | 0.0058 | -0.017 | 16.366
0.5 | 0.165 | 0.00584 | -0.018 | 28.289
1 | 0.236 | 0.00588 | -0.02 | 40.058
1.5 | 0.306 | 0.00595 | -0.021 | 51.409
2 | 0.374 | 0.00602 | -0.023 | 62.186
2.5 | 0.443 | 0.00611 | -0.025 | 72.566
3 | 0.512 | 0.00623 | -0.026 | 82.223
3.5 | 0.58 | 0.00635 | -0.028 | 91.244
4 | 0.648 | 0.00653 | -0.029 | 99.302
4.5 | 0.714 | 0.01397 | -0.031 | 51.118
5 | 0.779 | 0.0147 | -0.033 | 52.98
5.5 | 0.84 | 0.0154 | -0.034 | 54.556
6 | 0.896 | 0.01615 | -0.036 | 55.505
6.5 | 0.947 | 0.01699 | -0.037 | 55.708
7 | 0.988 | 0.01798 | -0.039 | 54.927
7.5 | 1.015 | 0.01968 | -0.04 | 51.549
8 | 1.018 | 0.02104 | -0.042 | 48.366
8.5 | 0.967 | 0.02291 | -0.043 | 42.199
9 | 0.545 | 0.06534 | -0.023 | 8.338
9.5 | 0.571 | 0.0756 | -0.022 | 7.553
10 | 0.598 | 0.09605 | -0.021 | 6.222
10.5 | 0.626 | 0.09966 | -0.023 | 6.281
11 | 0.654 | 0.10365 | -0.024 | 6.307
11.5 | 0.681 | 0.10849 | -0.024 | 6.278
12 | 0.709 | 0.11201 | -0.025 | 6.326
12.5 | 0.738 | 0.11757 | -0.028 | 6.273
13 | 0.765 | 0.12771 | -0.029 | 5.989
13.5 | 0.792 | 0.13233 | -0.029 | 5.986
14 | 0.819 | 0.13525 | -0.03 | 6.058
14.5 | 0.848 | 0.14002 | -0.032 | 6.054
15 | 0.876 | 0.14783 | -0.034 | 5.926
15.5 | 0.903 | 0.15199 | -0.035 | 5.942
16 | 0.93 | 0.15513 | -0.035 | 5.996
16.5 | 0.958 | 0.16315 | -0.037 | 5.869
17 | 0.987 | 0.17319 | -0.039 | 5.697
17.5 | 1.014 | 0.17563 | -0.04 | 5.771
18 | 1.041 | 0.18037 | -0.041 | 5.769
18.5 | 1.068 | 0.18444 | -0.042 | 5.79
19 | 1.098 | 0.19534 | -0.045 | 5.621
19.5 | 1.124 | 0.19917 | -0.045 | 5.644
20 | 1.151 | 0.20634 | -0.046 | 5.577

## 48. Re 1M Mach 0.50 (2)
BIGFOIL.COM POLAR EXPORT
NACA67-117 a=0.5
NACA67-117 a=0.5 |  |  |  | Cl Max: | 0.766 | at alpha= | 12 | deg
XFOIL ncrit=9 |  |  |  | L/D Max: | 49.0753 | at alpha= | 4 | deg
Re: | 1000000 |  |  | Cd Min: | 0.16273 | at alpha= | 17 | deg
Mach: | 0.5 |  |  | Cl=0 at alpha= | -0.84769 | deg
|  |  |  | @ Cl=0.1, Cd= | 0.01138
|  |  |  | @ Cl=0.4, Cd= | 0.0086766
|  |  |  | @ Cl=0.6, Cd= | 0.16273
alpha (deg) | Cl | Cd | Cm | Cl/Cd
-15.5 | -0.3451 | 0.14158 | -0.0941 | -2.4375
-15 | -0.3433 | 0.13135 | -0.0992 | -2.6136
-14.5 | -0.3657 | 0.11655 | -0.1062 | -3.1377
-14 | -0.3743 | 0.10598 | -0.1119 | -3.5318
-13.5 | -0.4022 | 0.09242 | -0.1192 | -4.3519
-13 | -0.4435 | 0.07627 | -0.1284 | -5.8149
-12.5 | -0.4893 | 0.06067 | -0.1389 | -8.0649
-12 | -0.5281 | 0.04979 | -0.1433 | -10.6065
-11.5 | -0.5669 | 0.04122 | -0.1426 | -13.753
-11 | -0.5984 | 0.03426 | -0.1383 | -17.4664
-10.5 | -0.6099 | 0.02888 | -0.1324 | -21.1184
-10 | -0.5935 | 0.02567 | -0.1272 | -23.1204
-9.5 | -0.5624 | 0.02312 | -0.1225 | -24.3253
-9 | -0.5277 | 0.02107 | -0.1179 | -25.0451
-8.5 | -0.4858 | 0.0197 | -0.1141 | -24.6599
-8 | -0.445 | 0.01841 | -0.1101 | -24.1716
-7.5 | -0.4003 | 0.01741 | -0.1066 | -22.9925
-7 | -0.3569 | 0.01644 | -0.103 | -21.7092
-6.5 | -0.3117 | 0.01573 | -0.0998 | -19.8156
-6 | -0.2645 | 0.01504 | -0.0969 | -17.5864
-5.5 | -0.2175 | 0.01443 | -0.094 | -15.0728
-5 | -0.1783 | 0.01363 | -0.09 | -13.0814
-4.5 | -0.1518 | 0.01261 | -0.0841 | -12.0381
-4 | -0.1471 | 0.01127 | -0.0741 | -13.0524
-3.5 | -0.1774 | 0.00951 | -0.0571 | -18.654
-2.5 | -0.2557 | 0.00878 | -0.0147 | -29.123
-2 | -0.2012 | 0.00915 | -0.012 | -21.9891
-1.5 | -0.1295 | 0.00971 | -0.0128 | -13.3368
-1 | -0.0304 | 0.01099 | -0.0187 | -2.7662
-0.5 | 0.0694 | 0.01195 | -0.0254 | 5.8075
0 | 0.0568 | 0.01153 | -0.0104 | 4.9263
0.5 | 0.1232 | 0.0113 | -0.011 | 10.9027
1 | 0.1958 | 0.01106 | -0.0129 | 17.7034
1.5 | 0.2468 | 0.01084 | -0.0102 | 22.7675
2 | 0.3261 | 0.01 | -0.0128 | 32.61
2.5 | 0.3796 | 0.00931 | -0.0101 | 40.7734
3 | 0.4015 | 0.00863 | -0.0008 | 46.5238
3.5 | 0.4124 | 0.00857 | 0.0102 | 48.1214
4 | 0.4299 | 0.00876 | 0.0199 | 49.0753
4.5 | 0.4075 | 0.01022 | 0.036 | 39.8728
5 | 0.3855 | 0.01215 | 0.0507 | 31.7284
5.5 | 0.3853 | 0.0139 | 0.0609 | 27.7194
6 | 0.4005 | 0.01544 | 0.0683 | 25.9391
6.5 | 0.4265 | 0.01684 | 0.0738 | 25.3266
7 | 0.4613 | 0.01806 | 0.078 | 25.5426
7.5 | 0.5022 | 0.0191 | 0.0815 | 26.2932
8 | 0.5443 | 0.02019 | 0.0849 | 26.9589
8.5 | 0.5847 | 0.02146 | 0.0884 | 27.246
9 | 0.6218 | 0.02298 | 0.0922 | 27.0583
9.5 | 0.6595 | 0.02457 | 0.096 | 26.8417
10 | 0.6944 | 0.02646 | 0.0999 | 26.2434
10.5 | 0.7228 | 0.02882 | 0.1042 | 25.0798
11 | 0.7489 | 0.03155 | 0.1084 | 23.7369
11.5 | 0.7622 | 0.03533 | 0.113 | 21.5737
12 | 0.766 | 0.04011 | 0.1171 | 19.0975
12.5 | 0.7526 | 0.04667 | 0.1199 | 16.126
13 | 0.7349 | 0.05429 | 0.1203 | 13.5366
13.5 | 0.7071 | 0.06404 | 0.1176 | 11.0415
14 | 0.663 | 0.07736 | 0.1107 | 8.5703
14.5 | 0.6248 | 0.09203 | 0.1014 | 6.7891
15 | 0.5771 | 0.10943 | 0.0908 | 5.2737
15.5 | 0.5281 | 0.12765 | 0.081 | 4.1371
16 | 0.5101 | 0.14113 | 0.074 | 3.6144
16.5 | 0.5064 | 0.15231 | 0.0683 | 3.3248
17 | 0.5083 | 0.16273 | 0.063 | 3.1236

## 49. Re 2M Mach 0.00 (1)
BIGFOIL.COM POLAR EXPORT
NACA67-117 a=0.5
NACA67-117 a=0.5 |  |  |  | Cl Max: | 1.32 | at alpha= | 14 | deg
JavaFoil+Calcfoil stall+Eppler ext transition |  |  |  | L/D Max: | 119.665 | at alpha= | 3.5 | deg
Re: | 2000000 |  |  | Cd Min: | 0.0038 | at alpha= | 2 | deg
Mach: | 0 |  |  | Cl=0 at alpha= | -0.67742 | deg
|  |  |  | @ Cl=0.1, Cd= | 0.0040105
|  |  |  | @ Cl=0.4, Cd= | 0.0040297
|  |  |  | @ Cl=0.6, Cd= | 0.0051017
alpha (deg) | Cl | Cd | Cm | Cl/Cd
-19 | -0.937 | 0.15086 | 0.02 | -6.211
-18.5 | -0.955 | 0.14069 | 0.02 | -6.785
-18 | -0.97 | 0.13304 | 0.02 | -7.293
-17.5 | -0.983 | 0.12588 | 0.019 | -7.813
-17 | -0.996 | 0.1181 | 0.019 | -8.437
-16.5 | -1.008 | 0.10975 | 0.019 | -9.185
-16 | -1.022 | 0.09863 | 0.019 | -10.365
-15.5 | -1.029 | 0.09201 | 0.019 | -11.186
-15 | -1.091 | 0.05584 | 0.022 | -19.545
-14.5 | -1.186 | 0.02594 | 0.024 | -45.727
-14 | -1.19 | 0.02281 | 0.023 | -52.202
-13.5 | -1.186 | 0.02106 | 0.022 | -56.301
-13 | -1.175 | 0.01973 | 0.021 | -59.568
-12.5 | -1.16 | 0.01885 | 0.019 | -61.524
-12 | -1.14 | 0.0178 | 0.018 | -64.051
-11.5 | -1.116 | 0.017 | 0.017 | -65.686
-11 | -1.089 | 0.01619 | 0.016 | -67.253
-10.5 | -1.057 | 0.01551 | 0.014 | -68.192
-10 | -1.022 | 0.01478 | 0.013 | -69.179
-9.5 | -0.984 | 0.01414 | 0.012 | -69.578
-9 | -0.942 | 0.01358 | 0.01 | -69.398
-8.5 | -0.897 | 0.01301 | 0.009 | -68.983
-8 | -0.85 | 0.01252 | 0.008 | -67.89
-7.5 | -0.799 | 0.01199 | 0.006 | -66.619
-7 | -0.746 | 0.01154 | 0.005 | -64.666
-6.5 | -0.692 | 0.01111 | 0.003 | -62.321
-6 | -0.637 | 0.01069 | 0.002 | -59.611
-5.5 | -0.58 | 0.01007 | 0.001 | -57.628
-5 | -0.523 | 0.0097 | -0.001 | -53.914
-4.5 | -0.464 | 0.00922 | -0.002 | -50.374
-4 | -0.405 | 0.00889 | -0.003 | -45.56
-3.5 | -0.347 | 0.00412 | -0.005 | -84.135
-3 | -0.286 | 0.00407 | -0.006 | -70.314
-2.5 | -0.225 | 0.00402 | -0.008 | -55.898
-2 | -0.164 | 0.004 | -0.009 | -40.889
-1.5 | -0.102 | 0.00398 | -0.011 | -25.657
-1 | -0.04 | 0.00397 | -0.012 | -10.157
-0.5 | 0.022 | 0.00397 | -0.013 | 5.455
0 | 0.084 | 0.004 | -0.015 | 20.875
0.5 | 0.145 | 0.00404 | -0.016 | 36.014
1 | 0.207 | 0.00407 | -0.018 | 50.864
1.5 | 0.269 | 0.00411 | -0.019 | 65.357
2 | 0.329 | 0.0038 | -0.021 | 86.774
2.5 | 0.39 | 0.00401 | -0.022 | 97.365
3 | 0.451 | 0.00413 | -0.023 | 109.231
3.5 | 0.511 | 0.00427 | -0.025 | 119.665
4 | 0.571 | 0.00491 | -0.026 | 116.268
4.5 | 0.63 | 0.0053 | -0.028 | 118.89
5 | 0.685 | 0.01067 | -0.029 | 64.231
5.5 | 0.742 | 0.01131 | -0.03 | 65.624
6 | 0.798 | 0.0117 | -0.032 | 68.158
6.5 | 0.852 | 0.01213 | -0.033 | 70.217
7 | 0.904 | 0.01259 | -0.034 | 71.824
7.5 | 0.954 | 0.01311 | -0.036 | 72.791
8 | 1.002 | 0.01361 | -0.037 | 73.64
8.5 | 1.048 | 0.0141 | -0.038 | 74.287
9 | 1.09 | 0.01469 | -0.04 | 74.205
9.5 | 1.13 | 0.01577 | -0.041 | 71.624
10 | 1.166 | 0.01645 | -0.042 | 70.865
10.5 | 1.199 | 0.01729 | -0.043 | 69.355
11 | 1.228 | 0.01815 | -0.045 | 67.679
11.5 | 1.254 | 0.01902 | -0.046 | 65.901
12 | 1.275 | 0.01983 | -0.047 | 64.323
12.5 | 1.293 | 0.02082 | -0.048 | 62.091
13 | 1.306 | 0.02201 | -0.05 | 59.351
13.5 | 1.315 | 0.02331 | -0.051 | 56.398
14 | 1.32 | 0.02472 | -0.052 | 53.39
14.5 | 1.319 | 0.02649 | -0.053 | 49.801
15 | 1.316 | 0.02818 | -0.054 | 46.683
15.5 | 1.307 | 0.03079 | -0.055 | 42.438
16 | 1.292 | 0.03432 | -0.055 | 37.642
16.5 | 1.166 | 0.07697 | -0.048 | 15.153
17 | 1.12 | 0.10173 | -0.043 | 11.005
17.5 | 1.093 | 0.11611 | -0.042 | 9.411
18 | 1.067 | 0.12739 | -0.04 | 8.373
18.5 | 1.043 | 0.13664 | -0.04 | 7.633
19 | 1.018 | 0.14676 | -0.039 | 6.933

## 50. Re 2M Mach 0.00 (2)
BIGFOIL.COM POLAR EXPORT
NACA67-117 a=0.5
NACA67-117 a=0.5 |  |  |  | Cl Max: | 1.2891 | at alpha= | 20 | deg
XFOIL ncrit=9 |  |  |  | L/D Max: | 82.7291 | at alpha= | 3 | deg
Re: | 2000000 |  |  | Cd Min: | 0.05685 | at alpha= | 20 | deg
Mach: | 0 |  |  | Cl=0 at alpha= | -0.65986 | deg
|  |  |  | @ Cl=0.1, Cd= | 0.0051903
|  |  |  | @ Cl=0.4, Cd= | 0.0048851
|  |  |  | @ Cl=0.6, Cd= | 0.01321
alpha (deg) | Cl | Cd | Cm | Cl/Cd
-20 | -1.1886 | 0.05045 | -0.1051 | -23.56
-19 | -1.1909 | 0.04094 | -0.1041 | -29.0889
-18.5 | -1.18 | 0.03775 | -0.1028 | -31.2583
-18 | -1.1694 | 0.03467 | -0.1011 | -33.7294
-17.5 | -1.1562 | 0.03199 | -0.0991 | -36.1425
-17 | -1.1372 | 0.02988 | -0.097 | -38.0589
-16.5 | -1.1166 | 0.02786 | -0.0949 | -40.079
-16 | -1.0988 | 0.02578 | -0.0922 | -42.6222
-15.5 | -1.0781 | 0.02397 | -0.0894 | -44.9771
-15 | -1.0504 | 0.02259 | -0.0872 | -46.4985
-14.5 | -1.02 | 0.02136 | -0.0852 | -47.7528
-14 | -0.9863 | 0.02033 | -0.0835 | -48.5145
-13.5 | -0.9522 | 0.01936 | -0.0817 | -49.1839
-13 | -0.9204 | 0.01824 | -0.0794 | -50.4605
-12.5 | -0.8847 | 0.01738 | -0.0776 | -50.9033
-12 | -0.846 | 0.01663 | -0.0761 | -50.8719
-11.5 | -0.8076 | 0.01586 | -0.0744 | -50.9206
-11 | -0.7689 | 0.01511 | -0.0728 | -50.8868
-10.5 | -0.7276 | 0.0145 | -0.0714 | -50.1793
-10 | -0.6864 | 0.01389 | -0.07 | -49.4168
-9.5 | -0.6445 | 0.01332 | -0.0686 | -48.3859
-9 | -0.6014 | 0.01281 | -0.0674 | -46.9477
-8.5 | -0.5579 | 0.01233 | -0.0661 | -45.2474
-8 | -0.514 | 0.0119 | -0.0649 | -43.1933
-7.5 | -0.4704 | 0.01148 | -0.0636 | -40.9756
-7 | -0.4256 | 0.01105 | -0.0624 | -38.5158
-6.5 | -0.3802 | 0.01066 | -0.0613 | -35.666
-6 | -0.3364 | 0.01024 | -0.0599 | -32.8516
-5.5 | -0.2938 | 0.00977 | -0.0582 | -30.0716
-5 | -0.2557 | 0.00918 | -0.0557 | -27.854
-4.5 | -0.2215 | 0.00853 | -0.0524 | -25.9672
-4 | -0.1948 | 0.00776 | -0.0475 | -25.1031
-3.5 | -0.1808 | 0.00684 | -0.04 | -26.4327
-3 | -0.1904 | 0.00602 | -0.027 | -31.6279
-2.5 | -0.2005 | 0.00493 | -0.0137 | -40.6694
-2 | -0.1531 | 0.00477 | -0.0123 | -32.0964
-1.5 | -0.097 | 0.00482 | -0.0127 | -20.1245
-1 | -0.04 | 0.00493 | -0.0133 | -8.1136
-0.5 | 0.0188 | 0.00506 | -0.0143 | 3.7154
0 | 0.0774 | 0.00516 | -0.0152 | 15
0.5 | 0.1371 | 0.00524 | -0.0164 | 26.1641
1 | 0.1947 | 0.00505 | -0.0172 | 38.5545
1.5 | 0.2531 | 0.00491 | -0.0182 | 51.5479
2 | 0.3095 | 0.00482 | -0.0188 | 64.2116
2.5 | 0.3639 | 0.00474 | -0.0189 | 76.7722
3 | 0.4062 | 0.00491 | -0.0164 | 82.7291
3.5 | 0.4089 | 0.00554 | -0.0055 | 73.8087
4 | 0.3949 | 0.0065 | 0.0084 | 60.7538
4.5 | 0.3943 | 0.00759 | 0.0187 | 51.9499
5 | 0.4067 | 0.00865 | 0.0262 | 47.0173
5.5 | 0.4268 | 0.00967 | 0.0319 | 44.1365
6 | 0.4553 | 0.01053 | 0.036 | 43.2384
6.5 | 0.4894 | 0.01127 | 0.039 | 43.425
7 | 0.5225 | 0.01209 | 0.042 | 43.2175
7.5 | 0.5628 | 0.01269 | 0.0438 | 44.3499
8 | 0.6036 | 0.01326 | 0.0455 | 45.5204
9 | 0.6859 | 0.0144 | 0.0485 | 47.6319
9.5 | 0.7256 | 0.01503 | 0.0501 | 48.2768
10 | 0.7658 | 0.01566 | 0.0516 | 48.9017
10.5 | 0.8038 | 0.01642 | 0.0534 | 48.9525
11 | 0.8443 | 0.01707 | 0.0546 | 49.461
11.5 | 0.8813 | 0.01791 | 0.0563 | 49.2071
12.5 | 0.9545 | 0.01962 | 0.0596 | 48.6493
13 | 0.9884 | 0.02062 | 0.0615 | 47.934
13.5 | 1.0218 | 0.02173 | 0.0633 | 47.0225
14 | 1.0522 | 0.023 | 0.0653 | 45.7478
14.5 | 1.0795 | 0.02445 | 0.0677 | 44.1513
15 | 1.1081 | 0.02585 | 0.0697 | 42.8665
16 | 1.1593 | 0.02916 | 0.0738 | 39.7565
16.5 | 1.1816 | 0.03112 | 0.0758 | 37.9692
17 | 1.1942 | 0.03382 | 0.0785 | 35.3105
17.5 | 1.21 | 0.03641 | 0.0804 | 33.2326
18 | 1.2219 | 0.03938 | 0.0824 | 31.0284
18.5 | 1.2345 | 0.04243 | 0.0839 | 29.095
19 | 1.244 | 0.04615 | 0.0848 | 26.9556
19.5 | 1.2664 | 0.05114 | 0.0808 | 24.7634
20 | 1.2891 | 0.05685 | 0.0755 | 22.6755

## 51. Re 2M Mach 0.10 (1)
BIGFOIL.COM POLAR EXPORT
NACA67-117 a=0.5
NACA67-117 a=0.5 |  |  |  | Cl Max: | 1.303 | at alpha= | 14 | deg
JavaFoil+Calcfoil stall+Eppler ext transition |  |  |  | L/D Max: | 120.029 | at alpha= | 3.5 | deg
Re: | 2000000 |  |  | Cd Min: | 0.00382 | at alpha= | 2 | deg
Mach: | 0.1 |  |  | Cl=0 at alpha= | -0.6746 | deg
|  |  |  | @ Cl=0.1, Cd= | 0.0040277
|  |  |  | @ Cl=0.4, Cd= | 0.0040284
|  |  |  | @ Cl=0.6, Cd= | 0.0050485
alpha (deg) | Cl | Cd | Cm | Cl/Cd
-18.5 | -0.911 | 0.1461 | 0.019 | -6.234
-18 | -0.93 | 0.13717 | 0.019 | -6.779
-17.5 | -0.946 | 0.13054 | 0.019 | -7.25
-17 | -0.963 | 0.12188 | 0.018 | -7.898
-16.5 | -0.977 | 0.11393 | 0.018 | -8.574
-16 | -0.991 | 0.10487 | 0.018 | -9.45
-15.5 | -1.005 | 0.0946 | 0.018 | -10.625
-15 | -1.024 | 0.08113 | 0.019 | -12.618
-14.5 | -1.158 | 0.02891 | 0.024 | -40.035
-14 | -1.172 | 0.02384 | 0.023 | -49.183
-13.5 | -1.173 | 0.02159 | 0.022 | -54.333
-13 | -1.166 | 0.02026 | 0.021 | -57.541
-12.5 | -1.153 | 0.01914 | 0.019 | -60.232
-12 | -1.135 | 0.01818 | 0.018 | -62.453
-11.5 | -1.114 | 0.01722 | 0.017 | -64.66
-11 | -1.088 | 0.01637 | 0.016 | -66.444
-10.5 | -1.057 | 0.01568 | 0.014 | -67.421
-10 | -1.023 | 0.01491 | 0.013 | -68.637
-9.5 | -0.985 | 0.01428 | 0.012 | -69.005
-9 | -0.944 | 0.01367 | 0.01 | -69.058
-8.5 | -0.9 | 0.01312 | 0.009 | -68.599
-8 | -0.853 | 0.01259 | 0.008 | -67.729
-7.5 | -0.802 | 0.01207 | 0.006 | -66.457
-7 | -0.749 | 0.0116 | 0.005 | -64.618
-6.5 | -0.695 | 0.01116 | 0.003 | -62.32
-6 | -0.64 | 0.01076 | 0.002 | -59.434
-5.5 | -0.583 | 0.01013 | 0.001 | -57.582
-5 | -0.525 | 0.00974 | -0.001 | -53.94
-4.5 | -0.466 | 0.00925 | -0.002 | -50.417
-4 | -0.407 | 0.00926 | -0.003 | -43.935
-3.5 | -0.348 | 0.00413 | -0.005 | -84.267
-3 | -0.287 | 0.00408 | -0.006 | -70.464
-2.5 | -0.226 | 0.00404 | -0.008 | -55.911
-2 | -0.164 | 0.00401 | -0.009 | -40.961
-1.5 | -0.103 | 0.00399 | -0.011 | -25.716
-1 | -0.041 | 0.00399 | -0.012 | -10.16
-0.5 | 0.022 | 0.00398 | -0.013 | 5.468
0 | 0.084 | 0.00402 | -0.015 | 20.869
0.5 | 0.146 | 0.00405 | -0.016 | 36.086
1 | 0.208 | 0.00408 | -0.018 | 50.956
1.5 | 0.27 | 0.00412 | -0.019 | 65.616
2 | 0.331 | 0.00382 | -0.021 | 86.731
2.5 | 0.392 | 0.00401 | -0.022 | 97.708
3 | 0.453 | 0.00415 | -0.023 | 109.16
3.5 | 0.514 | 0.00428 | -0.025 | 120.029
4 | 0.573 | 0.00481 | -0.026 | 119.115
4.5 | 0.633 | 0.00534 | -0.028 | 118.423
5 | 0.688 | 0.01073 | -0.029 | 64.139
5.5 | 0.746 | 0.01134 | -0.03 | 65.755
6 | 0.801 | 0.01176 | -0.032 | 68.14
6.5 | 0.855 | 0.01224 | -0.033 | 69.86
7 | 0.908 | 0.01269 | -0.034 | 71.521
7.5 | 0.958 | 0.01319 | -0.036 | 72.607
8 | 1.005 | 0.01373 | -0.037 | 73.239
8.5 | 1.051 | 0.01423 | -0.038 | 73.814
9 | 1.093 | 0.0148 | -0.04 | 73.825
9.5 | 1.132 | 0.01591 | -0.041 | 71.119
10 | 1.167 | 0.01663 | -0.042 | 70.174
10.5 | 1.199 | 0.01753 | -0.044 | 68.41
11 | 1.227 | 0.01837 | -0.045 | 66.785
11.5 | 1.251 | 0.01928 | -0.046 | 64.859
12 | 1.271 | 0.02013 | -0.047 | 63.122
12.5 | 1.286 | 0.02111 | -0.049 | 60.898
13 | 1.297 | 0.02232 | -0.05 | 58.096
13.5 | 1.302 | 0.02376 | -0.051 | 54.797
14 | 1.303 | 0.0254 | -0.052 | 51.314
14.5 | 1.299 | 0.02728 | -0.053 | 47.62
15 | 1.292 | 0.02924 | -0.054 | 44.175
15.5 | 1.276 | 0.03261 | -0.055 | 39.147
16 | 1.147 | 0.07478 | -0.047 | 15.341
16.5 | 1.101 | 0.09802 | -0.043 | 11.232
17 | 1.073 | 0.11273 | -0.041 | 9.517
17.5 | 1.049 | 0.12311 | -0.04 | 8.522
18 | 1.022 | 0.13312 | -0.039 | 7.676
18.5 | 0.996 | 0.14069 | -0.039 | 7.08
19 | 0.968 | 0.1497 | -0.038 | 6.466

## 52. Re 2M Mach 0.10 (2)
BIGFOIL.COM POLAR EXPORT
NACA67-117 a=0.5
NACA67-117 a=0.5 |  |  |  | Cl Max: | 1.2638 | at alpha= | 20 | deg
XFOIL ncrit=9 |  |  |  | L/D Max: | 82.6166 | at alpha= | 3 | deg
Re: | 2000000 |  |  | Cd Min: | 0.06103 | at alpha= | 20 | deg
Mach: | 0.1 |  |  | Cl=0 at alpha= | -0.65963 | deg
|  |  |  | @ Cl=0.1, Cd= | 0.005217
|  |  |  | @ Cl=0.4, Cd= | 0.0049002
|  |  |  | @ Cl=0.6, Cd= | 0.013362
alpha (deg) | Cl | Cd | Cm | Cl/Cd
-20 | -1.1569 | 0.0556 | -0.1066 | -20.8076
-19.5 | -1.1631 | 0.04968 | -0.1073 | -23.4118
-19 | -1.1711 | 0.04399 | -0.1071 | -26.622
-18.5 | -1.1638 | 0.04024 | -0.1061 | -28.9215
-18 | -1.1568 | 0.03664 | -0.1046 | -31.5721
-17.5 | -1.1472 | 0.03353 | -0.1025 | -34.2141
-17 | -1.1309 | 0.03112 | -0.1003 | -36.34
-16.5 | -1.1129 | 0.02882 | -0.098 | -38.6155
-16 | -1.0886 | 0.02707 | -0.0959 | -40.2143
-15.5 | -1.0755 | 0.02472 | -0.0924 | -43.5073
-15 | -1.049 | 0.02319 | -0.09 | -45.235
-14.5 | -1.02 | 0.02184 | -0.0877 | -46.7033
-14 | -0.9864 | 0.02075 | -0.0859 | -47.5373
-13.5 | -0.9533 | 0.01969 | -0.0838 | -48.4154
-13 | -0.9195 | 0.01864 | -0.0817 | -49.3294
-12.5 | -0.8852 | 0.01765 | -0.0796 | -50.153
-12 | -0.8471 | 0.01685 | -0.0779 | -50.273
-11.5 | -0.8066 | 0.01616 | -0.0764 | -49.9134
-11 | -0.7695 | 0.01529 | -0.0744 | -50.327
-10.5 | -0.7283 | 0.01465 | -0.0729 | -49.7133
-10 | -0.6862 | 0.01405 | -0.0715 | -48.8399
-9.5 | -0.6445 | 0.01345 | -0.07 | -47.9182
-9 | -0.6011 | 0.01294 | -0.0687 | -46.4529
-8.5 | -0.5576 | 0.01243 | -0.0674 | -44.8592
-8 | -0.5128 | 0.01202 | -0.0662 | -42.6622
-7.5 | -0.4697 | 0.01156 | -0.0647 | -40.6315
-7 | -0.4245 | 0.01113 | -0.0636 | -38.1402
-6.5 | -0.379 | 0.01073 | -0.0624 | -35.3215
-6 | -0.3346 | 0.01031 | -0.061 | -32.4539
-5.5 | -0.2921 | 0.00984 | -0.0593 | -29.685
-5 | -0.2533 | 0.00925 | -0.0568 | -27.3838
-4.5 | -0.219 | 0.00859 | -0.0534 | -25.4948
-4 | -0.1918 | 0.00782 | -0.0486 | -24.5269
-3.5 | -0.1779 | 0.00689 | -0.0411 | -25.82
-3 | -0.1873 | 0.00604 | -0.0281 | -31.0099
-2.5 | -0.2001 | 0.00496 | -0.0141 | -40.3427
-2 | -0.154 | 0.00479 | -0.0124 | -32.1503
-1.5 | -0.0976 | 0.00484 | -0.0128 | -20.1653
-1 | -0.0403 | 0.00495 | -0.0134 | -8.1414
-0.5 | 0.0189 | 0.00508 | -0.0143 | 3.7205
0 | 0.0778 | 0.00518 | -0.0153 | 15.0193
0.5 | 0.1378 | 0.00528 | -0.0165 | 26.0985
1 | 0.1958 | 0.00507 | -0.0173 | 38.6193
1.5 | 0.2545 | 0.00493 | -0.0183 | 51.6227
2 | 0.3112 | 0.00483 | -0.0188 | 64.4306
2.5 | 0.3656 | 0.00476 | -0.0189 | 76.8067
3 | 0.4073 | 0.00493 | -0.0162 | 82.6166
3.5 | 0.4068 | 0.00555 | -0.0045 | 73.2973
4 | 0.3929 | 0.00656 | 0.0094 | 59.8933
4.5 | 0.3921 | 0.00767 | 0.0198 | 51.1213
5 | 0.4048 | 0.00874 | 0.0272 | 46.3158
5.5 | 0.4246 | 0.00977 | 0.033 | 43.4596
6 | 0.4539 | 0.01063 | 0.037 | 42.6999
6.5 | 0.4876 | 0.01139 | 0.0401 | 42.8095
7 | 0.5214 | 0.01221 | 0.0431 | 42.7027
7.5 | 0.5619 | 0.01281 | 0.0449 | 43.8642
8 | 0.6026 | 0.0134 | 0.0467 | 44.9701
8.5 | 0.6441 | 0.01399 | 0.0482 | 46.04
9 | 0.6858 | 0.01455 | 0.0497 | 47.134
9.5 | 0.7254 | 0.0152 | 0.0514 | 47.7237
10 | 0.7661 | 0.01584 | 0.0529 | 48.3649
10.5 | 0.8044 | 0.01661 | 0.0547 | 48.4287
11 | 0.8445 | 0.01729 | 0.0561 | 48.8433
11.5 | 0.8818 | 0.01816 | 0.0579 | 48.5573
12 | 0.9207 | 0.01896 | 0.0593 | 48.5601
12.5 | 0.9552 | 0.01992 | 0.0613 | 47.9518
13 | 0.9883 | 0.02103 | 0.0634 | 46.9948
13.5 | 1.0217 | 0.02215 | 0.0653 | 46.1264
14 | 1.0517 | 0.02351 | 0.0675 | 44.7342
14.5 | 1.0794 | 0.02498 | 0.0699 | 43.2106
15 | 1.108 | 0.02645 | 0.0719 | 41.8904
15.5 | 1.1339 | 0.02818 | 0.074 | 40.2378
16 | 1.1567 | 0.03007 | 0.0763 | 38.4669
16.5 | 1.1783 | 0.03217 | 0.0785 | 36.6273
17 | 1.1857 | 0.03535 | 0.0814 | 33.5417
17.5 | 1.2048 | 0.03782 | 0.0831 | 31.8562
18 | 1.2135 | 0.04119 | 0.0851 | 29.461
18.5 | 1.2244 | 0.04457 | 0.0865 | 27.4714
19 | 1.2297 | 0.04882 | 0.0873 | 25.1884
20 | 1.2638 | 0.06103 | 0.0778 | 20.7078

## 53. Re 2M Mach 0.25 (1)
BIGFOIL.COM POLAR EXPORT
NACA67-117 a=0.5
NACA67-117 a=0.5 |  |  |  | Cl Max: | 1.223 | at alpha= | 12 | deg
JavaFoil+Calcfoil stall+Eppler ext transition |  |  |  | L/D Max: | 119.481 | at alpha= | 4.5 | deg
Re: | 2000000 |  |  | Cd Min: | 0.00403 | at alpha= | -0.5 | deg
Mach: | 0.25 |  |  | Cl=0 at alpha= | -0.67188 | deg
|  |  |  | @ Cl=0.1, Cd= | 0.0040866
|  |  |  | @ Cl=0.4, Cd= | 0.0042881
|  |  |  | @ Cl=0.6, Cd= | 0.0050605
alpha (deg) | Cl | Cd | Cm | Cl/Cd
-17 | -0.683 | 0.14538 | 0.016 | -4.698
-16.5 | -0.728 | 0.13402 | 0.016 | -5.43
-16 | -0.769 | 0.12462 | 0.015 | -6.168
-15.5 | -0.806 | 0.11708 | 0.015 | -6.881
-15 | -0.838 | 0.10809 | 0.015 | -7.749
-14.5 | -0.865 | 0.1021 | 0.014 | -8.468
-14 | -0.889 | 0.09361 | 0.014 | -9.493
-13.5 | -0.91 | 0.08418 | 0.015 | -10.809
-13 | -0.939 | 0.06854 | 0.016 | -13.706
-12.5 | -1.088 | 0.02153 | 0.02 | -50.522
-12 | -1.09 | 0.0198 | 0.019 | -55.041
-11.5 | -1.083 | 0.0187 | 0.017 | -57.932
-11 | -1.069 | 0.01758 | 0.016 | -60.801
-10.5 | -1.049 | 0.01672 | 0.015 | -62.709
-10 | -1.022 | 0.01586 | 0.013 | -64.441
-9.5 | -0.991 | 0.01505 | 0.012 | -65.813
-9 | -0.954 | 0.01438 | 0.011 | -66.342
-8.5 | -0.913 | 0.01373 | 0.009 | -66.482
-8 | -0.867 | 0.01315 | 0.008 | -65.961
-7.5 | -0.817 | 0.0126 | 0.006 | -64.86
-7 | -0.765 | 0.01202 | 0.005 | -63.63
-6.5 | -0.711 | 0.01132 | 0.004 | -62.808
-6 | -0.655 | 0.01085 | 0.002 | -60.352
-5.5 | -0.597 | 0.01028 | 0.001 | -58.074
-5 | -0.538 | 0.01021 | -0.001 | -52.739
-4.5 | -0.478 | 0.00984 | -0.002 | -48.628
-4 | -0.418 | 0.00944 | -0.004 | -44.211
-3.5 | -0.357 | 0.0042 | -0.005 | -85.095
-3 | -0.295 | 0.00415 | -0.007 | -71.05
-2.5 | -0.232 | 0.0041 | -0.008 | -56.496
-2 | -0.169 | 0.00407 | -0.009 | -41.417
-1.5 | -0.105 | 0.00404 | -0.011 | -26.062
-1 | -0.042 | 0.00404 | -0.012 | -10.302
-0.5 | 0.022 | 0.00403 | -0.014 | 5.531
0 | 0.086 | 0.00408 | -0.015 | 21.115
0.5 | 0.15 | 0.00411 | -0.017 | 36.51
1 | 0.214 | 0.00415 | -0.018 | 51.527
1.5 | 0.277 | 0.00417 | -0.02 | 66.41
2 | 0.34 | 0.00423 | -0.021 | 80.367
2.5 | 0.402 | 0.00429 | -0.023 | 93.865
3 | 0.465 | 0.00409 | -0.024 | 113.685
3.5 | 0.527 | 0.00443 | -0.025 | 118.866
4 | 0.588 | 0.00497 | -0.027 | 118.255
4.5 | 0.649 | 0.00543 | -0.028 | 119.481
5 | 0.706 | 0.01096 | -0.03 | 64.405
5.5 | 0.764 | 0.01161 | -0.031 | 65.816
6 | 0.821 | 0.01205 | -0.033 | 68.09
6.5 | 0.875 | 0.01256 | -0.034 | 69.669
7 | 0.927 | 0.0132 | -0.035 | 70.224
7.5 | 0.976 | 0.01373 | -0.037 | 71.118
8 | 1.023 | 0.01433 | -0.038 | 71.368
8.5 | 1.065 | 0.01488 | -0.039 | 71.583
9 | 1.104 | 0.01605 | -0.041 | 68.755
9.5 | 1.138 | 0.01683 | -0.042 | 67.599
10 | 1.167 | 0.01769 | -0.043 | 65.951
10.5 | 1.19 | 0.01872 | -0.045 | 63.598
11 | 1.208 | 0.01976 | -0.046 | 61.133
11.5 | 1.219 | 0.02086 | -0.047 | 58.425
12 | 1.223 | 0.02221 | -0.049 | 55.072
12.5 | 1.22 | 0.02337 | -0.05 | 52.214
13 | 1.209 | 0.02523 | -0.051 | 47.913
13.5 | 1.187 | 0.02804 | -0.052 | 42.334
14 | 1.044 | 0.06689 | -0.043 | 15.612
14.5 | 0.955 | 0.1159 | -0.025 | 8.244
15 | 0.941 | 0.10533 | -0.035 | 8.931
15.5 | 0.905 | 0.11269 | -0.034 | 8.027
16 | 0.863 | 0.12131 | -0.033 | 7.117
16.5 | 0.818 | 0.13261 | -0.032 | 6.17
17 | 0.771 | 0.1396 | -0.033 | 5.521

## 54. Re 2M Mach 0.25 (2)
BIGFOIL.COM POLAR EXPORT
NACA67-117 a=0.5
NACA67-117 a=0.5 |  |  |  | Cl Max: | 1.1458 | at alpha= | 17.5 | deg
XFOIL ncrit=9 |  |  |  | L/D Max: | 81.3636 | at alpha= | 3 | deg
Re: | 2000000 |  |  | Cd Min: | 0.12009 | at alpha= | -20 | deg
Mach: | 0.25 |  |  | Cl=0 at alpha= | -0.65883 | deg
|  |  |  | @ Cl=0.1, Cd= | 0.0053627
|  |  |  | @ Cl=0.4, Cd= | 0.0095591
|  |  |  | @ Cl=0.6, Cd= | 0.014136
alpha (deg) | Cl | Cd | Cm | Cl/Cd
-20 | -0.8001 | 0.12009 | -0.081 | -6.6625
-19.5 | -0.876 | 0.09907 | -0.0935 | -8.8422
-19 | -0.9465 | 0.07992 | -0.1051 | -11.8431
-18.5 | -0.9838 | 0.06708 | -0.1123 | -14.6661
-18 | -1.0143 | 0.05662 | -0.1167 | -17.9142
-17.5 | -1.0366 | 0.04852 | -0.1182 | -21.3644
-17 | -1.0439 | 0.04274 | -0.1176 | -24.4244
-16.5 | -1.049 | 0.0377 | -0.1158 | -27.8249
-16 | -1.0386 | 0.03427 | -0.1135 | -30.3064
-15.5 | -1.0316 | 0.03092 | -0.1102 | -33.3635
-15 | -1.0157 | 0.02827 | -0.107 | -35.9285
-14.5 | -1.0051 | 0.02544 | -0.1029 | -39.5086
-14 | -0.9793 | 0.02363 | -0.0998 | -41.4431
-13.5 | -0.9497 | 0.02209 | -0.0968 | -42.9923
-13 | -0.917 | 0.02077 | -0.0941 | -44.1502
-12.5 | -0.8829 | 0.01955 | -0.0913 | -45.1611
-12 | -0.8495 | 0.01826 | -0.0884 | -46.5225
-11.5 | -0.8099 | 0.01734 | -0.0862 | -46.707
-11 | -0.769 | 0.01652 | -0.0841 | -46.5496
-10.5 | -0.7302 | 0.01556 | -0.0817 | -46.928
-10 | -0.687 | 0.01489 | -0.0799 | -46.1383
-9.5 | -0.6448 | 0.01418 | -0.0778 | -45.4725
-9 | -0.6001 | 0.01359 | -0.0762 | -44.1575
-8.5 | -0.5556 | 0.01302 | -0.0745 | -42.6728
-8 | -0.5104 | 0.01254 | -0.0729 | -40.7018
-7.5 | -0.4648 | 0.01204 | -0.0713 | -38.6047
-7 | -0.4176 | 0.01162 | -0.07 | -35.938
-6.5 | -0.3724 | 0.01112 | -0.0684 | -33.4892
-6 | -0.3265 | 0.01068 | -0.0668 | -30.5712
-5.5 | -0.2809 | 0.01023 | -0.0652 | -27.4585
-5 | -0.241 | 0.00963 | -0.0626 | -25.026
-4.5 | -0.2047 | 0.00897 | -0.0593 | -22.8205
-4 | -0.1772 | 0.00815 | -0.0543 | -21.7423
-3.5 | -0.1618 | 0.0072 | -0.0469 | -22.4722
-3 | -0.1697 | 0.0062 | -0.0343 | -27.371
-2.5 | -0.1977 | 0.00516 | -0.0166 | -38.314
-2 | -0.1584 | 0.00488 | -0.013 | -32.459
-1.5 | -0.1009 | 0.00494 | -0.0132 | -20.4251
-1 | -0.0421 | 0.00508 | -0.0137 | -8.2874
-0.5 | 0.0196 | 0.00521 | -0.0148 | 3.762
0 | 0.0802 | 0.00534 | -0.0157 | 15.0187
0.5 | 0.1414 | 0.00541 | -0.0169 | 26.1368
1 | 0.2014 | 0.0052 | -0.0177 | 38.7308
1.5 | 0.2626 | 0.00507 | -0.0188 | 51.7949
2 | 0.3201 | 0.00493 | -0.0191 | 64.929
2.5 | 0.3751 | 0.00485 | -0.0188 | 77.3402
3 | 0.4117 | 0.00506 | -0.0146 | 81.3636
3.5 | 0.397 | 0.0057 | 0.0004 | 69.6491
4 | 0.3823 | 0.00691 | 0.0145 | 55.3256
4.5 | 0.3809 | 0.00812 | 0.0251 | 46.9089
5 | 0.3937 | 0.00925 | 0.0327 | 42.5622
5.5 | 0.4151 | 0.0103 | 0.0385 | 40.301
6 | 0.4441 | 0.01123 | 0.0428 | 39.5459
6.5 | 0.4793 | 0.01202 | 0.046 | 39.8752
7 | 0.5146 | 0.01285 | 0.049 | 40.0467
7.5 | 0.5564 | 0.01349 | 0.051 | 41.2454
8 | 0.5989 | 0.01412 | 0.0529 | 42.415
8.5 | 0.642 | 0.01475 | 0.0546 | 43.5254
9 | 0.6833 | 0.01547 | 0.0566 | 44.1694
9.5 | 0.7262 | 0.01611 | 0.0583 | 45.0776
10 | 0.7659 | 0.01691 | 0.0604 | 45.2927
10.5 | 0.8072 | 0.01769 | 0.0623 | 45.6303
11 | 0.8463 | 0.0186 | 0.0644 | 45.5
11.5 | 0.8854 | 0.01953 | 0.0664 | 45.3354
12 | 0.9233 | 0.02058 | 0.0685 | 44.8639
12.5 | 0.9569 | 0.02185 | 0.0711 | 43.7941
13 | 0.9906 | 0.02313 | 0.0737 | 42.8275
13.5 | 1.0187 | 0.02481 | 0.0766 | 41.0601
14 | 1.0488 | 0.02647 | 0.0792 | 39.6222
14.5 | 1.075 | 0.02838 | 0.082 | 37.8788
15 | 1.0977 | 0.03056 | 0.0848 | 35.9195
15.5 | 1.1171 | 0.03315 | 0.0876 | 33.6983
16 | 1.1273 | 0.03648 | 0.0906 | 30.9019
16.5 | 1.1342 | 0.04028 | 0.0931 | 28.1579
17 | 1.1397 | 0.04454 | 0.095 | 25.5882
17.5 | 1.1458 | 0.04894 | 0.0963 | 23.4123
18 | 1.1328 | 0.05563 | 0.0967 | 20.3631
18.5 | 1.1242 | 0.06236 | 0.0959 | 18.0276
19 | 1.1022 | 0.07132 | 0.0935 | 15.4543
19.5 | 1.079 | 0.08141 | 0.0891 | 13.2539
20 | 1.0459 | 0.09464 | 0.0812 | 11.0514

## 55. Re 2M Mach 0.50 (1)
BIGFOIL.COM POLAR EXPORT
NACA67-117 a=0.5
NACA67-117 a=0.5 |  |  |  | Cl Max: | 1.152 | at alpha= | 20 | deg
JavaFoil+Calcfoil stall+Eppler ext transition |  |  |  | L/D Max: | 110.003 | at alpha= | 4 | deg
Re: | 2000000 |  |  | Cd Min: | 0.00432 | at alpha= | -1 | deg
Mach: | 0.5 |  |  | Cl=0 at alpha= | -0.67606 | deg
|  |  |  | @ Cl=0.1, Cd= | 0.0043523
|  |  |  | @ Cl=0.4, Cd= | 0.0045915
|  |  |  | @ Cl=0.6, Cd= | 0.0055497
alpha (deg) | Cl | Cd | Cm | Cl/Cd
-20 | -1.081 | 0.17853 | 0.026 | -6.057
-19.5 | -1.056 | 0.17418 | 0.025 | -6.064
-19 | -1.025 | 0.17267 | 0.024 | -5.939
-18.5 | -0.998 | 0.16267 | 0.023 | -6.133
-18 | -0.97 | 0.15646 | 0.022 | -6.2
-17.5 | -0.943 | 0.15095 | 0.021 | -6.247
-17 | -0.916 | 0.14934 | 0.02 | -6.136
-16.5 | -0.886 | 0.14685 | 0.018 | -6.035
-16 | -0.858 | 0.1403 | 0.017 | -6.119
-15.5 | -0.831 | 0.13612 | 0.017 | -6.105
-15 | -0.804 | 0.13183 | 0.016 | -6.097
-14.5 | -0.777 | 0.12954 | 0.015 | -5.996
-14 | -0.747 | 0.12079 | 0.014 | -6.186
-13.5 | -0.719 | 0.11654 | 0.013 | -6.171
-13 | -0.692 | 0.11287 | 0.012 | -6.129
-12.5 | -0.664 | 0.10543 | 0.011 | -6.3
-12 | -0.637 | 0.10408 | 0.011 | -6.117
-11.5 | -0.608 | 0.09933 | 0.009 | -6.117
-11 | -0.58 | 0.09615 | 0.008 | -6.032
-10.5 | -0.552 | 0.09011 | 0.008 | -6.129
-10 | -0.524 | 0.08235 | 0.007 | -6.368
-9.5 | -0.497 | 0.06979 | 0.006 | -7.117
-9 | -0.469 | 0.06261 | 0.006 | -7.492
-8.5 | -0.693 | 0.05477 | 0.006 | -12.645
-8 | -0.865 | 0.01645 | 0.009 | -52.57
-7.5 | -0.847 | 0.01531 | 0.007 | -55.315
-7 | -0.812 | 0.01429 | 0.006 | -56.841
-6.5 | -0.766 | 0.01344 | 0.004 | -57
-6 | -0.713 | 0.01272 | 0.002 | -56.077
-5.5 | -0.655 | 0.01209 | 0.001 | -54.19
-5 | -0.594 | 0.01152 | -0.001 | -51.521
-4.5 | -0.529 | 0.01101 | -0.002 | -48.063
-4 | -0.463 | 0.01054 | -0.004 | -43.936
-3.5 | -0.395 | 0.0101 | -0.006 | -39.116
-3 | -0.327 | 0.00446 | -0.007 | -73.324
-2.5 | -0.258 | 0.00441 | -0.009 | -58.485
-2 | -0.188 | 0.00435 | -0.01 | -43.067
-1.5 | -0.117 | 0.00433 | -0.012 | -27.012
-1 | -0.046 | 0.00432 | -0.014 | -10.726
-0.5 | 0.025 | 0.00432 | -0.015 | 5.752
0 | 0.096 | 0.00435 | -0.017 | 22.043
0.5 | 0.167 | 0.00439 | -0.019 | 37.97
1 | 0.238 | 0.00444 | -0.02 | 53.541
1.5 | 0.309 | 0.00449 | -0.022 | 68.677
2 | 0.378 | 0.00455 | -0.023 | 82.993
2.5 | 0.447 | 0.00468 | -0.025 | 95.561
3 | 0.517 | 0.00485 | -0.027 | 106.466
3.5 | 0.585 | 0.00544 | -0.028 | 107.552
4 | 0.652 | 0.00593 | -0.03 | 110.003
4.5 | 0.716 | 0.0122 | -0.031 | 58.674
5 | 0.78 | 0.01286 | -0.033 | 60.674
5.5 | 0.842 | 0.01347 | -0.034 | 62.484
6 | 0.898 | 0.01414 | -0.036 | 63.535
6.5 | 0.948 | 0.01487 | -0.038 | 63.766
7 | 0.99 | 0.01571 | -0.039 | 62.971
7.5 | 1.017 | 0.01698 | -0.041 | 59.866
8 | 1.02 | 0.01823 | -0.042 | 55.967
8.5 | 0.97 | 0.01996 | -0.044 | 48.581
9 | 0.554 | 0.057 | -0.029 | 9.713
9.5 | 0.572 | 0.07002 | -0.024 | 8.175
10 | 0.598 | 0.07737 | -0.022 | 7.734
10.5 | 0.626 | 0.08781 | -0.024 | 7.134
11 | 0.654 | 0.09174 | -0.024 | 7.129
11.5 | 0.681 | 0.09681 | -0.025 | 7.039
12 | 0.709 | 0.09987 | -0.026 | 7.098
12.5 | 0.738 | 0.10823 | -0.029 | 6.821
13 | 0.765 | 0.11348 | -0.029 | 6.742
13.5 | 0.792 | 0.11603 | -0.03 | 6.829
14 | 0.82 | 0.12123 | -0.031 | 6.761
14.5 | 0.849 | 0.12649 | -0.033 | 6.712
15 | 0.876 | 0.12903 | -0.034 | 6.791
15.5 | 0.903 | 0.13392 | -0.035 | 6.745
16 | 0.931 | 0.1383 | -0.036 | 6.73
16.5 | 0.959 | 0.14367 | -0.038 | 6.674
17 | 0.987 | 0.15139 | -0.039 | 6.521
17.5 | 1.014 | 0.15685 | -0.04 | 6.466
18 | 1.041 | 0.1608 | -0.041 | 6.476
18.5 | 1.07 | 0.16555 | -0.043 | 6.46
19 | 1.1 | 0.17215 | -0.045 | 6.39
19.5 | 1.125 | 0.17831 | -0.045 | 6.308
20 | 1.152 | 0.18429 | -0.046 | 6.248

## 56. Re 2M Mach 0.50 (2)
BIGFOIL.COM POLAR EXPORT
NACA67-117 a=0.5
NACA67-117 a=0.5 |  |  |  | Cl Max: | 0.859 | at alpha= | 12 | deg
XFOIL ncrit=9 |  |  |  | L/D Max: | 76.6604 | at alpha= | 2.5 | deg
Re: | 2000000 |  |  | Cd Min: | 0.15346 | at alpha= | 17 | deg
Mach: | 0.5 |  |  | Cl=0 at alpha= | -0.65847 | deg
|  |  |  | @ Cl=0.1, Cd= | 0.0062282
|  |  |  | @ Cl=0.4, Cd= | 0.013567
|  |  |  | @ Cl=0.6, Cd= | 0.15346
alpha (deg) | Cl | Cd | Cm | Cl/Cd
-16 | -0.3944 | 0.14076 | -0.0916 | -2.8019
-15.5 | -0.3962 | 0.13033 | -0.0971 | -3.04
-15 | -0.4074 | 0.11867 | -0.1034 | -3.433
-14.5 | -0.4336 | 0.10508 | -0.1109 | -4.1264
-14 | -0.4935 | 0.0874 | -0.1211 | -5.6465
-13.5 | -0.5374 | 0.07152 | -0.1308 | -7.514
-13 | -0.5783 | 0.05735 | -0.1403 | -10.0837
-12.5 | -0.6162 | 0.04677 | -0.1444 | -13.1751
-12 | -0.6476 | 0.03887 | -0.1434 | -16.6607
-11.5 | -0.6745 | 0.03241 | -0.1391 | -20.8115
-11 | -0.6879 | 0.02726 | -0.1329 | -25.2348
-10.5 | -0.6845 | 0.02321 | -0.1262 | -29.4916
-10 | -0.6634 | 0.02042 | -0.12 | -32.4878
-9.5 | -0.6288 | 0.01861 | -0.1148 | -33.7883
-9 | -0.5874 | 0.01726 | -0.1104 | -34.0324
-8.5 | -0.5428 | 0.01609 | -0.1063 | -33.7352
-8 | -0.4932 | 0.01522 | -0.1031 | -32.4047
-7.5 | -0.4445 | 0.01437 | -0.0999 | -30.9325
-7 | -0.3945 | 0.01365 | -0.0969 | -28.9011
-6.5 | -0.3422 | 0.01305 | -0.0945 | -26.2222
-6 | -0.2909 | 0.01245 | -0.092 | -23.3655
-5.5 | -0.2396 | 0.01191 | -0.0897 | -20.1175
-5 | -0.1897 | 0.01136 | -0.0872 | -16.6989
-4.5 | -0.1477 | 0.01063 | -0.0835 | -13.8946
-4 | -0.1154 | 0.00977 | -0.0781 | -11.8117
-3.5 | -0.0975 | 0.0088 | -0.0702 | -11.0795
-3 | -0.1016 | 0.00744 | -0.0577 | -13.6559
-2.5 | -0.1541 | 0.00587 | -0.0347 | -26.2521
-2 | -0.1773 | 0.00533 | -0.016 | -33.2645
-1.5 | -0.1152 | 0.00543 | -0.0153 | -21.2155
-1 | -0.0472 | 0.00562 | -0.0159 | -8.3986
-0.5 | 0.0219 | 0.00603 | -0.0167 | 3.6318
0 | 0.0883 | 0.00625 | -0.0171 | 14.128
0.5 | 0.1527 | 0.00613 | -0.0174 | 24.9103
1 | 0.2223 | 0.00588 | -0.0186 | 37.8061
1.5 | 0.2892 | 0.00563 | -0.019 | 51.3677
2 | 0.3538 | 0.00541 | -0.0189 | 65.3974
2.5 | 0.4063 | 0.0053 | -0.0161 | 76.6604
3 | 0.4011 | 0.00553 | -0.0012 | 72.5316
3.5 | 0.3629 | 0.00694 | 0.0191 | 52.2911
4 | 0.3412 | 0.00863 | 0.0349 | 39.5365
4.5 | 0.3383 | 0.01021 | 0.0465 | 33.1342
5 | 0.352 | 0.01154 | 0.0548 | 30.5026
5.5 | 0.3758 | 0.01275 | 0.0612 | 29.4745
6 | 0.4084 | 0.01385 | 0.0661 | 29.4874
6.5 | 0.4476 | 0.01484 | 0.07 | 30.1617
7 | 0.492 | 0.01574 | 0.0732 | 31.2579
7.5 | 0.5399 | 0.01657 | 0.076 | 32.583
8 | 0.5878 | 0.01746 | 0.0788 | 33.6655
8.5 | 0.6318 | 0.01856 | 0.0822 | 34.0409
9 | 0.6795 | 0.01959 | 0.0852 | 34.6861
9.5 | 0.7222 | 0.0209 | 0.0889 | 34.555
10 | 0.7656 | 0.0223 | 0.0925 | 34.3318
10.5 | 0.8031 | 0.02403 | 0.0968 | 33.4207
11 | 0.8325 | 0.02631 | 0.1018 | 31.642
11.5 | 0.8536 | 0.02922 | 0.1071 | 29.2129
12 | 0.859 | 0.03333 | 0.1127 | 25.7726
12.5 | 0.849 | 0.03893 | 0.1175 | 21.8084
13 | 0.8229 | 0.0464 | 0.1203 | 17.7349
13.5 | 0.7906 | 0.05549 | 0.1201 | 14.2476
14 | 0.7564 | 0.06615 | 0.1165 | 11.4346
14.5 | 0.7269 | 0.07792 | 0.11 | 9.3288
15 | 0.6986 | 0.09108 | 0.1016 | 7.6702
15.5 | 0.6702 | 0.10488 | 0.093 | 6.3902
16 | 0.6387 | 0.11899 | 0.0846 | 5.3677
16.5 | 0.6007 | 0.13471 | 0.0752 | 4.4592
17 | 0.5546 | 0.15346 | 0.0649 | 3.614

## 57. Re 3M Mach 0.00 (1)
BIGFOIL.COM POLAR EXPORT
NACA67-117 a=0.5
NACA67-117 a=0.5 |  |  |  | Cl Max: | 1.324 | at alpha= | 14.5 | deg
JavaFoil+Calcfoil stall+Eppler ext transition |  |  |  | L/D Max: | 110.923 | at alpha= | 4 | deg
Re: | 3000000 |  |  | Cd Min: | 0.00317 | at alpha= | -1 | deg
Mach: | 0 |  |  | Cl=0 at alpha= | -0.6746 | deg
|  |  |  | @ Cl=0.1, Cd= | 0.0033477
|  |  |  | @ Cl=0.4, Cd= | 0.0040008
|  |  |  | @ Cl=0.6, Cd= | 0.0054302
alpha (deg) | Cl | Cd | Cm | Cl/Cd
-19.5 | -0.925 | 0.14961 | 0.022 | -6.181
-19 | -0.941 | 0.14392 | 0.021 | -6.539
-18.5 | -0.961 | 0.13193 | 0.021 | -7.287
-18 | -0.977 | 0.12409 | 0.021 | -7.876
-17.5 | -0.992 | 0.11629 | 0.021 | -8.533
-17 | -1.007 | 0.10743 | 0.021 | -9.376
-16.5 | -1.026 | 0.09532 | 0.021 | -10.761
-16 | -1.067 | 0.06976 | 0.023 | -15.299
-15.5 | -1.128 | 0.04287 | 0.024 | -26.302
-15 | -1.192 | 0.02469 | 0.025 | -48.282
-14.5 | -1.197 | 0.0223 | 0.024 | -53.669
-14 | -1.196 | 0.02046 | 0.023 | -58.48
-13.5 | -1.189 | 0.01936 | 0.022 | -61.401
-13 | -1.178 | 0.01819 | 0.021 | -64.766
-12.5 | -1.162 | 0.01731 | 0.019 | -67.123
-12 | -1.142 | 0.01642 | 0.018 | -69.578
-11.5 | -1.118 | 0.0157 | 0.017 | -71.247
-11 | -1.091 | 0.01494 | 0.016 | -72.98
-10.5 | -1.059 | 0.01434 | 0.014 | -73.86
-10 | -1.024 | 0.01367 | 0.013 | -74.912
-9.5 | -0.985 | 0.01309 | 0.012 | -75.26
-9 | -0.943 | 0.0126 | 0.01 | -74.841
-8.5 | -0.899 | 0.01203 | 0.009 | -74.688
-8 | -0.851 | 0.01157 | 0.008 | -73.513
-7.5 | -0.8 | 0.01109 | 0.006 | -72.168
-7 | -0.747 | 0.01064 | 0.005 | -70.255
-6.5 | -0.693 | 0.01027 | 0.003 | -67.53
-6 | -0.638 | 0.00988 | 0.002 | -64.579
-5.5 | -0.581 | 0.00952 | 0.001 | -61.043
-5 | -0.523 | 0.00921 | -0.001 | -56.859
-4.5 | -0.465 | 0.0089 | -0.002 | -52.227
-4 | -0.406 | 0.00856 | -0.004 | -47.358
-3.5 | -0.348 | 0.00372 | -0.005 | -93.579
-3 | -0.287 | 0.00342 | -0.006 | -83.885
-2.5 | -0.226 | 0.00336 | -0.008 | -67.168
-2 | -0.164 | 0.00336 | -0.009 | -48.871
-1.5 | -0.102 | 0.00318 | -0.011 | -32.237
-1 | -0.041 | 0.00317 | -0.012 | -12.759
-0.5 | 0.022 | 0.00333 | -0.013 | 6.527
0 | 0.084 | 0.00334 | -0.015 | 25.068
0.5 | 0.146 | 0.00337 | -0.016 | 43.23
1 | 0.208 | 0.00355 | -0.018 | 58.455
1.5 | 0.27 | 0.00361 | -0.019 | 74.711
2 | 0.33 | 0.00384 | -0.021 | 86.019
2.5 | 0.391 | 0.00393 | -0.022 | 99.659
3 | 0.452 | 0.00441 | -0.023 | 102.408
3.5 | 0.512 | 0.00474 | -0.025 | 107.945
4 | 0.571 | 0.00515 | -0.026 | 110.923
4.5 | 0.63 | 0.00572 | -0.028 | 110.036
5 | 0.686 | 0.00997 | -0.029 | 68.794
5.5 | 0.743 | 0.01048 | -0.03 | 70.924
6 | 0.799 | 0.01084 | -0.032 | 73.689
6.5 | 0.853 | 0.01123 | -0.033 | 75.91
7 | 0.905 | 0.01168 | -0.034 | 77.466
7.5 | 0.955 | 0.01213 | -0.036 | 78.74
8 | 1.003 | 0.01262 | -0.037 | 79.51
8.5 | 1.049 | 0.01307 | -0.038 | 80.264
9 | 1.092 | 0.01361 | -0.04 | 80.193
9.5 | 1.131 | 0.01463 | -0.041 | 77.325
10 | 1.168 | 0.01525 | -0.042 | 76.555
10.5 | 1.201 | 0.01603 | -0.043 | 74.883
11 | 1.23 | 0.0168 | -0.045 | 73.217
11.5 | 1.255 | 0.01765 | -0.046 | 71.122
12 | 1.277 | 0.01838 | -0.047 | 69.498
12.5 | 1.295 | 0.01929 | -0.048 | 67.138
13 | 1.308 | 0.02039 | -0.05 | 64.169
13.5 | 1.318 | 0.02142 | -0.051 | 61.54
14 | 1.323 | 0.02273 | -0.052 | 58.205
14.5 | 1.324 | 0.02412 | -0.053 | 54.872
15 | 1.322 | 0.02537 | -0.054 | 52.087
15.5 | 1.314 | 0.02748 | -0.055 | 47.807
16 | 1.303 | 0.0296 | -0.056 | 44.025
16.5 | 1.289 | 0.03222 | -0.057 | 39.988
17 | 1.265 | 0.0367 | -0.057 | 34.482
17.5 | 1.155 | 0.07482 | -0.051 | 15.44
18 | 1.094 | 0.10473 | -0.046 | 10.444
18.5 | 1.061 | 0.11905 | -0.045 | 8.908
19 | 1.027 | 0.13548 | -0.042 | 7.578
19.5 | 1.004 | 0.14115 | -0.043 | 7.11

## 58. Re 3M Mach 0.00 (2)
BIGFOIL.COM POLAR EXPORT
NACA67-117 a=0.5
NACA67-117 a=0.5 |  |  |  | Cl Max: | 1.3159 | at alpha= | 19.5 | deg
XFOIL ncrit=9 |  |  |  | L/D Max: | 79.7025 | at alpha= | 2.5 | deg
Re: | 3000000 |  |  | Cd Min: | 0.04892 | at alpha= | 20 | deg
Mach: | 0 |  |  | Cl=0 at alpha= | -0.6744 | deg
|  |  |  | @ Cl=0.1, Cd= | 0.0039908
|  |  |  | @ Cl=0.4, Cd= | 0.0085575
|  |  |  | @ Cl=0.6, Cd= | 0.011974
alpha (deg) | Cl | Cd | Cm | Cl/Cd
-20 | -1.28 | 0.04165 | -0.1031 | -30.7323
-19.5 | -1.2679 | 0.03855 | -0.1021 | -32.8898
-19 | -1.2629 | 0.03496 | -0.1003 | -36.1241
-18.5 | -1.2467 | 0.03251 | -0.0986 | -38.3482
-18 | -1.236 | 0.02976 | -0.0961 | -41.5323
-17.5 | -1.2201 | 0.02749 | -0.0936 | -44.3834
-16.5 | -1.1747 | 0.02404 | -0.089 | -48.8644
-16 | -1.1458 | 0.02273 | -0.0871 | -50.4092
-15.5 | -1.1169 | 0.02149 | -0.0849 | -51.973
-14.5 | -1.0526 | 0.01935 | -0.0811 | -54.3979
-14 | -1.0208 | 0.01822 | -0.0789 | -56.0263
-13.5 | -0.9856 | 0.01731 | -0.0771 | -56.9382
-13 | -0.949 | 0.0165 | -0.0754 | -57.5152
-12.5 | -0.9093 | 0.01586 | -0.074 | -57.3329
-12 | -0.8727 | 0.01506 | -0.0721 | -57.9482
-11.5 | -0.833 | 0.01441 | -0.0705 | -57.8071
-11 | -0.791 | 0.01385 | -0.0693 | -57.1119
-10.5 | -0.7503 | 0.01322 | -0.0678 | -56.7549
-10 | -0.7083 | 0.01266 | -0.0664 | -55.9479
-9.5 | -0.664 | 0.01221 | -0.0653 | -54.3817
-9 | -0.6215 | 0.01167 | -0.0639 | -53.2562
-8.5 | -0.577 | 0.01126 | -0.0628 | -51.2433
-8 | -0.5329 | 0.0108 | -0.0616 | -49.3426
-7.5 | -0.4871 | 0.01044 | -0.0606 | -46.6571
-7 | -0.443 | 0.01003 | -0.0592 | -44.1675
-6.5 | -0.3975 | 0.00969 | -0.0581 | -41.0217
-6 | -0.3518 | 0.00936 | -0.0569 | -37.5855
-5.5 | -0.3073 | 0.00901 | -0.0556 | -34.1065
-5 | -0.2655 | 0.00854 | -0.0536 | -31.089
-4.5 | -0.2263 | 0.00802 | -0.0512 | -28.217
-4 | -0.1912 | 0.00744 | -0.0479 | -25.6989
-3.5 | -0.1639 | 0.00675 | -0.043 | -24.2815
-3 | -0.1492 | 0.00594 | -0.0353 | -25.1178
-2.5 | -0.1441 | 0.00532 | -0.0251 | -27.0865
-2 | -0.1336 | 0.00436 | -0.0162 | -30.6422
-1.5 | -0.0952 | 0.00396 | -0.0129 | -24.0404
-1 | -0.0379 | 0.00396 | -0.0137 | -9.5707
-0.5 | 0.0203 | 0.00398 | -0.0146 | 5.1005
0 | 0.0789 | 0.00398 | -0.0156 | 19.8241
0.5 | 0.1375 | 0.00401 | -0.0165 | 34.2893
1 | 0.1961 | 0.00402 | -0.0175 | 48.7811
1.5 | 0.2537 | 0.00397 | -0.0184 | 63.9043
2 | 0.3111 | 0.00397 | -0.0192 | 78.3627
2.5 | 0.3483 | 0.00437 | -0.0157 | 79.7025
3 | 0.356 | 0.00505 | -0.006 | 70.495
3.5 | 0.3499 | 0.00581 | 0.0064 | 60.2238
4 | 0.3579 | 0.00675 | 0.0153 | 53.0222
4.5 | 0.375 | 0.00765 | 0.0221 | 49.0196
5 | 0.3985 | 0.00852 | 0.0274 | 46.7723
5.5 | 0.4289 | 0.00928 | 0.0313 | 46.2177
6 | 0.4632 | 0.00996 | 0.0344 | 46.506
6.5 | 0.4989 | 0.01066 | 0.0372 | 46.8011
7 | 0.5388 | 0.01123 | 0.0392 | 47.9786
7.5 | 0.5802 | 0.01175 | 0.0408 | 49.3787
8 | 0.6226 | 0.01223 | 0.0423 | 50.9076
8.5 | 0.6643 | 0.01275 | 0.0438 | 52.102
9 | 0.7059 | 0.01326 | 0.0453 | 53.2353
9.5 | 0.7468 | 0.01384 | 0.0468 | 53.9595
10 | 0.7883 | 0.01441 | 0.0481 | 54.7051
10.5 | 0.8284 | 0.01504 | 0.0496 | 55.0798
11 | 0.8676 | 0.01574 | 0.0512 | 55.1207
11.5 | 0.9078 | 0.01641 | 0.0525 | 55.3199
12 | 0.9442 | 0.01722 | 0.0543 | 54.8316
12.5 | 0.9799 | 0.01809 | 0.0562 | 54.168
13 | 1.0145 | 0.01903 | 0.0581 | 53.3106
13.5 | 1.0476 | 0.02009 | 0.06 | 52.1453
14.5 | 1.1114 | 0.02236 | 0.0639 | 49.7048
15 | 1.1392 | 0.02378 | 0.0662 | 47.9058
15.5 | 1.1676 | 0.02522 | 0.0682 | 46.2966
16 | 1.1956 | 0.02664 | 0.0701 | 44.8799
16.5 | 1.2208 | 0.02832 | 0.0721 | 43.1073
17 | 1.2433 | 0.03023 | 0.0741 | 41.128
17.5 | 1.2668 | 0.03211 | 0.0759 | 39.4519
18 | 1.281 | 0.03475 | 0.0781 | 36.8633
18.5 | 1.2985 | 0.03724 | 0.0798 | 34.8684
19 | 1.3002 | 0.04109 | 0.0821 | 31.6427
19.5 | 1.3159 | 0.04394 | 0.0832 | 29.9477
20 | 1.312 | 0.04892 | 0.0843 | 26.8193

## 59. Re 3M Mach 0.10 (1)
BIGFOIL.COM POLAR EXPORT
NACA67-117 a=0.5
NACA67-117 a=0.5 |  |  |  | Cl Max: | 1.307 | at alpha= | 14 | deg
JavaFoil+Calcfoil stall+Eppler ext transition |  |  |  | L/D Max: | 110.912 | at alpha= | 4 | deg
Re: | 3000000 |  |  | Cd Min: | 0.00317 | at alpha= | -1 | deg
Mach: | 0.1 |  |  | Cl=0 at alpha= | -0.6746 | deg
|  |  |  | @ Cl=0.1, Cd= | 0.0033576
|  |  |  | @ Cl=0.4, Cd= | 0.0040251
|  |  |  | @ Cl=0.6, Cd= | 0.0054388
alpha (deg) | Cl | Cd | Cm | Cl/Cd
-19 | -0.894 | 0.14734 | 0.021 | -6.07
-18.5 | -0.915 | 0.1387 | 0.02 | -6.596
-18 | -0.935 | 0.12893 | 0.02 | -7.255
-17.5 | -0.953 | 0.1224 | 0.02 | -7.783
-17 | -0.971 | 0.11281 | 0.02 | -8.606
-16.5 | -0.987 | 0.10397 | 0.02 | -9.496
-16 | -1.009 | 0.09026 | 0.02 | -11.183
-15.5 | -1.058 | 0.06265 | 0.022 | -16.888
-15 | -1.165 | 0.02671 | 0.025 | -43.629
-14.5 | -1.177 | 0.02316 | 0.024 | -50.812
-14 | -1.18 | 0.02123 | 0.023 | -55.564
-13.5 | -1.177 | 0.01972 | 0.022 | -59.675
-13 | -1.168 | 0.01864 | 0.021 | -62.662
-12.5 | -1.155 | 0.01758 | 0.019 | -65.716
-12 | -1.137 | 0.01674 | 0.018 | -67.93
-11.5 | -1.115 | 0.0159 | 0.017 | -70.155
-11 | -1.089 | 0.01512 | 0.016 | -72.02
-10.5 | -1.059 | 0.01448 | 0.014 | -73.099
-10 | -1.025 | 0.01381 | 0.013 | -74.199
-9.5 | -0.987 | 0.01322 | 0.012 | -74.667
-9 | -0.946 | 0.0127 | 0.01 | -74.475
-8.5 | -0.901 | 0.01213 | 0.009 | -74.322
-8 | -0.854 | 0.01164 | 0.008 | -73.356
-7.5 | -0.803 | 0.01115 | 0.006 | -71.994
-7 | -0.75 | 0.01072 | 0.005 | -70.009
-6.5 | -0.696 | 0.01032 | 0.003 | -67.432
-6 | -0.641 | 0.00991 | 0.002 | -64.633
-5.5 | -0.584 | 0.00959 | 0.001 | -60.877
-5 | -0.526 | 0.00924 | -0.001 | -56.92
-4.5 | -0.467 | 0.00892 | -0.002 | -52.349
-4 | -0.408 | 0.00861 | -0.004 | -47.327
-3.5 | -0.35 | 0.00374 | -0.005 | -93.54
-3 | -0.288 | 0.00342 | -0.006 | -84.279
-2.5 | -0.227 | 0.00339 | -0.008 | -66.988
-2 | -0.165 | 0.00337 | -0.009 | -48.93
-1.5 | -0.103 | 0.00318 | -0.011 | -32.401
-1 | -0.041 | 0.00317 | -0.012 | -12.823
-0.5 | 0.022 | 0.00318 | -0.014 | 6.87
0 | 0.084 | 0.00335 | -0.015 | 25.102
0.5 | 0.147 | 0.00338 | -0.016 | 43.289
1 | 0.209 | 0.00342 | -0.018 | 60.98
1.5 | 0.271 | 0.00362 | -0.019 | 74.88
2 | 0.332 | 0.00372 | -0.021 | 89.222
2.5 | 0.393 | 0.00397 | -0.022 | 99.031
3 | 0.454 | 0.00445 | -0.024 | 102.067
3.5 | 0.514 | 0.00476 | -0.025 | 107.966
4 | 0.574 | 0.00517 | -0.026 | 110.912
4.5 | 0.633 | 0.00578 | -0.028 | 109.407
5 | 0.689 | 0.01005 | -0.029 | 68.571
5.5 | 0.747 | 0.0105 | -0.03 | 71.077
6 | 0.802 | 0.01092 | -0.032 | 73.475
6.5 | 0.856 | 0.01134 | -0.033 | 75.534
7 | 0.909 | 0.01175 | -0.034 | 77.359
7.5 | 0.959 | 0.01224 | -0.036 | 78.341
8 | 1.007 | 0.0127 | -0.037 | 79.266
8.5 | 1.052 | 0.01319 | -0.038 | 79.742
9 | 1.094 | 0.01371 | -0.04 | 79.79
9.5 | 1.133 | 0.01475 | -0.041 | 76.794
10 | 1.169 | 0.01542 | -0.042 | 75.768
10.5 | 1.2 | 0.01623 | -0.044 | 73.953
11 | 1.228 | 0.017 | -0.045 | 72.249
11.5 | 1.252 | 0.01787 | -0.046 | 70.092
12 | 1.272 | 0.01862 | -0.047 | 68.337
12.5 | 1.288 | 0.01957 | -0.049 | 65.789
13 | 1.299 | 0.02059 | -0.05 | 63.082
13.5 | 1.306 | 0.02181 | -0.051 | 59.855
14 | 1.307 | 0.02329 | -0.052 | 56.131
14.5 | 1.304 | 0.02475 | -0.053 | 52.707
15 | 1.298 | 0.02611 | -0.054 | 49.735
15.5 | 1.286 | 0.0285 | -0.055 | 45.133
16 | 1.27 | 0.0312 | -0.056 | 40.706
16.5 | 1.248 | 0.0348 | -0.057 | 35.874
17 | 1.137 | 0.07162 | -0.05 | 15.875
17.5 | 1.079 | 0.09926 | -0.046 | 10.867
18 | 1.038 | 0.11719 | -0.043 | 8.856
18.5 | 1.006 | 0.1292 | -0.042 | 7.786
19 | 0.976 | 0.13891 | -0.042 | 7.027

## 60. Re 3M Mach 0.10 (2)
BIGFOIL.COM POLAR EXPORT
NACA67-117 a=0.5
NACA67-117 a=0.5 |  |  |  | Cl Max: | 1.2982 | at alpha= | 20 | deg
XFOIL ncrit=9 |  |  |  | L/D Max: | 79.8174 | at alpha= | 2.5 | deg
Re: | 3000000 |  |  | Cd Min: | 0.0518 | at alpha= | 20 | deg
Mach: | 0.1 |  |  | Cl=0 at alpha= | -0.67436 | deg
|  |  |  | @ Cl=0.1, Cd= | 0.0040105
|  |  |  | @ Cl=0.4, Cd= | 0.008671
|  |  |  | @ Cl=0.6, Cd= | 0.012091
alpha (deg) | Cl | Cd | Cm | Cl/Cd
-20 | -1.2604 | 0.04494 | -0.1062 | -28.0463
-19.5 | -1.2531 | 0.04113 | -0.1055 | -30.4668
-19 | -1.2513 | 0.03705 | -0.1039 | -33.7733
-18.5 | -1.2335 | 0.03453 | -0.1025 | -35.7226
-18 | -1.2213 | 0.03172 | -0.1004 | -38.5025
-17.5 | -1.2115 | 0.0289 | -0.0975 | -41.9204
-17 | -1.1957 | 0.02666 | -0.0946 | -44.85
-16.5 | -1.1727 | 0.02486 | -0.0923 | -47.1722
-16 | -1.146 | 0.02337 | -0.09 | -49.0372
-15.5 | -1.1167 | 0.02206 | -0.0878 | -50.621
-15 | -1.087 | 0.02083 | -0.0855 | -52.1843
-14.5 | -1.0536 | 0.01974 | -0.0836 | -53.3739
-14 | -1.0212 | 0.01864 | -0.0814 | -54.7854
-13.5 | -0.9865 | 0.01764 | -0.0794 | -55.924
-13 | -0.9506 | 0.01676 | -0.0774 | -56.7184
-12.5 | -0.9112 | 0.01607 | -0.0759 | -56.7019
-12 | -0.8728 | 0.01532 | -0.0741 | -56.9713
-11.5 | -0.8344 | 0.01459 | -0.0722 | -57.1899
-11 | -0.7923 | 0.01399 | -0.0709 | -56.6333
-10.5 | -0.7502 | 0.0134 | -0.0695 | -55.9851
-10 | -0.709 | 0.01279 | -0.0679 | -55.4339
-9.5 | -0.6646 | 0.01231 | -0.0667 | -53.9886
-9 | -0.6214 | 0.01178 | -0.0653 | -52.7504
-8.5 | -0.5766 | 0.01135 | -0.0641 | -50.8018
-8 | -0.5326 | 0.01089 | -0.0628 | -48.9073
-7.5 | -0.4864 | 0.01052 | -0.0617 | -46.2357
-7 | -0.4418 | 0.0101 | -0.0604 | -43.7426
-6.5 | -0.3962 | 0.00976 | -0.0592 | -40.5943
-6 | -0.3503 | 0.00943 | -0.058 | -37.1474
-5.5 | -0.3052 | 0.00907 | -0.0567 | -33.6494
-5 | -0.2632 | 0.0086 | -0.0547 | -30.6047
-4 | -0.1887 | 0.00748 | -0.0489 | -25.2273
-3 | -0.1463 | 0.00597 | -0.0363 | -24.5059
-2.5 | -0.1424 | 0.00534 | -0.0258 | -26.6667
-2 | -0.1334 | 0.00438 | -0.0165 | -30.4566
-1.5 | -0.0958 | 0.00398 | -0.013 | -24.0704
-1 | -0.0381 | 0.00397 | -0.0138 | -9.597
-0.5 | 0.0204 | 0.00399 | -0.0147 | 5.1128
0 | 0.0793 | 0.004 | -0.0157 | 19.825
0.5 | 0.1383 | 0.00403 | -0.0166 | 34.3176
1 | 0.1972 | 0.00403 | -0.0176 | 48.933
1.5 | 0.2551 | 0.00399 | -0.0185 | 63.9348
2 | 0.3128 | 0.00398 | -0.0193 | 78.593
2.5 | 0.3496 | 0.00438 | -0.0156 | 79.8174
3 | 0.3543 | 0.00505 | -0.0052 | 70.1584
3.5 | 0.3483 | 0.00585 | 0.0072 | 59.5385
4 | 0.3561 | 0.0068 | 0.0162 | 52.3676
4.5 | 0.3733 | 0.00772 | 0.023 | 48.3549
5 | 0.3968 | 0.00859 | 0.0284 | 46.1932
5.5 | 0.4272 | 0.00936 | 0.0323 | 45.641
6 | 0.4617 | 0.01005 | 0.0355 | 45.9403
6.5 | 0.4976 | 0.01076 | 0.0383 | 46.2454
7 | 0.5373 | 0.01135 | 0.0403 | 47.3392
7.5 | 0.5794 | 0.01186 | 0.042 | 48.8533
8 | 0.6223 | 0.01234 | 0.0434 | 50.4295
8.5 | 0.6634 | 0.01289 | 0.0451 | 51.4663
9 | 0.7059 | 0.0134 | 0.0465 | 52.6791
9.5 | 0.747 | 0.01399 | 0.0481 | 53.3953
10 | 0.7884 | 0.01458 | 0.0495 | 54.0741
10.5 | 0.8288 | 0.01523 | 0.0511 | 54.4189
11 | 0.8689 | 0.01592 | 0.0526 | 54.5791
11.5 | 0.908 | 0.01666 | 0.0542 | 54.5018
12 | 0.9452 | 0.01748 | 0.056 | 54.0732
12.5 | 0.9813 | 0.01837 | 0.0579 | 53.4186
13 | 1.0141 | 0.01943 | 0.0601 | 52.1925
13.5 | 1.0489 | 0.02045 | 0.062 | 51.291
14.5 | 1.1116 | 0.02287 | 0.0662 | 48.6052
15 | 1.1392 | 0.02436 | 0.0686 | 46.7652
16 | 1.1944 | 0.02741 | 0.0727 | 43.5753
16.5 | 1.2202 | 0.02915 | 0.0747 | 41.8593
17 | 1.2416 | 0.03122 | 0.0769 | 39.7694
17.5 | 1.2628 | 0.03333 | 0.0788 | 37.8878
18 | 1.2743 | 0.03633 | 0.0812 | 35.0757
18.5 | 1.2888 | 0.03919 | 0.0829 | 32.8859
19 | 1.2843 | 0.04378 | 0.0852 | 29.3353
19.5 | 1.2969 | 0.04714 | 0.0861 | 27.5117
20 | 1.2982 | 0.0518 | 0.0868 | 25.0618

## 61. Re 3M Mach 0.25 (1)
BIGFOIL.COM POLAR EXPORT
NACA67-117 a=0.5
NACA67-117 a=0.5 |  |  |  | Cl Max: | 1.225 | at alpha= | 12 | deg
JavaFoil+Calcfoil stall+Eppler ext transition |  |  |  | L/D Max: | 109.661 | at alpha= | 4 | deg
Re: | 3000000 |  |  | Cd Min: | 0.00324 | at alpha= | 0 | deg
Mach: | 0.25 |  |  | Cl=0 at alpha= | -0.67188 | deg
|  |  |  | @ Cl=0.1, Cd= | 0.0032487
|  |  |  | @ Cl=0.4, Cd= | 0.0040307
|  |  |  | @ Cl=0.6, Cd= | 0.00564
alpha (deg) | Cl | Cd | Cm | Cl/Cd
-17 | -0.684 | 0.13929 | 0.017 | -4.909
-16.5 | -0.729 | 0.12918 | 0.016 | -5.646
-16 | -0.77 | 0.11986 | 0.016 | -6.428
-15.5 | -0.808 | 0.11153 | 0.016 | -7.246
-15 | -0.841 | 0.1035 | 0.016 | -8.127
-14.5 | -0.87 | 0.09647 | 0.015 | -9.014
-14 | -0.898 | 0.08568 | 0.016 | -10.482
-13.5 | -0.944 | 0.06377 | 0.018 | -14.806
-13 | -1.08 | 0.02206 | 0.021 | -48.964
-12.5 | -1.092 | 0.01956 | 0.02 | -55.843
-12 | -1.093 | 0.01814 | 0.019 | -60.248
-11.5 | -1.085 | 0.0172 | 0.017 | -63.094
-11 | -1.071 | 0.01622 | 0.016 | -66.012
-10.5 | -1.05 | 0.01545 | 0.015 | -68.004
-10 | -1.024 | 0.01468 | 0.013 | -69.757
-9.5 | -0.992 | 0.01395 | 0.012 | -71.111
-9 | -0.955 | 0.01329 | 0.011 | -71.866
-8.5 | -0.914 | 0.01271 | 0.009 | -71.909
-8 | -0.868 | 0.01216 | 0.008 | -71.413
-7.5 | -0.818 | 0.01165 | 0.006 | -70.264
-7 | -0.766 | 0.01112 | 0.005 | -68.897
-6.5 | -0.712 | 0.01068 | 0.004 | -66.629
-6 | -0.656 | 0.01025 | 0.002 | -63.938
-5.5 | -0.598 | 0.00987 | 0.001 | -60.585
-5 | -0.539 | 0.00951 | -0.001 | -56.676
-4.5 | -0.479 | 0.00916 | -0.002 | -52.271
-4 | -0.418 | 0.00856 | -0.004 | -48.808
-3.5 | -0.358 | 0.00351 | -0.005 | -102.171
-3 | -0.296 | 0.00331 | -0.007 | -89.245
-2.5 | -0.233 | 0.00328 | -0.008 | -70.924
-2 | -0.169 | 0.00361 | -0.009 | -46.858
-1.5 | -0.106 | 0.00359 | -0.011 | -29.402
-1 | -0.042 | 0.00359 | -0.012 | -11.638
-0.5 | 0.022 | 0.00358 | -0.014 | 6.251
0 | 0.086 | 0.00324 | -0.015 | 26.675
0.5 | 0.15 | 0.00328 | -0.017 | 45.894
1 | 0.214 | 0.00347 | -0.018 | 61.711
1.5 | 0.278 | 0.00353 | -0.02 | 78.684
2 | 0.341 | 0.00365 | -0.021 | 93.36
2.5 | 0.403 | 0.00405 | -0.023 | 99.558
3 | 0.465 | 0.00443 | -0.024 | 104.968
3.5 | 0.527 | 0.0049 | -0.026 | 107.61
4 | 0.588 | 0.00537 | -0.027 | 109.661
4.5 | 0.648 | 0.00672 | -0.028 | 96.478
5 | 0.707 | 0.01037 | -0.03 | 68.152
5.5 | 0.765 | 0.01085 | -0.031 | 70.503
6 | 0.822 | 0.01129 | -0.033 | 72.771
6.5 | 0.876 | 0.01175 | -0.034 | 74.572
7 | 0.928 | 0.01222 | -0.035 | 75.957
7.5 | 0.978 | 0.01274 | -0.037 | 76.725
8 | 1.024 | 0.01326 | -0.038 | 77.212
8.5 | 1.067 | 0.01377 | -0.04 | 77.466
9 | 1.105 | 0.0149 | -0.041 | 74.18
9.5 | 1.139 | 0.01564 | -0.042 | 72.852
10 | 1.168 | 0.01642 | -0.044 | 71.164
10.5 | 1.192 | 0.01734 | -0.045 | 68.739
11 | 1.21 | 0.01831 | -0.046 | 66.044
11.5 | 1.221 | 0.01934 | -0.047 | 63.109
12 | 1.225 | 0.02051 | -0.049 | 59.742
12.5 | 1.223 | 0.02161 | -0.05 | 56.612
13 | 1.214 | 0.02292 | -0.051 | 52.951
13.5 | 1.195 | 0.02487 | -0.052 | 48.044
14 | 1.168 | 0.0273 | -0.053 | 42.794
14.5 | 0.957 | 0.11001 | -0.026 | 8.697
15 | 0.956 | 0.0932 | -0.039 | 10.253
15.5 | 0.915 | 0.10262 | -0.038 | 8.915
16 | 0.87 | 0.1134 | -0.037 | 7.67
16.5 | 0.821 | 0.12522 | -0.035 | 6.559
17 | 0.773 | 0.13434 | -0.035 | 5.755

## 62. Re 3M Mach 0.25 (2)
BIGFOIL.COM POLAR EXPORT
NACA67-117 a=0.5
NACA67-117 a=0.5 |  |  |  | Cl Max: | 1.2176 | at alpha= | 17.5 | deg
XFOIL ncrit=9 |  |  |  | L/D Max: | 80.1802 | at alpha= | 2.5 | deg
Re: | 3000000 |  |  | Cd Min: | 0.0865 | at alpha= | -20 | deg
Mach: | 0.25 |  |  | Cl=0 at alpha= | -0.6733 | deg
|  |  |  | @ Cl=0.1, Cd= | 0.004102
|  |  |  | @ Cl=0.4, Cd= | 0.0093716
|  |  |  | @ Cl=0.6, Cd= | 0.012814
alpha (deg) | Cl | Cd | Cm | Cl/Cd
-20 | -1.008 | 0.0865 | -0.1013 | -11.6532
-19.5 | -1.0545 | 0.07208 | -0.1099 | -14.6296
-19 | -1.0976 | 0.05972 | -0.1159 | -18.3791
-18.5 | -1.1149 | 0.0518 | -0.118 | -21.5232
-18 | -1.1281 | 0.04507 | -0.1184 | -25.03
-17.5 | -1.1357 | 0.03965 | -0.117 | -28.6431
-17 | -1.1328 | 0.03553 | -0.1147 | -31.8829
-16.5 | -1.131 | 0.03165 | -0.1116 | -35.7346
-16 | -1.1245 | 0.02838 | -0.1078 | -39.623
-15.5 | -1.1066 | 0.02602 | -0.1043 | -42.5288
-15 | -1.082 | 0.0241 | -0.1012 | -44.8963
-14.5 | -1.0538 | 0.02243 | -0.0981 | -46.9817
-14 | -1.0219 | 0.02103 | -0.0953 | -48.5925
-13.5 | -0.9873 | 0.01979 | -0.0926 | -49.8888
-13 | -0.9538 | 0.01856 | -0.0897 | -51.3901
-12.5 | -0.9179 | 0.01745 | -0.0869 | -52.6017
-12 | -0.8789 | 0.01655 | -0.0845 | -53.1057
-11.5 | -0.8378 | 0.01577 | -0.0824 | -53.1262
-11 | -0.7971 | 0.01491 | -0.0801 | -53.4608
-10.5 | -0.7547 | 0.01419 | -0.0781 | -53.1853
-10 | -0.7107 | 0.01355 | -0.0763 | -52.4502
-9.5 | -0.6662 | 0.01294 | -0.0745 | -51.4838
-9 | -0.6211 | 0.01239 | -0.0728 | -50.1291
-8.5 | -0.576 | 0.01185 | -0.0711 | -48.6076
-8 | -0.529 | 0.0114 | -0.0698 | -46.4035
-7.5 | -0.4828 | 0.01094 | -0.0682 | -44.1316
-7 | -0.4368 | 0.01051 | -0.0666 | -41.5604
-6.5 | -0.3891 | 0.01015 | -0.0654 | -38.335
-6 | -0.3421 | 0.00979 | -0.064 | -34.9438
-5.5 | -0.2953 | 0.0094 | -0.0625 | -31.4149
-5 | -0.2507 | 0.00895 | -0.0607 | -28.0112
-4.5 | -0.2108 | 0.00837 | -0.0579 | -25.1852
-4 | -0.1741 | 0.00777 | -0.0546 | -22.4067
-3.5 | -0.1462 | 0.00703 | -0.0495 | -20.7966
-3 | -0.1304 | 0.00617 | -0.0418 | -21.1345
-2.5 | -0.1295 | 0.0054 | -0.0305 | -23.9815
-2 | -0.1326 | 0.00451 | -0.0182 | -29.4013
-1.5 | -0.0987 | 0.00403 | -0.0135 | -24.4913
-1 | -0.0394 | 0.00403 | -0.0142 | -9.7767
-0.5 | 0.0209 | 0.00407 | -0.0151 | 5.1351
0 | 0.0817 | 0.00409 | -0.0161 | 19.9756
0.5 | 0.1428 | 0.00413 | -0.0171 | 34.5763
1 | 0.2034 | 0.0041 | -0.0181 | 49.6098
1.5 | 0.2628 | 0.00405 | -0.0189 | 64.8889
2 | 0.3216 | 0.00404 | -0.0195 | 79.604
2.5 | 0.356 | 0.00444 | -0.0149 | 80.1802
3 | 0.3455 | 0.00512 | -0.0008 | 67.4805
3.5 | 0.3396 | 0.0061 | 0.0117 | 55.6721
4 | 0.3462 | 0.00713 | 0.021 | 48.5554
4.5 | 0.3628 | 0.00812 | 0.0282 | 44.6798
5 | 0.3874 | 0.00902 | 0.0336 | 42.949
5.5 | 0.4175 | 0.00986 | 0.0379 | 42.3428
6 | 0.4526 | 0.0106 | 0.0412 | 42.6981
6.5 | 0.4898 | 0.01133 | 0.0441 | 43.2304
7 | 0.5317 | 0.01193 | 0.0462 | 44.5683
7.5 | 0.5745 | 0.01251 | 0.0481 | 45.9233
8 | 0.619 | 0.01304 | 0.0497 | 47.4693
8.5 | 0.6629 | 0.01359 | 0.0514 | 48.7785
9 | 0.7055 | 0.0142 | 0.0533 | 49.6831
9.5 | 0.7475 | 0.01488 | 0.0552 | 50.2352
10 | 0.7912 | 0.01551 | 0.0568 | 51.0123
10.5 | 0.831 | 0.01632 | 0.059 | 50.9191
11 | 0.8726 | 0.0171 | 0.0609 | 51.0292
11.5 | 0.9119 | 0.01801 | 0.063 | 50.633
12.5 | 0.9847 | 0.02015 | 0.0679 | 48.8685
13 | 1.0191 | 0.02135 | 0.0705 | 47.733
13.5 | 1.052 | 0.02271 | 0.0731 | 46.3232
14 | 1.0802 | 0.0244 | 0.0761 | 44.2705
14.5 | 1.1109 | 0.02597 | 0.0787 | 42.7763
15 | 1.1381 | 0.02778 | 0.0814 | 40.9683
15.5 | 1.1617 | 0.02997 | 0.0842 | 38.7621
16 | 1.1829 | 0.03236 | 0.087 | 36.5544
16.5 | 1.2009 | 0.03509 | 0.0896 | 34.2234
17 | 1.2146 | 0.03839 | 0.092 | 31.6384
17.5 | 1.2176 | 0.04259 | 0.0943 | 28.5889
18 | 1.2046 | 0.0487 | 0.096 | 24.7351
18.5 | 1.1989 | 0.05454 | 0.0966 | 21.982
19 | 1.186 | 0.06178 | 0.0957 | 19.1972
19.5 | 1.1719 | 0.06966 | 0.0936 | 16.8231
20 | 1.1502 | 0.07931 | 0.0897 | 14.5026

## 63. Re 3M Mach 0.50 (1)
BIGFOIL.COM POLAR EXPORT
NACA67-117 a=0.5
NACA67-117 a=0.5 |  |  |  | Cl Max: | 1.153 | at alpha= | 20 | deg
JavaFoil+Calcfoil stall+Eppler ext transition |  |  |  | L/D Max: | 105.965 | at alpha= | 3.5 | deg
Re: | 3000000 |  |  | Cd Min: | 0.0038 | at alpha= | -1 | deg
Mach: | 0.5 |  |  | Cl=0 at alpha= | -0.67606 | deg
|  |  |  | @ Cl=0.1, Cd= | 0.0038311
|  |  |  | @ Cl=0.4, Cd= | 0.0042891
|  |  |  | @ Cl=0.6, Cd= | 0.00567
alpha (deg) | Cl | Cd | Cm | Cl/Cd
-20 | -1.082 | 0.17043 | 0.026 | -6.349
-19.5 | -1.057 | 0.16384 | 0.026 | -6.454
-19 | -1.026 | 0.16159 | 0.024 | -6.352
-18.5 | -0.998 | 0.15198 | 0.023 | -6.569
-18 | -0.971 | 0.14918 | 0.022 | -6.507
-17.5 | -0.943 | 0.1428 | 0.021 | -6.605
-17 | -0.918 | 0.14342 | 0.021 | -6.398
-16.5 | -0.887 | 0.13726 | 0.019 | -6.463
-16 | -0.859 | 0.13355 | 0.018 | -6.432
-15.5 | -0.831 | 0.12807 | 0.017 | -6.491
-15 | -0.804 | 0.12265 | 0.016 | -6.556
-14.5 | -0.777 | 0.11867 | 0.015 | -6.55
-14 | -0.748 | 0.11492 | 0.014 | -6.505
-13.5 | -0.72 | 0.11096 | 0.013 | -6.487
-13 | -0.692 | 0.10721 | 0.012 | -6.456
-12.5 | -0.665 | 0.09822 | 0.011 | -6.767
-12 | -0.637 | 0.09736 | 0.011 | -6.543
-11.5 | -0.608 | 0.09244 | 0.009 | -6.576
-11 | -0.58 | 0.08927 | 0.009 | -6.5
-10.5 | -0.553 | 0.08641 | 0.008 | -6.395
-10 | -0.525 | 0.07814 | 0.007 | -6.714
-9.5 | -0.498 | 0.06675 | 0.007 | -7.454
-9 | -0.47 | 0.05983 | 0.006 | -7.864
-8.5 | -0.832 | 0.01652 | 0.01 | -50.337
-8 | -0.866 | 0.01506 | 0.009 | -57.506
-7.5 | -0.848 | 0.01388 | 0.007 | -61.092
-7 | -0.813 | 0.01295 | 0.006 | -62.798
-6.5 | -0.767 | 0.01244 | 0.004 | -61.678
-6 | -0.714 | 0.01177 | 0.002 | -60.672
-5.5 | -0.656 | 0.01119 | 0.001 | -58.631
-5 | -0.594 | 0.01066 | -0.001 | -55.738
-4.5 | -0.53 | 0.01018 | -0.002 | -52.038
-4 | -0.463 | 0.00974 | -0.004 | -47.583
-3.5 | -0.395 | 0.00935 | -0.006 | -42.281
-3 | -0.328 | 0.0039 | -0.007 | -84.323
-2.5 | -0.259 | 0.00386 | -0.009 | -67.03
-2 | -0.188 | 0.00383 | -0.011 | -49.187
-1.5 | -0.117 | 0.00381 | -0.012 | -30.802
-1 | -0.046 | 0.0038 | -0.014 | -12.22
-0.5 | 0.025 | 0.00381 | -0.015 | 6.541
0 | 0.096 | 0.00383 | -0.017 | 25.123
0.5 | 0.167 | 0.00385 | -0.019 | 43.445
1 | 0.238 | 0.00389 | -0.02 | 61.32
1.5 | 0.31 | 0.00401 | -0.022 | 77.284
2 | 0.379 | 0.00414 | -0.024 | 91.603
2.5 | 0.448 | 0.00463 | -0.025 | 96.782
3 | 0.517 | 0.00501 | -0.027 | 103.177
3.5 | 0.585 | 0.00552 | -0.028 | 105.965
4 | 0.652 | 0.00619 | -0.03 | 105.353
4.5 | 0.716 | 0.01131 | -0.031 | 63.344
5 | 0.781 | 0.01163 | -0.033 | 67.157
5.5 | 0.843 | 0.01234 | -0.035 | 68.288
6 | 0.899 | 0.01296 | -0.036 | 69.367
6.5 | 0.949 | 0.01365 | -0.038 | 69.577
7 | 0.991 | 0.01443 | -0.039 | 68.678
7.5 | 1.018 | 0.01599 | -0.041 | 63.666
8 | 1.021 | 0.01712 | -0.042 | 59.647
8.5 | 0.971 | 0.01863 | -0.044 | 52.122
9 | 0.654 | 0.0208 | -0.045 | 31.45
9.5 | 0.573 | 0.06632 | -0.025 | 8.643
10 | 0.599 | 0.07266 | -0.023 | 8.244
10.5 | 0.627 | 0.08404 | -0.024 | 7.457
11 | 0.654 | 0.08772 | -0.025 | 7.459
11.5 | 0.682 | 0.09106 | -0.025 | 7.487
12 | 0.709 | 0.09384 | -0.026 | 7.557
12.5 | 0.739 | 0.10142 | -0.029 | 7.282
13 | 0.766 | 0.10612 | -0.029 | 7.214
13.5 | 0.793 | 0.11138 | -0.03 | 7.118
14 | 0.82 | 0.11439 | -0.031 | 7.171
14.5 | 0.85 | 0.1198 | -0.034 | 7.096
15 | 0.877 | 0.1224 | -0.034 | 7.161
15.5 | 0.904 | 0.12595 | -0.035 | 7.175
16 | 0.931 | 0.13214 | -0.036 | 7.049
16.5 | 0.96 | 0.13898 | -0.039 | 6.911
17 | 0.987 | 0.1412 | -0.039 | 6.994
17.5 | 1.015 | 0.14685 | -0.04 | 6.91
18 | 1.042 | 0.1507 | -0.042 | 6.917
18.5 | 1.071 | 0.15698 | -0.044 | 6.825
19 | 1.102 | 0.16318 | -0.046 | 6.756
19.5 | 1.125 | 0.16843 | -0.046 | 6.682
20 | 1.153 | 0.17008 | -0.047 | 6.777

## 64. Re 3M Mach 0.50 (2)
BIGFOIL.COM POLAR EXPORT
NACA67-117 a=0.5
NACA67-117 a=0.5 |  |  |  | Cl Max: | 0.9097 | at alpha= | 12 | deg
XFOIL ncrit=9 |  |  |  | L/D Max: | 82.4424 | at alpha= | 2 | deg
Re: | 3000000 |  |  | Cd Min: | 0.13855 | at alpha= | 17 | deg
Mach: | 0.5 |  |  | Cl=0 at alpha= | -0.66398 | deg
|  |  |  | @ Cl=0.1, Cd= | 0.0045711
|  |  |  | @ Cl=0.4, Cd= | 0.012612
|  |  |  | @ Cl=0.6, Cd= | 0.016081
alpha (deg) | Cl | Cd | Cm | Cl/Cd
-16 | -0.4136 | 0.1364 | -0.0937 | -3.0323
-15.5 | -0.462 | 0.11824 | -0.1036 | -3.9073
-15 | -0.4973 | 0.10379 | -0.1122 | -4.7914
-14.5 | -0.5268 | 0.09081 | -0.1201 | -5.8011
-14 | -0.5578 | 0.07761 | -0.1277 | -7.1872
-13.5 | -0.5877 | 0.06377 | -0.1372 | -9.2159
-13 | -0.6137 | 0.05296 | -0.1434 | -11.588
-12.5 | -0.6537 | 0.04321 | -0.1454 | -15.1284
-12 | -0.6891 | 0.03558 | -0.1429 | -19.3676
-11.5 | -0.723 | 0.02904 | -0.137 | -24.8967
-11 | -0.7417 | 0.02376 | -0.1293 | -31.2163
-10.5 | -0.7327 | 0.02033 | -0.1221 | -36.0403
-10 | -0.7033 | 0.01819 | -0.1161 | -38.6641
-9.5 | -0.6627 | 0.0167 | -0.1111 | -39.6826
-9 | -0.6184 | 0.0155 | -0.1066 | -39.8968
-8.5 | -0.5692 | 0.01458 | -0.1029 | -39.0398
-8 | -0.5186 | 0.01378 | -0.0996 | -37.6343
-7.5 | -0.4666 | 0.01312 | -0.0967 | -35.564
-7 | -0.4144 | 0.0125 | -0.0939 | -33.152
-6.5 | -0.3606 | 0.01194 | -0.0916 | -30.201
-6 | -0.3075 | 0.01141 | -0.0893 | -26.95
-5.5 | -0.2546 | 0.01091 | -0.0872 | -23.3364
-5 | -0.2015 | 0.01045 | -0.0851 | -19.2823
-4.5 | -0.155 | 0.00984 | -0.0821 | -15.752
-4 | -0.1137 | 0.00915 | -0.0782 | -12.4262
-3.5 | -0.0822 | 0.00831 | -0.0725 | -9.8917
-3 | -0.0648 | 0.00729 | -0.0642 | -8.8889
-2.5 | -0.0649 | 0.00615 | -0.0521 | -10.5528
-2 | -0.113 | 0.005 | -0.0293 | -22.6
-1.5 | -0.112 | 0.00432 | -0.0158 | -25.9259
-1 | -0.0459 | 0.00438 | -0.0161 | -10.4795
-0.5 | 0.0224 | 0.00444 | -0.017 | 5.045
0 | 0.0913 | 0.00456 | -0.0179 | 20.0219
0.5 | 0.1618 | 0.00465 | -0.0193 | 34.7957
1 | 0.2288 | 0.00448 | -0.0199 | 51.0714
1.5 | 0.2947 | 0.00438 | -0.0202 | 67.2831
2 | 0.3578 | 0.00434 | -0.0199 | 82.4424
2.5 | 0.3691 | 0.00463 | -0.0084 | 79.7192
3 | 0.3297 | 0.00583 | 0.0128 | 56.5523
3.5 | 0.3055 | 0.00742 | 0.0294 | 41.1725
4 | 0.3068 | 0.00876 | 0.0406 | 35.0228
4.5 | 0.3218 | 0.00998 | 0.049 | 32.2445
5 | 0.3477 | 0.01108 | 0.0553 | 31.3809
5.5 | 0.3805 | 0.0121 | 0.0604 | 31.4463
6 | 0.4178 | 0.01308 | 0.0647 | 31.9419
6.5 | 0.4629 | 0.01389 | 0.0678 | 33.3261
7 | 0.5116 | 0.01464 | 0.0705 | 34.9454
7.5 | 0.5611 | 0.01539 | 0.0731 | 36.4587
8 | 0.6095 | 0.01625 | 0.076 | 37.5077
8.5 | 0.6593 | 0.01712 | 0.0788 | 38.5105
9 | 0.7067 | 0.01814 | 0.0821 | 38.9581
9.5 | 0.7536 | 0.01921 | 0.0855 | 39.2296
10 | 0.7991 | 0.02043 | 0.0892 | 39.114
10.5 | 0.8413 | 0.0219 | 0.0934 | 38.4155
11 | 0.8755 | 0.02385 | 0.0985 | 36.7086
11.5 | 0.8991 | 0.0265 | 0.1042 | 33.9283
12 | 0.9097 | 0.0301 | 0.1103 | 30.2226
12.5 | 0.9028 | 0.03509 | 0.116 | 25.7281
13 | 0.8831 | 0.04158 | 0.1202 | 21.2386
13.5 | 0.8436 | 0.05046 | 0.1217 | 16.7182
14 | 0.8026 | 0.0609 | 0.1195 | 13.179
14.5 | 0.7693 | 0.07231 | 0.1142 | 10.6389
15 | 0.7386 | 0.0851 | 0.1062 | 8.6792
15.5 | 0.7121 | 0.09839 | 0.0976 | 7.2375
16 | 0.6823 | 0.11217 | 0.0892 | 6.0827
16.5 | 0.6546 | 0.12566 | 0.081 | 5.2093
17 | 0.6344 | 0.13855 | 0.0731 | 4.5789

## 65. Re 4M Mach 0.00 (1)
BIGFOIL.COM POLAR EXPORT
NACA67-117 a=0.5
NACA67-117 a=0.5 |  |  |  | Cl Max: | 1.326 | at alpha= | 14.5 | deg
JavaFoil+Calcfoil stall+Eppler ext transition |  |  |  | L/D Max: | 103.311 | at alpha= | 3.5 | deg
Re: | 4000000 |  |  | Cd Min: | 0.00291 | at alpha= | -1 | deg
Mach: | 0 |  |  | Cl=0 at alpha= | -0.6746 | deg
|  |  |  | @ Cl=0.1, Cd= | 0.0031232
|  |  |  | @ Cl=0.4, Cd= | 0.004278
|  |  |  | @ Cl=0.6, Cd= | 0.0066754
alpha (deg) | Cl | Cd | Cm | Cl/Cd
-19.5 | -0.928 | 0.14327 | 0.023 | -6.48
-19 | -0.945 | 0.13817 | 0.022 | -6.838
-18.5 | -0.967 | 0.12496 | 0.023 | -7.737
-18 | -0.985 | 0.11629 | 0.022 | -8.468
-17.5 | -1.002 | 0.10727 | 0.022 | -9.338
-17 | -1.021 | 0.09578 | 0.022 | -10.665
-16.5 | -1.056 | 0.07476 | 0.023 | -14.13
-16 | -1.176 | 0.0287 | 0.027 | -40.982
-15.5 | -1.186 | 0.02613 | 0.026 | -45.395
-15 | -1.198 | 0.02258 | 0.025 | -53.047
-14.5 | -1.201 | 0.02072 | 0.024 | -57.952
-14 | -1.198 | 0.01921 | 0.023 | -62.372
-13.5 | -1.191 | 0.0182 | 0.022 | -65.435
-13 | -1.179 | 0.01715 | 0.021 | -68.756
-12.5 | -1.163 | 0.01637 | 0.019 | -71.083
-12 | -1.144 | 0.01553 | 0.018 | -73.635
-11.5 | -1.119 | 0.01486 | 0.017 | -75.359
-11 | -1.092 | 0.01415 | 0.016 | -77.153
-10.5 | -1.06 | 0.01359 | 0.014 | -78.016
-10 | -1.025 | 0.01295 | 0.013 | -79.128
-9.5 | -0.986 | 0.01241 | 0.012 | -79.487
-9 | -0.944 | 0.01192 | 0.01 | -79.186
-8.5 | -0.899 | 0.01142 | 0.009 | -78.75
-8 | -0.852 | 0.01095 | 0.008 | -77.746
-7.5 | -0.801 | 0.01054 | 0.006 | -75.966
-7 | -0.748 | 0.0101 | 0.005 | -74.075
-6.5 | -0.694 | 0.00973 | 0.003 | -71.279
-6 | -0.638 | 0.00935 | 0.002 | -68.281
-5.5 | -0.582 | 0.00903 | 0.001 | -64.419
-5 | -0.524 | 0.00868 | -0.001 | -60.336
-4.5 | -0.465 | 0.00843 | -0.002 | -55.224
-4 | -0.406 | 0.0081 | -0.004 | -50.093
-3.5 | -0.346 | 0.00566 | -0.005 | -61.206
-3 | -0.287 | 0.00301 | -0.006 | -95.527
-2.5 | -0.226 | 0.00302 | -0.008 | -74.858
-2 | -0.164 | 0.00321 | -0.009 | -51.177
-1.5 | -0.103 | 0.00292 | -0.011 | -35.095
-1 | -0.041 | 0.00291 | -0.012 | -13.928
-0.5 | 0.022 | 0.00306 | -0.014 | 7.099
0 | 0.084 | 0.00302 | -0.015 | 27.783
0.5 | 0.146 | 0.00342 | -0.016 | 42.737
1 | 0.208 | 0.00349 | -0.018 | 59.592
1.5 | 0.27 | 0.00359 | -0.019 | 75.191
2 | 0.33 | 0.00398 | -0.021 | 83.019
2.5 | 0.391 | 0.00423 | -0.022 | 92.529
3 | 0.451 | 0.00455 | -0.023 | 99.142
3.5 | 0.511 | 0.00495 | -0.025 | 103.311
4 | 0.57 | 0.00605 | -0.026 | 94.264
4.5 | 0.629 | 0.00728 | -0.028 | 86.396
5 | 0.687 | 0.00947 | -0.029 | 72.492
5.5 | 0.744 | 0.00993 | -0.03 | 74.895
6 | 0.8 | 0.01027 | -0.032 | 77.818
6.5 | 0.854 | 0.01067 | -0.033 | 79.981
7 | 0.906 | 0.01107 | -0.034 | 81.866
7.5 | 0.956 | 0.01153 | -0.036 | 82.964
8 | 1.004 | 0.01195 | -0.037 | 84.038
8.5 | 1.05 | 0.0124 | -0.038 | 84.66
9 | 1.093 | 0.01289 | -0.04 | 84.774
9.5 | 1.132 | 0.01389 | -0.041 | 81.486
10 | 1.169 | 0.0145 | -0.042 | 80.574
10.5 | 1.202 | 0.0152 | -0.044 | 79.045
11 | 1.231 | 0.01592 | -0.045 | 77.314
11.5 | 1.257 | 0.01674 | -0.046 | 75.092
12 | 1.279 | 0.01741 | -0.047 | 73.441
12.5 | 1.296 | 0.01822 | -0.049 | 71.17
13 | 1.31 | 0.01931 | -0.05 | 67.853
13.5 | 1.32 | 0.02025 | -0.051 | 65.18
14 | 1.325 | 0.02145 | -0.052 | 61.793
14.5 | 1.326 | 0.02272 | -0.053 | 58.367
15 | 1.325 | 0.02385 | -0.054 | 55.528
15.5 | 1.317 | 0.02569 | -0.055 | 51.279
16 | 1.307 | 0.02753 | -0.056 | 47.473
16.5 | 1.294 | 0.0296 | -0.057 | 43.7
17 | 1.277 | 0.03239 | -0.058 | 39.416
17.5 | 1.246 | 0.038 | -0.058 | 32.789
18 | 1.139 | 0.07474 | -0.052 | 15.243
18.5 | 1.083 | 0.10025 | -0.049 | 10.808
19 | 1.036 | 0.12519 | -0.045 | 8.279
19.5 | 1.013 | 0.13028 | -0.046 | 7.777

## 66. Re 4M Mach 0.00 (2)
BIGFOIL.COM POLAR EXPORT
NACA67-117 a=0.5
NACA67-117 a=0.5 |  |  |  | Cl Max: | 1.373 | at alpha= | 20 | deg
XFOIL ncrit=9 |  |  |  | L/D Max: | 82.3035 | at alpha= | 2 | deg
Re: | 4000000 |  |  | Cd Min: | 0.04332 | at alpha= | 20 | deg
Mach: | 0 |  |  | Cl=0 at alpha= | -0.68136 | deg
|  |  |  | @ Cl=0.1, Cd= | 0.003467
|  |  |  | @ Cl=0.4, Cd= | 0.0083243
|  |  |  | @ Cl=0.6, Cd= | 0.01118
alpha (deg) | Cl | Cd | Cm | Cl/Cd
-20 | -1.3435 | 0.03632 | -0.1002 | -36.9906
-19.5 | -1.3275 | 0.03375 | -0.0987 | -39.3333
-19 | -1.314 | 0.03116 | -0.0967 | -42.1694
-18.5 | -1.2936 | 0.02911 | -0.0949 | -44.4383
-17.5 | -1.2502 | 0.02549 | -0.0907 | -49.0467
-17 | -1.2228 | 0.02407 | -0.0888 | -50.8018
-16 | -1.172 | 0.02115 | -0.084 | -55.4137
-15.5 | -1.1419 | 0.01993 | -0.082 | -57.2955
-15 | -1.1098 | 0.01888 | -0.08 | -58.7818
-14.5 | -1.0757 | 0.01795 | -0.0781 | -59.9276
-14 | -1.0396 | 0.01715 | -0.0764 | -60.6181
-13 | -0.9658 | 0.01557 | -0.073 | -62.0295
-12.5 | -0.9285 | 0.0148 | -0.0712 | -62.7365
-12 | -0.8881 | 0.01417 | -0.0698 | -62.6747
-11.5 | -0.8474 | 0.01355 | -0.0684 | -62.5387
-11 | -0.807 | 0.01294 | -0.0668 | -62.3648
-10.5 | -0.7646 | 0.01242 | -0.0655 | -61.562
-10 | -0.7217 | 0.01192 | -0.0642 | -60.5453
-9.5 | -0.6788 | 0.01145 | -0.0629 | -59.2838
-9 | -0.6353 | 0.01102 | -0.0616 | -57.6497
-8.5 | -0.5909 | 0.0106 | -0.0604 | -55.7453
-8 | -0.5451 | 0.01024 | -0.0594 | -53.2324
-7.5 | -0.5008 | 0.00981 | -0.0581 | -51.0499
-7 | -0.455 | 0.00946 | -0.0571 | -48.0973
-6.5 | -0.4088 | 0.00911 | -0.056 | -44.8738
-6 | -0.3631 | 0.00876 | -0.0549 | -41.4498
-5.5 | -0.3177 | 0.00842 | -0.0536 | -37.7316
-5 | -0.2727 | 0.00807 | -0.0522 | -33.7918
-4.5 | -0.2323 | 0.0076 | -0.0499 | -30.5658
-4 | -0.1935 | 0.00712 | -0.0473 | -27.177
-3.5 | -0.1598 | 0.00658 | -0.0436 | -24.2857
-3 | -0.1355 | 0.00594 | -0.0379 | -22.8114
-2.5 | -0.1214 | 0.00543 | -0.0297 | -22.3573
-2 | -0.101 | 0.00481 | -0.0228 | -20.9979
-1.5 | -0.083 | 0.0038 | -0.0154 | -21.8421
-1 | -0.0376 | 0.00342 | -0.0137 | -10.9942
-0.5 | 0.0214 | 0.00342 | -0.0148 | 6.2573
0 | 0.0794 | 0.00346 | -0.0157 | 22.948
0.5 | 0.1386 | 0.00348 | -0.0168 | 39.8276
1 | 0.1961 | 0.00346 | -0.0176 | 56.6763
1.5 | 0.2552 | 0.00346 | -0.0188 | 73.7572
2 | 0.3037 | 0.00369 | -0.0177 | 82.3035
2.5 | 0.3172 | 0.0046 | -0.0093 | 68.9565
3 | 0.3149 | 0.00527 | 0.0026 | 59.7533
3.5 | 0.3256 | 0.00608 | 0.0112 | 53.5526
4 | 0.3442 | 0.00689 | 0.0178 | 49.9565
4.5 | 0.3693 | 0.00762 | 0.0231 | 48.4646
5 | 0.3992 | 0.00831 | 0.0272 | 48.0385
5.5 | 0.4338 | 0.00893 | 0.0304 | 48.5778
6 | 0.4695 | 0.00956 | 0.0333 | 49.1109
6.5 | 0.5074 | 0.01015 | 0.0357 | 49.9901
7 | 0.55 | 0.01062 | 0.0373 | 51.7891
7.5 | 0.5927 | 0.01109 | 0.0388 | 53.4445
8 | 0.6342 | 0.0116 | 0.0404 | 54.6724
8.5 | 0.6781 | 0.01204 | 0.0416 | 56.3206
9 | 0.7204 | 0.01256 | 0.043 | 57.3567
9.5 | 0.7617 | 0.0131 | 0.0444 | 58.145
10 | 0.8038 | 0.01364 | 0.0457 | 58.9296
10.5 | 0.8439 | 0.01425 | 0.0473 | 59.2211
11 | 0.8837 | 0.01485 | 0.0488 | 59.5084
11.5 | 0.9222 | 0.01555 | 0.0505 | 59.3055
12 | 0.9602 | 0.0163 | 0.0521 | 58.908
12.5 | 0.9945 | 0.01723 | 0.0542 | 57.7191
13 | 1.0315 | 0.01808 | 0.0558 | 57.052
13.5 | 1.0648 | 0.01908 | 0.0578 | 55.8071
14 | 1.0968 | 0.02014 | 0.0599 | 54.4588
14.5 | 1.1312 | 0.02115 | 0.0616 | 53.4846
15.5 | 1.1922 | 0.02359 | 0.0655 | 50.5384
16 | 1.2195 | 0.02505 | 0.0676 | 48.6826
16.5 | 1.2474 | 0.02651 | 0.0694 | 47.0539
17 | 1.2668 | 0.02854 | 0.072 | 44.3868
17.5 | 1.2899 | 0.03044 | 0.0739 | 42.3752
18 | 1.3083 | 0.03265 | 0.076 | 40.0704
18.5 | 1.3316 | 0.03468 | 0.0774 | 38.3968
19 | 1.3467 | 0.03733 | 0.0792 | 36.0755
20 | 1.373 | 0.04332 | 0.0819 | 31.6944

## 67. Re 4M Mach 0.10 (1)
BIGFOIL.COM POLAR EXPORT
NACA67-117 a=0.5
NACA67-117 a=0.5 |  |  |  | Cl Max: | 1.309 | at alpha= | 14 | deg
JavaFoil+Calcfoil stall+Eppler ext transition |  |  |  | L/D Max: | 103.681 | at alpha= | 3.5 | deg
Re: | 4000000 |  |  | Cd Min: | 0.00289 | at alpha= | 0 | deg
Mach: | 0.1 |  |  | Cl=0 at alpha= | -0.6746 | deg
|  |  |  | @ Cl=0.1, Cd= | 0.0030297
|  |  |  | @ Cl=0.4, Cd= | 0.0042813
|  |  |  | @ Cl=0.6, Cd= | 0.0066832
alpha (deg) | Cl | Cd | Cm | Cl/Cd
-19 | -0.898 | 0.14132 | 0.022 | -6.352
-18.5 | -0.919 | 0.13314 | 0.021 | -6.899
-18 | -0.941 | 0.12255 | 0.021 | -7.675
-17.5 | -0.961 | 0.11333 | 0.021 | -8.479
-17 | -0.979 | 0.10455 | 0.021 | -9.369
-16.5 | -1.001 | 0.09286 | 0.021 | -10.78
-16 | -1.047 | 0.06654 | 0.023 | -15.742
-15.5 | -1.159 | 0.02716 | 0.026 | -42.68
-15 | -1.173 | 0.02387 | 0.025 | -49.139
-14.5 | -1.182 | 0.02137 | 0.024 | -55.285
-14 | -1.183 | 0.01984 | 0.023 | -59.618
-13.5 | -1.179 | 0.01856 | 0.022 | -63.502
-13 | -1.17 | 0.01758 | 0.021 | -66.542
-12.5 | -1.157 | 0.01661 | 0.019 | -69.638
-12 | -1.139 | 0.01584 | 0.018 | -71.901
-11.5 | -1.117 | 0.01505 | 0.017 | -74.203
-11 | -1.09 | 0.01432 | 0.016 | -76.158
-10.5 | -1.06 | 0.01372 | 0.014 | -77.269
-10 | -1.026 | 0.01309 | 0.013 | -78.353
-9.5 | -0.988 | 0.0125 | 0.012 | -79.001
-9 | -0.946 | 0.01203 | 0.01 | -78.663
-8.5 | -0.902 | 0.0115 | 0.009 | -78.464
-8 | -0.855 | 0.01104 | 0.008 | -77.391
-7.5 | -0.804 | 0.01055 | 0.006 | -76.203
-7 | -0.751 | 0.01014 | 0.005 | -74.05
-6.5 | -0.697 | 0.00977 | 0.003 | -71.312
-6 | -0.641 | 0.00938 | 0.002 | -68.356
-5.5 | -0.584 | 0.00909 | 0.001 | -64.288
-5 | -0.526 | 0.00874 | -0.001 | -60.195
-4.5 | -0.467 | 0.00844 | -0.002 | -55.361
-4 | -0.408 | 0.00812 | -0.004 | -50.219
-3.5 | -0.348 | 0.0057 | -0.005 | -61.034
-3 | -0.289 | 0.00343 | -0.006 | -84.2
-2.5 | -0.227 | 0.00304 | -0.008 | -74.757
-2 | -0.165 | 0.0029 | -0.009 | -57.054
-1.5 | -0.103 | 0.00292 | -0.011 | -35.284
-1 | -0.041 | 0.00292 | -0.012 | -13.944
-0.5 | 0.022 | 0.00307 | -0.014 | 7.129
0 | 0.084 | 0.00289 | -0.015 | 29.148
0.5 | 0.147 | 0.00344 | -0.016 | 42.633
1 | 0.209 | 0.00352 | -0.018 | 59.399
1.5 | 0.271 | 0.00358 | -0.019 | 75.732
2 | 0.332 | 0.00399 | -0.021 | 83.238
2.5 | 0.393 | 0.00424 | -0.022 | 92.749
3 | 0.454 | 0.0046 | -0.024 | 98.609
3.5 | 0.514 | 0.00496 | -0.025 | 103.681
4 | 0.573 | 0.00607 | -0.026 | 94.342
4.5 | 0.632 | 0.00741 | -0.028 | 85.304
5 | 0.69 | 0.00952 | -0.029 | 72.46
5.5 | 0.747 | 0.00995 | -0.03 | 75.072
6 | 0.803 | 0.01035 | -0.032 | 77.599
6.5 | 0.857 | 0.01074 | -0.033 | 79.816
7 | 0.91 | 0.01115 | -0.034 | 81.557
7.5 | 0.96 | 0.01159 | -0.036 | 82.793
8 | 1.008 | 0.01205 | -0.037 | 83.603
8.5 | 1.053 | 0.01249 | -0.039 | 84.28
9 | 1.095 | 0.01301 | -0.04 | 84.189
9.5 | 1.134 | 0.01401 | -0.041 | 80.934
10 | 1.17 | 0.01467 | -0.042 | 79.746
10.5 | 1.202 | 0.0154 | -0.044 | 78.024
11 | 1.23 | 0.01613 | -0.045 | 76.238
11.5 | 1.254 | 0.01694 | -0.046 | 73.995
12 | 1.274 | 0.01765 | -0.048 | 72.162
12.5 | 1.289 | 0.0185 | -0.049 | 69.69
13 | 1.301 | 0.01949 | -0.05 | 66.73
13.5 | 1.307 | 0.02061 | -0.051 | 63.422
14 | 1.309 | 0.02195 | -0.052 | 59.65
14.5 | 1.307 | 0.02329 | -0.053 | 56.131
15 | 1.302 | 0.0245 | -0.054 | 53.132
15.5 | 1.29 | 0.02657 | -0.055 | 48.546
16 | 1.275 | 0.02876 | -0.056 | 44.338
16.5 | 1.257 | 0.03111 | -0.057 | 40.414
17 | 1.229 | 0.03612 | -0.058 | 34.02
17.5 | 1.135 | 0.06525 | -0.053 | 17.39
18 | 1.059 | 0.10019 | -0.048 | 10.565
18.5 | 1.018 | 0.11736 | -0.045 | 8.673
19 | 0.985 | 0.12933 | -0.044 | 7.612

## 68. Re 4M Mach 0.10 (2)
BIGFOIL.COM POLAR EXPORT
NACA67-117 a=0.5
NACA67-117 a=0.5 |  |  |  | Cl Max: | 1.3632 | at alpha= | 20 | deg
XFOIL ncrit=9 |  |  |  | L/D Max: | 82.71 | at alpha= | 2 | deg
Re: | 4000000 |  |  | Cd Min: | 0.04575 | at alpha= | 20 | deg
Mach: | 0.1 |  |  | Cl=0 at alpha= | -0.68128 | deg
|  |  |  | @ Cl=0.1, Cd= | 0.0034768
|  |  |  | @ Cl=0.4, Cd= | 0.0084384
|  |  |  | @ Cl=0.6, Cd= | 0.0113
alpha (deg) | Cl | Cd | Cm | Cl/Cd
-20 | -1.3311 | 0.03873 | -0.104 | -34.3687
-19.5 | -1.3178 | 0.03576 | -0.1026 | -36.8512
-19 | -1.3072 | 0.03277 | -0.1006 | -39.8901
-18.5 | -1.2894 | 0.03043 | -0.0987 | -42.3727
-17.5 | -1.2481 | 0.02643 | -0.0943 | -47.2229
-17 | -1.2228 | 0.02483 | -0.0921 | -49.2469
-16 | -1.1702 | 0.02186 | -0.0874 | -53.5316
-15.5 | -1.1434 | 0.02042 | -0.0848 | -55.9941
-15 | -1.1107 | 0.01933 | -0.0827 | -57.4599
-14.5 | -1.078 | 0.0183 | -0.0805 | -58.9071
-14 | -1.0416 | 0.01745 | -0.0788 | -59.6905
-13.5 | -1.0051 | 0.01665 | -0.0769 | -60.3664
-13 | -0.9668 | 0.01586 | -0.0752 | -60.9584
-12.5 | -0.9297 | 0.01502 | -0.0732 | -61.8975
-12 | -0.8902 | 0.01434 | -0.0716 | -62.0781
-11.5 | -0.8483 | 0.01375 | -0.0702 | -61.6945
-11 | -0.8076 | 0.0131 | -0.0685 | -61.6489
-10.5 | -0.7659 | 0.01255 | -0.067 | -61.0279
-10 | -0.7222 | 0.01205 | -0.0657 | -59.9336
-9.5 | -0.679 | 0.01156 | -0.0643 | -58.737
-9 | -0.6349 | 0.01113 | -0.063 | -57.044
-8.5 | -0.591 | 0.01069 | -0.0617 | -55.2853
-8 | -0.5446 | 0.01032 | -0.0607 | -52.7713
-7.5 | -0.4998 | 0.00989 | -0.0594 | -50.5359
-7 | -0.454 | 0.00952 | -0.0582 | -47.6891
-6.5 | -0.4077 | 0.00917 | -0.0571 | -44.4602
-6 | -0.3614 | 0.00882 | -0.056 | -40.9751
-5.5 | -0.3157 | 0.00848 | -0.0547 | -37.2288
-5 | -0.2706 | 0.00812 | -0.0533 | -33.3251
-4.5 | -0.2296 | 0.00765 | -0.051 | -30.0131
-4 | -0.1908 | 0.00717 | -0.0484 | -26.6109
-3.5 | -0.157 | 0.00662 | -0.0446 | -23.716
-3 | -0.1326 | 0.00597 | -0.0389 | -22.2111
-2.5 | -0.1181 | 0.00542 | -0.0307 | -21.7897
-2 | -0.1001 | 0.00482 | -0.0232 | -20.7676
-1.5 | -0.0832 | 0.0038 | -0.0156 | -21.8947
-1 | -0.0378 | 0.00343 | -0.0138 | -11.0204
-0.5 | 0.0215 | 0.00343 | -0.0149 | 6.2682
0 | 0.0799 | 0.00347 | -0.0158 | 23.0259
0.5 | 0.1394 | 0.00349 | -0.0169 | 39.9427
1 | 0.1972 | 0.00347 | -0.0177 | 56.83
1.5 | 0.2566 | 0.00347 | -0.0189 | 73.9481
2 | 0.3052 | 0.00369 | -0.0178 | 82.71
2.5 | 0.3178 | 0.0046 | -0.0091 | 69.087
3 | 0.3131 | 0.0053 | 0.0034 | 59.0755
3.5 | 0.3237 | 0.00612 | 0.012 | 52.8922
4 | 0.3426 | 0.00694 | 0.0187 | 49.366
4.5 | 0.3677 | 0.00769 | 0.0239 | 47.8153
5 | 0.3972 | 0.00839 | 0.0282 | 47.3421
5.5 | 0.4325 | 0.009 | 0.0313 | 48.0556
6 | 0.4675 | 0.00966 | 0.0344 | 48.3954
6.5 | 0.5062 | 0.01024 | 0.0368 | 49.4336
7 | 0.5493 | 0.01071 | 0.0383 | 51.2885
7.5 | 0.5915 | 0.0112 | 0.04 | 52.8125
8 | 0.6338 | 0.0117 | 0.0415 | 54.1709
8.5 | 0.6782 | 0.01215 | 0.0427 | 55.8189
9 | 0.7197 | 0.01271 | 0.0443 | 56.6247
9.5 | 0.762 | 0.01324 | 0.0457 | 57.5529
10 | 0.8046 | 0.01379 | 0.047 | 58.3466
10.5 | 0.8444 | 0.01443 | 0.0487 | 58.517
11 | 0.8844 | 0.01506 | 0.0504 | 58.7251
11.5 | 0.9236 | 0.01576 | 0.052 | 58.6041
12 | 0.9607 | 0.01657 | 0.0539 | 57.9783
12.5 | 0.9959 | 0.0175 | 0.056 | 56.9086
13 | 1.0331 | 0.01837 | 0.0576 | 56.2384
13.5 | 1.0647 | 0.0195 | 0.06 | 54.6
14 | 1.0989 | 0.0205 | 0.0619 | 53.6049
14.5 | 1.1318 | 0.02161 | 0.0639 | 52.3739
15 | 1.1637 | 0.02283 | 0.0658 | 50.9724
15.5 | 1.192 | 0.02422 | 0.0681 | 49.2155
16 | 1.2198 | 0.02572 | 0.0702 | 47.4261
16.5 | 1.2456 | 0.02738 | 0.0723 | 45.4931
17 | 1.2635 | 0.0296 | 0.0751 | 42.6858
17.5 | 1.2898 | 0.03139 | 0.0766 | 41.0895
18 | 1.3066 | 0.03382 | 0.0789 | 38.6339
18.5 | 1.3285 | 0.03606 | 0.0804 | 36.8414
19 | 1.3415 | 0.03902 | 0.0822 | 34.3798
19.5 | 1.3525 | 0.04234 | 0.0836 | 31.9438
20 | 1.3632 | 0.04575 | 0.0848 | 29.7967

## 69. Re 4M Mach 0.25 (1)
BIGFOIL.COM POLAR EXPORT
NACA67-117 a=0.5
NACA67-117 a=0.5 |  |  |  | Cl Max: | 1.227 | at alpha= | 12 | deg
JavaFoil+Calcfoil stall+Eppler ext transition |  |  |  | L/D Max: | 103.096 | at alpha= | 3.5 | deg
Re: | 4000000 |  |  | Cd Min: | 0.00261 | at alpha= | -1 | deg
Mach: | 0.25 |  |  | Cl=0 at alpha= | -0.67188 | deg
|  |  |  | @ Cl=0.1, Cd= | 0.0031986
|  |  |  | @ Cl=0.4, Cd= | 0.0043379
|  |  |  | @ Cl=0.6, Cd= | 0.006612
alpha (deg) | Cl | Cd | Cm | Cl/Cd
-17.5 | -0.636 | 0.1428 | 0.017 | -4.455
-17 | -0.685 | 0.13632 | 0.017 | -5.023
-16.5 | -0.73 | 0.12542 | 0.017 | -5.822
-16 | -0.772 | 0.1166 | 0.017 | -6.622
-15.5 | -0.81 | 0.108 | 0.017 | -7.505
-15 | -0.845 | 0.099 | 0.017 | -8.54
-14.5 | -0.874 | 0.09173 | 0.016 | -9.533
-14 | -0.913 | 0.07546 | 0.017 | -12.097
-13.5 | -1.062 | 0.02381 | 0.022 | -44.6
-13 | -1.085 | 0.02026 | 0.021 | -53.578
-12.5 | -1.094 | 0.01839 | 0.02 | -59.517
-12 | -1.094 | 0.01713 | 0.019 | -63.88
-11.5 | -1.086 | 0.01626 | 0.017 | -66.807
-11 | -1.072 | 0.01536 | 0.016 | -69.819
-10.5 | -1.051 | 0.01463 | 0.015 | -71.875
-10 | -1.025 | 0.01389 | 0.013 | -73.8
-9.5 | -0.993 | 0.0132 | 0.012 | -75.23
-9 | -0.956 | 0.0126 | 0.011 | -75.88
-8.5 | -0.915 | 0.01204 | 0.009 | -75.987
-8 | -0.869 | 0.01149 | 0.008 | -75.619
-7.5 | -0.819 | 0.01103 | 0.006 | -74.292
-7 | -0.767 | 0.01052 | 0.005 | -72.891
-6.5 | -0.712 | 0.01011 | 0.004 | -70.485
-6 | -0.656 | 0.0097 | 0.002 | -67.626
-5.5 | -0.598 | 0.00934 | 0.001 | -64.092
-5 | -0.539 | 0.009 | -0.001 | -59.952
-4.5 | -0.479 | 0.00867 | -0.002 | -55.283
-4 | -0.418 | 0.00833 | -0.004 | -50.22
-3.5 | -0.357 | 0.00632 | -0.005 | -56.455
-3 | -0.296 | 0.00349 | -0.007 | -85.024
-2.5 | -0.233 | 0.0032 | -0.008 | -72.848
-2 | -0.17 | 0.00317 | -0.01 | -53.459
-1.5 | -0.106 | 0.00263 | -0.011 | -40.269
-1 | -0.042 | 0.00261 | -0.012 | -16.062
-0.5 | 0.022 | 0.00314 | -0.014 | 7.141
0 | 0.087 | 0.00316 | -0.015 | 27.427
0.5 | 0.151 | 0.00335 | -0.017 | 44.928
1 | 0.215 | 0.00344 | -0.018 | 62.376
1.5 | 0.278 | 0.00364 | -0.02 | 76.571
2 | 0.341 | 0.0041 | -0.021 | 83.164
2.5 | 0.403 | 0.00435 | -0.023 | 92.614
3 | 0.465 | 0.00471 | -0.024 | 98.795
3.5 | 0.527 | 0.00511 | -0.026 | 103.096
4 | 0.588 | 0.00633 | -0.027 | 92.899
4.5 | 0.648 | 0.00774 | -0.028 | 83.722
5 | 0.707 | 0.00983 | -0.03 | 71.914
5.5 | 0.766 | 0.01028 | -0.031 | 74.48
6 | 0.822 | 0.0107 | -0.033 | 76.868
6.5 | 0.877 | 0.01113 | -0.034 | 78.792
7 | 0.929 | 0.01161 | -0.035 | 80.012
7.5 | 0.978 | 0.01207 | -0.037 | 81.08
8 | 1.025 | 0.01259 | -0.038 | 81.415
8.5 | 1.068 | 0.01307 | -0.04 | 81.713
9 | 1.106 | 0.01412 | -0.041 | 78.312
9.5 | 1.14 | 0.01484 | -0.042 | 76.82
10 | 1.169 | 0.01558 | -0.044 | 75.049
10.5 | 1.193 | 0.01643 | -0.045 | 72.622
11 | 1.211 | 0.01737 | -0.046 | 69.729
11.5 | 1.222 | 0.01832 | -0.047 | 66.727
12 | 1.227 | 0.0194 | -0.049 | 63.225
12.5 | 1.225 | 0.02042 | -0.05 | 59.98
13 | 1.216 | 0.0216 | -0.051 | 56.273
13.5 | 1.198 | 0.02337 | -0.052 | 51.273
14 | 1.172 | 0.02531 | -0.053 | 46.325
14.5 | 0.958 | 0.10742 | -0.028 | 8.92
15 | 0.986 | 0.07393 | -0.045 | 13.333
15.5 | 0.929 | 0.09115 | -0.042 | 10.193
16 | 0.876 | 0.10651 | -0.039 | 8.226
16.5 | 0.825 | 0.12028 | -0.037 | 6.859
17 | 0.775 | 0.12891 | -0.036 | 6.015

## 70. Re 4M Mach 0.25 (2)
BIGFOIL.COM POLAR EXPORT
NACA67-117 a=0.5
NACA67-117 a=0.5 |  |  |  | Cl Max: | 1.2745 | at alpha= | 18.5 | deg
XFOIL ncrit=9 |  |  |  | L/D Max: | 84.1019 | at alpha= | 2 | deg
Re: | 4000000 |  |  | Cd Min: | 0.06717 | at alpha= | 20 | deg
Mach: | 0.25 |  |  | Cl=0 at alpha= | -0.68137 | deg
|  |  |  | @ Cl=0.1, Cd= | 0.0035386
|  |  |  | @ Cl=0.4, Cd= | 0.0090464
|  |  |  | @ Cl=0.6, Cd= | 0.011922
alpha (deg) | Cl | Cd | Cm | Cl/Cd
-20 | -1.1598 | 0.06549 | -0.114 | -17.7096
-19.5 | -1.1795 | 0.05682 | -0.1173 | -20.7585
-19 | -1.2014 | 0.04878 | -0.1189 | -24.6289
-18.5 | -1.2077 | 0.04305 | -0.1185 | -28.0534
-18 | -1.2093 | 0.0383 | -0.1169 | -31.5744
-17.5 | -1.2067 | 0.03421 | -0.1144 | -35.2733
-17 | -1.1934 | 0.03121 | -0.1116 | -38.2377
-16.5 | -1.1802 | 0.02839 | -0.1083 | -41.571
-16 | -1.1571 | 0.02626 | -0.1053 | -44.0632
-15.5 | -1.134 | 0.02424 | -0.102 | -46.7822
-15 | -1.1076 | 0.0225 | -0.0988 | -49.2267
-14.5 | -1.082 | 0.02077 | -0.0952 | -52.0944
-14 | -1.0496 | 0.01945 | -0.0922 | -53.964
-13.5 | -1.0137 | 0.01834 | -0.0895 | -55.2726
-13 | -0.9752 | 0.01734 | -0.087 | -56.2399
-12.5 | -0.9358 | 0.01642 | -0.0847 | -56.9915
-12 | -0.8974 | 0.01547 | -0.0821 | -58.009
-11.5 | -0.8554 | 0.01471 | -0.08 | -58.1509
-11 | -0.8124 | 0.01404 | -0.078 | -57.8632
-10.5 | -0.7702 | 0.01334 | -0.0758 | -57.7361
-10 | -0.7255 | 0.01275 | -0.074 | -56.902
-9.5 | -0.6809 | 0.0122 | -0.0722 | -55.8115
-9 | -0.6362 | 0.01167 | -0.0704 | -54.5159
-8.5 | -0.5894 | 0.01122 | -0.0689 | -52.5312
-8 | -0.5426 | 0.01075 | -0.0675 | -50.4744
-7.5 | -0.4962 | 0.01031 | -0.0659 | -48.128
-7 | -0.4483 | 0.00991 | -0.0647 | -45.2371
-6.5 | -0.4006 | 0.00952 | -0.0634 | -42.0798
-6 | -0.353 | 0.00916 | -0.062 | -38.5371
-5.5 | -0.3055 | 0.0088 | -0.0607 | -34.7159
-5 | -0.2589 | 0.00842 | -0.0591 | -30.7482
-4.5 | -0.217 | 0.00792 | -0.0567 | -27.399
-4 | -0.1766 | 0.00743 | -0.054 | -23.7685
-3.5 | -0.142 | 0.00685 | -0.0501 | -20.7299
-3 | -0.1172 | 0.00616 | -0.0442 | -19.026
-2.5 | -0.0999 | 0.00547 | -0.0365 | -18.2633
-2 | -0.0941 | 0.00489 | -0.026 | -19.2434
-1.5 | -0.0848 | 0.00384 | -0.0164 | -22.0833
-1 | -0.039 | 0.00347 | -0.0142 | -11.2392
-0.5 | 0.0222 | 0.00349 | -0.0154 | 6.361
0 | 0.0825 | 0.00353 | -0.0163 | 23.3711
0.5 | 0.1438 | 0.00356 | -0.0174 | 40.3933
1 | 0.2035 | 0.00353 | -0.0182 | 57.6487
1.5 | 0.2644 | 0.00352 | -0.0193 | 75.1136
2 | 0.3137 | 0.00373 | -0.0179 | 84.1019
2.5 | 0.3189 | 0.00462 | -0.0072 | 69.026
3 | 0.3046 | 0.00546 | 0.0074 | 55.7875
3.5 | 0.3143 | 0.00636 | 0.0165 | 49.4182
4 | 0.3327 | 0.00724 | 0.0235 | 45.953
4.5 | 0.3578 | 0.00807 | 0.029 | 44.3371
5 | 0.3879 | 0.00881 | 0.0334 | 44.0295
5.5 | 0.4227 | 0.00949 | 0.0369 | 44.5416
6 | 0.4594 | 0.01017 | 0.04 | 45.1721
6.5 | 0.4997 | 0.01077 | 0.0425 | 46.3974
7 | 0.5434 | 0.01128 | 0.0443 | 48.1738
7.5 | 0.5882 | 0.01177 | 0.0459 | 49.9745
8 | 0.6316 | 0.01233 | 0.0478 | 51.2247
8.5 | 0.6765 | 0.01286 | 0.0494 | 52.605
9 | 0.7204 | 0.01345 | 0.0511 | 53.5613
9.5 | 0.7636 | 0.01407 | 0.0528 | 54.2715
10 | 0.806 | 0.01476 | 0.0547 | 54.607
10.5 | 0.8495 | 0.0154 | 0.0564 | 55.1623
11 | 0.8887 | 0.01621 | 0.0587 | 54.8242
11.5 | 0.9271 | 0.01711 | 0.0611 | 54.1847
12 | 0.9654 | 0.01805 | 0.0634 | 53.4848
12.5 | 1.0009 | 0.01916 | 0.066 | 52.239
13 | 1.0373 | 0.02029 | 0.0684 | 51.1237
14 | 1.1054 | 0.02282 | 0.0735 | 48.44
14.5 | 1.1359 | 0.02435 | 0.0763 | 46.6489
15 | 1.1647 | 0.02605 | 0.0791 | 44.7102
15.5 | 1.1887 | 0.0281 | 0.0821 | 42.3025
16 | 1.2075 | 0.03058 | 0.0853 | 39.4866
16.5 | 1.2264 | 0.03321 | 0.088 | 36.9286
17 | 1.2445 | 0.03599 | 0.0906 | 34.579
17.5 | 1.2632 | 0.03893 | 0.0925 | 32.448
18 | 1.2647 | 0.04338 | 0.0948 | 29.154
18.5 | 1.2745 | 0.04747 | 0.096 | 26.8485
19 | 1.2671 | 0.05345 | 0.0966 | 23.7063
19.5 | 1.2636 | 0.05944 | 0.0963 | 21.2584
20 | 1.2496 | 0.06717 | 0.0945 | 18.6035

## 71. Re 4M Mach 0.50 (1)
BIGFOIL.COM POLAR EXPORT
NACA67-117 a=0.5
NACA67-117 a=0.5 |  |  |  | Cl Max: | 1.153 | at alpha= | 20 | deg
JavaFoil+Calcfoil stall+Eppler ext transition |  |  |  | L/D Max: | 106.101 | at alpha= | 3.5 | deg
Re: | 4000000 |  |  | Cd Min: | 0.00352 | at alpha= | -0.5 | deg
Mach: | 0.5 |  |  | Cl=0 at alpha= | -0.67361 | deg
|  |  |  | @ Cl=0.1, Cd= | 0.0035533
|  |  |  | @ Cl=0.4, Cd= | 0.0044965
|  |  |  | @ Cl=0.6, Cd= | 0.0060646
alpha (deg) | Cl | Cd | Cm | Cl/Cd
-20 | -1.082 | 0.16435 | 0.026 | -6.587
-19.5 | -1.059 | 0.16025 | 0.026 | -6.61
-19 | -1.029 | 0.15371 | 0.025 | -6.696
-18.5 | -0.999 | 0.15016 | 0.023 | -6.652
-18 | -0.971 | 0.14289 | 0.022 | -6.797
-17.5 | -0.944 | 0.13848 | 0.021 | -6.814
-17 | -0.918 | 0.13715 | 0.021 | -6.696
-16.5 | -0.888 | 0.13357 | 0.019 | -6.65
-16 | -0.86 | 0.12906 | 0.018 | -6.66
-15.5 | -0.832 | 0.12346 | 0.017 | -6.737
-15 | -0.805 | 0.11887 | 0.016 | -6.768
-14.5 | -0.778 | 0.11591 | 0.016 | -6.71
-14 | -0.748 | 0.10919 | 0.014 | -6.851
-13.5 | -0.72 | 0.10506 | 0.013 | -6.853
-13 | -0.692 | 0.10133 | 0.012 | -6.833
-12.5 | -0.665 | 0.09523 | 0.012 | -6.983
-12 | -0.637 | 0.0941 | 0.011 | -6.772
-11.5 | -0.609 | 0.08832 | 0.01 | -6.891
-11 | -0.581 | 0.07694 | 0.009 | -7.551
-10.5 | -0.554 | 0.07041 | 0.008 | -7.861
-10 | -0.525 | 0.07531 | 0.007 | -6.968
-9.5 | -0.498 | 0.06484 | 0.007 | -7.684
-9 | -0.472 | 0.05747 | 0.007 | -8.216
-8.5 | -0.834 | 0.01582 | 0.01 | -52.672
-8 | -0.867 | 0.01447 | 0.009 | -59.888
-7.5 | -0.849 | 0.01347 | 0.007 | -63.008
-7 | -0.814 | 0.01239 | 0.006 | -65.672
-6.5 | -0.768 | 0.01164 | 0.004 | -65.966
-6 | -0.715 | 0.01088 | 0.002 | -65.655
-5.5 | -0.656 | 0.01031 | 0.001 | -63.668
-5 | -0.595 | 0.0101 | -0.001 | -58.852
-4.5 | -0.53 | 0.00965 | -0.002 | -54.968
-4 | -0.464 | 0.00924 | -0.004 | -50.201
-3.5 | -0.396 | 0.00884 | -0.006 | -44.797
-3 | -0.327 | 0.00595 | -0.007 | -55.012
-2.5 | -0.259 | 0.00357 | -0.009 | -72.538
-2 | -0.189 | 0.00355 | -0.011 | -53.139
-1.5 | -0.118 | 0.00354 | -0.012 | -33.273
-1 | -0.047 | 0.00354 | -0.014 | -13.146
-0.5 | 0.025 | 0.00352 | -0.015 | 7.085
0 | 0.096 | 0.00355 | -0.017 | 27.131
0.5 | 0.168 | 0.00361 | -0.019 | 46.383
1 | 0.239 | 0.0037 | -0.02 | 64.456
1.5 | 0.31 | 0.00404 | -0.022 | 76.607
2 | 0.379 | 0.00439 | -0.024 | 86.212
2.5 | 0.448 | 0.00474 | -0.025 | 94.519
3 | 0.517 | 0.00489 | -0.027 | 105.8
3.5 | 0.585 | 0.00551 | -0.028 | 106.101
4 | 0.651 | 0.00795 | -0.03 | 81.975
4.5 | 0.717 | 0.01057 | -0.031 | 67.856
5 | 0.782 | 0.01115 | -0.033 | 70.106
5.5 | 0.844 | 0.01171 | -0.035 | 72.009
6 | 0.9 | 0.0124 | -0.036 | 72.555
6.5 | 0.95 | 0.01305 | -0.038 | 72.822
7 | 0.992 | 0.0138 | -0.039 | 71.877
7.5 | 1.019 | 0.01517 | -0.041 | 67.137
8 | 1.022 | 0.01635 | -0.042 | 62.539
8.5 | 0.972 | 0.01775 | -0.044 | 54.74
9 | 0.656 | 0.01974 | -0.045 | 33.225
9.5 | 0.574 | 0.06475 | -0.026 | 8.873
10 | 0.599 | 0.07081 | -0.024 | 8.464
10.5 | 0.627 | 0.08076 | -0.024 | 7.761
11 | 0.656 | 0.07365 | -0.026 | 8.902
11.5 | 0.683 | 0.08062 | -0.027 | 8.469
12 | 0.71 | 0.09155 | -0.027 | 7.755
12.5 | 0.739 | 0.09727 | -0.029 | 7.595
13 | 0.766 | 0.10158 | -0.03 | 7.539
13.5 | 0.793 | 0.10694 | -0.03 | 7.417
14 | 0.821 | 0.11098 | -0.032 | 7.396
14.5 | 0.851 | 0.1154 | -0.035 | 7.372
15 | 0.877 | 0.11655 | -0.035 | 7.524
15.5 | 0.904 | 0.12266 | -0.036 | 7.372
16 | 0.932 | 0.12629 | -0.037 | 7.378
16.5 | 0.962 | 0.13127 | -0.04 | 7.332
17 | 0.988 | 0.13804 | -0.04 | 7.158
17.5 | 1.015 | 0.1414 | -0.041 | 7.181
18 | 1.043 | 0.1475 | -0.042 | 7.071
18.5 | 1.074 | 0.15233 | -0.045 | 7.052
19 | 1.105 | 0.15753 | -0.047 | 7.013
19.5 | 1.126 | 0.16008 | -0.046 | 7.033
20 | 1.153 | 0.16536 | -0.047 | 6.974

## 72. Re 4M Mach 0.50 (2)
BIGFOIL.COM POLAR EXPORT
NACA67-117 a=0.5
NACA67-117 a=0.5 |  |  |  | Cl Max: | 0.9395 | at alpha= | 12 | deg
XFOIL ncrit=9 |  |  |  | L/D Max: | 88.0407 | at alpha= | 2 | deg
Re: | 4000000 |  |  | Cd Min: | 0.13337 | at alpha= | 17 | deg
Mach: | 0.5 |  |  | Cl=0 at alpha= | -0.67951 | deg
|  |  |  | @ Cl=0.1, Cd= | 0.003876
|  |  |  | @ Cl=0.4, Cd= | 0.01199
|  |  |  | @ Cl=0.6, Cd= | 0.01502
alpha (deg) | Cl | Cd | Cm | Cl/Cd
-16 | -0.4619 | 0.12736 | -0.0985 | -3.6267
-15.5 | -0.4978 | 0.11227 | -0.1075 | -4.434
-15 | -0.5248 | 0.09938 | -0.1155 | -5.2807
-14.5 | -0.5599 | 0.08583 | -0.1237 | -6.5234
-14 | -0.5938 | 0.07172 | -0.1325 | -8.2794
-13.5 | -0.6221 | 0.05906 | -0.1412 | -10.5334
-13 | -0.6634 | 0.04785 | -0.1463 | -13.8642
-12.5 | -0.7036 | 0.03907 | -0.146 | -18.0087
-12 | -0.7349 | 0.03231 | -0.1419 | -22.7453
-11.5 | -0.7616 | 0.02654 | -0.1351 | -28.6963
-11 | -0.7712 | 0.02203 | -0.1272 | -35.0068
-10.5 | -0.7584 | 0.01895 | -0.1198 | -40.0211
-10 | -0.728 | 0.01697 | -0.1135 | -42.8992
-9.5 | -0.6862 | 0.01558 | -0.1084 | -44.0436
-9 | -0.638 | 0.01454 | -0.1042 | -43.879
-8.5 | -0.5865 | 0.0137 | -0.1007 | -42.8102
-8 | -0.5338 | 0.01298 | -0.0976 | -41.1248
-7.5 | -0.481 | 0.01232 | -0.0946 | -39.0422
-7 | -0.4265 | 0.01175 | -0.0922 | -36.2979
-6.5 | -0.373 | 0.0112 | -0.0897 | -33.3036
-6 | -0.3196 | 0.0107 | -0.0875 | -29.8692
-5.5 | -0.2648 | 0.01025 | -0.0855 | -25.8341
-5 | -0.2113 | 0.00981 | -0.0835 | -21.5392
-4.5 | -0.1612 | 0.00932 | -0.081 | -17.2961
-4 | -0.117 | 0.00872 | -0.0775 | -13.4174
-3.5 | -0.0798 | 0.00807 | -0.0729 | -9.8885
-3 | -0.0509 | 0.00724 | -0.0666 | -7.0304
-2.5 | -0.0359 | 0.00626 | -0.0575 | -5.7348
-2 | -0.0413 | 0.00515 | -0.0439 | -8.0194
-1.5 | -0.0983 | 0.0039 | -0.0186 | -25.2051
-1 | -0.0441 | 0.00372 | -0.0164 | -11.8548
-0.5 | 0.0247 | 0.00381 | -0.0174 | 6.4829
0 | 0.0931 | 0.00387 | -0.0184 | 24.0568
0.5 | 0.1625 | 0.00393 | -0.0194 | 41.3486
1 | 0.2299 | 0.00383 | -0.0201 | 60.0261
1.5 | 0.2959 | 0.00378 | -0.0205 | 78.2804
2 | 0.346 | 0.00393 | -0.0174 | 88.0407
2.5 | 0.3126 | 0.00475 | 0.0032 | 65.8105
3 | 0.2864 | 0.00617 | 0.0209 | 46.4182
3.5 | 0.2772 | 0.00763 | 0.0345 | 36.3303
4 | 0.2925 | 0.00877 | 0.0431 | 33.3523
4.5 | 0.3166 | 0.00983 | 0.0498 | 32.2075
5 | 0.3496 | 0.01078 | 0.055 | 32.4304
5.5 | 0.386 | 0.01171 | 0.0595 | 32.9633
6 | 0.4275 | 0.01254 | 0.0632 | 34.0909
6.5 | 0.4752 | 0.01323 | 0.066 | 35.9184
7 | 0.525 | 0.01391 | 0.0686 | 37.7426
7.5 | 0.5752 | 0.01463 | 0.0713 | 39.3165
8 | 0.6248 | 0.01541 | 0.0741 | 40.5451
8.5 | 0.6739 | 0.01628 | 0.0771 | 41.3943
9 | 0.7244 | 0.01716 | 0.0801 | 42.2145
9.5 | 0.7724 | 0.01818 | 0.0835 | 42.4862
10 | 0.8199 | 0.01933 | 0.0872 | 42.4159
10.5 | 0.863 | 0.02075 | 0.0915 | 41.5904
11 | 0.9018 | 0.02247 | 0.0963 | 40.1335
11.5 | 0.9298 | 0.02484 | 0.1021 | 37.4316
12 | 0.9395 | 0.02829 | 0.1088 | 33.2096
12.5 | 0.9321 | 0.03306 | 0.1152 | 28.1942
13 | 0.9058 | 0.03966 | 0.1203 | 22.8391
13.5 | 0.8724 | 0.04775 | 0.1226 | 18.2702
14 | 0.8352 | 0.05744 | 0.1215 | 14.5404
14.5 | 0.8046 | 0.06805 | 0.1173 | 11.8237
15 | 0.7753 | 0.08005 | 0.1102 | 9.6852
16 | 0.7246 | 0.10588 | 0.0938 | 6.8436
16.5 | 0.6975 | 0.11888 | 0.0858 | 5.8673
17 | 0.664 | 0.13337 | 0.0768 | 4.9786

## 73. Re 5M Mach 0.00 (1)
BIGFOIL.COM POLAR EXPORT
NACA67-117 a=0.5
NACA67-117 a=0.5 |  |  |  | Cl Max: | 1.328 | at alpha= | 14.5 | deg
JavaFoil+Calcfoil stall+Eppler ext transition |  |  |  | L/D Max: | 95.204 | at alpha= | 3 | deg
Re: | 5000000 |  |  | Cd Min: | 0.00296 | at alpha= | 0.5 | deg
Mach: | 0 |  |  | Cl=0 at alpha= | -0.6746 | deg
|  |  |  | @ Cl=0.1, Cd= | 0.003049
|  |  |  | @ Cl=0.4, Cd= | 0.004451
|  |  |  | @ Cl=0.6, Cd= | 0.0071624
alpha (deg) | Cl | Cd | Cm | Cl/Cd
-19.5 | -0.932 | 0.13858 | 0.023 | -6.724
-19 | -0.948 | 0.13391 | 0.023 | -7.078
-18.5 | -0.973 | 0.11853 | 0.023 | -8.205
-18 | -0.992 | 0.10872 | 0.023 | -9.128
-17.5 | -1.013 | 0.09735 | 0.023 | -10.41
-17 | -1.042 | 0.08135 | 0.024 | -12.802
-16.5 | -1.15 | 0.03425 | 0.028 | -33.586
-16 | -1.183 | 0.02616 | 0.027 | -45.22
-15.5 | -1.192 | 0.02414 | 0.026 | -49.358
-15 | -1.201 | 0.02127 | 0.025 | -56.479
-14.5 | -1.203 | 0.0197 | 0.024 | -61.07
-14 | -1.2 | 0.01836 | 0.023 | -65.362
-13.5 | -1.192 | 0.01741 | 0.022 | -68.487
-13 | -1.181 | 0.01644 | 0.021 | -71.827
-12.5 | -1.164 | 0.01566 | 0.019 | -74.341
-12 | -1.144 | 0.01488 | 0.018 | -76.906
-11.5 | -1.12 | 0.01424 | 0.017 | -78.673
-11 | -1.092 | 0.01357 | 0.016 | -80.517
-10.5 | -1.061 | 0.01302 | 0.014 | -81.466
-10 | -1.026 | 0.01241 | 0.013 | -82.649
-9.5 | -0.987 | 0.0119 | 0.012 | -82.917
-9 | -0.945 | 0.01144 | 0.01 | -82.6
-8.5 | -0.9 | 0.01094 | 0.009 | -82.295
-8 | -0.852 | 0.0105 | 0.008 | -81.192
-7.5 | -0.801 | 0.0101 | 0.006 | -79.308
-7 | -0.749 | 0.00968 | 0.005 | -77.315
-6.5 | -0.694 | 0.00933 | 0.003 | -74.404
-6 | -0.639 | 0.00897 | 0.002 | -71.258
-5.5 | -0.582 | 0.00865 | 0.001 | -67.274
-5 | -0.524 | 0.00833 | -0.001 | -62.957
-4.5 | -0.466 | 0.00809 | -0.002 | -57.59
-4 | -0.406 | 0.00779 | -0.004 | -52.142
-3.5 | -0.346 | 0.00636 | -0.005 | -54.488
-3 | -0.286 | 0.00535 | -0.006 | -53.477
-2.5 | -0.226 | 0.00306 | -0.008 | -73.961
-2 | -0.165 | 0.00305 | -0.009 | -54.023
-1.5 | -0.103 | 0.00324 | -0.011 | -31.716
-1 | -0.041 | 0.00322 | -0.012 | -12.616
-0.5 | 0.022 | 0.00305 | -0.014 | 7.125
0 | 0.084 | 0.00308 | -0.015 | 27.226
0.5 | 0.146 | 0.00296 | -0.016 | 49.399
1 | 0.208 | 0.00363 | -0.018 | 57.299
1.5 | 0.27 | 0.00385 | -0.019 | 70.084
2 | 0.33 | 0.00408 | -0.021 | 80.956
2.5 | 0.391 | 0.0044 | -0.022 | 88.801
3 | 0.451 | 0.00474 | -0.023 | 95.204
3.5 | 0.511 | 0.00571 | -0.025 | 89.4
4 | 0.57 | 0.00672 | -0.026 | 84.808
4.5 | 0.629 | 0.00759 | -0.028 | 82.821
5 | 0.687 | 0.0091 | -0.029 | 75.497
5.5 | 0.744 | 0.00953 | -0.03 | 78.105
6 | 0.8 | 0.00989 | -0.032 | 80.935
6.5 | 0.854 | 0.01024 | -0.033 | 83.429
7 | 0.907 | 0.01065 | -0.034 | 85.101
7.5 | 0.957 | 0.01105 | -0.036 | 86.579
8 | 1.005 | 0.01148 | -0.037 | 87.519
8.5 | 1.051 | 0.0119 | -0.038 | 88.31
9 | 1.094 | 0.01238 | -0.04 | 88.339
9.5 | 1.133 | 0.01333 | -0.041 | 84.981
10 | 1.17 | 0.01394 | -0.042 | 83.883
10.5 | 1.203 | 0.0146 | -0.044 | 82.374
11 | 1.232 | 0.01531 | -0.045 | 80.497
11.5 | 1.258 | 0.01606 | -0.046 | 78.313
12 | 1.28 | 0.0167 | -0.047 | 76.609
12.5 | 1.298 | 0.0175 | -0.049 | 74.164
13 | 1.311 | 0.01851 | -0.05 | 70.821
13.5 | 1.321 | 0.01938 | -0.051 | 68.163
14 | 1.327 | 0.02054 | -0.052 | 64.574
14.5 | 1.328 | 0.02173 | -0.053 | 61.11
15 | 1.326 | 0.02276 | -0.054 | 58.284
15.5 | 1.32 | 0.02443 | -0.055 | 54.019
16 | 1.31 | 0.02612 | -0.056 | 50.136
16.5 | 1.297 | 0.02803 | -0.057 | 46.272
17 | 1.28 | 0.03033 | -0.058 | 42.219
17.5 | 1.257 | 0.03372 | -0.059 | 37.288
18 | 1.206 | 0.04448 | -0.058 | 27.106
18.5 | 1.118 | 0.07662 | -0.053 | 14.594
19 | 1.048 | 0.11441 | -0.047 | 9.159
19.5 | 1.024 | 0.11936 | -0.048 | 8.578

## 74. Re 5M Mach 0.00 (2)
BIGFOIL.COM POLAR EXPORT
NACA67-117 a=0.5
NACA67-117 a=0.5 |  |  |  | Cl Max: | 1.409 | at alpha= | 20 | deg
XFOIL ncrit=9 |  |  |  | L/D Max: | 79.8438 | at alpha= | 1.5 | deg
Re: | 5000000 |  |  | Cd Min: | 0.04036 | at alpha= | 20 | deg
Mach: | 0 |  |  | Cl=0 at alpha= | -0.68319 | deg
|  |  |  | @ Cl=0.1, Cd= | 0.0030967
|  |  |  | @ Cl=0.4, Cd= | 0.0080896
|  |  |  | @ Cl=0.6, Cd= | 0.010618
alpha (deg) | Cl | Cd | Cm | Cl/Cd
-20 | -1.3749 | 0.03386 | -0.0983 | -40.6054
-19.5 | -1.3601 | 0.03134 | -0.0965 | -43.3982
-19 | -1.3411 | 0.02921 | -0.0946 | -45.9124
-18.5 | -1.3232 | 0.02713 | -0.0923 | -48.7726
-18 | -1.2999 | 0.02544 | -0.0903 | -51.0967
-17.5 | -1.2747 | 0.02392 | -0.0882 | -53.2901
-17 | -1.2476 | 0.02256 | -0.0862 | -55.3014
-16.5 | -1.2181 | 0.02131 | -0.0842 | -57.161
-16 | -1.1867 | 0.02023 | -0.0824 | -58.6604
-15.5 | -1.157 | 0.01906 | -0.0801 | -60.703
-15 | -1.1249 | 0.01806 | -0.078 | -62.2868
-14.5 | -1.0905 | 0.01712 | -0.0761 | -63.6974
-14 | -1.0555 | 0.01626 | -0.0743 | -64.9139
-13.5 | -1.0166 | 0.01556 | -0.0728 | -65.3342
-13 | -0.9778 | 0.01488 | -0.0713 | -65.7124
-12.5 | -0.9406 | 0.01412 | -0.0694 | -66.6147
-12 | -0.9001 | 0.01352 | -0.068 | -66.5754
-11.5 | -0.8591 | 0.01297 | -0.0665 | -66.2375
-11 | -0.8183 | 0.01241 | -0.065 | -65.9388
-10.5 | -0.7759 | 0.0119 | -0.0637 | -65.2017
-10 | -0.7323 | 0.01145 | -0.0625 | -63.9563
-9.5 | -0.6897 | 0.01095 | -0.0611 | -62.9863
-9 | -0.6449 | 0.01053 | -0.06 | -61.2441
-8.5 | -0.5998 | 0.01012 | -0.0589 | -59.2688
-8 | -0.555 | 0.00973 | -0.0577 | -57.0401
-7.5 | -0.5098 | 0.00935 | -0.0565 | -54.5241
-7 | -0.4634 | 0.00901 | -0.0555 | -51.4317
-6.5 | -0.4174 | 0.00868 | -0.0545 | -48.0876
-6 | -0.3715 | 0.00836 | -0.0533 | -44.4378
-5.5 | -0.3251 | 0.00805 | -0.0522 | -40.3851
-5 | -0.2798 | 0.00773 | -0.0508 | -36.1966
-4.5 | -0.2379 | 0.00734 | -0.0488 | -32.4114
-4 | -0.1983 | 0.00691 | -0.0463 | -28.6975
-3.5 | -0.1603 | 0.00647 | -0.0434 | -24.7759
-3 | -0.1302 | 0.00589 | -0.0388 | -22.1053
-2.5 | -0.1065 | 0.00537 | -0.0327 | -19.8324
-2 | -0.086 | 0.00487 | -0.0257 | -17.6591
-1 | -0.0358 | 0.00318 | -0.014 | -11.2579
-0.5 | 0.0207 | 0.00312 | -0.0146 | 6.6346
0 | 0.0804 | 0.00309 | -0.0159 | 26.0194
0.5 | 0.1386 | 0.00311 | -0.0169 | 44.5659
1 | 0.1977 | 0.00318 | -0.018 | 62.1698
1.5 | 0.2555 | 0.0032 | -0.0189 | 79.8438
2 | 0.2842 | 0.00394 | -0.0137 | 72.132
2.5 | 0.29 | 0.00478 | -0.0036 | 60.6695
3 | 0.2945 | 0.00543 | 0.0066 | 54.2357
3.5 | 0.3139 | 0.00613 | 0.0134 | 51.2072
4 | 0.3378 | 0.00685 | 0.019 | 49.3139
4.5 | 0.3669 | 0.00753 | 0.0235 | 48.7251
5 | 0.4018 | 0.00812 | 0.0267 | 49.4828
5.5 | 0.4386 | 0.00869 | 0.0295 | 50.4718
6 | 0.4756 | 0.00931 | 0.0322 | 51.0849
6.5 | 0.5165 | 0.00978 | 0.0341 | 52.8119
7 | 0.5585 | 0.01023 | 0.0358 | 54.5943
7.5 | 0.6024 | 0.01064 | 0.0371 | 56.6165
8 | 0.6452 | 0.01108 | 0.0386 | 58.231
8.5 | 0.6873 | 0.01155 | 0.0401 | 59.5065
9 | 0.7305 | 0.01202 | 0.0414 | 60.7737
9.5 | 0.7732 | 0.01251 | 0.0426 | 61.8066
10 | 0.8135 | 0.01309 | 0.0443 | 62.1467
10.5 | 0.8556 | 0.01363 | 0.0455 | 62.7733
11 | 0.8956 | 0.01427 | 0.047 | 62.761
11.5 | 0.9336 | 0.01499 | 0.0488 | 62.2815
12 | 0.9719 | 0.01568 | 0.0505 | 61.9834
12.5 | 1.0072 | 0.01654 | 0.0525 | 60.8948
13 | 1.0424 | 0.01741 | 0.0544 | 59.8736
13.5 | 1.0781 | 0.0183 | 0.0561 | 58.9126
14 | 1.1123 | 0.01926 | 0.0579 | 57.7518
14.5 | 1.1461 | 0.02025 | 0.0598 | 56.5975
15 | 1.1777 | 0.02137 | 0.0617 | 55.11
15.5 | 1.2059 | 0.02272 | 0.064 | 53.0766
16 | 1.2334 | 0.02414 | 0.0661 | 51.0936
16.5 | 1.2607 | 0.02559 | 0.0682 | 49.2653
17 | 1.2867 | 0.0272 | 0.0701 | 47.3051
17.5 | 1.316 | 0.02858 | 0.0715 | 46.0462
18 | 1.3366 | 0.03065 | 0.0736 | 43.6085
18.5 | 1.3598 | 0.03255 | 0.0752 | 41.7757
19 | 1.3773 | 0.03496 | 0.077 | 39.3965
19.5 | 1.3937 | 0.03756 | 0.0786 | 37.106
20 | 1.409 | 0.04036 | 0.0799 | 34.9108

## 75. Re 5M Mach 0.10 (1)
BIGFOIL.COM POLAR EXPORT
NACA67-117 a=0.5
NACA67-117 a=0.5 |  |  |  | Cl Max: | 1.311 | at alpha= | 14 | deg
JavaFoil+Calcfoil stall+Eppler ext transition |  |  |  | L/D Max: | 94.743 | at alpha= | 3 | deg
Re: | 5000000 |  |  | Cd Min: | 0.00298 | at alpha= | 0.5 | deg
Mach: | 0.1 |  |  | Cl=0 at alpha= | -0.6746 | deg
|  |  |  | @ Cl=0.1, Cd= | 0.0030844
|  |  |  | @ Cl=0.4, Cd= | 0.0044455
|  |  |  | @ Cl=0.6, Cd= | 0.0071848
alpha (deg) | Cl | Cd | Cm | Cl/Cd
-19 | -0.9 | 0.1367 | 0.022 | -6.587
-18.5 | -0.922 | 0.1288 | 0.022 | -7.155
-18 | -0.946 | 0.11685 | 0.022 | -8.092
-17.5 | -0.968 | 0.10609 | 0.022 | -9.127
-17 | -0.99 | 0.09529 | 0.022 | -10.394
-16.5 | -1.021 | 0.07864 | 0.023 | -12.987
-16 | -1.144 | 0.02976 | 0.027 | -38.435
-15.5 | -1.167 | 0.02456 | 0.026 | -47.496
-15 | -1.177 | 0.02229 | 0.025 | -52.823
-14.5 | -1.184 | 0.02022 | 0.024 | -58.555
-14 | -1.185 | 0.0189 | 0.023 | -62.668
-13.5 | -1.18 | 0.01774 | 0.022 | -66.532
-13 | -1.171 | 0.01682 | 0.021 | -69.607
-12.5 | -1.158 | 0.01589 | 0.019 | -72.866
-12 | -1.14 | 0.01516 | 0.018 | -75.166
-11.5 | -1.118 | 0.01442 | 0.017 | -77.488
-11 | -1.091 | 0.01373 | 0.016 | -79.491
-10.5 | -1.061 | 0.01316 | 0.014 | -80.624
-10 | -1.026 | 0.01254 | 0.013 | -81.826
-9.5 | -0.989 | 0.012 | 0.012 | -82.415
-9 | -0.947 | 0.01154 | 0.01 | -82.104
-8.5 | -0.903 | 0.01103 | 0.009 | -81.833
-8 | -0.855 | 0.0106 | 0.008 | -80.698
-7.5 | -0.804 | 0.01012 | 0.006 | -79.446
-7 | -0.752 | 0.00972 | 0.005 | -77.311
-6.5 | -0.697 | 0.00937 | 0.003 | -74.451
-6 | -0.642 | 0.00899 | 0.002 | -71.349
-5.5 | -0.585 | 0.00871 | 0.001 | -67.15
-5 | -0.527 | 0.00838 | -0.001 | -62.823
-4.5 | -0.468 | 0.0081 | -0.002 | -57.742
-4 | -0.408 | 0.00783 | -0.004 | -52.095
-3.5 | -0.348 | 0.00641 | -0.005 | -54.256
-3 | -0.287 | 0.00538 | -0.006 | -53.418
-2.5 | -0.227 | 0.00308 | -0.008 | -73.942
-2 | -0.165 | 0.00307 | -0.009 | -53.89
-1.5 | -0.103 | 0.00323 | -0.011 | -31.908
-1 | -0.041 | 0.00306 | -0.012 | -13.335
-0.5 | 0.022 | 0.00304 | -0.014 | 7.192
0 | 0.084 | 0.00312 | -0.015 | 27.056
0.5 | 0.147 | 0.00298 | -0.016 | 49.249
1 | 0.209 | 0.00365 | -0.018 | 57.208
1.5 | 0.271 | 0.00387 | -0.019 | 69.977
2 | 0.332 | 0.00411 | -0.021 | 80.767
2.5 | 0.393 | 0.0044 | -0.022 | 89.23
3 | 0.453 | 0.00479 | -0.024 | 94.743
3.5 | 0.513 | 0.00575 | -0.025 | 89.198
4 | 0.573 | 0.00675 | -0.026 | 84.858
4.5 | 0.632 | 0.0077 | -0.028 | 82.017
5 | 0.69 | 0.00914 | -0.029 | 75.511
5.5 | 0.748 | 0.00958 | -0.03 | 78.061
6 | 0.804 | 0.00993 | -0.032 | 80.941
6.5 | 0.858 | 0.01033 | -0.033 | 83.042
7 | 0.91 | 0.01071 | -0.035 | 85.001
7.5 | 0.96 | 0.01114 | -0.036 | 86.211
8 | 1.008 | 0.01156 | -0.037 | 87.194
8.5 | 1.054 | 0.012 | -0.039 | 87.776
9 | 1.096 | 0.01247 | -0.04 | 87.889
9.5 | 1.135 | 0.01347 | -0.041 | 84.256
10 | 1.171 | 0.01407 | -0.042 | 83.188
10.5 | 1.202 | 0.01478 | -0.044 | 81.341
11 | 1.231 | 0.01548 | -0.045 | 79.514
11.5 | 1.255 | 0.01626 | -0.046 | 77.178
12 | 1.275 | 0.01694 | -0.048 | 75.243
12.5 | 1.291 | 0.01774 | -0.049 | 72.741
13 | 1.302 | 0.01867 | -0.05 | 69.731
13.5 | 1.309 | 0.01974 | -0.051 | 66.287
14 | 1.311 | 0.02096 | -0.052 | 62.532
14.5 | 1.309 | 0.02222 | -0.053 | 58.923
15 | 1.304 | 0.02335 | -0.055 | 55.827
15.5 | 1.293 | 0.0252 | -0.056 | 51.286
16 | 1.278 | 0.02717 | -0.056 | 47.045
16.5 | 1.261 | 0.02917 | -0.057 | 43.217
17 | 1.238 | 0.03248 | -0.058 | 38.111
17.5 | 1.203 | 0.03848 | -0.058 | 31.249
18 | 1.091 | 0.07768 | -0.052 | 14.05
18.5 | 1.033 | 0.10438 | -0.048 | 9.893
19 | 0.994 | 0.11951 | -0.047 | 8.316

## 76. Re 5M Mach 0.10 (2)
BIGFOIL.COM POLAR EXPORT
NACA67-117 a=0.5
NACA67-117 a=0.5 |  |  |  | Cl Max: | 1.401 | at alpha= | 20 | deg
XFOIL ncrit=9 |  |  |  | L/D Max: | 80.0312 | at alpha= | 1.5 | deg
Re: | 5000000 |  |  | Cd Min: | 0.04252 | at alpha= | 20 | deg
Mach: | 0.1 |  |  | Cl=0 at alpha= | -0.6831 | deg
|  |  |  | @ Cl=0.1, Cd= | 0.0031065
|  |  |  | @ Cl=0.4, Cd= | 0.0082046
|  |  |  | @ Cl=0.6, Cd= | 0.010723
alpha (deg) | Cl | Cd | Cm | Cl/Cd
-20 | -1.3631 | 0.03613 | -0.1025 | -37.7277
-19.5 | -1.352 | 0.03313 | -0.1006 | -40.8089
-19 | -1.3346 | 0.03076 | -0.0988 | -43.3875
-18.5 | -1.3196 | 0.02835 | -0.0963 | -46.5467
-18 | -1.2977 | 0.02646 | -0.0941 | -49.0438
-17.5 | -1.2752 | 0.02472 | -0.0917 | -51.5858
-17 | -1.2481 | 0.02327 | -0.0895 | -53.6356
-16.5 | -1.2196 | 0.0219 | -0.0874 | -55.6895
-16 | -1.1892 | 0.02072 | -0.0852 | -57.3938
-15.5 | -1.1569 | 0.01962 | -0.0832 | -58.9653
-15 | -1.1261 | 0.01851 | -0.0808 | -60.8374
-14.5 | -1.0923 | 0.01749 | -0.0787 | -62.4528
-14 | -1.0572 | 0.01657 | -0.0767 | -63.8021
-13.5 | -1.0193 | 0.0158 | -0.075 | -64.5127
-13 | -0.9798 | 0.0151 | -0.0734 | -64.8874
-12.5 | -0.9423 | 0.01434 | -0.0714 | -65.7113
-12 | -0.9019 | 0.01369 | -0.0698 | -65.8802
-11.5 | -0.8604 | 0.01313 | -0.0683 | -65.5293
-11 | -0.8192 | 0.01257 | -0.0667 | -65.171
-10.5 | -0.777 | 0.01203 | -0.0652 | -64.5885
-10 | -0.733 | 0.01156 | -0.064 | -63.4083
-9.5 | -0.6895 | 0.01107 | -0.0626 | -62.2855
-9 | -0.6454 | 0.01061 | -0.0613 | -60.8294
-8.5 | -0.5996 | 0.01021 | -0.0602 | -58.7267
-8 | -0.5543 | 0.00981 | -0.059 | -56.5036
-7.5 | -0.5091 | 0.00942 | -0.0578 | -54.0446
-7 | -0.4627 | 0.00907 | -0.0567 | -51.0143
-6.5 | -0.416 | 0.00874 | -0.0556 | -47.5973
-6 | -0.3697 | 0.00842 | -0.0545 | -43.9074
-5.5 | -0.3236 | 0.0081 | -0.0532 | -39.9506
-5 | -0.2776 | 0.00779 | -0.0519 | -35.6354
-4 | -0.1956 | 0.00696 | -0.0474 | -28.1034
-3.5 | -0.1576 | 0.00651 | -0.0444 | -24.2089
-3 | -0.1272 | 0.00592 | -0.0398 | -21.4865
-2.5 | -0.1029 | 0.00537 | -0.0338 | -19.162
-2 | -0.0846 | 0.00489 | -0.0263 | -17.3006
-1.5 | -0.057 | 0.00424 | -0.0209 | -13.4434
-1 | -0.036 | 0.00318 | -0.0141 | -11.3208
-0.5 | 0.0208 | 0.00313 | -0.0147 | 6.6454
0 | 0.0809 | 0.0031 | -0.016 | 26.0968
0.5 | 0.1394 | 0.00312 | -0.017 | 44.6795
1 | 0.1989 | 0.00319 | -0.0181 | 62.3511
1.5 | 0.2569 | 0.00321 | -0.019 | 80.0312
2 | 0.2855 | 0.00394 | -0.0137 | 72.4619
2.5 | 0.2889 | 0.00476 | -0.003 | 60.6933
3 | 0.2925 | 0.00547 | 0.0075 | 53.4735
3.5 | 0.3122 | 0.00617 | 0.0142 | 50.5997
4 | 0.3362 | 0.0069 | 0.0198 | 48.7246
4.5 | 0.3651 | 0.00759 | 0.0244 | 48.1028
5 | 0.3997 | 0.0082 | 0.0277 | 48.7439
5.5 | 0.4369 | 0.00877 | 0.0305 | 49.8176
6.5 | 0.515 | 0.00987 | 0.0352 | 52.1783
7 | 0.5578 | 0.01032 | 0.0369 | 54.0504
7.5 | 0.6018 | 0.01074 | 0.0382 | 56.0335
8 | 0.6444 | 0.01119 | 0.0398 | 57.5871
8.5 | 0.6872 | 0.01167 | 0.0413 | 58.886
9 | 0.731 | 0.01214 | 0.0426 | 60.2142
9.5 | 0.7728 | 0.01266 | 0.0441 | 61.0427
10 | 0.814 | 0.01325 | 0.0457 | 61.434
10.5 | 0.8568 | 0.01378 | 0.0469 | 62.1771
11 | 0.896 | 0.01447 | 0.0487 | 61.9212
12 | 0.973 | 0.01593 | 0.0522 | 61.0797
12.5 | 1.0073 | 0.01685 | 0.0544 | 59.7804
13 | 1.0436 | 0.01772 | 0.0563 | 58.8939
13.5 | 1.0798 | 0.01862 | 0.0581 | 57.9914
14 | 1.1137 | 0.01965 | 0.0601 | 56.6768
14.5 | 1.1482 | 0.02066 | 0.0619 | 55.576
15 | 1.1778 | 0.02191 | 0.0643 | 53.7563
15.5 | 1.2067 | 0.02331 | 0.0665 | 51.7675
16 | 1.2333 | 0.02483 | 0.0688 | 49.6698
16.5 | 1.261 | 0.02632 | 0.0709 | 47.9103
17 | 1.2874 | 0.028 | 0.0729 | 45.9786
17.5 | 1.3148 | 0.02957 | 0.0746 | 44.464
18 | 1.3348 | 0.03178 | 0.0767 | 42.0013
18.5 | 1.3581 | 0.03379 | 0.0783 | 40.1924
19 | 1.3737 | 0.03648 | 0.0802 | 37.6562
19.5 | 1.3888 | 0.03933 | 0.0818 | 35.3115
20 | 1.401 | 0.04252 | 0.0831 | 32.9492

## 77. Re 5M Mach 0.25 (1)
BIGFOIL.COM POLAR EXPORT
NACA67-117 a=0.5
NACA67-117 a=0.5 |  |  |  | Cl Max: | 1.228 | at alpha= | 12 | deg
JavaFoil+Calcfoil stall+Eppler ext transition |  |  |  | L/D Max: | 94.837 | at alpha= | 3 | deg
Re: | 5000000 |  |  | Cd Min: | 0.00263 | at alpha= | -0.5 | deg
Mach: | 0.25 |  |  | Cl=0 at alpha= | -0.67188 | deg
|  |  |  | @ Cl=0.1, Cd= | 0.0032527
|  |  |  | @ Cl=0.4, Cd= | 0.0044857
|  |  |  | @ Cl=0.6, Cd= | 0.00731
alpha (deg) | Cl | Cd | Cm | Cl/Cd
-17.5 | -0.637 | 0.13913 | 0.018 | -4.577
-17 | -0.685 | 0.1334 | 0.017 | -5.138
-16.5 | -0.731 | 0.12224 | 0.017 | -5.982
-16 | -0.774 | 0.11408 | 0.017 | -6.781
-15.5 | -0.813 | 0.10456 | 0.017 | -7.776
-15 | -0.849 | 0.09504 | 0.017 | -8.936
-14.5 | -0.88 | 0.08682 | 0.017 | -10.138
-14 | -0.952 | 0.05393 | 0.02 | -17.653
-13.5 | -1.067 | 0.02213 | 0.022 | -48.204
-13 | -1.088 | 0.01921 | 0.021 | -56.626
-12.5 | -1.096 | 0.01756 | 0.02 | -62.39
-12 | -1.096 | 0.01641 | 0.019 | -66.775
-11.5 | -1.087 | 0.01557 | 0.017 | -69.852
-11 | -1.073 | 0.01472 | 0.016 | -72.89
-10.5 | -1.052 | 0.01403 | 0.015 | -75.002
-10 | -1.026 | 0.01332 | 0.013 | -76.985
-9.5 | -0.994 | 0.01268 | 0.012 | -78.382
-9 | -0.957 | 0.01209 | 0.011 | -79.14
-8.5 | -0.915 | 0.01155 | 0.009 | -79.238
-8 | -0.87 | 0.01104 | 0.008 | -78.758
-7.5 | -0.82 | 0.01058 | 0.006 | -77.474
-7 | -0.767 | 0.0101 | 0.005 | -75.986
-6.5 | -0.713 | 0.00968 | 0.004 | -73.616
-6 | -0.657 | 0.00932 | 0.002 | -70.475
-5.5 | -0.599 | 0.00897 | 0.001 | -66.777
-5 | -0.54 | 0.00864 | -0.001 | -62.441
-4.5 | -0.48 | 0.00834 | -0.002 | -57.517
-4 | -0.419 | 0.00802 | -0.004 | -52.178
-3.5 | -0.357 | 0.00662 | -0.005 | -53.936
-3 | -0.295 | 0.00552 | -0.007 | -53.353
-2.5 | -0.232 | 0.00464 | -0.008 | -50.081
-2 | -0.17 | 0.00264 | -0.01 | -64.358
-1.5 | -0.106 | 0.0028 | -0.011 | -37.794
-1 | -0.042 | 0.0028 | -0.012 | -14.947
-0.5 | 0.022 | 0.00263 | -0.014 | 8.547
0 | 0.087 | 0.00321 | -0.015 | 26.957
0.5 | 0.151 | 0.00342 | -0.017 | 44.046
1 | 0.214 | 0.00371 | -0.018 | 57.811
1.5 | 0.278 | 0.00394 | -0.02 | 70.484
2 | 0.34 | 0.0042 | -0.021 | 81.122
2.5 | 0.403 | 0.0045 | -0.023 | 89.632
3 | 0.465 | 0.00491 | -0.024 | 94.837
3.5 | 0.527 | 0.00593 | -0.026 | 88.808
4 | 0.588 | 0.00706 | -0.027 | 83.266
4.5 | 0.648 | 0.00831 | -0.028 | 77.928
5 | 0.708 | 0.00943 | -0.03 | 75.028
5.5 | 0.766 | 0.0099 | -0.031 | 77.443
6 | 0.823 | 0.01027 | -0.033 | 80.1
6.5 | 0.877 | 0.01068 | -0.034 | 82.124
7 | 0.93 | 0.01114 | -0.035 | 83.49
7.5 | 0.979 | 0.01158 | -0.037 | 84.568
8 | 1.026 | 0.01207 | -0.038 | 84.974
8.5 | 1.068 | 0.01253 | -0.04 | 85.259
9 | 1.107 | 0.01358 | -0.041 | 81.485
9.5 | 1.141 | 0.01425 | -0.042 | 80.085
10 | 1.17 | 0.01495 | -0.044 | 78.281
10.5 | 1.194 | 0.01579 | -0.045 | 75.595
11 | 1.212 | 0.01667 | -0.046 | 72.711
11.5 | 1.223 | 0.01758 | -0.047 | 69.575
12 | 1.228 | 0.0186 | -0.049 | 66.004
12.5 | 1.226 | 0.01956 | -0.05 | 62.674
13 | 1.217 | 0.02069 | -0.051 | 58.841
13.5 | 1.2 | 0.02227 | -0.052 | 53.87
14 | 1.175 | 0.02401 | -0.053 | 48.946
14.5 | 0.96 | 0.10402 | -0.029 | 9.231
15 | 1.086 | 0.03403 | -0.054 | 31.928
15.5 | 0.957 | 0.07278 | -0.047 | 13.147
16 | 0.884 | 0.09926 | -0.041 | 8.906
16.5 | 0.828 | 0.11568 | -0.038 | 7.161
17 | 0.778 | 0.12537 | -0.038 | 6.205

## 78. Re 5M Mach 0.25 (2)
BIGFOIL.COM POLAR EXPORT
NACA67-117 a=0.5
NACA67-117 a=0.5 |  |  |  | Cl Max: | 1.3196 | at alpha= | 18.5 | deg
XFOIL ncrit=9 |  |  |  | L/D Max: | 81.2883 | at alpha= | 1.5 | deg
Re: | 5000000 |  |  | Cd Min: | 0.06046 | at alpha= | 20 | deg
Mach: | 0.25 |  |  | Cl=0 at alpha= | -0.68336 | deg
|  |  |  | @ Cl=0.1, Cd= | 0.0031555
|  |  |  | @ Cl=0.4, Cd= | 0.0087426
|  |  |  | @ Cl=0.6, Cd= | 0.011354
alpha (deg) | Cl | Cd | Cm | Cl/Cd
-20 | -1.2257 | 0.05785 | -0.1175 | -21.1876
-19.5 | -1.2475 | 0.0498 | -0.1193 | -25.0502
-19 | -1.2559 | 0.04382 | -0.119 | -28.6604
-18.5 | -1.2643 | 0.03844 | -0.1174 | -32.8902
-18 | -1.2583 | 0.03459 | -0.1151 | -36.3776
-17 | -1.2314 | 0.02868 | -0.1092 | -42.9358
-16.5 | -1.2126 | 0.02629 | -0.1059 | -46.124
-16 | -1.1879 | 0.02438 | -0.1027 | -48.7244
-15.5 | -1.1627 | 0.02258 | -0.0993 | -51.4925
-15 | -1.1318 | 0.02113 | -0.0963 | -53.5637
-14.5 | -1.0993 | 0.01978 | -0.0934 | -55.5763
-14 | -1.0649 | 0.01854 | -0.0905 | -57.438
-13.5 | -1.029 | 0.01743 | -0.0877 | -59.0361
-13 | -0.9902 | 0.01647 | -0.0852 | -60.1214
-12.5 | -0.9515 | 0.01558 | -0.0826 | -61.0719
-12 | -0.9089 | 0.01485 | -0.0806 | -61.2054
-11.5 | -0.8686 | 0.01405 | -0.0781 | -61.8221
-11 | -0.8262 | 0.01339 | -0.076 | -61.7028
-10.5 | -0.7811 | 0.01283 | -0.0742 | -60.8807
-10 | -0.7372 | 0.0122 | -0.0723 | -60.4262
-9.5 | -0.6919 | 0.01166 | -0.0705 | -59.3396
-9 | -0.6459 | 0.01115 | -0.0689 | -57.9283
-8.5 | -0.5987 | 0.0107 | -0.0675 | -55.9533
-8 | -0.5527 | 0.01023 | -0.0658 | -54.0274
-7.5 | -0.5048 | 0.00984 | -0.0645 | -51.3008
-7 | -0.4573 | 0.00944 | -0.0631 | -48.4428
-6.5 | -0.409 | 0.00909 | -0.0619 | -44.9945
-6 | -0.362 | 0.00872 | -0.0604 | -41.5138
-5.5 | -0.3138 | 0.00839 | -0.0591 | -37.4017
-5 | -0.2663 | 0.00807 | -0.0577 | -32.9988
-4.5 | -0.2219 | 0.00768 | -0.0558 | -28.8932
-4 | -0.1812 | 0.00722 | -0.0531 | -25.097
-3.5 | -0.1423 | 0.00672 | -0.05 | -21.1756
-3 | -0.1117 | 0.00609 | -0.0452 | -18.3415
-2.5 | -0.0849 | 0.00549 | -0.0395 | -15.4645
-2 | -0.0752 | 0.00494 | -0.0298 | -15.2227
-1.5 | -0.0543 | 0.00428 | -0.0226 | -12.6869
-1 | -0.0373 | 0.00322 | -0.0145 | -11.5839
-0.5 | 0.0216 | 0.00318 | -0.0152 | 6.7925
0 | 0.0835 | 0.00315 | -0.0165 | 26.5079
0.5 | 0.1438 | 0.00317 | -0.0174 | 45.3628
1 | 0.2051 | 0.00324 | -0.0186 | 63.3025
1.5 | 0.265 | 0.00326 | -0.0195 | 81.2883
2 | 0.2921 | 0.00395 | -0.0135 | 73.9494
2.5 | 0.2831 | 0.00474 | 0.0003 | 59.7257
3 | 0.2826 | 0.00565 | 0.0118 | 50.0177
4 | 0.3265 | 0.00718 | 0.0246 | 45.4735
4.5 | 0.3549 | 0.00794 | 0.0294 | 44.6977
5 | 0.3906 | 0.00858 | 0.0329 | 45.5245
5.5 | 0.4276 | 0.00922 | 0.0361 | 46.3774
6 | 0.4662 | 0.00986 | 0.0389 | 47.2819
6.5 | 0.509 | 0.01038 | 0.0409 | 49.0366
7 | 0.5529 | 0.01086 | 0.0427 | 50.9116
7.5 | 0.5977 | 0.01133 | 0.0444 | 52.7538
8 | 0.6427 | 0.0118 | 0.046 | 54.4661
8.5 | 0.6857 | 0.01237 | 0.048 | 55.4325
9 | 0.7313 | 0.01287 | 0.0495 | 56.8221
9.5 | 0.7746 | 0.01347 | 0.0513 | 57.5056
10 | 0.8175 | 0.01411 | 0.0531 | 57.9376
10.5 | 0.8599 | 0.01481 | 0.055 | 58.0621
11 | 0.9003 | 0.0156 | 0.0572 | 57.7115
11.5 | 0.9386 | 0.01651 | 0.0596 | 56.8504
12 | 0.9789 | 0.01736 | 0.0617 | 56.3882
12.5 | 1.0138 | 0.01844 | 0.0645 | 54.9783
13 | 1.0516 | 0.01944 | 0.0668 | 54.0947
13.5 | 1.0872 | 0.0206 | 0.0693 | 52.7767
14 | 1.1203 | 0.02192 | 0.072 | 51.1086
15 | 1.1799 | 0.02506 | 0.0778 | 47.083
15.5 | 1.2068 | 0.0269 | 0.0806 | 44.8625
16.5 | 1.2578 | 0.03099 | 0.086 | 40.5873
17 | 1.2773 | 0.03361 | 0.0886 | 38.0036
17.5 | 1.2978 | 0.03626 | 0.0909 | 35.7915
18 | 1.3045 | 0.04013 | 0.0935 | 32.5069
18.5 | 1.3196 | 0.04359 | 0.095 | 30.273
19 | 1.3177 | 0.0487 | 0.0964 | 27.0575
20 | 1.3106 | 0.06046 | 0.0963 | 21.6771

## 79. Re 5M Mach 0.50 (1)
BIGFOIL.COM POLAR EXPORT
NACA67-117 a=0.5
NACA67-117 a=0.5 |  |  |  | Cl Max: | 1.154 | at alpha= | 20 | deg
JavaFoil+Calcfoil stall+Eppler ext transition |  |  |  | L/D Max: | 97.789 | at alpha= | 3 | deg
Re: | 5000000 |  |  | Cd Min: | 0.00335 | at alpha= | -1 | deg
Mach: | 0.5 |  |  | Cl=0 at alpha= | -0.67361 | deg
|  |  |  | @ Cl=0.1, Cd= | 0.0034356
|  |  |  | @ Cl=0.4, Cd= | 0.0043722
|  |  |  | @ Cl=0.6, Cd= | 0.0073318
alpha (deg) | Cl | Cd | Cm | Cl/Cd
-20 | -1.083 | 0.15868 | 0.026 | -6.825
-19.5 | -1.061 | 0.15607 | 0.027 | -6.798
-19 | -1.03 | 0.14893 | 0.025 | -6.918
-18.5 | -0.999 | 0.14475 | 0.023 | -6.903
-18 | -0.972 | 0.13901 | 0.022 | -6.989
-17.5 | -0.944 | 0.13491 | 0.021 | -6.998
-17 | -0.92 | 0.13213 | 0.021 | -6.965
-16.5 | -0.889 | 0.13125 | 0.019 | -6.776
-16 | -0.86 | 0.12532 | 0.018 | -6.861
-15.5 | -0.832 | 0.1204 | 0.017 | -6.91
-15 | -0.805 | 0.11508 | 0.016 | -6.993
-14.5 | -0.778 | 0.11232 | 0.016 | -6.926
-14 | -0.749 | 0.10846 | 0.014 | -6.905
-13.5 | -0.72 | 0.10226 | 0.013 | -7.045
-13 | -0.693 | 0.09855 | 0.012 | -7.03
-12.5 | -0.665 | 0.09318 | 0.012 | -7.14
-12 | -0.637 | 0.09244 | 0.011 | -6.896
-11.5 | -0.609 | 0.08506 | 0.01 | -7.16
-11 | -0.582 | 0.07574 | 0.009 | -7.678
-10.5 | -0.555 | 0.06826 | 0.009 | -8.126
-10 | -0.525 | 0.07354 | 0.007 | -7.137
-9.5 | -0.499 | 0.06335 | 0.007 | -7.875
-9 | -0.476 | 0.0542 | 0.007 | -8.789
-8.5 | -0.834 | 0.01516 | 0.01 | -55.038
-8 | -0.867 | 0.01387 | 0.009 | -62.53
-7.5 | -0.85 | 0.01292 | 0.007 | -65.766
-7 | -0.814 | 0.01209 | 0.006 | -67.361
-6.5 | -0.768 | 0.01139 | 0.004 | -67.47
-6 | -0.715 | 0.01055 | 0.002 | -67.784
-5.5 | -0.657 | 0.01003 | 0.001 | -65.498
-5 | -0.595 | 0.00941 | -0.001 | -63.209
-4.5 | -0.531 | 0.00898 | -0.002 | -59.091
-4 | -0.464 | 0.00889 | -0.004 | -52.24
-3.5 | -0.396 | 0.0085 | -0.006 | -46.624
-3 | -0.327 | 0.00675 | -0.007 | -48.504
-2.5 | -0.258 | 0.00554 | -0.009 | -46.559
-2 | -0.189 | 0.00336 | -0.011 | -56.145
-1.5 | -0.118 | 0.00336 | -0.012 | -35.097
-1 | -0.047 | 0.00335 | -0.014 | -13.939
-0.5 | 0.025 | 0.00335 | -0.015 | 7.468
0 | 0.096 | 0.00343 | -0.017 | 28.136
0.5 | 0.168 | 0.00353 | -0.019 | 47.515
1 | 0.239 | 0.00392 | -0.02 | 60.805
1.5 | 0.31 | 0.0042 | -0.022 | 73.746
2 | 0.379 | 0.00422 | -0.024 | 89.645
2.5 | 0.448 | 0.00472 | -0.025 | 95.039
3 | 0.517 | 0.00529 | -0.027 | 97.789
3.5 | 0.584 | 0.00704 | -0.028 | 83.021
4 | 0.652 | 0.00828 | -0.03 | 78.713
4.5 | 0.717 | 0.01025 | -0.032 | 69.997
5 | 0.782 | 0.01082 | -0.033 | 72.277
5.5 | 0.844 | 0.01135 | -0.035 | 74.39
6 | 0.901 | 0.01191 | -0.036 | 75.59
6.5 | 0.951 | 0.01262 | -0.038 | 75.327
7 | 0.992 | 0.01334 | -0.039 | 74.376
7.5 | 1.019 | 0.01467 | -0.041 | 69.463
8 | 1.023 | 0.01576 | -0.042 | 64.918
8.5 | 0.972 | 0.01712 | -0.044 | 56.809
9 | 0.657 | 0.01888 | -0.045 | 34.775
9.5 | 0.575 | 0.0638 | -0.026 | 9.014
10 | 0.6 | 0.069 | -0.025 | 8.697
10.5 | 0.627 | 0.07782 | -0.024 | 8.056
11 | 0.657 | 0.07187 | -0.028 | 9.145
11.5 | 0.684 | 0.07816 | -0.028 | 8.747
12 | 0.711 | 0.08806 | -0.028 | 8.07
12.5 | 0.739 | 0.09535 | -0.029 | 7.75
13 | 0.766 | 0.09871 | -0.03 | 7.762
13.5 | 0.794 | 0.10396 | -0.031 | 7.633
14 | 0.822 | 0.10792 | -0.032 | 7.613
14.5 | 0.852 | 0.11024 | -0.035 | 7.725
15 | 0.877 | 0.11419 | -0.035 | 7.681
15.5 | 0.904 | 0.11889 | -0.036 | 7.608
16 | 0.933 | 0.1229 | -0.037 | 7.588
16.5 | 0.965 | 0.12665 | -0.041 | 7.619
17 | 0.988 | 0.13361 | -0.04 | 7.398
17.5 | 1.016 | 0.13659 | -0.041 | 7.436
18 | 1.043 | 0.14133 | -0.042 | 7.382
18.5 | 1.077 | 0.1461 | -0.046 | 7.371
19 | 1.106 | 0.15246 | -0.048 | 7.257
19.5 | 1.127 | 0.15586 | -0.046 | 7.229
20 | 1.154 | 0.16039 | -0.048 | 7.198

## 80. Re 5M Mach 0.50 (2)
BIGFOIL.COM POLAR EXPORT
NACA67-117 a=0.5
NACA67-117 a=0.5 |  |  |  | Cl Max: | 0.9619 | at alpha= | 12 | deg
XFOIL ncrit=9 |  |  |  | L/D Max: | 85.2286 | at alpha= | 1.5 | deg
Re: | 5000000 |  |  | Cd Min: | 0.20569 | at alpha= | 20 | deg
Mach: | 0.5 |  |  | Cl=0 at alpha= | -0.68082 | deg
|  |  |  | @ Cl=0.1, Cd= | 0.0034124
|  |  |  | @ Cl=0.4, Cd= | 0.011534
|  |  |  | @ Cl=0.6, Cd= | 0.014309
alpha (deg) | Cl | Cd | Cm | Cl/Cd
-16 | -0.5052 | 0.11985 | -0.1035 | -4.2153
-15.5 | -0.5342 | 0.1064 | -0.1119 | -5.0207
-15 | -0.556 | 0.09457 | -0.1192 | -5.8792
-14.5 | -0.5839 | 0.08217 | -0.1265 | -7.106
-14 | -0.6104 | 0.0688 | -0.1353 | -8.8721
-13.5 | -0.6375 | 0.0569 | -0.1432 | -11.2039
-13 | -0.6724 | 0.0467 | -0.1471 | -14.3983
-12.5 | -0.718 | 0.03782 | -0.1462 | -18.9847
-12 | -0.7599 | 0.03067 | -0.1411 | -24.7767
-11.5 | -0.793 | 0.02475 | -0.1333 | -32.0404
-11 | -0.7974 | 0.02061 | -0.1253 | -38.69
-10.5 | -0.7804 | 0.01783 | -0.1178 | -43.7689
-10 | -0.7447 | 0.01607 | -0.1118 | -46.341
-9.5 | -0.7004 | 0.01482 | -0.1068 | -47.2605
-9 | -0.6505 | 0.01386 | -0.1027 | -46.9336
-8.5 | -0.5975 | 0.0131 | -0.0993 | -45.6107
-8 | -0.5453 | 0.01238 | -0.096 | -44.0468
-7.5 | -0.4907 | 0.01179 | -0.0933 | -41.62
-7 | -0.4366 | 0.01123 | -0.0907 | -38.878
-6.5 | -0.3833 | 0.0107 | -0.0882 | -35.8224
-6 | -0.3283 | 0.01026 | -0.0861 | -31.9981
-5.5 | -0.2737 | 0.00985 | -0.0841 | -27.7868
-5 | -0.2205 | 0.00943 | -0.082 | -23.3828
-4.5 | -0.1675 | 0.00899 | -0.0799 | -18.6318
-4 | -0.1208 | 0.00842 | -0.0769 | -14.3468
-3.5 | -0.0792 | 0.00779 | -0.0729 | -10.1669
-3 | -0.0456 | 0.00705 | -0.0675 | -6.4681
-2.5 | -0.0198 | 0.00625 | -0.0605 | -3.168
-2 | -0.01 | 0.00531 | -0.0501 | -1.8832
-1.5 | -0.0386 | 0.00439 | -0.0309 | -8.7927
-1 | -0.0436 | 0.00342 | -0.0165 | -12.7485
-0.5 | 0.0247 | 0.0034 | -0.0174 | 7.2647
0 | 0.0947 | 0.00341 | -0.0187 | 27.7713
0.5 | 0.1625 | 0.00344 | -0.0194 | 47.2384
1 | 0.232 | 0.00346 | -0.0206 | 67.052
1.5 | 0.2983 | 0.0035 | -0.0211 | 85.2286
2 | 0.3137 | 0.00405 | -0.0106 | 77.4568
2.5 | 0.2758 | 0.00504 | 0.0104 | 54.7222
3.5 | 0.2628 | 0.00767 | 0.037 | 34.2634
4 | 0.2858 | 0.00867 | 0.0442 | 32.9642
4.5 | 0.3143 | 0.00964 | 0.0502 | 32.6037
5 | 0.3509 | 0.01049 | 0.0548 | 33.4509
5.5 | 0.3893 | 0.01136 | 0.0591 | 34.2694
6 | 0.4349 | 0.0121 | 0.0622 | 35.9421
6.5 | 0.4848 | 0.01275 | 0.0647 | 38.0235
7 | 0.5345 | 0.01345 | 0.0673 | 39.7398
7.5 | 0.587 | 0.01411 | 0.0697 | 41.6017
8 | 0.6366 | 0.01487 | 0.0726 | 42.811
8.5 | 0.6871 | 0.01566 | 0.0755 | 43.8761
9 | 0.7377 | 0.0165 | 0.0786 | 44.7091
9.5 | 0.786 | 0.01748 | 0.0821 | 44.9657
10 | 0.8332 | 0.0186 | 0.0859 | 44.7957
10.5 | 0.8774 | 0.01993 | 0.0902 | 44.0241
11 | 0.9184 | 0.02152 | 0.095 | 42.6766
11.5 | 0.9487 | 0.02373 | 0.1008 | 39.9789
12 | 0.9619 | 0.02696 | 0.1076 | 35.6788
12.5 | 0.9546 | 0.03162 | 0.1145 | 30.1898
13 | 0.9309 | 0.03786 | 0.1201 | 24.588
13.5 | 0.8996 | 0.04547 | 0.1231 | 19.7845
14 | 0.8627 | 0.05471 | 0.123 | 15.7686
14.5 | 0.8273 | 0.06533 | 0.1194 | 12.6634
15 | 0.7936 | 0.07738 | 0.1126 | 10.2559
15.5 | 0.766 | 0.09021 | 0.1043 | 8.4913
16 | 0.7382 | 0.10361 | 0.0957 | 7.1248
16.5 | 0.7142 | 0.11622 | 0.0879 | 6.1452
17.5 | 0.6675 | 0.14212 | 0.0717 | 4.6967
18 | 0.6441 | 0.15599 | 0.0632 | 4.1291
18.5 | 0.634 | 0.16808 | 0.0561 | 3.772
19 | 0.6083 | 0.18406 | 0.0475 | 3.3049
20 | 0.6127 | 0.20569 | 0.0361 | 2.9788

## 81. Re 6M Mach 0.00 (1)
BIGFOIL.COM POLAR EXPORT
NACA67-117 a=0.5
NACA67-117 a=0.5 |  |  |  | Cl Max: | 1.329 | at alpha= | 14.5 | deg
JavaFoil+Calcfoil stall+Eppler ext transition |  |  |  | L/D Max: | 91.484 | at alpha= | 9 | deg
Re: | 6000000 |  |  | Cd Min: | 0.00301 | at alpha= | -0.5 | deg
Mach: | 0 |  |  | Cl=0 at alpha= | -0.6746 | deg
|  |  |  | @ Cl=0.1, Cd= | 0.0031768
|  |  |  | @ Cl=0.4, Cd= | 0.0047075
|  |  |  | @ Cl=0.6, Cd= | 0.0073883
alpha (deg) | Cl | Cd | Cm | Cl/Cd
-19.5 | -0.934 | 0.13554 | 0.024 | -6.891
-19 | -0.952 | 0.12893 | 0.023 | -7.381
-18.5 | -0.977 | 0.11429 | 0.024 | -8.546
-18 | -1.002 | 0.1005 | 0.024 | -9.966
-17.5 | -1.02 | 0.09169 | 0.024 | -11.129
-17 | -1.074 | 0.06203 | 0.026 | -17.306
-16.5 | -1.167 | 0.02929 | 0.028 | -39.829
-16 | -1.187 | 0.02456 | 0.027 | -48.326
-15.5 | -1.195 | 0.02282 | 0.026 | -52.367
-15 | -1.203 | 0.02034 | 0.025 | -59.171
-14.5 | -1.204 | 0.01895 | 0.024 | -63.576
-14 | -1.201 | 0.01768 | 0.023 | -67.934
-13.5 | -1.193 | 0.01678 | 0.022 | -71.094
-13 | -1.182 | 0.01586 | 0.021 | -74.479
-12.5 | -1.165 | 0.01513 | 0.019 | -77.04
-12 | -1.145 | 0.01438 | 0.018 | -79.631
-11.5 | -1.121 | 0.01377 | 0.017 | -81.447
-11 | -1.093 | 0.01312 | 0.016 | -83.354
-10.5 | -1.061 | 0.01259 | 0.014 | -84.297
-10 | -1.026 | 0.012 | 0.013 | -85.51
-9.5 | -0.987 | 0.0115 | 0.012 | -85.883
-9 | -0.946 | 0.01105 | 0.01 | -85.552
-8.5 | -0.901 | 0.01059 | 0.009 | -85.046
-8 | -0.853 | 0.01017 | 0.008 | -83.813
-7.5 | -0.802 | 0.00975 | 0.006 | -82.241
-7 | -0.749 | 0.00935 | 0.005 | -80.165
-6.5 | -0.695 | 0.00901 | 0.003 | -77.126
-6 | -0.639 | 0.00865 | 0.002 | -73.889
-5.5 | -0.582 | 0.00838 | 0.001 | -69.477
-5 | -0.525 | 0.00808 | -0.001 | -64.94
-4.5 | -0.466 | 0.00781 | -0.002 | -59.651
-4 | -0.406 | 0.00754 | -0.004 | -53.906
-3.5 | -0.346 | 0.00675 | -0.005 | -51.282
-3 | -0.286 | 0.00586 | -0.006 | -48.743
-2.5 | -0.225 | 0.00506 | -0.008 | -44.44
-2 | -0.164 | 0.00437 | -0.009 | -37.489
-1.5 | -0.103 | 0.00323 | -0.011 | -31.784
-1 | -0.041 | 0.00322 | -0.012 | -12.606
-0.5 | 0.022 | 0.00301 | -0.014 | 7.22
0 | 0.084 | 0.00304 | -0.015 | 27.608
0.5 | 0.146 | 0.00357 | -0.016 | 40.859
1 | 0.208 | 0.00377 | -0.018 | 55.151
1.5 | 0.269 | 0.004 | -0.019 | 67.332
2 | 0.33 | 0.00424 | -0.021 | 77.905
2.5 | 0.391 | 0.00458 | -0.022 | 85.386
3 | 0.451 | 0.00543 | -0.023 | 83.051
3.5 | 0.511 | 0.0062 | -0.025 | 82.411
4 | 0.57 | 0.00689 | -0.026 | 82.757
4.5 | 0.629 | 0.00787 | -0.028 | 79.926
5 | 0.688 | 0.00881 | -0.029 | 78.051
5.5 | 0.745 | 0.00923 | -0.03 | 80.681
6 | 0.801 | 0.00955 | -0.032 | 83.86
6.5 | 0.855 | 0.00992 | -0.033 | 86.165
7 | 0.907 | 0.01029 | -0.034 | 88.179
7.5 | 0.957 | 0.0107 | -0.036 | 89.475
8 | 1.006 | 0.01109 | -0.037 | 90.688
8.5 | 1.051 | 0.01151 | -0.038 | 91.312
9 | 1.094 | 0.01196 | -0.04 | 91.484
9.5 | 1.134 | 0.01291 | -0.041 | 87.842
10 | 1.17 | 0.01349 | -0.042 | 86.725
10.5 | 1.203 | 0.01413 | -0.044 | 85.147
11 | 1.233 | 0.0148 | -0.045 | 83.311
11.5 | 1.259 | 0.01554 | -0.046 | 80.997
12 | 1.281 | 0.01615 | -0.047 | 79.269
12.5 | 1.298 | 0.01691 | -0.049 | 76.78
13 | 1.312 | 0.01788 | -0.05 | 73.392
13.5 | 1.322 | 0.01872 | -0.051 | 70.626
14 | 1.328 | 0.01981 | -0.052 | 67.003
14.5 | 1.329 | 0.02093 | -0.053 | 63.525
15 | 1.328 | 0.02191 | -0.054 | 60.602
15.5 | 1.321 | 0.02346 | -0.055 | 56.334
16 | 1.312 | 0.02503 | -0.056 | 52.411
16.5 | 1.299 | 0.02685 | -0.057 | 48.371
17 | 1.283 | 0.02884 | -0.058 | 44.492
17.5 | 1.261 | 0.03183 | -0.059 | 39.632
18 | 1.23 | 0.03613 | -0.06 | 34.048
18.5 | 1.165 | 0.0524 | -0.058 | 22.225
19 | 1.061 | 0.10289 | -0.05 | 10.315
19.5 | 1.033 | 0.11047 | -0.05 | 9.353

## 82. Re 6M Mach 0.00 (2)
BIGFOIL.COM POLAR EXPORT
NACA67-117 a=0.5
NACA67-117 a=0.5 |  |  |  | Cl Max: | 1.4317 | at alpha= | 20 | deg
XFOIL ncrit=9 |  |  |  | L/D Max: | 79.3375 | at alpha= | 1.5 | deg
Re: | 6000000 |  |  | Cd Min: | 0.0385 | at alpha= | 20 | deg
Mach: | 0 |  |  | Cl=0 at alpha= | -0.75887 | deg
|  |  |  | @ Cl=0.1, Cd= | 0.0029
|  |  |  | @ Cl=0.4, Cd= | 0.0078637
|  |  |  | @ Cl=0.6, Cd= | 0.01023
alpha (deg) | Cl | Cd | Cm | Cl/Cd
-20 | -1.3885 | 0.03278 | -0.0975 | -42.3581
-19.5 | -1.3777 | 0.03007 | -0.0952 | -45.8164
-19 | -1.3545 | 0.02828 | -0.0936 | -47.896
-18.5 | -1.3405 | 0.02596 | -0.0908 | -51.6371
-17.5 | -1.2927 | 0.02281 | -0.0864 | -56.6725
-17 | -1.2633 | 0.02157 | -0.0845 | -58.5675
-16.5 | -1.235 | 0.02035 | -0.0823 | -60.688
-16 | -1.202 | 0.01936 | -0.0805 | -62.0868
-15.5 | -1.1694 | 0.01839 | -0.0786 | -63.5889
-15 | -1.1344 | 0.01749 | -0.0769 | -64.8599
-14.5 | -1.1007 | 0.01654 | -0.0748 | -66.5478
-14 | -1.0657 | 0.01567 | -0.0729 | -68.0089
-13.5 | -1.0275 | 0.01497 | -0.0713 | -68.6373
-13 | -0.9895 | 0.01429 | -0.0696 | -69.2442
-12.5 | -0.9492 | 0.0137 | -0.0681 | -69.2847
-12 | -0.9096 | 0.01308 | -0.0665 | -69.5413
-11.5 | -0.8697 | 0.0125 | -0.0649 | -69.576
-11 | -0.8263 | 0.01201 | -0.0637 | -68.801
-10.5 | -0.7836 | 0.0115 | -0.0624 | -68.1391
-10 | -0.7412 | 0.011 | -0.061 | -67.3818
-9.5 | -0.6966 | 0.01058 | -0.0599 | -65.8412
-9 | -0.6525 | 0.01013 | -0.0587 | -64.4126
-8.5 | -0.607 | 0.00977 | -0.0577 | -62.129
-8 | -0.563 | 0.00936 | -0.0563 | -60.1496
-7.5 | -0.5164 | 0.00903 | -0.0554 | -57.1872
-7 | -0.4709 | 0.00868 | -0.0542 | -54.2512
-6.5 | -0.4248 | 0.00838 | -0.0531 | -50.6921
-6 | -0.3789 | 0.00807 | -0.0519 | -46.9517
-5.5 | -0.3326 | 0.00778 | -0.0508 | -42.7506
-5 | -0.287 | 0.0075 | -0.0495 | -38.2667
-4.5 | -0.2424 | 0.00715 | -0.0479 | -33.9021
-4 | -0.2021 | 0.00671 | -0.0455 | -30.1192
-3.5 | -0.1618 | 0.0063 | -0.0431 | -25.6825
-3 | -0.1281 | 0.0058 | -0.0392 | -22.0862
-2.5 | -0.0992 | 0.00532 | -0.0341 | -18.6466
-2 | -0.0777 | 0.00489 | -0.0274 | -15.8896
-1.5 | -0.0453 | 0.0044 | -0.023 | -10.2955
-1 | -0.0204 | 0.00352 | -0.0172 | -5.7955
-0.5 | 0.0219 | 0.00291 | -0.0149 | 7.5258
0 | 0.0801 | 0.0029 | -0.0158 | 27.6207
0.5 | 0.1395 | 0.0029 | -0.0171 | 48.1034
1 | 0.1973 | 0.00296 | -0.018 | 66.6554
1.5 | 0.2515 | 0.00317 | -0.0181 | 79.3375
2 | 0.2677 | 0.0042 | -0.0103 | 63.7381
2.5 | 0.2666 | 0.0049 | 0.0013 | 54.4082
3 | 0.2829 | 0.00552 | 0.0089 | 51.25
3.5 | 0.3075 | 0.00614 | 0.0146 | 50.0814
4 | 0.335 | 0.00679 | 0.0195 | 49.3373
4.5 | 0.3679 | 0.00738 | 0.0232 | 49.8509
5 | 0.4044 | 0.00793 | 0.0262 | 50.9962
5.5 | 0.4422 | 0.00846 | 0.0289 | 52.2695
6 | 0.4809 | 0.00901 | 0.0313 | 53.374
6.5 | 0.524 | 0.00945 | 0.0329 | 55.4497
7 | 0.5662 | 0.00989 | 0.0345 | 57.2497
7.5 | 0.6099 | 0.01033 | 0.0359 | 59.0416
8 | 0.6543 | 0.01072 | 0.037 | 61.0354
8.5 | 0.6958 | 0.01119 | 0.0387 | 62.1805
9 | 0.7392 | 0.01162 | 0.04 | 63.6145
9.5 | 0.7815 | 0.0121 | 0.0413 | 64.5868
10 | 0.823 | 0.01262 | 0.0428 | 65.2139
10.5 | 0.864 | 0.01317 | 0.0443 | 65.6036
11 | 0.9046 | 0.01378 | 0.0457 | 65.6459
11.5 | 0.9423 | 0.0145 | 0.0476 | 64.9862
12 | 0.9798 | 0.01525 | 0.0494 | 64.2492
13 | 1.0523 | 0.01688 | 0.0531 | 62.34
13.5 | 1.0887 | 0.0177 | 0.0548 | 61.5085
14 | 1.1239 | 0.01859 | 0.0565 | 60.4572
14.5 | 1.1565 | 0.01963 | 0.0585 | 58.9149
15 | 1.1886 | 0.02075 | 0.0604 | 57.2819
15.5 | 1.217 | 0.02201 | 0.0627 | 55.293
16 | 1.2494 | 0.02315 | 0.0644 | 53.9698
16.5 | 1.2769 | 0.02457 | 0.0665 | 51.9699
17 | 1.3055 | 0.02595 | 0.0682 | 50.3083
17.5 | 1.3336 | 0.02742 | 0.0698 | 48.636
18 | 1.3553 | 0.0293 | 0.072 | 46.256
18.5 | 1.3806 | 0.03108 | 0.0735 | 44.4208
19 | 1.3982 | 0.03338 | 0.0755 | 41.8874
19.5 | 1.4179 | 0.03568 | 0.077 | 39.7393
20 | 1.4317 | 0.0385 | 0.0786 | 37.187

## 83. Re 6M Mach 0.10 (1)
BIGFOIL.COM POLAR EXPORT
NACA67-117 a=0.5
NACA67-117 a=0.5 |  |  |  | Cl Max: | 1.312 | at alpha= | 14 | deg
JavaFoil+Calcfoil stall+Eppler ext transition |  |  |  | L/D Max: | 90.962 | at alpha= | 8.5 | deg
Re: | 6000000 |  |  | Cd Min: | 0.003 | at alpha= | -0.5 | deg
Mach: | 0.1 |  |  | Cl=0 at alpha= | -0.6746 | deg
|  |  |  | @ Cl=0.1, Cd= | 0.0031671
|  |  |  | @ Cl=0.4, Cd= | 0.004708
|  |  |  | @ Cl=0.6, Cd= | 0.0073939
alpha (deg) | Cl | Cd | Cm | Cl/Cd
-19.5 | -0.881 | 0.14148 | 0.023 | -6.226
-19 | -0.904 | 0.13228 | 0.023 | -6.834
-18.5 | -0.927 | 0.12211 | 0.023 | -7.594
-18 | -0.949 | 0.11336 | 0.023 | -8.371
-17.5 | -0.971 | 0.10329 | 0.023 | -9.401
-17 | -0.997 | 0.0899 | 0.023 | -11.093
-16.5 | -1.057 | 0.05823 | 0.025 | -18.144
-16 | -1.152 | 0.02685 | 0.027 | -42.916
-15.5 | -1.17 | 0.02325 | 0.026 | -50.324
-15 | -1.18 | 0.02123 | 0.025 | -55.583
-14.5 | -1.186 | 0.01958 | 0.024 | -60.557
-14 | -1.186 | 0.01819 | 0.023 | -65.178
-13.5 | -1.181 | 0.01709 | 0.022 | -69.132
-13 | -1.172 | 0.01623 | 0.021 | -72.196
-12.5 | -1.159 | 0.01534 | 0.019 | -75.534
-12 | -1.141 | 0.01465 | 0.018 | -77.856
-11.5 | -1.118 | 0.01393 | 0.017 | -80.305
-11 | -1.092 | 0.01326 | 0.016 | -82.363
-10.5 | -1.061 | 0.01271 | 0.014 | -83.521
-10 | -1.027 | 0.01213 | 0.013 | -84.654
-9.5 | -0.989 | 0.01161 | 0.012 | -85.225
-9 | -0.948 | 0.01117 | 0.01 | -84.87
-8.5 | -0.903 | 0.01066 | 0.009 | -84.749
-8 | -0.856 | 0.01023 | 0.008 | -83.677
-7.5 | -0.805 | 0.0098 | 0.006 | -82.128
-7 | -0.752 | 0.00941 | 0.005 | -79.929
-6.5 | -0.698 | 0.00907 | 0.004 | -76.937
-6 | -0.642 | 0.00873 | 0.002 | -73.577
-5.5 | -0.585 | 0.00841 | 0.001 | -69.607
-5 | -0.527 | 0.0081 | -0.001 | -65.052
-4.5 | -0.468 | 0.00786 | -0.002 | -59.584
-4 | -0.408 | 0.00758 | -0.004 | -53.876
-3.5 | -0.348 | 0.0068 | -0.005 | -51.196
-3 | -0.287 | 0.00589 | -0.006 | -48.805
-2.5 | -0.226 | 0.00509 | -0.008 | -44.439
-2 | -0.165 | 0.00437 | -0.009 | -37.695
-1.5 | -0.103 | 0.00324 | -0.011 | -31.839
-1 | -0.041 | 0.00327 | -0.012 | -12.484
-0.5 | 0.022 | 0.003 | -0.014 | 7.284
0 | 0.084 | 0.00303 | -0.015 | 27.817
0.5 | 0.147 | 0.00357 | -0.016 | 41.129
1 | 0.209 | 0.00376 | -0.018 | 55.547
1.5 | 0.271 | 0.00399 | -0.019 | 67.807
2 | 0.332 | 0.00426 | -0.021 | 77.767
2.5 | 0.393 | 0.00461 | -0.022 | 85.218
3 | 0.453 | 0.00545 | -0.023 | 83.106
3.5 | 0.513 | 0.00621 | -0.025 | 82.582
4 | 0.573 | 0.00695 | -0.026 | 82.45
4.5 | 0.632 | 0.00792 | -0.028 | 79.832
5 | 0.691 | 0.00887 | -0.029 | 77.91
5.5 | 0.748 | 0.00925 | -0.03 | 80.879
6 | 0.804 | 0.00961 | -0.032 | 83.648
6.5 | 0.858 | 0.00999 | -0.033 | 85.879
7 | 0.911 | 0.01037 | -0.035 | 87.864
7.5 | 0.961 | 0.01076 | -0.036 | 89.315
8 | 1.009 | 0.01119 | -0.037 | 90.151
8.5 | 1.054 | 0.01159 | -0.039 | 90.962
9 | 1.097 | 0.01207 | -0.04 | 90.881
9.5 | 1.136 | 0.01304 | -0.041 | 87.102
10 | 1.171 | 0.01362 | -0.043 | 85.999
10.5 | 1.203 | 0.01431 | -0.044 | 84.055
11 | 1.232 | 0.01499 | -0.045 | 82.174
11.5 | 1.256 | 0.01573 | -0.046 | 79.821
12 | 1.276 | 0.01638 | -0.048 | 77.869
12.5 | 1.291 | 0.01715 | -0.049 | 75.318
13 | 1.303 | 0.01805 | -0.05 | 72.196
13.5 | 1.31 | 0.01906 | -0.051 | 68.705
14 | 1.312 | 0.02025 | -0.052 | 64.804
14.5 | 1.31 | 0.0214 | -0.054 | 61.236
15 | 1.305 | 0.02245 | -0.055 | 58.139
15.5 | 1.295 | 0.0242 | -0.056 | 53.49
16 | 1.28 | 0.02602 | -0.057 | 49.213
16.5 | 1.263 | 0.02795 | -0.058 | 45.207
17 | 1.241 | 0.03069 | -0.058 | 40.443
17.5 | 1.214 | 0.03436 | -0.059 | 35.326
18 | 1.14 | 0.05237 | -0.057 | 21.768
18.5 | 1.052 | 0.08968 | -0.051 | 11.726
19 | 1.002 | 0.11155 | -0.048 | 8.984

## 84. Re 6M Mach 0.10 (2)
BIGFOIL.COM POLAR EXPORT
NACA67-117 a=0.5
NACA67-117 a=0.5 |  |  |  | Cl Max: | 1.4229 | at alpha= | 20 | deg
XFOIL ncrit=9 |  |  |  | L/D Max: | 79.8423 | at alpha= | 1.5 | deg
Re: | 6000000 |  |  | Cd Min: | 0.04067 | at alpha= | 20 | deg
Mach: | 0.1 |  |  | Cl=0 at alpha= | -0.75939 | deg
|  |  |  | @ Cl=0.1, Cd= | 0.0029033
|  |  |  | @ Cl=0.4, Cd= | 0.0079483
|  |  |  | @ Cl=0.6, Cd= | 0.010319
alpha (deg) | Cl | Cd | Cm | Cl/Cd
-20 | -1.3802 | 0.03474 | -0.1017 | -39.7294
-19.5 | -1.3687 | 0.03189 | -0.0996 | -42.9194
-19 | -1.3478 | 0.02982 | -0.0978 | -45.1979
-18.5 | -1.3382 | 0.02709 | -0.0947 | -49.3983
-17.5 | -1.2917 | 0.02366 | -0.0901 | -54.5943
-17 | -1.2649 | 0.02222 | -0.0878 | -56.9262
-16.5 | -1.2359 | 0.02095 | -0.0856 | -58.9928
-16 | -1.205 | 0.01982 | -0.0834 | -60.7972
-15.5 | -1.1714 | 0.01881 | -0.0814 | -62.2754
-15 | -1.1377 | 0.01782 | -0.0794 | -63.844
-14.5 | -1.1013 | 0.01695 | -0.0776 | -64.9735
-14 | -1.0682 | 0.01597 | -0.0752 | -66.8879
-13.5 | -1.0298 | 0.01522 | -0.0735 | -67.661
-13 | -0.9913 | 0.01452 | -0.0718 | -68.2713
-12.5 | -0.9512 | 0.0139 | -0.0701 | -68.4317
-12 | -0.911 | 0.01327 | -0.0684 | -68.6511
-11.5 | -0.8708 | 0.01266 | -0.0667 | -68.7836
-11 | -0.8281 | 0.01213 | -0.0653 | -68.2688
-10.5 | -0.7844 | 0.01163 | -0.0641 | -67.4463
-10 | -0.7414 | 0.01112 | -0.0626 | -66.6727
-9.5 | -0.6972 | 0.01068 | -0.0613 | -65.2809
-9 | -0.6529 | 0.01022 | -0.06 | -63.8845
-8.5 | -0.6068 | 0.00985 | -0.059 | -61.6041
-8 | -0.5622 | 0.00944 | -0.0576 | -59.5551
-7.5 | -0.516 | 0.00909 | -0.0565 | -56.7657
-7 | -0.4699 | 0.00874 | -0.0554 | -53.7643
-6.5 | -0.4232 | 0.00844 | -0.0543 | -50.1422
-6 | -0.3777 | 0.00812 | -0.053 | -46.5148
-5.5 | -0.3309 | 0.00783 | -0.0519 | -42.2605
-5 | -0.2846 | 0.00755 | -0.0506 | -37.6954
-4.5 | -0.2401 | 0.00719 | -0.049 | -33.3936
-4 | -0.1992 | 0.00675 | -0.0466 | -29.5111
-3.5 | -0.1588 | 0.00634 | -0.0441 | -25.0473
-3 | -0.125 | 0.00583 | -0.0402 | -21.4408
-2.5 | -0.0954 | 0.00534 | -0.0353 | -17.8652
-2 | -0.076 | 0.0049 | -0.028 | -15.5102
-1.5 | -0.0445 | 0.0044 | -0.0234 | -10.1136
-1 | -0.0205 | 0.00351 | -0.0173 | -5.8405
-0.5 | 0.0221 | 0.00292 | -0.0149 | 7.5685
0 | 0.0806 | 0.0029 | -0.0159 | 27.7931
0.5 | 0.1403 | 0.00291 | -0.0172 | 48.2131
1 | 0.1985 | 0.00296 | -0.0181 | 67.0608
1.5 | 0.2531 | 0.00317 | -0.0182 | 79.8423
2 | 0.2687 | 0.0042 | -0.0102 | 63.9762
2.5 | 0.2653 | 0.00491 | 0.0019 | 54.0326
3 | 0.2808 | 0.00556 | 0.0098 | 50.5036
3.5 | 0.3057 | 0.00618 | 0.0154 | 49.466
4 | 0.3333 | 0.00684 | 0.0204 | 48.7281
4.5 | 0.3659 | 0.00744 | 0.0242 | 49.1801
5 | 0.4028 | 0.00799 | 0.0272 | 50.413
5.5 | 0.4403 | 0.00854 | 0.0299 | 51.5574
6 | 0.4797 | 0.00909 | 0.0323 | 52.7723
6.5 | 0.5222 | 0.00954 | 0.034 | 54.7379
7 | 0.5653 | 0.00999 | 0.0356 | 56.5866
7.5 | 0.6096 | 0.01041 | 0.0369 | 58.5591
8 | 0.6535 | 0.01084 | 0.0383 | 60.286
8.5 | 0.6956 | 0.01131 | 0.0399 | 61.5031
9 | 0.7396 | 0.01173 | 0.0412 | 63.052
9.5 | 0.7819 | 0.01224 | 0.0427 | 63.8807
10 | 0.8233 | 0.01278 | 0.0442 | 64.421
10.5 | 0.865 | 0.01334 | 0.0457 | 64.8426
11 | 0.9057 | 0.01396 | 0.0473 | 64.8782
11.5 | 0.9424 | 0.01475 | 0.0494 | 63.8915
12 | 0.9815 | 0.01547 | 0.051 | 63.4454
13 | 1.0541 | 0.01716 | 0.0549 | 61.4277
13.5 | 1.0908 | 0.018 | 0.0567 | 60.6
14 | 1.1242 | 0.01901 | 0.0588 | 59.1373
14.5 | 1.1581 | 0.02006 | 0.0608 | 57.7318
15.5 | 1.2193 | 0.0225 | 0.0651 | 54.1911
16 | 1.2509 | 0.02374 | 0.067 | 52.6917
16.5 | 1.279 | 0.02519 | 0.0691 | 50.7741
17 | 1.3051 | 0.02679 | 0.0712 | 48.7159
17.5 | 1.3347 | 0.02826 | 0.0728 | 47.2293
18 | 1.3546 | 0.03035 | 0.0751 | 44.6326
18.5 | 1.3775 | 0.03238 | 0.0768 | 42.5417
19 | 1.3933 | 0.03495 | 0.079 | 39.8655
19.5 | 1.4127 | 0.03741 | 0.0804 | 37.7626
20 | 1.4229 | 0.04067 | 0.0821 | 34.9865

## 85. Re 6M Mach 0.25 (1)
BIGFOIL.COM POLAR EXPORT
NACA67-117 a=0.5
NACA67-117 a=0.5 |  |  |  | Cl Max: | 1.229 | at alpha= | 12 | deg
JavaFoil+Calcfoil stall+Eppler ext transition |  |  |  | L/D Max: | 87.939 | at alpha= | 8.5 | deg
Re: | 6000000 |  |  | Cd Min: | 0.00284 | at alpha= | -1.5 | deg
Mach: | 0.25 |  |  | Cl=0 at alpha= | -0.67188 | deg
|  |  |  | @ Cl=0.1, Cd= | 0.0030362
|  |  |  | @ Cl=0.4, Cd= | 0.0046924
|  |  |  | @ Cl=0.6, Cd= | 0.00753
alpha (deg) | Cl | Cd | Cm | Cl/Cd
-17.5 | -0.637 | 0.13855 | 0.018 | -4.6
-17 | -0.686 | 0.13231 | 0.017 | -5.181
-16.5 | -0.732 | 0.12028 | 0.018 | -6.089
-16 | -0.775 | 0.11142 | 0.018 | -6.957
-15.5 | -0.816 | 0.10168 | 0.018 | -8.021
-15 | -0.853 | 0.09119 | 0.018 | -9.357
-14.5 | -0.891 | 0.07902 | 0.018 | -11.275
-14 | -1.04 | 0.0249 | 0.023 | -41.773
-13.5 | -1.071 | 0.02084 | 0.022 | -51.387
-13 | -1.089 | 0.01843 | 0.021 | -59.102
-12.5 | -1.097 | 0.01694 | 0.02 | -64.747
-12 | -1.096 | 0.01584 | 0.019 | -69.219
-11.5 | -1.088 | 0.01504 | 0.017 | -72.356
-11 | -1.074 | 0.01422 | 0.016 | -75.547
-10.5 | -1.053 | 0.01355 | 0.015 | -77.737
-10 | -1.026 | 0.01289 | 0.013 | -79.608
-9.5 | -0.994 | 0.01224 | 0.012 | -81.258
-9 | -0.957 | 0.01168 | 0.011 | -81.965
-8.5 | -0.916 | 0.01116 | 0.009 | -82.058
-8 | -0.87 | 0.01066 | 0.008 | -81.665
-7.5 | -0.82 | 0.01024 | 0.006 | -80.109
-7 | -0.768 | 0.00977 | 0.005 | -78.564
-6.5 | -0.713 | 0.00939 | 0.004 | -75.933
-6 | -0.657 | 0.00899 | 0.002 | -73.066
-5.5 | -0.599 | 0.00866 | 0.001 | -69.184
-5 | -0.54 | 0.00835 | -0.001 | -64.679
-4.5 | -0.48 | 0.00809 | -0.002 | -59.344
-4 | -0.419 | 0.00776 | -0.004 | -53.961
-3.5 | -0.357 | 0.00699 | -0.005 | -51.109
-3 | -0.295 | 0.00609 | -0.007 | -48.413
-2.5 | -0.232 | 0.00522 | -0.008 | -44.47
-2 | -0.169 | 0.00449 | -0.01 | -37.653
-1.5 | -0.106 | 0.00284 | -0.011 | -37.376
-1 | -0.042 | 0.00286 | -0.013 | -14.663
-0.5 | 0.022 | 0.00304 | -0.014 | 7.388
0 | 0.087 | 0.00289 | -0.015 | 29.929
0.5 | 0.151 | 0.00361 | -0.017 | 41.675
1 | 0.214 | 0.00381 | -0.018 | 56.22
1.5 | 0.278 | 0.00409 | -0.02 | 67.905
2 | 0.34 | 0.00434 | -0.021 | 78.418
2.5 | 0.403 | 0.00471 | -0.023 | 85.565
3 | 0.465 | 0.00559 | -0.024 | 83.149
3.5 | 0.526 | 0.00646 | -0.026 | 81.441
4 | 0.588 | 0.00725 | -0.027 | 81.071
4.5 | 0.648 | 0.00865 | -0.028 | 74.924
5 | 0.708 | 0.00915 | -0.03 | 77.424
5.5 | 0.767 | 0.00957 | -0.031 | 80.124
6 | 0.823 | 0.00995 | -0.033 | 82.751
6.5 | 0.878 | 0.01035 | -0.034 | 84.804
7 | 0.93 | 0.01078 | -0.035 | 86.301
7.5 | 0.98 | 0.01121 | -0.037 | 87.416
8 | 1.026 | 0.01171 | -0.038 | 87.659
8.5 | 1.069 | 0.01216 | -0.04 | 87.939
9 | 1.108 | 0.01315 | -0.041 | 84.231
9.5 | 1.142 | 0.01379 | -0.042 | 82.784
10 | 1.171 | 0.01447 | -0.044 | 80.912
10.5 | 1.195 | 0.01527 | -0.045 | 78.236
11 | 1.213 | 0.01613 | -0.046 | 75.197
11.5 | 1.224 | 0.017 | -0.048 | 71.991
12 | 1.229 | 0.01799 | -0.049 | 68.295
12.5 | 1.227 | 0.01889 | -0.05 | 64.94
13 | 1.218 | 0.01995 | -0.051 | 61.072
13.5 | 1.201 | 0.02143 | -0.052 | 56.056
14 | 1.177 | 0.02306 | -0.053 | 51.036
14.5 | 0.963 | 0.10164 | -0.031 | 9.471
15 | 1.099 | 0.02992 | -0.055 | 36.726
15.5 | 1.029 | 0.03983 | -0.054 | 25.843
16 | 0.895 | 0.09057 | -0.044 | 9.878
16.5 | 0.832 | 0.11174 | -0.039 | 7.442
17 | 0.78 | 0.12173 | -0.039 | 6.409

## 86. Re 6M Mach 0.25 (2)
BIGFOIL.COM POLAR EXPORT
NACA67-117 a=0.5
NACA67-117 a=0.5 |  |  |  | Cl Max: | 1.3523 | at alpha= | 19.5 | deg
XFOIL ncrit=9 |  |  |  | L/D Max: | 82.2642 | at alpha= | 1.5 | deg
Re: | 6000000 |  |  | Cd Min: | 0.05896 | at alpha= | 20 | deg
Mach: | 0.25 |  |  | Cl=0 at alpha= | -0.75846 | deg
|  |  |  | @ Cl=0.1, Cd= | 0.00294
|  |  |  | @ Cl=0.4, Cd= | 0.0084882
|  |  |  | @ Cl=0.6, Cd= | 0.010901
alpha (deg) | Cl | Cd | Cm | Cl/Cd
-20 | -1.2673 | 0.05342 | -0.119 | -23.7233
-19.5 | -1.2694 | 0.04768 | -0.1196 | -26.6233
-19 | -1.2759 | 0.04203 | -0.119 | -30.3569
-18.5 | -1.2858 | 0.03675 | -0.1168 | -34.9878
-18 | -1.2804 | 0.03301 | -0.1141 | -38.7882
-17.5 | -1.2713 | 0.02977 | -0.1109 | -42.7041
-17 | -1.2559 | 0.02713 | -0.1075 | -46.2919
-16.5 | -1.2349 | 0.02497 | -0.1041 | -49.4553
-15.5 | -1.1807 | 0.02152 | -0.0976 | -54.8652
-15 | -1.149 | 0.02012 | -0.0946 | -57.1074
-14.5 | -1.1138 | 0.01891 | -0.0918 | -58.9001
-14 | -1.0782 | 0.01782 | -0.089 | -60.5051
-13.5 | -1.0386 | 0.0169 | -0.0866 | -61.4556
-13 | -1.0017 | 0.01589 | -0.0838 | -63.0396
-12.5 | -0.9629 | 0.01501 | -0.0811 | -64.1506
-12 | -0.9204 | 0.0143 | -0.079 | -64.3636
-11.5 | -0.8785 | 0.01359 | -0.0767 | -64.6431
-11 | -0.8351 | 0.01291 | -0.0747 | -64.6863
-10.5 | -0.7901 | 0.01233 | -0.0729 | -64.0795
-10 | -0.7457 | 0.01176 | -0.071 | -63.4099
-9.5 | -0.7 | 0.01123 | -0.0693 | -62.333
-9 | -0.6531 | 0.01076 | -0.0678 | -60.697
-8.5 | -0.607 | 0.01029 | -0.0661 | -58.9893
-8 | -0.5599 | 0.00988 | -0.0646 | -56.67
-7.5 | -0.5124 | 0.00948 | -0.0632 | -54.0506
-7 | -0.4645 | 0.00911 | -0.0619 | -50.9879
-6.5 | -0.4173 | 0.00876 | -0.0604 | -47.637
-6 | -0.3694 | 0.00843 | -0.0591 | -43.8197
-5.5 | -0.3209 | 0.00814 | -0.0579 | -39.4226
-5 | -0.2732 | 0.00781 | -0.0565 | -34.9808
-4.5 | -0.2264 | 0.00746 | -0.0549 | -30.3485
-4 | -0.1845 | 0.00699 | -0.0524 | -26.3948
-3.5 | -0.143 | 0.00655 | -0.0498 | -21.8321
-3 | -0.109 | 0.00599 | -0.0457 | -18.197
-2.5 | -0.0778 | 0.00546 | -0.0408 | -14.2491
-2 | -0.062 | 0.00492 | -0.0325 | -12.6016
-1.5 | -0.0393 | 0.00445 | -0.0256 | -8.8315
-1 | -0.0214 | 0.00349 | -0.0178 | -6.1318
-0.5 | 0.0229 | 0.00295 | -0.0155 | 7.7627
0 | 0.0833 | 0.00294 | -0.0164 | 28.3333
0.5 | 0.1449 | 0.00294 | -0.0177 | 49.2857
1 | 0.2048 | 0.003 | -0.0186 | 68.2667
1.5 | 0.2616 | 0.00318 | -0.0188 | 82.2642
2 | 0.2735 | 0.0042 | -0.0096 | 65.119
2.5 | 0.2589 | 0.00497 | 0.0053 | 52.0926
3 | 0.271 | 0.00574 | 0.014 | 47.2125
3.5 | 0.2951 | 0.00643 | 0.02 | 45.8942
4 | 0.3227 | 0.00713 | 0.0252 | 45.2595
4.5 | 0.3553 | 0.00779 | 0.0294 | 45.6098
5 | 0.3929 | 0.00838 | 0.0325 | 46.8854
5.5 | 0.4316 | 0.00897 | 0.0354 | 48.1159
6 | 0.4715 | 0.00955 | 0.038 | 49.3717
6.5 | 0.5167 | 0.01001 | 0.0397 | 51.6184
7 | 0.5602 | 0.01051 | 0.0416 | 53.3016
7.5 | 0.606 | 0.01096 | 0.0431 | 55.292
8 | 0.6514 | 0.01145 | 0.0447 | 56.8908
8.5 | 0.6956 | 0.01195 | 0.0464 | 58.2092
9 | 0.7399 | 0.01247 | 0.0482 | 59.3344
9.5 | 0.784 | 0.01303 | 0.0499 | 60.1688
10 | 0.8269 | 0.01364 | 0.0518 | 60.6232
10.5 | 0.869 | 0.01432 | 0.0538 | 60.6844
11 | 0.9085 | 0.01513 | 0.0561 | 60.0463
11.5 | 0.9473 | 0.016 | 0.0585 | 59.2062
12 | 0.9872 | 0.01687 | 0.0607 | 58.5181
12.5 | 1.0259 | 0.01782 | 0.063 | 57.5701
13 | 1.0628 | 0.01883 | 0.0655 | 56.4418
13.5 | 1.0989 | 0.01994 | 0.068 | 55.1103
14 | 1.1299 | 0.02132 | 0.0711 | 52.9972
14.5 | 1.1645 | 0.0226 | 0.0736 | 51.5265
15 | 1.1969 | 0.02405 | 0.0761 | 49.7672
15.5 | 1.2261 | 0.0257 | 0.0789 | 47.7082
16 | 1.2543 | 0.02748 | 0.0817 | 45.6441
16.5 | 1.2796 | 0.02956 | 0.0844 | 43.2882
17 | 1.2998 | 0.03201 | 0.0873 | 40.6061
17.5 | 1.3215 | 0.03453 | 0.0896 | 38.2711
18 | 1.3321 | 0.03798 | 0.0923 | 35.0737
18.5 | 1.3457 | 0.04141 | 0.0942 | 32.497
19 | 1.3458 | 0.04622 | 0.096 | 29.1173
19.5 | 1.3523 | 0.05078 | 0.0968 | 26.6306
20 | 1.3253 | 0.05896 | 0.0965 | 22.478

## 87. Re 6M Mach 0.50 (1)
BIGFOIL.COM POLAR EXPORT
NACA67-117 a=0.5
NACA67-117 a=0.5 |  |  |  | Cl Max: | 1.157 | at alpha= | 20 | deg
JavaFoil+Calcfoil stall+Eppler ext transition |  |  |  | L/D Max: | 89.858 | at alpha= | 2.5 | deg
Re: | 6000000 |  |  | Cd Min: | 0.00322 | at alpha= | -1.5 | deg
Mach: | 0.5 |  |  | Cl=0 at alpha= | -0.67361 | deg
|  |  |  | @ Cl=0.1, Cd= | 0.0033933
|  |  |  | @ Cl=0.4, Cd= | 0.0046422
|  |  |  | @ Cl=0.6, Cd= | 0.0077433
alpha (deg) | Cl | Cd | Cm | Cl/Cd
-20 | -1.083 | 0.15557 | 0.026 | -6.964
-19.5 | -1.062 | 0.15226 | 0.027 | -6.976
-19 | -1.033 | 0.14682 | 0.026 | -7.036
-18.5 | -1.002 | 0.14171 | 0.024 | -7.071
-18 | -0.972 | 0.136 | 0.022 | -7.147
-17.5 | -0.944 | 0.13176 | 0.021 | -7.167
-17 | -0.922 | 0.12999 | 0.022 | -7.09
-16.5 | -0.89 | 0.12739 | 0.02 | -6.988
-16 | -0.86 | 0.12242 | 0.018 | -7.027
-15.5 | -0.832 | 0.11764 | 0.017 | -7.075
-15 | -0.805 | 0.11288 | 0.016 | -7.132
-14.5 | -0.778 | 0.11117 | 0.016 | -7.001
-14 | -0.75 | 0.10464 | 0.015 | -7.164
-13.5 | -0.721 | 0.09994 | 0.013 | -7.21
-13 | -0.693 | 0.09625 | 0.012 | -7.2
-12.5 | -0.666 | 0.08204 | 0.012 | -8.124
-12 | -0.638 | 0.09072 | 0.011 | -7.028
-11.5 | -0.609 | 0.08254 | 0.01 | -7.382
-11 | -0.582 | 0.07457 | 0.009 | -7.804
-10.5 | -0.556 | 0.06661 | 0.009 | -8.347
-10 | -0.525 | 0.0732 | 0.007 | -7.175
-9.5 | -0.5 | 0.06205 | 0.007 | -8.052
-9 | -0.487 | 0.04692 | 0.009 | -10.377
-8.5 | -0.835 | 0.01464 | 0.01 | -57.027
-8 | -0.868 | 0.01341 | 0.009 | -64.735
-7.5 | -0.85 | 0.01249 | 0.007 | -68.068
-7 | -0.815 | 0.0117 | 0.006 | -69.66
-6.5 | -0.769 | 0.01099 | 0.004 | -69.976
-6 | -0.715 | 0.01043 | 0.002 | -68.621
-5.5 | -0.657 | 0.00972 | 0.001 | -67.644
-5 | -0.595 | 0.00924 | -0.001 | -64.452
-4.5 | -0.531 | 0.00869 | -0.002 | -61.1
-4 | -0.464 | 0.00829 | -0.004 | -55.996
-3.5 | -0.396 | 0.00824 | -0.006 | -48.114
-3 | -0.327 | 0.00691 | -0.007 | -47.378
-2.5 | -0.258 | 0.00605 | -0.009 | -42.625
-2 | -0.188 | 0.00476 | -0.011 | -39.491
-1.5 | -0.118 | 0.00322 | -0.012 | -36.563
-1 | -0.047 | 0.00324 | -0.014 | -14.395
-0.5 | 0.025 | 0.0033 | -0.015 | 7.579
0 | 0.096 | 0.00337 | -0.017 | 28.588
0.5 | 0.168 | 0.00379 | -0.019 | 44.153
1 | 0.239 | 0.0037 | -0.02 | 64.477
1.5 | 0.309 | 0.00403 | -0.022 | 76.714
2 | 0.379 | 0.00449 | -0.024 | 84.241
2.5 | 0.448 | 0.00499 | -0.025 | 89.858
3 | 0.517 | 0.00606 | -0.027 | 85.198
3.5 | 0.585 | 0.00745 | -0.028 | 78.466
4 | 0.652 | 0.00876 | -0.03 | 74.374
4.5 | 0.718 | 0.00993 | -0.032 | 72.301
5 | 0.783 | 0.01048 | -0.033 | 74.701
5.5 | 0.844 | 0.01109 | -0.035 | 76.153
6 | 0.901 | 0.01164 | -0.036 | 77.386
6.5 | 0.951 | 0.01223 | -0.038 | 77.807
7 | 0.993 | 0.01289 | -0.039 | 77.033
7.5 | 1.02 | 0.01422 | -0.041 | 71.729
8 | 1.024 | 0.01519 | -0.043 | 67.377
8.5 | 0.973 | 0.01655 | -0.044 | 58.793
9 | 0.657 | 0.01827 | -0.045 | 35.975
9.5 | 0.577 | 0.06222 | -0.028 | 9.27
10 | 0.601 | 0.06851 | -0.025 | 8.769
10.5 | 0.627 | 0.07675 | -0.024 | 8.17
11 | 0.664 | 0.0675 | -0.032 | 9.838
11.5 | 0.686 | 0.07694 | -0.029 | 8.91
12 | 0.711 | 0.08717 | -0.028 | 8.159
12.5 | 0.739 | 0.09372 | -0.03 | 7.887
13 | 0.766 | 0.08997 | -0.03 | 8.52
13.5 | 0.794 | 0.10095 | -0.031 | 7.862
14 | 0.823 | 0.10386 | -0.033 | 7.921
14.5 | 0.854 | 0.10846 | -0.036 | 7.87
15 | 0.878 | 0.11181 | -0.035 | 7.849
15.5 | 0.905 | 0.11631 | -0.036 | 7.78
16 | 0.934 | 0.11954 | -0.038 | 7.815
16.5 | 0.968 | 0.12323 | -0.042 | 7.854
17 | 0.989 | 0.12979 | -0.04 | 7.618
17.5 | 1.016 | 0.13351 | -0.041 | 7.611
18 | 1.047 | 0.14044 | -0.044 | 7.454
18.5 | 1.08 | 0.1417 | -0.047 | 7.619
19 | 1.109 | 0.14789 | -0.049 | 7.498
19.5 | 1.127 | 0.15134 | -0.046 | 7.447
20 | 1.157 | 0.15727 | -0.048 | 7.356

## 88. Re 6M Mach 0.50 (2)
BIGFOIL.COM POLAR EXPORT
NACA67-117 a=0.5
NACA67-117 a=0.5 |  |  |  | Cl Max: | 0.9806 | at alpha= | 12 | deg
XFOIL ncrit=9 |  |  |  | L/D Max: | 89.6061 | at alpha= | 1.5 | deg
Re: | 6000000 |  |  | Cd Min: | 0.12637 | at alpha= | 17 | deg
Mach: | 0.5 |  |  | Cl=0 at alpha= | -0.70487 | deg
|  |  |  | @ Cl=0.1, Cd= | 0.00313
|  |  |  | @ Cl=0.4, Cd= | 0.011163
|  |  |  | @ Cl=0.6, Cd= | 0.013742
alpha (deg) | Cl | Cd | Cm | Cl/Cd
-16 | -0.5363 | 0.11481 | -0.1071 | -4.6712
-15.5 | -0.5627 | 0.10208 | -0.1152 | -5.5123
-15 | -0.5818 | 0.0908 | -0.1222 | -6.4075
-14.5 | -0.6056 | 0.07888 | -0.1291 | -7.6775
-14 | -0.6297 | 0.06593 | -0.138 | -9.551
-13.5 | -0.6571 | 0.05462 | -0.145 | -12.0304
-13 | -0.6897 | 0.04509 | -0.1478 | -15.2961
-12.5 | -0.7338 | 0.03658 | -0.1463 | -20.0601
-12 | -0.7724 | 0.02975 | -0.1409 | -25.963
-11.5 | -0.8069 | 0.02384 | -0.1327 | -33.8465
-11 | -0.8174 | 0.01951 | -0.1238 | -41.8965
-10.5 | -0.7969 | 0.01698 | -0.1163 | -46.9317
-10 | -0.7585 | 0.01538 | -0.1104 | -49.3173
-9.5 | -0.7115 | 0.01426 | -0.1056 | -49.8948
-9 | -0.6597 | 0.01339 | -0.1016 | -49.2681
-8.5 | -0.6081 | 0.01261 | -0.098 | -48.2236
-8 | -0.554 | 0.01197 | -0.0949 | -46.2824
-7.5 | -0.4993 | 0.0114 | -0.0921 | -43.7982
-7 | -0.4462 | 0.01085 | -0.0893 | -41.1244
-6.5 | -0.391 | 0.01039 | -0.087 | -37.6323
-6 | -0.3354 | 0.00994 | -0.085 | -33.7425
-5.5 | -0.2812 | 0.00948 | -0.0829 | -29.6624
-5 | -0.2267 | 0.00907 | -0.081 | -24.9945
-4.5 | -0.1722 | 0.00867 | -0.0792 | -19.8616
-4 | -0.1235 | 0.00816 | -0.0764 | -15.1348
-3.5 | -0.0798 | 0.00757 | -0.0728 | -10.5416
-3 | -0.0432 | 0.0069 | -0.0679 | -6.2609
-2.5 | -0.0115 | 0.00619 | -0.062 | -1.8578
-2 | 0.0078 | 0.0054 | -0.0535 | 1.4444
-1.5 | -0.0017 | 0.00448 | -0.0387 | -0.37946
-1 | -0.0376 | 0.00326 | -0.0177 | -11.5337
-0.5 | 0.0261 | 0.00314 | -0.0177 | 8.3121
0 | 0.0951 | 0.00313 | -0.0187 | 30.3834
0.5 | 0.1641 | 0.00313 | -0.0198 | 52.4281
1 | 0.2318 | 0.0032 | -0.0206 | 72.4375
1.5 | 0.2957 | 0.0033 | -0.0206 | 89.6061
2 | 0.2784 | 0.00407 | -0.0032 | 68.4029
2.5 | 0.2477 | 0.00536 | 0.0159 | 46.2127
3.5 | 0.2538 | 0.0077 | 0.0386 | 32.961
4 | 0.2824 | 0.00858 | 0.0448 | 32.9138
4.5 | 0.3151 | 0.00945 | 0.0502 | 33.3439
5 | 0.3537 | 0.01024 | 0.0544 | 34.541
5.5 | 0.3935 | 0.01107 | 0.0585 | 35.5465
6 | 0.4409 | 0.01175 | 0.0614 | 37.5234
6.5 | 0.4926 | 0.01233 | 0.0637 | 39.9513
7 | 0.5427 | 0.01301 | 0.0663 | 41.7141
7.5 | 0.5947 | 0.01367 | 0.0687 | 43.504
8 | 0.6466 | 0.01438 | 0.0714 | 44.9652
8.5 | 0.697 | 0.01518 | 0.0743 | 45.9157
9 | 0.748 | 0.01603 | 0.0774 | 46.6625
9.5 | 0.7983 | 0.01694 | 0.0807 | 47.1251
10 | 0.8435 | 0.01809 | 0.0848 | 46.628
10.5 | 0.8906 | 0.01929 | 0.089 | 46.169
11 | 0.9314 | 0.02084 | 0.0939 | 44.6929
11.5 | 0.965 | 0.02284 | 0.0997 | 42.2504
12 | 0.9806 | 0.02588 | 0.1066 | 37.8903
12.5 | 0.9743 | 0.03035 | 0.1139 | 32.1021
13 | 0.9514 | 0.03635 | 0.1199 | 26.1733
13.5 | 0.9179 | 0.04395 | 0.1235 | 20.8851
14.5 | 0.8364 | 0.06417 | 0.1203 | 13.0341
15 | 0.8038 | 0.07591 | 0.114 | 10.5889
15.5 | 0.7777 | 0.08836 | 0.106 | 8.8015
16 | 0.7517 | 0.10143 | 0.0975 | 7.411
16.5 | 0.7311 | 0.11359 | 0.09 | 6.4363
17 | 0.7065 | 0.12637 | 0.082 | 5.5907

## 89. Re 7M Mach 0.00 (1)
BIGFOIL.COM POLAR EXPORT
NACA67-117 a=0.5
NACA67-117 a=0.5 |  |  |  | Cl Max: | 1.331 | at alpha= | 14.5 | deg
JavaFoil+Calcfoil stall+Eppler ext transition |  |  |  | L/D Max: | 93.992 | at alpha= | 9 | deg
Re: | 7000000 |  |  | Cd Min: | 0.00306 | at alpha= | 0 | deg
Mach: | 0 |  |  | Cl=0 at alpha= | -0.6746 | deg
|  |  |  | @ Cl=0.1, Cd= | 0.0032123
|  |  |  | @ Cl=0.4, Cd= | 0.005227
|  |  |  | @ Cl=0.6, Cd= | 0.0076095
alpha (deg) | Cl | Cd | Cm | Cl/Cd
-19.5 | -0.937 | 0.13094 | 0.024 | -7.159
-19 | -0.953 | 0.12655 | 0.024 | -7.535
-18.5 | -0.983 | 0.10845 | 0.025 | -9.06
-18 | -1.007 | 0.09591 | 0.025 | -10.498
-17.5 | -1.035 | 0.08119 | 0.025 | -12.745
-17 | -1.093 | 0.05205 | 0.027 | -21.002
-16.5 | -1.173 | 0.02712 | 0.028 | -43.239
-16 | -1.188 | 0.02383 | 0.027 | -49.86
-15.5 | -1.197 | 0.02204 | 0.026 | -54.318
-15 | -1.204 | 0.01991 | 0.025 | -60.468
-14.5 | -1.205 | 0.01846 | 0.024 | -65.295
-14 | -1.202 | 0.01714 | 0.023 | -70.133
-13.5 | -1.194 | 0.01628 | 0.022 | -73.341
-13 | -1.182 | 0.0155 | 0.021 | -76.267
-12.5 | -1.166 | 0.01468 | 0.019 | -79.422
-12 | -1.146 | 0.01405 | 0.018 | -81.545
-11.5 | -1.122 | 0.01338 | 0.017 | -83.835
-11 | -1.094 | 0.01275 | 0.016 | -85.77
-10.5 | -1.062 | 0.01223 | 0.014 | -86.852
-10 | -1.027 | 0.01167 | 0.013 | -87.992
-9.5 | -0.988 | 0.01119 | 0.012 | -88.307
-9 | -0.946 | 0.01076 | 0.01 | -87.952
-8.5 | -0.901 | 0.01029 | 0.009 | -87.589
-8 | -0.853 | 0.00989 | 0.008 | -86.317
-7.5 | -0.802 | 0.00949 | 0.006 | -84.574
-7 | -0.749 | 0.0091 | 0.005 | -82.386
-6.5 | -0.695 | 0.00876 | 0.003 | -79.415
-6 | -0.64 | 0.00843 | 0.002 | -75.846
-5.5 | -0.583 | 0.00817 | 0.001 | -71.338
-5 | -0.525 | 0.00787 | -0.001 | -66.662
-4.5 | -0.466 | 0.00762 | -0.002 | -61.157
-4 | -0.407 | 0.00734 | -0.004 | -55.386
-3.5 | -0.346 | 0.00705 | -0.005 | -49.167
-3 | -0.286 | 0.00595 | -0.006 | -48.06
-2.5 | -0.225 | 0.00543 | -0.008 | -41.433
-2 | -0.164 | 0.00484 | -0.009 | -33.799
-1.5 | -0.102 | 0.00422 | -0.011 | -24.232
-1 | -0.041 | 0.00322 | -0.012 | -12.637
-0.5 | 0.022 | 0.00313 | -0.014 | 6.951
0 | 0.084 | 0.00306 | -0.015 | 27.416
0.5 | 0.146 | 0.00365 | -0.016 | 39.967
1 | 0.208 | 0.00387 | -0.018 | 53.622
1.5 | 0.269 | 0.00411 | -0.019 | 65.602
2 | 0.33 | 0.00441 | -0.021 | 74.748
2.5 | 0.39 | 0.00515 | -0.022 | 75.767
3 | 0.451 | 0.00562 | -0.023 | 80.246
3.5 | 0.511 | 0.0064 | -0.025 | 79.815
4 | 0.57 | 0.00704 | -0.026 | 81.002
4.5 | 0.629 | 0.00816 | -0.028 | 77.088
5 | 0.688 | 0.00858 | -0.029 | 80.193
5.5 | 0.745 | 0.00899 | -0.03 | 82.917
6 | 0.801 | 0.00929 | -0.032 | 86.175
6.5 | 0.855 | 0.00967 | -0.033 | 88.439
7 | 0.908 | 0.01 | -0.034 | 90.763
7.5 | 0.958 | 0.01041 | -0.036 | 92.005
8 | 1.006 | 0.01079 | -0.037 | 93.262
8.5 | 1.052 | 0.0112 | -0.038 | 93.913
9 | 1.095 | 0.01165 | -0.04 | 93.992
9.5 | 1.134 | 0.01255 | -0.041 | 90.347
10 | 1.171 | 0.01313 | -0.042 | 89.206
10.5 | 1.204 | 0.01375 | -0.044 | 87.589
11 | 1.234 | 0.01439 | -0.045 | 85.702
11.5 | 1.259 | 0.01511 | -0.046 | 83.351
12 | 1.281 | 0.0157 | -0.047 | 81.623
12.5 | 1.299 | 0.01644 | -0.049 | 79.038
13 | 1.313 | 0.01732 | -0.05 | 75.804
13.5 | 1.323 | 0.01819 | -0.051 | 72.719
14 | 1.328 | 0.01922 | -0.052 | 69.136
14.5 | 1.331 | 0.02031 | -0.053 | 65.519
15 | 1.329 | 0.02123 | -0.054 | 62.598
15.5 | 1.323 | 0.02275 | -0.056 | 58.156
16 | 1.313 | 0.0242 | -0.057 | 54.274
16.5 | 1.3 | 0.02605 | -0.057 | 49.892
17 | 1.283 | 0.02844 | -0.058 | 45.108
17.5 | 1.262 | 0.03103 | -0.059 | 40.677
18 | 1.237 | 0.03323 | -0.06 | 37.231
18.5 | 1.197 | 0.04009 | -0.06 | 29.852
19 | 1.078 | 0.09021 | -0.052 | 11.945
19.5 | 1.047 | 0.09883 | -0.052 | 10.59

## 90. Re 7M Mach 0.00 (2)
BIGFOIL.COM POLAR EXPORT
NACA67-117 a=0.5
NACA67-117 a=0.5 |  |  |  | Cl Max: | 1.4443 | at alpha= | 20 | deg
XFOIL ncrit=9 |  |  |  | L/D Max: | 71.8862 | at alpha= | 1.5 | deg
Re: | 7000000 |  |  | Cd Min: | 0.03749 | at alpha= | 20 | deg
Mach: | 0 |  |  | Cl=0 at alpha= | -0.91336 | deg
|  |  |  | @ Cl=0.1, Cd= | 0.0027732
|  |  |  | @ Cl=0.4, Cd= | 0.0077031
|  |  |  | @ Cl=0.6, Cd= | 0.009859
alpha (deg) | Cl | Cd | Cm | Cl/Cd
-20 | -1.4109 | 0.03116 | -0.096 | -45.2792
-19.5 | -1.3893 | 0.02926 | -0.0943 | -47.4812
-19 | -1.3707 | 0.02719 | -0.0922 | -50.4119
-18 | -1.3283 | 0.02363 | -0.0875 | -56.2124
-17.5 | -1.3041 | 0.0221 | -0.0852 | -59.009
-17 | -1.2754 | 0.02088 | -0.0831 | -61.0824
-16 | -1.2139 | 0.01867 | -0.079 | -65.0187
-15.5 | -1.1805 | 0.01774 | -0.0772 | -66.5445
-15 | -1.145 | 0.01688 | -0.0755 | -67.8318
-14.5 | -1.11 | 0.01606 | -0.0736 | -69.1158
-14 | -1.0735 | 0.01527 | -0.0718 | -70.3012
-13.5 | -1.0367 | 0.01454 | -0.07 | -71.2999
-13 | -0.9981 | 0.01389 | -0.0683 | -71.8575
-12.5 | -0.9574 | 0.01332 | -0.0669 | -71.8769
-12 | -0.9171 | 0.01272 | -0.0654 | -72.0991
-11.5 | -0.8765 | 0.01212 | -0.0638 | -72.3185
-11 | -0.8334 | 0.01163 | -0.0626 | -71.6595
-10.5 | -0.7901 | 0.01117 | -0.0614 | -70.7341
-10 | -0.748 | 0.01066 | -0.0599 | -70.1689
-9.5 | -0.703 | 0.01026 | -0.0589 | -68.5185
-9 | -0.6589 | 0.00983 | -0.0576 | -67.0295
-8.5 | -0.6144 | 0.00945 | -0.0564 | -65.0159
-8 | -0.5689 | 0.0091 | -0.0553 | -62.5165
-7.5 | -0.5231 | 0.00876 | -0.0542 | -59.7146
-7 | -0.4774 | 0.00845 | -0.053 | -56.497
-6.5 | -0.4316 | 0.00815 | -0.0518 | -52.9571
-6 | -0.385 | 0.00785 | -0.0508 | -49.0446
-5.5 | -0.3382 | 0.00756 | -0.0497 | -44.7354
-5 | -0.2917 | 0.00727 | -0.0486 | -40.1238
-4.5 | -0.2463 | 0.00694 | -0.0472 | -35.4899
-4 | -0.2048 | 0.00655 | -0.045 | -31.2672
-3.5 | -0.164 | 0.00616 | -0.0426 | -26.6234
-3 | -0.1283 | 0.0057 | -0.0391 | -22.5088
-2.5 | -0.0965 | 0.00528 | -0.0346 | -18.2765
-2 | -0.073 | 0.00491 | -0.0283 | -14.8676
-1.5 | -0.037 | 0.00449 | -0.0247 | -8.2405
-1 | -0.0048 | 0.00381 | -0.0203 | -1.2598
-0.5 | 0.0229 | 0.0028 | -0.0151 | 8.1786
0 | 0.0806 | 0.00276 | -0.0159 | 29.2029
0.5 | 0.1394 | 0.0028 | -0.0171 | 49.7857
1 | 0.196 | 0.00286 | -0.0177 | 68.5315
1.5 | 0.2401 | 0.00334 | -0.0158 | 71.8862
2 | 0.2535 | 0.00436 | -0.0074 | 58.1422
2.5 | 0.2542 | 0.00503 | 0.0039 | 50.5368
3 | 0.2765 | 0.00559 | 0.0102 | 49.4633
3.5 | 0.3045 | 0.00614 | 0.0152 | 49.5928
4 | 0.334 | 0.00674 | 0.0197 | 49.5549
4.5 | 0.3691 | 0.00727 | 0.023 | 50.7703
5 | 0.4062 | 0.00779 | 0.0259 | 52.1438
5.5 | 0.4458 | 0.00827 | 0.0282 | 53.9057
6 | 0.4857 | 0.00877 | 0.0304 | 55.382
6.5 | 0.5293 | 0.00918 | 0.0319 | 57.658
7 | 0.5722 | 0.0096 | 0.0335 | 59.6042
7.5 | 0.6162 | 0.01001 | 0.0348 | 61.5584
8 | 0.6601 | 0.01044 | 0.0361 | 63.228
8.5 | 0.7043 | 0.01085 | 0.0373 | 64.9124
9 | 0.7465 | 0.01132 | 0.0388 | 65.9452
9.5 | 0.7885 | 0.0118 | 0.0402 | 66.822
10 | 0.8317 | 0.01225 | 0.0414 | 67.8939
10.5 | 0.871 | 0.01284 | 0.0432 | 67.8349
11 | 0.911 | 0.01344 | 0.0448 | 67.7827
11.5 | 0.9494 | 0.01414 | 0.0466 | 67.1429
12 | 0.9873 | 0.01484 | 0.0483 | 66.5296
12.5 | 1.024 | 0.01564 | 0.0502 | 65.4731
13 | 1.0623 | 0.01637 | 0.0517 | 64.8931
13.5 | 1.097 | 0.01726 | 0.0536 | 63.5574
14 | 1.1319 | 0.01815 | 0.0555 | 62.3636
14.5 | 1.1647 | 0.01915 | 0.0575 | 60.8198
15 | 1.1979 | 0.02018 | 0.0594 | 59.3608
16 | 1.2614 | 0.02241 | 0.063 | 56.2874
16.5 | 1.2916 | 0.02367 | 0.0649 | 54.567
17 | 1.3187 | 0.02512 | 0.0669 | 52.496
17.5 | 1.3468 | 0.02652 | 0.0686 | 50.7843
18 | 1.3705 | 0.0283 | 0.0706 | 48.4276
18.5 | 1.3931 | 0.03015 | 0.0725 | 46.2056
19 | 1.4106 | 0.03249 | 0.0745 | 43.4164
19.5 | 1.4328 | 0.03451 | 0.076 | 41.5184
20 | 1.4443 | 0.03749 | 0.0778 | 38.5249

## 91. Re 7M Mach 0.10 (1)
BIGFOIL.COM POLAR EXPORT
NACA67-117 a=0.5
NACA67-117 a=0.5 |  |  |  | Cl Max: | 1.313 | at alpha= | 14 | deg
JavaFoil+Calcfoil stall+Eppler ext transition |  |  |  | L/D Max: | 93.576 | at alpha= | 9 | deg
Re: | 7000000 |  |  | Cd Min: | 0.00297 | at alpha= | -0.5 | deg
Mach: | 0.1 |  |  | Cl=0 at alpha= | -0.6746 | deg
|  |  |  | @ Cl=0.1, Cd= | 0.0035357
|  |  |  | @ Cl=0.4, Cd= | 0.0052656
|  |  |  | @ Cl=0.6, Cd= | 0.0075988
alpha (deg) | Cl | Cd | Cm | Cl/Cd
-19.5 | -0.882 | 0.13931 | 0.023 | -6.334
-19 | -0.906 | 0.12892 | 0.023 | -7.03
-18.5 | -0.929 | 0.11963 | 0.023 | -7.768
-18 | -0.954 | 0.10817 | 0.023 | -8.82
-17.5 | -0.975 | 0.09968 | 0.023 | -9.782
-17 | -1.011 | 0.07979 | 0.024 | -12.673
-16.5 | -1.081 | 0.0469 | 0.026 | -23.041
-16 | -1.154 | 0.02574 | 0.027 | -44.846
-15.5 | -1.171 | 0.02269 | 0.027 | -51.59
-15 | -1.182 | 0.02051 | 0.025 | -57.625
-14.5 | -1.187 | 0.0189 | 0.024 | -62.786
-14 | -1.187 | 0.01767 | 0.023 | -67.149
-13.5 | -1.182 | 0.01657 | 0.022 | -71.334
-13 | -1.173 | 0.01576 | 0.021 | -74.444
-12.5 | -1.159 | 0.01499 | 0.019 | -77.336
-12 | -1.141 | 0.01422 | 0.018 | -80.234
-11.5 | -1.119 | 0.01353 | 0.017 | -82.712
-11 | -1.093 | 0.01288 | 0.016 | -84.822
-10.5 | -1.062 | 0.01236 | 0.014 | -85.927
-10 | -1.028 | 0.01178 | 0.013 | -87.221
-9.5 | -0.99 | 0.01127 | 0.012 | -87.786
-9 | -0.948 | 0.01083 | 0.01 | -87.548
-8.5 | -0.904 | 0.01037 | 0.009 | -87.123
-8 | -0.856 | 0.00993 | 0.008 | -86.19
-7.5 | -0.805 | 0.00954 | 0.006 | -84.441
-7 | -0.752 | 0.00916 | 0.005 | -82.152
-6.5 | -0.698 | 0.00883 | 0.004 | -79.047
-6 | -0.642 | 0.00849 | 0.002 | -75.7
-5.5 | -0.585 | 0.00822 | 0.001 | -71.231
-5 | -0.527 | 0.00791 | -0.001 | -66.703
-4.5 | -0.468 | 0.00767 | -0.002 | -61.095
-4 | -0.409 | 0.00738 | -0.004 | -55.376
-3.5 | -0.348 | 0.0071 | -0.005 | -49.054
-3 | -0.287 | 0.00599 | -0.006 | -47.987
-2.5 | -0.226 | 0.00543 | -0.008 | -41.627
-2 | -0.165 | 0.00488 | -0.009 | -33.736
-1.5 | -0.103 | 0.00426 | -0.011 | -24.106
-1 | -0.041 | 0.00323 | -0.012 | -12.655
-0.5 | 0.022 | 0.00297 | -0.014 | 7.376
0 | 0.084 | 0.00349 | -0.015 | 24.169
0.5 | 0.147 | 0.00367 | -0.016 | 39.918
1 | 0.209 | 0.0039 | -0.018 | 53.559
1.5 | 0.271 | 0.0041 | -0.019 | 66.048
2 | 0.332 | 0.00444 | -0.021 | 74.699
2.5 | 0.392 | 0.0052 | -0.022 | 75.423
3 | 0.453 | 0.0057 | -0.023 | 79.454
3.5 | 0.513 | 0.00641 | -0.025 | 80.034
4 | 0.573 | 0.0071 | -0.026 | 80.719
4.5 | 0.632 | 0.00819 | -0.028 | 77.236
5 | 0.691 | 0.00865 | -0.029 | 79.882
5.5 | 0.749 | 0.00901 | -0.03 | 83.12
6 | 0.805 | 0.00937 | -0.032 | 85.839
6.5 | 0.859 | 0.00971 | -0.033 | 88.413
7 | 0.911 | 0.01011 | -0.035 | 90.164
7.5 | 0.962 | 0.01047 | -0.036 | 91.847
8 | 1.01 | 0.01088 | -0.037 | 92.805
8.5 | 1.055 | 0.01127 | -0.039 | 93.575
9 | 1.097 | 0.01173 | -0.04 | 93.576
9.5 | 1.136 | 0.01268 | -0.041 | 89.595
10 | 1.172 | 0.01324 | -0.043 | 88.493
10.5 | 1.204 | 0.01392 | -0.044 | 86.514
11 | 1.232 | 0.01456 | -0.045 | 84.644
11.5 | 1.256 | 0.01529 | -0.046 | 82.144
12 | 1.276 | 0.01593 | -0.048 | 80.145
12.5 | 1.292 | 0.01669 | -0.049 | 77.434
13 | 1.304 | 0.01753 | -0.05 | 74.344
13.5 | 1.311 | 0.01852 | -0.051 | 70.75
14 | 1.313 | 0.01966 | -0.052 | 66.794
14.5 | 1.312 | 0.02078 | -0.054 | 63.128
15 | 1.306 | 0.02188 | -0.055 | 59.693
15.5 | 1.296 | 0.0234 | -0.056 | 55.399
16 | 1.282 | 0.02507 | -0.057 | 51.143
16.5 | 1.263 | 0.02757 | -0.058 | 45.832
17 | 1.242 | 0.03 | -0.058 | 41.401
17.5 | 1.215 | 0.03341 | -0.059 | 36.372
18 | 1.181 | 0.03709 | -0.06 | 31.85
18.5 | 1.084 | 0.0687 | -0.055 | 15.775
19 | 1.02 | 0.09624 | -0.051 | 10.599

## 92. Re 7M Mach 0.10 (2)
BIGFOIL.COM POLAR EXPORT
NACA67-117 a=0.5
NACA67-117 a=0.5 |  |  |  | Cl Max: | 1.4333 | at alpha= | 20 | deg
XFOIL ncrit=9 |  |  |  | L/D Max: | 72.5526 | at alpha= | 1.5 | deg
Re: | 7000000 |  |  | Cd Min: | 0.03982 | at alpha= | 20 | deg
Mach: | 0.1 |  |  | Cl=0 at alpha= | -0.91697 | deg
|  |  |  | @ Cl=0.1, Cd= | 0.0027728
|  |  |  | @ Cl=0.4, Cd= | 0.0077853
|  |  |  | @ Cl=0.6, Cd= | 0.0099596
alpha (deg) | Cl | Cd | Cm | Cl/Cd
-20 | -1.4062 | 0.03281 | -0.1001 | -42.8589
-19.5 | -1.3858 | 0.03068 | -0.0985 | -45.1695
-19 | -1.3679 | 0.02843 | -0.0963 | -48.1147
-18 | -1.3273 | 0.02459 | -0.0914 | -53.9772
-17.5 | -1.3034 | 0.02294 | -0.0889 | -56.8178
-17 | -1.2762 | 0.02156 | -0.0866 | -59.1929
-16 | -1.2163 | 0.01914 | -0.0821 | -63.5475
-15.5 | -1.184 | 0.0181 | -0.0799 | -65.4144
-15 | -1.1482 | 0.01721 | -0.0781 | -66.717
-14.5 | -1.1125 | 0.01636 | -0.0761 | -68.0012
-14 | -1.0757 | 0.01557 | -0.0742 | -69.088
-13.5 | -1.0382 | 0.01481 | -0.0723 | -70.1013
-13 | -1.0007 | 0.0141 | -0.0704 | -70.9716
-12.5 | -0.96 | 0.01348 | -0.0688 | -71.2166
-12 | -0.9179 | 0.01292 | -0.0674 | -71.0449
-11.5 | -0.8783 | 0.01227 | -0.0656 | -71.5811
-11 | -0.8351 | 0.01175 | -0.0643 | -71.0723
-10.5 | -0.791 | 0.01129 | -0.063 | -70.062
-10 | -0.7486 | 0.01078 | -0.0615 | -69.4434
-9.5 | -0.7039 | 0.01035 | -0.0602 | -68.0097
-9 | -0.659 | 0.00993 | -0.059 | -66.3646
-8.5 | -0.6139 | 0.00954 | -0.0578 | -64.3501
-8 | -0.5688 | 0.00917 | -0.0565 | -62.0284
-7.5 | -0.5227 | 0.00883 | -0.0554 | -59.1959
-7 | -0.4762 | 0.00852 | -0.0543 | -55.892
-6.5 | -0.4305 | 0.0082 | -0.053 | -52.5
-6 | -0.3836 | 0.0079 | -0.0519 | -48.557
-5.5 | -0.3362 | 0.00761 | -0.0509 | -44.1787
-5 | -0.2897 | 0.00731 | -0.0497 | -39.6306
-4.5 | -0.244 | 0.00698 | -0.0482 | -34.957
-4 | -0.2021 | 0.00659 | -0.0461 | -30.6677
-3.5 | -0.1608 | 0.0062 | -0.0437 | -25.9355
-3 | -0.1251 | 0.00573 | -0.0402 | -21.8325
-2.5 | -0.0929 | 0.0053 | -0.0358 | -17.5283
-2 | -0.0712 | 0.00492 | -0.0289 | -14.4715
-1.5 | -0.036 | 0.00449 | -0.0251 | -8.0178
-1 | -0.0046 | 0.00381 | -0.0205 | -1.2073
-0.5 | 0.0231 | 0.00281 | -0.0151 | 8.2206
0 | 0.0811 | 0.00276 | -0.016 | 29.3841
0.5 | 0.1403 | 0.0028 | -0.0172 | 50.1071
1 | 0.1972 | 0.00287 | -0.0178 | 68.7108
1.5 | 0.2416 | 0.00333 | -0.0159 | 72.5526
2 | 0.2542 | 0.00435 | -0.0072 | 58.4368
2.5 | 0.2529 | 0.00505 | 0.0045 | 50.0792
3 | 0.2747 | 0.00562 | 0.011 | 48.879
3.5 | 0.3027 | 0.00618 | 0.016 | 48.9806
4 | 0.3322 | 0.00678 | 0.0206 | 48.9971
4.5 | 0.3669 | 0.00733 | 0.024 | 50.0546
5 | 0.4047 | 0.00785 | 0.0268 | 51.5541
5.5 | 0.4436 | 0.00836 | 0.0294 | 53.0622
6 | 0.4846 | 0.00884 | 0.0314 | 54.819
6.5 | 0.5282 | 0.00926 | 0.033 | 57.041
7 | 0.5708 | 0.0097 | 0.0347 | 58.8454
7.5 | 0.6158 | 0.0101 | 0.0359 | 60.9703
8 | 0.66 | 0.01053 | 0.0372 | 62.6781
8.5 | 0.7035 | 0.01098 | 0.0386 | 64.071
9 | 0.7467 | 0.01144 | 0.04 | 65.271
9.5 | 0.7895 | 0.01192 | 0.0415 | 66.2332
10 | 0.8316 | 0.01242 | 0.0429 | 66.9565
10.5 | 0.8717 | 0.01301 | 0.0447 | 67.0023
11 | 0.912 | 0.01363 | 0.0464 | 66.9112
11.5 | 0.9496 | 0.01437 | 0.0484 | 66.0821
12 | 0.9885 | 0.01507 | 0.0501 | 65.5939
12.5 | 1.0261 | 0.01587 | 0.0519 | 64.6566
13 | 1.0631 | 0.01668 | 0.0537 | 63.735
13.5 | 1.0988 | 0.01758 | 0.0557 | 62.5028
14 | 1.1333 | 0.01853 | 0.0577 | 61.1603
14.5 | 1.1658 | 0.01959 | 0.0599 | 59.51
15 | 1.201 | 0.02057 | 0.0616 | 58.386
16 | 1.2642 | 0.02293 | 0.0655 | 55.133
16.5 | 1.2926 | 0.02433 | 0.0677 | 53.1278
17 | 1.3206 | 0.02582 | 0.0697 | 51.1464
17.5 | 1.3468 | 0.02741 | 0.0717 | 49.1354
18 | 1.3683 | 0.02942 | 0.0739 | 46.5092
18.5 | 1.3906 | 0.0314 | 0.0759 | 44.2866
19 | 1.4054 | 0.03405 | 0.0781 | 41.2746
19.5 | 1.4286 | 0.03615 | 0.0795 | 39.5187
20 | 1.4333 | 0.03982 | 0.0816 | 35.9945

## 93. Re 7M Mach 0.25 (1)
BIGFOIL.COM POLAR EXPORT
NACA67-117 a=0.5
NACA67-117 a=0.5 |  |  |  | Cl Max: | 1.23 | at alpha= | 12 | deg
JavaFoil+Calcfoil stall+Eppler ext transition |  |  |  | L/D Max: | 90.467 | at alpha= | 8.5 | deg
Re: | 7000000 |  |  | Cd Min: | 0.00297 | at alpha= | -1 | deg
Mach: | 0.25 |  |  | Cl=0 at alpha= | -0.67188 | deg
|  |  |  | @ Cl=0.1, Cd= | 0.0035851
|  |  |  | @ Cl=0.4, Cd= | 0.0052919
|  |  |  | @ Cl=0.6, Cd= | 0.007774
alpha (deg) | Cl | Cd | Cm | Cl/Cd
-17.5 | -0.638 | 0.1368 | 0.018 | -4.661
-17 | -0.686 | 0.13061 | 0.018 | -5.251
-16.5 | -0.733 | 0.11917 | 0.018 | -6.151
-16 | -0.776 | 0.10986 | 0.018 | -7.067
-15.5 | -0.817 | 0.09971 | 0.018 | -8.195
-15 | -0.858 | 0.08697 | 0.018 | -9.867
-14.5 | -0.903 | 0.07094 | 0.019 | -12.727
-14 | -1.042 | 0.02421 | 0.023 | -43.031
-13.5 | -1.073 | 0.02007 | 0.022 | -53.459
-13 | -1.09 | 0.01795 | 0.021 | -60.714
-12.5 | -1.098 | 0.01642 | 0.02 | -66.857
-12 | -1.097 | 0.01537 | 0.019 | -71.367
-11.5 | -1.089 | 0.01461 | 0.017 | -74.564
-11 | -1.074 | 0.01382 | 0.016 | -77.768
-10.5 | -1.054 | 0.01317 | 0.015 | -79.989
-10 | -1.027 | 0.01251 | 0.013 | -82.079
-9.5 | -0.995 | 0.0119 | 0.012 | -83.622
-9 | -0.958 | 0.01137 | 0.011 | -84.28
-8.5 | -0.916 | 0.01086 | 0.009 | -84.366
-8 | -0.871 | 0.01037 | 0.008 | -83.989
-7.5 | -0.821 | 0.00996 | 0.006 | -82.379
-7 | -0.768 | 0.00951 | 0.005 | -80.775
-6.5 | -0.714 | 0.00913 | 0.004 | -78.188
-6 | -0.657 | 0.00876 | 0.002 | -75.033
-5.5 | -0.599 | 0.00847 | 0.001 | -70.781
-5 | -0.54 | 0.00812 | -0.001 | -66.569
-4.5 | -0.48 | 0.00786 | -0.002 | -61.09
-4 | -0.419 | 0.00756 | -0.004 | -55.464
-3.5 | -0.357 | 0.00723 | -0.005 | -49.378
-3 | -0.295 | 0.0062 | -0.007 | -47.518
-2.5 | -0.232 | 0.00558 | -0.008 | -41.549
-2 | -0.169 | 0.00497 | -0.01 | -34.004
-1.5 | -0.105 | 0.00432 | -0.011 | -24.437
-1 | -0.042 | 0.00297 | -0.013 | -14.12
-0.5 | 0.022 | 0.003 | -0.014 | 7.484
0 | 0.087 | 0.00355 | -0.015 | 24.384
0.5 | 0.15 | 0.00372 | -0.017 | 40.413
1 | 0.214 | 0.00395 | -0.018 | 54.194
1.5 | 0.278 | 0.00418 | -0.02 | 66.491
2 | 0.34 | 0.00453 | -0.021 | 75.186
2.5 | 0.403 | 0.00533 | -0.023 | 75.485
3 | 0.465 | 0.00591 | -0.024 | 78.72
3.5 | 0.527 | 0.00662 | -0.026 | 79.495
4 | 0.588 | 0.00758 | -0.027 | 77.544
4.5 | 0.648 | 0.00855 | -0.028 | 75.812
5 | 0.709 | 0.00893 | -0.03 | 79.384
5.5 | 0.767 | 0.0093 | -0.031 | 82.476
6 | 0.824 | 0.00969 | -0.033 | 85.057
6.5 | 0.878 | 0.01007 | -0.034 | 87.188
7 | 0.931 | 0.01049 | -0.035 | 88.73
7.5 | 0.98 | 0.01093 | -0.037 | 89.708
8 | 1.027 | 0.01139 | -0.038 | 90.167
8.5 | 1.07 | 0.01182 | -0.04 | 90.467
9 | 1.108 | 0.01279 | -0.041 | 86.636
9.5 | 1.142 | 0.01342 | -0.042 | 85.151
10 | 1.172 | 0.01407 | -0.044 | 83.257
10.5 | 1.195 | 0.01483 | -0.045 | 80.598
11 | 1.213 | 0.01566 | -0.046 | 77.483
11.5 | 1.225 | 0.01652 | -0.048 | 74.126
12 | 1.23 | 0.01743 | -0.049 | 70.576
12.5 | 1.228 | 0.0184 | -0.05 | 66.712
13 | 1.219 | 0.01938 | -0.051 | 62.919
13.5 | 1.202 | 0.02077 | -0.052 | 57.884
14 | 1.178 | 0.02233 | -0.054 | 52.77
14.5 | 0.967 | 0.09737 | -0.033 | 9.936
15 | 1.102 | 0.02827 | -0.055 | 38.996
15.5 | 1.054 | 0.03223 | -0.056 | 32.707
16 | 0.908 | 0.08057 | -0.046 | 11.269
16.5 | 0.835 | 0.10777 | -0.041 | 7.749
17 | 0.785 | 0.11585 | -0.041 | 6.773

## 94. Re 7M Mach 0.25 (2)
BIGFOIL.COM POLAR EXPORT
NACA67-117 a=0.5
NACA67-117 a=0.5 |  |  |  | Cl Max: | 1.3679 | at alpha= | 20 | deg
XFOIL ncrit=9 |  |  |  | L/D Max: | 75.1807 | at alpha= | 1.5 | deg
Re: | 7000000 |  |  | Cd Min: | 0.05467 | at alpha= | 20 | deg
Mach: | 0.25 |  |  | Cl=0 at alpha= | -0.9375 | deg
|  |  |  | @ Cl=0.1, Cd= | 0.002798
|  |  |  | @ Cl=0.4, Cd= | 0.008309
|  |  |  | @ Cl=0.6, Cd= | 0.01052
alpha (deg) | Cl | Cd | Cm | Cl/Cd
-20 | -1.3159 | 0.04877 | -0.1199 | -26.9818
-19.5 | -1.315 | 0.04364 | -0.1197 | -30.1329
-19 | -1.3153 | 0.0389 | -0.1182 | -33.8123
-18.5 | -1.31 | 0.03496 | -0.1159 | -37.4714
-18 | -1.299 | 0.0317 | -0.1132 | -40.9779
-17.5 | -1.2866 | 0.02876 | -0.11 | -44.7357
-17 | -1.2669 | 0.02643 | -0.1067 | -47.9342
-16.5 | -1.2464 | 0.02427 | -0.1032 | -51.3556
-16 | -1.2236 | 0.02229 | -0.0995 | -54.8946
-15.5 | -1.194 | 0.02073 | -0.0963 | -57.5977
-15 | -1.1613 | 0.01942 | -0.0933 | -59.7992
-14.5 | -1.1256 | 0.01828 | -0.0905 | -61.5755
-14 | -1.0898 | 0.01722 | -0.0876 | -63.2869
-13.5 | -1.0499 | 0.01634 | -0.0852 | -64.2534
-13 | -1.0105 | 0.0155 | -0.0827 | -65.1935
-12.5 | -0.9715 | 0.01458 | -0.08 | -66.6324
-12 | -0.9292 | 0.01384 | -0.0778 | -67.1387
-11.5 | -0.8859 | 0.01319 | -0.0757 | -67.1645
-11 | -0.8419 | 0.01255 | -0.0737 | -67.0837
-10.5 | -0.7977 | 0.01195 | -0.0718 | -66.7531
-10 | -0.7522 | 0.01144 | -0.07 | -65.7517
-9.5 | -0.7066 | 0.0109 | -0.0683 | -64.8257
-9 | -0.6598 | 0.01045 | -0.0667 | -63.1388
-8.5 | -0.6143 | 0.00998 | -0.0649 | -61.5531
-8 | -0.5664 | 0.0096 | -0.0636 | -59
-7.5 | -0.5191 | 0.00921 | -0.0621 | -56.3626
-7 | -0.4713 | 0.00888 | -0.0607 | -53.0743
-6.5 | -0.424 | 0.00852 | -0.0592 | -49.7653
-6 | -0.3749 | 0.0082 | -0.0581 | -45.7195
-5.5 | -0.3262 | 0.00788 | -0.0569 | -41.3959
-5 | -0.2784 | 0.00756 | -0.0555 | -36.8254
-4.5 | -0.2308 | 0.00722 | -0.0541 | -31.9668
-4 | -0.1874 | 0.00681 | -0.0519 | -27.5184
-3.5 | -0.1451 | 0.00639 | -0.0494 | -22.7074
-2.5 | -0.0747 | 0.00542 | -0.0414 | -13.7823
-2 | -0.053 | 0.00493 | -0.0344 | -10.7505
-1 | -0.0034 | 0.0038 | -0.0215 | -0.89474
-0.5 | 0.0238 | 0.00282 | -0.0156 | 8.4397
0 | 0.0835 | 0.00279 | -0.0165 | 29.9283
0.5 | 0.1451 | 0.00282 | -0.0178 | 51.4539
1 | 0.2036 | 0.00289 | -0.0184 | 70.4498
1.5 | 0.2496 | 0.00332 | -0.0163 | 75.1807
2 | 0.2567 | 0.00432 | -0.0061 | 59.4213
2.5 | 0.2446 | 0.00514 | 0.0082 | 47.5875
3 | 0.2634 | 0.00582 | 0.0154 | 45.2577
3.5 | 0.2922 | 0.00642 | 0.0206 | 45.514
4 | 0.3217 | 0.00707 | 0.0254 | 45.5021
4.5 | 0.3564 | 0.00768 | 0.0292 | 46.4062
5 | 0.3946 | 0.00824 | 0.0322 | 47.8883
5.5 | 0.4353 | 0.00876 | 0.0348 | 49.6918
6 | 0.4764 | 0.0093 | 0.0372 | 51.2258
6.5 | 0.5216 | 0.00975 | 0.0389 | 53.4974
7.5 | 0.6122 | 0.01064 | 0.0421 | 57.5376
8 | 0.6575 | 0.01113 | 0.0437 | 59.0746
8.5 | 0.7037 | 0.01159 | 0.0452 | 60.7161
9 | 0.7469 | 0.01217 | 0.0471 | 61.3722
9.5 | 0.7919 | 0.01268 | 0.0487 | 62.4527
10 | 0.835 | 0.01329 | 0.0506 | 62.8292
10.5 | 0.876 | 0.01398 | 0.0528 | 62.6609
11 | 0.9155 | 0.01477 | 0.0552 | 61.9838
11.5 | 0.9549 | 0.0156 | 0.0576 | 61.2115
12 | 0.995 | 0.01642 | 0.0598 | 60.5968
12.5 | 1.0338 | 0.01735 | 0.0621 | 59.585
13 | 1.0711 | 0.01836 | 0.0646 | 58.3388
14 | 1.1421 | 0.02066 | 0.0697 | 55.2807
14.5 | 1.1768 | 0.02188 | 0.0723 | 53.7843
15 | 1.2101 | 0.02324 | 0.0749 | 52.0697
15.5 | 1.2409 | 0.02483 | 0.0776 | 49.9758
16 | 1.2689 | 0.02657 | 0.0804 | 47.7569
16.5 | 1.2961 | 0.02846 | 0.0832 | 45.5411
17 | 1.3177 | 0.03083 | 0.086 | 42.7408
17.5 | 1.3348 | 0.03353 | 0.089 | 39.8091
18 | 1.3451 | 0.03697 | 0.0918 | 36.3836
18.5 | 1.3554 | 0.04059 | 0.094 | 33.3925
19 | 1.3559 | 0.04528 | 0.0959 | 29.9448
19.5 | 1.3665 | 0.04946 | 0.0968 | 27.6284
20 | 1.3679 | 0.05467 | 0.0971 | 25.021

## 95. Re 7M Mach 0.50 (1)
BIGFOIL.COM POLAR EXPORT
NACA67-117 a=0.5
NACA67-117 a=0.5 |  |  |  | Cl Max: | 1.159 | at alpha= | 20 | deg
JavaFoil+Calcfoil stall+Eppler ext transition |  |  |  | L/D Max: | 80.348 | at alpha= | 2 | deg
Re: | 7000000 |  |  | Cd Min: | 0.00321 | at alpha= | -1 | deg
Mach: | 0.5 |  |  | Cl=0 at alpha= | -0.67361 | deg
|  |  |  | @ Cl=0.1, Cd= | 0.0036738
|  |  |  | @ Cl=0.4, Cd= | 0.005018
|  |  |  | @ Cl=0.6, Cd= | 0.0079225
alpha (deg) | Cl | Cd | Cm | Cl/Cd
-20 | -1.084 | 0.15403 | 0.026 | -7.035
-19.5 | -1.064 | 0.14937 | 0.027 | -7.122
-19 | -1.035 | 0.14308 | 0.026 | -7.236
-18.5 | -1.003 | 0.13974 | 0.024 | -7.18
-18 | -0.972 | 0.13507 | 0.022 | -7.198
-17.5 | -0.945 | 0.13059 | 0.021 | -7.233
-17 | -0.923 | 0.12736 | 0.022 | -7.246
-16.5 | -0.891 | 0.12476 | 0.02 | -7.144
-16 | -0.861 | 0.12102 | 0.018 | -7.112
-15.5 | -0.832 | 0.11488 | 0.017 | -7.246
-15 | -0.805 | 0.11032 | 0.016 | -7.299
-14.5 | -0.779 | 0.10915 | 0.016 | -7.136
-14 | -0.75 | 0.10409 | 0.015 | -7.206
-13.5 | -0.722 | 0.09714 | 0.014 | -7.428
-13 | -0.694 | 0.08907 | 0.013 | -7.794
-12.5 | -0.667 | 0.07988 | 0.012 | -8.356
-12 | -0.638 | 0.08857 | 0.011 | -7.198
-11.5 | -0.61 | 0.08292 | 0.01 | -7.353
-11 | -0.583 | 0.07373 | 0.01 | -7.903
-10.5 | -0.558 | 0.06495 | 0.01 | -8.593
-10 | -0.525 | 0.07208 | 0.007 | -7.287
-9.5 | -0.5 | 0.06105 | 0.007 | -8.191
-9 | -0.565 | 0.01621 | 0.012 | -34.881
-8.5 | -0.835 | 0.01424 | 0.01 | -58.683
-8 | -0.868 | 0.01302 | 0.009 | -66.697
-7.5 | -0.85 | 0.01215 | 0.007 | -69.972
-7 | -0.815 | 0.01136 | 0.006 | -71.745
-6.5 | -0.769 | 0.01069 | 0.004 | -71.955
-6 | -0.716 | 0.01015 | 0.002 | -70.524
-5.5 | -0.658 | 0.0097 | 0.001 | -67.783
-5 | -0.596 | 0.00899 | -0.001 | -66.292
-4.5 | -0.531 | 0.00858 | -0.002 | -61.912
-4 | -0.465 | 0.00807 | -0.004 | -57.548
-3.5 | -0.396 | 0.00772 | -0.006 | -51.379
-3 | -0.328 | 0.00716 | -0.007 | -45.753
-2.5 | -0.258 | 0.00624 | -0.009 | -41.315
-2 | -0.188 | 0.00532 | -0.011 | -35.313
-1.5 | -0.117 | 0.00455 | -0.012 | -25.801
-1 | -0.047 | 0.00321 | -0.014 | -14.542
-0.5 | 0.025 | 0.00325 | -0.016 | 7.689
0 | 0.096 | 0.00368 | -0.017 | 26.177
0.5 | 0.167 | 0.00357 | -0.019 | 46.896
1 | 0.238 | 0.00385 | -0.02 | 61.898
1.5 | 0.309 | 0.00427 | -0.022 | 72.409
2 | 0.378 | 0.00471 | -0.024 | 80.348
2.5 | 0.448 | 0.00569 | -0.025 | 78.713
3 | 0.516 | 0.00678 | -0.027 | 76.147
3.5 | 0.585 | 0.00758 | -0.028 | 77.088
4 | 0.652 | 0.00911 | -0.03 | 71.558
4.5 | 0.718 | 0.00978 | -0.032 | 73.412
5 | 0.783 | 0.01031 | -0.033 | 75.991
5.5 | 0.845 | 0.01079 | -0.035 | 78.273
6 | 0.901 | 0.0113 | -0.036 | 79.774
6.5 | 0.952 | 0.0119 | -0.038 | 80.014
7 | 0.993 | 0.01258 | -0.039 | 78.929
7.5 | 1.02 | 0.01383 | -0.041 | 73.793
8 | 1.024 | 0.01478 | -0.043 | 69.286
8.5 | 0.974 | 0.01612 | -0.044 | 60.414
9 | 0.658 | 0.01777 | -0.045 | 37.012
9.5 | 0.579 | 0.06032 | -0.029 | 9.599
10 | 0.601 | 0.06726 | -0.026 | 8.935
10.5 | 0.627 | 0.07586 | -0.025 | 8.267
11 | 0.785 | 0.02133 | -0.051 | 36.811
11.5 | 0.688 | 0.07485 | -0.031 | 9.194
12 | 0.711 | 0.08522 | -0.029 | 8.349
12.5 | 0.74 | 0.09223 | -0.03 | 8.019
13 | 0.768 | 0.08883 | -0.031 | 8.644
13.5 | 0.795 | 0.09653 | -0.032 | 8.233
14 | 0.823 | 0.10237 | -0.034 | 8.042
14.5 | 0.855 | 0.10612 | -0.037 | 8.056
15 | 0.878 | 0.10942 | -0.035 | 8.021
15.5 | 0.905 | 0.1135 | -0.036 | 7.974
16 | 0.937 | 0.11735 | -0.04 | 7.987
16.5 | 0.971 | 0.11967 | -0.043 | 8.113
17 | 0.989 | 0.12831 | -0.04 | 7.707
17.5 | 1.016 | 0.13241 | -0.041 | 7.676
18 | 1.049 | 0.13573 | -0.045 | 7.726
18.5 | 1.084 | 0.13696 | -0.049 | 7.914
19 | 1.111 | 0.14494 | -0.049 | 7.664
19.5 | 1.127 | 0.14964 | -0.046 | 7.533
20 | 1.159 | 0.15311 | -0.049 | 7.568

## 96. Re 7M Mach 0.50 (2)
BIGFOIL.COM POLAR EXPORT
NACA67-117 a=0.5
NACA67-117 a=0.5 |  |  |  | Cl Max: | 0.9965 | at alpha= | 12 | deg
XFOIL ncrit=9 |  |  |  | L/D Max: | 86.6261 | at alpha= | 1.5 | deg
Re: | 7000000 |  |  | Cd Min: | 0.12381 | at alpha= | 17 | deg
Mach: | 0.5 |  |  | Cl=0 at alpha= | -0.98893 | deg
|  |  |  | @ Cl=0.1, Cd= | 0.0029422
|  |  |  | @ Cl=0.4, Cd= | 0.010804
|  |  |  | @ Cl=0.6, Cd= | 0.013318
alpha (deg) | Cl | Cd | Cm | Cl/Cd
-16 | -0.5569 | 0.11161 | -0.1096 | -4.9897
-15.5 | -0.5838 | 0.09902 | -0.1177 | -5.8958
-15 | -0.6016 | 0.08801 | -0.1244 | -6.8356
-14.5 | -0.6233 | 0.07613 | -0.1314 | -8.1873
-14 | -0.6471 | 0.06353 | -0.1402 | -10.1857
-13.5 | -0.6752 | 0.05259 | -0.1465 | -12.8389
-13 | -0.7067 | 0.0435 | -0.1486 | -16.246
-12.5 | -0.7498 | 0.03532 | -0.1463 | -21.2288
-12 | -0.7865 | 0.02878 | -0.1405 | -27.328
-11.5 | -0.8189 | 0.02309 | -0.132 | -35.4656
-11 | -0.8304 | 0.01881 | -0.1228 | -44.1467
-10.5 | -0.8084 | 0.0164 | -0.1152 | -49.2927
-10 | -0.7703 | 0.01484 | -0.1091 | -51.907
-9.5 | -0.7209 | 0.01383 | -0.1045 | -52.1258
-9 | -0.6687 | 0.013 | -0.1005 | -51.4385
-8.5 | -0.6166 | 0.01226 | -0.0968 | -50.2936
-8 | -0.5612 | 0.01168 | -0.0939 | -48.0479
-7.5 | -0.5071 | 0.01109 | -0.091 | -45.7259
-7 | -0.4529 | 0.01054 | -0.0883 | -42.9696
-6.5 | -0.3963 | 0.01009 | -0.0863 | -39.2765
-6 | -0.3414 | 0.00962 | -0.0841 | -35.4886
-5.5 | -0.2872 | 0.00918 | -0.082 | -31.2854
-5 | -0.2313 | 0.0088 | -0.0803 | -26.2841
-4.5 | -0.177 | 0.0084 | -0.0784 | -21.0714
-4 | -0.1266 | 0.00794 | -0.0759 | -15.9446
-3.5 | -0.0812 | 0.0074 | -0.0726 | -10.973
-3 | -0.0416 | 0.00678 | -0.0682 | -6.1357
-2.5 | -0.0065 | 0.00616 | -0.0629 | -1.0552
-2 | 0.0186 | 0.00548 | -0.0556 | 3.3942
-1.5 | 0.0226 | 0.00457 | -0.0437 | 4.9453
-1 | -0.0006 | 0.00372 | -0.0254 | -0.16129
-0.5 | 0.0265 | 0.00294 | -0.0177 | 9.0136
0 | 0.0947 | 0.00294 | -0.0186 | 32.2109
0.5 | 0.1656 | 0.00297 | -0.0202 | 55.7576
1 | 0.2304 | 0.00303 | -0.0203 | 76.0396
1.5 | 0.285 | 0.00329 | -0.0183 | 86.6261
2 | 0.2516 | 0.00422 | 0.0023 | 59.6209
2.5 | 0.226 | 0.00555 | 0.0201 | 40.7207
3 | 0.2281 | 0.00675 | 0.0317 | 33.7926
3.5 | 0.2498 | 0.00771 | 0.0393 | 32.3995
4 | 0.2805 | 0.00853 | 0.0451 | 32.8839
4.5 | 0.3158 | 0.00932 | 0.0501 | 33.8841
5 | 0.3563 | 0.01006 | 0.0541 | 35.4175
5.5 | 0.399 | 0.01079 | 0.0577 | 36.9787
6 | 0.4461 | 0.01146 | 0.0607 | 38.9267
6.5 | 0.4982 | 0.01203 | 0.0629 | 41.4131
7 | 0.5502 | 0.01264 | 0.0653 | 43.5285
7.5 | 0.6009 | 0.01333 | 0.068 | 45.0788
8 | 0.6538 | 0.014 | 0.0705 | 46.7
8.5 | 0.7047 | 0.01478 | 0.0735 | 47.6793
9 | 0.755 | 0.01563 | 0.0767 | 48.3045
9.5 | 0.8059 | 0.01653 | 0.08 | 48.7538
10 | 0.8523 | 0.01767 | 0.084 | 48.2343
10.5 | 0.9001 | 0.01883 | 0.0881 | 47.8014
11 | 0.9412 | 0.02035 | 0.0931 | 46.2506
11.5 | 0.9787 | 0.02216 | 0.0987 | 44.1652
12 | 0.9965 | 0.02503 | 0.1057 | 39.8122
12.5 | 0.9904 | 0.02936 | 0.1133 | 33.733
13 | 0.9662 | 0.03528 | 0.1198 | 27.3866
13.5 | 0.926 | 0.04314 | 0.1238 | 21.465
14 | 0.8824 | 0.0526 | 0.1243 | 16.7757
14.5 | 0.8476 | 0.06283 | 0.1214 | 13.4904
15 | 0.8152 | 0.07439 | 0.1153 | 10.9585
15.5 | 0.7896 | 0.08661 | 0.1075 | 9.1167
16 | 0.7644 | 0.09948 | 0.0991 | 7.684
16.5 | 0.7459 | 0.1114 | 0.0918 | 6.6957
17 | 0.7227 | 0.12381 | 0.0841 | 5.8372

## 97. Re 8M Mach 0.00 (1)
BIGFOIL.COM POLAR EXPORT
NACA67-117 a=0.5
NACA67-117 a=0.5 |  |  |  | Cl Max: | 1.331 | at alpha= | 14.5 | deg
JavaFoil+Calcfoil stall+Eppler ext transition |  |  |  | L/D Max: | 96.142 | at alpha= | 9 | deg
Re: | 8000000 |  |  | Cd Min: | 0.0032 | at alpha= | -0.5 | deg
Mach: | 0 |  |  | Cl=0 at alpha= | -0.6746 | deg
|  |  |  | @ Cl=0.1, Cd= | 0.0036168
|  |  |  | @ Cl=0.4, Cd= | 0.0053425
|  |  |  | @ Cl=0.6, Cd= | 0.007655
alpha (deg) | Cl | Cd | Cm | Cl/Cd
-20 | -0.915 | 0.14177 | 0.024 | -6.455
-19.5 | -0.939 | 0.12913 | 0.025 | -7.27
-19 | -0.957 | 0.12308 | 0.024 | -7.771
-18.5 | -0.986 | 0.10562 | 0.025 | -9.33
-18 | -1.017 | 0.088 | 0.026 | -11.555
-17.5 | -1.043 | 0.07544 | 0.026 | -13.826
-17 | -1.151 | 0.03144 | 0.029 | -36.592
-16.5 | -1.174 | 0.02644 | 0.028 | -44.39
-16 | -1.189 | 0.02323 | 0.028 | -51.204
-15.5 | -1.198 | 0.02161 | 0.026 | -55.415
-15 | -1.206 | 0.01928 | 0.025 | -62.539
-14.5 | -1.206 | 0.01814 | 0.024 | -66.477
-14 | -1.203 | 0.01684 | 0.023 | -71.429
-13.5 | -1.195 | 0.01587 | 0.022 | -75.276
-13 | -1.183 | 0.0151 | 0.021 | -78.335
-12.5 | -1.167 | 0.01442 | 0.019 | -80.878
-12 | -1.146 | 0.0137 | 0.018 | -83.654
-11.5 | -1.123 | 0.01304 | 0.017 | -86.057
-11 | -1.094 | 0.0125 | 0.016 | -87.584
-10.5 | -1.063 | 0.01193 | 0.014 | -89.098
-10 | -1.027 | 0.0114 | 0.013 | -90.083
-9.5 | -0.988 | 0.01092 | 0.012 | -90.52
-9 | -0.946 | 0.0105 | 0.01 | -90.171
-8.5 | -0.902 | 0.01004 | 0.009 | -89.76
-8 | -0.854 | 0.00964 | 0.008 | -88.51
-7.5 | -0.803 | 0.00925 | 0.006 | -86.733
-7 | -0.75 | 0.00888 | 0.005 | -84.423
-6.5 | -0.695 | 0.00861 | 0.003 | -80.763
-6 | -0.64 | 0.00826 | 0.002 | -77.427
-5.5 | -0.583 | 0.00798 | 0.001 | -73.093
-5 | -0.525 | 0.0077 | -0.001 | -68.232
-4.5 | -0.466 | 0.00745 | -0.002 | -62.588
-4 | -0.407 | 0.00722 | -0.004 | -56.36
-3.5 | -0.347 | 0.00697 | -0.005 | -49.7
-3 | -0.286 | 0.00608 | -0.006 | -47.037
-2.5 | -0.225 | 0.00556 | -0.008 | -40.44
-2 | -0.164 | 0.00495 | -0.009 | -33.081
-1.5 | -0.102 | 0.00473 | -0.011 | -21.608
-1 | -0.041 | 0.00326 | -0.012 | -12.461
-0.5 | 0.022 | 0.0032 | -0.014 | 6.804
0 | 0.084 | 0.00356 | -0.015 | 23.523
0.5 | 0.146 | 0.00378 | -0.016 | 38.62
1 | 0.208 | 0.00399 | -0.018 | 52.032
1.5 | 0.269 | 0.00425 | -0.019 | 63.306
2 | 0.33 | 0.00491 | -0.021 | 67.093
2.5 | 0.391 | 0.00523 | -0.022 | 74.726
3 | 0.451 | 0.00598 | -0.023 | 75.412
3.5 | 0.511 | 0.00647 | -0.025 | 78.984
4 | 0.57 | 0.00722 | -0.026 | 79.021
4.5 | 0.63 | 0.00809 | -0.028 | 77.864
5 | 0.688 | 0.00841 | -0.029 | 81.837
5.5 | 0.746 | 0.00877 | -0.03 | 84.98
6 | 0.801 | 0.00909 | -0.032 | 88.201
6.5 | 0.856 | 0.00944 | -0.033 | 90.638
7 | 0.908 | 0.00978 | -0.034 | 92.889
7.5 | 0.958 | 0.01016 | -0.036 | 94.304
8 | 1.007 | 0.01057 | -0.037 | 95.203
8.5 | 1.052 | 0.01095 | -0.038 | 96.073
9 | 1.095 | 0.01139 | -0.04 | 96.142
9.5 | 1.135 | 0.01225 | -0.041 | 92.616
10 | 1.171 | 0.01281 | -0.042 | 91.462
10.5 | 1.204 | 0.01343 | -0.044 | 89.709
11 | 1.234 | 0.01403 | -0.045 | 87.957
11.5 | 1.26 | 0.01474 | -0.046 | 85.44
12 | 1.282 | 0.01534 | -0.047 | 83.571
12.5 | 1.3 | 0.01603 | -0.049 | 81.093
13 | 1.314 | 0.01688 | -0.05 | 77.801
13.5 | 1.324 | 0.01774 | -0.051 | 74.599
14 | 1.329 | 0.01875 | -0.052 | 70.901
14.5 | 1.331 | 0.01977 | -0.053 | 67.327
15 | 1.33 | 0.02075 | -0.054 | 64.083
15.5 | 1.324 | 0.02209 | -0.056 | 59.948
16 | 1.315 | 0.02354 | -0.057 | 55.858
16.5 | 1.301 | 0.02557 | -0.058 | 50.874
17 | 1.285 | 0.02755 | -0.058 | 46.627
17.5 | 1.264 | 0.02984 | -0.059 | 42.376
18 | 1.24 | 0.03197 | -0.06 | 38.768
18.5 | 1.206 | 0.0366 | -0.061 | 32.955
19 | 1.085 | 0.08449 | -0.053 | 12.846
19.5 | 1.063 | 0.08619 | -0.054 | 12.332

## 98. Re 8M Mach 0.00 (2)
BIGFOIL.COM POLAR EXPORT
NACA67-117 a=0.5
NACA67-117 a=0.5 |  |  |  | Cl Max: | 1.4571 | at alpha= | 20 | deg
XFOIL ncrit=9 |  |  |  | L/D Max: | 70.0399 | at alpha= | 10.5 | deg
Re: | 8000000 |  |  | Cd Min: | 0.03645 | at alpha= | 20 | deg
Mach: | 0 |  |  | Cl=0 at alpha= | -1.0641 | deg
|  |  |  | @ Cl=0.1, Cd= | 0.0026698
|  |  |  | @ Cl=0.4, Cd= | 0.0075377
|  |  |  | @ Cl=0.6, Cd= | 0.0095572
alpha (deg) | Cl | Cd | Cm | Cl/Cd
-19.5 | -1.4064 | 0.02807 | -0.093 | -50.1033
-19 | -1.3861 | 0.02619 | -0.0908 | -52.9248
-18.5 | -1.3619 | 0.02462 | -0.0888 | -55.3168
-18 | -1.3369 | 0.02309 | -0.0867 | -57.8995
-17.5 | -1.3122 | 0.02162 | -0.0843 | -60.6938
-16.5 | -1.2545 | 0.0192 | -0.08 | -65.3385
-16 | -1.224 | 0.01812 | -0.0778 | -67.5497
-15.5 | -1.1895 | 0.01723 | -0.076 | -69.0366
-15 | -1.1545 | 0.01639 | -0.0742 | -70.4393
-14.5 | -1.1184 | 0.01562 | -0.0724 | -71.6005
-14 | -1.0802 | 0.01495 | -0.0709 | -72.2542
-13.5 | -1.0441 | 0.01421 | -0.0689 | -73.4764
-13 | -1.0045 | 0.01356 | -0.0674 | -74.0782
-12.5 | -0.9644 | 0.01295 | -0.0659 | -74.471
-12 | -0.9237 | 0.01239 | -0.0644 | -74.5521
-11.5 | -0.8819 | 0.01184 | -0.063 | -74.4848
-11 | -0.8395 | 0.01133 | -0.0617 | -74.0953
-10.5 | -0.7969 | 0.01087 | -0.0603 | -73.3119
-10 | -0.7532 | 0.01042 | -0.0591 | -72.2841
-9.5 | -0.7089 | 0.01 | -0.0579 | -70.89
-9 | -0.6646 | 0.00961 | -0.0566 | -69.1571
-8.5 | -0.6206 | 0.00922 | -0.0553 | -67.3102
-8 | -0.5742 | 0.0089 | -0.0543 | -64.5169
-7.5 | -0.5291 | 0.00855 | -0.0531 | -61.883
-7 | -0.4831 | 0.00825 | -0.052 | -58.5576
-6.5 | -0.4366 | 0.00793 | -0.0509 | -55.0567
-6 | -0.3895 | 0.00763 | -0.0499 | -51.0485
-5.5 | -0.343 | 0.00735 | -0.0488 | -46.6667
-5 | -0.296 | 0.00707 | -0.0478 | -41.867
-4.5 | -0.2502 | 0.00677 | -0.0464 | -36.9572
-4 | -0.2073 | 0.00642 | -0.0445 | -32.2897
-3.5 | -0.1669 | 0.00602 | -0.042 | -27.7243
-3 | -0.1283 | 0.00565 | -0.039 | -22.708
-2.5 | -0.0971 | 0.00524 | -0.0345 | -18.5305
-1.5 | -0.0306 | 0.00451 | -0.026 | -6.7849
-1 | 0.0045 | 0.00396 | -0.0222 | 1.1364
-0.5 | 0.0286 | 0.00293 | -0.0162 | 9.7611
0 | 0.0813 | 0.00266 | -0.0161 | 30.5639
0.5 | 0.1386 | 0.00269 | -0.0169 | 51.5242
1 | 0.1917 | 0.00296 | -0.0168 | 64.7635
1.5 | 0.2291 | 0.00353 | -0.0135 | 64.9008
2 | 0.2415 | 0.00446 | -0.0049 | 54.148
2.5 | 0.2447 | 0.0051 | 0.0058 | 47.9804
3 | 0.2722 | 0.00563 | 0.011 | 48.3481
3.5 | 0.3039 | 0.00612 | 0.0152 | 49.6569
4 | 0.3346 | 0.00668 | 0.0195 | 50.0898
4.5 | 0.3718 | 0.00715 | 0.0225 | 52
5 | 0.4089 | 0.00766 | 0.0254 | 53.3812
5.5 | 0.4494 | 0.00812 | 0.0276 | 55.3448
6 | 0.49 | 0.00857 | 0.0297 | 57.1762
6.5 | 0.5335 | 0.00897 | 0.0312 | 59.476
7 | 0.5779 | 0.00936 | 0.0325 | 61.7415
7.5 | 0.6216 | 0.00975 | 0.0339 | 63.7538
8 | 0.6652 | 0.01018 | 0.0353 | 65.3438
8.5 | 0.7103 | 0.01057 | 0.0363 | 67.1996
9 | 0.7522 | 0.01105 | 0.0379 | 68.0724
9.5 | 0.795 | 0.01152 | 0.0392 | 69.0104
10 | 0.8379 | 0.01199 | 0.0404 | 69.8832
10.5 | 0.8783 | 0.01254 | 0.0421 | 70.0399
11 | 0.9169 | 0.01316 | 0.0439 | 69.6733
11.5 | 0.9557 | 0.01383 | 0.0456 | 69.1034
12 | 0.9937 | 0.01451 | 0.0474 | 68.4838
12.5 | 1.0304 | 0.01528 | 0.0493 | 67.4346
13 | 1.0695 | 0.01598 | 0.0507 | 66.9274
13.5 | 1.1034 | 0.0169 | 0.0528 | 65.2899
14 | 1.1385 | 0.0178 | 0.0547 | 63.9607
14.5 | 1.1733 | 0.01869 | 0.0564 | 62.7769
15 | 1.2071 | 0.01964 | 0.0582 | 61.4613
15.5 | 1.2414 | 0.02064 | 0.0598 | 60.1453
16 | 1.2717 | 0.02181 | 0.0618 | 58.3081
16.5 | 1.303 | 0.02297 | 0.0636 | 56.7262
17 | 1.329 | 0.02448 | 0.0658 | 54.2892
17.5 | 1.3579 | 0.02582 | 0.0675 | 52.591
18 | 1.3798 | 0.02764 | 0.0698 | 49.9204
18.5 | 1.4026 | 0.02949 | 0.0717 | 47.5619
19 | 1.4184 | 0.03187 | 0.074 | 44.5058
19.5 | 1.4449 | 0.03362 | 0.0751 | 42.9774
20 | 1.4571 | 0.03645 | 0.0771 | 39.9753

## 99. Re 8M Mach 0.10 (1)
BIGFOIL.COM POLAR EXPORT
NACA67-117 a=0.5
NACA67-117 a=0.5 |  |  |  | Cl Max: | 1.314 | at alpha= | 14 | deg
JavaFoil+Calcfoil stall+Eppler ext transition |  |  |  | L/D Max: | 95.637 | at alpha= | 9 | deg
Re: | 8000000 |  |  | Cd Min: | 0.00299 | at alpha= | -0.5 | deg
Mach: | 0.1 |  |  | Cl=0 at alpha= | -0.6746 | deg
|  |  |  | @ Cl=0.1, Cd= | 0.0036209
|  |  |  | @ Cl=0.4, Cd= | 0.0053731
|  |  |  | @ Cl=0.6, Cd= | 0.007657
alpha (deg) | Cl | Cd | Cm | Cl/Cd
-19.5 | -0.884 | 0.13612 | 0.024 | -6.496
-19 | -0.906 | 0.12878 | 0.023 | -7.038
-18.5 | -0.933 | 0.11573 | 0.024 | -8.06
-18 | -0.957 | 0.10565 | 0.024 | -9.054
-17.5 | -0.983 | 0.09319 | 0.024 | -10.546
-17 | -1.019 | 0.07447 | 0.025 | -13.683
-16.5 | -1.133 | 0.0297 | 0.028 | -38.138
-16 | -1.157 | 0.0246 | 0.028 | -47.043
-15.5 | -1.173 | 0.02183 | 0.027 | -53.723
-15 | -1.183 | 0.01987 | 0.026 | -59.538
-14.5 | -1.187 | 0.01859 | 0.024 | -63.867
-14 | -1.187 | 0.01733 | 0.023 | -68.531
-13.5 | -1.183 | 0.01614 | 0.022 | -73.304
-13 | -1.173 | 0.01534 | 0.021 | -76.479
-12.5 | -1.16 | 0.01463 | 0.02 | -79.292
-12 | -1.142 | 0.01389 | 0.018 | -82.214
-11.5 | -1.12 | 0.0132 | 0.017 | -84.848
-11 | -1.093 | 0.01263 | 0.016 | -86.519
-10.5 | -1.062 | 0.01206 | 0.014 | -88.102
-10 | -1.028 | 0.01149 | 0.013 | -89.492
-9.5 | -0.99 | 0.011 | 0.012 | -89.992
-9 | -0.949 | 0.01057 | 0.01 | -89.759
-8.5 | -0.904 | 0.01011 | 0.009 | -89.466
-8 | -0.857 | 0.00972 | 0.008 | -88.151
-7.5 | -0.806 | 0.00933 | 0.006 | -86.375
-7 | -0.753 | 0.00896 | 0.005 | -84.022
-6.5 | -0.698 | 0.00864 | 0.004 | -80.834
-6 | -0.643 | 0.00829 | 0.002 | -77.551
-5.5 | -0.586 | 0.00802 | 0.001 | -72.985
-5 | -0.528 | 0.00775 | -0.001 | -68.105
-4.5 | -0.469 | 0.00749 | -0.002 | -62.525
-4 | -0.409 | 0.00723 | -0.004 | -56.515
-3.5 | -0.348 | 0.00701 | -0.005 | -49.684
-3 | -0.287 | 0.0061 | -0.006 | -47.121
-2.5 | -0.226 | 0.00557 | -0.008 | -40.62
-2 | -0.165 | 0.00499 | -0.009 | -33.001
-1.5 | -0.103 | 0.00476 | -0.011 | -21.578
-1 | -0.041 | 0.00327 | -0.012 | -12.505
-0.5 | 0.022 | 0.00299 | -0.014 | 7.317
0 | 0.084 | 0.00356 | -0.015 | 23.689
0.5 | 0.147 | 0.0038 | -0.016 | 38.582
1 | 0.209 | 0.00398 | -0.018 | 52.383
1.5 | 0.271 | 0.00425 | -0.019 | 63.729
2 | 0.331 | 0.00495 | -0.021 | 66.855
2.5 | 0.392 | 0.00528 | -0.022 | 74.382
3 | 0.453 | 0.00599 | -0.023 | 75.653
3.5 | 0.513 | 0.00653 | -0.025 | 78.591
4 | 0.573 | 0.00727 | -0.026 | 78.81
4.5 | 0.633 | 0.00813 | -0.028 | 77.844
5 | 0.691 | 0.00846 | -0.029 | 81.703
5.5 | 0.749 | 0.0088 | -0.03 | 85.098
6 | 0.805 | 0.00915 | -0.032 | 87.989
6.5 | 0.859 | 0.00948 | -0.033 | 90.622
7 | 0.912 | 0.00986 | -0.035 | 92.426
7.5 | 0.962 | 0.01022 | -0.036 | 94.157
8 | 1.01 | 0.01064 | -0.037 | 94.957
8.5 | 1.055 | 0.01105 | -0.039 | 95.518
9 | 1.098 | 0.01148 | -0.04 | 95.637
9.5 | 1.137 | 0.01238 | -0.041 | 91.846
10 | 1.173 | 0.01295 | -0.043 | 90.574
10.5 | 1.205 | 0.01359 | -0.044 | 88.669
11 | 1.233 | 0.01419 | -0.045 | 86.873
11.5 | 1.257 | 0.01493 | -0.046 | 84.19
12 | 1.277 | 0.01553 | -0.048 | 82.215
12.5 | 1.293 | 0.01627 | -0.049 | 79.452
13 | 1.304 | 0.01711 | -0.05 | 76.213
13.5 | 1.311 | 0.01804 | -0.051 | 72.686
14 | 1.314 | 0.01916 | -0.052 | 68.595
14.5 | 1.313 | 0.02022 | -0.054 | 64.906
15 | 1.307 | 0.02129 | -0.055 | 61.399
15.5 | 1.297 | 0.02272 | -0.056 | 57.092
16 | 1.283 | 0.02456 | -0.057 | 52.253
16.5 | 1.265 | 0.02659 | -0.058 | 47.574
17 | 1.244 | 0.02899 | -0.059 | 42.925
17.5 | 1.219 | 0.03183 | -0.059 | 38.283
18 | 1.184 | 0.03564 | -0.06 | 33.235
18.5 | 1.115 | 0.05257 | -0.058 | 21.202
19 | 1.037 | 0.08353 | -0.054 | 12.41

## 100. Re 8M Mach 0.10 (2)
BIGFOIL.COM POLAR EXPORT
NACA67-117 a=0.5
NACA67-117 a=0.5 |  |  |  | Cl Max: | 1.4544 | at alpha= | 20 | deg
XFOIL ncrit=9 |  |  |  | L/D Max: | 69.189 | at alpha= | 10.5 | deg
Re: | 8000000 |  |  | Cd Min: | 0.0381 | at alpha= | 20 | deg
Mach: | 0.1 |  |  | Cl=0 at alpha= | -1.0729 | deg
|  |  |  | @ Cl=0.1, Cd= | 0.0026694
|  |  |  | @ Cl=0.4, Cd= | 0.0076318
|  |  |  | @ Cl=0.6, Cd= | 0.0096614
alpha (deg) | Cl | Cd | Cm | Cl/Cd
-20 | -1.427 | 0.03135 | -0.0987 | -45.5183
-19.5 | -1.4061 | 0.02929 | -0.097 | -48.0061
-18.5 | -1.3616 | 0.02558 | -0.0927 | -53.2291
-18 | -1.3361 | 0.02402 | -0.0906 | -55.6245
-17.5 | -1.3124 | 0.02243 | -0.088 | -58.5109
-17 | -1.2845 | 0.02108 | -0.0857 | -60.9345
-16.5 | -1.2565 | 0.01977 | -0.0832 | -63.5559
-16 | -1.2254 | 0.01862 | -0.081 | -65.811
-15.5 | -1.1934 | 0.01758 | -0.0787 | -67.884
-15 | -1.1571 | 0.01674 | -0.0769 | -69.1219
-14.5 | -1.122 | 0.0159 | -0.0748 | -70.566
-14 | -1.0834 | 0.0152 | -0.0732 | -71.2763
-13.5 | -1.0453 | 0.01449 | -0.0713 | -72.1394
-13 | -1.0069 | 0.01378 | -0.0695 | -73.0697
-12.5 | -0.9667 | 0.01312 | -0.0678 | -73.6814
-12 | -0.9253 | 0.01256 | -0.0663 | -73.6704
-11.5 | -0.8837 | 0.01199 | -0.0648 | -73.7031
-11 | -0.841 | 0.01146 | -0.0633 | -73.3857
-10.5 | -0.7975 | 0.01099 | -0.062 | -72.566
-10 | -0.7542 | 0.01053 | -0.0605 | -71.6239
-9.5 | -0.7098 | 0.01008 | -0.0593 | -70.4167
-9 | -0.6644 | 0.0097 | -0.0581 | -68.4948
-8.5 | -0.6204 | 0.0093 | -0.0566 | -66.7097
-8 | -0.5742 | 0.00897 | -0.0555 | -64.0134
-7.5 | -0.5285 | 0.00862 | -0.0543 | -61.3109
-7 | -0.4816 | 0.00832 | -0.0533 | -57.8846
-6.5 | -0.4356 | 0.00798 | -0.052 | -54.5865
-6 | -0.388 | 0.00769 | -0.0511 | -50.4551
-5.5 | -0.3409 | 0.0074 | -0.05 | -46.0676
-5 | -0.2942 | 0.00711 | -0.0488 | -41.3783
-4.5 | -0.2476 | 0.00682 | -0.0475 | -36.305
-4 | -0.2048 | 0.00645 | -0.0455 | -31.7519
-3.5 | -0.1638 | 0.00606 | -0.0431 | -27.0297
-3 | -0.1251 | 0.00568 | -0.0401 | -22.0246
-1.5 | -0.0293 | 0.00452 | -0.0264 | -6.4823
-1 | 0.005 | 0.00395 | -0.0224 | 1.2658
-0.5 | 0.0285 | 0.00293 | -0.0163 | 9.727
0 | 0.0818 | 0.00266 | -0.0162 | 30.7519
0.5 | 0.1396 | 0.00269 | -0.017 | 51.8959
1 | 0.193 | 0.00295 | -0.017 | 65.4237
1.5 | 0.2303 | 0.00353 | -0.0136 | 65.2408
2 | 0.2412 | 0.00446 | -0.0046 | 54.0807
2.5 | 0.2431 | 0.00511 | 0.0065 | 47.5734
3 | 0.2702 | 0.00566 | 0.0118 | 47.7385
3.5 | 0.3022 | 0.00615 | 0.0161 | 49.1382
4 | 0.3328 | 0.00673 | 0.0204 | 49.4502
4.5 | 0.3694 | 0.00722 | 0.0235 | 51.1634
5 | 0.4073 | 0.00773 | 0.0263 | 52.6908
5.5 | 0.4472 | 0.0082 | 0.0287 | 54.5366
6 | 0.4886 | 0.00865 | 0.0307 | 56.4855
6.5 | 0.5329 | 0.00905 | 0.0322 | 58.884
7 | 0.5762 | 0.00946 | 0.0338 | 60.9091
7.5 | 0.6211 | 0.00984 | 0.035 | 63.1199
8 | 0.6653 | 0.01027 | 0.0364 | 64.7809
8.5 | 0.71 | 0.01068 | 0.0376 | 66.4794
9 | 0.752 | 0.01118 | 0.0392 | 67.263
9.5 | 0.7958 | 0.01163 | 0.0405 | 68.4265
10 | 0.8386 | 0.01214 | 0.0418 | 69.0774
10.5 | 0.8787 | 0.0127 | 0.0436 | 69.189
11 | 0.918 | 0.01335 | 0.0455 | 68.764
11.5 | 0.9569 | 0.01403 | 0.0473 | 68.2038
12 | 0.9943 | 0.01476 | 0.0493 | 67.3645
12.5 | 1.0322 | 0.01552 | 0.0511 | 66.5077
13 | 1.0706 | 0.01627 | 0.0528 | 65.8021
13.5 | 1.1049 | 0.01723 | 0.0549 | 64.1265
14 | 1.1414 | 0.01811 | 0.0567 | 63.026
14.5 | 1.1749 | 0.01909 | 0.0588 | 61.5453
15 | 1.2102 | 0.02003 | 0.0605 | 60.4194
15.5 | 1.2428 | 0.02114 | 0.0624 | 58.789
16.5 | 1.3045 | 0.0236 | 0.0664 | 55.2754
17 | 1.3309 | 0.02517 | 0.0687 | 52.8764
17.5 | 1.3561 | 0.02679 | 0.0708 | 50.6196
18 | 1.3786 | 0.0287 | 0.0731 | 48.0348
18.5 | 1.4005 | 0.03072 | 0.0751 | 45.5892
19 | 1.4179 | 0.03308 | 0.0773 | 42.8628
19.5 | 1.4387 | 0.03539 | 0.0788 | 40.6527
20 | 1.4544 | 0.0381 | 0.0805 | 38.1732

## 101. Re 8M Mach 0.25 (1)
BIGFOIL.COM POLAR EXPORT
NACA67-117 a=0.5
NACA67-117 a=0.5 |  |  |  | Cl Max: | 1.23 | at alpha= | 12 | deg
JavaFoil+Calcfoil stall+Eppler ext transition |  |  |  | L/D Max: | 92.775 | at alpha= | 8.5 | deg
Re: | 8000000 |  |  | Cd Min: | 0.00297 | at alpha= | -1 | deg
Mach: | 0.25 |  |  | Cl=0 at alpha= | -0.67188 | deg
|  |  |  | @ Cl=0.1, Cd= | 0.0036994
|  |  |  | @ Cl=0.4, Cd= | 0.0053652
|  |  |  | @ Cl=0.6, Cd= | 0.0076772
alpha (deg) | Cl | Cd | Cm | Cl/Cd
-17.5 | -0.638 | 0.1359 | 0.018 | -4.694
-17 | -0.686 | 0.12928 | 0.018 | -5.308
-16.5 | -0.734 | 0.11765 | 0.018 | -6.236
-16 | -0.778 | 0.10784 | 0.018 | -7.212
-15.5 | -0.819 | 0.09776 | 0.018 | -8.374
-15 | -0.86 | 0.08507 | 0.019 | -10.113
-14.5 | -0.903 | 0.07057 | 0.019 | -12.797
-14 | -1.046 | 0.02276 | 0.023 | -45.959
-13.5 | -1.074 | 0.01944 | 0.022 | -55.273
-13 | -1.091 | 0.01745 | 0.021 | -62.522
-12.5 | -1.098 | 0.01599 | 0.02 | -68.71
-12 | -1.097 | 0.01509 | 0.019 | -72.723
-11.5 | -1.09 | 0.01426 | 0.017 | -76.415
-11 | -1.075 | 0.01348 | 0.016 | -79.767
-10.5 | -1.054 | 0.01285 | 0.015 | -82.017
-10 | -1.027 | 0.01221 | 0.013 | -84.169
-9.5 | -0.995 | 0.01163 | 0.012 | -85.581
-9 | -0.958 | 0.01109 | 0.011 | -86.406
-8.5 | -0.917 | 0.0106 | 0.009 | -86.474
-8 | -0.871 | 0.01011 | 0.008 | -86.155
-7.5 | -0.821 | 0.00972 | 0.006 | -84.493
-7 | -0.768 | 0.0093 | 0.005 | -82.603
-6.5 | -0.714 | 0.00893 | 0.004 | -79.961
-6 | -0.658 | 0.00858 | 0.002 | -76.607
-5.5 | -0.6 | 0.00827 | 0.001 | -72.514
-5 | -0.541 | 0.00799 | -0.001 | -67.665
-4.5 | -0.48 | 0.0077 | -0.002 | -62.35
-4 | -0.419 | 0.00739 | -0.004 | -56.714
-3.5 | -0.357 | 0.00716 | -0.005 | -49.884
-3 | -0.295 | 0.00642 | -0.007 | -45.911
-2.5 | -0.232 | 0.00571 | -0.008 | -40.617
-2 | -0.169 | 0.00512 | -0.01 | -32.986
-1.5 | -0.105 | 0.00484 | -0.011 | -21.752
-1 | -0.042 | 0.00297 | -0.013 | -14.128
-0.5 | 0.022 | 0.00345 | -0.014 | 6.51
0 | 0.086 | 0.00366 | -0.015 | 23.646
0.5 | 0.15 | 0.00384 | -0.017 | 39.209
1 | 0.214 | 0.00404 | -0.018 | 52.99
1.5 | 0.278 | 0.00435 | -0.02 | 63.933
2 | 0.34 | 0.00507 | -0.021 | 67.116
2.5 | 0.403 | 0.00538 | -0.023 | 74.833
3 | 0.465 | 0.00616 | -0.024 | 75.441
3.5 | 0.527 | 0.00674 | -0.026 | 78.11
4 | 0.588 | 0.00751 | -0.027 | 78.32
4.5 | 0.649 | 0.00836 | -0.028 | 77.596
5 | 0.709 | 0.00874 | -0.03 | 81.102
5.5 | 0.768 | 0.00909 | -0.031 | 84.395
6 | 0.824 | 0.00947 | -0.033 | 87.051
6.5 | 0.879 | 0.00984 | -0.034 | 89.278
7 | 0.931 | 0.01026 | -0.035 | 90.793
7.5 | 0.981 | 0.01066 | -0.037 | 91.971
8 | 1.027 | 0.01111 | -0.038 | 92.451
8.5 | 1.07 | 0.01153 | -0.04 | 92.775
9 | 1.109 | 0.01248 | -0.041 | 88.807
9.5 | 1.143 | 0.01312 | -0.042 | 87.13
10 | 1.172 | 0.01373 | -0.044 | 85.358
10.5 | 1.196 | 0.01448 | -0.045 | 82.593
11 | 1.214 | 0.0153 | -0.046 | 79.337
11.5 | 1.225 | 0.01612 | -0.048 | 76.015
12 | 1.23 | 0.01701 | -0.049 | 72.327
12.5 | 1.229 | 0.01797 | -0.05 | 68.354
13 | 1.22 | 0.01888 | -0.051 | 64.599
13.5 | 1.203 | 0.02025 | -0.053 | 59.426
14 | 1.18 | 0.02172 | -0.054 | 54.305
14.5 | 0.974 | 0.09272 | -0.035 | 10.502
15 | 1.105 | 0.02715 | -0.055 | 40.699
15.5 | 1.059 | 0.03011 | -0.056 | 35.179
16 | 0.906 | 0.08164 | -0.046 | 11.096
16.5 | 0.838 | 0.10494 | -0.042 | 7.983
17 | 0.786 | 0.11372 | -0.041 | 6.915

## 102. Re 8M Mach 0.25 (2)
BIGFOIL.COM POLAR EXPORT
NACA67-117 a=0.5
NACA67-117 a=0.5 |  |  |  | Cl Max: | 1.4004 | at alpha= | 20 | deg
XFOIL ncrit=9 |  |  |  | L/D Max: | 68.3621 | at alpha= | 1.5 | deg
Re: | 8000000 |  |  | Cd Min: | 0.05166 | at alpha= | 20 | deg
Mach: | 0.25 |  |  | Cl=0 at alpha= | -1.1424 | deg
|  |  |  | @ Cl=0.1, Cd= | 0.0026877
|  |  |  | @ Cl=0.4, Cd= | 0.0081566
|  |  |  | @ Cl=0.6, Cd= | 0.01021
alpha (deg) | Cl | Cd | Cm | Cl/Cd
-20 | -1.3512 | 0.04558 | -0.1202 | -29.6446
-19.5 | -1.3487 | 0.04088 | -0.1193 | -32.9917
-19 | -1.3441 | 0.03674 | -0.1174 | -36.5841
-18.5 | -1.3367 | 0.03307 | -0.1148 | -40.4203
-18 | -1.3221 | 0.03018 | -0.112 | -43.8072
-17.5 | -1.307 | 0.02749 | -0.1086 | -47.5446
-17 | -1.2805 | 0.0256 | -0.1057 | -50.0195
-16.5 | -1.2575 | 0.02357 | -0.1023 | -53.3517
-16 | -1.2325 | 0.02176 | -0.0988 | -56.6406
-15.5 | -1.2047 | 0.02014 | -0.0953 | -59.8163
-15 | -1.1704 | 0.01893 | -0.0923 | -61.8278
-14.5 | -1.1354 | 0.01779 | -0.0894 | -63.8224
-14 | -1.0988 | 0.01676 | -0.0866 | -65.5609
-13.5 | -1.0593 | 0.01587 | -0.084 | -66.7486
-13 | -1.0184 | 0.01507 | -0.0817 | -67.578
-12.5 | -0.978 | 0.01422 | -0.0792 | -68.7764
-12 | -0.9367 | 0.01347 | -0.0768 | -69.5397
-11.5 | -0.8926 | 0.01284 | -0.0748 | -69.5171
-11 | -0.8476 | 0.01226 | -0.0729 | -69.1354
-10.5 | -0.8043 | 0.01165 | -0.0708 | -69.0386
-10 | -0.7585 | 0.01114 | -0.0691 | -68.088
-9.5 | -0.7123 | 0.01065 | -0.0674 | -66.8826
-9 | -0.6666 | 0.01018 | -0.0656 | -65.4813
-8.5 | -0.62 | 0.00976 | -0.064 | -63.5246
-8 | -0.5724 | 0.00938 | -0.0626 | -61.0235
-7.5 | -0.5248 | 0.009 | -0.0611 | -58.3111
-7 | -0.4774 | 0.00863 | -0.0597 | -55.3187
-6.5 | -0.4286 | 0.00829 | -0.0584 | -51.7008
-6 | -0.3793 | 0.00798 | -0.0573 | -47.5313
-5.5 | -0.3316 | 0.00765 | -0.0559 | -43.3464
-5 | -0.2828 | 0.00735 | -0.0547 | -38.4762
-4.5 | -0.2345 | 0.00705 | -0.0534 | -33.2624
-4 | -0.1899 | 0.00667 | -0.0514 | -28.4708
-3.5 | -0.1476 | 0.00626 | -0.0489 | -23.5783
-3 | -0.1087 | 0.00583 | -0.0457 | -18.6449
-2.5 | -0.0737 | 0.0054 | -0.0416 | -13.6481
-2 | -0.0474 | 0.00492 | -0.0355 | -9.6341
-1.5 | -0.0216 | 0.00454 | -0.0292 | -4.7577
-1 | 0.0086 | 0.00396 | -0.0239 | 2.1717
-0.5 | 0.0279 | 0.00288 | -0.0165 | 9.6875
0 | 0.0846 | 0.00268 | -0.0167 | 31.5672
0.5 | 0.1445 | 0.00271 | -0.0176 | 53.321
1 | 0.1999 | 0.00294 | -0.0176 | 67.9932
1.5 | 0.2379 | 0.00348 | -0.0139 | 68.3621
2 | 0.2381 | 0.00438 | -0.0022 | 54.3607
2.5 | 0.2333 | 0.00522 | 0.0104 | 44.6935
3 | 0.2591 | 0.00584 | 0.0163 | 44.3664
3.5 | 0.2909 | 0.00641 | 0.0208 | 45.3822
4 | 0.3217 | 0.00703 | 0.0254 | 45.761
4.5 | 0.3592 | 0.00756 | 0.0287 | 47.5132
5 | 0.3967 | 0.00812 | 0.0319 | 48.8547
5.5 | 0.4391 | 0.00859 | 0.0341 | 51.1176
6 | 0.4809 | 0.00909 | 0.0365 | 52.9043
6.5 | 0.5265 | 0.00951 | 0.0381 | 55.3628
7 | 0.5727 | 0.00993 | 0.0396 | 57.6737
7.5 | 0.6175 | 0.01039 | 0.0413 | 59.4321
8 | 0.6632 | 0.01085 | 0.0429 | 61.1244
8.5 | 0.7096 | 0.0113 | 0.0443 | 62.7965
9 | 0.7531 | 0.01186 | 0.0462 | 63.4992
9.5 | 0.798 | 0.01239 | 0.0478 | 64.4068
10 | 0.8421 | 0.01298 | 0.0496 | 64.8767
10.5 | 0.8824 | 0.01369 | 0.0519 | 64.4558
11 | 0.9213 | 0.0145 | 0.0544 | 63.5379
11.5 | 0.9628 | 0.01522 | 0.0565 | 63.2589
12 | 1.0023 | 0.01604 | 0.0588 | 62.4875
12.5 | 1.0398 | 0.01701 | 0.0614 | 61.1287
13 | 1.0782 | 0.01795 | 0.0638 | 60.0669
13.5 | 1.1153 | 0.01901 | 0.0662 | 58.6691
14 | 1.1534 | 0.02007 | 0.0685 | 57.4689
14.5 | 1.1872 | 0.02131 | 0.0712 | 55.7109
15 | 1.222 | 0.02256 | 0.0737 | 54.1667
15.5 | 1.2516 | 0.02415 | 0.0766 | 51.8261
16 | 1.2809 | 0.02584 | 0.0794 | 49.5704
16.5 | 1.3103 | 0.02756 | 0.082 | 47.5435
17 | 1.3304 | 0.02995 | 0.0852 | 44.4207
17.5 | 1.347 | 0.03269 | 0.0882 | 41.2053
18 | 1.3568 | 0.03606 | 0.0913 | 37.6262
18.5 | 1.379 | 0.0388 | 0.0931 | 35.5412
19 | 1.3842 | 0.04291 | 0.0953 | 32.2582
19.5 | 1.3967 | 0.0468 | 0.0964 | 29.844
20 | 1.4004 | 0.05166 | 0.0972 | 27.108

## 103. Re 8M Mach 0.50 (1)
BIGFOIL.COM POLAR EXPORT
NACA67-117 a=0.5
NACA67-117 a=0.5 |  |  |  | Cl Max: | 1.162 | at alpha= | 20 | deg
JavaFoil+Calcfoil stall+Eppler ext transition |  |  |  | L/D Max: | 81.976 | at alpha= | 6.5 | deg
Re: | 8000000 |  |  | Cd Min: | 0.0032 | at alpha= | -1 | deg
Mach: | 0.5 |  |  | Cl=0 at alpha= | -0.67361 | deg
|  |  |  | @ Cl=0.1, Cd= | 0.0034452
|  |  |  | @ Cl=0.4, Cd= | 0.0055789
|  |  |  | @ Cl=0.6, Cd= | 0.0080822
alpha (deg) | Cl | Cd | Cm | Cl/Cd
-20 | -1.084 | 0.15109 | 0.026 | -7.173
-19.5 | -1.065 | 0.14662 | 0.027 | -7.265
-19 | -1.038 | 0.13881 | 0.027 | -7.476
-18.5 | -1.005 | 0.13614 | 0.025 | -7.384
-18 | -0.973 | 0.13383 | 0.022 | -7.268
-17.5 | -0.945 | 0.1294 | 0.021 | -7.302
-17 | -0.924 | 0.12441 | 0.022 | -7.427
-16.5 | -0.893 | 0.123 | 0.02 | -7.259
-16 | -0.861 | 0.11816 | 0.018 | -7.29
-15.5 | -0.833 | 0.11378 | 0.017 | -7.318
-15 | -0.805 | 0.10958 | 0.016 | -7.349
-14.5 | -0.779 | 0.10863 | 0.016 | -7.176
-14 | -0.75 | 0.10174 | 0.015 | -7.376
-13.5 | -0.722 | 0.09661 | 0.014 | -7.475
-13 | -0.695 | 0.08854 | 0.013 | -7.848
-12.5 | -0.673 | 0.07653 | 0.014 | -8.796
-12 | -0.638 | 0.08797 | 0.011 | -7.248
-11.5 | -0.61 | 0.08032 | 0.01 | -7.592
-11 | -0.583 | 0.07182 | 0.01 | -8.124
-10.5 | -0.563 | 0.06115 | 0.011 | -9.211
-10 | -0.525 | 0.07247 | 0.007 | -7.251
-9.5 | -0.5 | 0.06097 | 0.007 | -8.2
-9 | -0.567 | 0.01556 | 0.012 | -36.436
-8.5 | -0.836 | 0.01387 | 0.01 | -60.28
-8 | -0.869 | 0.01271 | 0.009 | -68.364
-7.5 | -0.851 | 0.01184 | 0.007 | -71.849
-7 | -0.816 | 0.0111 | 0.006 | -73.489
-6.5 | -0.769 | 0.01048 | 0.004 | -73.383
-6 | -0.716 | 0.0099 | 0.002 | -72.308
-5.5 | -0.658 | 0.00948 | 0.001 | -69.373
-5 | -0.596 | 0.00906 | -0.001 | -65.738
-4.5 | -0.531 | 0.0084 | -0.002 | -63.238
-4 | -0.465 | 0.00804 | -0.004 | -57.791
-3.5 | -0.397 | 0.00771 | -0.006 | -51.424
-3 | -0.328 | 0.00715 | -0.007 | -45.802
-2.5 | -0.258 | 0.00628 | -0.009 | -41.058
-2 | -0.188 | 0.00571 | -0.011 | -32.868
-1.5 | -0.117 | 0.00512 | -0.012 | -22.879
-1 | -0.047 | 0.0032 | -0.014 | -14.577
-0.5 | 0.025 | 0.00353 | -0.015 | 7.091
0 | 0.096 | 0.00343 | -0.017 | 28.082
0.5 | 0.167 | 0.0037 | -0.019 | 45.237
1 | 0.238 | 0.0041 | -0.02 | 58.153
1.5 | 0.309 | 0.00445 | -0.022 | 69.435
2 | 0.378 | 0.00534 | -0.024 | 70.777
2.5 | 0.448 | 0.0061 | -0.025 | 73.403
3 | 0.517 | 0.00691 | -0.027 | 74.773
3.5 | 0.585 | 0.00778 | -0.028 | 75.201
4 | 0.652 | 0.00913 | -0.03 | 71.424
4.5 | 0.719 | 0.00957 | -0.032 | 75.062
5 | 0.783 | 0.01008 | -0.033 | 77.696
5.5 | 0.845 | 0.01055 | -0.035 | 80.106
6 | 0.902 | 0.01105 | -0.036 | 81.605
6.5 | 0.952 | 0.01162 | -0.038 | 81.976
7 | 0.994 | 0.01228 | -0.039 | 80.892
7.5 | 1.021 | 0.01353 | -0.041 | 75.451
8 | 1.024 | 0.01442 | -0.043 | 71.023
8.5 | 0.974 | 0.01572 | -0.044 | 61.972
9 | 0.658 | 0.01731 | -0.045 | 38.013
9.5 | 0.582 | 0.05834 | -0.03 | 9.972
10 | 0.602 | 0.06724 | -0.026 | 8.947
10.5 | 0.628 | 0.07498 | -0.025 | 8.37
11 | 0.788 | 0.02052 | -0.051 | 38.38
11.5 | 0.694 | 0.07056 | -0.034 | 9.839
12 | 0.712 | 0.08419 | -0.029 | 8.458
12.5 | 0.74 | 0.09314 | -0.03 | 7.943
13 | 0.77 | 0.08701 | -0.033 | 8.848
13.5 | 0.796 | 0.09451 | -0.033 | 8.421
14 | 0.824 | 0.10214 | -0.034 | 8.069
14.5 | 0.857 | 0.1038 | -0.038 | 8.253
15 | 0.878 | 0.10857 | -0.035 | 8.086
15.5 | 0.905 | 0.11245 | -0.036 | 8.049
16 | 0.94 | 0.11406 | -0.041 | 8.245
16.5 | 0.975 | 0.11567 | -0.045 | 8.428
17 | 0.989 | 0.12723 | -0.04 | 7.776
17.5 | 1.017 | 0.13095 | -0.042 | 7.766
18 | 1.051 | 0.13309 | -0.046 | 7.901
18.5 | 1.088 | 0.13239 | -0.05 | 8.22
19 | 1.113 | 0.14153 | -0.05 | 7.867
19.5 | 1.128 | 0.14842 | -0.047 | 7.598
20 | 1.162 | 0.15026 | -0.05 | 7.73

## 104. Re 8M Mach 0.50 (2)
BIGFOIL.COM POLAR EXPORT
NACA67-117 a=0.5
NACA67-117 a=0.5 |  |  |  | Cl Max: | 1.0076 | at alpha= | 12 | deg
XFOIL ncrit=9 |  |  |  | L/D Max: | 79.6165 | at alpha= | 1.5 | deg
Re: | 8000000 |  |  | Cd Min: | 0.12182 | at alpha= | 17 | deg
Mach: | 0.5 |  |  | Cl=0 at alpha= | -2.4443 | deg
|  |  |  | @ Cl=0.1, Cd= | 0.0028016
|  |  |  | @ Cl=0.4, Cd= | 0.010527
|  |  |  | @ Cl=0.6, Cd= | 0.012948
alpha (deg) | Cl | Cd | Cm | Cl/Cd
-16 | -0.5687 | 0.10975 | -0.1111 | -5.1818
-15.5 | -0.5973 | 0.09704 | -0.1193 | -6.1552
-15 | -0.6165 | 0.08591 | -0.1261 | -7.1761
-14.5 | -0.6374 | 0.07382 | -0.1336 | -8.6345
-14 | -0.6617 | 0.06149 | -0.1422 | -10.7611
-13.5 | -0.6907 | 0.05087 | -0.1478 | -13.5777
-13 | -0.7219 | 0.04214 | -0.1491 | -17.131
-12.5 | -0.7644 | 0.03424 | -0.1463 | -22.3248
-12 | -0.8 | 0.02793 | -0.14 | -28.643
-11.5 | -0.8309 | 0.02242 | -0.1313 | -37.0607
-11 | -0.8413 | 0.01828 | -0.1219 | -46.023
-10.5 | -0.8183 | 0.01594 | -0.1142 | -51.3363
-10 | -0.7787 | 0.01447 | -0.1082 | -53.8148
-9.5 | -0.7288 | 0.01349 | -0.1035 | -54.0252
-9 | -0.6768 | 0.01269 | -0.0995 | -53.3333
-8.5 | -0.6232 | 0.01198 | -0.096 | -52.02
-8 | -0.567 | 0.0114 | -0.0931 | -49.7368
-7.5 | -0.513 | 0.0108 | -0.0902 | -47.5
-7 | -0.4576 | 0.01028 | -0.0877 | -44.5136
-6.5 | -0.4015 | 0.00982 | -0.0855 | -40.8859
-6 | -0.3467 | 0.00936 | -0.0833 | -37.0406
-5.5 | -0.2916 | 0.00895 | -0.0813 | -32.581
-5 | -0.2354 | 0.00858 | -0.0796 | -27.4359
-4.5 | -0.1808 | 0.0082 | -0.0778 | -22.0488
-4 | -0.13 | 0.00775 | -0.0753 | -16.7742
-3.5 | -0.083 | 0.00725 | -0.0723 | -11.4483
-3 | -0.0422 | 0.00668 | -0.0681 | -6.3174
-2.5 | -0.0034 | 0.00615 | -0.0635 | -0.55285
-2 | 0.0271 | 0.00548 | -0.0572 | 4.9453
-1.5 | 0.0378 | 0.00463 | -0.0467 | 8.1641
-1 | 0.0235 | 0.00391 | -0.0303 | 6.0102
-0.5 | 0.0272 | 0.00285 | -0.0178 | 9.5439
0 | 0.0964 | 0.0028 | -0.019 | 34.4286
0.5 | 0.1645 | 0.00283 | -0.0199 | 58.1272
1 | 0.2284 | 0.00297 | -0.0199 | 76.9024
1.5 | 0.2699 | 0.00339 | -0.0152 | 79.6165
2 | 0.2297 | 0.00438 | 0.0068 | 52.4429
2.5 | 0.2099 | 0.00571 | 0.0232 | 36.7601
3 | 0.2185 | 0.00681 | 0.0335 | 32.0852
3.5 | 0.2466 | 0.00765 | 0.0399 | 32.2353
4 | 0.2798 | 0.00846 | 0.0453 | 33.0733
4.5 | 0.3181 | 0.0092 | 0.0497 | 34.5761
5 | 0.3581 | 0.00994 | 0.0538 | 36.0262
5.5 | 0.4038 | 0.01058 | 0.057 | 38.1664
6 | 0.4514 | 0.01123 | 0.0599 | 40.1959
6.5 | 0.5033 | 0.01179 | 0.0622 | 42.6887
7 | 0.5563 | 0.01235 | 0.0645 | 45.0445
7.5 | 0.6067 | 0.01304 | 0.0673 | 46.5261
8 | 0.6596 | 0.0137 | 0.0698 | 48.146
8.5 | 0.7119 | 0.01443 | 0.0726 | 49.3347
9 | 0.7616 | 0.01529 | 0.076 | 49.8103
9.5 | 0.812 | 0.01619 | 0.0794 | 50.1544
10 | 0.8594 | 0.01728 | 0.0833 | 49.7338
10.5 | 0.907 | 0.01845 | 0.0875 | 49.1599
11 | 0.9506 | 0.01989 | 0.0923 | 47.7929
11.5 | 0.9883 | 0.02168 | 0.0979 | 45.5858
12 | 1.0076 | 0.02444 | 0.105 | 41.2275
12.5 | 1.004 | 0.02857 | 0.1127 | 35.1418
13 | 0.9741 | 0.03468 | 0.1197 | 28.0882
13.5 | 0.9352 | 0.04234 | 0.124 | 22.0879
14 | 0.8923 | 0.05159 | 0.1249 | 17.296
14.5 | 0.8582 | 0.06157 | 0.1224 | 13.9386
15 | 0.8257 | 0.07293 | 0.1166 | 11.3218
15.5 | 0.8003 | 0.08499 | 0.1091 | 9.4164
16 | 0.7755 | 0.09779 | 0.1006 | 7.9303
16.5 | 0.758 | 0.10961 | 0.0933 | 6.9154
17 | 0.7358 | 0.12182 | 0.0857 | 6.0401

## 105. Re 10M Mach 0.00 (1)
BIGFOIL.COM POLAR EXPORT
NACA67-117 a=0.5
NACA67-117 a=0.5 |  |  |  | Cl Max: | 1.333 | at alpha= | 14.5 | deg
JavaFoil+Calcfoil stall+Eppler ext transition |  |  |  | L/D Max: | 100.005 | at alpha= | 8.5 | deg
Re: | 10000000 |  |  | Cd Min: | 0.00367 | at alpha= | -0.5 | deg
Mach: | 0 |  |  | Cl=0 at alpha= | -0.67742 | deg
|  |  |  | @ Cl=0.1, Cd= | 0.0038635
|  |  |  | @ Cl=0.4, Cd= | 0.0057539
|  |  |  | @ Cl=0.6, Cd= | 0.0074586
alpha (deg) | Cl | Cd | Cm | Cl/Cd
-20 | -0.919 | 0.13681 | 0.025 | -6.714
-19.5 | -0.944 | 0.12232 | 0.026 | -7.72
-19 | -0.96 | 0.11912 | 0.025 | -8.058
-18.5 | -0.998 | 0.09458 | 0.026 | -10.551
-18 | -1.032 | 0.07657 | 0.027 | -13.483
-17.5 | -1.068 | 0.06005 | 0.027 | -17.793
-17 | -1.159 | 0.02826 | 0.029 | -41.024
-16.5 | -1.177 | 0.02498 | 0.029 | -47.117
-16 | -1.192 | 0.02213 | 0.028 | -53.849
-15.5 | -1.2 | 0.02049 | 0.027 | -58.566
-15 | -1.207 | 0.01856 | 0.025 | -65.032
-14.5 | -1.207 | 0.0173 | 0.024 | -69.803
-14 | -1.204 | 0.0162 | 0.023 | -74.311
-13.5 | -1.196 | 0.01527 | 0.022 | -78.301
-13 | -1.184 | 0.01445 | 0.021 | -81.949
-12.5 | -1.168 | 0.01381 | 0.019 | -84.575
-12 | -1.148 | 0.01313 | 0.018 | -87.392
-11.5 | -1.123 | 0.01257 | 0.017 | -89.394
-11 | -1.095 | 0.01199 | 0.016 | -91.386
-10.5 | -1.063 | 0.01145 | 0.014 | -92.857
-10 | -1.028 | 0.01097 | 0.013 | -93.728
-9.5 | -0.989 | 0.01051 | 0.012 | -94.112
-9 | -0.947 | 0.01008 | 0.01 | -93.947
-8.5 | -0.902 | 0.00965 | 0.009 | -93.523
-8 | -0.854 | 0.00931 | 0.008 | -91.711
-7.5 | -0.803 | 0.00892 | 0.006 | -90.078
-7 | -0.75 | 0.00857 | 0.005 | -87.537
-6.5 | -0.696 | 0.00828 | 0.003 | -84.019
-6 | -0.64 | 0.00795 | 0.002 | -80.602
-5.5 | -0.583 | 0.00771 | 0.001 | -75.714
-5 | -0.526 | 0.00744 | -0.001 | -70.679
-4.5 | -0.467 | 0.0072 | -0.002 | -64.846
-4 | -0.407 | 0.00695 | -0.004 | -58.586
-3.5 | -0.347 | 0.00674 | -0.005 | -51.457
-3 | -0.286 | 0.00618 | -0.006 | -46.333
-2.5 | -0.225 | 0.00573 | -0.008 | -39.3
-2 | -0.164 | 0.00559 | -0.009 | -29.313
-1.5 | -0.102 | 0.00519 | -0.011 | -19.673
-1 | -0.04 | 0.00475 | -0.012 | -8.517
-0.5 | 0.022 | 0.00367 | -0.013 | 5.915
0 | 0.084 | 0.00383 | -0.015 | 21.883
0.5 | 0.146 | 0.00396 | -0.016 | 36.774
1 | 0.208 | 0.00425 | -0.018 | 48.81
1.5 | 0.269 | 0.00478 | -0.019 | 56.289
2 | 0.33 | 0.0052 | -0.021 | 63.429
2.5 | 0.39 | 0.00569 | -0.022 | 68.594
3 | 0.451 | 0.00608 | -0.023 | 74.153
3.5 | 0.511 | 0.00664 | -0.025 | 76.973
4 | 0.571 | 0.00709 | -0.026 | 80.529
4.5 | 0.63 | 0.00784 | -0.028 | 80.386
5 | 0.689 | 0.00815 | -0.029 | 84.526
5.5 | 0.746 | 0.00845 | -0.03 | 88.356
6 | 0.802 | 0.00876 | -0.032 | 91.541
6.5 | 0.856 | 0.00906 | -0.033 | 94.46
7 | 0.909 | 0.00942 | -0.034 | 96.467
7.5 | 0.959 | 0.00979 | -0.036 | 97.933
8 | 1.007 | 0.01014 | -0.037 | 99.311
8.5 | 1.053 | 0.01053 | -0.038 | 100.005
9 | 1.096 | 0.01099 | -0.04 | 99.749
9.5 | 1.136 | 0.01177 | -0.041 | 96.462
10 | 1.172 | 0.01231 | -0.042 | 95.225
10.5 | 1.206 | 0.0129 | -0.044 | 93.438
11 | 1.235 | 0.01349 | -0.045 | 91.594
11.5 | 1.261 | 0.01415 | -0.046 | 89.112
12 | 1.283 | 0.01473 | -0.047 | 87.108
12.5 | 1.301 | 0.01543 | -0.049 | 84.304
13 | 1.315 | 0.01623 | -0.05 | 81.007
13.5 | 1.325 | 0.01713 | -0.051 | 77.327
14 | 1.331 | 0.01801 | -0.052 | 73.881
14.5 | 1.333 | 0.01895 | -0.053 | 70.345
15 | 1.331 | 0.01989 | -0.055 | 66.948
15.5 | 1.326 | 0.02109 | -0.056 | 62.882
16 | 1.316 | 0.02256 | -0.057 | 58.35
16.5 | 1.303 | 0.02426 | -0.058 | 53.726
17 | 1.287 | 0.02614 | -0.059 | 49.252
17.5 | 1.267 | 0.02855 | -0.059 | 44.362
18 | 1.242 | 0.03043 | -0.06 | 40.813
18.5 | 1.213 | 0.03339 | -0.061 | 36.328
19 | 1.126 | 0.05962 | -0.057 | 18.891
19.5 | 1.1 | 0.06196 | -0.058 | 17.759

## 106. Re 10M Mach 0.00 (2)
BIGFOIL.COM POLAR EXPORT
NACA67-117 a=0.5
NACA67-117 a=0.5 |  |  |  | Cl Max: | 1.4858 | at alpha= | 20 | deg
XFOIL ncrit=9 |  |  |  | L/D Max: | 73.4822 | at alpha= | 10.5 | deg
Re: | 10000000 |  |  | Cd Min: | 0.03428 | at alpha= | 20 | deg
Mach: | 0 |  |  | Cl=0 at alpha= | -1.1967 | deg
|  |  |  | @ Cl=0.1, Cd= | 0.0027154
|  |  |  | @ Cl=0.4, Cd= | 0.0073005
|  |  |  | @ Cl=0.6, Cd= | 0.0090886
alpha (deg) | Cl | Cd | Cm | Cl/Cd
-20 | -1.4562 | 0.02805 | -0.0924 | -51.9144
-19.5 | -1.4341 | 0.02631 | -0.0905 | -54.5078
-19 | -1.4114 | 0.02463 | -0.0884 | -57.3041
-18.5 | -1.3839 | 0.02326 | -0.0866 | -59.497
-17.5 | -1.3285 | 0.02069 | -0.0825 | -64.2098
-17 | -1.2973 | 0.01962 | -0.0806 | -66.1213
-16.5 | -1.2671 | 0.01849 | -0.0785 | -68.5289
-16 | -1.2371 | 0.01741 | -0.0762 | -71.0569
-15.5 | -1.2043 | 0.01647 | -0.0741 | -73.1208
-15 | -1.1691 | 0.01569 | -0.0722 | -74.5124
-14.5 | -1.1314 | 0.01498 | -0.0706 | -75.5274
-14 | -1.0942 | 0.01427 | -0.0689 | -76.6783
-13.5 | -1.0543 | 0.01366 | -0.0675 | -77.1816
-13 | -1.0142 | 0.01305 | -0.066 | -77.7165
-12.5 | -0.9766 | 0.01237 | -0.064 | -78.9491
-12 | -0.9343 | 0.01186 | -0.0628 | -78.7774
-11.5 | -0.8912 | 0.0114 | -0.0616 | -78.1754
-11 | -0.8502 | 0.01088 | -0.0599 | -78.1434
-10.5 | -0.8073 | 0.01043 | -0.0586 | -77.4017
-10 | -0.7624 | 0.01004 | -0.0575 | -75.9363
-9.5 | -0.7192 | 0.00961 | -0.0561 | -74.8387
-9 | -0.6753 | 0.00923 | -0.0548 | -73.1636
-8.5 | -0.6294 | 0.00888 | -0.0537 | -70.8784
-8 | -0.5834 | 0.00853 | -0.0527 | -68.3939
-7.5 | -0.5382 | 0.00818 | -0.0515 | -65.7946
-7 | -0.4913 | 0.00788 | -0.0505 | -62.3477
-6.5 | -0.4444 | 0.00758 | -0.0495 | -58.628
-6 | -0.3978 | 0.0073 | -0.0484 | -54.4932
-5.5 | -0.351 | 0.00702 | -0.0473 | -50
-5 | -0.3038 | 0.00676 | -0.0463 | -44.9408
-4.5 | -0.2577 | 0.00649 | -0.045 | -39.7072
-4 | -0.2127 | 0.00621 | -0.0434 | -34.2512
-3.5 | -0.172 | 0.00586 | -0.0409 | -29.3515
-3 | -0.132 | 0.00554 | -0.0382 | -23.8267
-2.5 | -0.0975 | 0.00515 | -0.0343 | -18.932
-2 | -0.0654 | 0.00485 | -0.0298 | -13.4845
-1.5 | -0.0242 | 0.00452 | -0.0272 | -5.354
-1 | 0.0157 | 0.00414 | -0.0245 | 3.7923
-0.5 | 0.0478 | 0.00342 | -0.0201 | 13.9766
0 | 0.0835 | 0.00265 | -0.0165 | 31.5094
0.5 | 0.1314 | 0.00284 | -0.0154 | 46.2676
1 | 0.1795 | 0.00316 | -0.0143 | 56.8038
1.5 | 0.2095 | 0.0039 | -0.0095 | 53.7179
2 | 0.2222 | 0.00457 | -0.0009 | 48.6214
2.5 | 0.2342 | 0.00514 | 0.0079 | 45.5642
3 | 0.2665 | 0.00561 | 0.0122 | 47.5045
3.5 | 0.3015 | 0.00606 | 0.0157 | 49.7525
4 | 0.3369 | 0.00656 | 0.0191 | 51.3567
4.5 | 0.377 | 0.00698 | 0.0215 | 54.0115
5 | 0.4136 | 0.00749 | 0.0245 | 55.2203
5.5 | 0.4559 | 0.00788 | 0.0264 | 57.8553
6 | 0.4991 | 0.00825 | 0.0281 | 60.497
6.5 | 0.542 | 0.00864 | 0.0297 | 62.7315
7 | 0.587 | 0.00898 | 0.031 | 65.3675
7.5 | 0.6313 | 0.00935 | 0.0323 | 67.5187
8 | 0.6746 | 0.00975 | 0.0337 | 69.1897
8.5 | 0.7188 | 0.01016 | 0.0349 | 70.748
9 | 0.763 | 0.01057 | 0.0361 | 72.1854
9.5 | 0.8049 | 0.01104 | 0.0376 | 72.9076
10 | 0.8467 | 0.01155 | 0.0391 | 73.3074
10.5 | 0.8884 | 0.01209 | 0.0405 | 73.4822
11 | 0.9263 | 0.01275 | 0.0425 | 72.651
11.5 | 0.9653 | 0.01338 | 0.0442 | 72.145
12 | 1.0056 | 0.01398 | 0.0457 | 71.9313
12.5 | 1.0407 | 0.01477 | 0.0479 | 70.4604
13 | 1.0795 | 0.01543 | 0.0494 | 69.9611
13.5 | 1.1167 | 0.0162 | 0.0511 | 68.9321
15 | 1.2231 | 0.01879 | 0.0562 | 65.0931
15.5 | 1.256 | 0.01979 | 0.0581 | 63.4664
16 | 1.2883 | 0.02086 | 0.0599 | 61.7593
16.5 | 1.3196 | 0.02199 | 0.0617 | 60.0091
17 | 1.3453 | 0.02348 | 0.0641 | 57.2956
17.5 | 1.3715 | 0.02495 | 0.0662 | 54.9699
18 | 1.3941 | 0.0267 | 0.0685 | 52.2135
18.5 | 1.4228 | 0.02811 | 0.0699 | 50.6154
19 | 1.4447 | 0.03004 | 0.0718 | 48.0925
19.5 | 1.4642 | 0.03216 | 0.0738 | 45.5286
20 | 1.4858 | 0.03428 | 0.0751 | 43.3431

## 107. Re 10M Mach 0.10 (1)
BIGFOIL.COM POLAR EXPORT
NACA67-117 a=0.5
NACA67-117 a=0.5 |  |  |  | Cl Max: | 1.315 | at alpha= | 14 | deg
JavaFoil+Calcfoil stall+Eppler ext transition |  |  |  | L/D Max: | 99.663 | at alpha= | 8.5 | deg
Re: | 10000000 |  |  | Cd Min: | 0.00382 | at alpha= | 0 | deg
Mach: | 0.1 |  |  | Cl=0 at alpha= | -0.6746 | deg
|  |  |  | @ Cl=0.1, Cd= | 0.0038535
|  |  |  | @ Cl=0.4, Cd= | 0.0057811
|  |  |  | @ Cl=0.6, Cd= | 0.0074573
alpha (deg) | Cl | Cd | Cm | Cl/Cd
-19.5 | -0.886 | 0.13304 | 0.024 | -6.663
-19 | -0.911 | 0.12301 | 0.024 | -7.403
-18.5 | -0.935 | 0.1129 | 0.024 | -8.283
-18 | -0.96 | 0.102 | 0.024 | -9.413
-17.5 | -0.993 | 0.08469 | 0.025 | -11.73
-17 | -1.044 | 0.05918 | 0.026 | -17.646
-16.5 | -1.139 | 0.02715 | 0.028 | -41.964
-16 | -1.16 | 0.02341 | 0.028 | -49.543
-15.5 | -1.176 | 0.02068 | 0.027 | -56.849
-15 | -1.184 | 0.0192 | 0.026 | -61.682
-14.5 | -1.189 | 0.01771 | 0.024 | -67.146
-14 | -1.188 | 0.01671 | 0.023 | -71.119
-13.5 | -1.184 | 0.01555 | 0.022 | -76.122
-13 | -1.175 | 0.01468 | 0.021 | -80.018
-12.5 | -1.161 | 0.01402 | 0.02 | -82.805
-12 | -1.143 | 0.0133 | 0.018 | -85.962
-11.5 | -1.121 | 0.01272 | 0.017 | -88.117
-11 | -1.094 | 0.01212 | 0.016 | -90.282
-10.5 | -1.063 | 0.01161 | 0.014 | -91.543
-10 | -1.029 | 0.01109 | 0.013 | -92.772
-9.5 | -0.991 | 0.01059 | 0.012 | -93.571
-9 | -0.949 | 0.01017 | 0.01 | -93.366
-8.5 | -0.905 | 0.00975 | 0.009 | -92.797
-8 | -0.857 | 0.00936 | 0.008 | -91.583
-7.5 | -0.806 | 0.009 | 0.006 | -89.602
-7 | -0.753 | 0.00865 | 0.005 | -87.088
-6.5 | -0.699 | 0.00834 | 0.004 | -83.833
-6 | -0.643 | 0.00801 | 0.002 | -80.332
-5.5 | -0.586 | 0.00777 | 0.001 | -75.396
-5 | -0.528 | 0.00745 | -0.001 | -70.828
-4.5 | -0.469 | 0.00724 | -0.002 | -64.8
-4 | -0.409 | 0.00701 | -0.004 | -58.32
-3.5 | -0.349 | 0.00675 | -0.005 | -51.627
-3 | -0.288 | 0.00621 | -0.006 | -46.313
-2.5 | -0.226 | 0.00573 | -0.008 | -39.491
-2 | -0.165 | 0.00561 | -0.009 | -29.356
-1.5 | -0.103 | 0.00504 | -0.011 | -20.372
-1 | -0.041 | 0.00477 | -0.012 | -8.524
-0.5 | 0.022 | 0.00413 | -0.014 | 5.281
0 | 0.084 | 0.00382 | -0.015 | 22.038
0.5 | 0.146 | 0.00395 | -0.016 | 37.04
1 | 0.209 | 0.00427 | -0.018 | 48.841
1.5 | 0.27 | 0.00482 | -0.019 | 56.082
2 | 0.331 | 0.0052 | -0.021 | 63.71
2.5 | 0.392 | 0.00573 | -0.022 | 68.512
3 | 0.453 | 0.00612 | -0.024 | 74.048
3.5 | 0.514 | 0.00666 | -0.025 | 77.118
4 | 0.574 | 0.00714 | -0.026 | 80.378
4.5 | 0.633 | 0.00786 | -0.028 | 80.554
5 | 0.692 | 0.00821 | -0.029 | 84.307
5.5 | 0.75 | 0.00849 | -0.03 | 88.329
6 | 0.806 | 0.00879 | -0.032 | 91.594
6.5 | 0.86 | 0.00913 | -0.033 | 94.199
7 | 0.912 | 0.0095 | -0.035 | 95.981
7.5 | 0.963 | 0.00985 | -0.036 | 97.78
8 | 1.011 | 0.01023 | -0.037 | 98.845
8.5 | 1.056 | 0.0106 | -0.039 | 99.663
9 | 1.099 | 0.0111 | -0.04 | 99.002
9.5 | 1.138 | 0.01189 | -0.041 | 95.682
10 | 1.174 | 0.01242 | -0.043 | 94.49
10.5 | 1.206 | 0.01304 | -0.044 | 92.437
11 | 1.234 | 0.01364 | -0.045 | 90.456
11.5 | 1.258 | 0.01433 | -0.046 | 87.814
12 | 1.278 | 0.01492 | -0.048 | 85.69
12.5 | 1.294 | 0.01566 | -0.049 | 82.598
13 | 1.305 | 0.01643 | -0.05 | 79.461
13.5 | 1.312 | 0.01741 | -0.051 | 75.358
14 | 1.315 | 0.01834 | -0.053 | 71.71
14.5 | 1.314 | 0.01946 | -0.054 | 67.516
15 | 1.309 | 0.02035 | -0.055 | 64.31
15.5 | 1.299 | 0.0218 | -0.056 | 59.577
16 | 1.285 | 0.02331 | -0.057 | 55.139
16.5 | 1.268 | 0.02523 | -0.058 | 50.241
17 | 1.247 | 0.02735 | -0.059 | 45.603
17.5 | 1.221 | 0.03028 | -0.06 | 40.328
18 | 1.191 | 0.03256 | -0.06 | 36.583
18.5 | 1.151 | 0.0378 | -0.061 | 30.456
19 | 1.076 | 0.05868 | -0.058 | 18.339

## 108. Re 10M Mach 0.10 (2)
BIGFOIL.COM POLAR EXPORT
NACA67-117 a=0.5
NACA67-117 a=0.5 |  |  |  | Cl Max: | 1.4857 | at alpha= | 20 | deg
XFOIL ncrit=9 |  |  |  | L/D Max: | 72.665 | at alpha= | 10 | deg
Re: | 10000000 |  |  | Cd Min: | 0.0357 | at alpha= | 20 | deg
Mach: | 0.1 |  |  | Cl=0 at alpha= | -1.2112 | deg
|  |  |  | @ Cl=0.1, Cd= | 0.0027998
|  |  |  | @ Cl=0.4, Cd= | 0.0073814
|  |  |  | @ Cl=0.6, Cd= | 0.0091838
alpha (deg) | Cl | Cd | Cm | Cl/Cd
-20 | -1.4553 | 0.02939 | -0.0967 | -49.5168
-19.5 | -1.4337 | 0.02748 | -0.0947 | -52.1725
-19 | -1.4106 | 0.02568 | -0.0927 | -54.9299
-18.5 | -1.3869 | 0.02405 | -0.0903 | -57.6674
-17.5 | -1.3317 | 0.02129 | -0.086 | -62.5505
-17 | -1.3012 | 0.02013 | -0.0839 | -64.6398
-16.5 | -1.2693 | 0.01903 | -0.0818 | -66.6999
-16 | -1.2399 | 0.01787 | -0.0793 | -69.3844
-15.5 | -1.2075 | 0.01685 | -0.077 | -71.6617
-15 | -1.1718 | 0.01604 | -0.075 | -73.0549
-14.5 | -1.1348 | 0.01526 | -0.0731 | -74.3644
-14 | -1.0966 | 0.01453 | -0.0714 | -75.4714
-13.5 | -1.058 | 0.01386 | -0.0696 | -76.3348
-13 | -1.0164 | 0.01327 | -0.0682 | -76.5938
-12.5 | -0.978 | 0.01256 | -0.0662 | -77.8662
-12 | -0.937 | 0.012 | -0.0646 | -78.0833
-11.5 | -0.8932 | 0.01154 | -0.0633 | -77.4003
-11 | -0.8508 | 0.01102 | -0.0618 | -77.2051
-10.5 | -0.8089 | 0.01053 | -0.0601 | -76.8186
-10 | -0.7638 | 0.01014 | -0.059 | -75.3254
-9.5 | -0.7195 | 0.00971 | -0.0576 | -74.0989
-9 | -0.6753 | 0.00932 | -0.0562 | -72.4571
-8.5 | -0.6296 | 0.00895 | -0.055 | -70.3464
-8 | -0.5831 | 0.0086 | -0.054 | -67.8023
-7.5 | -0.5369 | 0.00826 | -0.0528 | -65
-7 | -0.4908 | 0.00793 | -0.0516 | -61.8916
-6.5 | -0.4432 | 0.00763 | -0.0507 | -58.0865
-6 | -0.3958 | 0.00735 | -0.0496 | -53.8503
-5.5 | -0.3495 | 0.00706 | -0.0484 | -49.5042
-5 | -0.3016 | 0.0068 | -0.0474 | -44.3529
-4.5 | -0.2552 | 0.00653 | -0.0461 | -39.0812
-4 | -0.2099 | 0.00625 | -0.0445 | -33.584
-3.5 | -0.1692 | 0.00589 | -0.042 | -28.7267
-3 | -0.1288 | 0.00556 | -0.0393 | -23.1655
-2.5 | -0.0934 | 0.00516 | -0.0356 | -18.1008
-1.5 | -0.0227 | 0.00453 | -0.0277 | -5.011
-1 | 0.0166 | 0.00414 | -0.0248 | 4.0097
-0.5 | 0.0484 | 0.00342 | -0.0203 | 14.152
0 | 0.0838 | 0.00264 | -0.0166 | 31.7424
1.5 | 0.2105 | 0.00389 | -0.0095 | 54.1131
2 | 0.2198 | 0.00455 | 0 | 48.3077
2.5 | 0.2322 | 0.00516 | 0.0087 | 45
3 | 0.2646 | 0.00563 | 0.0129 | 46.9982
3.5 | 0.2998 | 0.00609 | 0.0165 | 49.2282
4 | 0.3348 | 0.0066 | 0.02 | 50.7273
4.5 | 0.3752 | 0.00703 | 0.0224 | 53.3713
5 | 0.4119 | 0.00755 | 0.0255 | 54.5563
5.5 | 0.4547 | 0.00794 | 0.0274 | 57.267
6 | 0.4971 | 0.00833 | 0.0292 | 59.6759
6.5 | 0.5411 | 0.00871 | 0.0308 | 62.124
7 | 0.5866 | 0.00906 | 0.032 | 64.7461
7.5 | 0.6299 | 0.00946 | 0.0336 | 66.5856
8 | 0.6745 | 0.00985 | 0.0349 | 68.4772
8.5 | 0.7191 | 0.01026 | 0.0361 | 70.0877
9 | 0.7624 | 0.0107 | 0.0375 | 71.2523
9.5 | 0.8052 | 0.01117 | 0.039 | 72.0859
10 | 0.848 | 0.01167 | 0.0404 | 72.665
10.5 | 0.8888 | 0.01226 | 0.0421 | 72.4959
11 | 0.9271 | 0.01293 | 0.0441 | 71.7015
11.5 | 0.9668 | 0.01358 | 0.0459 | 71.1929
12 | 1.0065 | 0.01421 | 0.0475 | 70.8304
12.5 | 1.0421 | 0.01502 | 0.0498 | 69.3808
13 | 1.0817 | 0.01569 | 0.0513 | 68.942
13.5 | 1.1178 | 0.01653 | 0.0533 | 67.6225
14 | 1.1548 | 0.01735 | 0.055 | 66.5591
14.5 | 1.1919 | 0.0182 | 0.0566 | 65.489
15 | 1.2253 | 0.01921 | 0.0587 | 63.7845
15.5 | 1.2592 | 0.02023 | 0.0605 | 62.2442
16 | 1.289 | 0.02145 | 0.0628 | 60.0932
16.5 | 1.3227 | 0.02255 | 0.0644 | 58.6563
17 | 1.3457 | 0.02423 | 0.0672 | 55.5386
17.5 | 1.3736 | 0.0257 | 0.0692 | 53.4475
18 | 1.3961 | 0.02753 | 0.0716 | 50.712
18.5 | 1.4227 | 0.02917 | 0.0733 | 48.7727
19 | 1.445 | 0.03119 | 0.0752 | 46.329
19.5 | 1.4651 | 0.03337 | 0.0771 | 43.9047
20 | 1.4857 | 0.0357 | 0.0786 | 41.6162

## 109. Re 10M Mach 0.25 (1)
BIGFOIL.COM POLAR EXPORT
NACA67-117 a=0.5
NACA67-117 a=0.5 |  |  |  | Cl Max: | 1.231 | at alpha= | 12 | deg
JavaFoil+Calcfoil stall+Eppler ext transition |  |  |  | L/D Max: | 96.343 | at alpha= | 8.5 | deg
Re: | 10000000 |  |  | Cd Min: | 0.00388 | at alpha= | 0 | deg
Mach: | 0.25 |  |  | Cl=0 at alpha= | -0.67188 | deg
|  |  |  | @ Cl=0.1, Cd= | 0.003915
|  |  |  | @ Cl=0.4, Cd= | 0.0058538
|  |  |  | @ Cl=0.6, Cd= | 0.0077748
alpha (deg) | Cl | Cd | Cm | Cl/Cd
-17.5 | -0.639 | 0.13327 | 0.019 | -4.792
-17 | -0.687 | 0.12664 | 0.018 | -5.425
-16.5 | -0.735 | 0.11532 | 0.018 | -6.375
-16 | -0.78 | 0.105 | 0.019 | -7.426
-15.5 | -0.822 | 0.09417 | 0.019 | -8.732
-15 | -0.873 | 0.07571 | 0.02 | -11.527
-14.5 | -0.925 | 0.05753 | 0.021 | -16.084
-14 | -1.05 | 0.02119 | 0.023 | -49.56
-13.5 | -1.076 | 0.01867 | 0.022 | -57.643
-13 | -1.092 | 0.01689 | 0.021 | -64.661
-12.5 | -1.099 | 0.01541 | 0.02 | -71.338
-12 | -1.098 | 0.01447 | 0.019 | -75.935
-11.5 | -1.091 | 0.01365 | 0.017 | -79.898
-11 | -1.076 | 0.01299 | 0.016 | -82.797
-10.5 | -1.055 | 0.01232 | 0.015 | -85.665
-10 | -1.028 | 0.0117 | 0.013 | -87.869
-9.5 | -0.996 | 0.01119 | 0.012 | -89.036
-9 | -0.959 | 0.0107 | 0.011 | -89.66
-8.5 | -0.918 | 0.01018 | 0.009 | -90.17
-8 | -0.872 | 0.00975 | 0.008 | -89.414
-7.5 | -0.822 | 0.00937 | 0.006 | -87.679
-7 | -0.769 | 0.00896 | 0.005 | -85.861
-6.5 | -0.715 | 0.0086 | 0.004 | -83.106
-6 | -0.658 | 0.00825 | 0.002 | -79.74
-5.5 | -0.6 | 0.00799 | 0.001 | -75.101
-5 | -0.541 | 0.00769 | -0.001 | -70.401
-4.5 | -0.481 | 0.00741 | -0.002 | -64.885
-4 | -0.42 | 0.00712 | -0.004 | -58.917
-3.5 | -0.358 | 0.0069 | -0.005 | -51.843
-3 | -0.295 | 0.00638 | -0.007 | -46.27
-2.5 | -0.232 | 0.00589 | -0.008 | -39.429
-2 | -0.169 | 0.00555 | -0.01 | -30.433
-1.5 | -0.105 | 0.00518 | -0.011 | -20.355
-1 | -0.042 | 0.00464 | -0.012 | -8.987
-0.5 | 0.022 | 0.00472 | -0.014 | 4.744
0 | 0.086 | 0.00388 | -0.015 | 22.279
0.5 | 0.15 | 0.00404 | -0.017 | 37.227
1 | 0.214 | 0.00432 | -0.018 | 49.544
1.5 | 0.278 | 0.0049 | -0.02 | 56.664
2 | 0.34 | 0.00533 | -0.021 | 63.821
2.5 | 0.403 | 0.00588 | -0.023 | 68.509
3 | 0.465 | 0.00629 | -0.024 | 73.924
3.5 | 0.527 | 0.00694 | -0.026 | 75.902
4 | 0.588 | 0.0077 | -0.027 | 76.389
4.5 | 0.649 | 0.00808 | -0.028 | 80.354
5 | 0.709 | 0.00844 | -0.03 | 84.061
5.5 | 0.768 | 0.00878 | -0.031 | 87.481
6 | 0.825 | 0.0091 | -0.033 | 90.658
6.5 | 0.879 | 0.00948 | -0.034 | 92.728
7 | 0.932 | 0.00984 | -0.036 | 94.713
7.5 | 0.981 | 0.01028 | -0.037 | 95.504
8 | 1.028 | 0.01069 | -0.038 | 96.186
8.5 | 1.071 | 0.01112 | -0.04 | 96.343
9 | 1.11 | 0.012 | -0.041 | 92.435
9.5 | 1.144 | 0.01259 | -0.042 | 90.879
10 | 1.173 | 0.0132 | -0.044 | 88.893
10.5 | 1.197 | 0.01398 | -0.045 | 85.612
11 | 1.215 | 0.01472 | -0.046 | 82.536
11.5 | 1.226 | 0.0155 | -0.048 | 79.124
12 | 1.231 | 0.01631 | -0.049 | 75.496
12.5 | 1.23 | 0.01722 | -0.05 | 71.391
13 | 1.221 | 0.01822 | -0.051 | 66.999
13.5 | 1.205 | 0.01938 | -0.053 | 62.166
14 | 1.181 | 0.02087 | -0.054 | 56.591
14.5 | 1.007 | 0.0726 | -0.042 | 13.868
15 | 1.108 | 0.02549 | -0.056 | 43.475
15.5 | 1.063 | 0.02826 | -0.056 | 37.618
16 | 0.953 | 0.05354 | -0.052 | 17.8
16.5 | 0.846 | 0.09655 | -0.044 | 8.767
17 | 0.792 | 0.10702 | -0.043 | 7.4

## 110. Re 10M Mach 0.25 (2)
BIGFOIL.COM POLAR EXPORT
NACA67-117 a=0.5
NACA67-117 a=0.5 |  |  |  | Cl Max: | 1.446 | at alpha= | 20 | deg
XFOIL ncrit=9 |  |  |  | L/D Max: | 67.9393 | at alpha= | 10 | deg
Re: | 10000000 |  |  | Cd Min: | 0.04759 | at alpha= | 20 | deg
Mach: | 0.25 |  |  | Cl=0 at alpha= | -1.3258 | deg
|  |  |  | @ Cl=0.1, Cd= | 0.0026458
|  |  |  | @ Cl=0.4, Cd= | 0.0078786
|  |  |  | @ Cl=0.6, Cd= | 0.0097176
alpha (deg) | Cl | Cd | Cm | Cl/Cd
-20 | -1.4028 | 0.0413 | -0.1199 | -33.9661
-19.5 | -1.3964 | 0.03723 | -0.1182 | -37.5074
-19 | -1.3855 | 0.03375 | -0.1159 | -41.0519
-18.5 | -1.3745 | 0.03058 | -0.1129 | -44.9477
-18 | -1.3561 | 0.02804 | -0.1098 | -48.3631
-17.5 | -1.336 | 0.02572 | -0.1065 | -51.944
-17 | -1.3091 | 0.02392 | -0.1034 | -54.7283
-16.5 | -1.2826 | 0.02215 | -0.1001 | -57.9052
-16 | -1.25 | 0.02078 | -0.0971 | -60.154
-15.5 | -1.2197 | 0.01938 | -0.0938 | -62.936
-15 | -1.1837 | 0.01825 | -0.0909 | -64.8603
-14.5 | -1.1489 | 0.01712 | -0.0879 | -67.1086
-14 | -1.1119 | 0.01606 | -0.085 | -69.2341
-13.5 | -1.0736 | 0.01515 | -0.0823 | -70.8647
-13 | -1.0312 | 0.0144 | -0.08 | -71.6111
-12.5 | -0.9893 | 0.01366 | -0.0777 | -72.4231
-12 | -0.9471 | 0.01296 | -0.0754 | -73.0787
-11.5 | -0.904 | 0.01231 | -0.0732 | -73.4362
-11 | -0.8596 | 0.01175 | -0.0712 | -73.1574
-10.5 | -0.8142 | 0.01123 | -0.0693 | -72.5022
-10 | -0.769 | 0.01071 | -0.0674 | -71.8021
-9.5 | -0.7226 | 0.01026 | -0.0657 | -70.4288
-9 | -0.6773 | 0.00979 | -0.0639 | -69.1828
-8.5 | -0.6287 | 0.0094 | -0.0626 | -66.883
-8 | -0.5812 | 0.00899 | -0.0611 | -64.6496
-7.5 | -0.5337 | 0.00862 | -0.0596 | -61.9142
-7 | -0.4855 | 0.00825 | -0.0583 | -58.8485
-6.5 | -0.4361 | 0.00794 | -0.0571 | -54.9244
-6 | -0.3881 | 0.00761 | -0.0558 | -50.9987
-5.5 | -0.3395 | 0.00731 | -0.0545 | -46.4432
-5 | -0.2899 | 0.00704 | -0.0534 | -41.179
-4.5 | -0.2422 | 0.00675 | -0.052 | -35.8815
-4 | -0.1952 | 0.00645 | -0.0504 | -30.2636
-3.5 | -0.1534 | 0.00607 | -0.0477 | -25.2718
-3 | -0.1115 | 0.00571 | -0.0451 | -19.5271
-2.5 | -0.0735 | 0.00529 | -0.0416 | -13.8941
-2 | -0.0428 | 0.00483 | -0.0364 | -8.8613
-1.5 | -0.0123 | 0.00456 | -0.031 | -2.6974
-1 | 0.023 | 0.00416 | -0.0268 | 5.5288
-0.5 | 0.0506 | 0.00339 | -0.0211 | 14.9263
0 | 0.0857 | 0.0026 | -0.017 | 32.9615
0.5 | 0.1388 | 0.00277 | -0.0165 | 50.1083
1 | 0.1853 | 0.00316 | -0.0146 | 58.6392
1.5 | 0.2163 | 0.00383 | -0.0095 | 56.4752
2 | 0.2132 | 0.0045 | 0.003 | 47.3778
2.5 | 0.2216 | 0.00528 | 0.0127 | 41.9697
3 | 0.2546 | 0.00578 | 0.0172 | 44.0484
3.5 | 0.2894 | 0.0063 | 0.0211 | 45.9365
4 | 0.3236 | 0.00688 | 0.0251 | 47.0349
4.5 | 0.3647 | 0.00735 | 0.0277 | 49.619
5 | 0.4021 | 0.00791 | 0.0309 | 50.8344
5.5 | 0.4461 | 0.00833 | 0.0329 | 53.5534
6 | 0.4902 | 0.00876 | 0.0348 | 55.9589
6.5 | 0.5348 | 0.00917 | 0.0367 | 58.3206
7 | 0.5816 | 0.00955 | 0.0381 | 60.9005
7.5 | 0.6277 | 0.00997 | 0.0397 | 62.9589
8 | 0.6726 | 0.01042 | 0.0414 | 64.5489
8.5 | 0.7181 | 0.01088 | 0.043 | 66.0018
9 | 0.7645 | 0.01134 | 0.0445 | 67.4162
9.5 | 0.807 | 0.01193 | 0.0465 | 67.6446
10 | 0.8506 | 0.01252 | 0.0484 | 67.9393
10.5 | 0.8926 | 0.0132 | 0.0505 | 67.6212
11 | 0.9317 | 0.014 | 0.053 | 66.55
11.5 | 0.9744 | 0.01468 | 0.055 | 66.376
12 | 1.0151 | 0.01544 | 0.0572 | 65.7448
12.5 | 1.052 | 0.01639 | 0.0599 | 64.1855
13 | 1.0926 | 0.01723 | 0.0621 | 63.4127
13.5 | 1.1298 | 0.01821 | 0.0646 | 62.0428
14 | 1.1679 | 0.01923 | 0.0669 | 60.7332
14.5 | 1.2039 | 0.02039 | 0.0695 | 59.0436
15.5 | 1.2682 | 0.02318 | 0.0751 | 54.711
16 | 1.2981 | 0.0248 | 0.078 | 52.3427
16.5 | 1.3272 | 0.02649 | 0.0807 | 50.1019
17 | 1.3447 | 0.029 | 0.0843 | 46.369
17.5 | 1.3751 | 0.0308 | 0.0865 | 44.6461
18.5 | 1.4133 | 0.0362 | 0.0916 | 39.0414
19 | 1.424 | 0.0398 | 0.094 | 35.7789
19.5 | 1.4405 | 0.04312 | 0.0956 | 33.4068
20 | 1.446 | 0.04759 | 0.0969 | 30.3845

## 111. Re 10M Mach 0.50 (1)
BIGFOIL.COM POLAR EXPORT
NACA67-117 a=0.5
NACA67-117 a=0.5 |  |  |  | Cl Max: | 1.162 | at alpha= | 20 | deg
JavaFoil+Calcfoil stall+Eppler ext transition |  |  |  | L/D Max: | 85.312 | at alpha= | 6.5 | deg
Re: | 10000000 |  |  | Cd Min: | 0.00366 | at alpha= | 0 | deg
Mach: | 0.5 |  |  | Cl=0 at alpha= | -0.67606 | deg
|  |  |  | @ Cl=0.1, Cd= | 0.0036814
|  |  |  | @ Cl=0.4, Cd= | 0.0060734
|  |  |  | @ Cl=0.6, Cd= | 0.0081229
alpha (deg) | Cl | Cd | Cm | Cl/Cd
-20 | -1.087 | 0.15789 | 0.027 | -6.886
-19.5 | -1.067 | 0.14252 | 0.028 | -7.49
-19 | -1.042 | 0.13295 | 0.027 | -7.841
-18.5 | -1.01 | 0.13061 | 0.026 | -7.73
-18 | -0.975 | 0.12934 | 0.023 | -7.542
-17.5 | -0.945 | 0.12645 | 0.021 | -7.474
-17 | -0.926 | 0.12162 | 0.023 | -7.614
-16.5 | -0.895 | 0.11867 | 0.021 | -7.543
-16 | -0.863 | 0.1161 | 0.019 | -7.432
-15.5 | -0.833 | 0.11091 | 0.017 | -7.51
-15 | -0.806 | 0.1031 | 0.017 | -7.823
-14.5 | -0.78 | 0.10547 | 0.016 | -7.397
-14 | -0.752 | 0.09975 | 0.015 | -7.535
-13.5 | -0.723 | 0.09401 | 0.014 | -7.689
-13 | -0.696 | 0.08605 | 0.014 | -8.093
-12.5 | -0.78 | 0.02477 | 0.022 | -31.485
-12 | -0.638 | 0.08691 | 0.011 | -7.339
-11.5 | -0.61 | 0.07909 | 0.01 | -7.717
-11 | -0.585 | 0.07052 | 0.01 | -8.292
-10.5 | -0.66 | 0.01862 | 0.016 | -35.463
-10 | -0.526 | 0.0702 | 0.008 | -7.488
-9.5 | -0.501 | 0.05958 | 0.008 | -8.414
-9 | -0.568 | 0.01486 | 0.012 | -38.242
-8.5 | -0.837 | 0.01336 | 0.01 | -62.629
-8 | -0.869 | 0.01224 | 0.009 | -71.01
-7.5 | -0.852 | 0.0114 | 0.007 | -74.713
-7 | -0.816 | 0.01069 | 0.006 | -76.317
-6.5 | -0.77 | 0.0101 | 0.004 | -76.217
-6 | -0.717 | 0.00957 | 0.002 | -74.918
-5.5 | -0.658 | 0.00911 | 0.001 | -72.276
-5 | -0.596 | 0.0087 | -0.001 | -68.524
-4.5 | -0.532 | 0.00835 | -0.002 | -63.698
-4 | -0.465 | 0.00775 | -0.004 | -60.054
-3.5 | -0.397 | 0.00741 | -0.006 | -53.591
-3 | -0.328 | 0.00702 | -0.007 | -46.701
-2.5 | -0.258 | 0.00626 | -0.009 | -41.21
-2 | -0.188 | 0.00593 | -0.011 | -31.68
-1.5 | -0.117 | 0.00581 | -0.012 | -20.173
-1 | -0.046 | 0.00543 | -0.014 | -8.556
-0.5 | 0.025 | 0.00498 | -0.015 | 4.998
0 | 0.096 | 0.00366 | -0.017 | 26.298
0.5 | 0.167 | 0.00404 | -0.019 | 41.431
1 | 0.238 | 0.00434 | -0.02 | 54.893
1.5 | 0.309 | 0.00511 | -0.022 | 60.531
2 | 0.378 | 0.00591 | -0.024 | 64.019
2.5 | 0.448 | 0.00643 | -0.025 | 69.599
3 | 0.517 | 0.00703 | -0.027 | 73.571
3.5 | 0.585 | 0.00792 | -0.028 | 73.877
4 | 0.653 | 0.00884 | -0.03 | 73.858
4.5 | 0.719 | 0.00928 | -0.032 | 77.495
5 | 0.784 | 0.00969 | -0.033 | 80.869
5.5 | 0.846 | 0.01016 | -0.035 | 83.3
6 | 0.902 | 0.01064 | -0.036 | 84.813
6.5 | 0.953 | 0.01117 | -0.038 | 85.312
7 | 0.994 | 0.01181 | -0.04 | 84.181
7.5 | 1.022 | 0.01299 | -0.041 | 78.642
8 | 1.025 | 0.01388 | -0.043 | 73.867
8.5 | 0.975 | 0.01512 | -0.044 | 64.482
9 | 0.659 | 0.01668 | -0.046 | 39.483
9.5 | 0.673 | 0.02283 | -0.045 | 29.466
10 | 0.603 | 0.0651 | -0.027 | 9.261
10.5 | 0.628 | 0.07433 | -0.025 | 8.448
11 | 0.789 | 0.01954 | -0.051 | 40.399
11.5 | 0.813 | 0.0233 | -0.052 | 34.873
12 | 0.713 | 0.08295 | -0.03 | 8.599
12.5 | 0.74 | 0.09052 | -0.031 | 8.178
13 | 0.779 | 0.08028 | -0.038 | 9.706
13.5 | 0.798 | 0.09234 | -0.034 | 8.643
14 | 0.826 | 0.09875 | -0.035 | 8.367
14.5 | 0.86 | 0.10001 | -0.039 | 8.597
15 | 0.879 | 0.10411 | -0.036 | 8.439
15.5 | 0.908 | 0.10948 | -0.038 | 8.295
16 | 0.949 | 0.10605 | -0.045 | 8.95
16.5 | 0.984 | 0.10747 | -0.047 | 9.152
17 | 0.99 | 0.12398 | -0.041 | 7.981
17.5 | 1.02 | 0.12676 | -0.043 | 8.048
18 | 1.059 | 0.1253 | -0.048 | 8.447
18.5 | 1.098 | 0.12283 | -0.052 | 8.936
19 | 1.114 | 0.14169 | -0.05 | 7.864
19.5 | 1.132 | 0.15949 | -0.048 | 7.095
20 | 1.162 | 0.16467 | -0.05 | 7.054

## 112. Re 10M Mach 0.50 (2)
BIGFOIL.COM POLAR EXPORT
NACA67-117 a=0.5
NACA67-117 a=0.5 |  |  |  | Cl Max: | 1.0246 | at alpha= | 12 | deg
XFOIL ncrit=9 |  |  |  | L/D Max: | 67.8387 | at alpha= | 1 | deg
Re: | 10000000 |  |  | Cd Min: | 0.11906 | at alpha= | 17 | deg
Mach: | 0.5 |  |  | Cl=0 at alpha= | -2.5 | deg
|  |  |  | @ Cl=0.1, Cd= | 0.0026325
|  |  |  | @ Cl=0.4, Cd= | 0.01014
|  |  |  | @ Cl=0.6, Cd= | 0.012327
alpha (deg) | Cl | Cd | Cm | Cl/Cd
-16 | -0.5882 | 0.10658 | -0.1138 | -5.5189
-15.5 | -0.6133 | 0.09448 | -0.1217 | -6.4913
-15 | -0.6308 | 0.08367 | -0.1281 | -7.5391
-14.5 | -0.6544 | 0.07093 | -0.1365 | -9.226
-14 | -0.6788 | 0.0591 | -0.1446 | -11.4856
-13.5 | -0.7126 | 0.04853 | -0.1495 | -14.6837
-13 | -0.7465 | 0.04007 | -0.1499 | -18.6299
-12.5 | -0.7887 | 0.03258 | -0.146 | -24.2081
-12 | -0.8225 | 0.02658 | -0.1392 | -30.9443
-11.5 | -0.8516 | 0.02134 | -0.13 | -39.9063
-11 | -0.8598 | 0.01743 | -0.1203 | -49.3287
-10.5 | -0.8359 | 0.0152 | -0.1125 | -54.9934
-10 | -0.7927 | 0.01388 | -0.1066 | -57.111
-9.5 | -0.7403 | 0.01297 | -0.1022 | -57.0779
-9 | -0.6879 | 0.01217 | -0.0982 | -56.5242
-8.5 | -0.6324 | 0.01151 | -0.0949 | -54.9435
-8 | -0.5772 | 0.01091 | -0.0918 | -52.9056
-7.5 | -0.5221 | 0.01036 | -0.089 | -50.3958
-7 | -0.4659 | 0.00987 | -0.0865 | -47.2036
-6.5 | -0.4103 | 0.00941 | -0.0842 | -43.6026
-6 | -0.3556 | 0.00897 | -0.082 | -39.6433
-5.5 | -0.2991 | 0.00859 | -0.0801 | -34.8196
-5 | -0.2434 | 0.00823 | -0.0783 | -29.5747
-4.5 | -0.1895 | 0.00785 | -0.0763 | -24.1401
-4 | -0.1362 | 0.00749 | -0.0743 | -18.1842
-3.5 | -0.0881 | 0.00704 | -0.0714 | -12.5142
-3 | -0.0432 | 0.00653 | -0.0679 | -6.6156
-2.5 | 0 | 0.00601 | -0.0641 | 0
-2 | 0.0359 | 0.00542 | -0.0589 | 6.6236
-1.5 | 0.0588 | 0.00473 | -0.0509 | 12.4313
-1 | 0.0537 | 0.00405 | -0.0366 | 13.2593
-0.5 | 0.0536 | 0.00318 | -0.0233 | 16.8553
0 | 0.0958 | 0.00263 | -0.0189 | 36.4259
0.5 | 0.1632 | 0.00267 | -0.0197 | 61.1236
1 | 0.2103 | 0.0031 | -0.0162 | 67.8387
1.5 | 0.2408 | 0.0036 | -0.0091 | 66.8889
2 | 0.1953 | 0.00469 | 0.0136 | 41.6418
2.5 | 0.1906 | 0.00586 | 0.0269 | 32.5256
3 | 0.2074 | 0.00683 | 0.0356 | 30.366
3.5 | 0.2433 | 0.00753 | 0.0406 | 32.3108
4 | 0.2783 | 0.00829 | 0.0456 | 33.5706
4.5 | 0.3214 | 0.00893 | 0.0493 | 35.991
5 | 0.3607 | 0.00971 | 0.0535 | 37.1473
5.5 | 0.411 | 0.01026 | 0.056 | 40.0585
6 | 0.462 | 0.01082 | 0.0583 | 42.6987
6.5 | 0.5135 | 0.01139 | 0.0607 | 45.0834
7 | 0.5656 | 0.01196 | 0.0632 | 47.291
7.5 | 0.619 | 0.01253 | 0.0656 | 49.4014
8 | 0.6694 | 0.01324 | 0.0686 | 50.5589
8.5 | 0.7233 | 0.0139 | 0.0713 | 52.036
9 | 0.7724 | 0.01475 | 0.0748 | 52.3661
9.5 | 0.8215 | 0.01568 | 0.0784 | 52.3916
10 | 0.8713 | 0.01667 | 0.0822 | 52.2675
10.5 | 0.919 | 0.01781 | 0.0865 | 51.6002
11 | 0.9661 | 0.01908 | 0.0911 | 50.6342
11.5 | 1.0041 | 0.02084 | 0.0968 | 48.1814
12 | 1.0246 | 0.02352 | 0.1041 | 43.5629
12.5 | 1.0206 | 0.02759 | 0.1121 | 36.9917
13 | 0.9906 | 0.03357 | 0.1195 | 29.5085
13.5 | 0.9526 | 0.04097 | 0.1243 | 23.2512
14 | 0.91 | 0.04992 | 0.1257 | 18.2292
14.5 | 0.8764 | 0.05954 | 0.1239 | 14.7195
15 | 0.8435 | 0.07061 | 0.1187 | 11.9459
15.5 | 0.8178 | 0.08238 | 0.1116 | 9.9272
16 | 0.7929 | 0.09502 | 0.1032 | 8.3446
16.5 | 0.7759 | 0.10683 | 0.0957 | 7.2629
17 | 0.7536 | 0.11906 | 0.088 | 6.3296

## 113. Re 12M Mach 0.00 (1)
BIGFOIL.COM POLAR EXPORT
NACA67-117 a=0.5
NACA67-117 a=0.5 |  |  |  | Cl Max: | 1.334 | at alpha= | 14.5 | deg
JavaFoil+Calcfoil stall+Eppler ext transition |  |  |  | L/D Max: | 103.27 | at alpha= | 8.5 | deg
Re: | 12000000 |  |  | Cd Min: | 0.00456 | at alpha= | 0 | deg
Mach: | 0 |  |  | Cl=0 at alpha= | -0.67742 | deg
|  |  |  | @ Cl=0.1, Cd= | 0.0046813
|  |  |  | @ Cl=0.4, Cd= | 0.0058185
|  |  |  | @ Cl=0.6, Cd= | 0.0074219
alpha (deg) | Cl | Cd | Cm | Cl/Cd
-20 | -0.92 | 0.13444 | 0.025 | -6.843
-19.5 | -0.948 | 0.11866 | 0.026 | -7.985
-19 | -0.965 | 0.11315 | 0.025 | -8.533
-18.5 | -1.001 | 0.09189 | 0.026 | -10.891
-18 | -1.038 | 0.07244 | 0.027 | -14.33
-17.5 | -1.133 | 0.03305 | 0.03 | -34.284
-17 | -1.162 | 0.02694 | 0.03 | -43.145
-16.5 | -1.18 | 0.02355 | 0.029 | -50.116
-16 | -1.194 | 0.02133 | 0.028 | -55.952
-15.5 | -1.202 | 0.01988 | 0.027 | -60.452
-15 | -1.208 | 0.01792 | 0.025 | -67.417
-14.5 | -1.208 | 0.0168 | 0.024 | -71.922
-14 | -1.204 | 0.01576 | 0.023 | -76.424
-13.5 | -1.197 | 0.01483 | 0.022 | -80.698
-13 | -1.185 | 0.01405 | 0.021 | -84.313
-12.5 | -1.169 | 0.01333 | 0.019 | -87.643
-12 | -1.148 | 0.01277 | 0.018 | -89.938
-11.5 | -1.124 | 0.01216 | 0.017 | -92.475
-11 | -1.096 | 0.0116 | 0.016 | -94.504
-10.5 | -1.064 | 0.01112 | 0.014 | -95.68
-10 | -1.029 | 0.01061 | 0.013 | -96.935
-9.5 | -0.99 | 0.01018 | 0.012 | -97.199
-9 | -0.948 | 0.00979 | 0.01 | -96.783
-8.5 | -0.903 | 0.00936 | 0.009 | -96.447
-8 | -0.855 | 0.00904 | 0.008 | -94.574
-7.5 | -0.804 | 0.00869 | 0.006 | -92.463
-7 | -0.751 | 0.00836 | 0.005 | -89.871
-6.5 | -0.697 | 0.00804 | 0.003 | -86.669
-6 | -0.641 | 0.00774 | 0.002 | -82.739
-5.5 | -0.584 | 0.00748 | 0.001 | -78.058
-5 | -0.526 | 0.00722 | -0.001 | -72.793
-4.5 | -0.467 | 0.00699 | -0.002 | -66.805
-4 | -0.407 | 0.0068 | -0.004 | -59.904
-3.5 | -0.347 | 0.00661 | -0.005 | -52.479
-3 | -0.286 | 0.0064 | -0.006 | -44.704
-2.5 | -0.225 | 0.00617 | -0.008 | -36.517
-2 | -0.164 | 0.00588 | -0.009 | -27.872
-1.5 | -0.102 | 0.00538 | -0.011 | -19.004
-1 | -0.04 | 0.00498 | -0.012 | -8.125
-0.5 | 0.022 | 0.00522 | -0.013 | 4.153
0 | 0.084 | 0.00456 | -0.015 | 18.386
0.5 | 0.146 | 0.00503 | -0.016 | 28.97
1 | 0.207 | 0.00469 | -0.018 | 44.246
1.5 | 0.269 | 0.00501 | -0.019 | 53.706
2 | 0.33 | 0.00543 | -0.021 | 60.693
2.5 | 0.391 | 0.00576 | -0.022 | 67.873
3 | 0.451 | 0.00615 | -0.023 | 73.395
3.5 | 0.511 | 0.00667 | -0.025 | 76.662
4 | 0.571 | 0.00724 | -0.026 | 78.859
4.5 | 0.63 | 0.00761 | -0.028 | 82.884
5 | 0.689 | 0.00792 | -0.029 | 86.968
5.5 | 0.747 | 0.00823 | -0.03 | 90.727
6 | 0.802 | 0.00851 | -0.032 | 94.301
6.5 | 0.857 | 0.0088 | -0.033 | 97.342
7 | 0.909 | 0.00913 | -0.034 | 99.64
7.5 | 0.96 | 0.00945 | -0.036 | 101.614
8 | 1.008 | 0.00985 | -0.037 | 102.341
8.5 | 1.054 | 0.0102 | -0.038 | 103.27
9 | 1.097 | 0.01092 | -0.04 | 100.438
9.5 | 1.137 | 0.01141 | -0.041 | 99.584
10 | 1.173 | 0.01192 | -0.042 | 98.436
10.5 | 1.206 | 0.0125 | -0.044 | 96.498
11 | 1.236 | 0.0131 | -0.045 | 94.344
11.5 | 1.262 | 0.01372 | -0.046 | 91.983
12 | 1.284 | 0.01428 | -0.048 | 89.892
12.5 | 1.302 | 0.01492 | -0.049 | 87.241
13 | 1.316 | 0.01568 | -0.05 | 83.885
13.5 | 1.326 | 0.01656 | -0.051 | 80.059
14 | 1.332 | 0.0174 | -0.052 | 76.539
14.5 | 1.334 | 0.01838 | -0.053 | 72.567
15 | 1.332 | 0.01916 | -0.055 | 69.528
15.5 | 1.327 | 0.02042 | -0.056 | 64.968
16 | 1.318 | 0.0217 | -0.057 | 60.735
16.5 | 1.305 | 0.02327 | -0.058 | 56.095
17 | 1.289 | 0.02526 | -0.059 | 51.031
17.5 | 1.269 | 0.0273 | -0.06 | 46.477
18 | 1.244 | 0.02902 | -0.061 | 42.882
18.5 | 1.216 | 0.03158 | -0.061 | 38.508
19 | 1.16 | 0.04395 | -0.06 | 26.396
19.5 | 1.117 | 0.05299 | -0.06 | 21.076

## 114. Re 12M Mach 0.00 (2)
BIGFOIL.COM POLAR EXPORT
NACA67-117 a=0.5
NACA67-117 a=0.5 |  |  |  | Cl Max: | 1.5076 | at alpha= | 20 | deg
XFOIL ncrit=9 |  |  |  | L/D Max: | 76.5085 | at alpha= | 10 | deg
Re: | 12000000 |  |  | Cd Min: | 0.03263 | at alpha= | 20 | deg
Mach: | 0 |  |  | Cl=0 at alpha= | -1.2557 | deg
|  |  |  | @ Cl=0.1, Cd= | 0.0031896
|  |  |  | @ Cl=0.4, Cd= | 0.007052
|  |  |  | @ Cl=0.6, Cd= | 0.008773
alpha (deg) | Cl | Cd | Cm | Cl/Cd
-20 | -1.4763 | 0.02678 | -0.0907 | -55.127
-19.5 | -1.4526 | 0.02513 | -0.0888 | -57.8034
-19 | -1.4277 | 0.02364 | -0.0868 | -60.3934
-18.5 | -1.4028 | 0.02219 | -0.0846 | -63.2177
-18 | -1.3725 | 0.02102 | -0.0829 | -65.295
-17.5 | -1.345 | 0.01978 | -0.0806 | -67.998
-17 | -1.3112 | 0.01884 | -0.079 | -69.5966
-16.5 | -1.281 | 0.0178 | -0.0768 | -71.9663
-16 | -1.2467 | 0.01693 | -0.0749 | -73.6385
-15.5 | -1.2162 | 0.01591 | -0.0725 | -76.4425
-15 | -1.178 | 0.01522 | -0.071 | -77.3982
-14.5 | -1.1408 | 0.0145 | -0.0693 | -78.6759
-14 | -1.1042 | 0.01377 | -0.0675 | -80.1888
-13.5 | -1.0638 | 0.01318 | -0.0661 | -80.7132
-13 | -1.0236 | 0.01263 | -0.0646 | -81.0451
-12.5 | -0.9851 | 0.01198 | -0.0627 | -82.2287
-12 | -0.9429 | 0.01148 | -0.0614 | -82.1341
-11.5 | -0.9006 | 0.01102 | -0.06 | -81.7241
-11 | -0.8587 | 0.01056 | -0.0585 | -81.3163
-10.5 | -0.8151 | 0.01012 | -0.0573 | -80.5435
-10 | -0.771 | 0.00972 | -0.0561 | -79.321
-9.5 | -0.7274 | 0.00931 | -0.0547 | -78.131
-9 | -0.6823 | 0.00892 | -0.0536 | -76.491
-8.5 | -0.6358 | 0.00859 | -0.0526 | -74.0163
-8 | -0.5909 | 0.00823 | -0.0514 | -71.7983
-7.5 | -0.5446 | 0.00792 | -0.0503 | -68.7626
-7 | -0.498 | 0.0076 | -0.0493 | -65.5263
-6.5 | -0.451 | 0.00733 | -0.0483 | -61.528
-6 | -0.4048 | 0.00704 | -0.0471 | -57.5
-5.5 | -0.3573 | 0.00679 | -0.0461 | -52.6215
-5 | -0.3106 | 0.00654 | -0.0449 | -47.4924
-4.5 | -0.2637 | 0.00631 | -0.0438 | -41.7908
-4 | -0.2195 | 0.00605 | -0.042 | -36.281
-3.5 | -0.1763 | 0.00572 | -0.0401 | -30.8217
-3 | -0.1354 | 0.00539 | -0.0375 | -25.1206
-2.5 | -0.0988 | 0.00506 | -0.034 | -19.5257
-2 | -0.0642 | 0.00481 | -0.03 | -13.3472
-1.5 | -0.0215 | 0.00453 | -0.0277 | -4.7461
-1 | 0.0225 | 0.00422 | -0.0258 | 5.3318
-0.5 | 0.0581 | 0.00368 | -0.0222 | 15.788
0 | 0.089 | 0.00318 | -0.0176 | 27.9874
0.5 | 0.1235 | 0.00321 | -0.0138 | 38.4735
1 | 0.1702 | 0.00337 | -0.0124 | 50.5045
1.5 | 0.1944 | 0.0041 | -0.0064 | 47.4146
2 | 0.2083 | 0.00466 | 0.0021 | 44.6996
2.5 | 0.2307 | 0.00514 | 0.0086 | 44.8833
3 | 0.264 | 0.00556 | 0.0126 | 47.482
3.5 | 0.3018 | 0.00596 | 0.0157 | 50.6376
4 | 0.3398 | 0.0064 | 0.0186 | 53.0938
4.5 | 0.3803 | 0.0068 | 0.0209 | 55.9265
5 | 0.4186 | 0.00729 | 0.0236 | 57.4211
5.5 | 0.4622 | 0.00765 | 0.0253 | 60.4183
6 | 0.5064 | 0.00802 | 0.0268 | 63.1421
6.5 | 0.5495 | 0.00838 | 0.0284 | 65.5728
7 | 0.5941 | 0.00873 | 0.0297 | 68.0527
7.5 | 0.6394 | 0.00906 | 0.0309 | 70.574
8 | 0.6831 | 0.00944 | 0.0323 | 72.3623
8.5 | 0.726 | 0.00985 | 0.0337 | 73.7056
9 | 0.7708 | 0.01023 | 0.0348 | 75.347
9.5 | 0.8133 | 0.01068 | 0.0363 | 76.1517
10 | 0.8546 | 0.01117 | 0.0379 | 76.5085
10.5 | 0.895 | 0.01175 | 0.0395 | 76.1702
11 | 0.935 | 0.01234 | 0.0412 | 75.7699
11.5 | 0.9733 | 0.01299 | 0.043 | 74.9269
12 | 1.0143 | 0.01357 | 0.0444 | 74.7458
12.5 | 1.0508 | 0.01432 | 0.0464 | 73.3799
13 | 1.0882 | 0.01501 | 0.0482 | 72.4983
13.5 | 1.1273 | 0.01568 | 0.0496 | 71.8941
14 | 1.1634 | 0.01646 | 0.0514 | 70.6804
14.5 | 1.1994 | 0.01728 | 0.0531 | 69.4097
15 | 1.2358 | 0.01811 | 0.0546 | 68.2385
16 | 1.2992 | 0.02026 | 0.0586 | 64.1264
16.5 | 1.3318 | 0.02127 | 0.0604 | 62.614
17 | 1.3573 | 0.02277 | 0.0628 | 59.6091
17.5 | 1.386 | 0.02406 | 0.0647 | 57.606
18 | 1.4129 | 0.02552 | 0.0666 | 55.3644
18.5 | 1.4396 | 0.02702 | 0.0683 | 53.2791
19 | 1.4634 | 0.02874 | 0.0702 | 50.9186
19.5 | 1.4863 | 0.03065 | 0.0719 | 48.4927
20 | 1.5076 | 0.03263 | 0.0736 | 46.2029

## 115. Re 12M Mach 0.10 (1)
BIGFOIL.COM POLAR EXPORT
NACA67-117 a=0.5
NACA67-117 a=0.5 |  |  |  | Cl Max: | 1.316 | at alpha= | 14 | deg
JavaFoil+Calcfoil stall+Eppler ext transition |  |  |  | L/D Max: | 102.77 | at alpha= | 8.5 | deg
Re: | 12000000 |  |  | Cd Min: | 0.00456 | at alpha= | 0 | deg
Mach: | 0.1 |  |  | Cl=0 at alpha= | -0.6746 | deg
|  |  |  | @ Cl=0.1, Cd= | 0.0046813
|  |  |  | @ Cl=0.4, Cd= | 0.0058367
|  |  |  | @ Cl=0.6, Cd= | 0.007443
alpha (deg) | Cl | Cd | Cm | Cl/Cd
-19.5 | -0.89 | 0.12832 | 0.025 | -6.934
-19 | -0.913 | 0.11999 | 0.025 | -7.611
-18.5 | -0.942 | 0.10634 | 0.025 | -8.854
-18 | -0.969 | 0.09369 | 0.025 | -10.347
-17.5 | -1.018 | 0.06773 | 0.027 | -15.034
-17 | -1.112 | 0.03158 | 0.029 | -35.222
-16.5 | -1.142 | 0.02588 | 0.029 | -44.119
-16 | -1.162 | 0.02255 | 0.028 | -51.513
-15.5 | -1.177 | 0.02003 | 0.027 | -58.767
-15 | -1.185 | 0.0186 | 0.026 | -63.745
-14.5 | -1.19 | 0.01729 | 0.024 | -68.792
-14 | -1.189 | 0.01609 | 0.023 | -73.913
-13.5 | -1.185 | 0.0151 | 0.022 | -78.455
-13 | -1.176 | 0.01428 | 0.021 | -82.339
-12.5 | -1.162 | 0.01354 | 0.02 | -85.82
-12 | -1.144 | 0.01292 | 0.018 | -88.491
-11.5 | -1.121 | 0.0123 | 0.017 | -91.162
-11 | -1.095 | 0.01178 | 0.016 | -92.949
-10.5 | -1.064 | 0.01124 | 0.014 | -94.638
-10 | -1.03 | 0.01073 | 0.013 | -95.944
-9.5 | -0.992 | 0.01029 | 0.012 | -96.337
-9 | -0.95 | 0.00989 | 0.01 | -96.079
-8.5 | -0.906 | 0.00946 | 0.009 | -95.733
-8 | -0.858 | 0.0091 | 0.008 | -94.21
-7.5 | -0.807 | 0.00872 | 0.006 | -92.515
-7 | -0.754 | 0.00838 | 0.005 | -89.915
-6.5 | -0.699 | 0.0081 | 0.004 | -86.36
-6 | -0.644 | 0.00777 | 0.002 | -82.778
-5.5 | -0.586 | 0.00752 | 0.001 | -77.966
-5 | -0.528 | 0.00724 | -0.001 | -72.961
-4.5 | -0.469 | 0.00703 | -0.002 | -66.769
-4 | -0.409 | 0.00684 | -0.004 | -59.852
-3.5 | -0.349 | 0.00662 | -0.005 | -52.669
-3 | -0.288 | 0.00644 | -0.006 | -44.699
-2.5 | -0.226 | 0.00618 | -0.008 | -36.591
-2 | -0.165 | 0.00588 | -0.009 | -28.013
-1.5 | -0.103 | 0.00539 | -0.011 | -19.063
-1 | -0.041 | 0.005 | -0.012 | -8.123
-0.5 | 0.022 | 0.00523 | -0.014 | 4.167
0 | 0.084 | 0.00456 | -0.015 | 18.47
0.5 | 0.146 | 0.00503 | -0.016 | 29.075
1 | 0.208 | 0.00468 | -0.018 | 44.521
1.5 | 0.27 | 0.00504 | -0.019 | 53.702
2 | 0.331 | 0.00543 | -0.021 | 60.997
2.5 | 0.393 | 0.00579 | -0.022 | 67.803
3 | 0.453 | 0.00619 | -0.024 | 73.301
3.5 | 0.514 | 0.00669 | -0.025 | 76.811
4 | 0.574 | 0.00728 | -0.026 | 78.789
4.5 | 0.633 | 0.00765 | -0.028 | 82.841
5 | 0.692 | 0.00797 | -0.029 | 86.845
5.5 | 0.75 | 0.00824 | -0.031 | 90.983
6 | 0.806 | 0.00857 | -0.032 | 94.099
6.5 | 0.86 | 0.00886 | -0.033 | 97.076
7 | 0.913 | 0.00917 | -0.035 | 99.586
7.5 | 0.963 | 0.00955 | -0.036 | 100.829
8 | 1.011 | 0.00993 | -0.037 | 101.871
8.5 | 1.057 | 0.01028 | -0.039 | 102.77
9 | 1.099 | 0.01103 | -0.04 | 99.647
9.5 | 1.138 | 0.01154 | -0.041 | 98.673
10 | 1.174 | 0.01202 | -0.043 | 97.691
10.5 | 1.206 | 0.01264 | -0.044 | 95.456
11 | 1.235 | 0.01327 | -0.045 | 93.039
11.5 | 1.259 | 0.01389 | -0.046 | 90.638
12 | 1.279 | 0.01446 | -0.048 | 88.436
12.5 | 1.295 | 0.01515 | -0.049 | 85.483
13 | 1.306 | 0.01587 | -0.05 | 82.29
13.5 | 1.313 | 0.01685 | -0.051 | 77.936
14 | 1.316 | 0.01779 | -0.053 | 73.97
14.5 | 1.315 | 0.01879 | -0.054 | 69.998
15 | 1.31 | 0.01974 | -0.055 | 66.344
15.5 | 1.3 | 0.02101 | -0.056 | 61.894
16 | 1.287 | 0.02241 | -0.057 | 57.433
16.5 | 1.269 | 0.02441 | -0.058 | 51.999
17 | 1.249 | 0.02642 | -0.059 | 47.255
17.5 | 1.224 | 0.02879 | -0.06 | 42.507
18 | 1.194 | 0.03089 | -0.061 | 38.662
18.5 | 1.159 | 0.03442 | -0.061 | 33.676
19 | 1.093 | 0.04977 | -0.06 | 21.966

## 116. Re 12M Mach 0.10 (2)
BIGFOIL.COM POLAR EXPORT
NACA67-117 a=0.5
NACA67-117 a=0.5 |  |  |  | Cl Max: | 1.5064 | at alpha= | 20 | deg
XFOIL ncrit=9 |  |  |  | L/D Max: | 75.6322 | at alpha= | 10 | deg
Re: | 12000000 |  |  | Cd Min: | 0.03411 | at alpha= | 20 | deg
Mach: | 0.1 |  |  | Cl=0 at alpha= | -1.2713 | deg
|  |  |  | @ Cl=0.1, Cd= | 0.0031689
|  |  |  | @ Cl=0.4, Cd= | 0.0071381
|  |  |  | @ Cl=0.6, Cd= | 0.0088472
alpha (deg) | Cl | Cd | Cm | Cl/Cd
-20 | -1.474 | 0.02815 | -0.0953 | -52.3623
-19.5 | -1.4544 | 0.02616 | -0.093 | -55.5963
-19 | -1.4294 | 0.02458 | -0.0909 | -58.153
-18.5 | -1.404 | 0.02303 | -0.0887 | -60.964
-18 | -1.3769 | 0.02164 | -0.0864 | -63.6275
-17.5 | -1.3471 | 0.02041 | -0.0843 | -66.002
-17 | -1.3159 | 0.01932 | -0.0822 | -68.1108
-16.5 | -1.2837 | 0.01828 | -0.0801 | -70.2243
-16 | -1.2499 | 0.01737 | -0.078 | -71.9574
-15.5 | -1.2177 | 0.01634 | -0.0756 | -74.5226
-15 | -1.1815 | 0.01555 | -0.0737 | -75.9807
-14.5 | -1.1434 | 0.0148 | -0.072 | -77.2568
-14 | -1.1072 | 0.01402 | -0.0699 | -78.9729
-13.5 | -1.0674 | 0.01337 | -0.0682 | -79.8355
-13 | -1.0261 | 0.01281 | -0.0668 | -80.1015
-12.5 | -0.9875 | 0.01217 | -0.0647 | -81.1422
-12 | -0.9454 | 0.01163 | -0.0633 | -81.2898
-11.5 | -0.9024 | 0.01115 | -0.0619 | -80.9327
-11 | -0.86 | 0.01069 | -0.0603 | -80.449
-10.5 | -0.8165 | 0.01024 | -0.0589 | -79.7363
-10 | -0.772 | 0.00981 | -0.0576 | -78.6952
-9.5 | -0.7271 | 0.00941 | -0.0563 | -77.2689
-9 | -0.683 | 0.00899 | -0.0549 | -75.9733
-8.5 | -0.6359 | 0.00866 | -0.054 | -73.4296
-8 | -0.59 | 0.0083 | -0.0528 | -71.0843
-7.5 | -0.5442 | 0.00798 | -0.0515 | -68.1955
-7 | -0.4973 | 0.00766 | -0.0504 | -64.9217
-6.5 | -0.4495 | 0.00738 | -0.0495 | -60.9079
-6 | -0.4035 | 0.00708 | -0.0482 | -56.9915
-5.5 | -0.3556 | 0.00683 | -0.0472 | -52.0644
-5 | -0.3081 | 0.00659 | -0.0461 | -46.7527
-4.5 | -0.2616 | 0.00634 | -0.0448 | -41.2618
-4 | -0.2164 | 0.00608 | -0.0432 | -35.5921
-3.5 | -0.1732 | 0.00575 | -0.0412 | -30.1217
-3 | -0.1319 | 0.00541 | -0.0387 | -24.3808
-2.5 | -0.0942 | 0.00507 | -0.0353 | -18.5799
-2 | -0.062 | 0.00482 | -0.0307 | -12.8631
-1.5 | -0.0199 | 0.00453 | -0.0283 | -4.3929
-1 | 0.0236 | 0.00421 | -0.0262 | 5.6057
-0.5 | 0.059 | 0.00367 | -0.0224 | 16.0763
0 | 0.0899 | 0.00316 | -0.0178 | 28.4494
0.5 | 0.124 | 0.00319 | -0.0138 | 38.8715
1 | 0.1708 | 0.00337 | -0.0124 | 50.6825
1.5 | 0.1945 | 0.00409 | -0.0062 | 47.555
2 | 0.2055 | 0.00466 | 0.003 | 44.0987
2.5 | 0.2281 | 0.00516 | 0.0095 | 44.2054
3 | 0.262 | 0.00559 | 0.0134 | 46.8694
3.5 | 0.3 | 0.006 | 0.0165 | 50
4 | 0.3372 | 0.00646 | 0.0196 | 52.1981
4.5 | 0.3787 | 0.00685 | 0.0218 | 55.2847
5 | 0.4164 | 0.00736 | 0.0247 | 56.5761
5.5 | 0.4608 | 0.00772 | 0.0263 | 59.6891
6 | 0.5049 | 0.00809 | 0.0278 | 62.4104
6.5 | 0.5483 | 0.00846 | 0.0295 | 64.8109
7 | 0.5937 | 0.0088 | 0.0308 | 67.4659
7.5 | 0.6391 | 0.00914 | 0.032 | 69.9234
8 | 0.6822 | 0.00954 | 0.0335 | 71.5094
8.5 | 0.7263 | 0.00995 | 0.0349 | 72.995
9 | 0.7715 | 0.01033 | 0.0361 | 74.6854
9.5 | 0.8127 | 0.01083 | 0.0378 | 75.0416
10 | 0.8554 | 0.01131 | 0.0393 | 75.6322
10.5 | 0.8959 | 0.01191 | 0.041 | 75.2225
11 | 0.9344 | 0.01256 | 0.0431 | 74.3949
11.5 | 0.9751 | 0.01316 | 0.0447 | 74.0957
12 | 1.0164 | 0.01376 | 0.0461 | 73.8663
12.5 | 1.0519 | 0.01457 | 0.0484 | 72.1963
13 | 1.0907 | 0.01525 | 0.0501 | 71.5213
13.5 | 1.1302 | 0.01594 | 0.0516 | 70.9034
14 | 1.1655 | 0.01679 | 0.0536 | 69.4163
14.5 | 1.2029 | 0.01759 | 0.0553 | 68.3854
15 | 1.237 | 0.01856 | 0.0572 | 66.6487
16 | 1.3014 | 0.02078 | 0.0614 | 62.6275
16.5 | 1.3339 | 0.02186 | 0.0633 | 61.0201
17 | 1.3586 | 0.02347 | 0.0659 | 57.8867
18 | 1.4136 | 0.0264 | 0.07 | 53.5455
18.5 | 1.443 | 0.02786 | 0.0715 | 51.7947
19 | 1.4647 | 0.02981 | 0.0737 | 49.1345
19.5 | 1.4858 | 0.03192 | 0.0756 | 46.5476
20 | 1.5064 | 0.03411 | 0.0773 | 44.163

## 117. Re 12M Mach 0.25 (1)
BIGFOIL.COM POLAR EXPORT
NACA67-117 a=0.5
NACA67-117 a=0.5 |  |  |  | Cl Max: | 1.232 | at alpha= | 12 | deg
JavaFoil+Calcfoil stall+Eppler ext transition |  |  |  | L/D Max: | 99.422 | at alpha= | 8 | deg
Re: | 12000000 |  |  | Cd Min: | 0.00457 | at alpha= | 0.5 | deg
Mach: | 0.25 |  |  | Cl=0 at alpha= | -0.67188 | deg
|  |  |  | @ Cl=0.1, Cd= | 0.0049997
|  |  |  | @ Cl=0.4, Cd= | 0.0059124
|  |  |  | @ Cl=0.6, Cd= | 0.0076305
alpha (deg) | Cl | Cd | Cm | Cl/Cd
-17.5 | -0.639 | 0.13114 | 0.019 | -4.875
-17 | -0.688 | 0.12533 | 0.018 | -5.489
-16.5 | -0.737 | 0.11276 | 0.019 | -6.533
-16 | -0.782 | 0.10282 | 0.019 | -7.601
-15.5 | -0.826 | 0.09078 | 0.019 | -9.096
-15 | -0.881 | 0.07005 | 0.021 | -12.572
-14.5 | -1.01 | 0.02617 | 0.024 | -38.575
-14 | -1.051 | 0.02055 | 0.024 | -51.16
-13.5 | -1.077 | 0.01796 | 0.022 | -59.977
-13 | -1.093 | 0.01638 | 0.021 | -66.713
-12.5 | -1.1 | 0.01498 | 0.02 | -73.437
-12 | -1.099 | 0.01397 | 0.019 | -78.676
-11.5 | -1.091 | 0.01328 | 0.017 | -82.159
-11 | -1.077 | 0.01256 | 0.016 | -85.718
-10.5 | -1.056 | 0.01199 | 0.015 | -88.069
-10 | -1.029 | 0.01137 | 0.013 | -90.467
-9.5 | -0.997 | 0.01083 | 0.012 | -92.062
-9 | -0.96 | 0.01034 | 0.011 | -92.782
-8.5 | -0.918 | 0.00994 | 0.009 | -92.4
-8 | -0.872 | 0.00945 | 0.008 | -92.323
-7.5 | -0.822 | 0.0091 | 0.006 | -90.361
-7 | -0.77 | 0.0087 | 0.005 | -88.446
-6.5 | -0.715 | 0.00835 | 0.004 | -85.632
-6 | -0.659 | 0.00801 | 0.002 | -82.168
-5.5 | -0.601 | 0.00773 | 0.001 | -77.678
-5 | -0.541 | 0.00746 | -0.001 | -72.55
-4.5 | -0.481 | 0.00719 | -0.002 | -66.876
-4 | -0.42 | 0.00696 | -0.004 | -60.315
-3.5 | -0.358 | 0.00676 | -0.005 | -52.922
-3 | -0.295 | 0.00656 | -0.007 | -44.999
-2.5 | -0.232 | 0.0063 | -0.008 | -36.844
-2 | -0.169 | 0.00565 | -0.009 | -29.905
-1.5 | -0.105 | 0.00529 | -0.011 | -19.912
-1 | -0.042 | 0.00553 | -0.012 | -7.54
-0.5 | 0.022 | 0.00529 | -0.014 | 4.227
0 | 0.086 | 0.00512 | -0.015 | 16.871
0.5 | 0.15 | 0.00457 | -0.017 | 32.851
1 | 0.214 | 0.00476 | -0.018 | 45.001
1.5 | 0.278 | 0.00514 | -0.02 | 54.007
2 | 0.34 | 0.00556 | -0.021 | 61.198
2.5 | 0.403 | 0.00593 | -0.023 | 67.885
3 | 0.465 | 0.00635 | -0.024 | 73.216
3.5 | 0.527 | 0.00687 | -0.026 | 76.697
4 | 0.589 | 0.00758 | -0.027 | 77.652
4.5 | 0.65 | 0.00786 | -0.028 | 82.636
5 | 0.71 | 0.00823 | -0.03 | 86.224
5.5 | 0.769 | 0.00853 | -0.031 | 90.116
6 | 0.825 | 0.00884 | -0.033 | 93.399
6.5 | 0.88 | 0.00919 | -0.034 | 95.722
7 | 0.932 | 0.00955 | -0.036 | 97.66
7.5 | 0.982 | 0.00995 | -0.037 | 98.687
8 | 1.029 | 0.01035 | -0.038 | 99.422
8.5 | 1.072 | 0.01082 | -0.04 | 99.046
9 | 1.11 | 0.01164 | -0.041 | 95.415
9.5 | 1.144 | 0.01218 | -0.042 | 93.933
10 | 1.174 | 0.01281 | -0.044 | 91.631
10.5 | 1.198 | 0.01353 | -0.045 | 88.499
11 | 1.216 | 0.01424 | -0.046 | 85.347
11.5 | 1.227 | 0.01498 | -0.048 | 81.912
12 | 1.232 | 0.01585 | -0.049 | 77.757
12.5 | 1.23 | 0.01666 | -0.05 | 73.879
13 | 1.222 | 0.0176 | -0.051 | 69.427
13.5 | 1.206 | 0.01871 | -0.053 | 64.451
14 | 1.182 | 0.02008 | -0.054 | 58.858
14.5 | 1.133 | 0.02675 | -0.054 | 42.354
15 | 1.111 | 0.02441 | -0.056 | 45.505
15.5 | 1.066 | 0.02677 | -0.057 | 39.824
16 | 0.994 | 0.03659 | -0.056 | 27.165
16.5 | 0.854 | 0.08961 | -0.046 | 9.533
17 | 0.796 | 0.10213 | -0.044 | 7.799

## 118. Re 12M Mach 0.25 (2)
BIGFOIL.COM POLAR EXPORT
NACA67-117 a=0.5
NACA67-117 a=0.5 |  |  |  | Cl Max: | 1.4787 | at alpha= | 20 | deg
XFOIL ncrit=9 |  |  |  | L/D Max: | 70.7892 | at alpha= | 9.5 | deg
Re: | 12000000 |  |  | Cd Min: | 0.04482 | at alpha= | 20 | deg
Mach: | 0.25 |  |  | Cl=0 at alpha= | -1.3672 | deg
|  |  |  | @ Cl=0.1, Cd= | 0.0030483
|  |  |  | @ Cl=0.4, Cd= | 0.0076067
|  |  |  | @ Cl=0.6, Cd= | 0.0093755
alpha (deg) | Cl | Cd | Cm | Cl/Cd
-20 | -1.4365 | 0.03868 | -0.1193 | -37.1381
-19.5 | -1.4296 | 0.03483 | -0.1171 | -41.0451
-19 | -1.414 | 0.03185 | -0.1146 | -44.3956
-18.5 | -1.4015 | 0.02887 | -0.1113 | -48.5452
-18 | -1.3807 | 0.02654 | -0.1082 | -52.0234
-17.5 | -1.3571 | 0.0245 | -0.1049 | -55.3918
-17 | -1.3281 | 0.02284 | -0.1018 | -58.148
-16.5 | -1.3004 | 0.02121 | -0.0984 | -61.3107
-16 | -1.2676 | 0.01988 | -0.0954 | -63.7626
-15.5 | -1.2343 | 0.0186 | -0.0922 | -66.3602
-15 | -1.1978 | 0.01753 | -0.0894 | -68.3286
-14.5 | -1.1593 | 0.01656 | -0.0867 | -70.006
-14 | -1.122 | 0.01555 | -0.0838 | -72.1543
-13.5 | -1.0827 | 0.01468 | -0.0811 | -73.7534
-13 | -1.0415 | 0.01391 | -0.0787 | -74.8742
-12.5 | -1.0008 | 0.01317 | -0.0761 | -75.9909
-12 | -0.9558 | 0.01259 | -0.0742 | -75.9174
-11.5 | -0.9133 | 0.01193 | -0.0718 | -76.5549
-11 | -0.8697 | 0.01136 | -0.0697 | -76.5581
-10.5 | -0.8228 | 0.01089 | -0.068 | -75.5556
-10 | -0.7771 | 0.01038 | -0.0662 | -74.8651
-9.5 | -0.7316 | 0.0099 | -0.0643 | -73.899
-9 | -0.6836 | 0.00948 | -0.0629 | -72.1097
-8.5 | -0.636 | 0.00907 | -0.0614 | -70.1213
-8 | -0.5883 | 0.00869 | -0.0599 | -67.6985
-7.5 | -0.5409 | 0.00831 | -0.0584 | -65.0903
-7 | -0.4917 | 0.00798 | -0.0572 | -61.6165
-6.5 | -0.443 | 0.00767 | -0.0559 | -57.7575
-6 | -0.3955 | 0.00734 | -0.0544 | -53.8828
-5.5 | -0.3456 | 0.00708 | -0.0534 | -48.8136
-5 | -0.2969 | 0.00681 | -0.0521 | -43.5977
-4.5 | -0.2489 | 0.00654 | -0.0507 | -38.0581
-4 | -0.2013 | 0.00628 | -0.0492 | -32.0541
-3.5 | -0.1574 | 0.00592 | -0.0469 | -26.5878
-3 | -0.1142 | 0.00556 | -0.0445 | -20.5396
-2.5 | -0.0737 | 0.00519 | -0.0415 | -14.2004
-2 | -0.0413 | 0.00478 | -0.0367 | -8.6402
-1.5 | -0.0096 | 0.00456 | -0.0316 | -2.1053
-0.5 | 0.0627 | 0.00364 | -0.0236 | 17.2253
0 | 0.0946 | 0.00304 | -0.0188 | 31.1184
0.5 | 0.1272 | 0.00309 | -0.0141 | 41.165
1 | 0.175 | 0.00333 | -0.0125 | 52.5526
1.5 | 0.1971 | 0.00403 | -0.0055 | 48.9082
2 | 0.198 | 0.00466 | 0.0062 | 42.4893
2.5 | 0.2164 | 0.00529 | 0.0138 | 40.9074
3.5 | 0.2881 | 0.00623 | 0.0214 | 46.244
4 | 0.3256 | 0.00673 | 0.0247 | 48.3804
4.5 | 0.3679 | 0.00716 | 0.0271 | 51.3827
5 | 0.4067 | 0.0077 | 0.0301 | 52.8182
5.5 | 0.4514 | 0.00811 | 0.032 | 55.6597
6 | 0.4981 | 0.00849 | 0.0335 | 58.669
6.5 | 0.543 | 0.00889 | 0.0353 | 61.0799
7 | 0.5887 | 0.00929 | 0.0369 | 63.3692
7.5 | 0.6363 | 0.00965 | 0.0382 | 65.9378
8 | 0.681 | 0.0101 | 0.04 | 67.4257
8.5 | 0.7262 | 0.01055 | 0.0417 | 68.8341
9 | 0.7719 | 0.01101 | 0.0434 | 70.109
9.5 | 0.8162 | 0.01153 | 0.0452 | 70.7892
10 | 0.8578 | 0.01216 | 0.0474 | 70.5428
10.5 | 0.8998 | 0.01283 | 0.0495 | 70.1325
11 | 0.9406 | 0.01355 | 0.0518 | 69.417
11.5 | 0.9823 | 0.01427 | 0.054 | 68.8367
12 | 1.0244 | 0.015 | 0.056 | 68.2933
12.5 | 1.063 | 0.01587 | 0.0585 | 66.9817
13 | 1.1036 | 0.01669 | 0.0607 | 66.1234
13.5 | 1.1426 | 0.0176 | 0.0631 | 64.9205
14 | 1.1789 | 0.01864 | 0.0657 | 63.2457
14.5 | 1.2169 | 0.01969 | 0.0681 | 61.8029
15 | 1.2479 | 0.02108 | 0.0712 | 59.1983
15.5 | 1.2806 | 0.02249 | 0.0739 | 56.9409
16 | 1.3103 | 0.02407 | 0.0769 | 54.4371
16.5 | 1.3415 | 0.02562 | 0.0796 | 52.3614
17 | 1.3664 | 0.02764 | 0.0826 | 49.4356
17.5 | 1.3965 | 0.02943 | 0.085 | 47.4516
18 | 1.4155 | 0.03197 | 0.088 | 44.2759
18.5 | 1.4389 | 0.03442 | 0.0903 | 41.8042
19 | 1.4525 | 0.03764 | 0.0929 | 38.5893
19.5 | 1.4704 | 0.04079 | 0.0947 | 36.0481
20 | 1.4787 | 0.04482 | 0.0964 | 32.992

## 119. Re 12M Mach 0.50 (1)
BIGFOIL.COM POLAR EXPORT
NACA67-117 a=0.5
NACA67-117 a=0.5 |  |  |  | Cl Max: | 1.159 | at alpha= | 20 | deg
JavaFoil+Calcfoil stall+Eppler ext transition |  |  |  | L/D Max: | 88.134 | at alpha= | 6.5 | deg
Re: | 12000000 |  |  | Cd Min: | 0.00462 | at alpha= | 0.5 | deg
Mach: | 0.5 |  |  | Cl=0 at alpha= | -0.67606 | deg
|  |  |  | @ Cl=0.1, Cd= | 0.0053089
|  |  |  | @ Cl=0.4, Cd= | 0.0062329
|  |  |  | @ Cl=0.6, Cd= | 0.0079353
alpha (deg) | Cl | Cd | Cm | Cl/Cd
-20 | -1.086 | 0.17228 | 0.027 | -6.305
-19.5 | -1.063 | 0.15335 | 0.027 | -6.935
-19 | -1.037 | 0.14477 | 0.026 | -7.161
-18.5 | -1.007 | 0.13915 | 0.025 | -7.24
-18 | -0.978 | 0.13644 | 0.024 | -7.165
-17.5 | -0.948 | 0.13313 | 0.022 | -7.119
-17 | -0.929 | 0.11805 | 0.023 | -7.865
-16.5 | -0.898 | 0.11468 | 0.022 | -7.831
-16 | -0.864 | 0.11381 | 0.019 | -7.595
-15.5 | -0.834 | 0.11029 | 0.018 | -7.564
-15 | -0.808 | 0.10079 | 0.017 | -8.018
-14.5 | -0.781 | 0.10495 | 0.017 | -7.44
-14 | -0.753 | 0.09831 | 0.016 | -7.656
-13.5 | -0.724 | 0.09202 | 0.014 | -7.869
-13 | -0.7 | 0.0828 | 0.015 | -8.451
-12.5 | -0.795 | 0.02001 | 0.022 | -39.737
-12 | -0.638 | 0.08612 | 0.011 | -7.412
-11.5 | -0.611 | 0.07761 | 0.011 | -7.873
-11 | -0.587 | 0.06844 | 0.011 | -8.575
-10.5 | -0.666 | 0.01691 | 0.016 | -39.361
-10 | -0.526 | 0.06984 | 0.008 | -7.529
-9.5 | -0.502 | 0.05843 | 0.008 | -8.596
-9 | -0.569 | 0.01432 | 0.012 | -39.746
-8.5 | -0.837 | 0.01293 | 0.01 | -64.735
-8 | -0.87 | 0.01186 | 0.009 | -73.347
-7.5 | -0.852 | 0.01108 | 0.007 | -76.901
-7 | -0.817 | 0.01036 | 0.006 | -78.804
-6.5 | -0.77 | 0.00981 | 0.004 | -78.549
-6 | -0.717 | 0.00928 | 0.002 | -77.239
-5.5 | -0.659 | 0.00884 | 0.001 | -74.526
-5 | -0.597 | 0.00846 | -0.001 | -70.508
-4.5 | -0.532 | 0.00806 | -0.002 | -65.975
-4 | -0.465 | 0.00778 | -0.004 | -59.832
-3.5 | -0.397 | 0.00725 | -0.006 | -54.765
-3 | -0.328 | 0.00683 | -0.007 | -48.027
-2.5 | -0.258 | 0.00675 | -0.009 | -38.248
-2 | -0.188 | 0.00639 | -0.011 | -29.436
-1.5 | -0.117 | 0.00613 | -0.012 | -19.13
-1 | -0.046 | 0.00592 | -0.014 | -7.84
-0.5 | 0.025 | 0.00563 | -0.015 | 4.419
0 | 0.096 | 0.00535 | -0.017 | 17.991
0.5 | 0.167 | 0.00462 | -0.019 | 36.197
1 | 0.238 | 0.00489 | -0.02 | 48.761
1.5 | 0.309 | 0.00555 | -0.022 | 55.692
2 | 0.378 | 0.00606 | -0.024 | 62.454
2.5 | 0.448 | 0.00661 | -0.025 | 67.765
3 | 0.517 | 0.00731 | -0.027 | 70.704
3.5 | 0.585 | 0.00775 | -0.028 | 75.51
4 | 0.653 | 0.00859 | -0.03 | 75.998
4.5 | 0.719 | 0.009 | -0.032 | 79.889
5 | 0.784 | 0.00941 | -0.033 | 83.352
5.5 | 0.846 | 0.00987 | -0.035 | 85.736
6 | 0.903 | 0.01033 | -0.036 | 87.401
6.5 | 0.954 | 0.01082 | -0.038 | 88.134
7 | 0.995 | 0.01144 | -0.04 | 86.951
7.5 | 1.022 | 0.01257 | -0.041 | 81.312
8 | 1.026 | 0.01344 | -0.043 | 76.329
8.5 | 0.975 | 0.01464 | -0.044 | 66.641
9 | 0.659 | 0.0161 | -0.046 | 40.942
9.5 | 0.683 | 0.01958 | -0.046 | 34.87
10 | 0.605 | 0.06383 | -0.028 | 9.474
10.5 | 0.628 | 0.07305 | -0.026 | 8.596
11 | 0.79 | 0.01892 | -0.051 | 41.758
11.5 | 0.818 | 0.02137 | -0.053 | 38.268
12 | 0.714 | 0.0809 | -0.031 | 8.832
12.5 | 0.741 | 0.08906 | -0.031 | 8.317
13 | 0.904 | 0.02718 | -0.056 | 33.255
13.5 | 0.803 | 0.08849 | -0.037 | 9.073
14 | 0.83 | 0.09622 | -0.037 | 8.621
14.5 | 0.863 | 0.09686 | -0.041 | 8.91
15 | 0.881 | 0.10124 | -0.037 | 8.705
15.5 | 0.912 | 0.10604 | -0.04 | 8.603
16 | 0.966 | 0.09344 | -0.049 | 10.336
16.5 | 0.99 | 0.10258 | -0.049 | 9.649
17 | 0.992 | 0.13052 | -0.042 | 7.598
17.5 | 1.023 | 0.13298 | -0.044 | 7.691
18 | 1.053 | 0.13707 | -0.046 | 7.679
18.5 | 1.087 | 0.13574 | -0.05 | 8.009
19 | 1.107 | 0.15941 | -0.048 | 6.943
19.5 | 1.13 | 0.17892 | -0.048 | 6.318
20 | 1.159 | 0.17746 | -0.049 | 6.529

## 120. Re 12M Mach 0.50 (2)
BIGFOIL.COM POLAR EXPORT
NACA67-117 a=0.5
NACA67-117 a=0.5 |  |  |  | Cl Max: | 1.0389 | at alpha= | 12 | deg
XFOIL ncrit=9 |  |  |  | L/D Max: | 58.2569 | at alpha= | 1 | deg
Re: | 12000000 |  |  | Cd Min: | 0.1175 | at alpha= | 17 | deg
Mach: | 0.5 |  |  | Cl=0 at alpha= | -2.512 | deg
|  |  |  | @ Cl=0.1, Cd= | 0.002556
|  |  |  | @ Cl=0.4, Cd= | 0.0097936
|  |  |  | @ Cl=0.6, Cd= | 0.011883
alpha (deg) | Cl | Cd | Cm | Cl/Cd
-16 | -0.6035 | 0.10416 | -0.116 | -5.794
-15.5 | -0.6265 | 0.09246 | -0.1235 | -6.7759
-15 | -0.6414 | 0.08193 | -0.1297 | -7.8286
-14.5 | -0.6625 | 0.06949 | -0.1381 | -9.5337
-14 | -0.688 | 0.0578 | -0.1459 | -11.9031
-13.5 | -0.7211 | 0.04754 | -0.1503 | -15.1683
-13 | -0.7621 | 0.0388 | -0.1502 | -19.6418
-12.5 | -0.807 | 0.03139 | -0.1457 | -25.7088
-12 | -0.8404 | 0.0256 | -0.1384 | -32.8281
-11.5 | -0.8683 | 0.02052 | -0.1289 | -42.3148
-11 | -0.8747 | 0.01674 | -0.1191 | -52.2521
-10.5 | -0.8495 | 0.0146 | -0.1111 | -58.1849
-10 | -0.8032 | 0.01338 | -0.1055 | -60.0299
-9.5 | -0.7509 | 0.0125 | -0.101 | -60.072
-9 | -0.6954 | 0.0118 | -0.0973 | -58.9322
-8.5 | -0.6403 | 0.01114 | -0.0939 | -57.4776
-8 | -0.586 | 0.01054 | -0.0907 | -55.5977
-7.5 | -0.529 | 0.01004 | -0.088 | -52.6892
-7 | -0.4731 | 0.00956 | -0.0855 | -49.4874
-6.5 | -0.4182 | 0.0091 | -0.083 | -45.956
-6 | -0.3622 | 0.0087 | -0.0809 | -41.6322
-5.5 | -0.3063 | 0.00832 | -0.079 | -36.8149
-5 | -0.2507 | 0.00797 | -0.0771 | -31.4555
-4.5 | -0.1965 | 0.00762 | -0.0751 | -25.7874
-4 | -0.1415 | 0.00728 | -0.0734 | -19.4368
-3.5 | -0.0916 | 0.00684 | -0.0708 | -13.3918
-3 | -0.0447 | 0.00635 | -0.0677 | -7.0394
-2.5 | 0.0011 | 0.00589 | -0.0644 | 0.18676
-2 | 0.0401 | 0.00536 | -0.0597 | 7.4813
-1.5 | 0.0705 | 0.00479 | -0.0532 | 14.7182
-1 | 0.0795 | 0.00409 | -0.0421 | 19.4377
-0.5 | 0.0862 | 0.00361 | -0.03 | 23.8781
0 | 0.0984 | 0.00255 | -0.0194 | 38.5882
0.5 | 0.1541 | 0.00276 | -0.0178 | 55.8333
1 | 0.1905 | 0.00327 | -0.0121 | 58.2569
1.5 | 0.2041 | 0.00369 | -0.0013 | 55.3117
2 | 0.1725 | 0.00494 | 0.0181 | 34.919
2.5 | 0.1756 | 0.00599 | 0.0297 | 29.3155
3 | 0.2028 | 0.00679 | 0.0365 | 29.8675
3.5 | 0.2407 | 0.00744 | 0.0411 | 32.3522
4 | 0.2794 | 0.00812 | 0.0455 | 34.4089
4.5 | 0.324 | 0.00872 | 0.0489 | 37.156
5 | 0.3653 | 0.00945 | 0.0529 | 38.6561
5.5 | 0.4168 | 0.00996 | 0.0551 | 41.8474
6 | 0.4687 | 0.01049 | 0.0574 | 44.6806
6.5 | 0.521 | 0.01104 | 0.0597 | 47.192
7 | 0.5738 | 0.01162 | 0.0621 | 49.3804
7.5 | 0.6285 | 0.01217 | 0.0643 | 51.6434
8 | 0.6788 | 0.01287 | 0.0674 | 52.7428
8.5 | 0.7323 | 0.01353 | 0.0702 | 54.1242
9 | 0.7819 | 0.01435 | 0.0737 | 54.4878
9.5 | 0.83 | 0.01528 | 0.0775 | 54.3194
10 | 0.8809 | 0.01621 | 0.0813 | 54.343
10.5 | 0.9301 | 0.01728 | 0.0855 | 53.8252
11 | 0.9771 | 0.01852 | 0.0902 | 52.7592
11.5 | 1.0171 | 0.02018 | 0.0959 | 50.4014
12 | 1.0389 | 0.02274 | 0.1032 | 45.686
12.5 | 1.0337 | 0.02678 | 0.1116 | 38.5997
13 | 1.0042 | 0.03263 | 0.1193 | 30.7754
13.5 | 0.9669 | 0.03988 | 0.1244 | 24.2452
14 | 0.9243 | 0.04864 | 0.1263 | 19.0029
14.5 | 0.8909 | 0.05802 | 0.1249 | 15.355
15 | 0.8574 | 0.06891 | 0.1202 | 12.4423
15.5 | 0.8311 | 0.0805 | 0.1134 | 10.3242
16 | 0.8053 | 0.09309 | 0.105 | 8.6508
16.5 | 0.7868 | 0.10509 | 0.0973 | 7.4869
17 | 0.7634 | 0.1175 | 0.0894 | 6.497

## 121. Re 14M Mach 0.00 (1)
BIGFOIL.COM POLAR EXPORT
NACA67-117 a=0.5
NACA67-117 a=0.5 |  |  |  | Cl Max: | 1.335 | at alpha= | 14.5 | deg
JavaFoil+Calcfoil stall+Eppler ext transition |  |  |  | L/D Max: | 105.835 | at alpha= | 8.5 | deg
Re: | 14000000 |  |  | Cd Min: | 0.00514 | at alpha= | 0 | deg
Mach: | 0 |  |  | Cl=0 at alpha= | -0.67742 | deg
|  |  |  | @ Cl=0.1, Cd= | 0.0052174
|  |  |  | @ Cl=0.4, Cd= | 0.0058505
|  |  |  | @ Cl=0.6, Cd= | 0.0072905
alpha (deg) | Cl | Cd | Cm | Cl/Cd
-20 | -0.923 | 0.13052 | 0.026 | -7.072
-19.5 | -0.953 | 0.11279 | 0.027 | -8.448
-19 | -0.967 | 0.11187 | 0.025 | -8.64
-18.5 | -1.006 | 0.08756 | 0.027 | -11.488
-18 | -1.063 | 0.05706 | 0.029 | -18.636
-17.5 | -1.146 | 0.02893 | 0.03 | -39.603
-17 | -1.166 | 0.02542 | 0.03 | -45.863
-16.5 | -1.182 | 0.0229 | 0.029 | -51.598
-16 | -1.196 | 0.02046 | 0.028 | -58.441
-15.5 | -1.203 | 0.01932 | 0.027 | -62.258
-15 | -1.209 | 0.01747 | 0.025 | -69.206
-14.5 | -1.209 | 0.01635 | 0.024 | -73.929
-14 | -1.205 | 0.01541 | 0.023 | -78.201
-13.5 | -1.197 | 0.0145 | 0.022 | -82.549
-13 | -1.185 | 0.01364 | 0.021 | -86.941
-12.5 | -1.169 | 0.01305 | 0.019 | -89.567
-12 | -1.149 | 0.0124 | 0.018 | -92.652
-11.5 | -1.125 | 0.01181 | 0.017 | -95.243
-11 | -1.097 | 0.01132 | 0.016 | -96.909
-10.5 | -1.065 | 0.01081 | 0.014 | -98.545
-10 | -1.029 | 0.01039 | 0.013 | -99.025
-9.5 | -0.99 | 0.00994 | 0.012 | -99.643
-9 | -0.948 | 0.00956 | 0.01 | -99.253
-8.5 | -0.903 | 0.00915 | 0.009 | -98.688
-8 | -0.855 | 0.00879 | 0.008 | -97.315
-7.5 | -0.804 | 0.00847 | 0.006 | -94.901
-7 | -0.751 | 0.00814 | 0.005 | -92.324
-6.5 | -0.697 | 0.00785 | 0.003 | -88.777
-6 | -0.641 | 0.00756 | 0.002 | -84.75
-5.5 | -0.584 | 0.00728 | 0.001 | -80.22
-5 | -0.526 | 0.0071 | -0.001 | -74.119
-4.5 | -0.467 | 0.00688 | -0.002 | -67.909
-4 | -0.408 | 0.00669 | -0.004 | -60.901
-3.5 | -0.347 | 0.00672 | -0.005 | -51.698
-3 | -0.286 | 0.00665 | -0.006 | -43.065
-2.5 | -0.225 | 0.00625 | -0.008 | -36.069
-2 | -0.164 | 0.00573 | -0.009 | -28.613
-1.5 | -0.102 | 0.00554 | -0.011 | -18.443
-1 | -0.04 | 0.0052 | -0.012 | -7.777
-0.5 | 0.022 | 0.00556 | -0.013 | 3.903
0 | 0.084 | 0.00514 | -0.015 | 16.274
0.5 | 0.146 | 0.00544 | -0.016 | 26.786
1 | 0.207 | 0.00568 | -0.018 | 36.549
1.5 | 0.269 | 0.0052 | -0.019 | 51.787
2 | 0.33 | 0.00549 | -0.021 | 60.061
2.5 | 0.391 | 0.00578 | -0.022 | 67.647
3 | 0.451 | 0.00625 | -0.023 | 72.268
3.5 | 0.512 | 0.00655 | -0.025 | 78.064
4 | 0.571 | 0.00716 | -0.026 | 79.855
4.5 | 0.631 | 0.00743 | -0.028 | 84.849
5 | 0.69 | 0.00772 | -0.029 | 89.351
5.5 | 0.747 | 0.00802 | -0.03 | 93.165
6 | 0.803 | 0.00829 | -0.032 | 96.904
6.5 | 0.857 | 0.00859 | -0.033 | 99.847
7 | 0.91 | 0.00891 | -0.034 | 102.083
7.5 | 0.96 | 0.00924 | -0.036 | 103.884
8 | 1.009 | 0.00957 | -0.037 | 105.347
8.5 | 1.054 | 0.00996 | -0.039 | 105.835
9 | 1.097 | 0.01066 | -0.04 | 102.877
9.5 | 1.137 | 0.01112 | -0.041 | 102.231
10 | 1.174 | 0.01161 | -0.042 | 101.142
10.5 | 1.207 | 0.01217 | -0.044 | 99.204
11 | 1.237 | 0.01274 | -0.045 | 97.089
11.5 | 1.263 | 0.01334 | -0.046 | 94.677
12 | 1.285 | 0.01388 | -0.048 | 92.557
12.5 | 1.303 | 0.01451 | -0.049 | 89.753
13 | 1.316 | 0.01533 | -0.05 | 85.879
13.5 | 1.326 | 0.01608 | -0.051 | 82.484
14 | 1.332 | 0.01695 | -0.052 | 78.588
14.5 | 1.335 | 0.01784 | -0.054 | 74.816
15 | 1.333 | 0.01871 | -0.055 | 71.274
15.5 | 1.328 | 0.01983 | -0.056 | 66.995
16 | 1.319 | 0.02102 | -0.057 | 62.78
16.5 | 1.306 | 0.02269 | -0.058 | 57.58
17 | 1.291 | 0.02435 | -0.059 | 53.003
17.5 | 1.271 | 0.02625 | -0.06 | 48.403
18 | 1.246 | 0.02792 | -0.061 | 44.636
18.5 | 1.217 | 0.03079 | -0.061 | 39.532
19 | 1.173 | 0.0389 | -0.061 | 30.16
19.5 | 1.141 | 0.04225 | -0.062 | 26.998

## 122. Re 14M Mach 0.00 (2)
BIGFOIL.COM POLAR EXPORT
NACA67-117 a=0.5
NACA67-117 a=0.5 |  |  |  | Cl Max: | 1.5236 | at alpha= | 20 | deg
XFOIL ncrit=9 |  |  |  | L/D Max: | 78.9001 | at alpha= | 10 | deg
Re: | 14000000 |  |  | Cd Min: | 0.03152 | at alpha= | 20 | deg
Mach: | 0 |  |  | Cl=0 at alpha= | -1.286 | deg
|  |  |  | @ Cl=0.1, Cd= | 0.0038226
|  |  |  | @ Cl=0.4, Cd= | 0.006849
|  |  |  | @ Cl=0.6, Cd= | 0.0085074
alpha (deg) | Cl | Cd | Cm | Cl/Cd
-20 | -1.4885 | 0.02598 | -0.0896 | -57.2941
-19.5 | -1.4692 | 0.02417 | -0.0872 | -60.7861
-19 | -1.4391 | 0.02295 | -0.0857 | -62.7059
-18.5 | -1.4154 | 0.02144 | -0.0833 | -66.0168
-18 | -1.3855 | 0.02029 | -0.0814 | -68.2849
-17.5 | -1.3562 | 0.01916 | -0.0793 | -70.7829
-17 | -1.3233 | 0.01822 | -0.0775 | -72.629
-16.5 | -1.2916 | 0.01726 | -0.0754 | -74.832
-16 | -1.2557 | 0.01647 | -0.0738 | -76.2417
-15.5 | -1.224 | 0.0155 | -0.0715 | -78.9677
-15 | -1.1851 | 0.01485 | -0.0701 | -79.8047
-14.5 | -1.149 | 0.01412 | -0.0682 | -81.3739
-14 | -1.1114 | 0.01342 | -0.0664 | -82.8167
-13.5 | -1.072 | 0.01281 | -0.0648 | -83.6846
-13 | -1.0329 | 0.01225 | -0.0631 | -84.3184
-12.5 | -0.9917 | 0.01171 | -0.0617 | -84.6883
-12 | -0.9501 | 0.0112 | -0.0603 | -84.8304
-11.5 | -0.9094 | 0.0107 | -0.0586 | -84.9907
-11 | -0.8653 | 0.01029 | -0.0575 | -84.0914
-10.5 | -0.821 | 0.00987 | -0.0563 | -83.1814
-10 | -0.778 | 0.00943 | -0.0549 | -82.5027
-9.5 | -0.7333 | 0.00906 | -0.0537 | -80.9382
-9 | -0.688 | 0.00867 | -0.0526 | -79.3541
-8.5 | -0.642 | 0.00834 | -0.0515 | -76.9784
-8 | -0.5971 | 0.008 | -0.0502 | -74.6375
-7.5 | -0.5503 | 0.00769 | -0.0493 | -71.5605
-7 | -0.5036 | 0.0074 | -0.0482 | -68.0541
-6.5 | -0.4576 | 0.00712 | -0.047 | -64.2697
-6 | -0.4106 | 0.00685 | -0.046 | -59.9416
-5.5 | -0.3632 | 0.00661 | -0.045 | -54.947
-5 | -0.3169 | 0.00637 | -0.0437 | -49.7488
-4.5 | -0.27 | 0.00615 | -0.0425 | -43.9024
-4 | -0.2237 | 0.00589 | -0.0412 | -37.9796
-3.5 | -0.1796 | 0.0056 | -0.0394 | -32.0714
-3 | -0.1396 | 0.00526 | -0.0366 | -26.5399
-2.5 | -0.1029 | 0.005 | -0.0331 | -20.58
-2 | -0.0644 | 0.00478 | -0.0299 | -13.4728
-1 | 0.0258 | 0.00427 | -0.0265 | 6.0422
-0.5 | 0.0622 | 0.00389 | -0.023 | 15.9897
0 | 0.088 | 0.00381 | -0.0174 | 23.0971
0.5 | 0.126 | 0.00385 | -0.0143 | 32.7273
1 | 0.1626 | 0.00356 | -0.0109 | 45.6742
1.5 | 0.1842 | 0.00426 | -0.0042 | 43.2394
2 | 0.1999 | 0.0047 | 0.0039 | 42.5319
2.5 | 0.2299 | 0.00513 | 0.0087 | 44.8148
3 | 0.2644 | 0.00551 | 0.0125 | 47.9855
3.5 | 0.3021 | 0.00589 | 0.0156 | 51.2903
4 | 0.343 | 0.00627 | 0.018 | 54.7049
4.5 | 0.3832 | 0.00666 | 0.0204 | 57.5375
5 | 0.4232 | 0.00711 | 0.0228 | 59.5218
5.5 | 0.4667 | 0.00746 | 0.0244 | 62.5603
6 | 0.5117 | 0.0078 | 0.0258 | 65.6026
6.5 | 0.5569 | 0.00813 | 0.0271 | 68.4994
7 | 0.6003 | 0.00851 | 0.0286 | 70.5405
7.5 | 0.646 | 0.00883 | 0.0297 | 73.1597
8 | 0.6906 | 0.00919 | 0.0309 | 75.1469
8.5 | 0.7332 | 0.00959 | 0.0325 | 76.4546
9 | 0.7771 | 0.00998 | 0.0338 | 77.8657
9.5 | 0.8205 | 0.0104 | 0.0351 | 78.8942
10 | 0.8608 | 0.01091 | 0.0369 | 78.9001
10.5 | 0.9006 | 0.01148 | 0.0387 | 78.4495
11 | 0.9413 | 0.01205 | 0.0402 | 78.1162
11.5 | 0.9808 | 0.01263 | 0.0419 | 77.6564
12 | 1.0207 | 0.01324 | 0.0435 | 77.0921
12.5 | 1.0598 | 0.01391 | 0.0451 | 76.1898
13 | 1.0969 | 0.01461 | 0.0469 | 75.0787
13.5 | 1.1353 | 0.01529 | 0.0485 | 74.2511
14 | 1.1738 | 0.01597 | 0.0499 | 73.5003
14.5 | 1.2085 | 0.01681 | 0.0519 | 71.8917
15 | 1.2439 | 0.01766 | 0.0536 | 70.436
15.5 | 1.2757 | 0.01871 | 0.0557 | 68.1828
16.5 | 1.3428 | 0.02069 | 0.0591 | 64.9009
17 | 1.3661 | 0.02222 | 0.0619 | 61.4806
18 | 1.4259 | 0.02473 | 0.0653 | 57.6587
18.5 | 1.4538 | 0.02611 | 0.067 | 55.6798
19 | 1.4796 | 0.0277 | 0.0687 | 53.4152
19.5 | 1.5011 | 0.0296 | 0.0707 | 50.7128
20 | 1.5236 | 0.03152 | 0.0723 | 48.3376

## 123. Re 14M Mach 0.10 (1)
BIGFOIL.COM POLAR EXPORT
NACA67-117 a=0.5
NACA67-117 a=0.5 |  |  |  | Cl Max: | 1.317 | at alpha= | 14 | deg
JavaFoil+Calcfoil stall+Eppler ext transition |  |  |  | L/D Max: | 105.014 | at alpha= | 8.5 | deg
Re: | 14000000 |  |  | Cd Min: | 0.00516 | at alpha= | 0 | deg
Mach: | 0.1 |  |  | Cl=0 at alpha= | -0.6746 | deg
|  |  |  | @ Cl=0.1, Cd= | 0.0051832
|  |  |  | @ Cl=0.4, Cd= | 0.0058816
|  |  |  | @ Cl=0.6, Cd= | 0.0073127
alpha (deg) | Cl | Cd | Cm | Cl/Cd
-19.5 | -0.893 | 0.12388 | 0.025 | -7.21
-19 | -0.917 | 0.11529 | 0.025 | -7.957
-18.5 | -0.944 | 0.10339 | 0.025 | -9.134
-18 | -0.974 | 0.08981 | 0.026 | -10.844
-17.5 | -1.047 | 0.05123 | 0.028 | -20.443
-17 | -1.123 | 0.02791 | 0.03 | -40.246
-16.5 | -1.145 | 0.02454 | 0.029 | -46.674
-16 | -1.163 | 0.02187 | 0.028 | -53.173
-15.5 | -1.178 | 0.0195 | 0.027 | -60.431
-15 | -1.187 | 0.01798 | 0.026 | -66.015
-14.5 | -1.191 | 0.01674 | 0.024 | -71.14
-14 | -1.19 | 0.01571 | 0.023 | -75.726
-13.5 | -1.185 | 0.01475 | 0.022 | -80.367
-13 | -1.176 | 0.01393 | 0.021 | -84.407
-12.5 | -1.162 | 0.01323 | 0.02 | -87.835
-12 | -1.144 | 0.01257 | 0.018 | -91.037
-11.5 | -1.122 | 0.01195 | 0.017 | -93.888
-11 | -1.095 | 0.01144 | 0.016 | -95.712
-10.5 | -1.065 | 0.01093 | 0.014 | -97.435
-10 | -1.03 | 0.01047 | 0.013 | -98.417
-9.5 | -0.992 | 0.01003 | 0.012 | -98.889
-9 | -0.951 | 0.00966 | 0.01 | -98.422
-8.5 | -0.906 | 0.00923 | 0.009 | -98.188
-8 | -0.858 | 0.00887 | 0.008 | -96.694
-7.5 | -0.807 | 0.0085 | 0.006 | -94.965
-7 | -0.754 | 0.00816 | 0.005 | -92.393
-6.5 | -0.7 | 0.00787 | 0.004 | -88.903
-6 | -0.644 | 0.00758 | 0.002 | -84.926
-5.5 | -0.587 | 0.00735 | 0.001 | -79.865
-5 | -0.529 | 0.00712 | -0.001 | -74.198
-4.5 | -0.469 | 0.00692 | -0.002 | -67.85
-4 | -0.41 | 0.00671 | -0.004 | -61.083
-3.5 | -0.349 | 0.00675 | -0.005 | -51.706
-3 | -0.288 | 0.00669 | -0.006 | -43.055
-2.5 | -0.226 | 0.00627 | -0.008 | -36.092
-2 | -0.165 | 0.00574 | -0.009 | -28.698
-1.5 | -0.103 | 0.00555 | -0.011 | -18.504
-1 | -0.041 | 0.0052 | -0.012 | -7.809
-0.5 | 0.022 | 0.00556 | -0.014 | 3.918
0 | 0.084 | 0.00516 | -0.015 | 16.291
0.5 | 0.146 | 0.00525 | -0.016 | 27.89
1 | 0.208 | 0.00569 | -0.018 | 36.617
1.5 | 0.27 | 0.00524 | -0.019 | 51.597
2 | 0.331 | 0.00552 | -0.021 | 60.051
2.5 | 0.393 | 0.00583 | -0.022 | 67.363
3 | 0.454 | 0.00628 | -0.024 | 72.236
3.5 | 0.514 | 0.00659 | -0.025 | 77.965
4 | 0.574 | 0.0072 | -0.026 | 79.785
4.5 | 0.634 | 0.00746 | -0.028 | 84.97
5 | 0.693 | 0.00776 | -0.029 | 89.221
5.5 | 0.751 | 0.00803 | -0.031 | 93.464
6 | 0.807 | 0.00834 | -0.032 | 96.698
6.5 | 0.861 | 0.00864 | -0.033 | 99.643
7 | 0.913 | 0.00898 | -0.035 | 101.762
7.5 | 0.964 | 0.00929 | -0.036 | 103.757
8 | 1.012 | 0.00967 | -0.037 | 104.674
8.5 | 1.057 | 0.01007 | -0.039 | 105.014
9 | 1.1 | 0.01074 | -0.04 | 102.353
9.5 | 1.139 | 0.01123 | -0.041 | 101.417
10 | 1.175 | 0.01173 | -0.043 | 100.201
10.5 | 1.207 | 0.01235 | -0.044 | 97.775
11 | 1.235 | 0.01293 | -0.045 | 95.567
11.5 | 1.26 | 0.0135 | -0.047 | 93.287
12 | 1.28 | 0.01407 | -0.048 | 90.926
12.5 | 1.295 | 0.01471 | -0.049 | 88.055
13 | 1.307 | 0.01542 | -0.05 | 84.745
13.5 | 1.314 | 0.01643 | -0.051 | 79.963
14 | 1.317 | 0.01729 | -0.053 | 76.173
14.5 | 1.316 | 0.01821 | -0.054 | 72.266
15 | 1.311 | 0.01915 | -0.055 | 68.473
15.5 | 1.302 | 0.02035 | -0.056 | 63.978
16 | 1.288 | 0.02188 | -0.057 | 58.885
16.5 | 1.271 | 0.02356 | -0.058 | 53.939
17 | 1.25 | 0.02547 | -0.059 | 49.097
17.5 | 1.226 | 0.02767 | -0.06 | 44.309
18 | 1.196 | 0.02951 | -0.061 | 40.535
18.5 | 1.161 | 0.03329 | -0.061 | 34.876
19 | 1.117 | 0.03981 | -0.061 | 28.054

## 124. Re 14M Mach 0.10 (2)
BIGFOIL.COM POLAR EXPORT
NACA67-117 a=0.5
NACA67-117 a=0.5 |  |  |  | Cl Max: | 1.5251 | at alpha= | 20 | deg
XFOIL ncrit=9 |  |  |  | L/D Max: | 78.0323 | at alpha= | 9.5 | deg
Re: | 14000000 |  |  | Cd Min: | 0.03278 | at alpha= | 20 | deg
Mach: | 0.1 |  |  | Cl=0 at alpha= | -1.2969 | deg
|  |  |  | @ Cl=0.1, Cd= | 0.003806
|  |  |  | @ Cl=0.4, Cd= | 0.0069324
|  |  |  | @ Cl=0.6, Cd= | 0.0085928
alpha (deg) | Cl | Cd | Cm | Cl/Cd
-20 | -1.4864 | 0.02733 | -0.0943 | -54.3871
-19.5 | -1.4685 | 0.02529 | -0.0918 | -58.0664
-19 | -1.4413 | 0.02386 | -0.0898 | -60.4065
-18.5 | -1.4184 | 0.02219 | -0.0872 | -63.9207
-18 | -1.3892 | 0.02093 | -0.0851 | -66.3736
-17.5 | -1.3609 | 0.0197 | -0.0827 | -69.0812
-17 | -1.3274 | 0.0187 | -0.0808 | -70.984
-16.5 | -1.2964 | 0.01766 | -0.0785 | -73.4088
-16 | -1.2602 | 0.01683 | -0.0767 | -74.8782
-15.5 | -1.2266 | 0.01589 | -0.0745 | -77.1932
-15 | -1.1888 | 0.01516 | -0.0728 | -78.4169
-14.5 | -1.1509 | 0.01443 | -0.071 | -79.7574
-14 | -1.1149 | 0.01366 | -0.0688 | -81.6179
-13.5 | -1.0753 | 0.01301 | -0.0671 | -82.6518
-13 | -1.0349 | 0.01244 | -0.0654 | -83.1913
-12.5 | -0.9945 | 0.01188 | -0.0637 | -83.7121
-12 | -0.9521 | 0.01136 | -0.0622 | -83.8116
-11.5 | -0.9105 | 0.01084 | -0.0606 | -83.9945
-11 | -0.8675 | 0.0104 | -0.0591 | -83.4135
-10.5 | -0.8224 | 0.00998 | -0.0579 | -82.4048
-10 | -0.7785 | 0.00953 | -0.0565 | -81.6894
-9.5 | -0.7342 | 0.00914 | -0.0551 | -80.3282
-9 | -0.6885 | 0.00875 | -0.054 | -78.6857
-8.5 | -0.642 | 0.00841 | -0.0529 | -76.3377
-8 | -0.5962 | 0.00807 | -0.0517 | -73.8786
-7.5 | -0.55 | 0.00774 | -0.0505 | -71.0594
-7 | -0.5026 | 0.00745 | -0.0495 | -67.4631
-6.5 | -0.456 | 0.00717 | -0.0483 | -63.5983
-6 | -0.4094 | 0.00689 | -0.0471 | -59.4194
-5.5 | -0.3612 | 0.00666 | -0.0461 | -54.2342
-5 | -0.315 | 0.00641 | -0.0448 | -49.142
-4.5 | -0.2675 | 0.00618 | -0.0437 | -43.2848
-4 | -0.2211 | 0.00592 | -0.0423 | -37.348
-3.5 | -0.1762 | 0.00563 | -0.0405 | -31.2966
-3 | -0.1358 | 0.00528 | -0.0378 | -25.7197
-2.5 | -0.0978 | 0.00499 | -0.0345 | -19.5992
-2 | -0.0625 | 0.00479 | -0.0306 | -13.048
-1.5 | -0.0186 | 0.00451 | -0.0285 | -4.1242
-1 | 0.0272 | 0.00428 | -0.0269 | 6.3551
0 | 0.0887 | 0.0038 | -0.0175 | 23.3421
0.5 | 0.1265 | 0.00382 | -0.0143 | 33.1152
1 | 0.1629 | 0.00355 | -0.0108 | 45.8873
2 | 0.1982 | 0.0047 | 0.0045 | 42.1702
2.5 | 0.2276 | 0.00515 | 0.0096 | 44.1942
3 | 0.2623 | 0.00554 | 0.0134 | 47.3466
3.5 | 0.3 | 0.00593 | 0.0165 | 50.5902
4 | 0.3403 | 0.00632 | 0.019 | 53.8449
4.5 | 0.3814 | 0.00671 | 0.0213 | 56.8405
5 | 0.4207 | 0.00718 | 0.0239 | 58.5933
5.5 | 0.4653 | 0.00752 | 0.0254 | 61.875
6 | 0.5108 | 0.00786 | 0.0268 | 64.9873
6.5 | 0.5549 | 0.00822 | 0.0283 | 67.5061
7 | 0.5996 | 0.00859 | 0.0297 | 69.8021
7.5 | 0.646 | 0.00891 | 0.0308 | 72.5028
8 | 0.6893 | 0.0093 | 0.0323 | 74.1183
8.5 | 0.7333 | 0.00969 | 0.0337 | 75.676
9 | 0.7778 | 0.01009 | 0.035 | 77.0862
9.5 | 0.8209 | 0.01052 | 0.0365 | 78.0323
10 | 0.861 | 0.01106 | 0.0384 | 77.8481
10.5 | 0.902 | 0.01162 | 0.0401 | 77.6248
11 | 0.9423 | 0.01222 | 0.0419 | 77.1113
11.5 | 0.9819 | 0.01282 | 0.0437 | 76.5913
12 | 1.0227 | 0.01343 | 0.0452 | 76.1504
12.5 | 1.0612 | 0.01414 | 0.047 | 75.0495
13 | 1.0994 | 0.01485 | 0.0489 | 74.0337
13.5 | 1.1383 | 0.01555 | 0.0505 | 73.2026
14 | 1.1749 | 0.01633 | 0.0523 | 71.9473
14.5 | 1.2116 | 0.01714 | 0.0541 | 70.6884
15 | 1.247 | 0.01805 | 0.056 | 69.0859
15.5 | 1.2778 | 0.01918 | 0.0584 | 66.6215
16 | 1.3112 | 0.02026 | 0.0603 | 64.7187
16.5 | 1.3432 | 0.02134 | 0.0622 | 62.9428
17 | 1.3697 | 0.02281 | 0.0647 | 60.0482
17.5 | 1.4019 | 0.02397 | 0.0664 | 58.4856
18 | 1.43 | 0.02542 | 0.0684 | 56.2549
18.5 | 1.4562 | 0.02699 | 0.0703 | 53.9533
19 | 1.4797 | 0.02882 | 0.0724 | 51.3428
19.5 | 1.5035 | 0.03069 | 0.0742 | 48.9899
20 | 1.5251 | 0.03278 | 0.0759 | 46.5253

## 125. Re 14M Mach 0.25 (1)
BIGFOIL.COM POLAR EXPORT
NACA67-117 a=0.5
NACA67-117 a=0.5 |  |  |  | Cl Max: | 1.233 | at alpha= | 12 | deg
JavaFoil+Calcfoil stall+Eppler ext transition |  |  |  | L/D Max: | 101.674 | at alpha= | 8 | deg
Re: | 14000000 |  |  | Cd Min: | 0.00535 | at alpha= | 1.5 | deg
Mach: | 0.25 |  |  | Cl=0 at alpha= | -0.67188 | deg
|  |  |  | @ Cl=0.1, Cd= | 0.0058266
|  |  |  | @ Cl=0.4, Cd= | 0.0059352
|  |  |  | @ Cl=0.6, Cd= | 0.0074605
alpha (deg) | Cl | Cd | Cm | Cl/Cd
-17.5 | -0.64 | 0.12963 | 0.019 | -4.935
-17 | -0.688 | 0.12375 | 0.018 | -5.562
-16.5 | -0.738 | 0.1111 | 0.019 | -6.639
-16 | -0.783 | 0.10087 | 0.019 | -7.762
-15.5 | -0.829 | 0.08775 | 0.02 | -9.447
-15 | -0.917 | 0.04907 | 0.023 | -18.695
-14.5 | -1.013 | 0.02476 | 0.024 | -40.936
-14 | -1.053 | 0.01997 | 0.024 | -52.716
-13.5 | -1.078 | 0.0176 | 0.022 | -61.248
-13 | -1.094 | 0.01592 | 0.021 | -68.674
-12.5 | -1.101 | 0.01464 | 0.02 | -75.2
-12 | -1.1 | 0.01357 | 0.019 | -81.082
-11.5 | -1.092 | 0.01292 | 0.017 | -84.496
-11 | -1.077 | 0.0122 | 0.016 | -88.283
-10.5 | -1.056 | 0.01165 | 0.015 | -90.669
-10 | -1.03 | 0.01106 | 0.013 | -93.113
-9.5 | -0.997 | 0.01055 | 0.012 | -94.573
-9 | -0.96 | 0.01011 | 0.011 | -94.931
-8.5 | -0.919 | 0.00967 | 0.009 | -94.954
-8 | -0.873 | 0.00925 | 0.008 | -94.319
-7.5 | -0.823 | 0.00887 | 0.006 | -92.699
-7 | -0.77 | 0.00848 | 0.005 | -90.83
-6.5 | -0.715 | 0.00815 | 0.004 | -87.724
-6 | -0.659 | 0.00783 | 0.002 | -84.149
-5.5 | -0.601 | 0.00755 | 0.001 | -79.554
-5 | -0.542 | 0.00733 | -0.001 | -73.896
-4.5 | -0.481 | 0.00709 | -0.002 | -67.893
-4 | -0.42 | 0.00685 | -0.004 | -61.319
-3.5 | -0.358 | 0.00688 | -0.005 | -52.059
-3 | -0.295 | 0.00681 | -0.007 | -43.367
-2.5 | -0.232 | 0.0061 | -0.008 | -38.097
-2 | -0.169 | 0.00584 | -0.009 | -28.932
-1.5 | -0.105 | 0.00543 | -0.011 | -19.419
-1 | -0.042 | 0.0058 | -0.012 | -7.198
-0.5 | 0.022 | 0.00563 | -0.014 | 3.97
0 | 0.086 | 0.00582 | -0.015 | 14.841
0.5 | 0.15 | 0.00585 | -0.017 | 25.672
1 | 0.214 | 0.00556 | -0.018 | 38.466
1.5 | 0.278 | 0.00535 | -0.02 | 51.928
2 | 0.34 | 0.00564 | -0.021 | 60.319
2.5 | 0.403 | 0.00595 | -0.023 | 67.693
3 | 0.465 | 0.00642 | -0.024 | 72.478
3.5 | 0.527 | 0.00675 | -0.026 | 78.18
4 | 0.589 | 0.00741 | -0.027 | 79.525
4.5 | 0.65 | 0.00769 | -0.028 | 84.462
5 | 0.71 | 0.00802 | -0.03 | 88.598
5.5 | 0.769 | 0.0083 | -0.031 | 92.684
6 | 0.826 | 0.00862 | -0.033 | 95.784
6.5 | 0.88 | 0.00896 | -0.034 | 98.306
7 | 0.933 | 0.00933 | -0.036 | 100.025
7.5 | 0.983 | 0.00968 | -0.037 | 101.545
8 | 1.029 | 0.01012 | -0.038 | 101.674
8.5 | 1.072 | 0.01082 | -0.04 | 99.059
9 | 1.111 | 0.01134 | -0.041 | 97.941
9.5 | 1.145 | 0.01189 | -0.042 | 96.347
10 | 1.174 | 0.01246 | -0.044 | 94.253
10.5 | 1.198 | 0.01319 | -0.045 | 90.882
11 | 1.216 | 0.01386 | -0.046 | 87.724
11.5 | 1.228 | 0.01462 | -0.048 | 84.006
12 | 1.233 | 0.0154 | -0.049 | 80.079
12.5 | 1.231 | 0.01618 | -0.05 | 76.089
13 | 1.223 | 0.01711 | -0.051 | 71.47
13.5 | 1.206 | 0.01823 | -0.053 | 66.17
14 | 1.183 | 0.01949 | -0.054 | 60.71
14.5 | 1.141 | 0.02421 | -0.054 | 47.12
15 | 1.111 | 0.02382 | -0.056 | 46.668
15.5 | 1.066 | 0.02626 | -0.057 | 40.598
16 | 1.01 | 0.03106 | -0.057 | 32.517
16.5 | 0.867 | 0.07907 | -0.048 | 10.971
17 | 0.803 | 0.09533 | -0.046 | 8.424

## 126. Re 14M Mach 0.25 (2)
BIGFOIL.COM POLAR EXPORT
NACA67-117 a=0.5
NACA67-117 a=0.5 |  |  |  | Cl Max: | 1.5037 | at alpha= | 20 | deg
XFOIL ncrit=9 |  |  |  | L/D Max: | 73.5415 | at alpha= | 9.5 | deg
Re: | 14000000 |  |  | Cd Min: | 0.04282 | at alpha= | 20 | deg
Mach: | 0.25 |  |  | Cl=0 at alpha= | -1.4159 | deg
|  |  |  | @ Cl=0.1, Cd= | 0.0037035
|  |  |  | @ Cl=0.4, Cd= | 0.007366
|  |  |  | @ Cl=0.6, Cd= | 0.0090869
alpha (deg) | Cl | Cd | Cm | Cl/Cd
-20 | -1.4581 | 0.03706 | -0.1188 | -39.3443
-19.5 | -1.4537 | 0.0332 | -0.1162 | -43.7861
-19 | -1.4349 | 0.03049 | -0.1136 | -47.0613
-18.5 | -1.42 | 0.0277 | -0.1102 | -51.2635
-18 | -1.3979 | 0.02552 | -0.107 | -54.7766
-17.5 | -1.3732 | 0.02361 | -0.1036 | -58.1618
-17 | -1.3441 | 0.02199 | -0.1004 | -61.1232
-16.5 | -1.3132 | 0.02053 | -0.0972 | -63.9649
-16 | -1.2817 | 0.01916 | -0.0939 | -66.8946
-15.5 | -1.2458 | 0.01799 | -0.091 | -69.2496
-15 | -1.2096 | 0.01694 | -0.0881 | -71.405
-14 | -1.1312 | 0.01514 | -0.0827 | -74.716
-13.5 | -1.0902 | 0.01434 | -0.0802 | -76.0251
-13 | -1.0503 | 0.01353 | -0.0775 | -77.6275
-12.5 | -1.0089 | 0.01282 | -0.075 | -78.6973
-12 | -0.9641 | 0.01224 | -0.073 | -78.7663
-11.5 | -0.9214 | 0.01163 | -0.0706 | -79.2261
-11 | -0.8765 | 0.01106 | -0.0686 | -79.2495
-10.5 | -0.8296 | 0.01058 | -0.067 | -78.4121
-10 | -0.7837 | 0.0101 | -0.0652 | -77.5941
-9.5 | -0.7378 | 0.00962 | -0.0633 | -76.6944
-9 | -0.6894 | 0.00923 | -0.0619 | -74.6912
-8.5 | -0.6424 | 0.00881 | -0.0603 | -72.9171
-8 | -0.5949 | 0.00844 | -0.0588 | -70.4858
-7.5 | -0.5464 | 0.00808 | -0.0574 | -67.6238
-7 | -0.4973 | 0.00777 | -0.0562 | -64.0026
-6.5 | -0.4501 | 0.00744 | -0.0547 | -60.4973
-6 | -0.401 | 0.00715 | -0.0534 | -56.0839
-5.5 | -0.3515 | 0.00689 | -0.0523 | -51.016
-5 | -0.3038 | 0.00662 | -0.0508 | -45.8912
-4.5 | -0.2545 | 0.00638 | -0.0496 | -39.8903
-4 | -0.2063 | 0.0061 | -0.0482 | -33.8197
-3.5 | -0.1599 | 0.00579 | -0.0465 | -27.6166
-3 | -0.1176 | 0.00542 | -0.0438 | -21.6974
-2.5 | -0.0758 | 0.0051 | -0.0411 | -14.8627
-2 | -0.0404 | 0.00478 | -0.0369 | -8.4519
-1.5 | -0.0072 | 0.00453 | -0.032 | -1.5894
-1 | 0.0356 | 0.00429 | -0.0294 | 8.2984
-0.5 | 0.0698 | 0.00382 | -0.025 | 18.2723
0 | 0.094 | 0.0037 | -0.0186 | 25.4054
0.5 | 0.1278 | 0.00372 | -0.0142 | 34.3548
1 | 0.1659 | 0.00349 | -0.0106 | 47.5358
1.5 | 0.1832 | 0.00418 | -0.0026 | 43.8278
2 | 0.1871 | 0.00474 | 0.0084 | 39.4726
2.5 | 0.2141 | 0.00531 | 0.0142 | 40.3202
3 | 0.2493 | 0.00573 | 0.0182 | 43.5079
3.5 | 0.2888 | 0.00614 | 0.0212 | 47.0358
4 | 0.3289 | 0.00658 | 0.0241 | 49.9848
4.5 | 0.3703 | 0.00702 | 0.0267 | 52.7493
5 | 0.4115 | 0.0075 | 0.0293 | 54.8667
5.5 | 0.4565 | 0.00788 | 0.0311 | 57.9315
6 | 0.5031 | 0.00826 | 0.0327 | 60.908
6.5 | 0.5502 | 0.00863 | 0.0341 | 63.7543
7 | 0.5951 | 0.00905 | 0.0359 | 65.7569
7.5 | 0.6429 | 0.00941 | 0.0372 | 68.3209
8 | 0.689 | 0.00983 | 0.0387 | 70.0916
8.5 | 0.7337 | 0.01027 | 0.0405 | 71.4411
9 | 0.7782 | 0.01076 | 0.0424 | 72.3234
9.5 | 0.8244 | 0.01121 | 0.0439 | 73.5415
10 | 0.8634 | 0.01191 | 0.0466 | 72.4937
10.5 | 0.9057 | 0.01255 | 0.0487 | 72.1673
11 | 0.9485 | 0.01319 | 0.0508 | 71.9105
11.5 | 0.9889 | 0.01393 | 0.0531 | 70.9907
12 | 1.0313 | 0.01463 | 0.0551 | 70.4921
12.5 | 1.0723 | 0.01542 | 0.0573 | 69.5396
13 | 1.1125 | 0.01625 | 0.0596 | 68.4615
13.5 | 1.1517 | 0.01716 | 0.062 | 67.1154
14 | 1.1877 | 0.01819 | 0.0647 | 65.2941
14.5 | 1.2254 | 0.01923 | 0.0672 | 63.7233
15 | 1.2579 | 0.02053 | 0.0702 | 61.2713
15.5 | 1.2929 | 0.02178 | 0.0728 | 59.3618
16 | 1.3238 | 0.02329 | 0.0757 | 56.8398
16.5 | 1.3581 | 0.0247 | 0.0781 | 54.9838
17 | 1.3822 | 0.02667 | 0.0814 | 51.826
17.5 | 1.4117 | 0.02845 | 0.0839 | 49.6204
18 | 1.4338 | 0.03081 | 0.0868 | 46.5368
18.5 | 1.4574 | 0.03312 | 0.0893 | 44.0036
19 | 1.473 | 0.03618 | 0.0919 | 40.7131
19.5 | 1.4931 | 0.03905 | 0.094 | 38.2356
20 | 1.5037 | 0.04282 | 0.0958 | 35.1168

## 127. Re 14M Mach 0.50 (1)
BIGFOIL.COM POLAR EXPORT
NACA67-117 a=0.5
NACA67-117 a=0.5 |  |  |  | Cl Max: | 1.158 | at alpha= | 20 | deg
JavaFoil+Calcfoil stall+Eppler ext transition |  |  |  | L/D Max: | 90.138 | at alpha= | 6.5 | deg
Re: | 14000000 |  |  | Cd Min: | 0.00514 | at alpha= | 1 | deg
Mach: | 0.5 |  |  | Cl=0 at alpha= | -0.67606 | deg
|  |  |  | @ Cl=0.1, Cd= | 0.006211
|  |  |  | @ Cl=0.4, Cd= | 0.0063383
|  |  |  | @ Cl=0.6, Cd= | 0.008034
alpha (deg) | Cl | Cd | Cm | Cl/Cd
-20 | -1.085 | 0.18402 | 0.027 | -5.897
-19.5 | -1.062 | 0.16054 | 0.027 | -6.614
-19 | -1.033 | 0.15842 | 0.026 | -6.523
-18.5 | -1.005 | 0.14978 | 0.024 | -6.708
-18 | -0.975 | 0.14802 | 0.023 | -6.589
-17.5 | -0.946 | 0.14389 | 0.022 | -6.575
-17 | -0.925 | 0.12504 | 0.022 | -7.396
-16.5 | -0.897 | 0.11907 | 0.021 | -7.533
-16 | -0.866 | 0.11606 | 0.02 | -7.461
-15.5 | -0.835 | 0.11412 | 0.018 | -7.319
-15 | -0.811 | 0.09832 | 0.018 | -8.249
-14.5 | -0.781 | 0.1024 | 0.017 | -7.631
-14 | -0.753 | 0.09592 | 0.016 | -7.854
-13.5 | -0.725 | 0.0902 | 0.015 | -8.041
-13 | -0.704 | 0.07932 | 0.015 | -8.872
-12.5 | -0.798 | 0.01905 | 0.022 | -41.889
-12 | -0.639 | 0.08423 | 0.011 | -7.582
-11.5 | -0.611 | 0.07626 | 0.011 | -8.019
-11 | -0.59 | 0.06583 | 0.011 | -8.96
-10.5 | -0.668 | 0.01615 | 0.016 | -41.342
-10 | -0.526 | 0.06916 | 0.008 | -7.605
-9.5 | -0.504 | 0.05656 | 0.008 | -8.917
-9 | -0.57 | 0.01389 | 0.012 | -41.014
-8.5 | -0.838 | 0.01258 | 0.01 | -66.611
-8 | -0.87 | 0.01156 | 0.009 | -75.275
-7.5 | -0.852 | 0.01079 | 0.007 | -78.979
-7 | -0.817 | 0.01013 | 0.006 | -80.682
-6.5 | -0.771 | 0.00957 | 0.004 | -80.506
-6 | -0.717 | 0.00904 | 0.002 | -79.373
-5.5 | -0.659 | 0.00862 | 0.001 | -76.436
-5 | -0.597 | 0.00823 | -0.001 | -72.513
-4.5 | -0.532 | 0.00792 | -0.002 | -67.227
-4 | -0.466 | 0.00765 | -0.004 | -60.899
-3.5 | -0.397 | 0.0071 | -0.006 | -55.96
-3 | -0.328 | 0.0073 | -0.007 | -44.982
-2.5 | -0.258 | 0.00685 | -0.009 | -37.704
-2 | -0.188 | 0.00667 | -0.011 | -28.205
-1.5 | -0.117 | 0.00634 | -0.012 | -18.499
-1 | -0.046 | 0.00618 | -0.014 | -7.516
-0.5 | 0.025 | 0.00599 | -0.015 | 4.16
0 | 0.096 | 0.00622 | -0.017 | 15.455
0.5 | 0.167 | 0.00606 | -0.019 | 27.606
1 | 0.238 | 0.00514 | -0.02 | 46.328
1.5 | 0.309 | 0.00571 | -0.022 | 54.168
2 | 0.378 | 0.0062 | -0.024 | 61.081
2.5 | 0.448 | 0.00664 | -0.025 | 67.458
3 | 0.517 | 0.00727 | -0.027 | 71.146
3.5 | 0.586 | 0.00794 | -0.028 | 73.742
4 | 0.653 | 0.00839 | -0.03 | 77.878
4.5 | 0.72 | 0.00878 | -0.032 | 81.949
5 | 0.785 | 0.0092 | -0.033 | 85.342
5.5 | 0.847 | 0.00962 | -0.035 | 88.054
6 | 0.903 | 0.01006 | -0.036 | 89.789
6.5 | 0.954 | 0.01058 | -0.038 | 90.138
7 | 0.995 | 0.01116 | -0.04 | 89.162
7.5 | 1.023 | 0.01227 | -0.041 | 83.358
8 | 1.026 | 0.01309 | -0.043 | 78.402
8.5 | 0.976 | 0.01424 | -0.044 | 68.538
9 | 0.659 | 0.01572 | -0.046 | 41.939
9.5 | 0.687 | 0.0183 | -0.047 | 37.517
10 | 0.608 | 0.06161 | -0.03 | 9.863
10.5 | 0.628 | 0.07225 | -0.026 | 8.694
11 | 0.791 | 0.01836 | -0.051 | 43.088
11.5 | 0.82 | 0.0205 | -0.053 | 40.015
12 | 0.716 | 0.07905 | -0.032 | 9.062
12.5 | 0.741 | 0.08763 | -0.031 | 8.456
13 | 0.912 | 0.02434 | -0.057 | 37.462
13.5 | 0.81 | 0.08353 | -0.039 | 9.692
14 | 0.833 | 0.09262 | -0.039 | 8.993
14.5 | 0.867 | 0.09321 | -0.042 | 9.301
15 | 0.882 | 0.10592 | -0.038 | 8.329
15.5 | 0.911 | 0.1123 | -0.039 | 8.113
16 | 0.943 | 0.11497 | -0.042 | 8.2
16.5 | 0.972 | 0.1202 | -0.044 | 8.089
17 | 0.99 | 0.14233 | -0.041 | 6.959
17.5 | 1.02 | 0.14389 | -0.043 | 7.091
18 | 1.051 | 0.14403 | -0.046 | 7.298
18.5 | 1.079 | 0.15179 | -0.047 | 7.111
19 | 1.105 | 0.17196 | -0.047 | 6.427
19.5 | 1.13 | 0.1815 | -0.048 | 6.227
20 | 1.158 | 0.1863 | -0.049 | 6.217

## 128. Re 14M Mach 0.50 (2)
BIGFOIL.COM POLAR EXPORT
NACA67-117 a=0.5
NACA67-117 a=0.5 |  |  |  | Cl Max: | 1.0515 | at alpha= | 12 | deg
XFOIL ncrit=9 |  |  |  | L/D Max: | 56.0946 | at alpha= | 10 | deg
Re: | 14000000 |  |  | Cd Min: | 0.11625 | at alpha= | 17 | deg
Mach: | 0.5 |  |  | Cl=0 at alpha= | -2.4988 | deg
|  |  |  | @ Cl=0.1, Cd= | 0.0039569
|  |  |  | @ Cl=0.4, Cd= | 0.0094941
|  |  |  | @ Cl=0.6, Cd= | 0.011533
alpha (deg) | Cl | Cd | Cm | Cl/Cd
-16 | -0.616 | 0.10225 | -0.1177 | -6.0244
-15.5 | -0.6378 | 0.09084 | -0.125 | -7.0211
-15 | -0.6506 | 0.08046 | -0.131 | -8.086
-14.5 | -0.6709 | 0.06815 | -0.1395 | -9.8445
-14 | -0.6975 | 0.05659 | -0.1471 | -12.3255
-13.5 | -0.7308 | 0.04656 | -0.151 | -15.6959
-13 | -0.77 | 0.03813 | -0.1504 | -20.1941
-12.5 | -0.8168 | 0.03073 | -0.1456 | -26.5799
-12 | -0.8543 | 0.02484 | -0.1377 | -34.3921
-11.5 | -0.8817 | 0.01982 | -0.1281 | -44.4854
-11 | -0.8871 | 0.01616 | -0.118 | -54.8948
-10.5 | -0.8598 | 0.01413 | -0.1101 | -60.8493
-10 | -0.8121 | 0.01298 | -0.1046 | -62.5655
-9.5 | -0.7596 | 0.01213 | -0.1 | -62.6216
-9 | -0.7024 | 0.01149 | -0.0965 | -61.1314
-8.5 | -0.6476 | 0.01084 | -0.093 | -59.7417
-8 | -0.5926 | 0.01026 | -0.0898 | -57.7583
-7.5 | -0.5356 | 0.00978 | -0.0871 | -54.7648
-7 | -0.4795 | 0.00932 | -0.0846 | -51.4485
-6.5 | -0.4251 | 0.00886 | -0.082 | -47.9797
-6 | -0.3686 | 0.00848 | -0.0799 | -43.467
-5.5 | -0.3127 | 0.00811 | -0.0779 | -38.5573
-5 | -0.2572 | 0.00776 | -0.076 | -33.1443
-4.5 | -0.201 | 0.00742 | -0.0744 | -27.0889
-4 | -0.1454 | 0.00708 | -0.0728 | -20.5367
-3.5 | -0.0943 | 0.00667 | -0.0704 | -14.1379
-3 | -0.0461 | 0.00621 | -0.0675 | -7.4235
-2.5 | -0.0001 | 0.00577 | -0.0642 | -0.017331
-2 | 0.0405 | 0.00529 | -0.0598 | 7.656
-1.5 | 0.078 | 0.00483 | -0.0547 | 16.1491
-1 | 0.0961 | 0.00418 | -0.0455 | 22.9904
0 | 0.1162 | 0.00303 | -0.0231 | 38.3498
0.5 | 0.1376 | 0.00302 | -0.0143 | 45.5629
1 | 0.1711 | 0.00345 | -0.008 | 49.5942
1.5 | 0.1769 | 0.00387 | 0.0044 | 45.7106
2 | 0.1583 | 0.00505 | 0.0209 | 31.3465
2.5 | 0.1677 | 0.00607 | 0.0312 | 27.6277
3 | 0.2012 | 0.00673 | 0.0368 | 29.896
3.5 | 0.2409 | 0.00733 | 0.0411 | 32.8649
4 | 0.282 | 0.00796 | 0.0452 | 35.4271
4.5 | 0.326 | 0.00856 | 0.0487 | 38.0841
5 | 0.3712 | 0.00919 | 0.052 | 40.3917
5.5 | 0.4214 | 0.00972 | 0.0545 | 43.3539
6 | 0.4743 | 0.01022 | 0.0566 | 46.409
6.5 | 0.5275 | 0.01075 | 0.0588 | 49.0698
7 | 0.58 | 0.01133 | 0.0613 | 51.1915
7.5 | 0.6342 | 0.01188 | 0.0636 | 53.3838
8 | 0.6873 | 0.01252 | 0.0663 | 54.8962
8.5 | 0.7395 | 0.01323 | 0.0693 | 55.8957
9 | 0.788 | 0.01408 | 0.073 | 55.9659
9.5 | 0.8375 | 0.01496 | 0.0767 | 55.9826
10 | 0.8891 | 0.01585 | 0.0804 | 56.0946
10.5 | 0.9404 | 0.01683 | 0.0845 | 55.8764
11 | 0.9863 | 0.01808 | 0.0894 | 54.552
11.5 | 1.0291 | 0.01961 | 0.0949 | 52.4783
12 | 1.0515 | 0.02209 | 0.1025 | 47.6007
12.5 | 1.0452 | 0.02611 | 0.1112 | 40.0306
13 | 1.0157 | 0.03185 | 0.1191 | 31.8901
13.5 | 0.9788 | 0.03893 | 0.1246 | 25.1426
14 | 0.9322 | 0.04788 | 0.1268 | 19.4695
14.5 | 0.9013 | 0.05693 | 0.1257 | 15.8317
15 | 0.8657 | 0.06789 | 0.1212 | 12.7515
15.5 | 0.8367 | 0.07964 | 0.1142 | 10.506
16 | 0.8109 | 0.09219 | 0.1059 | 8.796
16.5 | 0.7933 | 0.10403 | 0.0983 | 7.6257
17 | 0.7715 | 0.11625 | 0.0906 | 6.6366

## 129. Re 16M Mach 0.00 (1)
BIGFOIL.COM POLAR EXPORT
NACA67-117 a=0.5
NACA67-117 a=0.5 |  |  |  | Cl Max: | 1.335 | at alpha= | 14.5 | deg
JavaFoil+Calcfoil stall+Eppler ext transition |  |  |  | L/D Max: | 107.985 | at alpha= | 8.5 | deg
Re: | 16000000 |  |  | Cd Min: | 0.00533 | at alpha= | 0 | deg
Mach: | 0 |  |  | Cl=0 at alpha= | -0.67742 | deg
|  |  |  | @ Cl=0.1, Cd= | 0.0054255
|  |  |  | @ Cl=0.4, Cd= | 0.0059046
|  |  |  | @ Cl=0.6, Cd= | 0.0071534
alpha (deg) | Cl | Cd | Cm | Cl/Cd
-19.5 | -0.955 | 0.11076 | 0.027 | -8.62
-19 | -0.972 | 0.10669 | 0.026 | -9.107
-18.5 | -1.019 | 0.07781 | 0.028 | -13.092
-18 | -1.073 | 0.05186 | 0.029 | -20.691
-17.5 | -1.15 | 0.02724 | 0.031 | -42.205
-17 | -1.168 | 0.02432 | 0.03 | -48.045
-16.5 | -1.184 | 0.02199 | 0.029 | -53.842
-16 | -1.197 | 0.02002 | 0.028 | -59.765
-15.5 | -1.204 | 0.01871 | 0.027 | -64.366
-15 | -1.209 | 0.01711 | 0.026 | -70.705
-14.5 | -1.21 | 0.016 | 0.024 | -75.596
-14 | -1.206 | 0.01507 | 0.023 | -80.024
-13.5 | -1.198 | 0.01416 | 0.022 | -84.599
-13 | -1.186 | 0.01337 | 0.021 | -88.693
-12.5 | -1.17 | 0.01278 | 0.019 | -91.536
-12 | -1.15 | 0.0121 | 0.018 | -95.01
-11.5 | -1.125 | 0.0116 | 0.017 | -97.034
-11 | -1.097 | 0.01105 | 0.016 | -99.291
-10.5 | -1.065 | 0.01061 | 0.014 | -100.385
-10 | -1.03 | 0.01013 | 0.013 | -101.648
-9.5 | -0.991 | 0.00971 | 0.012 | -102.024
-9 | -0.949 | 0.00934 | 0.01 | -101.612
-8.5 | -0.904 | 0.00897 | 0.009 | -100.815
-8 | -0.856 | 0.00863 | 0.008 | -99.166
-7.5 | -0.805 | 0.00829 | 0.006 | -97.031
-7 | -0.752 | 0.00796 | 0.005 | -94.384
-6.5 | -0.697 | 0.00769 | 0.003 | -90.708
-6 | -0.641 | 0.00739 | 0.002 | -86.835
-5.5 | -0.584 | 0.00717 | 0.001 | -81.483
-5 | -0.526 | 0.00699 | -0.001 | -75.287
-4.5 | -0.467 | 0.00694 | -0.002 | -67.352
-4 | -0.408 | 0.00684 | -0.004 | -59.66
-3.5 | -0.347 | 0.00673 | -0.005 | -51.602
-3 | -0.287 | 0.0067 | -0.006 | -42.786
-2.5 | -0.225 | 0.00638 | -0.008 | -35.351
-2 | -0.164 | 0.00592 | -0.009 | -27.72
-1.5 | -0.102 | 0.00569 | -0.011 | -17.972
-1 | -0.04 | 0.00539 | -0.012 | -7.505
-0.5 | 0.022 | 0.00601 | -0.013 | 3.609
0 | 0.084 | 0.00533 | -0.015 | 15.714
0.5 | 0.146 | 0.0057 | -0.016 | 25.549
1 | 0.208 | 0.00584 | -0.018 | 35.526
1.5 | 0.269 | 0.00602 | -0.019 | 44.701
2 | 0.33 | 0.00554 | -0.021 | 59.513
2.5 | 0.391 | 0.00585 | -0.022 | 66.84
3 | 0.452 | 0.00622 | -0.023 | 72.64
3.5 | 0.512 | 0.00644 | -0.025 | 79.463
4 | 0.572 | 0.00703 | -0.026 | 81.301
4.5 | 0.631 | 0.00729 | -0.028 | 86.53
5 | 0.69 | 0.00757 | -0.029 | 91.084
5.5 | 0.747 | 0.00784 | -0.03 | 95.397
6 | 0.803 | 0.00812 | -0.032 | 98.915
6.5 | 0.858 | 0.0084 | -0.033 | 102.068
7 | 0.91 | 0.00871 | -0.035 | 104.496
7.5 | 0.961 | 0.00903 | -0.036 | 106.378
8 | 1.009 | 0.00938 | -0.037 | 107.626
8.5 | 1.055 | 0.00977 | -0.039 | 107.985
9 | 1.098 | 0.01043 | -0.04 | 105.276
9.5 | 1.138 | 0.01088 | -0.041 | 104.555
10 | 1.174 | 0.01136 | -0.042 | 103.388
10.5 | 1.208 | 0.01193 | -0.044 | 101.208
11 | 1.237 | 0.01245 | -0.045 | 99.349
11.5 | 1.263 | 0.01303 | -0.046 | 96.954
12 | 1.285 | 0.01354 | -0.048 | 94.941
12.5 | 1.303 | 0.01415 | -0.049 | 92.077
13 | 1.317 | 0.01497 | -0.05 | 87.988
13.5 | 1.327 | 0.01575 | -0.051 | 84.243
14 | 1.333 | 0.01653 | -0.052 | 80.657
14.5 | 1.335 | 0.01746 | -0.054 | 76.467
15 | 1.334 | 0.01824 | -0.055 | 73.169
15.5 | 1.329 | 0.0193 | -0.056 | 68.86
16 | 1.32 | 0.02068 | -0.057 | 63.834
16.5 | 1.308 | 0.02205 | -0.058 | 59.311
17 | 1.292 | 0.02362 | -0.059 | 54.721
17.5 | 1.272 | 0.02541 | -0.06 | 50.059
18 | 1.247 | 0.02734 | -0.061 | 45.615
18.5 | 1.219 | 0.02975 | -0.062 | 40.972
19 | 1.181 | 0.03558 | -0.062 | 33.199
19.5 | 1.152 | 0.03771 | -0.063 | 30.539

## 130. Re 16M Mach 0.00 (2)
BIGFOIL.COM POLAR EXPORT
NACA67-117 a=0.5
NACA67-117 a=0.5 |  |  |  | Cl Max: | 1.5385 | at alpha= | 20 | deg
XFOIL ncrit=9 |  |  |  | L/D Max: | 81.3978 | at alpha= | 10 | deg
Re: | 16000000 |  |  | Cd Min: | 0.0305 | at alpha= | 20 | deg
Mach: | 0 |  |  | Cl=0 at alpha= | -1.2885 | deg
|  |  |  | @ Cl=0.1, Cd= | 0.0042287
|  |  |  | @ Cl=0.4, Cd= | 0.0066773
|  |  |  | @ Cl=0.6, Cd= | 0.0082509
alpha (deg) | Cl | Cd | Cm | Cl/Cd
-20 | -1.4975 | 0.02542 | -0.0888 | -58.9103
-19 | -1.4481 | 0.02241 | -0.0848 | -64.6185
-18.5 | -1.4253 | 0.02087 | -0.0822 | -68.2942
-18 | -1.3977 | 0.01967 | -0.08 | -71.0574
-17.5 | -1.3654 | 0.01867 | -0.0782 | -73.1334
-17 | -1.3345 | 0.01768 | -0.0761 | -75.4808
-16.5 | -1.3 | 0.01682 | -0.0743 | -77.2889
-16 | -1.2651 | 0.016 | -0.0726 | -79.0687
-15.5 | -1.2303 | 0.01518 | -0.0706 | -81.0474
-15 | -1.1919 | 0.01452 | -0.0692 | -82.0868
-14.5 | -1.1559 | 0.01381 | -0.0672 | -83.7002
-14 | -1.1173 | 0.01315 | -0.0656 | -84.9658
-13.5 | -1.0796 | 0.0125 | -0.0637 | -86.368
-13 | -1.0396 | 0.01196 | -0.0621 | -86.9231
-12.5 | -0.9976 | 0.01147 | -0.0608 | -86.9747
-12 | -0.9562 | 0.01097 | -0.0593 | -87.165
-11.5 | -0.9156 | 0.01045 | -0.0576 | -87.6172
-11 | -0.8709 | 0.01004 | -0.0565 | -86.743
-10.5 | -0.8263 | 0.00965 | -0.0554 | -85.6269
-10 | -0.7843 | 0.00919 | -0.0538 | -85.3428
-9.5 | -0.7385 | 0.00884 | -0.0528 | -83.5407
-9 | -0.6927 | 0.00848 | -0.0518 | -81.6863
-8.5 | -0.6481 | 0.00812 | -0.0504 | -79.8153
-8 | -0.6018 | 0.00782 | -0.0494 | -76.9565
-7.5 | -0.5553 | 0.00751 | -0.0483 | -73.9414
-7 | -0.509 | 0.00723 | -0.0472 | -70.4011
-6.5 | -0.4629 | 0.00695 | -0.046 | -66.6043
-6 | -0.4155 | 0.0067 | -0.045 | -62.0149
-5.5 | -0.3692 | 0.00646 | -0.0438 | -57.1517
-5 | -0.3218 | 0.00623 | -0.0427 | -51.6533
-4.5 | -0.2746 | 0.00599 | -0.0416 | -45.8431
-4 | -0.2281 | 0.00574 | -0.0403 | -39.7387
-3.5 | -0.1828 | 0.00549 | -0.0387 | -33.2969
-3 | -0.1433 | 0.00517 | -0.0358 | -27.7176
-2.5 | -0.1071 | 0.00496 | -0.0322 | -21.5927
-2 | -0.0646 | 0.00474 | -0.0298 | -13.6287
-1.5 | -0.0198 | 0.00452 | -0.028 | -4.3805
-1 | 0.027 | 0.00434 | -0.0267 | 6.2212
0 | 0.0878 | 0.00421 | -0.0173 | 20.8551
0.5 | 0.127 | 0.00427 | -0.0145 | 29.7424
1 | 0.1608 | 0.00403 | -0.0105 | 39.9007
1.5 | 0.1764 | 0.00437 | -0.0026 | 40.3661
2 | 0.1967 | 0.00472 | 0.0045 | 41.6737
2.5 | 0.2289 | 0.00509 | 0.0089 | 44.9705
3 | 0.266 | 0.00548 | 0.0122 | 48.5401
3.5 | 0.305 | 0.00581 | 0.015 | 52.4957
4 | 0.346 | 0.00615 | 0.0174 | 56.2602
4.5 | 0.3862 | 0.00654 | 0.0198 | 59.052
5 | 0.4274 | 0.00695 | 0.022 | 61.4964
5.5 | 0.4717 | 0.00728 | 0.0235 | 64.794
6 | 0.516 | 0.00762 | 0.025 | 67.7165
6.5 | 0.5621 | 0.00793 | 0.0261 | 70.8827
7 | 0.6058 | 0.0083 | 0.0277 | 72.988
7.5 | 0.6512 | 0.00863 | 0.0288 | 75.4577
8 | 0.696 | 0.009 | 0.03 | 77.3333
8.5 | 0.7402 | 0.00935 | 0.0313 | 79.1658
9 | 0.7824 | 0.00978 | 0.0329 | 80
9.5 | 0.8264 | 0.01017 | 0.0341 | 81.2586
10 | 0.8677 | 0.01066 | 0.0357 | 81.3977
10.5 | 0.9062 | 0.01124 | 0.0378 | 80.6228
11 | 0.9471 | 0.01179 | 0.0394 | 80.3308
11.5 | 0.9879 | 0.01233 | 0.0409 | 80.1217
12 | 1.0262 | 0.01296 | 0.0427 | 79.1821
12.5 | 1.066 | 0.01359 | 0.0442 | 78.44
13 | 1.1052 | 0.01422 | 0.0457 | 77.7215
13.5 | 1.1417 | 0.01498 | 0.0476 | 76.215
14 | 1.1807 | 0.01564 | 0.049 | 75.4923
14.5 | 1.2167 | 0.01642 | 0.0508 | 74.0987
15 | 1.2505 | 0.01732 | 0.0527 | 72.1998
15.5 | 1.2846 | 0.01825 | 0.0546 | 70.389
16 | 1.3148 | 0.01937 | 0.0568 | 67.8782
17 | 1.3759 | 0.02166 | 0.0608 | 63.5226
17.5 | 1.411 | 0.0226 | 0.062 | 62.4336
18 | 1.4369 | 0.02407 | 0.0641 | 59.6967
18.5 | 1.4671 | 0.02531 | 0.0657 | 57.9652
19 | 1.4906 | 0.02699 | 0.0677 | 55.2279
19.5 | 1.5142 | 0.02873 | 0.0696 | 52.7045
20 | 1.5385 | 0.0305 | 0.0711 | 50.4426

## 131. Re 16M Mach 0.10 (1)
BIGFOIL.COM POLAR EXPORT
NACA67-117 a=0.5
NACA67-117 a=0.5 |  |  |  | Cl Max: | 1.318 | at alpha= | 14 | deg
JavaFoil+Calcfoil stall+Eppler ext transition |  |  |  | L/D Max: | 107.428 | at alpha= | 8 | deg
Re: | 16000000 |  |  | Cd Min: | 0.00533 | at alpha= | 0 | deg
Mach: | 0.1 |  |  | Cl=0 at alpha= | -0.6746 | deg
|  |  |  | @ Cl=0.1, Cd= | 0.0054281
|  |  |  | @ Cl=0.4, Cd= | 0.0059225
|  |  |  | @ Cl=0.6, Cd= | 0.0071657
alpha (deg) | Cl | Cd | Cm | Cl/Cd
-19.5 | -0.894 | 0.12241 | 0.026 | -7.305
-19 | -0.921 | 0.11065 | 0.026 | -8.327
-18.5 | -0.951 | 0.0975 | 0.026 | -9.75
-18 | -0.984 | 0.0816 | 0.026 | -12.062
-17.5 | -1.076 | 0.03876 | 0.03 | -27.762
-17 | -1.127 | 0.02635 | 0.03 | -42.771
-16.5 | -1.148 | 0.02345 | 0.029 | -48.944
-16 | -1.165 | 0.02106 | 0.028 | -55.322
-15.5 | -1.179 | 0.01907 | 0.027 | -61.83
-15 | -1.187 | 0.0176 | 0.026 | -67.452
-14.5 | -1.191 | 0.01638 | 0.024 | -72.736
-14 | -1.191 | 0.01538 | 0.023 | -77.411
-13.5 | -1.186 | 0.01442 | 0.022 | -82.228
-13 | -1.177 | 0.01366 | 0.021 | -86.152
-12.5 | -1.163 | 0.013 | 0.02 | -89.418
-12 | -1.145 | 0.01226 | 0.018 | -93.406
-11.5 | -1.122 | 0.01172 | 0.017 | -95.789
-11 | -1.096 | 0.01117 | 0.016 | -98.069
-10.5 | -1.065 | 0.01071 | 0.014 | -99.422
-10 | -1.031 | 0.01024 | 0.013 | -100.609
-9.5 | -0.993 | 0.0098 | 0.012 | -101.289
-9 | -0.951 | 0.00942 | 0.01 | -100.997
-8.5 | -0.906 | 0.00902 | 0.009 | -100.517
-8 | -0.859 | 0.00867 | 0.008 | -99.078
-7.5 | -0.808 | 0.00834 | 0.006 | -96.77
-7 | -0.755 | 0.00801 | 0.005 | -94.159
-6.5 | -0.7 | 0.00773 | 0.004 | -90.542
-6 | -0.644 | 0.00745 | 0.002 | -86.432
-5.5 | -0.587 | 0.00724 | 0.001 | -81.076
-5 | -0.529 | 0.00702 | -0.001 | -75.369
-4.5 | -0.47 | 0.00698 | -0.002 | -67.3
-4 | -0.41 | 0.00685 | -0.004 | -59.842
-3.5 | -0.349 | 0.00677 | -0.005 | -51.591
-3 | -0.288 | 0.0067 | -0.006 | -42.985
-2.5 | -0.227 | 0.00641 | -0.008 | -35.35
-2 | -0.165 | 0.00593 | -0.009 | -27.801
-1.5 | -0.103 | 0.00572 | -0.011 | -17.959
-1 | -0.041 | 0.00592 | -0.012 | -6.866
-0.5 | 0.022 | 0.00602 | -0.014 | 3.622
0 | 0.084 | 0.00533 | -0.015 | 15.782
0.5 | 0.146 | 0.00571 | -0.016 | 25.626
1 | 0.209 | 0.00589 | -0.018 | 35.419
1.5 | 0.271 | 0.00605 | -0.019 | 44.725
2 | 0.332 | 0.00559 | -0.021 | 59.299
2.5 | 0.393 | 0.00588 | -0.022 | 66.786
3 | 0.454 | 0.00625 | -0.024 | 72.568
3.5 | 0.514 | 0.00648 | -0.025 | 79.428
4 | 0.574 | 0.00704 | -0.026 | 81.544
4.5 | 0.634 | 0.00733 | -0.028 | 86.445
5 | 0.693 | 0.00759 | -0.029 | 91.264
5.5 | 0.751 | 0.00788 | -0.031 | 95.284
6 | 0.807 | 0.00815 | -0.032 | 99.028
6.5 | 0.861 | 0.00848 | -0.033 | 101.568
7 | 0.914 | 0.00877 | -0.035 | 104.218
7.5 | 0.964 | 0.0091 | -0.036 | 105.983
8 | 1.012 | 0.00942 | -0.037 | 107.428
8.5 | 1.058 | 0.01008 | -0.039 | 104.894
9 | 1.1 | 0.01053 | -0.04 | 104.473
9.5 | 1.14 | 0.01096 | -0.041 | 103.938
10 | 1.175 | 0.01148 | -0.043 | 102.427
10.5 | 1.208 | 0.01205 | -0.044 | 100.205
11 | 1.236 | 0.01262 | -0.045 | 97.964
11.5 | 1.26 | 0.01319 | -0.047 | 95.531
12 | 1.28 | 0.01372 | -0.048 | 93.305
12.5 | 1.296 | 0.01437 | -0.049 | 90.22
13 | 1.308 | 0.01513 | -0.05 | 86.427
13.5 | 1.315 | 0.01601 | -0.051 | 82.098
14 | 1.318 | 0.01686 | -0.053 | 78.187
14.5 | 1.317 | 0.01786 | -0.054 | 73.734
15 | 1.312 | 0.01865 | -0.055 | 70.333
15.5 | 1.303 | 0.01981 | -0.056 | 65.766
16 | 1.289 | 0.02125 | -0.057 | 60.687
16.5 | 1.272 | 0.02284 | -0.058 | 55.698
17 | 1.252 | 0.02466 | -0.059 | 50.768
17.5 | 1.228 | 0.02673 | -0.06 | 45.927
18 | 1.197 | 0.02899 | -0.061 | 41.291
18.5 | 1.164 | 0.03188 | -0.062 | 36.505
19 | 1.125 | 0.0362 | -0.062 | 31.093

## 132. Re 16M Mach 0.10 (2)
BIGFOIL.COM POLAR EXPORT
NACA67-117 a=0.5
NACA67-117 a=0.5 |  |  |  | Cl Max: | 1.5371 | at alpha= | 20 | deg
XFOIL ncrit=9 |  |  |  | L/D Max: | 80.5058 | at alpha= | 9.5 | deg
Re: | 16000000 |  |  | Cd Min: | 0.03191 | at alpha= | 20 | deg
Mach: | 0.1 |  |  | Cl=0 at alpha= | -1.3056 | deg
|  |  |  | @ Cl=0.1, Cd= | 0.00427
|  |  |  | @ Cl=0.4, Cd= | 0.006746
|  |  |  | @ Cl=0.6, Cd= | 0.0083395
alpha (deg) | Cl | Cd | Cm | Cl/Cd
-20 | -1.4981 | 0.02661 | -0.0934 | -56.2984
-19.5 | -1.4799 | 0.02461 | -0.0907 | -60.1341
-19 | -1.4495 | 0.02334 | -0.0891 | -62.1037
-18.5 | -1.4294 | 0.02158 | -0.0861 | -66.2373
-18 | -1.3997 | 0.02036 | -0.084 | -68.7475
-17.5 | -1.3701 | 0.01921 | -0.0817 | -71.3222
-17 | -1.3373 | 0.0182 | -0.0797 | -73.478
-16.5 | -1.3051 | 0.0172 | -0.0774 | -75.8779
-16 | -1.2689 | 0.01637 | -0.0756 | -77.5137
-15.5 | -1.2345 | 0.01551 | -0.0735 | -79.5938
-15 | -1.1955 | 0.01483 | -0.0719 | -80.6136
-14.5 | -1.1584 | 0.0141 | -0.0699 | -82.156
-14 | -1.1208 | 0.01339 | -0.068 | -83.7043
-13.5 | -1.0821 | 0.01272 | -0.0661 | -85.0708
-13 | -1.0429 | 0.01214 | -0.0642 | -85.9061
-12.5 | -1.0006 | 0.01163 | -0.0627 | -86.0361
-12 | -0.9579 | 0.01113 | -0.0613 | -86.0647
-11.5 | -0.9176 | 0.01057 | -0.0594 | -86.8117
-11 | -0.8732 | 0.01014 | -0.0582 | -86.1144
-10.5 | -0.8276 | 0.00975 | -0.0571 | -84.8821
-10 | -0.7843 | 0.0093 | -0.0555 | -84.3333
-9.5 | -0.7397 | 0.00891 | -0.0542 | -83.0191
-9 | -0.6931 | 0.00856 | -0.0532 | -80.9696
-8.5 | -0.6475 | 0.0082 | -0.0519 | -78.9634
-8 | -0.6018 | 0.00788 | -0.0507 | -76.3706
-7.5 | -0.5549 | 0.00757 | -0.0496 | -73.3025
-7 | -0.5076 | 0.00729 | -0.0485 | -69.6296
-6.5 | -0.462 | 0.00699 | -0.0472 | -66.0944
-6 | -0.4141 | 0.00675 | -0.0462 | -61.3481
-5.5 | -0.367 | 0.00651 | -0.045 | -56.3748
-5 | -0.3199 | 0.00626 | -0.0438 | -51.1022
-4.5 | -0.2718 | 0.00603 | -0.0428 | -45.0746
-4 | -0.2254 | 0.00577 | -0.0414 | -39.0641
-3.5 | -0.1796 | 0.00552 | -0.0399 | -32.5362
-3 | -0.1396 | 0.00519 | -0.0371 | -26.8979
-2.5 | -0.1017 | 0.00496 | -0.0337 | -20.504
-2 | -0.0625 | 0.00475 | -0.0305 | -13.1579
-1.5 | -0.0182 | 0.00452 | -0.0286 | -4.0265
-1 | 0.0286 | 0.00434 | -0.0272 | 6.5899
-0.5 | 0.0615 | 0.00427 | -0.0229 | 14.4028
0.5 | 0.1275 | 0.00427 | -0.0145 | 29.8595
1 | 0.1604 | 0.00399 | -0.0103 | 40.2005
1.5 | 0.1757 | 0.00436 | -0.0023 | 40.2982
2 | 0.1934 | 0.00474 | 0.0055 | 40.8017
2.5 | 0.2262 | 0.00512 | 0.0098 | 44.1797
3 | 0.2637 | 0.00551 | 0.0131 | 47.8584
3.5 | 0.3025 | 0.00584 | 0.016 | 51.7979
4 | 0.3442 | 0.00619 | 0.0183 | 55.6058
4.5 | 0.3841 | 0.00659 | 0.0208 | 58.2853
5 | 0.4259 | 0.007 | 0.023 | 60.8429
5.5 | 0.4698 | 0.00734 | 0.0246 | 64.0054
6 | 0.515 | 0.00768 | 0.026 | 67.0573
6.5 | 0.5609 | 0.00801 | 0.0273 | 70.025
7 | 0.6048 | 0.00838 | 0.0288 | 72.1718
7.5 | 0.6511 | 0.00871 | 0.0299 | 74.7532
8 | 0.6962 | 0.00908 | 0.0311 | 76.674
8.5 | 0.7396 | 0.00947 | 0.0327 | 78.0993
9 | 0.7829 | 0.00989 | 0.0342 | 79.1608
9.5 | 0.8276 | 0.01028 | 0.0354 | 80.5058
10 | 0.8671 | 0.01083 | 0.0374 | 80.0646
10.5 | 0.9071 | 0.0114 | 0.0393 | 79.5702
11 | 0.9489 | 0.01194 | 0.0409 | 79.4724
11.5 | 0.9879 | 0.01255 | 0.0428 | 78.7171
12 | 1.0282 | 0.01316 | 0.0444 | 78.1307
12.5 | 1.0688 | 0.01379 | 0.046 | 77.5054
13 | 1.1067 | 0.01448 | 0.0478 | 76.4296
13.5 | 1.1445 | 0.01524 | 0.0496 | 75.0984
14 | 1.1834 | 0.01595 | 0.0512 | 74.1944
14.5 | 1.2189 | 0.01678 | 0.0532 | 72.64
15 | 1.2539 | 0.01768 | 0.0551 | 70.9219
15.5 | 1.2854 | 0.01876 | 0.0575 | 68.5181
16 | 1.3187 | 0.01982 | 0.0594 | 66.5338
17 | 1.3802 | 0.02221 | 0.0636 | 62.1432
17.5 | 1.4134 | 0.02329 | 0.0652 | 60.687
18 | 1.4411 | 0.02476 | 0.0672 | 58.2027
18.5 | 1.4676 | 0.02627 | 0.0693 | 55.866
19 | 1.4933 | 0.02794 | 0.0712 | 53.4467
19.5 | 1.517 | 0.02978 | 0.0731 | 50.9402
20 | 1.5371 | 0.03191 | 0.0751 | 48.1699

## 133. Re 16M Mach 0.25 (1)
BIGFOIL.COM POLAR EXPORT
NACA67-117 a=0.5
NACA67-117 a=0.5 |  |  |  | Cl Max: | 1.234 | at alpha= | 12 | deg
JavaFoil+Calcfoil stall+Eppler ext transition |  |  |  | L/D Max: | 103.483 | at alpha= | 7.5 | deg
Re: | 16000000 |  |  | Cd Min: | 0.00553 | at alpha= | 0.5 | deg
Mach: | 0.25 |  |  | Cl=0 at alpha= | -0.67188 | deg
|  |  |  | @ Cl=0.1, Cd= | 0.005905
|  |  |  | @ Cl=0.4, Cd= | 0.0060138
|  |  |  | @ Cl=0.6, Cd= | 0.0073077
alpha (deg) | Cl | Cd | Cm | Cl/Cd
-17.5 | -0.64 | 0.12842 | 0.019 | -4.986
-17 | -0.689 | 0.12225 | 0.019 | -5.636
-16.5 | -0.738 | 0.11006 | 0.019 | -6.71
-16 | -0.784 | 0.09935 | 0.019 | -7.892
-15.5 | -0.832 | 0.08489 | 0.02 | -9.803
-15 | -0.978 | 0.02687 | 0.025 | -36.393
-14.5 | -1.018 | 0.0231 | 0.025 | -44.081
-14 | -1.055 | 0.01917 | 0.024 | -55.016
-13.5 | -1.079 | 0.01708 | 0.022 | -63.19
-13 | -1.094 | 0.01567 | 0.021 | -69.8
-12.5 | -1.101 | 0.01429 | 0.02 | -77.036
-12 | -1.101 | 0.01335 | 0.019 | -82.455
-11.5 | -1.093 | 0.01259 | 0.017 | -86.759
-11 | -1.078 | 0.01199 | 0.016 | -89.903
-10.5 | -1.057 | 0.01137 | 0.015 | -92.902
-10 | -1.03 | 0.01081 | 0.013 | -95.253
-9.5 | -0.998 | 0.01033 | 0.012 | -96.568
-9 | -0.961 | 0.00988 | 0.011 | -97.204
-8.5 | -0.919 | 0.00945 | 0.009 | -97.219
-8 | -0.873 | 0.00907 | 0.008 | -96.211
-7.5 | -0.823 | 0.00871 | 0.006 | -94.448
-7 | -0.77 | 0.0083 | 0.005 | -92.814
-6.5 | -0.716 | 0.00799 | 0.004 | -89.524
-6 | -0.659 | 0.00767 | 0.002 | -85.988
-5.5 | -0.601 | 0.00743 | 0.001 | -80.966
-5 | -0.542 | 0.00719 | -0.001 | -75.342
-4.5 | -0.482 | 0.00698 | -0.002 | -68.979
-4 | -0.42 | 0.00698 | -0.004 | -60.226
-3.5 | -0.358 | 0.0069 | -0.005 | -51.934
-3 | -0.295 | 0.00685 | -0.007 | -43.145
-2.5 | -0.232 | 0.00615 | -0.008 | -37.781
-2 | -0.169 | 0.00582 | -0.009 | -29.063
-1.5 | -0.105 | 0.00607 | -0.011 | -17.376
-1 | -0.042 | 0.00599 | -0.012 | -6.965
-0.5 | 0.022 | 0.00612 | -0.014 | 3.654
0 | 0.086 | 0.00601 | -0.015 | 14.372
0.5 | 0.15 | 0.00553 | -0.017 | 27.147
1 | 0.214 | 0.00575 | -0.018 | 37.247
1.5 | 0.278 | 0.00597 | -0.02 | 46.548
2 | 0.34 | 0.00569 | -0.021 | 59.79
2.5 | 0.403 | 0.00603 | -0.023 | 66.812
3 | 0.466 | 0.00638 | -0.024 | 72.962
3.5 | 0.528 | 0.00693 | -0.026 | 76.151
4 | 0.589 | 0.00725 | -0.027 | 81.288
4.5 | 0.65 | 0.00757 | -0.028 | 85.896
5 | 0.711 | 0.00784 | -0.03 | 90.598
5.5 | 0.769 | 0.00814 | -0.031 | 94.507
6 | 0.826 | 0.00843 | -0.033 | 97.95
6.5 | 0.881 | 0.00877 | -0.034 | 100.423
7 | 0.933 | 0.00913 | -0.036 | 102.246
7.5 | 0.983 | 0.0095 | -0.037 | 103.483
8 | 1.029 | 0.01014 | -0.038 | 101.502
8.5 | 1.072 | 0.01058 | -0.04 | 101.347
9 | 1.111 | 0.01109 | -0.041 | 100.234
9.5 | 1.146 | 0.0116 | -0.042 | 98.747
10 | 1.175 | 0.01218 | -0.044 | 96.444
10.5 | 1.199 | 0.01287 | -0.045 | 93.158
11 | 1.217 | 0.01353 | -0.046 | 89.957
11.5 | 1.228 | 0.01426 | -0.048 | 86.138
12 | 1.234 | 0.01502 | -0.049 | 82.117
12.5 | 1.232 | 0.01577 | -0.05 | 78.101
13 | 1.223 | 0.01675 | -0.051 | 73.018
13.5 | 1.207 | 0.0178 | -0.053 | 67.823
14 | 1.184 | 0.01895 | -0.054 | 62.48
14.5 | 1.145 | 0.02299 | -0.054 | 49.779
15 | 1.113 | 0.02301 | -0.056 | 48.375
15.5 | 1.068 | 0.02536 | -0.057 | 42.112
16 | 1.013 | 0.02984 | -0.057 | 33.95
16.5 | 0.888 | 0.06502 | -0.051 | 13.651
17 | 0.811 | 0.08778 | -0.048 | 9.241

## 134. Re 16M Mach 0.25 (2)
BIGFOIL.COM POLAR EXPORT
NACA67-117 a=0.5
NACA67-117 a=0.5 |  |  |  | Cl Max: | 1.5202 | at alpha= | 20 | deg
XFOIL ncrit=9 |  |  |  | L/D Max: | 75.2359 | at alpha= | 9.5 | deg
Re: | 16000000 |  |  | Cd Min: | 0.04149 | at alpha= | 20 | deg
Mach: | 0.25 |  |  | Cl=0 at alpha= | -1.4139 | deg
|  |  |  | @ Cl=0.1, Cd= | 0.0041707
|  |  |  | @ Cl=0.4, Cd= | 0.0071705
|  |  |  | @ Cl=0.6, Cd= | 0.008813
alpha (deg) | Cl | Cd | Cm | Cl/Cd
-20 | -1.472 | 0.03605 | -0.1185 | -40.8322
-19.5 | -1.4689 | 0.03216 | -0.1156 | -45.6748
-19 | -1.4483 | 0.0296 | -0.1129 | -48.9291
-18.5 | -1.4342 | 0.02684 | -0.1093 | -53.4352
-18 | -1.4109 | 0.02478 | -0.106 | -56.937
-17.5 | -1.384 | 0.02301 | -0.1028 | -60.1478
-17 | -1.3571 | 0.02132 | -0.0992 | -63.6538
-16.5 | -1.3233 | 0.01999 | -0.0963 | -66.1981
-16 | -1.2914 | 0.01864 | -0.093 | -69.2811
-15.5 | -1.256 | 0.01749 | -0.0899 | -71.8125
-15 | -1.2184 | 0.0165 | -0.0871 | -73.8424
-14.5 | -1.1786 | 0.01561 | -0.0844 | -75.5029
-14 | -1.1392 | 0.01478 | -0.0817 | -77.0771
-13.5 | -1.0972 | 0.01403 | -0.0793 | -78.2038
-13 | -1.0581 | 0.01323 | -0.0765 | -79.9773
-12.5 | -1.0157 | 0.01253 | -0.0741 | -81.0615
-12 | -0.9711 | 0.01195 | -0.072 | -81.2636
-11.5 | -0.9277 | 0.01136 | -0.0697 | -81.6637
-11 | -0.8818 | 0.01082 | -0.0679 | -81.4972
-10.5 | -0.8355 | 0.01033 | -0.0661 | -80.8809
-10 | -0.7899 | 0.00986 | -0.0642 | -80.1116
-9.5 | -0.7427 | 0.00941 | -0.0625 | -78.9267
-9 | -0.6948 | 0.00901 | -0.0611 | -77.1143
-8.5 | -0.6483 | 0.00859 | -0.0593 | -75.4715
-8 | -0.6002 | 0.00824 | -0.0579 | -72.8398
-7.5 | -0.5512 | 0.00791 | -0.0566 | -69.6839
-7 | -0.503 | 0.00759 | -0.0552 | -66.2714
-6.5 | -0.4556 | 0.00727 | -0.0537 | -62.6685
-6 | -0.4057 | 0.007 | -0.0526 | -57.9571
-5.5 | -0.3574 | 0.00673 | -0.0512 | -53.1055
-5 | -0.3084 | 0.00648 | -0.0499 | -47.5926
-4.5 | -0.2584 | 0.00622 | -0.0489 | -41.5434
-4 | -0.2106 | 0.00595 | -0.0474 | -35.395
-3.5 | -0.1627 | 0.00568 | -0.0459 | -28.6444
-3 | -0.1203 | 0.00533 | -0.0433 | -22.5704
-2.5 | -0.0788 | 0.00504 | -0.0404 | -15.6349
-2 | -0.0411 | 0.00472 | -0.0367 | -8.7076
-1.5 | -0.0078 | 0.00453 | -0.0319 | -1.7219
-1 | 0.0375 | 0.00432 | -0.0297 | 8.6806
-0.5 | 0.0694 | 0.00413 | -0.0249 | 16.8039
0.5 | 0.1295 | 0.00421 | -0.0145 | 30.7601
1 | 0.1593 | 0.00375 | -0.0093 | 42.48
1.5 | 0.1705 | 0.00425 | 0.0002 | 40.1176
2 | 0.1808 | 0.0048 | 0.0097 | 37.6667
2.5 | 0.2135 | 0.00525 | 0.0143 | 40.6667
3 | 0.2504 | 0.00569 | 0.018 | 44.007
4 | 0.3327 | 0.00645 | 0.0234 | 51.5814
4.5 | 0.3727 | 0.0069 | 0.0263 | 54.0145
5 | 0.4161 | 0.00733 | 0.0285 | 56.7667
5.5 | 0.4609 | 0.00771 | 0.0304 | 59.7795
6 | 0.5073 | 0.00808 | 0.0319 | 62.7847
6.5 | 0.5552 | 0.00842 | 0.0332 | 65.9382
7 | 0.6008 | 0.00882 | 0.0349 | 68.1179
7.5 | 0.6477 | 0.0092 | 0.0364 | 70.4022
8 | 0.6947 | 0.00961 | 0.0378 | 72.2893
8.5 | 0.7406 | 0.01003 | 0.0394 | 73.8385
9 | 0.7843 | 0.01052 | 0.0414 | 74.5532
9.5 | 0.8291 | 0.01102 | 0.0432 | 75.2359
10 | 0.8697 | 0.01167 | 0.0456 | 74.5244
10.5 | 0.9115 | 0.01229 | 0.0479 | 74.166
11 | 0.9543 | 0.01293 | 0.05 | 73.8051
11.5 | 0.9955 | 0.01363 | 0.0522 | 73.0374
12 | 1.0382 | 0.0143 | 0.0542 | 72.6014
12.5 | 1.08 | 0.01505 | 0.0563 | 71.7608
13 | 1.1198 | 0.01587 | 0.0587 | 70.5608
13.5 | 1.1581 | 0.01683 | 0.0612 | 68.8116
14 | 1.1959 | 0.0178 | 0.0638 | 67.1854
14.5 | 1.2326 | 0.01886 | 0.0664 | 65.3552
15 | 1.2696 | 0.01995 | 0.0689 | 63.6391
15.5 | 1.3029 | 0.02123 | 0.0718 | 61.3707
16 | 1.3362 | 0.0226 | 0.0745 | 59.1239
16.5 | 1.3694 | 0.02403 | 0.0771 | 56.9871
17 | 1.3953 | 0.02591 | 0.0803 | 53.8518
17.5 | 1.4254 | 0.02761 | 0.0829 | 51.6262
18 | 1.4502 | 0.02976 | 0.0857 | 48.7298
18.5 | 1.4735 | 0.03208 | 0.0884 | 45.932
19 | 1.4909 | 0.03489 | 0.0911 | 42.7314
19.5 | 1.5121 | 0.03768 | 0.0932 | 40.13
20 | 1.5202 | 0.04149 | 0.0954 | 36.6402

## 135. Re 16M Mach 0.50 (1)
BIGFOIL.COM POLAR EXPORT
NACA67-117 a=0.5
NACA67-117 a=0.5 |  |  |  | Cl Max: | 1.158 | at alpha= | 20 | deg
JavaFoil+Calcfoil stall+Eppler ext transition |  |  |  | L/D Max: | 92.339 | at alpha= | 6.5 | deg
Re: | 16000000 |  |  | Cd Min: | 0.00626 | at alpha= | 2 | deg
Mach: | 0.5 |  |  | Cl=0 at alpha= | -0.67606 | deg
|  |  |  | @ Cl=0.1, Cd= | 0.0063962
|  |  |  | @ Cl=0.4, Cd= | 0.0064061
|  |  |  | @ Cl=0.6, Cd= | 0.0079262
alpha (deg) | Cl | Cd | Cm | Cl/Cd
-20 | -1.086 | 0.18403 | 0.027 | -5.899
-19.5 | -1.061 | 0.17223 | 0.026 | -6.158
-19 | -1.032 | 0.1654 | 0.025 | -6.24
-18.5 | -1.004 | 0.15972 | 0.024 | -6.284
-18 | -0.975 | 0.15235 | 0.023 | -6.398
-17.5 | -0.946 | 0.15011 | 0.022 | -6.303
-17 | -0.922 | 0.1338 | 0.022 | -6.887
-16.5 | -0.893 | 0.12817 | 0.02 | -6.966
-16 | -0.863 | 0.1248 | 0.019 | -6.917
-15.5 | -0.834 | 0.12214 | 0.018 | -6.83
-15 | -0.809 | 0.10577 | 0.017 | -7.644
-14.5 | -0.781 | 0.10294 | 0.017 | -7.591
-14 | -0.755 | 0.09471 | 0.016 | -7.968
-13.5 | -0.727 | 0.08831 | 0.015 | -8.232
-13 | -0.709 | 0.07442 | 0.016 | -9.534
-12.5 | -0.8 | 0.01831 | 0.022 | -43.66
-12 | -0.639 | 0.08332 | 0.011 | -7.666
-11.5 | -0.612 | 0.07617 | 0.011 | -8.033
-11 | -0.593 | 0.06292 | 0.012 | -9.431
-10.5 | -0.669 | 0.01564 | 0.016 | -42.752
-10 | -0.526 | 0.06814 | 0.008 | -7.72
-9.5 | -0.508 | 0.0536 | 0.009 | -9.48
-9 | -0.57 | 0.01358 | 0.012 | -41.954
-8.5 | -0.838 | 0.0123 | 0.01 | -68.153
-8 | -0.871 | 0.01129 | 0.009 | -77.137
-7.5 | -0.853 | 0.01056 | 0.007 | -80.774
-7 | -0.817 | 0.00989 | 0.006 | -82.664
-6.5 | -0.771 | 0.00937 | 0.004 | -82.28
-6 | -0.718 | 0.00884 | 0.002 | -81.18
-5.5 | -0.659 | 0.00845 | 0.001 | -77.998
-5 | -0.597 | 0.00812 | -0.001 | -73.548
-4.5 | -0.533 | 0.00783 | -0.002 | -68.049
-4 | -0.466 | 0.00728 | -0.004 | -64.034
-3.5 | -0.398 | 0.00745 | -0.006 | -53.329
-3 | -0.328 | 0.00728 | -0.007 | -45.069
-2.5 | -0.258 | 0.00714 | -0.009 | -36.196
-2 | -0.188 | 0.00676 | -0.011 | -27.831
-1.5 | -0.117 | 0.00652 | -0.012 | -17.986
-1 | -0.046 | 0.00636 | -0.014 | -7.303
-0.5 | 0.025 | 0.00655 | -0.015 | 3.803
0 | 0.096 | 0.00639 | -0.017 | 15.037
0.5 | 0.167 | 0.0065 | -0.019 | 25.726
1 | 0.238 | 0.00655 | -0.02 | 36.383
1.5 | 0.309 | 0.00669 | -0.022 | 46.198
2 | 0.379 | 0.00626 | -0.024 | 60.429
2.5 | 0.448 | 0.00674 | -0.025 | 66.554
3 | 0.518 | 0.00714 | -0.027 | 72.461
3.5 | 0.586 | 0.00785 | -0.029 | 74.673
4 | 0.654 | 0.00822 | -0.03 | 79.539
4.5 | 0.72 | 0.00862 | -0.032 | 83.573
5 | 0.785 | 0.00899 | -0.033 | 87.315
5.5 | 0.847 | 0.0094 | -0.035 | 90.07
6 | 0.904 | 0.00987 | -0.036 | 91.561
6.5 | 0.954 | 0.01034 | -0.038 | 92.339
7 | 0.996 | 0.01089 | -0.04 | 91.414
7.5 | 1.023 | 0.01203 | -0.041 | 85.078
8 | 1.027 | 0.01281 | -0.043 | 80.17
8.5 | 0.976 | 0.0139 | -0.044 | 70.261
9 | 0.66 | 0.01534 | -0.046 | 43.023
9.5 | 0.686 | 0.01834 | -0.047 | 37.379
10 | 0.612 | 0.05866 | -0.032 | 10.43
10.5 | 0.628 | 0.07218 | -0.026 | 8.706
11 | 0.791 | 0.01785 | -0.052 | 44.341
11.5 | 0.821 | 0.01991 | -0.053 | 41.244
12 | 0.719 | 0.07754 | -0.033 | 9.267
12.5 | 0.741 | 0.0885 | -0.031 | 8.376
13 | 0.915 | 0.02315 | -0.057 | 39.52
13.5 | 0.824 | 0.07367 | -0.043 | 11.19
14 | 0.837 | 0.08935 | -0.04 | 9.366
14.5 | 0.872 | 0.08906 | -0.043 | 9.792
15 | 0.88 | 0.11448 | -0.037 | 7.687
15.5 | 0.908 | 0.12046 | -0.038 | 7.536
16 | 0.938 | 0.12567 | -0.04 | 7.46
16.5 | 0.967 | 0.13033 | -0.042 | 7.418
17 | 0.991 | 0.14689 | -0.041 | 6.745
17.5 | 1.019 | 0.15067 | -0.043 | 6.766
18 | 1.049 | 0.15497 | -0.045 | 6.767
18.5 | 1.078 | 0.15973 | -0.046 | 6.747
19 | 1.105 | 0.17497 | -0.047 | 6.313
19.5 | 1.13 | 0.18729 | -0.048 | 6.034
20 | 1.158 | 0.19416 | -0.049 | 5.965

## 136. Re 16M Mach 0.50 (2)
BIGFOIL.COM POLAR EXPORT
NACA67-117 a=0.5
NACA67-117 a=0.5 |  |  |  | Cl Max: | 1.0614 | at alpha= | 12 | deg
XFOIL ncrit=9 |  |  |  | L/D Max: | 57.7459 | at alpha= | 9.5 | deg
Re: | 16000000 |  |  | Cd Min: | 0.1152 | at alpha= | 17 | deg
Mach: | 0.5 |  |  | Cl=0 at alpha= | -2.4836 | deg
|  |  |  | @ Cl=0.1, Cd= | 0.0044786
|  |  |  | @ Cl=0.4, Cd= | 0.009248
|  |  |  | @ Cl=0.6, Cd= | 0.011232
alpha (deg) | Cl | Cd | Cm | Cl/Cd
-16 | -0.6264 | 0.10071 | -0.1191 | -6.2198
-15.5 | -0.6474 | 0.08953 | -0.1262 | -7.2311
-15 | -0.6585 | 0.07923 | -0.1322 | -8.3112
-14.5 | -0.6788 | 0.06696 | -0.1407 | -10.1374
-14 | -0.7062 | 0.05553 | -0.148 | -12.7175
-13.5 | -0.7399 | 0.04569 | -0.1515 | -16.1939
-13 | -0.7781 | 0.03747 | -0.1506 | -20.7659
-12.5 | -0.8248 | 0.03018 | -0.1455 | -27.3294
-12 | -0.8633 | 0.02429 | -0.1374 | -35.5414
-11.5 | -0.8931 | 0.01926 | -0.1273 | -46.3707
-11 | -0.8979 | 0.01568 | -0.1171 | -57.264
-10.5 | -0.8685 | 0.01375 | -0.1092 | -63.1636
-10 | -0.8202 | 0.01265 | -0.1037 | -64.8379
-9.5 | -0.7662 | 0.01185 | -0.0993 | -64.6582
-9 | -0.7088 | 0.01123 | -0.0957 | -63.1167
-8.5 | -0.6546 | 0.01058 | -0.092 | -61.8715
-8 | -0.598 | 0.01005 | -0.089 | -59.5025
-7.5 | -0.5415 | 0.00957 | -0.0863 | -56.5831
-7 | -0.4854 | 0.00912 | -0.0837 | -53.2237
-6.5 | -0.4304 | 0.00868 | -0.0812 | -49.5853
-6 | -0.374 | 0.0083 | -0.0791 | -45.0602
-5.5 | -0.3177 | 0.00792 | -0.0771 | -40.1136
-5 | -0.2618 | 0.00756 | -0.0753 | -34.6296
-4.5 | -0.2051 | 0.00723 | -0.0737 | -28.3679
-4 | -0.1492 | 0.00691 | -0.0721 | -21.5919
-3.5 | -0.097 | 0.00653 | -0.0699 | -14.8545
-3 | -0.0475 | 0.00611 | -0.0672 | -7.7741
-2.5 | -0.0014 | 0.00569 | -0.0639 | -0.24605
-2 | 0.0414 | 0.00526 | -0.06 | 7.8707
-1.5 | 0.0817 | 0.0048 | -0.0555 | 17.0208
-1 | 0.1096 | 0.00431 | -0.0483 | 25.4292
-0.5 | 0.1127 | 0.00387 | -0.0355 | 29.1214
0 | 0.1219 | 0.00374 | -0.0242 | 32.5936
0.5 | 0.1248 | 0.00339 | -0.0117 | 36.8142
1.5 | 0.1548 | 0.00409 | 0.0089 | 37.8484
2 | 0.1464 | 0.00515 | 0.0232 | 28.4272
2.5 | 0.1617 | 0.00611 | 0.0324 | 26.4648
3 | 0.2011 | 0.00667 | 0.0368 | 30.1499
3.5 | 0.2413 | 0.00726 | 0.0411 | 33.2369
4 | 0.2845 | 0.00783 | 0.0448 | 36.3346
4.5 | 0.3276 | 0.00844 | 0.0485 | 38.8152
5 | 0.3752 | 0.009 | 0.0514 | 41.6889
5.5 | 0.4262 | 0.00951 | 0.0538 | 44.816
6 | 0.4793 | 0.01 | 0.0559 | 47.93
6.5 | 0.5333 | 0.0105 | 0.058 | 50.7905
7 | 0.5853 | 0.01108 | 0.0605 | 52.8249
7.5 | 0.6393 | 0.01164 | 0.063 | 54.9227
8 | 0.6944 | 0.01222 | 0.0654 | 56.8249
8.5 | 0.745 | 0.01296 | 0.0686 | 57.4846
9 | 0.7931 | 0.01384 | 0.0724 | 57.3049
9.5 | 0.8454 | 0.01464 | 0.0758 | 57.7459
10 | 0.896 | 0.01555 | 0.0797 | 57.6206
10.5 | 0.9483 | 0.01649 | 0.0837 | 57.5076
11 | 0.9941 | 0.01773 | 0.0887 | 56.0688
11.5 | 1.0396 | 0.01914 | 0.0941 | 54.3156
12 | 1.0614 | 0.02161 | 0.1018 | 49.1161
12.5 | 1.0555 | 0.02554 | 0.1107 | 41.3273
13 | 1.0256 | 0.0312 | 0.119 | 32.8718
13.5 | 0.9886 | 0.03817 | 0.1247 | 25.8999
14 | 0.927 | 0.04813 | 0.1271 | 19.2603
14.5 | 0.9069 | 0.05624 | 0.1263 | 16.1255
15 | 0.8714 | 0.06712 | 0.1219 | 12.9827
15.5 | 0.8426 | 0.07878 | 0.1151 | 10.6956
16 | 0.8166 | 0.0913 | 0.1068 | 8.9441
16.5 | 0.7995 | 0.10305 | 0.0992 | 7.7584
17 | 0.7785 | 0.1152 | 0.0915 | 6.7578

## 137. Re 18M Mach 0.00 (1)
BIGFOIL.COM POLAR EXPORT
NACA67-117 a=0.5
NACA67-117 a=0.5 |  |  |  | Cl Max: | 1.336 | at alpha= | 14.5 | deg
JavaFoil+Calcfoil stall+Eppler ext transition |  |  |  | L/D Max: | 109.554 | at alpha= | 8 | deg
Re: | 18000000 |  |  | Cd Min: | 0.00544 | at alpha= | -0.5 | deg
Mach: | 0 |  |  | Cl=0 at alpha= | -0.67742 | deg
|  |  |  | @ Cl=0.1, Cd= | 0.0056352
|  |  |  | @ Cl=0.4, Cd= | 0.0059654
|  |  |  | @ Cl=0.6, Cd= | 0.0070276
alpha (deg) | Cl | Cd | Cm | Cl/Cd
-20 | -0.927 | 0.12564 | 0.026 | -7.376
-19.5 | -0.96 | 0.10559 | 0.027 | -9.09
-19 | -0.979 | 0.09941 | 0.027 | -9.852
-18.5 | -1.033 | 0.06817 | 0.029 | -15.147
-18 | -1.115 | 0.03449 | 0.031 | -32.335
-17.5 | -1.151 | 0.02658 | 0.031 | -43.301
-17 | -1.17 | 0.02348 | 0.03 | -49.843
-16.5 | -1.186 | 0.02128 | 0.029 | -55.717
-16 | -1.198 | 0.01944 | 0.028 | -61.633
-15.5 | -1.205 | 0.0184 | 0.027 | -65.459
-15 | -1.21 | 0.01668 | 0.026 | -72.559
-14.5 | -1.21 | 0.01564 | 0.024 | -77.406
-14 | -1.206 | 0.01471 | 0.023 | -81.998
-13.5 | -1.198 | 0.01389 | 0.022 | -86.287
-13 | -1.186 | 0.01315 | 0.021 | -90.238
-12.5 | -1.17 | 0.01252 | 0.019 | -93.435
-12 | -1.15 | 0.01184 | 0.018 | -97.161
-11.5 | -1.126 | 0.01135 | 0.017 | -99.215
-11 | -1.098 | 0.01081 | 0.016 | -101.519
-10.5 | -1.066 | 0.01038 | 0.014 | -102.672
-10 | -1.03 | 0.00993 | 0.013 | -103.728
-9.5 | -0.991 | 0.00956 | 0.012 | -103.742
-9 | -0.949 | 0.00917 | 0.01 | -103.513
-8.5 | -0.904 | 0.0088 | 0.009 | -102.766
-8 | -0.856 | 0.00844 | 0.008 | -101.424
-7.5 | -0.805 | 0.00815 | 0.006 | -98.729
-7 | -0.752 | 0.00783 | 0.005 | -95.999
-6.5 | -0.698 | 0.00756 | 0.003 | -92.254
-6 | -0.642 | 0.00733 | 0.002 | -87.495
-5.5 | -0.585 | 0.00708 | 0.001 | -82.564
-5 | -0.527 | 0.00707 | -0.001 | -74.501
-4.5 | -0.468 | 0.00697 | -0.002 | -67.12
-4 | -0.408 | 0.00685 | -0.004 | -59.572
-3.5 | -0.348 | 0.00677 | -0.005 | -51.33
-3 | -0.287 | 0.00673 | -0.006 | -42.596
-2.5 | -0.226 | 0.00642 | -0.008 | -35.112
-2 | -0.164 | 0.00596 | -0.009 | -27.508
-1.5 | -0.102 | 0.00564 | -0.011 | -18.148
-1 | -0.04 | 0.00619 | -0.012 | -6.542
-0.5 | 0.022 | 0.00544 | -0.013 | 3.985
0 | 0.084 | 0.00555 | -0.015 | 15.082
0.5 | 0.146 | 0.00588 | -0.016 | 24.762
1 | 0.208 | 0.00599 | -0.018 | 34.676
1.5 | 0.269 | 0.0063 | -0.019 | 42.767
2 | 0.33 | 0.00646 | -0.021 | 51.13
2.5 | 0.391 | 0.00593 | -0.022 | 65.959
3 | 0.452 | 0.00617 | -0.023 | 73.251
3.5 | 0.512 | 0.00662 | -0.025 | 77.347
4 | 0.572 | 0.00689 | -0.026 | 82.966
4.5 | 0.631 | 0.00718 | -0.028 | 87.98
5 | 0.69 | 0.00742 | -0.029 | 93.005
5.5 | 0.748 | 0.0077 | -0.03 | 97.104
6 | 0.804 | 0.00796 | -0.032 | 100.981
6.5 | 0.858 | 0.00825 | -0.033 | 104.05
7 | 0.911 | 0.00856 | -0.035 | 106.348
7.5 | 0.961 | 0.00888 | -0.036 | 108.205
8 | 1.01 | 0.00921 | -0.037 | 109.554
8.5 | 1.055 | 0.00981 | -0.039 | 107.582
9 | 1.098 | 0.01022 | -0.04 | 107.448
9.5 | 1.138 | 0.01067 | -0.041 | 106.699
10 | 1.175 | 0.01113 | -0.042 | 105.537
10.5 | 1.208 | 0.01168 | -0.044 | 103.46
11 | 1.238 | 0.01219 | -0.045 | 101.581
11.5 | 1.264 | 0.01275 | -0.046 | 99.147
12 | 1.286 | 0.01325 | -0.048 | 97.01
12.5 | 1.304 | 0.01384 | -0.049 | 94.2
13 | 1.318 | 0.01469 | -0.05 | 89.735
13.5 | 1.328 | 0.0154 | -0.051 | 86.205
14 | 1.334 | 0.01617 | -0.052 | 82.475
14.5 | 1.336 | 0.01709 | -0.054 | 78.162
15 | 1.335 | 0.0178 | -0.055 | 75.017
15.5 | 1.33 | 0.01897 | -0.056 | 70.095
16 | 1.321 | 0.0202 | -0.057 | 65.39
16.5 | 1.309 | 0.02148 | -0.058 | 60.93
17 | 1.294 | 0.02299 | -0.059 | 56.275
17.5 | 1.273 | 0.02504 | -0.06 | 50.851
18 | 1.248 | 0.02658 | -0.061 | 46.967
18.5 | 1.221 | 0.02883 | -0.062 | 42.333
19 | 1.185 | 0.03385 | -0.062 | 34.999
19.5 | 1.156 | 0.03552 | -0.063 | 32.554

## 138. Re 18M Mach 0.00 (2)
BIGFOIL.COM POLAR EXPORT
NACA67-117 a=0.5
NACA67-117 a=0.5 |  |  |  | Cl Max: | 1.5484 | at alpha= | 20 | deg
XFOIL ncrit=9 |  |  |  | L/D Max: | 83.2332 | at alpha= | 9.5 | deg
Re: | 18000000 |  |  | Cd Min: | 0.02981 | at alpha= | 20 | deg
Mach: | 0 |  |  | Cl=0 at alpha= | -1.237 | deg
|  |  |  | @ Cl=0.1, Cd= | 0.00453
|  |  |  | @ Cl=0.4, Cd= | 0.0065411
|  |  |  | @ Cl=0.6, Cd= | 0.0080191
alpha (deg) | Cl | Cd | Cm | Cl/Cd
-20 | -1.5057 | 0.02492 | -0.0881 | -60.4213
-19.5 | -1.4873 | 0.02306 | -0.0855 | -64.497
-19 | -1.4569 | 0.02193 | -0.0839 | -66.4341
-18.5 | -1.4333 | 0.02043 | -0.0813 | -70.1566
-18 | -1.4061 | 0.01923 | -0.079 | -73.1201
-17.5 | -1.3732 | 0.01827 | -0.0773 | -75.1615
-17 | -1.3425 | 0.01727 | -0.0751 | -77.736
-16.5 | -1.3072 | 0.01644 | -0.0734 | -79.5134
-16 | -1.2737 | 0.01559 | -0.0714 | -81.6998
-15.5 | -1.2362 | 0.01488 | -0.0698 | -83.078
-15 | -1.1989 | 0.01422 | -0.0682 | -84.3108
-14.5 | -1.1616 | 0.01355 | -0.0664 | -85.7269
-14 | -1.1228 | 0.01292 | -0.0647 | -86.904
-13.5 | -1.0865 | 0.01225 | -0.0626 | -88.6939
-13 | -1.0452 | 0.01173 | -0.0612 | -89.1049
-12.5 | -1.0032 | 0.01124 | -0.0599 | -89.2527
-12 | -0.9621 | 0.01075 | -0.0583 | -89.4977
-11.5 | -0.9205 | 0.01023 | -0.0568 | -89.9804
-11 | -0.8759 | 0.00983 | -0.0557 | -89.1048
-10.5 | -0.8317 | 0.00944 | -0.0545 | -88.1038
-10 | -0.7887 | 0.00901 | -0.053 | -87.5361
-9.5 | -0.7431 | 0.00865 | -0.052 | -85.9075
-9 | -0.6972 | 0.00832 | -0.051 | -83.7981
-8.5 | -0.6534 | 0.00795 | -0.0495 | -82.1887
-8 | -0.6062 | 0.00767 | -0.0486 | -79.0352
-7.5 | -0.5599 | 0.00737 | -0.0475 | -75.9701
-7 | -0.5143 | 0.00709 | -0.0462 | -72.5388
-6.5 | -0.4676 | 0.00681 | -0.0451 | -68.6637
-6 | -0.4202 | 0.00658 | -0.0441 | -63.8602
-5.5 | -0.3738 | 0.00633 | -0.0429 | -59.0521
-5 | -0.3257 | 0.0061 | -0.042 | -53.3934
-4.5 | -0.2786 | 0.00587 | -0.0408 | -47.4617
-4 | -0.2319 | 0.00563 | -0.0395 | -41.1901
-3.5 | -0.1872 | 0.00539 | -0.0378 | -34.731
-3 | -0.1467 | 0.00513 | -0.0351 | -28.5965
-2.5 | -0.1109 | 0.0049 | -0.0313 | -22.6327
-2 | -0.0666 | 0.00472 | -0.0294 | -14.1102
-1.5 | -0.0203 | 0.00455 | -0.0279 | -4.4615
-0.5 | 0.0569 | 0.00468 | -0.0219 | 12.1581
0 | 0.0869 | 0.00453 | -0.0171 | 19.1832
0.5 | 0.1271 | 0.00453 | -0.0145 | 28.0574
1 | 0.1612 | 0.00458 | -0.0105 | 35.1965
1.5 | 0.1733 | 0.00453 | -0.002 | 38.2561
2 | 0.1953 | 0.00474 | 0.0048 | 41.2025
2.5 | 0.2293 | 0.00506 | 0.0088 | 45.3162
3 | 0.2674 | 0.00541 | 0.0119 | 49.427
3.5 | 0.3085 | 0.00574 | 0.0143 | 53.7456
4 | 0.3489 | 0.00606 | 0.0168 | 57.5743
4.5 | 0.3894 | 0.00644 | 0.0192 | 60.4658
5 | 0.4303 | 0.00683 | 0.0214 | 63.0015
5.5 | 0.4761 | 0.00713 | 0.0227 | 66.7742
6 | 0.52 | 0.00747 | 0.0243 | 69.6118
6.5 | 0.566 | 0.00778 | 0.0254 | 72.7506
7 | 0.6115 | 0.0081 | 0.0266 | 75.4938
7.5 | 0.6555 | 0.00846 | 0.0281 | 77.4823
8 | 0.7006 | 0.00881 | 0.0292 | 79.5233
8.5 | 0.7465 | 0.00914 | 0.0302 | 81.674
9 | 0.7875 | 0.0096 | 0.032 | 82.0312
9.5 | 0.8315 | 0.00999 | 0.0333 | 83.2332
10 | 0.8726 | 0.01049 | 0.0349 | 83.184
10.5 | 0.9108 | 0.01107 | 0.0371 | 82.2764
11 | 0.9522 | 0.01157 | 0.0386 | 82.299
11.5 | 0.9935 | 0.0121 | 0.04 | 82.1074
12 | 1.0316 | 0.01272 | 0.0419 | 81.1006
12.5 | 1.0714 | 0.01333 | 0.0434 | 80.3751
13 | 1.1125 | 0.0139 | 0.0447 | 80.036
13.5 | 1.147 | 0.01471 | 0.0469 | 77.9742
14 | 1.1862 | 0.01537 | 0.0482 | 77.1763
14.5 | 1.2244 | 0.01607 | 0.0497 | 76.1917
15 | 1.2566 | 0.01702 | 0.052 | 73.8308
15.5 | 1.2912 | 0.01791 | 0.0537 | 72.0938
16 | 1.3224 | 0.01895 | 0.0559 | 69.7836
16.5 | 1.3574 | 0.01987 | 0.0574 | 68.314
17 | 1.3856 | 0.02113 | 0.0596 | 65.575
17.5 | 1.4193 | 0.02212 | 0.061 | 64.1637
18 | 1.4469 | 0.02346 | 0.0631 | 61.6752
18.5 | 1.4761 | 0.02478 | 0.0647 | 59.5682
19 | 1.4997 | 0.02639 | 0.0669 | 56.8283
19.5 | 1.5273 | 0.0279 | 0.0684 | 54.7419
20 | 1.5484 | 0.02981 | 0.0703 | 51.9423

## 139. Re 18M Mach 0.10 (1)
BIGFOIL.COM POLAR EXPORT
NACA67-117 a=0.5
NACA67-117 a=0.5 |  |  |  | Cl Max: | 1.318 | at alpha= | 14 | deg
JavaFoil+Calcfoil stall+Eppler ext transition |  |  |  | L/D Max: | 108.831 | at alpha= | 8 | deg
Re: | 18000000 |  |  | Cd Min: | 0.00556 | at alpha= | 0 | deg
Mach: | 0.1 |  |  | Cl=0 at alpha= | -0.6746 | deg
|  |  |  | @ Cl=0.1, Cd= | 0.0056452
|  |  |  | @ Cl=0.4, Cd= | 0.0059875
|  |  |  | @ Cl=0.6, Cd= | 0.0070402
alpha (deg) | Cl | Cd | Cm | Cl/Cd
-19.5 | -0.897 | 0.11873 | 0.026 | -7.557
-19 | -0.921 | 0.11083 | 0.026 | -8.311
-18.5 | -0.957 | 0.09147 | 0.027 | -10.466
-18 | -0.997 | 0.07236 | 0.027 | -13.779
-17.5 | -1.101 | 0.03036 | 0.03 | -36.249
-17 | -1.128 | 0.02574 | 0.03 | -43.838
-16.5 | -1.15 | 0.02264 | 0.029 | -50.772
-16 | -1.167 | 0.02041 | 0.028 | -57.186
-15.5 | -1.18 | 0.01855 | 0.027 | -63.62
-15 | -1.188 | 0.01717 | 0.026 | -69.199
-14.5 | -1.192 | 0.0161 | 0.024 | -74.021
-14 | -1.191 | 0.0151 | 0.023 | -78.898
-13.5 | -1.186 | 0.01415 | 0.022 | -83.876
-13 | -1.177 | 0.0134 | 0.021 | -87.873
-12.5 | -1.163 | 0.01279 | 0.02 | -90.925
-12 | -1.145 | 0.01199 | 0.018 | -95.568
-11.5 | -1.123 | 0.01148 | 0.017 | -97.818
-11 | -1.096 | 0.01095 | 0.016 | -100.115
-10.5 | -1.066 | 0.0105 | 0.014 | -101.457
-10 | -1.031 | 0.01002 | 0.013 | -102.894
-9.5 | -0.993 | 0.00965 | 0.012 | -102.937
-9 | -0.952 | 0.00923 | 0.01 | -103.095
-8.5 | -0.907 | 0.00885 | 0.009 | -102.467
-8 | -0.859 | 0.00855 | 0.008 | -100.5
-7.5 | -0.808 | 0.00818 | 0.006 | -98.714
-7 | -0.755 | 0.00788 | 0.005 | -95.767
-6.5 | -0.7 | 0.00761 | 0.004 | -92.09
-6 | -0.644 | 0.00735 | 0.002 | -87.685
-5.5 | -0.587 | 0.00712 | 0.001 | -82.455
-5 | -0.529 | 0.00708 | -0.001 | -74.726
-4.5 | -0.47 | 0.007 | -0.002 | -67.145
-4 | -0.41 | 0.00688 | -0.004 | -59.563
-3.5 | -0.349 | 0.00677 | -0.005 | -51.554
-3 | -0.288 | 0.00673 | -0.006 | -42.799
-2.5 | -0.227 | 0.00642 | -0.008 | -35.304
-2 | -0.165 | 0.00599 | -0.009 | -27.538
-1.5 | -0.103 | 0.00564 | -0.011 | -18.214
-1 | -0.041 | 0.00621 | -0.012 | -6.548
-0.5 | 0.022 | 0.00614 | -0.014 | 3.548
0 | 0.084 | 0.00556 | -0.015 | 15.141
0.5 | 0.146 | 0.00589 | -0.016 | 24.846
1 | 0.209 | 0.00599 | -0.018 | 34.796
1.5 | 0.271 | 0.00632 | -0.019 | 42.792
2 | 0.332 | 0.00645 | -0.021 | 51.424
2.5 | 0.393 | 0.00596 | -0.022 | 65.907
3 | 0.454 | 0.0062 | -0.024 | 73.185
3.5 | 0.515 | 0.00666 | -0.025 | 77.314
4 | 0.575 | 0.00693 | -0.026 | 82.937
4.5 | 0.634 | 0.00719 | -0.028 | 88.203
5 | 0.693 | 0.00749 | -0.029 | 92.616
5.5 | 0.751 | 0.00773 | -0.031 | 97.165
6 | 0.807 | 0.00803 | -0.032 | 100.511
6.5 | 0.862 | 0.0083 | -0.033 | 103.844
7 | 0.914 | 0.00862 | -0.035 | 106.027
7.5 | 0.965 | 0.00893 | -0.036 | 108.093
8 | 1.013 | 0.00931 | -0.037 | 108.831
8.5 | 1.058 | 0.00989 | -0.039 | 106.98
9 | 1.101 | 0.01032 | -0.04 | 106.627
9.5 | 1.14 | 0.01077 | -0.041 | 105.871
10 | 1.176 | 0.01123 | -0.043 | 104.763
10.5 | 1.208 | 0.01181 | -0.044 | 102.276
11 | 1.236 | 0.01236 | -0.045 | 100.056
11.5 | 1.261 | 0.01292 | -0.047 | 97.572
12 | 1.281 | 0.01342 | -0.048 | 95.441
12.5 | 1.297 | 0.01413 | -0.049 | 91.762
13 | 1.308 | 0.01482 | -0.05 | 88.311
13.5 | 1.315 | 0.01567 | -0.051 | 83.915
14 | 1.318 | 0.01654 | -0.053 | 79.72
14.5 | 1.317 | 0.01744 | -0.054 | 75.538
15 | 1.313 | 0.01822 | -0.055 | 72.039
15.5 | 1.303 | 0.01946 | -0.056 | 66.951
16 | 1.291 | 0.02072 | -0.057 | 62.281
16.5 | 1.274 | 0.02226 | -0.058 | 57.213
17 | 1.254 | 0.02396 | -0.059 | 52.312
17.5 | 1.228 | 0.02634 | -0.06 | 46.63
18 | 1.199 | 0.02808 | -0.061 | 42.687
18.5 | 1.166 | 0.03079 | -0.062 | 37.859
19 | 1.129 | 0.03439 | -0.062 | 32.836

## 140. Re 18M Mach 0.10 (2)
BIGFOIL.COM POLAR EXPORT
NACA67-117 a=0.5
NACA67-117 a=0.5 |  |  |  | Cl Max: | 1.547 | at alpha= | 20 | deg
XFOIL ncrit=9 |  |  |  | L/D Max: | 82.4158 | at alpha= | 9.5 | deg
Re: | 18000000 |  |  | Cd Min: | 0.03122 | at alpha= | 20 | deg
Mach: | 0.1 |  |  | Cl=0 at alpha= | -1.2902 | deg
|  |  |  | @ Cl=0.1, Cd= | 0.0045131
|  |  |  | @ Cl=0.4, Cd= | 0.0066107
|  |  |  | @ Cl=0.6, Cd= | 0.0081128
alpha (deg) | Cl | Cd | Cm | Cl/Cd
-19.5 | -1.4895 | 0.02405 | -0.0899 | -61.9335
-19 | -1.457 | 0.02289 | -0.0884 | -63.6522
-18.5 | -1.4367 | 0.02117 | -0.0853 | -67.8649
-18 | -1.409 | 0.01989 | -0.0829 | -70.8396
-17.5 | -1.3772 | 0.01883 | -0.0809 | -73.1386
-17 | -1.3462 | 0.01775 | -0.0786 | -75.8423
-16.5 | -1.312 | 0.01684 | -0.0766 | -77.9097
-16 | -1.2769 | 0.01598 | -0.0746 | -79.9061
-15.5 | -1.2415 | 0.01517 | -0.0726 | -81.8392
-15 | -1.2026 | 0.01449 | -0.0709 | -82.9952
-14.5 | -1.166 | 0.01378 | -0.0688 | -84.6154
-14 | -1.1263 | 0.01315 | -0.0672 | -85.6502
-13.5 | -1.0879 | 0.01249 | -0.0652 | -87.1017
-13 | -1.0486 | 0.0119 | -0.0633 | -88.1176
-12.5 | -1.0063 | 0.01139 | -0.0618 | -88.3494
-12 | -0.9632 | 0.01091 | -0.0605 | -88.286
-11.5 | -0.9229 | 0.01036 | -0.0585 | -89.083
-11 | -0.878 | 0.00993 | -0.0574 | -88.4189
-10.5 | -0.8328 | 0.00954 | -0.0562 | -87.2956
-10 | -0.7896 | 0.00911 | -0.0546 | -86.674
-9.5 | -0.7441 | 0.00873 | -0.0534 | -85.2348
-9 | -0.6975 | 0.0084 | -0.0524 | -83.0357
-8.5 | -0.6528 | 0.00802 | -0.051 | -81.3965
-8 | -0.6064 | 0.00772 | -0.0498 | -78.5492
-7.5 | -0.5593 | 0.00743 | -0.0488 | -75.2759
-7 | -0.5129 | 0.00714 | -0.0476 | -71.8347
-6.5 | -0.4667 | 0.00686 | -0.0463 | -68.0321
-6 | -0.4185 | 0.00663 | -0.0453 | -63.1222
-5.5 | -0.3722 | 0.00636 | -0.044 | -58.522
-5 | -0.3236 | 0.00613 | -0.0431 | -52.7896
-4.5 | -0.2761 | 0.0059 | -0.042 | -46.7966
-4 | -0.2289 | 0.00566 | -0.0407 | -40.4417
-3.5 | -0.184 | 0.00541 | -0.039 | -34.0111
-3 | -0.1427 | 0.00515 | -0.0364 | -27.7087
-2 | -0.0645 | 0.00473 | -0.0301 | -13.6364
-1.5 | -0.0185 | 0.00455 | -0.0285 | -4.0659
-1 | 0.0256 | 0.00449 | -0.0265 | 5.7016
-0.5 | 0.0585 | 0.00465 | -0.0223 | 12.5806
0 | 0.0875 | 0.00451 | -0.0173 | 19.4013
0.5 | 0.1274 | 0.00452 | -0.0145 | 28.1858
1 | 0.1614 | 0.00456 | -0.0104 | 35.3947
1.5 | 0.1717 | 0.00452 | -0.0015 | 37.9867
2 | 0.1929 | 0.00475 | 0.0056 | 40.6105
2.5 | 0.2264 | 0.00509 | 0.0098 | 44.4794
3.5 | 0.3055 | 0.00578 | 0.0154 | 52.8547
4 | 0.347 | 0.0061 | 0.0177 | 56.8852
4.5 | 0.387 | 0.00649 | 0.0203 | 59.6302
5 | 0.429 | 0.00688 | 0.0224 | 62.3547
5.5 | 0.4737 | 0.0072 | 0.0239 | 65.7917
6 | 0.5189 | 0.00753 | 0.0253 | 68.911
6.5 | 0.5654 | 0.00784 | 0.0265 | 72.1173
7 | 0.6098 | 0.00819 | 0.0279 | 74.4567
7.5 | 0.6552 | 0.00854 | 0.0292 | 76.7213
8 | 0.701 | 0.00889 | 0.0303 | 78.8526
8.5 | 0.7454 | 0.00926 | 0.0317 | 80.4968
9 | 0.788 | 0.00971 | 0.0333 | 81.1535
9.5 | 0.8324 | 0.0101 | 0.0346 | 82.4158
10 | 0.8719 | 0.01066 | 0.0367 | 81.7917
10.5 | 0.9116 | 0.01122 | 0.0386 | 81.2478
11 | 0.9538 | 0.01173 | 0.0401 | 81.3129
11.5 | 0.9938 | 0.0123 | 0.0419 | 80.7967
12 | 1.0334 | 0.01291 | 0.0437 | 80.0465
12.5 | 1.074 | 0.01353 | 0.0452 | 79.3792
13 | 1.1136 | 0.01416 | 0.0469 | 78.6441
13.5 | 1.1496 | 0.01497 | 0.0489 | 76.7936
14 | 1.1894 | 0.01566 | 0.0504 | 75.9515
14.5 | 1.2252 | 0.01648 | 0.0524 | 74.3447
15 | 1.26 | 0.01738 | 0.0544 | 72.4971
16 | 1.3265 | 0.01938 | 0.0585 | 68.4469
16.5 | 1.3623 | 0.02032 | 0.06 | 67.0423
17 | 1.3892 | 0.0217 | 0.0626 | 64.0184
17.5 | 1.424 | 0.02271 | 0.064 | 62.7037
18 | 1.4502 | 0.02419 | 0.0663 | 59.9504
18.5 | 1.4784 | 0.02564 | 0.0682 | 57.6599
19 | 1.5021 | 0.02736 | 0.0705 | 54.9013
19.5 | 1.5278 | 0.02907 | 0.0722 | 52.5559
20 | 1.547 | 0.03122 | 0.0744 | 49.5516

## 141. Re 18M Mach 0.25 (1)
BIGFOIL.COM POLAR EXPORT
NACA67-117 a=0.5
NACA67-117 a=0.5 |  |  |  | Cl Max: | 1.234 | at alpha= | 12 | deg
JavaFoil+Calcfoil stall+Eppler ext transition |  |  |  | L/D Max: | 105.796 | at alpha= | 7.5 | deg
Re: | 18000000 |  |  | Cd Min: | 0.00571 | at alpha= | 0.5 | deg
Mach: | 0.25 |  |  | Cl=0 at alpha= | -0.67188 | deg
|  |  |  | @ Cl=0.1, Cd= | 0.0061397
|  |  |  | @ Cl=0.4, Cd= | 0.0061157
|  |  |  | @ Cl=0.6, Cd= | 0.0071759
alpha (deg) | Cl | Cd | Cm | Cl/Cd
-17.5 | -0.641 | 0.1263 | 0.02 | -5.078
-17 | -0.69 | 0.12052 | 0.019 | -5.725
-16.5 | -0.739 | 0.1084 | 0.019 | -6.821
-16 | -0.786 | 0.09685 | 0.02 | -8.12
-15.5 | -0.837 | 0.08044 | 0.021 | -10.411
-15 | -0.984 | 0.02475 | 0.026 | -39.767
-14.5 | -1.022 | 0.02179 | 0.025 | -46.89
-14 | -1.055 | 0.01886 | 0.024 | -55.954
-13.5 | -1.079 | 0.01678 | 0.023 | -64.345
-13 | -1.094 | 0.01529 | 0.021 | -71.568
-12.5 | -1.102 | 0.01405 | 0.02 | -78.389
-12 | -1.101 | 0.01318 | 0.019 | -83.494
-11.5 | -1.093 | 0.01234 | 0.017 | -88.606
-11 | -1.078 | 0.01175 | 0.016 | -91.794
-10.5 | -1.057 | 0.01115 | 0.015 | -94.838
-10 | -1.03 | 0.01064 | 0.013 | -96.792
-9.5 | -0.998 | 0.01015 | 0.012 | -98.341
-9 | -0.961 | 0.00967 | 0.011 | -99.364
-8.5 | -0.919 | 0.00927 | 0.009 | -99.154
-8 | -0.874 | 0.00887 | 0.008 | -98.444
-7.5 | -0.823 | 0.00852 | 0.006 | -96.598
-7 | -0.771 | 0.00817 | 0.005 | -94.346
-6.5 | -0.716 | 0.00784 | 0.004 | -91.266
-6 | -0.659 | 0.00757 | 0.002 | -87.143
-5.5 | -0.601 | 0.00734 | 0.001 | -81.904
-5 | -0.542 | 0.00728 | -0.001 | -74.444
-4.5 | -0.482 | 0.00716 | -0.002 | -67.326
-4 | -0.42 | 0.00701 | -0.004 | -59.99
-3.5 | -0.358 | 0.00692 | -0.005 | -51.743
-3 | -0.296 | 0.00686 | -0.007 | -43.11
-2.5 | -0.233 | 0.00619 | -0.008 | -37.557
-2 | -0.169 | 0.00588 | -0.009 | -28.789
-1.5 | -0.106 | 0.00624 | -0.011 | -16.916
-1 | -0.042 | 0.00631 | -0.012 | -6.618
-0.5 | 0.022 | 0.00624 | -0.014 | 3.588
0 | 0.086 | 0.00626 | -0.015 | 13.786
0.5 | 0.15 | 0.00571 | -0.017 | 26.304
1 | 0.214 | 0.00585 | -0.018 | 36.602
1.5 | 0.278 | 0.00622 | -0.02 | 44.681
2 | 0.34 | 0.00643 | -0.021 | 52.948
2.5 | 0.403 | 0.0061 | -0.023 | 66.094
3 | 0.466 | 0.00635 | -0.024 | 73.309
3.5 | 0.528 | 0.00684 | -0.026 | 77.169
4 | 0.59 | 0.00713 | -0.027 | 82.667
4.5 | 0.651 | 0.00741 | -0.028 | 87.745
5 | 0.711 | 0.0077 | -0.03 | 92.332
5.5 | 0.77 | 0.00798 | -0.031 | 96.498
6 | 0.826 | 0.00828 | -0.033 | 99.867
6.5 | 0.881 | 0.00862 | -0.034 | 102.182
7 | 0.934 | 0.00896 | -0.036 | 104.23
7.5 | 0.983 | 0.0093 | -0.037 | 105.796
8 | 1.03 | 0.00996 | -0.038 | 103.388
8.5 | 1.073 | 0.0104 | -0.04 | 103.203
9 | 1.112 | 0.01087 | -0.041 | 102.244
9.5 | 1.146 | 0.01138 | -0.042 | 100.68
10 | 1.176 | 0.01194 | -0.044 | 98.447
10.5 | 1.199 | 0.01261 | -0.045 | 95.155
11 | 1.217 | 0.01324 | -0.046 | 91.935
11.5 | 1.229 | 0.01397 | -0.048 | 87.98
12 | 1.234 | 0.01475 | -0.049 | 83.68
12.5 | 1.233 | 0.01544 | -0.05 | 79.815
13 | 1.224 | 0.01639 | -0.052 | 74.694
13.5 | 1.208 | 0.01738 | -0.053 | 69.484
14 | 1.185 | 0.01866 | -0.054 | 63.477
14.5 | 1.147 | 0.02196 | -0.055 | 52.259
15 | 1.114 | 0.02238 | -0.056 | 49.787
15.5 | 1.069 | 0.02455 | -0.057 | 43.553
16 | 1.015 | 0.02842 | -0.057 | 35.736
16.5 | 0.917 | 0.04834 | -0.054 | 18.974
17 | 0.816 | 0.08349 | -0.049 | 9.772

## 142. Re 18M Mach 0.25 (2)
BIGFOIL.COM POLAR EXPORT
NACA67-117 a=0.5
NACA67-117 a=0.5 |  |  |  | Cl Max: | 1.5345 | at alpha= | 20 | deg
XFOIL ncrit=9 |  |  |  | L/D Max: | 76.9188 | at alpha= | 9.5 | deg
Re: | 18000000 |  |  | Cd Min: | 0.04042 | at alpha= | 20 | deg
Mach: | 0.25 |  |  | Cl=0 at alpha= | -1.4189 | deg
|  |  |  | @ Cl=0.1, Cd= | 0.0044687
|  |  |  | @ Cl=0.4, Cd= | 0.0070257
|  |  |  | @ Cl=0.6, Cd= | 0.0085619
alpha (deg) | Cl | Cd | Cm | Cl/Cd
-20 | -1.4861 | 0.03504 | -0.1181 | -42.4115
-19.5 | -1.4806 | 0.03137 | -0.1151 | -47.198
-19 | -1.4599 | 0.02887 | -0.1123 | -50.5681
-18.5 | -1.4467 | 0.02614 | -0.1085 | -55.3443
-18 | -1.422 | 0.02417 | -0.1052 | -58.8333
-17.5 | -1.3927 | 0.02253 | -0.1021 | -61.8154
-17 | -1.3657 | 0.02084 | -0.0985 | -65.5326
-16.5 | -1.3319 | 0.01954 | -0.0954 | -68.1627
-16 | -1.2994 | 0.01822 | -0.0921 | -71.3172
-15.5 | -1.2654 | 0.01706 | -0.0889 | -74.1735
-15 | -1.2261 | 0.01613 | -0.0862 | -76.0136
-14.5 | -1.1872 | 0.01524 | -0.0834 | -77.9003
-14 | -1.1464 | 0.01446 | -0.0808 | -79.2808
-13.5 | -1.1045 | 0.01373 | -0.0783 | -80.4443
-13 | -1.0639 | 0.01299 | -0.0757 | -81.9015
-12.5 | -1.0212 | 0.0123 | -0.0733 | -83.0244
-12 | -0.9773 | 0.01169 | -0.0711 | -83.6014
-11.5 | -0.9328 | 0.01113 | -0.069 | -83.8095
-11 | -0.8864 | 0.01062 | -0.0672 | -83.4652
-10.5 | -0.8409 | 0.01012 | -0.0652 | -83.0929
-10 | -0.795 | 0.00965 | -0.0634 | -82.3834
-9.5 | -0.747 | 0.00924 | -0.0619 | -80.8442
-9 | -0.6997 | 0.00883 | -0.0603 | -79.2412
-8.5 | -0.6536 | 0.00842 | -0.0584 | -77.6247
-8 | -0.6049 | 0.00807 | -0.0571 | -74.9566
-7.5 | -0.5557 | 0.00776 | -0.0558 | -71.6108
-7 | -0.5087 | 0.00743 | -0.0542 | -68.4657
-6.5 | -0.4599 | 0.00713 | -0.0529 | -64.5021
-6 | -0.4104 | 0.00687 | -0.0517 | -59.738
-5.5 | -0.3625 | 0.00658 | -0.0502 | -55.0912
-5 | -0.312 | 0.00634 | -0.0493 | -49.2114
-4.5 | -0.2626 | 0.00608 | -0.0481 | -43.1908
-4 | -0.214 | 0.00583 | -0.0467 | -36.7067
-3.5 | -0.1667 | 0.00557 | -0.0451 | -29.9282
-3 | -0.123 | 0.00528 | -0.0427 | -23.2955
-2.5 | -0.082 | 0.00496 | -0.0398 | -16.5323
-2 | -0.043 | 0.0047 | -0.0362 | -9.1489
-1.5 | -0.0072 | 0.00453 | -0.032 | -1.5894
-1 | 0.0372 | 0.00443 | -0.0297 | 8.3973
-0.5 | 0.0664 | 0.00453 | -0.0243 | 14.6578
0 | 0.0919 | 0.00446 | -0.0181 | 20.6054
0.5 | 0.1292 | 0.0045 | -0.0144 | 28.7111
1 | 0.1618 | 0.00439 | -0.0097 | 36.8565
1.5 | 0.1604 | 0.00434 | 0.0023 | 36.9585
2 | 0.179 | 0.00482 | 0.0101 | 37.1369
2.5 | 0.2129 | 0.00522 | 0.0144 | 40.7854
3 | 0.2509 | 0.00564 | 0.0179 | 44.4858
3.5 | 0.2922 | 0.00601 | 0.0206 | 48.619
4 | 0.3351 | 0.00636 | 0.023 | 52.6887
4.5 | 0.3757 | 0.00679 | 0.0257 | 55.3314
5 | 0.419 | 0.00721 | 0.028 | 58.1137
5.5 | 0.4655 | 0.00755 | 0.0295 | 61.6556
6 | 0.5116 | 0.00791 | 0.0312 | 64.6776
6.5 | 0.5592 | 0.00826 | 0.0325 | 67.6998
7 | 0.6065 | 0.00861 | 0.0339 | 70.4413
7.5 | 0.6519 | 0.00902 | 0.0357 | 72.2727
8 | 0.6995 | 0.0094 | 0.037 | 74.4149
8.5 | 0.7467 | 0.00981 | 0.0384 | 76.1162
9 | 0.7896 | 0.01032 | 0.0406 | 76.5116
9.5 | 0.8338 | 0.01084 | 0.0425 | 76.9188
10 | 0.8758 | 0.01145 | 0.0447 | 76.4891
10.5 | 0.9164 | 0.01209 | 0.0472 | 75.7982
11 | 0.9597 | 0.0127 | 0.0492 | 75.5669
11.5 | 1.0026 | 0.01333 | 0.0512 | 75.2138
12 | 1.0443 | 0.01401 | 0.0534 | 74.5396
12.5 | 1.0852 | 0.01479 | 0.0557 | 73.3739
13 | 1.1264 | 0.01555 | 0.0579 | 72.4373
13.5 | 1.1638 | 0.01653 | 0.0606 | 70.4053
14 | 1.2038 | 0.01742 | 0.0628 | 69.1045
14.5 | 1.2401 | 0.01848 | 0.0656 | 67.105
15.5 | 1.3118 | 0.02076 | 0.0709 | 63.1888
16 | 1.3469 | 0.02202 | 0.0735 | 61.1671
16.5 | 1.3789 | 0.02348 | 0.0763 | 58.7266
17 | 1.4074 | 0.02522 | 0.0793 | 55.8049
17.5 | 1.4363 | 0.02697 | 0.0821 | 53.2555
18 | 1.4614 | 0.02904 | 0.085 | 50.3237
18.5 | 1.4842 | 0.03137 | 0.0877 | 47.3127
19 | 1.5031 | 0.03405 | 0.0905 | 44.1439
19.5 | 1.5255 | 0.03669 | 0.0927 | 41.5781
20 | 1.5345 | 0.04042 | 0.095 | 37.9639

## 143. Re 18M Mach 0.50 (1)
BIGFOIL.COM POLAR EXPORT
NACA67-117 a=0.5
NACA67-117 a=0.5 |  |  |  | Cl Max: | 1.158 | at alpha= | 20 | deg
JavaFoil+Calcfoil stall+Eppler ext transition |  |  |  | L/D Max: | 94.303 | at alpha= | 6.5 | deg
Re: | 18000000 |  |  | Cd Min: | 0.00665 | at alpha= | -1.5 | deg
Mach: | 0.5 |  |  | Cl=0 at alpha= | -0.67606 | deg
|  |  |  | @ Cl=0.1, Cd= | 0.0066639
|  |  |  | @ Cl=0.4, Cd= | 0.006964
|  |  |  | @ Cl=0.6, Cd= | 0.0077723
alpha (deg) | Cl | Cd | Cm | Cl/Cd
-20 | -1.086 | 0.19056 | 0.027 | -5.697
-19.5 | -1.06 | 0.17631 | 0.026 | -6.012
-19 | -1.032 | 0.16964 | 0.025 | -6.082
-18.5 | -1.003 | 0.16788 | 0.024 | -5.975
-18 | -0.974 | 0.16258 | 0.023 | -5.992
-17.5 | -0.945 | 0.15761 | 0.022 | -5.998
-17 | -0.92 | 0.14221 | 0.021 | -6.471
-16.5 | -0.891 | 0.1366 | 0.02 | -6.523
-16 | -0.863 | 0.13496 | 0.019 | -6.391
-15.5 | -0.834 | 0.12876 | 0.018 | -6.476
-15 | -0.807 | 0.1112 | 0.017 | -7.261
-14.5 | -0.782 | 0.1016 | 0.017 | -7.694
-14 | -0.756 | 0.09332 | 0.016 | -8.097
-13.5 | -0.729 | 0.08677 | 0.016 | -8.397
-13 | -0.718 | 0.06846 | 0.017 | -10.484
-12.5 | -0.801 | 0.01777 | 0.022 | -45.045
-12 | -0.639 | 0.08301 | 0.011 | -7.697
-11.5 | -0.612 | 0.07496 | 0.011 | -8.17
-11 | -0.597 | 0.0601 | 0.012 | -9.933
-10.5 | -0.669 | 0.01522 | 0.016 | -43.982
-10 | -0.526 | 0.06764 | 0.008 | -7.778
-9.5 | -0.513 | 0.04996 | 0.009 | -10.272
-9 | -0.57 | 0.01327 | 0.012 | -42.957
-8.5 | -0.839 | 0.01208 | 0.01 | -69.435
-8 | -0.871 | 0.01106 | 0.009 | -78.755
-7.5 | -0.853 | 0.01035 | 0.007 | -82.425
-7 | -0.818 | 0.00972 | 0.006 | -84.077
-6.5 | -0.772 | 0.00918 | 0.004 | -84.045
-6 | -0.718 | 0.00874 | 0.002 | -82.165
-5.5 | -0.66 | 0.00834 | 0.001 | -79.037
-5 | -0.597 | 0.00804 | -0.001 | -74.321
-4.5 | -0.533 | 0.00766 | -0.002 | -69.578
-4 | -0.466 | 0.00727 | -0.004 | -64.125
-3.5 | -0.398 | 0.00742 | -0.006 | -53.567
-3 | -0.328 | 0.00731 | -0.007 | -44.956
-2.5 | -0.259 | 0.0072 | -0.009 | -35.895
-2 | -0.188 | 0.00681 | -0.011 | -27.626
-1.5 | -0.117 | 0.00665 | -0.012 | -17.664
-1 | -0.046 | 0.00674 | -0.014 | -6.9
-0.5 | 0.025 | 0.0067 | -0.015 | 3.721
0 | 0.096 | 0.00666 | -0.017 | 14.433
0.5 | 0.167 | 0.00673 | -0.019 | 24.877
1 | 0.238 | 0.00689 | -0.02 | 34.585
1.5 | 0.309 | 0.00685 | -0.022 | 45.166
2 | 0.379 | 0.00706 | -0.024 | 53.623
2.5 | 0.449 | 0.00674 | -0.025 | 66.556
3 | 0.518 | 0.00707 | -0.027 | 73.181
3.5 | 0.586 | 0.00769 | -0.029 | 76.261
4 | 0.654 | 0.00809 | -0.03 | 80.796
4.5 | 0.72 | 0.00846 | -0.032 | 85.176
5 | 0.785 | 0.00881 | -0.033 | 89.133
5.5 | 0.847 | 0.00923 | -0.035 | 91.804
6 | 0.904 | 0.00966 | -0.036 | 93.628
6.5 | 0.955 | 0.01012 | -0.038 | 94.303
7 | 0.996 | 0.0107 | -0.04 | 93.139
7.5 | 1.024 | 0.01178 | -0.041 | 86.871
8 | 1.027 | 0.01256 | -0.043 | 81.778
8.5 | 0.977 | 0.01363 | -0.044 | 71.654
9 | 0.66 | 0.01501 | -0.046 | 43.987
9.5 | 0.69 | 0.01715 | -0.047 | 40.202
10 | 0.616 | 0.05603 | -0.033 | 10.993
10.5 | 0.628 | 0.07101 | -0.026 | 8.851
11 | 0.792 | 0.01754 | -0.052 | 45.149
11.5 | 0.822 | 0.0194 | -0.053 | 42.362
12 | 0.721 | 0.07563 | -0.034 | 9.527
12.5 | 0.741 | 0.08638 | -0.031 | 8.582
13 | 0.916 | 0.02246 | -0.057 | 40.8
13.5 | 0.819 | 0.07691 | -0.042 | 10.654
14 | 0.841 | 0.08598 | -0.042 | 9.783
14.5 | 0.861 | 0.09859 | -0.04 | 8.734
15 | 0.88 | 0.11774 | -0.036 | 7.472
15.5 | 0.907 | 0.12487 | -0.038 | 7.268
16 | 0.937 | 0.13082 | -0.04 | 7.161
16.5 | 0.965 | 0.13593 | -0.041 | 7.103
17 | 0.991 | 0.14932 | -0.041 | 6.634
17.5 | 1.019 | 0.15437 | -0.043 | 6.604
18 | 1.048 | 0.15979 | -0.044 | 6.558
18.5 | 1.078 | 0.16397 | -0.046 | 6.572
19 | 1.105 | 0.17859 | -0.047 | 6.186
19.5 | 1.13 | 0.19477 | -0.048 | 5.802
20 | 1.158 | 0.20242 | -0.049 | 5.723

## 144. Re 18M Mach 0.50 (2)
BIGFOIL.COM POLAR EXPORT
NACA67-117 a=0.5
NACA67-117 a=0.5 |  |  |  | Cl Max: | 1.0697 | at alpha= | 12 | deg
XFOIL ncrit=9 |  |  |  | L/D Max: | 59.4351 | at alpha= | 9.5 | deg
Re: | 18000000 |  |  | Cd Min: | 0.11431 | at alpha= | 17 | deg
Mach: | 0.5 |  |  | Cl=0 at alpha= | -2.4673 | deg
|  |  |  | @ Cl=0.1, Cd= | 0.0046125
|  |  |  | @ Cl=0.4, Cd= | 0.009037
|  |  |  | @ Cl=0.6, Cd= | 0.010973
alpha (deg) | Cl | Cd | Cm | Cl/Cd
-16 | -0.6353 | 0.09944 | -0.1203 | -6.3888
-15.5 | -0.6554 | 0.08843 | -0.1271 | -7.4115
-15 | -0.6652 | 0.07817 | -0.1332 | -8.5097
-14.5 | -0.686 | 0.06592 | -0.1418 | -10.4066
-14 | -0.714 | 0.05461 | -0.1489 | -13.0745
-13.5 | -0.7481 | 0.04492 | -0.152 | -16.6541
-13 | -0.7856 | 0.03685 | -0.1508 | -21.3189
-12.5 | -0.8323 | 0.02966 | -0.1454 | -28.0614
-12 | -0.8683 | 0.02396 | -0.1373 | -36.2396
-11.5 | -0.9028 | 0.0188 | -0.1267 | -48.0213
-11 | -0.9076 | 0.01527 | -0.1162 | -59.4368
-10.5 | -0.8761 | 0.01343 | -0.1085 | -65.2345
-10 | -0.8277 | 0.01236 | -0.1028 | -66.966
-9.5 | -0.772 | 0.01162 | -0.0986 | -66.4372
-9 | -0.7146 | 0.01101 | -0.095 | -64.9046
-8.5 | -0.6608 | 0.01036 | -0.0912 | -63.7838
-8 | -0.6031 | 0.00987 | -0.0883 | -61.1044
-7.5 | -0.5468 | 0.00939 | -0.0855 | -58.2322
-7 | -0.4913 | 0.00894 | -0.0828 | -54.9553
-6.5 | -0.435 | 0.00851 | -0.0805 | -51.1163
-6 | -0.378 | 0.00812 | -0.0784 | -46.5517
-5.5 | -0.322 | 0.00775 | -0.0765 | -41.5484
-5 | -0.2658 | 0.0074 | -0.0746 | -35.9189
-4.5 | -0.2089 | 0.00707 | -0.0731 | -29.5474
-4 | -0.1534 | 0.00675 | -0.0714 | -22.7259
-3.5 | -0.1001 | 0.00639 | -0.0694 | -15.6651
-3 | -0.0498 | 0.00601 | -0.0668 | -8.2862
-2.5 | -0.0029 | 0.00563 | -0.0637 | -0.5151
-2 | 0.0415 | 0.00519 | -0.06 | 7.9961
-1.5 | 0.0835 | 0.00482 | -0.0558 | 17.3237
-1 | 0.1177 | 0.00439 | -0.0499 | 26.8109
-0.5 | 0.1158 | 0.00406 | -0.0361 | 28.5222
0 | 0.1191 | 0.00418 | -0.0236 | 28.4928
0.5 | 0.1349 | 0.00435 | -0.0137 | 31.0115
1 | 0.1262 | 0.00368 | 0.0016 | 34.2935
1.5 | 0.1397 | 0.00423 | 0.012 | 33.026
2 | 0.1369 | 0.00526 | 0.0251 | 26.0266
2.5 | 0.1588 | 0.00608 | 0.033 | 26.1184
3 | 0.2001 | 0.00666 | 0.0371 | 30.045
3.5 | 0.2421 | 0.00719 | 0.041 | 33.6718
4 | 0.2874 | 0.00771 | 0.0443 | 37.2763
4.5 | 0.33 | 0.00833 | 0.0481 | 39.6158
5 | 0.3793 | 0.00884 | 0.0507 | 42.9072
5.5 | 0.4308 | 0.00933 | 0.0531 | 46.1736
6 | 0.4836 | 0.00982 | 0.0553 | 49.2464
6.5 | 0.5379 | 0.0103 | 0.0574 | 52.2233
7 | 0.5901 | 0.01087 | 0.0599 | 54.287
7.5 | 0.644 | 0.01143 | 0.0623 | 56.343
8 | 0.6993 | 0.01199 | 0.0648 | 58.3236
8.5 | 0.7507 | 0.01271 | 0.0679 | 59.0637
9 | 0.7978 | 0.01362 | 0.0719 | 58.5756
9.5 | 0.8523 | 0.01434 | 0.0751 | 59.4351
10 | 0.902 | 0.0153 | 0.0791 | 58.9542
10.5 | 0.9543 | 0.01623 | 0.0831 | 58.7985
11 | 1.0005 | 0.01745 | 0.0881 | 57.3352
11.5 | 1.0475 | 0.01879 | 0.0934 | 55.7477
12 | 1.0697 | 0.02121 | 0.1013 | 50.4338
12.5 | 1.0644 | 0.02508 | 0.1103 | 42.4402
13 | 1.0338 | 0.03068 | 0.1188 | 33.6962
13.5 | 0.9969 | 0.03754 | 0.1248 | 26.5557
14 | 0.9244 | 0.0482 | 0.1274 | 19.1784
15 | 0.8769 | 0.06637 | 0.1226 | 13.2123
15.5 | 0.8481 | 0.07795 | 0.116 | 10.8801
16 | 0.8218 | 0.09047 | 0.1077 | 9.0837
16.5 | 0.8051 | 0.10218 | 0.1001 | 7.8792
17 | 0.7844 | 0.11431 | 0.0923 | 6.862

## 145. Re 20M Mach 0.00 (1)
BIGFOIL.COM POLAR EXPORT
NACA67-117 a=0.5
NACA67-117 a=0.5 |  |  |  | Cl Max: | 1.337 | at alpha= | 14.5 | deg
JavaFoil+Calcfoil stall+Eppler ext transition |  |  |  | L/D Max: | 110.473 | at alpha= | 7.5 | deg
Re: | 20000000 |  |  | Cd Min: | 0.00555 | at alpha= | -0.5 | deg
Mach: | 0 |  |  | Cl=0 at alpha= | -0.67742 | deg
|  |  |  | @ Cl=0.1, Cd= | 0.0059881
|  |  |  | @ Cl=0.4, Cd= | 0.0067733
|  |  |  | @ Cl=0.6, Cd= | 0.0069373
alpha (deg) | Cl | Cd | Cm | Cl/Cd
-20 | -0.93 | 0.1221 | 0.027 | -7.613
-19.5 | -0.965 | 0.10046 | 0.028 | -9.605
-19 | -0.985 | 0.09404 | 0.027 | -10.479
-18.5 | -1.03 | 0.06986 | 0.029 | -14.739
-18 | -1.127 | 0.03042 | 0.031 | -37.05
-17.5 | -1.153 | 0.02561 | 0.031 | -45.01
-17 | -1.171 | 0.02306 | 0.03 | -50.786
-16.5 | -1.188 | 0.02068 | 0.029 | -57.424
-16 | -1.199 | 0.01898 | 0.028 | -63.198
-15.5 | -1.206 | 0.01796 | 0.027 | -67.144
-15 | -1.211 | 0.01644 | 0.026 | -73.647
-14.5 | -1.211 | 0.01538 | 0.024 | -78.712
-14 | -1.207 | 0.01451 | 0.023 | -83.164
-13.5 | -1.199 | 0.01369 | 0.022 | -87.59
-13 | -1.187 | 0.01293 | 0.021 | -91.829
-12.5 | -1.171 | 0.01236 | 0.019 | -94.709
-12 | -1.151 | 0.01162 | 0.018 | -99.056
-11.5 | -1.126 | 0.01114 | 0.017 | -101.123
-11 | -1.098 | 0.01068 | 0.016 | -102.818
-10.5 | -1.066 | 0.01021 | 0.014 | -104.389
-10 | -1.031 | 0.00979 | 0.013 | -105.306
-9.5 | -0.992 | 0.00937 | 0.012 | -105.891
-9 | -0.95 | 0.00899 | 0.01 | -105.667
-8.5 | -0.905 | 0.00862 | 0.009 | -104.904
-8 | -0.856 | 0.00831 | 0.008 | -103.056
-7.5 | -0.805 | 0.00799 | 0.006 | -100.764
-7 | -0.752 | 0.00774 | 0.005 | -97.166
-6.5 | -0.698 | 0.00748 | 0.003 | -93.227
-6 | -0.642 | 0.00722 | 0.002 | -88.955
-5.5 | -0.585 | 0.0072 | 0.001 | -81.263
-5 | -0.527 | 0.00707 | -0.001 | -74.498
-4.5 | -0.468 | 0.00699 | -0.002 | -66.983
-4 | -0.408 | 0.00688 | -0.004 | -59.372
-3.5 | -0.348 | 0.00676 | -0.005 | -51.46
-3 | -0.287 | 0.00671 | -0.006 | -42.75
-2.5 | -0.226 | 0.00663 | -0.008 | -34.008
-2 | -0.164 | 0.00607 | -0.009 | -27.022
-1.5 | -0.102 | 0.00581 | -0.011 | -17.616
-1 | -0.04 | 0.00625 | -0.012 | -6.478
-0.5 | 0.022 | 0.00555 | -0.013 | 3.909
0 | 0.084 | 0.00597 | -0.015 | 14.036
0.5 | 0.146 | 0.00604 | -0.016 | 24.133
1 | 0.208 | 0.00604 | -0.018 | 34.395
1.5 | 0.269 | 0.00637 | -0.019 | 42.297
2 | 0.33 | 0.00671 | -0.021 | 49.218
2.5 | 0.391 | 0.00676 | -0.022 | 57.859
3 | 0.452 | 0.00685 | -0.023 | 65.971
3.5 | 0.512 | 0.00662 | -0.025 | 77.404
4 | 0.572 | 0.00683 | -0.026 | 83.765
4.5 | 0.632 | 0.00706 | -0.028 | 89.4
5 | 0.69 | 0.00729 | -0.029 | 94.71
5.5 | 0.748 | 0.00757 | -0.03 | 98.754
6 | 0.804 | 0.00785 | -0.032 | 102.469
6.5 | 0.858 | 0.00812 | -0.033 | 105.736
7 | 0.911 | 0.00841 | -0.035 | 108.29
7.5 | 0.962 | 0.0087 | -0.036 | 110.473
8 | 1.01 | 0.00928 | -0.037 | 108.852
8.5 | 1.056 | 0.00962 | -0.039 | 109.691
9 | 1.099 | 0.01005 | -0.04 | 109.295
9.5 | 1.139 | 0.01048 | -0.041 | 108.667
10 | 1.175 | 0.01093 | -0.043 | 107.519
10.5 | 1.209 | 0.01147 | -0.044 | 105.375
11 | 1.238 | 0.01199 | -0.045 | 103.312
11.5 | 1.264 | 0.01254 | -0.046 | 100.834
12 | 1.286 | 0.01299 | -0.048 | 99.036
12.5 | 1.304 | 0.01366 | -0.049 | 95.472
13 | 1.318 | 0.01441 | -0.05 | 91.484
13.5 | 1.328 | 0.01509 | -0.051 | 88.011
14 | 1.334 | 0.01591 | -0.052 | 83.876
14.5 | 1.337 | 0.01674 | -0.054 | 79.841
15 | 1.336 | 0.01755 | -0.055 | 76.11
15.5 | 1.33 | 0.01857 | -0.056 | 71.636
16 | 1.322 | 0.01975 | -0.057 | 66.911
16.5 | 1.31 | 0.02099 | -0.058 | 62.397
17 | 1.294 | 0.02264 | -0.059 | 57.167
17.5 | 1.274 | 0.02437 | -0.06 | 52.295
18 | 1.25 | 0.02591 | -0.061 | 48.226
18.5 | 1.222 | 0.028 | -0.062 | 43.643
19 | 1.188 | 0.03262 | -0.062 | 36.413
19.5 | 1.159 | 0.03417 | -0.063 | 33.916

## 146. Re 20M Mach 0.00 (2)
BIGFOIL.COM POLAR EXPORT
NACA67-117 a=0.5
NACA67-117 a=0.5 |  |  |  | Cl Max: | 1.5564 | at alpha= | 20 | deg
XFOIL ncrit=9 |  |  |  | L/D Max: | 84.7817 | at alpha= | 9.5 | deg
Re: | 20000000 |  |  | Cd Min: | 0.02928 | at alpha= | 20 | deg
Mach: | 0 |  |  | Cl=0 at alpha= | -1.2249 | deg
|  |  |  | @ Cl=0.1, Cd= | 0.0047358
|  |  |  | @ Cl=0.4, Cd= | 0.0064239
|  |  |  | @ Cl=0.6, Cd= | 0.0078288
alpha (deg) | Cl | Cd | Cm | Cl/Cd
-20 | -1.5142 | 0.02441 | -0.0873 | -62.032
-19.5 | -1.4937 | 0.02267 | -0.0848 | -65.8888
-19 | -1.4635 | 0.02155 | -0.0832 | -67.9118
-18.5 | -1.4402 | 0.02008 | -0.0805 | -71.7231
-18 | -1.4128 | 0.01887 | -0.0782 | -74.8702
-17.5 | -1.3799 | 0.01793 | -0.0764 | -76.9604
-17 | -1.3488 | 0.01694 | -0.0743 | -79.6222
-16.5 | -1.3136 | 0.01612 | -0.0726 | -81.4888
-16 | -1.2799 | 0.01529 | -0.0706 | -83.7083
-15.5 | -1.2424 | 0.01459 | -0.069 | -85.1542
-15 | -1.2063 | 0.01391 | -0.0671 | -86.7218
-14.5 | -1.1671 | 0.01331 | -0.0656 | -87.686
-14 | -1.128 | 0.01271 | -0.064 | -88.749
-13.5 | -1.0915 | 0.01205 | -0.0618 | -90.5809
-13 | -1.0499 | 0.01154 | -0.0605 | -90.9792
-12.5 | -1.0083 | 0.01103 | -0.0591 | -91.4143
-12 | -0.9671 | 0.01055 | -0.0575 | -91.6682
-11.5 | -0.9246 | 0.01006 | -0.0561 | -91.9085
-11 | -0.8805 | 0.00964 | -0.055 | -91.3382
-10.5 | -0.8372 | 0.00925 | -0.0536 | -90.5081
-10 | -0.7924 | 0.00887 | -0.0524 | -89.3348
-9.5 | -0.7472 | 0.0085 | -0.0513 | -87.9059
-9 | -0.702 | 0.00816 | -0.0501 | -86.0294
-8.5 | -0.6575 | 0.00781 | -0.0487 | -84.1869
-8 | -0.6105 | 0.00753 | -0.0478 | -81.0757
-7.5 | -0.5643 | 0.00725 | -0.0467 | -77.8345
-7 | -0.5186 | 0.00696 | -0.0454 | -74.5115
-6.5 | -0.4717 | 0.0067 | -0.0444 | -70.403
-6 | -0.4247 | 0.00646 | -0.0433 | -65.743
-5.5 | -0.3775 | 0.0062 | -0.0422 | -60.8871
-5 | -0.3296 | 0.00598 | -0.0412 | -55.1171
-4.5 | -0.2823 | 0.00575 | -0.0401 | -49.0957
-4 | -0.2362 | 0.00553 | -0.0387 | -42.7125
-3.5 | -0.191 | 0.00533 | -0.037 | -35.8349
-3 | -0.1504 | 0.00505 | -0.0343 | -29.7822
-2.5 | -0.1147 | 0.00486 | -0.0305 | -23.6008
-2 | -0.0679 | 0.00469 | -0.0291 | -14.4776
-1.5 | -0.0219 | 0.0046 | -0.0276 | -4.7609
-1 | 0.0179 | 0.00474 | -0.0248 | 3.7764
-0.5 | 0.0534 | 0.00495 | -0.0212 | 10.7879
0 | 0.0863 | 0.00476 | -0.017 | 18.1303
0.5 | 0.1259 | 0.00469 | -0.0142 | 26.8443
1 | 0.1595 | 0.00495 | -0.0102 | 32.2222
1.5 | 0.1775 | 0.00499 | -0.0028 | 35.5711
2 | 0.1948 | 0.00475 | 0.0049 | 41.0105
2.5 | 0.2311 | 0.00505 | 0.0085 | 45.7624
3 | 0.2684 | 0.00536 | 0.0117 | 50.0746
3.5 | 0.3102 | 0.00568 | 0.014 | 54.6127
4 | 0.3513 | 0.00601 | 0.0163 | 58.4526
4.5 | 0.3924 | 0.00636 | 0.0186 | 61.6981
5 | 0.434 | 0.00671 | 0.0208 | 64.6796
5.5 | 0.4803 | 0.00699 | 0.0219 | 68.7124
6 | 0.5241 | 0.00733 | 0.0236 | 71.5007
6.5 | 0.5696 | 0.00764 | 0.0248 | 74.555
7 | 0.6163 | 0.00793 | 0.0258 | 77.7175
7.5 | 0.6595 | 0.0083 | 0.0274 | 79.4578
8 | 0.7048 | 0.00864 | 0.0285 | 81.5741
8.5 | 0.7506 | 0.00898 | 0.0295 | 83.5857
9 | 0.7925 | 0.00942 | 0.0312 | 84.1295
9.5 | 0.8351 | 0.00985 | 0.0326 | 84.7817
10 | 0.8764 | 0.01035 | 0.0343 | 84.6763
10.5 | 0.9159 | 0.01088 | 0.0362 | 84.182
11 | 0.9566 | 0.01139 | 0.0379 | 83.986
11.5 | 0.9979 | 0.01191 | 0.0393 | 83.7867
12 | 1.0372 | 0.01249 | 0.041 | 83.0424
12.5 | 1.076 | 0.01311 | 0.0428 | 82.0748
13 | 1.1176 | 0.01365 | 0.0439 | 81.8755
13.5 | 1.1522 | 0.01446 | 0.0462 | 79.6819
14 | 1.1908 | 0.01513 | 0.0476 | 78.7046
14.5 | 1.2301 | 0.0158 | 0.0489 | 77.8544
15 | 1.2622 | 0.01674 | 0.0512 | 75.4002
15.5 | 1.2976 | 0.01758 | 0.0529 | 73.8111
16 | 1.3302 | 0.01855 | 0.0549 | 71.7089
16.5 | 1.3642 | 0.01949 | 0.0566 | 69.9949
17 | 1.3953 | 0.02062 | 0.0585 | 67.6673
17.5 | 1.4266 | 0.02171 | 0.0602 | 65.7117
18 | 1.4572 | 0.02289 | 0.0619 | 63.661
18.5 | 1.4835 | 0.02432 | 0.064 | 60.9992
19 | 1.5081 | 0.02589 | 0.0661 | 58.2503
19.5 | 1.5362 | 0.02731 | 0.0676 | 56.2505
20 | 1.5564 | 0.02928 | 0.0696 | 53.1557

## 147. Re 20M Mach 0.10 (1)
BIGFOIL.COM POLAR EXPORT
NACA67-117 a=0.5
NACA67-117 a=0.5 |  |  |  | Cl Max: | 1.319 | at alpha= | 14 | deg
JavaFoil+Calcfoil stall+Eppler ext transition |  |  |  | L/D Max: | 109.823 | at alpha= | 7.5 | deg
Re: | 20000000 |  |  | Cd Min: | 0.00557 | at alpha= | -0.5 | deg
Mach: | 0.1 |  |  | Cl=0 at alpha= | -0.6746 | deg
|  |  |  | @ Cl=0.1, Cd= | 0.0057977
|  |  |  | @ Cl=0.4, Cd= | 0.0067107
|  |  |  | @ Cl=0.6, Cd= | 0.0069658
alpha (deg) | Cl | Cd | Cm | Cl/Cd
-19.5 | -0.9 | 0.11522 | 0.026 | -7.813
-19 | -0.925 | 0.10666 | 0.026 | -8.673
-18.5 | -0.956 | 0.09251 | 0.026 | -10.333
-18 | -0.994 | 0.07404 | 0.027 | -13.428
-17.5 | -1.105 | 0.02847 | 0.031 | -38.824
-17 | -1.13 | 0.02481 | 0.03 | -45.553
-16.5 | -1.151 | 0.02194 | 0.029 | -52.471
-16 | -1.168 | 0.01985 | 0.028 | -58.846
-15.5 | -1.181 | 0.01812 | 0.027 | -65.175
-15 | -1.189 | 0.01691 | 0.026 | -70.305
-14.5 | -1.192 | 0.01575 | 0.024 | -75.71
-14 | -1.192 | 0.0148 | 0.023 | -80.552
-13.5 | -1.187 | 0.01395 | 0.022 | -85.092
-13 | -1.178 | 0.01317 | 0.021 | -89.415
-12.5 | -1.164 | 0.01259 | 0.02 | -92.407
-12 | -1.146 | 0.01184 | 0.018 | -96.76
-11.5 | -1.123 | 0.01127 | 0.017 | -99.677
-11 | -1.097 | 0.0108 | 0.016 | -101.56
-10.5 | -1.066 | 0.0103 | 0.014 | -103.552
-10 | -1.032 | 0.00988 | 0.013 | -104.465
-9.5 | -0.993 | 0.00946 | 0.012 | -105.063
-9 | -0.952 | 0.00907 | 0.01 | -104.965
-8.5 | -0.907 | 0.00872 | 0.009 | -104.084
-8 | -0.859 | 0.00837 | 0.008 | -102.679
-7.5 | -0.808 | 0.00807 | 0.006 | -100.125
-7 | -0.755 | 0.00779 | 0.005 | -96.948
-6.5 | -0.701 | 0.00753 | 0.004 | -93.076
-6 | -0.645 | 0.00726 | 0.002 | -88.824
-5.5 | -0.587 | 0.00727 | 0.001 | -80.856
-5 | -0.529 | 0.00712 | -0.001 | -74.337
-4.5 | -0.47 | 0.00699 | -0.002 | -67.289
-4 | -0.41 | 0.00688 | -0.004 | -59.615
-3.5 | -0.349 | 0.00679 | -0.005 | -51.441
-3 | -0.288 | 0.00678 | -0.006 | -42.503
-2.5 | -0.227 | 0.00649 | -0.008 | -34.937
-2 | -0.165 | 0.00608 | -0.009 | -27.114
-1.5 | -0.103 | 0.00583 | -0.011 | -17.63
-1 | -0.041 | 0.00627 | -0.012 | -6.484
-0.5 | 0.022 | 0.00557 | -0.014 | 3.913
0 | 0.084 | 0.00571 | -0.015 | 14.738
0.5 | 0.146 | 0.00605 | -0.016 | 24.22
1 | 0.209 | 0.00605 | -0.018 | 34.508
1.5 | 0.271 | 0.0064 | -0.019 | 42.322
2 | 0.332 | 0.00654 | -0.021 | 50.751
2.5 | 0.393 | 0.00676 | -0.022 | 58.116
3 | 0.454 | 0.00633 | -0.024 | 71.721
3.5 | 0.515 | 0.00665 | -0.025 | 77.369
4 | 0.575 | 0.00687 | -0.026 | 83.73
4.5 | 0.635 | 0.0071 | -0.028 | 89.321
5 | 0.694 | 0.00733 | -0.029 | 94.599
5.5 | 0.751 | 0.00761 | -0.031 | 98.78
6 | 0.807 | 0.00787 | -0.032 | 102.583
6.5 | 0.862 | 0.00817 | -0.033 | 105.486
7 | 0.915 | 0.00845 | -0.035 | 108.275
7.5 | 0.965 | 0.00879 | -0.036 | 109.823
8 | 1.013 | 0.00935 | -0.037 | 108.362
8.5 | 1.059 | 0.00973 | -0.039 | 108.841
9 | 1.101 | 0.01016 | -0.04 | 108.4
9.5 | 1.14 | 0.01057 | -0.041 | 107.867
10 | 1.176 | 0.01106 | -0.043 | 106.369
10.5 | 1.209 | 0.01161 | -0.044 | 104.08
11 | 1.237 | 0.01211 | -0.045 | 102.108
11.5 | 1.261 | 0.01271 | -0.047 | 99.215
12 | 1.282 | 0.01317 | -0.048 | 97.288
12.5 | 1.297 | 0.01387 | -0.049 | 93.545
13 | 1.309 | 0.01452 | -0.05 | 90.166
13.5 | 1.316 | 0.01536 | -0.051 | 85.675
14 | 1.319 | 0.01622 | -0.053 | 81.309
14.5 | 1.318 | 0.0171 | -0.054 | 77.087
15 | 1.313 | 0.01795 | -0.055 | 73.16
15.5 | 1.304 | 0.01906 | -0.056 | 68.43
16 | 1.291 | 0.02026 | -0.057 | 63.732
16.5 | 1.275 | 0.02173 | -0.058 | 58.658
17 | 1.254 | 0.02362 | -0.059 | 53.081
17.5 | 1.229 | 0.02566 | -0.06 | 47.901
18 | 1.2 | 0.02736 | -0.061 | 43.867
18.5 | 1.167 | 0.02988 | -0.062 | 39.052
19 | 1.132 | 0.03303 | -0.062 | 34.26

## 148. Re 20M Mach 0.10 (2)
BIGFOIL.COM POLAR EXPORT
NACA67-117 a=0.5
NACA67-117 a=0.5 |  |  |  | Cl Max: | 1.5565 | at alpha= | 20 | deg
XFOIL ncrit=9 |  |  |  | L/D Max: | 83.8315 | at alpha= | 9.5 | deg
Re: | 20000000 |  |  | Cd Min: | 0.03061 | at alpha= | 20 | deg
Mach: | 0.1 |  |  | Cl=0 at alpha= | -1.2469 | deg
|  |  |  | @ Cl=0.1, Cd= | 0.0047301
|  |  |  | @ Cl=0.4, Cd= | 0.006494
|  |  |  | @ Cl=0.6, Cd= | 0.0079171
alpha (deg) | Cl | Cd | Cm | Cl/Cd
-20 | -1.5144 | 0.02558 | -0.0921 | -59.2025
-19.5 | -1.4962 | 0.02364 | -0.0893 | -63.291
-19 | -1.4644 | 0.02247 | -0.0876 | -65.1713
-18.5 | -1.4427 | 0.02084 | -0.0847 | -69.2274
-18 | -1.4171 | 0.01949 | -0.082 | -72.7091
-17.5 | -1.3828 | 0.01853 | -0.0803 | -74.6249
-17 | -1.354 | 0.01737 | -0.0776 | -77.9505
-16.5 | -1.3176 | 0.01655 | -0.0759 | -79.6133
-16 | -1.2846 | 0.01562 | -0.0736 | -82.2407
-15.5 | -1.2476 | 0.01487 | -0.0717 | -83.9005
-15 | -1.2093 | 0.0142 | -0.07 | -85.162
-14.5 | -1.172 | 0.01352 | -0.068 | -86.6864
-14 | -1.1314 | 0.01294 | -0.0664 | -87.4343
-13.5 | -1.0935 | 0.01229 | -0.0644 | -88.9748
-13 | -1.0531 | 0.01172 | -0.0626 | -89.8549
-12.5 | -1.0112 | 0.01117 | -0.0611 | -90.5282
-12 | -0.9688 | 0.01069 | -0.0596 | -90.6268
-11.5 | -0.9268 | 0.01019 | -0.0579 | -90.9519
-11 | -0.8823 | 0.00975 | -0.0567 | -90.4923
-10.5 | -0.8376 | 0.00935 | -0.0554 | -89.5829
-10 | -0.7938 | 0.00896 | -0.0539 | -88.5938
-9.5 | -0.7481 | 0.00858 | -0.0527 | -87.1911
-9 | -0.702 | 0.00824 | -0.0516 | -85.1942
-8.5 | -0.6577 | 0.00788 | -0.0501 | -83.4645
-8 | -0.6106 | 0.00759 | -0.0491 | -80.448
-7.5 | -0.5633 | 0.00731 | -0.048 | -77.0588
-7 | -0.5179 | 0.00701 | -0.0466 | -73.8802
-6.5 | -0.4706 | 0.00675 | -0.0455 | -69.7185
-6 | -0.4227 | 0.0065 | -0.0445 | -65.0308
-5.5 | -0.376 | 0.00623 | -0.0433 | -60.3531
-5 | -0.3271 | 0.00602 | -0.0424 | -54.3355
-4.5 | -0.2801 | 0.00578 | -0.0412 | -48.4602
-4 | -0.233 | 0.00556 | -0.0399 | -41.9065
-3.5 | -0.1875 | 0.00535 | -0.0382 | -35.0467
-3 | -0.1462 | 0.00507 | -0.0356 | -28.8363
-2.5 | -0.1105 | 0.00485 | -0.0317 | -22.7835
-2 | -0.0659 | 0.00469 | -0.0298 | -14.0512
-1.5 | -0.0201 | 0.0046 | -0.0282 | -4.3696
-1 | 0.0196 | 0.00473 | -0.0253 | 4.1438
-0.5 | 0.0548 | 0.00493 | -0.0215 | 11.1156
0 | 0.087 | 0.00475 | -0.0171 | 18.3158
0.5 | 0.1263 | 0.00469 | -0.0142 | 26.9296
1 | 0.1597 | 0.00493 | -0.01 | 32.3935
1.5 | 0.1757 | 0.00497 | -0.0023 | 35.3521
2 | 0.1923 | 0.00475 | 0.0057 | 40.4842
2.5 | 0.2281 | 0.00507 | 0.0094 | 44.9901
3 | 0.2654 | 0.0054 | 0.0127 | 49.1481
3.5 | 0.3075 | 0.00572 | 0.015 | 53.7587
4 | 0.3494 | 0.00605 | 0.0172 | 57.7521
4.5 | 0.3897 | 0.00641 | 0.0198 | 60.7956
5 | 0.4326 | 0.00676 | 0.0217 | 63.9941
5.5 | 0.4782 | 0.00706 | 0.0231 | 67.7337
6 | 0.5229 | 0.00739 | 0.0246 | 70.7578
6.5 | 0.569 | 0.0077 | 0.0258 | 73.8961
7 | 0.6147 | 0.00802 | 0.0271 | 76.6459
7.5 | 0.659 | 0.00839 | 0.0285 | 78.5459
8 | 0.7051 | 0.00872 | 0.0296 | 80.8601
8.5 | 0.7507 | 0.00907 | 0.0308 | 82.7674
9 | 0.7925 | 0.00953 | 0.0326 | 83.1584
9.5 | 0.8358 | 0.00997 | 0.034 | 83.8315
10 | 0.8775 | 0.01047 | 0.0357 | 83.8109
10.5 | 0.9164 | 0.01104 | 0.0379 | 83.0072
11 | 0.958 | 0.01156 | 0.0395 | 82.872
11.5 | 0.9998 | 0.01208 | 0.041 | 82.7649
12 | 1.0385 | 0.01269 | 0.0429 | 81.8361
12.5 | 1.0785 | 0.01332 | 0.0446 | 80.9685
13 | 1.1205 | 0.01387 | 0.0459 | 80.7859
13.5 | 1.1544 | 0.01473 | 0.0483 | 78.3707
14 | 1.1942 | 0.01541 | 0.0498 | 77.4951
14.5 | 1.2312 | 0.01619 | 0.0516 | 76.0469
15 | 1.2656 | 0.0171 | 0.0537 | 74.0117
15.5 | 1.3023 | 0.01793 | 0.0553 | 72.6325
16 | 1.3335 | 0.019 | 0.0577 | 70.1842
17 | 1.3972 | 0.02124 | 0.0617 | 65.7815
17.5 | 1.431 | 0.02231 | 0.0633 | 64.1416
18 | 1.4586 | 0.0237 | 0.0655 | 61.5443
18.5 | 1.4871 | 0.02511 | 0.0674 | 59.2234
19 | 1.509 | 0.02693 | 0.0698 | 56.0342
19.5 | 1.5375 | 0.02843 | 0.0714 | 54.0802
20 | 1.5565 | 0.03061 | 0.0736 | 50.8494

## 149. Re 20M Mach 0.25 (1)
BIGFOIL.COM POLAR EXPORT
NACA67-117 a=0.5
NACA67-117 a=0.5 |  |  |  | Cl Max: | 1.235 | at alpha= | 12 | deg
JavaFoil+Calcfoil stall+Eppler ext transition |  |  |  | L/D Max: | 107.524 | at alpha= | 7.5 | deg
Re: | 20000000 |  |  | Cd Min: | 0.00589 | at alpha= | 0.5 | deg
Mach: | 0.25 |  |  | Cl=0 at alpha= | -0.67188 | deg
|  |  |  | @ Cl=0.1, Cd= | 0.0063197
|  |  |  | @ Cl=0.4, Cd= | 0.0068787
|  |  |  | @ Cl=0.6, Cd= | 0.0071026
alpha (deg) | Cl | Cd | Cm | Cl/Cd
-17.5 | -0.642 | 0.12496 | 0.02 | -5.138
-17 | -0.691 | 0.1192 | 0.019 | -5.794
-16.5 | -0.74 | 0.10743 | 0.02 | -6.888
-16 | -0.787 | 0.0957 | 0.02 | -8.229
-15.5 | -0.84 | 0.078 | 0.021 | -10.775
-15 | -0.985 | 0.02431 | 0.026 | -40.53
-14.5 | -1.018 | 0.02266 | 0.025 | -44.945
-14 | -1.057 | 0.01832 | 0.024 | -57.682
-13.5 | -1.08 | 0.01642 | 0.023 | -65.806
-13 | -1.095 | 0.01504 | 0.021 | -72.808
-12.5 | -1.102 | 0.01379 | 0.02 | -79.947
-12 | -1.101 | 0.01287 | 0.019 | -85.557
-11.5 | -1.093 | 0.01217 | 0.017 | -89.844
-11 | -1.079 | 0.01151 | 0.016 | -93.702
-10.5 | -1.058 | 0.01099 | 0.015 | -96.203
-10 | -1.031 | 0.01043 | 0.013 | -98.826
-9.5 | -0.999 | 0.00994 | 0.012 | -100.432
-9 | -0.961 | 0.00955 | 0.011 | -100.642
-8.5 | -0.92 | 0.00912 | 0.009 | -100.911
-8 | -0.874 | 0.00871 | 0.008 | -100.307
-7.5 | -0.824 | 0.00842 | 0.006 | -97.841
-7 | -0.771 | 0.00806 | 0.005 | -95.676
-6.5 | -0.716 | 0.00779 | 0.004 | -91.955
-6 | -0.66 | 0.00749 | 0.002 | -88.061
-5.5 | -0.602 | 0.00742 | 0.001 | -81.108
-5 | -0.542 | 0.00729 | -0.001 | -74.407
-4.5 | -0.482 | 0.00714 | -0.002 | -67.534
-4 | -0.421 | 0.00701 | -0.004 | -59.993
-3.5 | -0.358 | 0.00692 | -0.005 | -51.804
-3 | -0.296 | 0.00655 | -0.007 | -45.17
-2.5 | -0.233 | 0.00641 | -0.008 | -36.295
-2 | -0.169 | 0.00596 | -0.009 | -28.39
-1.5 | -0.106 | 0.0065 | -0.011 | -16.247
-1 | -0.042 | 0.00638 | -0.012 | -6.548
-0.5 | 0.022 | 0.00632 | -0.014 | 3.543
0 | 0.086 | 0.00644 | -0.015 | 13.407
0.5 | 0.15 | 0.00589 | -0.017 | 25.519
1 | 0.214 | 0.00613 | -0.018 | 34.912
1.5 | 0.278 | 0.0063 | -0.02 | 44.109
2 | 0.341 | 0.00646 | -0.021 | 52.687
2.5 | 0.403 | 0.0069 | -0.023 | 58.469
3 | 0.466 | 0.00631 | -0.024 | 73.905
3.5 | 0.528 | 0.00683 | -0.026 | 77.358
4 | 0.59 | 0.00706 | -0.027 | 83.523
4.5 | 0.651 | 0.00732 | -0.029 | 88.925
5 | 0.711 | 0.00757 | -0.03 | 93.913
5.5 | 0.77 | 0.00783 | -0.031 | 98.303
6 | 0.827 | 0.00814 | -0.033 | 101.549
6.5 | 0.882 | 0.00847 | -0.034 | 104.046
7 | 0.934 | 0.00878 | -0.036 | 106.43
7.5 | 0.984 | 0.00915 | -0.037 | 107.524
8 | 1.03 | 0.00978 | -0.038 | 105.367
8.5 | 1.073 | 0.01021 | -0.04 | 105.099
9 | 1.112 | 0.01068 | -0.041 | 104.176
9.5 | 1.147 | 0.01122 | -0.042 | 102.222
10 | 1.176 | 0.01174 | -0.044 | 100.222
10.5 | 1.2 | 0.01239 | -0.045 | 96.87
11 | 1.218 | 0.01302 | -0.046 | 93.527
11.5 | 1.23 | 0.0137 | -0.048 | 89.774
12 | 1.235 | 0.01447 | -0.049 | 85.299
12.5 | 1.233 | 0.0152 | -0.05 | 81.14
13 | 1.224 | 0.01607 | -0.052 | 76.179
13.5 | 1.208 | 0.01704 | -0.053 | 70.904
14 | 1.185 | 0.01825 | -0.054 | 64.947
14.5 | 1.15 | 0.02118 | -0.055 | 54.276
15 | 1.116 | 0.02181 | -0.056 | 51.156
15.5 | 1.071 | 0.02375 | -0.057 | 45.093
16 | 1.017 | 0.02748 | -0.058 | 37.024
16.5 | 0.929 | 0.04261 | -0.056 | 21.807
17 | 0.827 | 0.07456 | -0.051 | 11.09

## 150. Re 20M Mach 0.25 (2)
BIGFOIL.COM POLAR EXPORT
NACA67-117 a=0.5
NACA67-117 a=0.5 |  |  |  | Cl Max: | 1.5455 | at alpha= | 20 | deg
XFOIL ncrit=9 |  |  |  | L/D Max: | 78.2336 | at alpha= | 9.5 | deg
Re: | 20000000 |  |  | Cd Min: | 0.03961 | at alpha= | 20 | deg
Mach: | 0.25 |  |  | Cl=0 at alpha= | -1.3922 | deg
|  |  |  | @ Cl=0.1, Cd= | 0.0047353
|  |  |  | @ Cl=0.4, Cd= | 0.0068848
|  |  |  | @ Cl=0.6, Cd= | 0.0083624
alpha (deg) | Cl | Cd | Cm | Cl/Cd
-20 | -1.5033 | 0.03385 | -0.1175 | -44.4106
-19.5 | -1.4912 | 0.0307 | -0.1146 | -48.5733
-19 | -1.4696 | 0.02829 | -0.1117 | -51.9477
-18.5 | -1.4554 | 0.02564 | -0.1079 | -56.7629
-18 | -1.4318 | 0.02365 | -0.1044 | -60.5412
-17.5 | -1.4004 | 0.02209 | -0.1014 | -63.3952
-17 | -1.3727 | 0.02046 | -0.0979 | -67.0919
-16.5 | -1.3399 | 0.01915 | -0.0947 | -69.9687
-16 | -1.3061 | 0.01788 | -0.0914 | -73.0481
-15.5 | -1.2725 | 0.01673 | -0.0881 | -76.061
-15 | -1.2329 | 0.01582 | -0.0854 | -77.933
-14.5 | -1.1948 | 0.01493 | -0.0824 | -80.0268
-14 | -1.1527 | 0.01419 | -0.08 | -81.2333
-13.5 | -1.1114 | 0.01345 | -0.0774 | -82.632
-13 | -1.0687 | 0.01278 | -0.075 | -83.6228
-12.5 | -1.0258 | 0.0121 | -0.0727 | -84.7769
-12 | -0.9831 | 0.01147 | -0.0703 | -85.7105
-11.5 | -0.9375 | 0.01093 | -0.0683 | -85.7731
-11 | -0.8906 | 0.01045 | -0.0665 | -85.2249
-10.5 | -0.8459 | 0.00994 | -0.0645 | -85.1006
-10 | -0.7993 | 0.00947 | -0.0627 | -84.4034
-9.5 | -0.7511 | 0.00908 | -0.0612 | -82.7203
-9 | -0.7043 | 0.00867 | -0.0595 | -81.2341
-8.5 | -0.6576 | 0.00828 | -0.0577 | -79.4203
-8 | -0.6092 | 0.00793 | -0.0563 | -76.8222
-7.5 | -0.5601 | 0.00763 | -0.055 | -73.4076
-7 | -0.5133 | 0.0073 | -0.0533 | -70.3151
-6.5 | -0.4637 | 0.00702 | -0.0522 | -66.0541
-6 | -0.4146 | 0.00674 | -0.0509 | -61.5134
-5.5 | -0.3662 | 0.00645 | -0.0495 | -56.7752
-5 | -0.3155 | 0.00621 | -0.0486 | -50.8052
-4.5 | -0.2669 | 0.00595 | -0.0473 | -44.8571
-4 | -0.2177 | 0.00572 | -0.046 | -38.0594
-3.5 | -0.1703 | 0.00549 | -0.0444 | -31.02
-3 | -0.1265 | 0.0052 | -0.042 | -24.3269
-2.5 | -0.0841 | 0.0049 | -0.0393 | -17.1633
-2 | -0.0453 | 0.00469 | -0.0358 | -9.6588
-1.5 | -0.0086 | 0.00458 | -0.0317 | -1.8777
-1 | 0.0313 | 0.00466 | -0.0284 | 6.7167
-0.5 | 0.0626 | 0.00482 | -0.0235 | 12.9876
0.5 | 0.1288 | 0.00467 | -0.0143 | 27.5803
1 | 0.1618 | 0.00482 | -0.0097 | 33.5685
2 | 0.1764 | 0.00484 | 0.0106 | 36.4463
3 | 0.2513 | 0.00559 | 0.0178 | 44.9553
3.5 | 0.2945 | 0.00595 | 0.0201 | 49.4958
4 | 0.3378 | 0.00629 | 0.0225 | 53.7043
4.5 | 0.3786 | 0.0067 | 0.0252 | 56.5075
5 | 0.4226 | 0.00708 | 0.0273 | 59.6893
5.5 | 0.4705 | 0.00739 | 0.0286 | 63.6671
6 | 0.5157 | 0.00776 | 0.0305 | 66.4562
6.5 | 0.5629 | 0.00811 | 0.0319 | 69.4081
7 | 0.6114 | 0.00844 | 0.0331 | 72.4408
7.5 | 0.656 | 0.00886 | 0.035 | 74.0406
8 | 0.7036 | 0.00923 | 0.0364 | 76.2297
8.5 | 0.7507 | 0.00964 | 0.0378 | 77.8734
9 | 0.7937 | 0.01016 | 0.04 | 78.1201
9.5 | 0.8371 | 0.0107 | 0.042 | 78.2336
10 | 0.8808 | 0.01126 | 0.044 | 78.2238
10.5 | 0.9211 | 0.01191 | 0.0465 | 77.3384
11 | 0.9648 | 0.01248 | 0.0484 | 77.3077
11.5 | 1.0093 | 0.01306 | 0.0503 | 77.2818
12 | 1.05 | 0.01377 | 0.0526 | 76.2527
12.5 | 1.0899 | 0.01456 | 0.0551 | 74.8558
13 | 1.1329 | 0.01526 | 0.0571 | 74.2398
13.5 | 1.169 | 0.01626 | 0.06 | 71.8942
14 | 1.2097 | 0.01712 | 0.0622 | 70.66
14.5 | 1.2471 | 0.01812 | 0.0648 | 68.8245
15 | 1.2856 | 0.01914 | 0.0672 | 67.1682
15.5 | 1.3199 | 0.02035 | 0.07 | 64.86
16 | 1.3548 | 0.02159 | 0.0727 | 62.7513
16.5 | 1.3874 | 0.023 | 0.0755 | 60.3217
17 | 1.4186 | 0.02458 | 0.0783 | 57.7136
17.5 | 1.4439 | 0.02651 | 0.0815 | 54.4662
18 | 1.4709 | 0.02845 | 0.0843 | 51.7012
18.5 | 1.4933 | 0.03077 | 0.0872 | 48.531
19 | 1.5132 | 0.03338 | 0.09 | 45.3325
19.5 | 1.5361 | 0.03593 | 0.0922 | 42.7526
20 | 1.5455 | 0.03961 | 0.0947 | 39.0179

## 151. Re 20M Mach 0.50 (1)
BIGFOIL.COM POLAR EXPORT
NACA67-117 a=0.5
NACA67-117 a=0.5 |  |  |  | Cl Max: | 1.158 | at alpha= | 20 | deg
JavaFoil+Calcfoil stall+Eppler ext transition |  |  |  | L/D Max: | 96.016 | at alpha= | 6.5 | deg
Re: | 20000000 |  |  | Cd Min: | 0.00673 | at alpha= | -0.5 | deg
Mach: | 0.5 |  |  | Cl=0 at alpha= | -0.67606 | deg
|  |  |  | @ Cl=0.1, Cd= | 0.0068945
|  |  |  | @ Cl=0.4, Cd= | 0.007245
|  |  |  | @ Cl=0.6, Cd= | 0.0076959
alpha (deg) | Cl | Cd | Cm | Cl/Cd
-20 | -1.085 | 0.19528 | 0.027 | -5.557
-19.5 | -1.06 | 0.18155 | 0.026 | -5.839
-19 | -1.032 | 0.17335 | 0.025 | -5.954
-18.5 | -1.003 | 0.16558 | 0.024 | -6.06
-18 | -0.975 | 0.16563 | 0.023 | -5.884
-17.5 | -0.946 | 0.15831 | 0.022 | -5.973
-17 | -0.92 | 0.14566 | 0.021 | -6.317
-16.5 | -0.892 | 0.13567 | 0.02 | -6.574
-16 | -0.863 | 0.13359 | 0.019 | -6.46
-15.5 | -0.834 | 0.13021 | 0.018 | -6.407
-15 | -0.807 | 0.11439 | 0.017 | -7.053
-14.5 | -0.781 | 0.10609 | 0.017 | -7.361
-14 | -0.752 | 0.10061 | 0.016 | -7.48
-13.5 | -0.724 | 0.09424 | 0.014 | -7.683
-13 | -0.698 | 0.08591 | 0.014 | -8.125
-12.5 | -0.798 | 0.01858 | 0.022 | -42.948
-12 | -0.639 | 0.0817 | 0.011 | -7.822
-11.5 | -0.613 | 0.07403 | 0.011 | -8.281
-11 | -0.607 | 0.0535 | 0.013 | -11.34
-10.5 | -0.67 | 0.01496 | 0.016 | -44.76
-10 | -0.526 | 0.06733 | 0.008 | -7.816
-9.5 | -0.587 | 0.01832 | 0.013 | -32.054
-9 | -0.57 | 0.01303 | 0.012 | -43.799
-8.5 | -0.839 | 0.01185 | 0.01 | -70.788
-8 | -0.871 | 0.01091 | 0.009 | -79.898
-7.5 | -0.853 | 0.01016 | 0.007 | -83.988
-7 | -0.818 | 0.00955 | 0.006 | -85.63
-6.5 | -0.772 | 0.00905 | 0.004 | -85.251
-6 | -0.718 | 0.00864 | 0.002 | -83.145
-5.5 | -0.66 | 0.00824 | 0.001 | -80.089
-5 | -0.598 | 0.00787 | -0.001 | -75.996
-4.5 | -0.533 | 0.00745 | -0.002 | -71.511
-4 | -0.466 | 0.00761 | -0.004 | -61.261
-3.5 | -0.398 | 0.00745 | -0.006 | -53.393
-3 | -0.329 | 0.00733 | -0.007 | -44.802
-2.5 | -0.259 | 0.0072 | -0.009 | -35.917
-2 | -0.188 | 0.00689 | -0.011 | -27.305
-1.5 | -0.117 | 0.007 | -0.012 | -16.784
-1 | -0.046 | 0.00685 | -0.014 | -6.79
-0.5 | 0.025 | 0.00673 | -0.015 | 3.702
0 | 0.096 | 0.00689 | -0.017 | 13.959
0.5 | 0.167 | 0.00697 | -0.019 | 24.003
1 | 0.238 | 0.00694 | -0.02 | 34.351
1.5 | 0.309 | 0.00712 | -0.022 | 43.449
2 | 0.379 | 0.00717 | -0.024 | 52.83
2.5 | 0.449 | 0.00742 | -0.025 | 60.455
3 | 0.518 | 0.00699 | -0.027 | 74.099
3.5 | 0.586 | 0.00763 | -0.029 | 76.841
4 | 0.654 | 0.00795 | -0.03 | 82.249
4.5 | 0.721 | 0.00828 | -0.032 | 87.012
5 | 0.786 | 0.00867 | -0.033 | 90.593
5.5 | 0.848 | 0.00907 | -0.035 | 93.434
6 | 0.904 | 0.00948 | -0.037 | 95.455
6.5 | 0.955 | 0.00995 | -0.038 | 96.016
7 | 0.997 | 0.01083 | -0.04 | 92.01
7.5 | 1.024 | 0.01158 | -0.041 | 88.397
8 | 1.028 | 0.01236 | -0.043 | 83.164
8.5 | 0.977 | 0.0134 | -0.044 | 72.95
9 | 0.66 | 0.01479 | -0.046 | 44.668
9.5 | 0.69 | 0.01677 | -0.047 | 41.164
10 | 0.71 | 0.02057 | -0.047 | 34.519
10.5 | 0.629 | 0.07185 | -0.026 | 8.75
11 | 0.792 | 0.01716 | -0.052 | 46.174
11.5 | 0.823 | 0.01894 | -0.053 | 43.426
12 | 0.723 | 0.07366 | -0.035 | 9.818
12.5 | 0.742 | 0.08629 | -0.032 | 8.594
13 | 0.806 | 0.06442 | -0.044 | 12.505
13.5 | 0.802 | 0.09106 | -0.036 | 8.809
14 | 0.828 | 0.09905 | -0.036 | 8.355
14.5 | 0.857 | 0.10364 | -0.038 | 8.27
15 | 0.879 | 0.12205 | -0.036 | 7.203
15.5 | 0.907 | 0.13037 | -0.037 | 6.955
16 | 0.935 | 0.13691 | -0.039 | 6.833
16.5 | 0.966 | 0.137 | -0.042 | 7.053
17 | 0.99 | 0.15524 | -0.041 | 6.378
17.5 | 1.019 | 0.15979 | -0.043 | 6.38
18 | 1.048 | 0.16392 | -0.044 | 6.391
18.5 | 1.077 | 0.16709 | -0.046 | 6.446
19 | 1.105 | 0.18475 | -0.047 | 5.979
19.5 | 1.13 | 0.19442 | -0.048 | 5.813
20 | 1.158 | 0.20294 | -0.049 | 5.708

## 152. Re 20M Mach 0.50 (2)
BIGFOIL.COM POLAR EXPORT
NACA67-117 a=0.5
NACA67-117 a=0.5 |  |  |  | Cl Max: | 1.077 | at alpha= | 12 | deg
XFOIL ncrit=9 |  |  |  | L/D Max: | 60.7082 | at alpha= | 9.5 | deg
Re: | 20000000 |  |  | Cd Min: | 0.0371 | at alpha= | 13.5 | deg
Mach: | 0.5 |  |  | Cl=0 at alpha= | -99 | deg
|  |  |  | @ Cl=0.1, Cd= | 0.0047
|  |  |  | @ Cl=0.4, Cd= | 0.0088628
|  |  |  | @ Cl=0.6, Cd= | 0.010723
alpha (deg) | Cl | Cd | Cm | Cl/Cd
0.5 | 0.1301 | 0.0047 | -0.0126 | 27.6809
1 | 0.124 | 0.00426 | 0.0021 | 29.108
2 | 0.1319 | 0.00532 | 0.026 | 24.7932
3 | 0.1996 | 0.00659 | 0.0372 | 30.2883
3.5 | 0.2446 | 0.00711 | 0.0406 | 34.4023
4 | 0.2903 | 0.00761 | 0.0438 | 38.1472
4.5 | 0.3332 | 0.00821 | 0.0476 | 40.5847
5 | 0.3825 | 0.00871 | 0.0502 | 43.915
5.5 | 0.4352 | 0.00917 | 0.0524 | 47.4591
6 | 0.4873 | 0.00966 | 0.0547 | 50.4451
6.5 | 0.5422 | 0.01013 | 0.0567 | 53.5242
7 | 0.595 | 0.01067 | 0.0592 | 55.7638
7.5 | 0.6486 | 0.01124 | 0.0617 | 57.7046
8 | 0.7034 | 0.01181 | 0.0643 | 59.5597
8.5 | 0.7563 | 0.01248 | 0.0672 | 60.601
9 | 0.8024 | 0.0134 | 0.0714 | 59.8806
9.5 | 0.8572 | 0.01412 | 0.0745 | 60.7082
10 | 0.9069 | 0.01506 | 0.0786 | 60.2191
10.5 | 0.9595 | 0.016 | 0.0826 | 59.9688
11 | 1.0081 | 0.01714 | 0.0874 | 58.8156
11.5 | 1.0543 | 0.01849 | 0.0928 | 57.02
12 | 1.077 | 0.02088 | 0.1008 | 51.5805
12.5 | 1.0715 | 0.02471 | 0.11 | 43.363
13 | 1.0406 | 0.03025 | 0.1187 | 34.4
13.5 | 1.0024 | 0.0371 | 0.1248 | 27.0189