## index
index | Re | Mach | Datasource
1 | 50000 | 0 | JavaFoil+Calcfoil stall+Eppler ext transition
2 | 50000 | 0 | XFOIL ncrit=9
3 | 50000 | 0.1 | JavaFoil+Calcfoil stall+Eppler ext transition
4 | 50000 | 0.1 | XFOIL ncrit=9
5 | 50000 | 0.25 | JavaFoil+Calcfoil stall+Eppler ext transition
6 | 50000 | 0.25 | XFOIL ncrit=9
7 | 50000 | 0.5 | JavaFoil+Calcfoil stall+Eppler ext transition
8 | 50000 | 0.5 | XFOIL ncrit=9
9 | 100000 | 0 | JavaFoil+Calcfoil stall+Eppler ext transition
10 | 100000 | 0 | XFOIL ncrit=9
11 | 100000 | 0.1 | JavaFoil+Calcfoil stall+Eppler ext transition
12 | 100000 | 0.1 | XFOIL ncrit=9
13 | 100000 | 0.25 | JavaFoil+Calcfoil stall+Eppler ext transition
14 | 100000 | 0.25 | XFOIL ncrit=9
15 | 100000 | 0.5 | JavaFoil+Calcfoil stall+Eppler ext transition
16 | 100000 | 0.5 | XFOIL ncrit=9
17 | 250000 | 0 | JavaFoil+Calcfoil stall+Eppler ext transition
18 | 250000 | 0 | XFOIL ncrit=9
19 | 250000 | 0.1 | JavaFoil+Calcfoil stall+Eppler ext transition
20 | 250000 | 0.1 | XFOIL ncrit=9
21 | 250000 | 0.25 | JavaFoil+Calcfoil stall+Eppler ext transition
22 | 250000 | 0.25 | XFOIL ncrit=9
23 | 250000 | 0.5 | JavaFoil+Calcfoil stall+Eppler ext transition
24 | 250000 | 0.5 | XFOIL ncrit=9
25 | 500000 | 0 | JavaFoil+Calcfoil stall+Eppler ext transition
26 | 500000 | 0 | XFOIL ncrit=9
27 | 500000 | 0.1 | JavaFoil+Calcfoil stall+Eppler ext transition
28 | 500000 | 0.1 | XFOIL ncrit=9
29 | 500000 | 0.25 | JavaFoil+Calcfoil stall+Eppler ext transition
30 | 500000 | 0.25 | XFOIL ncrit=9
31 | 500000 | 0.5 | JavaFoil+Calcfoil stall+Eppler ext transition
32 | 500000 | 0.5 | XFOIL ncrit=9
33 | 750000 | 0 | JavaFoil+Calcfoil stall+Eppler ext transition
34 | 750000 | 0 | XFOIL ncrit=9
35 | 750000 | 0.1 | JavaFoil+Calcfoil stall+Eppler ext transition
36 | 750000 | 0.1 | XFOIL ncrit=9
37 | 750000 | 0.25 | JavaFoil+Calcfoil stall+Eppler ext transition
38 | 750000 | 0.25 | XFOIL ncrit=9
39 | 750000 | 0.5 | JavaFoil+Calcfoil stall+Eppler ext transition
40 | 750000 | 0.5 | XFOIL ncrit=9
41 | 1000000 | 0 | JavaFoil+Calcfoil stall+Eppler ext transition
42 | 1000000 | 0 | XFOIL ncrit=9
43 | 1000000 | 0.1 | JavaFoil+Calcfoil stall+Eppler ext transition
44 | 1000000 | 0.1 | XFOIL ncrit=9
45 | 1000000 | 0.25 | JavaFoil+Calcfoil stall+Eppler ext transition
46 | 1000000 | 0.25 | XFOIL ncrit=9
47 | 1000000 | 0.5 | JavaFoil+Calcfoil stall+Eppler ext transition
48 | 1000000 | 0.5 | XFOIL ncrit=9
49 | 2000000 | 0 | JavaFoil+Calcfoil stall+Eppler ext transition
50 | 2000000 | 0 | XFOIL ncrit=9
51 | 2000000 | 0.1 | JavaFoil+Calcfoil stall+Eppler ext transition
52 | 2000000 | 0.1 | XFOIL ncrit=9
53 | 2000000 | 0.25 | JavaFoil+Calcfoil stall+Eppler ext transition
54 | 2000000 | 0.25 | XFOIL ncrit=9
55 | 2000000 | 0.5 | JavaFoil+Calcfoil stall+Eppler ext transition
56 | 2000000 | 0.5 | XFOIL ncrit=9
57 | 3000000 | 0 | JavaFoil+Calcfoil stall+Eppler ext transition
58 | 3000000 | 0 | XFOIL ncrit=9
59 | 3000000 | 0.1 | JavaFoil+Calcfoil stall+Eppler ext transition
60 | 3000000 | 0.1 | XFOIL ncrit=9
61 | 3000000 | 0.25 | JavaFoil+Calcfoil stall+Eppler ext transition
62 | 3000000 | 0.25 | XFOIL ncrit=9
63 | 3000000 | 0.5 | JavaFoil+Calcfoil stall+Eppler ext transition
64 | 3000000 | 0.5 | XFOIL ncrit=9
65 | 4000000 | 0 | JavaFoil+Calcfoil stall+Eppler ext transition
66 | 4000000 | 0 | XFOIL ncrit=9
67 | 4000000 | 0.1 | JavaFoil+Calcfoil stall+Eppler ext transition
68 | 4000000 | 0.1 | XFOIL ncrit=9
69 | 4000000 | 0.25 | JavaFoil+Calcfoil stall+Eppler ext transition
70 | 4000000 | 0.25 | XFOIL ncrit=9
71 | 4000000 | 0.5 | JavaFoil+Calcfoil stall+Eppler ext transition
72 | 4000000 | 0.5 | XFOIL ncrit=9
73 | 5000000 | 0 | JavaFoil+Calcfoil stall+Eppler ext transition
74 | 5000000 | 0 | XFOIL ncrit=9
75 | 5000000 | 0.1 | JavaFoil+Calcfoil stall+Eppler ext transition
76 | 5000000 | 0.1 | XFOIL ncrit=9
77 | 5000000 | 0.25 | JavaFoil+Calcfoil stall+Eppler ext transition
78 | 5000000 | 0.25 | XFOIL ncrit=9
79 | 5000000 | 0.5 | JavaFoil+Calcfoil stall+Eppler ext transition
80 | 5000000 | 0.5 | XFOIL ncrit=9
81 | 6000000 | 0 | JavaFoil+Calcfoil stall+Eppler ext transition
82 | 6000000 | 0 | XFOIL ncrit=9
83 | 6000000 | 0.1 | JavaFoil+Calcfoil stall+Eppler ext transition
84 | 6000000 | 0.1 | XFOIL ncrit=9
85 | 6000000 | 0.25 | JavaFoil+Calcfoil stall+Eppler ext transition
86 | 6000000 | 0.25 | XFOIL ncrit=9
87 | 6000000 | 0.5 | JavaFoil+Calcfoil stall+Eppler ext transition
88 | 6000000 | 0.5 | XFOIL ncrit=9
89 | 7000000 | 0 | JavaFoil+Calcfoil stall+Eppler ext transition
90 | 7000000 | 0 | XFOIL ncrit=9
91 | 7000000 | 0.1 | JavaFoil+Calcfoil stall+Eppler ext transition
92 | 7000000 | 0.1 | XFOIL ncrit=9
93 | 7000000 | 0.25 | JavaFoil+Calcfoil stall+Eppler ext transition
94 | 7000000 | 0.25 | XFOIL ncrit=9
95 | 7000000 | 0.5 | JavaFoil+Calcfoil stall+Eppler ext transition
96 | 7000000 | 0.5 | XFOIL ncrit=9
97 | 8000000 | 0 | JavaFoil+Calcfoil stall+Eppler ext transition
98 | 8000000 | 0 | XFOIL ncrit=9
99 | 8000000 | 0.1 | JavaFoil+Calcfoil stall+Eppler ext transition
100 | 8000000 | 0.1 | XFOIL ncrit=9
101 | 8000000 | 0.25 | JavaFoil+Calcfoil stall+Eppler ext transition
102 | 8000000 | 0.25 | XFOIL ncrit=9
103 | 8000000 | 0.5 | JavaFoil+Calcfoil stall+Eppler ext transition
104 | 8000000 | 0.5 | XFOIL ncrit=9
105 | 10000000 | 0 | JavaFoil+Calcfoil stall+Eppler ext transition
106 | 10000000 | 0 | XFOIL ncrit=9
107 | 10000000 | 0.1 | JavaFoil+Calcfoil stall+Eppler ext transition
108 | 10000000 | 0.1 | XFOIL ncrit=9
109 | 10000000 | 0.25 | JavaFoil+Calcfoil stall+Eppler ext transition
110 | 10000000 | 0.25 | XFOIL ncrit=9
111 | 10000000 | 0.5 | JavaFoil+Calcfoil stall+Eppler ext transition
112 | 10000000 | 0.5 | XFOIL ncrit=9
113 | 12000000 | 0 | JavaFoil+Calcfoil stall+Eppler ext transition
114 | 12000000 | 0 | XFOIL ncrit=9
115 | 12000000 | 0.1 | JavaFoil+Calcfoil stall+Eppler ext transition
116 | 12000000 | 0.1 | XFOIL ncrit=9
117 | 12000000 | 0.25 | JavaFoil+Calcfoil stall+Eppler ext transition
118 | 12000000 | 0.25 | XFOIL ncrit=9
119 | 12000000 | 0.5 | JavaFoil+Calcfoil stall+Eppler ext transition
120 | 12000000 | 0.5 | XFOIL ncrit=9
121 | 14000000 | 0 | JavaFoil+Calcfoil stall+Eppler ext transition
122 | 14000000 | 0 | XFOIL ncrit=9
123 | 14000000 | 0.1 | JavaFoil+Calcfoil stall+Eppler ext transition
124 | 14000000 | 0.1 | XFOIL ncrit=9
125 | 14000000 | 0.25 | JavaFoil+Calcfoil stall+Eppler ext transition
126 | 14000000 | 0.25 | XFOIL ncrit=9
127 | 14000000 | 0.5 | JavaFoil+Calcfoil stall+Eppler ext transition
128 | 14000000 | 0.5 | XFOIL ncrit=9
129 | 16000000 | 0 | JavaFoil+Calcfoil stall+Eppler ext transition
130 | 16000000 | 0 | XFOIL ncrit=9
131 | 16000000 | 0.1 | JavaFoil+Calcfoil stall+Eppler ext transition
132 | 16000000 | 0.1 | XFOIL ncrit=9
133 | 16000000 | 0.25 | JavaFoil+Calcfoil stall+Eppler ext transition
134 | 16000000 | 0.25 | XFOIL ncrit=9
135 | 16000000 | 0.5 | JavaFoil+Calcfoil stall+Eppler ext transition
136 | 16000000 | 0.5 | XFOIL ncrit=9
137 | 18000000 | 0 | JavaFoil+Calcfoil stall+Eppler ext transition
138 | 18000000 | 0 | XFOIL ncrit=9
139 | 18000000 | 0.1 | JavaFoil+Calcfoil stall+Eppler ext transition
140 | 18000000 | 0.1 | XFOIL ncrit=9
141 | 18000000 | 0.25 | JavaFoil+Calcfoil stall+Eppler ext transition
142 | 18000000 | 0.25 | XFOIL ncrit=9
143 | 18000000 | 0.5 | JavaFoil+Calcfoil stall+Eppler ext transition
144 | 18000000 | 0.5 | XFOIL ncrit=9
145 | 20000000 | 0 | JavaFoil+Calcfoil stall+Eppler ext transition
146 | 20000000 | 0 | XFOIL ncrit=9
147 | 20000000 | 0.1 | JavaFoil+Calcfoil stall+Eppler ext transition
148 | 20000000 | 0.1 | XFOIL ncrit=9
149 | 20000000 | 0.25 | JavaFoil+Calcfoil stall+Eppler ext transition
150 | 20000000 | 0.25 | XFOIL ncrit=9
151 | 20000000 | 0.5 | JavaFoil+Calcfoil stall+Eppler ext transition
152 | 20000000 | 0.5 | XFOIL ncrit=9

## 1. Re 50k Mach 0.00 (1)
BIGFOIL.COM POLAR EXPORT
goe563
GOE 563 |  |  |  | Cl Max: | 1.09 | at alpha= | 12 | deg
JavaFoil+Calcfoil stall+Eppler ext transition |  |  |  | L/D Max: | 40.91 | at alpha= | 4.5 | deg
Re: | 50000 |  |  | Cd Min: | 0.01389 | at alpha= | -2 | deg
Mach: | 0 |  |  | Cl=0 at alpha= | -2.5 | deg
|  |  |  | @ Cl=0.1, Cd= | 0.013943
|  |  |  | @ Cl=0.4, Cd= | 0.014965
|  |  |  | @ Cl=0.6, Cd= | 0.016065
alpha (deg) | Cl | Cd | Cm | Cl/Cd
-18.5 | -0.578 | 0.30681 | -0.011 | -1.882
-18 | -0.597 | 0.28938 | -0.011 | -2.062
-17.5 | -0.616 | 0.26703 | -0.012 | -2.306
-17 | -0.634 | 0.24985 | -0.012 | -2.536
-16.5 | -0.65 | 0.23029 | -0.013 | -2.823
-16 | -0.665 | 0.21886 | -0.013 | -3.04
-15.5 | -0.679 | 0.20298 | -0.014 | -3.343
-15 | -0.689 | 0.18918 | -0.014 | -3.644
-14.5 | -0.698 | 0.17398 | -0.014 | -4.011
-14 | -0.703 | 0.16288 | -0.015 | -4.317
-13.5 | -0.705 | 0.14748 | -0.015 | -4.782
-13 | -0.704 | 0.14044 | -0.015 | -5.011
-12.5 | -0.698 | 0.13082 | -0.016 | -5.338
-12 | -0.689 | 0.12291 | -0.016 | -5.608
-11.5 | -0.676 | 0.11183 | -0.016 | -6.047
-11 | -0.659 | 0.10335 | -0.017 | -6.378
-10.5 | -0.638 | 0.09611 | -0.017 | -6.641
-10 | -0.611 | 0.09047 | -0.018 | -6.759
-9.5 | -0.579 | 0.08413 | -0.018 | -6.881
-9 | -0.545 | 0.07715 | -0.018 | -7.06
-8.5 | -0.509 | 0.07175 | -0.019 | -7.092
-8 | -0.472 | 0.06616 | -0.019 | -7.129
-7.5 | -0.433 | 0.06181 | -0.019 | -7.007
-7 | -0.393 | 0.05805 | -0.02 | -6.776
-6.5 | -0.352 | 0.05403 | -0.02 | -6.525
-6 | -0.311 | 0.05077 | -0.021 | -6.12
-5.5 | -0.268 | 0.04747 | -0.021 | -5.645
-5 | -0.225 | 0.04504 | -0.022 | -4.987
-4.5 | -0.181 | 0.04256 | -0.022 | -4.241
-4 | -0.136 | 0.04024 | -0.023 | -3.379
-3.5 | -0.091 | 0.03875 | -0.023 | -2.344
-3 | -0.045 | 0.03729 | -0.024 | -1.217
-2.5 | 0 | 0.0139 | -0.051 | 0.033
-2 | 0.057 | 0.01389 | -0.052 | 4.11
-1.5 | 0.114 | 0.01396 | -0.052 | 8.16
-1 | 0.171 | 0.01401 | -0.053 | 12.194
-0.5 | 0.228 | 0.01405 | -0.054 | 16.218
0 | 0.282 | 0.01431 | -0.055 | 19.675
0.5 | 0.338 | 0.0147 | -0.055 | 22.954
1 | 0.393 | 0.01493 | -0.056 | 26.341
1.5 | 0.449 | 0.01521 | -0.056 | 29.517
2 | 0.505 | 0.01549 | -0.057 | 32.634
2.5 | 0.562 | 0.01583 | -0.058 | 35.481
3 | 0.617 | 0.01617 | -0.059 | 38.18
3.5 | 0.678 | 0.01791 | -0.06 | 37.842
4 | 0.732 | 0.01847 | -0.061 | 39.619
4.5 | 0.785 | 0.0192 | -0.062 | 40.91
5 | 0.684 | 0.04082 | -0.03 | 16.75
5.5 | 0.726 | 0.04339 | -0.03 | 16.74
6 | 0.768 | 0.04619 | -0.03 | 16.629
6.5 | 0.809 | 0.04958 | -0.03 | 16.315
7 | 0.849 | 0.05281 | -0.03 | 16.072
7.5 | 0.888 | 0.05692 | -0.03 | 15.596
8 | 0.925 | 0.06055 | -0.031 | 15.283
8.5 | 0.961 | 0.06534 | -0.031 | 14.715
9 | 0.996 | 0.07119 | -0.031 | 13.994
9.5 | 1.026 | 0.07615 | -0.031 | 13.469
10 | 1.048 | 0.0825 | -0.031 | 12.7
10.5 | 1.065 | 0.08926 | -0.032 | 11.935
11 | 1.078 | 0.09591 | -0.032 | 11.241
11.5 | 1.086 | 0.1032 | -0.032 | 10.526
12 | 1.09 | 0.11355 | -0.032 | 9.596
12.5 | 1.088 | 0.12011 | -0.032 | 9.057
13 | 1.081 | 0.12998 | -0.032 | 8.32
13.5 | 1.071 | 0.14062 | -0.032 | 7.614
14 | 1.055 | 0.15146 | -0.032 | 6.967
14.5 | 1.036 | 0.1602 | -0.031 | 6.469
15 | 1.014 | 0.17389 | -0.031 | 5.831
15.5 | 0.989 | 0.18662 | -0.031 | 5.299
16 | 0.962 | 0.20436 | -0.031 | 4.705
16.5 | 0.932 | 0.2202 | -0.03 | 4.234
17 | 0.902 | 0.23463 | -0.03 | 3.843

## 2. Re 50k Mach 0.00 (2)
BIGFOIL.COM POLAR EXPORT
goe563
GOE 563 |  |  |  | Cl Max: | 1.0786 | at alpha= | 9 | deg
XFOIL ncrit=9 |  |  |  | L/D Max: | 35.8088 | at alpha= | 6 | deg
Re: | 50000 |  |  | Cd Min: | 0.25602 | at alpha= | -20 | deg
Mach: | 0 |  |  | Cl=0 at alpha= | 0.082656 | deg
|  |  |  | @ Cl=0.1, Cd= | 0.022687
|  |  |  | @ Cl=0.4, Cd= | 0.029992
|  |  |  | @ Cl=0.6, Cd= | 0.029473
alpha (deg) | Cl | Cd | Cm | Cl/Cd
-20 | -0.6998 | 0.25602 | 0.0294 | -2.7334
-19.5 | -0.6686 | 0.23744 | 0.0291 | -2.8159
-19 | -0.6519 | 0.23141 | 0.0259 | -2.8171
-18.5 | -0.6443 | 0.23063 | 0.0206 | -2.7937
-18 | -0.6263 | 0.22162 | 0.0178 | -2.826
-17.5 | -0.6055 | 0.21301 | 0.0159 | -2.8426
-17 | -0.5934 | 0.20845 | 0.0121 | -2.8467
-16.5 | -0.5999 | 0.21151 | 0.0064 | -2.8363
-16 | -0.5619 | 0.19445 | 0.0068 | -2.8897
-15.5 | -0.5562 | 0.19138 | 0.0028 | -2.9063
-15 | -0.5413 | 0.18336 | 0.0003 | -2.9521
-14.5 | -0.5229 | 0.17573 | -0.0013 | -2.9756
-14 | -0.534 | 0.17574 | -0.0063 | -3.0386
-13.5 | -0.5002 | 0.16305 | -0.0059 | -3.0678
-13 | -0.505 | 0.15947 | -0.0098 | -3.1667
-12.5 | -0.4824 | 0.15068 | -0.0102 | -3.2015
-12 | -0.4731 | 0.14373 | -0.0121 | -3.2916
-11.5 | -0.484 | 0.141 | -0.0155 | -3.4326
-11 | -0.4669 | 0.13287 | -0.0158 | -3.514
-10.5 | -0.45 | 0.12492 | -0.0159 | -3.6023
-10 | -0.4411 | 0.11826 | -0.0165 | -3.7299
-9.5 | -0.4413 | 0.11288 | -0.0173 | -3.9095
-9 | -0.4572 | 0.10905 | -0.0185 | -4.1926
-8.5 | -0.4238 | 0.10026 | -0.0159 | -4.227
-8 | -0.4193 | 0.09452 | -0.0143 | -4.4361
-7.5 | -0.4179 | 0.08974 | -0.0113 | -4.6568
-7 | -0.4145 | 0.08447 | -0.0073 | -4.9071
-6.5 | -0.4188 | 0.08031 | -0.0018 | -5.2148
-6 | -0.3923 | 0.0742 | 0.0034 | -5.2871
-5.5 | -0.3675 | 0.06879 | 0.0097 | -5.3423
-5 | -0.4552 | 0.04816 | -0.0309 | -9.4518
-4.5 | -0.4216 | 0.04063 | -0.0311 | -10.3766
-4 | -0.3824 | 0.03501 | -0.0297 | -10.9226
-3.5 | -0.3389 | 0.03101 | -0.0281 | -10.9287
-3 | -0.2936 | 0.02779 | -0.0263 | -10.565
-2.5 | -0.2461 | 0.02524 | -0.0246 | -9.7504
-2 | -0.1956 | 0.02281 | -0.0232 | -8.5752
-1.5 | -0.1179 | 0.01837 | -0.0243 | -6.4181
-1 | -0.0805 | 0.01874 | -0.022 | -4.2956
-0.5 | -0.0434 | 0.01925 | -0.02 | -2.2545
0 | -0.0061 | 0.0199 | -0.0182 | -0.30653
0.5 | 0.0308 | 0.02069 | -0.0167 | 1.4886
1 | 0.0671 | 0.02164 | -0.0154 | 3.1007
1.5 | 0.1026 | 0.02277 | -0.0142 | 4.5059
2 | 0.137 | 0.0241 | -0.0133 | 5.6846
2.5 | 0.2134 | 0.02652 | -0.0208 | 8.0468
3 | 0.3246 | 0.029 | -0.0335 | 11.1931
3.5 | 0.4356 | 0.03046 | -0.0441 | 14.3007
4 | 0.537 | 0.03068 | -0.0508 | 17.5033
4.5 | 0.6665 | 0.0282 | -0.0573 | 23.6348
5 | 0.7661 | 0.02461 | -0.0559 | 31.1296
5.5 | 0.8298 | 0.0235 | -0.0514 | 35.3106
6 | 0.8766 | 0.02448 | -0.0463 | 35.8088
6.5 | 0.9117 | 0.02651 | -0.0409 | 34.3908
7 | 0.9398 | 0.02901 | -0.0356 | 32.3957
7.5 | 0.9702 | 0.0327 | -0.0308 | 29.6697
8 | 1.012 | 0.03728 | -0.028 | 27.1459
8.5 | 1.0484 | 0.04292 | -0.0249 | 24.4268
9 | 1.0786 | 0.04952 | -0.0218 | 21.7811
9.5 | 1.0775 | 0.05702 | -0.0161 | 18.8969
10 | 1.06 | 0.06575 | -0.011 | 16.1217
10.5 | 1.0149 | 0.07514 | -0.0064 | 13.5068
11 | 0.9679 | 0.08569 | -0.0058 | 11.2954
11.5 | 0.8372 | 0.11733 | -0.0292 | 7.1354
12 | 0.7691 | 0.14539 | -0.0519 | 5.2899
12.5 | 0.7932 | 0.15559 | -0.0526 | 5.098
13 | 0.7959 | 0.16329 | -0.0546 | 4.8742
13.5 | 0.807 | 0.17173 | -0.0563 | 4.6992
14 | 0.8112 | 0.17852 | -0.0588 | 4.544

## 3. Re 50k Mach 0.10 (1)
BIGFOIL.COM POLAR EXPORT
goe563
GOE 563 |  |  |  | Cl Max: | 1.084 | at alpha= | 12 | deg
JavaFoil+Calcfoil stall+Eppler ext transition |  |  |  | L/D Max: | 40.929 | at alpha= | 4.5 | deg
Re: | 50000 |  |  | Cd Min: | 0.01385 | at alpha= | -2 | deg
Mach: | 0.1 |  |  | Cl=0 at alpha= | -2.5 | deg
|  |  |  | @ Cl=0.1, Cd= | 0.014001
|  |  |  | @ Cl=0.4, Cd= | 0.014994
|  |  |  | @ Cl=0.6, Cd= | 0.016091
alpha (deg) | Cl | Cd | Cm | Cl/Cd
-18 | -0.555 | 0.30829 | -0.011 | -1.8
-17.5 | -0.577 | 0.28637 | -0.012 | -2.015
-17 | -0.598 | 0.2638 | -0.012 | -2.267
-16.5 | -0.618 | 0.24246 | -0.013 | -2.549
-16 | -0.637 | 0.22808 | -0.013 | -2.792
-15.5 | -0.653 | 0.20919 | -0.014 | -3.124
-15 | -0.668 | 0.19338 | -0.014 | -3.453
-14.5 | -0.679 | 0.17525 | -0.014 | -3.876
-14 | -0.688 | 0.17123 | -0.015 | -4.017
-13.5 | -0.693 | 0.15258 | -0.015 | -4.54
-13 | -0.694 | 0.14463 | -0.015 | -4.798
-12.5 | -0.691 | 0.13333 | -0.016 | -5.184
-12 | -0.684 | 0.12382 | -0.016 | -5.525
-11.5 | -0.673 | 0.11525 | -0.016 | -5.838
-11 | -0.657 | 0.10599 | -0.017 | -6.202
-10.5 | -0.638 | 0.09834 | -0.017 | -6.484
-10 | -0.612 | 0.0897 | -0.018 | -6.817
-9.5 | -0.579 | 0.08338 | -0.018 | -6.949
-9 | -0.546 | 0.07836 | -0.018 | -6.962
-8.5 | -0.51 | 0.07272 | -0.019 | -7.013
-8 | -0.473 | 0.06663 | -0.019 | -7.099
-7.5 | -0.434 | 0.06236 | -0.02 | -6.967
-7 | -0.395 | 0.05777 | -0.02 | -6.832
-6.5 | -0.354 | 0.05438 | -0.02 | -6.508
-6 | -0.312 | 0.0506 | -0.021 | -6.165
-5.5 | -0.269 | 0.0477 | -0.021 | -5.642
-5 | -0.226 | 0.04496 | -0.022 | -5.017
-4.5 | -0.181 | 0.04269 | -0.022 | -4.248
-4 | -0.137 | 0.04024 | -0.023 | -3.394
-3.5 | -0.091 | 0.03883 | -0.023 | -2.351
-3 | -0.046 | 0.03732 | -0.024 | -1.222
-2.5 | 0 | 0.01386 | -0.051 | 0.033
-2 | 0.057 | 0.01385 | -0.052 | 4.14
-1.5 | 0.114 | 0.01405 | -0.053 | 8.145
-1 | 0.172 | 0.01411 | -0.053 | 12.167
-0.5 | 0.229 | 0.01415 | -0.054 | 16.18
0 | 0.283 | 0.01441 | -0.055 | 19.621
0.5 | 0.339 | 0.01474 | -0.055 | 23.013
1 | 0.395 | 0.01497 | -0.056 | 26.415
1.5 | 0.451 | 0.01524 | -0.057 | 29.586
2 | 0.508 | 0.01553 | -0.058 | 32.677
2.5 | 0.564 | 0.01586 | -0.059 | 35.578
3 | 0.62 | 0.01622 | -0.059 | 38.265
3.5 | 0.681 | 0.01796 | -0.061 | 37.89
4 | 0.735 | 0.01852 | -0.061 | 39.699
4.5 | 0.789 | 0.01927 | -0.062 | 40.929
5 | 0.687 | 0.04083 | -0.03 | 16.824
5.5 | 0.73 | 0.04338 | -0.03 | 16.82
6 | 0.772 | 0.04618 | -0.03 | 16.707
6.5 | 0.812 | 0.04955 | -0.03 | 16.395
7 | 0.852 | 0.05309 | -0.03 | 16.055
7.5 | 0.891 | 0.05685 | -0.03 | 15.673
8 | 0.929 | 0.06104 | -0.031 | 15.215
8.5 | 0.965 | 0.06594 | -0.031 | 14.628
9 | 0.999 | 0.07213 | -0.031 | 13.852
9.5 | 1.028 | 0.07635 | -0.031 | 13.465
10 | 1.049 | 0.08261 | -0.031 | 12.699
10.5 | 1.065 | 0.09053 | -0.032 | 11.768
11 | 1.077 | 0.09806 | -0.032 | 10.979
11.5 | 1.083 | 0.10607 | -0.032 | 10.207
12 | 1.084 | 0.116 | -0.032 | 9.341
12.5 | 1.079 | 0.12333 | -0.032 | 8.749
13 | 1.069 | 0.13477 | -0.032 | 7.935
13.5 | 1.055 | 0.14179 | -0.032 | 7.44
14 | 1.036 | 0.15518 | -0.032 | 6.674
14.5 | 1.013 | 0.16547 | -0.031 | 6.119
15 | 0.986 | 0.18164 | -0.031 | 5.429
15.5 | 0.957 | 0.19549 | -0.031 | 4.893
16 | 0.925 | 0.21121 | -0.03 | 4.378
16.5 | 0.891 | 0.22795 | -0.03 | 3.908
17 | 0.856 | 0.2435 | -0.03 | 3.515

## 4. Re 50k Mach 0.10 (2)
BIGFOIL.COM POLAR EXPORT
goe563
GOE 563 |  |  |  | Cl Max: | 1.0782 | at alpha= | 9 | deg
XFOIL ncrit=9 |  |  |  | L/D Max: | 35.4865 | at alpha= | 6 | deg
Re: | 50000 |  |  | Cd Min: | 0.25759 | at alpha= | -20 | deg
Mach: | 0.1 |  |  | Cl=0 at alpha= | 0.095946 | deg
|  |  |  | @ Cl=0.1, Cd= | 0.022783
|  |  |  | @ Cl=0.4, Cd= | 0.030062
|  |  |  | @ Cl=0.6, Cd= | 0.029556
alpha (deg) | Cl | Cd | Cm | Cl/Cd
-20 | -0.7029 | 0.25759 | 0.0296 | -2.7288
-19.5 | -0.6702 | 0.23802 | 0.0295 | -2.8157
-19 | -0.6538 | 0.23215 | 0.0261 | -2.8163
-18.5 | -0.6472 | 0.23213 | 0.0206 | -2.7881
-18 | -0.6264 | 0.22149 | 0.0183 | -2.8281
-17.5 | -0.6067 | 0.21356 | 0.0161 | -2.8409
-17 | -0.5953 | 0.20943 | 0.0121 | -2.8425
-16.5 | -0.6028 | 0.21298 | 0.0063 | -2.8303
-16 | -0.5625 | 0.19492 | 0.0069 | -2.8858
-15.5 | -0.5584 | 0.1925 | 0.0026 | -2.9008
-15 | -0.5398 | 0.18328 | 0.0006 | -2.9452
-14.5 | -0.5234 | 0.17627 | -0.0013 | -2.9693
-14 | -0.5364 | 0.17687 | -0.0065 | -3.0327
-13.5 | -0.5006 | 0.1636 | -0.006 | -3.0599
-13 | -0.4973 | 0.1582 | -0.009 | -3.1435
-12.5 | -0.4834 | 0.15139 | -0.0104 | -3.1931
-12 | -0.4709 | 0.14394 | -0.0119 | -3.2715
-11.5 | -0.486 | 0.14192 | -0.0158 | -3.4245
-11 | -0.469 | 0.13374 | -0.0161 | -3.5068
-10.5 | -0.4511 | 0.12561 | -0.0162 | -3.5913
-10 | -0.4413 | 0.11881 | -0.0167 | -3.7143
-9.5 | -0.4431 | 0.11362 | -0.0176 | -3.8998
-9 | -0.4323 | 0.10665 | -0.017 | -4.0534
-8.5 | -0.4241 | 0.1008 | -0.016 | -4.2073
-8 | -0.4156 | 0.09478 | -0.0143 | -4.3849
-7.5 | -0.4198 | 0.09037 | -0.0114 | -4.6453
-7 | -0.4067 | 0.0844 | -0.0076 | -4.8187
-6.5 | -0.4216 | 0.08096 | -0.0017 | -5.2075
-6 | -0.3919 | 0.07459 | 0.0034 | -5.2541
-5 | -0.457 | 0.04879 | -0.0309 | -9.3667
-4.5 | -0.4241 | 0.04119 | -0.0311 | -10.2962
-4 | -0.3853 | 0.03547 | -0.0298 | -10.8627
-3.5 | -0.3418 | 0.03133 | -0.0282 | -10.9097
-3 | -0.2965 | 0.02806 | -0.0264 | -10.5666
-2.5 | -0.2486 | 0.02552 | -0.0247 | -9.7414
-2 | -0.1983 | 0.02304 | -0.0233 | -8.6068
-1.5 | -0.1199 | 0.01842 | -0.0244 | -6.5092
-1 | -0.0819 | 0.0188 | -0.0221 | -4.3564
-0.5 | -0.0446 | 0.01931 | -0.0201 | -2.3097
0 | -0.0071 | 0.01996 | -0.0183 | -0.35571
0.5 | 0.0299 | 0.02076 | -0.0167 | 1.4403
1 | 0.0665 | 0.02172 | -0.0154 | 3.0617
1.5 | 0.1021 | 0.02285 | -0.0143 | 4.4683
2 | 0.1366 | 0.02421 | -0.0134 | 5.6423
2.5 | 0.2189 | 0.02671 | -0.0219 | 8.1954
3 | 0.3326 | 0.02918 | -0.0348 | 11.3982
3.5 | 0.4373 | 0.03055 | -0.0442 | 14.3142
4 | 0.5521 | 0.03051 | -0.0525 | 18.0957
4.5 | 0.6696 | 0.02817 | -0.057 | 23.77
5 | 0.771 | 0.02453 | -0.0556 | 31.4309
5.5 | 0.8325 | 0.02365 | -0.0508 | 35.2008
6 | 0.879 | 0.02477 | -0.0458 | 35.4865
6.5 | 0.914 | 0.02681 | -0.0403 | 34.0918
7 | 0.9421 | 0.02941 | -0.0349 | 32.0333
7.5 | 0.974 | 0.03336 | -0.0302 | 29.1966
8 | 1.0177 | 0.03809 | -0.0277 | 26.7183
8.5 | 1.05 | 0.04377 | -0.0241 | 23.989
9 | 1.0782 | 0.05053 | -0.0208 | 21.3378
9.5 | 1.0727 | 0.05823 | -0.015 | 18.4218
10 | 1.0506 | 0.06693 | -0.0099 | 15.697
10.5 | 1.0034 | 0.07617 | -0.0056 | 13.1732
11 | 0.9589 | 0.08709 | -0.0061 | 11.0104
11.5 | 0.7595 | 0.13709 | -0.0506 | 5.5402
12 | 0.7693 | 0.14602 | -0.0522 | 5.2685
12.5 | 0.7939 | 0.15631 | -0.0529 | 5.079
13 | 0.7975 | 0.16408 | -0.0549 | 4.8604
13.5 | 0.8091 | 0.17259 | -0.0566 | 4.688
14 | 0.8068 | 0.17828 | -0.0597 | 4.5255

## 5. Re 50k Mach 0.25 (1)
BIGFOIL.COM POLAR EXPORT
goe563
GOE 563 |  |  |  | Cl Max: | 1.058 | at alpha= | 10.5 | deg
JavaFoil+Calcfoil stall+Eppler ext transition |  |  |  | L/D Max: | 41.053 | at alpha= | 4.5 | deg
Re: | 50000 |  |  | Cd Min: | 0.01379 | at alpha= | -2 | deg
Mach: | 0.25 |  |  | Cl=0 at alpha= | -2.5 | deg
|  |  |  | @ Cl=0.1, Cd= | 0.013866
|  |  |  | @ Cl=0.4, Cd= | 0.015099
|  |  |  | @ Cl=0.6, Cd= | 0.016278
alpha (deg) | Cl | Cd | Cm | Cl/Cd
-16.5 | -0.316 | 0.43605 | -0.011 | -0.725
-16 | -0.372 | 0.36705 | -0.012 | -1.015
-15.5 | -0.424 | 0.31337 | -0.012 | -1.353
-15 | -0.471 | 0.27941 | -0.013 | -1.687
-14.5 | -0.514 | 0.24085 | -0.014 | -2.135
-14 | -0.552 | 0.21764 | -0.015 | -2.535
-13.5 | -0.583 | 0.19511 | -0.015 | -2.989
-13 | -0.608 | 0.16837 | -0.016 | -3.612
-12.5 | -0.626 | 0.16321 | -0.016 | -3.836
-12 | -0.637 | 0.14354 | -0.016 | -4.438
-11.5 | -0.641 | 0.12982 | -0.017 | -4.935
-11 | -0.637 | 0.11776 | -0.017 | -5.412
-10.5 | -0.627 | 0.10863 | -0.018 | -5.775
-10 | -0.608 | 0.09918 | -0.018 | -6.126
-9.5 | -0.579 | 0.08914 | -0.018 | -6.496
-9 | -0.548 | 0.08212 | -0.019 | -6.672
-8.5 | -0.514 | 0.07674 | -0.019 | -6.703
-8 | -0.479 | 0.06883 | -0.02 | -6.957
-7.5 | -0.441 | 0.06475 | -0.02 | -6.813
-7 | -0.402 | 0.05982 | -0.02 | -6.716
-6.5 | -0.361 | 0.05522 | -0.021 | -6.535
-6 | -0.319 | 0.05184 | -0.021 | -6.147
-5.5 | -0.275 | 0.0486 | -0.022 | -5.665
-5 | -0.231 | 0.04561 | -0.022 | -5.065
-4.5 | -0.186 | 0.04317 | -0.023 | -4.306
-4 | -0.14 | 0.04098 | -0.023 | -3.418
-3.5 | -0.094 | 0.03914 | -0.024 | -2.393
-3 | -0.047 | 0.03754 | -0.025 | -1.248
-2.5 | 0 | 0.03626 | -0.025 | 0.01
-2 | 0.059 | 0.01379 | -0.053 | 4.272
-1.5 | 0.118 | 0.0139 | -0.054 | 8.458
-1 | 0.176 | 0.01404 | -0.055 | 12.562
-0.5 | 0.235 | 0.0141 | -0.056 | 16.69
0 | 0.29 | 0.01438 | -0.056 | 20.193
0.5 | 0.348 | 0.01488 | -0.057 | 23.398
1 | 0.405 | 0.01512 | -0.057 | 26.806
1.5 | 0.463 | 0.01542 | -0.058 | 30.006
2 | 0.521 | 0.01573 | -0.059 | 33.141
2.5 | 0.579 | 0.01613 | -0.06 | 35.913
3 | 0.637 | 0.01654 | -0.061 | 38.492
3.5 | 0.699 | 0.01827 | -0.062 | 38.237
4 | 0.754 | 0.01889 | -0.063 | 39.914
4.5 | 0.808 | 0.01969 | -0.064 | 41.053
5 | 0.705 | 0.04123 | -0.031 | 17.091
5.5 | 0.748 | 0.0439 | -0.031 | 17.036
6 | 0.79 | 0.04711 | -0.031 | 16.772
6.5 | 0.831 | 0.05036 | -0.031 | 16.506
7 | 0.871 | 0.05412 | -0.031 | 16.095
7.5 | 0.909 | 0.0587 | -0.031 | 15.492
8 | 0.946 | 0.06328 | -0.032 | 14.949
8.5 | 0.981 | 0.06819 | -0.032 | 14.379
9 | 1.013 | 0.07434 | -0.032 | 13.623
9.5 | 1.038 | 0.0818 | -0.032 | 12.685
10 | 1.051 | 0.089 | -0.032 | 11.812
10.5 | 1.058 | 0.09681 | -0.032 | 10.925
11 | 1.056 | 0.10508 | -0.032 | 10.049
11.5 | 1.046 | 0.11458 | -0.032 | 9.128
12 | 1.027 | 0.12586 | -0.032 | 8.159
12.5 | 0.999 | 0.13709 | -0.032 | 7.285
13 | 0.961 | 0.15349 | -0.031 | 6.263
13.5 | 0.916 | 0.17099 | -0.031 | 5.356
14 | 0.862 | 0.19125 | -0.03 | 4.509
14.5 | 0.802 | 0.21528 | -0.029 | 3.725
15 | 0.735 | 0.24009 | -0.029 | 3.063
15.5 | 0.664 | 0.276 | -0.029 | 2.405

## 6. Re 50k Mach 0.25 (2)
BIGFOIL.COM POLAR EXPORT
goe563
GOE 563 |  |  |  | Cl Max: | 1.0728 | at alpha= | 9 | deg
XFOIL ncrit=9 |  |  |  | L/D Max: | 35.0328 | at alpha= | 5.5 | deg
Re: | 50000 |  |  | Cd Min: | 0.24928 | at alpha= | -20 | deg
Mach: | 0.25 |  |  | Cl=0 at alpha= | 0.16798 | deg
|  |  |  | @ Cl=0.1, Cd= | 0.023368
|  |  |  | @ Cl=0.4, Cd= | 0.030285
|  |  |  | @ Cl=0.6, Cd= | 0.02995
alpha (deg) | Cl | Cd | Cm | Cl/Cd
-20 | -0.7 | 0.24928 | 0.0341 | -2.8081
-19.5 | -0.6806 | 0.24169 | 0.0312 | -2.816
-19 | -0.6656 | 0.23716 | 0.0269 | -2.8065
-18.5 | -0.6645 | 0.24124 | 0.0206 | -2.7545
-18 | -0.6313 | 0.22327 | 0.0201 | -2.8275
-17.5 | -0.6144 | 0.21696 | 0.0169 | -2.8319
-17 | -0.6086 | 0.21615 | 0.0117 | -2.8156
-16.5 | -0.5849 | 0.20469 | 0.0099 | -2.8575
-16 | -0.5677 | 0.19798 | 0.0073 | -2.8675
-15.5 | -0.5723 | 0.19938 | 0.0018 | -2.8704
-15 | -0.5382 | 0.18471 | 0.0015 | -2.9138
-14.5 | -0.53 | 0.18031 | -0.0019 | -2.9394
-14 | -0.5135 | 0.17211 | -0.004 | -2.9836
-13.5 | -0.5078 | 0.16789 | -0.0069 | -3.0246
-13 | -0.4873 | 0.15879 | -0.0081 | -3.0688
-12.5 | -0.4939 | 0.1564 | -0.0119 | -3.1579
-12 | -0.4663 | 0.14599 | -0.012 | -3.1941
-11.5 | -0.4567 | 0.13935 | -0.0135 | -3.2774
-11 | -0.4554 | 0.13388 | -0.0156 | -3.4016
-10.5 | -0.4627 | 0.13024 | -0.0179 | -3.5527
-10 | -0.4507 | 0.12293 | -0.0183 | -3.6663
-9.5 | -0.4296 | 0.11443 | -0.0175 | -3.7543
-9 | -0.4183 | 0.10811 | -0.0168 | -3.8692
-8.5 | -0.4375 | 0.10488 | -0.0173 | -4.1714
-8 | -0.4199 | 0.09786 | -0.0149 | -4.2908
-7.5 | -0.3979 | 0.09093 | -0.0117 | -4.3759
-7 | -0.3996 | 0.08638 | -0.008 | -4.6261
-6.5 | -0.3857 | 0.08047 | -0.004 | -4.7931
-6 | -0.3737 | 0.07536 | 0.002 | -4.9589
-5.5 | -0.3528 | 0.06997 | 0.0077 | -5.0422
-5 | -0.4662 | 0.05215 | -0.0309 | -8.9396
-4.5 | -0.4366 | 0.04423 | -0.0313 | -9.8711
-4 | -0.4003 | 0.0381 | -0.03 | -10.5066
-3.5 | -0.3577 | 0.0332 | -0.0287 | -10.7741
-3 | -0.3121 | 0.02958 | -0.027 | -10.551
-2.5 | -0.2631 | 0.02669 | -0.0253 | -9.8576
-2 | -0.2128 | 0.02433 | -0.0236 | -8.7464
-1.5 | -0.1616 | 0.02194 | -0.0223 | -7.3655
-1 | -0.0901 | 0.01909 | -0.0225 | -4.7197
-0.5 | -0.0514 | 0.01962 | -0.0204 | -2.6198
0 | -0.0128 | 0.0203 | -0.0186 | -0.63054
0.5 | 0.0253 | 0.02113 | -0.017 | 1.1973
1 | 0.0628 | 0.02214 | -0.0157 | 2.8365
1.5 | 0.0993 | 0.02334 | -0.0146 | 4.2545
2 | 0.1345 | 0.02476 | -0.0137 | 5.4321
2.5 | 0.251 | 0.02783 | -0.028 | 9.019
3 | 0.362 | 0.02993 | -0.0394 | 12.0949
3.5 | 0.468 | 0.03092 | -0.0478 | 15.1358
4 | 0.584 | 0.03038 | -0.0547 | 19.2232
4.5 | 0.7071 | 0.02707 | -0.0572 | 26.1212
5 | 0.7972 | 0.02432 | -0.054 | 32.7796
5.5 | 0.8541 | 0.02438 | -0.0487 | 35.0328
6 | 0.8978 | 0.02627 | -0.0434 | 34.1759
6.5 | 0.9275 | 0.02849 | -0.037 | 32.5553
7 | 0.9575 | 0.03192 | -0.0315 | 29.9969
7.5 | 0.9943 | 0.03656 | -0.0273 | 27.1964
8 | 1.0302 | 0.04211 | -0.0237 | 24.4645
8.5 | 1.0513 | 0.04848 | -0.0193 | 21.6852
9 | 1.0728 | 0.05584 | -0.0159 | 19.212
9.5 | 1.0481 | 0.06402 | -0.0101 | 16.3714
10 | 1.009 | 0.07252 | -0.0055 | 13.9134
10.5 | 0.9681 | 0.08228 | -0.0045 | 11.7659
11 | 0.8385 | 0.1098 | -0.0259 | 7.6366
12 | 0.7719 | 0.14949 | -0.0537 | 5.1636
12.5 | 0.7941 | 0.15952 | -0.0548 | 4.9781
13 | 0.801 | 0.16749 | -0.0569 | 4.7824
13.5 | 0.8073 | 0.17493 | -0.0592 | 4.615
14 | 0.8025 | 0.18022 | -0.063 | 4.4529

## 7. Re 50k Mach 0.50 (1)
BIGFOIL.COM POLAR EXPORT
goe563
GOE 563 |  |  |  | Cl Max: | 1.181 | at alpha= | 20 | deg
JavaFoil+Calcfoil stall+Eppler ext transition |  |  |  | L/D Max: | 39.275 | at alpha= | 3.5 | deg
Re: | 50000 |  |  | Cd Min: | 0.01422 | at alpha= | -2 | deg
Mach: | 0.5 |  |  | Cl=0 at alpha= | -2.5 | deg
|  |  |  | @ Cl=0.1, Cd= | 0.014257
|  |  |  | @ Cl=0.4, Cd= | 0.015651
|  |  |  | @ Cl=0.6, Cd= | 0.016835
alpha (deg) | Cl | Cd | Cm | Cl/Cd
-20 | -0.901 | 0.39433 | -0.017 | -2.286
-19.5 | -0.876 | 0.41817 | -0.017 | -2.095
-19 | -0.852 | 0.41391 | -0.017 | -2.058
-18.5 | -0.827 | 0.38939 | -0.018 | -2.124
-18 | -0.802 | 0.40704 | -0.018 | -1.971
-17.5 | -0.777 | 0.34142 | -0.019 | -2.277
-17 | -0.75 | 0.32915 | -0.018 | -2.277
-16.5 | -0.724 | 0.31368 | -0.018 | -2.309
-16 | -0.699 | 0.3319 | -0.018 | -2.105
-15.5 | -0.673 | 0.32396 | -0.018 | -2.079
-15 | -0.648 | 0.31891 | -0.019 | -2.033
-14.5 | -0.623 | 0.31971 | -0.019 | -1.949
-14 | -0.598 | 0.30336 | -0.019 | -1.97
-13.5 | -0.572 | 0.29674 | -0.02 | -1.929
-13 | -0.547 | 0.30652 | -0.02 | -1.784
-12.5 | -0.522 | 0.25324 | -0.021 | -2.061
-12 | -0.496 | 0.30097 | -0.021 | -1.648
-11.5 | -0.469 | 0.42577 | -0.019 | -1.101
-11 | -0.443 | 0.24823 | -0.019 | -1.785
-10.5 | -0.417 | 0.23282 | -0.02 | -1.793
-10 | -0.392 | 0.22923 | -0.02 | -1.709
-9.5 | -0.366 | 0.24549 | -0.02 | -1.49
-9 | -0.34 | 0.24311 | -0.021 | -1.399
-8.5 | -0.314 | 0.1576 | -0.021 | -1.994
-8 | -0.288 | 0.16405 | -0.022 | -1.757
-7.5 | -0.398 | 0.09708 | -0.022 | -4.097
-7 | -0.397 | 0.0803 | -0.022 | -4.939
-6.5 | -0.372 | 0.0677 | -0.023 | -5.499
-6 | -0.338 | 0.06049 | -0.023 | -5.581
-5.5 | -0.297 | 0.05408 | -0.024 | -5.487
-5 | -0.252 | 0.04978 | -0.024 | -5.058
-4.5 | -0.204 | 0.046 | -0.025 | -4.439
-4 | -0.155 | 0.04295 | -0.026 | -3.602
-3.5 | -0.104 | 0.04057 | -0.026 | -2.56
-3 | -0.052 | 0.03867 | -0.027 | -1.346
-2.5 | 0 | 0.03714 | -0.028 | 0.011
-2 | 0.066 | 0.01422 | -0.059 | 4.622
-1.5 | 0.131 | 0.01429 | -0.06 | 9.188
-1 | 0.197 | 0.01441 | -0.061 | 13.668
-0.5 | 0.263 | 0.0145 | -0.062 | 18.137
0 | 0.323 | 0.015 | -0.063 | 21.544
0.5 | 0.387 | 0.01559 | -0.063 | 24.811
1 | 0.451 | 0.01589 | -0.064 | 28.374
1.5 | 0.516 | 0.01623 | -0.065 | 31.798
2 | 0.581 | 0.01666 | -0.066 | 34.842
2.5 | 0.645 | 0.01725 | -0.067 | 37.367
3 | 0.713 | 0.01892 | -0.068 | 37.705
3.5 | 0.775 | 0.01973 | -0.069 | 39.275
4 | 0.684 | 0.03774 | -0.034 | 18.129
4.5 | 0.732 | 0.04019 | -0.034 | 18.216
5 | 0.778 | 0.04313 | -0.034 | 18.044
5.5 | 0.822 | 0.04674 | -0.034 | 17.586
6 | 0.862 | 0.05155 | -0.034 | 16.723
6.5 | 0.898 | 0.05627 | -0.033 | 15.955
7 | 0.927 | 0.06213 | -0.034 | 14.924
7.5 | 0.947 | 0.07133 | -0.034 | 13.276
8 | 0.951 | 0.08208 | -0.034 | 11.591
8.5 | 0.927 | 0.1033 | -0.034 | 8.975
9 | 0.802 | 0.15098 | -0.034 | 5.312
9.5 | 0.632 | 0.23841 | -0.035 | 2.65
10 | 0.658 | 0.24077 | -0.035 | 2.732
10.5 | 0.684 | 0.24325 | -0.035 | 2.811
11 | 0.71 | 0.24625 | -0.036 | 2.881
11.5 | 0.735 | 0.25639 | -0.036 | 2.868
12 | 0.761 | 0.25681 | -0.037 | 2.964
12.5 | 0.79 | 0.27013 | -0.043 | 2.924
13 | 0.816 | 0.28224 | -0.043 | 2.89
13.5 | 0.841 | 0.28239 | -0.044 | 2.979
14 | 0.867 | 0.28794 | -0.044 | 3.011
14.5 | 0.893 | 0.30138 | -0.045 | 2.962
15 | 0.918 | 0.32897 | -0.046 | 2.792
15.5 | 0.949 | 0.3381 | -0.051 | 2.806
16 | 0.973 | 0.39733 | -0.051 | 2.45
16.5 | 0.999 | 0.38006 | -0.052 | 2.628
17 | 1.025 | 0.36654 | -0.052 | 2.795
17.5 | 1.05 | 0.37727 | -0.053 | 2.783
18 | 1.075 | 0.38359 | -0.054 | 2.804
18.5 | 1.103 | 0.3986 | -0.056 | 2.767
19 | 1.131 | 0.41271 | -0.058 | 2.741
19.5 | 1.156 | 0.41182 | -0.058 | 2.807
20 | 1.181 | 0.42067 | -0.059 | 2.807

## 8. Re 50k Mach 0.50 (2)
BIGFOIL.COM POLAR EXPORT
goe563
GOE 563 |  |  |  | Cl Max: | 1.0723 | at alpha= | 20 | deg
XFOIL ncrit=9 |  |  |  | L/D Max: | 31.1382 | at alpha= | 5 | deg
Re: | 50000 |  |  | Cd Min: | 0.29475 | at alpha= | 20 | deg
Mach: | 0.5 |  |  | Cl=0 at alpha= | 0.46181 | deg
|  |  |  | @ Cl=0.1, Cd= | 0.02568
|  |  |  | @ Cl=0.4, Cd= | 0.031452
|  |  |  | @ Cl=0.6, Cd= | 0.031406
alpha (deg) | Cl | Cd | Cm | Cl/Cd
-20 | -0.7592 | 0.27175 | 0.0422 | -2.7937
-19 | -0.7165 | 0.2552 | 0.0336 | -2.8076
-18.5 | -0.6954 | 0.24774 | 0.0294 | -2.807
-18 | -0.681 | 0.24536 | 0.0237 | -2.7755
-17.5 | -0.6579 | 0.23465 | 0.0201 | -2.8038
-17 | -0.6338 | 0.22513 | 0.0172 | -2.8153
-16.5 | -0.6216 | 0.22253 | 0.012 | -2.7933
-16 | -0.5963 | 0.21115 | 0.0093 | -2.8241
-15.5 | -0.5764 | 0.20385 | 0.006 | -2.8276
-15 | -0.576 | 0.20477 | 0.0004 | -2.8129
-14.5 | -0.5385 | 0.1889 | -0.0003 | -2.8507
-14 | -0.5413 | 0.1892 | -0.0055 | -2.861
-13.5 | -0.506 | 0.17539 | -0.0063 | -2.885
-13 | -0.4928 | 0.16872 | -0.0092 | -2.9208
-12.5 | -0.482 | 0.16329 | -0.0118 | -2.9518
-12 | -0.4596 | 0.15423 | -0.0131 | -2.98
-11.5 | -0.4456 | 0.14717 | -0.0149 | -3.0278
-11 | -0.4379 | 0.14118 | -0.0169 | -3.1017
-10.5 | -0.4351 | 0.13609 | -0.0186 | -3.1971
-10 | -0.4109 | 0.12727 | -0.0184 | -3.2286
-9.5 | -0.4009 | 0.12104 | -0.0187 | -3.3121
-9 | -0.4087 | 0.11719 | -0.0193 | -3.4875
-8.5 | -0.3827 | 0.10872 | -0.0179 | -3.5201
-8 | -0.3775 | 0.10329 | -0.0162 | -3.6548
-7.5 | -0.3744 | 0.09807 | -0.0139 | -3.8177
-7 | -0.3711 | 0.09267 | -0.0108 | -4.0045
-6.5 | -0.3559 | 0.0866 | -0.0067 | -4.1097
-5.5 | -0.3351 | 0.07558 | 0.0033 | -4.4337
-4.5 | -0.463 | 0.05751 | -0.0262 | -8.0508
-4 | -0.4465 | 0.04977 | -0.0274 | -8.9713
-3.5 | -0.4163 | 0.04294 | -0.028 | -9.6949
-3 | -0.3754 | 0.03725 | -0.0282 | -10.0779
-2.5 | -0.3273 | 0.03275 | -0.027 | -9.9939
-2 | -0.2732 | 0.02933 | -0.0257 | -9.3147
-1.5 | -0.2171 | 0.02672 | -0.0242 | -8.125
-1 | -0.1585 | 0.02458 | -0.0228 | -6.4483
-0.5 | -0.0856 | 0.02099 | -0.0219 | -4.0781
0 | -0.0399 | 0.02178 | -0.02 | -1.832
0.5 | 0.0033 | 0.02277 | -0.0183 | 0.14493
1 | 0.0451 | 0.02398 | -0.017 | 1.8807
1.5 | 0.1087 | 0.02595 | -0.0203 | 4.1888
2 | 0.2373 | 0.02902 | -0.0349 | 8.1771
2.5 | 0.3528 | 0.03104 | -0.0451 | 11.366
3 | 0.4674 | 0.03204 | -0.0526 | 14.588
3.5 | 0.5695 | 0.03204 | -0.0554 | 17.7747
4 | 0.7066 | 0.02919 | -0.057 | 24.2069
4.5 | 0.7957 | 0.02755 | -0.0518 | 28.882
5 | 0.87 | 0.02794 | -0.0464 | 31.1382
5.5 | 0.9185 | 0.03058 | -0.0402 | 30.036
6 | 0.9538 | 0.03353 | -0.0323 | 28.4462
6.5 | 0.9758 | 0.03794 | -0.0248 | 25.7196
7 | 0.9943 | 0.04377 | -0.0186 | 22.7165
7.5 | 0.9839 | 0.05082 | -0.0125 | 19.3605
8 | 0.9487 | 0.0588 | -0.0077 | 16.1344
8.5 | 0.921 | 0.06772 | -0.0064 | 13.6001
9 | 0.873 | 0.08023 | -0.0117 | 10.8812
9.5 | 0.8375 | 0.09481 | -0.0205 | 8.8335
10 | 0.8149 | 0.10857 | -0.0285 | 7.5058
10.5 | 0.8028 | 0.12079 | -0.0349 | 6.6462
11 | 0.7904 | 0.1333 | -0.0424 | 5.9295
11.5 | 0.8058 | 0.14473 | -0.0458 | 5.5676
12 | 0.7971 | 0.16356 | -0.0606 | 4.8734
12.5 | 0.7932 | 0.16937 | -0.0644 | 4.6832
13 | 0.8065 | 0.17813 | -0.0678 | 4.5276
13.5 | 0.827 | 0.1875 | -0.0704 | 4.4107
14 | 0.8485 | 0.19709 | -0.073 | 4.3051
14.5 | 0.862 | 0.20417 | -0.0767 | 4.222
15 | 0.8744 | 0.21106 | -0.081 | 4.1429
15.5 | 0.8918 | 0.2191 | -0.0848 | 4.0703
16 | 0.9166 | 0.22973 | -0.0878 | 3.9899
16.5 | 0.9369 | 0.23803 | -0.0916 | 3.9361
17 | 0.9499 | 0.24401 | -0.0969 | 3.8929
17.5 | 0.974 | 0.25453 | -0.1003 | 3.8267
18 | 0.9917 | 0.26131 | -0.1052 | 3.7951
18.5 | 1.013 | 0.27101 | -0.1095 | 3.7379
19 | 1.0326 | 0.2784 | -0.1143 | 3.7091
19.5 | 1.0518 | 0.28675 | -0.1193 | 3.668
20 | 1.0723 | 0.29475 | -0.1241 | 3.638

## 9. Re 100k Mach 0.00 (1)
BIGFOIL.COM POLAR EXPORT
goe563
GOE 563 |  |  |  | Cl Max: | 1.09 | at alpha= | 12 | deg
JavaFoil+Calcfoil stall+Eppler ext transition |  |  |  | L/D Max: | 52.368 | at alpha= | 3 | deg
Re: | 100000 |  |  | Cd Min: | 0.01066 | at alpha= | 0.5 | deg
Mach: | 0 |  |  | Cl=0 at alpha= | -2.5 | deg
|  |  |  | @ Cl=0.1, Cd= | 0.011019
|  |  |  | @ Cl=0.4, Cd= | 0.01084
|  |  |  | @ Cl=0.6, Cd= | 0.01177
alpha (deg) | Cl | Cd | Cm | Cl/Cd
-18.5 | -0.578 | 0.26038 | -0.012 | -2.22
-18 | -0.597 | 0.2452 | -0.012 | -2.436
-17.5 | -0.616 | 0.22344 | -0.012 | -2.757
-17 | -0.634 | 0.21165 | -0.013 | -2.996
-16.5 | -0.651 | 0.19649 | -0.013 | -3.311
-16 | -0.666 | 0.17951 | -0.013 | -3.708
-15.5 | -0.679 | 0.16784 | -0.014 | -4.045
-15 | -0.69 | 0.16204 | -0.014 | -4.257
-14.5 | -0.698 | 0.14745 | -0.015 | -4.734
-14 | -0.703 | 0.13725 | -0.015 | -5.124
-13.5 | -0.705 | 0.12973 | -0.015 | -5.437
-13 | -0.704 | 0.12004 | -0.015 | -5.863
-12.5 | -0.698 | 0.11271 | -0.016 | -6.197
-12 | -0.689 | 0.10431 | -0.016 | -6.608
-11.5 | -0.676 | 0.09833 | -0.017 | -6.878
-11 | -0.659 | 0.09109 | -0.017 | -7.238
-10.5 | -0.638 | 0.08489 | -0.017 | -7.52
-10 | -0.612 | 0.07983 | -0.018 | -7.661
-9.5 | -0.579 | 0.07329 | -0.018 | -7.898
-9 | -0.545 | 0.06861 | -0.018 | -7.939
-8.5 | -0.509 | 0.0642 | -0.019 | -7.927
-8 | -0.472 | 0.05948 | -0.019 | -7.932
-7.5 | -0.433 | 0.05566 | -0.02 | -7.781
-7 | -0.393 | 0.05218 | -0.02 | -7.54
-6.5 | -0.353 | 0.04885 | -0.02 | -7.216
-6 | -0.311 | 0.04589 | -0.021 | -6.772
-5.5 | -0.268 | 0.04332 | -0.021 | -6.187
-5 | -0.225 | 0.04109 | -0.022 | -5.467
-4.5 | -0.181 | 0.03892 | -0.022 | -4.64
-4 | -0.136 | 0.03685 | -0.023 | -3.69
-3.5 | -0.091 | 0.03553 | -0.024 | -2.557
-3 | -0.056 | 0.01124 | -0.05 | -4.975
-2.5 | 0 | 0.01104 | -0.051 | 0.041
-2 | 0.057 | 0.01111 | -0.052 | 5.138
-1.5 | 0.114 | 0.01099 | -0.053 | 10.364
-1 | 0.171 | 0.011 | -0.054 | 15.535
-0.5 | 0.228 | 0.01101 | -0.054 | 20.695
0 | 0.283 | 0.01109 | -0.055 | 25.555
0.5 | 0.34 | 0.01066 | -0.056 | 31.906
1 | 0.397 | 0.01083 | -0.056 | 36.614
1.5 | 0.453 | 0.01102 | -0.057 | 41.095
2 | 0.509 | 0.01127 | -0.058 | 45.193
2.5 | 0.566 | 0.0116 | -0.059 | 48.777
3 | 0.622 | 0.01188 | -0.06 | 52.368
3.5 | 0.685 | 0.01495 | -0.061 | 45.854
4 | 0.741 | 0.01541 | -0.062 | 48.074
4.5 | 0.787 | 0.01611 | -0.062 | 48.869
5 | 0.84 | 0.01674 | -0.063 | 50.15
5.5 | 0.727 | 0.04015 | -0.03 | 18.095
6 | 0.768 | 0.0427 | -0.031 | 17.995
6.5 | 0.809 | 0.04559 | -0.031 | 17.75
7 | 0.849 | 0.0486 | -0.031 | 17.469
7.5 | 0.888 | 0.05195 | -0.031 | 17.089
8 | 0.926 | 0.05559 | -0.031 | 16.652
8.5 | 0.962 | 0.05947 | -0.031 | 16.168
9 | 0.996 | 0.06424 | -0.031 | 15.509
9.5 | 1.026 | 0.06873 | -0.031 | 14.925
10 | 1.048 | 0.07384 | -0.032 | 14.192
10.5 | 1.065 | 0.07964 | -0.032 | 13.379
11 | 1.078 | 0.08562 | -0.032 | 12.594
11.5 | 1.086 | 0.09106 | -0.032 | 11.931
12 | 1.09 | 0.09875 | -0.032 | 11.036
12.5 | 1.088 | 0.10443 | -0.033 | 10.42
13 | 1.082 | 0.11374 | -0.033 | 9.512
13.5 | 1.071 | 0.11927 | -0.033 | 8.981
14 | 1.056 | 0.13133 | -0.033 | 8.041
14.5 | 1.037 | 0.14118 | -0.033 | 7.347
15 | 1.015 | 0.14912 | -0.033 | 6.805
15.5 | 0.99 | 0.16199 | -0.032 | 6.109
16 | 0.962 | 0.17533 | -0.032 | 5.488
16.5 | 0.933 | 0.18548 | -0.032 | 5.029
17 | 0.902 | 0.20119 | -0.032 | 4.484

## 10. Re 100k Mach 0.00 (2)
BIGFOIL.COM POLAR EXPORT
goe563
GOE 563 |  |  |  | Cl Max: | 1.1447 | at alpha= | 10 | deg
XFOIL ncrit=9 |  |  |  | L/D Max: | 54.1447 | at alpha= | 5 | deg
Re: | 100000 |  |  | Cd Min: | 0.24295 | at alpha= | -19.5 | deg
Mach: | 0 |  |  | Cl=0 at alpha= | -0.37616 | deg
|  |  |  | @ Cl=0.1, Cd= | 0.017279
|  |  |  | @ Cl=0.4, Cd= | 0.017877
|  |  |  | @ Cl=0.6, Cd= | 0.016191
alpha (deg) | Cl | Cd | Cm | Cl/Cd
-20 | -0.6794 | 0.24209 | 0.0306 | -2.8064
-19.5 | -0.6749 | 0.24295 | 0.0243 | -2.7779
-19 | -0.6465 | 0.22772 | 0.0243 | -2.839
-18.5 | -0.6297 | 0.22141 | 0.0213 | -2.844
-18 | -0.6141 | 0.21541 | 0.0178 | -2.8508
-17.5 | -0.6047 | 0.21193 | 0.0125 | -2.8533
-17 | -0.6068 | 0.21202 | 0.0065 | -2.862
-16.5 | -0.5712 | 0.19611 | 0.0076 | -2.9127
-16 | -0.5552 | 0.18977 | 0.0051 | -2.9256
-15.5 | -0.5488 | 0.18568 | 0.0002 | -2.9556
-15 | -0.5574 | 0.18479 | -0.006 | -3.0164
-14.5 | -0.5182 | 0.17003 | -0.0039 | -3.0477
-14 | -0.5048 | 0.16357 | -0.0062 | -3.0861
-13.5 | -0.511 | 0.16053 | -0.0119 | -3.1832
-13 | -0.4881 | 0.1503 | -0.012 | -3.2475
-12.5 | -0.4746 | 0.14366 | -0.0135 | -3.3036
-12 | -0.4848 | 0.13979 | -0.0194 | -3.4681
-11.5 | -0.4712 | 0.13058 | -0.0204 | -3.6085
-11 | -0.4526 | 0.12374 | -0.0202 | -3.6577
-10.5 | -0.4799 | 0.12032 | -0.0286 | -3.9885
-10 | -0.4445 | 0.11011 | -0.0244 | -4.0369
-9.5 | -0.4467 | 0.10427 | -0.0272 | -4.2841
-9 | -0.4671 | 0.09743 | -0.0322 | -4.7942
-8.5 | -0.4443 | 0.09126 | -0.029 | -4.8685
-8 | -0.5041 | 0.08591 | -0.0377 | -5.8678
-7.5 | -0.4693 | 0.07936 | -0.0287 | -5.9136
-7 | -0.5027 | 0.0719 | -0.0336 | -6.9917
-5.5 | -0.4903 | 0.05482 | -0.0269 | -8.9438
-5 | -0.4593 | 0.03673 | -0.0311 | -12.5048
-4.5 | -0.4244 | 0.0314 | -0.0288 | -13.5159
-4 | -0.3838 | 0.0271 | -0.0266 | -14.1624
-3.5 | -0.3412 | 0.02418 | -0.0249 | -14.1108
-3 | -0.2966 | 0.02211 | -0.0228 | -13.4147
-2.5 | -0.2533 | 0.02046 | -0.0209 | -12.3803
-2 | -0.2106 | 0.01913 | -0.0188 | -11.0089
-1.5 | -0.1707 | 0.01786 | -0.0167 | -9.5577
-1 | -0.0959 | 0.01499 | -0.0202 | -6.3976
-0.5 | -0.0213 | 0.01594 | -0.0253 | -1.3363
0 | 0.0647 | 0.01697 | -0.0325 | 3.8126
0.5 | 0.1493 | 0.01771 | -0.039 | 8.4303
1 | 0.255 | 0.01799 | -0.0485 | 14.1745
1.5 | 0.332 | 0.01812 | -0.0525 | 18.3223
2 | 0.4301 | 0.01777 | -0.0597 | 24.2037
2.5 | 0.5082 | 0.01731 | -0.0627 | 29.3588
3 | 0.5846 | 0.01648 | -0.0644 | 35.4733
3.5 | 0.6539 | 0.01518 | -0.0635 | 43.0764
4 | 0.7109 | 0.01445 | -0.0608 | 49.1972
4.5 | 0.759 | 0.01431 | -0.0571 | 53.0398
5 | 0.8008 | 0.01479 | -0.0527 | 54.1447
5.5 | 0.836 | 0.01598 | -0.048 | 52.3154
6 | 0.8679 | 0.01756 | -0.0435 | 49.4248
6.5 | 0.9014 | 0.01919 | -0.0396 | 46.9724
7 | 0.9327 | 0.02097 | -0.0356 | 44.4778
7.5 | 0.9585 | 0.02425 | -0.0308 | 39.5258
8 | 0.9985 | 0.02747 | -0.0282 | 36.3487
8.5 | 1.0427 | 0.0308 | -0.0263 | 33.8539
9 | 1.0859 | 0.03496 | -0.0245 | 31.0612
9.5 | 1.1229 | 0.03968 | -0.0218 | 28.2989
10 | 1.1447 | 0.04607 | -0.0181 | 24.847
10.5 | 1.1439 | 0.05278 | -0.012 | 21.673
11 | 1.1265 | 0.06052 | -0.0059 | 18.6137
11.5 | 1.0946 | 0.06813 | -0.0001 | 16.0663
12 | 1.0661 | 0.07746 | 0.0022 | 13.7632
12.5 | 0.8771 | 0.11401 | -0.0229 | 7.6932
13 | 0.8884 | 0.12001 | -0.0226 | 7.4027
13.5 | 0.8228 | 0.15668 | -0.0447 | 5.2515
14 | 0.8088 | 0.16644 | -0.0518 | 4.8594
14.5 | 0.8286 | 0.17412 | -0.0527 | 4.7588
15 | 0.8344 | 0.18355 | -0.0567 | 4.5459

## 11. Re 100k Mach 0.10 (1)
BIGFOIL.COM POLAR EXPORT
goe563
GOE 563 |  |  |  | Cl Max: | 1.084 | at alpha= | 12 | deg
JavaFoil+Calcfoil stall+Eppler ext transition |  |  |  | L/D Max: | 52.48 | at alpha= | 3 | deg
Re: | 100000 |  |  | Cd Min: | 0.01069 | at alpha= | 0.5 | deg
Mach: | 0.1 |  |  | Cl=0 at alpha= | -2.5 | deg
|  |  |  | @ Cl=0.1, Cd= | 0.010987
|  |  |  | @ Cl=0.4, Cd= | 0.010857
|  |  |  | @ Cl=0.6, Cd= | 0.011787
alpha (deg) | Cl | Cd | Cm | Cl/Cd
-18 | -0.556 | 0.2598 | -0.012 | -2.138
-17.5 | -0.577 | 0.23714 | -0.012 | -2.435
-17 | -0.599 | 0.22072 | -0.013 | -2.712
-16.5 | -0.619 | 0.20165 | -0.013 | -3.067
-16 | -0.637 | 0.19367 | -0.014 | -3.29
-15.5 | -0.654 | 0.1786 | -0.014 | -3.66
-15 | -0.668 | 0.16407 | -0.014 | -4.071
-14.5 | -0.68 | 0.15335 | -0.015 | -4.431
-14 | -0.688 | 0.14118 | -0.015 | -4.873
-13.5 | -0.693 | 0.13233 | -0.015 | -5.236
-13 | -0.694 | 0.12332 | -0.015 | -5.628
-12.5 | -0.691 | 0.11601 | -0.016 | -5.958
-12 | -0.684 | 0.10676 | -0.016 | -6.408
-11.5 | -0.673 | 0.09948 | -0.017 | -6.763
-11 | -0.657 | 0.09315 | -0.017 | -7.057
-10.5 | -0.638 | 0.08555 | -0.017 | -7.453
-10 | -0.612 | 0.07946 | -0.018 | -7.697
-9.5 | -0.579 | 0.0743 | -0.018 | -7.799
-9 | -0.546 | 0.0695 | -0.019 | -7.85
-8.5 | -0.51 | 0.06399 | -0.019 | -7.971
-8 | -0.473 | 0.05954 | -0.019 | -7.946
-7.5 | -0.435 | 0.05607 | -0.02 | -7.749
-7 | -0.395 | 0.05253 | -0.02 | -7.516
-6.5 | -0.354 | 0.04911 | -0.021 | -7.207
-6 | -0.312 | 0.04609 | -0.021 | -6.77
-5.5 | -0.269 | 0.0435 | -0.021 | -6.188
-5 | -0.226 | 0.04106 | -0.022 | -5.494
-4.5 | -0.181 | 0.03902 | -0.023 | -4.649
-4 | -0.137 | 0.03689 | -0.023 | -3.704
-3.5 | -0.091 | 0.0356 | -0.024 | -2.565
-3 | -0.046 | 0.03423 | -0.025 | -1.333
-2.5 | 0 | 0.01113 | -0.051 | 0.041
-2 | 0.057 | 0.01107 | -0.052 | 5.18
-1.5 | 0.114 | 0.01096 | -0.053 | 10.447
-1 | 0.172 | 0.01096 | -0.054 | 15.67
-0.5 | 0.229 | 0.01097 | -0.055 | 20.876
0 | 0.285 | 0.01106 | -0.055 | 25.74
0.5 | 0.342 | 0.01069 | -0.056 | 31.954
1 | 0.398 | 0.01085 | -0.057 | 36.707
1.5 | 0.455 | 0.01105 | -0.057 | 41.137
2 | 0.512 | 0.01129 | -0.058 | 45.305
2.5 | 0.568 | 0.01163 | -0.059 | 48.893
3 | 0.625 | 0.01191 | -0.06 | 52.48
3.5 | 0.689 | 0.01498 | -0.062 | 45.969
4 | 0.744 | 0.01547 | -0.062 | 48.129
4.5 | 0.79 | 0.01618 | -0.062 | 48.857
5 | 0.844 | 0.01682 | -0.063 | 50.143
5.5 | 0.73 | 0.04026 | -0.031 | 18.131
6 | 0.772 | 0.04273 | -0.031 | 18.063
6.5 | 0.813 | 0.04562 | -0.031 | 17.815
7 | 0.853 | 0.04882 | -0.031 | 17.463
7.5 | 0.891 | 0.05225 | -0.031 | 17.057
8 | 0.929 | 0.05542 | -0.031 | 16.761
8.5 | 0.965 | 0.05994 | -0.031 | 16.094
9 | 0.999 | 0.06494 | -0.031 | 15.389
9.5 | 1.028 | 0.06868 | -0.032 | 14.972
10 | 1.049 | 0.07406 | -0.032 | 14.167
10.5 | 1.065 | 0.07979 | -0.032 | 13.352
11 | 1.077 | 0.08616 | -0.032 | 12.496
11.5 | 1.083 | 0.09195 | -0.032 | 11.776
12 | 1.084 | 0.0997 | -0.032 | 10.869
12.5 | 1.079 | 0.10589 | -0.033 | 10.193
13 | 1.07 | 0.11621 | -0.033 | 9.206
13.5 | 1.055 | 0.12521 | -0.033 | 8.429
14 | 1.036 | 0.13642 | -0.033 | 7.597
14.5 | 1.013 | 0.14346 | -0.033 | 7.063
15 | 0.987 | 0.15687 | -0.033 | 6.291
15.5 | 0.957 | 0.16872 | -0.032 | 5.673
16 | 0.925 | 0.18048 | -0.032 | 5.126
16.5 | 0.891 | 0.19513 | -0.032 | 4.568
17 | 0.856 | 0.20788 | -0.032 | 4.119

## 12. Re 100k Mach 0.10 (2)
BIGFOIL.COM POLAR EXPORT
goe563
GOE 563 |  |  |  | Cl Max: | 1.1422 | at alpha= | 10 | deg
XFOIL ncrit=9 |  |  |  | L/D Max: | 53.9329 | at alpha= | 5 | deg
Re: | 100000 |  |  | Cd Min: | 0.24421 | at alpha= | -19.5 | deg
Mach: | 0.1 |  |  | Cl=0 at alpha= | -0.39163 | deg
|  |  |  | @ Cl=0.1, Cd= | 0.017322
|  |  |  | @ Cl=0.4, Cd= | 0.01788
|  |  |  | @ Cl=0.6, Cd= | 0.016223
alpha (deg) | Cl | Cd | Cm | Cl/Cd
-20 | -0.6819 | 0.24321 | 0.0307 | -2.8037
-19.5 | -0.6776 | 0.24421 | 0.0244 | -2.7747
-19 | -0.648 | 0.22831 | 0.0246 | -2.8382
-18.5 | -0.6312 | 0.22201 | 0.0215 | -2.8431
-18 | -0.6155 | 0.21601 | 0.018 | -2.8494
-17.5 | -0.6068 | 0.21295 | 0.0125 | -2.8495
-17 | -0.6088 | 0.21308 | 0.0065 | -2.8571
-16.5 | -0.5716 | 0.19657 | 0.0078 | -2.9079
-16 | -0.5559 | 0.19026 | 0.0052 | -2.9218
-15.5 | -0.5506 | 0.1866 | 0 | -2.9507
-15 | -0.5588 | 0.18566 | -0.0061 | -3.0098
-14.5 | -0.5178 | 0.17044 | -0.0038 | -3.038
-14 | -0.5047 | 0.16402 | -0.0062 | -3.0771
-13.5 | -0.5124 | 0.16137 | -0.0122 | -3.1753
-13 | -0.4865 | 0.15065 | -0.0118 | -3.2293
-12.5 | -0.4739 | 0.14409 | -0.0136 | -3.2889
-12 | -0.4862 | 0.1406 | -0.0198 | -3.458
-11.5 | -0.4671 | 0.13078 | -0.0198 | -3.5716
-11 | -0.4518 | 0.12421 | -0.0203 | -3.6374
-10.5 | -0.4806 | 0.12105 | -0.029 | -3.9703
-10 | -0.4419 | 0.11053 | -0.0242 | -3.998
-9.5 | -0.4479 | 0.10492 | -0.0278 | -4.269
-9 | -0.4525 | 0.0975 | -0.0301 | -4.641
-8.5 | -0.4438 | 0.09179 | -0.0293 | -4.8349
-8 | -0.5054 | 0.08665 | -0.0382 | -5.8327
-7.5 | -0.4659 | 0.07993 | -0.0285 | -5.8289
-7 | -0.498 | 0.07263 | -0.0329 | -6.8567
-6 | -0.5056 | 0.06118 | -0.031 | -8.2641
-5.5 | -0.4909 | 0.05546 | -0.0267 | -8.8514
-5 | -0.4615 | 0.03747 | -0.0313 | -12.3165
-4.5 | -0.4271 | 0.03198 | -0.029 | -13.3552
-4 | -0.3868 | 0.02748 | -0.0268 | -14.0757
-3.5 | -0.3442 | 0.02445 | -0.025 | -14.0777
-3 | -0.2994 | 0.02232 | -0.023 | -13.414
-2.5 | -0.2556 | 0.02061 | -0.0211 | -12.4017
-2 | -0.2128 | 0.0193 | -0.019 | -11.0259
-1.5 | -0.1722 | 0.01806 | -0.0169 | -9.5349
-1 | -0.0973 | 0.01504 | -0.0202 | -6.4694
-0.5 | -0.0189 | 0.01603 | -0.026 | -1.179
0 | 0.0683 | 0.01706 | -0.0333 | 4.0035
0.5 | 0.1518 | 0.01775 | -0.0395 | 8.5521
1 | 0.2543 | 0.01803 | -0.0484 | 14.1043
1.5 | 0.3367 | 0.01813 | -0.0532 | 18.5714
2 | 0.4381 | 0.01773 | -0.061 | 24.7095
2.5 | 0.5139 | 0.01725 | -0.0634 | 29.7913
3 | 0.5894 | 0.01642 | -0.0648 | 35.8952
3.5 | 0.6571 | 0.01516 | -0.0634 | 43.3443
4 | 0.7127 | 0.01449 | -0.0605 | 49.1856
4.5 | 0.7615 | 0.01437 | -0.0568 | 52.9923
5 | 0.8036 | 0.0149 | -0.0524 | 53.9329
5.5 | 0.8387 | 0.01616 | -0.0476 | 51.8998
6 | 0.8708 | 0.01774 | -0.043 | 49.0868
6.5 | 0.9042 | 0.01941 | -0.0391 | 46.5842
7 | 0.9345 | 0.0213 | -0.0348 | 43.8732
7.5 | 0.9613 | 0.02469 | -0.0302 | 38.9348
8 | 1.0027 | 0.02787 | -0.0277 | 35.9778
8.5 | 1.0475 | 0.03136 | -0.0257 | 33.4024
9 | 1.0893 | 0.03568 | -0.0236 | 30.5297
9.5 | 1.1244 | 0.04064 | -0.0207 | 27.6673
10 | 1.1422 | 0.0472 | -0.0166 | 24.1992
10.5 | 1.1368 | 0.05398 | -0.0103 | 21.0597
11 | 1.1144 | 0.06145 | -0.0039 | 18.1351
11.5 | 1.0799 | 0.06913 | 0.0013 | 15.6213
12 | 1.0491 | 0.07882 | 0.0025 | 13.3101
12.5 | 0.8774 | 0.1144 | -0.0229 | 7.6696
13 | 0.8865 | 0.12127 | -0.0229 | 7.3101
13.5 | 0.8171 | 0.15779 | -0.0463 | 5.1784
14 | 0.8093 | 0.16722 | -0.0522 | 4.8397
14.5 | 0.8275 | 0.17492 | -0.0536 | 4.7307
15 | 0.838 | 0.18456 | -0.0567 | 4.5405

## 13. Re 100k Mach 0.25 (1)
BIGFOIL.COM POLAR EXPORT
goe563
GOE 563 |  |  |  | Cl Max: | 1.058 | at alpha= | 10.5 | deg
JavaFoil+Calcfoil stall+Eppler ext transition |  |  |  | L/D Max: | 52.839 | at alpha= | 3 | deg
Re: | 100000 |  |  | Cd Min: | 0.0108 | at alpha= | 0.5 | deg
Mach: | 0.25 |  |  | Cl=0 at alpha= | -2.5 | deg
|  |  |  | @ Cl=0.1, Cd= | 0.010927
|  |  |  | @ Cl=0.4, Cd= | 0.010935
|  |  |  | @ Cl=0.6, Cd= | 0.01191
alpha (deg) | Cl | Cd | Cm | Cl/Cd
-16.5 | -0.316 | 0.34153 | -0.011 | -0.926
-16 | -0.373 | 0.29817 | -0.012 | -1.25
-15.5 | -0.424 | 0.25582 | -0.013 | -1.659
-15 | -0.472 | 0.22483 | -0.014 | -2.098
-14.5 | -0.515 | 0.20301 | -0.015 | -2.535
-14 | -0.552 | 0.18053 | -0.015 | -3.058
-13.5 | -0.583 | 0.15608 | -0.016 | -3.738
-13 | -0.608 | 0.14596 | -0.016 | -4.168
-12.5 | -0.626 | 0.13103 | -0.016 | -4.779
-12 | -0.637 | 0.12103 | -0.017 | -5.263
-11.5 | -0.641 | 0.11054 | -0.017 | -5.796
-11 | -0.637 | 0.10068 | -0.017 | -6.331
-10.5 | -0.627 | 0.09152 | -0.018 | -6.855
-10 | -0.608 | 0.08528 | -0.018 | -7.124
-9.5 | -0.579 | 0.07842 | -0.019 | -7.385
-9 | -0.548 | 0.07245 | -0.019 | -7.564
-8.5 | -0.514 | 0.06641 | -0.019 | -7.747
-8 | -0.479 | 0.06134 | -0.02 | -7.806
-7.5 | -0.441 | 0.05769 | -0.02 | -7.648
-7 | -0.402 | 0.05367 | -0.021 | -7.486
-6.5 | -0.361 | 0.05013 | -0.021 | -7.201
-6 | -0.319 | 0.04679 | -0.021 | -6.812
-5.5 | -0.275 | 0.044 | -0.022 | -6.258
-5 | -0.231 | 0.04153 | -0.023 | -5.564
-4.5 | -0.186 | 0.03934 | -0.023 | -4.727
-4 | -0.14 | 0.03744 | -0.024 | -3.742
-3.5 | -0.094 | 0.03582 | -0.024 | -2.616
-3 | -0.047 | 0.0344 | -0.025 | -1.362
-2.5 | 0 | 0.01105 | -0.053 | 0.042
-2 | 0.059 | 0.01099 | -0.054 | 5.363
-1.5 | 0.118 | 0.0109 | -0.054 | 10.783
-1 | 0.176 | 0.01088 | -0.055 | 16.208
-0.5 | 0.235 | 0.01101 | -0.056 | 21.378
0 | 0.292 | 0.01105 | -0.057 | 26.452
0.5 | 0.351 | 0.0108 | -0.057 | 32.487
1 | 0.409 | 0.01096 | -0.058 | 37.311
1.5 | 0.467 | 0.01117 | -0.059 | 41.81
2 | 0.526 | 0.01146 | -0.06 | 45.887
2.5 | 0.584 | 0.01182 | -0.061 | 49.402
3 | 0.641 | 0.01214 | -0.062 | 52.839
3.5 | 0.7 | 0.01533 | -0.062 | 45.645
4 | 0.756 | 0.01585 | -0.063 | 47.663
4.5 | 0.81 | 0.01656 | -0.064 | 48.939
5 | 0.864 | 0.01725 | -0.065 | 50.071
5.5 | 0.748 | 0.04058 | -0.031 | 18.436
6 | 0.79 | 0.04335 | -0.031 | 18.231
6.5 | 0.832 | 0.04622 | -0.031 | 17.99
7 | 0.871 | 0.04961 | -0.031 | 17.562
7.5 | 0.91 | 0.05326 | -0.032 | 17.077
8 | 0.946 | 0.05721 | -0.032 | 16.539
8.5 | 0.981 | 0.0614 | -0.032 | 15.971
9 | 1.013 | 0.06677 | -0.032 | 15.171
9.5 | 1.038 | 0.07218 | -0.032 | 14.377
10 | 1.051 | 0.07827 | -0.032 | 13.432
10.5 | 1.058 | 0.08441 | -0.032 | 12.531
11 | 1.056 | 0.09167 | -0.032 | 11.519
11.5 | 1.046 | 0.10268 | -0.033 | 10.189
12 | 1.027 | 0.11213 | -0.033 | 9.161
12.5 | 0.999 | 0.1216 | -0.033 | 8.216
13 | 0.962 | 0.13449 | -0.033 | 7.154
13.5 | 0.917 | 0.15041 | -0.033 | 6.094
14 | 0.863 | 0.16047 | -0.032 | 5.377
14.5 | 0.802 | 0.17863 | -0.031 | 4.491
15 | 0.736 | 0.20076 | -0.03 | 3.665
15.5 | 0.664 | 0.22217 | -0.03 | 2.988

## 14. Re 100k Mach 0.25 (2)
BIGFOIL.COM POLAR EXPORT
goe563
GOE 563 |  |  |  | Cl Max: | 1.1204 | at alpha= | 10 | deg
XFOIL ncrit=9 |  |  |  | L/D Max: | 53.0586 | at alpha= | 4.5 | deg
Re: | 100000 |  |  | Cd Min: | 0.25001 | at alpha= | -20 | deg
Mach: | 0.25 |  |  | Cl=0 at alpha= | -0.46196 | deg
|  |  |  | @ Cl=0.1, Cd= | 0.017508
|  |  |  | @ Cl=0.4, Cd= | 0.018051
|  |  |  | @ Cl=0.6, Cd= | 0.016324
alpha (deg) | Cl | Cd | Cm | Cl/Cd
-20 | -0.6969 | 0.25001 | 0.0313 | -2.7875
-19.5 | -0.6776 | 0.24018 | 0.0283 | -2.8212
-19 | -0.6571 | 0.23182 | 0.0262 | -2.8345
-18.5 | -0.6399 | 0.22546 | 0.0227 | -2.8382
-18 | -0.6241 | 0.21968 | 0.0186 | -2.841
-17.5 | -0.619 | 0.21889 | 0.0123 | -2.8279
-17 | -0.5961 | 0.20723 | 0.0105 | -2.8765
-16.5 | -0.5755 | 0.19927 | 0.0088 | -2.888
-16 | -0.5603 | 0.19313 | 0.0054 | -2.9012
-15.5 | -0.5609 | 0.19193 | -0.0008 | -2.9224
-15 | -0.5373 | 0.18053 | -0.0021 | -2.9762
-14.5 | -0.5172 | 0.17275 | -0.0033 | -2.9939
-14 | -0.5063 | 0.16681 | -0.0067 | -3.0352
-13.5 | -0.5198 | 0.16588 | -0.0136 | -3.1336
-13 | -0.4812 | 0.1527 | -0.0114 | -3.1513
-12.5 | -0.4728 | 0.1467 | -0.0143 | -3.2229
-12 | -0.4924 | 0.14484 | -0.0218 | -3.3996
-11.5 | -0.4535 | 0.13256 | -0.0185 | -3.4211
-11 | -0.4533 | 0.12738 | -0.022 | -3.5586
-10.5 | -0.4528 | 0.12009 | -0.0251 | -3.7705
-10 | -0.4315 | 0.11272 | -0.024 | -3.8281
-9.5 | -0.457 | 0.10884 | -0.0312 | -4.1988
-9 | -0.4256 | 0.09973 | -0.0273 | -4.2675
-8.5 | -0.4521 | 0.09522 | -0.0325 | -4.748
-8 | -0.4307 | 0.0875 | -0.0291 | -4.9223
-7.5 | -0.4689 | 0.08294 | -0.0315 | -5.6535
-7 | -0.4672 | 0.07627 | -0.0284 | -6.1256
-6.5 | -0.5006 | 0.07021 | -0.0319 | -7.13
-6 | -0.5015 | 0.0645 | -0.0295 | -7.7752
-5.5 | -0.4921 | 0.05885 | -0.0254 | -8.3619
-5 | -0.4721 | 0.04298 | -0.0319 | -10.9842
-4 | -0.403 | 0.02976 | -0.0279 | -13.5417
-3.5 | -0.3599 | 0.02598 | -0.026 | -13.853
-3 | -0.3147 | 0.02356 | -0.0239 | -13.3574
-2.5 | -0.2685 | 0.02157 | -0.0218 | -12.4478
-2 | -0.2243 | 0.02013 | -0.0198 | -11.1426
-1.5 | -0.1815 | 0.01892 | -0.0176 | -9.593
-1 | -0.1164 | 0.01717 | -0.0203 | -6.7793
-0.5 | -0.0063 | 0.01649 | -0.0299 | -0.38205
0 | 0.0765 | 0.01734 | -0.0359 | 4.4118
0.5 | 0.1774 | 0.01806 | -0.0447 | 9.8228
1 | 0.2692 | 0.0182 | -0.0511 | 14.7912
1.5 | 0.3537 | 0.01827 | -0.0558 | 19.3596
2 | 0.4531 | 0.0178 | -0.0625 | 25.4551
2.5 | 0.5327 | 0.01721 | -0.0648 | 30.9529
3 | 0.6117 | 0.01617 | -0.0658 | 37.8293
3.5 | 0.6756 | 0.01502 | -0.0631 | 44.98
4 | 0.7313 | 0.01455 | -0.0598 | 50.2612
4.5 | 0.7789 | 0.01468 | -0.0554 | 53.0586
5 | 0.8191 | 0.01563 | -0.0505 | 52.4056
5.5 | 0.8535 | 0.01711 | -0.0454 | 49.8831
6 | 0.8861 | 0.01883 | -0.0406 | 47.0579
6.5 | 0.9194 | 0.02056 | -0.0362 | 44.7179
7 | 0.9448 | 0.02327 | -0.0308 | 40.6016
7.5 | 0.981 | 0.02671 | -0.027 | 36.7278
8 | 1.0268 | 0.03059 | -0.0248 | 33.5665
8.5 | 1.0708 | 0.0348 | -0.0223 | 30.7701
9 | 1.0984 | 0.04001 | -0.0179 | 27.4531
9.5 | 1.1135 | 0.0461 | -0.0129 | 24.154
10 | 1.1204 | 0.05283 | -0.0085 | 21.2076
10.5 | 1.0925 | 0.05954 | -0.0015 | 18.349
11 | 1.0542 | 0.06685 | 0.0032 | 15.7696
11.5 | 1.016 | 0.07624 | 0.0032 | 13.3263
12 | 0.8939 | 0.10245 | -0.0159 | 8.7252
12.5 | 0.8789 | 0.11664 | -0.0219 | 7.5352
13 | 0.8207 | 0.15424 | -0.0442 | 5.3209
13.5 | 0.8072 | 0.16253 | -0.0512 | 4.9665
14 | 0.8177 | 0.17146 | -0.0541 | 4.769
14.5 | 0.8246 | 0.17888 | -0.0579 | 4.6098
15 | 0.8562 | 0.19006 | -0.0574 | 4.5049

## 15. Re 100k Mach 0.50 (1)
BIGFOIL.COM POLAR EXPORT
goe563
GOE 563 |  |  |  | Cl Max: | 1.181 | at alpha= | 20 | deg
JavaFoil+Calcfoil stall+Eppler ext transition |  |  |  | L/D Max: | 51.171 | at alpha= | 2.5 | deg
Re: | 100000 |  |  | Cd Min: | 0.01128 | at alpha= | 0.5 | deg
Mach: | 0.5 |  |  | Cl=0 at alpha= | -2.5 | deg
|  |  |  | @ Cl=0.1, Cd= | 0.01135
|  |  |  | @ Cl=0.4, Cd= | 0.011308
|  |  |  | @ Cl=0.6, Cd= | 0.012304
alpha (deg) | Cl | Cd | Cm | Cl/Cd
-20 | -0.901 | 0.30461 | -0.017 | -2.959
-19.5 | -0.876 | 0.32075 | -0.017 | -2.732
-19 | -0.852 | 0.31823 | -0.017 | -2.676
-18.5 | -0.827 | 0.31525 | -0.018 | -2.624
-18 | -0.802 | 0.30838 | -0.018 | -2.602
-17.5 | -0.778 | 0.274 | -0.019 | -2.839
-17 | -0.75 | 0.2584 | -0.018 | -2.902
-16.5 | -0.724 | 0.25115 | -0.018 | -2.884
-16 | -0.699 | 0.2569 | -0.018 | -2.719
-15.5 | -0.674 | 0.25143 | -0.018 | -2.679
-15 | -0.648 | 0.25212 | -0.019 | -2.571
-14.5 | -0.623 | 0.24135 | -0.019 | -2.581
-14 | -0.598 | 0.24064 | -0.019 | -2.484
-13.5 | -0.572 | 0.23772 | -0.02 | -2.408
-13 | -0.547 | 0.23732 | -0.02 | -2.305
-12.5 | -0.522 | 0.20036 | -0.021 | -2.604
-12 | -0.496 | 0.22311 | -0.021 | -2.223
-11.5 | -0.469 | 0.31218 | -0.019 | -1.502
-11 | -0.443 | 0.18479 | -0.019 | -2.398
-10.5 | -0.417 | 0.18342 | -0.02 | -2.276
-10 | -0.392 | 0.17997 | -0.02 | -2.177
-9.5 | -0.366 | 0.19118 | -0.02 | -1.914
-9 | -0.34 | 0.18866 | -0.021 | -1.802
-8.5 | -0.314 | 0.13016 | -0.022 | -2.414
-8 | -0.288 | 0.13309 | -0.022 | -2.165
-7.5 | -0.398 | 0.08226 | -0.022 | -4.835
-7 | -0.397 | 0.06858 | -0.022 | -5.783
-6.5 | -0.372 | 0.05863 | -0.023 | -6.35
-6 | -0.338 | 0.05276 | -0.024 | -6.4
-5.5 | -0.297 | 0.04803 | -0.024 | -6.178
-5 | -0.252 | 0.04446 | -0.025 | -5.665
-4.5 | -0.204 | 0.04148 | -0.025 | -4.924
-4 | -0.155 | 0.03895 | -0.026 | -3.973
-3.5 | -0.104 | 0.03695 | -0.027 | -2.811
-3 | -0.052 | 0.03528 | -0.028 | -1.476
-2.5 | 0 | 0.03393 | -0.028 | 0.012
-2 | 0.066 | 0.01135 | -0.06 | 5.789
-1.5 | 0.131 | 0.01135 | -0.061 | 11.562
-1 | 0.197 | 0.0113 | -0.062 | 17.436
-0.5 | 0.263 | 0.01132 | -0.063 | 23.232
0 | 0.326 | 0.01152 | -0.063 | 28.31
0.5 | 0.391 | 0.01128 | -0.064 | 34.669
1 | 0.456 | 0.01148 | -0.065 | 39.682
1.5 | 0.521 | 0.0118 | -0.066 | 44.139
2 | 0.586 | 0.01219 | -0.067 | 48.077
2.5 | 0.65 | 0.01271 | -0.068 | 51.171
3 | 0.715 | 0.01593 | -0.069 | 44.9
3.5 | 0.777 | 0.01662 | -0.069 | 46.728
4 | 0.837 | 0.01751 | -0.07 | 47.789
4.5 | 0.732 | 0.03719 | -0.034 | 19.693
5 | 0.779 | 0.03971 | -0.034 | 19.608
5.5 | 0.822 | 0.0427 | -0.034 | 19.257
6 | 0.862 | 0.04633 | -0.034 | 18.61
6.5 | 0.898 | 0.05098 | -0.034 | 17.614
7 | 0.927 | 0.05524 | -0.034 | 16.785
7.5 | 0.947 | 0.06267 | -0.034 | 15.112
8 | 0.951 | 0.07046 | -0.034 | 13.504
8.5 | 0.927 | 0.08463 | -0.034 | 10.956
9 | 0.802 | 0.11754 | -0.034 | 6.824
9.5 | 0.632 | 0.18556 | -0.035 | 3.405
10 | 0.658 | 0.18802 | -0.035 | 3.499
10.5 | 0.684 | 0.19062 | -0.035 | 3.587
11 | 0.71 | 0.19364 | -0.036 | 3.664
11.5 | 0.735 | 0.19927 | -0.036 | 3.691
12 | 0.761 | 0.20162 | -0.037 | 3.776
12.5 | 0.79 | 0.21512 | -0.043 | 3.672
13 | 0.816 | 0.22066 | -0.043 | 3.697
13.5 | 0.841 | 0.22188 | -0.044 | 3.792
14 | 0.867 | 0.22888 | -0.045 | 3.789
14.5 | 0.893 | 0.23821 | -0.045 | 3.748
15 | 0.919 | 0.26009 | -0.046 | 3.533
15.5 | 0.949 | 0.27105 | -0.051 | 3.5
16 | 0.973 | 0.29648 | -0.051 | 3.283
16.5 | 0.999 | 0.29817 | -0.052 | 3.35
17 | 1.025 | 0.29088 | -0.052 | 3.523
17.5 | 1.05 | 0.29028 | -0.053 | 3.618
18 | 1.076 | 0.29842 | -0.054 | 3.604
18.5 | 1.105 | 0.32716 | -0.057 | 3.377
19 | 1.131 | 0.31545 | -0.058 | 3.586
19.5 | 1.156 | 0.32669 | -0.058 | 3.538
20 | 1.181 | 0.32567 | -0.059 | 3.625

## 16. Re 100k Mach 0.50 (2)
BIGFOIL.COM POLAR EXPORT
goe563
GOE 563 |  |  |  | Cl Max: | 1.0347 | at alpha= | 8 | deg
XFOIL ncrit=9 |  |  |  | L/D Max: | 49.9375 | at alpha= | 4 | deg
Re: | 100000 |  |  | Cd Min: | 0.266 | at alpha= | -20 | deg
Mach: | 0.5 |  |  | Cl=0 at alpha= | -0.64831 | deg
|  |  |  | @ Cl=0.1, Cd= | 0.018507
|  |  |  | @ Cl=0.4, Cd= | 0.018765
|  |  |  | @ Cl=0.6, Cd= | 0.017068
alpha (deg) | Cl | Cd | Cm | Cl/Cd
-20 | -0.7502 | 0.266 | 0.0415 | -2.8203
-19.5 | -0.7287 | 0.25828 | 0.0372 | -2.8214
-19 | -0.7081 | 0.2513 | 0.0323 | -2.8177
-18.5 | -0.6933 | 0.24873 | 0.0257 | -2.7874
-18 | -0.6724 | 0.23957 | 0.0215 | -2.8067
-17.5 | -0.646 | 0.22784 | 0.0195 | -2.8353
-17 | -0.6251 | 0.2203 | 0.0158 | -2.8375
-16.5 | -0.6081 | 0.21479 | 0.0106 | -2.8311
-16 | -0.6001 | 0.21233 | 0.0044 | -2.8263
-15.5 | -0.567 | 0.19802 | 0.004 | -2.8633
-15 | -0.5475 | 0.19075 | 0.0007 | -2.8702
-14.5 | -0.5386 | 0.18699 | -0.0049 | -2.8804
-14 | -0.5171 | 0.17705 | -0.0072 | -2.9206
-13.5 | -0.4952 | 0.16894 | -0.009 | -2.9312
-13 | -0.493 | 0.16577 | -0.0144 | -2.974
-12.5 | -0.4728 | 0.15594 | -0.0163 | -3.0319
-12 | -0.4504 | 0.14759 | -0.0172 | -3.0517
-11.5 | -0.4571 | 0.14486 | -0.0226 | -3.1555
-11 | -0.4283 | 0.13389 | -0.0222 | -3.1989
-10.5 | -0.4177 | 0.12746 | -0.0242 | -3.2771
-10 | -0.4351 | 0.1241 | -0.0301 | -3.506
-9.5 | -0.3988 | 0.11391 | -0.0272 | -3.501
-9 | -0.4077 | 0.1085 | -0.0308 | -3.7576
-8.5 | -0.3874 | 0.10115 | -0.0294 | -3.83
-8 | -0.399 | 0.09564 | -0.0317 | -4.1719
-7.5 | -0.4048 | 0.09075 | -0.0316 | -4.4606
-7 | -0.3927 | 0.08405 | -0.0284 | -4.6722
-6.5 | -0.4159 | 0.07939 | -0.0259 | -5.2387
-5.5 | -0.4552 | 0.07015 | -0.018 | -6.489
-5 | -0.4702 | 0.06493 | -0.0154 | -7.2416
-4.5 | -0.4755 | 0.04977 | -0.0292 | -9.5539
-4 | -0.4568 | 0.04251 | -0.0287 | -10.7457
-3.5 | -0.4228 | 0.03488 | -0.029 | -12.1216
-3 | -0.3804 | 0.03049 | -0.0271 | -12.4762
-2.5 | -0.3308 | 0.02676 | -0.0252 | -12.3617
-2 | -0.2615 | 0.02403 | -0.0261 | -10.8822
-1.5 | -0.1711 | 0.02218 | -0.0306 | -7.7142
-1 | -0.0875 | 0.02079 | -0.0341 | -4.2088
-0.5 | 0.0369 | 0.01807 | -0.0442 | 2.0421
0 | 0.125 | 0.01868 | -0.0489 | 6.6916
0.5 | 0.2327 | 0.0189 | -0.0562 | 12.3122
1 | 0.3263 | 0.019 | -0.0607 | 17.1737
1.5 | 0.4268 | 0.01868 | -0.0657 | 22.848
2 | 0.5183 | 0.01803 | -0.0678 | 28.7465
2.5 | 0.6117 | 0.01693 | -0.0689 | 36.1311
3 | 0.6841 | 0.01583 | -0.0653 | 43.2154
3.5 | 0.7472 | 0.01542 | -0.0606 | 48.4565
4 | 0.7985 | 0.01599 | -0.0547 | 49.9375
4.5 | 0.8431 | 0.01738 | -0.0488 | 48.5098
5 | 0.8847 | 0.01927 | -0.0428 | 45.9107
5.5 | 0.9164 | 0.02116 | -0.0358 | 43.3081
6 | 0.9462 | 0.02335 | -0.0287 | 40.5225
6.5 | 0.9749 | 0.02685 | -0.0219 | 36.3091
7 | 1.0121 | 0.03152 | -0.0166 | 32.1098
7.5 | 1.0334 | 0.03687 | -0.0105 | 28.0282
8 | 1.0347 | 0.04247 | -0.0035 | 24.3631
8.5 | 1.0096 | 0.04911 | 0.0025 | 20.5579
9 | 0.97 | 0.0577 | 0.004 | 16.8111
9.5 | 0.9246 | 0.06922 | -0.0006 | 13.3574
10 | 0.8802 | 0.08423 | -0.0106 | 10.45
10.5 | 0.8475 | 0.10085 | -0.0213 | 8.4036
11 | 0.8305 | 0.11515 | -0.0291 | 7.2123
11.5 | 0.8265 | 0.12726 | -0.0347 | 6.4946
12 | 0.8301 | 0.13852 | -0.0392 | 5.9926
13 | 0.6505 | 0.15219 | -0.0475 | 4.2743

## 17. Re 250k Mach 0.00 (1)
BIGFOIL.COM POLAR EXPORT
goe563
GOE 563 |  |  |  | Cl Max: | 1.09 | at alpha= | 12 | deg
JavaFoil+Calcfoil stall+Eppler ext transition |  |  |  | L/D Max: | 86.552 | at alpha= | 2.5 | deg
Re: | 250000 |  |  | Cd Min: | 0.00599 | at alpha= | 0.5 | deg
Mach: | 0 |  |  | Cl=0 at alpha= | -2.5 | deg
|  |  |  | @ Cl=0.1, Cd= | 0.0081439
|  |  |  | @ Cl=0.4, Cd= | 0.0060961
|  |  |  | @ Cl=0.6, Cd= | 0.0073577
alpha (deg) | Cl | Cd | Cm | Cl/Cd
-18.5 | -0.579 | 0.20955 | -0.012 | -2.762
-18 | -0.598 | 0.19895 | -0.013 | -3.006
-17.5 | -0.617 | 0.18313 | -0.013 | -3.368
-17 | -0.635 | 0.17712 | -0.014 | -3.583
-16.5 | -0.651 | 0.16142 | -0.014 | -4.035
-16 | -0.666 | 0.15268 | -0.014 | -4.364
-15.5 | -0.68 | 0.14404 | -0.015 | -4.717
-15 | -0.69 | 0.13423 | -0.015 | -5.143
-14.5 | -0.699 | 0.12744 | -0.015 | -5.481
-14 | -0.704 | 0.11743 | -0.016 | -5.993
-13.5 | -0.706 | 0.11135 | -0.016 | -6.337
-13 | -0.704 | 0.10329 | -0.016 | -6.815
-12.5 | -0.699 | 0.09687 | -0.016 | -7.211
-12 | -0.689 | 0.09057 | -0.017 | -7.612
-11.5 | -0.676 | 0.08542 | -0.017 | -7.918
-11 | -0.659 | 0.07917 | -0.017 | -8.329
-10.5 | -0.638 | 0.0742 | -0.018 | -8.605
-10 | -0.612 | 0.06966 | -0.018 | -8.78
-9.5 | -0.579 | 0.06499 | -0.018 | -8.909
-9 | -0.545 | 0.06113 | -0.019 | -8.914
-8.5 | -0.509 | 0.05705 | -0.019 | -8.923
-8 | -0.472 | 0.05319 | -0.02 | -8.871
-7.5 | -0.433 | 0.05017 | -0.02 | -8.635
-7 | -0.394 | 0.04714 | -0.021 | -8.348
-6.5 | -0.353 | 0.04434 | -0.021 | -7.955
-6 | -0.311 | 0.04184 | -0.022 | -7.431
-5.5 | -0.268 | 0.03953 | -0.022 | -6.785
-5 | -0.225 | 0.03747 | -0.023 | -5.999
-4.5 | -0.181 | 0.03518 | -0.024 | -5.137
-4 | -0.167 | 0.00979 | -0.05 | -17.095
-3.5 | -0.112 | 0.00863 | -0.05 | -12.963
-3 | -0.056 | 0.00854 | -0.051 | -6.55
-2.5 | 0 | 0.00934 | -0.052 | 0.048
-2 | 0.057 | 0.00834 | -0.053 | 6.849
-1.5 | 0.114 | 0.00808 | -0.054 | 14.093
-1 | 0.171 | 0.00744 | -0.054 | 22.977
-0.5 | 0.228 | 0.00817 | -0.055 | 27.907
0 | 0.287 | 0.00743 | -0.056 | 38.645
0.5 | 0.345 | 0.00599 | -0.057 | 57.535
1 | 0.402 | 0.0061 | -0.057 | 65.846
1.5 | 0.459 | 0.0062 | -0.058 | 74.025
2 | 0.516 | 0.00641 | -0.059 | 80.515
2.5 | 0.573 | 0.00662 | -0.06 | 86.552
3 | 0.629 | 0.00815 | -0.061 | 77.247
3.5 | 0.685 | 0.01204 | -0.061 | 56.918
4 | 0.741 | 0.01242 | -0.062 | 59.629
4.5 | 0.796 | 0.01297 | -0.063 | 61.332
5 | 0.85 | 0.01349 | -0.064 | 62.985
5.5 | 0.903 | 0.01403 | -0.064 | 64.349
6 | 0.945 | 0.01471 | -0.064 | 64.215
6.5 | 0.994 | 0.0154 | -0.065 | 64.554
7 | 0.85 | 0.04475 | -0.032 | 18.992
7.5 | 0.889 | 0.0476 | -0.032 | 18.665
8 | 0.926 | 0.05078 | -0.032 | 18.241
8.5 | 0.962 | 0.0541 | -0.032 | 17.78
9 | 0.997 | 0.05793 | -0.032 | 17.208
9.5 | 1.026 | 0.06201 | -0.032 | 16.55
10 | 1.048 | 0.06642 | -0.032 | 15.786
10.5 | 1.066 | 0.07103 | -0.032 | 15.007
11 | 1.079 | 0.07591 | -0.032 | 14.21
11.5 | 1.087 | 0.08091 | -0.033 | 13.434
12 | 1.09 | 0.08702 | -0.033 | 12.53
12.5 | 1.089 | 0.09346 | -0.034 | 11.656
13 | 1.083 | 0.09813 | -0.035 | 11.038
13.5 | 1.073 | 0.1054 | -0.035 | 10.176
14 | 1.057 | 0.1134 | -0.035 | 9.325
14.5 | 1.039 | 0.12159 | -0.035 | 8.543
15 | 1.016 | 0.13156 | -0.035 | 7.726
15.5 | 0.991 | 0.13739 | -0.035 | 7.215
16 | 0.964 | 0.14659 | -0.035 | 6.575
16.5 | 0.934 | 0.15993 | -0.036 | 5.843
17 | 0.904 | 0.16866 | -0.035 | 5.357

## 18. Re 250k Mach 0.00 (2)
BIGFOIL.COM POLAR EXPORT
goe563
GOE 563 |  |  |  | Cl Max: | 1.2225 | at alpha= | 11.5 | deg
XFOIL ncrit=9 |  |  |  | L/D Max: | 78.8902 | at alpha= | 3.5 | deg
Re: | 250000 |  |  | Cd Min: | 0.23774 | at alpha= | -20 | deg
Mach: | 0 |  |  | Cl=0 at alpha= | -1.9929 | deg
|  |  |  | @ Cl=0.1, Cd= | 0.010215
|  |  |  | @ Cl=0.4, Cd= | 0.0083663
|  |  |  | @ Cl=0.6, Cd= | 0.0081912
alpha (deg) | Cl | Cd | Cm | Cl/Cd
-20 | -0.6717 | 0.23774 | 0.0301 | -2.8254
-19.5 | -0.6604 | 0.23295 | 0.0245 | -2.8349
-19 | -0.6425 | 0.22462 | 0.0222 | -2.8604
-18.5 | -0.6254 | 0.2183 | 0.0198 | -2.8649
-18 | -0.6096 | 0.21225 | 0.0166 | -2.8721
-17.5 | -0.5944 | 0.20573 | 0.0132 | -2.8892
-17 | -0.5843 | 0.19988 | 0.0079 | -2.9233
-16.5 | -0.5728 | 0.19221 | 0.0043 | -2.9801
-16 | -0.5533 | 0.18532 | 0.0034 | -2.9856
-15.5 | -0.5389 | 0.17898 | 0.0008 | -3.011
-15 | -0.5261 | 0.17233 | -0.0022 | -3.0529
-14.5 | -0.5266 | 0.16645 | -0.0085 | -3.1637
-14 | -0.5228 | 0.15828 | -0.0125 | -3.303
-13.5 | -0.4953 | 0.15098 | -0.0107 | -3.2806
-13 | -0.4841 | 0.14452 | -0.0128 | -3.3497
-12.5 | -0.4812 | 0.13752 | -0.0171 | -3.4991
-12 | -0.4877 | 0.13012 | -0.0239 | -3.7481
-11.5 | -0.4742 | 0.12148 | -0.023 | -3.9035
-11 | -0.4578 | 0.11603 | -0.0228 | -3.9455
-10.5 | -0.4579 | 0.1089 | -0.0269 | -4.2048
-10 | -0.4736 | 0.10021 | -0.0358 | -4.7261
-9.5 | -0.4636 | 0.09266 | -0.0328 | -5.0032
-9 | -0.4553 | 0.08742 | -0.0326 | -5.2082
-8.5 | -0.4651 | 0.08047 | -0.0352 | -5.7798
-8 | -0.5168 | 0.07004 | -0.0437 | -7.3786
-7 | -0.5396 | 0.05697 | -0.0372 | -9.4717
-6.5 | -0.5348 | 0.05199 | -0.0343 | -10.2866
-6 | -0.5402 | 0.03037 | -0.0331 | -17.7873
-5.5 | -0.4818 | 0.02368 | -0.0357 | -20.3463
-5 | -0.4181 | 0.0205 | -0.0384 | -20.3951
-4.5 | -0.3515 | 0.01834 | -0.0408 | -19.1658
-4 | -0.2809 | 0.01676 | -0.0438 | -16.7601
-3.5 | -0.2164 | 0.01514 | -0.0458 | -14.2933
-3 | -0.1424 | 0.01404 | -0.0496 | -10.1425
-2.5 | -0.0787 | 0.01318 | -0.0512 | -5.9712
-2 | -0.0008 | 0.01226 | -0.056 | -0.065253
-1.5 | 0.0556 | 0.01083 | -0.0567 | 5.1339
-1 | 0.1581 | 0.00941 | -0.0647 | 16.8013
-0.5 | 0.2968 | 0.0089 | -0.081 | 33.3483
0 | 0.3526 | 0.00857 | -0.0805 | 41.1435
0.5 | 0.4038 | 0.00835 | -0.0789 | 48.3593
1 | 0.4514 | 0.00824 | -0.0766 | 54.7816
1.5 | 0.4998 | 0.00814 | -0.0743 | 61.4005
2 | 0.5455 | 0.00811 | -0.0714 | 67.2626
2.5 | 0.5921 | 0.00816 | -0.0688 | 72.5613
3 | 0.6377 | 0.00834 | -0.066 | 76.4628
3.5 | 0.6824 | 0.00865 | -0.0631 | 78.8902
4 | 0.7222 | 0.00921 | -0.0594 | 78.4148
4.5 | 0.7568 | 0.01019 | -0.055 | 74.2689
5 | 0.7933 | 0.01126 | -0.0513 | 70.4529
5.5 | 0.8327 | 0.01228 | -0.0484 | 67.8094
6 | 0.8738 | 0.01324 | -0.0458 | 65.997
6.5 | 0.9135 | 0.01438 | -0.0432 | 63.5257
7 | 0.9484 | 0.01612 | -0.0398 | 58.8337
7.5 | 0.9844 | 0.01776 | -0.0364 | 55.4279
8 | 1.018 | 0.01958 | -0.0328 | 51.9918
8.5 | 1.0468 | 0.0222 | -0.0287 | 47.1532
9 | 1.0835 | 0.0241 | -0.0257 | 44.9585
9.5 | 1.1195 | 0.0272 | -0.0232 | 41.1581
10 | 1.1553 | 0.03073 | -0.0205 | 37.5952
10.5 | 1.1852 | 0.03383 | -0.0172 | 35.034
11 | 1.2094 | 0.03777 | -0.0137 | 32.0201
11.5 | 1.2225 | 0.04337 | -0.0096 | 28.1877
12 | 1.202 | 0.05082 | -0.0026 | 23.6521
12.5 | 1.1738 | 0.05491 | 0.0037 | 21.3768
13 | 1.1392 | 0.06204 | 0.0062 | 18.3623
13.5 | 1.1004 | 0.07216 | 0.0047 | 15.2494
14 | 1.0547 | 0.08505 | -0.0014 | 12.4009
15.5 | 0.6986 | 0.16616 | -0.0487 | 4.2044
16 | 0.6867 | 0.17593 | -0.0554 | 3.9033
16.5 | 0.6876 | 0.18266 | -0.06 | 3.7644

## 19. Re 250k Mach 0.10 (1)
BIGFOIL.COM POLAR EXPORT
goe563
GOE 563 |  |  |  | Cl Max: | 1.084 | at alpha= | 12 | deg
JavaFoil+Calcfoil stall+Eppler ext transition |  |  |  | L/D Max: | 86.396 | at alpha= | 2.5 | deg
Re: | 250000 |  |  | Cd Min: | 0.00598 | at alpha= | 0.5 | deg
Mach: | 0.1 |  |  | Cl=0 at alpha= | -2.5 | deg
|  |  |  | @ Cl=0.1, Cd= | 0.0082189
|  |  |  | @ Cl=0.4, Cd= | 0.0060638
|  |  |  | @ Cl=0.6, Cd= | 0.00731
alpha (deg) | Cl | Cd | Cm | Cl/Cd
-18 | -0.556 | 0.21394 | -0.013 | -2.6
-17.5 | -0.578 | 0.20133 | -0.013 | -2.872
-17 | -0.599 | 0.18247 | -0.013 | -3.284
-16.5 | -0.619 | 0.17237 | -0.014 | -3.592
-16 | -0.638 | 0.16176 | -0.014 | -3.942
-15.5 | -0.654 | 0.1509 | -0.015 | -4.336
-15 | -0.669 | 0.13969 | -0.015 | -4.785
-14.5 | -0.68 | 0.13016 | -0.015 | -5.225
-14 | -0.688 | 0.12233 | -0.016 | -5.627
-13.5 | -0.693 | 0.11133 | -0.016 | -6.226
-13 | -0.694 | 0.10481 | -0.016 | -6.622
-12.5 | -0.691 | 0.09939 | -0.016 | -6.956
-12 | -0.684 | 0.09187 | -0.017 | -7.448
-11.5 | -0.673 | 0.08572 | -0.017 | -7.851
-11 | -0.658 | 0.08061 | -0.017 | -8.157
-10.5 | -0.638 | 0.07484 | -0.018 | -8.521
-10 | -0.612 | 0.06975 | -0.018 | -8.77
-9.5 | -0.58 | 0.06571 | -0.018 | -8.82
-9 | -0.546 | 0.06116 | -0.019 | -8.923
-8.5 | -0.51 | 0.05753 | -0.019 | -8.867
-8 | -0.473 | 0.05327 | -0.02 | -8.883
-7.5 | -0.435 | 0.05048 | -0.02 | -8.61
-7 | -0.395 | 0.0474 | -0.021 | -8.332
-6.5 | -0.354 | 0.04453 | -0.021 | -7.95
-6 | -0.312 | 0.04185 | -0.022 | -7.459
-5.5 | -0.269 | 0.03958 | -0.022 | -6.806
-5 | -0.226 | 0.03758 | -0.023 | -6.008
-4.5 | -0.182 | 0.03519 | -0.024 | -5.158
-4 | -0.168 | 0.00988 | -0.05 | -17.022
-3.5 | -0.112 | 0.00874 | -0.051 | -12.872
-3 | -0.056 | 0.0086 | -0.051 | -6.532
-2.5 | 0 | 0.0093 | -0.052 | 0.049
-2 | 0.057 | 0.0084 | -0.053 | 6.828
-1.5 | 0.114 | 0.00816 | -0.054 | 14.03
-1 | 0.172 | 0.00753 | -0.055 | 22.818
-0.5 | 0.229 | 0.00811 | -0.055 | 28.232
0 | 0.289 | 0.00737 | -0.056 | 39.204
0.5 | 0.346 | 0.00598 | -0.057 | 57.945
1 | 0.404 | 0.00607 | -0.058 | 66.528
1.5 | 0.461 | 0.00622 | -0.059 | 74.181
2 | 0.519 | 0.00637 | -0.059 | 81.436
2.5 | 0.576 | 0.00667 | -0.06 | 86.396
3 | 0.633 | 0.00819 | -0.061 | 77.204
3.5 | 0.689 | 0.01208 | -0.062 | 57.013
4 | 0.744 | 0.01248 | -0.062 | 59.651
4.5 | 0.799 | 0.01301 | -0.063 | 61.442
5 | 0.854 | 0.01354 | -0.064 | 63.051
5.5 | 0.907 | 0.0141 | -0.065 | 64.331
6 | 0.949 | 0.01479 | -0.065 | 64.17
6.5 | 0.999 | 0.01549 | -0.065 | 64.46
7 | 0.853 | 0.04482 | -0.032 | 19.04
7.5 | 0.892 | 0.04786 | -0.032 | 18.636
8 | 0.93 | 0.05078 | -0.032 | 18.305
8.5 | 0.965 | 0.05445 | -0.032 | 17.726
9 | 1 | 0.05844 | -0.032 | 17.109
9.5 | 1.029 | 0.06229 | -0.032 | 16.516
10 | 1.05 | 0.06675 | -0.032 | 15.726
10.5 | 1.066 | 0.07145 | -0.032 | 14.918
11 | 1.077 | 0.07656 | -0.032 | 14.068
11.5 | 1.083 | 0.0812 | -0.033 | 13.339
12 | 1.084 | 0.08688 | -0.033 | 12.481
12.5 | 1.08 | 0.09384 | -0.034 | 11.514
13 | 1.071 | 0.09913 | -0.035 | 10.804
13.5 | 1.057 | 0.10633 | -0.035 | 9.938
14 | 1.038 | 0.11527 | -0.035 | 9.003
14.5 | 1.015 | 0.12365 | -0.035 | 8.207
15 | 0.988 | 0.13257 | -0.036 | 7.455
15.5 | 0.959 | 0.14241 | -0.035 | 6.732
16 | 0.927 | 0.15275 | -0.035 | 6.066
16.5 | 0.893 | 0.16453 | -0.035 | 5.427
17 | 0.858 | 0.17385 | -0.035 | 4.933

## 20. Re 250k Mach 0.10 (2)
BIGFOIL.COM POLAR EXPORT
goe563
GOE 563 |  |  |  | Cl Max: | 1.2097 | at alpha= | 11.5 | deg
XFOIL ncrit=9 |  |  |  | L/D Max: | 78.8723 | at alpha= | 3.5 | deg
Re: | 250000 |  |  | Cd Min: | 0.23849 | at alpha= | -20 | deg
Mach: | 0.1 |  |  | Cl=0 at alpha= | -2.0082 | deg
|  |  |  | @ Cl=0.1, Cd= | 0.010252
|  |  |  | @ Cl=0.4, Cd= | 0.0083838
|  |  |  | @ Cl=0.6, Cd= | 0.0082115
alpha (deg) | Cl | Cd | Cm | Cl/Cd
-20 | -0.6738 | 0.23849 | 0.0303 | -2.8253
-19.5 | -0.6624 | 0.23375 | 0.0247 | -2.8338
-19 | -0.6438 | 0.22522 | 0.0225 | -2.8585
-18.5 | -0.6267 | 0.21894 | 0.02 | -2.8624
-18 | -0.6108 | 0.21283 | 0.0168 | -2.8699
-17.5 | -0.5955 | 0.20627 | 0.0134 | -2.887
-17 | -0.5855 | 0.20051 | 0.0079 | -2.9201
-16.5 | -0.5726 | 0.19261 | 0.0047 | -2.9728
-16 | -0.5536 | 0.18585 | 0.0035 | -2.9787
-15.5 | -0.5391 | 0.17946 | 0.0009 | -3.004
-15 | -0.5261 | 0.17278 | -0.0021 | -3.0449
-14.5 | -0.527 | 0.16704 | -0.0085 | -3.1549
-14 | -0.521 | 0.15854 | -0.012 | -3.2862
-13.5 | -0.4944 | 0.15148 | -0.0106 | -3.2638
-13 | -0.4832 | 0.14497 | -0.0128 | -3.3331
-12.5 | -0.4817 | 0.13806 | -0.0176 | -3.4891
-12 | -0.4867 | 0.13069 | -0.024 | -3.7241
-11.5 | -0.4712 | 0.12215 | -0.0226 | -3.8576
-11 | -0.4557 | 0.11657 | -0.0227 | -3.9092
-10.5 | -0.4584 | 0.10931 | -0.0276 | -4.1936
-10 | -0.4713 | 0.10087 | -0.0357 | -4.6724
-9.5 | -0.4588 | 0.09356 | -0.0323 | -4.9038
-9 | -0.4513 | 0.08813 | -0.0323 | -5.1208
-8.5 | -0.4623 | 0.08095 | -0.0355 | -5.7109
-8 | -0.5166 | 0.07064 | -0.0444 | -7.3131
-7 | -0.5352 | 0.05833 | -0.0369 | -9.1754
-6.5 | -0.5332 | 0.05304 | -0.0342 | -10.0528
-6 | -0.5406 | 0.03134 | -0.0338 | -17.2495
-5.5 | -0.4826 | 0.02442 | -0.0365 | -19.7625
-5 | -0.4189 | 0.02085 | -0.0392 | -20.0911
-4.5 | -0.3528 | 0.01853 | -0.0414 | -19.0394
-4 | -0.2808 | 0.01696 | -0.0446 | -16.5566
-3.5 | -0.2167 | 0.01522 | -0.0464 | -14.2378
-3 | -0.1415 | 0.0141 | -0.0503 | -10.0355
-2.5 | -0.0777 | 0.01325 | -0.0518 | -5.8642
-2 | 0.0013 | 0.01229 | -0.0568 | 0.10578
-1.5 | 0.0581 | 0.01088 | -0.0575 | 5.3401
-1 | 0.1568 | 0.0094 | -0.0646 | 16.6809
-0.5 | 0.2949 | 0.00893 | -0.0806 | 33.0235
0.5 | 0.4065 | 0.00835 | -0.0794 | 48.6826
1 | 0.4533 | 0.00826 | -0.0768 | 54.8789
1.5 | 0.5014 | 0.00817 | -0.0744 | 61.3709
2 | 0.5481 | 0.00813 | -0.0716 | 67.417
2.5 | 0.5948 | 0.00819 | -0.0689 | 72.6252
3 | 0.6407 | 0.00838 | -0.0661 | 76.4558
3.5 | 0.6854 | 0.00869 | -0.0631 | 78.8723
4 | 0.7249 | 0.00929 | -0.0592 | 78.0301
4.5 | 0.7595 | 0.01029 | -0.0548 | 73.8095
5.5 | 0.8363 | 0.01237 | -0.0482 | 67.6071
6 | 0.877 | 0.01337 | -0.0455 | 65.5946
6.5 | 0.917 | 0.01454 | -0.0427 | 63.0674
7 | 0.9514 | 0.01635 | -0.0392 | 58.1896
7.5 | 0.9877 | 0.01797 | -0.0357 | 54.9638
8 | 1.0211 | 0.01983 | -0.032 | 51.4927
8.5 | 1.05 | 0.02252 | -0.0278 | 46.6252
9 | 1.0865 | 0.02452 | -0.0247 | 44.3108
9.5 | 1.1237 | 0.02827 | -0.0224 | 39.7489
10 | 1.1571 | 0.0314 | -0.0192 | 36.8503
10.5 | 1.1848 | 0.03477 | -0.0156 | 34.0754
11 | 1.2041 | 0.03891 | -0.0114 | 30.9458
11.5 | 1.2097 | 0.04422 | -0.0063 | 27.3564
12 | 1.1886 | 0.05184 | 0 | 22.9282
12.5 | 1.1548 | 0.05754 | 0.0051 | 20.0695
13 | 1.1178 | 0.06524 | 0.0063 | 17.1337
14 | 0.8645 | 0.13844 | -0.0365 | 6.2446
14.5 | 0.834 | 0.16224 | -0.0483 | 5.1405
15 | 0.857 | 0.16659 | -0.0472 | 5.1444
15.5 | 0.8403 | 0.1816 | -0.0582 | 4.6272
16 | 0.8563 | 0.1878 | -0.0604 | 4.5596
16.5 | 0.8748 | 0.19531 | -0.0605 | 4.479

## 21. Re 250k Mach 0.25 (1)
BIGFOIL.COM POLAR EXPORT
goe563
GOE 563 |  |  |  | Cl Max: | 1.058 | at alpha= | 10.5 | deg
JavaFoil+Calcfoil stall+Eppler ext transition |  |  |  | L/D Max: | 89.831 | at alpha= | 2.5 | deg
Re: | 250000 |  |  | Cd Min: | 0.00591 | at alpha= | 0.5 | deg
Mach: | 0.25 |  |  | Cl=0 at alpha= | -2.5 | deg
|  |  |  | @ Cl=0.1, Cd= | 0.0076407
|  |  |  | @ Cl=0.4, Cd= | 0.0059697
|  |  |  | @ Cl=0.6, Cd= | 0.0068328
alpha (deg) | Cl | Cd | Cm | Cl/Cd
-16.5 | -0.317 | 0.2685 | -0.013 | -1.179
-16 | -0.373 | 0.2366 | -0.014 | -1.577
-15.5 | -0.425 | 0.20902 | -0.014 | -2.033
-15 | -0.472 | 0.17576 | -0.015 | -2.687
-14.5 | -0.515 | 0.15651 | -0.015 | -3.291
-14 | -0.552 | 0.14138 | -0.016 | -3.907
-13.5 | -0.584 | 0.13274 | -0.016 | -4.398
-13 | -0.609 | 0.1173 | -0.017 | -5.188
-12.5 | -0.626 | 0.1101 | -0.016 | -5.688
-12 | -0.637 | 0.10022 | -0.017 | -6.357
-11.5 | -0.641 | 0.0927 | -0.017 | -6.912
-11 | -0.637 | 0.08588 | -0.018 | -7.423
-10.5 | -0.627 | 0.07935 | -0.018 | -7.908
-10 | -0.608 | 0.0739 | -0.018 | -8.224
-9.5 | -0.579 | 0.06821 | -0.019 | -8.492
-9 | -0.548 | 0.06327 | -0.019 | -8.662
-8.5 | -0.515 | 0.05911 | -0.02 | -8.706
-8 | -0.479 | 0.0549 | -0.02 | -8.725
-7.5 | -0.441 | 0.05144 | -0.021 | -8.579
-7 | -0.402 | 0.04819 | -0.021 | -8.34
-6.5 | -0.361 | 0.04515 | -0.022 | -7.998
-6 | -0.319 | 0.04236 | -0.022 | -7.527
-5.5 | -0.276 | 0.04008 | -0.023 | -6.874
-5 | -0.231 | 0.03785 | -0.023 | -6.109
-4.5 | -0.186 | 0.03539 | -0.024 | -5.258
-4 | -0.14 | 0.03424 | -0.025 | -4.096
-3.5 | -0.115 | 0.00862 | -0.052 | -13.393
-3 | -0.058 | 0.00849 | -0.053 | -6.797
-2.5 | 0 | 0.00942 | -0.054 | 0.05
-2 | 0.059 | 0.00828 | -0.054 | 7.113
-1.5 | 0.118 | 0.00736 | -0.055 | 15.982
-1 | 0.176 | 0.00731 | -0.056 | 24.153
-0.5 | 0.235 | 0.00809 | -0.057 | 29.1
0 | 0.297 | 0.00728 | -0.058 | 40.75
0.5 | 0.356 | 0.00591 | -0.059 | 60.243
1 | 0.415 | 0.00599 | -0.059 | 69.245
1.5 | 0.474 | 0.00612 | -0.06 | 77.51
2 | 0.533 | 0.00631 | -0.061 | 84.51
2.5 | 0.592 | 0.00659 | -0.062 | 89.831
3 | 0.65 | 0.00835 | -0.063 | 77.824
3.5 | 0.707 | 0.01231 | -0.063 | 57.454
4 | 0.764 | 0.01274 | -0.064 | 59.963
4.5 | 0.82 | 0.01334 | -0.065 | 61.496
5 | 0.876 | 0.0139 | -0.066 | 62.985
5.5 | 0.919 | 0.0146 | -0.066 | 62.954
6 | 0.971 | 0.01529 | -0.066 | 63.46
6.5 | 1.02 | 0.01606 | -0.067 | 63.525
7 | 0.872 | 0.04544 | -0.032 | 19.19
7.5 | 0.91 | 0.04844 | -0.032 | 18.789
8 | 0.947 | 0.05169 | -0.032 | 18.311
8.5 | 0.981 | 0.05578 | -0.033 | 17.593
9 | 1.013 | 0.05965 | -0.032 | 16.988
9.5 | 1.038 | 0.06439 | -0.033 | 16.123
10 | 1.052 | 0.06923 | -0.033 | 15.19
10.5 | 1.058 | 0.07469 | -0.033 | 14.168
11 | 1.056 | 0.08057 | -0.033 | 13.11
11.5 | 1.047 | 0.08647 | -0.034 | 12.105
12 | 1.028 | 0.09493 | -0.035 | 10.83
12.5 | 1 | 0.10272 | -0.035 | 9.738
13 | 0.963 | 0.11148 | -0.035 | 8.641
13.5 | 0.918 | 0.1242 | -0.035 | 7.389
14 | 0.864 | 0.13554 | -0.035 | 6.376
14.5 | 0.803 | 0.15046 | -0.034 | 5.34
15 | 0.737 | 0.16283 | -0.034 | 4.524
15.5 | 0.665 | 0.18369 | -0.033 | 3.618

## 22. Re 250k Mach 0.25 (2)
BIGFOIL.COM POLAR EXPORT
goe563
GOE 563 |  |  |  | Cl Max: | 1.1533 | at alpha= | 10.5 | deg
XFOIL ncrit=9 |  |  |  | L/D Max: | 78.2812 | at alpha= | 3.5 | deg
Re: | 250000 |  |  | Cd Min: | 0.24295 | at alpha= | -20 | deg
Mach: | 0.25 |  |  | Cl=0 at alpha= | -1.9704 | deg
|  |  |  | @ Cl=0.1, Cd= | 0.010226
|  |  |  | @ Cl=0.4, Cd= | 0.0084864
|  |  |  | @ Cl=0.6, Cd= | 0.0083006
alpha (deg) | Cl | Cd | Cm | Cl/Cd
-20 | -0.6859 | 0.24295 | 0.0313 | -2.8232
-19 | -0.6523 | 0.22881 | 0.0244 | -2.8508
-18.5 | -0.6349 | 0.22248 | 0.0213 | -2.8537
-18 | -0.6181 | 0.21611 | 0.0179 | -2.8601
-17.5 | -0.6021 | 0.20935 | 0.014 | -2.876
-17 | -0.5926 | 0.2041 | 0.0081 | -2.9035
-16.5 | -0.5738 | 0.19523 | 0.0063 | -2.9391
-16 | -0.5562 | 0.18872 | 0.0042 | -2.9472
-15.5 | -0.5411 | 0.18208 | 0.0013 | -2.9718
-15 | -0.5277 | 0.1753 | -0.0023 | -3.0103
-14.5 | -0.5291 | 0.17017 | -0.0089 | -3.1092
-14 | -0.5088 | 0.16038 | -0.0096 | -3.1725
-13.5 | -0.4908 | 0.15407 | -0.0104 | -3.1856
-13 | -0.4795 | 0.14731 | -0.013 | -3.255
-12.5 | -0.4831 | 0.14103 | -0.0193 | -3.4255
-12 | -0.4818 | 0.13363 | -0.0242 | -3.6055
-11.5 | -0.4582 | 0.12528 | -0.0214 | -3.6574
-11 | -0.4464 | 0.1192 | -0.0226 | -3.745
-10.5 | -0.4563 | 0.11203 | -0.0302 | -4.073
-10 | -0.4579 | 0.10274 | -0.0328 | -4.4569
-9.5 | -0.4386 | 0.09746 | -0.0303 | -4.5003
-9 | -0.4346 | 0.0913 | -0.0317 | -4.7601
-8.5 | -0.4622 | 0.0829 | -0.0408 | -5.5754
-8 | -0.4986 | 0.07481 | -0.0453 | -6.6649
-7.5 | -0.4967 | 0.06974 | -0.0376 | -7.1222
-7 | -0.5068 | 0.06516 | -0.0341 | -7.7778
-6.5 | -0.5353 | 0.05744 | -0.0363 | -9.3193
-6 | -0.5391 | 0.03759 | -0.0366 | -14.3416
-5.5 | -0.4865 | 0.02814 | -0.0404 | -17.2886
-5 | -0.4225 | 0.02303 | -0.0437 | -18.3456
-4.5 | -0.3581 | 0.01974 | -0.0451 | -18.1408
-4 | -0.2822 | 0.01769 | -0.0485 | -15.9525
-3.5 | -0.2168 | 0.01569 | -0.0499 | -13.8177
-3 | -0.1452 | 0.01469 | -0.0524 | -9.8843
-2.5 | -0.0715 | 0.01352 | -0.0555 | -5.2885
-2 | -0.0045 | 0.01259 | -0.0574 | -0.35743
-1.5 | 0.0716 | 0.01119 | -0.0616 | 6.3986
-1 | 0.1211 | 0.00951 | -0.0586 | 12.734
-0.5 | 0.2874 | 0.00898 | -0.0792 | 32.0045
0 | 0.3685 | 0.00858 | -0.0834 | 42.9487
0.5 | 0.4156 | 0.00844 | -0.0806 | 49.2417
1 | 0.466 | 0.00831 | -0.0783 | 56.077
1.5 | 0.5148 | 0.00824 | -0.0756 | 62.4757
2 | 0.5626 | 0.00823 | -0.0726 | 68.3597
2.5 | 0.6103 | 0.00832 | -0.0696 | 73.3534
3 | 0.6569 | 0.00856 | -0.0665 | 76.7407
3.5 | 0.7014 | 0.00896 | -0.063 | 78.2812
4 | 0.7392 | 0.00974 | -0.0584 | 75.8932
4.5 | 0.774 | 0.01085 | -0.0536 | 71.3364
5 | 0.8129 | 0.01193 | -0.0499 | 68.1391
5.5 | 0.8546 | 0.01293 | -0.0468 | 66.0944
6 | 0.8961 | 0.01402 | -0.0436 | 63.9158
6.5 | 0.9338 | 0.01553 | -0.0401 | 60.1288
7 | 0.9687 | 0.01741 | -0.0359 | 55.6404
7.5 | 1.0009 | 0.01944 | -0.0313 | 51.4866
8 | 1.0352 | 0.02138 | -0.0271 | 48.4191
8.5 | 1.0665 | 0.02429 | -0.0227 | 43.907
9 | 1.1016 | 0.0271 | -0.019 | 40.6494
9.5 | 1.1349 | 0.03211 | -0.0159 | 35.3441
10 | 1.1512 | 0.03553 | -0.0101 | 32.4008
10.5 | 1.1533 | 0.03998 | -0.0035 | 28.8469
11 | 1.1407 | 0.04543 | 0.0026 | 25.109
11.5 | 1.1176 | 0.05186 | 0.0066 | 21.5503
12 | 1.0809 | 0.06064 | 0.0072 | 17.8249
12.5 | 1.0313 | 0.07333 | 0.0019 | 14.0638
13 | 0.9739 | 0.09169 | -0.0105 | 10.6217
13.5 | 0.9069 | 0.11798 | -0.0277 | 7.6869
14 | 0.8816 | 0.13446 | -0.0353 | 6.5566
14.5 | 0.8312 | 0.16861 | -0.0528 | 4.9297
15 | 0.8505 | 0.17469 | -0.0538 | 4.8686
15.5 | 0.8471 | 0.18638 | -0.0613 | 4.545

## 23. Re 250k Mach 0.50 (1)
BIGFOIL.COM POLAR EXPORT
goe563
GOE 563 |  |  |  | Cl Max: | 1.181 | at alpha= | 20 | deg
JavaFoil+Calcfoil stall+Eppler ext transition |  |  |  | L/D Max: | 87.688 | at alpha= | 2.5 | deg
Re: | 250000 |  |  | Cd Min: | 0.00689 | at alpha= | 1.5 | deg
Mach: | 0.5 |  |  | Cl=0 at alpha= | -2.5077 | deg
|  |  |  | @ Cl=0.1, Cd= | 0.0081911
|  |  |  | @ Cl=0.4, Cd= | 0.0070779
|  |  |  | @ Cl=0.6, Cd= | 0.0072015
alpha (deg) | Cl | Cd | Cm | Cl/Cd
-20 | -0.902 | 0.23995 | -0.017 | -3.757
-19.5 | -0.876 | 0.25133 | -0.017 | -3.487
-19 | -0.852 | 0.24296 | -0.018 | -3.506
-18.5 | -0.827 | 0.24565 | -0.018 | -3.368
-18 | -0.802 | 0.23235 | -0.018 | -3.454
-17.5 | -0.779 | 0.21875 | -0.019 | -3.56
-17 | -0.751 | 0.20325 | -0.018 | -3.694
-16.5 | -0.725 | 0.19428 | -0.018 | -3.73
-16 | -0.699 | 0.19908 | -0.018 | -3.511
-15.5 | -0.674 | 0.19304 | -0.019 | -3.49
-15 | -0.648 | 0.19434 | -0.019 | -3.337
-14.5 | -0.623 | 0.18532 | -0.019 | -3.363
-14 | -0.598 | 0.18013 | -0.02 | -3.319
-13.5 | -0.573 | 0.18089 | -0.02 | -3.165
-13 | -0.547 | 0.17345 | -0.02 | -3.154
-12.5 | -0.522 | 0.15168 | -0.021 | -3.441
-12 | -0.496 | 0.16889 | -0.021 | -2.936
-11.5 | -0.469 | 0.22195 | -0.019 | -2.113
-11 | -0.443 | 0.144 | -0.02 | -3.078
-10.5 | -0.418 | 0.13715 | -0.02 | -3.044
-10 | -0.392 | 0.13393 | -0.02 | -2.925
-9.5 | -0.366 | 0.13992 | -0.021 | -2.615
-9 | -0.34 | 0.13735 | -0.021 | -2.476
-8.5 | -0.314 | 0.09914 | -0.022 | -3.17
-8 | -0.288 | 0.10018 | -0.022 | -2.878
-7.5 | -0.398 | 0.06669 | -0.022 | -5.964
-7 | -0.397 | 0.05756 | -0.023 | -6.891
-6.5 | -0.372 | 0.05062 | -0.023 | -7.356
-6 | -0.338 | 0.04645 | -0.024 | -7.271
-5.5 | -0.297 | 0.04283 | -0.025 | -6.931
-5 | -0.252 | 0.03977 | -0.025 | -6.334
-4.5 | -0.204 | 0.03736 | -0.026 | -5.47
-4 | -0.155 | 0.03534 | -0.027 | -4.381
-3.5 | -0.104 | 0.03359 | -0.028 | -3.095
-3 | -0.064 | 0.0088 | -0.059 | -7.287
-2.5 | 0.001 | 0.00977 | -0.06 | 0.053
-2 | 0.066 | 0.00862 | -0.061 | 7.623
-1.5 | 0.131 | 0.0078 | -0.062 | 16.826
-1 | 0.197 | 0.00837 | -0.063 | 23.559
-0.5 | 0.263 | 0.00748 | -0.064 | 35.161
0 | 0.332 | 0.0074 | -0.065 | 44.791
0.5 | 0.398 | 0.00706 | -0.065 | 56.342
1 | 0.464 | 0.00765 | -0.066 | 60.623
1.5 | 0.53 | 0.00689 | -0.067 | 76.918
2 | 0.596 | 0.00718 | -0.068 | 82.998
2.5 | 0.661 | 0.00753 | -0.069 | 87.688
3 | 0.717 | 0.01299 | -0.069 | 55.171
3.5 | 0.778 | 0.01367 | -0.07 | 56.947
4 | 0.839 | 0.01422 | -0.071 | 59.008
4.5 | 0.897 | 0.01499 | -0.072 | 59.851
5 | 0.953 | 0.01586 | -0.072 | 60.102
5.5 | 0.823 | 0.03897 | -0.035 | 21.116
6 | 0.863 | 0.04207 | -0.035 | 20.505
6.5 | 0.898 | 0.04565 | -0.034 | 19.677
7 | 0.928 | 0.0491 | -0.035 | 18.892
7.5 | 0.947 | 0.05433 | -0.035 | 17.433
8 | 0.952 | 0.06029 | -0.035 | 15.784
8.5 | 0.927 | 0.07089 | -0.034 | 13.081
9 | 0.802 | 0.09367 | -0.034 | 8.563
9.5 | 0.632 | 0.1363 | -0.035 | 4.636
10 | 0.658 | 0.13886 | -0.035 | 4.738
10.5 | 0.684 | 0.14155 | -0.036 | 4.831
11 | 0.71 | 0.14459 | -0.036 | 4.908
11.5 | 0.736 | 0.15069 | -0.037 | 4.881
12 | 0.761 | 0.15369 | -0.038 | 4.955
12.5 | 0.79 | 0.16258 | -0.043 | 4.859
13 | 0.816 | 0.16782 | -0.044 | 4.862
13.5 | 0.842 | 0.16905 | -0.044 | 4.978
14 | 0.868 | 0.17718 | -0.045 | 4.896
14.5 | 0.894 | 0.18465 | -0.046 | 4.84
15 | 0.921 | 0.19761 | -0.048 | 4.659
15.5 | 0.949 | 0.19871 | -0.051 | 4.775
16 | 0.974 | 0.2252 | -0.051 | 4.323
16.5 | 0.999 | 0.22869 | -0.052 | 4.369
17 | 1.025 | 0.2193 | -0.053 | 4.673
17.5 | 1.051 | 0.22453 | -0.053 | 4.679
18 | 1.077 | 0.23704 | -0.054 | 4.542
18.5 | 1.106 | 0.24572 | -0.058 | 4.501
19 | 1.131 | 0.2406 | -0.058 | 4.702
19.5 | 1.156 | 0.24935 | -0.058 | 4.636
20 | 1.181 | 0.25078 | -0.059 | 4.708

## 24. Re 250k Mach 0.50 (2)
BIGFOIL.COM POLAR EXPORT
goe563
GOE 563 |  |  |  | Cl Max: | 1.0603 | at alpha= | 8 | deg
XFOIL ncrit=9 |  |  |  | L/D Max: | 74.8595 | at alpha= | 3 | deg
Re: | 250000 |  |  | Cd Min: | 0.26356 | at alpha= | -20 | deg
Mach: | 0.5 |  |  | Cl=0 at alpha= | -2.1021 | deg
|  |  |  | @ Cl=0.1, Cd= | 0.012354
|  |  |  | @ Cl=0.4, Cd= | 0.0089497
|  |  |  | @ Cl=0.6, Cd= | 0.00871
alpha (deg) | Cl | Cd | Cm | Cl/Cd
-20 | -0.7436 | 0.26356 | 0.0393 | -2.8214
-19.5 | -0.722 | 0.25544 | 0.0356 | -2.8265
-19 | -0.7008 | 0.24782 | 0.0313 | -2.8279
-18.5 | -0.6799 | 0.24009 | 0.0269 | -2.8319
-18 | -0.6595 | 0.23265 | 0.0219 | -2.8347
-17.5 | -0.6446 | 0.22713 | 0.0155 | -2.838
-17 | -0.6204 | 0.21669 | 0.0133 | -2.8631
-16.5 | -0.5989 | 0.20913 | 0.0104 | -2.8638
-16 | -0.5792 | 0.20169 | 0.0066 | -2.8717
-15.5 | -0.5634 | 0.19502 | 0.0011 | -2.8889
-15 | -0.5529 | 0.18943 | -0.0045 | -2.9188
-14.5 | -0.5265 | 0.17852 | -0.0052 | -2.9492
-14 | -0.507 | 0.17129 | -0.0075 | -2.9599
-13.5 | -0.4911 | 0.16419 | -0.0111 | -2.991
-13 | -0.4899 | 0.15929 | -0.0177 | -3.0755
-12.5 | -0.4684 | 0.14915 | -0.0188 | -3.1405
-12 | -0.4482 | 0.14174 | -0.0194 | -3.1621
-11.5 | -0.4348 | 0.13492 | -0.0217 | -3.2227
-11 | -0.4424 | 0.12966 | -0.0292 | -3.412
-10.5 | -0.4207 | 0.12023 | -0.0279 | -3.4991
-10 | -0.4057 | 0.11365 | -0.0283 | -3.5697
-9.5 | -0.4053 | 0.10733 | -0.0324 | -3.7762
-9 | -0.4102 | 0.09966 | -0.0364 | -4.116
-8.5 | -0.3907 | 0.09352 | -0.0336 | -4.1777
-8 | -0.3893 | 0.08744 | -0.0347 | -4.4522
-7.5 | -0.4243 | 0.08174 | -0.0413 | -5.1908
-7 | -0.4472 | 0.07539 | -0.0379 | -5.9318
-6.5 | -0.4492 | 0.07139 | -0.0294 | -6.2922
-6 | -0.4744 | 0.06711 | -0.0255 | -7.069
-5.5 | -0.4627 | 0.05073 | -0.0442 | -9.1208
-5 | -0.4198 | 0.0387 | -0.0549 | -10.8475
-4.5 | -0.3656 | 0.02924 | -0.0604 | -12.5034
-4 | -0.2949 | 0.02266 | -0.0635 | -13.0141
-3.5 | -0.2253 | 0.0188 | -0.0639 | -11.984
-3 | -0.1465 | 0.01664 | -0.0656 | -8.8041
-2.5 | -0.0596 | 0.01478 | -0.0686 | -4.0325
-2 | 0.0153 | 0.01371 | -0.0695 | 1.116
-1.5 | 0.0885 | 0.01262 | -0.0704 | 7.0127
-1 | 0.1552 | 0.01108 | -0.0704 | 14.0072
-0.5 | 0.2461 | 0.00928 | -0.0723 | 26.5194
0 | 0.3926 | 0.00897 | -0.0871 | 43.7681
0.5 | 0.4618 | 0.00878 | -0.0871 | 52.5968
1 | 0.5164 | 0.0087 | -0.0838 | 59.3563
1.5 | 0.5716 | 0.00865 | -0.0803 | 66.0809
2 | 0.6237 | 0.00876 | -0.0762 | 71.1986
2.5 | 0.6737 | 0.00905 | -0.0715 | 74.442
3 | 0.7194 | 0.00961 | -0.0662 | 74.8595
3.5 | 0.7588 | 0.01055 | -0.0599 | 71.9242
4 | 0.7964 | 0.01173 | -0.0537 | 67.8943
4.5 | 0.8384 | 0.01291 | -0.0483 | 64.9419
5 | 0.8827 | 0.01402 | -0.0432 | 62.9601
5.5 | 0.9255 | 0.01533 | -0.0379 | 60.3718
6 | 0.9602 | 0.0173 | -0.0314 | 55.5029
6.5 | 0.9901 | 0.01946 | -0.024 | 50.8787
7 | 1.0155 | 0.02201 | -0.0163 | 46.1381
7.5 | 1.0401 | 0.02542 | -0.0091 | 40.9166
8 | 1.0603 | 0.02954 | -0.0025 | 35.8937
8.5 | 1.0596 | 0.03516 | 0.0038 | 30.1365
9 | 1.044 | 0.04189 | 0.0081 | 24.9224
9.5 | 1.0144 | 0.05064 | 0.0083 | 20.0316
10 | 0.9782 | 0.06201 | 0.0032 | 15.7749
10.5 | 0.9386 | 0.07665 | -0.0067 | 12.2453
11 | 0.8971 | 0.09416 | -0.0185 | 9.5274
11.5 | 0.8642 | 0.11134 | -0.0284 | 7.7618
12 | 0.847 | 0.12602 | -0.0361 | 6.7212
12.5 | 0.84 | 0.13917 | -0.0428 | 6.0358
13 | 0.8417 | 0.15084 | -0.0484 | 5.5801

## 25. Re 500k Mach 0.00 (1)
BIGFOIL.COM POLAR EXPORT
goe563
GOE 563 |  |  |  | Cl Max: | 1.137 | at alpha= | 8 | deg
JavaFoil+Calcfoil stall+Eppler ext transition |  |  |  | L/D Max: | 111.416 | at alpha= | 2.5 | deg
Re: | 500000 |  |  | Cd Min: | 0.00451 | at alpha= | 0.5 | deg
Mach: | 0 |  |  | Cl=0 at alpha= | -2.5 | deg
|  |  |  | @ Cl=0.1, Cd= | 0.0067137
|  |  |  | @ Cl=0.4, Cd= | 0.0045968
|  |  |  | @ Cl=0.6, Cd= | 0.0057041
alpha (deg) | Cl | Cd | Cm | Cl/Cd
-18.5 | -0.579 | 0.19186 | -0.013 | -3.019
-18 | -0.599 | 0.18116 | -0.013 | -3.304
-17.5 | -0.617 | 0.17069 | -0.014 | -3.617
-17 | -0.635 | 0.16021 | -0.014 | -3.965
-16.5 | -0.652 | 0.14739 | -0.014 | -4.422
-16 | -0.667 | 0.13903 | -0.015 | -4.797
-15.5 | -0.68 | 0.13099 | -0.015 | -5.192
-15 | -0.691 | 0.12314 | -0.015 | -5.611
-14.5 | -0.699 | 0.11334 | -0.016 | -6.168
-14 | -0.704 | 0.10682 | -0.016 | -6.593
-13.5 | -0.706 | 0.10129 | -0.016 | -6.97
-13 | -0.704 | 0.09426 | -0.016 | -7.47
-12.5 | -0.699 | 0.08919 | -0.016 | -7.834
-12 | -0.69 | 0.08317 | -0.017 | -8.292
-11.5 | -0.677 | 0.07811 | -0.017 | -8.663
-11 | -0.66 | 0.07347 | -0.018 | -8.978
-10.5 | -0.639 | 0.06899 | -0.018 | -9.258
-10 | -0.612 | 0.0647 | -0.018 | -9.458
-9.5 | -0.579 | 0.06082 | -0.019 | -9.524
-9 | -0.545 | 0.05675 | -0.019 | -9.606
-8.5 | -0.509 | 0.05365 | -0.02 | -9.492
-8 | -0.472 | 0.05015 | -0.02 | -9.413
-7.5 | -0.434 | 0.04733 | -0.021 | -9.159
-7 | -0.394 | 0.04457 | -0.021 | -8.838
-6.5 | -0.353 | 0.04168 | -0.022 | -8.467
-6 | -0.311 | 0.03931 | -0.023 | -7.917
-5.5 | -0.33 | 0.0079 | -0.047 | -41.819
-5 | -0.277 | 0.00777 | -0.048 | -35.617
-4.5 | -0.223 | 0.00718 | -0.049 | -31.008
-4 | -0.167 | 0.00821 | -0.05 | -20.387
-3.5 | -0.112 | 0.00727 | -0.05 | -15.403
-3 | -0.056 | 0.00704 | -0.051 | -7.939
-2.5 | 0 | 0.00693 | -0.052 | 0.065
-2 | 0.057 | 0.00694 | -0.053 | 8.225
-1.5 | 0.114 | 0.00664 | -0.054 | 17.15
-1 | 0.171 | 0.00617 | -0.054 | 27.71
-0.5 | 0.228 | 0.0073 | -0.055 | 31.219
0 | 0.287 | 0.00668 | -0.056 | 43.013
0.5 | 0.345 | 0.00451 | -0.057 | 76.367
1 | 0.402 | 0.0046 | -0.057 | 87.433
1.5 | 0.459 | 0.00467 | -0.058 | 98.325
2 | 0.516 | 0.00487 | -0.059 | 106.063
2.5 | 0.573 | 0.00514 | -0.06 | 111.416
3 | 0.629 | 0.00631 | -0.061 | 99.816
3.5 | 0.685 | 0.01037 | -0.061 | 66.113
4 | 0.741 | 0.01071 | -0.062 | 69.18
4.5 | 0.796 | 0.01118 | -0.063 | 71.185
5 | 0.85 | 0.01163 | -0.064 | 73.024
5.5 | 0.903 | 0.0121 | -0.064 | 74.621
6 | 0.955 | 0.01262 | -0.065 | 75.666
6.5 | 1.006 | 0.0132 | -0.066 | 76.244
7 | 1.056 | 0.01378 | -0.067 | 76.64
7.5 | 1.092 | 0.01453 | -0.067 | 75.17
8 | 1.137 | 0.01517 | -0.067 | 74.952
8.5 | 0.963 | 0.05136 | -0.033 | 18.75
9 | 0.998 | 0.05488 | -0.033 | 18.183
9.5 | 1.027 | 0.05853 | -0.033 | 17.551
10 | 1.049 | 0.06239 | -0.033 | 16.821
10.5 | 1.067 | 0.06622 | -0.033 | 16.109
11 | 1.08 | 0.07102 | -0.033 | 15.2
11.5 | 1.088 | 0.0753 | -0.034 | 14.445
12 | 1.091 | 0.08055 | -0.034 | 13.549
12.5 | 1.091 | 0.08648 | -0.036 | 12.611
13 | 1.087 | 0.09118 | -0.039 | 11.924

## 26. Re 500k Mach 0.00 (2)
BIGFOIL.COM POLAR EXPORT
goe563
GOE 563 |  |  |  | Cl Max: | 1.2648 | at alpha= | 13 | deg
XFOIL ncrit=9 |  |  |  | L/D Max: | 95.0822 | at alpha= | 3 | deg
Re: | 500000 |  |  | Cd Min: | 0.21262 | at alpha= | 18 | deg
Mach: | 0 |  |  | Cl=0 at alpha= | -2.6275 | deg
|  |  |  | @ Cl=0.1, Cd= | 0.0080051
|  |  |  | @ Cl=0.4, Cd= | 0.0056827
|  |  |  | @ Cl=0.6, Cd= | 0.0063299
alpha (deg) | Cl | Cd | Cm | Cl/Cd
-13.5 | -0.4999 | 0.14809 | -0.0106 | -3.3756
-13 | -0.4899 | 0.14149 | -0.0128 | -3.4624
-12.5 | -0.4915 | 0.13256 | -0.0185 | -3.7078
-12 | -0.4888 | 0.12381 | -0.0225 | -3.948
-11.5 | -0.4847 | 0.11592 | -0.0233 | -4.1813
-11 | -0.4718 | 0.1107 | -0.0239 | -4.262
-10.5 | -0.4663 | 0.10399 | -0.0261 | -4.4841
-10 | -0.4757 | 0.09323 | -0.0335 | -5.1024
-9 | -0.5765 | 0.06075 | -0.0485 | -9.4897
-8.5 | -0.6977 | 0.03585 | -0.0452 | -19.4616
-8 | -0.6699 | 0.02537 | -0.0473 | -26.4052
-7.5 | -0.6129 | 0.02292 | -0.0496 | -26.7408
-7 | -0.5495 | 0.02107 | -0.0522 | -26.0797
-6.5 | -0.4926 | 0.01758 | -0.0537 | -28.0205
-6 | -0.4293 | 0.01634 | -0.0558 | -26.2729
-5.5 | -0.3601 | 0.01501 | -0.0589 | -23.9907
-5 | -0.301 | 0.01301 | -0.0598 | -23.136
-4.5 | -0.2328 | 0.01193 | -0.0626 | -19.5138
-4 | -0.1608 | 0.01098 | -0.066 | -14.6448
-3.5 | -0.1039 | 0.0101 | -0.0661 | -10.2871
-3 | -0.0415 | 0.00945 | -0.0672 | -4.3915
-2.5 | 0.0142 | 0.00887 | -0.067 | 1.6009
-2 | 0.0676 | 0.00844 | -0.0662 | 8.0095
-1.5 | 0.119 | 0.00775 | -0.0651 | 15.3548
-1 | 0.1646 | 0.00669 | -0.0629 | 24.6039
-0.5 | 0.2033 | 0.00566 | -0.0584 | 35.9187
0 | 0.2943 | 0.00558 | -0.065 | 52.7419
0.5 | 0.3797 | 0.00567 | -0.071 | 66.9665
1 | 0.4596 | 0.00572 | -0.076 | 80.3497
1.5 | 0.5047 | 0.00582 | -0.0735 | 86.7182
2 | 0.5496 | 0.006 | -0.0709 | 91.6
2.5 | 0.594 | 0.00627 | -0.0683 | 94.7368
3 | 0.6361 | 0.00669 | -0.0652 | 95.0822
3.5 | 0.6751 | 0.00738 | -0.0617 | 91.477
4 | 0.7126 | 0.00832 | -0.0582 | 85.649
4.5 | 0.755 | 0.00904 | -0.0556 | 83.5177
5 | 0.798 | 0.00975 | -0.0532 | 81.8462
5.5 | 0.8411 | 0.01053 | -0.0508 | 79.8765
6 | 0.8829 | 0.01146 | -0.0484 | 77.0419
6.5 | 0.9241 | 0.01251 | -0.0459 | 73.8689
7 | 0.9631 | 0.01382 | -0.043 | 69.6889
7.5 | 1.0044 | 0.0149 | -0.0404 | 67.4094
8 | 1.0413 | 0.01633 | -0.0372 | 63.7661
8.5 | 1.0792 | 0.01759 | -0.0343 | 61.353
9 | 1.1093 | 0.01955 | -0.0302 | 56.7417
9.5 | 1.1452 | 0.02084 | -0.0272 | 54.952
10 | 1.1702 | 0.02311 | -0.0228 | 50.6361
10.5 | 1.1958 | 0.02513 | -0.0183 | 47.5846
11 | 1.2202 | 0.0269 | -0.014 | 45.3606
11.5 | 1.2411 | 0.02883 | -0.0098 | 43.0489
12 | 1.2524 | 0.03283 | -0.0054 | 38.148
12.5 | 1.2626 | 0.03574 | -0.0011 | 35.3274
13 | 1.2648 | 0.03972 | 0.0028 | 31.8429
13.5 | 1.2583 | 0.04491 | 0.0059 | 28.0183
14 | 1.2469 | 0.05084 | 0.0073 | 24.526
14.5 | 1.2324 | 0.05779 | 0.0068 | 21.3255
15 | 1.1998 | 0.06853 | 0.0034 | 17.5077
15.5 | 1.1684 | 0.08081 | -0.003 | 14.4586
16 | 1.0846 | 0.10699 | -0.0195 | 10.1374
16.5 | 0.9469 | 0.15467 | -0.0481 | 6.1221
17 | 0.871 | 0.19969 | -0.0675 | 4.3618
17.5 | 0.8885 | 0.20426 | -0.0696 | 4.3498
18 | 0.8981 | 0.21262 | -0.073 | 4.224

## 27. Re 500k Mach 0.10 (1)
BIGFOIL.COM POLAR EXPORT
goe563
GOE 563 |  |  |  | Cl Max: | 1.141 | at alpha= | 8 | deg
JavaFoil+Calcfoil stall+Eppler ext transition |  |  |  | L/D Max: | 112.314 | at alpha= | 2.5 | deg
Re: | 500000 |  |  | Cd Min: | 0.00451 | at alpha= | 0.5 | deg
Mach: | 0.1 |  |  | Cl=0 at alpha= | -2.5 | deg
|  |  |  | @ Cl=0.1, Cd= | 0.0067095
|  |  |  | @ Cl=0.4, Cd= | 0.0045938
|  |  |  | @ Cl=0.6, Cd= | 0.0056605
alpha (deg) | Cl | Cd | Cm | Cl/Cd
-18.5 | -0.534 | 0.19433 | -0.013 | -2.75
-18 | -0.557 | 0.18664 | -0.013 | -2.983
-17.5 | -0.579 | 0.1708 | -0.014 | -3.388
-17 | -0.6 | 0.16338 | -0.014 | -3.671
-16.5 | -0.62 | 0.15378 | -0.014 | -4.03
-16 | -0.638 | 0.14135 | -0.015 | -4.515
-15.5 | -0.655 | 0.13294 | -0.015 | -4.926
-15 | -0.669 | 0.12416 | -0.016 | -5.389
-14.5 | -0.681 | 0.11636 | -0.016 | -5.849
-14 | -0.689 | 0.11038 | -0.016 | -6.241
-13.5 | -0.694 | 0.10233 | -0.016 | -6.778
-13 | -0.694 | 0.09529 | -0.016 | -7.286
-12.5 | -0.692 | 0.09046 | -0.016 | -7.645
-12 | -0.684 | 0.08466 | -0.017 | -8.085
-11.5 | -0.673 | 0.07913 | -0.017 | -8.507
-11 | -0.658 | 0.07387 | -0.018 | -8.903
-10.5 | -0.638 | 0.06966 | -0.018 | -9.159
-10 | -0.612 | 0.06492 | -0.018 | -9.425
-9.5 | -0.58 | 0.06098 | -0.019 | -9.506
-9 | -0.546 | 0.05691 | -0.019 | -9.594
-8.5 | -0.51 | 0.05338 | -0.02 | -9.561
-8 | -0.473 | 0.0501 | -0.02 | -9.451
-7.5 | -0.435 | 0.04742 | -0.021 | -9.169
-7 | -0.395 | 0.04465 | -0.021 | -8.852
-6.5 | -0.354 | 0.04173 | -0.022 | -8.489
-6 | -0.312 | 0.03934 | -0.023 | -7.942
-5.5 | -0.332 | 0.00793 | -0.047 | -41.863
-5 | -0.278 | 0.00772 | -0.048 | -36.036
-4.5 | -0.224 | 0.00727 | -0.049 | -30.747
-4 | -0.168 | 0.00829 | -0.05 | -20.293
-3.5 | -0.112 | 0.00725 | -0.051 | -15.525
-3 | -0.056 | 0.0071 | -0.051 | -7.911
-2.5 | 0 | 0.00771 | -0.052 | 0.059
-2 | 0.057 | 0.00688 | -0.053 | 8.338
-1.5 | 0.115 | 0.00665 | -0.054 | 17.231
-1 | 0.172 | 0.0061 | -0.055 | 28.177
-0.5 | 0.229 | 0.00725 | -0.055 | 31.588
0 | 0.289 | 0.00661 | -0.056 | 43.654
0.5 | 0.346 | 0.00451 | -0.057 | 76.821
1 | 0.404 | 0.0046 | -0.058 | 87.903
1.5 | 0.461 | 0.00472 | -0.059 | 97.734
2 | 0.519 | 0.00488 | -0.059 | 106.226
2.5 | 0.576 | 0.00513 | -0.06 | 112.314
3 | 0.633 | 0.00639 | -0.061 | 99.022
3.5 | 0.689 | 0.01037 | -0.062 | 66.396
4 | 0.744 | 0.01073 | -0.062 | 69.383
4.5 | 0.799 | 0.01122 | -0.063 | 71.221
5 | 0.854 | 0.01167 | -0.064 | 73.136
5.5 | 0.907 | 0.01216 | -0.065 | 74.574
6 | 0.959 | 0.01268 | -0.066 | 75.655
6.5 | 1.01 | 0.01328 | -0.066 | 76.074
7 | 1.06 | 0.01386 | -0.067 | 76.48
7.5 | 1.096 | 0.01463 | -0.067 | 74.874
8 | 1.141 | 0.01531 | -0.068 | 74.537
8.5 | 0.966 | 0.05147 | -0.033 | 18.77
9 | 1.001 | 0.05504 | -0.033 | 18.181
9.5 | 1.03 | 0.05848 | -0.033 | 17.611
10 | 1.051 | 0.06252 | -0.033 | 16.805
10.5 | 1.067 | 0.06679 | -0.033 | 15.971
11 | 1.078 | 0.0714 | -0.033 | 15.094
11.5 | 1.084 | 0.07593 | -0.034 | 14.276
12 | 1.086 | 0.08125 | -0.035 | 13.36
12.5 | 1.082 | 0.08714 | -0.036 | 12.414
13 | 1.074 | 0.09269 | -0.038 | 11.591

## 28. Re 500k Mach 0.10 (2)
BIGFOIL.COM POLAR EXPORT
goe563
GOE 563 |  |  |  | Cl Max: | 1.2523 | at alpha= | 12.5 | deg
XFOIL ncrit=9 |  |  |  | L/D Max: | 94.8808 | at alpha= | 2.5 | deg
Re: | 500000 |  |  | Cd Min: | 0.23708 | at alpha= | -20 | deg
Mach: | 0.1 |  |  | Cl=0 at alpha= | -2.6274 | deg
|  |  |  | @ Cl=0.1, Cd= | 0.0080674
|  |  |  | @ Cl=0.4, Cd= | 0.0056945
|  |  |  | @ Cl=0.6, Cd= | 0.0063243
alpha (deg) | Cl | Cd | Cm | Cl/Cd
-20 | -0.6718 | 0.23708 | 0.0302 | -2.8336
-19.5 | -0.658 | 0.23008 | 0.0251 | -2.8599
-19 | -0.6425 | 0.22294 | 0.0221 | -2.8819
-18.5 | -0.6259 | 0.21745 | 0.0196 | -2.8784
-18 | -0.6101 | 0.21153 | 0.0164 | -2.8842
-17.5 | -0.5951 | 0.20457 | 0.0128 | -2.909
-17 | -0.5859 | 0.19701 | 0.0073 | -2.974
-16.5 | -0.5707 | 0.18941 | 0.0053 | -3.013
-16 | -0.5549 | 0.18364 | 0.0033 | -3.0217
-15.5 | -0.5407 | 0.17747 | 0.0007 | -3.0467
-15 | -0.5305 | 0.16994 | -0.0035 | -3.1217
-14.5 | -0.5284 | 0.16183 | -0.0088 | -3.2652
-14 | -0.5124 | 0.15443 | -0.009 | -3.318
-13.5 | -0.4989 | 0.14863 | -0.0106 | -3.3567
-13 | -0.4888 | 0.14199 | -0.0128 | -3.4425
-12.5 | -0.4902 | 0.13312 | -0.0186 | -3.6824
-12 | -0.4871 | 0.12445 | -0.0225 | -3.914
-11.5 | -0.482 | 0.11673 | -0.0231 | -4.1292
-11 | -0.4691 | 0.11141 | -0.0237 | -4.2106
-10.5 | -0.4635 | 0.10466 | -0.026 | -4.4286
-10 | -0.4725 | 0.09404 | -0.0333 | -5.0245
-9.5 | -0.4806 | 0.08418 | -0.0379 | -5.7092
-9 | -0.5658 | 0.06198 | -0.0482 | -9.1288
-8.5 | -0.6163 | 0.05121 | -0.0474 | -12.0348
-8 | -0.6635 | 0.0292 | -0.0479 | -22.7226
-7.5 | -0.6147 | 0.02362 | -0.0504 | -26.0246
-7 | -0.5515 | 0.02157 | -0.0531 | -25.5679
-6.5 | -0.4948 | 0.01794 | -0.0545 | -27.5808
-6 | -0.431 | 0.01659 | -0.0566 | -25.9795
-5.5 | -0.3613 | 0.01514 | -0.0596 | -23.8639
-5 | -0.3022 | 0.01316 | -0.0605 | -22.9635
-4.5 | -0.2331 | 0.01201 | -0.0634 | -19.4088
-4 | -0.1607 | 0.01103 | -0.0667 | -14.5694
-3.5 | -0.1039 | 0.01013 | -0.0666 | -10.2567
-3 | -0.0427 | 0.00951 | -0.0674 | -4.49
-2.5 | 0.0146 | 0.00888 | -0.0674 | 1.6441
-2 | 0.0681 | 0.00846 | -0.0666 | 8.0496
-1.5 | 0.1201 | 0.00782 | -0.0655 | 15.3581
-1 | 0.1655 | 0.00674 | -0.0633 | 24.5549
-0.5 | 0.2045 | 0.0057 | -0.0588 | 35.8772
0 | 0.2947 | 0.00559 | -0.0651 | 52.7191
0.5 | 0.3803 | 0.00568 | -0.071 | 66.9542
1 | 0.4619 | 0.00574 | -0.0763 | 80.4704
1.5 | 0.5071 | 0.00584 | -0.0737 | 86.8322
2 | 0.5523 | 0.00602 | -0.0711 | 91.7442
2.5 | 0.5968 | 0.00629 | -0.0685 | 94.8808
3 | 0.6388 | 0.00674 | -0.0653 | 94.7774
3.5 | 0.6778 | 0.00745 | -0.0617 | 90.9799
4 | 0.7156 | 0.00838 | -0.0581 | 85.3938
4.5 | 0.7583 | 0.0091 | -0.0555 | 83.3297
5 | 0.8016 | 0.00982 | -0.0531 | 81.6293
5.5 | 0.8445 | 0.01063 | -0.0506 | 79.445
6.5 | 0.9274 | 0.01269 | -0.0454 | 73.0812
7 | 0.9669 | 0.01399 | -0.0424 | 69.1137
7.5 | 1.0083 | 0.01507 | -0.0398 | 66.9078
8 | 1.0453 | 0.01651 | -0.0365 | 63.3131
8.5 | 1.0819 | 0.01791 | -0.0332 | 60.4076
9 | 1.1126 | 0.01982 | -0.0292 | 56.1352
9.5 | 1.1473 | 0.02121 | -0.0258 | 54.0924
10 | 1.1682 | 0.02413 | -0.0208 | 48.4128
10.5 | 1.1956 | 0.02572 | -0.0164 | 46.4852
11 | 1.219 | 0.02761 | -0.012 | 44.1507
11.5 | 1.2382 | 0.02976 | -0.0077 | 41.6062
12 | 1.2464 | 0.03397 | -0.0031 | 36.6912
12.5 | 1.2523 | 0.03744 | 0.0013 | 33.4482
13 | 1.2489 | 0.0421 | 0.005 | 29.6651
13.5 | 1.2355 | 0.04823 | 0.0073 | 25.6168
14 | 1.2164 | 0.05555 | 0.0075 | 21.8974
14.5 | 1.1908 | 0.06485 | 0.0049 | 18.3624
15 | 1.1445 | 0.07939 | -0.0023 | 14.4162
15.5 | 1.0938 | 0.09788 | -0.0139 | 11.1749
16 | 1.0209 | 0.12487 | -0.0311 | 8.1757
16.5 | 0.8625 | 0.19242 | -0.0639 | 4.4824
17 | 0.8722 | 0.20087 | -0.0684 | 4.3421
17.5 | 0.8898 | 0.20554 | -0.0705 | 4.3291

## 29. Re 500k Mach 0.25 (1)
BIGFOIL.COM POLAR EXPORT
goe563
GOE 563 |  |  |  | Cl Max: | 1.16 | at alpha= | 8 | deg
JavaFoil+Calcfoil stall+Eppler ext transition |  |  |  | L/D Max: | 116.265 | at alpha= | 2.5 | deg
Re: | 500000 |  |  | Cd Min: | 0.00449 | at alpha= | 0.5 | deg
Mach: | 0.25 |  |  | Cl=0 at alpha= | -2.5 | deg
|  |  |  | @ Cl=0.1, Cd= | 0.0062619
|  |  |  | @ Cl=0.4, Cd= | 0.0045198
|  |  |  | @ Cl=0.6, Cd= | 0.0052831
alpha (deg) | Cl | Cd | Cm | Cl/Cd
-16.5 | -0.317 | 0.21878 | -0.014 | -1.448
-16 | -0.373 | 0.20026 | -0.015 | -1.865
-15.5 | -0.425 | 0.17709 | -0.015 | -2.401
-15 | -0.473 | 0.16012 | -0.016 | -2.952
-14.5 | -0.515 | 0.14258 | -0.016 | -3.615
-14 | -0.553 | 0.12842 | -0.017 | -4.305
-13.5 | -0.584 | 0.11542 | -0.017 | -5.062
-13 | -0.609 | 0.106 | -0.017 | -5.746
-12.5 | -0.626 | 0.09901 | -0.017 | -6.327
-12 | -0.637 | 0.09118 | -0.017 | -6.989
-11.5 | -0.641 | 0.08408 | -0.017 | -7.622
-11 | -0.638 | 0.07796 | -0.018 | -8.179
-10.5 | -0.628 | 0.07286 | -0.018 | -8.614
-10 | -0.608 | 0.06777 | -0.019 | -8.97
-9.5 | -0.579 | 0.0634 | -0.019 | -9.139
-9 | -0.548 | 0.05882 | -0.02 | -9.322
-8.5 | -0.515 | 0.0544 | -0.02 | -9.463
-8 | -0.479 | 0.05067 | -0.021 | -9.457
-7.5 | -0.442 | 0.04804 | -0.021 | -9.193
-7 | -0.402 | 0.04487 | -0.022 | -8.962
-6.5 | -0.361 | 0.04215 | -0.022 | -8.572
-6 | -0.319 | 0.0397 | -0.023 | -8.038
-5.5 | -0.276 | 0.03757 | -0.023 | -7.34
-5 | -0.285 | 0.00775 | -0.05 | -36.757
-4.5 | -0.229 | 0.00711 | -0.05 | -32.231
-4 | -0.173 | 0.00738 | -0.051 | -23.382
-3.5 | -0.115 | 0.00722 | -0.052 | -15.994
-3 | -0.058 | 0.00708 | -0.053 | -8.153
-2.5 | 0 | 0.00779 | -0.054 | 0.06
-2 | 0.059 | 0.00679 | -0.054 | 8.685
-1.5 | 0.118 | 0.00603 | -0.055 | 19.496
-1 | 0.176 | 0.00603 | -0.056 | 29.25
-0.5 | 0.235 | 0.0073 | -0.057 | 32.232
0 | 0.297 | 0.00669 | -0.058 | 44.319
0.5 | 0.356 | 0.00449 | -0.059 | 79.33
1 | 0.415 | 0.00453 | -0.059 | 91.677
1.5 | 0.474 | 0.00464 | -0.06 | 102.283
2 | 0.533 | 0.00484 | -0.061 | 110.24
2.5 | 0.592 | 0.00509 | -0.062 | 116.265
3 | 0.65 | 0.00649 | -0.063 | 100.098
3.5 | 0.707 | 0.0106 | -0.063 | 66.755
4 | 0.764 | 0.01096 | -0.064 | 69.719
4.5 | 0.82 | 0.0115 | -0.065 | 71.34
5 | 0.876 | 0.01199 | -0.066 | 73.001
5.5 | 0.93 | 0.01253 | -0.067 | 74.234
6 | 0.983 | 0.01311 | -0.067 | 74.932
6.5 | 1.023 | 0.01386 | -0.067 | 73.841
7 | 1.071 | 0.01455 | -0.068 | 73.611
7.5 | 1.116 | 0.01532 | -0.069 | 72.891
8 | 1.16 | 0.01599 | -0.069 | 72.535
8.5 | 0.982 | 0.05243 | -0.034 | 18.733
9 | 1.014 | 0.05621 | -0.034 | 18.043
9.5 | 1.039 | 0.06025 | -0.034 | 17.242
10 | 1.052 | 0.06466 | -0.034 | 16.275
10.5 | 1.059 | 0.06928 | -0.034 | 15.283
11 | 1.057 | 0.07416 | -0.034 | 14.25
11.5 | 1.048 | 0.08055 | -0.035 | 13.006
12 | 1.029 | 0.08632 | -0.036 | 11.922
12.5 | 1.001 | 0.09394 | -0.036 | 10.659
13 | 0.964 | 0.10149 | -0.037 | 9.501

## 30. Re 500k Mach 0.25 (2)
BIGFOIL.COM POLAR EXPORT
goe563
GOE 563 |  |  |  | Cl Max: | 1.2025 | at alpha= | 11.5 | deg
XFOIL ncrit=9 |  |  |  | L/D Max: | 94.7368 | at alpha= | 2.5 | deg
Re: | 500000 |  |  | Cd Min: | 0.24092 | at alpha= | -20 | deg
Mach: | 0.25 |  |  | Cl=0 at alpha= | -2.611 | deg
|  |  |  | @ Cl=0.1, Cd= | 0.0081118
|  |  |  | @ Cl=0.4, Cd= | 0.0057729
|  |  |  | @ Cl=0.6, Cd= | 0.0063803
alpha (deg) | Cl | Cd | Cm | Cl/Cd
-20 | -0.6827 | 0.24092 | 0.0315 | -2.8337
-19.5 | -0.6679 | 0.23406 | 0.0264 | -2.8535
-19 | -0.6508 | 0.22682 | 0.0236 | -2.8692
-18.5 | -0.6336 | 0.22103 | 0.0207 | -2.8666
-18 | -0.617 | 0.21483 | 0.0173 | -2.872
-17.5 | -0.6014 | 0.20742 | 0.0131 | -2.8994
-17 | -0.5905 | 0.20024 | 0.0079 | -2.949
-16.5 | -0.5732 | 0.19266 | 0.0061 | -2.9752
-16 | -0.5568 | 0.18663 | 0.0038 | -2.9834
-15.5 | -0.5419 | 0.18017 | 0.001 | -3.0077
-15 | -0.532 | 0.17252 | -0.0039 | -3.0837
-14.5 | -0.5271 | 0.16476 | -0.0088 | -3.1992
-14 | -0.5082 | 0.1575 | -0.0086 | -3.2267
-13.5 | -0.4944 | 0.15139 | -0.0105 | -3.2657
-13 | -0.4836 | 0.14453 | -0.013 | -3.346
-12.5 | -0.4845 | 0.13595 | -0.0189 | -3.5638
-12 | -0.4795 | 0.1276 | -0.0225 | -3.7578
-11.5 | -0.4679 | 0.12069 | -0.0221 | -3.8769
-11 | -0.4566 | 0.1148 | -0.0233 | -3.9774
-10.5 | -0.4508 | 0.1078 | -0.0257 | -4.1818
-10 | -0.4578 | 0.09779 | -0.0327 | -4.6815
-9.5 | -0.4609 | 0.08885 | -0.0365 | -5.1874
-9 | -0.4637 | 0.08237 | -0.0361 | -5.6295
-8 | -0.5258 | 0.06508 | -0.0401 | -8.0793
-7.5 | -0.6152 | 0.02987 | -0.0545 | -20.5959
-7 | -0.5554 | 0.02682 | -0.0575 | -20.7084
-6.5 | -0.4985 | 0.02224 | -0.0592 | -22.4146
-6 | -0.4395 | 0.0181 | -0.0611 | -24.2818
-5.5 | -0.3675 | 0.01604 | -0.064 | -22.9115
-5 | -0.3068 | 0.01424 | -0.0644 | -21.5449
-4.5 | -0.2347 | 0.01244 | -0.0674 | -18.8666
-4 | -0.168 | 0.01138 | -0.0689 | -14.7627
-3.5 | -0.1033 | 0.0104 | -0.0699 | -9.9327
-3 | -0.0452 | 0.00969 | -0.0695 | -4.6646
-2.5 | 0.0129 | 0.00903 | -0.0691 | 1.4286
-2 | 0.0702 | 0.00858 | -0.0686 | 8.1818
-1 | 0.1714 | 0.00699 | -0.0651 | 24.5207
-0.5 | 0.2127 | 0.00592 | -0.0611 | 35.9291
0 | 0.2938 | 0.00565 | -0.0647 | 52
0.5 | 0.3831 | 0.00576 | -0.0709 | 66.5104
1 | 0.4746 | 0.00583 | -0.0779 | 81.4065
1.5 | 0.5209 | 0.00595 | -0.0751 | 87.5462
2 | 0.5668 | 0.00616 | -0.0722 | 92.013
2.5 | 0.612 | 0.00646 | -0.0693 | 94.7368
3 | 0.6536 | 0.007 | -0.0656 | 93.3714
3.5 | 0.6925 | 0.00781 | -0.0616 | 88.6684
4 | 0.7321 | 0.00875 | -0.0579 | 83.6686
4.5 | 0.7766 | 0.00944 | -0.0551 | 82.2669
5 | 0.821 | 0.0102 | -0.0523 | 80.4902
5.5 | 0.8642 | 0.01112 | -0.0494 | 77.7158
6 | 0.9077 | 0.01209 | -0.0466 | 75.0786
6.5 | 0.9474 | 0.01346 | -0.0431 | 70.3863
7 | 0.9889 | 0.0147 | -0.0397 | 67.2721
7.5 | 1.0241 | 0.0164 | -0.0354 | 62.4451
8 | 1.0638 | 0.01767 | -0.0319 | 60.2037
8.5 | 1.0904 | 0.02003 | -0.0266 | 54.4383
9 | 1.1244 | 0.02158 | -0.0223 | 52.1038
9.5 | 1.1486 | 0.02366 | -0.0169 | 48.5461
10 | 1.1681 | 0.02685 | -0.0113 | 43.5047
10.5 | 1.187 | 0.02971 | -0.0061 | 39.9529
11 | 1.1996 | 0.03262 | -0.0011 | 36.775
11.5 | 1.2025 | 0.03662 | 0.0035 | 32.8372
12 | 1.186 | 0.04302 | 0.0074 | 27.5686
12.5 | 1.1661 | 0.05006 | 0.0088 | 23.294
13 | 1.1365 | 0.05959 | 0.0068 | 19.072
13.5 | 1.1034 | 0.07145 | 0.0013 | 15.443
14 | 1.065 | 0.08661 | -0.0082 | 12.2965
14.5 | 1.0252 | 0.10412 | -0.0193 | 9.8463
15 | 0.9852 | 0.12259 | -0.0303 | 8.0365
15.5 | 0.8692 | 0.17141 | -0.0551 | 5.0709
16 | 0.867 | 0.18498 | -0.0599 | 4.687
16.5 | 0.8717 | 0.19722 | -0.0671 | 4.4199

## 31. Re 500k Mach 0.50 (1)
BIGFOIL.COM POLAR EXPORT
goe563
GOE 563 |  |  |  | Cl Max: | 1.181 | at alpha= | 20 | deg
JavaFoil+Calcfoil stall+Eppler ext transition |  |  |  | L/D Max: | 117.884 | at alpha= | 2.5 | deg
Re: | 500000 |  |  | Cd Min: | 0.00467 | at alpha= | 0.5 | deg
Mach: | 0.5 |  |  | Cl=0 at alpha= | -2.5077 | deg
|  |  |  | @ Cl=0.1, Cd= | 0.0068043
|  |  |  | @ Cl=0.4, Cd= | 0.0046718
|  |  |  | @ Cl=0.6, Cd= | 0.0052903
alpha (deg) | Cl | Cd | Cm | Cl/Cd
-20 | -0.902 | 0.21063 | -0.017 | -4.281
-19.5 | -0.877 | 0.2149 | -0.017 | -4.079
-19 | -0.852 | 0.20675 | -0.018 | -4.12
-18.5 | -0.827 | 0.20347 | -0.018 | -4.067
-18 | -0.803 | 0.19669 | -0.019 | -4.081
-17.5 | -0.78 | 0.18579 | -0.02 | -4.196
-17 | -0.752 | 0.17529 | -0.019 | -4.293
-16.5 | -0.725 | 0.1676 | -0.019 | -4.328
-16 | -0.7 | 0.17035 | -0.019 | -4.106
-15.5 | -0.674 | 0.16568 | -0.019 | -4.07
-15 | -0.649 | 0.16317 | -0.019 | -3.976
-14.5 | -0.623 | 0.15843 | -0.02 | -3.935
-14 | -0.598 | 0.15202 | -0.02 | -3.934
-13.5 | -0.573 | 0.1505 | -0.02 | -3.805
-13 | -0.547 | 0.14544 | -0.021 | -3.762
-12.5 | -0.522 | 0.12681 | -0.021 | -4.116
-12 | -0.496 | 0.13907 | -0.021 | -3.567
-11.5 | -0.469 | 0.17428 | -0.02 | -2.691
-11 | -0.443 | 0.11792 | -0.02 | -3.759
-10.5 | -0.418 | 0.11658 | -0.02 | -3.582
-10 | -0.392 | 0.11011 | -0.021 | -3.559
-9.5 | -0.366 | 0.11328 | -0.021 | -3.231
-9 | -0.34 | 0.11068 | -0.021 | -3.073
-8.5 | -0.314 | 0.0843 | -0.022 | -3.729
-8 | -0.288 | 0.08569 | -0.023 | -3.366
-7.5 | -0.398 | 0.05889 | -0.022 | -6.755
-7 | -0.397 | 0.05156 | -0.023 | -7.694
-6.5 | -0.373 | 0.04633 | -0.024 | -8.04
-6 | -0.338 | 0.04269 | -0.025 | -7.914
-5.5 | -0.297 | 0.03961 | -0.025 | -7.498
-5 | -0.252 | 0.037 | -0.026 | -6.813
-4.5 | -0.205 | 0.03528 | -0.027 | -5.797
-4 | -0.191 | 0.0073 | -0.057 | -26.137
-3.5 | -0.128 | 0.00749 | -0.058 | -17.086
-3 | -0.064 | 0.00733 | -0.059 | -8.752
-2.5 | 0.001 | 0.00807 | -0.06 | 0.065
-2 | 0.066 | 0.00716 | -0.061 | 9.187
-1.5 | 0.131 | 0.00648 | -0.062 | 20.252
-1 | 0.197 | 0.00679 | -0.063 | 29.033
-0.5 | 0.263 | 0.00621 | -0.064 | 42.362
0 | 0.332 | 0.00675 | -0.065 | 49.104
0.5 | 0.398 | 0.00467 | -0.065 | 85.092
1 | 0.464 | 0.00473 | -0.066 | 98.067
1.5 | 0.53 | 0.00496 | -0.067 | 106.737
2 | 0.596 | 0.00527 | -0.068 | 112.969
2.5 | 0.661 | 0.0056 | -0.069 | 117.884
3 | 0.725 | 0.01117 | -0.07 | 64.907
3.5 | 0.788 | 0.01172 | -0.071 | 67.25
4 | 0.841 | 0.01227 | -0.071 | 68.531
4.5 | 0.899 | 0.01297 | -0.072 | 69.323
5 | 0.955 | 0.01372 | -0.073 | 69.624
5.5 | 1.008 | 0.01455 | -0.073 | 69.267
6 | 1.056 | 0.01549 | -0.074 | 68.186
6.5 | 0.899 | 0.04289 | -0.035 | 20.959
7 | 0.928 | 0.04623 | -0.036 | 20.076
7.5 | 0.948 | 0.05019 | -0.035 | 18.88
8 | 0.952 | 0.05534 | -0.035 | 17.2
8.5 | 0.927 | 0.06338 | -0.035 | 14.634
9 | 0.802 | 0.07985 | -0.035 | 10.046
9.5 | 0.632 | 0.11377 | -0.035 | 5.555
10 | 0.658 | 0.11635 | -0.036 | 5.655
10.5 | 0.684 | 0.11905 | -0.036 | 5.745
11 | 0.71 | 0.12209 | -0.036 | 5.813
11.5 | 0.736 | 0.12671 | -0.037 | 5.806
12 | 0.762 | 0.12806 | -0.038 | 5.949
12.5 | 0.79 | 0.13428 | -0.043 | 5.885
13 | 0.816 | 0.14036 | -0.044 | 5.815
13.5 | 0.842 | 0.14311 | -0.045 | 5.883
14 | 0.868 | 0.1482 | -0.046 | 5.858
14.5 | 0.895 | 0.1551 | -0.047 | 5.769
15 | 0.923 | 0.1698 | -0.051 | 5.439
15.5 | 0.949 | 0.17009 | -0.051 | 5.58
16 | 0.974 | 0.18798 | -0.051 | 5.181
16.5 | 0.999 | 0.18879 | -0.052 | 5.294
17 | 1.025 | 0.18472 | -0.053 | 5.55
17.5 | 1.051 | 0.19173 | -0.054 | 5.484
18 | 1.078 | 0.1986 | -0.055 | 5.428
18.5 | 1.107 | 0.20992 | -0.058 | 5.276
19 | 1.131 | 0.20697 | -0.058 | 5.467
19.5 | 1.156 | 0.2106 | -0.059 | 5.49
20 | 1.181 | 0.21585 | -0.059 | 5.471

## 32. Re 500k Mach 0.50 (2)
BIGFOIL.COM POLAR EXPORT
goe563
GOE 563 |  |  |  | Cl Max: | 1.0878 | at alpha= | 8.5 | deg
XFOIL ncrit=9 |  |  |  | L/D Max: | 91.9208 | at alpha= | 2 | deg
Re: | 500000 |  |  | Cd Min: | 0.2621 | at alpha= | -20 | deg
Mach: | 0.5 |  |  | Cl=0 at alpha= | -2.5955 | deg
|  |  |  | @ Cl=0.1, Cd= | 0.0089292
|  |  |  | @ Cl=0.4, Cd= | 0.0060378
|  |  |  | @ Cl=0.6, Cd= | 0.00661
alpha (deg) | Cl | Cd | Cm | Cl/Cd
-20 | -0.74 | 0.2621 | 0.038 | -2.8233
-19.5 | -0.7189 | 0.25369 | 0.0343 | -2.8338
-19 | -0.698 | 0.24629 | 0.0303 | -2.8341
-18.5 | -0.6771 | 0.23878 | 0.0261 | -2.8357
-18 | -0.6563 | 0.23077 | 0.0214 | -2.844
-17.5 | -0.6386 | 0.22295 | 0.0157 | -2.8643
-17 | -0.6177 | 0.21447 | 0.0127 | -2.8801
-16.5 | -0.5972 | 0.20728 | 0.0096 | -2.8811
-16 | -0.5775 | 0.19993 | 0.006 | -2.8885
-15.5 | -0.5594 | 0.19187 | 0.0014 | -2.9155
-15 | -0.5469 | 0.18452 | -0.0043 | -2.9639
-14.5 | -0.525 | 0.17609 | -0.0054 | -2.9814
-14 | -0.507 | 0.1691 | -0.008 | -2.9982
-13.5 | -0.4907 | 0.16174 | -0.011 | -3.0339
-13 | -0.4804 | 0.15392 | -0.0161 | -3.1211
-12.5 | -0.4735 | 0.14629 | -0.0207 | -3.2367
-12 | -0.4518 | 0.13863 | -0.02 | -3.259
-11.5 | -0.4383 | 0.13185 | -0.022 | -3.3242
-11 | -0.4284 | 0.12449 | -0.0249 | -3.4412
-10 | -0.4219 | 0.10829 | -0.0317 | -3.896
-9.5 | -0.4061 | 0.10265 | -0.0313 | -3.9562
-9 | -0.3995 | 0.09606 | -0.033 | -4.1589
-8.5 | -0.4054 | 0.08803 | -0.0388 | -4.6052
-7.5 | -0.4162 | 0.07496 | -0.0369 | -5.5523
-7 | -0.4443 | 0.06991 | -0.0331 | -6.3553
-6.5 | -0.4507 | 0.0505 | -0.0587 | -8.9248
-6 | -0.4221 | 0.03704 | -0.0731 | -11.3958
-5.5 | -0.3723 | 0.02863 | -0.0797 | -13.0038
-5 | -0.3173 | 0.02 | -0.083 | -15.865
-4.5 | -0.2549 | 0.01565 | -0.0826 | -16.2875
-4 | -0.1771 | 0.01334 | -0.0838 | -13.2759
-3.5 | -0.1131 | 0.01179 | -0.082 | -9.5929
-3 | -0.0508 | 0.01058 | -0.0801 | -4.8015
-2.5 | 0.012 | 0.00979 | -0.0783 | 1.2257
-2 | 0.0747 | 0.00913 | -0.0766 | 8.1818
-1.5 | 0.1377 | 0.00863 | -0.0751 | 15.956
-1 | 0.1976 | 0.00816 | -0.0732 | 24.2157
-0.5 | 0.2497 | 0.007 | -0.0704 | 35.6714
0 | 0.2959 | 0.00598 | -0.0651 | 49.4816
0.5 | 0.4039 | 0.00604 | -0.0726 | 66.8709
1 | 0.5047 | 0.00623 | -0.0791 | 81.0112
1.5 | 0.5795 | 0.00645 | -0.0804 | 89.845
2 | 0.6269 | 0.00682 | -0.0759 | 91.9208
2.5 | 0.6713 | 0.00741 | -0.0709 | 90.5938
3 | 0.7108 | 0.00834 | -0.0651 | 85.2278
3.5 | 0.7547 | 0.00924 | -0.0602 | 81.6775
4 | 0.8028 | 0.01001 | -0.0558 | 80.1998
4.5 | 0.8512 | 0.01085 | -0.0514 | 78.4516
5.5 | 0.9442 | 0.01305 | -0.0416 | 72.3525
6 | 0.9852 | 0.01461 | -0.0356 | 67.4333
6.5 | 1.021 | 0.01638 | -0.0286 | 62.3321
7 | 1.0448 | 0.0185 | -0.02 | 56.4757
7.5 | 1.0661 | 0.0212 | -0.0117 | 50.2877
8 | 1.0855 | 0.02443 | -0.0043 | 44.4331
8.5 | 1.0878 | 0.02919 | 0.0028 | 37.2662
9 | 1.0832 | 0.0349 | 0.0082 | 31.0372
9.5 | 1.0619 | 0.04265 | 0.0102 | 24.898
10 | 1.0322 | 0.05265 | 0.0076 | 19.6049
10.5 | 0.9986 | 0.06535 | 0.0001 | 15.2808
11 | 0.9615 | 0.08076 | -0.0103 | 11.9056
11.5 | 0.926 | 0.09686 | -0.0204 | 9.5602
12 | 0.8908 | 0.11376 | -0.0299 | 7.8305
12.5 | 0.8679 | 0.12938 | -0.0382 | 6.7081
13 | 0.8596 | 0.14276 | -0.0451 | 6.0213
13.5 | 0.8572 | 0.15573 | -0.0518 | 5.5044

## 33. Re 750k Mach 0.00 (1)
BIGFOIL.COM POLAR EXPORT
goe563
GOE 563 |  |  |  | Cl Max: | 1.297 | at alpha= | 10.5 | deg
JavaFoil+Calcfoil stall+Eppler ext transition |  |  |  | L/D Max: | 123.961 | at alpha= | 2.5 | deg
Re: | 750000 |  |  | Cd Min: | 0.00398 | at alpha= | 0.5 | deg
Mach: | 0 |  |  | Cl=0 at alpha= | -2.5 | deg
|  |  |  | @ Cl=0.1, Cd= | 0.006089
|  |  |  | @ Cl=0.4, Cd= | 0.0040572
|  |  |  | @ Cl=0.6, Cd= | 0.0051745
alpha (deg) | Cl | Cd | Cm | Cl/Cd
-18.5 | -0.58 | 0.17744 | -0.013 | -3.266
-18 | -0.599 | 0.16907 | -0.014 | -3.542
-17.5 | -0.618 | 0.1578 | -0.014 | -3.914
-17 | -0.636 | 0.14929 | -0.014 | -4.257
-16.5 | -0.652 | 0.14155 | -0.015 | -4.607
-16 | -0.667 | 0.13231 | -0.015 | -5.042
-15.5 | -0.68 | 0.12514 | -0.015 | -5.437
-15 | -0.691 | 0.11686 | -0.016 | -5.915
-14.5 | -0.699 | 0.11003 | -0.016 | -6.357
-14 | -0.705 | 0.10325 | -0.016 | -6.825
-13.5 | -0.706 | 0.09679 | -0.016 | -7.298
-13 | -0.704 | 0.0904 | -0.016 | -7.791
-12.5 | -0.699 | 0.08542 | -0.017 | -8.183
-12 | -0.69 | 0.08043 | -0.017 | -8.578
-11.5 | -0.677 | 0.07542 | -0.017 | -8.974
-11 | -0.66 | 0.0708 | -0.018 | -9.32
-10.5 | -0.639 | 0.06671 | -0.018 | -9.579
-10 | -0.612 | 0.06271 | -0.019 | -9.762
-9.5 | -0.579 | 0.05909 | -0.019 | -9.807
-9 | -0.545 | 0.05489 | -0.02 | -9.937
-8.5 | -0.51 | 0.05195 | -0.02 | -9.808
-8 | -0.472 | 0.04859 | -0.021 | -9.72
-7.5 | -0.434 | 0.04606 | -0.021 | -9.418
-7 | -0.397 | 0.04197 | -0.025 | -9.452
-6.5 | -0.435 | 0.00742 | -0.046 | -58.59
-6 | -0.383 | 0.00727 | -0.046 | -52.716
-5.5 | -0.33 | 0.00731 | -0.047 | -45.228
-5 | -0.277 | 0.00708 | -0.048 | -39.133
-4.5 | -0.223 | 0.00654 | -0.049 | -34.037
-4 | -0.167 | 0.00755 | -0.05 | -22.166
-3.5 | -0.112 | 0.00658 | -0.05 | -17.003
-3 | -0.056 | 0.00646 | -0.051 | -8.659
-2.5 | 0 | 0.00636 | -0.052 | 0.071
-2 | 0.057 | 0.00627 | -0.053 | 9.106
-1.5 | 0.114 | 0.00603 | -0.054 | 18.89
-1 | 0.171 | 0.00622 | -0.054 | 27.452
-0.5 | 0.228 | 0.00661 | -0.055 | 34.458
0 | 0.287 | 0.00603 | -0.056 | 47.607
0.5 | 0.345 | 0.00398 | -0.057 | 86.594
1 | 0.402 | 0.00406 | -0.058 | 99.001
1.5 | 0.459 | 0.00421 | -0.058 | 108.941
2 | 0.516 | 0.00439 | -0.059 | 117.553
2.5 | 0.573 | 0.00462 | -0.06 | 123.961
3 | 0.629 | 0.00577 | -0.061 | 109.139
3.5 | 0.685 | 0.00953 | -0.061 | 71.944
4 | 0.741 | 0.00985 | -0.062 | 75.218
4.5 | 0.796 | 0.01028 | -0.063 | 77.383
5 | 0.85 | 0.01071 | -0.064 | 79.362
5.5 | 0.903 | 0.01115 | -0.064 | 81
6 | 0.955 | 0.01161 | -0.065 | 82.271
6.5 | 1.006 | 0.01214 | -0.066 | 82.853
7 | 1.056 | 0.01269 | -0.067 | 83.191
7.5 | 1.104 | 0.01326 | -0.068 | 83.26
8 | 1.139 | 0.01394 | -0.068 | 81.691
8.5 | 1.182 | 0.01479 | -0.068 | 79.918
9 | 1.223 | 0.01541 | -0.069 | 79.352
9.5 | 1.256 | 0.01644 | -0.069 | 76.442
10 | 1.281 | 0.01718 | -0.07 | 74.585
10.5 | 1.297 | 0.01847 | -0.07 | 70.208
11 | 1.08 | 0.0686 | -0.034 | 15.748
11.5 | 1.089 | 0.07317 | -0.035 | 14.879
12 | 1.092 | 0.07728 | -0.035 | 14.134
12.5 | 1.16 | 0.05884 | -0.058 | 19.708
13 | 1.115 | 0.07782 | -0.051 | 14.333
13.5 | 1.095 | 0.08668 | -0.049 | 12.63
14 | 1.07 | 0.09768 | -0.045 | 10.955
14.5 | 1.053 | 0.10196 | -0.046 | 10.331
15 | 1.024 | 0.1114 | -0.043 | 9.192
15.5 | 0.997 | 0.11977 | -0.042 | 8.324

## 34. Re 750k Mach 0.00 (2)
BIGFOIL.COM POLAR EXPORT
goe563
GOE 563 |  |  |  | Cl Max: | 1.3366 | at alpha= | 14.5 | deg
XFOIL ncrit=9 |  |  |  | L/D Max: | 102.669 | at alpha= | 2.5 | deg
Re: | 750000 |  |  | Cd Min: | 0.23508 | at alpha= | 19.5 | deg
Mach: | 0 |  |  | Cl=0 at alpha= | -2.6317 | deg
|  |  |  | @ Cl=0.1, Cd= | 0.006954
|  |  |  | @ Cl=0.4, Cd= | 0.0048974
|  |  |  | @ Cl=0.6, Cd= | 0.0058875
alpha (deg) | Cl | Cd | Cm | Cl/Cd
-16.5 | -0.5735 | 0.18744 | 0.0056 | -3.0596
-16 | -0.5585 | 0.18194 | 0.0036 | -3.0697
-15.5 | -0.5443 | 0.17604 | 0.0011 | -3.0919
-15 | -0.5323 | 0.16916 | -0.0018 | -3.1467
-14.5 | -0.5298 | 0.15929 | -0.0072 | -3.326
-14 | -0.5184 | 0.15237 | -0.0083 | -3.4022
-13.5 | -0.5056 | 0.14673 | -0.01 | -3.4458
-13 | -0.496 | 0.14004 | -0.0123 | -3.5418
-12 | -0.8889 | 0.03846 | -0.0683 | -23.1123
-11.5 | -0.909 | 0.03222 | -0.0639 | -28.2123
-11 | -0.904 | 0.02856 | -0.0588 | -31.6527
-10.5 | -0.8855 | 0.02654 | -0.0539 | -33.3647
-10 | -0.8735 | 0.0235 | -0.0483 | -37.1702
-9.5 | -0.8134 | 0.02266 | -0.0504 | -35.8959
-9 | -0.7517 | 0.02091 | -0.0531 | -35.9493
-8.5 | -0.6968 | 0.01861 | -0.0546 | -37.4422
-8 | -0.6322 | 0.01806 | -0.0571 | -35.0055
-7.5 | -0.5652 | 0.01732 | -0.0599 | -32.6328
-7 | -0.5113 | 0.01506 | -0.0606 | -33.9509
-6.5 | -0.4463 | 0.01405 | -0.063 | -31.7651
-6 | -0.3778 | 0.01304 | -0.0659 | -28.9724
-5.5 | -0.319 | 0.01142 | -0.067 | -27.9335
-5 | -0.2575 | 0.01058 | -0.0682 | -24.3384
-4.5 | -0.1987 | 0.00993 | -0.0687 | -20.0101
-4 | -0.1436 | 0.00907 | -0.0684 | -15.8324
-3.5 | -0.0918 | 0.00852 | -0.0673 | -10.7746
-3 | -0.0386 | 0.00812 | -0.0665 | -4.7537
-2.5 | 0.0138 | 0.0076 | -0.0656 | 1.8158
-2 | 0.0667 | 0.00732 | -0.0646 | 9.112
-1 | 0.1677 | 0.00621 | -0.0622 | 27.0048
-0.5 | 0.2154 | 0.00554 | -0.0605 | 38.8809
0 | 0.2561 | 0.0047 | -0.0567 | 54.4894
0.5 | 0.3352 | 0.00473 | -0.0611 | 70.8668
1 | 0.4126 | 0.00493 | -0.0655 | 83.6917
1.5 | 0.4928 | 0.00515 | -0.0707 | 95.6893
2 | 0.55 | 0.00539 | -0.071 | 102.0408
2.5 | 0.5924 | 0.00577 | -0.0681 | 102.669
3 | 0.6325 | 0.00639 | -0.0649 | 98.9828
3.5 | 0.6719 | 0.00719 | -0.0616 | 93.4492
4 | 0.715 | 0.00782 | -0.0591 | 91.4322
5 | 0.8033 | 0.00906 | -0.0546 | 88.6645
5.5 | 0.8454 | 0.00989 | -0.0521 | 85.4803
6 | 0.889 | 0.01065 | -0.0499 | 83.4742
6.5 | 0.9289 | 0.01179 | -0.0471 | 78.7871
7 | 0.9725 | 0.01263 | -0.0448 | 76.9992
7.5 | 1.0159 | 0.01349 | -0.0426 | 75.3076
8 | 1.0545 | 0.01478 | -0.0396 | 71.3464
8.5 | 1.0983 | 0.01553 | -0.0376 | 70.7212
9 | 1.1329 | 0.01702 | -0.0342 | 66.5629
9.5 | 1.1733 | 0.01792 | -0.0318 | 65.4743
10 | 1.21 | 0.01901 | -0.0289 | 63.6507
10.5 | 1.233 | 0.02092 | -0.0239 | 58.9388
11 | 1.2603 | 0.02216 | -0.0195 | 56.8727
11.5 | 1.2844 | 0.02364 | -0.0151 | 54.3316
12 | 1.3042 | 0.02543 | -0.0107 | 51.2859
12.5 | 1.3052 | 0.029 | -0.0049 | 45.0069
13 | 1.3195 | 0.03152 | -0.0012 | 41.8623
13.5 | 1.3249 | 0.03507 | 0.0024 | 37.7787
14 | 1.3308 | 0.03876 | 0.0048 | 34.3344
14.5 | 1.3366 | 0.04275 | 0.006 | 31.2655
15 | 1.3281 | 0.04893 | 0.0063 | 27.1429
15.5 | 1.3181 | 0.05601 | 0.0049 | 23.5333
16 | 1.2948 | 0.06597 | 0.0013 | 19.6271
16.5 | 1.2629 | 0.07862 | -0.0046 | 16.0633
17 | 1.2272 | 0.09338 | -0.0126 | 13.142
17.5 | 1.1916 | 0.10928 | -0.0217 | 10.9041
18 | 1.1506 | 0.12735 | -0.0324 | 9.0349
19 | 0.9163 | 0.22957 | -0.0838 | 3.9914
19.5 | 0.9318 | 0.23508 | -0.087 | 3.9638

## 35. Re 750k Mach 0.10 (1)
BIGFOIL.COM POLAR EXPORT
goe563
GOE 563 |  |  |  | Cl Max: | 1.298 | at alpha= | 10.5 | deg
JavaFoil+Calcfoil stall+Eppler ext transition |  |  |  | L/D Max: | 124.419 | at alpha= | 2.5 | deg
Re: | 750000 |  |  | Cd Min: | 0.00401 | at alpha= | 0.5 | deg
Mach: | 0.1 |  |  | Cl=0 at alpha= | -2.5 | deg
|  |  |  | @ Cl=0.1, Cd= | 0.0060705
|  |  |  | @ Cl=0.4, Cd= | 0.0040472
|  |  |  | @ Cl=0.6, Cd= | 0.00511
alpha (deg) | Cl | Cd | Cm | Cl/Cd
-18.5 | -0.535 | 0.18475 | -0.013 | -2.894
-18 | -0.557 | 0.17911 | -0.014 | -3.11
-17.5 | -0.579 | 0.1645 | -0.014 | -3.519
-17 | -0.6 | 0.15203 | -0.014 | -3.947
-16.5 | -0.62 | 0.14418 | -0.015 | -4.3
-16 | -0.638 | 0.13553 | -0.015 | -4.711
-15.5 | -0.655 | 0.12722 | -0.015 | -5.149
-15 | -0.669 | 0.11839 | -0.016 | -5.654
-14.5 | -0.681 | 0.10987 | -0.016 | -6.198
-14 | -0.689 | 0.1041 | -0.016 | -6.621
-13.5 | -0.694 | 0.09737 | -0.017 | -7.127
-13 | -0.694 | 0.09177 | -0.016 | -7.568
-12.5 | -0.692 | 0.08616 | -0.017 | -8.028
-12 | -0.685 | 0.08113 | -0.017 | -8.439
-11.5 | -0.673 | 0.07615 | -0.017 | -8.844
-11 | -0.658 | 0.07134 | -0.018 | -9.223
-10.5 | -0.638 | 0.06714 | -0.018 | -9.506
-10 | -0.612 | 0.06303 | -0.019 | -9.714
-9.5 | -0.58 | 0.05933 | -0.019 | -9.775
-9 | -0.546 | 0.05511 | -0.02 | -9.913
-8.5 | -0.511 | 0.05179 | -0.02 | -9.86
-8 | -0.474 | 0.0488 | -0.021 | -9.709
-7.5 | -0.435 | 0.04619 | -0.021 | -9.421
-7 | -0.396 | 0.04332 | -0.022 | -9.129
-6.5 | -0.361 | 0.03662 | -0.029 | -9.862
-6 | -0.385 | 0.00724 | -0.047 | -53.136
-5.5 | -0.332 | 0.00728 | -0.047 | -45.566
-5 | -0.278 | 0.00705 | -0.048 | -39.459
-4.5 | -0.224 | 0.00659 | -0.049 | -33.907
-4 | -0.168 | 0.00755 | -0.05 | -22.278
-3.5 | -0.113 | 0.00652 | -0.051 | -17.259
-3 | -0.056 | 0.00641 | -0.051 | -8.766
-2.5 | 0 | 0.00629 | -0.052 | 0.072
-2 | 0.057 | 0.00633 | -0.053 | 9.065
-1.5 | 0.115 | 0.00598 | -0.054 | 19.141
-1 | 0.172 | 0.00618 | -0.055 | 27.808
-0.5 | 0.229 | 0.00656 | -0.055 | 34.937
0 | 0.289 | 0.00612 | -0.056 | 47.213
0.5 | 0.346 | 0.00401 | -0.057 | 86.449
1 | 0.404 | 0.00405 | -0.058 | 99.655
1.5 | 0.461 | 0.00418 | -0.059 | 110.457
2 | 0.519 | 0.00444 | -0.059 | 116.776
2.5 | 0.576 | 0.00463 | -0.06 | 124.419
3 | 0.633 | 0.00577 | -0.061 | 109.688
3.5 | 0.689 | 0.00952 | -0.062 | 72.332
4 | 0.744 | 0.00986 | -0.063 | 75.495
4.5 | 0.799 | 0.01032 | -0.063 | 77.453
5 | 0.854 | 0.01073 | -0.064 | 79.536
5.5 | 0.907 | 0.01118 | -0.065 | 81.103
6 | 0.959 | 0.01167 | -0.066 | 82.199
6.5 | 1.01 | 0.01223 | -0.066 | 82.621
7 | 1.06 | 0.01277 | -0.067 | 83.037
7.5 | 1.109 | 0.01336 | -0.068 | 83.015
8 | 1.143 | 0.01406 | -0.068 | 81.281
8.5 | 1.185 | 0.01492 | -0.068 | 79.449
9 | 1.226 | 0.01555 | -0.069 | 78.818
9.5 | 1.259 | 0.01645 | -0.07 | 76.567
10 | 1.282 | 0.01735 | -0.07 | 73.903
10.5 | 1.298 | 0.01838 | -0.071 | 70.591
11 | 1.079 | 0.06912 | -0.034 | 15.605
11.5 | 1.085 | 0.07346 | -0.035 | 14.768
12 | 1.106 | 0.07276 | -0.047 | 15.202
12.5 | 1.125 | 0.06878 | -0.054 | 16.362
13 | 1.091 | 0.08365 | -0.048 | 13.044
13.5 | 1.078 | 0.08809 | -0.049 | 12.238
14 | 1.046 | 0.10005 | -0.043 | 10.455
14.5 | 1.021 | 0.10849 | -0.042 | 9.411
15 | 0.995 | 0.11619 | -0.042 | 8.56
15.5 | 0.963 | 0.12299 | -0.04 | 7.827

## 36. Re 750k Mach 0.10 (2)
BIGFOIL.COM POLAR EXPORT
goe563
GOE 563 |  |  |  | Cl Max: | 1.3157 | at alpha= | 14.5 | deg
XFOIL ncrit=9 |  |  |  | L/D Max: | 102.234 | at alpha= | 2.5 | deg
Re: | 750000 |  |  | Cd Min: | 0.23626 | at alpha= | 19.5 | deg
Mach: | 0.1 |  |  | Cl=0 at alpha= | -2.6302 | deg
|  |  |  | @ Cl=0.1, Cd= | 0.0071298
|  |  |  | @ Cl=0.4, Cd= | 0.0049045
|  |  |  | @ Cl=0.6, Cd= | 0.0058969
alpha (deg) | Cl | Cd | Cm | Cl/Cd
-15.5 | -0.5443 | 0.17656 | 0.0011 | -3.0828
-15 | -0.5321 | 0.16962 | -0.0018 | -3.137
-14.5 | -0.5292 | 0.15987 | -0.0072 | -3.3102
-14 | -0.5174 | 0.15297 | -0.0082 | -3.3824
-13.5 | -0.5045 | 0.14728 | -0.01 | -3.4254
-13 | -0.4947 | 0.14057 | -0.0123 | -3.5192
-12.5 | -0.4958 | 0.13054 | -0.0178 | -3.7981
-12 | -0.4922 | 0.12178 | -0.0209 | -4.0417
-11.5 | -0.7826 | 0.04676 | -0.0652 | -16.7365
-11 | -0.8672 | 0.03348 | -0.0631 | -25.902
-10.5 | -0.8721 | 0.02898 | -0.0569 | -30.0932
-10 | -0.8721 | 0.0247 | -0.0503 | -35.3077
-9.5 | -0.8157 | 0.024 | -0.0515 | -33.9875
-9 | -0.7551 | 0.0218 | -0.0541 | -34.6376
-8.5 | -0.7007 | 0.019 | -0.0556 | -36.8789
-8 | -0.6353 | 0.01855 | -0.0581 | -34.248
-7.5 | -0.5686 | 0.01743 | -0.0608 | -32.6219
-7 | -0.514 | 0.01529 | -0.0615 | -33.6167
-6.5 | -0.4484 | 0.01423 | -0.0638 | -31.5109
-6 | -0.3781 | 0.01367 | -0.0668 | -27.6591
-5.5 | -0.3209 | 0.01152 | -0.0676 | -27.8559
-5 | -0.2585 | 0.01066 | -0.0689 | -24.2495
-4.5 | -0.2001 | 0.00998 | -0.0692 | -20.0501
-4 | -0.144 | 0.00912 | -0.069 | -15.7895
-3.5 | -0.0923 | 0.00854 | -0.0678 | -10.808
-3 | -0.0389 | 0.00815 | -0.0669 | -4.773
-2.5 | 0.0137 | 0.00762 | -0.0659 | 1.7979
-2 | 0.0669 | 0.00733 | -0.065 | 9.1269
-1.5 | 0.1198 | 0.00701 | -0.064 | 17.0899
-1 | 0.1687 | 0.00625 | -0.0626 | 26.992
-0.5 | 0.2169 | 0.00558 | -0.0609 | 38.871
0 | 0.2574 | 0.00473 | -0.057 | 54.4186
0.5 | 0.336 | 0.00474 | -0.0612 | 70.8861
1 | 0.4138 | 0.00494 | -0.0656 | 83.7652
1.5 | 0.4945 | 0.00516 | -0.0708 | 95.8333
2 | 0.5526 | 0.00542 | -0.0712 | 101.9557
2.5 | 0.595 | 0.00582 | -0.0682 | 102.2337
3 | 0.6353 | 0.00644 | -0.065 | 98.6491
3.5 | 0.6748 | 0.00725 | -0.0617 | 93.0759
4 | 0.7182 | 0.00788 | -0.0592 | 91.1421
4.5 | 0.7632 | 0.00844 | -0.0569 | 90.4265
5 | 0.8071 | 0.00912 | -0.0546 | 88.4978
5.5 | 0.8493 | 0.00996 | -0.052 | 85.2711
6 | 0.8934 | 0.0107 | -0.0497 | 83.4953
6.5 | 0.933 | 0.01191 | -0.0467 | 78.3375
7 | 0.9767 | 0.01277 | -0.0444 | 76.4839
7.5 | 1.0205 | 0.01362 | -0.0421 | 74.9266
8 | 1.0595 | 0.01489 | -0.0391 | 71.1551
8.5 | 1.1028 | 0.01571 | -0.0368 | 70.1973
9 | 1.1375 | 0.0172 | -0.0333 | 66.1337
9.5 | 1.1768 | 0.01822 | -0.0305 | 64.5884
10 | 1.2116 | 0.01945 | -0.0272 | 62.2931
10.5 | 1.2332 | 0.02131 | -0.0218 | 57.8695
11 | 1.2588 | 0.02273 | -0.0172 | 55.3806
11.5 | 1.2818 | 0.02435 | -0.0127 | 52.6407
12 | 1.2965 | 0.02663 | -0.0078 | 48.6857
12.5 | 1.2998 | 0.03015 | -0.0025 | 43.1111
13 | 1.31 | 0.03318 | 0.0013 | 39.4816
13.5 | 1.3114 | 0.03733 | 0.0046 | 35.1299
14 | 1.3135 | 0.04164 | 0.0065 | 31.5442
14.5 | 1.3157 | 0.04637 | 0.007 | 28.3739
15 | 1.3012 | 0.05385 | 0.0061 | 24.1634
15.5 | 1.2859 | 0.06242 | 0.0032 | 20.6008
16 | 1.2585 | 0.07403 | -0.0021 | 16.9999
16.5 | 1.2239 | 0.08828 | -0.0098 | 13.8638
17 | 1.1847 | 0.10472 | -0.0192 | 11.313
17.5 | 1.1405 | 0.12336 | -0.0301 | 9.2453
18.5 | 0.9047 | 0.22406 | -0.0808 | 4.0378
19 | 0.9187 | 0.23075 | -0.0846 | 3.9814
19.5 | 0.9345 | 0.23626 | -0.0878 | 3.9554

## 37. Re 750k Mach 0.25 (1)
BIGFOIL.COM POLAR EXPORT
goe563
GOE 563 |  |  |  | Cl Max: | 1.239 | at alpha= | 9 | deg
JavaFoil+Calcfoil stall+Eppler ext transition |  |  |  | L/D Max: | 129.483 | at alpha= | 2.5 | deg
Re: | 750000 |  |  | Cd Min: | 0.00397 | at alpha= | 0.5 | deg
Mach: | 0.25 |  |  | Cl=0 at alpha= | -2.5 | deg
|  |  |  | @ Cl=0.1, Cd= | 0.0057658
|  |  |  | @ Cl=0.4, Cd= | 0.0039775
|  |  |  | @ Cl=0.6, Cd= | 0.0047548
alpha (deg) | Cl | Cd | Cm | Cl/Cd
-16.5 | -0.317 | 0.20828 | -0.014 | -1.522
-16 | -0.374 | 0.182 | -0.015 | -2.053
-15.5 | -0.425 | 0.16788 | -0.015 | -2.534
-15 | -0.473 | 0.14994 | -0.016 | -3.154
-14.5 | -0.516 | 0.13121 | -0.016 | -3.93
-14 | -0.553 | 0.1218 | -0.017 | -4.54
-13.5 | -0.584 | 0.11071 | -0.017 | -5.279
-13 | -0.609 | 0.10028 | -0.017 | -6.076
-12.5 | -0.627 | 0.09274 | -0.017 | -6.757
-12 | -0.637 | 0.08621 | -0.017 | -7.394
-11.5 | -0.641 | 0.08057 | -0.018 | -7.957
-11 | -0.638 | 0.07444 | -0.018 | -8.568
-10.5 | -0.628 | 0.0698 | -0.019 | -8.995
-10 | -0.608 | 0.06517 | -0.019 | -9.331
-9.5 | -0.58 | 0.06113 | -0.02 | -9.482
-9 | -0.549 | 0.05688 | -0.02 | -9.643
-8.5 | -0.515 | 0.05278 | -0.021 | -9.759
-8 | -0.479 | 0.04917 | -0.021 | -9.749
-7.5 | -0.442 | 0.04664 | -0.022 | -9.474
-7 | -0.402 | 0.04374 | -0.022 | -9.2
-6.5 | -0.364 | 0.03994 | -0.026 | -9.11
-6 | -0.393 | 0.0071 | -0.048 | -55.369
-5.5 | -0.339 | 0.00697 | -0.049 | -48.696
-5 | -0.285 | 0.00705 | -0.05 | -40.409
-4.5 | -0.229 | 0.00644 | -0.05 | -35.557
-4 | -0.173 | 0.00665 | -0.051 | -25.953
-3.5 | -0.115 | 0.00652 | -0.052 | -17.704
-3 | -0.058 | 0.0064 | -0.053 | -9.016
-2.5 | 0 | 0.00627 | -0.054 | 0.075
-2 | 0.059 | 0.00628 | -0.054 | 9.38
-1.5 | 0.118 | 0.00554 | -0.055 | 21.218
-1 | 0.176 | 0.00615 | -0.056 | 28.695
-0.5 | 0.235 | 0.00669 | -0.057 | 35.19
0 | 0.297 | 0.00603 | -0.058 | 49.233
0.5 | 0.356 | 0.00397 | -0.059 | 89.613
1 | 0.415 | 0.00398 | -0.059 | 104.163
1.5 | 0.474 | 0.00417 | -0.06 | 113.779
2 | 0.533 | 0.00434 | -0.061 | 122.929
2.5 | 0.592 | 0.00457 | -0.062 | 129.483
3 | 0.65 | 0.00591 | -0.063 | 109.86
3.5 | 0.707 | 0.00977 | -0.063 | 72.388
4 | 0.764 | 0.01007 | -0.064 | 75.926
4.5 | 0.82 | 0.01057 | -0.065 | 77.591
5 | 0.876 | 0.01103 | -0.066 | 79.37
5.5 | 0.93 | 0.01151 | -0.067 | 80.748
6 | 0.983 | 0.01207 | -0.067 | 81.436
6.5 | 1.034 | 0.01267 | -0.068 | 81.594
7 | 1.084 | 0.01328 | -0.069 | 81.623
7.5 | 1.118 | 0.01408 | -0.069 | 79.444
8 | 1.162 | 0.01472 | -0.07 | 78.972
8.5 | 1.202 | 0.01581 | -0.07 | 76.06
9 | 1.239 | 0.01657 | -0.071 | 74.816
9.5 | 1.04 | 0.05816 | -0.034 | 17.876
10 | 1.053 | 0.0623 | -0.034 | 16.901
10.5 | 1.059 | 0.06664 | -0.035 | 15.899
11 | 1.057 | 0.07172 | -0.034 | 14.744
11.5 | 1.048 | 0.07634 | -0.036 | 13.732
12 | 1.035 | 0.08184 | -0.041 | 12.648
12.5 | 1.006 | 0.08846 | -0.041 | 11.376
13 | 0.966 | 0.09721 | -0.039 | 9.937
13.5 | 0.919 | 0.10679 | -0.037 | 8.608
14 | 0.866 | 0.11599 | -0.037 | 7.464

## 38. Re 750k Mach 0.25 (2)
BIGFOIL.COM POLAR EXPORT
goe563
GOE 563 |  |  |  | Cl Max: | 1.2529 | at alpha= | 11.5 | deg
XFOIL ncrit=9 |  |  |  | L/D Max: | 101.996 | at alpha= | 2 | deg
Re: | 750000 |  |  | Cd Min: | 0.19101 | at alpha= | 16.5 | deg
Mach: | 0.25 |  |  | Cl=0 at alpha= | -2.6292 | deg
|  |  |  | @ Cl=0.1, Cd= | 0.007262
|  |  |  | @ Cl=0.4, Cd= | 0.0049669
|  |  |  | @ Cl=0.6, Cd= | 0.0059238
alpha (deg) | Cl | Cd | Cm | Cl/Cd
-13.5 | -0.4993 | 0.15016 | -0.01 | -3.3251
-13 | -0.4886 | 0.14331 | -0.0125 | -3.4094
-12.5 | -0.4882 | 0.13363 | -0.0179 | -3.6534
-12 | -0.4828 | 0.12527 | -0.0208 | -3.8541
-11.5 | -0.4812 | 0.11612 | -0.0238 | -4.144
-11 | -0.466 | 0.11205 | -0.0236 | -4.1589
-10.5 | -0.4744 | 0.10099 | -0.0278 | -4.6975
-10 | -0.4841 | 0.09067 | -0.032 | -5.3391
-9.5 | -0.505 | 0.07899 | -0.0372 | -6.3932
-9 | -0.5513 | 0.06516 | -0.0443 | -8.4607
-8.5 | -0.6903 | 0.02957 | -0.0605 | -23.3446
-8 | -0.6493 | 0.02198 | -0.0632 | -29.5405
-7.5 | -0.5824 | 0.02007 | -0.0659 | -29.0184
-7 | -0.5263 | 0.01727 | -0.0662 | -30.4748
-6.5 | -0.4595 | 0.01554 | -0.0684 | -29.5689
-6 | -0.3875 | 0.01424 | -0.0712 | -27.2121
-5.5 | -0.3299 | 0.0122 | -0.0712 | -27.041
-5 | -0.264 | 0.01113 | -0.0726 | -23.7197
-4.5 | -0.2067 | 0.01029 | -0.072 | -20.0875
-3.5 | -0.0948 | 0.00872 | -0.0703 | -10.8716
-3 | -0.0402 | 0.00829 | -0.0691 | -4.8492
-2.5 | 0.014 | 0.00778 | -0.0679 | 1.7995
-2 | 0.069 | 0.00744 | -0.0669 | 9.2742
-1.5 | 0.123 | 0.00713 | -0.0658 | 17.2511
-1 | 0.1757 | 0.00662 | -0.0645 | 26.5408
-0.5 | 0.2243 | 0.00578 | -0.0627 | 38.8062
0 | 0.2663 | 0.00492 | -0.0589 | 54.126
0.5 | 0.3386 | 0.00481 | -0.0611 | 70.395
1 | 0.4208 | 0.00502 | -0.066 | 83.8247
1.5 | 0.5038 | 0.00527 | -0.0712 | 95.5977
2 | 0.5671 | 0.00556 | -0.0723 | 101.9964
2.5 | 0.6096 | 0.00603 | -0.069 | 101.0945
3 | 0.6501 | 0.00673 | -0.0653 | 96.5973
3.5 | 0.691 | 0.00755 | -0.0619 | 91.5232
4 | 0.7365 | 0.00813 | -0.0593 | 90.5904
4.5 | 0.7824 | 0.00873 | -0.0567 | 89.622
5 | 0.8266 | 0.00951 | -0.0539 | 86.919
5.5 | 0.8706 | 0.01034 | -0.051 | 84.1973
6 | 0.9134 | 0.01135 | -0.0479 | 80.4758
6.5 | 0.9568 | 0.01237 | -0.0449 | 77.3484
7 | 1.0002 | 0.01342 | -0.0418 | 74.5306
7.5 | 1.0427 | 0.01452 | -0.0386 | 71.8113
8 | 1.0833 | 0.01574 | -0.0351 | 68.8247
8.5 | 1.1187 | 0.01728 | -0.031 | 64.7396
9 | 1.1554 | 0.01863 | -0.027 | 62.0183
9.5 | 1.1864 | 0.02008 | -0.0221 | 59.0837
10 | 1.2014 | 0.02245 | -0.0153 | 53.5145
10.5 | 1.225 | 0.02437 | -0.01 | 50.2667
11 | 1.242 | 0.02683 | -0.0047 | 46.2915
11.5 | 1.2529 | 0.02982 | 0.0002 | 42.0154
12 | 1.2439 | 0.03493 | 0.0052 | 35.6112
12.5 | 1.2382 | 0.0402 | 0.0083 | 30.801
13 | 1.2206 | 0.04746 | 0.0092 | 25.7185
13.5 | 1.1942 | 0.05696 | 0.007 | 20.9656
14 | 1.1627 | 0.06897 | 0.0012 | 16.8581
14.5 | 1.1296 | 0.08323 | -0.0072 | 13.572
15 | 1.087 | 0.10063 | -0.0177 | 10.8019
15.5 | 1.0399 | 0.1203 | -0.0294 | 8.6442
16 | 0.9846 | 0.14381 | -0.0429 | 6.8465
16.5 | 0.8791 | 0.19101 | -0.0652 | 4.6024

## 39. Re 750k Mach 0.50 (1)
BIGFOIL.COM POLAR EXPORT
goe563
GOE 563 |  |  |  | Cl Max: | 1.181 | at alpha= | 20 | deg
JavaFoil+Calcfoil stall+Eppler ext transition |  |  |  | L/D Max: | 130.332 | at alpha= | 2.5 | deg
Re: | 750000 |  |  | Cd Min: | 0.00409 | at alpha= | 0.5 | deg
Mach: | 0.5 |  |  | Cl=0 at alpha= | -2.5077 | deg
|  |  |  | @ Cl=0.1, Cd= | 0.0061719
|  |  |  | @ Cl=0.4, Cd= | 0.0040964
|  |  |  | @ Cl=0.6, Cd= | 0.0047415
alpha (deg) | Cl | Cd | Cm | Cl/Cd
-20 | -0.902 | 0.19299 | -0.017 | -4.674
-19.5 | -0.877 | 0.19751 | -0.017 | -4.44
-19 | -0.852 | 0.19398 | -0.018 | -4.393
-18.5 | -0.828 | 0.18915 | -0.018 | -4.376
-18 | -0.803 | 0.18574 | -0.019 | -4.322
-17.5 | -0.78 | 0.17123 | -0.02 | -4.555
-17 | -0.754 | 0.16423 | -0.02 | -4.589
-16.5 | -0.726 | 0.15495 | -0.019 | -4.687
-16 | -0.7 | 0.15886 | -0.019 | -4.408
-15.5 | -0.675 | 0.15614 | -0.019 | -4.321
-15 | -0.649 | 0.15048 | -0.02 | -4.314
-14.5 | -0.624 | 0.14441 | -0.02 | -4.318
-14 | -0.598 | 0.14268 | -0.02 | -4.194
-13.5 | -0.573 | 0.13574 | -0.02 | -4.22
-13 | -0.547 | 0.132 | -0.021 | -4.146
-12.5 | -0.522 | 0.11733 | -0.021 | -4.449
-12 | -0.496 | 0.12547 | -0.022 | -3.954
-11.5 | -0.469 | 0.15367 | -0.02 | -3.052
-11 | -0.443 | 0.10841 | -0.02 | -4.09
-10.5 | -0.418 | 0.10453 | -0.021 | -3.996
-10 | -0.392 | 0.10151 | -0.021 | -3.861
-9.5 | -0.366 | 0.10083 | -0.021 | -3.63
-9 | -0.34 | 0.09823 | -0.022 | -3.463
-8.5 | -0.314 | 0.07655 | -0.023 | -4.108
-8 | -0.289 | 0.07852 | -0.023 | -3.674
-7.5 | -0.398 | 0.05593 | -0.023 | -7.114
-7 | -0.397 | 0.04943 | -0.023 | -8.027
-6.5 | -0.373 | 0.04473 | -0.024 | -8.331
-6 | -0.338 | 0.0413 | -0.025 | -8.185
-5.5 | -0.297 | 0.03848 | -0.026 | -7.724
-5 | -0.252 | 0.03602 | -0.027 | -7.004
-4.5 | -0.252 | 0.00726 | -0.056 | -34.669
-4 | -0.191 | 0.00665 | -0.057 | -28.692
-3.5 | -0.128 | 0.00687 | -0.058 | -18.624
-3 | -0.064 | 0.00663 | -0.059 | -9.684
-2.5 | 0.001 | 0.00746 | -0.06 | 0.07
-2 | 0.066 | 0.00647 | -0.061 | 10.162
-1.5 | 0.131 | 0.0059 | -0.062 | 22.259
-1 | 0.197 | 0.0061 | -0.063 | 32.306
-0.5 | 0.263 | 0.00626 | -0.064 | 41.997
0 | 0.332 | 0.00613 | -0.065 | 54.102
0.5 | 0.398 | 0.00409 | -0.065 | 97.169
1 | 0.464 | 0.0043 | -0.066 | 107.916
1.5 | 0.53 | 0.00451 | -0.067 | 117.415
2 | 0.596 | 0.00472 | -0.068 | 126.145
2.5 | 0.661 | 0.00507 | -0.069 | 130.332
3 | 0.725 | 0.01018 | -0.07 | 71.204
3.5 | 0.788 | 0.01079 | -0.071 | 73.032
4 | 0.85 | 0.01126 | -0.072 | 75.452
4.5 | 0.9 | 0.01195 | -0.072 | 75.324
5 | 0.957 | 0.01262 | -0.073 | 75.836
5.5 | 1.009 | 0.0134 | -0.073 | 75.346
6 | 1.058 | 0.01428 | -0.074 | 74.06
6.5 | 1.1 | 0.01524 | -0.075 | 72.197
7 | 0.929 | 0.04458 | -0.036 | 20.83
7.5 | 0.948 | 0.04847 | -0.036 | 19.559
8 | 0.952 | 0.05321 | -0.036 | 17.895
8.5 | 0.928 | 0.06026 | -0.035 | 15.395
9 | 0.802 | 0.07363 | -0.035 | 10.895
9.5 | 0.632 | 0.10342 | -0.035 | 6.112
10 | 0.658 | 0.10598 | -0.036 | 6.21
10.5 | 0.684 | 0.10866 | -0.036 | 6.295
11 | 0.71 | 0.11171 | -0.037 | 6.354
11.5 | 0.736 | 0.1155 | -0.037 | 6.37
12 | 0.762 | 0.11876 | -0.039 | 6.418
12.5 | 0.79 | 0.12329 | -0.044 | 6.411
13 | 0.817 | 0.12652 | -0.045 | 6.453
13.5 | 0.842 | 0.13173 | -0.045 | 6.394
14 | 0.869 | 0.13695 | -0.047 | 6.345
14.5 | 0.896 | 0.14441 | -0.049 | 6.204
15 | 0.925 | 0.15413 | -0.052 | 6.003
15.5 | 0.949 | 0.15286 | -0.051 | 6.21
16 | 0.974 | 0.17033 | -0.052 | 5.719
16.5 | 1 | 0.17348 | -0.052 | 5.764
17 | 1.026 | 0.17048 | -0.053 | 6.016
17.5 | 1.052 | 0.17526 | -0.055 | 6.004
18 | 1.079 | 0.18096 | -0.056 | 5.965
18.5 | 1.108 | 0.19745 | -0.059 | 5.614
19 | 1.131 | 0.18698 | -0.058 | 6.052
19.5 | 1.156 | 0.19348 | -0.059 | 5.977
20 | 1.181 | 0.20048 | -0.059 | 5.892

## 40. Re 750k Mach 0.50 (2)
BIGFOIL.COM POLAR EXPORT
goe563
GOE 563 |  |  |  | Cl Max: | 1.1165 | at alpha= | 8.5 | deg
XFOIL ncrit=9 |  |  |  | L/D Max: | 99.1442 | at alpha= | 2 | deg
Re: | 750000 |  |  | Cd Min: | 0.26123 | at alpha= | -20 | deg
Mach: | 0.5 |  |  | Cl=0 at alpha= | -2.6046 | deg
|  |  |  | @ Cl=0.1, Cd= | 0.0077608
|  |  |  | @ Cl=0.4, Cd= | 0.0052278
|  |  |  | @ Cl=0.6, Cd= | 0.0061216
alpha (deg) | Cl | Cd | Cm | Cl/Cd
-20 | -0.7388 | 0.26123 | 0.0386 | -2.8282
-19.5 | -0.7187 | 0.25306 | 0.0334 | -2.84
-19 | -0.6978 | 0.24541 | 0.0301 | -2.8434
-18.5 | -0.6771 | 0.23815 | 0.026 | -2.8432
-18 | -0.6564 | 0.23054 | 0.0218 | -2.8472
-17.5 | -0.637 | 0.22169 | 0.0163 | -2.8734
-17 | -0.6188 | 0.21362 | 0.0118 | -2.8967
-16.5 | -0.598 | 0.20629 | 0.0095 | -2.8988
-16 | -0.5784 | 0.19913 | 0.006 | -2.9046
-15.5 | -0.5596 | 0.19135 | 0.0023 | -2.9245
-15 | -0.544 | 0.18284 | -0.0028 | -2.9753
-14.5 | -0.5278 | 0.17463 | -0.0057 | -3.0224
-14 | -0.5091 | 0.16811 | -0.0078 | -3.0284
-13.5 | -0.4929 | 0.16086 | -0.0107 | -3.0642
-13 | -0.4812 | 0.15243 | -0.0153 | -3.1569
-12.5 | -0.4719 | 0.14422 | -0.0192 | -3.2721
-12 | -0.4602 | 0.13604 | -0.0212 | -3.3828
-11.5 | -0.4435 | 0.13011 | -0.022 | -3.4087
-11 | -0.4315 | 0.12326 | -0.0242 | -3.5007
-9.5 | -0.4154 | 0.0995 | -0.0318 | -4.1749
-9 | -0.4124 | 0.09209 | -0.0342 | -4.4782
-8.5 | -0.415 | 0.08436 | -0.0363 | -4.9194
-8 | -0.4242 | 0.07684 | -0.0378 | -5.5206
-7.5 | -0.4469 | 0.07042 | -0.0365 | -6.3462
-7 | -0.4474 | 0.05862 | -0.0508 | -7.6322
-6.5 | -0.4334 | 0.03812 | -0.0783 | -11.3694
-6 | -0.3908 | 0.02732 | -0.0883 | -14.3045
-5.5 | -0.3487 | 0.01909 | -0.0898 | -18.2661
-5 | -0.2955 | 0.01465 | -0.088 | -20.1706
-4.5 | -0.2334 | 0.01261 | -0.0859 | -18.5091
-4 | -0.1711 | 0.01112 | -0.0836 | -15.3867
-3.5 | -0.1096 | 0.00998 | -0.0813 | -10.982
-3 | -0.0495 | 0.00897 | -0.0789 | -5.5184
-2.5 | 0.0131 | 0.00843 | -0.0771 | 1.554
-2 | 0.0745 | 0.0079 | -0.0752 | 9.4304
-1.5 | 0.1368 | 0.00756 | -0.0736 | 18.0952
-1 | 0.1982 | 0.00728 | -0.0721 | 27.2253
-0.5 | 0.2554 | 0.00655 | -0.0702 | 38.9924
0 | 0.3095 | 0.00585 | -0.0677 | 52.906
0.5 | 0.3567 | 0.00513 | -0.0627 | 69.5322
1 | 0.4541 | 0.00535 | -0.0684 | 84.8785
1.5 | 0.5468 | 0.00573 | -0.0735 | 95.4276
2 | 0.6256 | 0.00631 | -0.076 | 99.1442
2.5 | 0.6677 | 0.00708 | -0.0708 | 94.3079
3 | 0.7123 | 0.00788 | -0.0661 | 90.3934
3.5 | 0.7614 | 0.00854 | -0.062 | 89.1569
4 | 0.8124 | 0.00918 | -0.058 | 88.4967
4.5 | 0.8592 | 0.01009 | -0.0533 | 85.1536
5 | 0.9084 | 0.01097 | -0.0487 | 82.8077
5.5 | 0.9533 | 0.01219 | -0.0434 | 78.2034
6 | 0.9994 | 0.01342 | -0.0379 | 74.4709
6.5 | 1.0393 | 0.01498 | -0.0314 | 69.3792
7 | 1.0688 | 0.01677 | -0.0232 | 63.7329
7.5 | 1.0913 | 0.01907 | -0.0144 | 57.226
8 | 1.1109 | 0.02194 | -0.0063 | 50.6335
8.5 | 1.1165 | 0.02604 | 0.0014 | 42.8763
9 | 1.1152 | 0.03126 | 0.0077 | 35.675
9.5 | 1.0948 | 0.03857 | 0.011 | 28.3848
10 | 1.066 | 0.04798 | 0.0097 | 22.2176
10.5 | 1.0331 | 0.06004 | 0.0033 | 17.2069
11 | 0.9982 | 0.07459 | -0.0064 | 13.3825
11.5 | 0.9645 | 0.08979 | -0.0158 | 10.7417
12 | 0.9298 | 0.10556 | -0.0249 | 8.8083
12.5 | 0.8986 | 0.1217 | -0.0338 | 7.3837
13 | 0.8832 | 0.13567 | -0.0412 | 6.5099
13.5 | 0.8762 | 0.14878 | -0.0481 | 5.8892

## 41. Re 1M Mach 0.00 (1)
BIGFOIL.COM POLAR EXPORT
goe563
GOE 563 |  |  |  | Cl Max: | 1.317 | at alpha= | 11.5 | deg
JavaFoil+Calcfoil stall+Eppler ext transition |  |  |  | L/D Max: | 131.837 | at alpha= | 2.5 | deg
Re: | 1000000 |  |  | Cd Min: | 0.00376 | at alpha= | 0.5 | deg
Mach: | 0 |  |  | Cl=0 at alpha= | -2.5 | deg
|  |  |  | @ Cl=0.1, Cd= | 0.0061763
|  |  |  | @ Cl=0.4, Cd= | 0.0038468
|  |  |  | @ Cl=0.6, Cd= | 0.0048707
alpha (deg) | Cl | Cd | Cm | Cl/Cd
-18.5 | -0.58 | 0.17339 | -0.013 | -3.343
-18 | -0.599 | 0.16325 | -0.014 | -3.669
-17.5 | -0.618 | 0.15589 | -0.014 | -3.963
-17 | -0.636 | 0.14492 | -0.014 | -4.386
-16.5 | -0.652 | 0.13816 | -0.015 | -4.722
-16 | -0.667 | 0.12775 | -0.015 | -5.224
-15.5 | -0.681 | 0.12044 | -0.016 | -5.653
-15 | -0.691 | 0.1128 | -0.016 | -6.129
-14.5 | -0.7 | 0.10529 | -0.016 | -6.645
-14 | -0.705 | 0.10015 | -0.017 | -7.038
-13.5 | -0.707 | 0.09301 | -0.017 | -7.597
-13 | -0.705 | 0.08843 | -0.017 | -7.967
-12.5 | -0.699 | 0.08374 | -0.017 | -8.35
-12 | -0.69 | 0.07872 | -0.017 | -8.768
-11.5 | -0.677 | 0.07372 | -0.018 | -9.186
-11 | -0.66 | 0.06912 | -0.018 | -9.551
-10.5 | -0.639 | 0.06529 | -0.019 | -9.792
-10 | -0.612 | 0.06155 | -0.019 | -9.95
-9.5 | -0.58 | 0.05762 | -0.019 | -10.061
-9 | -0.546 | 0.05378 | -0.02 | -10.147
-8.5 | -0.51 | 0.05085 | -0.02 | -10.024
-8 | -0.473 | 0.04773 | -0.021 | -9.899
-7.5 | -0.44 | 0.04211 | -0.027 | -10.449
-7 | -0.485 | 0.0075 | -0.045 | -64.653
-6.5 | -0.435 | 0.00703 | -0.046 | -61.788
-6 | -0.383 | 0.00685 | -0.046 | -55.967
-5.5 | -0.33 | 0.00685 | -0.047 | -48.253
-5 | -0.277 | 0.00658 | -0.048 | -42.079
-4.5 | -0.223 | 0.00622 | -0.049 | -35.806
-4 | -0.167 | 0.00706 | -0.05 | -23.711
-3.5 | -0.112 | 0.00622 | -0.05 | -17.998
-3 | -0.056 | 0.0061 | -0.051 | -9.177
-2.5 | 0 | 0.00602 | -0.052 | 0.075
-2 | 0.057 | 0.00595 | -0.053 | 9.605
-1.5 | 0.114 | 0.00625 | -0.054 | 18.237
-1 | 0.171 | 0.00581 | -0.054 | 29.418
-0.5 | 0.228 | 0.00626 | -0.055 | 36.434
0 | 0.287 | 0.0057 | -0.056 | 50.371
0.5 | 0.345 | 0.00376 | -0.057 | 91.571
1 | 0.402 | 0.00385 | -0.058 | 104.448
1.5 | 0.459 | 0.00397 | -0.058 | 115.577
2 | 0.516 | 0.00416 | -0.059 | 124.227
2.5 | 0.573 | 0.00435 | -0.06 | 131.837
3 | 0.629 | 0.00543 | -0.061 | 115.963
3.5 | 0.685 | 0.00904 | -0.061 | 75.824
4 | 0.741 | 0.00927 | -0.062 | 79.884
4.5 | 0.796 | 0.00969 | -0.063 | 82.101
5 | 0.85 | 0.01008 | -0.064 | 84.299
5.5 | 0.903 | 0.0105 | -0.065 | 85.964
6 | 0.955 | 0.01094 | -0.065 | 87.261
6.5 | 1.006 | 0.01148 | -0.066 | 87.676
7 | 1.056 | 0.01197 | -0.067 | 88.194
7.5 | 1.104 | 0.01251 | -0.068 | 88.302
8 | 1.151 | 0.01305 | -0.068 | 88.226
8.5 | 1.183 | 0.01394 | -0.068 | 84.847
9 | 1.225 | 0.01452 | -0.069 | 84.368
9.5 | 1.258 | 0.01548 | -0.069 | 81.297
10 | 1.284 | 0.01598 | -0.07 | 80.318
10.5 | 1.302 | 0.01726 | -0.071 | 75.432
11 | 1.314 | 0.01814 | -0.071 | 72.426
11.5 | 1.317 | 0.01948 | -0.071 | 67.604
12 | 1.307 | 0.02218 | -0.071 | 58.935
12.5 | 1.267 | 0.02957 | -0.069 | 42.829
13 | 1.157 | 0.05969 | -0.059 | 19.386
13.5 | 1.109 | 0.07961 | -0.053 | 13.927
14 | 1.082 | 0.0901 | -0.05 | 12.006
14.5 | 1.058 | 0.09708 | -0.048 | 10.894
15 | 1.032 | 0.10584 | -0.047 | 9.747
15.5 | 1.002 | 0.11562 | -0.045 | 8.668
16 | 0.97 | 0.12508 | -0.043 | 7.755
16.5 | 0.939 | 0.13454 | -0.042 | 6.982

## 42. Re 1M Mach 0.00 (2)
BIGFOIL.COM POLAR EXPORT
goe563
GOE 563 |  |  |  | Cl Max: | 1.3919 | at alpha= | 14.5 | deg
XFOIL ncrit=9 |  |  |  | L/D Max: | 104.971 | at alpha= | 2 | deg
Re: | 1000000 |  |  | Cd Min: | 0.21687 | at alpha= | -18.5 | deg
Mach: | 0 |  |  | Cl=0 at alpha= | -2.6105 | deg
|  |  |  | @ Cl=0.1, Cd= | 0.0066104
|  |  |  | @ Cl=0.4, Cd= | 0.0045182
|  |  |  | @ Cl=0.6, Cd= | 0.0058261
alpha (deg) | Cl | Cd | Cm | Cl/Cd
-18.5 | -0.6284 | 0.21687 | 0.0206 | -2.8976
-18 | -0.614 | 0.2091 | 0.0166 | -2.9364
-17 | -0.5883 | 0.19476 | 0.0102 | -3.0206
-16.5 | -0.5735 | 0.18908 | 0.0076 | -3.0331
-16 | -0.56 | 0.18276 | 0.0047 | -3.0641
-15.5 | -0.5525 | 0.17307 | 0 | -3.1923
-15 | -0.5426 | 0.16547 | -0.003 | -3.2791
-14.5 | -0.5324 | 0.15876 | -0.0047 | -3.3535
-14 | -1.019 | 0.04006 | -0.0744 | -25.4368
-13.5 | -1.0642 | 0.03261 | -0.0721 | -32.6342
-13 | -1.0551 | 0.02937 | -0.0685 | -35.9244
-12.5 | -1.0407 | 0.02639 | -0.0645 | -39.4354
-12 | -1.0199 | 0.02411 | -0.0603 | -42.3019
-11.5 | -1.0061 | 0.02133 | -0.0547 | -47.1683
-11 | -0.9778 | 0.02011 | -0.0506 | -48.6226
-10.5 | -0.9201 | 0.01928 | -0.052 | -47.723
-10 | -0.8571 | 0.0184 | -0.0543 | -46.5815
-9.5 | -0.7987 | 0.01687 | -0.0562 | -47.3444
-9 | -0.7369 | 0.01626 | -0.0579 | -45.3198
-8.5 | -0.6748 | 0.015 | -0.0601 | -44.9867
-8 | -0.6087 | 0.01444 | -0.0628 | -42.1537
-7.5 | -0.5495 | 0.01379 | -0.0638 | -39.8477
-7 | -0.4872 | 0.01258 | -0.0657 | -38.7281
-6.5 | -0.4224 | 0.01162 | -0.068 | -36.3511
-6 | -0.3624 | 0.011 | -0.0691 | -32.9455
-5.5 | -0.304 | 0.01046 | -0.0696 | -29.0631
-5 | -0.2527 | 0.00925 | -0.0687 | -27.3189
-4.5 | -0.1991 | 0.00869 | -0.0681 | -22.9114
-4 | -0.1461 | 0.00823 | -0.0673 | -17.7521
-3.5 | -0.0935 | 0.00787 | -0.0663 | -11.8806
-3 | -0.0409 | 0.00741 | -0.0654 | -5.5196
-2.5 | 0.0116 | 0.00699 | -0.0645 | 1.6595
-2 | 0.0647 | 0.00675 | -0.0637 | 9.5852
-1.5 | 0.1178 | 0.00654 | -0.0628 | 18.0122
-1 | 0.1696 | 0.0062 | -0.0619 | 27.3548
-0.5 | 0.218 | 0.00544 | -0.0605 | 40.0735
0 | 0.2649 | 0.00485 | -0.0586 | 54.6186
0.5 | 0.3084 | 0.00429 | -0.0553 | 71.8881
1 | 0.386 | 0.00447 | -0.0597 | 86.3535
1.5 | 0.4615 | 0.00473 | -0.0639 | 97.5687
2 | 0.5364 | 0.00511 | -0.0681 | 104.9706
2.5 | 0.5909 | 0.00568 | -0.0681 | 104.0317
3 | 0.6314 | 0.00633 | -0.065 | 99.7472
3.5 | 0.6733 | 0.00698 | -0.0623 | 96.4613
4 | 0.7184 | 0.00746 | -0.0601 | 96.3003
4.5 | 0.7632 | 0.00799 | -0.0579 | 95.5194
5 | 0.806 | 0.00872 | -0.0555 | 92.4312
5.5 | 0.8495 | 0.00943 | -0.0531 | 90.0848
6 | 0.8932 | 0.01016 | -0.0509 | 87.9134
6.5 | 0.9348 | 0.01112 | -0.0483 | 84.0647
7 | 0.9797 | 0.01183 | -0.0462 | 82.8149
7.5 | 1.023 | 0.01268 | -0.0439 | 80.6782
8 | 1.0681 | 0.01336 | -0.0421 | 79.9476
8.5 | 1.1088 | 0.01441 | -0.0395 | 76.9466
9 | 1.1532 | 0.01507 | -0.0376 | 76.5229
9.5 | 1.1923 | 0.01613 | -0.035 | 73.9182
10 | 1.2307 | 0.01716 | -0.0322 | 71.7191
10.5 | 1.2688 | 0.01811 | -0.0296 | 70.0607
11 | 1.295 | 0.01968 | -0.025 | 65.8028
11.5 | 1.3165 | 0.02118 | -0.0197 | 62.1577
12 | 1.3415 | 0.02252 | -0.0154 | 59.5693
12.5 | 1.3624 | 0.02418 | -0.011 | 56.3441
13 | 1.3814 | 0.02603 | -0.007 | 53.0695
13.5 | 1.3858 | 0.0291 | -0.0021 | 47.622
14 | 1.3826 | 0.03316 | 0.0021 | 41.6948
14.5 | 1.3919 | 0.03653 | 0.0043 | 38.1029
15 | 1.3868 | 0.04172 | 0.0059 | 33.2407
15.5 | 1.3823 | 0.04752 | 0.006 | 29.0888
16 | 1.3695 | 0.05513 | 0.0044 | 24.8413
16.5 | 1.3468 | 0.06522 | 0.0006 | 20.6501
17 | 1.3178 | 0.07756 | -0.0054 | 16.9907
17.5 | 1.283 | 0.09202 | -0.013 | 13.9426
18 | 1.2431 | 0.10827 | -0.0219 | 11.4815
18.5 | 1.1958 | 0.12687 | -0.0323 | 9.4254
19 | 1.139 | 0.14926 | -0.0454 | 7.631

## 43. Re 1M Mach 0.10 (1)
BIGFOIL.COM POLAR EXPORT
goe563
GOE 563 |  |  |  | Cl Max: | 1.311 | at alpha= | 11 | deg
JavaFoil+Calcfoil stall+Eppler ext transition |  |  |  | L/D Max: | 130.443 | at alpha= | 2.5 | deg
Re: | 1000000 |  |  | Cd Min: | 0.00372 | at alpha= | 0.5 | deg
Mach: | 0.1 |  |  | Cl=0 at alpha= | -2.5 | deg
|  |  |  | @ Cl=0.1, Cd= | 0.0062219
|  |  |  | @ Cl=0.4, Cd= | 0.0038224
|  |  |  | @ Cl=0.6, Cd= | 0.0048605
alpha (deg) | Cl | Cd | Cm | Cl/Cd
-18 | -0.557 | 0.17122 | -0.014 | -3.254
-17.5 | -0.579 | 0.15777 | -0.014 | -3.67
-17 | -0.6 | 0.15007 | -0.014 | -3.999
-16.5 | -0.62 | 0.13949 | -0.015 | -4.446
-16 | -0.639 | 0.13214 | -0.015 | -4.833
-15.5 | -0.655 | 0.1237 | -0.016 | -5.298
-15 | -0.67 | 0.1146 | -0.016 | -5.843
-14.5 | -0.681 | 0.10826 | -0.016 | -6.292
-14 | -0.69 | 0.10153 | -0.017 | -6.792
-13.5 | -0.694 | 0.09419 | -0.017 | -7.371
-13 | -0.695 | 0.08895 | -0.016 | -7.81
-12.5 | -0.692 | 0.08437 | -0.017 | -8.202
-12 | -0.685 | 0.07915 | -0.017 | -8.653
-11.5 | -0.674 | 0.07419 | -0.018 | -9.081
-11 | -0.658 | 0.06975 | -0.018 | -9.436
-10.5 | -0.638 | 0.06555 | -0.019 | -9.741
-10 | -0.612 | 0.06146 | -0.019 | -9.965
-9.5 | -0.58 | 0.05793 | -0.019 | -10.015
-9 | -0.547 | 0.054 | -0.02 | -10.121
-8.5 | -0.511 | 0.05076 | -0.02 | -10.065
-8 | -0.479 | 0.04519 | -0.026 | -10.61
-7.5 | -0.438 | 0.04401 | -0.025 | -9.953
-7 | -0.487 | 0.00755 | -0.045 | -64.426
-6.5 | -0.436 | 0.0071 | -0.046 | -61.472
-6 | -0.385 | 0.00678 | -0.047 | -56.725
-5.5 | -0.332 | 0.00691 | -0.047 | -48.065
-5 | -0.278 | 0.00668 | -0.048 | -41.662
-4.5 | -0.224 | 0.00615 | -0.049 | -36.351
-4 | -0.168 | 0.00713 | -0.05 | -23.609
-3.5 | -0.113 | 0.00616 | -0.051 | -18.278
-3 | -0.056 | 0.00604 | -0.051 | -9.299
-2.5 | 0 | 0.00596 | -0.052 | 0.076
-2 | 0.057 | 0.00589 | -0.053 | 9.75
-1.5 | 0.114 | 0.00633 | -0.054 | 18.087
-1 | 0.172 | 0.00584 | -0.055 | 29.399
-0.5 | 0.229 | 0.00621 | -0.055 | 36.867
0 | 0.289 | 0.00578 | -0.056 | 49.958
0.5 | 0.346 | 0.00372 | -0.057 | 93.165
1 | 0.404 | 0.00383 | -0.058 | 105.536
1.5 | 0.461 | 0.00399 | -0.059 | 115.619
2 | 0.519 | 0.00416 | -0.059 | 124.766
2.5 | 0.576 | 0.00441 | -0.06 | 130.443
3 | 0.633 | 0.00548 | -0.061 | 115.427
3.5 | 0.689 | 0.00906 | -0.062 | 76.011
4 | 0.744 | 0.00934 | -0.063 | 79.654
4.5 | 0.799 | 0.00976 | -0.063 | 81.886
5 | 0.854 | 0.01017 | -0.064 | 83.922
5.5 | 0.907 | 0.01058 | -0.065 | 85.714
6 | 0.959 | 0.01103 | -0.066 | 86.971
6.5 | 1.01 | 0.01153 | -0.066 | 87.644
7 | 1.06 | 0.01205 | -0.067 | 87.985
7.5 | 1.109 | 0.01262 | -0.068 | 87.874
8 | 1.155 | 0.01315 | -0.069 | 87.884
8.5 | 1.186 | 0.01407 | -0.069 | 84.338
9 | 1.228 | 0.01467 | -0.069 | 83.707
9.5 | 1.261 | 0.01548 | -0.07 | 81.479
10 | 1.285 | 0.01633 | -0.07 | 78.66
10.5 | 1.302 | 0.01729 | -0.071 | 75.304
11 | 1.311 | 0.01843 | -0.071 | 71.125
11.5 | 1.31 | 0.01987 | -0.072 | 65.898
12 | 1.295 | 0.02323 | -0.071 | 55.756
12.5 | 1.222 | 0.03723 | -0.067 | 32.828
13 | 1.143 | 0.06079 | -0.059 | 18.799
13.5 | 1.102 | 0.07554 | -0.055 | 14.588
14 | 1.056 | 0.09475 | -0.048 | 11.146
14.5 | 1.027 | 0.10305 | -0.046 | 9.968
15 | 0.999 | 0.10975 | -0.045 | 9.103
15.5 | 0.966 | 0.11823 | -0.043 | 8.172
16 | 0.931 | 0.12927 | -0.041 | 7.202

## 44. Re 1M Mach 0.10 (2)
BIGFOIL.COM POLAR EXPORT
goe563
GOE 563 |  |  |  | Cl Max: | 1.3743 | at alpha= | 14.5 | deg
XFOIL ncrit=9 |  |  |  | L/D Max: | 104.99 | at alpha= | 2 | deg
Re: | 1000000 |  |  | Cd Min: | 0.23698 | at alpha= | 19.5 | deg
Mach: | 0.1 |  |  | Cl=0 at alpha= | -2.6113 | deg
|  |  |  | @ Cl=0.1, Cd= | 0.0066289
|  |  |  | @ Cl=0.4, Cd= | 0.0045343
|  |  |  | @ Cl=0.6, Cd= | 0.0058259
alpha (deg) | Cl | Cd | Cm | Cl/Cd
-20 | -0.6769 | 0.23475 | 0.0306 | -2.8835
-19.5 | -0.6609 | 0.22936 | 0.0275 | -2.8815
-19 | -0.645 | 0.22361 | 0.0241 | -2.8845
-18.5 | -0.6295 | 0.21748 | 0.0208 | -2.8945
-17 | -0.5887 | 0.19536 | 0.0103 | -3.0134
-16.5 | -0.5737 | 0.18965 | 0.0076 | -3.025
-16 | -0.56 | 0.18329 | 0.0048 | -3.0553
-15.5 | -0.5523 | 0.17366 | 0 | -3.1804
-15 | -0.542 | 0.16607 | -0.003 | -3.2637
-14.5 | -0.5315 | 0.15935 | -0.0047 | -3.3354
-14 | -0.5176 | 0.1539 | -0.0067 | -3.3632
-13 | -1.0045 | 0.03534 | -0.0729 | -28.4239
-12.5 | -1.0164 | 0.0301 | -0.0686 | -33.7674
-12 | -1.0075 | 0.02659 | -0.064 | -37.8902
-11.5 | -0.9911 | 0.02404 | -0.0589 | -41.2271
-11 | -0.9794 | 0.02111 | -0.0529 | -46.3951
-10.5 | -0.9255 | 0.0202 | -0.0533 | -45.8168
-10 | -0.8629 | 0.019 | -0.0556 | -45.4158
-9.5 | -0.8043 | 0.01723 | -0.0573 | -46.6802
-9 | -0.7416 | 0.01669 | -0.0591 | -44.4338
-8.5 | -0.6768 | 0.01598 | -0.0612 | -42.3529
-8 | -0.6125 | 0.01466 | -0.0638 | -41.7804
-7.5 | -0.5529 | 0.01399 | -0.0647 | -39.5211
-7 | -0.4882 | 0.01325 | -0.0667 | -36.8453
-6.5 | -0.4246 | 0.01175 | -0.0688 | -36.1362
-6 | -0.3647 | 0.01111 | -0.0697 | -32.8263
-5.5 | -0.3057 | 0.01051 | -0.0702 | -29.0866
-5 | -0.2541 | 0.00932 | -0.0693 | -27.2639
-4.5 | -0.2006 | 0.00873 | -0.0685 | -22.9782
-4 | -0.1469 | 0.00826 | -0.0678 | -17.7845
-3.5 | -0.094 | 0.0079 | -0.0668 | -11.8987
-3 | -0.0412 | 0.00744 | -0.0658 | -5.5376
-2.5 | 0.0118 | 0.00703 | -0.0649 | 1.6785
-2 | 0.065 | 0.00676 | -0.064 | 9.6154
-1.5 | 0.1184 | 0.00656 | -0.0632 | 18.0488
-1 | 0.1706 | 0.00623 | -0.0622 | 27.3836
-0.5 | 0.2192 | 0.00547 | -0.0609 | 40.0731
0 | 0.2666 | 0.00489 | -0.059 | 54.5194
0.5 | 0.3096 | 0.00431 | -0.0555 | 71.8329
1 | 0.387 | 0.00449 | -0.0597 | 86.1915
1.5 | 0.4633 | 0.00475 | -0.064 | 97.5368
2 | 0.5386 | 0.00513 | -0.0682 | 104.9903
2.5 | 0.5936 | 0.00572 | -0.0682 | 103.7762
3 | 0.6341 | 0.00639 | -0.0651 | 99.2332
3.5 | 0.6765 | 0.00702 | -0.0624 | 96.3675
4 | 0.7219 | 0.00749 | -0.0602 | 96.3818
4.5 | 0.7667 | 0.00805 | -0.0579 | 95.2422
5 | 0.8098 | 0.00878 | -0.0554 | 92.2323
5.5 | 0.8538 | 0.00948 | -0.053 | 90.0633
6 | 0.8965 | 0.01031 | -0.0505 | 86.9544
6.5 | 0.9392 | 0.01121 | -0.048 | 83.7823
7 | 0.9845 | 0.01191 | -0.0458 | 82.6616
7.5 | 1.0271 | 0.01287 | -0.0433 | 79.8057
8 | 1.0732 | 0.01348 | -0.0415 | 79.6142
8.5 | 1.1143 | 0.01452 | -0.0389 | 76.7424
9 | 1.1582 | 0.01525 | -0.0368 | 75.9475
9.5 | 1.1936 | 0.01665 | -0.0333 | 71.6877
10 | 1.2349 | 0.01745 | -0.0309 | 70.7679
10.5 | 1.2719 | 0.01848 | -0.0279 | 68.8258
11 | 1.2884 | 0.02049 | -0.0216 | 62.8795
11.5 | 1.315 | 0.02175 | -0.0171 | 60.4598
12 | 1.3384 | 0.02327 | -0.0126 | 57.5161
12.5 | 1.3577 | 0.02512 | -0.0082 | 54.0486
13 | 1.3716 | 0.02744 | -0.0038 | 49.9854
13.5 | 1.3673 | 0.03144 | 0.0012 | 43.4892
14 | 1.3705 | 0.03526 | 0.0043 | 38.8684
14.5 | 1.3743 | 0.03946 | 0.0062 | 34.8277
15 | 1.3639 | 0.04572 | 0.0069 | 29.8316
15.5 | 1.3529 | 0.05295 | 0.0057 | 25.5505
16 | 1.3331 | 0.06242 | 0.0024 | 21.3569
16.5 | 1.3022 | 0.07484 | -0.0035 | 17.3998
17 | 1.2647 | 0.08972 | -0.0114 | 14.0961
17.5 | 1.2237 | 0.10618 | -0.0205 | 11.5248
18 | 1.1795 | 0.1242 | -0.0307 | 9.4968
18.5 | 1.1281 | 0.14519 | -0.0429 | 7.7698
19.5 | 0.9314 | 0.23698 | -0.0882 | 3.9303

## 45. Re 1M Mach 0.25 (1)
BIGFOIL.COM POLAR EXPORT
goe563
GOE 563 |  |  |  | Cl Max: | 1.284 | at alpha= | 10.5 | deg
JavaFoil+Calcfoil stall+Eppler ext transition |  |  |  | L/D Max: | 136.145 | at alpha= | 2.5 | deg
Re: | 1000000 |  |  | Cd Min: | 0.00365 | at alpha= | 0.5 | deg
Mach: | 0.25 |  |  | Cl=0 at alpha= | -2.5 | deg
|  |  |  | @ Cl=0.1, Cd= | 0.0054366
|  |  |  | @ Cl=0.4, Cd= | 0.0037619
|  |  |  | @ Cl=0.6, Cd= | 0.0045238
alpha (deg) | Cl | Cd | Cm | Cl/Cd
-16.5 | -0.317 | 0.19903 | -0.014 | -1.594
-16 | -0.374 | 0.1765 | -0.015 | -2.117
-15.5 | -0.426 | 0.15939 | -0.015 | -2.67
-15 | -0.473 | 0.14021 | -0.016 | -3.373
-14.5 | -0.516 | 0.12678 | -0.016 | -4.068
-14 | -0.553 | 0.11775 | -0.017 | -4.698
-13.5 | -0.585 | 0.1057 | -0.017 | -5.53
-13 | -0.609 | 0.09639 | -0.018 | -6.323
-12.5 | -0.627 | 0.09026 | -0.017 | -6.944
-12 | -0.638 | 0.08362 | -0.017 | -7.624
-11.5 | -0.641 | 0.07826 | -0.018 | -8.193
-11 | -0.638 | 0.07259 | -0.018 | -8.789
-10.5 | -0.628 | 0.06783 | -0.019 | -9.259
-10 | -0.608 | 0.06354 | -0.019 | -9.574
-9.5 | -0.58 | 0.05922 | -0.02 | -9.792
-9 | -0.549 | 0.05551 | -0.02 | -9.886
-8.5 | -0.515 | 0.05184 | -0.021 | -9.941
-8 | -0.48 | 0.04822 | -0.021 | -9.947
-7.5 | -0.442 | 0.04562 | -0.022 | -9.69
-7 | -0.405 | 0.04176 | -0.026 | -9.7
-6.5 | -0.445 | 0.00708 | -0.047 | -62.873
-6 | -0.393 | 0.00675 | -0.048 | -58.231
-5.5 | -0.34 | 0.00652 | -0.049 | -52.048
-5 | -0.285 | 0.00668 | -0.05 | -42.649
-4.5 | -0.229 | 0.00611 | -0.05 | -37.478
-4 | -0.173 | 0.00631 | -0.051 | -27.356
-3.5 | -0.115 | 0.00617 | -0.052 | -18.711
-3 | -0.058 | 0.00603 | -0.053 | -9.564
-2.5 | 0 | 0.00592 | -0.054 | 0.079
-2 | 0.059 | 0.00593 | -0.054 | 9.936
-1.5 | 0.118 | 0.00522 | -0.055 | 22.519
-1 | 0.176 | 0.0058 | -0.056 | 30.41
-0.5 | 0.235 | 0.00631 | -0.057 | 37.323
0 | 0.297 | 0.00568 | -0.058 | 52.207
0.5 | 0.356 | 0.00365 | -0.059 | 97.556
1 | 0.415 | 0.0038 | -0.059 | 109.238
1.5 | 0.474 | 0.00395 | -0.06 | 120.163
2 | 0.533 | 0.00411 | -0.061 | 129.624
2.5 | 0.592 | 0.00435 | -0.062 | 136.145
3 | 0.65 | 0.00561 | -0.063 | 115.825
3.5 | 0.707 | 0.00929 | -0.063 | 76.159
4 | 0.764 | 0.00954 | -0.064 | 80.066
4.5 | 0.82 | 0.01 | -0.065 | 82.056
5 | 0.876 | 0.01043 | -0.066 | 83.916
5.5 | 0.93 | 0.01091 | -0.067 | 85.202
6 | 0.983 | 0.01141 | -0.067 | 86.121
6.5 | 1.034 | 0.01195 | -0.068 | 86.508
7 | 1.084 | 0.01255 | -0.069 | 86.377
7.5 | 1.132 | 0.01317 | -0.07 | 85.931
8 | 1.163 | 0.01388 | -0.07 | 83.822
8.5 | 1.204 | 0.01488 | -0.07 | 80.869
9 | 1.241 | 0.01563 | -0.071 | 79.407
9.5 | 1.27 | 0.01649 | -0.072 | 77.012
10 | 1.283 | 0.01752 | -0.072 | 73.243
10.5 | 1.284 | 0.01887 | -0.072 | 68.047
11 | 1.058 | 0.06982 | -0.035 | 15.153
11.5 | 1.211 | 0.02937 | -0.07 | 41.221
12 | 1.058 | 0.07149 | -0.052 | 14.804
12.5 | 1.014 | 0.08477 | -0.046 | 11.968
13 | 0.97 | 0.09389 | -0.042 | 10.331
13.5 | 0.922 | 0.10197 | -0.04 | 9.04
14 | 0.866 | 0.11082 | -0.038 | 7.818
14.5 | 0.805 | 0.12395 | -0.038 | 6.497
15 | 0.738 | 0.13086 | -0.038 | 5.642
15.5 | 0.666 | 0.14777 | -0.038 | 4.508

## 46. Re 1M Mach 0.25 (2)
BIGFOIL.COM POLAR EXPORT
goe563
GOE 563 |  |  |  | Cl Max: | 1.3057 | at alpha= | 12.5 | deg
XFOIL ncrit=9 |  |  |  | L/D Max: | 104.008 | at alpha= | 2 | deg
Re: | 1000000 |  |  | Cd Min: | 0.19955 | at alpha= | 17.5 | deg
Mach: | 0.25 |  |  | Cl=0 at alpha= | -2.6119 | deg
|  |  |  | @ Cl=0.1, Cd= | 0.0067241
|  |  |  | @ Cl=0.4, Cd= | 0.0045764
|  |  |  | @ Cl=0.6, Cd= | 0.0058481
alpha (deg) | Cl | Cd | Cm | Cl/Cd
-14.5 | -0.5278 | 0.16251 | -0.0046 | -3.2478
-14 | -0.5136 | 0.15679 | -0.0067 | -3.2757
-13.5 | -0.5075 | 0.14778 | -0.0112 | -3.4342
-13 | -0.5005 | 0.13952 | -0.0142 | -3.5873
-12.5 | -0.4946 | 0.13112 | -0.017 | -3.7721
-12 | -0.485 | 0.12494 | -0.0181 | -3.8819
-11.5 | -0.4857 | 0.11558 | -0.0214 | -4.2023
-11 | -0.4907 | 0.1054 | -0.0254 | -4.6556
-10.5 | -0.5075 | 0.09313 | -0.0305 | -5.4494
-9.5 | -0.8026 | 0.02765 | -0.0627 | -29.0271
-9 | -0.7624 | 0.02029 | -0.0653 | -37.5752
-8.5 | -0.6968 | 0.01892 | -0.0671 | -36.8288
-8 | -0.6288 | 0.01738 | -0.0692 | -36.1795
-7.5 | -0.5704 | 0.01547 | -0.0698 | -36.8714
-7 | -0.5024 | 0.01449 | -0.0715 | -34.6722
-6.5 | -0.4366 | 0.01261 | -0.0733 | -34.6233
-6 | -0.3766 | 0.01178 | -0.0734 | -31.9694
-5.5 | -0.3144 | 0.0109 | -0.0739 | -28.844
-5 | -0.2613 | 0.00989 | -0.0725 | -26.4206
-4.5 | -0.208 | 0.00901 | -0.0712 | -23.0855
-4 | -0.153 | 0.00847 | -0.0701 | -18.0638
-3.5 | -0.0976 | 0.00803 | -0.0691 | -12.1544
-2.5 | 0.0123 | 0.00721 | -0.067 | 1.706
-2 | 0.0664 | 0.00684 | -0.0659 | 9.7076
-1.5 | 0.1215 | 0.00665 | -0.0649 | 18.2707
-1 | 0.1757 | 0.00635 | -0.0639 | 27.6693
-0.5 | 0.2259 | 0.00562 | -0.0625 | 40.1957
0 | 0.2759 | 0.00509 | -0.0608 | 54.2043
0.5 | 0.3174 | 0.00441 | -0.0567 | 71.9728
1 | 0.3956 | 0.00456 | -0.0606 | 86.7544
1.5 | 0.4732 | 0.00485 | -0.0647 | 97.567
2 | 0.5502 | 0.00529 | -0.0688 | 104.0076
2.5 | 0.6082 | 0.00594 | -0.069 | 102.3906
3 | 0.6494 | 0.00666 | -0.0656 | 97.5075
3.5 | 0.6941 | 0.00723 | -0.0628 | 96.0028
4 | 0.7409 | 0.00771 | -0.0604 | 96.096
4.5 | 0.7862 | 0.00834 | -0.0577 | 94.2686
5 | 0.83 | 0.00914 | -0.0548 | 90.8096
5.5 | 0.8759 | 0.00981 | -0.0522 | 89.2864
6 | 0.9174 | 0.0109 | -0.0488 | 84.1651
6.5 | 0.963 | 0.01173 | -0.0461 | 82.0972
7 | 1.0098 | 0.01246 | -0.0436 | 81.0433
7.5 | 1.0543 | 0.0134 | -0.0406 | 78.6791
8 | 1.0966 | 0.0145 | -0.0374 | 75.6276
8.5 | 1.1405 | 0.01542 | -0.0344 | 73.9624
9 | 1.1781 | 0.01676 | -0.0305 | 70.2924
9.5 | 1.2132 | 0.01815 | -0.0262 | 66.843
10 | 1.2455 | 0.01936 | -0.0214 | 64.3337
10.5 | 1.2571 | 0.02171 | -0.014 | 57.9042
11 | 1.2779 | 0.0237 | -0.0085 | 53.9198
11.5 | 1.2905 | 0.02639 | -0.0028 | 48.9011
12 | 1.3019 | 0.02932 | 0.0019 | 44.4031
12.5 | 1.3057 | 0.03315 | 0.006 | 39.3876
13 | 1.2882 | 0.03946 | 0.0089 | 32.6457
13.5 | 1.2684 | 0.04714 | 0.0092 | 26.9071
14 | 1.2472 | 0.0564 | 0.0065 | 22.1135
14.5 | 1.2226 | 0.06769 | 0.0011 | 18.0618
15 | 1.185 | 0.08246 | -0.0072 | 14.3706
15.5 | 1.1429 | 0.09924 | -0.0169 | 11.5165
16 | 1.099 | 0.11702 | -0.027 | 9.3916
16.5 | 1.0521 | 0.13667 | -0.0382 | 7.6981
17 | 0.9106 | 0.18914 | -0.0657 | 4.8144
17.5 | 0.9147 | 0.19955 | -0.0713 | 4.5838

## 47. Re 1M Mach 0.50 (1)
BIGFOIL.COM POLAR EXPORT
goe563
GOE 563 |  |  |  | Cl Max: | 1.181 | at alpha= | 20 | deg
JavaFoil+Calcfoil stall+Eppler ext transition |  |  |  | L/D Max: | 132.313 | at alpha= | 2 | deg
Re: | 1000000 |  |  | Cd Min: | 0.00393 | at alpha= | 0.5 | deg
Mach: | 0.5 |  |  | Cl=0 at alpha= | -2.5077 | deg
|  |  |  | @ Cl=0.1, Cd= | 0.0058371
|  |  |  | @ Cl=0.4, Cd= | 0.0039342
|  |  |  | @ Cl=0.6, Cd= | 0.0045726
alpha (deg) | Cl | Cd | Cm | Cl/Cd
-20 | -0.902 | 0.18445 | -0.017 | -4.892
-19.5 | -0.877 | 0.18956 | -0.017 | -4.627
-19 | -0.852 | 0.18194 | -0.018 | -4.684
-18.5 | -0.828 | 0.18027 | -0.018 | -4.592
-18 | -0.803 | 0.17442 | -0.019 | -4.603
-17.5 | -0.78 | 0.1647 | -0.02 | -4.738
-17 | -0.754 | 0.15411 | -0.02 | -4.896
-16.5 | -0.727 | 0.15006 | -0.02 | -4.845
-16 | -0.701 | 0.15288 | -0.02 | -4.584
-15.5 | -0.675 | 0.1454 | -0.02 | -4.643
-15 | -0.649 | 0.14187 | -0.02 | -4.578
-14.5 | -0.624 | 0.13788 | -0.02 | -4.524
-14 | -0.599 | 0.13287 | -0.02 | -4.505
-13.5 | -0.573 | 0.12976 | -0.021 | -4.416
-13 | -0.547 | 0.12483 | -0.021 | -4.385
-12.5 | -0.522 | 0.11135 | -0.022 | -4.689
-12 | -0.496 | 0.11666 | -0.022 | -4.253
-11.5 | -0.469 | 0.14603 | -0.02 | -3.212
-11 | -0.443 | 0.10238 | -0.02 | -4.331
-10.5 | -0.418 | 0.0991 | -0.021 | -4.215
-10 | -0.392 | 0.09615 | -0.021 | -4.077
-9.5 | -0.366 | 0.09511 | -0.021 | -3.849
-9 | -0.34 | 0.09251 | -0.022 | -3.678
-8.5 | -0.315 | 0.07285 | -0.023 | -4.318
-8 | -0.289 | 0.07383 | -0.024 | -3.91
-7.5 | -0.398 | 0.05355 | -0.023 | -7.43
-7 | -0.397 | 0.04791 | -0.024 | -8.283
-6.5 | -0.373 | 0.04376 | -0.025 | -8.519
-6 | -0.338 | 0.04053 | -0.025 | -8.342
-5.5 | -0.297 | 0.03764 | -0.026 | -7.898
-5 | -0.31 | 0.00677 | -0.055 | -45.891
-4.5 | -0.252 | 0.00688 | -0.056 | -36.624
-4 | -0.191 | 0.0063 | -0.057 | -30.289
-3.5 | -0.128 | 0.00635 | -0.058 | -20.151
-3 | -0.064 | 0.00627 | -0.059 | -10.226
-2.5 | 0.001 | 0.00612 | -0.06 | 0.085
-2 | 0.066 | 0.00613 | -0.061 | 10.721
-1.5 | 0.131 | 0.00557 | -0.062 | 23.574
-1 | 0.197 | 0.00641 | -0.063 | 30.735
-0.5 | 0.263 | 0.00593 | -0.064 | 44.31
0 | 0.332 | 0.00573 | -0.065 | 57.829
0.5 | 0.398 | 0.00393 | -0.065 | 101.325
1 | 0.464 | 0.00407 | -0.066 | 113.97
1.5 | 0.53 | 0.00423 | -0.067 | 125.206
2 | 0.596 | 0.0045 | -0.068 | 132.313
2.5 | 0.661 | 0.00568 | -0.069 | 116.259
3 | 0.725 | 0.00964 | -0.07 | 75.17
3.5 | 0.788 | 0.01022 | -0.071 | 77.125
4 | 0.85 | 0.01067 | -0.072 | 79.662
4.5 | 0.91 | 0.01123 | -0.073 | 81.046
5 | 0.958 | 0.01195 | -0.073 | 80.117
5.5 | 1.01 | 0.01266 | -0.074 | 79.792
6 | 1.059 | 0.0135 | -0.074 | 78.472
6.5 | 1.101 | 0.01439 | -0.075 | 76.524
7 | 1.135 | 0.01538 | -0.076 | 73.82
7.5 | 0.948 | 0.04744 | -0.037 | 19.991
8 | 0.952 | 0.05183 | -0.036 | 18.376
8.5 | 0.928 | 0.05862 | -0.035 | 15.829
9 | 0.802 | 0.07085 | -0.035 | 11.325
9.5 | 0.632 | 0.09671 | -0.036 | 6.537
10 | 0.658 | 0.09924 | -0.036 | 6.632
10.5 | 0.684 | 0.10192 | -0.036 | 6.712
11 | 0.71 | 0.10497 | -0.037 | 6.763
11.5 | 0.736 | 0.10827 | -0.038 | 6.797
12 | 0.762 | 0.11428 | -0.04 | 6.672
12.5 | 0.791 | 0.11569 | -0.044 | 6.834
13 | 0.817 | 0.12013 | -0.045 | 6.8
13.5 | 0.843 | 0.12402 | -0.046 | 6.795
14 | 0.87 | 0.13055 | -0.047 | 6.661
14.5 | 0.897 | 0.13885 | -0.05 | 6.462
15 | 0.926 | 0.14881 | -0.053 | 6.224
15.5 | 0.949 | 0.1457 | -0.052 | 6.517
16 | 0.974 | 0.15859 | -0.052 | 6.144
16.5 | 1 | 0.16342 | -0.053 | 6.121
17 | 1.026 | 0.16048 | -0.053 | 6.394
17.5 | 1.053 | 0.16579 | -0.055 | 6.352
18 | 1.081 | 0.17504 | -0.057 | 6.177
18.5 | 1.109 | 0.18257 | -0.059 | 6.074
19 | 1.132 | 0.17949 | -0.058 | 6.305
19.5 | 1.156 | 0.18299 | -0.059 | 6.32
20 | 1.181 | 0.18705 | -0.059 | 6.315

## 48. Re 1M Mach 0.50 (2)
BIGFOIL.COM POLAR EXPORT
goe563
GOE 563 |  |  |  | Cl Max: | 1.1452 | at alpha= | 8.5 | deg
XFOIL ncrit=9 |  |  |  | L/D Max: | 99.7504 | at alpha= | 2 | deg
Re: | 1000000 |  |  | Cd Min: | 0.26106 | at alpha= | -20 | deg
Mach: | 0.5 |  |  | Cl=0 at alpha= | -2.5855 | deg
|  |  |  | @ Cl=0.1, Cd= | 0.0071777
|  |  |  | @ Cl=0.4, Cd= | 0.0049416
|  |  |  | @ Cl=0.6, Cd= | 0.0060169
alpha (deg) | Cl | Cd | Cm | Cl/Cd
-20 | -0.7402 | 0.26106 | 0.0394 | -2.8354
-19.5 | -0.7193 | 0.25375 | 0.0351 | -2.8347
-19 | -0.6984 | 0.24614 | 0.0307 | -2.8374
-18.5 | -0.6776 | 0.23787 | 0.0262 | -2.8486
-17.5 | -0.6383 | 0.22112 | 0.0174 | -2.8867
-17 | -0.6183 | 0.21419 | 0.0139 | -2.8867
-16.5 | -0.5986 | 0.2068 | 0.0101 | -2.8946
-16 | -0.5796 | 0.19854 | 0.006 | -2.9193
-15.5 | -0.5636 | 0.1896 | 0.0012 | -2.9726
-15 | -0.5468 | 0.18151 | -0.002 | -3.0125
-14.5 | -0.528 | 0.17507 | -0.0043 | -3.0159
-14 | -0.5108 | 0.16798 | -0.0073 | -3.0408
-13.5 | -0.4991 | 0.15886 | -0.0121 | -3.1418
-13 | -0.4865 | 0.15075 | -0.0153 | -3.2272
-12.5 | -0.4749 | 0.14256 | -0.0183 | -3.3312
-12 | -0.461 | 0.13549 | -0.0197 | -3.4025
-11.5 | -0.4499 | 0.12822 | -0.0219 | -3.5088
-11 | -0.4446 | 0.11932 | -0.0252 | -3.7261
-10.5 | -0.4402 | 0.11081 | -0.0282 | -3.9726
-10 | -0.4336 | 0.10355 | -0.0305 | -4.1873
-9.5 | -0.4283 | 0.09631 | -0.0328 | -4.4471
-9 | -0.4236 | 0.08944 | -0.0349 | -4.7361
-8.5 | -0.4293 | 0.08138 | -0.0373 | -5.2753
-8 | -0.4458 | 0.07318 | -0.0389 | -6.0918
-7.5 | -0.4639 | 0.06355 | -0.0444 | -7.2998
-7 | -0.4507 | 0.04674 | -0.0716 | -9.6427
-6.5 | -0.4162 | 0.03497 | -0.0857 | -11.9016
-6 | -0.3986 | 0.02005 | -0.0927 | -19.8803
-5.5 | -0.3503 | 0.01567 | -0.0909 | -22.3548
-5 | -0.2943 | 0.01303 | -0.0879 | -22.5863
-4.5 | -0.2349 | 0.01123 | -0.085 | -20.9172
-4 | -0.1758 | 0.00975 | -0.0822 | -18.0308
-3.5 | -0.1139 | 0.00889 | -0.0799 | -12.8121
-3 | -0.0514 | 0.00826 | -0.078 | -6.2228
-2.5 | 0.0106 | 0.00768 | -0.0761 | 1.3802
-2 | 0.0732 | 0.00733 | -0.0744 | 9.9864
-1.5 | 0.1348 | 0.00698 | -0.0728 | 19.3123
-1 | 0.1971 | 0.00682 | -0.0714 | 28.9003
-0.5 | 0.2579 | 0.00652 | -0.07 | 39.5552
0 | 0.3133 | 0.00581 | -0.0679 | 53.9243
0.5 | 0.3616 | 0.00507 | -0.064 | 71.3215
1 | 0.4214 | 0.00487 | -0.0616 | 86.5298
1.5 | 0.5175 | 0.00531 | -0.0675 | 97.4576
2 | 0.5995 | 0.00601 | -0.0707 | 99.7504
2.5 | 0.6678 | 0.00695 | -0.0713 | 96.0863
3 | 0.7171 | 0.00751 | -0.0673 | 95.486
3.5 | 0.7679 | 0.00807 | -0.0635 | 95.1549
4 | 0.818 | 0.00873 | -0.0593 | 93.6999
4.5 | 0.8655 | 0.00962 | -0.0547 | 89.9688
5 | 0.9168 | 0.01036 | -0.0503 | 88.4942
5.5 | 0.9613 | 0.01158 | -0.0449 | 83.0138
6 | 1.0092 | 0.01269 | -0.0395 | 79.5272
6.5 | 1.0528 | 0.01405 | -0.0334 | 74.9324
7 | 1.0902 | 0.01556 | -0.0261 | 70.0643
7.5 | 1.1113 | 0.01771 | -0.0168 | 62.7499
8 | 1.1328 | 0.02028 | -0.0082 | 55.858
8.5 | 1.1452 | 0.02379 | -0.0001 | 48.1379
9 | 1.1435 | 0.02858 | 0.0069 | 40.0105
9.5 | 1.123 | 0.03552 | 0.0112 | 31.616
10 | 1.0944 | 0.04456 | 0.011 | 24.5601
10.5 | 1.0598 | 0.05636 | 0.0055 | 18.8041
11 | 1.0254 | 0.07043 | -0.0037 | 14.5591
11.5 | 0.9907 | 0.0855 | -0.013 | 11.5871
12 | 0.9551 | 0.10087 | -0.0218 | 9.4686
12.5 | 0.9218 | 0.11669 | -0.0306 | 7.8996
13 | 0.8944 | 0.13271 | -0.0394 | 6.7395
13.5 | 0.8811 | 0.14717 | -0.0471 | 5.987

## 49. Re 2M Mach 0.00 (1)
BIGFOIL.COM POLAR EXPORT
goe563
GOE 563 |  |  |  | Cl Max: | 1.328 | at alpha= | 11.5 | deg
JavaFoil+Calcfoil stall+Eppler ext transition |  |  |  | L/D Max: | 133.779 | at alpha= | 2 | deg
Re: | 2000000 |  |  | Cd Min: | 0.00357 | at alpha= | 1 | deg
Mach: | 0 |  |  | Cl=0 at alpha= | -2.5 | deg
|  |  |  | @ Cl=0.1, Cd= | 0.0054584
|  |  |  | @ Cl=0.4, Cd= | 0.0035717
|  |  |  | @ Cl=0.6, Cd= | 0.0052368
alpha (deg) | Cl | Cd | Cm | Cl/Cd
-18.5 | -0.58 | 0.16079 | -0.014 | -3.608
-18 | -0.6 | 0.15255 | -0.014 | -3.932
-17.5 | -0.619 | 0.14365 | -0.015 | -4.307
-17 | -0.637 | 0.13841 | -0.015 | -4.602
-16.5 | -0.654 | 0.12729 | -0.016 | -5.136
-16 | -0.669 | 0.12081 | -0.016 | -5.54
-15.5 | -0.683 | 0.11424 | -0.017 | -5.976
-15 | -0.694 | 0.10624 | -0.018 | -6.534
-14.5 | -0.703 | 0.09794 | -0.018 | -7.178
-14 | -0.709 | 0.09192 | -0.019 | -7.71
-13.5 | -0.71 | 0.08736 | -0.019 | -8.13
-13 | -0.705 | 0.08361 | -0.017 | -8.437
-12.5 | -0.7 | 0.07915 | -0.018 | -8.846
-12 | -0.691 | 0.07474 | -0.018 | -9.246
-11.5 | -0.681 | 0.06911 | -0.02 | -9.849
-11 | -0.664 | 0.06495 | -0.021 | -10.229
-10.5 | -0.648 | 0.0585 | -0.024 | -11.08
-10 | -0.624 | 0.05273 | -0.026 | -11.837
-9.5 | -0.694 | 0.01116 | -0.04 | -62.198
-9 | -0.669 | 0.00892 | -0.041 | -74.925
-8.5 | -0.627 | 0.0083 | -0.042 | -75.513
-8 | -0.581 | 0.00788 | -0.043 | -73.81
-7.5 | -0.534 | 0.00693 | -0.044 | -77.099
-7 | -0.485 | 0.00663 | -0.045 | -73.147
-6.5 | -0.435 | 0.0062 | -0.046 | -70.075
-6 | -0.383 | 0.00597 | -0.046 | -64.18
-5.5 | -0.331 | 0.00607 | -0.047 | -54.45
-5 | -0.277 | 0.00584 | -0.048 | -47.42
-4.5 | -0.223 | 0.00549 | -0.049 | -40.525
-4 | -0.168 | 0.00628 | -0.05 | -26.683
-3.5 | -0.112 | 0.00554 | -0.05 | -20.209
-3 | -0.056 | 0.00549 | -0.051 | -10.191
-2.5 | 0 | 0.00539 | -0.052 | 0.084
-2 | 0.057 | 0.0053 | -0.053 | 10.772
-1.5 | 0.114 | 0.00551 | -0.054 | 20.693
-1 | 0.171 | 0.0051 | -0.054 | 33.527
-0.5 | 0.228 | 0.00556 | -0.055 | 41.013
0 | 0.287 | 0.00471 | -0.056 | 61.002
0.5 | 0.345 | 0.00362 | -0.057 | 95.291
1 | 0.402 | 0.00357 | -0.058 | 112.478
1.5 | 0.459 | 0.00375 | -0.058 | 122.487
2 | 0.516 | 0.00386 | -0.059 | 133.779
2.5 | 0.573 | 0.00542 | -0.06 | 105.772
3 | 0.629 | 0.00504 | -0.061 | 124.865
3.5 | 0.685 | 0.00799 | -0.061 | 85.813
4 | 0.741 | 0.00819 | -0.062 | 90.39
4.5 | 0.796 | 0.00856 | -0.063 | 92.969
5 | 0.85 | 0.0089 | -0.064 | 95.43
5.5 | 0.903 | 0.00926 | -0.065 | 97.484
6 | 0.955 | 0.00965 | -0.065 | 99.003
6.5 | 1.006 | 0.01006 | -0.066 | 99.991
7 | 1.056 | 0.01048 | -0.067 | 100.785
7.5 | 1.104 | 0.01093 | -0.068 | 101.012
8 | 1.151 | 0.01126 | -0.068 | 102.283
8.5 | 1.196 | 0.01032 | -0.069 | 115.915
9 | 1.24 | 0.0124 | -0.07 | 99.989
9.5 | 1.263 | 0.01329 | -0.07 | 95.024
10 | 1.289 | 0.01387 | -0.071 | 92.947
10.5 | 1.307 | 0.01477 | -0.071 | 88.531
11 | 1.321 | 0.01545 | -0.072 | 85.516
11.5 | 1.328 | 0.01662 | -0.072 | 79.893
12 | 1.325 | 0.01814 | -0.072 | 73.066
12.5 | 1.312 | 0.02057 | -0.072 | 63.785
13 | 1.289 | 0.02391 | -0.072 | 53.907
13.5 | 1.261 | 0.02744 | -0.072 | 45.962
14 | 1.15 | 0.05637 | -0.063 | 20.395
14.5 | 1.124 | 0.06113 | -0.063 | 18.395
15 | 1.059 | 0.08671 | -0.056 | 12.211
15.5 | 1.021 | 0.09803 | -0.053 | 10.418
16 | 0.983 | 0.1118 | -0.05 | 8.794
16.5 | 0.948 | 0.12335 | -0.048 | 7.682

## 50. Re 2M Mach 0.00 (2)
BIGFOIL.COM POLAR EXPORT
goe563
GOE 563 |  |  |  | Cl Max: | 1.5757 | at alpha= | 16.5 | deg
XFOIL ncrit=9 |  |  |  | L/D Max: | 108.442 | at alpha= | 3.5 | deg
Re: | 2000000 |  |  | Cd Min: | 0.22016 | at alpha= | -19 | deg
Mach: | 0 |  |  | Cl=0 at alpha= | -2.5614 | deg
|  |  |  | @ Cl=0.1, Cd= | 0.0057511
|  |  |  | @ Cl=0.4, Cd= | 0.0042438
|  |  |  | @ Cl=0.6, Cd= | 0.0057863
alpha (deg) | Cl | Cd | Cm | Cl/Cd
-19 | -0.656 | 0.22016 | 0.026 | -2.9797
-18.5 | -0.6401 | 0.21497 | 0.0229 | -2.9776
-18 | -0.6243 | 0.2093 | 0.0196 | -2.9828
-17.5 | -0.609 | 0.2031 | 0.0164 | -2.9985
-17 | -0.5968 | 0.19435 | 0.0126 | -3.0707
-16 | -1.2194 | 0.03714 | -0.0793 | -32.8325
-15.5 | -1.2524 | 0.03077 | -0.0777 | -40.702
-15 | -1.2515 | 0.02744 | -0.073 | -45.6086
-14.5 | -1.2304 | 0.02514 | -0.0698 | -48.9419
-14 | -1.2143 | 0.02215 | -0.0657 | -54.8217
-13.5 | -1.1902 | 0.02001 | -0.0617 | -59.4803
-13 | -1.162 | 0.01857 | -0.0577 | -62.574
-12.5 | -1.122 | 0.01733 | -0.0557 | -64.7432
-12 | -1.064 | 0.01612 | -0.0573 | -66.005
-11.5 | -1.0065 | 0.0145 | -0.059 | -69.4138
-11 | -0.9473 | 0.01353 | -0.0606 | -70.0148
-10.5 | -0.8891 | 0.01279 | -0.0616 | -69.5152
-10 | -0.8292 | 0.01185 | -0.0631 | -69.9747
-9.5 | -0.766 | 0.01139 | -0.065 | -67.252
-9 | -0.7023 | 0.01066 | -0.0671 | -65.8818
-8.5 | -0.6447 | 0.01032 | -0.0676 | -62.4709
-8 | -0.5834 | 0.01007 | -0.0689 | -57.9345
-7.5 | -0.5289 | 0.00932 | -0.0689 | -56.7489
-7 | -0.4728 | 0.00899 | -0.0689 | -52.5918
-6.5 | -0.4199 | 0.00869 | -0.0683 | -48.3199
-6 | -0.3659 | 0.00843 | -0.0678 | -43.4045
-5.5 | -0.3151 | 0.00773 | -0.0667 | -40.7633
-5 | -0.262 | 0.00738 | -0.066 | -35.5014
-4.5 | -0.2084 | 0.00706 | -0.0654 | -29.5184
-4 | -0.1543 | 0.0068 | -0.0648 | -22.6912
-3.5 | -0.1004 | 0.00653 | -0.0642 | -15.3752
-3 | -0.0471 | 0.00628 | -0.0634 | -7.5
-2.5 | 0.0066 | 0.00612 | -0.0628 | 1.0784
-2 | 0.0588 | 0.00582 | -0.0619 | 10.1031
-1.5 | 0.1126 | 0.00573 | -0.0613 | 19.651
-1 | 0.1667 | 0.00566 | -0.0607 | 29.4523
-0.5 | 0.2191 | 0.00547 | -0.0599 | 40.0548
0 | 0.2687 | 0.00497 | -0.0588 | 54.0644
0.5 | 0.3184 | 0.00476 | -0.0575 | 66.8908
1 | 0.3639 | 0.00431 | -0.0553 | 84.4316
1.5 | 0.4075 | 0.00423 | -0.0524 | 96.3357
2 | 0.4785 | 0.00469 | -0.0558 | 102.0256
2.5 | 0.5429 | 0.00539 | -0.0581 | 100.7236
3 | 0.6135 | 0.00588 | -0.0615 | 104.3367
3.5 | 0.6821 | 0.00629 | -0.0646 | 108.442
4 | 0.7274 | 0.00676 | -0.0625 | 107.6036
4.5 | 0.7699 | 0.00741 | -0.0598 | 103.9001
5 | 0.8155 | 0.00787 | -0.0578 | 103.6213
5.5 | 0.8597 | 0.00849 | -0.0555 | 101.2603
6 | 0.9034 | 0.00921 | -0.0531 | 98.089
6.5 | 0.9503 | 0.00968 | -0.0513 | 98.1715
7 | 0.9973 | 0.01014 | -0.0496 | 98.3531
7.5 | 1.0439 | 0.01065 | -0.0479 | 98.0188
8 | 1.0905 | 0.01115 | -0.0462 | 97.8027
8.5 | 1.1353 | 0.01182 | -0.0443 | 96.0491
9 | 1.1814 | 0.01235 | -0.0427 | 95.6599
9.5 | 1.2242 | 0.01316 | -0.0405 | 93.0243
10 | 1.2684 | 0.01379 | -0.0386 | 91.9797
10.5 | 1.3103 | 0.01456 | -0.0364 | 89.9931
11 | 1.3465 | 0.01573 | -0.0333 | 85.6008
11.5 | 1.3861 | 0.0165 | -0.0309 | 84.0061
12 | 1.4222 | 0.01739 | -0.0279 | 81.7826
12.5 | 1.4504 | 0.01838 | -0.0235 | 78.9119
13 | 1.4713 | 0.01983 | -0.0183 | 74.1957
13.5 | 1.4881 | 0.0216 | -0.0131 | 68.8935
14 | 1.5132 | 0.02293 | -0.0095 | 65.9922
14.5 | 1.5351 | 0.02456 | -0.0059 | 62.5041
15 | 1.5483 | 0.02692 | -0.002 | 57.5149
15.5 | 1.5642 | 0.02929 | 0.001 | 53.4039
16 | 1.5734 | 0.03245 | 0.0036 | 48.4869
16.5 | 1.5757 | 0.0366 | 0.0056 | 43.0519
17 | 1.5674 | 0.04237 | 0.0064 | 36.9932
17.5 | 1.5492 | 0.05013 | 0.0054 | 30.9037
18 | 1.5128 | 0.06159 | 0.0015 | 24.5624
18.5 | 1.4758 | 0.07447 | -0.0042 | 19.8174
19 | 1.4404 | 0.08797 | -0.0106 | 16.3738
19.5 | 1.3737 | 0.10789 | -0.0207 | 12.7324
20 | 1.2981 | 0.13101 | -0.0335 | 9.9084

## 51. Re 2M Mach 0.10 (1)
BIGFOIL.COM POLAR EXPORT
goe563
GOE 563 |  |  |  | Cl Max: | 1.322 | at alpha= | 11.5 | deg
JavaFoil+Calcfoil stall+Eppler ext transition |  |  |  | L/D Max: | 132.027 | at alpha= | 2 | deg
Re: | 2000000 |  |  | Cd Min: | 0.00357 | at alpha= | 0.5 | deg
Mach: | 0.1 |  |  | Cl=0 at alpha= | -2.5 | deg
|  |  |  | @ Cl=0.1, Cd= | 0.0055431
|  |  |  | @ Cl=0.4, Cd= | 0.0036259
|  |  |  | @ Cl=0.6, Cd= | 0.0052784
alpha (deg) | Cl | Cd | Cm | Cl/Cd
-18.5 | -0.535 | 0.16918 | -0.014 | -3.163
-18 | -0.557 | 0.16061 | -0.014 | -3.471
-17.5 | -0.58 | 0.14768 | -0.015 | -3.925
-17 | -0.601 | 0.14179 | -0.015 | -4.24
-16.5 | -0.621 | 0.13289 | -0.016 | -4.675
-16 | -0.64 | 0.1227 | -0.016 | -5.219
-15.5 | -0.657 | 0.11551 | -0.017 | -5.686
-15 | -0.672 | 0.10734 | -0.017 | -6.258
-14.5 | -0.684 | 0.09968 | -0.018 | -6.862
-14 | -0.693 | 0.09413 | -0.019 | -7.361
-13.5 | -0.698 | 0.08846 | -0.019 | -7.888
-13 | -0.696 | 0.08391 | -0.017 | -8.288
-12.5 | -0.693 | 0.0792 | -0.018 | -8.748
-12 | -0.686 | 0.07499 | -0.018 | -9.144
-11.5 | -0.676 | 0.07028 | -0.02 | -9.617
-11 | -0.661 | 0.06583 | -0.021 | -10.047
-10.5 | -0.643 | 0.06072 | -0.022 | -10.595
-10 | -0.623 | 0.05383 | -0.025 | -11.576
-9.5 | -0.604 | 0.04262 | -0.03 | -14.169
-9 | -0.668 | 0.00909 | -0.042 | -73.56
-8.5 | -0.628 | 0.00839 | -0.043 | -74.872
-8 | -0.583 | 0.00795 | -0.043 | -73.281
-7.5 | -0.536 | 0.00687 | -0.044 | -77.987
-7 | -0.487 | 0.00669 | -0.045 | -72.82
-6.5 | -0.436 | 0.00617 | -0.046 | -70.703
-6 | -0.385 | 0.00606 | -0.047 | -63.514
-5.5 | -0.332 | 0.00602 | -0.047 | -55.168
-5 | -0.278 | 0.00589 | -0.048 | -47.255
-4.5 | -0.224 | 0.00542 | -0.049 | -41.275
-4 | -0.168 | 0.00626 | -0.05 | -26.892
-3.5 | -0.113 | 0.00551 | -0.051 | -20.405
-3 | -0.056 | 0.00542 | -0.051 | -10.372
-2.5 | 0 | 0.00532 | -0.052 | 0.086
-2 | 0.057 | 0.00538 | -0.053 | 10.676
-1.5 | 0.115 | 0.0056 | -0.054 | 20.462
-1 | 0.172 | 0.00517 | -0.055 | 33.195
-0.5 | 0.229 | 0.00556 | -0.055 | 41.245
0 | 0.289 | 0.00471 | -0.056 | 61.263
0.5 | 0.346 | 0.00357 | -0.057 | 97.023
1 | 0.404 | 0.00363 | -0.058 | 111.228
1.5 | 0.461 | 0.00375 | -0.059 | 123.142
2 | 0.519 | 0.00393 | -0.059 | 132.027
2.5 | 0.576 | 0.00543 | -0.06 | 106.042
3 | 0.633 | 0.00507 | -0.061 | 124.646
3.5 | 0.689 | 0.00797 | -0.062 | 86.364
4 | 0.744 | 0.00819 | -0.063 | 90.941
4.5 | 0.799 | 0.00855 | -0.063 | 93.472
5 | 0.854 | 0.00891 | -0.064 | 95.854
5.5 | 0.907 | 0.00929 | -0.065 | 97.598
6 | 0.959 | 0.00967 | -0.066 | 99.25
6.5 | 1.01 | 0.0101 | -0.066 | 100.009
7 | 1.06 | 0.01058 | -0.067 | 100.212
7.5 | 1.109 | 0.01103 | -0.068 | 100.527
8 | 1.155 | 0.01134 | -0.069 | 101.883
8.5 | 1.2 | 0.01036 | -0.069 | 115.843
9 | 1.244 | 0.01251 | -0.07 | 99.393
9.5 | 1.266 | 0.0133 | -0.07 | 95.215
10 | 1.29 | 0.01415 | -0.071 | 91.175
10.5 | 1.307 | 0.0148 | -0.071 | 88.317
11 | 1.319 | 0.01567 | -0.072 | 84.122
11.5 | 1.322 | 0.01687 | -0.072 | 78.367
12 | 1.315 | 0.01868 | -0.073 | 70.391
12.5 | 1.297 | 0.02151 | -0.073 | 60.304
13 | 1.261 | 0.02632 | -0.071 | 47.914
13.5 | 1.229 | 0.03054 | -0.071 | 40.228
14 | 1.096 | 0.07082 | -0.059 | 15.481
14.5 | 1.046 | 0.08928 | -0.053 | 11.715
15 | 1.017 | 0.09539 | -0.053 | 10.666
15.5 | 0.978 | 0.10758 | -0.05 | 9.09
16 | 0.939 | 0.11734 | -0.047 | 8.004
16.5 | 0.904 | 0.12528 | -0.047 | 7.219

## 52. Re 2M Mach 0.10 (2)
BIGFOIL.COM POLAR EXPORT
goe563
GOE 563 |  |  |  | Cl Max: | 1.5552 | at alpha= | 16 | deg
XFOIL ncrit=9 |  |  |  | L/D Max: | 108.669 | at alpha= | 3.5 | deg
Re: | 2000000 |  |  | Cd Min: | 0.22894 | at alpha= | -19.5 | deg
Mach: | 0.1 |  |  | Cl=0 at alpha= | -2.561 | deg
|  |  |  | @ Cl=0.1, Cd= | 0.0057618
|  |  |  | @ Cl=0.4, Cd= | 0.0042698
|  |  |  | @ Cl=0.6, Cd= | 0.0057854
alpha (deg) | Cl | Cd | Cm | Cl/Cd
-19.5 | -0.6695 | 0.22894 | 0.03 | -2.9243
-19 | -0.6572 | 0.22079 | 0.0261 | -2.9766
-18.5 | -0.6411 | 0.21559 | 0.023 | -2.9737
-18 | -0.6251 | 0.20994 | 0.0197 | -2.9775
-17.5 | -0.6097 | 0.20371 | 0.0165 | -2.993
-17 | -0.5971 | 0.19499 | 0.0127 | -3.0622
-16 | -0.575 | 0.17997 | 0.0064 | -3.195
-15 | -1.2109 | 0.03201 | -0.0791 | -37.8288
-14.5 | -1.2129 | 0.02835 | -0.0744 | -42.7831
-14 | -1.1964 | 0.02551 | -0.0707 | -46.8993
-13.5 | -1.1844 | 0.02212 | -0.066 | -53.5443
-13 | -1.1626 | 0.0199 | -0.0612 | -58.4221
-12.5 | -1.1306 | 0.01841 | -0.0577 | -61.4123
-12 | -1.073 | 0.01686 | -0.0592 | -63.6418
-11.5 | -1.0143 | 0.01529 | -0.0607 | -66.3375
-11 | -0.955 | 0.01396 | -0.0622 | -68.4097
-10.5 | -0.8967 | 0.01308 | -0.063 | -68.555
-10 | -0.8362 | 0.01207 | -0.0644 | -69.2792
-9.5 | -0.7723 | 0.01154 | -0.0662 | -66.9237
-9 | -0.7079 | 0.01079 | -0.0682 | -65.607
-8.5 | -0.6498 | 0.01042 | -0.0686 | -62.3608
-8 | -0.5878 | 0.01013 | -0.0698 | -58.0257
-7.5 | -0.5327 | 0.00942 | -0.0697 | -56.5499
-7 | -0.476 | 0.00907 | -0.0697 | -52.4807
-6.5 | -0.4227 | 0.00876 | -0.0689 | -48.2534
-6 | -0.3685 | 0.00847 | -0.0684 | -43.5065
-5.5 | -0.3171 | 0.0078 | -0.0673 | -40.6538
-5 | -0.2637 | 0.00742 | -0.0665 | -35.5391
-4.5 | -0.2098 | 0.00709 | -0.0658 | -29.591
-4 | -0.1554 | 0.00682 | -0.0653 | -22.7859
-3.5 | -0.101 | 0.00656 | -0.0646 | -15.3963
-3 | -0.0475 | 0.00629 | -0.0638 | -7.5517
-2.5 | 0.0066 | 0.00614 | -0.0631 | 1.0749
-2 | 0.059 | 0.00583 | -0.0622 | 10.1201
-1.5 | 0.1131 | 0.00574 | -0.0616 | 19.7038
-1 | 0.1676 | 0.00567 | -0.061 | 29.5591
-0.5 | 0.2203 | 0.00548 | -0.0602 | 40.2007
0 | 0.2702 | 0.00498 | -0.0591 | 54.257
0.5 | 0.3202 | 0.00478 | -0.0578 | 66.9874
1 | 0.366 | 0.00434 | -0.0556 | 84.3318
1.5 | 0.4096 | 0.00425 | -0.0526 | 96.3765
2 | 0.4805 | 0.00472 | -0.0559 | 101.8008
2.5 | 0.5456 | 0.00541 | -0.0582 | 100.8503
3 | 0.6166 | 0.0059 | -0.0617 | 104.5085
3.5 | 0.6857 | 0.00631 | -0.0648 | 108.6688
4 | 0.7308 | 0.00681 | -0.0625 | 107.3128
4.5 | 0.7738 | 0.00744 | -0.0599 | 104.0054
5 | 0.8198 | 0.0079 | -0.0578 | 103.7722
5.5 | 0.863 | 0.00863 | -0.0552 | 100
6 | 0.9082 | 0.00925 | -0.053 | 98.1838
6.5 | 0.9551 | 0.00975 | -0.0511 | 97.959
7 | 1.0026 | 0.0102 | -0.0494 | 98.2941
7.5 | 1.049 | 0.01077 | -0.0474 | 97.4002
8 | 1.0963 | 0.01124 | -0.0458 | 97.5356
8.5 | 1.1416 | 0.01191 | -0.0437 | 95.8522
9 | 1.1876 | 0.01249 | -0.0419 | 95.0841
9.5 | 1.2308 | 0.0133 | -0.0396 | 92.5414
10 | 1.2747 | 0.01398 | -0.0375 | 91.1803
10.5 | 1.3159 | 0.01484 | -0.035 | 88.6725
11 | 1.3526 | 0.01598 | -0.0318 | 84.6433
11.5 | 1.3912 | 0.01684 | -0.029 | 82.6128
12 | 1.4243 | 0.01779 | -0.0252 | 80.0618
12.5 | 1.4504 | 0.01893 | -0.0204 | 76.6191
13 | 1.466 | 0.02077 | -0.0145 | 70.5826
13.5 | 1.4873 | 0.02236 | -0.01 | 66.5161
14 | 1.5098 | 0.02398 | -0.0061 | 62.9608
14.5 | 1.5292 | 0.02591 | -0.0025 | 59.0197
15 | 1.539 | 0.02872 | 0.0014 | 53.5864
15.5 | 1.5519 | 0.03159 | 0.0041 | 49.1263
16 | 1.5552 | 0.03564 | 0.0063 | 43.6364
16.5 | 1.5491 | 0.04116 | 0.0074 | 37.6361
17 | 1.5274 | 0.04929 | 0.0065 | 30.988
17.5 | 1.4968 | 0.05988 | 0.003 | 24.9967
18 | 1.4504 | 0.0743 | -0.0036 | 19.5209
18.5 | 1.4081 | 0.08916 | -0.0108 | 15.793
19 | 1.3618 | 0.10531 | -0.0189 | 12.9313
19.5 | 1.2923 | 0.12681 | -0.0306 | 10.1908
20 | 1.2324 | 0.14817 | -0.0431 | 8.3175

## 53. Re 2M Mach 0.25 (1)
BIGFOIL.COM POLAR EXPORT
goe563
GOE 563 |  |  |  | Cl Max: | 1.294 | at alpha= | 10.5 | deg
JavaFoil+Calcfoil stall+Eppler ext transition |  |  |  | L/D Max: | 137.623 | at alpha= | 2 | deg
Re: | 2000000 |  |  | Cd Min: | 0.00351 | at alpha= | 0.5 | deg
Mach: | 0.25 |  |  | Cl=0 at alpha= | -2.5 | deg
|  |  |  | @ Cl=0.1, Cd= | 0.0047944
|  |  |  | @ Cl=0.4, Cd= | 0.0035398
|  |  |  | @ Cl=0.6, Cd= | 0.0055141
alpha (deg) | Cl | Cd | Cm | Cl/Cd
-16.5 | -0.317 | 0.1753 | -0.015 | -1.81
-16 | -0.374 | 0.15676 | -0.015 | -2.385
-15.5 | -0.426 | 0.14213 | -0.016 | -2.995
-15 | -0.473 | 0.13144 | -0.016 | -3.6
-14.5 | -0.516 | 0.11807 | -0.017 | -4.37
-14 | -0.553 | 0.10954 | -0.017 | -5.052
-13.5 | -0.585 | 0.10037 | -0.018 | -5.829
-13 | -0.611 | 0.09057 | -0.019 | -6.742
-12.5 | -0.627 | 0.08365 | -0.018 | -7.5
-12 | -0.638 | 0.07835 | -0.018 | -8.144
-11.5 | -0.642 | 0.07327 | -0.018 | -8.761
-11 | -0.639 | 0.0689 | -0.019 | -9.27
-10.5 | -0.629 | 0.0646 | -0.02 | -9.733
-10 | -0.61 | 0.05973 | -0.021 | -10.217
-9.5 | -0.584 | 0.05501 | -0.024 | -10.62
-9 | -0.558 | 0.04854 | -0.027 | -11.502
-8.5 | -0.532 | 0.0411 | -0.03 | -12.941
-8 | -0.59 | 0.00851 | -0.045 | -69.303
-7.5 | -0.544 | 0.00679 | -0.045 | -80.119
-7 | -0.495 | 0.00649 | -0.046 | -76.295
-6.5 | -0.445 | 0.00627 | -0.047 | -70.956
-6 | -0.393 | 0.00602 | -0.048 | -65.306
-5.5 | -0.34 | 0.00577 | -0.049 | -58.897
-5 | -0.285 | 0.00581 | -0.05 | -48.999
-4.5 | -0.229 | 0.00545 | -0.05 | -42.061
-4 | -0.173 | 0.00553 | -0.051 | -31.247
-3.5 | -0.115 | 0.00542 | -0.052 | -21.285
-3 | -0.058 | 0.00536 | -0.053 | -10.769
-2.5 | 0 | 0.0053 | -0.054 | 0.088
-2 | 0.059 | 0.00526 | -0.054 | 11.199
-1.5 | 0.118 | 0.00459 | -0.055 | 25.66
-1 | 0.176 | 0.00512 | -0.056 | 34.46
-0.5 | 0.235 | 0.00562 | -0.057 | 41.902
0 | 0.297 | 0.00458 | -0.058 | 64.767
0.5 | 0.356 | 0.00351 | -0.059 | 101.343
1 | 0.415 | 0.00355 | -0.059 | 116.903
1.5 | 0.474 | 0.00368 | -0.06 | 128.686
2 | 0.533 | 0.00387 | -0.061 | 137.623
2.5 | 0.592 | 0.00559 | -0.062 | 105.816
3 | 0.65 | 0.00504 | -0.063 | 128.8
3.5 | 0.707 | 0.00816 | -0.063 | 86.651
4 | 0.764 | 0.00839 | -0.064 | 91.052
4.5 | 0.82 | 0.00879 | -0.065 | 93.322
5 | 0.876 | 0.00918 | -0.066 | 95.406
5.5 | 0.93 | 0.00959 | -0.067 | 96.919
6 | 0.983 | 0.01003 | -0.067 | 97.974
6.5 | 1.034 | 0.0105 | -0.068 | 98.506
7 | 1.084 | 0.01098 | -0.069 | 98.698
7.5 | 1.132 | 0.01154 | -0.07 | 98.021
8 | 1.177 | 0.01202 | -0.071 | 97.921
8.5 | 1.22 | 0.01281 | -0.071 | 95.241
9 | 1.246 | 0.01358 | -0.071 | 91.732
9.5 | 1.275 | 0.01415 | -0.072 | 90.111
10 | 1.289 | 0.01515 | -0.072 | 85.095
10.5 | 1.294 | 0.01606 | -0.073 | 80.595
11 | 1.287 | 0.01723 | -0.074 | 74.711
11.5 | 1.264 | 0.01976 | -0.074 | 63.964
12 | 1.209 | 0.02583 | -0.072 | 46.793
12.5 | 1.094 | 0.04824 | -0.064 | 22.687
13 | 0.99 | 0.07972 | -0.052 | 12.423
13.5 | 0.931 | 0.09357 | -0.047 | 9.945
14 | 0.875 | 0.10052 | -0.046 | 8.702
14.5 | 0.808 | 0.11429 | -0.041 | 7.07
15 | 0.74 | 0.12423 | -0.04 | 5.954
15.5 | 0.667 | 0.13433 | -0.038 | 4.963

## 54. Re 2M Mach 0.25 (2)
BIGFOIL.COM POLAR EXPORT
goe563
GOE 563 |  |  |  | Cl Max: | 1.4386 | at alpha= | 13 | deg
XFOIL ncrit=9 |  |  |  | L/D Max: | 109.011 | at alpha= | 3.5 | deg
Re: | 2000000 |  |  | Cd Min: | 0.24059 | at alpha= | -20 | deg
Mach: | 0.25 |  |  | Cl=0 at alpha= | -2.5556 | deg
|  |  |  | @ Cl=0.1, Cd= | 0.005847
|  |  |  | @ Cl=0.4, Cd= | 0.0044429
|  |  |  | @ Cl=0.6, Cd= | 0.0058115
alpha (deg) | Cl | Cd | Cm | Cl/Cd
-20 | -0.694 | 0.24059 | 0.0353 | -2.8846
-19.5 | -0.6778 | 0.23315 | 0.0312 | -2.9071
-18.5 | -0.6475 | 0.21908 | 0.0238 | -2.9555
-18 | -0.6305 | 0.21347 | 0.0205 | -2.9536
-17.5 | -0.6141 | 0.20707 | 0.0171 | -2.9657
-17 | -0.6001 | 0.1984 | 0.0131 | -3.0247
-16 | -0.5737 | 0.18396 | 0.0068 | -3.1186
-15.5 | -0.5637 | 0.17519 | 0.0033 | -3.2176
-15 | -0.5541 | 0.16683 | 0 | -3.3213
-14.5 | -0.5542 | 0.15527 | -0.004 | -3.5693
-14 | -0.5443 | 0.14813 | -0.0071 | -3.6745
-13.5 | -0.5341 | 0.1412 | -0.0098 | -3.7826
-13 | -0.7434 | 0.08768 | -0.0374 | -8.4786
-12.5 | -0.8605 | 0.06128 | -0.0579 | -14.0421
-12 | -1.026 | 0.03156 | -0.0739 | -32.5095
-11.5 | -1.0359 | 0.02466 | -0.0693 | -42.0073
-11 | -0.987 | 0.0197 | -0.0713 | -50.1015
-10.5 | -0.933 | 0.01642 | -0.0718 | -56.821
-10 | -0.8718 | 0.01453 | -0.0723 | -60
-9.5 | -0.8064 | 0.01315 | -0.0732 | -61.3232
-9 | -0.7377 | 0.01211 | -0.0747 | -60.9166
-8.5 | -0.6771 | 0.01132 | -0.0744 | -59.8145
-8 | -0.6116 | 0.01071 | -0.0752 | -57.1055
-7.5 | -0.5513 | 0.01041 | -0.0748 | -52.9587
-7 | -0.4948 | 0.00954 | -0.074 | -51.8658
-6.5 | -0.4382 | 0.00922 | -0.073 | -47.5271
-6 | -0.3825 | 0.00878 | -0.0719 | -43.5649
-5.5 | -0.3257 | 0.00853 | -0.071 | -38.1829
-5 | -0.2732 | 0.00765 | -0.0695 | -35.7124
-4.5 | -0.2175 | 0.00728 | -0.0685 | -29.8764
-4 | -0.1613 | 0.00695 | -0.0677 | -23.2086
-3.5 | -0.1049 | 0.0067 | -0.0669 | -15.6567
-3 | -0.0496 | 0.00638 | -0.066 | -7.7743
-2.5 | 0.0062 | 0.00619 | -0.0651 | 1.0016
-2 | 0.061 | 0.00596 | -0.0641 | 10.2349
-1.5 | 0.1162 | 0.0058 | -0.0633 | 20.0345
-1 | 0.1721 | 0.00574 | -0.0627 | 29.9826
-0.5 | 0.2268 | 0.00559 | -0.0618 | 40.5725
0 | 0.2781 | 0.0051 | -0.0606 | 54.5294
0.5 | 0.3298 | 0.00492 | -0.0593 | 67.0325
1 | 0.3771 | 0.0045 | -0.0571 | 83.8
1.5 | 0.4212 | 0.00439 | -0.0538 | 95.9453
2 | 0.4915 | 0.00486 | -0.0565 | 101.1317
2.5 | 0.5599 | 0.00555 | -0.059 | 100.8829
3 | 0.6335 | 0.00603 | -0.0625 | 105.058
3.5 | 0.7053 | 0.00647 | -0.0656 | 109.0108
4 | 0.7498 | 0.00705 | -0.0627 | 106.3546
4.5 | 0.7945 | 0.00766 | -0.0599 | 103.7206
5 | 0.8424 | 0.00811 | -0.0575 | 103.8718
5.5 | 0.8851 | 0.00901 | -0.0543 | 98.2353
6 | 0.9338 | 0.00951 | -0.0521 | 98.1914
6.5 | 0.982 | 0.01008 | -0.0497 | 97.4206
7 | 1.0312 | 0.01058 | -0.0475 | 97.4669
7.5 | 1.0794 | 0.01118 | -0.0451 | 96.5474
8 | 1.1263 | 0.01191 | -0.0425 | 94.5676
8.5 | 1.1744 | 0.01254 | -0.0401 | 93.6523
9 | 1.2183 | 0.01349 | -0.0369 | 90.3113
9.5 | 1.2636 | 0.01428 | -0.034 | 88.4874
10 | 1.3036 | 0.01541 | -0.0303 | 84.5944
10.5 | 1.3399 | 0.01669 | -0.0259 | 80.2816
11 | 1.3698 | 0.01792 | -0.0205 | 76.4397
11.5 | 1.3966 | 0.01927 | -0.0148 | 72.4754
12 | 1.414 | 0.02129 | -0.0085 | 66.4162
12.5 | 1.423 | 0.02399 | -0.0022 | 59.3164
13 | 1.4386 | 0.02654 | 0.0025 | 54.205
13.5 | 1.4383 | 0.03057 | 0.0072 | 47.0494
14 | 1.4367 | 0.03535 | 0.0101 | 40.6421
14.5 | 1.4326 | 0.04109 | 0.0112 | 34.8649
15 | 1.4076 | 0.05012 | 0.0095 | 28.0846
15.5 | 1.3789 | 0.0612 | 0.0049 | 22.531
16 | 1.3354 | 0.07593 | -0.0027 | 17.5873
16.5 | 1.2793 | 0.09356 | -0.012 | 13.6736
17 | 1.2199 | 0.11225 | -0.022 | 10.8677
17.5 | 1.1719 | 0.13008 | -0.0318 | 9.0091
18 | 1.1297 | 0.14811 | -0.0423 | 7.6274

## 55. Re 2M Mach 0.50 (1)
BIGFOIL.COM POLAR EXPORT
goe563
GOE 563 |  |  |  | Cl Max: | 1.183 | at alpha= | 20 | deg
JavaFoil+Calcfoil stall+Eppler ext transition |  |  |  | L/D Max: | 133.925 | at alpha= | 1.5 | deg
Re: | 2000000 |  |  | Cd Min: | 0.00377 | at alpha= | 0.5 | deg
Mach: | 0.5 |  |  | Cl=0 at alpha= | -2.5077 | deg
|  |  |  | @ Cl=0.1, Cd= | 0.0051485
|  |  |  | @ Cl=0.4, Cd= | 0.0037718
|  |  |  | @ Cl=0.6, Cd= | 0.0057212
alpha (deg) | Cl | Cd | Cm | Cl/Cd
-20 | -0.904 | 0.16865 | -0.018 | -5.361
-19.5 | -0.879 | 0.16861 | -0.018 | -5.212
-19 | -0.854 | 0.16423 | -0.018 | -5.198
-18.5 | -0.829 | 0.15873 | -0.019 | -5.22
-18 | -0.804 | 0.15648 | -0.019 | -5.136
-17.5 | -0.781 | 0.15391 | -0.02 | -5.074
-17 | -0.756 | 0.14099 | -0.021 | -5.362
-16.5 | -0.73 | 0.1348 | -0.021 | -5.414
-16 | -0.702 | 0.13708 | -0.02 | -5.124
-15.5 | -0.676 | 0.13084 | -0.02 | -5.17
-15 | -0.651 | 0.12663 | -0.02 | -5.137
-14.5 | -0.625 | 0.12307 | -0.021 | -5.077
-14 | -0.599 | 0.11918 | -0.021 | -5.03
-13.5 | -0.574 | 0.1148 | -0.021 | -4.998
-13 | -0.548 | 0.11113 | -0.021 | -4.931
-12.5 | -0.522 | 0.09926 | -0.022 | -5.264
-12 | -0.497 | 0.10316 | -0.022 | -4.814
-11.5 | -0.469 | 0.12195 | -0.02 | -3.848
-11 | -0.444 | 0.09075 | -0.021 | -4.89
-10.5 | -0.418 | 0.08676 | -0.021 | -4.818
-10 | -0.392 | 0.08397 | -0.022 | -4.671
-9.5 | -0.366 | 0.08434 | -0.022 | -4.344
-9 | -0.34 | 0.08149 | -0.022 | -4.178
-8.5 | -0.315 | 0.06535 | -0.024 | -4.818
-8 | -0.29 | 0.04893 | -0.027 | -5.933
-7.5 | -0.398 | 0.05084 | -0.023 | -7.831
-7 | -0.397 | 0.04566 | -0.024 | -8.7
-6.5 | -0.373 | 0.04166 | -0.025 | -8.956
-6 | -0.416 | 0.00791 | -0.053 | -52.535
-5.5 | -0.366 | 0.00636 | -0.054 | -57.532
-5 | -0.311 | 0.00601 | -0.055 | -51.638
-4.5 | -0.252 | 0.00607 | -0.056 | -41.508
-4 | -0.191 | 0.00557 | -0.057 | -34.244
-3.5 | -0.128 | 0.00571 | -0.058 | -22.425
-3 | -0.064 | 0.00557 | -0.059 | -11.526
-2.5 | 0.001 | 0.00623 | -0.06 | 0.084
-2 | 0.066 | 0.00541 | -0.061 | 12.149
-1.5 | 0.131 | 0.00491 | -0.062 | 26.768
-1 | 0.197 | 0.00569 | -0.063 | 34.67
-0.5 | 0.263 | 0.00529 | -0.064 | 49.697
0 | 0.332 | 0.00525 | -0.065 | 63.127
0.5 | 0.398 | 0.00377 | -0.066 | 105.639
1 | 0.464 | 0.00383 | -0.066 | 121.025
1.5 | 0.53 | 0.00396 | -0.067 | 133.925
2 | 0.596 | 0.00576 | -0.068 | 103.48
2.5 | 0.661 | 0.00513 | -0.069 | 128.858
3 | 0.725 | 0.00853 | -0.07 | 85.006
3.5 | 0.788 | 0.00891 | -0.071 | 88.472
4 | 0.85 | 0.00938 | -0.072 | 90.602
4.5 | 0.91 | 0.00989 | -0.073 | 92.016
5 | 0.968 | 0.01043 | -0.074 | 92.815
5.5 | 1.022 | 0.01107 | -0.075 | 92.398
6 | 1.073 | 0.01172 | -0.075 | 91.539
6.5 | 1.104 | 0.01261 | -0.075 | 87.585
7 | 1.139 | 0.01347 | -0.076 | 84.506
7.5 | 1.16 | 0.01451 | -0.077 | 79.995
8 | 1.163 | 0.01556 | -0.077 | 74.791
8.5 | 0.929 | 0.055 | -0.037 | 16.885
9 | 0.803 | 0.06432 | -0.036 | 12.478
9.5 | 0.633 | 0.08404 | -0.037 | 7.528
10 | 0.659 | 0.08651 | -0.037 | 7.613
10.5 | 0.685 | 0.08911 | -0.038 | 7.682
11 | 0.71 | 0.09215 | -0.038 | 7.709
11.5 | 0.737 | 0.09684 | -0.039 | 7.605
12 | 0.766 | 0.10012 | -0.044 | 7.646
12.5 | 0.792 | 0.10216 | -0.045 | 7.749
13 | 0.818 | 0.1068 | -0.046 | 7.66
13.5 | 0.844 | 0.11103 | -0.047 | 7.605
14 | 0.873 | 0.11549 | -0.05 | 7.555
14.5 | 0.902 | 0.12004 | -0.053 | 7.511
15 | 0.929 | 0.13214 | -0.054 | 7.028
15.5 | 0.95 | 0.12826 | -0.052 | 7.41
16 | 0.976 | 0.13886 | -0.053 | 7.03
16.5 | 1.002 | 0.14678 | -0.054 | 6.83
17 | 1.029 | 0.1457 | -0.055 | 7.06
17.5 | 1.057 | 0.15041 | -0.058 | 7.031
18 | 1.085 | 0.15742 | -0.059 | 6.89
18.5 | 1.11 | 0.16525 | -0.06 | 6.719
19 | 1.133 | 0.15763 | -0.059 | 7.186
19.5 | 1.158 | 0.16223 | -0.059 | 7.138
20 | 1.183 | 0.17003 | -0.06 | 6.957

## 56. Re 2M Mach 0.50 (2)
BIGFOIL.COM POLAR EXPORT
goe563
GOE 563 |  |  |  | Cl Max: | 1.2114 | at alpha= | 8.5 | deg
XFOIL ncrit=9 |  |  |  | L/D Max: | 107.174 | at alpha= | 3.5 | deg
Re: | 2000000 |  |  | Cd Min: | 0.26178 | at alpha= | -20 | deg
Mach: | 0.5 |  |  | Cl=0 at alpha= | -2.5303 | deg
|  |  |  | @ Cl=0.1, Cd= | 0.0062281
|  |  |  | @ Cl=0.4, Cd= | 0.0053059
|  |  |  | @ Cl=0.6, Cd= | 0.0059085
alpha (deg) | Cl | Cd | Cm | Cl/Cd
-20 | -0.7462 | 0.26178 | 0.0418 | -2.8505
-19.5 | -0.7255 | 0.25337 | 0.037 | -2.8634
-19 | -0.7051 | 0.24497 | 0.0324 | -2.8783
-18.5 | -0.6857 | 0.23674 | 0.0281 | -2.8964
-18 | -0.6647 | 0.23022 | 0.0242 | -2.8872
-17.5 | -0.6442 | 0.22181 | 0.0198 | -2.9043
-17 | -0.6251 | 0.21342 | 0.0156 | -2.929
-16.5 | -0.6066 | 0.20502 | 0.0114 | -2.9587
-16 | -0.5877 | 0.19814 | 0.0081 | -2.9661
-15.5 | -0.5705 | 0.18966 | 0.0043 | -3.008
-15 | -0.554 | 0.18135 | 0.0007 | -3.0549
-14.5 | -0.5394 | 0.17263 | -0.003 | -3.1246
-14 | -0.5267 | 0.16344 | -0.0067 | -3.2226
-13.5 | -0.5122 | 0.15594 | -0.0099 | -3.2846
-13 | -0.4974 | 0.14868 | -0.0128 | -3.3454
-12.5 | -0.4848 | 0.14086 | -0.0158 | -3.4417
-12 | -0.4775 | 0.13194 | -0.0192 | -3.6191
-11.5 | -0.4742 | 0.12242 | -0.0227 | -3.8736
-11 | -0.4636 | 0.11538 | -0.0254 | -4.018
-10.5 | -0.4562 | 0.10778 | -0.0282 | -4.2327
-10 | -0.4555 | 0.09903 | -0.0315 | -4.5996
-9.5 | -0.4658 | 0.08882 | -0.0357 | -5.2443
-9 | -0.4645 | 0.08184 | -0.0381 | -5.6757
-8.5 | -0.4756 | 0.07398 | -0.0404 | -6.4288
-8 | -0.4754 | 0.06474 | -0.048 | -7.3432
-7.5 | -0.4767 | 0.0474 | -0.0751 | -10.057
-6.5 | -0.4652 | 0.01779 | -0.0962 | -26.1495
-6 | -0.4329 | 0.01258 | -0.0913 | -34.4118
-5.5 | -0.3731 | 0.011 | -0.0878 | -33.9182
-5 | -0.3109 | 0.0098 | -0.0847 | -31.7245
-4.5 | -0.2506 | 0.0085 | -0.0818 | -29.4824
-4 | -0.187 | 0.0078 | -0.0795 | -23.9744
-3.5 | -0.1228 | 0.00727 | -0.0776 | -16.8913
-3 | -0.0589 | 0.00689 | -0.0759 | -8.5486
-2.5 | 0.0038 | 0.00653 | -0.0741 | 0.58193
-2 | 0.0668 | 0.00634 | -0.0726 | 10.5363
-1.5 | 0.1291 | 0.00613 | -0.0711 | 21.0604
-1 | 0.1922 | 0.00596 | -0.07 | 32.2483
-0.5 | 0.2548 | 0.00593 | -0.0688 | 42.968
0 | 0.3154 | 0.00577 | -0.0675 | 54.662
0.5 | 0.3704 | 0.00542 | -0.0653 | 68.3395
1 | 0.4249 | 0.00521 | -0.0628 | 81.5547
1.5 | 0.4734 | 0.0051 | -0.059 | 92.8235
2 | 0.5362 | 0.00549 | -0.058 | 97.6685
2.5 | 0.6231 | 0.00606 | -0.0622 | 102.8218
3 | 0.708 | 0.00662 | -0.0656 | 106.9486
3.5 | 0.7813 | 0.00729 | -0.0666 | 107.1742
4 | 0.8303 | 0.00795 | -0.0622 | 104.4403
4.5 | 0.8838 | 0.00848 | -0.0583 | 104.2217
5 | 0.9302 | 0.00948 | -0.0531 | 98.1224
5.5 | 0.9847 | 0.01012 | -0.0489 | 97.3024
6 | 1.0381 | 0.01088 | -0.0442 | 95.4136
6.5 | 1.0896 | 0.01181 | -0.0389 | 92.2608
7 | 1.1401 | 0.01283 | -0.0332 | 88.862
7.5 | 1.1793 | 0.01436 | -0.0255 | 82.124
8 | 1.2029 | 0.0163 | -0.0156 | 73.7975
8.5 | 1.2114 | 0.01946 | -0.0052 | 62.2508
9 | 1.2027 | 0.02423 | 0.0044 | 49.6368
9.5 | 1.1806 | 0.0307 | 0.011 | 38.456
10 | 1.1521 | 0.03893 | 0.0128 | 29.5941
10.5 | 1.1193 | 0.04956 | 0.0093 | 22.5847
11 | 1.0863 | 0.06254 | 0.0013 | 17.3697
11.5 | 1.0541 | 0.07681 | -0.0076 | 13.7235
12 | 1.0234 | 0.0905 | -0.015 | 11.3083
12.5 | 0.9946 | 0.10407 | -0.0219 | 9.557
13 | 0.9694 | 0.11769 | -0.0292 | 8.2369
13.5 | 0.9451 | 0.13206 | -0.0373 | 7.1566

## 57. Re 3M Mach 0.00 (1)
BIGFOIL.COM POLAR EXPORT
goe563
GOE 563 |  |  |  | Cl Max: | 1.331 | at alpha= | 11.5 | deg
JavaFoil+Calcfoil stall+Eppler ext transition |  |  |  | L/D Max: | 128.921 | at alpha= | 3 | deg
Re: | 3000000 |  |  | Cd Min: | 0.00417 | at alpha= | 1 | deg
Mach: | 0 |  |  | Cl=0 at alpha= | -2.5 | deg
|  |  |  | @ Cl=0.1, Cd= | 0.0045426
|  |  |  | @ Cl=0.4, Cd= | 0.0041735
|  |  |  | @ Cl=0.6, Cd= | 0.0050768
alpha (deg) | Cl | Cd | Cm | Cl/Cd
-15 | -0.695 | 0.10227 | -0.018 | -6.8
-14.5 | -0.704 | 0.09696 | -0.018 | -7.258
-14 | -0.71 | 0.09004 | -0.019 | -7.88
-13.5 | -0.715 | 0.08222 | -0.021 | -8.694
-13 | -0.711 | 0.07854 | -0.02 | -9.055
-12.5 | -0.708 | 0.07248 | -0.022 | -9.775
-12 | -0.701 | 0.06725 | -0.023 | -10.426
-11.5 | -0.69 | 0.06235 | -0.024 | -11.069
-11 | -0.677 | 0.05606 | -0.026 | -12.08
-10.5 | -0.689 | 0.03509 | -0.032 | -19.635
-10 | -0.748 | 0.00935 | -0.04 | -79.989
-9.5 | -0.712 | 0.00855 | -0.041 | -83.223
-9 | -0.672 | 0.0083 | -0.042 | -80.932
-8.5 | -0.628 | 0.00663 | -0.042 | -94.606
-8 | -0.581 | 0.00737 | -0.043 | -78.903
-7.5 | -0.534 | 0.00643 | -0.044 | -83.121
-7 | -0.485 | 0.00622 | -0.045 | -77.953
-6.5 | -0.435 | 0.00582 | -0.046 | -74.653
-6 | -0.383 | 0.00559 | -0.046 | -68.594
-5.5 | -0.331 | 0.00569 | -0.047 | -58.07
-5 | -0.277 | 0.0055 | -0.048 | -50.389
-4.5 | -0.223 | 0.00518 | -0.049 | -42.961
-4 | -0.168 | 0.00592 | -0.05 | -28.317
-3.5 | -0.112 | 0.00525 | -0.05 | -21.346
-3 | -0.056 | 0.00515 | -0.051 | -10.866
-2.5 | 0 | 0.00505 | -0.052 | 0.09
-2 | 0.057 | 0.00495 | -0.053 | 11.553
-1.5 | 0.114 | 0.00441 | -0.054 | 25.847
-1 | 0.171 | 0.00445 | -0.054 | 38.394
-0.5 | 0.228 | 0.00532 | -0.055 | 42.887
0 | 0.287 | 0.00452 | -0.056 | 63.559
0.5 | 0.345 | 0.00427 | -0.057 | 80.672
1 | 0.402 | 0.00417 | -0.058 | 96.408
1.5 | 0.459 | 0.00425 | -0.058 | 107.954
2 | 0.516 | 0.00507 | -0.059 | 101.816
2.5 | 0.573 | 0.00526 | -0.06 | 108.842
3 | 0.629 | 0.00488 | -0.061 | 128.921
3.5 | 0.685 | 0.00748 | -0.061 | 91.596
4 | 0.741 | 0.00763 | -0.062 | 97.135
4.5 | 0.796 | 0.00797 | -0.063 | 99.857
5 | 0.85 | 0.00829 | -0.064 | 102.439
5.5 | 0.903 | 0.00864 | -0.065 | 104.503
6 | 0.955 | 0.00899 | -0.065 | 106.195
6.5 | 1.006 | 0.00938 | -0.066 | 107.292
7 | 1.056 | 0.00976 | -0.067 | 108.154
7.5 | 1.104 | 0.01017 | -0.068 | 108.571
8 | 1.151 | 0.01047 | -0.068 | 109.93
8.5 | 1.196 | 0.01097 | -0.069 | 109.089
9 | 1.24 | 0.01159 | -0.07 | 106.952
9.5 | 1.277 | 0.01046 | -0.071 | 122.103
10 | 1.304 | 0.01276 | -0.071 | 102.182
10.5 | 1.312 | 0.01356 | -0.071 | 96.704
11 | 1.325 | 0.0143 | -0.072 | 92.614
11.5 | 1.331 | 0.01532 | -0.072 | 86.921
12 | 1.33 | 0.01661 | -0.073 | 80.087
12.5 | 1.32 | 0.01853 | -0.073 | 71.223
13 | 1.302 | 0.02087 | -0.073 | 62.365
13.5 | 1.271 | 0.02456 | -0.072 | 51.744
14 | 1.215 | 0.03412 | -0.07 | 35.597
14.5 | 1.14 | 0.0536 | -0.065 | 21.266
15 | 1.067 | 0.08024 | -0.058 | 13.3
15.5 | 1.042 | 0.08395 | -0.058 | 12.407
16 | 0.997 | 0.09874 | -0.055 | 10.098
16.5 | 0.957 | 0.11212 | -0.052 | 8.532

## 58. Re 3M Mach 0.00 (2)
BIGFOIL.COM POLAR EXPORT
goe563
GOE 563 |  |  |  | Cl Max: | 1.6643 | at alpha= | 18 | deg
XFOIL ncrit=9 |  |  |  | L/D Max: | 112 | at alpha= | 5 | deg
Re: | 3000000 |  |  | Cd Min: | 0.23421 | at alpha= | -20 | deg
Mach: | 0 |  |  | Cl=0 at alpha= | -2.5243 | deg
|  |  |  | @ Cl=0.1, Cd= | 0.0054143
|  |  |  | @ Cl=0.4, Cd= | 0.0047886
|  |  |  | @ Cl=0.6, Cd= | 0.0055303
alpha (deg) | Cl | Cd | Cm | Cl/Cd
-20 | -0.691 | 0.23421 | 0.0352 | -2.9503
-19.5 | -0.675 | 0.2285 | 0.0316 | -2.954
-19 | -0.6597 | 0.22217 | 0.028 | -2.9693
-18.5 | -0.6437 | 0.21649 | 0.0246 | -2.9733
-17 | -1.3007 | 0.03834 | -0.0789 | -33.9254
-16.5 | -1.3369 | 0.03042 | -0.081 | -43.9481
-16 | -1.3487 | 0.02668 | -0.0753 | -50.551
-15.5 | -1.3338 | 0.02391 | -0.0716 | -55.7842
-15 | -1.31 | 0.02172 | -0.0683 | -60.3131
-14.5 | -1.2807 | 0.02003 | -0.065 | -63.9391
-14 | -1.2499 | 0.01863 | -0.0616 | -67.0907
-13.5 | -1.2198 | 0.01744 | -0.0576 | -69.9427
-13 | -1.1644 | 0.0163 | -0.0588 | -71.4356
-12.5 | -1.1093 | 0.01465 | -0.0601 | -75.7201
-12 | -1.0507 | 0.01353 | -0.0617 | -77.6571
-11.5 | -0.9932 | 0.01265 | -0.0628 | -78.5138
-11 | -0.9367 | 0.01169 | -0.0636 | -80.1283
-10.5 | -0.8774 | 0.0109 | -0.0649 | -80.4954
-10 | -0.8152 | 0.01023 | -0.0667 | -79.6872
-9.5 | -0.7565 | 0.00965 | -0.0676 | -78.3938
-9 | -0.6981 | 0.00928 | -0.0683 | -75.2263
-8.5 | -0.6429 | 0.00875 | -0.0684 | -73.4743
-8 | -0.5879 | 0.00846 | -0.0682 | -69.4917
-7.5 | -0.5339 | 0.00828 | -0.0678 | -64.4807
-7 | -0.4818 | 0.00776 | -0.067 | -62.0876
-6.5 | -0.4284 | 0.00748 | -0.0664 | -57.2727
-6 | -0.3747 | 0.00721 | -0.0659 | -51.9695
-5.5 | -0.3203 | 0.00701 | -0.0654 | -45.6919
-5 | -0.2658 | 0.00684 | -0.065 | -38.8596
-4.5 | -0.2129 | 0.00638 | -0.0643 | -33.3699
-4 | -0.1588 | 0.00614 | -0.0637 | -25.8632
-3.5 | -0.1048 | 0.00597 | -0.0632 | -17.5544
-3 | -0.0508 | 0.00586 | -0.0625 | -8.6689
-2.5 | 0.0026 | 0.00573 | -0.0618 | 0.45375
-2 | 0.0559 | 0.00557 | -0.0611 | 10.0359
-1.5 | 0.1097 | 0.00538 | -0.0606 | 20.3903
-1 | 0.1641 | 0.00536 | -0.0601 | 30.6157
-0.5 | 0.2179 | 0.00536 | -0.0596 | 40.653
0 | 0.2692 | 0.00522 | -0.0586 | 51.5709
0.5 | 0.319 | 0.00495 | -0.0575 | 64.4444
1 | 0.3685 | 0.00485 | -0.0563 | 75.9794
1.5 | 0.4147 | 0.00476 | -0.0544 | 87.1218
2 | 0.4563 | 0.00485 | -0.0513 | 94.0825
2.5 | 0.5153 | 0.00508 | -0.052 | 101.437
3 | 0.5883 | 0.00545 | -0.056 | 107.945
3.5 | 0.6539 | 0.0059 | -0.0583 | 110.8305
4 | 0.7185 | 0.0065 | -0.0606 | 110.5385
4.5 | 0.7771 | 0.00696 | -0.0615 | 111.6523
5 | 0.8232 | 0.00735 | -0.0594 | 112
5.5 | 0.8649 | 0.00813 | -0.0566 | 106.3838
6 | 0.9119 | 0.00853 | -0.0548 | 106.905
6.5 | 0.9597 | 0.00891 | -0.0532 | 107.7104
7 | 1.0074 | 0.00931 | -0.0516 | 108.2062
7.5 | 1.0549 | 0.00974 | -0.05 | 108.306
8 | 1.1015 | 0.01024 | -0.0483 | 107.5684
8.5 | 1.1484 | 0.01071 | -0.0468 | 107.2269
9 | 1.1936 | 0.01132 | -0.0449 | 105.4417
9.5 | 1.2395 | 0.01185 | -0.0432 | 104.5992
10 | 1.2826 | 0.01259 | -0.0411 | 101.8745
10.5 | 1.3264 | 0.01322 | -0.0392 | 100.3328
11 | 1.3691 | 0.01391 | -0.0371 | 98.4256
11.5 | 1.4097 | 0.01468 | -0.0348 | 96.0286
12 | 1.4456 | 0.01574 | -0.0317 | 91.8424
12.5 | 1.4831 | 0.01653 | -0.0289 | 89.7217
13 | 1.514 | 0.01734 | -0.025 | 87.3126
13.5 | 1.5407 | 0.01837 | -0.0205 | 83.8704
14 | 1.5671 | 0.01951 | -0.0165 | 80.3229
14.5 | 1.5902 | 0.02093 | -0.0124 | 75.9771
15 | 1.6082 | 0.02278 | -0.0081 | 70.597
15.5 | 1.6217 | 0.02509 | -0.0041 | 64.6353
16 | 1.6393 | 0.02728 | -0.0011 | 60.0916
16.5 | 1.6521 | 0.03006 | 0.0016 | 54.9601
17 | 1.6598 | 0.03358 | 0.0037 | 49.4282
17.5 | 1.6642 | 0.03771 | 0.0051 | 44.1315
18 | 1.6643 | 0.04265 | 0.0056 | 39.0223
18.5 | 1.6554 | 0.04918 | 0.005 | 33.66
19 | 1.634 | 0.05807 | 0.0026 | 28.1385
19.5 | 1.6022 | 0.06925 | -0.0016 | 23.1365
20 | 1.5497 | 0.08438 | -0.0082 | 18.3657

## 59. Re 3M Mach 0.10 (1)
BIGFOIL.COM POLAR EXPORT
goe563
GOE 563 |  |  |  | Cl Max: | 1.326 | at alpha= | 11.5 | deg
JavaFoil+Calcfoil stall+Eppler ext transition |  |  |  | L/D Max: | 128.622 | at alpha= | 3 | deg
Re: | 3000000 |  |  | Cd Min: | 0.00419 | at alpha= | 1 | deg
Mach: | 0.1 |  |  | Cl=0 at alpha= | -2.5 | deg
|  |  |  | @ Cl=0.1, Cd= | 0.0046197
|  |  |  | @ Cl=0.4, Cd= | 0.0041928
|  |  |  | @ Cl=0.6, Cd= | 0.0051458
alpha (deg) | Cl | Cd | Cm | Cl/Cd
-15 | -0.673 | 0.10424 | -0.018 | -6.455
-14.5 | -0.685 | 0.09872 | -0.018 | -6.934
-14 | -0.694 | 0.09166 | -0.019 | -7.567
-13.5 | -0.702 | 0.08345 | -0.021 | -8.41
-13 | -0.7 | 0.08031 | -0.02 | -8.711
-12.5 | -0.697 | 0.07514 | -0.02 | -9.279
-12 | -0.694 | 0.06913 | -0.022 | -10.037
-11.5 | -0.685 | 0.06375 | -0.024 | -10.745
-11 | -0.671 | 0.05915 | -0.025 | -11.339
-10.5 | -0.663 | 0.0481 | -0.028 | -13.791
-10 | -0.747 | 0.00956 | -0.04 | -78.11
-9.5 | -0.712 | 0.0087 | -0.041 | -81.806
-9 | -0.672 | 0.00847 | -0.042 | -79.365
-8.5 | -0.629 | 0.00667 | -0.043 | -94.281
-8 | -0.583 | 0.00744 | -0.043 | -78.39
-7.5 | -0.536 | 0.00639 | -0.044 | -83.825
-7 | -0.487 | 0.00619 | -0.045 | -78.608
-6.5 | -0.437 | 0.00579 | -0.046 | -75.374
-6 | -0.385 | 0.00567 | -0.047 | -67.887
-5.5 | -0.332 | 0.00564 | -0.047 | -58.918
-5 | -0.278 | 0.00554 | -0.048 | -50.248
-4.5 | -0.224 | 0.00511 | -0.049 | -43.778
-4 | -0.168 | 0.0059 | -0.05 | -28.554
-3.5 | -0.113 | 0.00517 | -0.051 | -21.757
-3 | -0.056 | 0.00507 | -0.051 | -11.086
-2.5 | 0 | 0.00501 | -0.052 | 0.091
-2 | 0.057 | 0.00502 | -0.053 | 11.435
-1.5 | 0.115 | 0.00448 | -0.054 | 25.593
-1 | 0.172 | 0.00448 | -0.055 | 38.396
-0.5 | 0.229 | 0.0053 | -0.055 | 43.227
0 | 0.289 | 0.00453 | -0.056 | 63.783
0.5 | 0.346 | 0.00423 | -0.057 | 81.981
1 | 0.404 | 0.00419 | -0.058 | 96.458
1.5 | 0.461 | 0.00426 | -0.059 | 108.26
2 | 0.519 | 0.00504 | -0.059 | 103.043
2.5 | 0.576 | 0.00531 | -0.06 | 108.532
3 | 0.633 | 0.00492 | -0.061 | 128.622
3.5 | 0.689 | 0.00747 | -0.062 | 92.201
4 | 0.744 | 0.00763 | -0.063 | 97.522
4.5 | 0.799 | 0.00795 | -0.063 | 100.509
5 | 0.854 | 0.00829 | -0.064 | 102.993
5.5 | 0.907 | 0.00864 | -0.065 | 104.949
6 | 0.959 | 0.009 | -0.066 | 106.544
6.5 | 1.01 | 0.0094 | -0.066 | 107.526
7 | 1.06 | 0.00981 | -0.067 | 108.084
7.5 | 1.109 | 0.01028 | -0.068 | 107.876
8 | 1.155 | 0.01058 | -0.069 | 109.221
8.5 | 1.2 | 0.01105 | -0.07 | 108.625
9 | 1.244 | 0.0117 | -0.07 | 106.245
9.5 | 1.28 | 0.01048 | -0.071 | 122.137
10 | 1.306 | 0.0129 | -0.072 | 101.27
10.5 | 1.311 | 0.01374 | -0.072 | 95.397
11 | 1.322 | 0.0145 | -0.072 | 91.152
11.5 | 1.326 | 0.01557 | -0.073 | 85.187
12 | 1.321 | 0.01702 | -0.073 | 77.633
12.5 | 1.305 | 0.01923 | -0.073 | 67.895
13 | 1.281 | 0.02201 | -0.073 | 58.223
13.5 | 1.241 | 0.0271 | -0.072 | 45.782
14 | 1.154 | 0.0459 | -0.067 | 25.15
14.5 | 1.074 | 0.07267 | -0.059 | 14.774
15 | 1.036 | 0.08236 | -0.058 | 12.576
15.5 | 0.992 | 0.09462 | -0.055 | 10.49
16 | 0.949 | 0.10744 | -0.052 | 8.836
16.5 | 0.909 | 0.11819 | -0.05 | 7.694

## 60. Re 3M Mach 0.10 (2)
BIGFOIL.COM POLAR EXPORT
goe563
GOE 563 |  |  |  | Cl Max: | 1.6405 | at alpha= | 17 | deg
XFOIL ncrit=9 |  |  |  | L/D Max: | 111.77 | at alpha= | 5 | deg
Re: | 3000000 |  |  | Cd Min: | 0.1081 | at alpha= | 20 | deg
Mach: | 0.1 |  |  | Cl=0 at alpha= | -2.5242 | deg
|  |  |  | @ Cl=0.1, Cd= | 0.0054297
|  |  |  | @ Cl=0.4, Cd= | 0.0048191
|  |  |  | @ Cl=0.6, Cd= | 0.0055306
alpha (deg) | Cl | Cd | Cm | Cl/Cd
-16 | -1.2896 | 0.03223 | -0.0831 | -40.0124
-15.5 | -1.3083 | 0.02792 | -0.0775 | -46.8589
-15 | -1.3002 | 0.02443 | -0.0733 | -53.2214
-14.5 | -1.2782 | 0.02198 | -0.0695 | -58.1529
-14 | -1.2512 | 0.02008 | -0.0657 | -62.3108
-13.5 | -1.2233 | 0.01855 | -0.0614 | -65.9461
-13 | -1.175 | 0.01713 | -0.0609 | -68.5931
-12.5 | -1.1181 | 0.01568 | -0.0621 | -71.3074
-12 | -1.0603 | 0.01411 | -0.0635 | -75.1453
-11.5 | -1.0022 | 0.01304 | -0.0645 | -76.8558
-11 | -0.9443 | 0.01221 | -0.0652 | -77.3382
-10.5 | -0.8851 | 0.01116 | -0.0663 | -79.31
-10 | -0.822 | 0.01047 | -0.068 | -78.51
-9.5 | -0.763 | 0.00978 | -0.0688 | -78.0164
-9 | -0.7038 | 0.00936 | -0.0694 | -75.1923
-8.5 | -0.648 | 0.00883 | -0.0693 | -73.3862
-7.5 | -0.538 | 0.00833 | -0.0686 | -64.5858
-7 | -0.485 | 0.00786 | -0.0678 | -61.7048
-6.5 | -0.4315 | 0.00753 | -0.0671 | -57.3041
-6 | -0.3773 | 0.00726 | -0.0665 | -51.9697
-5.5 | -0.3226 | 0.00704 | -0.066 | -45.8239
-5 | -0.2676 | 0.00686 | -0.0655 | -39.0087
-4.5 | -0.2143 | 0.00641 | -0.0647 | -33.4321
-4 | -0.1599 | 0.00615 | -0.0642 | -26
-3.5 | -0.1055 | 0.00598 | -0.0636 | -17.6421
-3 | -0.0512 | 0.00587 | -0.0629 | -8.7223
-2.5 | 0.0026 | 0.00574 | -0.0622 | 0.45296
-2 | 0.0563 | 0.0056 | -0.0615 | 10.0536
-1.5 | 0.1102 | 0.00539 | -0.0609 | 20.4453
-1 | 0.1649 | 0.00537 | -0.0604 | 30.7076
-0.5 | 0.219 | 0.00537 | -0.0599 | 40.7821
0 | 0.2707 | 0.00524 | -0.0589 | 51.6603
0.5 | 0.3206 | 0.00496 | -0.0578 | 64.6371
1 | 0.3705 | 0.00487 | -0.0565 | 76.078
1.5 | 0.4169 | 0.00479 | -0.0546 | 87.0355
2 | 0.4586 | 0.00488 | -0.0515 | 93.9754
2.5 | 0.5177 | 0.0051 | -0.0521 | 101.5098
3 | 0.5913 | 0.00547 | -0.0561 | 108.0987
3.5 | 0.6573 | 0.00593 | -0.0585 | 110.8432
4 | 0.7223 | 0.00654 | -0.0608 | 110.4434
4.5 | 0.781 | 0.007 | -0.0615 | 111.5714
5 | 0.8271 | 0.0074 | -0.0594 | 111.7703
5.5 | 0.8693 | 0.00817 | -0.0566 | 106.4015
6 | 0.9167 | 0.00858 | -0.0547 | 106.8415
6.5 | 0.965 | 0.00895 | -0.053 | 107.8212
7 | 1.0128 | 0.00938 | -0.0513 | 107.9744
7.5 | 1.0608 | 0.0098 | -0.0497 | 108.2449
8 | 1.1075 | 0.01033 | -0.0479 | 107.212
8.5 | 1.1547 | 0.01081 | -0.0462 | 106.8178
9 | 1.2005 | 0.01141 | -0.0442 | 105.2147
9.5 | 1.2463 | 0.01199 | -0.0424 | 103.945
10 | 1.2893 | 0.01278 | -0.0401 | 100.8842
10.5 | 1.3337 | 0.01341 | -0.038 | 99.4556
11 | 1.376 | 0.01415 | -0.0357 | 97.2438
11.5 | 1.4151 | 0.01507 | -0.0329 | 93.9018
12 | 1.4524 | 0.01602 | -0.0298 | 90.6617
12.5 | 1.4872 | 0.01689 | -0.0263 | 88.0521
13 | 1.5161 | 0.0178 | -0.0219 | 85.1742
13.5 | 1.5424 | 0.01895 | -0.0173 | 81.3931
14 | 1.567 | 0.02031 | -0.013 | 77.1541
14.5 | 1.5825 | 0.02235 | -0.0081 | 70.8054
15 | 1.5958 | 0.02469 | -0.0036 | 64.6335
15.5 | 1.618 | 0.02657 | -0.0007 | 60.8957
16 | 1.6318 | 0.02929 | 0.0023 | 55.7118
16.5 | 1.6395 | 0.03281 | 0.0047 | 49.9695
17 | 1.6405 | 0.03733 | 0.0064 | 43.9459
17.5 | 1.6379 | 0.04268 | 0.0069 | 38.3763
18 | 1.6305 | 0.04914 | 0.0062 | 33.1807
18.5 | 1.6101 | 0.05802 | 0.0037 | 27.7508
19 | 1.5737 | 0.0701 | -0.0011 | 22.4494
19.5 | 1.5113 | 0.0871 | -0.0088 | 17.3513
20 | 1.4304 | 0.1081 | -0.0189 | 13.2322

## 61. Re 3M Mach 0.25 (1)
BIGFOIL.COM POLAR EXPORT
goe563
GOE 563 |  |  |  | Cl Max: | 1.297 | at alpha= | 10.5 | deg
JavaFoil+Calcfoil stall+Eppler ext transition |  |  |  | L/D Max: | 132.501 | at alpha= | 3 | deg
Re: | 3000000 |  |  | Cd Min: | 0.00421 | at alpha= | 1 | deg
Mach: | 0.25 |  |  | Cl=0 at alpha= | -2.5 | deg
|  |  |  | @ Cl=0.1, Cd= | 0.0049353
|  |  |  | @ Cl=0.4, Cd= | 0.0042176
|  |  |  | @ Cl=0.6, Cd= | 0.005331
alpha (deg) | Cl | Cd | Cm | Cl/Cd
-14.5 | -0.516 | 0.11531 | -0.017 | -4.475
-14 | -0.554 | 0.10488 | -0.018 | -5.281
-13.5 | -0.586 | 0.09597 | -0.019 | -6.109
-13 | -0.612 | 0.0887 | -0.019 | -6.896
-12.5 | -0.628 | 0.08093 | -0.018 | -7.757
-12 | -0.639 | 0.07582 | -0.019 | -8.423
-11.5 | -0.642 | 0.07109 | -0.019 | -9.035
-11 | -0.642 | 0.06582 | -0.022 | -9.758
-10.5 | -0.636 | 0.05912 | -0.024 | -10.761
-10 | -0.619 | 0.05401 | -0.026 | -11.462
-9.5 | -0.673 | 0.015 | -0.039 | -44.876
-9 | -0.671 | 0.00896 | -0.043 | -74.861
-8.5 | -0.633 | 0.00816 | -0.044 | -77.634
-8 | -0.59 | 0.00797 | -0.045 | -74.021
-7.5 | -0.544 | 0.00632 | -0.045 | -86.061
-7 | -0.496 | 0.00609 | -0.046 | -81.343
-6.5 | -0.445 | 0.00585 | -0.047 | -76.102
-6 | -0.393 | 0.00554 | -0.048 | -70.908
-5.5 | -0.34 | 0.00536 | -0.049 | -63.378
-5 | -0.285 | 0.0055 | -0.05 | -51.779
-4.5 | -0.229 | 0.00508 | -0.05 | -45.153
-4 | -0.173 | 0.00524 | -0.051 | -32.965
-3.5 | -0.115 | 0.00512 | -0.052 | -22.548
-3 | -0.058 | 0.00504 | -0.053 | -11.462
-2.5 | 0 | 0.00499 | -0.054 | 0.094
-2 | 0.059 | 0.00497 | -0.054 | 11.865
-1.5 | 0.118 | 0.00492 | -0.055 | 23.9
-1 | 0.177 | 0.00437 | -0.056 | 40.379
-0.5 | 0.235 | 0.00481 | -0.057 | 48.934
0 | 0.297 | 0.00489 | -0.058 | 60.652
0.5 | 0.356 | 0.00424 | -0.059 | 83.943
1 | 0.415 | 0.00421 | -0.059 | 98.676
1.5 | 0.474 | 0.00431 | -0.06 | 110.138
2 | 0.533 | 0.00516 | -0.061 | 103.3
2.5 | 0.592 | 0.0054 | -0.062 | 109.656
3 | 0.65 | 0.0049 | -0.063 | 132.501
3.5 | 0.707 | 0.00764 | -0.063 | 92.578
4 | 0.764 | 0.0078 | -0.064 | 97.971
4.5 | 0.82 | 0.00816 | -0.065 | 100.503
5 | 0.876 | 0.00853 | -0.066 | 102.608
5.5 | 0.93 | 0.00891 | -0.067 | 104.302
6 | 0.983 | 0.00933 | -0.067 | 105.377
6.5 | 1.034 | 0.00977 | -0.068 | 105.889
7 | 1.084 | 0.01021 | -0.069 | 106.155
7.5 | 1.132 | 0.01068 | -0.07 | 105.907
8 | 1.177 | 0.01105 | -0.071 | 106.561
8.5 | 1.22 | 0.01167 | -0.071 | 104.589
9 | 1.261 | 0.01244 | -0.072 | 101.358
9.5 | 1.278 | 0.01317 | -0.072 | 96.968
10 | 1.292 | 0.01394 | -0.073 | 92.691
10.5 | 1.297 | 0.01487 | -0.073 | 87.257
11 | 1.292 | 0.01586 | -0.074 | 81.458
11.5 | 1.271 | 0.01791 | -0.074 | 70.971
12 | 1.232 | 0.02136 | -0.074 | 57.659
12.5 | 1.146 | 0.03251 | -0.07 | 35.24
13 | 1.022 | 0.06294 | -0.06 | 16.244
13.5 | 0.937 | 0.08793 | -0.05 | 10.654
14 | 0.881 | 0.09539 | -0.049 | 9.232
14.5 | 0.81 | 0.10989 | -0.043 | 7.37
15 | 0.742 | 0.1173 | -0.043 | 6.323
15.5 | 0.667 | 0.1287 | -0.039 | 5.182

## 62. Re 3M Mach 0.25 (2)
BIGFOIL.COM POLAR EXPORT
goe563
GOE 563 |  |  |  | Cl Max: | 1.5265 | at alpha= | 14.5 | deg
XFOIL ncrit=9 |  |  |  | L/D Max: | 112.493 | at alpha= | 4.5 | deg
Re: | 3000000 |  |  | Cd Min: | 0.20591 | at alpha= | -17.5 | deg
Mach: | 0.25 |  |  | Cl=0 at alpha= | -2.5206 | deg
|  |  |  | @ Cl=0.1, Cd= | 0.0055146
|  |  |  | @ Cl=0.4, Cd= | 0.0049743
|  |  |  | @ Cl=0.6, Cd= | 0.0055407
alpha (deg) | Cl | Cd | Cm | Cl/Cd
-17.5 | -0.6206 | 0.20591 | 0.0182 | -3.0139
-17 | -0.6106 | 0.19602 | 0.0142 | -3.115
-16.5 | -0.5976 | 0.18829 | 0.0107 | -3.1738
-16 | -0.5931 | 0.1772 | 0.0065 | -3.3471
-15.5 | -0.5867 | 0.16792 | 0.0026 | -3.4939
-14 | -0.6929 | 0.11345 | -0.0223 | -6.1075
-13.5 | -0.8338 | 0.08067 | -0.0439 | -10.3359
-13 | -1.068 | 0.03708 | -0.0807 | -28.8026
-12.5 | -1.1121 | 0.02777 | -0.0756 | -40.0468
-12 | -1.0932 | 0.02214 | -0.0738 | -49.3767
-11.5 | -1.0408 | 0.01827 | -0.0749 | -56.9677
-11 | -0.9881 | 0.01518 | -0.0747 | -65.0922
-10.5 | -0.9269 | 0.01346 | -0.0749 | -68.8633
-10 | -0.8612 | 0.01203 | -0.0757 | -71.5877
-9.5 | -0.7981 | 0.01092 | -0.0759 | -73.0861
-9 | -0.7358 | 0.01007 | -0.0759 | -73.0685
-8.5 | -0.676 | 0.00952 | -0.0753 | -71.0084
-8 | -0.6184 | 0.00896 | -0.0743 | -69.0179
-7.5 | -0.561 | 0.00867 | -0.0732 | -64.7059
-7 | -0.5033 | 0.00841 | -0.0722 | -59.8454
-6.5 | -0.4483 | 0.00784 | -0.071 | -57.1811
-6 | -0.3919 | 0.00753 | -0.0699 | -52.0452
-5.5 | -0.335 | 0.00724 | -0.0691 | -46.2707
-5 | -0.2778 | 0.007 | -0.0684 | -39.6857
-4.5 | -0.222 | 0.00659 | -0.0674 | -33.6874
-4 | -0.1658 | 0.00626 | -0.0666 | -26.4856
-3.5 | -0.1098 | 0.00606 | -0.0658 | -18.1188
-3 | -0.0535 | 0.00592 | -0.065 | -9.0372
-2.5 | 0.0023 | 0.0058 | -0.0642 | 0.39655
-2 | 0.0579 | 0.00569 | -0.0634 | 10.1757
-1.5 | 0.1131 | 0.00546 | -0.0627 | 20.7143
-1 | 0.1695 | 0.00542 | -0.0621 | 31.2731
-0.5 | 0.2253 | 0.00543 | -0.0615 | 41.4917
0 | 0.2787 | 0.00532 | -0.0605 | 52.3872
0.5 | 0.3298 | 0.00506 | -0.0592 | 65.1779
1 | 0.3813 | 0.00499 | -0.0579 | 76.4128
1.5 | 0.4288 | 0.00495 | -0.0558 | 86.6263
2 | 0.4717 | 0.00503 | -0.0526 | 93.7773
2.5 | 0.5303 | 0.00519 | -0.0525 | 102.1773
3 | 0.6078 | 0.00558 | -0.0569 | 108.9247
3.5 | 0.6765 | 0.00608 | -0.0593 | 111.2664
4 | 0.7438 | 0.00672 | -0.0615 | 110.6845
4.5 | 0.8032 | 0.00714 | -0.0617 | 112.493
5 | 0.8472 | 0.00782 | -0.0587 | 108.3376
5.5 | 0.8942 | 0.00837 | -0.0561 | 106.8339
6 | 0.9431 | 0.00883 | -0.0539 | 106.8063
6.5 | 0.9934 | 0.00921 | -0.0519 | 107.861
7 | 1.0428 | 0.00971 | -0.0497 | 107.3944
7.5 | 1.0921 | 0.01023 | -0.0474 | 106.7546
8 | 1.1412 | 0.01076 | -0.0452 | 106.0595
8.5 | 1.189 | 0.01142 | -0.0426 | 104.1156
9 | 1.2365 | 0.01209 | -0.04 | 102.2746
9.5 | 1.2813 | 0.01296 | -0.0369 | 98.8657
10 | 1.3266 | 0.01375 | -0.0339 | 96.48
10.5 | 1.3691 | 0.01469 | -0.0304 | 93.1995
11 | 1.4037 | 0.01609 | -0.0257 | 87.2405
11.5 | 1.4376 | 0.01707 | -0.0208 | 84.2179
12 | 1.4651 | 0.01835 | -0.015 | 79.842
12.5 | 1.4908 | 0.01988 | -0.0095 | 74.9899
13 | 1.5108 | 0.02191 | -0.004 | 68.9548
13.5 | 1.5183 | 0.02495 | 0.0018 | 60.8537
14 | 1.5211 | 0.02873 | 0.0065 | 52.9447
14.5 | 1.5265 | 0.03282 | 0.0096 | 46.5113
15 | 1.5165 | 0.03891 | 0.0112 | 38.9746
15.5 | 1.4952 | 0.04718 | 0.0105 | 31.6914
16 | 1.4625 | 0.05826 | 0.0064 | 25.103
16.5 | 1.4177 | 0.07255 | -0.0007 | 19.541
17 | 1.3556 | 0.09037 | -0.0098 | 15.0006
17.5 | 1.2969 | 0.10765 | -0.0181 | 12.0474
18 | 1.2411 | 0.12557 | -0.0276 | 9.8837
18.5 | 1.1843 | 0.14537 | -0.0391 | 8.1468
19 | 1.1387 | 0.16446 | -0.051 | 6.9239
19.5 | 1.1031 | 0.18276 | -0.0625 | 6.0358

## 63. Re 3M Mach 0.50 (1)
BIGFOIL.COM POLAR EXPORT
goe563
GOE 563 |  |  |  | Cl Max: | 1.184 | at alpha= | 20 | deg
JavaFoil+Calcfoil stall+Eppler ext transition |  |  |  | L/D Max: | 111.131 | at alpha= | 2.5 | deg
Re: | 3000000 |  |  | Cd Min: | 0.00453 | at alpha= | -0.5 | deg
Mach: | 0.5 |  |  | Cl=0 at alpha= | -2.5077 | deg
|  |  |  | @ Cl=0.1, Cd= | 0.0047295
|  |  |  | @ Cl=0.4, Cd= | 0.0048506
|  |  |  | @ Cl=0.6, Cd= | 0.0056209
alpha (deg) | Cl | Cd | Cm | Cl/Cd
-20 | -0.905 | 0.16005 | -0.018 | -5.655
-19.5 | -0.88 | 0.16021 | -0.018 | -5.491
-19 | -0.855 | 0.15795 | -0.019 | -5.413
-18.5 | -0.83 | 0.15263 | -0.019 | -5.437
-18 | -0.805 | 0.14787 | -0.019 | -5.442
-17.5 | -0.781 | 0.1465 | -0.02 | -5.333
-17 | -0.757 | 0.13517 | -0.021 | -5.597
-16.5 | -0.731 | 0.12726 | -0.021 | -5.745
-16 | -0.704 | 0.12763 | -0.021 | -5.518
-15.5 | -0.677 | 0.12289 | -0.021 | -5.509
-15 | -0.651 | 0.11961 | -0.021 | -5.446
-14.5 | -0.626 | 0.11756 | -0.021 | -5.322
-14 | -0.6 | 0.11157 | -0.021 | -5.377
-13.5 | -0.574 | 0.10714 | -0.022 | -5.359
-13 | -0.549 | 0.10333 | -0.022 | -5.309
-12.5 | -0.523 | 0.09482 | -0.022 | -5.516
-12 | -0.497 | 0.09855 | -0.023 | -5.044
-11.5 | -0.47 | 0.11303 | -0.021 | -4.154
-11 | -0.444 | 0.08599 | -0.021 | -5.164
-10.5 | -0.418 | 0.08239 | -0.022 | -5.077
-10 | -0.392 | 0.07971 | -0.022 | -4.924
-9.5 | -0.367 | 0.07785 | -0.023 | -4.709
-9 | -0.341 | 0.07502 | -0.023 | -4.541
-8.5 | -0.318 | 0.04975 | -0.029 | -6.391
-8 | -0.294 | 0.04428 | -0.032 | -6.644
-7.5 | -0.398 | 0.04858 | -0.024 | -8.201
-7 | -0.397 | 0.04445 | -0.025 | -8.941
-6.5 | -0.455 | 0.00824 | -0.052 | -55.249
-6 | -0.416 | 0.00622 | -0.054 | -66.884
-5.5 | -0.366 | 0.0059 | -0.054 | -62.06
-5 | -0.311 | 0.00561 | -0.055 | -55.319
-4.5 | -0.252 | 0.00572 | -0.056 | -44.055
-4 | -0.191 | 0.00551 | -0.057 | -34.652
-3.5 | -0.128 | 0.00539 | -0.058 | -23.774
-3 | -0.064 | 0.00523 | -0.059 | -12.277
-2.5 | 0.001 | 0.00582 | -0.06 | 0.089
-2 | 0.066 | 0.00474 | -0.061 | 13.872
-1.5 | 0.131 | 0.00472 | -0.062 | 27.821
-1 | 0.197 | 0.00495 | -0.063 | 39.875
-0.5 | 0.263 | 0.00453 | -0.064 | 58.128
0 | 0.332 | 0.00559 | -0.065 | 59.306
0.5 | 0.398 | 0.00486 | -0.065 | 81.909
1 | 0.464 | 0.00455 | -0.066 | 102.053
1.5 | 0.53 | 0.00537 | -0.067 | 98.694
2 | 0.596 | 0.0056 | -0.068 | 106.317
2.5 | 0.661 | 0.00594 | -0.069 | 111.131
3 | 0.725 | 0.00799 | -0.07 | 90.678
3.5 | 0.788 | 0.00834 | -0.071 | 94.472
4 | 0.85 | 0.00875 | -0.072 | 97.089
4.5 | 0.91 | 0.0092 | -0.073 | 98.879
5 | 0.968 | 0.0097 | -0.074 | 99.733
5.5 | 1.022 | 0.01028 | -0.075 | 99.421
6 | 1.073 | 0.01091 | -0.075 | 98.306
6.5 | 1.118 | 0.0116 | -0.076 | 96.373
7 | 1.141 | 0.01248 | -0.076 | 91.353
7.5 | 1.163 | 0.01345 | -0.077 | 86.488
8 | 1.166 | 0.01446 | -0.078 | 80.632
8.5 | 0.929 | 0.05296 | -0.038 | 17.544
9 | 0.803 | 0.06166 | -0.036 | 13.023
9.5 | 0.633 | 0.07903 | -0.038 | 8.009
10 | 0.659 | 0.08147 | -0.038 | 8.089
10.5 | 0.685 | 0.08405 | -0.038 | 8.149
11 | 0.711 | 0.08708 | -0.039 | 8.163
11.5 | 0.737 | 0.09043 | -0.04 | 8.149
12 | 0.768 | 0.09673 | -0.047 | 7.938
12.5 | 0.793 | 0.096 | -0.046 | 8.257
13 | 0.819 | 0.10057 | -0.047 | 8.144
13.5 | 0.847 | 0.10567 | -0.05 | 8.014
14 | 0.876 | 0.10833 | -0.053 | 8.09
14.5 | 0.905 | 0.11539 | -0.055 | 7.841
15 | 0.931 | 0.12831 | -0.056 | 7.253
15.5 | 0.952 | 0.1232 | -0.053 | 7.724
16 | 0.978 | 0.13265 | -0.054 | 7.369
16.5 | 1.003 | 0.13698 | -0.055 | 7.326
17 | 1.032 | 0.13542 | -0.057 | 7.621
17.5 | 1.06 | 0.14123 | -0.059 | 7.505
18 | 1.086 | 0.14456 | -0.06 | 7.513
18.5 | 1.111 | 0.15582 | -0.06 | 7.13
19 | 1.133 | 0.14973 | -0.059 | 7.57
19.5 | 1.159 | 0.15381 | -0.06 | 7.534
20 | 1.184 | 0.16052 | -0.061 | 7.378

## 64. Re 3M Mach 0.50 (2)
BIGFOIL.COM POLAR EXPORT
goe563
GOE 563 |  |  |  | Cl Max: | 1.247 | at alpha= | 8.5 | deg
XFOIL ncrit=9 |  |  |  | L/D Max: | 113.829 | at alpha= | 4 | deg
Re: | 3000000 |  |  | Cd Min: | 0.2452 | at alpha= | -19 | deg
Mach: | 0.5 |  |  | Cl=0 at alpha= | -2.4961 | deg
|  |  |  | @ Cl=0.1, Cd= | 0.005865
|  |  |  | @ Cl=0.4, Cd= | 0.0056129
|  |  |  | @ Cl=0.6, Cd= | 0.0056635
alpha (deg) | Cl | Cd | Cm | Cl/Cd
-20 | -0.553 | 0.22263 | 0.0334 | -2.4839
-19.5 | -0.5384 | 0.2154 | 0.0289 | -2.4995
-19 | -0.7105 | 0.2452 | 0.0343 | -2.8976
-18.5 | -0.6911 | 0.237 | 0.0298 | -2.916
-18 | -0.6691 | 0.2298 | 0.0255 | -2.9117
-17.5 | -0.6496 | 0.22124 | 0.0211 | -2.9362
-17 | -0.6306 | 0.21394 | 0.0173 | -2.9476
-16.5 | -0.612 | 0.20553 | 0.0131 | -2.9777
-16 | -0.5948 | 0.1966 | 0.009 | -3.0254
-15.5 | -0.5775 | 0.18821 | 0.0052 | -3.0684
-15 | -0.5626 | 0.17917 | 0.0012 | -3.14
-14.5 | -0.5491 | 0.17031 | -0.0026 | -3.2241
-14 | -0.5326 | 0.16291 | -0.0059 | -3.2693
-13.5 | -0.518 | 0.15518 | -0.0092 | -3.3381
-13 | -0.5076 | 0.1464 | -0.0127 | -3.4672
-12.5 | -0.5003 | 0.13716 | -0.0162 | -3.6476
-12 | -0.4913 | 0.12906 | -0.0196 | -3.8068
-11.5 | -0.4822 | 0.12122 | -0.0226 | -3.9779
-11 | -0.4784 | 0.11244 | -0.0261 | -4.2547
-10.5 | -0.4837 | 0.10235 | -0.0303 | -4.7259
-10 | -0.4773 | 0.09506 | -0.0333 | -5.021
-9.5 | -0.4803 | 0.08658 | -0.0367 | -5.5475
-9 | -0.4944 | 0.07727 | -0.0406 | -6.3983
-8 | -0.5244 | 0.05051 | -0.0716 | -10.3821
-7.5 | -0.5048 | 0.03308 | -0.0967 | -15.26
-7 | -0.5142 | 0.02016 | -0.0994 | -25.506
-6.5 | -0.5069 | 0.01252 | -0.0935 | -40.4872
-6 | -0.4494 | 0.01045 | -0.0893 | -43.0048
-5.5 | -0.3884 | 0.00898 | -0.0857 | -43.2517
-5 | -0.3223 | 0.00828 | -0.083 | -38.9251
-4.5 | -0.2568 | 0.00765 | -0.0806 | -33.5686
-4 | -0.1921 | 0.00707 | -0.0784 | -27.1711
-3.5 | -0.129 | 0.00653 | -0.0763 | -19.755
-3 | -0.0646 | 0.00625 | -0.0746 | -10.336
-2.5 | -0.0005 | 0.00607 | -0.0731 | -0.082372
-2 | 0.063 | 0.00594 | -0.0717 | 10.6061
-1.5 | 0.1271 | 0.00581 | -0.0707 | 21.8761
-1 | 0.1895 | 0.00558 | -0.0695 | 33.9606
-0.5 | 0.2522 | 0.00563 | -0.0683 | 44.7957
0 | 0.3133 | 0.0057 | -0.067 | 54.9649
0.5 | 0.3718 | 0.00573 | -0.0653 | 64.8866
1 | 0.4272 | 0.0055 | -0.0632 | 77.6727
1.5 | 0.4788 | 0.00569 | -0.0603 | 84.1476
2 | 0.5304 | 0.00562 | -0.0571 | 94.3772
2.5 | 0.5865 | 0.00556 | -0.0543 | 105.4856
3.5 | 0.76 | 0.00689 | -0.0622 | 110.3048
4 | 0.8412 | 0.00739 | -0.0643 | 113.8295
4.5 | 0.8889 | 0.00823 | -0.0595 | 108.0073
5 | 0.9431 | 0.00878 | -0.0554 | 107.4146
5.5 | 0.9988 | 0.00935 | -0.0513 | 106.8235
6 | 1.0547 | 0.00999 | -0.0469 | 105.5756
6.5 | 1.1111 | 0.01065 | -0.0423 | 104.3286
7 | 1.1644 | 0.01155 | -0.0368 | 100.8139
7.5 | 1.212 | 0.0128 | -0.03 | 94.6875
8 | 1.2405 | 0.01469 | -0.0202 | 84.4452
8.5 | 1.247 | 0.01766 | -0.0085 | 70.6116
9 | 1.2422 | 0.02197 | 0.0018 | 56.5407
9.5 | 1.2187 | 0.02824 | 0.0096 | 43.1551
10 | 1.1868 | 0.0364 | 0.0125 | 32.6044
10.5 | 1.15 | 0.04706 | 0.0096 | 24.4369
11 | 1.1155 | 0.05986 | 0.002 | 18.6351
11.5 | 1.0829 | 0.07402 | -0.0069 | 14.6298
12 | 1.0506 | 0.08763 | -0.014 | 11.989
12.5 | 1.02 | 0.10078 | -0.0202 | 10.1211
13 | 0.992 | 0.11409 | -0.0268 | 8.6949
13.5 | 0.9673 | 0.12778 | -0.0341 | 7.57

## 65. Re 4M Mach 0.00 (1)
BIGFOIL.COM POLAR EXPORT
goe563
GOE 563 |  |  |  | Cl Max: | 1.334 | at alpha= | 11.5 | deg
JavaFoil+Calcfoil stall+Eppler ext transition |  |  |  | L/D Max: | 128.809 | at alpha= | 9.5 | deg
Re: | 4000000 |  |  | Cd Min: | 0.00432 | at alpha= | 1 | deg
Mach: | 0 |  |  | Cl=0 at alpha= | -2.5 | deg
|  |  |  | @ Cl=0.1, Cd= | 0.0046781
|  |  |  | @ Cl=0.4, Cd= | 0.0043228
|  |  |  | @ Cl=0.6, Cd= | 0.0050605
alpha (deg) | Cl | Cd | Cm | Cl/Cd
-15.5 | -0.684 | 0.10813 | -0.018 | -6.327
-15 | -0.697 | 0.1003 | -0.019 | -6.947
-14.5 | -0.706 | 0.09333 | -0.019 | -7.559
-14 | -0.713 | 0.08629 | -0.02 | -8.26
-13.5 | -0.718 | 0.07904 | -0.022 | -9.081
-13 | -0.717 | 0.07343 | -0.022 | -9.764
-12.5 | -0.717 | 0.0658 | -0.024 | -10.894
-12 | -0.713 | 0.05858 | -0.026 | -12.172
-11.5 | -0.706 | 0.05162 | -0.028 | -13.677
-11 | -0.729 | 0.0287 | -0.033 | -25.419
-10.5 | -0.773 | 0.01037 | -0.039 | -74.581
-10 | -0.75 | 0.00905 | -0.04 | -82.83
-9.5 | -0.713 | 0.00807 | -0.041 | -88.397
-9 | -0.672 | 0.00676 | -0.042 | -99.274
-8.5 | -0.628 | 0.00636 | -0.042 | -98.702
-8 | -0.582 | 0.00726 | -0.043 | -80.078
-7.5 | -0.534 | 0.00597 | -0.044 | -89.488
-7 | -0.485 | 0.00575 | -0.045 | -84.348
-6.5 | -0.435 | 0.00569 | -0.046 | -76.421
-6 | -0.383 | 0.00616 | -0.046 | -62.191
-5.5 | -0.331 | 0.00521 | -0.047 | -63.428
-5 | -0.277 | 0.00511 | -0.048 | -54.192
-4.5 | -0.223 | 0.00514 | -0.049 | -43.323
-4 | -0.168 | 0.00549 | -0.05 | -30.511
-3.5 | -0.112 | 0.00469 | -0.05 | -23.893
-3 | -0.056 | 0.00457 | -0.051 | -12.238
-2.5 | 0 | 0.00454 | -0.052 | 0.1
-2 | 0.057 | 0.00458 | -0.053 | 12.488
-1.5 | 0.114 | 0.00471 | -0.054 | 24.185
-1 | 0.171 | 0.00436 | -0.054 | 39.267
-0.5 | 0.228 | 0.0048 | -0.055 | 47.487
0 | 0.287 | 0.00487 | -0.056 | 59.027
0.5 | 0.345 | 0.0044 | -0.057 | 78.378
1 | 0.402 | 0.00432 | -0.058 | 92.98
1.5 | 0.459 | 0.00493 | -0.058 | 93.087
2 | 0.516 | 0.0051 | -0.059 | 101.22
2.5 | 0.573 | 0.00521 | -0.06 | 110.089
3 | 0.629 | 0.0049 | -0.061 | 128.55
3.5 | 0.685 | 0.00715 | -0.061 | 95.91
4 | 0.741 | 0.0073 | -0.062 | 101.519
4.5 | 0.796 | 0.00757 | -0.063 | 105.07
5 | 0.85 | 0.00785 | -0.064 | 108.257
5.5 | 0.903 | 0.00818 | -0.065 | 110.398
6 | 0.955 | 0.0085 | -0.065 | 112.336
6.5 | 1.006 | 0.00889 | -0.066 | 113.177
7 | 1.056 | 0.00926 | -0.067 | 114.046
7.5 | 1.104 | 0.00966 | -0.068 | 114.382
8 | 1.151 | 0.00995 | -0.068 | 115.754
8.5 | 1.196 | 0.01042 | -0.069 | 114.827
9 | 1.24 | 0.01091 | -0.07 | 113.683
9.5 | 1.277 | 0.00991 | -0.071 | 128.809
10 | 1.304 | 0.01208 | -0.071 | 107.975
10.5 | 1.326 | 0.01266 | -0.072 | 104.767
11 | 1.328 | 0.01348 | -0.072 | 98.513
11.5 | 1.334 | 0.01442 | -0.072 | 92.492
12 | 1.334 | 0.01561 | -0.073 | 85.444
12.5 | 1.323 | 0.01748 | -0.073 | 75.71
13 | 1.308 | 0.01927 | -0.073 | 67.861
13.5 | 1.283 | 0.02185 | -0.073 | 58.707
14 | 1.238 | 0.0278 | -0.072 | 44.527
14.5 | 1.178 | 0.03932 | -0.069 | 29.951
15 | 1.087 | 0.0685 | -0.061 | 15.867
15.5 | 1.058 | 0.07281 | -0.062 | 14.534
16 | 0.994 | 0.10058 | -0.054 | 9.881
16.5 | 0.966 | 0.10408 | -0.055 | 9.277

## 66. Re 4M Mach 0.00 (2)
BIGFOIL.COM POLAR EXPORT
goe563
GOE 563 |  |  |  | Cl Max: | 1.7303 | at alpha= | 18 | deg
XFOIL ncrit=9 |  |  |  | L/D Max: | 115.571 | at alpha= | 7.5 | deg
Re: | 4000000 |  |  | Cd Min: | 0.07277 | at alpha= | 20 | deg
Mach: | 0 |  |  | Cl=0 at alpha= | -2.5009 | deg
|  |  |  | @ Cl=0.1, Cd= | 0.0052413
|  |  |  | @ Cl=0.4, Cd= | 0.0051665
|  |  |  | @ Cl=0.6, Cd= | 0.0054084
alpha (deg) | Cl | Cd | Cm | Cl/Cd
-17.5 | -1.3984 | 0.03242 | -0.0831 | -43.1339
-17 | -1.409 | 0.02833 | -0.0806 | -49.7353
-16.5 | -1.4047 | 0.02575 | -0.0757 | -54.5515
-16 | -1.3814 | 0.0238 | -0.0727 | -58.042
-15.5 | -1.354 | 0.02198 | -0.0698 | -61.6015
-15 | -1.3262 | 0.02013 | -0.0666 | -65.8818
-14.5 | -1.2994 | 0.01828 | -0.0628 | -71.0832
-13.5 | -1.2155 | 0.01554 | -0.06 | -78.2175
-13 | -1.159 | 0.01448 | -0.0612 | -80.0414
-12 | -1.0437 | 0.01241 | -0.0638 | -84.1015
-11.5 | -0.9891 | 0.01151 | -0.0642 | -85.934
-11 | -0.9302 | 0.01083 | -0.0653 | -85.891
-10.5 | -0.869 | 0.01001 | -0.067 | -86.8132
-10 | -0.8111 | 0.00941 | -0.0678 | -86.1955
-9.5 | -0.7539 | 0.00885 | -0.0684 | -85.1864
-9 | -0.7001 | 0.00845 | -0.0681 | -82.8521
-8.5 | -0.6468 | 0.00806 | -0.0676 | -80.2481
-8 | -0.5939 | 0.00773 | -0.067 | -76.8305
-7.5 | -0.5399 | 0.00749 | -0.0666 | -72.0828
-7 | -0.4858 | 0.00731 | -0.0661 | -66.4569
-6.5 | -0.4332 | 0.0069 | -0.0654 | -62.7826
-6 | -0.3792 | 0.00665 | -0.0649 | -57.0226
-5.5 | -0.3246 | 0.00644 | -0.0645 | -50.4037
-5 | -0.27 | 0.00625 | -0.0641 | -43.2
-4.5 | -0.2153 | 0.00608 | -0.0637 | -35.4112
-4 | -0.1616 | 0.00582 | -0.0631 | -27.7663
-3.5 | -0.1078 | 0.00566 | -0.0625 | -19.0459
-3 | -0.0539 | 0.00558 | -0.0619 | -9.6595
-2.5 | 0.0001 | 0.00554 | -0.0613 | 0.018051
-2 | 0.0544 | 0.00542 | -0.0608 | 10.0369
-1.5 | 0.108 | 0.00521 | -0.0603 | 20.7294
-1 | 0.1622 | 0.00522 | -0.0598 | 31.0728
-0.5 | 0.2162 | 0.00526 | -0.0593 | 41.1027
0 | 0.2677 | 0.00527 | -0.0583 | 50.797
1 | 0.3685 | 0.00512 | -0.0563 | 71.9727
1.5 | 0.4159 | 0.00519 | -0.0547 | 80.1349
2 | 0.4638 | 0.00519 | -0.0532 | 89.3642
2.5 | 0.5095 | 0.00505 | -0.0509 | 100.8911
3 | 0.5652 | 0.00518 | -0.0507 | 109.112
3.5 | 0.6429 | 0.00569 | -0.0559 | 112.9877
4 | 0.7019 | 0.00622 | -0.0569 | 112.8457
5 | 0.8257 | 0.00726 | -0.0601 | 113.7328
5.5 | 0.8711 | 0.00772 | -0.0579 | 112.8368
6 | 0.9183 | 0.00809 | -0.0561 | 113.5105
6.5 | 0.9664 | 0.00841 | -0.0545 | 114.9108
7 | 1.0138 | 0.00882 | -0.0529 | 114.9433
7.5 | 1.0621 | 0.00919 | -0.0514 | 115.5713
8 | 1.1095 | 0.00964 | -0.0499 | 115.0934
8.5 | 1.1559 | 0.01015 | -0.0482 | 113.8818
9 | 1.2027 | 0.01062 | -0.0466 | 113.2486
9.5 | 1.2479 | 0.01121 | -0.0448 | 111.3202
10 | 1.2932 | 0.01177 | -0.043 | 109.8726
10.5 | 1.3377 | 0.01235 | -0.0412 | 108.3158
11 | 1.3802 | 0.01307 | -0.039 | 105.6006
11.5 | 1.4217 | 0.01381 | -0.0368 | 102.9471
12 | 1.4631 | 0.01448 | -0.0346 | 101.0428
12.5 | 1.5021 | 0.01525 | -0.0321 | 98.4984
13 | 1.538 | 0.0161 | -0.0291 | 95.528
13.5 | 1.5654 | 0.01705 | -0.0245 | 91.8123
14 | 1.5873 | 0.0184 | -0.0194 | 86.2663
14.5 | 1.6166 | 0.0194 | -0.0159 | 83.3299
15 | 1.6417 | 0.02075 | -0.0123 | 79.1181
15.5 | 1.6673 | 0.02214 | -0.0091 | 75.3071
16 | 1.6887 | 0.02393 | -0.0059 | 70.5683
16.5 | 1.7061 | 0.02613 | -0.0028 | 65.2928
17 | 1.7194 | 0.02883 | 0 | 59.6393
17.5 | 1.7292 | 0.032 | 0.0023 | 54.0375
18 | 1.7303 | 0.03627 | 0.0041 | 47.7061
18.5 | 1.7257 | 0.04155 | 0.0049 | 41.5331
19 | 1.7163 | 0.04799 | 0.0045 | 35.7637
19.5 | 1.6883 | 0.05754 | 0.0022 | 29.3413
20 | 1.6291 | 0.07277 | -0.0038 | 22.387

## 67. Re 4M Mach 0.10 (1)
BIGFOIL.COM POLAR EXPORT
goe563
GOE 563 |  |  |  | Cl Max: | 1.329 | at alpha= | 11.5 | deg
JavaFoil+Calcfoil stall+Eppler ext transition |  |  |  | L/D Max: | 129.198 | at alpha= | 3 | deg
Re: | 4000000 |  |  | Cd Min: | 0.00435 | at alpha= | 0.5 | deg
Mach: | 0.1 |  |  | Cl=0 at alpha= | -2.5 | deg
|  |  |  | @ Cl=0.1, Cd= | 0.0049629
|  |  |  | @ Cl=0.4, Cd= | 0.0043872
|  |  |  | @ Cl=0.6, Cd= | 0.0051142
alpha (deg) | Cl | Cd | Cm | Cl/Cd
-15.5 | -0.658 | 0.11038 | -0.017 | -5.962
-15 | -0.674 | 0.10229 | -0.018 | -6.585
-14.5 | -0.685 | 0.09639 | -0.019 | -7.11
-14 | -0.696 | 0.08977 | -0.02 | -7.749
-13.5 | -0.705 | 0.07882 | -0.022 | -8.946
-13 | -0.706 | 0.0743 | -0.022 | -9.501
-12.5 | -0.703 | 0.07049 | -0.023 | -9.98
-12 | -0.699 | 0.06468 | -0.024 | -10.802
-11.5 | -0.696 | 0.05553 | -0.027 | -12.54
-11 | -0.693 | 0.04505 | -0.029 | -15.389
-10.5 | -0.763 | 0.01181 | -0.038 | -64.612
-10 | -0.749 | 0.00904 | -0.04 | -82.892
-9.5 | -0.714 | 0.00815 | -0.041 | -87.516
-9 | -0.673 | 0.00789 | -0.042 | -85.276
-8.5 | -0.629 | 0.00642 | -0.043 | -98.048
-8 | -0.583 | 0.00726 | -0.043 | -80.347
-7.5 | -0.536 | 0.00602 | -0.044 | -89.016
-7 | -0.487 | 0.0058 | -0.045 | -83.917
-6.5 | -0.437 | 0.00558 | -0.046 | -78.234
-6 | -0.385 | 0.00614 | -0.047 | -62.689
-5.5 | -0.332 | 0.00529 | -0.047 | -62.779
-5 | -0.278 | 0.00507 | -0.048 | -54.91
-4.5 | -0.224 | 0.00521 | -0.049 | -42.901
-4 | -0.168 | 0.00547 | -0.05 | -30.769
-3.5 | -0.113 | 0.00501 | -0.051 | -22.45
-3 | -0.056 | 0.00465 | -0.051 | -12.102
-2.5 | 0 | 0.00456 | -0.052 | 0.1
-2 | 0.057 | 0.00457 | -0.053 | 12.565
-1.5 | 0.115 | 0.0051 | -0.054 | 22.467
-1 | 0.172 | 0.00442 | -0.055 | 38.898
-0.5 | 0.229 | 0.00479 | -0.055 | 47.885
0 | 0.289 | 0.00486 | -0.056 | 59.353
0.5 | 0.346 | 0.00435 | -0.057 | 79.637
1 | 0.404 | 0.00439 | -0.058 | 92.122
1.5 | 0.461 | 0.00499 | -0.059 | 92.452
2 | 0.519 | 0.00506 | -0.059 | 102.502
2.5 | 0.576 | 0.00527 | -0.06 | 109.371
3 | 0.633 | 0.0049 | -0.061 | 129.198
3.5 | 0.689 | 0.0072 | -0.062 | 95.692
4 | 0.744 | 0.00736 | -0.063 | 101.101
4.5 | 0.799 | 0.00764 | -0.063 | 104.68
5 | 0.854 | 0.00791 | -0.064 | 107.87
5.5 | 0.907 | 0.00817 | -0.065 | 111.011
6 | 0.959 | 0.00852 | -0.066 | 112.556
6.5 | 1.01 | 0.00899 | -0.066 | 112.441
7 | 1.06 | 0.00936 | -0.067 | 113.271
7.5 | 1.109 | 0.00976 | -0.068 | 113.551
8 | 1.155 | 0.01004 | -0.069 | 115.045
8.5 | 1.2 | 0.01049 | -0.07 | 114.387
9 | 1.244 | 0.01102 | -0.07 | 112.893
9.5 | 1.28 | 0.01166 | -0.071 | 109.775
10 | 1.306 | 0.0122 | -0.072 | 107.035
10.5 | 1.326 | 0.0128 | -0.072 | 103.619
11 | 1.324 | 0.01367 | -0.072 | 96.858
11.5 | 1.329 | 0.01465 | -0.073 | 90.705
12 | 1.325 | 0.01597 | -0.073 | 82.966
12.5 | 1.311 | 0.01788 | -0.073 | 73.344
13 | 1.288 | 0.02018 | -0.073 | 63.858
13.5 | 1.256 | 0.02352 | -0.073 | 53.39
14 | 1.192 | 0.03374 | -0.07 | 35.33
14.5 | 1.102 | 0.05833 | -0.064 | 18.886
15 | 1.053 | 0.0712 | -0.061 | 14.789
15.5 | 1.004 | 0.08583 | -0.058 | 11.693
16 | 0.958 | 0.0991 | -0.055 | 9.67
16.5 | 0.913 | 0.11287 | -0.052 | 8.089

## 68. Re 4M Mach 0.10 (2)
BIGFOIL.COM POLAR EXPORT
goe563
GOE 563 |  |  |  | Cl Max: | 1.709 | at alpha= | 17.5 | deg
XFOIL ncrit=9 |  |  |  | L/D Max: | 116.591 | at alpha= | 4.5 | deg
Re: | 4000000 |  |  | Cd Min: | 0.22934 | at alpha= | -19.5 | deg
Mach: | 0.1 |  |  | Cl=0 at alpha= | -2.5 | deg
|  |  |  | @ Cl=0.1, Cd= | 0.0052532
|  |  |  | @ Cl=0.4, Cd= | 0.0051798
|  |  |  | @ Cl=0.6, Cd= | 0.0054128
alpha (deg) | Cl | Cd | Cm | Cl/Cd
-19.5 | -0.68 | 0.22934 | 0.0329 | -2.965
-19 | -0.6664 | 0.22137 | 0.0289 | -3.0103
-18.5 | -0.6593 | 0.20969 | 0.0243 | -3.1442
-17.5 | -0.7008 | 0.17096 | 0.0084 | -4.0992
-17 | -1.3342 | 0.03679 | -0.0826 | -36.2653
-16.5 | -1.3659 | 0.02978 | -0.0835 | -45.8664
-16 | -1.3664 | 0.02689 | -0.0783 | -50.8144
-15.5 | -1.3489 | 0.0243 | -0.0747 | -55.5103
-15 | -1.324 | 0.02215 | -0.0713 | -59.7743
-14.5 | -1.295 | 0.02042 | -0.0678 | -63.4182
-14 | -1.2723 | 0.01826 | -0.063 | -69.6769
-13.5 | -1.2263 | 0.01655 | -0.0624 | -74.0967
-13 | -1.1702 | 0.01517 | -0.0634 | -77.1391
-12.5 | -1.1117 | 0.01407 | -0.0646 | -79.0121
-12 | -1.0518 | 0.01304 | -0.0659 | -80.6595
-11.5 | -0.9982 | 0.01189 | -0.0659 | -83.9529
-11 | -0.9391 | 0.01107 | -0.0669 | -84.8329
-10.5 | -0.8766 | 0.01029 | -0.0685 | -85.1895
-10 | -0.8182 | 0.00957 | -0.0691 | -85.4963
-9.5 | -0.76 | 0.009 | -0.0696 | -84.4444
-9 | -0.7059 | 0.00854 | -0.0692 | -82.6581
-8.5 | -0.6516 | 0.00821 | -0.0687 | -79.3666
-8 | -0.5986 | 0.00779 | -0.0679 | -76.8421
-7.5 | -0.5441 | 0.00754 | -0.0673 | -72.1618
-7 | -0.4894 | 0.00735 | -0.0668 | -66.585
-6.5 | -0.4362 | 0.00696 | -0.0661 | -62.6724
-6 | -0.382 | 0.00668 | -0.0655 | -57.1856
-5.5 | -0.3269 | 0.00647 | -0.065 | -50.5255
-5 | -0.2719 | 0.00627 | -0.0646 | -43.3652
-4.5 | -0.2167 | 0.0061 | -0.0642 | -35.5246
-4 | -0.1627 | 0.00585 | -0.0635 | -27.812
-3.5 | -0.1085 | 0.00568 | -0.0629 | -19.1021
-3 | -0.0543 | 0.00559 | -0.0623 | -9.7138
-2.5 | 0 | 0.00555 | -0.0617 | 0
-2 | 0.0547 | 0.00543 | -0.0612 | 10.0737
-1.5 | 0.1085 | 0.00522 | -0.0606 | 20.7854
-1 | 0.163 | 0.00522 | -0.0601 | 31.2261
-0.5 | 0.2173 | 0.00526 | -0.0595 | 41.3118
0 | 0.2691 | 0.00529 | -0.0586 | 50.8696
0.5 | 0.321 | 0.0052 | -0.0577 | 61.7308
1 | 0.3704 | 0.00513 | -0.0565 | 72.2027
1.5 | 0.418 | 0.00521 | -0.0549 | 80.2303
2 | 0.4663 | 0.00522 | -0.0534 | 89.3295
2.5 | 0.5122 | 0.00507 | -0.0511 | 101.0256
3 | 0.568 | 0.0052 | -0.0508 | 109.2308
3.5 | 0.6462 | 0.00572 | -0.0561 | 112.972
4 | 0.7057 | 0.00626 | -0.057 | 112.7316
4.5 | 0.773 | 0.00663 | -0.0596 | 116.5913
5 | 0.8293 | 0.00735 | -0.06 | 112.8299
5.5 | 0.8757 | 0.00775 | -0.0579 | 112.9935
6 | 0.9233 | 0.00812 | -0.056 | 113.7069
6.5 | 0.9716 | 0.00845 | -0.0544 | 114.9822
7 | 1.0196 | 0.00887 | -0.0527 | 114.9493
7.5 | 1.068 | 0.00926 | -0.0511 | 115.3348
8 | 1.1158 | 0.00971 | -0.0495 | 114.9125
8.5 | 1.1626 | 0.01023 | -0.0477 | 113.6461
9 | 1.2096 | 0.01072 | -0.0459 | 112.8358
9.5 | 1.2547 | 0.01137 | -0.0439 | 110.3518
10 | 1.3008 | 0.0119 | -0.0421 | 109.3109
10.5 | 1.3453 | 0.01254 | -0.04 | 107.2807
11 | 1.387 | 0.01336 | -0.0376 | 103.8174
11.5 | 1.4297 | 0.01403 | -0.0353 | 101.9031
12 | 1.4706 | 0.01476 | -0.0328 | 99.6341
12.5 | 1.509 | 0.0156 | -0.0299 | 96.7308
13 | 1.5405 | 0.01657 | -0.0258 | 92.9692
13.5 | 1.5651 | 0.01773 | -0.0207 | 88.2741
14 | 1.5913 | 0.01894 | -0.0163 | 84.018
14.5 | 1.6198 | 0.02009 | -0.0127 | 80.6272
15 | 1.6437 | 0.02165 | -0.0089 | 75.9215
15.5 | 1.667 | 0.02334 | -0.0055 | 71.4225
16 | 1.6856 | 0.0255 | -0.0022 | 66.102
16.5 | 1.699 | 0.02821 | 0.0009 | 60.2269
17 | 1.7067 | 0.03162 | 0.0036 | 53.9753
17.5 | 1.709 | 0.03585 | 0.0055 | 47.6709
18 | 1.6982 | 0.04189 | 0.0064 | 40.5395
18.5 | 1.6801 | 0.04954 | 0.0056 | 33.914
19 | 1.6599 | 0.05837 | 0.0032 | 28.4376
19.5 | 1.6142 | 0.07173 | -0.0022 | 22.5038
20 | 1.5347 | 0.09142 | -0.0113 | 16.7874

## 69. Re 4M Mach 0.25 (1)
BIGFOIL.COM POLAR EXPORT
goe563
GOE 563 |  |  |  | Cl Max: | 1.3 | at alpha= | 10.5 | deg
JavaFoil+Calcfoil stall+Eppler ext transition |  |  |  | L/D Max: | 133.727 | at alpha= | 3 | deg
Re: | 4000000 |  |  | Cd Min: | 0.00425 | at alpha= | -1 | deg
Mach: | 0.25 |  |  | Cl=0 at alpha= | -2.5 | deg
|  |  |  | @ Cl=0.1, Cd= | 0.0046954
|  |  |  | @ Cl=0.4, Cd= | 0.00478
|  |  |  | @ Cl=0.6, Cd= | 0.0052652
alpha (deg) | Cl | Cd | Cm | Cl/Cd
-14.5 | -0.516 | 0.11105 | -0.017 | -4.649
-14 | -0.554 | 0.10339 | -0.018 | -5.361
-13.5 | -0.587 | 0.09341 | -0.019 | -6.283
-13 | -0.613 | 0.08577 | -0.02 | -7.141
-12.5 | -0.631 | 0.07903 | -0.02 | -7.979
-12 | -0.642 | 0.07272 | -0.021 | -8.829
-11.5 | -0.647 | 0.06806 | -0.022 | -9.507
-11 | -0.65 | 0.05985 | -0.025 | -10.856
-10.5 | -0.643 | 0.05438 | -0.027 | -11.818
-10 | -0.634 | 0.04457 | -0.03 | -14.219
-9.5 | -0.708 | 0.00902 | -0.042 | -78.576
-9 | -0.673 | 0.00833 | -0.043 | -80.852
-8.5 | -0.634 | 0.00791 | -0.044 | -80.069
-8 | -0.59 | 0.00763 | -0.045 | -77.359
-7.5 | -0.544 | 0.00601 | -0.045 | -90.531
-7 | -0.496 | 0.00578 | -0.046 | -85.785
-6.5 | -0.445 | 0.00552 | -0.047 | -80.625
-6 | -0.393 | 0.0053 | -0.048 | -74.144
-5.5 | -0.34 | 0.00519 | -0.049 | -65.402
-5 | -0.285 | 0.005 | -0.05 | -56.941
-4.5 | -0.229 | 0.00518 | -0.05 | -44.275
-4 | -0.173 | 0.00479 | -0.051 | -36.024
-3.5 | -0.115 | 0.00494 | -0.052 | -23.365
-3 | -0.058 | 0.00453 | -0.053 | -12.739
-2.5 | 0 | 0.00446 | -0.054 | 0.105
-2 | 0.059 | 0.00448 | -0.054 | 13.175
-1.5 | 0.118 | 0.00479 | -0.055 | 24.54
-1 | 0.177 | 0.00425 | -0.056 | 41.51
-0.5 | 0.236 | 0.00474 | -0.057 | 49.672
0 | 0.297 | 0.00481 | -0.058 | 61.628
0.5 | 0.356 | 0.00434 | -0.059 | 81.959
1 | 0.415 | 0.00493 | -0.059 | 84.267
1.5 | 0.474 | 0.00502 | -0.06 | 94.382
2 | 0.533 | 0.00517 | -0.061 | 103.129
2.5 | 0.592 | 0.00533 | -0.062 | 111.069
3 | 0.65 | 0.00486 | -0.063 | 133.727
3.5 | 0.707 | 0.00735 | -0.063 | 96.243
4 | 0.764 | 0.00753 | -0.064 | 101.53
4.5 | 0.82 | 0.00788 | -0.065 | 104.175
5 | 0.876 | 0.00813 | -0.066 | 107.674
5.5 | 0.93 | 0.00848 | -0.067 | 109.587
6 | 0.983 | 0.0089 | -0.068 | 110.384
6.5 | 1.034 | 0.00931 | -0.068 | 111.085
7 | 1.084 | 0.00973 | -0.069 | 111.393
7.5 | 1.132 | 0.01018 | -0.07 | 111.179
8 | 1.177 | 0.01049 | -0.071 | 112.268
8.5 | 1.22 | 0.0111 | -0.071 | 109.978
9 | 1.261 | 0.01168 | -0.072 | 107.899
9.5 | 1.292 | 0.01234 | -0.073 | 104.698
10 | 1.294 | 0.01316 | -0.073 | 98.391
10.5 | 1.3 | 0.014 | -0.073 | 92.802
11 | 1.295 | 0.01492 | -0.074 | 86.788
11.5 | 1.275 | 0.01671 | -0.074 | 76.299
12 | 1.238 | 0.01954 | -0.074 | 63.373
12.5 | 1.174 | 0.02571 | -0.072 | 45.658
13 | 1.029 | 0.05919 | -0.061 | 17.382
13.5 | 0.95 | 0.07907 | -0.055 | 12.016
14 | 0.88 | 0.09353 | -0.049 | 9.409
14.5 | 0.812 | 0.10639 | -0.045 | 7.634
15 | 0.743 | 0.1148 | -0.044 | 6.475
15.5 | 0.668 | 0.12645 | -0.041 | 5.284

## 70. Re 4M Mach 0.25 (2)
BIGFOIL.COM POLAR EXPORT
goe563
GOE 563 |  |  |  | Cl Max: | 1.5958 | at alpha= | 15 | deg
XFOIL ncrit=9 |  |  |  | L/D Max: | 115.104 | at alpha= | 7 | deg
Re: | 4000000 |  |  | Cd Min: | 0.21028 | at alpha= | -18 | deg
Mach: | 0.25 |  |  | Cl=0 at alpha= | -2.4947 | deg
|  |  |  | @ Cl=0.1, Cd= | 0.0053135
|  |  |  | @ Cl=0.4, Cd= | 0.005267
|  |  |  | @ Cl=0.6, Cd= | 0.0054044
alpha (deg) | Cl | Cd | Cm | Cl/Cd
-18 | -0.6438 | 0.21028 | 0.0223 | -3.0616
-17.5 | -0.6372 | 0.19853 | 0.0176 | -3.2096
-17 | -0.622 | 0.19204 | 0.0142 | -3.2389
-16.5 | -0.6088 | 0.18476 | 0.0107 | -3.2951
-16 | -0.6216 | 0.16839 | 0.0043 | -3.6914
-15.5 | -0.6196 | 0.15857 | 0 | -3.9074
-15 | -0.6744 | 0.13523 | -0.0108 | -4.9871
-14.5 | -0.7118 | 0.11857 | -0.0196 | -6.0032
-14 | -0.8036 | 0.09347 | -0.0352 | -8.5974
-13.5 | -1.1057 | 0.03689 | -0.0847 | -29.9729
-13 | -1.1562 | 0.02806 | -0.0792 | -41.2046
-12.5 | -1.1514 | 0.0217 | -0.0761 | -53.0599
-12 | -1.1005 | 0.01787 | -0.0768 | -61.5837
-11.5 | -1.0442 | 0.01545 | -0.0767 | -67.5858
-11 | -0.9849 | 0.01378 | -0.0763 | -71.4731
-10.5 | -0.9209 | 0.012 | -0.0769 | -76.7417
-10 | -0.8569 | 0.0109 | -0.0772 | -78.6147
-9.5 | -0.7953 | 0.00993 | -0.0769 | -80.0906
-9 | -0.7377 | 0.00926 | -0.0757 | -79.6652
-8.5 | -0.6813 | 0.00867 | -0.0744 | -78.5813
-8 | -0.6243 | 0.0083 | -0.0731 | -75.2169
-7.5 | -0.5677 | 0.00784 | -0.0719 | -72.4107
-7 | -0.51 | 0.00759 | -0.071 | -67.1937
-6.5 | -0.4525 | 0.00738 | -0.0701 | -61.3144
-6 | -0.397 | 0.0069 | -0.0689 | -57.5362
-5.5 | -0.3398 | 0.00664 | -0.0681 | -51.1747
-5 | -0.2824 | 0.00641 | -0.0674 | -44.0562
-4.5 | -0.225 | 0.00621 | -0.0668 | -36.2319
-4 | -0.1687 | 0.00599 | -0.066 | -28.1636
-3.5 | -0.1128 | 0.00575 | -0.0651 | -19.6174
-3 | -0.0567 | 0.00564 | -0.0643 | -10.0532
-2.5 | -0.0006 | 0.00559 | -0.0636 | -0.10733
-2 | 0.056 | 0.00548 | -0.063 | 10.219
-1.5 | 0.1115 | 0.00527 | -0.0624 | 21.1575
-1 | 0.1677 | 0.00524 | -0.0618 | 32.0038
-0.5 | 0.2235 | 0.0053 | -0.0611 | 42.1698
0 | 0.2771 | 0.00537 | -0.0601 | 51.6015
0.5 | 0.3308 | 0.00534 | -0.0592 | 61.9476
1 | 0.3809 | 0.00522 | -0.0578 | 72.9693
1.5 | 0.4297 | 0.00534 | -0.0561 | 80.4682
2 | 0.4799 | 0.00533 | -0.0545 | 90.0375
2.5 | 0.527 | 0.00518 | -0.052 | 101.7375
3 | 0.5834 | 0.00528 | -0.0514 | 110.4924
3.5 | 0.6648 | 0.00589 | -0.0568 | 112.8693
4 | 0.7273 | 0.00638 | -0.0578 | 113.9969
5 | 0.852 | 0.00758 | -0.0597 | 112.4011
5.5 | 0.9007 | 0.00797 | -0.0574 | 113.0113
6 | 0.9507 | 0.00831 | -0.0553 | 114.4043
6.5 | 1.0003 | 0.00874 | -0.0532 | 114.4508
7 | 1.0509 | 0.00913 | -0.0512 | 115.1041
7.5 | 1.1008 | 0.00963 | -0.0491 | 114.3094
8 | 1.1498 | 0.01019 | -0.0467 | 112.8361
8.5 | 1.1991 | 0.01073 | -0.0444 | 111.7521
9 | 1.2464 | 0.01143 | -0.0417 | 109.0464
9.5 | 1.2944 | 0.01205 | -0.0391 | 107.4191
10 | 1.3401 | 0.01284 | -0.0361 | 104.3692
10.5 | 1.3828 | 0.01381 | -0.0326 | 100.1303
11 | 1.426 | 0.01467 | -0.0291 | 97.2052
11.5 | 1.4662 | 0.01565 | -0.0252 | 93.6869
12 | 1.4953 | 0.01682 | -0.0194 | 88.9001
12.5 | 1.517 | 0.01851 | -0.0129 | 81.9557
13 | 1.5451 | 0.02 | -0.0079 | 77.255
13.5 | 1.5655 | 0.02212 | -0.0027 | 70.7731
14 | 1.5818 | 0.02472 | 0.0021 | 63.9887
14.5 | 1.5944 | 0.02783 | 0.0063 | 57.2907
15 | 1.5958 | 0.03218 | 0.0097 | 49.5898
15.5 | 1.5872 | 0.03804 | 0.0117 | 41.7245
16 | 1.5679 | 0.04586 | 0.0114 | 34.1888
16.5 | 1.5371 | 0.05631 | 0.0081 | 27.2971
17 | 1.4883 | 0.07071 | 0.0011 | 21.0479
17.5 | 1.4392 | 0.08612 | -0.0066 | 16.7116
18 | 1.3809 | 0.10272 | -0.0144 | 13.4433
18.5 | 1.3091 | 0.12179 | -0.0239 | 10.7488
19 | 1.2432 | 0.1421 | -0.0355 | 8.7488
19.5 | 1.1808 | 0.16393 | -0.0494 | 7.2031
20 | 1.144 | 0.18191 | -0.061 | 6.2888

## 71. Re 4M Mach 0.50 (1)
BIGFOIL.COM POLAR EXPORT
goe563
GOE 563 |  |  |  | Cl Max: | 1.185 | at alpha= | 20 | deg
JavaFoil+Calcfoil stall+Eppler ext transition |  |  |  | L/D Max: | 112.167 | at alpha= | 2.5 | deg
Re: | 4000000 |  |  | Cd Min: | 0.00434 | at alpha= | -1 | deg
Mach: | 0.5 |  |  | Cl=0 at alpha= | -2.5077 | deg
|  |  |  | @ Cl=0.1, Cd= | 0.0047608
|  |  |  | @ Cl=0.4, Cd= | 0.0048449
|  |  |  | @ Cl=0.6, Cd= | 0.0055991
alpha (deg) | Cl | Cd | Cm | Cl/Cd
-20 | -0.907 | 0.15397 | -0.018 | -5.888
-19.5 | -0.881 | 0.15687 | -0.018 | -5.613
-19 | -0.855 | 0.15168 | -0.019 | -5.64
-18.5 | -0.83 | 0.14656 | -0.019 | -5.665
-18 | -0.805 | 0.1423 | -0.02 | -5.658
-17.5 | -0.781 | 0.14314 | -0.02 | -5.459
-17 | -0.757 | 0.13241 | -0.021 | -5.718
-16.5 | -0.732 | 0.12481 | -0.021 | -5.864
-16 | -0.705 | 0.12424 | -0.021 | -5.676
-15.5 | -0.679 | 0.12137 | -0.021 | -5.591
-15 | -0.652 | 0.11672 | -0.021 | -5.583
-14.5 | -0.626 | 0.1133 | -0.021 | -5.525
-14 | -0.6 | 0.1065 | -0.022 | -5.637
-13.5 | -0.575 | 0.10589 | -0.022 | -5.427
-13 | -0.549 | 0.09936 | -0.022 | -5.525
-12.5 | -0.523 | 0.09123 | -0.023 | -5.736
-12 | -0.497 | 0.09475 | -0.023 | -5.25
-11.5 | -0.47 | 0.10519 | -0.021 | -4.465
-11 | -0.444 | 0.08265 | -0.022 | -5.375
-10.5 | -0.418 | 0.0793 | -0.022 | -5.277
-10 | -0.393 | 0.07646 | -0.022 | -5.135
-9.5 | -0.367 | 0.07472 | -0.023 | -4.909
-9 | -0.341 | 0.07216 | -0.023 | -4.723
-8.5 | -0.321 | 0.04669 | -0.031 | -6.867
-8 | -0.298 | 0.03985 | -0.035 | -7.489
-7.5 | -0.399 | 0.04804 | -0.024 | -8.295
-7 | -0.4 | 0.04282 | -0.028 | -9.333
-6.5 | -0.458 | 0.0076 | -0.053 | -60.286
-6 | -0.416 | 0.00618 | -0.054 | -67.34
-5.5 | -0.366 | 0.00568 | -0.054 | -64.446
-5 | -0.311 | 0.00574 | -0.055 | -54.11
-4.5 | -0.252 | 0.00546 | -0.056 | -46.17
-4 | -0.191 | 0.00501 | -0.057 | -38.11
-3.5 | -0.128 | 0.00481 | -0.058 | -26.629
-3 | -0.064 | 0.00468 | -0.059 | -13.721
-2.5 | 0.001 | 0.00562 | -0.06 | 0.093
-2 | 0.066 | 0.00497 | -0.061 | 13.242
-1.5 | 0.131 | 0.00457 | -0.062 | 28.759
-1 | 0.197 | 0.00434 | -0.063 | 45.474
-0.5 | 0.263 | 0.00492 | -0.064 | 53.498
0 | 0.332 | 0.00544 | -0.065 | 60.94
0.5 | 0.398 | 0.00483 | -0.065 | 82.307
1 | 0.464 | 0.00532 | -0.066 | 87.147
1.5 | 0.53 | 0.00543 | -0.067 | 97.517
2 | 0.596 | 0.00558 | -0.068 | 106.713
2.5 | 0.661 | 0.00589 | -0.069 | 112.167
3 | 0.725 | 0.0076 | -0.07 | 95.424
3.5 | 0.788 | 0.00796 | -0.071 | 98.973
4 | 0.85 | 0.00848 | -0.072 | 100.263
4.5 | 0.91 | 0.00873 | -0.073 | 104.27
5 | 0.968 | 0.00923 | -0.074 | 104.873
5.5 | 1.022 | 0.00973 | -0.075 | 105.055
6 | 1.073 | 0.01039 | -0.075 | 103.21
6.5 | 1.118 | 0.01102 | -0.076 | 101.423
7 | 1.154 | 0.01166 | -0.077 | 98.97
7.5 | 1.165 | 0.01264 | -0.077 | 92.174
8 | 1.168 | 0.01371 | -0.078 | 85.205
8.5 | 1.133 | 0.01529 | -0.078 | 74.122
9 | 0.803 | 0.0599 | -0.037 | 13.409
9.5 | 0.633 | 0.07642 | -0.038 | 8.288
10 | 0.659 | 0.07888 | -0.039 | 8.359
10.5 | 0.685 | 0.0815 | -0.039 | 8.409
11 | 0.711 | 0.08451 | -0.04 | 8.416
11.5 | 0.737 | 0.08811 | -0.04 | 8.367
12 | 0.771 | 0.09279 | -0.05 | 8.307
12.5 | 0.793 | 0.09295 | -0.047 | 8.532
13 | 0.82 | 0.09886 | -0.048 | 8.294
13.5 | 0.85 | 0.10244 | -0.052 | 8.3
14 | 0.879 | 0.10614 | -0.055 | 8.283
14.5 | 0.906 | 0.10912 | -0.056 | 8.304
15 | 0.932 | 0.12219 | -0.056 | 7.623
15.5 | 0.952 | 0.11784 | -0.054 | 8.08
16 | 0.978 | 0.12669 | -0.054 | 7.72
16.5 | 1.006 | 0.13182 | -0.056 | 7.629
17 | 1.034 | 0.12991 | -0.058 | 7.963
17.5 | 1.064 | 0.13435 | -0.06 | 7.917
18 | 1.091 | 0.13976 | -0.062 | 7.803
18.5 | 1.111 | 0.15501 | -0.06 | 7.169
19 | 1.135 | 0.14408 | -0.06 | 7.874
19.5 | 1.16 | 0.15094 | -0.061 | 7.685
20 | 1.185 | 0.15391 | -0.061 | 7.702

## 72. Re 4M Mach 0.50 (2)
BIGFOIL.COM POLAR EXPORT
goe563
GOE 563 |  |  |  | Cl Max: | 1.276 | at alpha= | 8.5 | deg
XFOIL ncrit=9 |  |  |  | L/D Max: | 114.563 | at alpha= | 5.5 | deg
Re: | 4000000 |  |  | Cd Min: | 0.26312 | at alpha= | -20 | deg
Mach: | 0.5 |  |  | Cl=0 at alpha= | -2.4714 | deg
|  |  |  | @ Cl=0.1, Cd= | 0.0056234
|  |  |  | @ Cl=0.4, Cd= | 0.0057093
|  |  |  | @ Cl=0.6, Cd= | 0.0056622
alpha (deg) | Cl | Cd | Cm | Cl/Cd
-20 | -0.7549 | 0.26312 | 0.045 | -2.869
-19.5 | -0.7341 | 0.25472 | 0.0402 | -2.882
-19 | -0.7149 | 0.24553 | 0.0354 | -2.9117
-18.5 | -0.6942 | 0.23763 | 0.031 | -2.9213
-18 | -0.6736 | 0.22973 | 0.0266 | -2.9321
-17.5 | -0.6545 | 0.22081 | 0.0221 | -2.9641
-17 | -0.6361 | 0.21232 | 0.0179 | -2.9959
-16.5 | -0.6183 | 0.20331 | 0.0136 | -3.0412
-16 | -0.602 | 0.19435 | 0.0093 | -3.0975
-15.5 | -0.5824 | 0.18729 | 0.0057 | -3.1096
-15 | -0.5651 | 0.17953 | 0.002 | -3.1477
-14.5 | -0.5512 | 0.17061 | -0.0019 | -3.2308
-14 | -0.5407 | 0.1609 | -0.0059 | -3.3605
-13.5 | -0.5272 | 0.15302 | -0.0093 | -3.4453
-13 | -0.5141 | 0.14514 | -0.0126 | -3.5421
-12.5 | -0.5051 | 0.13653 | -0.0161 | -3.6996
-12 | -0.5029 | 0.12668 | -0.0201 | -3.9698
-11.5 | -0.4993 | 0.11776 | -0.0239 | -4.24
-11 | -0.4908 | 0.11013 | -0.0269 | -4.4566
-10.5 | -0.4963 | 0.10018 | -0.0314 | -4.9541
-10 | -0.5072 | 0.08999 | -0.0362 | -5.6362
-9.5 | -0.5118 | 0.08162 | -0.0399 | -6.2705
-9 | -0.521 | 0.07359 | -0.0429 | -7.0798
-8.5 | -0.5342 | 0.06018 | -0.0574 | -8.8767
-8 | -0.5336 | 0.04336 | -0.085 | -12.3063
-7.5 | -0.5413 | 0.02502 | -0.1029 | -21.6347
-7 | -0.5532 | 0.01575 | -0.0979 | -35.1238
-6.5 | -0.526 | 0.01035 | -0.0918 | -50.8213
-6 | -0.461 | 0.00914 | -0.0879 | -50.4376
-5.5 | -0.3948 | 0.00825 | -0.0847 | -47.8545
-5 | -0.3295 | 0.00744 | -0.0818 | -44.2876
-4.5 | -0.2628 | 0.00695 | -0.0796 | -37.8129
-4 | -0.197 | 0.00655 | -0.0775 | -30.0763
-3.5 | -0.1318 | 0.00627 | -0.0757 | -21.0207
-3 | -0.0679 | 0.00592 | -0.074 | -11.4696
-2.5 | -0.0037 | 0.00578 | -0.0725 | -0.64014
-2 | 0.0609 | 0.00569 | -0.0714 | 10.703
-1.5 | 0.1255 | 0.00558 | -0.0704 | 22.491
-1 | 0.1877 | 0.0054 | -0.0691 | 34.7593
-0.5 | 0.2505 | 0.00547 | -0.0681 | 45.7952
0.5 | 0.3709 | 0.00572 | -0.0652 | 64.8427
1 | 0.4251 | 0.0057 | -0.0629 | 74.5789
1.5 | 0.4813 | 0.00584 | -0.0608 | 82.4144
2 | 0.5392 | 0.00581 | -0.0589 | 92.8055
2.5 | 0.5922 | 0.00565 | -0.0557 | 104.8142
3 | 0.6499 | 0.00574 | -0.0532 | 113.223
3.5 | 0.7474 | 0.00653 | -0.0595 | 114.4564
4.5 | 0.8969 | 0.00789 | -0.061 | 113.6755
5 | 0.9519 | 0.00836 | -0.057 | 113.8636
5.5 | 1.0093 | 0.00881 | -0.0531 | 114.563
6 | 1.0665 | 0.00937 | -0.0489 | 113.8207
6.5 | 1.1238 | 0.01002 | -0.0443 | 112.1557
7 | 1.1802 | 0.01079 | -0.0392 | 109.3791
7.5 | 1.2317 | 0.01187 | -0.0328 | 103.7658
8 | 1.2708 | 0.01359 | -0.0243 | 93.5099
8.5 | 1.276 | 0.01641 | -0.0116 | 77.7575
9 | 1.2627 | 0.02106 | 0 | 59.9573
9.5 | 1.2365 | 0.0274 | 0.0084 | 45.1277
10 | 1.2064 | 0.03523 | 0.0119 | 34.2435
10.5 | 1.1721 | 0.04535 | 0.0097 | 25.8456
11 | 1.1387 | 0.05771 | 0.0028 | 19.7314
11.5 | 1.107 | 0.07168 | -0.0062 | 15.4436
12 | 1.0775 | 0.08506 | -0.0133 | 12.6675
12.5 | 1.0491 | 0.09772 | -0.0191 | 10.7358
13 | 1.0225 | 0.1102 | -0.0246 | 9.2786
13.5 | 0.9987 | 0.1228 | -0.0307 | 8.1327

## 73. Re 5M Mach 0.00 (1)
BIGFOIL.COM POLAR EXPORT
goe563
GOE 563 |  |  |  | Cl Max: | 1.342 | at alpha= | 11 | deg
JavaFoil+Calcfoil stall+Eppler ext transition |  |  |  | L/D Max: | 136.926 | at alpha= | 9 | deg
Re: | 5000000 |  |  | Cd Min: | 0.00442 | at alpha= | -0.5 | deg
Mach: | 0 |  |  | Cl=0 at alpha= | -2.5 | deg
|  |  |  | @ Cl=0.1, Cd= | 0.0050084
|  |  |  | @ Cl=0.4, Cd= | 0.004996
|  |  |  | @ Cl=0.6, Cd= | 0.0053743
alpha (deg) | Cl | Cd | Cm | Cl/Cd
-16 | -0.672 | 0.11104 | -0.017 | -6.048
-15.5 | -0.685 | 0.1063 | -0.018 | -6.44
-15 | -0.698 | 0.09886 | -0.019 | -7.058
-14.5 | -0.707 | 0.09232 | -0.02 | -7.654
-14 | -0.715 | 0.0848 | -0.021 | -8.426
-13.5 | -0.723 | 0.07419 | -0.023 | -9.741
-13 | -0.723 | 0.06881 | -0.024 | -10.502
-12.5 | -0.72 | 0.0634 | -0.025 | -11.357
-12 | -0.747 | 0.03894 | -0.03 | -19.175
-11.5 | -0.763 | 0.0241 | -0.034 | -31.651
-11 | -0.791 | 0.01157 | -0.038 | -68.386
-10.5 | -0.78 | 0.00922 | -0.039 | -84.654
-10 | -0.751 | 0.00864 | -0.04 | -86.945
-9.5 | -0.713 | 0.00787 | -0.041 | -90.618
-9 | -0.672 | 0.00668 | -0.042 | -100.593
-8.5 | -0.628 | 0.00628 | -0.042 | -100.023
-8 | -0.582 | 0.00587 | -0.043 | -99.045
-7.5 | -0.534 | 0.00579 | -0.044 | -92.273
-7 | -0.485 | 0.00637 | -0.045 | -76.144
-6.5 | -0.435 | 0.0063 | -0.046 | -68.986
-6 | -0.383 | 0.00599 | -0.046 | -63.956
-5.5 | -0.331 | 0.00598 | -0.047 | -55.269
-5 | -0.277 | 0.00564 | -0.048 | -49.136
-4.5 | -0.223 | 0.00476 | -0.049 | -46.753
-4 | -0.168 | 0.00522 | -0.05 | -32.11
-3.5 | -0.112 | 0.00454 | -0.05 | -24.697
-3 | -0.056 | 0.00479 | -0.051 | -11.694
-2.5 | 0 | 0.00447 | -0.052 | 0.101
-2 | 0.057 | 0.00485 | -0.053 | 11.774
-1.5 | 0.114 | 0.00506 | -0.054 | 22.54
-1 | 0.171 | 0.00507 | -0.054 | 33.72
-0.5 | 0.228 | 0.00442 | -0.055 | 51.642
0 | 0.287 | 0.00477 | -0.056 | 60.22
0.5 | 0.345 | 0.00461 | -0.057 | 74.771
1 | 0.402 | 0.00501 | -0.058 | 80.208
1.5 | 0.459 | 0.00523 | -0.058 | 87.853
2 | 0.516 | 0.0053 | -0.059 | 97.507
2.5 | 0.573 | 0.00522 | -0.06 | 109.801
3 | 0.629 | 0.00554 | -0.061 | 113.603
3.5 | 0.685 | 0.00692 | -0.062 | 99.035
4 | 0.741 | 0.00708 | -0.062 | 104.667
4.5 | 0.796 | 0.00746 | -0.063 | 106.571
5 | 0.85 | 0.0076 | -0.064 | 111.718
5.5 | 0.903 | 0.00788 | -0.065 | 114.598
6 | 0.955 | 0.00821 | -0.065 | 116.326
6.5 | 1.006 | 0.00859 | -0.066 | 117.148
7 | 1.056 | 0.00894 | -0.067 | 118.081
7.5 | 1.104 | 0.0093 | -0.068 | 118.727
8 | 1.151 | 0.00972 | -0.068 | 118.41
8.5 | 1.196 | 0.01 | -0.069 | 119.673
9 | 1.24 | 0.00905 | -0.07 | 136.926
9.5 | 1.277 | 0.01099 | -0.071 | 116.168
10 | 1.304 | 0.0116 | -0.071 | 112.392
10.5 | 1.326 | 0.01213 | -0.072 | 109.328
11 | 1.342 | 0.01272 | -0.073 | 105.554
11.5 | 1.336 | 0.01377 | -0.073 | 97.032
12 | 1.336 | 0.01493 | -0.073 | 89.477
12.5 | 1.327 | 0.01655 | -0.073 | 80.183
13 | 1.31 | 0.01849 | -0.073 | 70.873
13.5 | 1.289 | 0.02044 | -0.074 | 63.057
14 | 1.251 | 0.02478 | -0.073 | 50.456
14.5 | 1.199 | 0.03255 | -0.071 | 36.85
15 | 1.115 | 0.05495 | -0.066 | 20.289
15.5 | 1.079 | 0.0615 | -0.065 | 17.544
16 | 1.002 | 0.09375 | -0.056 | 10.686

## 74. Re 5M Mach 0.00 (2)
BIGFOIL.COM POLAR EXPORT
goe563
GOE 563 |  |  |  | Cl Max: | 1.7657 | at alpha= | 18.5 | deg
XFOIL ncrit=9 |  |  |  | L/D Max: | 120.902 | at alpha= | 7 | deg
Re: | 5000000 |  |  | Cd Min: | 0.05791 | at alpha= | 20 | deg
Mach: | 0 |  |  | Cl=0 at alpha= | -2.4845 | deg
|  |  |  | @ Cl=0.1, Cd= | 0.0051244
|  |  |  | @ Cl=0.4, Cd= | 0.0053632
|  |  |  | @ Cl=0.6, Cd= | 0.0053914
alpha (deg) | Cl | Cd | Cm | Cl/Cd
-18.5 | -1.3982 | 0.04574 | -0.0718 | -30.5684
-18 | -1.4533 | 0.03156 | -0.0838 | -46.0488
-17.5 | -1.4634 | 0.02751 | -0.0812 | -53.1952
-17 | -1.4586 | 0.02507 | -0.0763 | -58.1811
-16.5 | -1.4369 | 0.02298 | -0.0731 | -62.5283
-16 | -1.4079 | 0.02132 | -0.0704 | -66.0366
-15.5 | -1.3763 | 0.01982 | -0.0676 | -69.44
-15 | -1.3435 | 0.01851 | -0.0646 | -72.5824
-14.5 | -1.3101 | 0.01742 | -0.0613 | -75.2067
-14 | -1.2653 | 0.01588 | -0.0606 | -79.6788
-13.5 | -1.2113 | 0.01451 | -0.0616 | -83.4804
-13 | -1.1549 | 0.01344 | -0.0628 | -85.9301
-12.5 | -1.0964 | 0.01257 | -0.0641 | -87.2235
-12 | -1.0416 | 0.01185 | -0.0645 | -87.8987
-11.5 | -0.9858 | 0.01085 | -0.0652 | -90.8571
-11 | -0.9246 | 0.01013 | -0.0669 | -91.2734
-10.5 | -0.865 | 0.00951 | -0.0681 | -90.9569
-10 | -0.8093 | 0.00887 | -0.0684 | -91.2401
-9.5 | -0.7558 | 0.00843 | -0.0681 | -89.656
-9 | -0.7035 | 0.00798 | -0.0674 | -88.1579
-8.5 | -0.6505 | 0.00769 | -0.0668 | -84.5904
-8 | -0.5975 | 0.0073 | -0.0663 | -81.8493
-7.5 | -0.5439 | 0.00704 | -0.0658 | -77.2585
-7 | -0.4899 | 0.00685 | -0.0653 | -71.5182
-6.5 | -0.4355 | 0.00667 | -0.0649 | -65.2924
-6 | -0.382 | 0.0063 | -0.0643 | -60.6349
-5.5 | -0.3274 | 0.00609 | -0.0639 | -53.7603
-5 | -0.2727 | 0.00591 | -0.0635 | -46.1421
-4.5 | -0.218 | 0.00576 | -0.0632 | -37.8472
-4 | -0.1638 | 0.00566 | -0.0626 | -28.9399
-3.5 | -0.1101 | 0.0055 | -0.062 | -20.0182
-3 | -0.0562 | 0.00543 | -0.0614 | -10.3499
-2.5 | -0.0017 | 0.00538 | -0.061 | -0.31599
-2 | 0.0531 | 0.00529 | -0.0606 | 10.0378
-1.5 | 0.1069 | 0.0051 | -0.0601 | 20.9608
-1 | 0.1608 | 0.0051 | -0.0595 | 31.5294
-0.5 | 0.214 | 0.00524 | -0.0589 | 40.8397
0 | 0.267 | 0.00535 | -0.0582 | 49.9065
0.5 | 0.3188 | 0.00533 | -0.0574 | 59.8124
1 | 0.3668 | 0.00531 | -0.056 | 69.0772
1.5 | 0.4167 | 0.00539 | -0.0549 | 77.3098
2 | 0.4673 | 0.00535 | -0.0539 | 87.3458
2.5 | 0.5162 | 0.00522 | -0.0524 | 98.8889
3 | 0.5632 | 0.00519 | -0.0504 | 108.5164
3.5 | 0.6235 | 0.00552 | -0.0515 | 112.9529
4 | 0.6956 | 0.00599 | -0.0554 | 116.1269
4.5 | 0.7556 | 0.00635 | -0.0564 | 118.9921
5.5 | 0.8759 | 0.00744 | -0.0589 | 117.7285
6 | 0.9236 | 0.00774 | -0.0572 | 119.3282
6.5 | 0.9712 | 0.00808 | -0.0555 | 120.198
7 | 1.0192 | 0.00843 | -0.0539 | 120.9015
7.5 | 1.0669 | 0.00883 | -0.0524 | 120.8267
8 | 1.115 | 0.00923 | -0.0509 | 120.8017
8.5 | 1.1622 | 0.0097 | -0.0494 | 119.8144
9 | 1.2089 | 0.01018 | -0.0478 | 118.7525
9.5 | 1.2549 | 0.01071 | -0.0461 | 117.1709
10 | 1.3009 | 0.01122 | -0.0444 | 115.9447
10.5 | 1.3452 | 0.01183 | -0.0425 | 113.7109
11 | 1.3883 | 0.01251 | -0.0404 | 110.9752
11.5 | 1.4321 | 0.01307 | -0.0386 | 109.5715
12 | 1.474 | 0.01374 | -0.0365 | 107.278
12.5 | 1.5137 | 0.0145 | -0.034 | 104.3931
13 | 1.5488 | 0.0155 | -0.0308 | 99.9226
13.5 | 1.5809 | 0.01635 | -0.0271 | 96.6911
14 | 1.6104 | 0.01716 | -0.023 | 93.8462
14.5 | 1.6404 | 0.01809 | -0.0194 | 90.6799
15 | 1.6685 | 0.01926 | -0.016 | 86.6303
15.5 | 1.6952 | 0.02058 | -0.0127 | 82.3712
16 | 1.718 | 0.02221 | -0.0093 | 77.3525
16.5 | 1.7357 | 0.02427 | -0.0059 | 71.5163
17 | 1.7477 | 0.0269 | -0.0025 | 64.9703
17.5 | 1.7518 | 0.0304 | 0.0006 | 57.625
18 | 1.7597 | 0.03387 | 0.0026 | 51.9545
18.5 | 1.7657 | 0.03782 | 0.0038 | 46.6869
19 | 1.7574 | 0.04365 | 0.0044 | 40.2612
20 | 1.7346 | 0.05791 | 0.0017 | 29.9534

## 75. Re 5M Mach 0.10 (1)
BIGFOIL.COM POLAR EXPORT
goe563
GOE 563 |  |  |  | Cl Max: | 1.33 | at alpha= | 11.5 | deg
JavaFoil+Calcfoil stall+Eppler ext transition |  |  |  | L/D Max: | 137.097 | at alpha= | 9 | deg
Re: | 5000000 |  |  | Cd Min: | 0.00435 | at alpha= | -0.5 | deg
Mach: | 0.1 |  |  | Cl=0 at alpha= | -2.5 | deg
|  |  |  | @ Cl=0.1, Cd= | 0.0049309
|  |  |  | @ Cl=0.4, Cd= | 0.004969
|  |  |  | @ Cl=0.6, Cd= | 0.0053853
alpha (deg) | Cl | Cd | Cm | Cl/Cd
-15.5 | -0.659 | 0.10843 | -0.018 | -6.074
-15 | -0.674 | 0.1015 | -0.019 | -6.644
-14.5 | -0.688 | 0.09313 | -0.02 | -7.387
-14 | -0.697 | 0.08726 | -0.02 | -7.985
-13.5 | -0.705 | 0.07958 | -0.022 | -8.855
-13 | -0.708 | 0.07285 | -0.023 | -9.723
-12.5 | -0.707 | 0.06716 | -0.024 | -10.531
-12 | -0.711 | 0.05638 | -0.027 | -12.61
-11.5 | -0.731 | 0.03595 | -0.031 | -20.337
-11 | -0.771 | 0.01505 | -0.037 | -51.204
-10.5 | -0.778 | 0.00957 | -0.039 | -81.316
-10 | -0.751 | 0.00878 | -0.04 | -85.517
-9.5 | -0.714 | 0.00786 | -0.041 | -90.854
-9 | -0.673 | 0.00674 | -0.042 | -99.836
-8.5 | -0.629 | 0.00637 | -0.043 | -98.694
-8 | -0.583 | 0.00679 | -0.043 | -85.945
-7.5 | -0.536 | 0.00573 | -0.044 | -93.575
-7 | -0.487 | 0.00646 | -0.045 | -75.358
-6.5 | -0.436 | 0.00639 | -0.046 | -68.254
-6 | -0.385 | 0.00597 | -0.047 | -64.401
-5.5 | -0.332 | 0.00603 | -0.047 | -55.076
-5 | -0.278 | 0.00561 | -0.048 | -49.609
-4.5 | -0.224 | 0.00484 | -0.049 | -46.224
-4 | -0.168 | 0.0053 | -0.05 | -31.748
-3.5 | -0.113 | 0.00461 | -0.051 | -24.43
-3 | -0.056 | 0.00481 | -0.051 | -11.686
-2.5 | 0 | 0.00453 | -0.052 | 0.1
-2 | 0.057 | 0.00479 | -0.053 | 11.992
-1.5 | 0.115 | 0.00498 | -0.054 | 22.998
-1 | 0.172 | 0.00514 | -0.055 | 33.404
-0.5 | 0.229 | 0.00435 | -0.055 | 52.763
0 | 0.289 | 0.00523 | -0.056 | 55.165
0.5 | 0.346 | 0.00455 | -0.057 | 76.187
1 | 0.404 | 0.005 | -0.058 | 80.835
1.5 | 0.461 | 0.0053 | -0.059 | 87.031
2 | 0.519 | 0.0053 | -0.059 | 97.841
2.5 | 0.576 | 0.00528 | -0.06 | 109.058
3 | 0.633 | 0.00553 | -0.061 | 114.335
3.5 | 0.689 | 0.00689 | -0.062 | 99.89
4 | 0.744 | 0.00714 | -0.063 | 104.3
4.5 | 0.799 | 0.00747 | -0.063 | 106.956
5 | 0.854 | 0.00761 | -0.064 | 112.161
5.5 | 0.907 | 0.00789 | -0.065 | 114.954
6 | 0.959 | 0.00823 | -0.066 | 116.588
6.5 | 1.01 | 0.0086 | -0.066 | 117.541
7 | 1.06 | 0.00895 | -0.067 | 118.409
7.5 | 1.109 | 0.00941 | -0.068 | 117.881
8 | 1.155 | 0.00976 | -0.069 | 118.401
8.5 | 1.2 | 0.01011 | -0.07 | 118.767
9 | 1.244 | 0.00907 | -0.07 | 137.097
9.5 | 1.28 | 0.0111 | -0.071 | 115.239
10 | 1.306 | 0.01172 | -0.072 | 111.473
10.5 | 1.326 | 0.01228 | -0.072 | 108.021
11 | 1.326 | 0.01305 | -0.072 | 101.611
11.5 | 1.33 | 0.01397 | -0.073 | 95.214
12 | 1.327 | 0.01526 | -0.073 | 86.976
12.5 | 1.313 | 0.01715 | -0.074 | 76.59
13 | 1.293 | 0.01898 | -0.074 | 68.128
13.5 | 1.264 | 0.02154 | -0.074 | 58.704
14 | 1.21 | 0.02875 | -0.072 | 42.101
14.5 | 1.132 | 0.04573 | -0.067 | 24.744
15 | 1.072 | 0.06096 | -0.064 | 17.59
15.5 | 1.017 | 0.07685 | -0.061 | 13.237
16 | 0.966 | 0.09231 | -0.057 | 10.464
16.5 | 0.92 | 0.10691 | -0.054 | 8.603

## 76. Re 5M Mach 0.10 (2)
BIGFOIL.COM POLAR EXPORT
goe563
GOE 563 |  |  |  | Cl Max: | 1.743 | at alpha= | 18.5 | deg
XFOIL ncrit=9 |  |  |  | L/D Max: | 121.015 | at alpha= | 7 | deg
Re: | 5000000 |  |  | Cd Min: | 0.07007 | at alpha= | 20 | deg
Mach: | 0.1 |  |  | Cl=0 at alpha= | -2.4837 | deg
|  |  |  | @ Cl=0.1, Cd= | 0.0051449
|  |  |  | @ Cl=0.4, Cd= | 0.0053762
|  |  |  | @ Cl=0.6, Cd= | 0.0053999
alpha (deg) | Cl | Cd | Cm | Cl/Cd
-17.5 | -1.3911 | 0.03571 | -0.0839 | -38.9555
-17 | -1.4165 | 0.02929 | -0.0847 | -48.3612
-16.5 | -1.4219 | 0.02615 | -0.0792 | -54.3748
-16 | -1.4032 | 0.02371 | -0.0757 | -59.1818
-15.5 | -1.377 | 0.02167 | -0.0724 | -63.5441
-15 | -1.3477 | 0.01991 | -0.069 | -67.6896
-14.5 | -1.3158 | 0.01854 | -0.0654 | -70.9709
-14 | -1.2756 | 0.01726 | -0.0633 | -73.905
-13.5 | -1.222 | 0.01555 | -0.064 | -78.5852
-13 | -1.1663 | 0.01409 | -0.065 | -82.775
-12.5 | -1.1076 | 0.01303 | -0.0661 | -85.0038
-12 | -1.0518 | 0.0122 | -0.0664 | -86.2131
-11.5 | -0.9949 | 0.01127 | -0.0669 | -88.2786
-11 | -0.9334 | 0.01037 | -0.0684 | -90.0096
-10.5 | -0.8725 | 0.00973 | -0.0696 | -89.6711
-10 | -0.8161 | 0.00903 | -0.0698 | -90.3765
-9.5 | -0.7622 | 0.00855 | -0.0693 | -89.1462
-9 | -0.7093 | 0.00807 | -0.0685 | -87.8934
-8.5 | -0.6559 | 0.00774 | -0.0678 | -84.7416
-8 | -0.6022 | 0.00736 | -0.0671 | -81.8207
-7.5 | -0.5481 | 0.00708 | -0.0665 | -77.4153
-7 | -0.4936 | 0.00688 | -0.066 | -71.7442
-6.5 | -0.4388 | 0.0067 | -0.0655 | -65.4925
-6 | -0.3847 | 0.00634 | -0.0649 | -60.6782
-5.5 | -0.3297 | 0.00612 | -0.0645 | -53.8725
-4.5 | -0.2195 | 0.00578 | -0.0636 | -37.9758
-4 | -0.1649 | 0.00567 | -0.0631 | -29.0829
-3.5 | -0.1108 | 0.00551 | -0.0624 | -20.1089
-3 | -0.0566 | 0.00543 | -0.0618 | -10.4236
-2.5 | -0.0018 | 0.00538 | -0.0613 | -0.33457
-2 | 0.0533 | 0.0053 | -0.0609 | 10.0566
-1.5 | 0.1075 | 0.00512 | -0.0604 | 20.9961
-1 | 0.1616 | 0.00511 | -0.0598 | 31.6243
-0.5 | 0.2151 | 0.00524 | -0.0592 | 41.0496
0 | 0.2684 | 0.00536 | -0.0585 | 50.0746
0.5 | 0.3205 | 0.00534 | -0.0577 | 60.0187
1 | 0.3687 | 0.00532 | -0.0562 | 69.3045
1.5 | 0.4188 | 0.00541 | -0.0551 | 77.4122
2 | 0.4698 | 0.00537 | -0.0541 | 87.486
2.5 | 0.5189 | 0.00524 | -0.0526 | 99.0267
3 | 0.5662 | 0.00521 | -0.0506 | 108.6756
3.5 | 0.6267 | 0.00555 | -0.0516 | 112.9189
4 | 0.6994 | 0.00601 | -0.0555 | 116.3727
4.5 | 0.7599 | 0.00638 | -0.0566 | 119.1066
5.5 | 0.8805 | 0.00748 | -0.0589 | 117.7139
6 | 0.9287 | 0.00777 | -0.0571 | 119.5238
6.5 | 0.9765 | 0.00813 | -0.0553 | 120.1107
7 | 1.025 | 0.00847 | -0.0537 | 121.0153
7.5 | 1.073 | 0.0089 | -0.0521 | 120.5618
8 | 1.1213 | 0.00931 | -0.0505 | 120.4404
8.5 | 1.1691 | 0.00978 | -0.0489 | 119.5399
9 | 1.2159 | 0.0103 | -0.0471 | 118.0485
9.5 | 1.2626 | 0.01081 | -0.0453 | 116.7993
10 | 1.3086 | 0.01136 | -0.0435 | 115.1937
10.5 | 1.3526 | 0.01204 | -0.0413 | 112.3422
11 | 1.3967 | 0.01268 | -0.0392 | 110.1498
11.5 | 1.4405 | 0.01329 | -0.0372 | 108.3898
12 | 1.482 | 0.01402 | -0.0347 | 105.7061
12.5 | 1.5208 | 0.01487 | -0.0319 | 102.273
13 | 1.5557 | 0.01588 | -0.0284 | 97.966
13.5 | 1.5852 | 0.01673 | -0.0239 | 94.7519
14 | 1.6153 | 0.01765 | -0.0199 | 91.5184
14.5 | 1.6451 | 0.01872 | -0.0162 | 87.8793
15 | 1.6723 | 0.02006 | -0.0126 | 83.3649
15.5 | 1.6962 | 0.02167 | -0.009 | 78.2741
16 | 1.7148 | 0.02372 | -0.0052 | 72.2934
16.5 | 1.726 | 0.02645 | -0.0015 | 65.2552
17 | 1.728 | 0.03018 | 0.002 | 57.2565
17.5 | 1.7401 | 0.03335 | 0.004 | 52.1769
18 | 1.7429 | 0.03769 | 0.0055 | 46.243
18.5 | 1.743 | 0.04267 | 0.0061 | 40.8484
19 | 1.7278 | 0.05002 | 0.0053 | 34.5422
19.5 | 1.7066 | 0.05894 | 0.0028 | 28.9549
20 | 1.6746 | 0.07007 | -0.0014 | 23.899

## 77. Re 5M Mach 0.25 (1)
BIGFOIL.COM POLAR EXPORT
goe563
GOE 563 |  |  |  | Cl Max: | 1.309 | at alpha= | 10 | deg
JavaFoil+Calcfoil stall+Eppler ext transition |  |  |  | L/D Max: | 132.924 | at alpha= | 9.5 | deg
Re: | 5000000 |  |  | Cd Min: | 0.00426 | at alpha= | -0.5 | deg
Mach: | 0.25 |  |  | Cl=0 at alpha= | -2.5 | deg
|  |  |  | @ Cl=0.1, Cd= | 0.0047075
|  |  |  | @ Cl=0.4, Cd= | 0.0049183
|  |  |  | @ Cl=0.6, Cd= | 0.0055128
alpha (deg) | Cl | Cd | Cm | Cl/Cd
-15 | -0.473 | 0.11982 | -0.016 | -3.951
-14.5 | -0.517 | 0.1098 | -0.017 | -4.705
-14 | -0.555 | 0.10128 | -0.018 | -5.476
-13.5 | -0.587 | 0.09212 | -0.019 | -6.376
-13 | -0.613 | 0.08401 | -0.02 | -7.297
-12.5 | -0.632 | 0.07732 | -0.021 | -8.169
-12 | -0.646 | 0.06977 | -0.023 | -9.262
-11.5 | -0.653 | 0.06369 | -0.024 | -10.246
-11 | -0.657 | 0.0548 | -0.027 | -11.99
-10.5 | -0.655 | 0.04664 | -0.03 | -14.04
-10 | -0.713 | 0.01414 | -0.039 | -50.402
-9.5 | -0.708 | 0.00883 | -0.042 | -80.206
-9 | -0.674 | 0.0083 | -0.043 | -81.255
-8.5 | -0.634 | 0.00654 | -0.044 | -97.018
-8 | -0.59 | 0.00614 | -0.045 | -96.141
-7.5 | -0.544 | 0.00688 | -0.045 | -78.995
-7 | -0.496 | 0.00579 | -0.046 | -85.615
-6.5 | -0.445 | 0.00656 | -0.047 | -67.823
-6 | -0.393 | 0.0061 | -0.048 | -64.42
-5.5 | -0.34 | 0.00608 | -0.049 | -55.876
-5 | -0.285 | 0.00488 | -0.05 | -58.426
-4.5 | -0.229 | 0.00475 | -0.05 | -48.3
-4 | -0.173 | 0.00462 | -0.051 | -37.409
-3.5 | -0.115 | 0.00449 | -0.052 | -25.742
-3 | -0.058 | 0.00475 | -0.053 | -12.161
-2.5 | 0 | 0.0054 | -0.054 | 0.087
-2 | 0.059 | 0.00477 | -0.054 | 12.355
-1.5 | 0.118 | 0.00468 | -0.055 | 25.115
-1 | 0.176 | 0.00514 | -0.056 | 34.31
-0.5 | 0.236 | 0.00426 | -0.057 | 55.351
0 | 0.297 | 0.00523 | -0.058 | 56.766
0.5 | 0.356 | 0.00462 | -0.059 | 76.969
1 | 0.415 | 0.00502 | -0.059 | 82.607
1.5 | 0.474 | 0.00438 | -0.06 | 108.281
2 | 0.533 | 0.00537 | -0.061 | 99.338
2.5 | 0.592 | 0.00539 | -0.062 | 109.764
3 | 0.65 | 0.00628 | -0.063 | 103.525
3.5 | 0.707 | 0.007 | -0.063 | 101.1
4 | 0.764 | 0.0073 | -0.064 | 104.735
4.5 | 0.82 | 0.00763 | -0.065 | 107.457
5 | 0.876 | 0.00787 | -0.066 | 111.212
5.5 | 0.93 | 0.0081 | -0.067 | 114.74
6 | 0.983 | 0.00851 | -0.068 | 115.492
6.5 | 1.034 | 0.00891 | -0.068 | 116.072
7 | 1.084 | 0.00937 | -0.069 | 115.659
7.5 | 1.132 | 0.00981 | -0.07 | 115.391
8 | 1.177 | 0.01023 | -0.071 | 115.013
8.5 | 1.22 | 0.01065 | -0.071 | 114.609
9 | 1.261 | 0.01135 | -0.072 | 111.044
9.5 | 1.292 | 0.00972 | -0.073 | 132.924
10 | 1.309 | 0.01247 | -0.074 | 104.976
10.5 | 1.302 | 0.01336 | -0.074 | 97.423
11 | 1.296 | 0.01426 | -0.074 | 90.903
11.5 | 1.278 | 0.01596 | -0.074 | 80.086
12 | 1.243 | 0.0184 | -0.074 | 67.555
12.5 | 1.187 | 0.02284 | -0.073 | 51.984
13 | 1.066 | 0.04402 | -0.067 | 24.225
13.5 | 0.96 | 0.07251 | -0.057 | 13.241
14 | 0.883 | 0.09064 | -0.051 | 9.743
14.5 | 0.814 | 0.10378 | -0.047 | 7.845
15 | 0.745 | 0.11177 | -0.046 | 6.664

## 78. Re 5M Mach 0.25 (2)
BIGFOIL.COM POLAR EXPORT
goe563
GOE 563 |  |  |  | Cl Max: | 1.6439 | at alpha= | 15 | deg
XFOIL ncrit=9 |  |  |  | L/D Max: | 120.456 | at alpha= | 7 | deg
Re: | 5000000 |  |  | Cd Min: | 0.20737 | at alpha= | -18 | deg
Mach: | 0.25 |  |  | Cl=0 at alpha= | -2.479 | deg
|  |  |  | @ Cl=0.1, Cd= | 0.0052287
|  |  |  | @ Cl=0.4, Cd= | 0.0054524
|  |  |  | @ Cl=0.6, Cd= | 0.0054307
alpha (deg) | Cl | Cd | Cm | Cl/Cd
-18 | -0.6513 | 0.20737 | 0.0223 | -3.1408
-17.5 | -0.6489 | 0.19443 | 0.017 | -3.3374
-17 | -0.6373 | 0.18664 | 0.0132 | -3.4146
-16.5 | -0.6723 | 0.16442 | 0.0036 | -4.0889
-16 | -0.6712 | 0.15497 | -0.001 | -4.3312
-15.5 | -0.6876 | 0.1416 | -0.0075 | -4.8559
-15 | -0.6989 | 0.13016 | -0.0133 | -5.3695
-14.5 | -0.7777 | 0.10612 | -0.0273 | -7.3285
-14 | -1.1351 | 0.03756 | -0.0875 | -30.221
-13.5 | -1.1893 | 0.02942 | -0.0832 | -40.4249
-13 | -1.1994 | 0.02388 | -0.0773 | -50.2261
-12.5 | -1.1527 | 0.01966 | -0.0781 | -58.6317
-12 | -1.1005 | 0.01604 | -0.0785 | -68.6097
-11.5 | -1.0461 | 0.01403 | -0.0774 | -74.5617
-11 | -0.982 | 0.01253 | -0.0777 | -78.3719
-10.5 | -0.9148 | 0.01123 | -0.0786 | -81.4604
-10 | -0.8552 | 0.01017 | -0.0779 | -84.0905
-9.5 | -0.7973 | 0.00944 | -0.0767 | -84.4597
-9 | -0.7418 | 0.00872 | -0.0751 | -85.0688
-8.5 | -0.6859 | 0.00819 | -0.0735 | -83.7485
-8 | -0.6288 | 0.00778 | -0.0723 | -80.8226
-7.5 | -0.5718 | 0.00738 | -0.0712 | -77.4797
-7 | -0.5145 | 0.00711 | -0.0701 | -72.3629
-6.5 | -0.457 | 0.00689 | -0.0692 | -66.328
-6 | -0.3998 | 0.0066 | -0.0683 | -60.5758
-5.5 | -0.3428 | 0.00627 | -0.0675 | -54.673
-5 | -0.2852 | 0.00606 | -0.0668 | -47.0627
-4.5 | -0.2279 | 0.00587 | -0.0662 | -38.8245
-4 | -0.1712 | 0.00574 | -0.0655 | -29.8258
-3.5 | -0.1149 | 0.00559 | -0.0647 | -20.5546
-3 | -0.059 | 0.00548 | -0.0639 | -10.7664
-2.5 | -0.0024 | 0.00542 | -0.0633 | -0.4428
-2 | 0.0547 | 0.00535 | -0.0628 | 10.2243
-1.5 | 0.1107 | 0.0052 | -0.0622 | 21.2885
-1 | 0.1662 | 0.00514 | -0.0615 | 32.3346
-0.5 | 0.2214 | 0.00527 | -0.0608 | 42.0114
0 | 0.276 | 0.00541 | -0.06 | 51.0166
0.5 | 0.3298 | 0.00541 | -0.0591 | 60.9612
1 | 0.379 | 0.00542 | -0.0575 | 69.9262
1.5 | 0.4309 | 0.0055 | -0.0563 | 78.3455
2 | 0.4834 | 0.00547 | -0.0552 | 88.3729
2.5 | 0.5342 | 0.00533 | -0.0536 | 100.2251
3 | 0.5824 | 0.00532 | -0.0514 | 109.4737
3.5 | 0.6444 | 0.00571 | -0.0522 | 112.8546
4 | 0.7207 | 0.00614 | -0.0563 | 117.3779
4.5 | 0.7838 | 0.00651 | -0.0573 | 120.3994
5 | 0.8533 | 0.00728 | -0.0599 | 117.2115
5.5 | 0.9063 | 0.00765 | -0.0585 | 118.4706
6 | 0.9563 | 0.00797 | -0.0564 | 119.9875
6.5 | 1.006 | 0.00837 | -0.0543 | 120.1912
7 | 1.0564 | 0.00877 | -0.0522 | 120.4561
7.5 | 1.1068 | 0.00922 | -0.0502 | 120.0434
8 | 1.1568 | 0.00972 | -0.048 | 119.0123
8.5 | 1.2059 | 0.0103 | -0.0456 | 117.0777
9 | 1.2551 | 0.01086 | -0.0432 | 115.5709
9.5 | 1.3032 | 0.0115 | -0.0406 | 113.3217
10 | 1.3487 | 0.01232 | -0.0375 | 109.4724
10.5 | 1.3955 | 0.01301 | -0.0346 | 107.2636
11 | 1.4399 | 0.01383 | -0.0313 | 104.1142
11.5 | 1.4804 | 0.01485 | -0.0274 | 99.6902
12 | 1.5134 | 0.01607 | -0.0222 | 94.1755
12.5 | 1.544 | 0.01715 | -0.0166 | 90.0292
13 | 1.574 | 0.0185 | -0.0115 | 85.0811
13.5 | 1.5999 | 0.02026 | -0.0065 | 78.9684
14 | 1.6218 | 0.02238 | -0.0016 | 72.4665
14.5 | 1.6367 | 0.02511 | 0.0032 | 65.1812
15 | 1.6439 | 0.02869 | 0.0074 | 57.2987
15.5 | 1.6263 | 0.03481 | 0.0109 | 46.7193
16 | 1.6026 | 0.04257 | 0.0116 | 37.6462
16.5 | 1.5735 | 0.05223 | 0.0095 | 30.1264
17.5 | 1.4859 | 0.0797 | -0.0035 | 18.6437
18 | 1.4305 | 0.09602 | -0.0115 | 14.8979
18.5 | 1.3618 | 0.114 | -0.02 | 11.9456
19 | 1.3071 | 0.13033 | -0.0279 | 10.0292
19.5 | 1.254 | 0.14852 | -0.0386 | 8.4433
20 | 1.194 | 0.16996 | -0.0525 | 7.0252

## 79. Re 5M Mach 0.50 (1)
BIGFOIL.COM POLAR EXPORT
goe563
GOE 563 |  |  |  | Cl Max: | 1.186 | at alpha= | 20 | deg
JavaFoil+Calcfoil stall+Eppler ext transition |  |  |  | L/D Max: | 109.2 | at alpha= | 5.5 | deg
Re: | 5000000 |  |  | Cd Min: | 0.00451 | at alpha= | -1.5 | deg
Mach: | 0.5 |  |  | Cl=0 at alpha= | -2.5077 | deg
|  |  |  | @ Cl=0.1, Cd= | 0.0046865
|  |  |  | @ Cl=0.4, Cd= | 0.0056
|  |  |  | @ Cl=0.6, Cd= | 0.0056265
alpha (deg) | Cl | Cd | Cm | Cl/Cd
-20 | -0.908 | 0.15169 | -0.019 | -5.984
-19.5 | -0.881 | 0.15241 | -0.019 | -5.781
-19 | -0.856 | 0.14889 | -0.019 | -5.749
-18.5 | -0.831 | 0.14196 | -0.019 | -5.852
-18 | -0.806 | 0.14006 | -0.02 | -5.753
-17.5 | -0.781 | 0.14055 | -0.02 | -5.56
-17 | -0.757 | 0.12806 | -0.021 | -5.914
-16.5 | -0.732 | 0.122 | -0.022 | -6.004
-16 | -0.706 | 0.12002 | -0.022 | -5.88
-15.5 | -0.679 | 0.11601 | -0.022 | -5.855
-15 | -0.653 | 0.11496 | -0.022 | -5.677
-14.5 | -0.626 | 0.111 | -0.021 | -5.642
-14 | -0.601 | 0.10473 | -0.022 | -5.735
-13.5 | -0.575 | 0.09985 | -0.022 | -5.757
-13 | -0.549 | 0.09673 | -0.022 | -5.677
-12.5 | -0.523 | 0.08749 | -0.023 | -5.983
-12 | -0.498 | 0.09078 | -0.023 | -5.481
-11.5 | -0.47 | 0.10079 | -0.021 | -4.661
-11 | -0.445 | 0.08026 | -0.023 | -5.544
-10.5 | -0.419 | 0.07337 | -0.023 | -5.713
-10 | -0.394 | 0.06671 | -0.024 | -5.899
-9.5 | -0.368 | 0.06159 | -0.025 | -5.974
-9 | -0.342 | 0.05679 | -0.026 | -6.024
-8.5 | -0.323 | 0.0439 | -0.033 | -7.367
-8 | -0.313 | 0.0267 | -0.041 | -11.717
-7.5 | -0.399 | 0.04767 | -0.024 | -8.362
-7 | -0.406 | 0.03803 | -0.034 | -10.669
-6.5 | -0.459 | 0.00752 | -0.053 | -61.077
-6 | -0.416 | 0.00583 | -0.054 | -71.417
-5.5 | -0.366 | 0.00577 | -0.054 | -63.437
-5 | -0.311 | 0.0052 | -0.055 | -59.718
-4.5 | -0.252 | 0.00504 | -0.056 | -49.97
-4 | -0.191 | 0.00483 | -0.057 | -39.538
-3.5 | -0.128 | 0.00466 | -0.058 | -27.468
-3 | -0.064 | 0.00463 | -0.059 | -13.872
-2.5 | 0.001 | 0.00555 | -0.06 | 0.094
-2 | 0.066 | 0.00488 | -0.061 | 13.489
-1.5 | 0.131 | 0.00451 | -0.062 | 29.148
-1 | 0.197 | 0.00525 | -0.063 | 37.589
-0.5 | 0.263 | 0.00485 | -0.064 | 54.316
0 | 0.332 | 0.00491 | -0.065 | 67.556
0.5 | 0.398 | 0.0056 | -0.066 | 71.003
1 | 0.464 | 0.0056 | -0.066 | 82.791
1.5 | 0.53 | 0.00573 | -0.067 | 92.473
2 | 0.596 | 0.00556 | -0.068 | 107.182
2.5 | 0.661 | 0.00664 | -0.069 | 99.443
3 | 0.725 | 0.00724 | -0.07 | 100.077
3.5 | 0.788 | 0.00769 | -0.071 | 102.428
4 | 0.85 | 0.00821 | -0.072 | 103.582
4.5 | 0.91 | 0.00845 | -0.073 | 107.649
5 | 0.968 | 0.00888 | -0.074 | 109.042
5.5 | 1.022 | 0.00936 | -0.075 | 109.2
6 | 1.073 | 0.00996 | -0.075 | 107.737
6.5 | 1.118 | 0.01061 | -0.076 | 105.345
7 | 1.154 | 0.01123 | -0.077 | 102.753
7.5 | 1.166 | 0.01214 | -0.077 | 96.043
8 | 1.169 | 0.01313 | -0.078 | 89.041
8.5 | 1.135 | 0.01457 | -0.079 | 77.915
9 | 0.803 | 0.05889 | -0.037 | 13.644
9.5 | 0.728 | 0.02473 | -0.074 | 29.462
10 | 0.664 | 0.06528 | -0.045 | 10.165
10.5 | 0.689 | 0.07072 | -0.045 | 9.74
11 | 0.714 | 0.07933 | -0.043 | 8.995
11.5 | 0.741 | 0.08461 | -0.046 | 8.758
12 | 0.773 | 0.08933 | -0.051 | 8.652
12.5 | 0.793 | 0.09119 | -0.047 | 8.701
13 | 0.823 | 0.09528 | -0.051 | 8.638
13.5 | 0.852 | 0.0985 | -0.054 | 8.654
14 | 0.881 | 0.104 | -0.055 | 8.466
14.5 | 0.907 | 0.1074 | -0.056 | 8.448
15 | 0.932 | 0.12068 | -0.056 | 7.724
15.5 | 0.953 | 0.11339 | -0.054 | 8.403
16 | 0.979 | 0.1243 | -0.055 | 7.878
16.5 | 1.007 | 0.12656 | -0.057 | 7.959
17 | 1.036 | 0.12526 | -0.059 | 8.272
17.5 | 1.069 | 0.12714 | -0.063 | 8.411
18 | 1.094 | 0.13405 | -0.063 | 8.162
18.5 | 1.114 | 0.15114 | -0.061 | 7.368
19 | 1.135 | 0.13949 | -0.06 | 8.137
19.5 | 1.161 | 0.14548 | -0.061 | 7.977
20 | 1.186 | 0.1516 | -0.061 | 7.823

## 80. Re 5M Mach 0.50 (2)
BIGFOIL.COM POLAR EXPORT
goe563
GOE 563 |  |  |  | Cl Max: | 1.2905 | at alpha= | 8 | deg
XFOIL ncrit=9 |  |  |  | L/D Max: | 300.37 | at alpha= | -0.5 | deg
Re: | 5000000 |  |  | Cd Min: | 0.26248 | at alpha= | -20 | deg
Mach: | 0.5 |  |  | Cl=0 at alpha= | -2.433 | deg
|  |  |  | @ Cl=0.1, Cd= | 0.00083318
|  |  |  | @ Cl=0.4, Cd= | 0.0058061
|  |  |  | @ Cl=0.6, Cd= | 0.00578
alpha (deg) | Cl | Cd | Cm | Cl/Cd
-20 | -0.7587 | 0.26248 | 0.0458 | -2.8905
-19.5 | -0.7381 | 0.25377 | 0.0409 | -2.9085
-19 | -0.718 | 0.24476 | 0.0361 | -2.9335
-18.5 | -0.6982 | 0.23622 | 0.0314 | -2.9557
-18 | -0.6764 | 0.22957 | 0.0272 | -2.9464
-17.5 | -0.6566 | 0.22124 | 0.0228 | -2.9678
-17 | -0.6381 | 0.21268 | 0.0186 | -3.0003
-16.5 | -0.62 | 0.20392 | 0.0143 | -3.0404
-16 | -0.6047 | 0.19413 | 0.0099 | -3.1149
-15.5 | -0.588 | 0.18575 | 0.0058 | -3.1655
-15 | -0.5706 | 0.1781 | 0.0021 | -3.2038
-14.5 | -0.5549 | 0.16997 | -0.0016 | -3.2647
-14 | -0.5448 | 0.16022 | -0.0057 | -3.4003
-13.5 | -0.5352 | 0.1512 | -0.0096 | -3.5397
-13 | -0.5224 | 0.14327 | -0.013 | -3.6463
-12.5 | -0.513 | 0.13492 | -0.0164 | -3.8023
-12 | -0.5116 | 0.12501 | -0.0206 | -4.0925
-11.5 | -0.5156 | 0.11462 | -0.0253 | -4.4983
-11 | -0.5067 | 0.1072 | -0.0284 | -4.7267
-10.5 | -0.5125 | 0.09743 | -0.0329 | -5.2602
-10 | -0.5274 | 0.08682 | -0.0383 | -6.0746
-9.5 | -0.5474 | 0.07649 | -0.0437 | -7.1565
-9 | -0.5524 | 0.06787 | -0.0492 | -8.1391
-8.5 | -0.5654 | 0.05361 | -0.0676 | -10.5465
-8 | -0.5448 | 0.03524 | -0.0991 | -15.4597
-7.5 | -0.5617 | 0.02249 | -0.1029 | -24.9755
-7 | -0.5825 | 0.00316 | -0.0905 | -184.3354
-6.5 | -0.5348 | 0.0018 | -0.0862 | -297.1111
-6 | -0.469 | 0.00147 | -0.0828 | -319.0476
-5.5 | -0.401 | 0.0013 | -0.0802 | -308.4615
-5 | -0.335 | 0.00114 | -0.0778 | -293.8596
-4.5 | -0.268 | 0.00105 | -0.0759 | -255.2381
-4 | -0.2025 | 0.00098 | -0.0741 | -206.6327
-3.5 | -0.1372 | 0.00094 | -0.0726 | -145.9574
-3 | -0.0728 | 0.0009 | -0.0712 | -80.8889
-2.5 | -0.0087 | 0.00086 | -0.0699 | -10.1163
-2 | 0.0562 | 0.00084 | -0.0691 | 66.9048
-1.5 | 0.1204 | 0.00083 | -0.0682 | 145.0602
-1 | 0.182 | 0.0008 | -0.0671 | 227.5
-0.5 | 0.2433 | 0.00081 | -0.066 | 300.3704
0 | 0.3091 | 0.00562 | -0.0663 | 55
0.5 | 0.3696 | 0.00579 | -0.065 | 63.8342
1.5 | 0.4832 | 0.00585 | -0.0611 | 82.5983
2 | 0.5432 | 0.00588 | -0.0596 | 92.381
2.5 | 0.6 | 0.00578 | -0.0573 | 103.8062
3 | 0.6514 | 0.00589 | -0.0537 | 110.5942
3.5 | 0.7227 | 0.0062 | -0.0541 | 116.5645
4 | 0.8152 | 0.00667 | -0.0586 | 122.2189
5 | 0.9598 | 0.00801 | -0.0584 | 119.8252
5.5 | 1.0169 | 0.00845 | -0.0544 | 120.3432
6 | 1.0751 | 0.00895 | -0.0503 | 120.1229
6.5 | 1.1335 | 0.00955 | -0.0459 | 118.6911
7 | 1.1912 | 0.01027 | -0.0409 | 115.9883
7.5 | 1.2461 | 0.01122 | -0.0349 | 111.0606
8 | 1.2905 | 0.01384 | -0.0188 | 93.2442

## 81. Re 6M Mach 0.00 (1)
BIGFOIL.COM POLAR EXPORT
goe563
GOE 563 |  |  |  | Cl Max: | 1.342 | at alpha= | 11 | deg
JavaFoil+Calcfoil stall+Eppler ext transition |  |  |  | L/D Max: | 145.02 | at alpha= | 8 | deg
Re: | 6000000 |  |  | Cd Min: | 0.00433 | at alpha= | -0.5 | deg
Mach: | 0 |  |  | Cl=0 at alpha= | -2.5 | deg
|  |  |  | @ Cl=0.1, Cd= | 0.0048525
|  |  |  | @ Cl=0.4, Cd= | 0.005243
|  |  |  | @ Cl=0.6, Cd= | 0.0053713
alpha (deg) | Cl | Cd | Cm | Cl/Cd
-16 | -0.671 | 0.11226 | -0.017 | -5.979
-15.5 | -0.685 | 0.10598 | -0.018 | -6.462
-15 | -0.698 | 0.09742 | -0.019 | -7.167
-14.5 | -0.709 | 0.0894 | -0.02 | -7.932
-14 | -0.715 | 0.08408 | -0.021 | -8.507
-13.5 | -0.719 | 0.07727 | -0.022 | -9.309
-13 | -0.726 | 0.06597 | -0.024 | -11.013
-12.5 | -0.746 | 0.04651 | -0.029 | -16.043
-12 | -0.759 | 0.033 | -0.032 | -22.993
-11.5 | -0.803 | 0.01339 | -0.036 | -59.96
-11 | -0.804 | 0.00979 | -0.038 | -82.173
-10.5 | -0.783 | 0.00876 | -0.039 | -89.387
-10 | -0.752 | 0.00816 | -0.04 | -92.154
-9.5 | -0.713 | 0.0078 | -0.041 | -91.5
-9 | -0.672 | 0.00642 | -0.042 | -104.666
-8.5 | -0.628 | 0.00602 | -0.042 | -104.231
-8 | -0.582 | 0.00564 | -0.043 | -103.237
-7.5 | -0.534 | 0.00646 | -0.044 | -82.747
-7 | -0.485 | 0.00623 | -0.045 | -77.907
-6.5 | -0.435 | 0.00597 | -0.046 | -72.787
-6 | -0.383 | 0.00606 | -0.046 | -63.278
-5.5 | -0.331 | 0.00562 | -0.047 | -58.853
-5 | -0.277 | 0.00548 | -0.048 | -50.555
-4.5 | -0.223 | 0.00462 | -0.049 | -48.208
-4 | -0.168 | 0.00508 | -0.05 | -33.003
-3.5 | -0.112 | 0.0045 | -0.05 | -24.88
-3 | -0.056 | 0.00476 | -0.051 | -11.769
-2.5 | 0 | 0.00476 | -0.052 | 0.095
-2 | 0.057 | 0.00443 | -0.053 | 12.896
-1.5 | 0.114 | 0.00499 | -0.054 | 22.846
-1 | 0.171 | 0.00504 | -0.054 | 33.906
-0.5 | 0.228 | 0.00433 | -0.055 | 52.743
0 | 0.287 | 0.00511 | -0.056 | 56.22
0.5 | 0.345 | 0.00505 | -0.057 | 68.3
1 | 0.402 | 0.00525 | -0.058 | 76.618
1.5 | 0.459 | 0.00509 | -0.058 | 90.242
2 | 0.516 | 0.00543 | -0.059 | 95.134
2.5 | 0.573 | 0.00473 | -0.06 | 121.051
3 | 0.629 | 0.00606 | -0.061 | 103.823
3.5 | 0.685 | 0.00677 | -0.062 | 101.187
4 | 0.741 | 0.00689 | -0.062 | 107.501
4.5 | 0.796 | 0.00717 | -0.063 | 110.902
5 | 0.85 | 0.00742 | -0.064 | 114.451
5.5 | 0.903 | 0.00761 | -0.065 | 118.656
6 | 0.955 | 0.00796 | -0.065 | 119.955
6.5 | 1.006 | 0.00833 | -0.066 | 120.813
7 | 1.056 | 0.00868 | -0.067 | 121.708
7.5 | 1.104 | 0.00903 | -0.068 | 122.281
8 | 1.151 | 0.00794 | -0.069 | 145.02
8.5 | 1.196 | 0.00981 | -0.069 | 122.01
9 | 1.24 | 0.00878 | -0.07 | 141.257
9.5 | 1.277 | 0.01062 | -0.071 | 120.163
10 | 1.304 | 0.01116 | -0.071 | 116.824
10.5 | 1.326 | 0.01176 | -0.072 | 112.809
11 | 1.342 | 0.01234 | -0.073 | 108.785
11.5 | 1.338 | 0.01326 | -0.073 | 100.876
12 | 1.337 | 0.01445 | -0.073 | 92.532
12.5 | 1.329 | 0.01602 | -0.073 | 82.952
13 | 1.313 | 0.01773 | -0.074 | 74.061
13.5 | 1.292 | 0.01937 | -0.074 | 66.713
14 | 1.257 | 0.02321 | -0.073 | 54.138
14.5 | 1.212 | 0.02892 | -0.072 | 41.909
15 | 1.136 | 0.04588 | -0.068 | 24.764
15.5 | 1.098 | 0.05238 | -0.067 | 20.953
16 | 1.008 | 0.08879 | -0.058 | 11.357

## 82. Re 6M Mach 0.00 (2)
BIGFOIL.COM POLAR EXPORT
goe563
GOE 563 |  |  |  | Cl Max: | 1.8058 | at alpha= | 18.5 | deg
XFOIL ncrit=9 |  |  |  | L/D Max: | 125.725 | at alpha= | 7 | deg
Re: | 6000000 |  |  | Cd Min: | 0.2069 | at alpha= | -20 | deg
Mach: | 0 |  |  | Cl=0 at alpha= | -2.4736 | deg
|  |  |  | @ Cl=0.1, Cd= | 0.0050847
|  |  |  | @ Cl=0.4, Cd= | 0.0054568
|  |  |  | @ Cl=0.6, Cd= | 0.0054817
alpha (deg) | Cl | Cd | Cm | Cl/Cd
-20 | -0.7525 | 0.2069 | 0.0294 | -3.637
-18.5 | -1.4608 | 0.03571 | -0.0816 | -40.9073
-18 | -1.4886 | 0.02876 | -0.0833 | -51.7594
-17.5 | -1.4947 | 0.02577 | -0.0782 | -58.0016
-17 | -1.4792 | 0.0234 | -0.0746 | -63.2137
-16.5 | -1.454 | 0.02146 | -0.0716 | -67.754
-16 | -1.4233 | 0.01987 | -0.0688 | -71.6306
-15.5 | -1.3903 | 0.01851 | -0.066 | -75.1108
-15 | -1.357 | 0.01732 | -0.0629 | -78.3487
-14.5 | -1.3168 | 0.01626 | -0.0609 | -80.984
-14 | -1.2621 | 0.01522 | -0.0618 | -82.9238
-13.5 | -1.2078 | 0.01391 | -0.0628 | -86.8296
-13 | -1.1516 | 0.01277 | -0.0639 | -90.1801
-12.5 | -1.0952 | 0.01192 | -0.0648 | -91.8792
-12 | -1.0408 | 0.01122 | -0.065 | -92.7629
-11.5 | -0.981 | 0.01043 | -0.0665 | -94.0556
-11 | -0.9197 | 0.00965 | -0.0682 | -95.3057
-10.5 | -0.8639 | 0.00912 | -0.0685 | -94.7259
-10 | -0.8108 | 0.00853 | -0.0682 | -95.0528
-9.5 | -0.7586 | 0.0081 | -0.0675 | -93.6543
-9 | -0.7067 | 0.00767 | -0.0668 | -92.1382
-8.5 | -0.6534 | 0.00734 | -0.0663 | -89.0191
-8 | -0.6003 | 0.00703 | -0.0657 | -85.3912
-7.5 | -0.547 | 0.00675 | -0.0651 | -81.037
-7 | -0.4927 | 0.00653 | -0.0647 | -75.4518
-6.5 | -0.438 | 0.00636 | -0.0644 | -68.8679
-6 | -0.3838 | 0.0061 | -0.0639 | -62.918
-5.5 | -0.3295 | 0.00587 | -0.0635 | -56.1329
-5 | -0.2747 | 0.00569 | -0.0631 | -48.2777
-4.5 | -0.2201 | 0.00556 | -0.0627 | -39.5863
-4 | -0.1658 | 0.00548 | -0.0622 | -30.2555
-3.5 | -0.1119 | 0.00541 | -0.0616 | -20.6839
-3 | -0.0578 | 0.00533 | -0.0611 | -10.8443
-2.5 | -0.0029 | 0.00526 | -0.0607 | -0.55133
-2 | 0.0521 | 0.0052 | -0.0604 | 10.0192
-1.5 | 0.1061 | 0.00507 | -0.0599 | 20.927
-0.5 | 0.2124 | 0.00523 | -0.0586 | 40.6119
0 | 0.2659 | 0.00536 | -0.058 | 49.6082
0.5 | 0.3175 | 0.0054 | -0.0572 | 58.7963
1 | 0.3663 | 0.00547 | -0.0559 | 66.9653
1.5 | 0.4175 | 0.00545 | -0.055 | 76.6055
2 | 0.4692 | 0.00545 | -0.0542 | 86.0917
2.5 | 0.5198 | 0.00535 | -0.0532 | 97.1589
3 | 0.5688 | 0.00535 | -0.0517 | 106.3178
3.5 | 0.6138 | 0.00554 | -0.0494 | 110.7942
4 | 0.6889 | 0.00581 | -0.0539 | 118.5714
4.5 | 0.7492 | 0.00613 | -0.0549 | 122.2186
5 | 0.8118 | 0.00684 | -0.0568 | 118.6842
6 | 0.9279 | 0.00748 | -0.0581 | 124.0508
6.5 | 0.9752 | 0.00784 | -0.0563 | 124.3878
7 | 1.0234 | 0.00814 | -0.0548 | 125.7248
7.5 | 1.0711 | 0.00853 | -0.0532 | 125.5686
8 | 1.1189 | 0.00895 | -0.0517 | 125.0168
8.5 | 1.1668 | 0.00937 | -0.0503 | 124.5251
9 | 1.2135 | 0.00988 | -0.0486 | 122.8239
9.5 | 1.2608 | 0.01032 | -0.0472 | 122.1705
10 | 1.3066 | 0.01084 | -0.0455 | 120.5351
10.5 | 1.3509 | 0.01148 | -0.0435 | 117.6742
11 | 1.396 | 0.012 | -0.0418 | 116.3333
11.5 | 1.4399 | 0.01257 | -0.04 | 114.5505
12 | 1.4818 | 0.01325 | -0.0378 | 111.834
12.5 | 1.5215 | 0.01404 | -0.0353 | 108.3689
13 | 1.56 | 0.01483 | -0.0327 | 105.1922
13.5 | 1.5972 | 0.01559 | -0.0299 | 102.4503
14 | 1.6274 | 0.01636 | -0.0259 | 99.4743
14.5 | 1.6576 | 0.01725 | -0.0221 | 96.0928
15 | 1.6876 | 0.01831 | -0.0188 | 92.1682
15.5 | 1.7139 | 0.01965 | -0.0153 | 87.2214
16 | 1.7357 | 0.0213 | -0.0116 | 81.4883
16.5 | 1.7506 | 0.02349 | -0.0076 | 74.5253
17 | 1.7691 | 0.02554 | -0.0046 | 69.2678
17.5 | 1.7857 | 0.02788 | -0.0019 | 64.0495
18 | 1.798 | 0.03073 | 0.0004 | 58.5096
18.5 | 1.8058 | 0.0342 | 0.0024 | 52.8012
19 | 1.8052 | 0.03883 | 0.0037 | 46.4898
19.5 | 1.8009 | 0.04427 | 0.004 | 40.6799
20 | 1.7907 | 0.05094 | 0.0032 | 35.1531

## 83. Re 6M Mach 0.10 (1)
BIGFOIL.COM POLAR EXPORT
goe563
GOE 563 |  |  |  | Cl Max: | 1.341 | at alpha= | 11 | deg
JavaFoil+Calcfoil stall+Eppler ext transition |  |  |  | L/D Max: | 145.568 | at alpha= | 8 | deg
Re: | 6000000 |  |  | Cd Min: | 0.00432 | at alpha= | -0.5 | deg
Mach: | 0.1 |  |  | Cl=0 at alpha= | -2.5 | deg
|  |  |  | @ Cl=0.1, Cd= | 0.0048355
|  |  |  | @ Cl=0.4, Cd= | 0.0051938
|  |  |  | @ Cl=0.6, Cd= | 0.0053137
alpha (deg) | Cl | Cd | Cm | Cl/Cd
-16 | -0.642 | 0.11457 | -0.017 | -5.603
-15.5 | -0.659 | 0.10813 | -0.018 | -6.093
-15 | -0.675 | 0.09992 | -0.019 | -6.754
-14.5 | -0.689 | 0.09237 | -0.02 | -7.456
-14 | -0.698 | 0.08632 | -0.021 | -8.086
-13.5 | -0.706 | 0.07761 | -0.022 | -9.102
-13 | -0.712 | 0.07 | -0.024 | -10.166
-12.5 | -0.722 | 0.05702 | -0.027 | -12.656
-12 | -0.731 | 0.04395 | -0.029 | -16.641
-11.5 | -0.774 | 0.0195 | -0.035 | -39.665
-11 | -0.797 | 0.01039 | -0.038 | -76.703
-10.5 | -0.781 | 0.00915 | -0.039 | -85.307
-10 | -0.752 | 0.00825 | -0.04 | -91.149
-9.5 | -0.714 | 0.00787 | -0.041 | -90.689
-9 | -0.673 | 0.00646 | -0.042 | -104.204
-8.5 | -0.629 | 0.00617 | -0.043 | -101.908
-8 | -0.583 | 0.00663 | -0.043 | -87.985
-7.5 | -0.536 | 0.00654 | -0.044 | -81.982
-7 | -0.487 | 0.00631 | -0.045 | -77.192
-6.5 | -0.436 | 0.00605 | -0.046 | -72.086
-6 | -0.385 | 0.00604 | -0.047 | -63.684
-5.5 | -0.332 | 0.0057 | -0.047 | -58.252
-5 | -0.278 | 0.00544 | -0.048 | -51.143
-4.5 | -0.224 | 0.00469 | -0.049 | -47.662
-4 | -0.168 | 0.00515 | -0.05 | -32.68
-3.5 | -0.113 | 0.00457 | -0.051 | -24.612
-3 | -0.056 | 0.00478 | -0.051 | -11.759
-2.5 | 0 | 0.00524 | -0.052 | 0.087
-2 | 0.057 | 0.00445 | -0.053 | 12.898
-1.5 | 0.115 | 0.00497 | -0.054 | 23.046
-1 | 0.172 | 0.00506 | -0.055 | 33.979
-0.5 | 0.229 | 0.00432 | -0.055 | 53.089
0 | 0.289 | 0.00512 | -0.056 | 56.402
0.5 | 0.346 | 0.00511 | -0.057 | 67.752
1 | 0.404 | 0.0052 | -0.058 | 77.748
1.5 | 0.461 | 0.00516 | -0.059 | 89.461
2 | 0.519 | 0.00545 | -0.059 | 95.192
2.5 | 0.576 | 0.0048 | -0.06 | 119.876
3 | 0.633 | 0.00602 | -0.061 | 105.129
3.5 | 0.689 | 0.00677 | -0.062 | 101.707
4 | 0.744 | 0.00695 | -0.063 | 107.138
4.5 | 0.799 | 0.00716 | -0.063 | 111.589
5 | 0.854 | 0.00743 | -0.064 | 114.945
5.5 | 0.907 | 0.00761 | -0.065 | 119.147
6 | 0.959 | 0.00798 | -0.066 | 120.257
6.5 | 1.01 | 0.00833 | -0.066 | 121.258
7 | 1.06 | 0.00869 | -0.067 | 122.082
7.5 | 1.109 | 0.00906 | -0.068 | 122.319
8 | 1.155 | 0.00794 | -0.069 | 145.568
8.5 | 1.2 | 0.00991 | -0.07 | 121.085
9 | 1.244 | 0.00881 | -0.07 | 141.199
9.5 | 1.28 | 0.01076 | -0.071 | 118.94
10 | 1.306 | 0.01127 | -0.072 | 115.862
10.5 | 1.326 | 0.0119 | -0.072 | 111.478
11 | 1.341 | 0.0125 | -0.073 | 107.241
11.5 | 1.333 | 0.01346 | -0.073 | 99.007
12 | 1.329 | 0.01477 | -0.073 | 89.939
12.5 | 1.315 | 0.01647 | -0.074 | 79.891
13 | 1.296 | 0.01821 | -0.074 | 71.19
13.5 | 1.268 | 0.02053 | -0.074 | 61.743
14 | 1.221 | 0.02589 | -0.073 | 47.163
14.5 | 1.153 | 0.03804 | -0.07 | 30.303
15 | 1.092 | 0.05184 | -0.067 | 21.054
15.5 | 1.026 | 0.07119 | -0.062 | 14.406
16 | 0.97 | 0.08899 | -0.058 | 10.905

## 84. Re 6M Mach 0.10 (2)
BIGFOIL.COM POLAR EXPORT
goe563
GOE 563 |  |  |  | Cl Max: | 1.7883 | at alpha= | 18.5 | deg
XFOIL ncrit=9 |  |  |  | L/D Max: | 125.665 | at alpha= | 7 | deg
Re: | 6000000 |  |  | Cd Min: | 0.20691 | at alpha= | -19.5 | deg
Mach: | 0.1 |  |  | Cl=0 at alpha= | -2.4729 | deg
|  |  |  | @ Cl=0.1, Cd= | 0.005096
|  |  |  | @ Cl=0.4, Cd= | 0.0054738
|  |  |  | @ Cl=0.6, Cd= | 0.0054953
alpha (deg) | Cl | Cd | Cm | Cl/Cd
-19.5 | -0.7264 | 0.20691 | 0.0279 | -3.5107
-19 | -0.7278 | 0.1949 | 0.0219 | -3.7342
-18.5 | -0.7344 | 0.18228 | 0.0156 | -4.029
-18 | -1.3799 | 0.04535 | -0.0741 | -30.4278
-17.5 | -1.432 | 0.03163 | -0.086 | -45.2735
-17 | -1.4499 | 0.02725 | -0.0824 | -53.2073
-16.5 | -1.4435 | 0.0244 | -0.0777 | -59.1598
-16 | -1.422 | 0.02203 | -0.0742 | -64.5483
-15.5 | -1.3932 | 0.02018 | -0.0709 | -69.0387
-15 | -1.3627 | 0.01858 | -0.0674 | -73.3423
-14.5 | -1.33 | 0.01731 | -0.0637 | -76.8342
-14 | -1.2752 | 0.01602 | -0.0644 | -79.6005
-13.5 | -1.2189 | 0.01487 | -0.0652 | -81.9704
-13 | -1.1629 | 0.01344 | -0.0661 | -86.5253
-12.5 | -1.1056 | 0.01237 | -0.067 | -89.3775
-12 | -1.0513 | 0.01153 | -0.0669 | -91.1795
-11.5 | -0.9902 | 0.01083 | -0.0682 | -91.4312
-11 | -0.9283 | 0.0099 | -0.0698 | -93.7677
-10.5 | -0.8718 | 0.00927 | -0.07 | -94.0453
-10 | -0.8174 | 0.00872 | -0.0696 | -93.7385
-9.5 | -0.7651 | 0.0082 | -0.0687 | -93.3049
-9 | -0.7124 | 0.00778 | -0.0679 | -91.5681
-8.5 | -0.6588 | 0.0074 | -0.0673 | -89.027
-8 | -0.6049 | 0.00711 | -0.0666 | -85.0774
-7.5 | -0.5512 | 0.00679 | -0.0659 | -81.1782
-7 | -0.4965 | 0.00657 | -0.0654 | -75.5708
-6.5 | -0.4413 | 0.00639 | -0.065 | -69.061
-6 | -0.3865 | 0.00614 | -0.0645 | -62.9479
-5.5 | -0.3318 | 0.00589 | -0.064 | -56.3328
-5 | -0.2766 | 0.00571 | -0.0636 | -48.4413
-4.5 | -0.2216 | 0.00558 | -0.0632 | -39.7133
-4 | -0.167 | 0.00549 | -0.0626 | -30.4189
-3.5 | -0.1126 | 0.00542 | -0.062 | -20.7749
-3 | -0.0583 | 0.00534 | -0.0615 | -10.9176
-2.5 | -0.003 | 0.00526 | -0.0611 | -0.57034
-2 | 0.0524 | 0.00521 | -0.0608 | 10.0576
-1.5 | 0.1067 | 0.00508 | -0.0602 | 21.0039
-1 | 0.1603 | 0.00506 | -0.0596 | 31.6798
-0.5 | 0.2135 | 0.00524 | -0.0589 | 40.7443
0 | 0.2673 | 0.00536 | -0.0583 | 49.8694
0.5 | 0.3192 | 0.00541 | -0.0574 | 59.0018
1 | 0.3682 | 0.00548 | -0.0561 | 67.1898
1.5 | 0.4197 | 0.00547 | -0.0552 | 76.7276
2 | 0.4717 | 0.00546 | -0.0544 | 86.3919
2.5 | 0.5226 | 0.00536 | -0.0533 | 97.5
3 | 0.5718 | 0.00537 | -0.0519 | 106.4804
3.5 | 0.6168 | 0.00557 | -0.0495 | 110.7361
4 | 0.6928 | 0.00583 | -0.054 | 118.8336
4.5 | 0.7534 | 0.00616 | -0.0551 | 122.3052
5 | 0.8165 | 0.00687 | -0.0569 | 118.8501
6 | 0.9329 | 0.00752 | -0.058 | 124.0559
6.5 | 0.9806 | 0.00788 | -0.0562 | 124.4416
7 | 1.0292 | 0.00819 | -0.0546 | 125.6654
7.5 | 1.0774 | 0.00858 | -0.0529 | 125.5711
8 | 1.1254 | 0.00903 | -0.0513 | 124.629
8.5 | 1.1737 | 0.00945 | -0.0498 | 124.2011
9 | 1.2209 | 0.00997 | -0.048 | 122.4574
9.5 | 1.2685 | 0.01042 | -0.0464 | 121.737
10 | 1.3144 | 0.01099 | -0.0446 | 119.5996
10.5 | 1.3594 | 0.01161 | -0.0426 | 117.0887
11 | 1.4047 | 0.01216 | -0.0406 | 115.5181
11.5 | 1.4485 | 0.01278 | -0.0385 | 113.3412
12 | 1.4898 | 0.01356 | -0.036 | 109.8673
12.5 | 1.529 | 0.01441 | -0.0332 | 106.1069
13 | 1.5686 | 0.01513 | -0.0305 | 103.6748
13.5 | 1.6028 | 0.01594 | -0.0269 | 100.5521
14 | 1.6326 | 0.01681 | -0.0226 | 97.1208
14.5 | 1.663 | 0.01785 | -0.0189 | 93.1653
15 | 1.6922 | 0.01907 | -0.0154 | 88.7362
15.5 | 1.7137 | 0.0208 | -0.0112 | 82.3894
16 | 1.7305 | 0.02293 | -0.0071 | 75.4688
16.5 | 1.7488 | 0.02504 | -0.0037 | 69.8403
17 | 1.7652 | 0.02744 | -0.0007 | 64.3294
17.5 | 1.7784 | 0.03028 | 0.0019 | 58.7318
18 | 1.7857 | 0.03388 | 0.004 | 52.7066
18.5 | 1.7883 | 0.03827 | 0.0054 | 46.7285
19 | 1.782 | 0.04402 | 0.0058 | 40.4816
19.5 | 1.7675 | 0.05135 | 0.0049 | 34.4206
20 | 1.7441 | 0.06059 | 0.0022 | 28.7853

## 85. Re 6M Mach 0.25 (1)
BIGFOIL.COM POLAR EXPORT
goe563
GOE 563 |  |  |  | Cl Max: | 1.309 | at alpha= | 10 | deg
JavaFoil+Calcfoil stall+Eppler ext transition |  |  |  | L/D Max: | 120.22 | at alpha= | 8 | deg
Re: | 6000000 |  |  | Cd Min: | 0.00421 | at alpha= | -0.5 | deg
Mach: | 0.25 |  |  | Cl=0 at alpha= | -2.5 | deg
|  |  |  | @ Cl=0.1, Cd= | 0.0047995
|  |  |  | @ Cl=0.4, Cd= | 0.0046459
|  |  |  | @ Cl=0.6, Cd= | 0.0054359
alpha (deg) | Cl | Cd | Cm | Cl/Cd
-15 | -0.474 | 0.12071 | -0.017 | -3.923
-14.5 | -0.517 | 0.11022 | -0.017 | -4.688
-14 | -0.555 | 0.10089 | -0.018 | -5.5
-13.5 | -0.588 | 0.09144 | -0.02 | -6.426
-13 | -0.613 | 0.08349 | -0.02 | -7.346
-12.5 | -0.634 | 0.0759 | -0.022 | -8.352
-12 | -0.649 | 0.06736 | -0.024 | -9.63
-11.5 | -0.655 | 0.06188 | -0.025 | -10.579
-11 | -0.666 | 0.04902 | -0.029 | -13.584
-10.5 | -0.685 | 0.03142 | -0.034 | -21.797
-10 | -0.736 | 0.00995 | -0.041 | -73.903
-9.5 | -0.71 | 0.00861 | -0.042 | -82.542
-9 | -0.675 | 0.00791 | -0.043 | -85.35
-8.5 | -0.634 | 0.00638 | -0.044 | -99.473
-8 | -0.591 | 0.00599 | -0.045 | -98.537
-7.5 | -0.544 | 0.00673 | -0.045 | -80.865
-7 | -0.495 | 0.00636 | -0.046 | -77.871
-6.5 | -0.445 | 0.0062 | -0.047 | -71.829
-6 | -0.393 | 0.00615 | -0.048 | -63.904
-5.5 | -0.34 | 0.00576 | -0.049 | -58.923
-5 | -0.285 | 0.00473 | -0.05 | -60.279
-4.5 | -0.229 | 0.00458 | -0.05 | -50.063
-4 | -0.173 | 0.00448 | -0.051 | -38.525
-3.5 | -0.116 | 0.00444 | -0.052 | -26.034
-3 | -0.058 | 0.00476 | -0.053 | -12.119
-2.5 | 0 | 0.00527 | -0.054 | 0.089
-2 | 0.059 | 0.00432 | -0.054 | 13.666
-1.5 | 0.118 | 0.00501 | -0.055 | 23.484
-1 | 0.177 | 0.00506 | -0.056 | 34.888
-0.5 | 0.236 | 0.00421 | -0.057 | 55.904
0 | 0.297 | 0.00511 | -0.058 | 58.013
0.5 | 0.356 | 0.00481 | -0.059 | 73.946
1 | 0.415 | 0.00459 | -0.059 | 90.415
1.5 | 0.474 | 0.00516 | -0.06 | 91.84
2 | 0.533 | 0.00548 | -0.061 | 97.207
2.5 | 0.592 | 0.00532 | -0.062 | 111.205
3 | 0.65 | 0.00616 | -0.063 | 105.472
3.5 | 0.707 | 0.00694 | -0.063 | 101.966
4 | 0.764 | 0.00708 | -0.064 | 107.934
4.5 | 0.82 | 0.00721 | -0.065 | 113.735
5 | 0.876 | 0.00768 | -0.066 | 113.947
5.5 | 0.93 | 0.00787 | -0.067 | 118.114
6 | 0.983 | 0.00831 | -0.068 | 118.238
6.5 | 1.034 | 0.0087 | -0.068 | 118.915
7 | 1.084 | 0.00909 | -0.069 | 119.201
7.5 | 1.132 | 0.0095 | -0.07 | 119.1
8 | 1.177 | 0.00979 | -0.071 | 120.22
8.5 | 1.22 | 0.0104 | -0.071 | 117.291
9 | 1.261 | 0.01095 | -0.072 | 115.091
9.5 | 1.292 | 0.01137 | -0.073 | 113.578
10 | 1.309 | 0.012 | -0.074 | 109.039
10.5 | 1.303 | 0.01282 | -0.074 | 101.669
11 | 1.298 | 0.01373 | -0.074 | 94.522
11.5 | 1.279 | 0.01545 | -0.075 | 82.8
12 | 1.245 | 0.01775 | -0.075 | 70.146
12.5 | 1.194 | 0.0214 | -0.074 | 55.771
13 | 1.086 | 0.03737 | -0.069 | 29.057
13.5 | 0.974 | 0.06503 | -0.06 | 14.972
14 | 0.89 | 0.08577 | -0.053 | 10.378
14.5 | 0.816 | 0.10081 | -0.048 | 8.094
15 | 0.746 | 0.10879 | -0.047 | 6.86

## 86. Re 6M Mach 0.25 (2)
BIGFOIL.COM POLAR EXPORT
goe563
GOE 563 |  |  |  | Cl Max: | 1.6668 | at alpha= | 15 | deg
XFOIL ncrit=9 |  |  |  | L/D Max: | 125.266 | at alpha= | 6.5 | deg
Re: | 6000000 |  |  | Cd Min: | 0.21354 | at alpha= | -18.5 | deg
Mach: | 0.25 |  |  | Cl=0 at alpha= | -2.4678 | deg
|  |  |  | @ Cl=0.1, Cd= | 0.0051742
|  |  |  | @ Cl=0.4, Cd= | 0.0056167
|  |  |  | @ Cl=0.6, Cd= | 0.0055205
alpha (deg) | Cl | Cd | Cm | Cl/Cd
-18.5 | -0.67 | 0.21354 | 0.0264 | -3.1376
-18 | -0.6777 | 0.19625 | 0.0194 | -3.4532
-17.5 | -0.6661 | 0.18853 | 0.0154 | -3.5331
-17 | -0.6707 | 0.17592 | 0.0095 | -3.8125
-16.5 | -0.6825 | 0.16215 | 0.0029 | -4.2091
-16 | -0.6819 | 0.15266 | -0.0018 | -4.4668
-15.5 | -0.7017 | 0.13874 | -0.0087 | -5.0577
-15 | -0.7414 | 0.1216 | -0.018 | -6.097
-14.5 | -1.1501 | 0.04159 | -0.0846 | -27.6533
-14 | -1.2169 | 0.03137 | -0.0868 | -38.7918
-13.5 | -1.2363 | 0.02544 | -0.0812 | -48.5967
-13 | -1.211 | 0.02064 | -0.0793 | -58.6725
-12.5 | -1.1577 | 0.0175 | -0.0795 | -66.1543
-12 | -1.1015 | 0.01534 | -0.0789 | -71.8057
-11.5 | -1.0447 | 0.01315 | -0.0783 | -79.4449
-10.5 | -0.9143 | 0.01074 | -0.079 | -85.1304
-10 | -0.8564 | 0.00972 | -0.0778 | -88.107
-9.5 | -0.8007 | 0.00903 | -0.0761 | -88.6711
-9 | -0.7455 | 0.00838 | -0.0744 | -88.9618
-8.5 | -0.6887 | 0.00788 | -0.073 | -87.3985
-8 | -0.6321 | 0.00743 | -0.0717 | -85.074
-7.5 | -0.5749 | 0.00712 | -0.0706 | -80.7444
-7 | -0.5178 | 0.00678 | -0.0695 | -76.3717
-6.5 | -0.4599 | 0.00656 | -0.0687 | -70.1067
-6 | -0.4016 | 0.00638 | -0.068 | -62.9467
-5.5 | -0.3448 | 0.00603 | -0.0671 | -57.1808
-5 | -0.2873 | 0.00582 | -0.0664 | -49.3643
-4.5 | -0.2302 | 0.00566 | -0.0657 | -40.6714
-4 | -0.1735 | 0.00555 | -0.065 | -31.2613
-3.5 | -0.1169 | 0.00548 | -0.0643 | -21.3321
-3 | -0.0607 | 0.00538 | -0.0636 | -11.2825
-2.5 | -0.0037 | 0.0053 | -0.063 | -0.69811
-2 | 0.0537 | 0.00524 | -0.0626 | 10.2481
-1.5 | 0.11 | 0.00516 | -0.0621 | 21.3178
-1 | 0.1649 | 0.0051 | -0.0613 | 32.3333
-0.5 | 0.2195 | 0.00527 | -0.0605 | 41.6509
0 | 0.275 | 0.00539 | -0.0598 | 51.0204
0.5 | 0.3282 | 0.00548 | -0.0588 | 59.8905
1 | 0.3794 | 0.00566 | -0.0575 | 67.0318
1.5 | 0.4317 | 0.00555 | -0.0564 | 77.7838
2 | 0.4855 | 0.00553 | -0.0555 | 87.7939
2.5 | 0.538 | 0.00544 | -0.0544 | 98.8971
3 | 0.5884 | 0.00547 | -0.0527 | 107.5686
3.5 | 0.6343 | 0.00567 | -0.05 | 111.8695
4 | 0.7144 | 0.00592 | -0.0548 | 120.6757
4.5 | 0.7763 | 0.00634 | -0.0556 | 122.4448
5 | 0.8427 | 0.00703 | -0.0574 | 119.872
5.5 | 0.9103 | 0.00738 | -0.0593 | 123.3469
6 | 0.9607 | 0.00773 | -0.0573 | 124.282
6.5 | 1.0109 | 0.00807 | -0.0552 | 125.2664
7 | 1.0608 | 0.00849 | -0.0531 | 124.947
7.5 | 1.1113 | 0.00893 | -0.051 | 124.4457
8 | 1.1619 | 0.0094 | -0.0489 | 123.6064
8.5 | 1.2116 | 0.00995 | -0.0466 | 121.7688
9 | 1.2616 | 0.01047 | -0.0444 | 120.4967
9.5 | 1.3095 | 0.01114 | -0.0417 | 117.5494
10 | 1.3574 | 0.0118 | -0.039 | 115.0339
10.5 | 1.4047 | 0.01248 | -0.0362 | 112.5561
11 | 1.4496 | 0.01329 | -0.0329 | 109.0745
11.5 | 1.4903 | 0.01435 | -0.0289 | 103.8537
12 | 1.5313 | 0.01527 | -0.025 | 100.2816
12.5 | 1.5636 | 0.01628 | -0.0195 | 96.0442
13 | 1.595 | 0.01751 | -0.0144 | 91.0908
13.5 | 1.6243 | 0.01905 | -0.0094 | 85.2651
14 | 1.6454 | 0.02115 | -0.0041 | 77.7967
14.5 | 1.6554 | 0.02411 | 0.0015 | 68.6603
15 | 1.6668 | 0.02724 | 0.0059 | 61.1894
15.5 | 1.6648 | 0.0318 | 0.0097 | 52.3522
16 | 1.6551 | 0.03768 | 0.0118 | 43.9252
16.5 | 1.6336 | 0.04562 | 0.0117 | 35.8089
17 | 1.5986 | 0.05645 | 0.0084 | 28.3189
17.5 | 1.564 | 0.06861 | 0.0029 | 22.7955
18 | 1.5162 | 0.0835 | -0.0045 | 18.1581
18.5 | 1.4542 | 0.10062 | -0.013 | 14.4524
19 | 1.383 | 0.11876 | -0.0217 | 11.6453
19.5 | 1.2876 | 0.1421 | -0.0342 | 9.0612
20 | 1.2238 | 0.16334 | -0.0477 | 7.4923

## 87. Re 6M Mach 0.50 (1)
BIGFOIL.COM POLAR EXPORT
goe563
GOE 563 |  |  |  | Cl Max: | 1.199 | at alpha= | 20 | deg
JavaFoil+Calcfoil stall+Eppler ext transition |  |  |  | L/D Max: | 123.998 | at alpha= | 2 | deg
Re: | 6000000 |  |  | Cd Min: | 0.0045 | at alpha= | 1 | deg
Mach: | 0.5 |  |  | Cl=0 at alpha= | -2.5077 | deg
|  |  |  | @ Cl=0.1, Cd= | 0.0048205
|  |  |  | @ Cl=0.4, Cd= | 0.0052176
|  |  |  | @ Cl=0.6, Cd= | 0.0048345
alpha (deg) | Cl | Cd | Cm | Cl/Cd
-20 | -0.909 | 0.14784 | -0.019 | -6.146
-19.5 | -0.882 | 0.14831 | -0.019 | -5.947
-19 | -0.856 | 0.14464 | -0.019 | -5.919
-18.5 | -0.831 | 0.14133 | -0.019 | -5.88
-18 | -0.806 | 0.13525 | -0.02 | -5.959
-17.5 | -0.782 | 0.14032 | -0.02 | -5.57
-17 | -0.758 | 0.12656 | -0.021 | -5.987
-16.5 | -0.733 | 0.11992 | -0.022 | -6.112
-16 | -0.706 | 0.11751 | -0.022 | -6.009
-15.5 | -0.68 | 0.11425 | -0.022 | -5.95
-15 | -0.653 | 0.11233 | -0.022 | -5.816
-14.5 | -0.626 | 0.10692 | -0.022 | -5.858
-14 | -0.601 | 0.10387 | -0.022 | -5.783
-13.5 | -0.575 | 0.09855 | -0.022 | -5.834
-13 | -0.549 | 0.09491 | -0.022 | -5.787
-12.5 | -0.524 | 0.0871 | -0.023 | -6.013
-12 | -0.498 | 0.08925 | -0.023 | -5.577
-11.5 | -0.47 | 0.09739 | -0.022 | -4.829
-11 | -0.446 | 0.07994 | -0.023 | -5.574
-10.5 | -0.42 | 0.07213 | -0.024 | -5.822
-10 | -0.394 | 0.06513 | -0.025 | -6.055
-9.5 | -0.368 | 0.06029 | -0.026 | -6.111
-9 | -0.343 | 0.05549 | -0.026 | -6.175
-8.5 | -0.327 | 0.04022 | -0.035 | -8.121
-8 | -0.333 | 0.01438 | -0.046 | -23.177
-7.5 | -0.399 | 0.04693 | -0.025 | -8.496
-7 | -0.475 | 0.00971 | -0.05 | -48.854
-6.5 | -0.459 | 0.00598 | -0.053 | -76.783
-6 | -0.416 | 0.00592 | -0.054 | -70.332
-5.5 | -0.366 | 0.00539 | -0.054 | -67.875
-5 | -0.311 | 0.00516 | -0.055 | -60.243
-4.5 | -0.252 | 0.00487 | -0.056 | -51.718
-4 | -0.191 | 0.00472 | -0.057 | -40.465
-3.5 | -0.128 | 0.00467 | -0.058 | -27.408
-3 | -0.064 | 0.00489 | -0.059 | -13.14
-2.5 | 0.001 | 0.00546 | -0.06 | 0.095
-2 | 0.066 | 0.00481 | -0.061 | 13.673
-1.5 | 0.131 | 0.00483 | -0.062 | 27.219
-1 | 0.197 | 0.00472 | -0.063 | 41.798
-0.5 | 0.263 | 0.00525 | -0.064 | 50.146
0 | 0.332 | 0.00527 | -0.065 | 62.892
0.5 | 0.398 | 0.00524 | -0.065 | 75.864
1 | 0.464 | 0.0045 | -0.066 | 103.07
1.5 | 0.53 | 0.00577 | -0.067 | 91.823
2 | 0.596 | 0.0048 | -0.068 | 123.998
2.5 | 0.661 | 0.00536 | -0.069 | 123.226
3 | 0.725 | 0.00708 | -0.07 | 102.422
3.5 | 0.788 | 0.00737 | -0.071 | 106.85
4 | 0.85 | 0.00783 | -0.072 | 108.549
4.5 | 0.91 | 0.0081 | -0.073 | 112.3
5 | 0.968 | 0.00863 | -0.074 | 112.142
5.5 | 1.022 | 0.00904 | -0.075 | 113.107
6 | 1.073 | 0.00964 | -0.075 | 111.259
6.5 | 1.118 | 0.01027 | -0.076 | 108.777
7 | 1.154 | 0.01088 | -0.077 | 106.057
7.5 | 1.179 | 0.01163 | -0.078 | 101.399
8 | 1.17 | 0.01269 | -0.078 | 92.2
8.5 | 1.136 | 0.01424 | -0.079 | 79.821
9 | 0.804 | 0.05859 | -0.038 | 13.716
9.5 | 0.758 | 0.0188 | -0.078 | 40.313
10 | 0.695 | 0.04964 | -0.062 | 14.001
10.5 | 0.697 | 0.06676 | -0.051 | 10.435
11 | 0.717 | 0.07618 | -0.047 | 9.411
11.5 | 0.744 | 0.08456 | -0.048 | 8.797
12 | 0.774 | 0.08841 | -0.052 | 8.756
12.5 | 0.794 | 0.08937 | -0.048 | 8.886
13 | 0.825 | 0.09264 | -0.052 | 8.902
13.5 | 0.854 | 0.09718 | -0.055 | 8.788
14 | 0.881 | 0.1003 | -0.056 | 8.788
14.5 | 0.908 | 0.1059 | -0.057 | 8.573
15 | 0.932 | 0.11516 | -0.057 | 8.097
15.5 | 0.953 | 0.11275 | -0.054 | 8.454
16 | 0.98 | 0.1192 | -0.056 | 8.226
16.5 | 1.009 | 0.1238 | -0.058 | 8.148
17 | 1.043 | 0.11981 | -0.062 | 8.706
17.5 | 1.073 | 0.12115 | -0.064 | 8.857
18 | 1.097 | 0.13088 | -0.064 | 8.382
18.5 | 1.115 | 0.14487 | -0.062 | 7.697
19 | 1.136 | 0.1379 | -0.06 | 8.235
19.5 | 1.161 | 0.1417 | -0.061 | 8.194
20 | 1.199 | 0.1402 | -0.066 | 8.553

## 88. Re 6M Mach 0.50 (2)
BIGFOIL.COM POLAR EXPORT
goe563
GOE 563 |  |  |  | Cl Max: | 1.3072 | at alpha= | 8.5 | deg
XFOIL ncrit=9 |  |  |  | L/D Max: | 125.566 | at alpha= | 4 | deg
Re: | 6000000 |  |  | Cd Min: | 0.26306 | at alpha= | -20 | deg
Mach: | 0.5 |  |  | Cl=0 at alpha= | -2.4458 | deg
|  |  |  | @ Cl=0.1, Cd= | 0.0053507
|  |  |  | @ Cl=0.4, Cd= | 0.0059495
|  |  |  | @ Cl=0.6, Cd= | 0.0058628
alpha (deg) | Cl | Cd | Cm | Cl/Cd
-20 | -0.7605 | 0.26306 | 0.0464 | -2.891
-19.5 | -0.7398 | 0.2544 | 0.0416 | -2.908
-19 | -0.7195 | 0.24554 | 0.0368 | -2.9303
-18.5 | -0.7002 | 0.23607 | 0.032 | -2.9661
-18 | -0.68 | 0.22817 | 0.0275 | -2.9802
-17.5 | -0.6597 | 0.22035 | 0.0232 | -2.9939
-17 | -0.6414 | 0.21179 | 0.0189 | -3.0285
-16.5 | -0.6224 | 0.2036 | 0.0147 | -3.057
-16 | -0.6067 | 0.19412 | 0.0103 | -3.1254
-15.5 | -0.5921 | 0.18474 | 0.006 | -3.205
-15 | -0.5763 | 0.17657 | 0.0021 | -3.2639
-14.5 | -0.56 | 0.16871 | -0.0016 | -3.3193
-14 | -0.5485 | 0.15952 | -0.0056 | -3.4384
-13.5 | -0.5414 | 0.14982 | -0.0098 | -3.6137
-13 | -0.5309 | 0.14139 | -0.0135 | -3.7549
-12.5 | -0.5227 | 0.13287 | -0.0171 | -3.9339
-12 | -0.5209 | 0.12319 | -0.0213 | -4.2284
-11.5 | -0.5308 | 0.11182 | -0.0268 | -4.7469
-11 | -0.5239 | 0.10413 | -0.0301 | -5.0312
-10.5 | -0.5307 | 0.09438 | -0.0349 | -5.623
-10 | -0.5442 | 0.08427 | -0.0402 | -6.4578
-8 | -0.5625 | 0.02973 | -0.1061 | -18.9203
-7.5 | -0.583 | 0.02029 | -0.1024 | -28.7334
-7 | -0.5941 | 0.01154 | -0.0954 | -51.4818
-6.5 | -0.5434 | 0.00857 | -0.0899 | -63.4072
-6 | -0.4753 | 0.00764 | -0.0861 | -62.212
-5.5 | -0.4053 | 0.00714 | -0.0832 | -56.7647
-5 | -0.3368 | 0.00668 | -0.0807 | -50.4192
-4.5 | -0.2698 | 0.00621 | -0.0784 | -43.4461
-4 | -0.2034 | 0.00594 | -0.0764 | -34.2424
-3.5 | -0.1374 | 0.00575 | -0.0747 | -23.8957
-3 | -0.072 | 0.00562 | -0.0732 | -12.8114
-2.5 | -0.0071 | 0.00548 | -0.0719 | -1.2956
-2 | 0.0584 | 0.00537 | -0.0709 | 10.8752
-1.5 | 0.1231 | 0.00534 | -0.07 | 23.0524
-1 | 0.1853 | 0.00534 | -0.0687 | 34.7004
-0.5 | 0.246 | 0.00538 | -0.0673 | 45.7249
0 | 0.3078 | 0.00558 | -0.0662 | 55.1613
0.5 | 0.3676 | 0.00585 | -0.0647 | 62.8376
1 | 0.4262 | 0.00603 | -0.063 | 70.6799
1.5 | 0.4845 | 0.00583 | -0.0614 | 83.1046
2 | 0.5453 | 0.0059 | -0.06 | 92.4237
2.5 | 0.6041 | 0.00586 | -0.0581 | 103.0887
3 | 0.6575 | 0.0061 | -0.0551 | 107.7869
3.5 | 0.7107 | 0.00611 | -0.0515 | 116.3175
4 | 0.8099 | 0.00645 | -0.0575 | 125.5659
4.5 | 0.8783 | 0.00726 | -0.0568 | 120.978
5.5 | 1.023 | 0.0082 | -0.0555 | 124.7561
6 | 1.0816 | 0.00865 | -0.0514 | 125.0405
6.5 | 1.1406 | 0.00921 | -0.047 | 123.8436
7 | 1.1997 | 0.00988 | -0.0422 | 121.4271
7.5 | 1.2555 | 0.01082 | -0.0363 | 116.0351
8 | 1.3002 | 0.0124 | -0.0282 | 104.8548
8.5 | 1.3072 | 0.01536 | -0.0153 | 85.1042
9 | 1.2952 | 0.01976 | -0.0029 | 65.5466
9.5 | 1.2713 | 0.02565 | 0.0064 | 49.5634
10 | 1.2379 | 0.03328 | 0.0111 | 37.1965
10.5 | 1.1982 | 0.04343 | 0.0098 | 27.5892
11 | 1.1626 | 0.05568 | 0.0032 | 20.88
11.5 | 1.1308 | 0.06957 | -0.0058 | 16.2541
12 | 1.1002 | 0.08329 | -0.0134 | 13.2093
12.5 | 1.0711 | 0.09621 | -0.0196 | 11.1329
13 | 1.0431 | 0.10893 | -0.0254 | 9.5759
13.5 | 1.0207 | 0.12087 | -0.0307 | 8.4446

## 89. Re 7M Mach 0.00 (1)
BIGFOIL.COM POLAR EXPORT
goe563
GOE 563 |  |  |  | Cl Max: | 1.342 | at alpha= | 11 | deg
JavaFoil+Calcfoil stall+Eppler ext transition |  |  |  | L/D Max: | 148.824 | at alpha= | 8.5 | deg
Re: | 7000000 |  |  | Cd Min: | 0.0044 | at alpha= | -2.5 | deg
Mach: | 0 |  |  | Cl=0 at alpha= | -2.5 | deg
|  |  |  | @ Cl=0.1, Cd= | 0.0046347
|  |  |  | @ Cl=0.4, Cd= | 0.0046539
|  |  |  | @ Cl=0.6, Cd= | 0.0056438
alpha (deg) | Cl | Cd | Cm | Cl/Cd
-16.5 | -0.656 | 0.11773 | -0.017 | -5.576
-16 | -0.672 | 0.10876 | -0.018 | -6.183
-15.5 | -0.687 | 0.10297 | -0.019 | -6.667
-15 | -0.7 | 0.09548 | -0.02 | -7.327
-14.5 | -0.709 | 0.08872 | -0.02 | -7.996
-14 | -0.716 | 0.08275 | -0.021 | -8.65
-13.5 | -0.722 | 0.07427 | -0.023 | -9.724
-13 | -0.728 | 0.06461 | -0.025 | -11.267
-12.5 | -0.766 | 0.03582 | -0.031 | -21.383
-12 | -0.794 | 0.01953 | -0.034 | -40.657
-11.5 | -0.815 | 0.01117 | -0.037 | -72.966
-11 | -0.806 | 0.00936 | -0.038 | -86.087
-10.5 | -0.784 | 0.00848 | -0.039 | -92.375
-10 | -0.753 | 0.00809 | -0.04 | -93.04
-9.5 | -0.714 | 0.00744 | -0.041 | -95.851
-9 | -0.672 | 0.00628 | -0.042 | -107.062
-8.5 | -0.628 | 0.0058 | -0.042 | -108.289
-8 | -0.582 | 0.00642 | -0.043 | -90.575
-7.5 | -0.534 | 0.00633 | -0.044 | -84.354
-7 | -0.485 | 0.00627 | -0.045 | -77.363
-6.5 | -0.435 | 0.00602 | -0.046 | -72.172
-6 | -0.383 | 0.00572 | -0.046 | -67.001
-5.5 | -0.331 | 0.00566 | -0.047 | -58.415
-5 | -0.277 | 0.00533 | -0.048 | -51.987
-4.5 | -0.223 | 0.00465 | -0.049 | -47.922
-4 | -0.168 | 0.00514 | -0.05 | -32.63
-3.5 | -0.112 | 0.00482 | -0.05 | -23.238
-3 | -0.056 | 0.00476 | -0.051 | -11.75
-2.5 | 0 | 0.0044 | -0.052 | 0.103
-2 | 0.057 | 0.00468 | -0.053 | 12.211
-1.5 | 0.114 | 0.00462 | -0.054 | 24.657
-1 | 0.171 | 0.00502 | -0.054 | 34.041
-0.5 | 0.228 | 0.00466 | -0.055 | 49.013
0 | 0.287 | 0.0051 | -0.056 | 56.352
0.5 | 0.345 | 0.00531 | -0.057 | 64.91
1 | 0.402 | 0.00463 | -0.058 | 86.869
1.5 | 0.459 | 0.00532 | -0.058 | 86.321
2 | 0.516 | 0.00463 | -0.059 | 111.459
2.5 | 0.573 | 0.00534 | -0.06 | 107.352
3 | 0.629 | 0.00597 | -0.061 | 105.446
3.5 | 0.685 | 0.00669 | -0.062 | 102.417
4 | 0.741 | 0.00664 | -0.062 | 111.492
4.5 | 0.796 | 0.00713 | -0.063 | 111.648
5 | 0.85 | 0.00717 | -0.064 | 118.488
5.5 | 0.903 | 0.00752 | -0.065 | 119.999
6 | 0.955 | 0.00772 | -0.065 | 123.704
6.5 | 1.006 | 0.00811 | -0.066 | 124.088
7 | 1.056 | 0.00845 | -0.067 | 125.003
7.5 | 1.104 | 0.00874 | -0.068 | 126.42
8 | 1.151 | 0.00906 | -0.069 | 127.031
8.5 | 1.196 | 0.00804 | -0.069 | 148.824
9 | 1.24 | 0.01001 | -0.07 | 123.872
9.5 | 1.277 | 0.00892 | -0.071 | 143.051
10 | 1.304 | 0.00935 | -0.071 | 139.517
10.5 | 1.326 | 0.01139 | -0.072 | 116.473
11 | 1.342 | 0.01196 | -0.073 | 112.254
11.5 | 1.339 | 0.01286 | -0.073 | 104.146
12 | 1.338 | 0.01413 | -0.073 | 94.699
12.5 | 1.33 | 0.01556 | -0.074 | 85.444
13 | 1.314 | 0.01722 | -0.074 | 76.345
13.5 | 1.294 | 0.01885 | -0.074 | 68.673
14 | 1.262 | 0.02212 | -0.074 | 57.028
14.5 | 1.218 | 0.02717 | -0.073 | 44.841
15 | 1.146 | 0.04171 | -0.069 | 27.487
15.5 | 1.07 | 0.0654 | -0.064 | 16.355
16 | 1.034 | 0.07164 | -0.063 | 14.437

## 90. Re 7M Mach 0.00 (2)
BIGFOIL.COM POLAR EXPORT
goe563
GOE 563 |  |  |  | Cl Max: | 1.8379 | at alpha= | 19 | deg
XFOIL ncrit=9 |  |  |  | L/D Max: | 129.646 | at alpha= | 7 | deg
Re: | 7000000 |  |  | Cd Min: | 0.20513 | at alpha= | -20 | deg
Mach: | 0 |  |  | Cl=0 at alpha= | -2.4646 | deg
|  |  |  | @ Cl=0.1, Cd= | 0.0050847
|  |  |  | @ Cl=0.4, Cd= | 0.0055345
|  |  |  | @ Cl=0.6, Cd= | 0.0055923
alpha (deg) | Cl | Cd | Cm | Cl/Cd
-20 | -0.759 | 0.20513 | 0.029 | -3.7001
-19.5 | -0.747 | 0.19843 | 0.025 | -3.7646
-18.5 | -1.4826 | 0.03331 | -0.0831 | -44.5092
-18 | -1.5078 | 0.0275 | -0.0822 | -54.8291
-17.5 | -1.5092 | 0.02479 | -0.0769 | -60.8794
-17 | -1.4905 | 0.02247 | -0.0736 | -66.3329
-16.5 | -1.464 | 0.02057 | -0.0706 | -71.1716
-16 | -1.433 | 0.01897 | -0.0678 | -75.5403
-15.5 | -1.4 | 0.01767 | -0.0648 | -79.2303
-15 | -1.3672 | 0.0165 | -0.0615 | -82.8606
-14.5 | -1.316 | 0.01541 | -0.0618 | -85.3991
-14 | -1.2609 | 0.01443 | -0.0627 | -87.3805
-13.5 | -1.2049 | 0.01347 | -0.0637 | -89.4506
-13 | -1.1488 | 0.01233 | -0.0648 | -93.1711
-12.5 | -1.0957 | 0.01146 | -0.0649 | -95.6108
-12 | -1.0382 | 0.01074 | -0.0659 | -96.6667
-11 | -0.919 | 0.00933 | -0.0685 | -98.4995
-10.5 | -0.8645 | 0.00879 | -0.0685 | -98.3504
-10 | -0.8129 | 0.00832 | -0.0678 | -97.7043
-9.5 | -0.7612 | 0.00784 | -0.0671 | -97.0918
-9 | -0.7087 | 0.00746 | -0.0664 | -95
-8 | -0.6022 | 0.00684 | -0.0653 | -88.0409
-7.5 | -0.5489 | 0.00653 | -0.0648 | -84.0582
-7 | -0.4948 | 0.00631 | -0.0643 | -78.4152
-6.5 | -0.4402 | 0.00614 | -0.064 | -71.6938
-6 | -0.3854 | 0.00598 | -0.0636 | -64.4482
-5.5 | -0.3311 | 0.00572 | -0.0632 | -57.8846
-5 | -0.2764 | 0.00554 | -0.0628 | -49.8917
-4.5 | -0.222 | 0.00543 | -0.0623 | -40.884
-4 | -0.1677 | 0.00536 | -0.0618 | -31.2873
-3.5 | -0.1134 | 0.00533 | -0.0614 | -21.2758
-3 | -0.0589 | 0.00525 | -0.0609 | -11.219
-2.5 | -0.0039 | 0.00517 | -0.0606 | -0.75435
-2 | 0.0512 | 0.00513 | -0.0603 | 9.9805
-1.5 | 0.1051 | 0.00508 | -0.0597 | 20.689
-1 | 0.158 | 0.00506 | -0.0591 | 31.2253
-0.5 | 0.211 | 0.00522 | -0.0584 | 40.4215
0 | 0.2648 | 0.00534 | -0.0579 | 49.588
0.5 | 0.316 | 0.00549 | -0.0569 | 57.5592
1 | 0.3674 | 0.00565 | -0.0561 | 65.0265
1.5 | 0.4182 | 0.00547 | -0.0551 | 76.4534
2 | 0.4705 | 0.00549 | -0.0544 | 85.7013
2.5 | 0.5222 | 0.00543 | -0.0536 | 96.1694
3 | 0.5715 | 0.00548 | -0.0523 | 104.2883
3.5 | 0.6197 | 0.00567 | -0.0508 | 109.2945
4 | 0.6711 | 0.00563 | -0.0497 | 119.2007
4.5 | 0.7469 | 0.00602 | -0.0544 | 124.0698
5 | 0.8033 | 0.00664 | -0.0548 | 120.9789
5.5 | 0.8701 | 0.00698 | -0.0574 | 124.6562
6 | 0.9307 | 0.00729 | -0.0586 | 127.668
6.5 | 0.9789 | 0.00761 | -0.0571 | 128.6334
7 | 1.0268 | 0.00792 | -0.0555 | 129.6465
7.5 | 1.0746 | 0.00829 | -0.0539 | 129.6261
8 | 1.1223 | 0.00871 | -0.0524 | 128.8519
8.5 | 1.1704 | 0.00913 | -0.0509 | 128.1928
9 | 1.2178 | 0.00959 | -0.0494 | 126.9864
9.5 | 1.2653 | 0.01002 | -0.048 | 126.2774
10 | 1.3111 | 0.01057 | -0.0463 | 124.0397
10.5 | 1.3568 | 0.0111 | -0.0446 | 122.2342
11 | 1.4021 | 0.01161 | -0.043 | 120.7666
11.5 | 1.446 | 0.0122 | -0.0411 | 118.5246
12 | 1.4878 | 0.01291 | -0.0389 | 115.244
12.5 | 1.5285 | 0.01364 | -0.0365 | 112.0601
13 | 1.5692 | 0.01429 | -0.0343 | 109.8111
13.5 | 1.6076 | 0.01502 | -0.0317 | 107.0306
14 | 1.6414 | 0.01579 | -0.0283 | 103.9519
14.5 | 1.6709 | 0.01666 | -0.0243 | 100.2941
15 | 1.7018 | 0.01768 | -0.021 | 96.2557
15.5 | 1.7268 | 0.01908 | -0.0172 | 90.5031
16 | 1.7491 | 0.02067 | -0.0134 | 84.6202
16.5 | 1.7719 | 0.02225 | -0.0101 | 79.636
17 | 1.7933 | 0.024 | -0.007 | 74.7208
17.5 | 1.8108 | 0.02614 | -0.0041 | 69.2731
18 | 1.8246 | 0.02871 | -0.0014 | 63.5528
18.5 | 1.8344 | 0.03185 | 0.0009 | 57.595
19 | 1.8379 | 0.03582 | 0.0026 | 51.3093
19.5 | 1.8365 | 0.04062 | 0.0037 | 45.2117
20 | 1.8271 | 0.04683 | 0.0036 | 39.0156

## 91. Re 7M Mach 0.10 (1)
BIGFOIL.COM POLAR EXPORT
goe563
GOE 563 |  |  |  | Cl Max: | 1.341 | at alpha= | 11 | deg
JavaFoil+Calcfoil stall+Eppler ext transition |  |  |  | L/D Max: | 147.71 | at alpha= | 8.5 | deg
Re: | 7000000 |  |  | Cd Min: | 0.00457 | at alpha= | -4.5 | deg
Mach: | 0.1 |  |  | Cl=0 at alpha= | -2.5 | deg
|  |  |  | @ Cl=0.1, Cd= | 0.0047055
|  |  |  | @ Cl=0.4, Cd= | 0.0046907
|  |  |  | @ Cl=0.6, Cd= | 0.0056058
alpha (deg) | Cl | Cd | Cm | Cl/Cd
-16.5 | -0.623 | 0.12206 | -0.017 | -5.104
-16 | -0.643 | 0.11306 | -0.017 | -5.683
-15.5 | -0.66 | 0.10623 | -0.018 | -6.209
-15 | -0.676 | 0.09923 | -0.019 | -6.808
-14.5 | -0.689 | 0.09112 | -0.02 | -7.563
-14 | -0.698 | 0.08538 | -0.021 | -8.178
-13.5 | -0.706 | 0.07869 | -0.022 | -8.967
-13 | -0.713 | 0.06889 | -0.024 | -10.353
-12.5 | -0.742 | 0.04435 | -0.029 | -16.735
-12 | -0.752 | 0.03351 | -0.032 | -22.429
-11.5 | -0.802 | 0.0128 | -0.037 | -62.632
-11 | -0.802 | 0.00963 | -0.038 | -83.357
-10.5 | -0.782 | 0.00865 | -0.039 | -90.382
-10 | -0.753 | 0.00816 | -0.04 | -92.284
-9.5 | -0.714 | 0.00752 | -0.041 | -94.984
-9 | -0.673 | 0.00631 | -0.042 | -106.621
-8.5 | -0.629 | 0.00583 | -0.043 | -107.971
-8 | -0.583 | 0.00651 | -0.043 | -89.588
-7.5 | -0.536 | 0.00639 | -0.044 | -83.856
-7 | -0.487 | 0.00636 | -0.045 | -76.561
-6.5 | -0.436 | 0.00611 | -0.046 | -71.388
-6 | -0.385 | 0.00569 | -0.047 | -67.684
-5.5 | -0.332 | 0.00575 | -0.047 | -57.781
-5 | -0.278 | 0.00529 | -0.048 | -52.582
-4.5 | -0.224 | 0.00457 | -0.049 | -48.95
-4 | -0.168 | 0.0051 | -0.05 | -32.988
-3.5 | -0.113 | 0.00474 | -0.051 | -23.755
-3 | -0.056 | 0.00468 | -0.051 | -12.02
-2.5 | 0 | 0.00483 | -0.052 | 0.094
-2 | 0.057 | 0.00475 | -0.053 | 12.082
-1.5 | 0.115 | 0.00469 | -0.054 | 24.424
-1 | 0.172 | 0.00501 | -0.055 | 34.322
-0.5 | 0.229 | 0.00466 | -0.055 | 49.226
0 | 0.289 | 0.00508 | -0.056 | 56.821
0.5 | 0.346 | 0.00524 | -0.057 | 66.093
1 | 0.404 | 0.00465 | -0.058 | 86.844
1.5 | 0.461 | 0.00531 | -0.059 | 86.825
2 | 0.519 | 0.00468 | -0.059 | 110.802
2.5 | 0.576 | 0.00529 | -0.06 | 108.841
3 | 0.633 | 0.00604 | -0.061 | 104.658
3.5 | 0.689 | 0.00666 | -0.062 | 103.467
4 | 0.744 | 0.00684 | -0.063 | 108.746
4.5 | 0.799 | 0.0071 | -0.063 | 112.531
5 | 0.854 | 0.00715 | -0.064 | 119.365
5.5 | 0.907 | 0.00752 | -0.065 | 120.542
6 | 0.959 | 0.00772 | -0.066 | 124.276
6.5 | 1.01 | 0.00812 | -0.066 | 124.369
7 | 1.06 | 0.00847 | -0.067 | 125.255
7.5 | 1.109 | 0.00882 | -0.068 | 125.703
8 | 1.155 | 0.00909 | -0.069 | 127.057
8.5 | 1.2 | 0.00813 | -0.07 | 147.71
9 | 1.244 | 0.01008 | -0.07 | 123.346
9.5 | 1.28 | 0.00903 | -0.071 | 141.791
10 | 1.306 | 0.01108 | -0.072 | 117.853
10.5 | 1.326 | 0.01154 | -0.073 | 114.926
11 | 1.341 | 0.01211 | -0.073 | 110.707
11.5 | 1.333 | 0.01312 | -0.073 | 101.619
12 | 1.329 | 0.01461 | -0.073 | 90.934
12.5 | 1.318 | 0.01603 | -0.074 | 82.17
13 | 1.298 | 0.01758 | -0.074 | 73.852
13.5 | 1.27 | 0.01978 | -0.074 | 64.228
14 | 1.227 | 0.02448 | -0.073 | 50.119
14.5 | 1.162 | 0.03475 | -0.071 | 33.454
15 | 1.074 | 0.05926 | -0.064 | 18.116
15.5 | 1.009 | 0.08067 | -0.059 | 12.514
16 | 0.959 | 0.09715 | -0.055 | 9.87

## 92. Re 7M Mach 0.10 (2)
BIGFOIL.COM POLAR EXPORT
goe563
GOE 563 |  |  |  | Cl Max: | 1.8191 | at alpha= | 18.5 | deg
XFOIL ncrit=9 |  |  |  | L/D Max: | 129.604 | at alpha= | 7.5 | deg
Re: | 7000000 |  |  | Cd Min: | 0.20778 | at alpha= | -20 | deg
Mach: | 0.1 |  |  | Cl=0 at alpha= | -2.4639 | deg
|  |  |  | @ Cl=0.1, Cd= | 0.0050863
|  |  |  | @ Cl=0.4, Cd= | 0.005552
|  |  |  | @ Cl=0.6, Cd= | 0.0055999
alpha (deg) | Cl | Cd | Cm | Cl/Cd
-20 | -0.7558 | 0.20778 | 0.03 | -3.6375
-19.5 | -0.7456 | 0.20027 | 0.0256 | -3.723
-19 | -0.7482 | 0.18863 | 0.0195 | -3.9665
-18.5 | -0.7412 | 0.18075 | 0.0152 | -4.1007
-18 | -1.4178 | 0.03886 | -0.081 | -36.4848
-17.5 | -1.4525 | 0.03004 | -0.0859 | -48.3522
-17 | -1.4677 | 0.02633 | -0.0807 | -55.7425
-16.5 | -1.4551 | 0.02346 | -0.0768 | -62.0247
-16 | -1.4328 | 0.02108 | -0.0732 | -67.9696
-15.5 | -1.4032 | 0.01929 | -0.0699 | -72.7424
-15 | -1.373 | 0.01773 | -0.0661 | -77.4394
-14.5 | -1.3297 | 0.01637 | -0.0646 | -81.2279
-14 | -1.2745 | 0.01515 | -0.0653 | -84.1254
-13.5 | -1.2177 | 0.01409 | -0.0661 | -86.423
-13 | -1.1602 | 0.013 | -0.067 | -89.2462
-12.5 | -1.1062 | 0.01194 | -0.0671 | -92.6466
-12 | -1.0489 | 0.01106 | -0.0677 | -94.8373
-11.5 | -0.9863 | 0.01035 | -0.0693 | -95.2947
-11 | -0.927 | 0.00961 | -0.0702 | -96.462
-10.5 | -0.8721 | 0.00895 | -0.07 | -97.4413
-10 | -0.8196 | 0.0085 | -0.0692 | -96.4235
-9.5 | -0.7676 | 0.00795 | -0.0683 | -96.5535
-9 | -0.7145 | 0.00757 | -0.0675 | -94.3857
-8.5 | -0.6617 | 0.00717 | -0.0667 | -92.2873
-8 | -0.6071 | 0.00689 | -0.0662 | -88.1132
-7.5 | -0.5531 | 0.00657 | -0.0655 | -84.1857
-7 | -0.4986 | 0.00634 | -0.065 | -78.6435
-6.5 | -0.4435 | 0.00616 | -0.0646 | -71.9968
-6 | -0.388 | 0.00602 | -0.0642 | -64.4518
-5.5 | -0.3334 | 0.00574 | -0.0637 | -58.0836
-5 | -0.2783 | 0.00556 | -0.0633 | -50.054
-4.5 | -0.2235 | 0.00544 | -0.0628 | -41.0846
-4 | -0.1689 | 0.00537 | -0.0623 | -31.4525
-3.5 | -0.1141 | 0.00534 | -0.0618 | -21.367
-3 | -0.0593 | 0.00526 | -0.0613 | -11.2738
-2.5 | -0.004 | 0.00518 | -0.0609 | -0.7722
-2 | 0.0514 | 0.00514 | -0.0606 | 10
-1.5 | 0.1057 | 0.00508 | -0.0601 | 20.8071
-1 | 0.1588 | 0.00507 | -0.0594 | 31.3215
-0.5 | 0.2121 | 0.00522 | -0.0587 | 40.6322
0 | 0.2662 | 0.00535 | -0.0581 | 49.757
0.5 | 0.3176 | 0.00549 | -0.0572 | 57.8506
1 | 0.3694 | 0.00566 | -0.0563 | 65.265
1.5 | 0.4204 | 0.00548 | -0.0554 | 76.7153
2 | 0.473 | 0.0055 | -0.0546 | 86
2.5 | 0.5249 | 0.00544 | -0.0538 | 96.489
3 | 0.5746 | 0.0055 | -0.0525 | 104.4727
3.5 | 0.6229 | 0.00569 | -0.0509 | 109.4728
4 | 0.6749 | 0.00564 | -0.0498 | 119.6631
4.5 | 0.7512 | 0.00604 | -0.0546 | 124.3709
5 | 0.808 | 0.00666 | -0.0549 | 121.3213
5.5 | 0.8754 | 0.00701 | -0.0575 | 124.8787
6 | 0.9365 | 0.00733 | -0.0587 | 127.7626
6.5 | 0.9845 | 0.00764 | -0.0569 | 128.8613
7 | 1.0326 | 0.00798 | -0.0552 | 129.3985
7.5 | 1.0809 | 0.00834 | -0.0536 | 129.6043
8 | 1.1291 | 0.00877 | -0.052 | 128.7457
8.5 | 1.1773 | 0.00922 | -0.0504 | 127.6898
9 | 1.2254 | 0.00967 | -0.0489 | 126.7218
9.5 | 1.2731 | 0.01014 | -0.0473 | 125.5523
10 | 1.3189 | 0.01073 | -0.0454 | 122.9171
10.5 | 1.3655 | 0.01123 | -0.0437 | 121.5939
11 | 1.411 | 0.01178 | -0.0418 | 119.7793
11.5 | 1.4547 | 0.01243 | -0.0396 | 117.0314
12 | 1.4959 | 0.01323 | -0.0371 | 113.0688
12.5 | 1.5379 | 0.01388 | -0.0347 | 110.7997
13 | 1.5783 | 0.01459 | -0.0322 | 108.1768
13.5 | 1.6161 | 0.01538 | -0.0292 | 105.078
14 | 1.6463 | 0.01623 | -0.0249 | 101.4356
14.5 | 1.6764 | 0.01728 | -0.021 | 97.0139
15 | 1.7062 | 0.01845 | -0.0174 | 92.477
15.5 | 1.7278 | 0.02015 | -0.0131 | 85.7469
16 | 1.7523 | 0.02167 | -0.0096 | 80.8629
16.5 | 1.7728 | 0.02354 | -0.0061 | 75.3101
17 | 1.7911 | 0.02568 | -0.0029 | 69.7469
17.5 | 1.8057 | 0.02827 | 0 | 63.8734
18 | 1.8149 | 0.03153 | 0.0026 | 57.5611
18.5 | 1.8191 | 0.0355 | 0.0045 | 51.2423
19 | 1.818 | 0.0404 | 0.0056 | 45
19.5 | 1.8081 | 0.04678 | 0.0055 | 38.6511
20 | 1.7862 | 0.05529 | 0.0037 | 32.306

## 93. Re 7M Mach 0.25 (1)
BIGFOIL.COM POLAR EXPORT
goe563
GOE 563 |  |  |  | Cl Max: | 1.317 | at alpha= | 10.5 | deg
JavaFoil+Calcfoil stall+Eppler ext transition |  |  |  | L/D Max: | 142.283 | at alpha= | 9 | deg
Re: | 7000000 |  |  | Cd Min: | 0.00449 | at alpha= | -4 | deg
Mach: | 0.25 |  |  | Cl=0 at alpha= | -2.5 | deg
|  |  |  | @ Cl=0.1, Cd= | 0.0048946
|  |  |  | @ Cl=0.4, Cd= | 0.0052725
|  |  |  | @ Cl=0.6, Cd= | 0.0051231
alpha (deg) | Cl | Cd | Cm | Cl/Cd
-15 | -0.474 | 0.11747 | -0.017 | -4.033
-14.5 | -0.517 | 0.10835 | -0.018 | -4.773
-14 | -0.555 | 0.09854 | -0.018 | -5.632
-13.5 | -0.587 | 0.09085 | -0.019 | -6.466
-13 | -0.614 | 0.08225 | -0.021 | -7.466
-12.5 | -0.635 | 0.07528 | -0.022 | -8.432
-12 | -0.65 | 0.06587 | -0.024 | -9.871
-11.5 | -0.661 | 0.0576 | -0.027 | -11.468
-11 | -0.695 | 0.03352 | -0.033 | -20.726
-10.5 | -0.73 | 0.01563 | -0.038 | -46.676
-10 | -0.742 | 0.00921 | -0.041 | -80.579
-9.5 | -0.712 | 0.00805 | -0.042 | -88.363
-9 | -0.676 | 0.00621 | -0.043 | -108.817
-8.5 | -0.634 | 0.00588 | -0.044 | -107.987
-8 | -0.59 | 0.00666 | -0.045 | -88.564
-7.5 | -0.544 | 0.00677 | -0.045 | -80.321
-7 | -0.495 | 0.00631 | -0.046 | -78.579
-6.5 | -0.445 | 0.00626 | -0.047 | -71.05
-6 | -0.393 | 0.00579 | -0.048 | -67.873
-5.5 | -0.34 | 0.00561 | -0.049 | -60.571
-5 | -0.285 | 0.00463 | -0.05 | -61.497
-4.5 | -0.229 | 0.00454 | -0.05 | -50.475
-4 | -0.173 | 0.00449 | -0.051 | -38.458
-3.5 | -0.116 | 0.00474 | -0.052 | -24.371
-3 | -0.058 | 0.00463 | -0.053 | -12.464
-2.5 | 0 | 0.00488 | -0.054 | 0.096
-2 | 0.059 | 0.0047 | -0.054 | 12.544
-1.5 | 0.118 | 0.00498 | -0.055 | 23.647
-1 | 0.177 | 0.00502 | -0.056 | 35.132
-0.5 | 0.235 | 0.00506 | -0.057 | 46.503
0 | 0.297 | 0.00508 | -0.058 | 58.358
0.5 | 0.356 | 0.00528 | -0.059 | 67.448
1 | 0.415 | 0.00527 | -0.059 | 78.696
1.5 | 0.474 | 0.00541 | -0.06 | 87.584
2 | 0.533 | 0.00454 | -0.061 | 117.339
2.5 | 0.592 | 0.00497 | -0.062 | 119.163
3 | 0.65 | 0.00608 | -0.063 | 106.822
3.5 | 0.707 | 0.00678 | -0.063 | 104.317
4 | 0.764 | 0.00705 | -0.064 | 108.412
4.5 | 0.82 | 0.0072 | -0.065 | 113.986
5 | 0.876 | 0.00732 | -0.066 | 119.557
5.5 | 0.93 | 0.00779 | -0.067 | 119.299
6 | 0.983 | 0.00804 | -0.068 | 122.16
6.5 | 1.034 | 0.00846 | -0.068 | 122.191
7 | 1.084 | 0.00884 | -0.069 | 122.636
7.5 | 1.132 | 0.00925 | -0.07 | 122.382
8 | 1.177 | 0.00952 | -0.071 | 123.645
8.5 | 1.22 | 0.01 | -0.071 | 122.055
9 | 1.261 | 0.00886 | -0.072 | 142.283
9.5 | 1.292 | 0.01121 | -0.073 | 115.203
10 | 1.309 | 0.0118 | -0.074 | 110.955
10.5 | 1.317 | 0.01236 | -0.075 | 106.515
11 | 1.299 | 0.01337 | -0.074 | 97.171
11.5 | 1.279 | 0.01538 | -0.074 | 83.129
12 | 1.247 | 0.01727 | -0.075 | 72.193
12.5 | 1.197 | 0.02052 | -0.074 | 58.342
13 | 1.098 | 0.03337 | -0.07 | 32.912
13.5 | 1.005 | 0.05027 | -0.066 | 19.984
14 | 0.903 | 0.07703 | -0.057 | 11.718
14.5 | 0.817 | 0.10032 | -0.049 | 8.144
15 | 0.747 | 0.10848 | -0.048 | 6.89
15.5 | 0.67 | 0.12272 | -0.043 | 5.458

## 94. Re 7M Mach 0.25 (2)
BIGFOIL.COM POLAR EXPORT
goe563
GOE 563 |  |  |  | Cl Max: | 1.6984 | at alpha= | 15.5 | deg
XFOIL ncrit=9 |  |  |  | L/D Max: | 129.452 | at alpha= | 6.5 | deg
Re: | 7000000 |  |  | Cd Min: | 0.21169 | at alpha= | -18.5 | deg
Mach: | 0.25 |  |  | Cl=0 at alpha= | -2.4597 | deg
|  |  |  | @ Cl=0.1, Cd= | 0.0051432
|  |  |  | @ Cl=0.4, Cd= | 0.0055523
|  |  |  | @ Cl=0.6, Cd= | 0.0056575
alpha (deg) | Cl | Cd | Cm | Cl/Cd
-18.5 | -0.675 | 0.21169 | 0.0263 | -3.1886
-18 | -0.69 | 0.1923 | 0.0182 | -3.5881
-17.5 | -0.6901 | 0.18112 | 0.0127 | -3.8102
-17 | -0.6943 | 0.16937 | 0.0068 | -4.0993
-16.5 | -0.6908 | 0.16035 | 0.0023 | -4.3081
-16 | -0.701 | 0.14835 | -0.0037 | -4.7253
-15.5 | -0.7063 | 0.13801 | -0.0089 | -5.1177
-15 | -0.7574 | 0.11856 | -0.0197 | -6.3883
-14.5 | -1.2194 | 0.03423 | -0.0913 | -35.6237
-14 | -1.2596 | 0.02774 | -0.0859 | -45.4074
-13.5 | -1.2616 | 0.02294 | -0.0802 | -54.9956
-13 | -1.2164 | 0.01874 | -0.0805 | -64.9093
-12.5 | -1.1599 | 0.01615 | -0.0804 | -71.8204
-12 | -1.1048 | 0.01432 | -0.0791 | -77.1508
-11.5 | -1.0409 | 0.01257 | -0.0795 | -82.8083
-11 | -0.9747 | 0.01117 | -0.0801 | -87.2605
-10.5 | -0.914 | 0.01025 | -0.0793 | -89.1707
-10 | -0.8588 | 0.00944 | -0.0775 | -90.9746
-9.5 | -0.8038 | 0.00872 | -0.0756 | -92.1789
-9 | -0.7478 | 0.00815 | -0.074 | -91.7546
-8.5 | -0.6917 | 0.00763 | -0.0725 | -90.6553
-8 | -0.6348 | 0.00719 | -0.0712 | -88.2893
-7.5 | -0.577 | 0.00689 | -0.0702 | -83.7446
-7 | -0.5199 | 0.00655 | -0.0691 | -79.374
-6.5 | -0.462 | 0.00632 | -0.0683 | -73.1013
-6 | -0.4038 | 0.00614 | -0.0676 | -65.7655
-5.5 | -0.3464 | 0.00589 | -0.0668 | -58.8115
-5 | -0.289 | 0.00565 | -0.0661 | -51.1504
-4.5 | -0.2321 | 0.00552 | -0.0653 | -42.0471
-4 | -0.1753 | 0.00542 | -0.0646 | -32.3432
-3.5 | -0.1186 | 0.00537 | -0.064 | -22.0857
-3 | -0.0618 | 0.0053 | -0.0634 | -11.6604
-2.5 | -0.0046 | 0.00521 | -0.0629 | -0.88292
-2 | 0.0525 | 0.00516 | -0.0624 | 10.1744
-1.5 | 0.1089 | 0.00514 | -0.0619 | 21.1868
-1 | 0.1633 | 0.00508 | -0.061 | 32.1457
-0.5 | 0.2182 | 0.00524 | -0.0602 | 41.6412
0 | 0.2739 | 0.00538 | -0.0596 | 50.9108
0.5 | 0.3268 | 0.00558 | -0.0586 | 58.5663
1.5 | 0.4325 | 0.00554 | -0.0566 | 78.0686
2 | 0.4869 | 0.00556 | -0.0558 | 87.5719
3 | 0.5908 | 0.00563 | -0.0532 | 104.9378
3.5 | 0.641 | 0.00578 | -0.0515 | 110.8997
4 | 0.6957 | 0.00572 | -0.0505 | 121.6259
4.5 | 0.7736 | 0.00631 | -0.055 | 122.599
5 | 0.8339 | 0.00682 | -0.0554 | 122.2727
6 | 0.9644 | 0.00753 | -0.0581 | 128.0744
6.5 | 1.0149 | 0.00784 | -0.056 | 129.4515
7 | 1.0648 | 0.00824 | -0.0538 | 129.2233
7.5 | 1.1151 | 0.00869 | -0.0517 | 128.3199
8 | 1.1657 | 0.00915 | -0.0496 | 127.3989
8.5 | 1.2163 | 0.00965 | -0.0475 | 126.0415
9 | 1.2665 | 0.01018 | -0.0453 | 124.4106
9.5 | 1.3152 | 0.01082 | -0.0427 | 121.5527
10 | 1.3643 | 0.01141 | -0.0402 | 119.5706
10.5 | 1.4119 | 0.01209 | -0.0374 | 116.7825
11 | 1.4566 | 0.01295 | -0.034 | 112.4788
11.5 | 1.5007 | 0.01379 | -0.0306 | 108.8252
12 | 1.543 | 0.01469 | -0.0268 | 105.0374
12.5 | 1.5796 | 0.01567 | -0.0221 | 100.8041
13 | 1.6105 | 0.01686 | -0.0166 | 95.5219
13.5 | 1.6402 | 0.01834 | -0.0115 | 89.4329
14 | 1.6599 | 0.02049 | -0.0057 | 81.0102
14.5 | 1.6819 | 0.02259 | -0.0009 | 74.4533
15 | 1.6968 | 0.02534 | 0.0038 | 66.9613
15.5 | 1.6984 | 0.02935 | 0.0083 | 57.8671
16 | 1.6932 | 0.03447 | 0.0113 | 49.121
16.5 | 1.677 | 0.04135 | 0.0125 | 40.5562
17 | 1.6483 | 0.05068 | 0.0109 | 32.5237
17.5 | 1.6207 | 0.06118 | 0.007 | 26.4907
18 | 1.5771 | 0.07483 | 0.0005 | 21.0758
18.5 | 1.5223 | 0.09079 | -0.0076 | 16.7673
19 | 1.4573 | 0.10809 | -0.0161 | 13.4823
19.5 | 1.3693 | 0.12861 | -0.0262 | 10.6469
20 | 1.2927 | 0.14949 | -0.0379 | 8.6474

## 95. Re 7M Mach 0.50 (1)
BIGFOIL.COM POLAR EXPORT
goe563
GOE 563 |  |  |  | Cl Max: | 1.208 | at alpha= | 20 | deg
JavaFoil+Calcfoil stall+Eppler ext transition |  |  |  | L/D Max: | 115.074 | at alpha= | 5 | deg
Re: | 7000000 |  |  | Cd Min: | 0.0044 | at alpha= | -2.5 | deg
Mach: | 0.5 |  |  | Cl=0 at alpha= | -2.5077 | deg
|  |  |  | @ Cl=0.1, Cd= | 0.0048352
|  |  |  | @ Cl=0.4, Cd= | 0.00519
|  |  |  | @ Cl=0.6, Cd= | 0.0057241
alpha (deg) | Cl | Cd | Cm | Cl/Cd
-20 | -0.909 | 0.14671 | -0.019 | -6.198
-19.5 | -0.883 | 0.14521 | -0.019 | -6.079
-19 | -0.857 | 0.14314 | -0.019 | -5.985
-18.5 | -0.831 | 0.13679 | -0.019 | -6.076
-18 | -0.806 | 0.13407 | -0.02 | -6.013
-17.5 | -0.782 | 0.13775 | -0.02 | -5.674
-17 | -0.758 | 0.12585 | -0.021 | -6.023
-16.5 | -0.733 | 0.11682 | -0.022 | -6.276
-16 | -0.706 | 0.1162 | -0.022 | -6.079
-15.5 | -0.68 | 0.11212 | -0.022 | -6.069
-15 | -0.654 | 0.10808 | -0.022 | -6.05
-14.5 | -0.627 | 0.10596 | -0.022 | -5.918
-14 | -0.601 | 0.10211 | -0.022 | -5.884
-13.5 | -0.575 | 0.09748 | -0.022 | -5.9
-13 | -0.549 | 0.0946 | -0.023 | -5.808
-12.5 | -0.524 | 0.0852 | -0.023 | -6.148
-12 | -0.498 | 0.0875 | -0.023 | -5.69
-11.5 | -0.471 | 0.09826 | -0.022 | -4.789
-11 | -0.446 | 0.07814 | -0.024 | -5.706
-10.5 | -0.42 | 0.06997 | -0.024 | -6.005
-10 | -0.395 | 0.06441 | -0.025 | -6.128
-9.5 | -0.369 | 0.05979 | -0.026 | -6.168
-9 | -0.343 | 0.05456 | -0.027 | -6.287
-8.5 | -0.329 | 0.03822 | -0.036 | -8.598
-8 | -0.344 | 0.01079 | -0.048 | -31.883
-7.5 | -0.399 | 0.04635 | -0.025 | -8.603
-7 | -0.486 | 0.00766 | -0.051 | -63.424
-6.5 | -0.459 | 0.00609 | -0.053 | -75.415
-6 | -0.416 | 0.00554 | -0.054 | -75.17
-5.5 | -0.366 | 0.0052 | -0.054 | -70.43
-5 | -0.311 | 0.00495 | -0.055 | -62.815
-4.5 | -0.252 | 0.0048 | -0.056 | -52.449
-4 | -0.191 | 0.005 | -0.057 | -38.184
-3.5 | -0.128 | 0.00488 | -0.058 | -26.257
-3 | -0.064 | 0.00481 | -0.059 | -13.36
-2.5 | 0.001 | 0.0044 | -0.06 | 0.119
-2 | 0.066 | 0.00483 | -0.061 | 13.608
-1.5 | 0.131 | 0.00484 | -0.062 | 27.172
-1 | 0.197 | 0.00513 | -0.063 | 38.413
-0.5 | 0.263 | 0.00518 | -0.064 | 50.748
0 | 0.332 | 0.0053 | -0.065 | 62.548
0.5 | 0.398 | 0.00519 | -0.065 | 76.657
1 | 0.464 | 0.00519 | -0.066 | 89.431
1.5 | 0.53 | 0.00569 | -0.067 | 93.062
2 | 0.596 | 0.00567 | -0.068 | 105.094
2.5 | 0.661 | 0.00655 | -0.069 | 100.906
3 | 0.725 | 0.00722 | -0.07 | 100.403
3.5 | 0.788 | 0.00746 | -0.071 | 105.576
4 | 0.85 | 0.00775 | -0.072 | 109.681
4.5 | 0.91 | 0.00809 | -0.073 | 112.536
5 | 0.968 | 0.00841 | -0.074 | 115.074
5.5 | 1.022 | 0.00894 | -0.075 | 114.357
6 | 1.073 | 0.00934 | -0.076 | 114.908
6.5 | 1.118 | 0.01 | -0.076 | 111.741
7 | 1.154 | 0.01058 | -0.077 | 109.037
7.5 | 1.179 | 0.01133 | -0.078 | 104.078
8 | 1.171 | 0.01233 | -0.078 | 94.981
8.5 | 1.138 | 0.01371 | -0.079 | 82.975
9 | 0.804 | 0.05752 | -0.038 | 13.976
9.5 | 0.762 | 0.01798 | -0.079 | 42.403
10 | 0.765 | 0.02468 | -0.076 | 31.004
10.5 | 0.715 | 0.05713 | -0.06 | 12.507
11 | 0.722 | 0.07363 | -0.051 | 9.803
11.5 | 0.747 | 0.08081 | -0.051 | 9.237
12 | 0.775 | 0.08599 | -0.053 | 9.016
12.5 | 0.796 | 0.08759 | -0.05 | 9.091
13 | 0.826 | 0.09111 | -0.053 | 9.072
13.5 | 0.855 | 0.09332 | -0.055 | 9.161
14 | 0.885 | 0.09731 | -0.058 | 9.094
14.5 | 0.914 | 0.10209 | -0.059 | 8.948
15 | 0.933 | 0.11475 | -0.057 | 8.13
15.5 | 0.954 | 0.10871 | -0.055 | 8.779
16 | 0.982 | 0.11782 | -0.057 | 8.333
16.5 | 1.01 | 0.12126 | -0.058 | 8.325
17 | 1.047 | 0.11613 | -0.064 | 9.018
17.5 | 1.077 | 0.12012 | -0.065 | 8.962
18 | 1.097 | 0.1299 | -0.064 | 8.446
18.5 | 1.115 | 0.14589 | -0.062 | 7.643
19 | 1.136 | 0.13544 | -0.06 | 8.387
19.5 | 1.17 | 0.13536 | -0.064 | 8.642
20 | 1.208 | 0.13209 | -0.069 | 9.142

## 96. Re 7M Mach 0.50 (2)
BIGFOIL.COM POLAR EXPORT
goe563
GOE 563 |  |  |  | Cl Max: | 1.3207 | at alpha= | 8.5 | deg
XFOIL ncrit=9 |  |  |  | L/D Max: | 129.409 | at alpha= | 5.5 | deg
Re: | 7000000 |  |  | Cd Min: | 0.12002 | at alpha= | 13.5 | deg
Mach: | 0.5 |  |  | Cl=0 at alpha= | -2.4382 | deg
|  |  |  | @ Cl=0.1, Cd= | 0.00528
|  |  |  | @ Cl=0.4, Cd= | 0.0058978
|  |  |  | @ Cl=0.6, Cd= | 0.0059144
alpha (deg) | Cl | Cd | Cm | Cl/Cd
-7.5 | -0.6008 | 0.0186 | -0.1018 | -32.3011
-7 | -0.6027 | 0.01069 | -0.0948 | -56.3798
-6.5 | -0.5495 | 0.00802 | -0.0892 | -68.5162
-6 | -0.48 | 0.00721 | -0.0854 | -66.5742
-5.5 | -0.4089 | 0.00682 | -0.0826 | -59.956
-5 | -0.339 | 0.00648 | -0.0803 | -52.3148
-4.5 | -0.2723 | 0.00599 | -0.078 | -45.4591
-4 | -0.2056 | 0.00576 | -0.076 | -35.6944
-3.5 | -0.1393 | 0.00559 | -0.0744 | -24.9195
-3 | -0.0739 | 0.00549 | -0.0729 | -13.4608
-2.5 | -0.0081 | 0.00539 | -0.0718 | -1.5028
-2 | 0.0574 | 0.00528 | -0.0708 | 10.8712
-1.5 | 0.1216 | 0.00528 | -0.0698 | 23.0303
-1 | 0.1843 | 0.00532 | -0.0686 | 34.6429
-0.5 | 0.2447 | 0.00536 | -0.0671 | 45.653
0 | 0.3062 | 0.00557 | -0.0659 | 54.9731
1 | 0.4264 | 0.00599 | -0.0631 | 71.1853
1.5 | 0.4859 | 0.00582 | -0.0616 | 83.488
2 | 0.5468 | 0.00587 | -0.0602 | 93.1516
2.5 | 0.6067 | 0.00592 | -0.0585 | 102.4831
3 | 0.6619 | 0.00617 | -0.0559 | 107.2771
3.5 | 0.7198 | 0.00618 | -0.0533 | 116.4725
4 | 0.7865 | 0.00621 | -0.0523 | 126.6506
4.5 | 0.8758 | 0.00706 | -0.0562 | 124.051
5 | 0.952 | 0.00746 | -0.0565 | 127.6139
5.5 | 1.0288 | 0.00795 | -0.0565 | 129.4088
6 | 1.0869 | 0.00842 | -0.0523 | 129.0855
6.5 | 1.1462 | 0.00896 | -0.0479 | 127.9241
7 | 1.2064 | 0.00957 | -0.0432 | 126.0606
7.5 | 1.2639 | 0.01045 | -0.0375 | 120.9474
8 | 1.3109 | 0.01197 | -0.0297 | 109.5155
8.5 | 1.3207 | 0.01495 | -0.017 | 88.3411
9 | 1.3082 | 0.01925 | -0.0041 | 67.9584
9.5 | 1.2778 | 0.02542 | 0.0059 | 50.2675
10 | 1.2438 | 0.03301 | 0.0107 | 37.6795
10.5 | 1.2055 | 0.04295 | 0.0097 | 28.0675
11 | 1.1702 | 0.05505 | 0.0033 | 21.257
11.5 | 1.1384 | 0.06889 | -0.0057 | 16.5249
12 | 1.1087 | 0.08258 | -0.0134 | 13.4258
12.5 | 1.0803 | 0.09546 | -0.0196 | 11.3168
13 | 1.0533 | 0.10809 | -0.0254 | 9.7447
13.5 | 1.0313 | 0.12002 | -0.0307 | 8.5927

## 97. Re 8M Mach 0.00 (1)
BIGFOIL.COM POLAR EXPORT
goe563
GOE 563 |  |  |  | Cl Max: | 1.353 | at alpha= | 11.5 | deg
JavaFoil+Calcfoil stall+Eppler ext transition |  |  |  | L/D Max: | 152.493 | at alpha= | 8.5 | deg
Re: | 8000000 |  |  | Cd Min: | 0.00437 | at alpha= | -3 | deg
Mach: | 0 |  |  | Cl=0 at alpha= | -2.5 | deg
|  |  |  | @ Cl=0.1, Cd= | 0.0045256
|  |  |  | @ Cl=0.4, Cd= | 0.0049123
|  |  |  | @ Cl=0.6, Cd= | 0.005413
alpha (deg) | Cl | Cd | Cm | Cl/Cd
-16.5 | -0.657 | 0.11707 | -0.017 | -5.611
-16 | -0.673 | 0.10923 | -0.018 | -6.162
-15.5 | -0.688 | 0.10196 | -0.019 | -6.744
-15 | -0.7 | 0.09525 | -0.02 | -7.347
-14.5 | -0.71 | 0.08781 | -0.021 | -8.084
-14 | -0.716 | 0.0828 | -0.021 | -8.647
-13.5 | -0.72 | 0.07628 | -0.022 | -9.438
-13 | -0.735 | 0.05935 | -0.026 | -12.387
-12.5 | -0.788 | 0.02579 | -0.032 | -30.577
-12 | -0.81 | 0.01544 | -0.035 | -52.43
-11.5 | -0.821 | 0.0101 | -0.037 | -81.256
-11 | -0.807 | 0.00888 | -0.038 | -90.894
-10.5 | -0.784 | 0.00841 | -0.039 | -93.245
-10 | -0.754 | 0.00766 | -0.04 | -98.423
-9.5 | -0.714 | 0.00728 | -0.041 | -97.996
-9 | -0.672 | 0.00595 | -0.042 | -112.966
-8.5 | -0.628 | 0.00567 | -0.042 | -110.762
-8 | -0.582 | 0.00654 | -0.043 | -88.919
-7.5 | -0.534 | 0.00634 | -0.044 | -84.254
-7 | -0.485 | 0.00615 | -0.045 | -78.876
-6.5 | -0.435 | 0.00573 | -0.046 | -75.944
-6 | -0.383 | 0.0056 | -0.046 | -68.488
-5.5 | -0.331 | 0.00534 | -0.047 | -61.859
-5 | -0.277 | 0.00523 | -0.048 | -52.997
-4.5 | -0.223 | 0.00484 | -0.049 | -46.025
-4 | -0.168 | 0.00532 | -0.05 | -31.482
-3.5 | -0.112 | 0.00472 | -0.05 | -23.75
-3 | -0.056 | 0.00437 | -0.051 | -12.82
-2.5 | 0 | 0.00517 | -0.052 | 0.088
-2 | 0.057 | 0.00442 | -0.053 | 12.931
-1.5 | 0.114 | 0.00456 | -0.054 | 24.984
-1 | 0.171 | 0.00497 | -0.054 | 34.439
-0.5 | 0.228 | 0.00492 | -0.055 | 46.317
0 | 0.287 | 0.00466 | -0.056 | 61.6
0.5 | 0.345 | 0.0047 | -0.057 | 73.354
1 | 0.402 | 0.00492 | -0.058 | 81.723
1.5 | 0.459 | 0.00529 | -0.058 | 86.871
2 | 0.516 | 0.00527 | -0.059 | 98.035
2.5 | 0.573 | 0.00509 | -0.06 | 112.562
3 | 0.629 | 0.00576 | -0.061 | 109.183
3.5 | 0.685 | 0.00658 | -0.062 | 104.124
4 | 0.741 | 0.00676 | -0.062 | 109.581
4.5 | 0.796 | 0.00687 | -0.063 | 115.786
5 | 0.85 | 0.0071 | -0.064 | 119.715
5.5 | 0.903 | 0.00728 | -0.065 | 124.045
6 | 0.955 | 0.00767 | -0.065 | 124.466
6.5 | 1.006 | 0.00788 | -0.066 | 127.745
7 | 1.056 | 0.00823 | -0.067 | 128.26
7.5 | 1.104 | 0.00852 | -0.068 | 129.585
8 | 1.151 | 0.00884 | -0.069 | 130.226
8.5 | 1.196 | 0.00785 | -0.069 | 152.493
9 | 1.24 | 0.00969 | -0.07 | 127.974
9.5 | 1.277 | 0.00871 | -0.071 | 146.6
10 | 1.304 | 0.00913 | -0.071 | 142.776
10.5 | 1.326 | 0.0112 | -0.072 | 118.406
11 | 1.342 | 0.01168 | -0.073 | 114.92
11.5 | 1.353 | 0.01243 | -0.074 | 108.81
12 | 1.338 | 0.01395 | -0.073 | 95.921
12.5 | 1.331 | 0.01518 | -0.074 | 87.685
13 | 1.316 | 0.01686 | -0.074 | 78.061
13.5 | 1.296 | 0.01828 | -0.074 | 70.874
14 | 1.264 | 0.0214 | -0.074 | 59.088
14.5 | 1.231 | 0.02401 | -0.074 | 51.285
15 | 1.142 | 0.04322 | -0.069 | 26.413
15.5 | 1.065 | 0.06765 | -0.063 | 15.743
16 | 1.018 | 0.08176 | -0.06 | 12.452
16.5 | 0.987 | 0.0857 | -0.06 | 11.512

## 98. Re 8M Mach 0.00 (2)
BIGFOIL.COM POLAR EXPORT
goe563
GOE 563 |  |  |  | Cl Max: | 1.8625 | at alpha= | 19.5 | deg
XFOIL ncrit=9 |  |  |  | L/D Max: | 133.025 | at alpha= | 7.5 | deg
Re: | 8000000 |  |  | Cd Min: | 0.2046 | at alpha= | -20 | deg
Mach: | 0 |  |  | Cl=0 at alpha= | -2.4573 | deg
|  |  |  | @ Cl=0.1, Cd= | 0.00508
|  |  |  | @ Cl=0.4, Cd= | 0.0055267
|  |  |  | @ Cl=0.6, Cd= | 0.0056693
alpha (deg) | Cl | Cd | Cm | Cl/Cd
-20 | -0.7619 | 0.2046 | 0.0291 | -3.7239
-19.5 | -0.7661 | 0.19241 | 0.0226 | -3.9816
-19 | -1.5051 | 0.03621 | -0.0812 | -41.5659
-18.5 | -1.5278 | 0.02925 | -0.084 | -52.2325
-18 | -1.5293 | 0.02622 | -0.0806 | -58.3257
-17.5 | -1.5191 | 0.02407 | -0.0761 | -63.1118
-17 | -1.4985 | 0.02182 | -0.0728 | -68.6755
-16.5 | -1.4707 | 0.01998 | -0.0699 | -73.6086
-16 | -1.4395 | 0.0184 | -0.0671 | -78.2337
-15.5 | -1.4068 | 0.0171 | -0.064 | -82.269
-15 | -1.3687 | 0.01586 | -0.0617 | -86.2989
-14.5 | -1.3152 | 0.01477 | -0.0625 | -89.0454
-14 | -1.2599 | 0.01383 | -0.0634 | -91.0991
-13.5 | -1.2033 | 0.01297 | -0.0644 | -92.7756
-12.5 | -1.0948 | 0.01113 | -0.0653 | -98.3648
-12 | -1.0348 | 0.01037 | -0.0669 | -99.7878
-11.5 | -0.9728 | 0.00976 | -0.0687 | -99.6721
-11 | -0.9183 | 0.00911 | -0.0688 | -100.8013
-10.5 | -0.8666 | 0.00855 | -0.0682 | -101.3567
-10 | -0.8147 | 0.00814 | -0.0675 | -100.086
-9.5 | -0.7635 | 0.00765 | -0.0666 | -99.8039
-9 | -0.7106 | 0.00729 | -0.066 | -97.476
-8.5 | -0.6579 | 0.00691 | -0.0654 | -95.2098
-8 | -0.6043 | 0.00666 | -0.0649 | -90.7357
-7.5 | -0.5508 | 0.00638 | -0.0644 | -86.3323
-7 | -0.4967 | 0.00614 | -0.0639 | -80.8958
-6.5 | -0.4418 | 0.00597 | -0.0636 | -74.0034
-6 | -0.3866 | 0.00582 | -0.0634 | -66.4261
-5.5 | -0.332 | 0.0056 | -0.063 | -59.2857
-5 | -0.2777 | 0.00544 | -0.0625 | -51.0478
-4.5 | -0.2235 | 0.00533 | -0.062 | -41.9325
-4 | -0.1691 | 0.00527 | -0.0616 | -32.0873
-3.5 | -0.1148 | 0.00525 | -0.0611 | -21.8667
-3 | -0.0598 | 0.00518 | -0.0608 | -11.5444
-2.5 | -0.0047 | 0.00511 | -0.0604 | -0.91977
-2 | 0.0503 | 0.00508 | -0.0601 | 9.9016
-1.5 | 0.1039 | 0.00508 | -0.0595 | 20.4528
-1 | 0.1566 | 0.00506 | -0.0588 | 30.9486
-0.5 | 0.21 | 0.0052 | -0.0582 | 40.3846
0 | 0.2637 | 0.00535 | -0.0577 | 49.2897
0.5 | 0.315 | 0.00557 | -0.0568 | 56.553
1 | 0.3677 | 0.00564 | -0.0561 | 65.195
1.5 | 0.419 | 0.00546 | -0.0553 | 76.7399
2 | 0.4715 | 0.00548 | -0.0546 | 86.0401
2.5 | 0.5238 | 0.00547 | -0.0539 | 95.7587
3.5 | 0.6232 | 0.00573 | -0.0515 | 108.7609
4 | 0.6696 | 0.00559 | -0.0493 | 119.7853
4.5 | 0.7391 | 0.00589 | -0.0526 | 125.4839
5 | 0.7998 | 0.00648 | -0.0539 | 123.4259
5.5 | 0.8654 | 0.0068 | -0.0563 | 127.2647
6 | 0.9253 | 0.00712 | -0.0573 | 129.9579
6.5 | 0.9821 | 0.00742 | -0.0577 | 132.3585
7 | 1.0297 | 0.00776 | -0.056 | 132.6933
7.5 | 1.0775 | 0.0081 | -0.0545 | 133.0247
8 | 1.1254 | 0.0085 | -0.053 | 132.4
8.5 | 1.1733 | 0.00893 | -0.0515 | 131.3886
9 | 1.2213 | 0.00935 | -0.0501 | 130.6203
9.5 | 1.2688 | 0.0098 | -0.0487 | 129.4694
10 | 1.3149 | 0.01035 | -0.047 | 127.0435
10.5 | 1.3616 | 0.0108 | -0.0455 | 126.0741
11 | 1.4071 | 0.01132 | -0.0439 | 124.3021
11.5 | 1.451 | 0.01193 | -0.042 | 121.6262
12 | 1.493 | 0.01264 | -0.0398 | 118.1171
12.5 | 1.5355 | 0.01324 | -0.0378 | 115.9743
13 | 1.5767 | 0.01387 | -0.0356 | 113.677
13.5 | 1.616 | 0.01458 | -0.0331 | 110.8368
14 | 1.6525 | 0.01537 | -0.0303 | 107.5146
14.5 | 1.6816 | 0.01626 | -0.0261 | 103.4194
15 | 1.7126 | 0.01724 | -0.0227 | 99.3387
15.5 | 1.7376 | 0.01862 | -0.0188 | 93.319
16 | 1.7653 | 0.01982 | -0.0156 | 89.0666
16.5 | 1.7893 | 0.02127 | -0.0122 | 84.1232
17 | 1.8115 | 0.0229 | -0.009 | 79.1048
17.5 | 1.8301 | 0.02488 | -0.0059 | 73.5571
18 | 1.8447 | 0.02729 | -0.003 | 67.5962
18.5 | 1.8552 | 0.03023 | -0.0004 | 61.3695
19 | 1.8623 | 0.0337 | 0.0016 | 55.2611
19.5 | 1.8625 | 0.03814 | 0.0031 | 48.8332
20 | 1.8509 | 0.04429 | 0.0035 | 41.7905

## 99. Re 8M Mach 0.10 (1)
BIGFOIL.COM POLAR EXPORT
goe563
GOE 563 |  |  |  | Cl Max: | 1.341 | at alpha= | 11 | deg
JavaFoil+Calcfoil stall+Eppler ext transition |  |  |  | L/D Max: | 145.326 | at alpha= | 9.5 | deg
Re: | 8000000 |  |  | Cd Min: | 0.00435 | at alpha= | -3 | deg
Mach: | 0.1 |  |  | Cl=0 at alpha= | -2.5 | deg
|  |  |  | @ Cl=0.1, Cd= | 0.004526
|  |  |  | @ Cl=0.4, Cd= | 0.0048966
|  |  |  | @ Cl=0.6, Cd= | 0.0053884
alpha (deg) | Cl | Cd | Cm | Cl/Cd
-16.5 | -0.623 | 0.12112 | -0.017 | -5.145
-16 | -0.643 | 0.11245 | -0.017 | -5.715
-15.5 | -0.659 | 0.10684 | -0.018 | -6.169
-15 | -0.675 | 0.09893 | -0.019 | -6.826
-14.5 | -0.689 | 0.09097 | -0.02 | -7.578
-14 | -0.699 | 0.08536 | -0.021 | -8.185
-13.5 | -0.706 | 0.0784 | -0.022 | -9.001
-13 | -0.723 | 0.06124 | -0.026 | -11.801
-12.5 | -0.757 | 0.03588 | -0.031 | -21.113
-12 | -0.777 | 0.02309 | -0.034 | -33.661
-11.5 | -0.811 | 0.01094 | -0.037 | -74.153
-11 | -0.804 | 0.00913 | -0.038 | -88.08
-10.5 | -0.783 | 0.00858 | -0.039 | -91.275
-10 | -0.754 | 0.00773 | -0.04 | -97.517
-9.5 | -0.714 | 0.00736 | -0.041 | -97.087
-9 | -0.673 | 0.00601 | -0.042 | -111.97
-8.5 | -0.629 | 0.00571 | -0.043 | -110.112
-8 | -0.583 | 0.00659 | -0.043 | -88.457
-7.5 | -0.536 | 0.00643 | -0.044 | -83.356
-7 | -0.487 | 0.0062 | -0.045 | -78.51
-6.5 | -0.436 | 0.00578 | -0.046 | -75.49
-6 | -0.385 | 0.00553 | -0.047 | -69.599
-5.5 | -0.332 | 0.0054 | -0.047 | -61.538
-5 | -0.278 | 0.0053 | -0.048 | -52.511
-4.5 | -0.224 | 0.00477 | -0.049 | -46.865
-4 | -0.168 | 0.00529 | -0.05 | -31.806
-3.5 | -0.113 | 0.00465 | -0.051 | -24.216
-3 | -0.056 | 0.00435 | -0.051 | -12.945
-2.5 | 0 | 0.00519 | -0.052 | 0.088
-2 | 0.057 | 0.0044 | -0.053 | 13.065
-1.5 | 0.115 | 0.00457 | -0.054 | 25.08
-1 | 0.172 | 0.00488 | -0.055 | 35.183
-0.5 | 0.229 | 0.00493 | -0.055 | 46.491
0 | 0.289 | 0.00459 | -0.056 | 62.909
0.5 | 0.346 | 0.00512 | -0.057 | 67.705
1 | 0.404 | 0.00488 | -0.058 | 82.802
1.5 | 0.461 | 0.00532 | -0.059 | 86.711
2 | 0.519 | 0.00521 | -0.059 | 99.535
2.5 | 0.576 | 0.00506 | -0.06 | 113.863
3 | 0.633 | 0.00584 | -0.061 | 108.249
3.5 | 0.689 | 0.00657 | -0.062 | 104.828
4 | 0.744 | 0.00673 | -0.063 | 110.613
4.5 | 0.799 | 0.00696 | -0.063 | 114.931
5 | 0.854 | 0.00718 | -0.064 | 118.821
5.5 | 0.907 | 0.00734 | -0.065 | 123.494
6 | 0.959 | 0.00774 | -0.066 | 123.886
6.5 | 1.01 | 0.00797 | -0.067 | 126.819
7 | 1.06 | 0.00833 | -0.067 | 127.299
7.5 | 1.109 | 0.00862 | -0.068 | 128.627
8 | 1.155 | 0.00888 | -0.069 | 130.123
8.5 | 1.2 | 0.00934 | -0.07 | 128.509
9 | 1.244 | 0.00975 | -0.07 | 127.603
9.5 | 1.28 | 0.00881 | -0.071 | 145.326
10 | 1.306 | 0.01085 | -0.072 | 120.387
10.5 | 1.326 | 0.01136 | -0.073 | 116.733
11 | 1.341 | 0.01183 | -0.073 | 113.342
11.5 | 1.335 | 0.01283 | -0.073 | 104.059
12 | 1.329 | 0.01428 | -0.074 | 93.068
12.5 | 1.318 | 0.01569 | -0.074 | 84.031
13 | 1.3 | 0.01721 | -0.074 | 75.508
13.5 | 1.272 | 0.01938 | -0.074 | 65.644
14 | 1.228 | 0.02398 | -0.073 | 51.219
14.5 | 1.17 | 0.03235 | -0.071 | 36.16
15 | 1.12 | 0.03994 | -0.07 | 28.049
15.5 | 1.029 | 0.06858 | -0.063 | 15.01
16 | 0.963 | 0.09331 | -0.057 | 10.325

## 100. Re 8M Mach 0.10 (2)
BIGFOIL.COM POLAR EXPORT
goe563
GOE 563 |  |  |  | Cl Max: | 1.844 | at alpha= | 19 | deg
XFOIL ncrit=9 |  |  |  | L/D Max: | 132.819 | at alpha= | 7.5 | deg
Re: | 8000000 |  |  | Cd Min: | 0.20695 | at alpha= | -20 | deg
Mach: | 0.1 |  |  | Cl=0 at alpha= | -2.4566 | deg
|  |  |  | @ Cl=0.1, Cd= | 0.0050892
|  |  |  | @ Cl=0.4, Cd= | 0.0055439
|  |  |  | @ Cl=0.6, Cd= | 0.0056761
alpha (deg) | Cl | Cd | Cm | Cl/Cd
-20 | -0.7595 | 0.20695 | 0.03 | -3.67
-19.5 | -0.7495 | 0.19939 | 0.0255 | -3.759
-19 | -0.7536 | 0.18739 | 0.0192 | -4.0216
-18 | -1.481 | 0.03157 | -0.0867 | -46.9116
-17.5 | -1.4924 | 0.02734 | -0.0843 | -54.5867
-17 | -1.4865 | 0.02493 | -0.0793 | -59.627
-16.5 | -1.4637 | 0.02277 | -0.0761 | -64.2819
-16 | -1.44 | 0.02044 | -0.0726 | -70.4501
-15.5 | -1.41 | 0.01872 | -0.0691 | -75.3205
-15 | -1.3804 | 0.01717 | -0.0652 | -80.396
-14.5 | -1.329 | 0.01571 | -0.0654 | -84.5958
-14 | -1.2737 | 0.0145 | -0.066 | -87.8414
-13.5 | -1.2166 | 0.01349 | -0.0668 | -90.1853
-13 | -1.158 | 0.01264 | -0.0677 | -91.6139
-12.5 | -1.1056 | 0.01163 | -0.0674 | -95.0645
-12 | -1.0454 | 0.01069 | -0.0687 | -97.7923
-11.5 | -0.9826 | 0.00997 | -0.0703 | -98.5557
-11 | -0.9262 | 0.00938 | -0.0705 | -98.742
-10.5 | -0.8741 | 0.00872 | -0.0697 | -100.2408
-10 | -0.8219 | 0.00826 | -0.0688 | -99.5036
-9.5 | -0.7699 | 0.00778 | -0.0678 | -98.9589
-9 | -0.7167 | 0.00737 | -0.0671 | -97.2456
-8.5 | -0.6633 | 0.00697 | -0.0664 | -95.165
-8 | -0.6092 | 0.0067 | -0.0658 | -90.9254
-7.5 | -0.555 | 0.00643 | -0.0652 | -86.3142
-6.5 | -0.4452 | 0.00599 | -0.0643 | -74.3239
-6 | -0.3895 | 0.00584 | -0.0639 | -66.6952
-5.5 | -0.3344 | 0.00562 | -0.0635 | -59.5018
-5 | -0.2797 | 0.00545 | -0.063 | -51.3211
-4.5 | -0.2251 | 0.00534 | -0.0625 | -42.1536
-4 | -0.1703 | 0.00528 | -0.062 | -32.2538
-3.5 | -0.1156 | 0.00526 | -0.0615 | -21.9772
-3 | -0.0602 | 0.00519 | -0.0611 | -11.5992
-2.5 | -0.0048 | 0.00512 | -0.0608 | -0.9375
-2 | 0.0505 | 0.00508 | -0.0604 | 9.9409
-1.5 | 0.1045 | 0.00509 | -0.0599 | 20.5305
-1 | 0.1574 | 0.00507 | -0.0591 | 31.0454
-0.5 | 0.2111 | 0.0052 | -0.0585 | 40.5962
0 | 0.2651 | 0.00535 | -0.058 | 49.5514
0.5 | 0.3167 | 0.00559 | -0.057 | 56.6547
1 | 0.3696 | 0.00565 | -0.0564 | 65.4159
1.5 | 0.4212 | 0.00547 | -0.0555 | 77.0018
2 | 0.474 | 0.0055 | -0.0548 | 86.1818
2.5 | 0.5266 | 0.00549 | -0.0541 | 95.9199
3 | 0.5762 | 0.00561 | -0.0528 | 102.7094
3.5 | 0.6266 | 0.00575 | -0.0516 | 108.9739
4 | 0.6732 | 0.00561 | -0.0494 | 120
4.5 | 0.7433 | 0.00595 | -0.0527 | 124.9244
5 | 0.8044 | 0.00651 | -0.054 | 123.5637
5.5 | 0.8707 | 0.00682 | -0.0564 | 127.6686
6 | 0.931 | 0.00715 | -0.0574 | 130.2098
6.5 | 0.9877 | 0.00745 | -0.0576 | 132.5772
7 | 1.0355 | 0.00781 | -0.0558 | 132.5864
7.5 | 1.0838 | 0.00816 | -0.0542 | 132.8186
8 | 1.1322 | 0.00856 | -0.0526 | 132.2664
8.5 | 1.1803 | 0.00902 | -0.051 | 130.8537
9 | 1.229 | 0.00943 | -0.0496 | 130.3287
9.5 | 1.2766 | 0.00991 | -0.048 | 128.8194
10 | 1.3233 | 0.01046 | -0.0462 | 126.5105
10.5 | 1.3705 | 0.01093 | -0.0446 | 125.3888
11 | 1.4161 | 0.01149 | -0.0427 | 123.2463
11.5 | 1.4598 | 0.01216 | -0.0406 | 120.0493
12 | 1.5027 | 0.01284 | -0.0383 | 117.0327
12.5 | 1.5454 | 0.01347 | -0.036 | 114.729
13 | 1.5863 | 0.01417 | -0.0335 | 111.9478
13.5 | 1.6251 | 0.01494 | -0.0307 | 108.7751
14 | 1.6576 | 0.01582 | -0.0269 | 104.7788
14.5 | 1.6868 | 0.01689 | -0.0227 | 99.8697
15 | 1.7166 | 0.01803 | -0.019 | 95.208
15.5 | 1.7437 | 0.01934 | -0.0153 | 90.1603
16 | 1.7696 | 0.02075 | -0.0117 | 85.2819
16.5 | 1.7915 | 0.02245 | -0.0081 | 79.7996
17 | 1.8108 | 0.02444 | -0.0047 | 74.0917
17.5 | 1.8262 | 0.02686 | -0.0016 | 67.9896
18 | 1.8358 | 0.02992 | 0.0013 | 61.357
18.5 | 1.8412 | 0.03364 | 0.0036 | 54.7325
19 | 1.844 | 0.03796 | 0.005 | 48.5774
19.5 | 1.8357 | 0.04385 | 0.0055 | 41.8632
20 | 1.8134 | 0.05206 | 0.0044 | 34.8329

## 101. Re 8M Mach 0.25 (1)
BIGFOIL.COM POLAR EXPORT
goe563
GOE 563 |  |  |  | Cl Max: | 1.317 | at alpha= | 10.5 | deg
JavaFoil+Calcfoil stall+Eppler ext transition |  |  |  | L/D Max: | 147.457 | at alpha= | 9 | deg
Re: | 8000000 |  |  | Cd Min: | 0.00426 | at alpha= | -3 | deg
Mach: | 0.25 |  |  | Cl=0 at alpha= | -2.5 | deg
|  |  |  | @ Cl=0.1, Cd= | 0.0047348
|  |  |  | @ Cl=0.4, Cd= | 0.0049329
|  |  |  | @ Cl=0.6, Cd= | 0.0058317
alpha (deg) | Cl | Cd | Cm | Cl/Cd
-15.5 | -0.426 | 0.12656 | -0.016 | -3.366
-15 | -0.474 | 0.11735 | -0.017 | -4.038
-14.5 | -0.517 | 0.10743 | -0.018 | -4.815
-14 | -0.555 | 0.09807 | -0.019 | -5.663
-13.5 | -0.587 | 0.09107 | -0.019 | -6.451
-13 | -0.613 | 0.08369 | -0.02 | -7.328
-12.5 | -0.634 | 0.0754 | -0.022 | -8.415
-12 | -0.653 | 0.06388 | -0.025 | -10.22
-11.5 | -0.665 | 0.05434 | -0.028 | -12.237
-11 | -0.72 | 0.02256 | -0.036 | -31.926
-10.5 | -0.751 | 0.01138 | -0.039 | -66.021
-10 | -0.743 | 0.00868 | -0.041 | -85.652
-9.5 | -0.712 | 0.00781 | -0.042 | -91.202
-9 | -0.676 | 0.00612 | -0.043 | -110.456
-8.5 | -0.634 | 0.00587 | -0.044 | -108.162
-8 | -0.59 | 0.00681 | -0.045 | -86.674
-7.5 | -0.544 | 0.0066 | -0.045 | -82.433
-7 | -0.495 | 0.00636 | -0.046 | -77.852
-6.5 | -0.445 | 0.00591 | -0.047 | -75.254
-6 | -0.393 | 0.00563 | -0.048 | -69.832
-5.5 | -0.34 | 0.00548 | -0.049 | -62.005
-5 | -0.285 | 0.00459 | -0.05 | -62.078
-4.5 | -0.229 | 0.00475 | -0.05 | -48.319
-4 | -0.173 | 0.00468 | -0.051 | -36.916
-3.5 | -0.116 | 0.00466 | -0.052 | -24.771
-3 | -0.058 | 0.00426 | -0.053 | -13.553
-2.5 | 0 | 0.0052 | -0.054 | 0.09
-2 | 0.059 | 0.00429 | -0.054 | 13.734
-1.5 | 0.118 | 0.00493 | -0.055 | 23.885
-1 | 0.177 | 0.00496 | -0.056 | 35.607
-0.5 | 0.235 | 0.00498 | -0.057 | 47.241
0 | 0.297 | 0.00451 | -0.058 | 65.859
0.5 | 0.356 | 0.005 | -0.059 | 71.139
1 | 0.415 | 0.00491 | -0.059 | 84.482
1.5 | 0.474 | 0.0054 | -0.06 | 87.768
2 | 0.533 | 0.00552 | -0.061 | 96.615
2.5 | 0.592 | 0.00596 | -0.062 | 99.346
3 | 0.65 | 0.00503 | -0.063 | 129.083
3.5 | 0.707 | 0.00654 | -0.064 | 108.105
4 | 0.764 | 0.00689 | -0.064 | 110.908
4.5 | 0.82 | 0.00715 | -0.065 | 114.764
5 | 0.876 | 0.00731 | -0.066 | 119.739
5.5 | 0.93 | 0.00753 | -0.067 | 123.474
6 | 0.983 | 0.00797 | -0.068 | 123.228
6.5 | 1.034 | 0.00821 | -0.068 | 125.964
7 | 1.084 | 0.00862 | -0.069 | 125.73
7.5 | 1.132 | 0.00902 | -0.07 | 125.463
8 | 1.177 | 0.00929 | -0.071 | 126.668
8.5 | 1.22 | 0.00976 | -0.071 | 125.089
9 | 1.261 | 0.00855 | -0.072 | 147.457
9.5 | 1.292 | 0.01097 | -0.073 | 117.727
10 | 1.309 | 0.01152 | -0.074 | 113.599
10.5 | 1.317 | 0.01218 | -0.074 | 108.109
11 | 1.301 | 0.01294 | -0.074 | 100.477
11.5 | 1.28 | 0.01503 | -0.075 | 85.15
12 | 1.249 | 0.0168 | -0.075 | 74.321
12.5 | 1.198 | 0.02014 | -0.074 | 59.507
13 | 1.107 | 0.03085 | -0.071 | 35.869
13.5 | 0.969 | 0.0669 | -0.059 | 14.481
14 | 0.905 | 0.07518 | -0.058 | 12.038
14.5 | 0.818 | 0.09916 | -0.049 | 8.245
15 | 0.745 | 0.10931 | -0.046 | 6.819
15.5 | 0.67 | 0.12098 | -0.044 | 5.54

## 102. Re 8M Mach 0.25 (2)
BIGFOIL.COM POLAR EXPORT
goe563
GOE 563 |  |  |  | Cl Max: | 1.725 | at alpha= | 15.5 | deg
XFOIL ncrit=9 |  |  |  | L/D Max: | 132.764 | at alpha= | 6.5 | deg
Re: | 8000000 |  |  | Cd Min: | 0.21694 | at alpha= | -19 | deg
Mach: | 0.25 |  |  | Cl=0 at alpha= | -2.4526 | deg
|  |  |  | @ Cl=0.1, Cd= | 0.0051259
|  |  |  | @ Cl=0.4, Cd= | 0.0056307
|  |  |  | @ Cl=0.6, Cd= | 0.0057441
alpha (deg) | Cl | Cd | Cm | Cl/Cd
-19 | -0.6946 | 0.21694 | 0.03 | -3.2018
-18 | -0.7073 | 0.18696 | 0.0162 | -3.7832
-17.5 | -0.6973 | 0.17931 | 0.0121 | -3.8888
-17 | -0.7022 | 0.16751 | 0.0062 | -4.192
-16.5 | -0.6964 | 0.15918 | 0.002 | -4.3749
-16 | -0.7101 | 0.14644 | -0.0045 | -4.8491
-15.5 | -0.7121 | 0.13697 | -0.0093 | -5.1989
-15 | -0.7651 | 0.11723 | -0.0204 | -6.5265
-14.5 | -1.2502 | 0.03208 | -0.0911 | -38.9713
-14 | -1.2818 | 0.02593 | -0.0849 | -49.4331
-13.5 | -1.2683 | 0.0211 | -0.0814 | -60.109
-13 | -1.2192 | 0.0175 | -0.0813 | -69.6686
-12.5 | -1.163 | 0.01524 | -0.0807 | -76.3123
-12 | -1.1046 | 0.01356 | -0.0798 | -81.4602
-11.5 | -1.0369 | 0.01217 | -0.0806 | -85.2013
-11 | -0.9743 | 0.01078 | -0.0805 | -90.3803
-10.5 | -0.9167 | 0.00991 | -0.079 | -92.5025
-10 | -0.8611 | 0.00923 | -0.0771 | -93.2936
-9.5 | -0.8067 | 0.00849 | -0.0751 | -95.0177
-9 | -0.75 | 0.00797 | -0.0736 | -94.1029
-8.5 | -0.6937 | 0.00741 | -0.0722 | -93.6167
-8 | -0.6368 | 0.007 | -0.0709 | -90.9714
-7.5 | -0.5793 | 0.00669 | -0.0698 | -86.5919
-7 | -0.5219 | 0.00639 | -0.0687 | -81.6745
-6.5 | -0.4641 | 0.00614 | -0.0679 | -75.5863
-6 | -0.4057 | 0.00596 | -0.0672 | -68.0705
-5.5 | -0.3474 | 0.0058 | -0.0666 | -59.8966
-5 | -0.2905 | 0.00555 | -0.0658 | -52.3423
-4.5 | -0.2336 | 0.00541 | -0.0651 | -43.1793
-4 | -0.1767 | 0.00532 | -0.0644 | -33.2143
-3.5 | -0.1201 | 0.00528 | -0.0637 | -22.7462
-3 | -0.0627 | 0.00523 | -0.0632 | -11.9885
-2.5 | -0.0054 | 0.00514 | -0.0628 | -1.0506
-2 | 0.0516 | 0.0051 | -0.0623 | 10.1176
-1.5 | 0.1076 | 0.00513 | -0.0617 | 20.9747
-1 | 0.162 | 0.00509 | -0.0608 | 31.8271
-0.5 | 0.217 | 0.00522 | -0.0601 | 41.5709
0.5 | 0.3259 | 0.00565 | -0.0585 | 57.6814
1 | 0.3804 | 0.00569 | -0.0577 | 66.8541
1.5 | 0.4333 | 0.00553 | -0.0567 | 78.3544
2 | 0.4879 | 0.00556 | -0.056 | 87.7518
3 | 0.5926 | 0.00573 | -0.0536 | 103.4206
3.5 | 0.6449 | 0.00583 | -0.0523 | 110.6175
4 | 0.6926 | 0.0057 | -0.0498 | 121.5088
4.5 | 0.7662 | 0.00626 | -0.0533 | 122.3962
5 | 0.8297 | 0.00666 | -0.0544 | 124.5796
5.5 | 0.8997 | 0.00697 | -0.0568 | 129.0818
6 | 0.9629 | 0.00734 | -0.0576 | 131.1853
6.5 | 1.0183 | 0.00767 | -0.0567 | 132.764
7 | 1.0682 | 0.00805 | -0.0545 | 132.6957
7.5 | 1.1185 | 0.00848 | -0.0523 | 131.8986
8 | 1.169 | 0.00896 | -0.0502 | 130.4688
8.5 | 1.2202 | 0.00941 | -0.0482 | 129.6706
9 | 1.2704 | 0.00995 | -0.046 | 127.6784
9.5 | 1.3203 | 0.01053 | -0.0436 | 125.3846
10 | 1.3698 | 0.01111 | -0.0411 | 123.2943
10.5 | 1.4176 | 0.0118 | -0.0383 | 120.1356
11 | 1.4633 | 0.01261 | -0.0352 | 116.0428
11.5 | 1.5091 | 0.01337 | -0.0319 | 112.8721
12 | 1.5524 | 0.01424 | -0.0283 | 109.0169
12.5 | 1.5924 | 0.01522 | -0.0242 | 104.6255
13 | 1.6215 | 0.01647 | -0.0183 | 98.4517
13.5 | 1.6504 | 0.01796 | -0.0129 | 91.8931
14 | 1.6787 | 0.01955 | -0.0079 | 85.867
14.5 | 1.7023 | 0.02149 | -0.0029 | 79.2136
15 | 1.7197 | 0.02396 | 0.0021 | 71.7738
15.5 | 1.725 | 0.02754 | 0.0069 | 62.6362
16 | 1.7236 | 0.03209 | 0.0105 | 53.7114
16.5 | 1.7117 | 0.03819 | 0.0126 | 44.8206
17 | 1.6879 | 0.04641 | 0.0123 | 36.3693
17.5 | 1.6666 | 0.05553 | 0.0098 | 30.0126
18 | 1.6271 | 0.06806 | 0.0044 | 23.9068
18.5 | 1.5811 | 0.08241 | -0.0027 | 19.1858
19 | 1.5195 | 0.09926 | -0.0112 | 15.3083
19.5 | 1.4376 | 0.11891 | -0.0212 | 12.0898
20 | 1.3518 | 0.13906 | -0.0311 | 9.721

## 103. Re 8M Mach 0.50 (1)
BIGFOIL.COM POLAR EXPORT
goe563
GOE 563 |  |  |  | Cl Max: | 1.215 | at alpha= | 20 | deg
JavaFoil+Calcfoil stall+Eppler ext transition |  |  |  | L/D Max: | 118.294 | at alpha= | 5.5 | deg
Re: | 8000000 |  |  | Cd Min: | 0.00435 | at alpha= | -2 | deg
Mach: | 0.5 |  |  | Cl=0 at alpha= | -2.5077 | deg
|  |  |  | @ Cl=0.1, Cd= | 0.0045801
|  |  |  | @ Cl=0.4, Cd= | 0.0054236
|  |  |  | @ Cl=0.6, Cd= | 0.0058526
alpha (deg) | Cl | Cd | Cm | Cl/Cd
-20 | -0.91 | 0.14303 | -0.019 | -6.359
-19.5 | -0.883 | 0.14453 | -0.019 | -6.111
-19 | -0.857 | 0.14102 | -0.019 | -6.079
-18.5 | -0.831 | 0.13584 | -0.019 | -6.121
-18 | -0.806 | 0.13213 | -0.02 | -6.102
-17.5 | -0.782 | 0.13628 | -0.02 | -5.736
-17 | -0.758 | 0.12431 | -0.021 | -6.1
-16.5 | -0.734 | 0.1166 | -0.022 | -6.291
-16 | -0.707 | 0.11558 | -0.022 | -6.115
-15.5 | -0.681 | 0.11158 | -0.022 | -6.101
-15 | -0.654 | 0.10699 | -0.022 | -6.115
-14.5 | -0.627 | 0.10336 | -0.022 | -6.07
-14 | -0.601 | 0.10088 | -0.022 | -5.956
-13.5 | -0.575 | 0.09631 | -0.022 | -5.973
-13 | -0.549 | 0.09344 | -0.023 | -5.881
-12.5 | -0.524 | 0.08462 | -0.023 | -6.191
-12 | -0.498 | 0.08591 | -0.023 | -5.796
-11.5 | -0.471 | 0.09253 | -0.022 | -5.087
-11 | -0.446 | 0.07583 | -0.024 | -5.883
-10.5 | -0.42 | 0.06982 | -0.025 | -6.022
-10 | -0.395 | 0.06294 | -0.026 | -6.274
-9.5 | -0.369 | 0.05879 | -0.026 | -6.278
-9 | -0.344 | 0.0534 | -0.028 | -6.441
-8.5 | -0.328 | 0.03879 | -0.036 | -8.46
-8 | -0.348 | 0.00932 | -0.049 | -37.36
-7.5 | -0.401 | 0.04524 | -0.027 | -8.854
-7 | -0.487 | 0.00771 | -0.051 | -63.207
-6.5 | -0.459 | 0.00598 | -0.053 | -76.746
-6 | -0.417 | 0.00538 | -0.054 | -77.435
-5.5 | -0.366 | 0.0051 | -0.054 | -71.796
-5 | -0.311 | 0.0049 | -0.055 | -63.41
-4.5 | -0.252 | 0.00473 | -0.056 | -53.256
-4 | -0.191 | 0.0049 | -0.057 | -38.962
-3.5 | -0.128 | 0.00482 | -0.058 | -26.563
-3 | -0.064 | 0.00443 | -0.059 | -14.507
-2.5 | 0.001 | 0.00476 | -0.06 | 0.11
-2 | 0.066 | 0.00435 | -0.061 | 15.131
-1.5 | 0.131 | 0.00479 | -0.062 | 27.463
-1 | 0.197 | 0.00508 | -0.063 | 38.839
-0.5 | 0.263 | 0.00552 | -0.064 | 47.693
0 | 0.332 | 0.00526 | -0.065 | 63.015
0.5 | 0.398 | 0.00542 | -0.066 | 73.403
1 | 0.464 | 0.00554 | -0.066 | 83.658
1.5 | 0.53 | 0.00489 | -0.067 | 108.288
2 | 0.596 | 0.00582 | -0.068 | 102.361
2.5 | 0.661 | 0.00635 | -0.069 | 104.073
3 | 0.725 | 0.00697 | -0.07 | 104.009
3.5 | 0.788 | 0.00734 | -0.071 | 107.393
4 | 0.85 | 0.00763 | -0.072 | 111.37
4.5 | 0.91 | 0.00783 | -0.073 | 116.217
5 | 0.968 | 0.00832 | -0.074 | 116.281
5.5 | 1.022 | 0.00864 | -0.075 | 118.294
6 | 1.073 | 0.00929 | -0.075 | 115.477
6.5 | 1.118 | 0.00971 | -0.076 | 115.036
7 | 1.154 | 0.01034 | -0.077 | 111.645
7.5 | 1.179 | 0.01106 | -0.078 | 106.58
8 | 1.172 | 0.01206 | -0.078 | 97.223
8.5 | 1.138 | 0.01335 | -0.079 | 85.263
9 | 0.804 | 0.05695 | -0.038 | 14.116
9.5 | 0.765 | 0.01728 | -0.079 | 44.256
10 | 0.779 | 0.02149 | -0.078 | 36.249
10.5 | 0.737 | 0.0461 | -0.067 | 15.981
11 | 0.724 | 0.07132 | -0.053 | 10.155
11.5 | 0.748 | 0.07898 | -0.052 | 9.468
12 | 0.776 | 0.08415 | -0.053 | 9.222
12.5 | 0.798 | 0.08682 | -0.051 | 9.19
13 | 0.828 | 0.08974 | -0.054 | 9.224
13.5 | 0.86 | 0.08962 | -0.058 | 9.592
14 | 0.89 | 0.09197 | -0.06 | 9.675
14.5 | 0.915 | 0.0988 | -0.06 | 9.264
15 | 0.933 | 0.11615 | -0.057 | 8.031
15.5 | 0.956 | 0.10846 | -0.056 | 8.817
16 | 0.983 | 0.11529 | -0.057 | 8.525
16.5 | 1.01 | 0.1195 | -0.058 | 8.453
17 | 1.048 | 0.11541 | -0.064 | 9.081
17.5 | 1.076 | 0.11997 | -0.065 | 8.967
18 | 1.099 | 0.12994 | -0.065 | 8.459
18.5 | 1.117 | 0.14543 | -0.062 | 7.678
19 | 1.136 | 0.13508 | -0.061 | 8.412
19.5 | 1.177 | 0.12942 | -0.067 | 9.093
20 | 1.215 | 0.12519 | -0.071 | 9.704

## 104. Re 8M Mach 0.50 (2)
BIGFOIL.COM POLAR EXPORT
goe563
GOE 563 |  |  |  | Cl Max: | 1.3324 | at alpha= | 8.5 | deg
XFOIL ncrit=9 |  |  |  | L/D Max: | 133.032 | at alpha= | 5.5 | deg
Re: | 8000000 |  |  | Cd Min: | 0.26206 | at alpha= | -20 | deg
Mach: | 0.5 |  |  | Cl=0 at alpha= | -2.4312 | deg
|  |  |  | @ Cl=0.1, Cd= | 0.0052337
|  |  |  | @ Cl=0.4, Cd= | 0.0058972
|  |  |  | @ Cl=0.6, Cd= | 0.0059493
alpha (deg) | Cl | Cd | Cm | Cl/Cd
-20 | -0.7641 | 0.26206 | 0.0472 | -2.9157
-19.5 | -0.7434 | 0.25356 | 0.0423 | -2.9319
-19 | -0.7229 | 0.24505 | 0.0375 | -2.95
-18.5 | -0.703 | 0.23636 | 0.0328 | -2.9743
-18 | -0.6832 | 0.22786 | 0.0283 | -2.9983
-17.5 | -0.6641 | 0.21917 | 0.0237 | -3.0301
-17 | -0.6472 | 0.21001 | 0.0191 | -3.0818
-16.5 | -0.628 | 0.20203 | 0.0149 | -3.1084
-16 | -0.6111 | 0.19327 | 0.0106 | -3.1619
-15.5 | -0.5959 | 0.18422 | 0.0064 | -3.2347
-15 | -0.5815 | 0.17554 | 0.0023 | -3.3126
-14.5 | -0.5691 | 0.1664 | -0.0019 | -3.4201
-14 | -0.5566 | 0.15776 | -0.0058 | -3.5281
-13.5 | -0.5493 | 0.14825 | -0.01 | -3.7052
-13 | -0.5461 | 0.13815 | -0.0146 | -3.9529
-12.5 | -0.542 | 0.12889 | -0.0188 | -4.2051
-12 | -0.5404 | 0.11952 | -0.0231 | -4.5214
-11.5 | -0.5494 | 0.10863 | -0.0286 | -5.0575
-11 | -0.5539 | 0.09909 | -0.0334 | -5.5899
-10.5 | -0.5632 | 0.08931 | -0.0386 | -6.3061
-10 | -0.5765 | 0.07968 | -0.0438 | -7.2352
-8 | -0.5944 | 0.02618 | -0.1068 | -22.7044
-7.5 | -0.6144 | 0.01731 | -0.1014 | -35.4939
-7 | -0.6103 | 0.00996 | -0.0942 | -61.2751
-6.5 | -0.5537 | 0.00758 | -0.0887 | -73.0475
-6 | -0.483 | 0.00689 | -0.0851 | -70.1016
-5.5 | -0.4113 | 0.00655 | -0.0823 | -62.7939
-5 | -0.3413 | 0.00624 | -0.08 | -54.6955
-4.5 | -0.2742 | 0.00585 | -0.0776 | -46.8718
-4 | -0.2075 | 0.00563 | -0.0757 | -36.8561
-3.5 | -0.141 | 0.00548 | -0.0741 | -25.7299
-3 | -0.0753 | 0.00539 | -0.0727 | -13.9703
-2.5 | -0.009 | 0.0053 | -0.0716 | -1.6981
-2 | 0.0564 | 0.00522 | -0.0706 | 10.8046
-1.5 | 0.1201 | 0.00524 | -0.0695 | 22.9198
-1 | 0.183 | 0.00531 | -0.0684 | 34.4633
-0.5 | 0.2434 | 0.00534 | -0.067 | 45.5805
0 | 0.3046 | 0.00557 | -0.0657 | 54.6858
0.5 | 0.3654 | 0.00583 | -0.0644 | 62.6758
1 | 0.4272 | 0.00595 | -0.0633 | 71.7983
1.5 | 0.4886 | 0.00597 | -0.062 | 81.8425
2 | 0.5481 | 0.00582 | -0.0605 | 94.1753
2.5 | 0.6083 | 0.00597 | -0.0588 | 101.8928
3 | 0.6651 | 0.00619 | -0.0564 | 107.4475
3.5 | 0.7252 | 0.0062 | -0.0544 | 116.9677
4 | 0.777 | 0.00617 | -0.0503 | 125.9319
4.5 | 0.8727 | 0.00689 | -0.0555 | 126.6618
5 | 0.9454 | 0.00726 | -0.055 | 130.2204
5.5 | 1.031 | 0.00775 | -0.0569 | 133.0323
6 | 1.0918 | 0.00821 | -0.0532 | 132.9842
6.5 | 1.1511 | 0.00873 | -0.0487 | 131.8557
7 | 1.2117 | 0.00934 | -0.0441 | 129.7323
7.5 | 1.2707 | 0.01015 | -0.0385 | 125.1921
8 | 1.3199 | 0.01159 | -0.0309 | 113.8827
8.5 | 1.3324 | 0.01462 | -0.0185 | 91.1354
9 | 1.3179 | 0.01891 | -0.0051 | 69.6933
9.5 | 1.2844 | 0.02517 | 0.0053 | 51.029
10 | 1.2507 | 0.03264 | 0.0104 | 38.318
10.5 | 1.2129 | 0.04241 | 0.0097 | 28.5994
11 | 1.1777 | 0.05438 | 0.0035 | 21.6569
11.5 | 1.1459 | 0.06816 | -0.0054 | 16.8119
12 | 1.1168 | 0.08185 | -0.0132 | 13.6445
12.5 | 1.0889 | 0.0947 | -0.0195 | 11.4984
13 | 1.0626 | 0.10727 | -0.0252 | 9.9058
13.5 | 1.041 | 0.11916 | -0.0306 | 8.7362

## 105. Re 10M Mach 0.00 (1)
BIGFOIL.COM POLAR EXPORT
goe563
GOE 563 |  |  |  | Cl Max: | 1.353 | at alpha= | 11.5 | deg
JavaFoil+Calcfoil stall+Eppler ext transition |  |  |  | L/D Max: | 153.199 | at alpha= | 9.5 | deg
Re: | 10000000 |  |  | Cd Min: | 0.00437 | at alpha= | -1.5 | deg
Mach: | 0 |  |  | Cl=0 at alpha= | -2.5 | deg
|  |  |  | @ Cl=0.1, Cd= | 0.0044216
|  |  |  | @ Cl=0.4, Cd= | 0.0050818
|  |  |  | @ Cl=0.6, Cd= | 0.0054827
alpha (deg) | Cl | Cd | Cm | Cl/Cd
-17 | -0.64 | 0.12233 | -0.017 | -5.229
-16.5 | -0.656 | 0.11684 | -0.017 | -5.615
-16 | -0.673 | 0.10852 | -0.018 | -6.202
-15.5 | -0.686 | 0.10355 | -0.018 | -6.627
-15 | -0.7 | 0.09422 | -0.02 | -7.43
-14.5 | -0.71 | 0.08751 | -0.021 | -8.115
-14 | -0.716 | 0.08326 | -0.021 | -8.597
-13.5 | -0.724 | 0.07257 | -0.023 | -9.978
-13 | -0.724 | 0.06772 | -0.024 | -10.692
-12.5 | -0.82 | 0.01581 | -0.034 | -51.845
-12 | -0.829 | 0.01132 | -0.036 | -73.255
-11.5 | -0.827 | 0.00922 | -0.038 | -89.662
-11 | -0.809 | 0.00862 | -0.038 | -93.871
-10.5 | -0.786 | 0.00784 | -0.039 | -100.226
-10 | -0.754 | 0.00733 | -0.04 | -102.817
-9.5 | -0.714 | 0.00706 | -0.041 | -101.126
-9 | -0.672 | 0.00597 | -0.042 | -112.622
-8.5 | -0.628 | 0.00557 | -0.042 | -112.768
-8 | -0.582 | 0.00613 | -0.043 | -94.929
-7.5 | -0.534 | 0.00606 | -0.044 | -88.17
-7 | -0.485 | 0.00596 | -0.045 | -81.447
-6.5 | -0.435 | 0.00557 | -0.046 | -78.015
-6 | -0.383 | 0.00545 | -0.046 | -70.323
-5.5 | -0.331 | 0.00526 | -0.047 | -62.877
-5 | -0.277 | 0.00542 | -0.048 | -51.072
-4.5 | -0.223 | 0.00478 | -0.049 | -46.623
-4 | -0.168 | 0.00497 | -0.05 | -33.709
-3.5 | -0.112 | 0.00444 | -0.05 | -25.252
-3 | -0.056 | 0.00438 | -0.051 | -12.77
-2.5 | 0 | 0.00479 | -0.052 | 0.095
-2 | 0.057 | 0.00458 | -0.053 | 12.468
-1.5 | 0.114 | 0.00437 | -0.054 | 26.094
-1 | 0.171 | 0.00445 | -0.054 | 38.409
-0.5 | 0.228 | 0.00448 | -0.055 | 50.966
0 | 0.287 | 0.0046 | -0.056 | 62.52
0.5 | 0.345 | 0.00513 | -0.057 | 67.147
1 | 0.402 | 0.00508 | -0.058 | 79.046
1.5 | 0.459 | 0.00518 | -0.058 | 88.685
2 | 0.516 | 0.00518 | -0.059 | 99.723
2.5 | 0.573 | 0.00569 | -0.06 | 100.723
3 | 0.629 | 0.00526 | -0.061 | 119.674
3.5 | 0.685 | 0.00638 | -0.062 | 107.469
4 | 0.741 | 0.00659 | -0.062 | 112.428
4.5 | 0.796 | 0.00674 | -0.063 | 117.967
5 | 0.85 | 0.00688 | -0.064 | 123.491
5.5 | 0.903 | 0.0071 | -0.065 | 127.225
6 | 0.955 | 0.00746 | -0.065 | 128.009
6.5 | 1.006 | 0.00766 | -0.066 | 131.418
7 | 1.056 | 0.00804 | -0.067 | 131.271
7.5 | 1.104 | 0.00834 | -0.068 | 132.352
8 | 1.151 | 0.0086 | -0.068 | 133.878
8.5 | 1.196 | 0.00893 | -0.069 | 134.054
9 | 1.24 | 0.00933 | -0.07 | 132.926
9.5 | 1.277 | 0.00833 | -0.071 | 153.199
10 | 1.304 | 0.00868 | -0.071 | 150.221
10.5 | 1.326 | 0.01077 | -0.072 | 123.149
11 | 1.342 | 0.0113 | -0.073 | 118.758
11.5 | 1.353 | 0.0103 | -0.074 | 131.336
12 | 1.34 | 0.01351 | -0.073 | 99.196
12.5 | 1.333 | 0.01464 | -0.074 | 91.058
13 | 1.317 | 0.01622 | -0.074 | 81.206
13.5 | 1.301 | 0.01711 | -0.074 | 76.001
14 | 1.267 | 0.02031 | -0.074 | 62.381
14.5 | 1.237 | 0.02263 | -0.074 | 54.641
15 | 1.153 | 0.039 | -0.07 | 29.553
15.5 | 1.11 | 0.04614 | -0.069 | 24.05
16 | 1.049 | 0.06268 | -0.065 | 16.738
16.5 | 0.975 | 0.09389 | -0.058 | 10.381

## 106. Re 10M Mach 0.00 (2)
BIGFOIL.COM POLAR EXPORT
goe563
GOE 563 |  |  |  | Cl Max: | 1.8954 | at alpha= | 19 | deg
XFOIL ncrit=9 |  |  |  | L/D Max: | 138.527 | at alpha= | 7 | deg
Re: | 10000000 |  |  | Cd Min: | 0.04123 | at alpha= | 20 | deg
Mach: | 0 |  |  | Cl=0 at alpha= | -2.4433 | deg
|  |  |  | @ Cl=0.1, Cd= | 0.005087
|  |  |  | @ Cl=0.4, Cd= | 0.005582
|  |  |  | @ Cl=0.6, Cd= | 0.0057535
alpha (deg) | Cl | Cd | Cm | Cl/Cd
-19.5 | -1.5649 | 0.03466 | -0.0827 | -45.15
-19 | -1.5803 | 0.02872 | -0.0845 | -55.0244
-18.5 | -1.5821 | 0.02564 | -0.0812 | -61.7044
-18 | -1.5716 | 0.02367 | -0.0766 | -66.3963
-17.5 | -1.5458 | 0.02193 | -0.0738 | -70.4879
-17 | -1.5146 | 0.02045 | -0.0713 | -74.0636
-16.5 | -1.481 | 0.01908 | -0.0689 | -77.6205
-16 | -1.449 | 0.01762 | -0.0659 | -82.2361
-15.5 | -1.4161 | 0.01641 | -0.0627 | -86.2949
-15 | -1.3667 | 0.01503 | -0.0629 | -90.9315
-14.5 | -1.3133 | 0.0139 | -0.0636 | -94.482
-14 | -1.2579 | 0.01297 | -0.0645 | -96.9854
-13.5 | -1.2012 | 0.01217 | -0.0655 | -98.7017
-13 | -1.1478 | 0.01149 | -0.0656 | -99.8956
-12.5 | -1.0894 | 0.01066 | -0.0668 | -102.1951
-12 | -1.0283 | 0.00985 | -0.0686 | -104.3959
-11.5 | -0.9726 | 0.00926 | -0.069 | -105.0324
-11 | -0.9206 | 0.00879 | -0.0684 | -104.7327
-10.5 | -0.8702 | 0.00823 | -0.0675 | -105.7351
-10 | -0.8188 | 0.0078 | -0.0667 | -104.9744
-9.5 | -0.7665 | 0.0074 | -0.066 | -103.5811
-9 | -0.7139 | 0.00699 | -0.0654 | -102.1316
-8.5 | -0.661 | 0.00665 | -0.0648 | -99.3985
-8 | -0.6075 | 0.00638 | -0.0643 | -95.2194
-7.5 | -0.5534 | 0.00616 | -0.0639 | -89.8377
-7 | -0.4992 | 0.0059 | -0.0634 | -84.6102
-6.5 | -0.4443 | 0.00572 | -0.0631 | -77.6748
-6 | -0.3891 | 0.00557 | -0.0629 | -69.8564
-5.5 | -0.3341 | 0.00546 | -0.0626 | -61.1905
-5 | -0.28 | 0.00531 | -0.0621 | -52.7307
-4.5 | -0.2258 | 0.00521 | -0.0616 | -43.3397
-4 | -0.1716 | 0.00516 | -0.0611 | -33.2558
-3.5 | -0.1168 | 0.00513 | -0.0607 | -22.768
-3 | -0.0613 | 0.00508 | -0.0605 | -12.0669
-2.5 | -0.0062 | 0.00503 | -0.0602 | -1.2326
-2 | 0.0485 | 0.00501 | -0.0598 | 9.6806
-1.5 | 0.102 | 0.00509 | -0.0592 | 20.0393
-1 | 0.1548 | 0.00509 | -0.0585 | 30.4126
-0.5 | 0.2083 | 0.00518 | -0.058 | 40.2124
0 | 0.2615 | 0.00539 | -0.0573 | 48.5158
0.5 | 0.3143 | 0.0056 | -0.0567 | 56.125
1 | 0.3681 | 0.00557 | -0.0562 | 66.0862
1.5 | 0.4211 | 0.00559 | -0.0556 | 75.3309
2 | 0.4727 | 0.00545 | -0.0548 | 86.7339
2.5 | 0.5256 | 0.00553 | -0.0542 | 95.0452
3 | 0.5756 | 0.00573 | -0.0531 | 100.4538
3.5 | 0.6274 | 0.00578 | -0.0523 | 108.5467
4 | 0.678 | 0.00575 | -0.0512 | 117.913
4.5 | 0.7221 | 0.00582 | -0.0486 | 124.0722
5 | 0.789 | 0.00622 | -0.0513 | 126.8489
5.5 | 0.8559 | 0.00651 | -0.054 | 131.4747
6 | 0.9179 | 0.00683 | -0.0555 | 134.3924
6.5 | 0.9776 | 0.00711 | -0.0566 | 137.4965
7 | 1.0348 | 0.00747 | -0.0571 | 138.5274
7.5 | 1.0821 | 0.00783 | -0.0554 | 138.1992
8 | 1.1303 | 0.00819 | -0.0539 | 138.0098
8.5 | 1.1783 | 0.0086 | -0.0525 | 137.0116
9 | 1.2268 | 0.00898 | -0.0512 | 136.6147
9.5 | 1.2743 | 0.00946 | -0.0497 | 134.704
10 | 1.3218 | 0.00991 | -0.0483 | 133.3804
10.5 | 1.369 | 0.01036 | -0.0469 | 132.1429
11 | 1.4147 | 0.0109 | -0.0453 | 129.789
11.5 | 1.459 | 0.01152 | -0.0435 | 126.6493
12 | 1.5034 | 0.01207 | -0.0417 | 124.5568
12.5 | 1.5469 | 0.01264 | -0.0398 | 122.3813
13 | 1.5887 | 0.01327 | -0.0377 | 119.7212
13.5 | 1.629 | 0.01396 | -0.0355 | 116.6905
14 | 1.6665 | 0.01479 | -0.0328 | 112.6775
14.5 | 1.6991 | 0.0157 | -0.0293 | 108.2229
15 | 1.7292 | 0.01662 | -0.0255 | 104.0433
15.5 | 1.7606 | 0.01756 | -0.0223 | 100.262
16 | 1.7897 | 0.01862 | -0.019 | 96.1171
16.5 | 1.8154 | 0.0199 | -0.0156 | 91.2261
17 | 1.8383 | 0.0214 | -0.0122 | 85.9019
17.5 | 1.8578 | 0.02319 | -0.0088 | 80.1121
18 | 1.8721 | 0.02547 | -0.0054 | 73.5022
18.5 | 1.8826 | 0.02823 | -0.0024 | 66.6879
19 | 1.8954 | 0.03105 | -0.0002 | 61.0435
19.5 | 1.8953 | 0.03521 | 0.0019 | 53.8285
20 | 1.8814 | 0.04123 | 0.0031 | 45.6318

## 107. Re 10M Mach 0.10 (1)
BIGFOIL.COM POLAR EXPORT
goe563
GOE 563 |  |  |  | Cl Max: | 1.348 | at alpha= | 11.5 | deg
JavaFoil+Calcfoil stall+Eppler ext transition |  |  |  | L/D Max: | 153.3 | at alpha= | 9.5 | deg
Re: | 10000000 |  |  | Cd Min: | 0.00432 | at alpha= | -3 | deg
Mach: | 0.1 |  |  | Cl=0 at alpha= | -2.5 | deg
|  |  |  | @ Cl=0.1, Cd= | 0.0044769
|  |  |  | @ Cl=0.4, Cd= | 0.0050969
|  |  |  | @ Cl=0.6, Cd= | 0.0055563
alpha (deg) | Cl | Cd | Cm | Cl/Cd
-16.5 | -0.623 | 0.11953 | -0.017 | -5.215
-16 | -0.642 | 0.11242 | -0.017 | -5.714
-15.5 | -0.659 | 0.10682 | -0.018 | -6.173
-15 | -0.675 | 0.09865 | -0.019 | -6.839
-14.5 | -0.688 | 0.09145 | -0.02 | -7.525
-14 | -0.701 | 0.08244 | -0.021 | -8.498
-13.5 | -0.706 | 0.07807 | -0.022 | -9.045
-13 | -0.709 | 0.07221 | -0.023 | -9.811
-12.5 | -0.734 | 0.04861 | -0.028 | -15.104
-12 | -0.812 | 0.01343 | -0.036 | -60.471
-11.5 | -0.82 | 0.00961 | -0.038 | -85.334
-11 | -0.806 | 0.00878 | -0.039 | -91.831
-10.5 | -0.784 | 0.00793 | -0.039 | -98.958
-10 | -0.754 | 0.00643 | -0.04 | -117.307
-9.5 | -0.714 | 0.00736 | -0.041 | -97.089
-9 | -0.673 | 0.00603 | -0.042 | -111.552
-8.5 | -0.629 | 0.0055 | -0.043 | -114.351
-8 | -0.583 | 0.0061 | -0.043 | -95.588
-7.5 | -0.536 | 0.006 | -0.044 | -89.277
-7 | -0.487 | 0.00593 | -0.045 | -82.103
-6.5 | -0.437 | 0.00562 | -0.046 | -77.627
-6 | -0.385 | 0.00539 | -0.047 | -71.442
-5.5 | -0.332 | 0.00533 | -0.047 | -62.293
-5 | -0.278 | 0.00534 | -0.048 | -52.065
-4.5 | -0.224 | 0.00469 | -0.049 | -47.715
-4 | -0.168 | 0.0049 | -0.05 | -34.372
-3.5 | -0.113 | 0.00438 | -0.051 | -25.723
-3 | -0.056 | 0.00432 | -0.051 | -13.027
-2.5 | 0 | 0.00475 | -0.052 | 0.096
-2 | 0.057 | 0.00464 | -0.053 | 12.386
-1.5 | 0.115 | 0.00442 | -0.054 | 25.931
-1 | 0.172 | 0.00439 | -0.055 | 39.181
-0.5 | 0.229 | 0.00453 | -0.055 | 50.657
0 | 0.289 | 0.00453 | -0.056 | 63.723
0.5 | 0.346 | 0.00519 | -0.057 | 66.756
1 | 0.404 | 0.00509 | -0.058 | 79.38
1.5 | 0.461 | 0.00524 | -0.059 | 88.11
2 | 0.519 | 0.00513 | -0.059 | 101.071
2.5 | 0.576 | 0.00575 | -0.06 | 100.15
3 | 0.633 | 0.00529 | -0.061 | 119.593
3.5 | 0.689 | 0.00634 | -0.062 | 108.559
4 | 0.744 | 0.00665 | -0.063 | 112.007
4.5 | 0.799 | 0.00682 | -0.063 | 117.177
5 | 0.854 | 0.00685 | -0.064 | 124.655
5.5 | 0.907 | 0.00708 | -0.065 | 128.101
6 | 0.959 | 0.00745 | -0.066 | 128.828
6.5 | 1.01 | 0.00767 | -0.067 | 131.789
7 | 1.06 | 0.00806 | -0.067 | 131.592
7.5 | 1.109 | 0.00836 | -0.068 | 132.569
8 | 1.155 | 0.00868 | -0.069 | 133.051
8.5 | 1.2 | 0.00897 | -0.07 | 133.823
9 | 1.244 | 0.00943 | -0.07 | 131.885
9.5 | 1.28 | 0.00835 | -0.071 | 153.3
10 | 1.306 | 0.01034 | -0.072 | 126.345
10.5 | 1.326 | 0.01095 | -0.073 | 121.129
11 | 1.341 | 0.01145 | -0.073 | 117.042
11.5 | 1.348 | 0.01231 | -0.074 | 109.544
12 | 1.331 | 0.01382 | -0.074 | 96.268
12.5 | 1.32 | 0.0152 | -0.074 | 86.824
13 | 1.305 | 0.01605 | -0.074 | 81.284
13.5 | 1.278 | 0.01787 | -0.075 | 71.534
14 | 1.238 | 0.02174 | -0.074 | 56.94
14.5 | 1.177 | 0.02985 | -0.072 | 39.441
15 | 1.098 | 0.0476 | -0.068 | 23.069
15.5 | 1.021 | 0.07272 | -0.062 | 14.04
16 | 0.966 | 0.0908 | -0.057 | 10.638
16.5 | 0.933 | 0.09331 | -0.058 | 10.002

## 108. Re 10M Mach 0.10 (2)
BIGFOIL.COM POLAR EXPORT
goe563
GOE 563 |  |  |  | Cl Max: | 1.8766 | at alpha= | 19 | deg
XFOIL ncrit=9 |  |  |  | L/D Max: | 138.602 | at alpha= | 7 | deg
Re: | 10000000 |  |  | Cd Min: | 0.20553 | at alpha= | -20 | deg
Mach: | 0.1 |  |  | Cl=0 at alpha= | -2.4427 | deg
|  |  |  | @ Cl=0.1, Cd= | 0.0050863
|  |  |  | @ Cl=0.4, Cd= | 0.00561
|  |  |  | @ Cl=0.6, Cd= | 0.0057704
alpha (deg) | Cl | Cd | Cm | Cl/Cd
-20 | -0.7656 | 0.20553 | 0.0298 | -3.725
-19 | -1.4747 | 0.04598 | -0.0745 | -32.0726
-18.5 | -1.5322 | 0.03131 | -0.0874 | -48.9364
-18 | -1.5442 | 0.02695 | -0.0855 | -57.2987
-17.5 | -1.5408 | 0.02451 | -0.0802 | -62.8641
-17 | -1.5169 | 0.02249 | -0.077 | -67.4478
-16.5 | -1.4873 | 0.02073 | -0.0741 | -71.7463
-16 | -1.4528 | 0.01935 | -0.0713 | -75.0801
-15.5 | -1.4207 | 0.0179 | -0.0679 | -79.3687
-15 | -1.3798 | 0.01632 | -0.0661 | -84.5466
-14.5 | -1.3269 | 0.01486 | -0.0665 | -89.2934
-14 | -1.2718 | 0.01363 | -0.0671 | -93.3089
-13.5 | -1.2146 | 0.01266 | -0.0679 | -95.94
-13 | -1.1604 | 0.01186 | -0.0678 | -97.8415
-12.5 | -1.1008 | 0.0111 | -0.0688 | -99.1712
-12 | -1.0386 | 0.0102 | -0.0705 | -101.8235
-11.5 | -0.9818 | 0.00948 | -0.0708 | -103.5654
-11 | -0.929 | 0.00896 | -0.0701 | -103.683
-10.5 | -0.8775 | 0.00844 | -0.0691 | -103.9692
-10 | -0.826 | 0.00792 | -0.068 | -104.2929
-9.5 | -0.7729 | 0.00752 | -0.0673 | -102.7793
-9 | -0.7199 | 0.00707 | -0.0665 | -101.8246
-8.5 | -0.6662 | 0.00674 | -0.0658 | -98.8427
-8 | -0.6124 | 0.00642 | -0.0652 | -95.3894
-7.5 | -0.5577 | 0.00621 | -0.0647 | -89.8068
-7 | -0.5031 | 0.00594 | -0.0641 | -84.697
-6.5 | -0.4477 | 0.00574 | -0.0638 | -77.9965
-6 | -0.392 | 0.00559 | -0.0635 | -70.1252
-5.5 | -0.3365 | 0.00547 | -0.0631 | -61.5174
-5 | -0.2819 | 0.00532 | -0.0626 | -52.9887
-4.5 | -0.2274 | 0.00522 | -0.062 | -43.5632
-4 | -0.1728 | 0.00517 | -0.0615 | -33.4236
-3.5 | -0.1176 | 0.00513 | -0.0611 | -22.924
-3 | -0.0617 | 0.00508 | -0.0609 | -12.1457
-2.5 | -0.0063 | 0.00504 | -0.0605 | -1.25
-2 | 0.0487 | 0.00501 | -0.0601 | 9.7206
-1.5 | 0.1025 | 0.00509 | -0.0595 | 20.1375
-1 | 0.1556 | 0.00509 | -0.0588 | 30.5697
-0.5 | 0.2094 | 0.00519 | -0.0582 | 40.3468
0 | 0.2629 | 0.0054 | -0.0576 | 48.6852
0.5 | 0.316 | 0.00561 | -0.0569 | 56.328
1.5 | 0.4234 | 0.00561 | -0.0559 | 75.4724
2 | 0.4753 | 0.00546 | -0.055 | 87.0513
2.5 | 0.5285 | 0.00554 | -0.0544 | 95.3971
3 | 0.5787 | 0.00575 | -0.0533 | 100.6435
3.5 | 0.6308 | 0.0058 | -0.0524 | 108.7586
4 | 0.6817 | 0.00576 | -0.0513 | 118.3507
4.5 | 0.7255 | 0.00587 | -0.0486 | 123.5945
5 | 0.7939 | 0.00625 | -0.0515 | 127.024
5.5 | 0.861 | 0.00653 | -0.054 | 131.853
6 | 0.9236 | 0.00686 | -0.0556 | 134.6356
6.5 | 0.9839 | 0.00715 | -0.0566 | 137.6084
7 | 1.0409 | 0.00751 | -0.0569 | 138.6019
7.5 | 1.0885 | 0.00789 | -0.0551 | 137.9594
8 | 1.137 | 0.00825 | -0.0535 | 137.8182
8.5 | 1.1857 | 0.00866 | -0.052 | 136.9169
9 | 1.2345 | 0.00907 | -0.0506 | 136.108
9.5 | 1.2823 | 0.00957 | -0.049 | 133.9916
10 | 1.3305 | 0.01001 | -0.0476 | 132.9171
10.5 | 1.3779 | 0.01049 | -0.046 | 131.3537
11 | 1.4238 | 0.01108 | -0.0441 | 128.5018
11.5 | 1.4688 | 0.01169 | -0.0422 | 125.6459
12 | 1.5136 | 0.01225 | -0.0403 | 123.5592
12.5 | 1.5572 | 0.01287 | -0.0381 | 120.9946
13 | 1.5986 | 0.01358 | -0.0357 | 117.7172
13.5 | 1.6384 | 0.01435 | -0.0331 | 114.1742
14 | 1.675 | 0.01528 | -0.03 | 109.6204
14.5 | 1.7055 | 0.01619 | -0.0258 | 105.3428
15 | 1.7374 | 0.01714 | -0.0222 | 101.3652
15.5 | 1.7678 | 0.0182 | -0.0187 | 97.1319
16 | 1.795 | 0.01946 | -0.015 | 92.2405
16.5 | 1.8185 | 0.02097 | -0.0113 | 86.7191
17 | 1.838 | 0.02283 | -0.0075 | 80.5081
17.5 | 1.8541 | 0.02505 | -0.004 | 74.016
18 | 1.8635 | 0.02796 | -0.0006 | 66.6488
18.5 | 1.8694 | 0.03144 | 0.0021 | 59.4593
19 | 1.8766 | 0.03511 | 0.004 | 53.4492
19.5 | 1.8698 | 0.04049 | 0.0052 | 46.1793
20 | 1.8478 | 0.04825 | 0.0049 | 38.2964

## 109. Re 10M Mach 0.25 (1)
BIGFOIL.COM POLAR EXPORT
goe563
GOE 563 |  |  |  | Cl Max: | 1.317 | at alpha= | 10.5 | deg
JavaFoil+Calcfoil stall+Eppler ext transition |  |  |  | L/D Max: | 154.25 | at alpha= | 9 | deg
Re: | 10000000 |  |  | Cd Min: | 0.00426 | at alpha= | -3 | deg
Mach: | 0.25 |  |  | Cl=0 at alpha= | -2.5 | deg
|  |  |  | @ Cl=0.1, Cd= | 0.0044502
|  |  |  | @ Cl=0.4, Cd= | 0.0052195
|  |  |  | @ Cl=0.6, Cd= | 0.0057797
alpha (deg) | Cl | Cd | Cm | Cl/Cd
-16 | -0.374 | 0.13507 | -0.016 | -2.77
-15.5 | -0.426 | 0.12879 | -0.016 | -3.308
-15 | -0.474 | 0.11706 | -0.017 | -4.05
-14.5 | -0.517 | 0.10733 | -0.018 | -4.821
-14 | -0.555 | 0.09786 | -0.019 | -5.674
-13.5 | -0.588 | 0.09085 | -0.02 | -6.468
-13 | -0.615 | 0.08072 | -0.021 | -7.622
-12.5 | -0.635 | 0.0747 | -0.022 | -8.496
-12 | -0.656 | 0.06092 | -0.026 | -10.774
-11.5 | -0.68 | 0.04471 | -0.03 | -15.214
-11 | -0.76 | 0.01225 | -0.038 | -62.004
-10.5 | -0.76 | 0.00972 | -0.04 | -78.253
-10 | -0.745 | 0.00819 | -0.041 | -91.032
-9.5 | -0.714 | 0.00774 | -0.042 | -92.198
-9 | -0.676 | 0.00589 | -0.043 | -114.756
-8.5 | -0.635 | 0.00564 | -0.044 | -112.566
-8 | -0.59 | 0.00667 | -0.045 | -88.502
-7.5 | -0.544 | 0.00644 | -0.045 | -84.535
-7 | -0.496 | 0.006 | -0.046 | -82.562
-6.5 | -0.445 | 0.00571 | -0.047 | -77.917
-6 | -0.393 | 0.00545 | -0.048 | -72.063
-5.5 | -0.34 | 0.00531 | -0.049 | -63.972
-5 | -0.285 | 0.00473 | -0.05 | -60.215
-4.5 | -0.229 | 0.00465 | -0.05 | -49.269
-4 | -0.173 | 0.00428 | -0.051 | -40.325
-3.5 | -0.116 | 0.0043 | -0.052 | -26.865
-3 | -0.058 | 0.00426 | -0.053 | -13.553
-2.5 | 0 | 0.00477 | -0.054 | 0.098
-2 | 0.059 | 0.00461 | -0.055 | 12.8
-1.5 | 0.118 | 0.00438 | -0.055 | 26.877
-1 | 0.177 | 0.00431 | -0.056 | 40.944
-0.5 | 0.236 | 0.00493 | -0.057 | 47.753
0 | 0.297 | 0.00445 | -0.058 | 66.638
0.5 | 0.356 | 0.00513 | -0.059 | 69.393
1 | 0.415 | 0.00525 | -0.059 | 78.992
1.5 | 0.474 | 0.00525 | -0.06 | 90.311
2 | 0.533 | 0.00541 | -0.061 | 98.506
2.5 | 0.592 | 0.00573 | -0.062 | 103.333
3 | 0.65 | 0.00609 | -0.063 | 106.664
3.5 | 0.707 | 0.00647 | -0.064 | 109.31
4 | 0.764 | 0.00677 | -0.064 | 112.844
4.5 | 0.82 | 0.00691 | -0.065 | 118.764
5 | 0.876 | 0.00704 | -0.066 | 124.385
5.5 | 0.93 | 0.00738 | -0.067 | 126.069
6 | 0.983 | 0.00762 | -0.068 | 129.031
6.5 | 1.034 | 0.00796 | -0.068 | 129.913
7 | 1.084 | 0.00839 | -0.069 | 129.101
7.5 | 1.132 | 0.00865 | -0.07 | 130.822
8 | 1.177 | 0.00902 | -0.071 | 130.46
8.5 | 1.22 | 0.00941 | -0.072 | 129.673
9 | 1.261 | 0.00817 | -0.072 | 154.25
9.5 | 1.292 | 0.01045 | -0.073 | 123.635
10 | 1.309 | 0.011 | -0.074 | 118.993
10.5 | 1.317 | 0.01161 | -0.075 | 113.444
11 | 1.315 | 0.01249 | -0.075 | 105.295
11.5 | 1.281 | 0.01469 | -0.075 | 87.243
12 | 1.251 | 0.01614 | -0.075 | 77.502
12.5 | 1.204 | 0.01887 | -0.075 | 63.796
13 | 1.116 | 0.02814 | -0.072 | 39.657
13.5 | 0.98 | 0.06024 | -0.062 | 16.276
14 | 0.913 | 0.06966 | -0.06 | 13.109
14.5 | 0.819 | 0.09645 | -0.05 | 8.487
15 | 0.748 | 0.10569 | -0.048 | 7.076
15.5 | 0.671 | 0.11821 | -0.044 | 5.674

## 110. Re 10M Mach 0.25 (2)
BIGFOIL.COM POLAR EXPORT
goe563
GOE 563 |  |  |  | Cl Max: | 1.7701 | at alpha= | 16 | deg
XFOIL ncrit=9 |  |  |  | L/D Max: | 138.363 | at alpha= | 7 | deg
Re: | 10000000 |  |  | Cd Min: | 0.2056 | at alpha= | -19 | deg
Mach: | 0.25 |  |  | Cl=0 at alpha= | -2.4385 | deg
|  |  |  | @ Cl=0.1, Cd= | 0.0051111
|  |  |  | @ Cl=0.4, Cd= | 0.0056439
|  |  |  | @ Cl=0.6, Cd= | 0.0058426
alpha (deg) | Cl | Cd | Cm | Cl/Cd
-19 | -0.7226 | 0.2056 | 0.0266 | -3.5146
-18.5 | -0.7221 | 0.19401 | 0.0206 | -3.722
-18 | -0.7151 | 0.1852 | 0.0158 | -3.8612
-17.5 | -0.7186 | 0.17367 | 0.0098 | -4.1377
-17 | -0.7107 | 0.16574 | 0.0057 | -4.288
-16.5 | -0.7046 | 0.15758 | 0.0015 | -4.4714
-16 | -0.7225 | 0.14393 | -0.0056 | -5.0198
-15.5 | -0.7266 | 0.13408 | -0.0106 | -5.4192
-15 | -1.2615 | 0.03494 | -0.093 | -36.1048
-14.5 | -1.3021 | 0.02868 | -0.0892 | -45.401
-14 | -1.3104 | 0.0238 | -0.0833 | -55.0588
-13.5 | -1.2718 | 0.01931 | -0.083 | -65.8622
-13 | -1.2212 | 0.01603 | -0.0825 | -76.1822
-12.5 | -1.1666 | 0.01405 | -0.0811 | -83.032
-11.5 | -1.0328 | 0.01132 | -0.0821 | -91.2367
-11 | -0.9757 | 0.01031 | -0.0805 | -94.6363
-10.5 | -0.9218 | 0.00944 | -0.0782 | -97.6483
-10 | -0.8662 | 0.00881 | -0.0763 | -98.3201
-9.5 | -0.8104 | 0.00817 | -0.0745 | -99.1922
-9 | -0.7537 | 0.00763 | -0.073 | -98.7811
-8.5 | -0.6971 | 0.00713 | -0.0716 | -97.77
-8 | -0.6399 | 0.00675 | -0.0703 | -94.8
-7.5 | -0.5826 | 0.0064 | -0.0692 | -91.0312
-7 | -0.5245 | 0.00616 | -0.0683 | -85.1461
-6.5 | -0.4667 | 0.00588 | -0.0674 | -79.3707
-6 | -0.4084 | 0.00569 | -0.0667 | -71.775
-5.5 | -0.3501 | 0.00555 | -0.0661 | -63.0811
-5 | -0.2928 | 0.00541 | -0.0654 | -54.122
-4.5 | -0.236 | 0.00528 | -0.0646 | -44.697
-4 | -0.1792 | 0.0052 | -0.0639 | -34.4615
-3.5 | -0.1222 | 0.00516 | -0.0633 | -23.6822
-2.5 | -0.007 | 0.00506 | -0.0625 | -1.3834
-2 | 0.0499 | 0.00503 | -0.062 | 9.9205
-1.5 | 0.1055 | 0.00512 | -0.0613 | 20.6055
-1 | 0.1603 | 0.00514 | -0.0605 | 31.1868
-0.5 | 0.2153 | 0.00522 | -0.0598 | 41.2452
0 | 0.2704 | 0.00541 | -0.0591 | 49.9815
0.5 | 0.3251 | 0.00564 | -0.0583 | 57.6418
1 | 0.3808 | 0.00563 | -0.0578 | 67.6377
1.5 | 0.436 | 0.00567 | -0.0572 | 76.8959
2 | 0.4893 | 0.0055 | -0.0562 | 88.9636
2.5 | 0.5438 | 0.00562 | -0.0554 | 96.7616
3 | 0.5954 | 0.00584 | -0.0541 | 101.9521
3.5 | 0.6496 | 0.00587 | -0.0532 | 110.6644
4 | 0.702 | 0.00583 | -0.0518 | 120.4117
4.5 | 0.7454 | 0.00606 | -0.0485 | 123.0033
5 | 0.8211 | 0.00638 | -0.0523 | 128.6991
5.5 | 0.8895 | 0.00668 | -0.0544 | 133.1587
6 | 0.9552 | 0.00702 | -0.0558 | 136.0684
7 | 1.0737 | 0.00776 | -0.0555 | 138.3634
7.5 | 1.1238 | 0.00816 | -0.0534 | 137.7206
8 | 1.1747 | 0.0086 | -0.0513 | 136.593
8.5 | 1.2261 | 0.00906 | -0.0493 | 135.3311
9 | 1.2767 | 0.00959 | -0.0471 | 133.1283
9.5 | 1.3281 | 0.01008 | -0.045 | 131.756
10 | 1.3781 | 0.01066 | -0.0426 | 129.2777
10.5 | 1.4263 | 0.01138 | -0.0398 | 125.3339
11 | 1.475 | 0.01201 | -0.0371 | 122.8143
11.5 | 1.522 | 0.01275 | -0.0341 | 119.3725
12 | 1.5665 | 0.0136 | -0.0306 | 115.1838
12.5 | 1.6076 | 0.01464 | -0.0266 | 109.8087
13 | 1.643 | 0.01571 | -0.0216 | 104.5831
13.5 | 1.6759 | 0.01685 | -0.0164 | 99.4599
14 | 1.7065 | 0.01825 | -0.0113 | 93.5068
14.5 | 1.7329 | 0.01995 | -0.0061 | 86.8622
15 | 1.7541 | 0.02204 | -0.001 | 79.5871
15.5 | 1.7651 | 0.025 | 0.0042 | 70.604
16 | 1.7701 | 0.02871 | 0.0086 | 61.6545
16.5 | 1.7657 | 0.03367 | 0.0119 | 52.4413
17 | 1.7506 | 0.0403 | 0.0134 | 43.4392
17.5 | 1.7359 | 0.04783 | 0.0129 | 36.2931
18 | 1.7022 | 0.05858 | 0.0095 | 29.0577
18.5 | 1.6639 | 0.07105 | 0.0039 | 23.4187
19 | 1.6097 | 0.08649 | -0.0039 | 18.6114
19.5 | 1.5419 | 0.10409 | -0.0129 | 14.8131
20 | 1.4535 | 0.12466 | -0.0237 | 11.6597

## 111. Re 10M Mach 0.50 (1)
BIGFOIL.COM POLAR EXPORT
goe563
GOE 563 |  |  |  | Cl Max: | 1.199 | at alpha= | 20 | deg
JavaFoil+Calcfoil stall+Eppler ext transition |  |  |  | L/D Max: | 121.505 | at alpha= | 6 | deg
Re: | 10000000 |  |  | Cd Min: | 0.00433 | at alpha= | -2.5 | deg
Mach: | 0.5 |  |  | Cl=0 at alpha= | -2.5077 | deg
|  |  |  | @ Cl=0.1, Cd= | 0.0046757
|  |  |  | @ Cl=0.4, Cd= | 0.0053042
|  |  |  | @ Cl=0.6, Cd= | 0.0061994
alpha (deg) | Cl | Cd | Cm | Cl/Cd
-20 | -0.91 | 0.1426 | -0.019 | -6.384
-19.5 | -0.884 | 0.14112 | -0.019 | -6.264
-19 | -0.858 | 0.1387 | -0.019 | -6.188
-18.5 | -0.832 | 0.13261 | -0.02 | -6.275
-18 | -0.807 | 0.12941 | -0.02 | -6.232
-17.5 | -0.782 | 0.13453 | -0.02 | -5.812
-17 | -0.759 | 0.12337 | -0.021 | -6.15
-16.5 | -0.734 | 0.11588 | -0.022 | -6.334
-16 | -0.707 | 0.11345 | -0.022 | -6.234
-15.5 | -0.681 | 0.10888 | -0.022 | -6.256
-15 | -0.655 | 0.10575 | -0.023 | -6.193
-14.5 | -0.628 | 0.10222 | -0.022 | -6.147
-14 | -0.601 | 0.09825 | -0.022 | -6.119
-13.5 | -0.575 | 0.09512 | -0.022 | -6.048
-13 | -0.55 | 0.09198 | -0.023 | -5.975
-12.5 | -0.524 | 0.08262 | -0.023 | -6.342
-12 | -0.498 | 0.08391 | -0.023 | -5.935
-11.5 | -0.471 | 0.09122 | -0.023 | -5.165
-11 | -0.446 | 0.075 | -0.024 | -5.952
-10.5 | -0.421 | 0.06811 | -0.025 | -6.178
-10 | -0.396 | 0.06158 | -0.026 | -6.426
-9.5 | -0.37 | 0.05732 | -0.027 | -6.457
-9 | -0.345 | 0.05237 | -0.029 | -6.59
-8.5 | -0.344 | 0.02546 | -0.041 | -13.514
-8 | -0.352 | 0.00826 | -0.049 | -42.62
-7.5 | -0.404 | 0.04272 | -0.031 | -9.451
-7 | -0.488 | 0.00707 | -0.052 | -69.045
-6.5 | -0.459 | 0.00554 | -0.053 | -82.929
-6 | -0.417 | 0.00524 | -0.054 | -79.505
-5.5 | -0.366 | 0.00503 | -0.054 | -72.826
-5 | -0.311 | 0.00505 | -0.055 | -61.5
-4.5 | -0.252 | 0.0049 | -0.056 | -51.416
-4 | -0.191 | 0.00449 | -0.057 | -42.532
-3.5 | -0.128 | 0.00476 | -0.058 | -26.895
-3 | -0.064 | 0.00442 | -0.059 | -14.538
-2.5 | 0.001 | 0.00433 | -0.06 | 0.12
-2 | 0.066 | 0.00466 | -0.061 | 14.116
-1.5 | 0.131 | 0.00469 | -0.062 | 28.018
-1 | 0.197 | 0.00494 | -0.063 | 39.959
-0.5 | 0.263 | 0.00511 | -0.064 | 51.478
0 | 0.332 | 0.00515 | -0.065 | 64.38
0.5 | 0.398 | 0.0053 | -0.066 | 75.074
1 | 0.464 | 0.00544 | -0.066 | 85.212
1.5 | 0.53 | 0.00556 | -0.067 | 95.267
2 | 0.596 | 0.0062 | -0.068 | 96.125
2.5 | 0.661 | 0.00619 | -0.069 | 106.643
3 | 0.725 | 0.00708 | -0.07 | 102.332
3.5 | 0.788 | 0.00724 | -0.071 | 108.841
4 | 0.85 | 0.00731 | -0.072 | 116.267
4.5 | 0.91 | 0.00763 | -0.073 | 119.271
5 | 0.968 | 0.00798 | -0.074 | 121.274
5.5 | 1.022 | 0.00847 | -0.075 | 120.7
6 | 1.073 | 0.00883 | -0.076 | 121.505
6.5 | 1.118 | 0.0095 | -0.076 | 117.604
7 | 1.154 | 0.00994 | -0.077 | 116.108
7.5 | 1.179 | 0.01065 | -0.078 | 110.672
8 | 1.185 | 0.01147 | -0.079 | 103.297
8.5 | 1.139 | 0.01282 | -0.079 | 88.883
9 | 0.804 | 0.05584 | -0.038 | 14.399
9.5 | 0.767 | 0.01633 | -0.08 | 47.001
10 | 0.788 | 0.01922 | -0.079 | 41.012
10.5 | 0.783 | 0.02893 | -0.075 | 27.076
11 | 0.737 | 0.06369 | -0.059 | 11.566
11.5 | 0.75 | 0.07682 | -0.053 | 9.768
12 | 0.777 | 0.08283 | -0.054 | 9.381
12.5 | 0.801 | 0.08313 | -0.053 | 9.637
13 | 0.832 | 0.08445 | -0.056 | 9.85
13.5 | 0.864 | 0.08575 | -0.059 | 10.077
14 | 0.892 | 0.091 | -0.061 | 9.803
14.5 | 0.917 | 0.09594 | -0.061 | 9.559
15 | 0.933 | 0.11374 | -0.057 | 8.207
15.5 | 0.958 | 0.10598 | -0.057 | 9.041
16 | 0.984 | 0.11326 | -0.058 | 8.689
16.5 | 1.015 | 0.1149 | -0.061 | 8.834
17 | 1.054 | 0.10985 | -0.066 | 9.597
17.5 | 1.082 | 0.11394 | -0.067 | 9.492
18 | 1.102 | 0.12358 | -0.066 | 8.919
18.5 | 1.119 | 0.14172 | -0.063 | 7.894
19 | 1.138 | 0.14379 | -0.061 | 7.913
19.5 | 1.17 | 0.14313 | -0.064 | 8.173
20 | 1.199 | 0.14446 | -0.066 | 8.299

## 112. Re 10M Mach 0.50 (2)
BIGFOIL.COM POLAR EXPORT
goe563
GOE 563 |  |  |  | Cl Max: | 1.3507 | at alpha= | 8.5 | deg
XFOIL ncrit=9 |  |  |  | L/D Max: | 139.53 | at alpha= | 6 | deg
Re: | 10000000 |  |  | Cd Min: | 0.26078 | at alpha= | -20 | deg
Mach: | 0.5 |  |  | Cl=0 at alpha= | -2.4171 | deg
|  |  |  | @ Cl=0.1, Cd= | 0.0051833
|  |  |  | @ Cl=0.4, Cd= | 0.0058221
|  |  |  | @ Cl=0.6, Cd= | 0.0060032
alpha (deg) | Cl | Cd | Cm | Cl/Cd
-20 | -0.7672 | 0.26078 | 0.0476 | -2.9419
-19.5 | -0.7462 | 0.25281 | 0.0428 | -2.9516
-19 | -0.7256 | 0.24452 | 0.038 | -2.9674
-18.5 | -0.7052 | 0.23628 | 0.0334 | -2.9846
-18 | -0.6854 | 0.22779 | 0.0287 | -3.0089
-17.5 | -0.6677 | 0.21831 | 0.024 | -3.0585
-17 | -0.6513 | 0.20888 | 0.0193 | -3.1181
-16.5 | -0.6321 | 0.20094 | 0.0151 | -3.1457
-16 | -0.6154 | 0.1922 | 0.0108 | -3.2019
-15.5 | -0.6004 | 0.18318 | 0.0064 | -3.2777
-15 | -0.5877 | 0.174 | 0.0021 | -3.3776
-14.5 | -0.577 | 0.16443 | -0.0024 | -3.5091
-14 | -0.5642 | 0.15604 | -0.0062 | -3.6157
-13.5 | -0.5609 | 0.14567 | -0.011 | -3.8505
-13 | -0.5604 | 0.13524 | -0.0159 | -4.1437
-12.5 | -0.5581 | 0.12575 | -0.0204 | -4.4382
-12 | -0.5585 | 0.11623 | -0.025 | -4.8051
-11.5 | -0.5633 | 0.10633 | -0.03 | -5.2977
-11 | -0.5678 | 0.09695 | -0.0348 | -5.8566
-10.5 | -0.5873 | 0.08581 | -0.0414 | -6.8442
-10 | -0.6023 | 0.07627 | -0.0467 | -7.8969
-9.5 | -0.612 | 0.06477 | -0.0579 | -9.4488
-9 | -0.6163 | 0.05264 | -0.0733 | -11.7078
-8.5 | -0.5863 | 0.03335 | -0.1095 | -17.5802
-8 | -0.61 | 0.02479 | -0.1064 | -24.6067
-7 | -0.622 | 0.00888 | -0.0933 | -70.045
-6.5 | -0.56 | 0.00701 | -0.0879 | -79.8859
-6 | -0.487 | 0.00653 | -0.0845 | -74.5789
-5.5 | -0.4153 | 0.00618 | -0.0817 | -67.2006
-5 | -0.3452 | 0.00593 | -0.0793 | -58.2125
-4.5 | -0.2767 | 0.00573 | -0.0772 | -48.2897
-4 | -0.2102 | 0.00545 | -0.0753 | -38.5688
-3.5 | -0.1436 | 0.00533 | -0.0737 | -26.9418
-3 | -0.0773 | 0.00524 | -0.0723 | -14.7519
-2.5 | -0.0108 | 0.00516 | -0.0713 | -2.093
-2 | 0.0543 | 0.00514 | -0.0703 | 10.5642
-1.5 | 0.1176 | 0.0052 | -0.0691 | 22.6154
-1 | 0.1806 | 0.0053 | -0.068 | 34.0755
-0.5 | 0.2409 | 0.00535 | -0.0666 | 45.028
0 | 0.3022 | 0.00556 | -0.0653 | 54.3525
0.5 | 0.365 | 0.00575 | -0.0644 | 63.4783
1 | 0.4281 | 0.00588 | -0.0635 | 72.8061
1.5 | 0.4903 | 0.00591 | -0.0623 | 82.9611
2 | 0.5497 | 0.00575 | -0.0607 | 95.6
2.5 | 0.6093 | 0.00605 | -0.059 | 100.7107
3 | 0.6695 | 0.00618 | -0.0572 | 108.3333
3.5 | 0.7313 | 0.00625 | -0.0555 | 117.008
4 | 0.7851 | 0.00655 | -0.0521 | 119.8626
4.5 | 0.8362 | 0.00654 | -0.0475 | 127.8593
5 | 0.9416 | 0.00695 | -0.0541 | 135.482
5.5 | 1.0186 | 0.00738 | -0.0541 | 138.0217
6 | 1.0995 | 0.00788 | -0.0545 | 139.5305
6.5 | 1.1593 | 0.00838 | -0.0501 | 138.3413
7 | 1.2202 | 0.00896 | -0.0454 | 136.183
7.5 | 1.2814 | 0.00968 | -0.0401 | 132.376
8 | 1.3342 | 0.011 | -0.0328 | 121.2909
8.5 | 1.3507 | 0.01414 | -0.0209 | 95.5233
9 | 1.3285 | 0.01861 | -0.0063 | 71.3864
9.5 | 1.2971 | 0.02463 | 0.0044 | 52.6634
10 | 1.2636 | 0.03192 | 0.01 | 39.5865
10.5 | 1.2262 | 0.04143 | 0.0098 | 29.5969
11 | 1.1911 | 0.05315 | 0.0041 | 22.4102
11.5 | 1.1593 | 0.0668 | -0.0048 | 17.3548
12 | 1.1309 | 0.0805 | -0.0128 | 14.0484
12.5 | 1.1036 | 0.09336 | -0.0191 | 11.8209
13 | 1.0776 | 0.1059 | -0.0249 | 10.1756
13.5 | 1.0567 | 0.11773 | -0.0303 | 8.9756

## 113. Re 12M Mach 0.00 (1)
BIGFOIL.COM POLAR EXPORT
goe563
GOE 563 |  |  |  | Cl Max: | 1.353 | at alpha= | 11.5 | deg
JavaFoil+Calcfoil stall+Eppler ext transition |  |  |  | L/D Max: | 159.265 | at alpha= | 9.5 | deg
Re: | 12000000 |  |  | Cd Min: | 0.0043 | at alpha= | -1.5 | deg
Mach: | 0 |  |  | Cl=0 at alpha= | -2.5 | deg
|  |  |  | @ Cl=0.1, Cd= | 0.0043614
|  |  |  | @ Cl=0.4, Cd= | 0.0046344
|  |  |  | @ Cl=0.6, Cd= | 0.0053284
alpha (deg) | Cl | Cd | Cm | Cl/Cd
-17 | -0.64 | 0.1225 | -0.017 | -5.222
-16.5 | -0.656 | 0.11652 | -0.017 | -5.633
-16 | -0.672 | 0.10984 | -0.018 | -6.122
-15.5 | -0.686 | 0.10281 | -0.018 | -6.673
-15 | -0.699 | 0.09603 | -0.019 | -7.277
-14.5 | -0.709 | 0.08912 | -0.02 | -7.955
-14 | -0.717 | 0.08125 | -0.022 | -8.826
-13.5 | -0.719 | 0.07729 | -0.022 | -9.299
-13 | -0.724 | 0.06759 | -0.024 | -10.713
-12.5 | -0.773 | 0.03221 | -0.031 | -23.999
-12 | -0.837 | 0.01007 | -0.036 | -83.11
-11.5 | -0.827 | 0.00909 | -0.038 | -90.995
-11 | -0.811 | 0.00806 | -0.039 | -100.555
-10.5 | -0.787 | 0.00773 | -0.039 | -101.811
-10 | -0.754 | 0.00642 | -0.04 | -117.549
-9.5 | -0.714 | 0.00683 | -0.041 | -104.526
-9 | -0.672 | 0.00588 | -0.042 | -114.335
-8.5 | -0.628 | 0.00558 | -0.042 | -112.508
-8 | -0.582 | 0.00617 | -0.043 | -94.277
-7.5 | -0.534 | 0.00596 | -0.044 | -89.618
-7 | -0.485 | 0.00567 | -0.045 | -85.583
-6.5 | -0.435 | 0.00547 | -0.046 | -79.51
-6 | -0.383 | 0.00531 | -0.046 | -72.257
-5.5 | -0.331 | 0.00542 | -0.047 | -60.991
-5 | -0.277 | 0.00532 | -0.048 | -52.069
-4.5 | -0.223 | 0.00444 | -0.049 | -50.193
-4 | -0.168 | 0.00517 | -0.05 | -32.432
-3.5 | -0.112 | 0.00437 | -0.05 | -25.644
-3 | -0.056 | 0.0046 | -0.051 | -12.168
-2.5 | 0 | 0.00499 | -0.052 | 0.091
-2 | 0.057 | 0.00455 | -0.053 | 12.556
-1.5 | 0.114 | 0.0043 | -0.054 | 26.527
-1 | 0.171 | 0.00439 | -0.054 | 39.006
-0.5 | 0.228 | 0.00448 | -0.055 | 50.979
0 | 0.287 | 0.00499 | -0.056 | 57.539
0.5 | 0.345 | 0.00503 | -0.057 | 68.513
1 | 0.402 | 0.00462 | -0.058 | 86.975
1.5 | 0.459 | 0.00513 | -0.058 | 89.581
2 | 0.516 | 0.0047 | -0.059 | 109.763
2.5 | 0.573 | 0.00488 | -0.06 | 117.313
3 | 0.629 | 0.00581 | -0.061 | 108.358
3.5 | 0.685 | 0.00648 | -0.062 | 105.736
4 | 0.741 | 0.00637 | -0.062 | 116.319
4.5 | 0.796 | 0.00655 | -0.063 | 121.542
5 | 0.85 | 0.00686 | -0.064 | 123.842
5.5 | 0.903 | 0.00709 | -0.065 | 127.369
6 | 0.955 | 0.00722 | -0.065 | 132.221
6.5 | 1.006 | 0.00757 | -0.066 | 132.924
7 | 1.056 | 0.00778 | -0.067 | 135.755
7.5 | 1.104 | 0.00815 | -0.068 | 135.572
8 | 1.151 | 0.00827 | -0.069 | 139.171
8.5 | 1.196 | 0.00873 | -0.069 | 137.077
9 | 1.24 | 0.00916 | -0.07 | 135.285
9.5 | 1.277 | 0.00802 | -0.071 | 159.265
10 | 1.304 | 0.00844 | -0.071 | 154.584
10.5 | 1.326 | 0.0104 | -0.072 | 127.498
11 | 1.342 | 0.01088 | -0.073 | 123.434
11.5 | 1.353 | 0.01025 | -0.074 | 132.034
12 | 1.341 | 0.01321 | -0.073 | 101.519
12.5 | 1.333 | 0.0145 | -0.074 | 91.942
13 | 1.32 | 0.01559 | -0.074 | 84.656
13.5 | 1.303 | 0.01656 | -0.075 | 78.658
14 | 1.271 | 0.01932 | -0.074 | 65.807
14.5 | 1.241 | 0.02137 | -0.074 | 58.084
15 | 1.189 | 0.0278 | -0.073 | 42.77
15.5 | 1.09 | 0.05401 | -0.067 | 20.186
16 | 1.027 | 0.07495 | -0.062 | 13.704
16.5 | 0.997 | 0.07733 | -0.063 | 12.896

## 114. Re 12M Mach 0.00 (2)
BIGFOIL.COM POLAR EXPORT
goe563
GOE 563 |  |  |  | Cl Max: | 1.9161 | at alpha= | 19.5 | deg
XFOIL ncrit=9 |  |  |  | L/D Max: | 142.947 | at alpha= | 7.5 | deg
Re: | 12000000 |  |  | Cd Min: | 0.03907 | at alpha= | 20 | deg
Mach: | 0 |  |  | Cl=0 at alpha= | -2.4296 | deg
|  |  |  | @ Cl=0.1, Cd= | 0.0050995
|  |  |  | @ Cl=0.4, Cd= | 0.0055107
|  |  |  | @ Cl=0.6, Cd= | 0.0057758
alpha (deg) | Cl | Cd | Cm | Cl/Cd
-20 | -1.5912 | 0.03741 | -0.0807 | -42.5341
-19.5 | -1.6168 | 0.02949 | -0.085 | -54.8254
-19 | -1.6201 | 0.02601 | -0.0828 | -62.2876
-18.5 | -1.6166 | 0.02386 | -0.0777 | -67.7536
-18 | -1.5927 | 0.02206 | -0.0748 | -72.1985
-17.5 | -1.5628 | 0.02052 | -0.0722 | -76.1598
-17 | -1.529 | 0.01919 | -0.0699 | -79.6769
-16.5 | -1.4936 | 0.01797 | -0.0675 | -83.1163
-16 | -1.4577 | 0.01695 | -0.0648 | -86
-15.5 | -1.4161 | 0.0158 | -0.0633 | -89.6266
-15 | -1.3647 | 0.0145 | -0.0638 | -94.1172
-14.5 | -1.3111 | 0.01336 | -0.0645 | -98.1362
-14 | -1.256 | 0.01239 | -0.0654 | -101.3721
-13.5 | -1.2015 | 0.01162 | -0.0658 | -103.3993
-13 | -1.1453 | 0.01095 | -0.0665 | -104.5936
-12.5 | -1.0837 | 0.01027 | -0.0684 | -105.5209
-12 | -1.0262 | 0.00953 | -0.0693 | -107.681
-11.5 | -0.975 | 0.00895 | -0.0686 | -108.9385
-11 | -0.9242 | 0.0085 | -0.0678 | -108.7294
-10.5 | -0.8732 | 0.00805 | -0.0669 | -108.472
-10 | -0.8215 | 0.00756 | -0.0662 | -108.664
-9.5 | -0.7688 | 0.0072 | -0.0656 | -106.7778
-9 | -0.7165 | 0.00679 | -0.0649 | -105.5228
-8.5 | -0.6632 | 0.0065 | -0.0644 | -102.0308
-8 | -0.6099 | 0.00619 | -0.0638 | -98.5299
-7.5 | -0.5555 | 0.00598 | -0.0635 | -92.893
-7 | -0.5009 | 0.00574 | -0.0631 | -87.2648
-6.5 | -0.4461 | 0.00553 | -0.0628 | -80.6691
-6 | -0.391 | 0.0054 | -0.0625 | -72.4074
-5.5 | -0.3361 | 0.0053 | -0.0622 | -63.4151
-5 | -0.2819 | 0.00524 | -0.0617 | -53.7977
-4.5 | -0.2277 | 0.00515 | -0.0612 | -44.2136
-4 | -0.1735 | 0.00509 | -0.0607 | -34.0864
-3.5 | -0.1182 | 0.00503 | -0.0605 | -23.499
-3 | -0.0628 | 0.005 | -0.0602 | -12.56
-2.5 | -0.0076 | 0.00498 | -0.0599 | -1.5261
-2 | 0.0464 | 0.00502 | -0.0594 | 9.243
-1.5 | 0.1003 | 0.0051 | -0.0589 | 19.6667
-1 | 0.1535 | 0.00512 | -0.0583 | 29.9805
-0.5 | 0.2067 | 0.00521 | -0.0577 | 39.6737
0 | 0.26 | 0.0054 | -0.0571 | 48.1481
0.5 | 0.314 | 0.00554 | -0.0567 | 56.6787
1 | 0.3682 | 0.00555 | -0.0563 | 66.3423
2 | 0.4735 | 0.00542 | -0.055 | 87.3616
2.5 | 0.526 | 0.00559 | -0.0543 | 94.0966
3 | 0.5778 | 0.00578 | -0.0535 | 99.9654
3.5 | 0.6304 | 0.00577 | -0.0528 | 109.2548
4 | 0.6825 | 0.0058 | -0.0521 | 117.6724
4.5 | 0.7285 | 0.00606 | -0.0501 | 120.2145
5 | 0.7761 | 0.00609 | -0.0483 | 127.4384
5.5 | 0.8489 | 0.00629 | -0.0523 | 134.9603
6 | 0.9122 | 0.0066 | -0.0541 | 138.2121
6.5 | 0.9714 | 0.00688 | -0.055 | 141.1919
7.5 | 1.0864 | 0.0076 | -0.0563 | 142.9474
8 | 1.1339 | 0.00796 | -0.0546 | 142.4497
8.5 | 1.1824 | 0.00832 | -0.0533 | 142.1154
9 | 1.2309 | 0.00872 | -0.0519 | 141.1583
9.5 | 1.2788 | 0.00917 | -0.0506 | 139.4547
10 | 1.327 | 0.00958 | -0.0493 | 138.5177
10.5 | 1.3743 | 0.01005 | -0.0479 | 136.7463
11 | 1.4203 | 0.0106 | -0.0463 | 133.9906
11.5 | 1.4659 | 0.01113 | -0.0447 | 131.7071
12 | 1.5112 | 0.01164 | -0.0431 | 129.8282
12.5 | 1.5553 | 0.0122 | -0.0414 | 127.4836
13 | 1.5974 | 0.01287 | -0.0393 | 124.1181
13.5 | 1.6383 | 0.01356 | -0.0371 | 120.8186
14 | 1.6768 | 0.01438 | -0.0346 | 116.6064
14.5 | 1.7144 | 0.01518 | -0.032 | 112.9381
15 | 1.7462 | 0.01595 | -0.0284 | 109.4796
15.5 | 1.7778 | 0.01681 | -0.025 | 105.7585
16 | 1.8075 | 0.01781 | -0.0217 | 101.4879
16.5 | 1.8338 | 0.019 | -0.0181 | 96.5158
17 | 1.8565 | 0.02045 | -0.0144 | 90.7824
17.5 | 1.8761 | 0.02216 | -0.0108 | 84.6616
18 | 1.8894 | 0.02442 | -0.0071 | 77.371
18.5 | 1.9005 | 0.02702 | -0.0039 | 70.3368
19 | 1.9155 | 0.02954 | -0.0015 | 64.8443
19.5 | 1.9161 | 0.03348 | 0.0009 | 57.2312
20 | 1.9042 | 0.03907 | 0.0026 | 48.7382

## 115. Re 12M Mach 0.10 (1)
BIGFOIL.COM POLAR EXPORT
goe563
GOE 563 |  |  |  | Cl Max: | 1.348 | at alpha= | 11.5 | deg
JavaFoil+Calcfoil stall+Eppler ext transition |  |  |  | L/D Max: | 157.73 | at alpha= | 9.5 | deg
Re: | 12000000 |  |  | Cd Min: | 0.0043 | at alpha= | -3.5 | deg
Mach: | 0.1 |  |  | Cl=0 at alpha= | -2.5 | deg
|  |  |  | @ Cl=0.1, Cd= | 0.0043695
|  |  |  | @ Cl=0.4, Cd= | 0.004641
|  |  |  | @ Cl=0.6, Cd= | 0.0052821
alpha (deg) | Cl | Cd | Cm | Cl/Cd
-17 | -0.604 | 0.12496 | -0.017 | -4.83
-16.5 | -0.624 | 0.11937 | -0.017 | -5.224
-16 | -0.642 | 0.11234 | -0.017 | -5.719
-15.5 | -0.659 | 0.10523 | -0.018 | -6.267
-15 | -0.677 | 0.09622 | -0.019 | -7.034
-14.5 | -0.688 | 0.09133 | -0.02 | -7.538
-14 | -0.701 | 0.08262 | -0.021 | -8.48
-13.5 | -0.706 | 0.07765 | -0.022 | -9.097
-13 | -0.712 | 0.06903 | -0.024 | -10.319
-12.5 | -0.742 | 0.04404 | -0.029 | -16.853
-12 | -0.824 | 0.01114 | -0.036 | -74.017
-11.5 | -0.822 | 0.00934 | -0.038 | -88.007
-11 | -0.807 | 0.00824 | -0.039 | -98.016
-10.5 | -0.785 | 0.00789 | -0.04 | -99.486
-10 | -0.754 | 0.00643 | -0.04 | -117.231
-9.5 | -0.714 | 0.0069 | -0.041 | -103.505
-9 | -0.673 | 0.00591 | -0.042 | -113.877
-8.5 | -0.629 | 0.00538 | -0.043 | -116.931
-8 | -0.583 | 0.00625 | -0.043 | -93.276
-7.5 | -0.536 | 0.00602 | -0.044 | -89.056
-7 | -0.487 | 0.00561 | -0.045 | -86.824
-6.5 | -0.437 | 0.00555 | -0.046 | -78.682
-6 | -0.385 | 0.00555 | -0.047 | -69.351
-5.5 | -0.332 | 0.00545 | -0.047 | -60.887
-5 | -0.278 | 0.00529 | -0.048 | -52.659
-4.5 | -0.224 | 0.00439 | -0.049 | -51.035
-4 | -0.168 | 0.00514 | -0.05 | -32.751
-3.5 | -0.113 | 0.0043 | -0.051 | -26.159
-3 | -0.056 | 0.00458 | -0.051 | -12.274
-2.5 | 0 | 0.00499 | -0.052 | 0.091
-2 | 0.057 | 0.00454 | -0.053 | 12.643
-1.5 | 0.115 | 0.00431 | -0.054 | 26.613
-1 | 0.172 | 0.00438 | -0.055 | 39.267
-0.5 | 0.229 | 0.00442 | -0.055 | 51.854
0 | 0.289 | 0.00492 | -0.056 | 58.735
0.5 | 0.346 | 0.00506 | -0.057 | 68.433
1 | 0.404 | 0.00461 | -0.058 | 87.587
1.5 | 0.461 | 0.0052 | -0.059 | 88.798
2 | 0.519 | 0.00469 | -0.059 | 110.639
2.5 | 0.576 | 0.00484 | -0.06 | 118.888
3 | 0.633 | 0.00589 | -0.061 | 107.461
3.5 | 0.689 | 0.00648 | -0.062 | 106.346
4 | 0.744 | 0.00643 | -0.063 | 115.851
4.5 | 0.799 | 0.0066 | -0.063 | 121.061
5 | 0.854 | 0.00685 | -0.064 | 124.694
5.5 | 0.907 | 0.00708 | -0.065 | 128.085
6 | 0.959 | 0.00721 | -0.066 | 133.074
6.5 | 1.01 | 0.00756 | -0.067 | 133.695
7 | 1.06 | 0.00777 | -0.067 | 136.378
7.5 | 1.109 | 0.00817 | -0.068 | 135.743
8 | 1.155 | 0.0083 | -0.069 | 139.278
8.5 | 1.2 | 0.00883 | -0.07 | 135.892
9 | 1.244 | 0.0092 | -0.07 | 135.159
9.5 | 1.28 | 0.00811 | -0.071 | 157.73
10 | 1.306 | 0.01002 | -0.072 | 130.32
10.5 | 1.326 | 0.01053 | -0.073 | 126.016
11 | 1.341 | 0.01102 | -0.073 | 121.676
11.5 | 1.348 | 0.0104 | -0.074 | 129.646
12 | 1.334 | 0.01315 | -0.074 | 101.491
12.5 | 1.323 | 0.01422 | -0.074 | 93.086
13 | 1.306 | 0.01568 | -0.075 | 83.287
13.5 | 1.28 | 0.0173 | -0.075 | 74.01
14 | 1.245 | 0.01993 | -0.075 | 62.469
14.5 | 1.197 | 0.02478 | -0.074 | 48.315
15 | 1.137 | 0.0336 | -0.072 | 33.83
15.5 | 1.023 | 0.07131 | -0.062 | 14.345
16 | 0.99 | 0.07412 | -0.063 | 13.353
16.5 | 0.921 | 0.1034 | -0.055 | 8.907

## 116. Re 12M Mach 0.10 (2)
BIGFOIL.COM POLAR EXPORT
goe563
GOE 563 |  |  |  | Cl Max: | 1.8981 | at alpha= | 19 | deg
XFOIL ncrit=9 |  |  |  | L/D Max: | 143.05 | at alpha= | 7.5 | deg
Re: | 12000000 |  |  | Cd Min: | 0.20483 | at alpha= | -20 | deg
Mach: | 0.1 |  |  | Cl=0 at alpha= | -2.4284 | deg
|  |  |  | @ Cl=0.1, Cd= | 0.0050988
|  |  |  | @ Cl=0.4, Cd= | 0.0055821
|  |  |  | @ Cl=0.6, Cd= | 0.00578
alpha (deg) | Cl | Cd | Cm | Cl/Cd
-20 | -0.7693 | 0.20483 | 0.0298 | -3.7558
-19 | -1.5555 | 0.0339 | -0.0865 | -45.885
-18.5 | -1.5743 | 0.02803 | -0.0874 | -56.1648
-18 | -1.5811 | 0.02498 | -0.0824 | -63.2946
-17.5 | -1.5634 | 0.0228 | -0.0785 | -68.5702
-17 | -1.5352 | 0.02097 | -0.0755 | -73.2093
-16.5 | -1.5024 | 0.01941 | -0.0727 | -77.4034
-16 | -1.4671 | 0.01815 | -0.0698 | -80.832
-15.5 | -1.4311 | 0.01697 | -0.0667 | -84.3312
-15 | -1.3785 | 0.01566 | -0.067 | -88.0268
-14.5 | -1.3248 | 0.01431 | -0.0675 | -92.5786
-14 | -1.2697 | 0.01308 | -0.068 | -97.0719
-13.5 | -1.214 | 0.01211 | -0.0684 | -100.2477
-13 | -1.1583 | 0.01129 | -0.0687 | -102.5952
-12.5 | -1.0955 | 0.01058 | -0.0703 | -103.5444
-12 | -1.0357 | 0.00986 | -0.0713 | -105.0406
-11.5 | -0.9839 | 0.00919 | -0.0705 | -107.062
-11 | -0.9329 | 0.00865 | -0.0694 | -107.8497
-10.5 | -0.8808 | 0.00822 | -0.0685 | -107.1533
-10 | -0.8287 | 0.00769 | -0.0675 | -107.7633
-9.5 | -0.7755 | 0.00729 | -0.0668 | -106.3786
-9 | -0.7224 | 0.00688 | -0.066 | -105
-8.5 | -0.6687 | 0.00656 | -0.0653 | -101.936
-8 | -0.6149 | 0.00623 | -0.0647 | -98.6998
-7.5 | -0.5599 | 0.00601 | -0.0642 | -93.1614
-7 | -0.5048 | 0.00578 | -0.0638 | -87.3356
-6.5 | -0.4495 | 0.00556 | -0.0634 | -80.8453
-6 | -0.3939 | 0.00541 | -0.0631 | -72.8096
-5 | -0.2839 | 0.00525 | -0.0622 | -54.0762
-4.5 | -0.2293 | 0.00516 | -0.0617 | -44.438
-4 | -0.1747 | 0.0051 | -0.0612 | -34.2549
-3.5 | -0.119 | 0.00504 | -0.0609 | -23.6111
-3 | -0.0633 | 0.005 | -0.0606 | -12.66
-2.5 | -0.0078 | 0.00498 | -0.0603 | -1.5663
-2 | 0.0467 | 0.00502 | -0.0598 | 9.3028
-1.5 | 0.1008 | 0.0051 | -0.0592 | 19.7647
-1 | 0.1543 | 0.00513 | -0.0586 | 30.078
-0.5 | 0.2078 | 0.00522 | -0.058 | 39.8084
0 | 0.2614 | 0.0054 | -0.0574 | 48.4074
0.5 | 0.3157 | 0.00555 | -0.0569 | 56.8829
1 | 0.3702 | 0.00556 | -0.0565 | 66.5827
1.5 | 0.4242 | 0.0056 | -0.056 | 75.75
2 | 0.4761 | 0.00542 | -0.0552 | 87.8413
2.5 | 0.5289 | 0.0056 | -0.0545 | 94.4464
3 | 0.5809 | 0.00578 | -0.0537 | 100.5017
3.5 | 0.6338 | 0.00578 | -0.053 | 109.654
4 | 0.6862 | 0.00581 | -0.0522 | 118.1067
4.5 | 0.7324 | 0.00608 | -0.0502 | 120.4605
5 | 0.7802 | 0.0061 | -0.0483 | 127.9016
5.5 | 0.8543 | 0.00631 | -0.0524 | 135.3883
6 | 0.9178 | 0.00663 | -0.0541 | 138.4314
6.5 | 0.9775 | 0.00692 | -0.055 | 141.2572
7 | 1.0383 | 0.00726 | -0.0562 | 143.0165
7.5 | 1.0929 | 0.00764 | -0.056 | 143.0497
8 | 1.1407 | 0.00803 | -0.0543 | 142.0548
8.5 | 1.1899 | 0.00839 | -0.0528 | 141.8236
9 | 1.2386 | 0.00882 | -0.0514 | 140.4308
9.5 | 1.2872 | 0.00925 | -0.0499 | 139.1568
10 | 1.3359 | 0.00968 | -0.0486 | 138.0062
10.5 | 1.3833 | 0.01019 | -0.047 | 135.7507
11 | 1.4297 | 0.01076 | -0.0452 | 132.8717
11.5 | 1.4762 | 0.01128 | -0.0435 | 130.8688
12 | 1.5217 | 0.01183 | -0.0417 | 128.6306
12.5 | 1.5658 | 0.01244 | -0.0397 | 125.8682
13 | 1.6075 | 0.0132 | -0.0373 | 121.7803
13.5 | 1.6482 | 0.01395 | -0.0348 | 118.1505
14 | 1.687 | 0.01478 | -0.032 | 114.1407
14.5 | 1.723 | 0.01556 | -0.0288 | 110.7326
15 | 1.7546 | 0.01642 | -0.0249 | 106.8575
15.5 | 1.7854 | 0.01742 | -0.0213 | 102.4914
16 | 1.8128 | 0.01863 | -0.0175 | 97.3054
16.5 | 1.8368 | 0.02006 | -0.0136 | 91.5653
17 | 1.8556 | 0.02188 | -0.0095 | 84.808
17.5 | 1.872 | 0.02399 | -0.0058 | 78.0325
18 | 1.8822 | 0.02674 | -0.0021 | 70.3889
18.5 | 1.8892 | 0.02997 | 0.0009 | 63.0364
19 | 1.8981 | 0.03335 | 0.0031 | 56.9145
19.5 | 1.8928 | 0.03838 | 0.0047 | 49.3174
20 | 1.8771 | 0.04515 | 0.005 | 41.5748

## 117. Re 12M Mach 0.25 (1)
BIGFOIL.COM POLAR EXPORT
goe563
GOE 563 |  |  |  | Cl Max: | 1.317 | at alpha= | 10.5 | deg
JavaFoil+Calcfoil stall+Eppler ext transition |  |  |  | L/D Max: | 135.74 | at alpha= | 8 | deg
Re: | 12000000 |  |  | Cd Min: | 0.00417 | at alpha= | -1.5 | deg
Mach: | 0.25 |  |  | Cl=0 at alpha= | -2.5 | deg
|  |  |  | @ Cl=0.1, Cd= | 0.0042615
|  |  |  | @ Cl=0.4, Cd= | 0.0046671
|  |  |  | @ Cl=0.6, Cd= | 0.00568
alpha (deg) | Cl | Cd | Cm | Cl/Cd
-16 | -0.374 | 0.13403 | -0.016 | -2.792
-15.5 | -0.426 | 0.12565 | -0.016 | -3.391
-15 | -0.474 | 0.11623 | -0.017 | -4.078
-14.5 | -0.518 | 0.10531 | -0.018 | -4.914
-14 | -0.556 | 0.09794 | -0.019 | -5.674
-13.5 | -0.588 | 0.09068 | -0.02 | -6.482
-13 | -0.613 | 0.08306 | -0.02 | -7.386
-12.5 | -0.635 | 0.07493 | -0.022 | -8.474
-12 | -0.654 | 0.0629 | -0.025 | -10.399
-11.5 | -0.703 | 0.03238 | -0.033 | -21.703
-11 | -0.77 | 0.01019 | -0.039 | -75.555
-10.5 | -0.766 | 0.00905 | -0.04 | -84.651
-10 | -0.747 | 0.00812 | -0.041 | -91.984
-9.5 | -0.714 | 0.00733 | -0.042 | -97.45
-9 | -0.676 | 0.00576 | -0.043 | -117.406
-8.5 | -0.635 | 0.00548 | -0.044 | -115.8
-8 | -0.59 | 0.0062 | -0.045 | -95.285
-7.5 | -0.544 | 0.00615 | -0.045 | -88.445
-7 | -0.496 | 0.00583 | -0.046 | -84.959
-6.5 | -0.445 | 0.00559 | -0.047 | -79.599
-6 | -0.393 | 0.00561 | -0.048 | -70.07
-5.5 | -0.34 | 0.00556 | -0.049 | -61.078
-5 | -0.285 | 0.00471 | -0.05 | -60.462
-4.5 | -0.229 | 0.00435 | -0.05 | -52.748
-4 | -0.173 | 0.00459 | -0.051 | -37.632
-3.5 | -0.116 | 0.00424 | -0.052 | -27.269
-3 | -0.058 | 0.00452 | -0.053 | -12.779
-2.5 | 0 | 0.00504 | -0.054 | 0.093
-2 | 0.059 | 0.00447 | -0.055 | 13.185
-1.5 | 0.118 | 0.00417 | -0.055 | 28.2
-1 | 0.177 | 0.00426 | -0.056 | 41.42
-0.5 | 0.236 | 0.00434 | -0.057 | 54.286
0 | 0.297 | 0.00494 | -0.058 | 60.05
0.5 | 0.356 | 0.00504 | -0.059 | 70.642
1 | 0.415 | 0.00454 | -0.059 | 91.504
1.5 | 0.474 | 0.0052 | -0.06 | 91.113
2 | 0.533 | 0.00571 | -0.061 | 93.364
2.5 | 0.592 | 0.00564 | -0.062 | 104.823
3 | 0.65 | 0.00593 | -0.063 | 109.628
3.5 | 0.707 | 0.00661 | -0.064 | 107.024
4 | 0.764 | 0.00671 | -0.064 | 113.952
4.5 | 0.82 | 0.00665 | -0.065 | 123.307
5 | 0.876 | 0.00704 | -0.066 | 124.451
5.5 | 0.93 | 0.00731 | -0.067 | 127.22
6 | 0.983 | 0.00752 | -0.068 | 130.644
6.5 | 1.034 | 0.00784 | -0.068 | 131.832
7 | 1.084 | 0.00808 | -0.069 | 134.081
7.5 | 1.132 | 0.00853 | -0.07 | 132.598
8 | 1.177 | 0.00867 | -0.071 | 135.74
8.5 | 1.22 | 0.00924 | -0.071 | 132.078
9 | 1.261 | 0.00971 | -0.072 | 129.813
9.5 | 1.292 | 0.01013 | -0.073 | 127.523
10 | 1.309 | 0.01066 | -0.074 | 122.8
10.5 | 1.317 | 0.01127 | -0.075 | 116.877
11 | 1.302 | 0.01251 | -0.075 | 104.097
11.5 | 1.285 | 0.01381 | -0.075 | 93.052
12 | 1.255 | 0.01535 | -0.075 | 81.729
12.5 | 1.205 | 0.01823 | -0.075 | 66.107
13 | 1.12 | 0.02691 | -0.072 | 41.607
13.5 | 1.034 | 0.03792 | -0.069 | 27.277
14 | 0.915 | 0.06828 | -0.06 | 13.4
14.5 | 0.819 | 0.09574 | -0.05 | 8.559
15 | 0.748 | 0.10507 | -0.048 | 7.118
15.5 | 0.671 | 0.11774 | -0.045 | 5.702

## 118. Re 12M Mach 0.25 (2)
BIGFOIL.COM POLAR EXPORT
goe563
GOE 563 |  |  |  | Cl Max: | 1.8027 | at alpha= | 16.5 | deg
XFOIL ncrit=9 |  |  |  | L/D Max: | 142.732 | at alpha= | 7 | deg
Re: | 12000000 |  |  | Cd Min: | 0.2108 | at alpha= | -19.5 | deg
Mach: | 0.25 |  |  | Cl=0 at alpha= | -2.4247 | deg
|  |  |  | @ Cl=0.1, Cd= | 0.0051047
|  |  |  | @ Cl=0.4, Cd= | 0.0056168
|  |  |  | @ Cl=0.6, Cd= | 0.00584
alpha (deg) | Cl | Cd | Cm | Cl/Cd
-19.5 | -0.7428 | 0.2108 | 0.0303 | -3.5237
-19 | -0.7295 | 0.20364 | 0.0261 | -3.5823
-18.5 | -0.7281 | 0.19256 | 0.0203 | -3.7812
-18 | -0.7181 | 0.18476 | 0.0159 | -3.8867
-17.5 | -0.7236 | 0.1727 | 0.0096 | -4.1899
-17 | -0.7158 | 0.16475 | 0.0054 | -4.3448
-16.5 | -0.7312 | 0.15147 | -0.0015 | -4.8274
-16 | -0.7322 | 0.14201 | -0.0064 | -5.156
-15.5 | -1.2673 | 0.04124 | -0.0869 | -30.7299
-15 | -1.3274 | 0.03032 | -0.0938 | -43.7797
-14.5 | -1.3468 | 0.02517 | -0.0877 | -53.5081
-14 | -1.3267 | 0.02085 | -0.0845 | -63.6307
-13.5 | -1.2762 | 0.01773 | -0.0841 | -71.9797
-13 | -1.2239 | 0.01526 | -0.0828 | -80.2031
-12.5 | -1.1634 | 0.01327 | -0.0824 | -87.6714
-12 | -1.0945 | 0.01177 | -0.0833 | -92.9907
-11.5 | -1.0346 | 0.01076 | -0.0821 | -96.1524
-11 | -0.9797 | 0.01001 | -0.0799 | -97.8721
-10.5 | -0.926 | 0.00915 | -0.0776 | -101.2022
-10 | -0.8699 | 0.00849 | -0.0757 | -102.4617
-9.5 | -0.813 | 0.00795 | -0.0741 | -102.2642
-9 | -0.7568 | 0.00739 | -0.0725 | -102.4087
-8.5 | -0.6997 | 0.00696 | -0.0711 | -100.5316
-8 | -0.6426 | 0.00656 | -0.0698 | -97.9573
-7.5 | -0.585 | 0.00621 | -0.0687 | -94.2029
-7 | -0.5266 | 0.00597 | -0.0679 | -88.2077
-6.5 | -0.4686 | 0.00571 | -0.0671 | -82.0665
-6 | -0.4103 | 0.00551 | -0.0664 | -74.4646
-5.5 | -0.3521 | 0.00538 | -0.0658 | -65.4461
-5 | -0.2948 | 0.00532 | -0.065 | -55.4135
-4.5 | -0.238 | 0.00521 | -0.0642 | -45.6814
-4 | -0.1812 | 0.00513 | -0.0636 | -35.3216
-3.5 | -0.1237 | 0.00506 | -0.0631 | -24.4466
-3 | -0.0659 | 0.00502 | -0.0627 | -13.1275
-2.5 | -0.0085 | 0.005 | -0.0622 | -1.7
-2 | 0.0479 | 0.00503 | -0.0617 | 9.5229
-1.5 | 0.1037 | 0.00511 | -0.061 | 20.2935
-1 | 0.159 | 0.00517 | -0.0603 | 30.7544
-0.5 | 0.2136 | 0.00523 | -0.0595 | 40.8413
0 | 0.2689 | 0.00541 | -0.0589 | 49.7043
0.5 | 0.3249 | 0.00557 | -0.0583 | 58.3303
1 | 0.3812 | 0.00561 | -0.0579 | 67.9501
1.5 | 0.4368 | 0.00563 | -0.0573 | 77.5844
2 | 0.4902 | 0.00546 | -0.0564 | 89.7802
2.5 | 0.5441 | 0.00568 | -0.0555 | 95.7923
3 | 0.598 | 0.00584 | -0.0546 | 102.3973
3.5 | 0.6529 | 0.00584 | -0.0538 | 111.7979
4 | 0.7064 | 0.00592 | -0.0527 | 119.3243
4.5 | 0.7541 | 0.00618 | -0.0504 | 122.0227
5 | 0.8032 | 0.00619 | -0.0481 | 129.7577
5.5 | 0.8838 | 0.00647 | -0.053 | 136.5997
6 | 0.9493 | 0.00677 | -0.0543 | 140.2216
6.5 | 1.0115 | 0.00714 | -0.0549 | 141.6667
7 | 1.0762 | 0.00754 | -0.056 | 142.7321
7.5 | 1.1281 | 0.00794 | -0.0542 | 142.0781
8 | 1.1793 | 0.00833 | -0.0521 | 141.5726
8.5 | 1.2305 | 0.0088 | -0.0501 | 139.8295
9 | 1.2822 | 0.00926 | -0.0481 | 138.4665
9.5 | 1.3338 | 0.00976 | -0.046 | 136.6598
10 | 1.384 | 0.01035 | -0.0436 | 133.7198
10.5 | 1.4339 | 0.01096 | -0.0411 | 130.8303
11 | 1.4834 | 0.01158 | -0.0385 | 128.1002
11.5 | 1.531 | 0.01231 | -0.0356 | 124.3704
12 | 1.5761 | 0.01319 | -0.0321 | 119.492
12.5 | 1.6196 | 0.01412 | -0.0285 | 114.7025
13 | 1.6617 | 0.01507 | -0.0245 | 110.2654
13.5 | 1.6948 | 0.0161 | -0.0191 | 105.2671
14 | 1.7267 | 0.01738 | -0.0139 | 99.3498
14.5 | 1.7548 | 0.01892 | -0.0086 | 92.7484
15 | 1.7788 | 0.02077 | -0.0034 | 85.6428
15.5 | 1.7932 | 0.02336 | 0.002 | 76.7637
16 | 1.8021 | 0.02661 | 0.0069 | 67.7227
16.5 | 1.8027 | 0.03086 | 0.0109 | 58.4154
17 | 1.7937 | 0.03652 | 0.0134 | 49.1156
17.5 | 1.7741 | 0.04399 | 0.0139 | 40.3296
18 | 1.7388 | 0.05438 | 0.0113 | 31.975
18.5 | 1.6925 | 0.06751 | 0.0057 | 25.0704
19 | 1.6393 | 0.08268 | -0.0019 | 19.827
19.5 | 1.586 | 0.09816 | -0.0097 | 16.1573
20 | 1.5021 | 0.1181 | -0.0203 | 12.7189

## 119. Re 12M Mach 0.50 (1)
BIGFOIL.COM POLAR EXPORT
goe563
GOE 563 |  |  |  | Cl Max: | 1.193 | at alpha= | 20 | deg
JavaFoil+Calcfoil stall+Eppler ext transition |  |  |  | L/D Max: | 125.401 | at alpha= | 5.5 | deg
Re: | 12000000 |  |  | Cd Min: | 0.00438 | at alpha= | -3.5 | deg
Mach: | 0.5 |  |  | Cl=0 at alpha= | -2.5077 | deg
|  |  |  | @ Cl=0.1, Cd= | 0.0045377
|  |  |  | @ Cl=0.4, Cd= | 0.0052549
|  |  |  | @ Cl=0.6, Cd= | 0.0060181
alpha (deg) | Cl | Cd | Cm | Cl/Cd
-20 | -0.911 | 0.1388 | -0.019 | -6.561
-19.5 | -0.885 | 0.14008 | -0.019 | -6.315
-19 | -0.859 | 0.13557 | -0.02 | -6.335
-18.5 | -0.833 | 0.13098 | -0.02 | -6.358
-18 | -0.807 | 0.1268 | -0.02 | -6.362
-17.5 | -0.782 | 0.13321 | -0.02 | -5.87
-17 | -0.759 | 0.12138 | -0.021 | -6.252
-16.5 | -0.734 | 0.1139 | -0.022 | -6.445
-16 | -0.708 | 0.11189 | -0.022 | -6.325
-15.5 | -0.682 | 0.10805 | -0.023 | -6.309
-15 | -0.655 | 0.1041 | -0.023 | -6.296
-14.5 | -0.629 | 0.09914 | -0.023 | -6.342
-14 | -0.602 | 0.09622 | -0.022 | -6.254
-13.5 | -0.575 | 0.0935 | -0.022 | -6.154
-13 | -0.55 | 0.09 | -0.023 | -6.108
-12.5 | -0.524 | 0.08249 | -0.023 | -6.354
-12 | -0.498 | 0.08293 | -0.023 | -6.006
-11.5 | -0.472 | 0.08776 | -0.023 | -5.373
-11 | -0.447 | 0.07382 | -0.024 | -6.05
-10.5 | -0.421 | 0.06681 | -0.025 | -6.301
-10 | -0.397 | 0.06051 | -0.027 | -6.554
-9.5 | -0.371 | 0.05592 | -0.028 | -6.637
-9 | -0.346 | 0.05085 | -0.03 | -6.803
-8.5 | -0.358 | 0.01729 | -0.044 | -20.688
-8 | -0.353 | 0.00827 | -0.049 | -42.639
-7.5 | -0.406 | 0.0408 | -0.032 | -9.95
-7 | -0.489 | 0.00713 | -0.052 | -68.534
-6.5 | -0.459 | 0.00561 | -0.053 | -81.914
-6 | -0.417 | 0.00532 | -0.054 | -78.311
-5.5 | -0.366 | 0.00519 | -0.054 | -70.562
-5 | -0.311 | 0.00503 | -0.055 | -61.786
-4.5 | -0.252 | 0.00454 | -0.056 | -55.448
-4 | -0.191 | 0.00452 | -0.057 | -42.226
-3.5 | -0.128 | 0.00438 | -0.058 | -29.248
-3 | -0.064 | 0.00468 | -0.059 | -13.722
-2.5 | 0.001 | 0.00515 | -0.06 | 0.101
-2 | 0.066 | 0.00459 | -0.061 | 14.333
-1.5 | 0.131 | 0.00449 | -0.062 | 29.285
-1 | 0.197 | 0.0049 | -0.063 | 40.285
-0.5 | 0.263 | 0.00504 | -0.064 | 52.262
0 | 0.332 | 0.00512 | -0.065 | 64.816
0.5 | 0.398 | 0.00525 | -0.066 | 75.739
1 | 0.464 | 0.00541 | -0.066 | 85.806
1.5 | 0.53 | 0.00586 | -0.067 | 90.398
2 | 0.596 | 0.00602 | -0.068 | 98.915
2.5 | 0.661 | 0.00599 | -0.069 | 110.222
3 | 0.725 | 0.00686 | -0.07 | 105.657
3.5 | 0.788 | 0.00724 | -0.071 | 108.833
4 | 0.85 | 0.0072 | -0.072 | 117.961
4.5 | 0.91 | 0.00751 | -0.073 | 121.216
5 | 0.968 | 0.00779 | -0.074 | 124.232
5.5 | 1.022 | 0.00815 | -0.075 | 125.401
6 | 1.073 | 0.00861 | -0.076 | 124.604
6.5 | 1.118 | 0.00916 | -0.076 | 122.062
7 | 1.154 | 0.00971 | -0.077 | 118.856
7.5 | 1.179 | 0.01044 | -0.078 | 112.861
8 | 1.185 | 0.01113 | -0.079 | 106.389
8.5 | 1.141 | 0.01248 | -0.079 | 91.405
9 | 0.977 | 0.01448 | -0.079 | 67.498
9.5 | 0.77 | 0.01562 | -0.08 | 49.253
10 | 0.792 | 0.01809 | -0.08 | 43.781
10.5 | 0.8 | 0.02383 | -0.078 | 33.581
11 | 0.749 | 0.05641 | -0.063 | 13.282
11.5 | 0.755 | 0.07305 | -0.056 | 10.341
12 | 0.778 | 0.08163 | -0.054 | 9.526
12.5 | 0.803 | 0.08024 | -0.054 | 10.004
13 | 0.837 | 0.08102 | -0.058 | 10.326
13.5 | 0.869 | 0.08226 | -0.061 | 10.568
14 | 0.896 | 0.08666 | -0.062 | 10.336
14.5 | 0.918 | 0.0948 | -0.061 | 9.687
15 | 0.935 | 0.11072 | -0.058 | 8.441
15.5 | 0.962 | 0.10076 | -0.059 | 9.548
16 | 0.986 | 0.11078 | -0.059 | 8.9
16.5 | 1.021 | 0.10888 | -0.063 | 9.376
17 | 1.06 | 0.10413 | -0.067 | 10.178
17.5 | 1.092 | 0.10354 | -0.07 | 10.548
18 | 1.106 | 0.11957 | -0.067 | 9.248
18.5 | 1.12 | 0.13709 | -0.064 | 8.172
19 | 1.136 | 0.15788 | -0.061 | 7.196
19.5 | 1.162 | 0.16202 | -0.061 | 7.172
20 | 1.193 | 0.16263 | -0.064 | 7.337

## 120. Re 12M Mach 0.50 (2)
BIGFOIL.COM POLAR EXPORT
goe563
GOE 563 |  |  |  | Cl Max: | 1.3443 | at alpha= | 8 | deg
XFOIL ncrit=9 |  |  |  | L/D Max: | 143.75 | at alpha= | 6 | deg
Re: | 12000000 |  |  | Cd Min: | 0.01057 | at alpha= | 8 | deg
Mach: | 0.5 |  |  | Cl=0 at alpha= | -99 | deg
|  |  |  | @ Cl=0.1, Cd= | 0.00552
|  |  |  | @ Cl=0.4, Cd= | 0.0057146
|  |  |  | @ Cl=0.6, Cd= | 0.0059605
alpha (deg) | Cl | Cd | Cm | Cl/Cd
0 | 0.3015 | 0.00552 | -0.0652 | 54.6196
0.5 | 0.3648 | 0.00567 | -0.0644 | 64.3386
1.5 | 0.4911 | 0.00583 | -0.0625 | 84.2367
2 | 0.5506 | 0.00573 | -0.0609 | 96.0908
2.5 | 0.6106 | 0.00601 | -0.0592 | 101.5973
3 | 0.6731 | 0.00613 | -0.0578 | 109.8042
4 | 0.7912 | 0.00663 | -0.0532 | 119.3363
4.5 | 0.8493 | 0.00662 | -0.0502 | 128.2931
5 | 0.905 | 0.00663 | -0.0462 | 136.5008
5.5 | 1.0139 | 0.00711 | -0.053 | 142.602
6 | 1.0925 | 0.0076 | -0.0529 | 143.75
6.5 | 1.1658 | 0.00812 | -0.0511 | 143.5714
7 | 1.2272 | 0.00866 | -0.0465 | 141.709
7.5 | 1.2895 | 0.00933 | -0.0413 | 138.2101
8 | 1.3443 | 0.01057 | -0.0342 | 127.1807

## 121. Re 14M Mach 0.00 (1)
BIGFOIL.COM POLAR EXPORT
goe563
GOE 563 |  |  |  | Cl Max: | 1.353 | at alpha= | 11.5 | deg
JavaFoil+Calcfoil stall+Eppler ext transition |  |  |  | L/D Max: | 161.021 | at alpha= | 9.5 | deg
Re: | 14000000 |  |  | Cd Min: | 0.00429 | at alpha= | -2 | deg
Mach: | 0 |  |  | Cl=0 at alpha= | -2.5 | deg
|  |  |  | @ Cl=0.1, Cd= | 0.0046068
|  |  |  | @ Cl=0.4, Cd= | 0.0050497
|  |  |  | @ Cl=0.6, Cd= | 0.0054682
alpha (deg) | Cl | Cd | Cm | Cl/Cd
-17 | -0.64 | 0.12134 | -0.017 | -5.274
-16.5 | -0.656 | 0.11577 | -0.017 | -5.67
-16 | -0.673 | 0.10903 | -0.018 | -6.17
-15.5 | -0.687 | 0.1028 | -0.019 | -6.678
-15 | -0.701 | 0.09358 | -0.02 | -7.486
-14.5 | -0.709 | 0.0889 | -0.02 | -7.974
-14 | -0.717 | 0.08085 | -0.022 | -8.871
-13.5 | -0.72 | 0.07581 | -0.022 | -9.501
-13 | -0.732 | 0.06115 | -0.026 | -11.976
-12.5 | -0.728 | 0.05694 | -0.026 | -12.79
-12 | -0.841 | 0.00953 | -0.037 | -88.297
-11.5 | -0.829 | 0.00873 | -0.038 | -94.93
-11 | -0.812 | 0.00784 | -0.039 | -103.467
-10.5 | -0.787 | 0.00661 | -0.039 | -119.04
-10 | -0.754 | 0.0061 | -0.04 | -123.552
-9.5 | -0.714 | 0.0067 | -0.041 | -106.518
-9 | -0.672 | 0.00575 | -0.042 | -116.918
-8.5 | -0.628 | 0.00532 | -0.042 | -117.981
-8 | -0.582 | 0.00574 | -0.043 | -101.305
-7.5 | -0.534 | 0.00565 | -0.044 | -94.507
-7 | -0.485 | 0.00559 | -0.045 | -86.766
-6.5 | -0.435 | 0.00542 | -0.046 | -80.292
-6 | -0.383 | 0.00541 | -0.046 | -70.879
-5.5 | -0.331 | 0.00508 | -0.047 | -65.034
-5 | -0.277 | 0.00524 | -0.048 | -52.893
-4.5 | -0.223 | 0.00463 | -0.049 | -48.15
-4 | -0.168 | 0.00486 | -0.05 | -34.462
-3.5 | -0.112 | 0.00456 | -0.05 | -24.564
-3 | -0.056 | 0.00449 | -0.051 | -12.469
-2.5 | 0 | 0.00462 | -0.052 | 0.098
-2 | 0.057 | 0.00429 | -0.053 | 13.313
-1.5 | 0.114 | 0.00471 | -0.054 | 24.224
-1 | 0.171 | 0.00483 | -0.054 | 35.438
-0.5 | 0.228 | 0.00444 | -0.055 | 51.354
0 | 0.287 | 0.00486 | -0.056 | 59.158
0.5 | 0.345 | 0.00449 | -0.057 | 76.753
1 | 0.402 | 0.00507 | -0.058 | 79.277
1.5 | 0.459 | 0.00491 | -0.058 | 93.611
2 | 0.516 | 0.00554 | -0.059 | 93.123
2.5 | 0.573 | 0.00542 | -0.06 | 105.64
3 | 0.629 | 0.00552 | -0.061 | 114.055
3.5 | 0.685 | 0.00639 | -0.062 | 107.294
4 | 0.741 | 0.00645 | -0.062 | 114.873
4.5 | 0.796 | 0.00664 | -0.063 | 119.795
5 | 0.85 | 0.00681 | -0.064 | 124.717
5.5 | 0.903 | 0.007 | -0.065 | 128.941
6 | 0.955 | 0.00707 | -0.065 | 135.135
6.5 | 1.006 | 0.00745 | -0.066 | 135.02
7 | 1.056 | 0.00761 | -0.067 | 138.781
7.5 | 1.104 | 0.00799 | -0.068 | 138.262
8 | 1.151 | 0.00811 | -0.069 | 141.97
8.5 | 1.196 | 0.00855 | -0.069 | 139.891
9 | 1.24 | 0.00896 | -0.07 | 138.383
9.5 | 1.277 | 0.00793 | -0.071 | 161.021
10 | 1.304 | 0.00822 | -0.071 | 158.628
10.5 | 1.326 | 0.01013 | -0.072 | 130.952
11 | 1.342 | 0.01066 | -0.073 | 125.917
11.5 | 1.353 | 0.00999 | -0.074 | 135.443
12 | 1.342 | 0.01302 | -0.073 | 103.016
12.5 | 1.335 | 0.01404 | -0.074 | 95.07
13 | 1.324 | 0.01478 | -0.074 | 89.621
13.5 | 1.305 | 0.01605 | -0.075 | 81.314
14 | 1.271 | 0.01919 | -0.074 | 66.21
14.5 | 1.243 | 0.02087 | -0.075 | 59.551
15 | 1.164 | 0.03448 | -0.071 | 33.763
15.5 | 1.098 | 0.05013 | -0.068 | 21.907
16 | 1.065 | 0.05385 | -0.068 | 19.773
16.5 | 0.977 | 0.09166 | -0.058 | 10.661

## 122. Re 14M Mach 0.00 (2)
BIGFOIL.COM POLAR EXPORT
goe563
GOE 563 |  |  |  | Cl Max: | 1.9327 | at alpha= | 19.5 | deg
XFOIL ncrit=9 |  |  |  | L/D Max: | 146.892 | at alpha= | 7.5 | deg
Re: | 14000000 |  |  | Cd Min: | 0.03332 | at alpha= | -20 | deg
Mach: | 0 |  |  | Cl=0 at alpha= | -2.4171 | deg
|  |  |  | @ Cl=0.1, Cd= | 0.0050912
|  |  |  | @ Cl=0.4, Cd= | 0.0055417
|  |  |  | @ Cl=0.6, Cd= | 0.0057561
alpha (deg) | Cl | Cd | Cm | Cl/Cd
-20 | -1.6243 | 0.03332 | -0.0837 | -48.7485
-19.5 | -1.6465 | 0.02725 | -0.0845 | -60.422
-19 | -1.6452 | 0.02459 | -0.0808 | -66.9052
-18.5 | -1.6335 | 0.02265 | -0.0762 | -72.1192
-18 | -1.6069 | 0.02095 | -0.0735 | -76.7017
-17.5 | -1.5746 | 0.01953 | -0.0711 | -80.6247
-17 | -1.5394 | 0.01828 | -0.0688 | -84.2123
-16.5 | -1.5032 | 0.01715 | -0.0664 | -87.6501
-16 | -1.4672 | 0.0162 | -0.0636 | -90.5679
-15.5 | -1.4156 | 0.01517 | -0.064 | -93.3158
-15 | -1.3629 | 0.01404 | -0.0646 | -97.0726
-14.5 | -1.3089 | 0.01299 | -0.0653 | -100.7621
-14 | -1.2544 | 0.01198 | -0.066 | -104.7078
-13.5 | -1.2012 | 0.01122 | -0.0662 | -107.0588
-13 | -1.1408 | 0.01052 | -0.0678 | -108.4411
-12 | -1.0275 | 0.00932 | -0.0691 | -110.2468
-11.5 | -0.9781 | 0.00875 | -0.0681 | -111.7829
-11 | -0.9274 | 0.00826 | -0.0672 | -112.276
-10.5 | -0.8752 | 0.00786 | -0.0666 | -111.3486
-10 | -0.8237 | 0.00739 | -0.0658 | -111.4614
-9.5 | -0.7713 | 0.00703 | -0.0651 | -109.7155
-9 | -0.7185 | 0.00667 | -0.0645 | -107.7211
-8.5 | -0.6652 | 0.00636 | -0.064 | -104.5912
-8 | -0.6116 | 0.00604 | -0.0635 | -101.2583
-7.5 | -0.557 | 0.00582 | -0.0632 | -95.7045
-7 | -0.5023 | 0.00562 | -0.0629 | -89.3772
-6.5 | -0.4476 | 0.0054 | -0.0625 | -82.8889
-6 | -0.3927 | 0.00528 | -0.0622 | -74.375
-5.5 | -0.3381 | 0.00521 | -0.0618 | -64.8944
-4.5 | -0.2294 | 0.00511 | -0.0609 | -44.8924
-4 | -0.1748 | 0.00503 | -0.0605 | -34.7515
-3.5 | -0.1195 | 0.00497 | -0.0602 | -24.0443
-3 | -0.0642 | 0.00496 | -0.06 | -12.9435
-2.5 | -0.0089 | 0.00495 | -0.0597 | -1.798
-2 | 0.0448 | 0.00503 | -0.0592 | 8.9066
-1.5 | 0.099 | 0.00509 | -0.0587 | 19.4499
-0.5 | 0.2054 | 0.00522 | -0.0575 | 39.3487
0 | 0.2592 | 0.00537 | -0.057 | 48.2682
0.5 | 0.3141 | 0.00548 | -0.0567 | 57.3175
1 | 0.3685 | 0.00553 | -0.0563 | 66.6365
1.5 | 0.4222 | 0.00555 | -0.0558 | 76.0721
2 | 0.4742 | 0.00541 | -0.0551 | 87.6525
2.5 | 0.5263 | 0.00562 | -0.0543 | 93.6477
3 | 0.5793 | 0.00576 | -0.0538 | 100.5729
3.5 | 0.6326 | 0.00575 | -0.0532 | 110.0174
4.5 | 0.7327 | 0.00612 | -0.051 | 119.7222
5 | 0.7829 | 0.00614 | -0.0498 | 127.5081
5.5 | 0.8314 | 0.00615 | -0.0482 | 135.187
6 | 0.9093 | 0.00641 | -0.0533 | 141.8565
6.5 | 0.9669 | 0.00671 | -0.0539 | 144.0984
7 | 1.0253 | 0.00702 | -0.0547 | 146.0541
7.5 | 1.087 | 0.0074 | -0.0563 | 146.8919
8 | 1.1373 | 0.00777 | -0.0553 | 146.3707
8.5 | 1.1858 | 0.00811 | -0.0539 | 146.2145
9 | 1.2341 | 0.00852 | -0.0526 | 144.8474
9.5 | 1.2827 | 0.00892 | -0.0513 | 143.8004
10 | 1.3312 | 0.00932 | -0.0501 | 142.8326
10.5 | 1.3784 | 0.00982 | -0.0487 | 140.3666
11 | 1.4249 | 0.01034 | -0.0472 | 137.8046
11.5 | 1.4716 | 0.01081 | -0.0458 | 136.1332
12 | 1.5173 | 0.01132 | -0.0443 | 134.0371
12.5 | 1.5618 | 0.01188 | -0.0426 | 131.4646
13 | 1.6039 | 0.01257 | -0.0405 | 127.5975
13.5 | 1.6456 | 0.01325 | -0.0385 | 124.1962
14 | 1.6855 | 0.01399 | -0.0362 | 120.4789
14.5 | 1.7251 | 0.01469 | -0.0339 | 117.4336
15 | 1.7605 | 0.01544 | -0.0309 | 114.022
15.5 | 1.7914 | 0.01626 | -0.0273 | 110.1722
16 | 1.8207 | 0.01724 | -0.0237 | 105.609
16.5 | 1.8475 | 0.01838 | -0.0201 | 100.5169
17 | 1.869 | 0.01985 | -0.0161 | 94.1562
17.5 | 1.8888 | 0.02149 | -0.0124 | 87.892
18 | 1.9029 | 0.02363 | -0.0085 | 80.529
18.5 | 1.9152 | 0.02607 | -0.0051 | 73.4638
19 | 1.9312 | 0.0284 | -0.0026 | 68
19.5 | 1.9327 | 0.03214 | 0.0001 | 60.1338

## 123. Re 14M Mach 0.10 (1)
BIGFOIL.COM POLAR EXPORT
goe563
GOE 563 |  |  |  | Cl Max: | 1.348 | at alpha= | 11.5 | deg
JavaFoil+Calcfoil stall+Eppler ext transition |  |  |  | L/D Max: | 142.43 | at alpha= | 8 | deg
Re: | 14000000 |  |  | Cd Min: | 0.00417 | at alpha= | -2.5 | deg
Mach: | 0.1 |  |  | Cl=0 at alpha= | -2.5 | deg
|  |  |  | @ Cl=0.1, Cd= | 0.0046867
|  |  |  | @ Cl=0.4, Cd= | 0.0050393
|  |  |  | @ Cl=0.6, Cd= | 0.0055121
alpha (deg) | Cl | Cd | Cm | Cl/Cd
-17 | -0.603 | 0.12581 | -0.016 | -4.794
-16.5 | -0.624 | 0.11867 | -0.017 | -5.255
-16 | -0.643 | 0.11163 | -0.017 | -5.756
-15.5 | -0.661 | 0.10302 | -0.019 | -6.415
-15 | -0.675 | 0.09851 | -0.019 | -6.856
-14.5 | -0.689 | 0.09144 | -0.02 | -7.532
-14 | -0.699 | 0.08412 | -0.021 | -8.312
-13.5 | -0.707 | 0.07638 | -0.022 | -9.258
-13 | -0.711 | 0.06988 | -0.024 | -10.179
-12.5 | -0.716 | 0.06009 | -0.026 | -11.922
-12 | -0.827 | 0.01035 | -0.037 | -79.948
-11.5 | -0.823 | 0.00899 | -0.038 | -91.624
-11 | -0.808 | 0.00799 | -0.039 | -101.151
-10.5 | -0.786 | 0.00775 | -0.04 | -101.447
-10 | -0.754 | 0.00615 | -0.04 | -122.606
-9.5 | -0.714 | 0.00677 | -0.041 | -105.47
-9 | -0.673 | 0.00581 | -0.042 | -115.866
-8.5 | -0.629 | 0.00524 | -0.043 | -120.125
-8 | -0.583 | 0.00582 | -0.043 | -100.186
-7.5 | -0.536 | 0.00574 | -0.044 | -93.427
-7 | -0.487 | 0.00554 | -0.045 | -87.927
-6.5 | -0.437 | 0.00549 | -0.046 | -79.464
-6 | -0.385 | 0.00549 | -0.047 | -70.166
-5.5 | -0.332 | 0.00517 | -0.047 | -64.289
-5 | -0.278 | 0.00531 | -0.048 | -52.41
-4.5 | -0.224 | 0.00461 | -0.049 | -48.566
-4 | -0.168 | 0.00432 | -0.05 | -39.023
-3.5 | -0.113 | 0.00454 | -0.051 | -24.795
-3 | -0.056 | 0.00456 | -0.051 | -12.347
-2.5 | 0 | 0.00417 | -0.052 | 0.109
-2 | 0.057 | 0.00462 | -0.053 | 12.439
-1.5 | 0.115 | 0.00471 | -0.054 | 24.358
-1 | 0.172 | 0.0048 | -0.055 | 35.79
-0.5 | 0.229 | 0.00438 | -0.055 | 52.416
0 | 0.289 | 0.00495 | -0.056 | 58.316
0.5 | 0.346 | 0.00449 | -0.057 | 77.16
1 | 0.404 | 0.00508 | -0.058 | 79.493
1.5 | 0.461 | 0.00495 | -0.059 | 93.304
2 | 0.519 | 0.00553 | -0.059 | 93.837
2.5 | 0.576 | 0.00547 | -0.06 | 105.313
3 | 0.633 | 0.00557 | -0.061 | 113.616
3.5 | 0.689 | 0.00633 | -0.062 | 108.741
4 | 0.744 | 0.00654 | -0.063 | 113.857
4.5 | 0.799 | 0.00672 | -0.063 | 118.983
5 | 0.854 | 0.00666 | -0.064 | 128.263
5.5 | 0.907 | 0.00697 | -0.065 | 130.151
6 | 0.959 | 0.00707 | -0.066 | 135.726
6.5 | 1.01 | 0.00746 | -0.067 | 135.362
7 | 1.06 | 0.0076 | -0.067 | 139.454
7.5 | 1.109 | 0.00799 | -0.068 | 138.817
8 | 1.155 | 0.00811 | -0.069 | 142.43
8.5 | 1.2 | 0.00866 | -0.07 | 138.676
9 | 1.244 | 0.00899 | -0.07 | 138.253
9.5 | 1.28 | 0.00944 | -0.071 | 135.594
10 | 1.306 | 0.00972 | -0.072 | 134.426
10.5 | 1.326 | 0.01022 | -0.073 | 129.785
11 | 1.341 | 0.01083 | -0.073 | 123.82
11.5 | 1.348 | 0.00993 | -0.074 | 135.803
12 | 1.335 | 0.01289 | -0.074 | 103.594
12.5 | 1.325 | 0.01397 | -0.074 | 94.843
13 | 1.307 | 0.01526 | -0.075 | 85.637
13.5 | 1.282 | 0.01687 | -0.075 | 75.985
14 | 1.242 | 0.0202 | -0.074 | 61.496
14.5 | 1.186 | 0.02695 | -0.073 | 44.015
15 | 1.098 | 0.0471 | -0.068 | 23.317
15.5 | 1.021 | 0.07209 | -0.062 | 14.164
16 | 0.968 | 0.08849 | -0.058 | 10.945
16.5 | 0.923 | 0.10181 | -0.055 | 9.064

## 124. Re 14M Mach 0.10 (2)
BIGFOIL.COM POLAR EXPORT
goe563
GOE 563 |  |  |  | Cl Max: | 1.9074 | at alpha= | 18.5 | deg
XFOIL ncrit=9 |  |  |  | L/D Max: | 146.899 | at alpha= | 7.5 | deg
Re: | 14000000 |  |  | Cd Min: | 0.20435 | at alpha= | -20 | deg
Mach: | 0.1 |  |  | Cl=0 at alpha= | -2.4083 | deg
|  |  |  | @ Cl=0.1, Cd= | 0.0050906
|  |  |  | @ Cl=0.4, Cd= | 0.0055455
|  |  |  | @ Cl=0.6, Cd= | 0.0057882
alpha (deg) | Cl | Cd | Cm | Cl/Cd
-20 | -0.7719 | 0.20435 | 0.0299 | -3.7773
-19.5 | -1.5479 | 0.04188 | -0.0794 | -36.9604
-19 | -1.5842 | 0.03108 | -0.088 | -50.9717
-18.5 | -1.5972 | 0.02658 | -0.0864 | -60.0903
-18 | -1.6007 | 0.02379 | -0.0806 | -67.2846
-17.5 | -1.5776 | 0.0217 | -0.0773 | -72.7005
-17 | -1.5476 | 0.01994 | -0.0744 | -77.6128
-16.5 | -1.5133 | 0.01849 | -0.0716 | -81.8442
-16 | -1.4781 | 0.01729 | -0.0685 | -85.4887
-15.5 | -1.4321 | 0.01611 | -0.0674 | -88.8951
-15 | -1.3783 | 0.01494 | -0.0677 | -92.2557
-14.5 | -1.323 | 0.01385 | -0.0683 | -95.5235
-14 | -1.2678 | 0.01271 | -0.0687 | -99.7482
-13.5 | -1.2143 | 0.01176 | -0.0686 | -103.2568
-13 | -1.1539 | 0.01085 | -0.0699 | -106.3502
-12.5 | -1.0909 | 0.01016 | -0.0716 | -107.372
-12 | -1.037 | 0.00961 | -0.0712 | -107.9084
-11.5 | -0.9868 | 0.00901 | -0.07 | -109.5228
-11 | -0.936 | 0.00842 | -0.0689 | -111.1639
-10.5 | -0.8832 | 0.00799 | -0.068 | -110.5382
-10 | -0.8307 | 0.00755 | -0.0672 | -110.0265
-9.5 | -0.7781 | 0.00711 | -0.0663 | -109.4374
-9 | -0.7244 | 0.00677 | -0.0656 | -107.0015
-8.5 | -0.6708 | 0.00641 | -0.065 | -104.649
-8 | -0.6165 | 0.0061 | -0.0644 | -101.0656
-7.5 | -0.5615 | 0.00585 | -0.064 | -95.9829
-7 | -0.5061 | 0.00565 | -0.0636 | -89.5752
-6.5 | -0.4509 | 0.00543 | -0.0632 | -83.0387
-6 | -0.3956 | 0.0053 | -0.0628 | -74.6415
-5.5 | -0.3406 | 0.00522 | -0.0623 | -65.249
-5 | -0.2857 | 0.00518 | -0.0619 | -55.1544
-4.5 | -0.2309 | 0.00512 | -0.0614 | -45.0977
-4 | -0.176 | 0.00504 | -0.0609 | -34.9206
-3.5 | -0.1203 | 0.00498 | -0.0606 | -24.1566
-2 | 0.045 | 0.00503 | -0.0595 | 8.9463
-1.5 | 0.0995 | 0.00509 | -0.059 | 19.5481
-0.5 | 0.2065 | 0.00522 | -0.0578 | 39.5594
0 | 0.2606 | 0.00537 | -0.0573 | 48.5289
0.5 | 0.3157 | 0.00548 | -0.0569 | 57.6095
1 | 0.3705 | 0.00554 | -0.0566 | 66.8773
1.5 | 0.4245 | 0.00555 | -0.0561 | 76.4865
2.5 | 0.529 | 0.00563 | -0.0545 | 93.9609
3 | 0.5824 | 0.00577 | -0.0539 | 100.9359
4 | 0.6885 | 0.00588 | -0.0526 | 117.0918
4.5 | 0.7367 | 0.00614 | -0.051 | 119.9837
5.5 | 0.8359 | 0.00617 | -0.0481 | 135.4781
6 | 0.9148 | 0.00644 | -0.0534 | 142.0497
6.5 | 0.9729 | 0.00674 | -0.0539 | 144.3472
7 | 1.0319 | 0.00707 | -0.0546 | 145.9547
7.5 | 1.0944 | 0.00745 | -0.0562 | 146.8993
8 | 1.1442 | 0.00783 | -0.0549 | 146.1303
8.5 | 1.1932 | 0.00818 | -0.0535 | 145.868
9 | 1.242 | 0.00861 | -0.052 | 144.2509
9.5 | 1.2913 | 0.009 | -0.0507 | 143.4778
10 | 1.3401 | 0.00943 | -0.0493 | 142.1103
10.5 | 1.3876 | 0.00995 | -0.0478 | 139.4573
11 | 1.4348 | 0.01047 | -0.0462 | 137.0392
11.5 | 1.482 | 0.01096 | -0.0446 | 135.219
12 | 1.5278 | 0.01151 | -0.0428 | 132.7368
12.5 | 1.5722 | 0.01214 | -0.0408 | 129.5058
13 | 1.6144 | 0.01288 | -0.0385 | 125.3416
13.5 | 1.6561 | 0.01361 | -0.0362 | 121.6826
14 | 1.6973 | 0.01431 | -0.0338 | 118.6094
14.5 | 1.7366 | 0.01508 | -0.0312 | 115.1592
15 | 1.7685 | 0.01589 | -0.0272 | 111.2964
15.5 | 1.7988 | 0.01687 | -0.0234 | 106.6271
16 | 1.8253 | 0.01809 | -0.0193 | 100.9011
16.5 | 1.8496 | 0.01946 | -0.0153 | 95.0462
17 | 1.8688 | 0.02121 | -0.0111 | 88.1094
17.5 | 1.8861 | 0.02319 | -0.0072 | 81.3325
18 | 1.897 | 0.02579 | -0.0034 | 73.5556
18.5 | 1.9074 | 0.02864 | -0.0003 | 66.5992

## 125. Re 14M Mach 0.25 (1)
BIGFOIL.COM POLAR EXPORT
goe563
GOE 563 |  |  |  | Cl Max: | 1.317 | at alpha= | 10.5 | deg
JavaFoil+Calcfoil stall+Eppler ext transition |  |  |  | L/D Max: | 164.747 | at alpha= | 8.5 | deg
Re: | 14000000 |  |  | Cd Min: | 0.00404 | at alpha= | -2.5 | deg
Mach: | 0.25 |  |  | Cl=0 at alpha= | -2.5 | deg
|  |  |  | @ Cl=0.1, Cd= | 0.0046248
|  |  |  | @ Cl=0.4, Cd= | 0.0048846
|  |  |  | @ Cl=0.6, Cd= | 0.0055065
alpha (deg) | Cl | Cd | Cm | Cl/Cd
-16 | -0.374 | 0.13565 | -0.016 | -2.759
-15.5 | -0.426 | 0.12358 | -0.016 | -3.449
-15 | -0.474 | 0.11498 | -0.017 | -4.123
-14.5 | -0.518 | 0.10448 | -0.018 | -4.954
-14 | -0.556 | 0.09701 | -0.019 | -5.729
-13.5 | -0.588 | 0.08994 | -0.02 | -6.535
-13 | -0.613 | 0.08264 | -0.02 | -7.423
-12.5 | -0.635 | 0.07443 | -0.022 | -8.527
-12 | -0.652 | 0.06376 | -0.025 | -10.233
-11.5 | -0.728 | 0.02172 | -0.035 | -33.513
-11 | -0.773 | 0.00968 | -0.039 | -79.878
-10.5 | -0.768 | 0.00868 | -0.04 | -88.515
-10 | -0.748 | 0.0079 | -0.041 | -94.672
-9.5 | -0.714 | 0.00711 | -0.042 | -100.319
-9 | -0.676 | 0.00564 | -0.043 | -119.741
-8.5 | -0.635 | 0.00535 | -0.044 | -118.682
-8 | -0.591 | 0.0053 | -0.045 | -111.398
-7.5 | -0.544 | 0.00594 | -0.045 | -91.64
-7 | -0.496 | 0.00573 | -0.046 | -86.422
-6.5 | -0.445 | 0.00547 | -0.047 | -81.337
-6 | -0.393 | 0.00564 | -0.048 | -69.737
-5.5 | -0.34 | 0.00516 | -0.049 | -65.791
-5 | -0.285 | 0.00463 | -0.05 | -61.548
-4.5 | -0.229 | 0.00459 | -0.05 | -49.997
-4 | -0.173 | 0.00424 | -0.051 | -40.776
-3.5 | -0.116 | 0.00454 | -0.052 | -25.473
-3 | -0.058 | 0.00449 | -0.053 | -12.87
-2.5 | 0 | 0.00404 | -0.054 | 0.116
-2 | 0.059 | 0.00459 | -0.055 | 12.846
-1.5 | 0.118 | 0.00464 | -0.055 | 25.393
-1 | 0.177 | 0.00475 | -0.056 | 37.216
-0.5 | 0.236 | 0.00431 | -0.057 | 54.622
0 | 0.297 | 0.00489 | -0.058 | 60.678
0.5 | 0.356 | 0.00437 | -0.059 | 81.432
1 | 0.415 | 0.00506 | -0.059 | 82.011
1.5 | 0.474 | 0.00487 | -0.06 | 97.266
2 | 0.533 | 0.00561 | -0.061 | 95.088
2.5 | 0.592 | 0.00549 | -0.062 | 107.818
3 | 0.65 | 0.00561 | -0.063 | 115.867
3.5 | 0.707 | 0.00644 | -0.064 | 109.837
4 | 0.764 | 0.00662 | -0.064 | 115.476
4.5 | 0.82 | 0.00679 | -0.065 | 120.883
5 | 0.876 | 0.00679 | -0.066 | 128.901
5.5 | 0.93 | 0.00701 | -0.067 | 132.584
6 | 0.983 | 0.00744 | -0.068 | 132.042
6.5 | 1.034 | 0.00766 | -0.068 | 134.998
7 | 1.084 | 0.00794 | -0.069 | 136.472
7.5 | 1.132 | 0.00824 | -0.07 | 137.388
8 | 1.177 | 0.00846 | -0.071 | 139.096
8.5 | 1.22 | 0.00741 | -0.072 | 164.747
9 | 1.261 | 0.00935 | -0.072 | 134.824
9.5 | 1.292 | 0.00997 | -0.073 | 129.533
10 | 1.309 | 0.0104 | -0.074 | 125.854
10.5 | 1.317 | 0.01097 | -0.075 | 120.097
11 | 1.315 | 0.01216 | -0.075 | 108.138
11.5 | 1.285 | 0.01339 | -0.075 | 95.982
12 | 1.255 | 0.015 | -0.075 | 83.71
12.5 | 1.206 | 0.01793 | -0.075 | 67.273
13 | 1.133 | 0.02386 | -0.073 | 47.463
13.5 | 1.043 | 0.03475 | -0.07 | 30.009
14 | 0.918 | 0.0659 | -0.061 | 13.936
14.5 | 0.82 | 0.09478 | -0.05 | 8.652
15 | 0.749 | 0.10354 | -0.049 | 7.238
15.5 | 0.672 | 0.11524 | -0.046 | 5.834

## 126. Re 14M Mach 0.25 (2)
BIGFOIL.COM POLAR EXPORT
goe563
GOE 563 |  |  |  | Cl Max: | 1.8241 | at alpha= | 16.5 | deg
XFOIL ncrit=9 |  |  |  | L/D Max: | 146.065 | at alpha= | 7.5 | deg
Re: | 14000000 |  |  | Cd Min: | 0.20975 | at alpha= | -19.5 | deg
Mach: | 0.25 |  |  | Cl=0 at alpha= | -2.4058 | deg
|  |  |  | @ Cl=0.1, Cd= | 0.0050975
|  |  |  | @ Cl=0.4, Cd= | 0.0055767
|  |  |  | @ Cl=0.6, Cd= | 0.00583
alpha (deg) | Cl | Cd | Cm | Cl/Cd
-19.5 | -0.7469 | 0.20975 | 0.0301 | -3.5609
-19 | -0.7441 | 0.19901 | 0.0243 | -3.739
-18.5 | -0.7317 | 0.19181 | 0.0202 | -3.8147
-18 | -0.7205 | 0.18445 | 0.016 | -3.9062
-17.5 | -0.7256 | 0.17248 | 0.0097 | -4.2069
-17 | -0.719 | 0.16421 | 0.0054 | -4.3785
-16.5 | -0.7388 | 0.14992 | -0.0021 | -4.928
-16 | -0.74 | 0.1405 | -0.0071 | -5.2669
-15.5 | -1.3337 | 0.03347 | -0.0962 | -39.8476
-15 | -1.3721 | 0.02761 | -0.0919 | -49.6958
-14.5 | -1.3763 | 0.02303 | -0.0861 | -59.7612
-14 | -1.3342 | 0.01902 | -0.0856 | -70.1472
-13.5 | -1.2801 | 0.01644 | -0.0848 | -77.865
-13 | -1.225 | 0.0145 | -0.0833 | -84.4828
-12.5 | -1.1582 | 0.01272 | -0.0839 | -91.0535
-12 | -1.0934 | 0.01131 | -0.0839 | -96.6755
-11.5 | -1.039 | 0.01038 | -0.0815 | -100.0963
-11 | -0.9838 | 0.00967 | -0.0793 | -101.7373
-10.5 | -0.9284 | 0.00894 | -0.0772 | -103.8479
-10 | -0.8729 | 0.00825 | -0.0752 | -105.8061
-9.5 | -0.8158 | 0.00777 | -0.0736 | -104.9936
-9 | -0.7592 | 0.00723 | -0.0721 | -105.0069
-8.5 | -0.7017 | 0.00682 | -0.0707 | -102.8886
-8 | -0.6446 | 0.00639 | -0.0695 | -100.8764
-7.5 | -0.5867 | 0.00606 | -0.0685 | -96.8152
-7 | -0.5283 | 0.00581 | -0.0676 | -90.9294
-6.5 | -0.4699 | 0.00558 | -0.0668 | -84.2115
-6 | -0.412 | 0.00539 | -0.0661 | -76.4378
-5.5 | -0.3542 | 0.00528 | -0.0654 | -67.0833
-5 | -0.2968 | 0.00522 | -0.0647 | -56.8582
-4.5 | -0.2398 | 0.00517 | -0.0639 | -46.383
-4 | -0.1826 | 0.00508 | -0.0633 | -35.9449
-3.5 | -0.1251 | 0.005 | -0.0628 | -25.02
-3 | -0.0675 | 0.00497 | -0.0624 | -13.5815
-2 | 0.0461 | 0.00504 | -0.0614 | 9.1468
-1.5 | 0.1023 | 0.0051 | -0.0608 | 20.0588
-1 | 0.1577 | 0.0052 | -0.0601 | 30.3269
0 | 0.2682 | 0.00538 | -0.0588 | 49.8513
0.5 | 0.3249 | 0.0055 | -0.0584 | 59.0727
1 | 0.3814 | 0.00557 | -0.0579 | 68.474
1.5 | 0.4371 | 0.00559 | -0.0574 | 78.1932
2 | 0.4909 | 0.00545 | -0.0565 | 90.0734
2.5 | 0.5444 | 0.0057 | -0.0555 | 95.5088
3 | 0.5997 | 0.00583 | -0.0548 | 102.8645
3.5 | 0.6549 | 0.00584 | -0.0541 | 112.1404
5 | 0.8112 | 0.00623 | -0.0499 | 130.2087
5.5 | 0.8611 | 0.00629 | -0.0477 | 136.8998
6 | 0.9449 | 0.00658 | -0.0532 | 143.6018
6.5 | 1.0069 | 0.00693 | -0.0538 | 145.2958
7 | 1.069 | 0.00732 | -0.0543 | 146.0383
7.5 | 1.132 | 0.00775 | -0.0549 | 146.0645
8 | 1.183 | 0.00812 | -0.0528 | 145.6897
8.5 | 1.2342 | 0.00859 | -0.0507 | 143.6787
9 | 1.2866 | 0.00901 | -0.0488 | 142.7969
9.5 | 1.3381 | 0.00952 | -0.0467 | 140.5567
10 | 1.3888 | 0.0101 | -0.0444 | 137.505
10.5 | 1.4399 | 0.01064 | -0.0421 | 135.3289
11 | 1.49 | 0.01125 | -0.0396 | 132.4444
11.5 | 1.5378 | 0.012 | -0.0367 | 128.15
12 | 1.5835 | 0.01287 | -0.0333 | 123.0381
12.5 | 1.6299 | 0.01365 | -0.0301 | 119.4066
13 | 1.6736 | 0.01456 | -0.0264 | 114.9451
13.5 | 1.7102 | 0.01556 | -0.0214 | 109.91
14 | 1.7421 | 0.01675 | -0.016 | 104.006
14.5 | 1.7709 | 0.01821 | -0.0106 | 97.2488
15 | 1.7964 | 0.01992 | -0.0053 | 90.1807
15.5 | 1.8125 | 0.02233 | 0.0004 | 81.1688
16 | 1.8219 | 0.0254 | 0.0056 | 71.7283
16.5 | 1.8241 | 0.02937 | 0.01 | 62.1076
17 | 1.8168 | 0.03466 | 0.0131 | 52.4178
17.5 | 1.7931 | 0.04225 | 0.0141 | 42.4402
18 | 1.764 | 0.05166 | 0.0124 | 34.1463
18.5 | 1.7354 | 0.06222 | 0.0086 | 27.8914
19 | 1.6925 | 0.07547 | 0.0024 | 22.4261
19.5 | 1.6306 | 0.092 | -0.0061 | 17.7239
20 | 1.5427 | 0.11252 | -0.0172 | 13.7105

## 127. Re 14M Mach 0.50 (1)
BIGFOIL.COM POLAR EXPORT
goe563
GOE 563 |  |  |  | Cl Max: | 1.194 | at alpha= | 20 | deg
JavaFoil+Calcfoil stall+Eppler ext transition |  |  |  | L/D Max: | 127.075 | at alpha= | 6 | deg
Re: | 14000000 |  |  | Cd Min: | 0.00437 | at alpha= | -1 | deg
Mach: | 0.5 |  |  | Cl=0 at alpha= | -2.5077 | deg
|  |  |  | @ Cl=0.1, Cd= | 0.004542
|  |  |  | @ Cl=0.4, Cd= | 0.0045227
|  |  |  | @ Cl=0.6, Cd= | 0.0051092
alpha (deg) | Cl | Cd | Cm | Cl/Cd
-20 | -0.91 | 0.14679 | -0.019 | -6.198
-19.5 | -0.884 | 0.14101 | -0.019 | -6.272
-19 | -0.859 | 0.13753 | -0.02 | -6.245
-18.5 | -0.833 | 0.13277 | -0.02 | -6.273
-18 | -0.807 | 0.12835 | -0.02 | -6.287
-17.5 | -0.782 | 0.13199 | -0.02 | -5.925
-17 | -0.759 | 0.11985 | -0.022 | -6.334
-16.5 | -0.734 | 0.11225 | -0.022 | -6.542
-16 | -0.708 | 0.11102 | -0.022 | -6.377
-15.5 | -0.682 | 0.10626 | -0.023 | -6.417
-15 | -0.656 | 0.10286 | -0.023 | -6.374
-14.5 | -0.629 | 0.09967 | -0.023 | -6.312
-14 | -0.602 | 0.09691 | -0.023 | -6.216
-13.5 | -0.575 | 0.09306 | -0.022 | -6.184
-13 | -0.55 | 0.08972 | -0.023 | -6.128
-12.5 | -0.524 | 0.08066 | -0.023 | -6.499
-12 | -0.498 | 0.08247 | -0.024 | -6.04
-11.5 | -0.472 | 0.08673 | -0.023 | -5.439
-11 | -0.447 | 0.07294 | -0.025 | -6.124
-10.5 | -0.421 | 0.06679 | -0.025 | -6.305
-10 | -0.397 | 0.05942 | -0.028 | -6.683
-9.5 | -0.371 | 0.05567 | -0.028 | -6.669
-9 | -0.346 | 0.05037 | -0.03 | -6.876
-8.5 | -0.372 | 0.01114 | -0.047 | -33.411
-8 | -0.353 | 0.00796 | -0.05 | -44.346
-7.5 | -0.409 | 0.03845 | -0.034 | -10.649
-7 | -0.489 | 0.00697 | -0.052 | -70.141
-6.5 | -0.459 | 0.00535 | -0.053 | -85.806
-6 | -0.417 | 0.00532 | -0.054 | -78.354
-5.5 | -0.366 | 0.00481 | -0.054 | -76.093
-5 | -0.311 | 0.00462 | -0.055 | -67.239
-4.5 | -0.252 | 0.00481 | -0.056 | -52.412
-4 | -0.191 | 0.00443 | -0.057 | -43.068
-3.5 | -0.128 | 0.00468 | -0.058 | -27.377
-3 | -0.064 | 0.00457 | -0.059 | -14.039
-2.5 | 0.001 | 0.00473 | -0.06 | 0.11
-2 | 0.066 | 0.00461 | -0.061 | 14.267
-1.5 | 0.131 | 0.00448 | -0.062 | 29.33
-1 | 0.197 | 0.00437 | -0.063 | 45.185
-0.5 | 0.263 | 0.00499 | -0.064 | 52.712
0 | 0.332 | 0.00502 | -0.065 | 66.049
0.5 | 0.398 | 0.0045 | -0.066 | 88.436
1 | 0.464 | 0.00525 | -0.066 | 88.427
1.5 | 0.53 | 0.00583 | -0.067 | 90.925
2 | 0.596 | 0.00506 | -0.068 | 117.772
2.5 | 0.661 | 0.00586 | -0.069 | 112.763
3 | 0.725 | 0.00655 | -0.07 | 110.612
3.5 | 0.788 | 0.00706 | -0.071 | 111.561
4 | 0.85 | 0.00712 | -0.072 | 119.361
4.5 | 0.91 | 0.0074 | -0.073 | 123.046
5 | 0.968 | 0.00782 | -0.074 | 123.76
5.5 | 1.022 | 0.00809 | -0.075 | 126.433
6 | 1.073 | 0.00844 | -0.076 | 127.075
6.5 | 1.118 | 0.00903 | -0.076 | 123.694
7 | 1.154 | 0.00956 | -0.077 | 120.712
7.5 | 1.179 | 0.01012 | -0.078 | 116.51
8 | 1.185 | 0.01088 | -0.079 | 108.883
8.5 | 1.142 | 0.01214 | -0.079 | 94.038
9 | 0.98 | 0.01407 | -0.079 | 69.662
9.5 | 0.771 | 0.01513 | -0.08 | 50.952
10 | 0.795 | 0.0171 | -0.08 | 46.494
10.5 | 0.807 | 0.02196 | -0.079 | 36.779
11 | 0.758 | 0.05155 | -0.066 | 14.7
11.5 | 0.76 | 0.06948 | -0.058 | 10.945
12 | 0.781 | 0.07885 | -0.056 | 9.902
12.5 | 0.806 | 0.07849 | -0.056 | 10.269
13 | 0.84 | 0.07906 | -0.06 | 10.625
13.5 | 0.872 | 0.07951 | -0.062 | 10.97
14 | 0.899 | 0.08347 | -0.063 | 10.773
14.5 | 0.921 | 0.09213 | -0.062 | 9.994
15 | 0.939 | 0.1056 | -0.06 | 8.89
15.5 | 0.957 | 0.11153 | -0.056 | 8.577
16 | 0.983 | 0.11595 | -0.057 | 8.479
16.5 | 1.011 | 0.11983 | -0.059 | 8.44
17 | 1.045 | 0.11912 | -0.063 | 8.775
17.5 | 1.067 | 0.13049 | -0.062 | 8.18
18 | 1.096 | 0.13512 | -0.064 | 8.114
18.5 | 1.116 | 0.14902 | -0.062 | 7.488
19 | 1.136 | 0.16672 | -0.06 | 6.813
19.5 | 1.161 | 0.17162 | -0.061 | 6.766
20 | 1.194 | 0.16178 | -0.065 | 7.38

## 128. Re 14M Mach 0.50 (2)
BIGFOIL.COM POLAR EXPORT
goe563
GOE 563 |  |  |  | Cl Max: | 1.2955 | at alpha= | 7.5 | deg
XFOIL ncrit=9 |  |  |  | L/D Max: | 147.414 | at alpha= | 6.5 | deg
Re: | 14000000 |  |  | Cd Min: | 0.00907 | at alpha= | 7.5 | deg
Mach: | 0.5 |  |  | Cl=0 at alpha= | -99 | deg
|  |  |  | @ Cl=0.1, Cd= | 0.00559
|  |  |  | @ Cl=0.4, Cd= | 0.0056449
|  |  |  | @ Cl=0.6, Cd= | 0.005924
alpha (deg) | Cl | Cd | Cm | Cl/Cd
0.5 | 0.3647 | 0.00559 | -0.0644 | 65.2415
1 | 0.429 | 0.00569 | -0.0637 | 75.3954
1.5 | 0.4918 | 0.00577 | -0.0626 | 85.234
2 | 0.5519 | 0.00582 | -0.0611 | 94.8282
2.5 | 0.612 | 0.00595 | -0.0595 | 102.8571
3.5 | 0.7385 | 0.00616 | -0.0567 | 119.8864
4 | 0.7956 | 0.00663 | -0.0539 | 120
4.5 | 0.8563 | 0.00665 | -0.0515 | 128.7669
5 | 0.9152 | 0.00669 | -0.0483 | 136.8012
5.5 | 0.9781 | 0.0068 | -0.0455 | 143.8382
6 | 1.0856 | 0.00737 | -0.0514 | 147.2999
6.5 | 1.1631 | 0.00789 | -0.0505 | 147.4144
7 | 1.2329 | 0.00842 | -0.0474 | 146.4252
7.5 | 1.2955 | 0.00907 | -0.0422 | 142.8335

## 129. Re 16M Mach 0.00 (1)
BIGFOIL.COM POLAR EXPORT
goe563
GOE 563 |  |  |  | Cl Max: | 1.353 | at alpha= | 11.5 | deg
JavaFoil+Calcfoil stall+Eppler ext transition |  |  |  | L/D Max: | 168.394 | at alpha= | 8.5 | deg
Re: | 16000000 |  |  | Cd Min: | 0.00415 | at alpha= | -3 | deg
Mach: | 0 |  |  | Cl=0 at alpha= | -2.5 | deg
|  |  |  | @ Cl=0.1, Cd= | 0.0042718
|  |  |  | @ Cl=0.4, Cd= | 0.0044868
|  |  |  | @ Cl=0.6, Cd= | 0.0054855
alpha (deg) | Cl | Cd | Cm | Cl/Cd
-17 | -0.639 | 0.12239 | -0.017 | -5.224
-16.5 | -0.657 | 0.11515 | -0.017 | -5.704
-16 | -0.673 | 0.10787 | -0.018 | -6.239
-15.5 | -0.687 | 0.10296 | -0.019 | -6.668
-15 | -0.699 | 0.09508 | -0.02 | -7.356
-14.5 | -0.709 | 0.08839 | -0.02 | -8.024
-14 | -0.716 | 0.0825 | -0.021 | -8.678
-13.5 | -0.72 | 0.0755 | -0.022 | -9.536
-13 | -0.726 | 0.06569 | -0.024 | -11.051
-12.5 | -0.727 | 0.05772 | -0.026 | -12.601
-12 | -0.843 | 0.009 | -0.037 | -93.718
-11.5 | -0.828 | 0.00859 | -0.038 | -96.435
-11 | -0.813 | 0.0077 | -0.039 | -105.593
-10.5 | -0.787 | 0.00622 | -0.039 | -126.56
-10 | -0.754 | 0.00688 | -0.04 | -109.637
-9.5 | -0.714 | 0.0066 | -0.041 | -108.225
-9 | -0.672 | 0.00563 | -0.042 | -119.423
-8.5 | -0.628 | 0.00546 | -0.042 | -114.949
-8 | -0.582 | 0.00493 | -0.043 | -118.195
-7.5 | -0.534 | 0.00579 | -0.044 | -92.316
-7 | -0.485 | 0.00571 | -0.045 | -85.005
-6.5 | -0.435 | 0.0055 | -0.046 | -79.091
-6 | -0.383 | 0.00523 | -0.046 | -73.299
-5.5 | -0.331 | 0.00503 | -0.047 | -65.715
-5 | -0.277 | 0.00496 | -0.048 | -55.837
-4.5 | -0.223 | 0.00433 | -0.049 | -51.424
-4 | -0.168 | 0.00452 | -0.05 | -37.083
-3.5 | -0.112 | 0.0045 | -0.05 | -24.9
-3 | -0.056 | 0.00415 | -0.051 | -13.487
-2.5 | 0 | 0.0045 | -0.052 | 0.101
-2 | 0.057 | 0.0044 | -0.053 | 13.007
-1.5 | 0.114 | 0.00423 | -0.054 | 26.996
-1 | 0.171 | 0.00473 | -0.054 | 36.205
-0.5 | 0.228 | 0.00479 | -0.055 | 47.623
0 | 0.287 | 0.00477 | -0.056 | 60.175
0.5 | 0.345 | 0.00495 | -0.057 | 69.577
1 | 0.402 | 0.00447 | -0.058 | 90.017
1.5 | 0.459 | 0.00479 | -0.058 | 95.781
2 | 0.516 | 0.00482 | -0.059 | 107.228
2.5 | 0.573 | 0.0055 | -0.06 | 104.162
3 | 0.629 | 0.00547 | -0.061 | 115.148
3.5 | 0.685 | 0.00604 | -0.062 | 113.405
4 | 0.741 | 0.00642 | -0.062 | 115.467
4.5 | 0.796 | 0.00653 | -0.063 | 121.834
5 | 0.85 | 0.00673 | -0.064 | 126.214
5.5 | 0.903 | 0.00691 | -0.065 | 130.708
6 | 0.955 | 0.00696 | -0.065 | 137.177
6.5 | 1.006 | 0.00724 | -0.066 | 138.971
7 | 1.056 | 0.0075 | -0.067 | 140.705
7.5 | 1.104 | 0.00784 | -0.068 | 140.933
8 | 1.151 | 0.00808 | -0.068 | 142.485
8.5 | 1.196 | 0.00711 | -0.069 | 168.394
9 | 1.24 | 0.00879 | -0.07 | 141.125
9.5 | 1.277 | 0.00767 | -0.071 | 166.382
10 | 1.304 | 0.00812 | -0.071 | 160.613
10.5 | 1.326 | 0.0099 | -0.072 | 134.026
11 | 1.342 | 0.01046 | -0.073 | 128.307
11.5 | 1.353 | 0.00986 | -0.074 | 137.189
12 | 1.343 | 0.01276 | -0.074 | 105.238
12.5 | 1.336 | 0.01368 | -0.074 | 97.692
13 | 1.325 | 0.0145 | -0.074 | 91.361
13.5 | 1.306 | 0.01582 | -0.075 | 82.566
14 | 1.274 | 0.01839 | -0.075 | 69.301
14.5 | 1.244 | 0.02024 | -0.075 | 61.456
15 | 1.19 | 0.02704 | -0.073 | 44.019
15.5 | 1.092 | 0.05301 | -0.067 | 20.593
16 | 1.028 | 0.07402 | -0.062 | 13.885
16.5 | 0.979 | 0.08986 | -0.059 | 10.895

## 130. Re 16M Mach 0.00 (2)
BIGFOIL.COM POLAR EXPORT
goe563
GOE 563 |  |  |  | Cl Max: | 1.9547 | at alpha= | 20 | deg
XFOIL ncrit=9 |  |  |  | L/D Max: | 150.066 | at alpha= | 8 | deg
Re: | 16000000 |  |  | Cd Min: | 0.03445 | at alpha= | 20 | deg
Mach: | 0 |  |  | Cl=0 at alpha= | -2.3993 | deg
|  |  |  | @ Cl=0.1, Cd= | 0.0050945
|  |  |  | @ Cl=0.4, Cd= | 0.0054958
|  |  |  | @ Cl=0.6, Cd= | 0.0057345
alpha (deg) | Cl | Cd | Cm | Cl/Cd
-20 | -1.6426 | 0.03145 | -0.0847 | -52.2289
-19.5 | -1.6642 | 0.0261 | -0.0837 | -63.7625
-19 | -1.6608 | 0.02386 | -0.0791 | -69.606
-18.5 | -1.6444 | 0.02186 | -0.0752 | -75.2242
-18 | -1.617 | 0.02015 | -0.0725 | -80.2481
-17.5 | -1.5834 | 0.01879 | -0.0702 | -84.2682
-17 | -1.5473 | 0.01759 | -0.068 | -87.9648
-16.5 | -1.5112 | 0.01653 | -0.0654 | -91.4217
-16 | -1.468 | 0.01556 | -0.0641 | -94.3445
-15.5 | -1.4153 | 0.01459 | -0.0646 | -97.0048
-15 | -1.3615 | 0.01365 | -0.0652 | -99.7436
-14.5 | -1.3073 | 0.01267 | -0.0659 | -103.1807
-14 | -1.2541 | 0.0117 | -0.0663 | -107.188
-13.5 | -1.198 | 0.01091 | -0.0671 | -109.8075
-13 | -1.1364 | 0.01018 | -0.069 | -111.6306
-12.5 | -1.0801 | 0.00962 | -0.0696 | -112.2765
-12 | -1.03 | 0.00914 | -0.0687 | -112.6915
-11.5 | -0.98 | 0.0086 | -0.0677 | -113.9535
-11 | -0.9295 | 0.00808 | -0.0668 | -115.0371
-10.5 | -0.8776 | 0.0077 | -0.0661 | -113.974
-10 | -0.8253 | 0.00729 | -0.0655 | -113.2099
-9.5 | -0.773 | 0.00688 | -0.0648 | -112.3547
-9 | -0.7198 | 0.00657 | -0.0643 | -109.5586
-8.5 | -0.6667 | 0.00622 | -0.0637 | -107.1865
-8 | -0.6128 | 0.00594 | -0.0633 | -103.165
-7.5 | -0.5584 | 0.0057 | -0.0629 | -97.9649
-7 | -0.5035 | 0.00552 | -0.0626 | -91.2138
-6.5 | -0.4488 | 0.00531 | -0.0623 | -84.5198
-6 | -0.3942 | 0.0052 | -0.0619 | -75.8077
-5.5 | -0.3399 | 0.00515 | -0.0615 | -66
-5 | -0.2853 | 0.00511 | -0.0611 | -55.8317
-4.5 | -0.2308 | 0.00509 | -0.0607 | -45.3438
-4 | -0.176 | 0.005 | -0.0603 | -35.2
-3.5 | -0.1209 | 0.00494 | -0.06 | -24.4737
-3 | -0.0656 | 0.00493 | -0.0597 | -13.3063
-2 | 0.0436 | 0.00503 | -0.059 | 8.668
-1.5 | 0.0978 | 0.00509 | -0.0585 | 19.2141
-1 | 0.1511 | 0.0052 | -0.0579 | 29.0577
-0.5 | 0.2046 | 0.00521 | -0.0574 | 39.2706
0 | 0.2589 | 0.00534 | -0.057 | 48.4831
0.5 | 0.3141 | 0.00541 | -0.0567 | 58.0591
1 | 0.3685 | 0.00549 | -0.0563 | 67.122
1.5 | 0.4224 | 0.0055 | -0.0559 | 76.8
2 | 0.4749 | 0.00545 | -0.0552 | 87.1376
2.5 | 0.5268 | 0.0056 | -0.0544 | 94.0714
3 | 0.5805 | 0.00572 | -0.054 | 101.486
3.5 | 0.6341 | 0.00576 | -0.0535 | 110.0868
4 | 0.686 | 0.00591 | -0.0527 | 116.0745
4.5 | 0.7357 | 0.00616 | -0.0515 | 119.4318
5 | 0.7869 | 0.00615 | -0.0506 | 127.9512
5.5 | 0.8375 | 0.00621 | -0.0495 | 134.8631
6 | 0.9032 | 0.00625 | -0.0519 | 144.512
6.5 | 0.9635 | 0.00656 | -0.053 | 146.875
7 | 1.0209 | 0.00686 | -0.0536 | 148.8192
7.5 | 1.0801 | 0.00722 | -0.0546 | 149.5983
8 | 1.1405 | 0.0076 | -0.0559 | 150.0658
8.5 | 1.1886 | 0.00795 | -0.0544 | 149.5094
9 | 1.2369 | 0.00835 | -0.0531 | 148.1317
9.5 | 1.2859 | 0.00872 | -0.0519 | 147.4656
10 | 1.3345 | 0.00912 | -0.0507 | 146.3268
10.5 | 1.3819 | 0.00962 | -0.0493 | 143.6486
11 | 1.4291 | 0.0101 | -0.048 | 141.495
11.5 | 1.4762 | 0.01055 | -0.0466 | 139.9242
12 | 1.5221 | 0.01106 | -0.0451 | 137.6221
12.5 | 1.5668 | 0.01163 | -0.0435 | 134.7206
13 | 1.6094 | 0.01232 | -0.0415 | 130.6331
13.5 | 1.6517 | 0.01298 | -0.0396 | 127.2496
14 | 1.6933 | 0.01362 | -0.0376 | 124.3245
14.5 | 1.7336 | 0.01431 | -0.0354 | 121.1461
15 | 1.7719 | 0.01505 | -0.033 | 117.7342
15.5 | 1.8024 | 0.01585 | -0.0291 | 113.7161
16 | 1.8309 | 0.01684 | -0.0253 | 108.7233
16.5 | 1.8576 | 0.01795 | -0.0216 | 103.4875
17 | 1.8793 | 0.01937 | -0.0175 | 97.0212
17.5 | 1.8996 | 0.02094 | -0.0137 | 90.7163
18 | 1.9145 | 0.02296 | -0.0098 | 83.3841
19 | 1.9447 | 0.02745 | -0.0037 | 70.8452
19.5 | 1.952 | 0.03061 | -0.001 | 63.77
20 | 1.9547 | 0.03445 | 0.0011 | 56.7402

## 131. Re 16M Mach 0.10 (1)
BIGFOIL.COM POLAR EXPORT
goe563
GOE 563 |  |  |  | Cl Max: | 1.348 | at alpha= | 11.5 | deg
JavaFoil+Calcfoil stall+Eppler ext transition |  |  |  | L/D Max: | 169.093 | at alpha= | 8.5 | deg
Re: | 16000000 |  |  | Cd Min: | 0.00414 | at alpha= | -3 | deg
Mach: | 0.1 |  |  | Cl=0 at alpha= | -2.5 | deg
|  |  |  | @ Cl=0.1, Cd= | 0.0043288
|  |  |  | @ Cl=0.4, Cd= | 0.0045124
|  |  |  | @ Cl=0.6, Cd= | 0.0055253
alpha (deg) | Cl | Cd | Cm | Cl/Cd
-17 | -0.603 | 0.12564 | -0.016 | -4.802
-16.5 | -0.624 | 0.11833 | -0.017 | -5.271
-16 | -0.643 | 0.11149 | -0.017 | -5.764
-15.5 | -0.661 | 0.1028 | -0.019 | -6.431
-15 | -0.675 | 0.09809 | -0.019 | -6.886
-14.5 | -0.689 | 0.09164 | -0.02 | -7.515
-14 | -0.699 | 0.08356 | -0.021 | -8.371
-13.5 | -0.707 | 0.07641 | -0.022 | -9.254
-13 | -0.708 | 0.0722 | -0.023 | -9.81
-12.5 | -0.737 | 0.04709 | -0.029 | -15.643
-12 | -0.824 | 0.01087 | -0.036 | -75.752
-11.5 | -0.823 | 0.00885 | -0.038 | -92.992
-11 | -0.81 | 0.00788 | -0.039 | -102.771
-10.5 | -0.786 | 0.00626 | -0.04 | -125.659
-10 | -0.754 | 0.00692 | -0.04 | -109.015
-9.5 | -0.715 | 0.00664 | -0.041 | -107.67
-9 | -0.673 | 0.00566 | -0.042 | -118.982
-8.5 | -0.629 | 0.00538 | -0.043 | -117.043
-8 | -0.584 | 0.00526 | -0.043 | -110.944
-7.5 | -0.536 | 0.00584 | -0.044 | -91.864
-7 | -0.487 | 0.00568 | -0.045 | -85.813
-6.5 | -0.437 | 0.00558 | -0.046 | -78.221
-6 | -0.385 | 0.00516 | -0.047 | -74.668
-5.5 | -0.332 | 0.00507 | -0.047 | -65.504
-5 | -0.278 | 0.00503 | -0.048 | -55.379
-4.5 | -0.224 | 0.00439 | -0.049 | -51.002
-4 | -0.168 | 0.00458 | -0.05 | -36.81
-3.5 | -0.113 | 0.00451 | -0.051 | -24.962
-3 | -0.056 | 0.00414 | -0.051 | -13.578
-2.5 | 0 | 0.00457 | -0.052 | 0.1
-2 | 0.057 | 0.00444 | -0.053 | 12.926
-1.5 | 0.115 | 0.00429 | -0.054 | 26.745
-1 | 0.172 | 0.00472 | -0.055 | 36.468
-0.5 | 0.229 | 0.00473 | -0.055 | 48.526
0 | 0.289 | 0.0048 | -0.056 | 60.143
0.5 | 0.346 | 0.00495 | -0.057 | 69.912
1 | 0.404 | 0.00448 | -0.058 | 90.07
1.5 | 0.461 | 0.00482 | -0.059 | 95.727
2 | 0.519 | 0.0048 | -0.059 | 108.038
2.5 | 0.576 | 0.00558 | -0.06 | 103.216
3 | 0.633 | 0.00545 | -0.061 | 116.082
3.5 | 0.689 | 0.00602 | -0.062 | 114.353
4 | 0.744 | 0.0064 | -0.063 | 116.221
4.5 | 0.799 | 0.00662 | -0.063 | 120.774
5 | 0.854 | 0.0068 | -0.064 | 125.448
5.5 | 0.907 | 0.0069 | -0.065 | 131.517
6 | 0.959 | 0.00694 | -0.066 | 138.237
6.5 | 1.01 | 0.00721 | -0.067 | 140.11
7 | 1.06 | 0.00749 | -0.067 | 141.604
7.5 | 1.109 | 0.00774 | -0.068 | 143.181
8 | 1.155 | 0.00816 | -0.069 | 141.65
8.5 | 1.2 | 0.0071 | -0.07 | 169.093
9 | 1.244 | 0.00882 | -0.07 | 141.055
9.5 | 1.28 | 0.00915 | -0.071 | 139.9
10 | 1.306 | 0.00958 | -0.072 | 136.281
10.5 | 1.326 | 0.00998 | -0.073 | 132.887
11 | 1.341 | 0.0092 | -0.073 | 145.656
11.5 | 1.348 | 0.0098 | -0.074 | 137.584
12 | 1.336 | 0.01257 | -0.074 | 106.285
12.5 | 1.323 | 0.01413 | -0.074 | 93.598
13 | 1.303 | 0.01579 | -0.074 | 82.521
13.5 | 1.283 | 0.01643 | -0.075 | 78.093
14 | 1.249 | 0.01895 | -0.075 | 65.903
14.5 | 1.204 | 0.02277 | -0.074 | 52.881
15 | 1.146 | 0.03026 | -0.073 | 37.878
15.5 | 1.059 | 0.05192 | -0.067 | 20.398
16 | 0.97 | 0.08702 | -0.058 | 11.151
16.5 | 0.942 | 0.0852 | -0.061 | 11.059

## 132. Re 16M Mach 0.10 (2)
BIGFOIL.COM POLAR EXPORT
goe563
GOE 563 |  |  |  | Cl Max: | 1.9416 | at alpha= | 19.5 | deg
XFOIL ncrit=9 |  |  |  | L/D Max: | 150 | at alpha= | 8 | deg
Re: | 16000000 |  |  | Cd Min: | 0.20397 | at alpha= | -20 | deg
Mach: | 0.1 |  |  | Cl=0 at alpha= | -2.398 | deg
|  |  |  | @ Cl=0.1, Cd= | 0.0051237
|  |  |  | @ Cl=0.4, Cd= | 0.0055054
|  |  |  | @ Cl=0.6, Cd= | 0.0057421
alpha (deg) | Cl | Cd | Cm | Cl/Cd
-20 | -0.7741 | 0.20397 | 0.0299 | -3.7952
-19.5 | -1.5755 | 0.03775 | -0.0835 | -41.7351
-19 | -1.6016 | 0.02963 | -0.0883 | -54.0533
-18.5 | -1.6116 | 0.02577 | -0.0854 | -62.5378
-18 | -1.611 | 0.02308 | -0.0798 | -69.8007
-17.5 | -1.5867 | 0.02099 | -0.0765 | -75.5931
-17 | -1.5565 | 0.0192 | -0.0736 | -81.0677
-16.5 | -1.5216 | 0.01781 | -0.0708 | -85.4351
-16 | -1.4853 | 0.01662 | -0.0678 | -89.3682
-15.5 | -1.4323 | 0.01546 | -0.068 | -92.6455
-15 | -1.3779 | 0.01436 | -0.0684 | -95.954
-14.5 | -1.3219 | 0.01342 | -0.0689 | -98.5022
-14 | -1.2666 | 0.01238 | -0.0692 | -102.3102
-13.5 | -1.2114 | 0.01148 | -0.0695 | -105.5226
-13 | -1.1494 | 0.01051 | -0.0712 | -109.3625
-12.5 | -1.0912 | 0.00987 | -0.0718 | -110.5572
-12 | -1.04 | 0.00936 | -0.0707 | -111.1111
-11.5 | -0.9889 | 0.00884 | -0.0696 | -111.8665
-11 | -0.938 | 0.00826 | -0.0685 | -113.5593
-10.5 | -0.8859 | 0.00781 | -0.0676 | -113.4315
-10 | -0.8325 | 0.00742 | -0.0669 | -112.1968
-9.5 | -0.7798 | 0.00696 | -0.066 | -112.0402
-9 | -0.7259 | 0.00665 | -0.0654 | -109.1579
-8.5 | -0.6723 | 0.00628 | -0.0647 | -107.0541
-8 | -0.6176 | 0.006 | -0.0642 | -102.9333
-7.5 | -0.5629 | 0.00573 | -0.0637 | -98.2373
-7 | -0.5074 | 0.00555 | -0.0633 | -91.4234
-6.5 | -0.4521 | 0.00534 | -0.0629 | -84.6629
-6 | -0.3971 | 0.00521 | -0.0625 | -76.2188
-5.5 | -0.3423 | 0.00515 | -0.062 | -66.466
-5 | -0.2873 | 0.00512 | -0.0616 | -56.1133
-4.5 | -0.2324 | 0.0051 | -0.0611 | -45.5686
-4 | -0.1772 | 0.00501 | -0.0607 | -35.3693
-3.5 | -0.1217 | 0.00495 | -0.0604 | -24.5859
-3 | -0.0661 | 0.00493 | -0.0601 | -13.4077
-2 | 0.0437 | 0.00503 | -0.0593 | 8.6879
-1 | 0.1519 | 0.00521 | -0.0582 | 29.1555
-0.5 | 0.2057 | 0.00522 | -0.0576 | 39.4061
0 | 0.2603 | 0.00534 | -0.0572 | 48.7453
0.5 | 0.3158 | 0.00541 | -0.057 | 58.3734
1 | 0.3705 | 0.0055 | -0.0566 | 67.3636
1.5 | 0.4247 | 0.00551 | -0.0561 | 77.078
2 | 0.4774 | 0.00545 | -0.0554 | 87.5963
2.5 | 0.5296 | 0.00561 | -0.0546 | 94.4029
3 | 0.5837 | 0.00573 | -0.0541 | 101.8674
3.5 | 0.6375 | 0.00577 | -0.0536 | 110.4853
4 | 0.6898 | 0.00593 | -0.0528 | 116.3238
4.5 | 0.7398 | 0.00618 | -0.0516 | 119.7087
5 | 0.7913 | 0.00617 | -0.0506 | 128.2496
5.5 | 0.8422 | 0.00623 | -0.0495 | 135.1846
6 | 0.9092 | 0.00627 | -0.052 | 145.008
6.5 | 0.9695 | 0.00659 | -0.053 | 147.1168
7 | 1.0274 | 0.00691 | -0.0535 | 148.6831
7.5 | 1.0873 | 0.00727 | -0.0545 | 149.5598
8 | 1.1475 | 0.00765 | -0.0556 | 150
8.5 | 1.1959 | 0.00802 | -0.054 | 149.1147
9 | 1.2449 | 0.00842 | -0.0526 | 147.8504
9.5 | 1.2945 | 0.0088 | -0.0513 | 147.1023
10 | 1.3433 | 0.00924 | -0.0499 | 145.3788
10.5 | 1.3912 | 0.00975 | -0.0484 | 142.6872
11 | 1.4392 | 0.01022 | -0.047 | 140.8219
11.5 | 1.4867 | 0.0107 | -0.0454 | 138.9439
12 | 1.5327 | 0.01126 | -0.0437 | 136.119
12.5 | 1.5773 | 0.0119 | -0.0417 | 132.5462
13 | 1.6203 | 0.01262 | -0.0396 | 128.3914
13.5 | 1.6636 | 0.01326 | -0.0375 | 125.46
14 | 1.7055 | 0.01394 | -0.0352 | 122.3458
14.5 | 1.7455 | 0.01469 | -0.0327 | 118.8223
15 | 1.7801 | 0.01549 | -0.0293 | 114.9193
15.5 | 1.809 | 0.01648 | -0.025 | 109.7694
16 | 1.8352 | 0.01769 | -0.0208 | 103.7422
16.5 | 1.8599 | 0.019 | -0.0167 | 97.8895
17 | 1.8796 | 0.02066 | -0.0124 | 90.9777
17.5 | 1.8977 | 0.02254 | -0.0084 | 84.1925
19 | 1.9394 | 0.03011 | 0.001 | 64.4105
19.5 | 1.9416 | 0.03406 | 0.0033 | 57.0053
20 | 1.9383 | 0.03894 | 0.0048 | 49.7766

## 133. Re 16M Mach 0.25 (1)
BIGFOIL.COM POLAR EXPORT
goe563
GOE 563 |  |  |  | Cl Max: | 1.317 | at alpha= | 10.5 | deg
JavaFoil+Calcfoil stall+Eppler ext transition |  |  |  | L/D Max: | 168.351 | at alpha= | 8.5 | deg
Re: | 16000000 |  |  | Cd Min: | 0.00405 | at alpha= | -3 | deg
Mach: | 0.25 |  |  | Cl=0 at alpha= | -2.5 | deg
|  |  |  | @ Cl=0.1, Cd= | 0.0046453
|  |  |  | @ Cl=0.4, Cd= | 0.0043822
|  |  |  | @ Cl=0.6, Cd= | 0.0057
alpha (deg) | Cl | Cd | Cm | Cl/Cd
-16 | -0.374 | 0.13425 | -0.016 | -2.787
-15.5 | -0.426 | 0.12412 | -0.016 | -3.434
-15 | -0.474 | 0.11363 | -0.017 | -4.173
-14.5 | -0.518 | 0.10424 | -0.018 | -4.966
-14 | -0.556 | 0.0979 | -0.019 | -5.675
-13.5 | -0.588 | 0.08906 | -0.02 | -6.604
-13 | -0.614 | 0.08242 | -0.02 | -7.444
-12.5 | -0.635 | 0.07388 | -0.023 | -8.601
-12 | -0.652 | 0.06455 | -0.025 | -10.094
-11.5 | -0.726 | 0.02248 | -0.035 | -32.317
-11 | -0.777 | 0.00935 | -0.039 | -83.05
-10.5 | -0.77 | 0.00801 | -0.04 | -96.191
-10 | -0.749 | 0.00737 | -0.041 | -101.603
-9.5 | -0.714 | 0.00697 | -0.042 | -102.376
-9 | -0.676 | 0.00582 | -0.043 | -116.149
-8.5 | -0.635 | 0.00547 | -0.044 | -116.11
-8 | -0.591 | 0.00528 | -0.045 | -111.847
-7.5 | -0.544 | 0.00588 | -0.045 | -92.565
-7 | -0.496 | 0.00587 | -0.046 | -84.49
-6.5 | -0.445 | 0.00566 | -0.047 | -78.723
-6 | -0.393 | 0.00523 | -0.048 | -75.216
-5.5 | -0.34 | 0.00535 | -0.049 | -63.512
-5 | -0.285 | 0.00435 | -0.05 | -65.522
-4.5 | -0.229 | 0.00426 | -0.05 | -53.826
-4 | -0.173 | 0.00451 | -0.051 | -38.309
-3.5 | -0.116 | 0.00443 | -0.052 | -26.105
-3 | -0.058 | 0.00405 | -0.053 | -14.252
-2.5 | 0 | 0.00445 | -0.054 | 0.105
-2 | 0.059 | 0.00427 | -0.055 | 13.802
-1.5 | 0.118 | 0.00481 | -0.055 | 24.455
-1 | 0.177 | 0.00471 | -0.056 | 37.489
-0.5 | 0.236 | 0.00475 | -0.057 | 49.641
0 | 0.297 | 0.00479 | -0.058 | 61.945
0.5 | 0.356 | 0.00433 | -0.059 | 82.195
1 | 0.415 | 0.0044 | -0.059 | 94.39
1.5 | 0.474 | 0.00544 | -0.06 | 87.135
2 | 0.533 | 0.0047 | -0.061 | 113.355
2.5 | 0.592 | 0.00566 | -0.062 | 104.588
3 | 0.65 | 0.00595 | -0.063 | 109.175
3.5 | 0.707 | 0.00615 | -0.064 | 115.094
4 | 0.764 | 0.00651 | -0.064 | 117.369
4.5 | 0.82 | 0.00651 | -0.065 | 126.052
5 | 0.876 | 0.00692 | -0.066 | 126.501
5.5 | 0.93 | 0.00706 | -0.067 | 131.715
6 | 0.983 | 0.00731 | -0.068 | 134.35
6.5 | 1.034 | 0.00747 | -0.068 | 138.469
7 | 1.084 | 0.00788 | -0.069 | 137.618
7.5 | 1.132 | 0.00807 | -0.07 | 140.298
8 | 1.177 | 0.00835 | -0.071 | 141.043
8.5 | 1.22 | 0.00725 | -0.072 | 168.351
9 | 1.261 | 0.0093 | -0.072 | 135.592
9.5 | 1.292 | 0.00977 | -0.073 | 132.277
10 | 1.309 | 0.01025 | -0.074 | 127.661
10.5 | 1.317 | 0.0108 | -0.075 | 121.94
11 | 1.315 | 0.01194 | -0.075 | 110.158
11.5 | 1.284 | 0.01362 | -0.075 | 94.275
12 | 1.254 | 0.01501 | -0.075 | 83.568
12.5 | 1.206 | 0.01776 | -0.075 | 67.9
13 | 1.129 | 0.02429 | -0.073 | 46.489
13.5 | 1.048 | 0.03297 | -0.071 | 31.784
14 | 0.924 | 0.06239 | -0.062 | 14.804
14.5 | 0.821 | 0.09288 | -0.051 | 8.838
15 | 0.75 | 0.10177 | -0.05 | 7.373
15.5 | 0.673 | 0.11377 | -0.047 | 5.917

## 134. Re 16M Mach 0.25 (2)
BIGFOIL.COM POLAR EXPORT
goe563
GOE 563 |  |  |  | Cl Max: | 1.8366 | at alpha= | 16.5 | deg
XFOIL ncrit=9 |  |  |  | L/D Max: | 149.243 | at alpha= | 7 | deg
Re: | 16000000 |  |  | Cd Min: | 0.21622 | at alpha= | -20 | deg
Mach: | 0.25 |  |  | Cl=0 at alpha= | -2.3991 | deg
|  |  |  | @ Cl=0.1, Cd= | 0.0050891
|  |  |  | @ Cl=0.4, Cd= | 0.0055366
|  |  |  | @ Cl=0.6, Cd= | 0.005768
alpha (deg) | Cl | Cd | Cm | Cl/Cd
-20 | -0.7631 | 0.21622 | 0.0344 | -3.5293
-19.5 | -0.7497 | 0.20914 | 0.0301 | -3.5847
-19 | -0.7474 | 0.19825 | 0.0241 | -3.77
-18.5 | -0.7344 | 0.1913 | 0.0201 | -3.839
-18 | -0.7234 | 0.18389 | 0.016 | -3.9339
-17.5 | -0.7276 | 0.17223 | 0.0098 | -4.2246
-17 | -0.7207 | 0.16402 | 0.0055 | -4.394
-16.5 | -0.7431 | 0.14914 | -0.0024 | -4.9826
-16 | -1.3317 | 0.04053 | -0.0896 | -32.8571
-15.5 | -1.3787 | 0.03031 | -0.0972 | -45.4866
-15 | -1.4012 | 0.02542 | -0.0911 | -55.122
-14.5 | -1.3864 | 0.0211 | -0.0872 | -65.7062
-14 | -1.3388 | 0.01777 | -0.0864 | -75.3405
-13.5 | -1.2847 | 0.01555 | -0.085 | -82.6174
-13 | -1.2233 | 0.01377 | -0.0844 | -88.8381
-12.5 | -1.1531 | 0.01228 | -0.0853 | -93.9007
-12 | -1.0958 | 0.01103 | -0.0837 | -99.3472
-11.5 | -1.0427 | 0.0101 | -0.081 | -103.2376
-11 | -0.9874 | 0.00939 | -0.0788 | -105.1544
-10.5 | -0.9313 | 0.00877 | -0.0767 | -106.1916
-10 | -0.8752 | 0.00808 | -0.0749 | -108.3168
-9.5 | -0.8179 | 0.00757 | -0.0733 | -108.0449
-9 | -0.7607 | 0.00711 | -0.0718 | -106.9902
-8.5 | -0.7035 | 0.00668 | -0.0704 | -105.3144
-8 | -0.6461 | 0.00626 | -0.0692 | -103.2109
-7.5 | -0.5879 | 0.00595 | -0.0682 | -98.8067
-7 | -0.5297 | 0.00568 | -0.0674 | -93.257
-6.5 | -0.4711 | 0.00549 | -0.0666 | -85.8106
-6 | -0.4135 | 0.0053 | -0.0658 | -78.0189
-5.5 | -0.3559 | 0.0052 | -0.0651 | -68.4423
-5 | -0.2986 | 0.00516 | -0.0643 | -57.8682
-4 | -0.184 | 0.00505 | -0.0631 | -36.4356
-3.5 | -0.1264 | 0.00496 | -0.0626 | -25.4839
-3 | -0.0689 | 0.00494 | -0.0621 | -13.9474
-2.5 | -0.0113 | 0.00493 | -0.0618 | -2.2921
-2 | 0.0447 | 0.00504 | -0.0611 | 8.869
-1.5 | 0.101 | 0.00509 | -0.0606 | 19.8428
-1 | 0.1564 | 0.00523 | -0.0599 | 29.9044
-0.5 | 0.2117 | 0.00525 | -0.0592 | 40.3238
0 | 0.2679 | 0.00535 | -0.0587 | 50.0748
0.5 | 0.3249 | 0.00543 | -0.0584 | 59.8343
1 | 0.3815 | 0.00553 | -0.058 | 68.9873
1.5 | 0.4372 | 0.00555 | -0.0574 | 78.7748
2 | 0.4917 | 0.0055 | -0.0566 | 89.4
2.5 | 0.545 | 0.00567 | -0.0556 | 96.1199
3 | 0.6011 | 0.00577 | -0.0551 | 104.1768
3.5 | 0.6567 | 0.00582 | -0.0544 | 112.8351
4 | 0.7098 | 0.00607 | -0.0533 | 116.9357
4.5 | 0.7621 | 0.00627 | -0.052 | 121.547
5 | 0.8156 | 0.00625 | -0.0508 | 130.496
5.5 | 0.8682 | 0.00634 | -0.0493 | 136.9401
6 | 0.9421 | 0.00642 | -0.0525 | 146.7445
6.5 | 1.0032 | 0.00676 | -0.0528 | 148.4024
7 | 1.0641 | 0.00713 | -0.0531 | 149.2426
8 | 1.1862 | 0.00796 | -0.0534 | 149.0201
8.5 | 1.2376 | 0.00839 | -0.0513 | 147.5089
9 | 1.2902 | 0.0088 | -0.0495 | 146.6136
9.5 | 1.3416 | 0.00933 | -0.0474 | 143.7942
10 | 1.3932 | 0.00986 | -0.0452 | 141.2982
10.5 | 1.4448 | 0.01038 | -0.043 | 139.1908
11 | 1.4952 | 0.01099 | -0.0405 | 136.051
11.5 | 1.5433 | 0.01175 | -0.0376 | 131.3447
12 | 1.5909 | 0.01252 | -0.0345 | 127.0687
12.5 | 1.6381 | 0.01328 | -0.0314 | 123.3509
13 | 1.6828 | 0.01416 | -0.0278 | 118.8418
13.5 | 1.7229 | 0.01515 | -0.0234 | 113.7228
14 | 1.7543 | 0.01629 | -0.0177 | 107.6918
14.5 | 1.7832 | 0.01771 | -0.0121 | 100.6889
15 | 1.8094 | 0.01934 | -0.0067 | 93.5574
15.5 | 1.8252 | 0.02169 | -0.0008 | 84.1494
16 | 1.8335 | 0.02476 | 0.0048 | 74.0509
16.5 | 1.8366 | 0.02857 | 0.0094 | 64.2842
17 | 1.8334 | 0.0334 | 0.0127 | 54.8922
17.5 | 1.8252 | 0.03934 | 0.0144 | 46.3955
18 | 1.8001 | 0.04784 | 0.0138 | 37.6275
18.5 | 1.7737 | 0.05763 | 0.011 | 30.7774
19 | 1.7351 | 0.06991 | 0.0057 | 24.8191
19.5 | 1.6795 | 0.08525 | -0.002 | 19.7009
20 | 1.6001 | 0.10439 | -0.0123 | 15.3281

## 135. Re 16M Mach 0.50 (1)
BIGFOIL.COM POLAR EXPORT
goe563
GOE 563 |  |  |  | Cl Max: | 1.192 | at alpha= | 20 | deg
JavaFoil+Calcfoil stall+Eppler ext transition |  |  |  | L/D Max: | 128.347 | at alpha= | 5 | deg
Re: | 16000000 |  |  | Cd Min: | 0.00433 | at alpha= | -1 | deg
Mach: | 0.5 |  |  | Cl=0 at alpha= | -2.5077 | deg
|  |  |  | @ Cl=0.1, Cd= | 0.0046729
|  |  |  | @ Cl=0.4, Cd= | 0.0050539
|  |  |  | @ Cl=0.6, Cd= | 0.0058286
alpha (deg) | Cl | Cd | Cm | Cl/Cd
-20 | -0.909 | 0.15641 | -0.019 | -5.81
-19.5 | -0.883 | 0.15241 | -0.019 | -5.794
-19 | -0.857 | 0.14697 | -0.019 | -5.834
-18.5 | -0.832 | 0.14015 | -0.019 | -5.933
-18 | -0.806 | 0.13618 | -0.02 | -5.922
-17.5 | -0.783 | 0.13279 | -0.021 | -5.893
-17 | -0.759 | 0.11897 | -0.022 | -6.383
-16.5 | -0.735 | 0.11117 | -0.022 | -6.609
-16 | -0.708 | 0.11108 | -0.022 | -6.375
-15.5 | -0.682 | 0.1061 | -0.023 | -6.43
-15 | -0.656 | 0.10092 | -0.023 | -6.499
-14.5 | -0.629 | 0.09822 | -0.023 | -6.409
-14 | -0.603 | 0.09396 | -0.023 | -6.414
-13.5 | -0.576 | 0.09203 | -0.023 | -6.255
-13 | -0.55 | 0.08854 | -0.023 | -6.21
-12.5 | -0.524 | 0.08062 | -0.023 | -6.502
-12 | -0.498 | 0.08142 | -0.024 | -6.119
-11.5 | -0.472 | 0.08556 | -0.024 | -5.515
-11 | -0.447 | 0.07269 | -0.025 | -6.147
-10.5 | -0.422 | 0.06515 | -0.026 | -6.477
-10 | -0.398 | 0.05833 | -0.028 | -6.819
-9.5 | -0.372 | 0.05485 | -0.029 | -6.777
-9 | -0.347 | 0.04882 | -0.031 | -7.11
-8.5 | -0.376 | 0.01017 | -0.047 | -37.008
-8 | -0.354 | 0.00744 | -0.05 | -47.517
-7.5 | -0.413 | 0.03593 | -0.036 | -11.495
-7 | -0.489 | 0.00592 | -0.052 | -82.644
-6.5 | -0.459 | 0.00551 | -0.053 | -83.409
-6 | -0.417 | 0.00494 | -0.054 | -84.269
-5.5 | -0.366 | 0.00471 | -0.054 | -77.685
-5 | -0.311 | 0.0049 | -0.055 | -63.373
-4.5 | -0.252 | 0.00445 | -0.056 | -56.685
-4 | -0.191 | 0.00439 | -0.057 | -43.463
-3.5 | -0.128 | 0.00457 | -0.058 | -28.06
-3 | -0.064 | 0.00449 | -0.059 | -14.31
-2.5 | 0.001 | 0.00504 | -0.06 | 0.103
-2 | 0.066 | 0.00438 | -0.061 | 15.018
-1.5 | 0.131 | 0.00494 | -0.062 | 26.608
-1 | 0.197 | 0.00433 | -0.063 | 45.616
-0.5 | 0.263 | 0.00435 | -0.064 | 60.548
0 | 0.332 | 0.00498 | -0.065 | 66.636
0.5 | 0.398 | 0.00507 | -0.066 | 78.517
1 | 0.464 | 0.00454 | -0.066 | 102.172
1.5 | 0.53 | 0.00575 | -0.067 | 92.114
2 | 0.596 | 0.00582 | -0.068 | 102.283
2.5 | 0.661 | 0.00596 | -0.069 | 110.752
3 | 0.725 | 0.00659 | -0.07 | 109.927
3.5 | 0.788 | 0.00669 | -0.071 | 117.87
4 | 0.85 | 0.00716 | -0.072 | 118.781
4.5 | 0.91 | 0.00727 | -0.073 | 125.17
5 | 0.968 | 0.00754 | -0.074 | 128.347
5.5 | 1.022 | 0.008 | -0.075 | 127.849
6 | 1.073 | 0.00846 | -0.075 | 126.756
6.5 | 1.118 | 0.00878 | -0.076 | 127.222
7 | 1.154 | 0.00929 | -0.077 | 124.279
7.5 | 1.179 | 0.00997 | -0.078 | 118.176
8 | 1.185 | 0.01058 | -0.079 | 111.99
8.5 | 1.155 | 0.01175 | -0.08 | 98.309
9 | 0.982 | 0.01359 | -0.079 | 72.244
9.5 | 0.772 | 0.01479 | -0.08 | 52.197
10 | 0.797 | 0.01652 | -0.08 | 48.271
10.5 | 0.813 | 0.0204 | -0.079 | 39.869
11 | 0.774 | 0.04369 | -0.069 | 17.717
11.5 | 0.762 | 0.06757 | -0.059 | 11.284
12 | 0.783 | 0.07704 | -0.057 | 10.162
12.5 | 0.811 | 0.07495 | -0.058 | 10.826
13 | 0.844 | 0.07562 | -0.062 | 11.168
13.5 | 0.876 | 0.07668 | -0.064 | 11.42
14 | 0.902 | 0.08115 | -0.064 | 11.118
14.5 | 0.924 | 0.09034 | -0.063 | 10.226
15 | 0.941 | 0.10466 | -0.06 | 8.988
15.5 | 0.954 | 0.12217 | -0.055 | 7.812
16 | 0.982 | 0.12379 | -0.057 | 7.933
16.5 | 1.009 | 0.1284 | -0.058 | 7.86
17 | 1.035 | 0.1324 | -0.059 | 7.818
17.5 | 1.065 | 0.13744 | -0.061 | 7.749
18 | 1.093 | 0.14057 | -0.063 | 7.778
18.5 | 1.118 | 0.14692 | -0.063 | 7.609
19 | 1.136 | 0.1644 | -0.061 | 6.912
19.5 | 1.165 | 0.16936 | -0.063 | 6.879
20 | 1.192 | 0.17413 | -0.064 | 6.844

## 136. Re 16M Mach 0.50 (2)
BIGFOIL.COM POLAR EXPORT
goe563
GOE 563 |  |  |  | Cl Max: | 1.3748 | at alpha= | 8.5 | deg
XFOIL ncrit=9 |  |  |  | L/D Max: | 150.639 | at alpha= | 6 | deg
Re: | 16000000 |  |  | Cd Min: | 0.26061 | at alpha= | -20 | deg
Mach: | 0.5 |  |  | Cl=0 at alpha= | -2.376 | deg
|  |  |  | @ Cl=0.1, Cd= | 0.0051219
|  |  |  | @ Cl=0.4, Cd= | 0.0055755
|  |  |  | @ Cl=0.6, Cd= | 0.005871
alpha (deg) | Cl | Cd | Cm | Cl/Cd
-20 | -0.7711 | 0.26061 | 0.0487 | -2.9588
-19.5 | -0.7511 | 0.25179 | 0.0437 | -2.983
-19 | -0.7308 | 0.2433 | 0.0388 | -3.0037
-18.5 | -0.7107 | 0.23497 | 0.0341 | -3.0246
-18 | -0.6913 | 0.22639 | 0.0294 | -3.0536
-17.5 | -0.6751 | 0.21633 | 0.0244 | -3.1207
-17 | -0.6567 | 0.20803 | 0.0199 | -3.1568
-16.5 | -0.6425 | 0.19792 | 0.0149 | -3.2463
-16 | -0.6268 | 0.18904 | 0.0104 | -3.3157
-15.5 | -0.6118 | 0.18036 | 0.0061 | -3.3921
-15 | -0.61 | 0.16816 | 0.0002 | -3.6275
-14.5 | -0.5971 | 0.1597 | -0.0039 | -3.7389
-14 | -0.589 | 0.1505 | -0.0084 | -3.9136
-13.5 | -0.5863 | 0.14041 | -0.0133 | -4.1756
-13 | -0.5805 | 0.13152 | -0.0176 | -4.4138
-12.5 | -0.5873 | 0.12057 | -0.0233 | -4.871
-12 | -0.5875 | 0.11129 | -0.0281 | -5.279
-11.5 | -0.5909 | 0.10191 | -0.033 | -5.7983
-11 | -0.6037 | 0.09158 | -0.0389 | -6.5921
-10.5 | -0.6191 | 0.08139 | -0.0452 | -7.6066
-10 | -0.6301 | 0.06951 | -0.0567 | -9.0649
-9.5 | -0.6415 | 0.05819 | -0.0683 | -11.0242
-8.5 | -0.6222 | 0.03017 | -0.11 | -20.6231
-8 | -0.6423 | 0.02193 | -0.1057 | -29.2886
-7.5 | -0.6574 | 0.01346 | -0.0994 | -48.841
-7 | -0.6403 | 0.00728 | -0.0915 | -87.9533
-6.5 | -0.5692 | 0.00626 | -0.0867 | -90.9265
-6 | -0.4951 | 0.0059 | -0.0834 | -83.9153
-5.5 | -0.4232 | 0.00562 | -0.0805 | -75.3025
-5 | -0.3529 | 0.00546 | -0.0781 | -64.6337
-4.5 | -0.2835 | 0.00533 | -0.0761 | -53.1895
-4 | -0.2158 | 0.00524 | -0.0744 | -41.1832
-3.5 | -0.1487 | 0.00511 | -0.0729 | -29.0998
-3 | -0.082 | 0.00502 | -0.0716 | -16.3347
-2.5 | -0.0161 | 0.005 | -0.0705 | -3.22
-2 | 0.0488 | 0.00505 | -0.0694 | 9.6634
-1.5 | 0.1129 | 0.00514 | -0.0684 | 21.965
-1 | 0.1751 | 0.0053 | -0.0672 | 33.0377
-0.5 | 0.2377 | 0.0054 | -0.0661 | 44.0185
0 | 0.3009 | 0.0054 | -0.0652 | 55.7222
0.5 | 0.3649 | 0.00551 | -0.0644 | 66.225
1 | 0.4292 | 0.00563 | -0.0637 | 76.2345
2.5 | 0.6135 | 0.00589 | -0.0597 | 104.1596
3 | 0.6772 | 0.00603 | -0.0585 | 112.3051
3.5 | 0.7403 | 0.00616 | -0.057 | 120.1786
4 | 0.7987 | 0.0066 | -0.0544 | 121.0152
4.5 | 0.8611 | 0.00665 | -0.0523 | 129.4887
5 | 0.9217 | 0.00671 | -0.0495 | 137.3621
5.5 | 0.9825 | 0.00681 | -0.0463 | 144.2731
6 | 1.0846 | 0.0072 | -0.051 | 150.6389
6.5 | 1.1577 | 0.00769 | -0.0493 | 150.5462
7 | 1.2374 | 0.00822 | -0.0481 | 150.5353
8 | 1.3586 | 0.00999 | -0.0362 | 135.996
8.5 | 1.3748 | 0.01337 | -0.0239 | 102.8272
9 | 1.3553 | 0.0178 | -0.0091 | 76.1404
9.5 | 1.3247 | 0.02345 | 0.0025 | 56.4904
10 | 1.2906 | 0.03038 | 0.0091 | 42.4819
10.5 | 1.251 | 0.03961 | 0.0099 | 31.5829
11 | 1.2139 | 0.05112 | 0.0049 | 23.7461
11.5 | 1.1819 | 0.06454 | -0.0038 | 18.3127
12 | 1.1526 | 0.07853 | -0.0123 | 14.6772
12.5 | 1.1245 | 0.09164 | -0.019 | 12.2708
13 | 1.0975 | 0.10438 | -0.0251 | 10.5145
13.5 | 1.0776 | 0.11618 | -0.0305 | 9.2753

## 137. Re 18M Mach 0.00 (1)
BIGFOIL.COM POLAR EXPORT
goe563
GOE 563 |  |  |  | Cl Max: | 1.357 | at alpha= | 12 | deg
JavaFoil+Calcfoil stall+Eppler ext transition |  |  |  | L/D Max: | 168.52 | at alpha= | 8.5 | deg
Re: | 18000000 |  |  | Cd Min: | 0.00412 | at alpha= | -3.5 | deg
Mach: | 0 |  |  | Cl=0 at alpha= | -2.5 | deg
|  |  |  | @ Cl=0.1, Cd= | 0.0048128
|  |  |  | @ Cl=0.4, Cd= | 0.004483
|  |  |  | @ Cl=0.6, Cd= | 0.0057266
alpha (deg) | Cl | Cd | Cm | Cl/Cd
-17 | -0.64 | 0.12277 | -0.017 | -5.21
-16.5 | -0.657 | 0.11414 | -0.017 | -5.755
-16 | -0.673 | 0.10816 | -0.018 | -6.224
-15.5 | -0.689 | 0.09934 | -0.019 | -6.934
-15 | -0.699 | 0.09527 | -0.02 | -7.341
-14.5 | -0.711 | 0.0868 | -0.021 | -8.187
-14 | -0.716 | 0.0824 | -0.021 | -8.686
-13.5 | -0.724 | 0.07264 | -0.023 | -9.962
-13 | -0.723 | 0.06847 | -0.024 | -10.554
-12.5 | -0.729 | 0.05669 | -0.026 | -12.856
-12 | -0.829 | 0.011 | -0.036 | -75.33
-11.5 | -0.829 | 0.00852 | -0.038 | -97.379
-11 | -0.812 | 0.00774 | -0.039 | -104.971
-10.5 | -0.787 | 0.00613 | -0.039 | -128.432
-10 | -0.754 | 0.00674 | -0.04 | -111.871
-9.5 | -0.714 | 0.00645 | -0.041 | -110.649
-9 | -0.672 | 0.0055 | -0.042 | -122.278
-8.5 | -0.628 | 0.00514 | -0.042 | -122.146
-8 | -0.582 | 0.00486 | -0.043 | -119.687
-7.5 | -0.534 | 0.0058 | -0.044 | -92.133
-7 | -0.485 | 0.00563 | -0.045 | -86.178
-6.5 | -0.435 | 0.00521 | -0.046 | -83.524
-6 | -0.383 | 0.00536 | -0.046 | -71.496
-5.5 | -0.331 | 0.00505 | -0.047 | -65.435
-5 | -0.277 | 0.00489 | -0.048 | -56.686
-4.5 | -0.223 | 0.00455 | -0.049 | -48.971
-4 | -0.168 | 0.00447 | -0.05 | -37.506
-3.5 | -0.112 | 0.00412 | -0.05 | -27.212
-3 | -0.056 | 0.00457 | -0.051 | -12.262
-2.5 | 0 | 0.00433 | -0.052 | 0.105
-2 | 0.057 | 0.00476 | -0.053 | 12.009
-1.5 | 0.114 | 0.00483 | -0.054 | 23.598
-1 | 0.171 | 0.00426 | -0.054 | 40.214
-0.5 | 0.228 | 0.00431 | -0.055 | 52.993
0 | 0.287 | 0.00433 | -0.056 | 66.346
0.5 | 0.345 | 0.00484 | -0.057 | 71.165
1 | 0.402 | 0.00447 | -0.058 | 89.904
1.5 | 0.459 | 0.00537 | -0.058 | 85.482
2 | 0.516 | 0.00553 | -0.059 | 93.356
2.5 | 0.573 | 0.0055 | -0.06 | 104.238
3 | 0.629 | 0.00597 | -0.061 | 105.413
3.5 | 0.685 | 0.0061 | -0.062 | 112.371
4 | 0.741 | 0.00613 | -0.062 | 120.801
4.5 | 0.796 | 0.00654 | -0.063 | 121.557
5 | 0.85 | 0.00649 | -0.064 | 130.868
5.5 | 0.903 | 0.00681 | -0.065 | 132.497
6 | 0.955 | 0.00702 | -0.065 | 136.114
6.5 | 1.006 | 0.00724 | -0.066 | 139.002
7 | 1.056 | 0.00747 | -0.067 | 141.423
7.5 | 1.104 | 0.00763 | -0.068 | 144.733
8 | 1.151 | 0.00794 | -0.068 | 144.921
8.5 | 1.196 | 0.0071 | -0.069 | 168.52
9 | 1.24 | 0.0085 | -0.07 | 145.869
9.5 | 1.277 | 0.00773 | -0.071 | 165.077
10 | 1.304 | 0.00931 | -0.072 | 140.16
10.5 | 1.326 | 0.0098 | -0.072 | 135.395
11 | 1.342 | 0.01055 | -0.073 | 127.204
11.5 | 1.353 | 0.0097 | -0.074 | 139.398
12 | 1.357 | 0.01226 | -0.074 | 110.691
12.5 | 1.339 | 0.01308 | -0.074 | 102.402
13 | 1.323 | 0.01478 | -0.074 | 89.482
13.5 | 1.307 | 0.01548 | -0.075 | 84.43
14 | 1.279 | 0.01746 | -0.075 | 73.24
14.5 | 1.246 | 0.01979 | -0.075 | 62.963
15 | 1.181 | 0.02905 | -0.072 | 40.661
15.5 | 1.13 | 0.03718 | -0.071 | 30.397
16 | 1.029 | 0.07281 | -0.062 | 14.133
16.5 | 1.007 | 0.0705 | -0.064 | 14.279
17 | 0.959 | 0.08399 | -0.062 | 11.418

## 138. Re 18M Mach 0.00 (2)
BIGFOIL.COM POLAR EXPORT
goe563
GOE 563 |  |  |  | Cl Max: | 1.9741 | at alpha= | 20 | deg
XFOIL ncrit=9 |  |  |  | L/D Max: | 152.484 | at alpha= | 8.5 | deg
Re: | 18000000 |  |  | Cd Min: | 0.03279 | at alpha= | 20 | deg
Mach: | 0 |  |  | Cl=0 at alpha= | -2.393 | deg
|  |  |  | @ Cl=0.1, Cd= | 0.0051074
|  |  |  | @ Cl=0.4, Cd= | 0.0054516
|  |  |  | @ Cl=0.6, Cd= | 0.0056808
alpha (deg) | Cl | Cd | Cm | Cl/Cd
-20 | -1.6587 | 0.02998 | -0.0851 | -55.3269
-19.5 | -1.6747 | 0.02548 | -0.083 | -65.7261
-19 | -1.6709 | 0.02342 | -0.0779 | -71.345
-18.5 | -1.6512 | 0.02138 | -0.0746 | -77.2311
-18 | -1.6244 | 0.01956 | -0.0718 | -83.047
-17.5 | -1.5901 | 0.01822 | -0.0695 | -87.2722
-17 | -1.5538 | 0.01705 | -0.0672 | -91.132
-16.5 | -1.5178 | 0.01604 | -0.0645 | -94.6259
-16 | -1.4679 | 0.01505 | -0.0646 | -97.5349
-15.5 | -1.4149 | 0.01412 | -0.0651 | -100.2054
-15 | -1.3607 | 0.01322 | -0.0658 | -102.9274
-14.5 | -1.3059 | 0.01237 | -0.0665 | -105.5699
-14 | -1.2532 | 0.01148 | -0.0667 | -109.1638
-13.5 | -1.1937 | 0.01067 | -0.0683 | -111.8744
-13 | -1.1336 | 0.00991 | -0.0698 | -114.3895
-12.5 | -1.0826 | 0.00941 | -0.0692 | -115.0478
-12 | -1.0325 | 0.00896 | -0.0682 | -115.2344
-11.5 | -0.9822 | 0.00848 | -0.0673 | -115.8255
-11 | -0.9315 | 0.00795 | -0.0665 | -117.1698
-10.5 | -0.8793 | 0.00754 | -0.0658 | -116.618
-10 | -0.8268 | 0.00719 | -0.0652 | -114.993
-9.5 | -0.7747 | 0.00676 | -0.0645 | -114.6006
-9 | -0.7212 | 0.00648 | -0.064 | -111.2963
-8.5 | -0.668 | 0.00613 | -0.0635 | -108.9723
-8 | -0.6139 | 0.00588 | -0.0631 | -104.4048
-7.5 | -0.5597 | 0.00561 | -0.0627 | -99.7683
-7 | -0.5047 | 0.00544 | -0.0624 | -92.7757
-6.5 | -0.4499 | 0.00525 | -0.0621 | -85.6952
-6 | -0.3957 | 0.00514 | -0.0616 | -76.9844
-5.5 | -0.3413 | 0.0051 | -0.0612 | -66.9216
-5 | -0.2869 | 0.00508 | -0.0608 | -56.4764
-4 | -0.177 | 0.00497 | -0.0601 | -35.6137
-3.5 | -0.122 | 0.00492 | -0.0598 | -24.7967
-3 | -0.0665 | 0.0049 | -0.0596 | -13.5714
-2.5 | -0.0116 | 0.00493 | -0.0593 | -2.3529
-2 | 0.0426 | 0.00502 | -0.0588 | 8.4861
-1.5 | 0.0967 | 0.0051 | -0.0583 | 18.9608
-1 | 0.1504 | 0.00522 | -0.0578 | 28.8123
-0.5 | 0.2043 | 0.0052 | -0.0573 | 39.2885
0 | 0.2587 | 0.0053 | -0.0569 | 48.8113
0.5 | 0.3142 | 0.00534 | -0.0567 | 58.839
1 | 0.3688 | 0.00544 | -0.0564 | 67.7941
1.5 | 0.4228 | 0.00546 | -0.056 | 77.4359
2 | 0.4758 | 0.00555 | -0.0554 | 85.7297
2.5 | 0.5274 | 0.00558 | -0.0545 | 94.5161
3 | 0.5815 | 0.00565 | -0.0541 | 102.9204
3.5 | 0.6355 | 0.00574 | -0.0537 | 110.7143
4 | 0.6866 | 0.00598 | -0.0528 | 114.8161
4.5 | 0.7378 | 0.00616 | -0.0519 | 119.7727
5.5 | 0.8411 | 0.00623 | -0.0502 | 135.008
6 | 0.8889 | 0.00618 | -0.0485 | 143.835
6.5 | 0.963 | 0.00643 | -0.0529 | 149.7667
7 | 1.0174 | 0.00674 | -0.0527 | 150.9496
7.5 | 1.0749 | 0.00708 | -0.0533 | 151.822
8.5 | 1.1909 | 0.00781 | -0.0549 | 152.484
9 | 1.2394 | 0.00819 | -0.0536 | 151.3309
9.5 | 1.2886 | 0.00855 | -0.0524 | 150.7135
10 | 1.3371 | 0.00897 | -0.0512 | 149.0635
10.5 | 1.3849 | 0.00944 | -0.0499 | 146.7055
11 | 1.4327 | 0.00988 | -0.0487 | 145.0101
11.5 | 1.48 | 0.01033 | -0.0474 | 143.272
12 | 1.5261 | 0.01085 | -0.0459 | 140.6544
12.5 | 1.5708 | 0.01144 | -0.0442 | 137.3077
13 | 1.6141 | 0.0121 | -0.0424 | 133.3967
13.5 | 1.6575 | 0.0127 | -0.0406 | 130.5118
14 | 1.6998 | 0.01332 | -0.0387 | 127.6126
14.5 | 1.7406 | 0.01399 | -0.0366 | 124.4174
15 | 1.7796 | 0.01471 | -0.0343 | 120.9789
15.5 | 1.8116 | 0.01554 | -0.0307 | 116.5766
16 | 1.8388 | 0.01655 | -0.0266 | 111.1057
16.5 | 1.866 | 0.01761 | -0.0229 | 105.9625
17 | 1.8879 | 0.01898 | -0.0187 | 99.4679
17.5 | 1.9088 | 0.02047 | -0.0148 | 93.2487
18 | 1.9281 | 0.02216 | -0.0112 | 87.0081
18.5 | 1.9452 | 0.02411 | -0.0079 | 80.6802
19 | 1.9607 | 0.02634 | -0.0049 | 74.4381
19.5 | 1.9695 | 0.02927 | -0.0021 | 67.2873
20 | 1.9741 | 0.03279 | 0.0003 | 60.2043

## 139. Re 18M Mach 0.10 (1)
BIGFOIL.COM POLAR EXPORT
goe563
GOE 563 |  |  |  | Cl Max: | 1.348 | at alpha= | 11.5 | deg
JavaFoil+Calcfoil stall+Eppler ext transition |  |  |  | L/D Max: | 169.356 | at alpha= | 8.5 | deg
Re: | 18000000 |  |  | Cd Min: | 0.00417 | at alpha= | -3.5 | deg
Mach: | 0.1 |  |  | Cl=0 at alpha= | -2.5 | deg
|  |  |  | @ Cl=0.1, Cd= | 0.0047471
|  |  |  | @ Cl=0.4, Cd= | 0.0044417
|  |  |  | @ Cl=0.6, Cd= | 0.0056763
alpha (deg) | Cl | Cd | Cm | Cl/Cd
-16.5 | -0.624 | 0.11733 | -0.017 | -5.317
-16 | -0.643 | 0.11057 | -0.017 | -5.813
-15.5 | -0.66 | 0.10497 | -0.018 | -6.287
-15 | -0.677 | 0.09668 | -0.019 | -7
-14.5 | -0.689 | 0.09067 | -0.02 | -7.595
-14 | -0.699 | 0.08352 | -0.021 | -8.371
-13.5 | -0.706 | 0.07753 | -0.022 | -9.107
-13 | -0.715 | 0.06621 | -0.024 | -10.806
-12.5 | -0.714 | 0.06196 | -0.025 | -11.523
-12 | -0.752 | 0.03267 | -0.032 | -23.017
-11.5 | -0.824 | 0.00877 | -0.038 | -93.974
-11 | -0.809 | 0.00788 | -0.039 | -102.679
-10.5 | -0.786 | 0.00617 | -0.04 | -127.374
-10 | -0.754 | 0.00681 | -0.04 | -110.768
-9.5 | -0.715 | 0.00673 | -0.041 | -106.105
-9 | -0.673 | 0.00556 | -0.042 | -121.151
-8.5 | -0.629 | 0.00535 | -0.043 | -117.567
-8 | -0.584 | 0.00493 | -0.043 | -118.447
-7.5 | -0.536 | 0.00576 | -0.044 | -93.093
-7 | -0.487 | 0.00568 | -0.045 | -85.823
-6.5 | -0.437 | 0.00529 | -0.046 | -82.599
-6 | -0.385 | 0.00543 | -0.047 | -70.851
-5.5 | -0.332 | 0.00502 | -0.047 | -66.191
-5 | -0.278 | 0.00492 | -0.048 | -56.546
-4.5 | -0.224 | 0.00454 | -0.049 | -49.285
-4 | -0.169 | 0.00446 | -0.05 | -37.742
-3.5 | -0.113 | 0.00417 | -0.051 | -26.999
-3 | -0.056 | 0.00449 | -0.051 | -12.529
-2.5 | 0 | 0.0043 | -0.052 | 0.106
-2 | 0.057 | 0.00471 | -0.053 | 12.202
-1.5 | 0.115 | 0.00476 | -0.054 | 24.067
-1 | 0.172 | 0.00423 | -0.055 | 40.615
-0.5 | 0.229 | 0.00426 | -0.055 | 53.822
0 | 0.289 | 0.00432 | -0.056 | 66.795
0.5 | 0.346 | 0.00487 | -0.057 | 71.133
1 | 0.404 | 0.00441 | -0.058 | 91.587
1.5 | 0.461 | 0.00532 | -0.059 | 86.797
2 | 0.519 | 0.00561 | -0.059 | 92.549
2.5 | 0.576 | 0.00547 | -0.06 | 105.3
3 | 0.633 | 0.00596 | -0.061 | 106.188
3.5 | 0.689 | 0.00618 | -0.062 | 111.394
4 | 0.744 | 0.00611 | -0.063 | 121.794
4.5 | 0.799 | 0.00653 | -0.063 | 122.382
5 | 0.854 | 0.00654 | -0.064 | 130.433
5.5 | 0.907 | 0.0069 | -0.065 | 131.383
6 | 0.959 | 0.0071 | -0.066 | 135.144
6.5 | 1.01 | 0.00732 | -0.067 | 137.949
7 | 1.06 | 0.00754 | -0.067 | 140.553
7.5 | 1.109 | 0.00772 | -0.068 | 143.637
8 | 1.155 | 0.00804 | -0.069 | 143.687
8.5 | 1.2 | 0.00709 | -0.07 | 169.356
9 | 1.244 | 0.00852 | -0.07 | 145.907
9.5 | 1.28 | 0.00909 | -0.071 | 140.817
10 | 1.306 | 0.0094 | -0.072 | 138.922
10.5 | 1.326 | 0.00986 | -0.073 | 134.576
11 | 1.341 | 0.01073 | -0.073 | 124.99
11.5 | 1.348 | 0.00965 | -0.074 | 139.726
12 | 1.334 | 0.01287 | -0.074 | 103.646
12.5 | 1.324 | 0.01387 | -0.074 | 95.457
13 | 1.309 | 0.0147 | -0.075 | 89.057
13.5 | 1.284 | 0.01627 | -0.075 | 78.898
14 | 1.244 | 0.01968 | -0.074 | 63.19
14.5 | 1.192 | 0.02506 | -0.073 | 47.578
15 | 1.12 | 0.03816 | -0.07 | 29.353
15.5 | 1.068 | 0.0475 | -0.069 | 22.485
16 | 0.975 | 0.08303 | -0.06 | 11.747
16.5 | 0.946 | 0.08162 | -0.062 | 11.597

## 140. Re 18M Mach 0.10 (2)
BIGFOIL.COM POLAR EXPORT
goe563
GOE 563 |  |  |  | Cl Max: | 1.9609 | at alpha= | 19.5 | deg
XFOIL ncrit=9 |  |  |  | L/D Max: | 152.817 | at alpha= | 8 | deg
Re: | 18000000 |  |  | Cd Min: | 0.03693 | at alpha= | 20 | deg
Mach: | 0.1 |  |  | Cl=0 at alpha= | -2.3919 | deg
|  |  |  | @ Cl=0.1, Cd= | 0.0050967
|  |  |  | @ Cl=0.4, Cd= | 0.0054507
|  |  |  | @ Cl=0.6, Cd= | 0.0056825
alpha (deg) | Cl | Cd | Cm | Cl/Cd
-19.5 | -1.5982 | 0.03486 | -0.0861 | -45.8462
-19 | -1.617 | 0.02847 | -0.0882 | -56.7966
-18.5 | -1.6246 | 0.02511 | -0.0843 | -64.6993
-18 | -1.6184 | 0.02256 | -0.0792 | -71.7376
-17.5 | -1.5927 | 0.02053 | -0.076 | -77.5792
-17 | -1.5628 | 0.01868 | -0.073 | -83.6617
-16.5 | -1.5283 | 0.0173 | -0.07 | -88.341
-16 | -1.4856 | 0.01604 | -0.0683 | -92.6185
-15.5 | -1.4322 | 0.01493 | -0.0685 | -95.9277
-15 | -1.3774 | 0.01389 | -0.0689 | -99.1649
-14.5 | -1.3212 | 0.01299 | -0.0694 | -101.709
-14 | -1.2672 | 0.01211 | -0.0694 | -104.6408
-13.5 | -1.2072 | 0.01122 | -0.0706 | -107.5936
-13 | -1.1457 | 0.01023 | -0.0722 | -111.9941
-12.5 | -1.0936 | 0.00965 | -0.0714 | -113.3264
-12 | -1.0428 | 0.00915 | -0.0702 | -113.9672
-11.5 | -0.9915 | 0.00869 | -0.0692 | -114.0967
-11 | -0.9399 | 0.00815 | -0.0682 | -115.3252
-10.5 | -0.8875 | 0.00765 | -0.0673 | -116.0131
-10 | -0.8341 | 0.0073 | -0.0666 | -114.2603
-9.5 | -0.7813 | 0.00686 | -0.0657 | -113.8921
-9 | -0.7275 | 0.00654 | -0.0651 | -111.2385
-8.5 | -0.6735 | 0.0062 | -0.0645 | -108.629
-8 | -0.6188 | 0.00593 | -0.064 | -104.3508
-7.5 | -0.5642 | 0.00564 | -0.0635 | -100.0355
-7 | -0.5087 | 0.00546 | -0.0631 | -93.1685
-6.5 | -0.4533 | 0.00528 | -0.0627 | -85.8523
-6 | -0.3986 | 0.00515 | -0.0622 | -77.3981
-5.5 | -0.3438 | 0.00511 | -0.0617 | -67.2798
-5 | -0.2889 | 0.00508 | -0.0613 | -56.8701
-4 | -0.1782 | 0.00498 | -0.0605 | -35.7831
-3.5 | -0.1228 | 0.00492 | -0.0602 | -24.9593
-3 | -0.067 | 0.0049 | -0.0599 | -13.6735
-2.5 | -0.0118 | 0.00493 | -0.0596 | -2.3935
-2 | 0.0428 | 0.00502 | -0.0591 | 8.5259
-1.5 | 0.0972 | 0.00509 | -0.0587 | 19.0963
-1 | 0.1511 | 0.00522 | -0.0581 | 28.9464
-0.5 | 0.2054 | 0.00521 | -0.0576 | 39.4242
0 | 0.2601 | 0.00531 | -0.0572 | 48.9831
0.5 | 0.3159 | 0.00534 | -0.057 | 59.1573
1 | 0.3708 | 0.00544 | -0.0566 | 68.1618
1.5 | 0.4251 | 0.00546 | -0.0562 | 77.8571
2 | 0.4784 | 0.00556 | -0.0556 | 86.0432
2.5 | 0.5302 | 0.00558 | -0.0547 | 95.0179
3 | 0.5847 | 0.00566 | -0.0543 | 103.3039
3.5 | 0.639 | 0.00574 | -0.0539 | 111.324
4 | 0.6901 | 0.00602 | -0.0529 | 114.6346
4.5 | 0.7419 | 0.00617 | -0.052 | 120.2431
5 | 0.794 | 0.00616 | -0.0511 | 128.8961
5.5 | 0.8459 | 0.00625 | -0.0502 | 135.344
6 | 0.894 | 0.0062 | -0.0484 | 144.1935
6.5 | 0.9691 | 0.00646 | -0.0529 | 150.0155
7 | 1.0239 | 0.00678 | -0.0526 | 151.0177
7.5 | 1.0819 | 0.00713 | -0.0532 | 151.7391
8 | 1.1446 | 0.00749 | -0.0548 | 152.8171
8.5 | 1.1983 | 0.00788 | -0.0545 | 152.0685
9 | 1.2476 | 0.00825 | -0.0531 | 151.2242
9.5 | 1.2973 | 0.00863 | -0.0518 | 150.3244
10 | 1.346 | 0.00908 | -0.0505 | 148.2379
10.5 | 1.3945 | 0.00956 | -0.049 | 145.8682
11 | 1.443 | 0.01 | -0.0477 | 144.3
11.5 | 1.4906 | 0.01049 | -0.0462 | 142.0972
12 | 1.5366 | 0.01107 | -0.0444 | 138.8076
12.5 | 1.5817 | 0.01169 | -0.0425 | 135.3037
13 | 1.6259 | 0.01234 | -0.0406 | 131.7585
13.5 | 1.6698 | 0.01296 | -0.0386 | 128.8426
14 | 1.7123 | 0.01363 | -0.0364 | 125.6273
14.5 | 1.7528 | 0.01437 | -0.034 | 121.9763
15 | 1.7898 | 0.01518 | -0.031 | 117.9051
15.5 | 1.817 | 0.0162 | -0.0263 | 112.1605
16 | 1.8437 | 0.01735 | -0.022 | 106.2651
16.5 | 1.8691 | 0.0186 | -0.0179 | 100.4892
17 | 1.8901 | 0.02015 | -0.0137 | 93.8015
17.5 | 1.9114 | 0.02177 | -0.0099 | 87.7997
18 | 1.9291 | 0.02375 | -0.0062 | 81.2253
18.5 | 1.9439 | 0.02611 | -0.0029 | 74.4504
19 | 1.9566 | 0.02881 | -0.0001 | 67.9139
19.5 | 1.9609 | 0.03244 | 0.0025 | 60.447
20 | 1.9601 | 0.03693 | 0.0043 | 53.0761

## 141. Re 18M Mach 0.25 (1)
BIGFOIL.COM POLAR EXPORT
goe563
GOE 563 |  |  |  | Cl Max: | 1.317 | at alpha= | 10.5 | deg
JavaFoil+Calcfoil stall+Eppler ext transition |  |  |  | L/D Max: | 168.483 | at alpha= | 8.5 | deg
Re: | 18000000 |  |  | Cd Min: | 0.00404 | at alpha= | -3.5 | deg
Mach: | 0.25 |  |  | Cl=0 at alpha= | -2.5 | deg
|  |  |  | @ Cl=0.1, Cd= | 0.0047209
|  |  |  | @ Cl=0.4, Cd= | 0.0044697
|  |  |  | @ Cl=0.6, Cd= | 0.0056303
alpha (deg) | Cl | Cd | Cm | Cl/Cd
-16 | -0.374 | 0.13205 | -0.016 | -2.834
-15.5 | -0.426 | 0.12448 | -0.017 | -3.426
-15 | -0.474 | 0.11445 | -0.017 | -4.143
-14.5 | -0.518 | 0.10572 | -0.018 | -4.896
-14 | -0.556 | 0.09677 | -0.019 | -5.742
-13.5 | -0.588 | 0.08803 | -0.02 | -6.681
-13 | -0.614 | 0.08285 | -0.02 | -7.406
-12.5 | -0.634 | 0.07534 | -0.022 | -8.422
-12 | -0.651 | 0.06558 | -0.024 | -9.922
-11.5 | -0.7 | 0.03372 | -0.033 | -20.762
-11 | -0.779 | 0.00903 | -0.039 | -86.275
-10.5 | -0.771 | 0.00778 | -0.041 | -99.074
-10 | -0.749 | 0.00723 | -0.041 | -103.605
-9.5 | -0.714 | 0.00711 | -0.042 | -100.382
-9 | -0.676 | 0.0054 | -0.043 | -125.247
-8.5 | -0.635 | 0.00546 | -0.044 | -116.349
-8 | -0.591 | 0.00487 | -0.045 | -121.228
-7.5 | -0.544 | 0.00578 | -0.045 | -94.128
-7 | -0.496 | 0.00577 | -0.046 | -85.898
-6.5 | -0.445 | 0.0054 | -0.047 | -82.496
-6 | -0.393 | 0.00545 | -0.048 | -72.197
-5.5 | -0.34 | 0.0053 | -0.049 | -64.045
-5 | -0.285 | 0.00431 | -0.05 | -66.165
-4.5 | -0.229 | 0.00455 | -0.05 | -50.394
-4 | -0.173 | 0.00446 | -0.051 | -38.724
-3.5 | -0.116 | 0.00404 | -0.052 | -28.586
-3 | -0.058 | 0.00446 | -0.053 | -12.935
-2.5 | 0 | 0.0042 | -0.054 | 0.111
-2 | 0.059 | 0.0047 | -0.055 | 12.556
-1.5 | 0.118 | 0.00473 | -0.055 | 24.898
-1 | 0.177 | 0.00416 | -0.056 | 42.428
-0.5 | 0.236 | 0.00416 | -0.057 | 56.572
0 | 0.297 | 0.0042 | -0.058 | 70.717
0.5 | 0.356 | 0.00485 | -0.059 | 73.421
1 | 0.415 | 0.00434 | -0.059 | 95.63
1.5 | 0.474 | 0.00537 | -0.06 | 88.247
2 | 0.533 | 0.00562 | -0.061 | 94.846
2.5 | 0.592 | 0.00556 | -0.062 | 106.355
3 | 0.65 | 0.00607 | -0.063 | 107.064
3.5 | 0.707 | 0.00626 | -0.064 | 112.913
4 | 0.764 | 0.00646 | -0.064 | 118.351
4.5 | 0.82 | 0.00664 | -0.065 | 123.561
5 | 0.876 | 0.00669 | -0.066 | 130.972
5.5 | 0.93 | 0.007 | -0.067 | 132.802
6 | 0.983 | 0.00731 | -0.068 | 134.488
6.5 | 1.034 | 0.00755 | -0.068 | 136.936
7 | 1.084 | 0.00772 | -0.069 | 140.35
7.5 | 1.132 | 0.00813 | -0.07 | 139.238
8 | 1.177 | 0.00818 | -0.071 | 143.851
8.5 | 1.22 | 0.00724 | -0.071 | 168.483
9 | 1.261 | 0.00905 | -0.072 | 139.389
9.5 | 1.292 | 0.00958 | -0.073 | 134.879
10 | 1.309 | 0.00997 | -0.074 | 131.354
10.5 | 1.317 | 0.01065 | -0.075 | 123.717
11 | 1.315 | 0.01179 | -0.075 | 111.524
11.5 | 1.285 | 0.01337 | -0.075 | 96.112
12 | 1.255 | 0.01472 | -0.075 | 85.286
12.5 | 1.206 | 0.01749 | -0.075 | 68.964
13 | 1.148 | 0.02062 | -0.075 | 55.663
13.5 | 1.052 | 0.03169 | -0.071 | 33.186
14 | 0.925 | 0.06133 | -0.063 | 15.088
14.5 | 0.822 | 0.09332 | -0.051 | 8.808
15 | 0.75 | 0.10283 | -0.049 | 7.293
15.5 | 0.674 | 0.11453 | -0.047 | 5.882

## 142. Re 18M Mach 0.25 (2)
BIGFOIL.COM POLAR EXPORT
goe563
GOE 563 |  |  |  | Cl Max: | 1.8587 | at alpha= | 16.5 | deg
XFOIL ncrit=9 |  |  |  | L/D Max: | 152.033 | at alpha= | 8 | deg
Re: | 18000000 |  |  | Cd Min: | 0.21618 | at alpha= | -20 | deg
Mach: | 0.25 |  |  | Cl=0 at alpha= | -2.3887 | deg
|  |  |  | @ Cl=0.1, Cd= | 0.0051005
|  |  |  | @ Cl=0.4, Cd= | 0.0054799
|  |  |  | @ Cl=0.6, Cd= | 0.0056967
alpha (deg) | Cl | Cd | Cm | Cl/Cd
-20 | -0.7641 | 0.21618 | 0.0346 | -3.5346
-19.5 | -0.7623 | 0.20501 | 0.0284 | -3.7184
-19 | -0.7498 | 0.19777 | 0.0241 | -3.7913
-18.5 | -0.7365 | 0.1909 | 0.0201 | -3.858
-18 | -0.7392 | 0.17957 | 0.014 | -4.1165
-17.5 | -0.7295 | 0.17192 | 0.0098 | -4.2433
-17 | -0.722 | 0.1639 | 0.0055 | -4.4051
-16.5 | -0.7455 | 0.14875 | -0.0025 | -5.0118
-16 | -1.3763 | 0.03484 | -0.0971 | -39.5034
-15.5 | -1.4149 | 0.0284 | -0.0959 | -49.8204
-15 | -1.4225 | 0.02384 | -0.0902 | -59.6686
-14.5 | -1.3928 | 0.01974 | -0.088 | -70.5572
-14 | -1.3416 | 0.01684 | -0.087 | -79.6675
-13.5 | -1.287 | 0.01486 | -0.0853 | -86.6083
-13 | -1.2196 | 0.01318 | -0.0857 | -92.5341
-12.5 | -1.1511 | 0.01194 | -0.086 | -96.407
-12 | -1.0991 | 0.01083 | -0.0832 | -101.4866
-11.5 | -1.0461 | 0.0099 | -0.0805 | -105.6667
-11 | -0.9903 | 0.00917 | -0.0784 | -107.9935
-10.5 | -0.9332 | 0.0086 | -0.0765 | -108.5116
-10 | -0.8771 | 0.00795 | -0.0746 | -110.327
-9.5 | -0.8201 | 0.00743 | -0.0729 | -110.3769
-9 | -0.7624 | 0.00701 | -0.0715 | -108.7589
-8.5 | -0.7051 | 0.00656 | -0.0702 | -107.4848
-8 | -0.6474 | 0.00618 | -0.069 | -104.7573
-7.5 | -0.5892 | 0.00588 | -0.068 | -100.2041
-7 | -0.5311 | 0.00559 | -0.0671 | -95.0089
-6.5 | -0.4724 | 0.00541 | -0.0664 | -87.3198
-6 | -0.4149 | 0.00523 | -0.0655 | -79.3308
-5.5 | -0.3576 | 0.00516 | -0.0647 | -69.3023
-5 | -0.3 | 0.00511 | -0.0641 | -58.7084
-4.5 | -0.2426 | 0.00508 | -0.0634 | -47.7559
-4 | -0.185 | 0.00501 | -0.0629 | -36.9261
-3.5 | -0.1275 | 0.00494 | -0.0624 | -25.8097
-3 | -0.0699 | 0.00491 | -0.062 | -14.2363
-2.5 | -0.0125 | 0.00492 | -0.0616 | -2.5407
-1.5 | 0.0998 | 0.0051 | -0.0604 | 19.5686
-1 | 0.1555 | 0.00524 | -0.0598 | 29.6756
-0.5 | 0.2114 | 0.00522 | -0.0592 | 40.4981
0 | 0.2676 | 0.00531 | -0.0587 | 50.3955
0.5 | 0.325 | 0.00536 | -0.0584 | 60.6343
1 | 0.3816 | 0.00547 | -0.058 | 69.7623
1.5 | 0.4375 | 0.0055 | -0.0575 | 79.5455
2 | 0.4925 | 0.00562 | -0.0568 | 87.6335
2.5 | 0.546 | 0.00562 | -0.0558 | 97.153
3 | 0.6023 | 0.0057 | -0.0553 | 105.6667
3.5 | 0.6584 | 0.00579 | -0.0547 | 113.7133
4 | 0.7102 | 0.00616 | -0.0533 | 115.2922
4.5 | 0.7645 | 0.00626 | -0.0524 | 122.1246
5 | 0.8185 | 0.00625 | -0.0513 | 130.96
5.5 | 0.8723 | 0.00635 | -0.0501 | 137.3701
6 | 0.9221 | 0.00632 | -0.0479 | 145.9019
6.5 | 1.003 | 0.00663 | -0.0527 | 151.2821
7 | 1.0602 | 0.00698 | -0.0521 | 151.8911
7.5 | 1.122 | 0.00739 | -0.0525 | 151.8268
8 | 1.1889 | 0.00782 | -0.0539 | 152.0332
8.5 | 1.2406 | 0.00822 | -0.0519 | 150.9246
9 | 1.2932 | 0.00863 | -0.05 | 149.8494
9.5 | 1.3447 | 0.00916 | -0.0479 | 146.8013
10 | 1.397 | 0.00965 | -0.0459 | 144.7668
10.5 | 1.4489 | 0.01017 | -0.0437 | 142.468
11 | 1.4994 | 0.01078 | -0.0412 | 139.0909
11.5 | 1.548 | 0.01153 | -0.0384 | 134.2585
12 | 1.5969 | 0.01223 | -0.0355 | 130.5724
12.5 | 1.6448 | 0.01298 | -0.0324 | 126.718
13 | 1.6902 | 0.01385 | -0.0289 | 122.0361
13.5 | 1.7328 | 0.01483 | -0.025 | 116.8442
14 | 1.764 | 0.01595 | -0.0191 | 110.5956
14.5 | 1.7928 | 0.01733 | -0.0134 | 103.4507
15 | 1.8193 | 0.01892 | -0.0078 | 96.1575
15.5 | 1.8363 | 0.02115 | -0.0018 | 86.8227
16 | 1.8513 | 0.02373 | 0.0035 | 78.0152
16.5 | 1.8587 | 0.02712 | 0.0083 | 68.5361
17 | 1.8583 | 0.03152 | 0.0121 | 58.9562
17.5 | 1.8517 | 0.03705 | 0.0145 | 49.9784
18 | 1.8294 | 0.04488 | 0.0147 | 40.762
18.5 | 1.8048 | 0.05407 | 0.0127 | 33.379
19 | 1.7694 | 0.06562 | 0.0082 | 26.9643
19.5 | 1.7186 | 0.08003 | 0.0011 | 21.4744
20 | 1.6453 | 0.09815 | -0.0085 | 16.7631

## 143. Re 18M Mach 0.50 (1)
BIGFOIL.COM POLAR EXPORT
goe563
GOE 563 |  |  |  | Cl Max: | 1.193 | at alpha= | 20 | deg
JavaFoil+Calcfoil stall+Eppler ext transition |  |  |  | L/D Max: | 130.729 | at alpha= | 5.5 | deg
Re: | 18000000 |  |  | Cd Min: | 0.00415 | at alpha= | -3 | deg
Mach: | 0.5 |  |  | Cl=0 at alpha= | -2.5077 | deg
|  |  |  | @ Cl=0.1, Cd= | 0.0048257
|  |  |  | @ Cl=0.4, Cd= | 0.0044091
|  |  |  | @ Cl=0.6, Cd= | 0.0056754
alpha (deg) | Cl | Cd | Cm | Cl/Cd
-20 | -0.908 | 0.15848 | -0.019 | -5.73
-19.5 | -0.883 | 0.15601 | -0.019 | -5.659
-19 | -0.857 | 0.15034 | -0.019 | -5.699
-18.5 | -0.831 | 0.14752 | -0.019 | -5.636
-18 | -0.806 | 0.14321 | -0.02 | -5.631
-17.5 | -0.783 | 0.13043 | -0.021 | -6.001
-17 | -0.759 | 0.11917 | -0.022 | -6.373
-16.5 | -0.735 | 0.11082 | -0.022 | -6.631
-16 | -0.708 | 0.10997 | -0.022 | -6.442
-15.5 | -0.682 | 0.10445 | -0.023 | -6.534
-15 | -0.656 | 0.10073 | -0.023 | -6.515
-14.5 | -0.63 | 0.09661 | -0.023 | -6.518
-14 | -0.603 | 0.09348 | -0.023 | -6.451
-13.5 | -0.576 | 0.0911 | -0.023 | -6.324
-13 | -0.55 | 0.08814 | -0.023 | -6.239
-12.5 | -0.524 | 0.07909 | -0.023 | -6.628
-12 | -0.498 | 0.08125 | -0.024 | -6.132
-11.5 | -0.472 | 0.08398 | -0.024 | -5.621
-11 | -0.447 | 0.07191 | -0.025 | -6.215
-10.5 | -0.422 | 0.06528 | -0.026 | -6.467
-10 | -0.398 | 0.05761 | -0.028 | -6.911
-9.5 | -0.372 | 0.05427 | -0.029 | -6.857
-9 | -0.348 | 0.04763 | -0.031 | -7.31
-8.5 | -0.379 | 0.00907 | -0.048 | -41.808
-8 | -0.354 | 0.00733 | -0.05 | -48.254
-7.5 | -0.434 | 0.02368 | -0.042 | -18.319
-7 | -0.489 | 0.00539 | -0.052 | -90.831
-6.5 | -0.459 | 0.00516 | -0.053 | -89.041
-6 | -0.417 | 0.00491 | -0.054 | -84.88
-5.5 | -0.366 | 0.00498 | -0.054 | -73.586
-5 | -0.311 | 0.00454 | -0.055 | -68.397
-4.5 | -0.252 | 0.0047 | -0.056 | -53.611
-4 | -0.191 | 0.00466 | -0.057 | -40.966
-3.5 | -0.128 | 0.00452 | -0.058 | -28.38
-3 | -0.064 | 0.00415 | -0.059 | -15.478
-2.5 | 0.001 | 0.00481 | -0.06 | 0.108
-2 | 0.066 | 0.00481 | -0.061 | 13.675
-1.5 | 0.131 | 0.00484 | -0.062 | 27.134
-1 | 0.197 | 0.00422 | -0.063 | 46.759
-0.5 | 0.263 | 0.00478 | -0.064 | 55.038
0 | 0.332 | 0.00493 | -0.065 | 67.321
0.5 | 0.398 | 0.0044 | -0.066 | 90.445
1 | 0.464 | 0.0047 | -0.066 | 98.689
1.5 | 0.53 | 0.00488 | -0.067 | 108.624
2 | 0.596 | 0.00566 | -0.068 | 105.137
2.5 | 0.661 | 0.00591 | -0.069 | 111.716
3 | 0.725 | 0.00647 | -0.07 | 112.014
3.5 | 0.788 | 0.00681 | -0.071 | 115.725
4 | 0.85 | 0.00682 | -0.072 | 124.595
4.5 | 0.91 | 0.00732 | -0.073 | 124.327
5 | 0.968 | 0.00742 | -0.074 | 130.459
5.5 | 1.022 | 0.00782 | -0.075 | 130.729
6 | 1.073 | 0.00836 | -0.075 | 128.362
6.5 | 1.118 | 0.00873 | -0.076 | 127.977
7 | 1.154 | 0.00924 | -0.077 | 124.959
7.5 | 1.179 | 0.00971 | -0.078 | 121.365
8 | 1.185 | 0.01043 | -0.079 | 113.574
8.5 | 1.155 | 0.01136 | -0.08 | 101.643
9 | 0.984 | 0.01326 | -0.079 | 74.177
9.5 | 0.773 | 0.01399 | -0.08 | 55.263
10 | 0.799 | 0.01603 | -0.08 | 49.845
10.5 | 0.81 | 0.02118 | -0.079 | 38.236
11 | 0.767 | 0.04681 | -0.068 | 16.384
11.5 | 0.768 | 0.06438 | -0.061 | 11.922
12 | 0.784 | 0.07643 | -0.057 | 10.256
12.5 | 0.816 | 0.07149 | -0.06 | 11.411
13 | 0.848 | 0.07296 | -0.063 | 11.628
13.5 | 0.88 | 0.07365 | -0.065 | 11.943
14 | 0.905 | 0.07868 | -0.065 | 11.504
14.5 | 0.926 | 0.08776 | -0.064 | 10.547
15 | 0.942 | 0.1029 | -0.061 | 9.153
15.5 | 0.953 | 0.12413 | -0.054 | 7.681
16 | 0.981 | 0.12632 | -0.056 | 7.767
16.5 | 1.008 | 0.13503 | -0.057 | 7.465
17 | 1.035 | 0.13936 | -0.058 | 7.424
17.5 | 1.064 | 0.13969 | -0.061 | 7.614
18 | 1.092 | 0.14594 | -0.062 | 7.482
18.5 | 1.114 | 0.1567 | -0.061 | 7.111
19 | 1.136 | 0.17969 | -0.06 | 6.321
19.5 | 1.161 | 0.17788 | -0.061 | 6.527
20 | 1.193 | 0.17582 | -0.064 | 6.786

## 144. Re 18M Mach 0.50 (2)
BIGFOIL.COM POLAR EXPORT
goe563
GOE 563 |  |  |  | Cl Max: | 1.3642 | at alpha= | 8 | deg
XFOIL ncrit=9 |  |  |  | L/D Max: | 153.489 | at alpha= | 6.5 | deg
Re: | 18000000 |  |  | Cd Min: | 0.00976 | at alpha= | 8 | deg
Mach: | 0.5 |  |  | Cl=0 at alpha= | -99 | deg
|  |  |  | @ Cl=0.1, Cd= | 0.00545
|  |  |  | @ Cl=0.4, Cd= | 0.005521
|  |  |  | @ Cl=0.6, Cd= | 0.0058619
alpha (deg) | Cl | Cd | Cm | Cl/Cd
0.5 | 0.3649 | 0.00545 | -0.0645 | 66.9541
1 | 0.4292 | 0.00558 | -0.0637 | 76.9176
1.5 | 0.4929 | 0.00571 | -0.0629 | 86.3222
2 | 0.5534 | 0.0059 | -0.0614 | 93.7966
2.5 | 0.6145 | 0.00585 | -0.0599 | 105.0427
3 | 0.6786 | 0.00597 | -0.0587 | 113.6683
4 | 0.8011 | 0.00656 | -0.0548 | 122.1189
4.5 | 0.8645 | 0.00663 | -0.0528 | 130.3922
5 | 0.9262 | 0.0067 | -0.0503 | 138.2388
5.5 | 0.9889 | 0.00683 | -0.0475 | 144.7877
6 | 1.0459 | 0.00696 | -0.0431 | 150.273
6.5 | 1.1527 | 0.00751 | -0.0482 | 153.4887
7 | 1.2301 | 0.00802 | -0.0466 | 153.3791
7.5 | 1.3054 | 0.00867 | -0.0437 | 150.5652
8 | 1.3642 | 0.00976 | -0.0369 | 139.7746

## 145. Re 20M Mach 0.00 (1)
BIGFOIL.COM POLAR EXPORT
goe563
GOE 563 |  |  |  | Cl Max: | 1.357 | at alpha= | 12 | deg
JavaFoil+Calcfoil stall+Eppler ext transition |  |  |  | L/D Max: | 171.09 | at alpha= | 8.5 | deg
Re: | 20000000 |  |  | Cd Min: | 0.0042 | at alpha= | -4 | deg
Mach: | 0 |  |  | Cl=0 at alpha= | -2.5 | deg
|  |  |  | @ Cl=0.1, Cd= | 0.0043298
|  |  |  | @ Cl=0.4, Cd= | 0.0043697
|  |  |  | @ Cl=0.6, Cd= | 0.0055127
alpha (deg) | Cl | Cd | Cm | Cl/Cd
-16.5 | -0.657 | 0.11526 | -0.017 | -5.7
-16 | -0.673 | 0.10782 | -0.018 | -6.242
-15.5 | -0.687 | 0.1022 | -0.019 | -6.72
-15 | -0.701 | 0.09288 | -0.02 | -7.548
-14.5 | -0.711 | 0.08646 | -0.021 | -8.218
-14 | -0.716 | 0.08238 | -0.021 | -8.691
-13.5 | -0.72 | 0.0758 | -0.022 | -9.495
-13 | -0.731 | 0.06218 | -0.025 | -11.754
-12.5 | -0.758 | 0.03912 | -0.03 | -19.388
-12 | -0.781 | 0.02308 | -0.033 | -33.849
-11.5 | -0.83 | 0.00815 | -0.038 | -101.91
-11 | -0.813 | 0.00741 | -0.039 | -109.71
-10.5 | -0.787 | 0.00601 | -0.039 | -131.091
-10 | -0.754 | 0.00568 | -0.04 | -132.887
-9.5 | -0.714 | 0.00655 | -0.041 | -108.924
-9 | -0.672 | 0.00546 | -0.042 | -123.181
-8.5 | -0.628 | 0.00533 | -0.043 | -117.745
-8 | -0.582 | 0.00505 | -0.043 | -115.226
-7.5 | -0.534 | 0.00571 | -0.044 | -93.632
-7 | -0.485 | 0.00531 | -0.045 | -91.477
-6.5 | -0.435 | 0.00545 | -0.046 | -79.818
-6 | -0.383 | 0.00507 | -0.046 | -75.567
-5.5 | -0.331 | 0.00499 | -0.047 | -66.274
-5 | -0.277 | 0.00513 | -0.048 | -53.985
-4.5 | -0.223 | 0.00451 | -0.049 | -49.356
-4 | -0.168 | 0.0042 | -0.05 | -39.913
-3.5 | -0.112 | 0.00449 | -0.05 | -24.946
-3 | -0.056 | 0.00425 | -0.051 | -13.172
-2.5 | 0 | 0.00468 | -0.052 | 0.097
-2 | 0.057 | 0.00436 | -0.053 | 13.11
-1.5 | 0.114 | 0.00432 | -0.054 | 26.404
-1 | 0.171 | 0.00421 | -0.054 | 40.628
-0.5 | 0.228 | 0.00471 | -0.055 | 48.503
0 | 0.287 | 0.00424 | -0.056 | 67.793
0.5 | 0.345 | 0.00436 | -0.057 | 79.087
1 | 0.402 | 0.00437 | -0.058 | 91.916
1.5 | 0.459 | 0.00524 | -0.058 | 87.701
2 | 0.516 | 0.0054 | -0.059 | 95.561
2.5 | 0.573 | 0.00518 | -0.06 | 110.654
3 | 0.629 | 0.00587 | -0.061 | 107.274
3.5 | 0.685 | 0.00609 | -0.062 | 112.458
4 | 0.741 | 0.00622 | -0.062 | 119.155
4.5 | 0.796 | 0.00625 | -0.063 | 127.225
5 | 0.85 | 0.00664 | -0.064 | 128.044
5.5 | 0.903 | 0.00655 | -0.065 | 137.77
6 | 0.955 | 0.00693 | -0.065 | 137.709
6.5 | 1.006 | 0.00713 | -0.066 | 141.068
7 | 1.056 | 0.00737 | -0.067 | 143.352
7.5 | 1.104 | 0.0075 | -0.068 | 147.175
8 | 1.151 | 0.00767 | -0.069 | 150.11
8.5 | 1.196 | 0.00699 | -0.069 | 171.09
9 | 1.24 | 0.00737 | -0.07 | 168.218
9.5 | 1.277 | 0.00747 | -0.071 | 171.001
10 | 1.304 | 0.00924 | -0.071 | 141.133
10.5 | 1.326 | 0.00955 | -0.072 | 138.948
11 | 1.342 | 0.01043 | -0.073 | 128.655
11.5 | 1.353 | 0.00962 | -0.074 | 140.587
12 | 1.357 | 0.0122 | -0.074 | 111.191
12.5 | 1.338 | 0.01325 | -0.074 | 100.989
13 | 1.327 | 0.01399 | -0.075 | 94.854
13.5 | 1.308 | 0.01525 | -0.075 | 85.769
14 | 1.276 | 0.01793 | -0.075 | 71.125
14.5 | 1.247 | 0.01939 | -0.075 | 64.301
15 | 1.183 | 0.02832 | -0.073 | 41.789
15.5 | 1.138 | 0.0345 | -0.072 | 32.973
16 | 1.034 | 0.06953 | -0.063 | 14.876
16.5 | 0.995 | 0.07771 | -0.062 | 12.801
17 | 0.946 | 0.09393 | -0.059 | 10.075

## 146. Re 20M Mach 0.00 (2)
BIGFOIL.COM POLAR EXPORT
goe563
GOE 563 |  |  |  | Cl Max: | 1.9904 | at alpha= | 20 | deg
XFOIL ncrit=9 |  |  |  | L/D Max: | 155.15 | at alpha= | 8.5 | deg
Re: | 20000000 |  |  | Cd Min: | 0.03144 | at alpha= | 20 | deg
Mach: | 0 |  |  | Cl=0 at alpha= | -2.382 | deg
|  |  |  | @ Cl=0.1, Cd= | 0.0051188
|  |  |  | @ Cl=0.4, Cd= | 0.0054187
|  |  |  | @ Cl=0.6, Cd= | 0.0056224
alpha (deg) | Cl | Cd | Cm | Cl/Cd
-20 | -1.673 | 0.02879 | -0.0852 | -58.1105
-19.5 | -1.6847 | 0.02492 | -0.0823 | -67.6043
-19 | -1.679 | 0.02297 | -0.077 | -73.0953
-18.5 | -1.6559 | 0.02104 | -0.0741 | -78.7025
-18 | -1.6296 | 0.01914 | -0.0712 | -85.1411
-17.5 | -1.5953 | 0.01779 | -0.0689 | -89.674
-17 | -1.5592 | 0.01661 | -0.0666 | -93.8712
-16.5 | -1.5193 | 0.0156 | -0.0646 | -97.391
-16 | -1.4676 | 0.01462 | -0.065 | -100.383
-15.5 | -1.4143 | 0.01373 | -0.0656 | -103.008
-15 | -1.3599 | 0.01287 | -0.0663 | -105.6643
-14.5 | -1.3049 | 0.01211 | -0.0669 | -107.7539
-14 | -1.2507 | 0.01126 | -0.0674 | -111.0746
-13.5 | -1.1895 | 0.01047 | -0.0693 | -113.6103
-13 | -1.1348 | 0.00972 | -0.0697 | -116.749
-12.5 | -1.0854 | 0.00924 | -0.0687 | -117.4675
-12 | -1.0348 | 0.00879 | -0.0678 | -117.7247
-11.5 | -0.9837 | 0.00835 | -0.0671 | -117.8084
-11 | -0.9329 | 0.00785 | -0.0662 | -118.8408
-10.5 | -0.8812 | 0.00742 | -0.0655 | -118.7601
-10 | -0.8284 | 0.0071 | -0.0649 | -116.6761
-9.5 | -0.7761 | 0.00669 | -0.0643 | -116.009
-9 | -0.7227 | 0.00639 | -0.0638 | -113.0986
-8.5 | -0.6691 | 0.00607 | -0.0633 | -110.2306
-8 | -0.6149 | 0.00581 | -0.0629 | -105.8348
-7.5 | -0.5607 | 0.00553 | -0.0625 | -101.3924
-7 | -0.5058 | 0.00536 | -0.0622 | -94.3657
-6.5 | -0.451 | 0.00521 | -0.0619 | -86.5643
-6 | -0.3972 | 0.00511 | -0.0614 | -77.7299
-5.5 | -0.3428 | 0.00508 | -0.0609 | -67.4803
-4.5 | -0.2332 | 0.00502 | -0.0602 | -46.4542
-4 | -0.1781 | 0.00496 | -0.0599 | -35.9073
-3.5 | -0.123 | 0.00491 | -0.0596 | -25.0509
-3 | -0.0675 | 0.00488 | -0.0594 | -13.832
-2.5 | -0.0128 | 0.00493 | -0.0591 | -2.5963
-1.5 | 0.0957 | 0.00511 | -0.0582 | 18.728
-1 | 0.1497 | 0.00522 | -0.0577 | 28.6782
-0.5 | 0.204 | 0.00518 | -0.0573 | 39.3822
0 | 0.2586 | 0.00526 | -0.0569 | 49.1635
0.5 | 0.3141 | 0.00529 | -0.0567 | 59.3762
1 | 0.3689 | 0.00539 | -0.0564 | 68.4416
1.5 | 0.423 | 0.00544 | -0.056 | 77.7574
2 | 0.476 | 0.00557 | -0.0554 | 85.4578
2.5 | 0.5283 | 0.00555 | -0.0547 | 95.1892
3 | 0.5824 | 0.00559 | -0.0543 | 104.186
3.5 | 0.6367 | 0.00569 | -0.0539 | 111.8981
4 | 0.687 | 0.00603 | -0.0529 | 113.9303
4.5 | 0.7394 | 0.00614 | -0.0522 | 120.4235
5 | 0.7917 | 0.00613 | -0.0515 | 129.1517
5.5 | 0.8437 | 0.00623 | -0.0508 | 135.4254
6.5 | 0.9529 | 0.00629 | -0.0505 | 151.4944
7 | 1.0174 | 0.00663 | -0.0527 | 153.454
7.5 | 1.0707 | 0.00695 | -0.0523 | 154.0576
8 | 1.1304 | 0.00729 | -0.0534 | 155.0617
8.5 | 1.1931 | 0.00769 | -0.0553 | 155.1495
9 | 1.2418 | 0.00804 | -0.054 | 154.4527
9.5 | 1.2909 | 0.00841 | -0.0529 | 153.4958
10 | 1.3394 | 0.00884 | -0.0517 | 151.5158
10.5 | 1.3876 | 0.00928 | -0.0504 | 149.5259
11 | 1.4358 | 0.0097 | -0.0492 | 148.0206
11.5 | 1.4832 | 0.01015 | -0.048 | 146.1281
12 | 1.5293 | 0.01069 | -0.0465 | 143.0589
12.5 | 1.5744 | 0.01127 | -0.0449 | 139.6983
13 | 1.6185 | 0.01188 | -0.0432 | 136.2374
13.5 | 1.6625 | 0.01245 | -0.0415 | 133.5341
14 | 1.7052 | 0.01306 | -0.0397 | 130.5666
14.5 | 1.7465 | 0.01372 | -0.0377 | 127.2959
15 | 1.786 | 0.01443 | -0.0354 | 123.7699
15.5 | 1.8192 | 0.01531 | -0.0321 | 118.8243
16 | 1.846 | 0.01629 | -0.0278 | 113.3211
16.5 | 1.8734 | 0.0173 | -0.024 | 108.289
17 | 1.8958 | 0.01863 | -0.0198 | 101.7606
17.5 | 1.9195 | 0.01992 | -0.0162 | 96.3604
18 | 1.9398 | 0.0215 | -0.0125 | 90.2233
18.5 | 1.9577 | 0.02334 | -0.0091 | 83.8775
19 | 1.9739 | 0.02546 | -0.006 | 77.5295
19.5 | 1.9841 | 0.02816 | -0.0031 | 70.4581
20 | 1.9904 | 0.03144 | -0.0005 | 63.3079

## 147. Re 20M Mach 0.10 (1)
BIGFOIL.COM POLAR EXPORT
goe563
GOE 563 |  |  |  | Cl Max: | 1.349 | at alpha= | 12 | deg
JavaFoil+Calcfoil stall+Eppler ext transition |  |  |  | L/D Max: | 169.618 | at alpha= | 8.5 | deg
Re: | 20000000 |  |  | Cd Min: | 0.00413 | at alpha= | -4 | deg
Mach: | 0.1 |  |  | Cl=0 at alpha= | -2.5 | deg
|  |  |  | @ Cl=0.1, Cd= | 0.0043597
|  |  |  | @ Cl=0.4, Cd= | 0.0045593
|  |  |  | @ Cl=0.6, Cd= | 0.0055126
alpha (deg) | Cl | Cd | Cm | Cl/Cd
-16.5 | -0.625 | 0.11556 | -0.017 | -5.405
-16 | -0.643 | 0.11115 | -0.018 | -5.783
-15.5 | -0.662 | 0.10175 | -0.019 | -6.504
-15 | -0.676 | 0.09741 | -0.019 | -6.939
-14.5 | -0.69 | 0.08861 | -0.021 | -7.792
-14 | -0.701 | 0.08171 | -0.022 | -8.577
-13.5 | -0.706 | 0.07765 | -0.022 | -9.09
-13 | -0.715 | 0.06684 | -0.024 | -10.698
-12.5 | -0.717 | 0.05934 | -0.026 | -12.088
-12 | -0.818 | 0.01179 | -0.036 | -69.38
-11.5 | -0.825 | 0.00836 | -0.038 | -98.613
-11 | -0.81 | 0.00747 | -0.039 | -108.514
-10.5 | -0.786 | 0.00628 | -0.04 | -125.315
-10 | -0.754 | 0.00572 | -0.04 | -131.798
-9.5 | -0.715 | 0.00639 | -0.041 | -111.805
-9 | -0.673 | 0.0055 | -0.042 | -122.448
-8.5 | -0.629 | 0.00538 | -0.043 | -117.027
-8 | -0.584 | 0.00512 | -0.043 | -113.971
-7.5 | -0.536 | 0.00579 | -0.044 | -92.61
-7 | -0.487 | 0.00536 | -0.045 | -90.914
-6.5 | -0.437 | 0.0054 | -0.046 | -80.8
-6 | -0.385 | 0.00511 | -0.047 | -75.373
-5.5 | -0.332 | 0.00505 | -0.047 | -65.711
-5 | -0.278 | 0.00509 | -0.048 | -54.643
-4.5 | -0.224 | 0.00449 | -0.049 | -49.846
-4 | -0.169 | 0.00413 | -0.05 | -40.768
-3.5 | -0.113 | 0.00442 | -0.051 | -25.469
-3 | -0.056 | 0.00428 | -0.051 | -13.146
-2.5 | 0 | 0.00467 | -0.052 | 0.098
-2 | 0.057 | 0.00433 | -0.053 | 13.269
-1.5 | 0.115 | 0.00437 | -0.054 | 26.252
-1 | 0.172 | 0.00416 | -0.055 | 41.295
-0.5 | 0.229 | 0.0047 | -0.055 | 48.76
0 | 0.289 | 0.00422 | -0.056 | 68.487
0.5 | 0.346 | 0.00428 | -0.057 | 80.855
1 | 0.404 | 0.00458 | -0.058 | 88.212
1.5 | 0.461 | 0.00531 | -0.059 | 86.952
2 | 0.519 | 0.00535 | -0.059 | 97.032
2.5 | 0.576 | 0.00526 | -0.06 | 109.411
3 | 0.633 | 0.00586 | -0.061 | 107.95
3.5 | 0.689 | 0.00603 | -0.062 | 114.153
4 | 0.744 | 0.00626 | -0.063 | 118.947
4.5 | 0.799 | 0.00631 | -0.063 | 126.726
5 | 0.854 | 0.00658 | -0.064 | 129.663
5.5 | 0.907 | 0.00664 | -0.065 | 136.535
6 | 0.959 | 0.007 | -0.066 | 137.124
6.5 | 1.01 | 0.00723 | -0.067 | 139.792
7 | 1.06 | 0.00744 | -0.067 | 142.478
7.5 | 1.109 | 0.00759 | -0.068 | 146.17
8 | 1.155 | 0.00775 | -0.069 | 149.021
8.5 | 1.2 | 0.00708 | -0.07 | 169.618
9 | 1.244 | 0.00745 | -0.07 | 167.019
9.5 | 1.28 | 0.0088 | -0.071 | 145.39
10 | 1.306 | 0.00936 | -0.072 | 139.549
10.5 | 1.326 | 0.00961 | -0.073 | 138.059
11 | 1.341 | 0.0106 | -0.073 | 126.461
11.5 | 1.348 | 0.0098 | -0.074 | 137.606
12 | 1.349 | 0.0102 | -0.075 | 132.342
12.5 | 1.328 | 0.0132 | -0.075 | 100.559
13 | 1.305 | 0.01522 | -0.075 | 85.693
13.5 | 1.285 | 0.01592 | -0.075 | 80.737
14 | 1.251 | 0.01822 | -0.075 | 68.654
14.5 | 1.194 | 0.02448 | -0.073 | 48.785
15 | 1.123 | 0.03711 | -0.07 | 30.255
15.5 | 1.033 | 0.06486 | -0.064 | 15.92
16 | 0.987 | 0.07498 | -0.062 | 13.158
16.5 | 0.933 | 0.09169 | -0.058 | 10.179
17 | 0.888 | 0.10316 | -0.056 | 8.612

## 148. Re 20M Mach 0.10 (2)
BIGFOIL.COM POLAR EXPORT
goe563
GOE 563 |  |  |  | Cl Max: | 1.9784 | at alpha= | 20 | deg
XFOIL ncrit=9 |  |  |  | L/D Max: | 155.082 | at alpha= | 8 | deg
Re: | 20000000 |  |  | Cd Min: | 0.0353 | at alpha= | 20 | deg
Mach: | 0.1 |  |  | Cl=0 at alpha= | -2.3818 | deg
|  |  |  | @ Cl=0.1, Cd= | 0.0051177
|  |  |  | @ Cl=0.4, Cd= | 0.0054168
|  |  |  | @ Cl=0.6, Cd= | 0.0056264
alpha (deg) | Cl | Cd | Cm | Cl/Cd
-19.5 | -1.6166 | 0.03282 | -0.0876 | -49.2566
-19 | -1.6302 | 0.02756 | -0.088 | -59.1509
-18.5 | -1.6365 | 0.02456 | -0.0831 | -66.6327
-18 | -1.6253 | 0.02207 | -0.0786 | -73.643
-17.5 | -1.5976 | 0.02016 | -0.0755 | -79.246
-17 | -1.5673 | 0.01832 | -0.0725 | -85.5513
-16.5 | -1.5336 | 0.01693 | -0.0693 | -90.5848
-16 | -1.4856 | 0.01557 | -0.0688 | -95.4143
-15.5 | -1.4319 | 0.0145 | -0.069 | -98.7517
-15 | -1.3767 | 0.01351 | -0.0694 | -101.9023
-14.5 | -1.3207 | 0.01263 | -0.0698 | -104.5685
-14 | -1.2654 | 0.01184 | -0.07 | -106.875
-13.5 | -1.2031 | 0.01098 | -0.0717 | -109.5719
-13 | -1.146 | 0.01005 | -0.0723 | -114.0299
-12.5 | -1.0963 | 0.00948 | -0.0709 | -115.6435
-12 | -1.0453 | 0.00898 | -0.0698 | -116.4031
-11.5 | -0.9932 | 0.00853 | -0.0689 | -116.4361
-11 | -0.9414 | 0.00805 | -0.0679 | -116.9441
-10.5 | -0.8894 | 0.00754 | -0.067 | -117.9576
-10 | -0.8359 | 0.00718 | -0.0662 | -116.4206
-9.5 | -0.7827 | 0.0068 | -0.0655 | -115.1029
-9 | -0.7289 | 0.00645 | -0.0648 | -113.0078
-8.5 | -0.6745 | 0.00614 | -0.0643 | -109.8534
-8 | -0.6199 | 0.00584 | -0.0638 | -106.1473
-7.5 | -0.5652 | 0.00556 | -0.0633 | -101.6547
-7 | -0.5097 | 0.00538 | -0.0629 | -94.7398
-6.5 | -0.4544 | 0.00523 | -0.0625 | -86.8834
-6 | -0.4001 | 0.00512 | -0.0619 | -78.1445
-5.5 | -0.3453 | 0.00508 | -0.0615 | -67.9724
-5 | -0.2901 | 0.00505 | -0.061 | -57.4455
-4.5 | -0.2349 | 0.00503 | -0.0607 | -46.6998
-4 | -0.1793 | 0.00497 | -0.0604 | -36.0765
-3.5 | -0.1239 | 0.00491 | -0.06 | -25.2342
-3 | -0.068 | 0.00488 | -0.0598 | -13.9344
-2.5 | -0.0129 | 0.00493 | -0.0594 | -2.6166
-1.5 | 0.0962 | 0.00511 | -0.0585 | 18.8258
-1 | 0.1505 | 0.00522 | -0.058 | 28.8314
-0.5 | 0.2051 | 0.00518 | -0.0576 | 39.5946
0 | 0.26 | 0.00526 | -0.0572 | 49.4297
0.5 | 0.3158 | 0.00529 | -0.057 | 59.6975
1 | 0.3708 | 0.00539 | -0.0567 | 68.7941
1.5 | 0.4253 | 0.00544 | -0.0562 | 78.1801
2 | 0.4785 | 0.00558 | -0.0556 | 85.7527
2.5 | 0.5311 | 0.00556 | -0.0549 | 95.5216
3 | 0.5856 | 0.0056 | -0.0545 | 104.5714
3.5 | 0.6402 | 0.0057 | -0.0541 | 112.3158
4 | 0.6907 | 0.00605 | -0.053 | 114.1653
4.5 | 0.7436 | 0.00615 | -0.0523 | 120.9106
5 | 0.7961 | 0.00615 | -0.0515 | 129.4472
5.5 | 0.8486 | 0.00625 | -0.0508 | 135.776
6 | 0.8993 | 0.00624 | -0.0496 | 144.1186
6.5 | 0.9598 | 0.00632 | -0.0506 | 151.8671
7 | 1.024 | 0.00666 | -0.0526 | 153.7538
7.5 | 1.0777 | 0.007 | -0.0521 | 153.9571
8 | 1.1383 | 0.00734 | -0.0533 | 155.0817
8.5 | 1.2006 | 0.00776 | -0.0549 | 154.7165
9 | 1.25 | 0.00811 | -0.0535 | 154.1307
9.5 | 1.2995 | 0.0085 | -0.0523 | 152.8824
10 | 1.3485 | 0.00894 | -0.0509 | 150.8389
10.5 | 1.3975 | 0.00938 | -0.0496 | 148.9872
11 | 1.4462 | 0.00982 | -0.0482 | 147.2709
11.5 | 1.4939 | 0.01031 | -0.0468 | 144.8982
12 | 1.54 | 0.01091 | -0.045 | 141.1549
12.5 | 1.5856 | 0.0115 | -0.0432 | 137.8783
13 | 1.6307 | 0.0121 | -0.0414 | 134.7686
13.5 | 1.675 | 0.0127 | -0.0395 | 131.8898
14 | 1.7179 | 0.01337 | -0.0374 | 128.4892
14.5 | 1.7587 | 0.01411 | -0.035 | 124.6421
15 | 1.7971 | 0.01494 | -0.0323 | 120.2878
15.5 | 1.8242 | 0.01596 | -0.0275 | 114.2982
16 | 1.8514 | 0.01705 | -0.0232 | 108.5865
16.5 | 1.8772 | 0.01824 | -0.0191 | 102.9167
17 | 1.9012 | 0.01958 | -0.0151 | 97.0991
17.5 | 1.9236 | 0.02111 | -0.0113 | 91.1227
18 | 1.9423 | 0.02297 | -0.0075 | 84.5581
18.5 | 1.9578 | 0.02519 | -0.004 | 77.7213
19 | 1.9709 | 0.02777 | -0.001 | 70.9723
19.5 | 1.9774 | 0.03112 | 0.0017 | 63.5411
20 | 1.9784 | 0.0353 | 0.0038 | 56.0453

## 149. Re 20M Mach 0.25 (1)
BIGFOIL.COM POLAR EXPORT
goe563
GOE 563 |  |  |  | Cl Max: | 1.317 | at alpha= | 10.5 | deg
JavaFoil+Calcfoil stall+Eppler ext transition |  |  |  | L/D Max: | 173.406 | at alpha= | 8.5 | deg
Re: | 20000000 |  |  | Cd Min: | 0.00409 | at alpha= | -4 | deg
Mach: | 0.25 |  |  | Cl=0 at alpha= | -2.5 | deg
|  |  |  | @ Cl=0.1, Cd= | 0.0042092
|  |  |  | @ Cl=0.4, Cd= | 0.0044039
|  |  |  | @ Cl=0.6, Cd= | 0.0053683
alpha (deg) | Cl | Cd | Cm | Cl/Cd
-16 | -0.374 | 0.13298 | -0.016 | -2.815
-15.5 | -0.426 | 0.12283 | -0.017 | -3.472
-15 | -0.474 | 0.11341 | -0.017 | -4.182
-14.5 | -0.518 | 0.10453 | -0.018 | -4.952
-14 | -0.556 | 0.09724 | -0.019 | -5.715
-13.5 | -0.588 | 0.08876 | -0.02 | -6.628
-13 | -0.614 | 0.08235 | -0.02 | -7.451
-12.5 | -0.636 | 0.07306 | -0.023 | -8.706
-12 | -0.65 | 0.06586 | -0.024 | -9.876
-11.5 | -0.699 | 0.03407 | -0.033 | -20.508
-11 | -0.78 | 0.00851 | -0.04 | -91.671
-10.5 | -0.772 | 0.0078 | -0.041 | -98.985
-10 | -0.749 | 0.00597 | -0.041 | -125.414
-9.5 | -0.714 | 0.00671 | -0.042 | -106.342
-9 | -0.676 | 0.00531 | -0.043 | -127.37
-8.5 | -0.635 | 0.0054 | -0.044 | -117.655
-8 | -0.591 | 0.00483 | -0.045 | -122.431
-7.5 | -0.544 | 0.00565 | -0.045 | -96.353
-7 | -0.496 | 0.00552 | -0.046 | -89.845
-6.5 | -0.445 | 0.00549 | -0.047 | -81.082
-6 | -0.393 | 0.00546 | -0.048 | -72.008
-5.5 | -0.34 | 0.005 | -0.049 | -67.883
-5 | -0.285 | 0.00455 | -0.05 | -62.601
-4.5 | -0.229 | 0.0045 | -0.05 | -51.02
-4 | -0.173 | 0.00409 | -0.051 | -42.251
-3.5 | -0.116 | 0.00441 | -0.052 | -26.197
-3 | -0.058 | 0.0042 | -0.053 | -13.747
-2.5 | 0 | 0.0051 | -0.054 | 0.092
-2 | 0.059 | 0.00423 | -0.055 | 13.95
-1.5 | 0.118 | 0.0042 | -0.055 | 28.053
-1 | 0.177 | 0.00411 | -0.056 | 42.998
-0.5 | 0.236 | 0.00468 | -0.057 | 50.334
0 | 0.297 | 0.00414 | -0.058 | 71.582
0.5 | 0.356 | 0.00421 | -0.059 | 84.534
1 | 0.415 | 0.00447 | -0.059 | 92.925
1.5 | 0.474 | 0.00455 | -0.06 | 104.154
2 | 0.533 | 0.00571 | -0.061 | 93.414
2.5 | 0.592 | 0.00528 | -0.062 | 112.109
3 | 0.65 | 0.00592 | -0.063 | 109.764
3.5 | 0.707 | 0.00618 | -0.064 | 114.444
4 | 0.764 | 0.00614 | -0.064 | 124.369
4.5 | 0.82 | 0.00637 | -0.065 | 128.877
5 | 0.876 | 0.00672 | -0.066 | 130.247
5.5 | 0.93 | 0.00676 | -0.067 | 137.476
6 | 0.983 | 0.00706 | -0.068 | 139.146
6.5 | 1.034 | 0.0074 | -0.068 | 139.73
7 | 1.084 | 0.00766 | -0.069 | 141.45
7.5 | 1.132 | 0.00794 | -0.07 | 142.558
8 | 1.177 | 0.00825 | -0.071 | 142.767
8.5 | 1.22 | 0.00704 | -0.072 | 173.406
9 | 1.261 | 0.00764 | -0.072 | 165.029
9.5 | 1.292 | 0.00941 | -0.073 | 137.231
10 | 1.309 | 0.00992 | -0.074 | 132.016
10.5 | 1.317 | 0.00879 | -0.075 | 149.837
11 | 1.315 | 0.01173 | -0.075 | 112.122
11.5 | 1.285 | 0.01336 | -0.075 | 96.162
12 | 1.258 | 0.01421 | -0.075 | 88.526
12.5 | 1.209 | 0.0169 | -0.075 | 71.58
13 | 1.152 | 0.01965 | -0.075 | 58.6
13.5 | 1.053 | 0.03084 | -0.072 | 34.152
14 | 0.928 | 0.05994 | -0.063 | 15.477
14.5 | 0.826 | 0.0893 | -0.053 | 9.248
15 | 0.75 | 0.10104 | -0.05 | 7.427
15.5 | 0.675 | 0.11102 | -0.049 | 6.084

## 150. Re 20M Mach 0.25 (2)
BIGFOIL.COM POLAR EXPORT
goe563
GOE 563 |  |  |  | Cl Max: | 1.8789 | at alpha= | 17 | deg
XFOIL ncrit=9 |  |  |  | L/D Max: | 154.394 | at alpha= | 7 | deg
Re: | 20000000 |  |  | Cd Min: | 0.21612 | at alpha= | -20 | deg
Mach: | 0.25 |  |  | Cl=0 at alpha= | -2.379 | deg
|  |  |  | @ Cl=0.1, Cd= | 0.0051226
|  |  |  | @ Cl=0.4, Cd= | 0.0054295
|  |  |  | @ Cl=0.6, Cd= | 0.0056473
alpha (deg) | Cl | Cd | Cm | Cl/Cd
-20 | -0.7651 | 0.21612 | 0.0347 | -3.5402
-19.5 | -0.7649 | 0.20438 | 0.0282 | -3.7425
-19 | -0.7516 | 0.19742 | 0.0241 | -3.8071
-18.5 | -0.7383 | 0.19058 | 0.0201 | -3.874
-18 | -0.7425 | 0.17887 | 0.0137 | -4.1511
-17.5 | -0.732 | 0.17142 | 0.0097 | -4.2702
-17 | -0.7234 | 0.16372 | 0.0056 | -4.4185
-16.5 | -0.7214 | 0.15459 | 0.0008 | -4.6665
-16 | -1.4096 | 0.03198 | -0.0996 | -44.0775
-15.5 | -1.4416 | 0.02685 | -0.0947 | -53.6909
-15 | -1.4375 | 0.02261 | -0.0897 | -63.5781
-14.5 | -1.3968 | 0.01873 | -0.0886 | -74.5755
-14 | -1.3433 | 0.01613 | -0.0875 | -83.2796
-13.5 | -1.2861 | 0.01428 | -0.0861 | -90.063
-12.5 | -1.1541 | 0.01162 | -0.0858 | -99.3201
-12 | -1.1017 | 0.01064 | -0.0829 | -103.5432
-11.5 | -1.0483 | 0.00973 | -0.0802 | -107.739
-11 | -0.9929 | 0.00899 | -0.078 | -110.4449
-10.5 | -0.9356 | 0.00843 | -0.0761 | -110.9846
-10 | -0.8787 | 0.00785 | -0.0743 | -111.9363
-9.5 | -0.8218 | 0.00731 | -0.0727 | -112.4213
-9 | -0.7639 | 0.00693 | -0.0713 | -110.2309
-8.5 | -0.7065 | 0.00647 | -0.0699 | -109.1963
-8 | -0.6483 | 0.00612 | -0.0688 | -105.9314
-7.5 | -0.5903 | 0.0058 | -0.0678 | -101.7759
-7 | -0.5322 | 0.00551 | -0.0669 | -96.588
-6.5 | -0.4737 | 0.00534 | -0.0662 | -88.7079
-6 | -0.4163 | 0.0052 | -0.0653 | -80.0577
-5.5 | -0.3589 | 0.00512 | -0.0645 | -70.0977
-5 | -0.3015 | 0.00508 | -0.0638 | -59.3504
-4.5 | -0.244 | 0.00505 | -0.0632 | -48.3168
-4 | -0.1862 | 0.005 | -0.0627 | -37.24
-3.5 | -0.1287 | 0.00494 | -0.0622 | -26.0526
-3 | -0.0709 | 0.00489 | -0.0618 | -14.499
-2.5 | -0.0136 | 0.00491 | -0.0614 | -2.7699
-1.5 | 0.0988 | 0.00512 | -0.0602 | 19.2969
-1 | 0.1547 | 0.00524 | -0.0597 | 29.5229
-0.5 | 0.2112 | 0.00521 | -0.0592 | 40.5374
0 | 0.2674 | 0.00527 | -0.0587 | 50.74
0.5 | 0.325 | 0.0053 | -0.0584 | 61.3208
1 | 0.3818 | 0.00541 | -0.0581 | 70.573
1.5 | 0.4379 | 0.00547 | -0.0576 | 80.0548
2 | 0.4925 | 0.00563 | -0.0568 | 87.4778
2.5 | 0.5468 | 0.0056 | -0.056 | 97.6429
3 | 0.603 | 0.00565 | -0.0554 | 106.7257
3.5 | 0.6595 | 0.00576 | -0.0549 | 114.4965
4 | 0.7114 | 0.00614 | -0.0536 | 115.8632
4.5 | 0.7664 | 0.00623 | -0.0527 | 123.0177
5 | 0.8208 | 0.00625 | -0.0517 | 131.328
5.5 | 0.8753 | 0.00635 | -0.0507 | 137.8425
6 | 0.9278 | 0.00637 | -0.0492 | 145.6515
6.5 | 0.997 | 0.00651 | -0.0513 | 153.149
7 | 1.0576 | 0.00685 | -0.0515 | 154.3942
7.5 | 1.117 | 0.00724 | -0.0513 | 154.2818
8.5 | 1.2432 | 0.00807 | -0.0524 | 154.052
9 | 1.2958 | 0.00849 | -0.0505 | 152.6266
9.5 | 1.3475 | 0.00901 | -0.0484 | 149.556
10 | 1.4003 | 0.00947 | -0.0464 | 147.8669
10.5 | 1.4523 | 0.00999 | -0.0443 | 145.3754
11 | 1.5029 | 0.01061 | -0.0418 | 141.6494
11.5 | 1.5523 | 0.01133 | -0.0391 | 137.0079
12 | 1.6021 | 0.01198 | -0.0363 | 133.7312
12.5 | 1.6504 | 0.01272 | -0.0333 | 129.7484
13 | 1.6963 | 0.01359 | -0.0299 | 124.8197
13.5 | 1.7395 | 0.01456 | -0.026 | 119.4712
14 | 1.7725 | 0.01567 | -0.0204 | 113.1142
14.5 | 1.8012 | 0.01702 | -0.0145 | 105.8284
15 | 1.8299 | 0.01845 | -0.009 | 99.1816
15.5 | 1.8506 | 0.02043 | -0.0032 | 90.5825
16 | 1.8674 | 0.02282 | 0.0022 | 81.8317
16.5 | 1.877 | 0.02594 | 0.0073 | 72.3593
17 | 1.8789 | 0.03002 | 0.0115 | 62.5883
17.5 | 1.8739 | 0.03521 | 0.0143 | 53.2207
18 | 1.8543 | 0.04248 | 0.0153 | 43.6511
18.5 | 1.8315 | 0.05116 | 0.014 | 35.7995
19 | 1.7979 | 0.06221 | 0.01 | 28.9005
19.5 | 1.7508 | 0.0758 | 0.0037 | 23.0976
20 | 1.6824 | 0.09302 | -0.0054 | 18.0864

## 151. Re 20M Mach 0.50 (1)
BIGFOIL.COM POLAR EXPORT
goe563
GOE 563 |  |  |  | Cl Max: | 1.193 | at alpha= | 20 | deg
JavaFoil+Calcfoil stall+Eppler ext transition |  |  |  | L/D Max: | 132.728 | at alpha= | 5.5 | deg
Re: | 20000000 |  |  | Cd Min: | 0.00412 | at alpha= | -3.5 | deg
Mach: | 0.5 |  |  | Cl=0 at alpha= | -2.5077 | deg
|  |  |  | @ Cl=0.1, Cd= | 0.0043048
|  |  |  | @ Cl=0.4, Cd= | 0.0043712
|  |  |  | @ Cl=0.6, Cd= | 0.0059514
alpha (deg) | Cl | Cd | Cm | Cl/Cd
-20 | -0.908 | 0.16562 | -0.019 | -5.48
-19.5 | -0.882 | 0.16115 | -0.019 | -5.475
-19 | -0.857 | 0.15472 | -0.019 | -5.537
-18.5 | -0.831 | 0.15061 | -0.019 | -5.52
-18 | -0.806 | 0.14525 | -0.02 | -5.551
-17.5 | -0.782 | 0.13176 | -0.021 | -5.938
-17 | -0.759 | 0.11856 | -0.022 | -6.406
-16.5 | -0.735 | 0.11044 | -0.022 | -6.654
-16 | -0.709 | 0.10814 | -0.023 | -6.552
-15.5 | -0.683 | 0.1037 | -0.023 | -6.583
-15 | -0.656 | 0.09899 | -0.023 | -6.631
-14.5 | -0.63 | 0.09654 | -0.023 | -6.526
-14 | -0.603 | 0.09368 | -0.023 | -6.442
-13.5 | -0.576 | 0.08946 | -0.023 | -6.442
-13 | -0.55 | 0.08693 | -0.023 | -6.325
-12.5 | -0.524 | 0.07976 | -0.023 | -6.574
-12 | -0.498 | 0.0799 | -0.024 | -6.237
-11.5 | -0.472 | 0.08399 | -0.024 | -5.622
-11 | -0.447 | 0.07154 | -0.025 | -6.248
-10.5 | -0.422 | 0.06419 | -0.026 | -6.581
-10 | -0.399 | 0.05713 | -0.029 | -6.975
-9.5 | -0.372 | 0.05386 | -0.029 | -6.914
-9 | -0.348 | 0.04775 | -0.031 | -7.293
-8.5 | -0.381 | 0.00855 | -0.048 | -44.568
-8 | -0.354 | 0.00751 | -0.05 | -47.153
-7.5 | -0.472 | 0.00972 | -0.049 | -48.576
-7 | -0.489 | 0.00531 | -0.052 | -92.095
-6.5 | -0.459 | 0.0051 | -0.053 | -90.068
-6 | -0.417 | 0.00515 | -0.054 | -80.921
-5.5 | -0.366 | 0.00469 | -0.054 | -78.018
-5 | -0.311 | 0.00449 | -0.055 | -69.158
-4.5 | -0.252 | 0.00468 | -0.056 | -53.827
-4 | -0.191 | 0.0046 | -0.057 | -41.479
-3.5 | -0.128 | 0.00412 | -0.058 | -31.119
-3 | -0.064 | 0.00424 | -0.059 | -15.162
-2.5 | 0.001 | 0.00525 | -0.06 | 0.099
-2 | 0.066 | 0.00431 | -0.061 | 15.253
-1.5 | 0.131 | 0.0043 | -0.062 | 30.586
-1 | 0.197 | 0.00422 | -0.063 | 46.812
-0.5 | 0.263 | 0.00419 | -0.064 | 62.796
0 | 0.332 | 0.00482 | -0.065 | 68.746
0.5 | 0.398 | 0.00434 | -0.066 | 91.726
1 | 0.464 | 0.00537 | -0.066 | 86.296
1.5 | 0.53 | 0.00478 | -0.067 | 110.766
2 | 0.596 | 0.00596 | -0.068 | 99.954
2.5 | 0.661 | 0.00582 | -0.069 | 113.49
3 | 0.725 | 0.00652 | -0.07 | 111.187
3.5 | 0.788 | 0.0064 | -0.071 | 123.212
4 | 0.85 | 0.00693 | -0.072 | 122.554
4.5 | 0.91 | 0.00726 | -0.073 | 125.283
5 | 0.968 | 0.00758 | -0.074 | 127.669
5.5 | 1.022 | 0.0077 | -0.075 | 132.728
6 | 1.073 | 0.00823 | -0.075 | 130.33
6.5 | 1.118 | 0.00867 | -0.076 | 128.825
7 | 1.154 | 0.00907 | -0.077 | 127.193
7.5 | 1.179 | 0.00966 | -0.078 | 121.985
8 | 1.185 | 0.0102 | -0.079 | 116.125
8.5 | 1.155 | 0.0094 | -0.08 | 122.87
9 | 0.985 | 0.01287 | -0.08 | 76.486
9.5 | 0.774 | 0.01382 | -0.08 | 56.001
10 | 0.8 | 0.01554 | -0.081 | 51.512
10.5 | 0.814 | 0.02015 | -0.079 | 40.395
11 | 0.78 | 0.04101 | -0.07 | 19.014
11.5 | 0.772 | 0.06155 | -0.062 | 12.534
12 | 0.785 | 0.07445 | -0.058 | 10.55
12.5 | 0.818 | 0.07014 | -0.061 | 11.661
13 | 0.852 | 0.06987 | -0.064 | 12.19
13.5 | 0.882 | 0.07222 | -0.066 | 12.21
14 | 0.905 | 0.07892 | -0.065 | 11.469
14.5 | 0.926 | 0.08747 | -0.064 | 10.583
15 | 0.943 | 0.10177 | -0.061 | 9.268
15.5 | 0.953 | 0.1292 | -0.054 | 7.377
16 | 0.981 | 0.13491 | -0.056 | 7.268
16.5 | 1.007 | 0.13696 | -0.057 | 7.355
17 | 1.034 | 0.1431 | -0.058 | 7.227
17.5 | 1.061 | 0.14527 | -0.059 | 7.301
18 | 1.09 | 0.15134 | -0.061 | 7.201
18.5 | 1.116 | 0.15614 | -0.062 | 7.151
19 | 1.136 | 0.18209 | -0.06 | 6.238
19.5 | 1.161 | 0.18046 | -0.061 | 6.434
20 | 1.193 | 0.1758 | -0.064 | 6.785

## 152. Re 20M Mach 0.50 (2)
BIGFOIL.COM POLAR EXPORT
goe563
GOE 563 |  |  |  | Cl Max: | 1.369 | at alpha= | 8 | deg
XFOIL ncrit=9 |  |  |  | L/D Max: | 167.339 | at alpha= | 7.5 | deg
Re: | 20000000 |  |  | Cd Min: | 0.00956 | at alpha= | 8 | deg
Mach: | 0.5 |  |  | Cl=0 at alpha= | -99 | deg
|  |  |  | @ Cl=0.1, Cd= | 0.00539
|  |  |  | @ Cl=0.4, Cd= | 0.0054605
|  |  |  | @ Cl=0.6, Cd= | 0.0058329
alpha (deg) | Cl | Cd | Cm | Cl/Cd
0.5 | 0.3652 | 0.00539 | -0.0645 | 67.7551
1 | 0.4294 | 0.00552 | -0.0638 | 77.7899
1.5 | 0.4929 | 0.00569 | -0.0629 | 86.6257
2 | 0.5539 | 0.00587 | -0.0615 | 94.3612
2.5 | 0.616 | 0.00582 | -0.0601 | 105.8419
3 | 0.68 | 0.0059 | -0.059 | 115.2542
3.5 | 0.7428 | 0.00613 | -0.0574 | 121.1746
4 | 0.8032 | 0.00651 | -0.0551 | 123.3794
4.5 | 0.8671 | 0.0066 | -0.0533 | 131.3788
5 | 0.9297 | 0.00668 | -0.0509 | 139.1766
5.5 | 0.9932 | 0.00684 | -0.0482 | 145.2047
6 | 1.0544 | 0.00703 | -0.0447 | 149.9858
6.5 | 1.1489 | 0.00736 | -0.0473 | 156.1005
7 | 1.2233 | 0.00784 | -0.0451 | 156.0332
7.5 | 1.327 | 0.00793 | -0.0426 | 167.3392
8 | 1.369 | 0.00956 | -0.0376 | 143.2008