## index
index | Re | Mach | Datasource
1 | 50000 | 0 | JavaFoil+Calcfoil stall+Eppler ext transition
2 | 50000 | 0 | XFOIL ncrit=9
3 | 50000 | 0.1 | JavaFoil+Calcfoil stall+Eppler ext transition
4 | 50000 | 0.1 | XFOIL ncrit=9
5 | 50000 | 0.25 | JavaFoil+Calcfoil stall+Eppler ext transition
6 | 50000 | 0.25 | XFOIL ncrit=9
7 | 50000 | 0.5 | JavaFoil+Calcfoil stall+Eppler ext transition
8 | 50000 | 0.5 | XFOIL ncrit=9
9 | 100000 | 0 | JavaFoil+Calcfoil stall+Eppler ext transition
10 | 100000 | 0 | XFOIL ncrit=9
11 | 100000 | 0.1 | JavaFoil+Calcfoil stall+Eppler ext transition
12 | 100000 | 0.1 | XFOIL ncrit=9
13 | 100000 | 0.25 | JavaFoil+Calcfoil stall+Eppler ext transition
14 | 100000 | 0.25 | XFOIL ncrit=9
15 | 100000 | 0.5 | JavaFoil+Calcfoil stall+Eppler ext transition
16 | 100000 | 0.5 | XFOIL ncrit=9
17 | 250000 | 0 | JavaFoil+Calcfoil stall+Eppler ext transition
18 | 250000 | 0 | XFOIL ncrit=9
19 | 250000 | 0.1 | JavaFoil+Calcfoil stall+Eppler ext transition
20 | 250000 | 0.1 | XFOIL ncrit=9
21 | 250000 | 0.25 | JavaFoil+Calcfoil stall+Eppler ext transition
22 | 250000 | 0.25 | XFOIL ncrit=9
23 | 250000 | 0.5 | JavaFoil+Calcfoil stall+Eppler ext transition
24 | 250000 | 0.5 | XFOIL ncrit=9
25 | 500000 | 0 | JavaFoil+Calcfoil stall+Eppler ext transition
26 | 500000 | 0 | XFOIL ncrit=9
27 | 500000 | 0.1 | JavaFoil+Calcfoil stall+Eppler ext transition
28 | 500000 | 0.1 | XFOIL ncrit=9
29 | 500000 | 0.25 | JavaFoil+Calcfoil stall+Eppler ext transition
30 | 500000 | 0.25 | XFOIL ncrit=9
31 | 500000 | 0.5 | JavaFoil+Calcfoil stall+Eppler ext transition
32 | 500000 | 0.5 | XFOIL ncrit=9
33 | 750000 | 0 | JavaFoil+Calcfoil stall+Eppler ext transition
34 | 750000 | 0 | XFOIL ncrit=9
35 | 750000 | 0.1 | JavaFoil+Calcfoil stall+Eppler ext transition
36 | 750000 | 0.1 | XFOIL ncrit=9
37 | 750000 | 0.25 | JavaFoil+Calcfoil stall+Eppler ext transition
38 | 750000 | 0.25 | XFOIL ncrit=9
39 | 750000 | 0.5 | JavaFoil+Calcfoil stall+Eppler ext transition
40 | 750000 | 0.5 | XFOIL ncrit=9
41 | 1000000 | 0 | JavaFoil+Calcfoil stall+Eppler ext transition
42 | 1000000 | 0 | XFOIL ncrit=9
43 | 1000000 | 0.1 | JavaFoil+Calcfoil stall+Eppler ext transition
44 | 1000000 | 0.1 | XFOIL ncrit=9
45 | 1000000 | 0.25 | JavaFoil+Calcfoil stall+Eppler ext transition
46 | 1000000 | 0.25 | XFOIL ncrit=9
47 | 1000000 | 0.5 | JavaFoil+Calcfoil stall+Eppler ext transition
48 | 1000000 | 0.5 | XFOIL ncrit=9
49 | 2000000 | 0 | JavaFoil+Calcfoil stall+Eppler ext transition
50 | 2000000 | 0 | XFOIL ncrit=9
51 | 2000000 | 0.1 | JavaFoil+Calcfoil stall+Eppler ext transition
52 | 2000000 | 0.1 | XFOIL ncrit=9
53 | 2000000 | 0.25 | JavaFoil+Calcfoil stall+Eppler ext transition
54 | 2000000 | 0.25 | XFOIL ncrit=9
55 | 2000000 | 0.5 | JavaFoil+Calcfoil stall+Eppler ext transition
56 | 2000000 | 0.5 | XFOIL ncrit=9
57 | 3000000 | 0 | JavaFoil+Calcfoil stall+Eppler ext transition
58 | 3000000 | 0 | XFOIL ncrit=9
59 | 3000000 | 0.1 | JavaFoil+Calcfoil stall+Eppler ext transition
60 | 3000000 | 0.1 | XFOIL ncrit=9
61 | 3000000 | 0.25 | JavaFoil+Calcfoil stall+Eppler ext transition
62 | 3000000 | 0.25 | XFOIL ncrit=9
63 | 3000000 | 0.5 | JavaFoil+Calcfoil stall+Eppler ext transition
64 | 3000000 | 0.5 | XFOIL ncrit=9
65 | 4000000 | 0 | JavaFoil+Calcfoil stall+Eppler ext transition
66 | 4000000 | 0 | XFOIL ncrit=9
67 | 4000000 | 0.1 | JavaFoil+Calcfoil stall+Eppler ext transition
68 | 4000000 | 0.1 | XFOIL ncrit=9
69 | 4000000 | 0.25 | JavaFoil+Calcfoil stall+Eppler ext transition
70 | 4000000 | 0.25 | XFOIL ncrit=9
71 | 4000000 | 0.5 | JavaFoil+Calcfoil stall+Eppler ext transition
72 | 4000000 | 0.5 | XFOIL ncrit=9
73 | 5000000 | 0 | JavaFoil+Calcfoil stall+Eppler ext transition
74 | 5000000 | 0 | XFOIL ncrit=9
75 | 5000000 | 0.1 | JavaFoil+Calcfoil stall+Eppler ext transition
76 | 5000000 | 0.1 | XFOIL ncrit=9
77 | 5000000 | 0.25 | JavaFoil+Calcfoil stall+Eppler ext transition
78 | 5000000 | 0.25 | XFOIL ncrit=9
79 | 5000000 | 0.5 | JavaFoil+Calcfoil stall+Eppler ext transition
80 | 5000000 | 0.5 | XFOIL ncrit=9
81 | 6000000 | 0 | JavaFoil+Calcfoil stall+Eppler ext transition
82 | 6000000 | 0 | XFOIL ncrit=9
83 | 6000000 | 0.1 | JavaFoil+Calcfoil stall+Eppler ext transition
84 | 6000000 | 0.1 | XFOIL ncrit=9
85 | 6000000 | 0.25 | JavaFoil+Calcfoil stall+Eppler ext transition
86 | 6000000 | 0.25 | XFOIL ncrit=9
87 | 6000000 | 0.5 | JavaFoil+Calcfoil stall+Eppler ext transition
88 | 6000000 | 0.5 | XFOIL ncrit=9
89 | 7000000 | 0 | JavaFoil+Calcfoil stall+Eppler ext transition
90 | 7000000 | 0 | XFOIL ncrit=9
91 | 7000000 | 0.1 | JavaFoil+Calcfoil stall+Eppler ext transition
92 | 7000000 | 0.1 | XFOIL ncrit=9
93 | 7000000 | 0.25 | JavaFoil+Calcfoil stall+Eppler ext transition
94 | 7000000 | 0.25 | XFOIL ncrit=9
95 | 7000000 | 0.5 | JavaFoil+Calcfoil stall+Eppler ext transition
96 | 7000000 | 0.5 | XFOIL ncrit=9
97 | 8000000 | 0 | JavaFoil+Calcfoil stall+Eppler ext transition
98 | 8000000 | 0 | XFOIL ncrit=9
99 | 8000000 | 0.1 | JavaFoil+Calcfoil stall+Eppler ext transition
100 | 8000000 | 0.1 | XFOIL ncrit=9
101 | 8000000 | 0.25 | JavaFoil+Calcfoil stall+Eppler ext transition
102 | 8000000 | 0.25 | XFOIL ncrit=9
103 | 8000000 | 0.5 | JavaFoil+Calcfoil stall+Eppler ext transition
104 | 8000000 | 0.5 | XFOIL ncrit=9
105 | 10000000 | 0 | JavaFoil+Calcfoil stall+Eppler ext transition
106 | 10000000 | 0 | XFOIL ncrit=9
107 | 10000000 | 0.1 | JavaFoil+Calcfoil stall+Eppler ext transition
108 | 10000000 | 0.1 | XFOIL ncrit=9
109 | 10000000 | 0.25 | JavaFoil+Calcfoil stall+Eppler ext transition
110 | 10000000 | 0.25 | XFOIL ncrit=9
111 | 10000000 | 0.5 | JavaFoil+Calcfoil stall+Eppler ext transition
112 | 10000000 | 0.5 | XFOIL ncrit=9
113 | 12000000 | 0 | JavaFoil+Calcfoil stall+Eppler ext transition
114 | 12000000 | 0 | XFOIL ncrit=9
115 | 12000000 | 0.1 | JavaFoil+Calcfoil stall+Eppler ext transition
116 | 12000000 | 0.1 | XFOIL ncrit=9
117 | 12000000 | 0.25 | JavaFoil+Calcfoil stall+Eppler ext transition
118 | 12000000 | 0.25 | XFOIL ncrit=9
119 | 12000000 | 0.5 | JavaFoil+Calcfoil stall+Eppler ext transition
120 | 12000000 | 0.5 | XFOIL ncrit=9
121 | 14000000 | 0 | JavaFoil+Calcfoil stall+Eppler ext transition
122 | 14000000 | 0 | XFOIL ncrit=9
123 | 14000000 | 0.1 | JavaFoil+Calcfoil stall+Eppler ext transition
124 | 14000000 | 0.1 | XFOIL ncrit=9
125 | 14000000 | 0.25 | JavaFoil+Calcfoil stall+Eppler ext transition
126 | 14000000 | 0.25 | XFOIL ncrit=9
127 | 14000000 | 0.5 | JavaFoil+Calcfoil stall+Eppler ext transition
128 | 14000000 | 0.5 | XFOIL ncrit=9
129 | 16000000 | 0 | JavaFoil+Calcfoil stall+Eppler ext transition
130 | 16000000 | 0 | XFOIL ncrit=9
131 | 16000000 | 0.1 | JavaFoil+Calcfoil stall+Eppler ext transition
132 | 16000000 | 0.1 | XFOIL ncrit=9
133 | 16000000 | 0.25 | JavaFoil+Calcfoil stall+Eppler ext transition
134 | 16000000 | 0.25 | XFOIL ncrit=9
135 | 16000000 | 0.5 | JavaFoil+Calcfoil stall+Eppler ext transition
136 | 16000000 | 0.5 | XFOIL ncrit=9
137 | 18000000 | 0 | JavaFoil+Calcfoil stall+Eppler ext transition
138 | 18000000 | 0 | XFOIL ncrit=9
139 | 18000000 | 0.1 | JavaFoil+Calcfoil stall+Eppler ext transition
140 | 18000000 | 0.1 | XFOIL ncrit=9
141 | 18000000 | 0.25 | JavaFoil+Calcfoil stall+Eppler ext transition
142 | 18000000 | 0.25 | XFOIL ncrit=9
143 | 18000000 | 0.5 | JavaFoil+Calcfoil stall+Eppler ext transition
144 | 18000000 | 0.5 | XFOIL ncrit=9
145 | 20000000 | 0 | JavaFoil+Calcfoil stall+Eppler ext transition
146 | 20000000 | 0 | XFOIL ncrit=9
147 | 20000000 | 0.1 | JavaFoil+Calcfoil stall+Eppler ext transition
148 | 20000000 | 0.1 | XFOIL ncrit=9
149 | 20000000 | 0.25 | JavaFoil+Calcfoil stall+Eppler ext transition
150 | 20000000 | 0.25 | XFOIL ncrit=9
151 | 20000000 | 0.5 | JavaFoil+Calcfoil stall+Eppler ext transition
152 | 20000000 | 0.5 | XFOIL ncrit=9

## 1. Re 50k Mach 0.00 (1)
BIGFOIL.COM POLAR EXPORT
Joukowsky 9.00% thick 4.00% camber
Joukowsky 9.00% thick 4.00% camber |  |  |  | Cl Max: | 1.224 | at alpha= | 6.5 | deg
JavaFoil+Calcfoil stall+Eppler ext transition |  |  |  | L/D Max: | 50 | at alpha= | 4.5 | deg
Re: | 50000 |  |  | Cd Min: | 0.01164 | at alpha= | -3.5 | deg
Mach: | 0 |  |  | Cl=0 at alpha= | -4.6277 | deg
|  |  |  | @ Cl=0.1, Cd= | 0.022617
|  |  |  | @ Cl=0.4, Cd= | 0.015936
|  |  |  | @ Cl=0.6, Cd= | 0.017056
alpha (deg) | Cl | Cd | Cm | Cl/Cd
-19 | -0.426 | 0.39141 | -0.036 | -1.089
-18.5 | -0.44 | 0.36625 | -0.036 | -1.201
-18 | -0.453 | 0.32865 | -0.036 | -1.38
-17.5 | -0.467 | 0.31541 | -0.037 | -1.479
-17 | -0.479 | 0.28674 | -0.037 | -1.67
-16.5 | -0.49 | 0.26752 | -0.036 | -1.833
-16 | -0.501 | 0.24303 | -0.036 | -2.06
-15.5 | -0.509 | 0.23616 | -0.037 | -2.156
-15 | -0.516 | 0.2019 | -0.037 | -2.557
-14.5 | -0.521 | 0.19113 | -0.037 | -2.726
-14 | -0.523 | 0.17547 | -0.038 | -2.983
-13.5 | -0.523 | 0.16255 | -0.038 | -3.218
-13 | -0.52 | 0.14931 | -0.038 | -3.481
-12.5 | -0.513 | 0.13613 | -0.038 | -3.77
-12 | -0.503 | 0.12808 | -0.039 | -3.928
-11.5 | -0.489 | 0.11719 | -0.039 | -4.176
-11 | -0.472 | 0.10728 | -0.04 | -4.4
-10.5 | -0.451 | 0.09768 | -0.04 | -4.617
-10 | -0.425 | 0.09165 | -0.041 | -4.641
-9.5 | -0.396 | 0.08215 | -0.041 | -4.825
-9 | -0.365 | 0.07679 | -0.042 | -4.747
-8.5 | -0.33 | 0.07078 | -0.043 | -4.662
-8 | -0.293 | 0.06514 | -0.044 | -4.497
-7.5 | -0.254 | 0.06068 | -0.045 | -4.182
-7 | -0.213 | 0.05632 | -0.046 | -3.777
-6.5 | -0.17 | 0.05235 | -0.047 | -3.248
-6 | -0.126 | 0.04894 | -0.049 | -2.575
-5.5 | -0.081 | 0.04585 | -0.051 | -1.764
-5 | -0.035 | 0.04321 | -0.054 | -0.809
-4.5 | 0.012 | 0.04078 | -0.058 | 0.285
-4 | 0.06 | 0.03678 | -0.07 | 1.618
-3.5 | 0.131 | 0.01164 | -0.114 | 11.284
-3 | 0.19 | 0.01421 | -0.114 | 13.383
-2.5 | 0.249 | 0.01485 | -0.114 | 16.777
-2 | 0.308 | 0.01544 | -0.114 | 19.944
-1.5 | 0.367 | 0.0156 | -0.114 | 23.515
-1 | 0.426 | 0.0162 | -0.113 | 26.268
-0.5 | 0.484 | 0.01656 | -0.113 | 29.225
0 | 0.539 | 0.01672 | -0.113 | 32.245
0.5 | 0.597 | 0.01704 | -0.113 | 35.011
1 | 0.654 | 0.01735 | -0.113 | 37.69
1.5 | 0.711 | 0.01698 | -0.113 | 41.845
2 | 0.767 | 0.0175 | -0.113 | 43.831
2.5 | 0.823 | 0.01803 | -0.113 | 45.659
3 | 0.878 | 0.01851 | -0.112 | 47.455
3.5 | 0.933 | 0.01916 | -0.112 | 48.67
4 | 0.986 | 0.01992 | -0.112 | 49.5
4.5 | 1.038 | 0.02075 | -0.112 | 50
5 | 1.087 | 0.02176 | -0.112 | 49.976
5.5 | 1.136 | 0.02294 | -0.112 | 49.496
6 | 1.184 | 0.02572 | -0.112 | 46.038
6.5 | 1.224 | 0.02676 | -0.111 | 45.727
7 | 1.036 | 0.05423 | -0.054 | 19.1
7.5 | 1.062 | 0.05859 | -0.048 | 18.128
8 | 1.086 | 0.06288 | -0.046 | 17.271
8.5 | 1.106 | 0.06821 | -0.044 | 16.222
9 | 1.123 | 0.0736 | -0.042 | 15.255
9.5 | 1.135 | 0.08019 | -0.041 | 14.152
10 | 1.142 | 0.08682 | -0.04 | 13.159
10.5 | 1.145 | 0.09426 | -0.039 | 12.152
11 | 1.141 | 0.1014 | -0.037 | 11.252
11.5 | 1.132 | 0.11199 | -0.037 | 10.108

## 2. Re 50k Mach 0.00 (2)
BIGFOIL.COM POLAR EXPORT
Joukowsky 9.00% thick 4.00% camber
Joukowsky 9.00% thick 4.00% camber |  |  |  | Cl Max: | 1.3695 | at alpha= | 10.5 | deg
XFOIL ncrit=9 |  |  |  | L/D Max: | 41.328 | at alpha= | 7 | deg
Re: | 50000 |  |  | Cd Min: | 0.24429 | at alpha= | -20 | deg
Mach: | 0 |  |  | Cl=0 at alpha= | -1.8558 | deg
|  |  |  | @ Cl=0.1, Cd= | 0.026025
|  |  |  | @ Cl=0.4, Cd= | 0.031179
|  |  |  | @ Cl=0.6, Cd= | 0.03667
alpha (deg) | Cl | Cd | Cm | Cl/Cd
-20 | -0.6383 | 0.24429 | 0.0292 | -2.6129
-19.5 | -0.6218 | 0.23935 | 0.0248 | -2.5979
-19 | -0.6129 | 0.23975 | 0.0192 | -2.5564
-18.5 | -0.59 | 0.22794 | 0.0168 | -2.5884
-18 | -0.5697 | 0.22009 | 0.0143 | -2.5885
-17.5 | -0.5541 | 0.21504 | 0.0104 | -2.5767
-17 | -0.5527 | 0.2175 | 0.0044 | -2.5411
-16.5 | -0.5206 | 0.20189 | 0.0039 | -2.5786
-16 | -0.5041 | 0.19583 | 0.0009 | -2.5742
-15.5 | -0.5009 | 0.19515 | -0.0041 | -2.5667
-15 | -0.4753 | 0.18358 | -0.0054 | -2.5891
-14.5 | -0.4589 | 0.1773 | -0.0079 | -2.5883
-14 | -0.4673 | 0.17883 | -0.0132 | -2.6131
-13.5 | -0.4299 | 0.16444 | -0.0129 | -2.6143
-13 | -0.432 | 0.16281 | -0.017 | -2.6534
-12.5 | -0.405 | 0.15206 | -0.0176 | -2.6634
-12 | -0.402 | 0.14847 | -0.0207 | -2.7076
-11.5 | -0.3805 | 0.13972 | -0.0213 | -2.7233
-11 | -0.3946 | 0.13933 | -0.0254 | -2.8321
-10.5 | -0.3619 | 0.12841 | -0.0247 | -2.8183
-10 | -0.3515 | 0.12206 | -0.0259 | -2.8797
-9.5 | -0.3634 | 0.12033 | -0.0286 | -3.02
-9 | -0.3464 | 0.11306 | -0.0281 | -3.0639
-8.5 | -0.3354 | 0.1069 | -0.0275 | -3.1375
-8 | -0.3245 | 0.10071 | -0.0264 | -3.2221
-7.5 | -0.3231 | 0.0958 | -0.0246 | -3.3727
-7 | -0.3301 | 0.09198 | -0.0215 | -3.5888
-6.5 | -0.3448 | 0.0887 | -0.0165 | -3.8873
-6 | -0.3606 | 0.08535 | -0.0117 | -4.225
-5.5 | -0.3756 | 0.08187 | -0.0081 | -4.5878
-5 | -0.389 | 0.07811 | -0.0068 | -4.9802
-4.5 | -0.3892 | 0.07379 | -0.0044 | -5.2744
-4 | -0.3365 | 0.05928 | -0.0314 | -5.6765
-3.5 | -0.1781 | 0.03447 | -0.0769 | -5.1668
-3 | -0.117 | 0.03061 | -0.0805 | -3.8223
-2.5 | -0.0634 | 0.02835 | -0.0818 | -2.2363
-2 | -0.0133 | 0.02698 | -0.0822 | -0.49296
-1.5 | 0.0328 | 0.02633 | -0.0817 | 1.2457
-1 | 0.0758 | 0.02606 | -0.0806 | 2.9087
-0.5 | 0.1171 | 0.026 | -0.079 | 4.5038
0 | 0.1519 | 0.02565 | -0.0758 | 5.922
0.5 | 0.2042 | 0.02595 | -0.0794 | 7.869
1 | 0.2979 | 0.02844 | -0.0896 | 10.4747
1.5 | 0.383 | 0.03071 | -0.0974 | 12.4715
2 | 0.4563 | 0.03273 | -0.1027 | 13.9413
2.5 | 0.5264 | 0.03468 | -0.107 | 15.1788
3 | 0.5948 | 0.03654 | -0.1105 | 16.2781
3.5 | 0.663 | 0.03825 | -0.1133 | 17.3333
4 | 0.7334 | 0.03967 | -0.1157 | 18.4875
4.5 | 0.8114 | 0.04042 | -0.1179 | 20.0742
5 | 0.8672 | 0.04152 | -0.117 | 20.8863
5.5 | 0.9613 | 0.03963 | -0.1172 | 24.2569
6 | 1.0467 | 0.03643 | -0.114 | 28.7318
6.5 | 1.1313 | 0.03151 | -0.1085 | 35.9029
7 | 1.1857 | 0.02869 | -0.101 | 41.328
7.5 | 1.2059 | 0.02955 | -0.092 | 40.8088
8 | 1.2224 | 0.03425 | -0.0855 | 35.6905
8.5 | 1.2662 | 0.03946 | -0.083 | 32.0882
9 | 1.3157 | 0.04527 | -0.0816 | 29.0634
9.5 | 1.3592 | 0.05236 | -0.0799 | 25.9587
10 | 1.3681 | 0.05976 | -0.0751 | 22.8932
10.5 | 1.3695 | 0.06838 | -0.0709 | 20.0278
11 | 1.3345 | 0.07791 | -0.0658 | 17.1287
11.5 | 1.2684 | 0.08854 | -0.063 | 14.3257
12 | 1.2026 | 0.10327 | -0.0677 | 11.6452
13 | 0.9905 | 0.17919 | -0.1267 | 5.5277
13.5 | 1.0181 | 0.19037 | -0.1281 | 5.348
14 | 1.0264 | 0.19845 | -0.131 | 5.1721
14.5 | 1.0423 | 0.20749 | -0.1335 | 5.0234
15 | 1.0475 | 0.21375 | -0.1373 | 4.9006
15.5 | 1.0559 | 0.22042 | -0.1412 | 4.7904

## 3. Re 50k Mach 0.10 (1)
BIGFOIL.COM POLAR EXPORT
Joukowsky 9.00% thick 4.00% camber
Joukowsky 9.00% thick 4.00% camber |  |  |  | Cl Max: | 1.228 | at alpha= | 6.5 | deg
JavaFoil+Calcfoil stall+Eppler ext transition |  |  |  | L/D Max: | 49.944 | at alpha= | 4.5 | deg
Re: | 50000 |  |  | Cd Min: | 0.01164 | at alpha= | -3.5 | deg
Mach: | 0.1 |  |  | Cl=0 at alpha= | -4.6277 | deg
|  |  |  | @ Cl=0.1, Cd= | 0.022956
|  |  |  | @ Cl=0.4, Cd= | 0.015945
|  |  |  | @ Cl=0.6, Cd= | 0.017085
alpha (deg) | Cl | Cd | Cm | Cl/Cd
-18.5 | -0.394 | 0.40553 | -0.037 | -0.972
-18 | -0.41 | 0.37524 | -0.036 | -1.093
-17.5 | -0.426 | 0.33122 | -0.036 | -1.285
-17 | -0.441 | 0.32151 | -0.037 | -1.372
-16.5 | -0.455 | 0.28156 | -0.037 | -1.617
-16 | -0.469 | 0.25361 | -0.037 | -1.848
-15.5 | -0.481 | 0.24239 | -0.037 | -1.982
-15 | -0.491 | 0.22676 | -0.037 | -2.164
-14.5 | -0.499 | 0.19996 | -0.037 | -2.494
-14 | -0.504 | 0.18369 | -0.037 | -2.744
-13.5 | -0.507 | 0.1673 | -0.038 | -3.029
-13 | -0.506 | 0.15301 | -0.038 | -3.309
-12.5 | -0.502 | 0.13877 | -0.039 | -3.62
-12 | -0.495 | 0.12904 | -0.039 | -3.833
-11.5 | -0.483 | 0.11944 | -0.04 | -4.044
-11 | -0.467 | 0.1101 | -0.04 | -4.246
-10.5 | -0.448 | 0.0994 | -0.04 | -4.506
-10 | -0.423 | 0.09208 | -0.041 | -4.598
-9.5 | -0.395 | 0.08455 | -0.042 | -4.676
-9 | -0.364 | 0.07721 | -0.042 | -4.717
-8.5 | -0.33 | 0.07115 | -0.043 | -4.64
-8 | -0.293 | 0.06617 | -0.044 | -4.434
-7.5 | -0.254 | 0.06101 | -0.045 | -4.17
-7 | -0.213 | 0.05656 | -0.046 | -3.772
-6.5 | -0.171 | 0.05251 | -0.047 | -3.25
-6 | -0.127 | 0.04913 | -0.049 | -2.576
-5.5 | -0.081 | 0.0461 | -0.051 | -1.762
-5 | -0.035 | 0.04335 | -0.054 | -0.81
-4.5 | 0.012 | 0.04087 | -0.058 | 0.286
-4 | 0.06 | 0.0371 | -0.07 | 1.609
-3.5 | 0.132 | 0.01164 | -0.114 | 11.345
-3 | 0.191 | 0.01423 | -0.114 | 13.433
-2.5 | 0.25 | 0.01487 | -0.114 | 16.835
-2 | 0.31 | 0.01549 | -0.114 | 19.978
-1.5 | 0.369 | 0.01563 | -0.114 | 23.585
-1 | 0.428 | 0.01623 | -0.114 | 26.351
-0.5 | 0.486 | 0.0166 | -0.114 | 29.312
0 | 0.542 | 0.01676 | -0.114 | 32.323
0.5 | 0.599 | 0.01708 | -0.114 | 35.093
1 | 0.657 | 0.01739 | -0.114 | 37.766
1.5 | 0.714 | 0.01704 | -0.113 | 41.91
2 | 0.771 | 0.01756 | -0.113 | 43.892
2.5 | 0.827 | 0.01809 | -0.113 | 45.713
3 | 0.883 | 0.01859 | -0.113 | 47.483
3.5 | 0.937 | 0.01925 | -0.113 | 48.679
4 | 0.99 | 0.02001 | -0.113 | 49.479
4.5 | 1.042 | 0.02087 | -0.112 | 49.944
5 | 1.092 | 0.0219 | -0.112 | 49.871
5.5 | 1.14 | 0.02311 | -0.112 | 49.335
6 | 1.188 | 0.02589 | -0.112 | 45.897
6.5 | 1.228 | 0.02695 | -0.112 | 45.552
7 | 1.039 | 0.05457 | -0.053 | 19.035
7.5 | 1.065 | 0.05886 | -0.048 | 18.095
8 | 1.088 | 0.06357 | -0.046 | 17.119
8.5 | 1.108 | 0.06832 | -0.043 | 16.212
9 | 1.123 | 0.07434 | -0.042 | 15.1
9.5 | 1.133 | 0.08021 | -0.041 | 14.127
10 | 1.139 | 0.088 | -0.04 | 12.941
10.5 | 1.14 | 0.09582 | -0.039 | 11.893
11 | 1.132 | 0.10297 | -0.038 | 10.996
11.5 | 1.12 | 0.11404 | -0.037 | 9.82

## 4. Re 50k Mach 0.10 (2)
BIGFOIL.COM POLAR EXPORT
Joukowsky 9.00% thick 4.00% camber
Joukowsky 9.00% thick 4.00% camber |  |  |  | Cl Max: | 1.365 | at alpha= | 10 | deg
XFOIL ncrit=9 |  |  |  | L/D Max: | 41.2739 | at alpha= | 7 | deg
Re: | 50000 |  |  | Cd Min: | 0.245 | at alpha= | -20 | deg
Mach: | 0.1 |  |  | Cl=0 at alpha= | -1.8282 | deg
|  |  |  | @ Cl=0.1, Cd= | 0.026226
|  |  |  | @ Cl=0.4, Cd= | 0.031275
|  |  |  | @ Cl=0.6, Cd= | 0.03665
alpha (deg) | Cl | Cd | Cm | Cl/Cd
-20 | -0.6401 | 0.245 | 0.0294 | -2.6127
-19.5 | -0.6238 | 0.24031 | 0.0249 | -2.5958
-19 | -0.6156 | 0.24131 | 0.0192 | -2.5511
-18.5 | -0.5906 | 0.22806 | 0.0171 | -2.5897
-18 | -0.5708 | 0.22062 | 0.0144 | -2.5873
-17.5 | -0.5556 | 0.21587 | 0.0104 | -2.5738
-17 | -0.5552 | 0.21895 | 0.0043 | -2.5357
-16.5 | -0.521 | 0.20227 | 0.004 | -2.5758
-16 | -0.5048 | 0.19639 | 0.0008 | -2.5704
-15.5 | -0.5029 | 0.19635 | -0.0043 | -2.5612
-15 | -0.4748 | 0.18379 | -0.0054 | -2.5834
-14.5 | -0.4594 | 0.17786 | -0.0081 | -2.5829
-14 | -0.4692 | 0.17996 | -0.0135 | -2.6072
-13.5 | -0.4296 | 0.16482 | -0.013 | -2.6065
-13 | -0.4336 | 0.16382 | -0.0173 | -2.6468
-12.5 | -0.4039 | 0.15232 | -0.0176 | -2.6517
-12 | -0.4033 | 0.14933 | -0.021 | -2.7007
-11.5 | -0.3795 | 0.14003 | -0.0214 | -2.7101
-11 | -0.396 | 0.1402 | -0.0258 | -2.8245
-10.5 | -0.3621 | 0.12898 | -0.0249 | -2.8074
-10 | -0.3493 | 0.12222 | -0.026 | -2.858
-9.5 | -0.3646 | 0.1211 | -0.0289 | -3.0107
-9 | -0.3473 | 0.11374 | -0.0284 | -3.0535
-8.5 | -0.3363 | 0.10755 | -0.0278 | -3.1269
-8 | -0.3243 | 0.10116 | -0.0266 | -3.2058
-7.5 | -0.322 | 0.09615 | -0.0248 | -3.3489
-7 | -0.3296 | 0.09239 | -0.0216 | -3.5675
-6.5 | -0.3443 | 0.08912 | -0.0166 | -3.8633
-6 | -0.3603 | 0.08577 | -0.0118 | -4.2008
-5.5 | -0.3759 | 0.08236 | -0.0081 | -4.5641
-5 | -0.3887 | 0.0785 | -0.0065 | -4.9516
-4 | -0.2612 | 0.04371 | -0.0652 | -5.9757
-3.5 | -0.1856 | 0.03535 | -0.0758 | -5.2504
-3 | -0.1216 | 0.03104 | -0.0802 | -3.9175
-2.5 | -0.0653 | 0.02857 | -0.0822 | -2.2856
-2 | -0.0156 | 0.02723 | -0.0824 | -0.5729
-1.5 | 0.0298 | 0.02654 | -0.0818 | 1.1228
-1 | 0.0748 | 0.02625 | -0.081 | 2.8495
-0.5 | 0.1166 | 0.02621 | -0.0796 | 4.4487
0 | 0.1525 | 0.02594 | -0.0766 | 5.879
0.5 | 0.2064 | 0.02611 | -0.0802 | 7.905
1 | 0.2993 | 0.02857 | -0.0902 | 10.476
1.5 | 0.3839 | 0.03085 | -0.0979 | 12.4441
2 | 0.4631 | 0.03294 | -0.104 | 14.0589
2.5 | 0.5329 | 0.03485 | -0.1081 | 15.2912
3 | 0.6015 | 0.03669 | -0.1115 | 16.3941
3.5 | 0.6708 | 0.03837 | -0.1143 | 17.4824
4 | 0.7438 | 0.03969 | -0.1169 | 18.7402
4.5 | 0.8004 | 0.04118 | -0.1169 | 19.4366
5 | 0.8729 | 0.04162 | -0.1174 | 20.9731
5.5 | 0.9697 | 0.0395 | -0.1174 | 24.5494
6 | 1.0607 | 0.03569 | -0.1141 | 29.7198
6.5 | 1.1354 | 0.0316 | -0.108 | 35.9304
7 | 1.1891 | 0.02881 | -0.1003 | 41.2739
7.5 | 1.207 | 0.03012 | -0.091 | 40.073
8 | 1.2266 | 0.03498 | -0.085 | 35.0658
8.5 | 1.2733 | 0.04035 | -0.0829 | 31.5564
9 | 1.3234 | 0.04647 | -0.0815 | 28.4786
9.5 | 1.3618 | 0.05361 | -0.0792 | 25.402
10 | 1.365 | 0.06116 | -0.0741 | 22.3185
10.5 | 1.3578 | 0.06987 | -0.0696 | 19.4332
11 | 1.3156 | 0.07928 | -0.0645 | 16.5943
11.5 | 1.252 | 0.09051 | -0.0635 | 13.8327
12 | 1.1915 | 0.10576 | -0.0693 | 11.2661
13 | 0.9919 | 0.17997 | -0.1275 | 5.5115
13.5 | 1.0199 | 0.19124 | -0.1289 | 5.3331
14 | 1.0291 | 0.19945 | -0.1317 | 5.1597
14.5 | 1.0456 | 0.20861 | -0.1342 | 5.0122
15 | 1.0469 | 0.21402 | -0.1386 | 4.8916

## 5. Re 50k Mach 0.25 (1)
BIGFOIL.COM POLAR EXPORT
Joukowsky 9.00% thick 4.00% camber
Joukowsky 9.00% thick 4.00% camber |  |  |  | Cl Max: | 1.248 | at alpha= | 6.5 | deg
JavaFoil+Calcfoil stall+Eppler ext transition |  |  |  | L/D Max: | 49.489 | at alpha= | 4.5 | deg
Re: | 50000 |  |  | Cd Min: | 0.01433 | at alpha= | -3 | deg
Mach: | 0.25 |  |  | Cl=0 at alpha= | -4.625 | deg
|  |  |  | @ Cl=0.1, Cd= | 0.025972
|  |  |  | @ Cl=0.4, Cd= | 0.016127
|  |  |  | @ Cl=0.6, Cd= | 0.017231
alpha (deg) | Cl | Cd | Cm | Cl/Cd
-16.5 | -0.069 | 0.47755 | -0.04 | -0.143
-16 | -0.127 | 0.42001 | -0.039 | -0.303
-15.5 | -0.196 | 0.49754 | -0.039 | -0.395
-15 | -0.246 | 0.41138 | -0.038 | -0.599
-14.5 | -0.289 | 0.33611 | -0.038 | -0.859
-14 | -0.326 | 0.29104 | -0.038 | -1.12
-13.5 | -0.358 | 0.24541 | -0.039 | -1.459
-13 | -0.384 | 0.21195 | -0.038 | -1.813
-12.5 | -0.405 | 0.18492 | -0.038 | -2.187
-12 | -0.418 | 0.16388 | -0.039 | -2.553
-11.5 | -0.426 | 0.14405 | -0.039 | -2.955
-11 | -0.426 | 0.12746 | -0.039 | -3.342
-10.5 | -0.419 | 0.11252 | -0.04 | -3.728
-10 | -0.405 | 0.10151 | -0.041 | -3.987
-9.5 | -0.384 | 0.0914 | -0.042 | -4.204
-9 | -0.359 | 0.0844 | -0.043 | -4.25
-8.5 | -0.329 | 0.07668 | -0.043 | -4.286
-8 | -0.295 | 0.06982 | -0.044 | -4.218
-7.5 | -0.257 | 0.06311 | -0.045 | -4.072
-7 | -0.217 | 0.05823 | -0.046 | -3.72
-6.5 | -0.174 | 0.05401 | -0.048 | -3.22
-6 | -0.129 | 0.05025 | -0.05 | -2.573
-5.5 | -0.083 | 0.04677 | -0.052 | -1.778
-5 | -0.036 | 0.04389 | -0.055 | -0.82
-4.5 | 0.012 | 0.04144 | -0.058 | 0.289
-4 | 0.061 | 0.03856 | -0.066 | 1.58
-3.5 | 0.126 | 0.01758 | -0.108 | 7.182
-3 | 0.196 | 0.01433 | -0.118 | 13.702
-2.5 | 0.257 | 0.01501 | -0.118 | 17.14
-2 | 0.318 | 0.01541 | -0.117 | 20.645
-1.5 | 0.379 | 0.01598 | -0.117 | 23.702
-1 | 0.439 | 0.0164 | -0.117 | 26.797
-0.5 | 0.5 | 0.01678 | -0.117 | 29.779
0 | 0.556 | 0.01697 | -0.117 | 32.766
0.5 | 0.615 | 0.01732 | -0.117 | 35.521
1 | 0.674 | 0.01771 | -0.117 | 38.05
1.5 | 0.733 | 0.01806 | -0.116 | 40.569
2 | 0.791 | 0.01787 | -0.116 | 44.245
2.5 | 0.848 | 0.0185 | -0.116 | 45.86
3 | 0.905 | 0.01903 | -0.116 | 47.545
3.5 | 0.961 | 0.01977 | -0.116 | 48.592
4 | 1.015 | 0.02061 | -0.116 | 49.229
4.5 | 1.067 | 0.02157 | -0.115 | 49.489
5 | 1.118 | 0.02272 | -0.115 | 49.185
5.5 | 1.166 | 0.02414 | -0.115 | 48.281
6 | 1.212 | 0.02694 | -0.115 | 44.988
6.5 | 1.248 | 0.0281 | -0.115 | 44.426
7 | 1.056 | 0.0561 | -0.051 | 18.817
7.5 | 1.079 | 0.06071 | -0.048 | 17.771
8 | 1.097 | 0.06599 | -0.045 | 16.621
8.5 | 1.109 | 0.07247 | -0.043 | 15.301
9 | 1.114 | 0.07838 | -0.042 | 14.213
9.5 | 1.112 | 0.08707 | -0.04 | 12.771
10 | 1.102 | 0.09703 | -0.039 | 11.36
10.5 | 1.085 | 0.10717 | -0.038 | 10.12
11 | 1.054 | 0.11581 | -0.037 | 9.1
11.5 | 1.014 | 0.13302 | -0.036 | 7.626

## 6. Re 50k Mach 0.25 (2)
BIGFOIL.COM POLAR EXPORT
Joukowsky 9.00% thick 4.00% camber
Joukowsky 9.00% thick 4.00% camber |  |  |  | Cl Max: | 1.3555 | at alpha= | 9.5 | deg
XFOIL ncrit=9 |  |  |  | L/D Max: | 40.4527 | at alpha= | 7 | deg
Re: | 50000 |  |  | Cd Min: | 0.24931 | at alpha= | -20 | deg
Mach: | 0.25 |  |  | Cl=0 at alpha= | -1.6994 | deg
|  |  |  | @ Cl=0.1, Cd= | 0.02731
|  |  |  | @ Cl=0.4, Cd= | 0.031734
|  |  |  | @ Cl=0.6, Cd= | 0.037299
alpha (deg) | Cl | Cd | Cm | Cl/Cd
-20 | -0.6511 | 0.24931 | 0.0306 | -2.6116
-19.5 | -0.6366 | 0.24698 | 0.0251 | -2.5775
-19 | -0.6243 | 0.24443 | 0.0201 | -2.5541
-18.5 | -0.5964 | 0.23024 | 0.0186 | -2.5903
-18 | -0.5777 | 0.22385 | 0.015 | -2.5807
-17.5 | -0.5661 | 0.22181 | 0.0099 | -2.5522
-17 | -0.5455 | 0.21257 | 0.0069 | -2.5662
-16.5 | -0.5245 | 0.20471 | 0.0044 | -2.5622
-16 | -0.5111 | 0.20047 | 0.0002 | -2.5495
-15.5 | -0.5034 | 0.19743 | -0.0042 | -2.5498
-15 | -0.4744 | 0.18557 | -0.0052 | -2.5564
-14.5 | -0.4652 | 0.18214 | -0.0092 | -2.5541
-14 | -0.445 | 0.17332 | -0.0112 | -2.5675
-13.5 | -0.4304 | 0.1675 | -0.0138 | -2.5696
-13 | -0.4261 | 0.16355 | -0.0175 | -2.6053
-12.5 | -0.4004 | 0.15412 | -0.0182 | -2.598
-12 | -0.4116 | 0.15437 | -0.0227 | -2.6663
-11.5 | -0.3773 | 0.14234 | -0.0224 | -2.6507
-11 | -0.3649 | 0.13572 | -0.0241 | -2.6886
-10.5 | -0.3676 | 0.133 | -0.0267 | -2.7639
-10 | -0.3414 | 0.12364 | -0.0266 | -2.7612
-9.5 | -0.3342 | 0.11804 | -0.0277 | -2.8312
-9 | -0.3341 | 0.11379 | -0.0288 | -2.9361
-8.5 | -0.3422 | 0.11119 | -0.0291 | -3.0776
-8 | -0.3282 | 0.10433 | -0.0277 | -3.1458
-7.5 | -0.3225 | 0.09876 | -0.0256 | -3.2655
-7 | -0.332 | 0.09517 | -0.0222 | -3.4885
-6.5 | -0.3469 | 0.09188 | -0.0171 | -3.7756
-6 | -0.3635 | 0.08859 | -0.0122 | -4.1032
-5.5 | -0.38 | 0.08524 | -0.0086 | -4.458
-5 | -0.3838 | 0.08024 | -0.0046 | -4.7832
-4 | -0.3042 | 0.05165 | -0.0536 | -5.8896
-3.5 | -0.2185 | 0.03961 | -0.0714 | -5.5163
-3 | -0.1478 | 0.03386 | -0.0785 | -4.365
-2.5 | -0.082 | 0.03024 | -0.0828 | -2.7116
-2 | -0.0294 | 0.02856 | -0.0835 | -1.0294
-1.5 | 0.0195 | 0.02768 | -0.0835 | 0.70448
-1 | 0.0664 | 0.02731 | -0.0829 | 2.4313
-0.5 | 0.1116 | 0.02731 | -0.0821 | 4.0864
0 | 0.1524 | 0.02735 | -0.0802 | 5.5722
0.5 | 0.2202 | 0.02713 | -0.0844 | 8.1165
1 | 0.3183 | 0.02958 | -0.0952 | 10.7606
1.5 | 0.4025 | 0.0318 | -0.1024 | 12.6572
2 | 0.4756 | 0.03384 | -0.1072 | 14.0544
2.5 | 0.5464 | 0.03582 | -0.111 | 15.254
3 | 0.6156 | 0.03773 | -0.1141 | 16.3159
3.5 | 0.6866 | 0.03946 | -0.1168 | 17.3999
4 | 0.7566 | 0.04095 | -0.1185 | 18.4762
4.5 | 0.8116 | 0.04262 | -0.118 | 19.0427
5 | 0.8992 | 0.04242 | -0.119 | 21.1975
5.5 | 0.9738 | 0.04168 | -0.1168 | 23.3637
6 | 1.0868 | 0.03605 | -0.1129 | 30.147
6.5 | 1.164 | 0.03148 | -0.1053 | 36.9759
7 | 1.2063 | 0.02982 | -0.0957 | 40.4527
7.5 | 1.2187 | 0.03347 | -0.0872 | 36.4117
8 | 1.2523 | 0.03872 | -0.083 | 32.3425
8.5 | 1.2996 | 0.0446 | -0.0807 | 29.139
9 | 1.3349 | 0.0517 | -0.0777 | 25.8201
9.5 | 1.3555 | 0.05948 | -0.0742 | 22.7892
10 | 1.3417 | 0.06821 | -0.0694 | 19.6701
10.5 | 1.3015 | 0.07692 | -0.0646 | 16.9202
11 | 1.2523 | 0.08761 | -0.064 | 14.294
11.5 | 1.2061 | 0.10108 | -0.068 | 11.9321
12 | 1.1075 | 0.12854 | -0.0875 | 8.616
13 | 1.0011 | 0.18429 | -0.1318 | 5.4322
13.5 | 1.0309 | 0.19596 | -0.1333 | 5.2608
14 | 1.0452 | 0.20495 | -0.136 | 5.0998
14.5 | 1.054 | 0.2122 | -0.1397 | 4.967

## 7. Re 50k Mach 0.50 (1)
BIGFOIL.COM POLAR EXPORT
Joukowsky 9.00% thick 4.00% camber
Joukowsky 9.00% thick 4.00% camber |  |  |  | Cl Max: | 1.263 | at alpha= | 20 | deg
JavaFoil+Calcfoil stall+Eppler ext transition |  |  |  | L/D Max: | 47.479 | at alpha= | 3.5 | deg
Re: | 50000 |  |  | Cd Min: | 0.01578 | at alpha= | -2.5 | deg
Mach: | 0.5 |  |  | Cl=0 at alpha= | -4.625 | deg
|  |  |  | @ Cl=0.1, Cd= | 0.041386
|  |  |  | @ Cl=0.4, Cd= | 0.016525
|  |  |  | @ Cl=0.6, Cd= | 0.017891
alpha (deg) | Cl | Cd | Cm | Cl/Cd
-20 | -0.878 | 0.453 | -0.074 | -1.938
-19.5 | -0.847 | 0.43289 | -0.072 | -1.957
-19 | -0.818 | 0.41574 | -0.072 | -1.968
-18.5 | -0.789 | 0.40899 | -0.072 | -1.93
-18 | -0.759 | 0.39608 | -0.071 | -1.916
-17.5 | -0.73 | 0.38912 | -0.071 | -1.876
-17 | -0.701 | 0.38319 | -0.071 | -1.829
-16.5 | -0.671 | 0.36685 | -0.069 | -1.829
-16 | -0.642 | 0.35953 | -0.069 | -1.786
-15.5 | -0.613 | 0.34654 | -0.069 | -1.77
-15 | -0.584 | 0.35405 | -0.067 | -1.649
-14.5 | -0.555 | 0.35015 | -0.067 | -1.585
-14 | -0.526 | 0.34444 | -0.067 | -1.528
-13.5 | -0.497 | 0.30962 | -0.065 | -1.606
-13 | -0.469 | 0.31244 | -0.065 | -1.5
-12.5 | -0.44 | 0.28677 | -0.063 | -1.534
-12 | -0.411 | 0.28076 | -0.063 | -1.466
-11.5 | -0.383 | 0.28578 | -0.06 | -1.339
-11 | -0.354 | 0.28118 | -0.06 | -1.261
-10.5 | -0.326 | 0.27823 | -0.06 | -1.173
-10 | -0.298 | 0.23349 | -0.057 | -1.276
-9.5 | -0.27 | 0.22849 | -0.057 | -1.181
-9 | -0.242 | 0.2195 | -0.054 | -1.101
-8.5 | -0.214 | 0.20879 | -0.051 | -1.023
-8 | -0.186 | 0.19992 | -0.051 | -0.93
-7.5 | -0.158 | 0.18511 | -0.047 | -0.854
-7 | -0.186 | 0.09059 | -0.045 | -2.059
-6.5 | -0.175 | 0.06803 | -0.048 | -2.569
-6 | -0.137 | 0.05838 | -0.051 | -2.342
-5.5 | -0.09 | 0.05209 | -0.053 | -1.726
-5 | -0.039 | 0.04764 | -0.056 | -0.827
-4.5 | 0.013 | 0.04422 | -0.06 | 0.299
-4 | 0.067 | 0.04132 | -0.065 | 1.626
-3.5 | 0.122 | 0.04143 | -0.073 | 2.957
-3 | 0.191 | 0.02835 | -0.107 | 6.742
-2.5 | 0.287 | 0.01578 | -0.131 | 18.205
-2 | 0.355 | 0.01624 | -0.13 | 21.881
-1.5 | 0.423 | 0.01667 | -0.13 | 25.397
-1 | 0.491 | 0.0172 | -0.13 | 28.551
-0.5 | 0.559 | 0.01753 | -0.13 | 31.855
0 | 0.618 | 0.01805 | -0.13 | 34.241
0.5 | 0.683 | 0.01852 | -0.13 | 36.892
1 | 0.748 | 0.01904 | -0.129 | 39.304
1.5 | 0.813 | 0.01968 | -0.129 | 41.303
2 | 0.877 | 0.01996 | -0.129 | 43.934
2.5 | 0.94 | 0.02043 | -0.129 | 46.018
3 | 1.002 | 0.02125 | -0.128 | 47.144
3.5 | 1.061 | 0.02235 | -0.128 | 47.479
4 | 1.118 | 0.02365 | -0.128 | 47.3
4.5 | 1.172 | 0.02525 | -0.128 | 46.411
5 | 1.225 | 0.02897 | -0.128 | 42.285
5.5 | 1.262 | 0.0307 | -0.127 | 41.1
6 | 1.065 | 0.05421 | -0.057 | 19.652
6.5 | 1.07 | 0.06098 | -0.051 | 17.55
7 | 1.045 | 0.07186 | -0.046 | 14.544
7.5 | 0.908 | 0.09619 | -0.04 | 9.441
8 | 0.663 | 0.17739 | -0.046 | 3.736
8.5 | 0.688 | 0.21158 | -0.049 | 3.253
9 | 0.714 | 0.2169 | -0.053 | 3.291
9.5 | 0.739 | 0.23806 | -0.053 | 3.103
10 | 0.764 | 0.24629 | -0.056 | 3.103
10.5 | 0.79 | 0.2798 | -0.058 | 2.823
11 | 0.814 | 0.28285 | -0.058 | 2.88
11.5 | 0.84 | 0.28917 | -0.061 | 2.905
12 | 0.866 | 0.31363 | -0.063 | 2.76
12.5 | 0.89 | 0.32467 | -0.063 | 2.742
13 | 0.916 | 0.34704 | -0.066 | 2.639
13.5 | 0.94 | 0.35098 | -0.066 | 2.679
14 | 0.966 | 0.35292 | -0.068 | 2.736
14.5 | 0.991 | 0.37538 | -0.07 | 2.641
15 | 1.016 | 0.38134 | -0.07 | 2.663
15.5 | 1.041 | 0.4088 | -0.072 | 2.547
16 | 1.065 | 0.41287 | -0.071 | 2.58
16.5 | 1.091 | 0.40174 | -0.073 | 2.715
17 | 1.115 | 0.41788 | -0.073 | 2.668
17.5 | 1.14 | 0.46769 | -0.075 | 2.439
18 | 1.164 | 0.46681 | -0.075 | 2.494
18.5 | 1.19 | 0.46137 | -0.076 | 2.579
19 | 1.214 | 0.48184 | -0.077 | 2.519
19.5 | 1.239 | 0.47724 | -0.078 | 2.597
20 | 1.263 | 0.49221 | -0.078 | 2.565

## 8. Re 50k Mach 0.50 (2)
BIGFOIL.COM POLAR EXPORT
Joukowsky 9.00% thick 4.00% camber
Joukowsky 9.00% thick 4.00% camber |  |  |  | Cl Max: | 1.3458 | at alpha= | 20 | deg
XFOIL ncrit=9 |  |  |  | L/D Max: | 31.6645 | at alpha= | 6.5 | deg
Re: | 50000 |  |  | Cd Min: | 0.33114 | at alpha= | 20 | deg
Mach: | 0.5 |  |  | Cl=0 at alpha= | -1.1426 | deg
|  |  |  | @ Cl=0.1, Cd= | 0.032196
|  |  |  | @ Cl=0.4, Cd= | 0.034294
|  |  |  | @ Cl=0.6, Cd= | 0.040475
alpha (deg) | Cl | Cd | Cm | Cl/Cd
-20 | -0.708 | 0.27356 | 0.0358 | -2.5881
-19.5 | -0.6823 | 0.26257 | 0.032 | -2.5985
-19 | -0.6599 | 0.2551 | 0.0274 | -2.5868
-18.5 | -0.6406 | 0.25079 | 0.0217 | -2.5543
-18 | -0.6202 | 0.24382 | 0.0168 | -2.5437
-17.5 | -0.5932 | 0.23246 | 0.0139 | -2.5518
-17 | -0.5728 | 0.22659 | 0.0091 | -2.5279
-16.5 | -0.5637 | 0.22745 | 0.003 | -2.4783
-16 | -0.5288 | 0.21062 | 0.0014 | -2.5107
-15.5 | -0.5084 | 0.20396 | -0.0024 | -2.4926
-15 | -0.5034 | 0.20482 | -0.0082 | -2.4578
-14.5 | -0.4667 | 0.18907 | -0.0093 | -2.4684
-14 | -0.4585 | 0.18716 | -0.0141 | -2.4498
-13.5 | -0.4292 | 0.1753 | -0.0158 | -2.4484
-13 | -0.4151 | 0.17019 | -0.0191 | -2.439
-12.5 | -0.3953 | 0.16215 | -0.0215 | -2.4379
-12 | -0.3844 | 0.1576 | -0.0244 | -2.4391
-11.5 | -0.3605 | 0.14845 | -0.0256 | -2.4284
-11 | -0.3669 | 0.14765 | -0.0291 | -2.4849
-10.5 | -0.3338 | 0.13625 | -0.0292 | -2.4499
-10 | -0.3202 | 0.12974 | -0.0304 | -2.468
-9.5 | -0.3152 | 0.12499 | -0.0316 | -2.5218
-9 | -0.3188 | 0.12226 | -0.0323 | -2.6076
-8.5 | -0.299 | 0.11428 | -0.0314 | -2.6164
-8 | -0.2877 | 0.10801 | -0.0301 | -2.6636
-7.5 | -0.2886 | 0.10371 | -0.0281 | -2.7828
-7 | -0.2943 | 0.09985 | -0.025 | -2.9474
-6.5 | -0.2989 | 0.0955 | -0.0207 | -3.1298
-6 | -0.3101 | 0.09179 | -0.0156 | -3.3784
-5.5 | -0.332 | 0.08919 | -0.0091 | -3.7224
-5 | -0.363 | 0.08738 | -0.0025 | -4.1543
-3.5 | -0.3546 | 0.06404 | -0.0317 | -5.5372
-3 | -0.3043 | 0.05462 | -0.045 | -5.5712
-2.5 | -0.2046 | 0.04309 | -0.0691 | -4.7482
-2 | -0.1244 | 0.03742 | -0.0788 | -3.3244
-1.5 | -0.0451 | 0.03379 | -0.0861 | -1.3347
-1 | 0.018 | 0.03233 | -0.0886 | 0.55676
-0.5 | 0.1097 | 0.03218 | -0.0952 | 3.4089
0 | 0.2023 | 0.03269 | -0.1012 | 6.1884
0.5 | 0.2806 | 0.03312 | -0.104 | 8.4722
1 | 0.3568 | 0.03318 | -0.1079 | 10.7535
1.5 | 0.4487 | 0.03555 | -0.1157 | 12.6217
2 | 0.5246 | 0.03784 | -0.1195 | 13.8636
2.5 | 0.5921 | 0.04018 | -0.1217 | 14.7362
3 | 0.6563 | 0.04258 | -0.123 | 15.4133
3.5 | 0.7239 | 0.04492 | -0.124 | 16.1153
4 | 0.7909 | 0.04718 | -0.1242 | 16.7635
4.5 | 0.8497 | 0.04949 | -0.123 | 17.1691
5 | 0.9067 | 0.05168 | -0.1206 | 17.5445
5.5 | 1.0073 | 0.05028 | -0.1168 | 20.0338
6 | 1.0793 | 0.04876 | -0.1091 | 22.1349
6.5 | 1.2232 | 0.03863 | -0.0941 | 31.6645
7 | 1.2505 | 0.04186 | -0.0849 | 29.8734
7.5 | 1.2576 | 0.04822 | -0.0786 | 26.0805
8 | 1.2595 | 0.05578 | -0.074 | 22.5798
8.5 | 1.2155 | 0.06654 | -0.0733 | 18.2672
9 | 1.1835 | 0.07835 | -0.0755 | 15.1053
9.5 | 1.127 | 0.09544 | -0.0849 | 11.8085
10 | 1.083 | 0.11429 | -0.0968 | 9.4759
10.5 | 1.0575 | 0.13096 | -0.1069 | 8.075
11 | 1.0484 | 0.14525 | -0.1149 | 7.2179
11.5 | 1.0479 | 0.15806 | -0.1218 | 6.6298
12 | 1.0523 | 0.17046 | -0.1286 | 6.1733
12.5 | 1.0745 | 0.18323 | -0.1329 | 5.8642
13 | 1.0639 | 0.20372 | -0.1507 | 5.2224
13.5 | 1.0784 | 0.21224 | -0.1552 | 5.081
14 | 1.0897 | 0.22063 | -0.161 | 4.939
14.5 | 1.1134 | 0.23088 | -0.165 | 4.8224
15 | 1.1403 | 0.24238 | -0.1681 | 4.7046
15.5 | 1.1564 | 0.24971 | -0.1736 | 4.631
16 | 1.1734 | 0.25759 | -0.1792 | 4.5553
16.5 | 1.1936 | 0.26656 | -0.1843 | 4.4778
17 | 1.2251 | 0.28082 | -0.1871 | 4.3626
17.5 | 1.2392 | 0.28578 | -0.1938 | 4.3362
18 | 1.2585 | 0.29409 | -0.1999 | 4.2793
18.5 | 1.2891 | 0.30932 | -0.2024 | 4.1675
19 | 1.3021 | 0.31248 | -0.2107 | 4.167
19.5 | 1.3303 | 0.32693 | -0.2142 | 4.0691
20 | 1.3458 | 0.33114 | -0.2217 | 4.0641

## 9. Re 100k Mach 0.00 (1)
BIGFOIL.COM POLAR EXPORT
Joukowsky 9.00% thick 4.00% camber
Joukowsky 9.00% thick 4.00% camber |  |  |  | Cl Max: | 1.298 | at alpha= | 7.5 | deg
JavaFoil+Calcfoil stall+Eppler ext transition |  |  |  | L/D Max: | 70.958 | at alpha= | 3.5 | deg
Re: | 100000 |  |  | Cd Min: | 0.0087 | at alpha= | -4.5 | deg
Mach: | 0 |  |  | Cl=0 at alpha= | -4.6429 | deg
|  |  |  | @ Cl=0.1, Cd= | 0.0091302
|  |  |  | @ Cl=0.4, Cd= | 0.012673
|  |  |  | @ Cl=0.6, Cd= | 0.01338
alpha (deg) | Cl | Cd | Cm | Cl/Cd
-19 | -0.426 | 0.3106 | -0.037 | -1.372
-18.5 | -0.44 | 0.29199 | -0.036 | -1.507
-18 | -0.454 | 0.28078 | -0.037 | -1.615
-17.5 | -0.467 | 0.25135 | -0.038 | -1.857
-17 | -0.479 | 0.23505 | -0.037 | -2.038
-16.5 | -0.49 | 0.22029 | -0.037 | -2.226
-16 | -0.501 | 0.20817 | -0.037 | -2.405
-15.5 | -0.509 | 0.1955 | -0.037 | -2.605
-15 | -0.516 | 0.17834 | -0.038 | -2.895
-14.5 | -0.521 | 0.16195 | -0.038 | -3.218
-14 | -0.524 | 0.14785 | -0.038 | -3.541
-13.5 | -0.523 | 0.14224 | -0.039 | -3.678
-13 | -0.52 | 0.12677 | -0.038 | -4.1
-12.5 | -0.513 | 0.12029 | -0.039 | -4.267
-12 | -0.503 | 0.10821 | -0.04 | -4.65
-11.5 | -0.489 | 0.10057 | -0.04 | -4.867
-11 | -0.472 | 0.09495 | -0.041 | -4.972
-10.5 | -0.451 | 0.08682 | -0.041 | -5.195
-10 | -0.425 | 0.07971 | -0.042 | -5.337
-9.5 | -0.396 | 0.07355 | -0.042 | -5.39
-9 | -0.365 | 0.06888 | -0.043 | -5.294
-8.5 | -0.33 | 0.06364 | -0.044 | -5.186
-8 | -0.293 | 0.0592 | -0.045 | -4.95
-7.5 | -0.254 | 0.05494 | -0.046 | -4.62
-7 | -0.213 | 0.05126 | -0.047 | -4.152
-6.5 | -0.17 | 0.04797 | -0.049 | -3.547
-6 | -0.126 | 0.04485 | -0.051 | -2.813
-5.5 | -0.081 | 0.04203 | -0.055 | -1.928
-5 | -0.035 | 0.03874 | -0.063 | -0.909
-4.5 | 0.014 | 0.0087 | -0.114 | 1.656
-4 | 0.073 | 0.00893 | -0.114 | 8.146
-3.5 | 0.131 | 0.00936 | -0.114 | 14.041
-3 | 0.19 | 0.00999 | -0.114 | 19.038
-2.5 | 0.249 | 0.0115 | -0.114 | 21.663
-2 | 0.308 | 0.01187 | -0.114 | 25.955
-1.5 | 0.367 | 0.01236 | -0.114 | 29.675
-1 | 0.426 | 0.01292 | -0.114 | 32.948
-0.5 | 0.484 | 0.01353 | -0.114 | 35.775
0 | 0.542 | 0.01337 | -0.114 | 40.535
0.5 | 0.6 | 0.01338 | -0.114 | 44.864
1 | 0.658 | 0.01366 | -0.114 | 48.194
1.5 | 0.716 | 0.01271 | -0.114 | 56.309
2 | 0.773 | 0.01276 | -0.114 | 60.625
2.5 | 0.83 | 0.01319 | -0.114 | 62.966
3 | 0.887 | 0.01319 | -0.114 | 67.228
3.5 | 0.942 | 0.01327 | -0.113 | 70.958
4 | 0.996 | 0.01501 | -0.113 | 66.344
4.5 | 1.048 | 0.01572 | -0.113 | 66.715
5 | 1.099 | 0.01659 | -0.113 | 66.221
5.5 | 1.147 | 0.01768 | -0.113 | 64.895
6 | 1.19 | 0.02162 | -0.112 | 55.01
6.5 | 1.23 | 0.02266 | -0.112 | 54.278
7 | 1.267 | 0.02378 | -0.112 | 53.271
7.5 | 1.298 | 0.02482 | -0.111 | 52.278
8 | 1.088 | 0.05733 | -0.051 | 18.986
8.5 | 1.107 | 0.0616 | -0.047 | 17.976
9 | 1.123 | 0.06636 | -0.044 | 16.925
9.5 | 1.135 | 0.07152 | -0.042 | 15.871
10 | 1.143 | 0.07753 | -0.041 | 14.738
10.5 | 1.146 | 0.08376 | -0.04 | 13.679
11 | 1.141 | 0.09099 | -0.039 | 12.543
11.5 | 1.132 | 0.09806 | -0.039 | 11.546
12 | 1.119 | 0.10549 | -0.038 | 10.603
12.5 | 1.101 | 0.1151 | -0.037 | 9.562

## 10. Re 100k Mach 0.00 (2)
BIGFOIL.COM POLAR EXPORT
Joukowsky 9.00% thick 4.00% camber
Joukowsky 9.00% thick 4.00% camber |  |  |  | Cl Max: | 1.4335 | at alpha= | 11 | deg
XFOIL ncrit=9 |  |  |  | L/D Max: | 64.4604 | at alpha= | 6.5 | deg
Re: | 100000 |  |  | Cd Min: | 0.24136 | at alpha= | -20 | deg
Mach: | 0 |  |  | Cl=0 at alpha= | -2.8415 | deg
|  |  |  | @ Cl=0.1, Cd= | 0.020193
|  |  |  | @ Cl=0.4, Cd= | 0.018503
|  |  |  | @ Cl=0.6, Cd= | 0.017948
alpha (deg) | Cl | Cd | Cm | Cl/Cd
-20 | -0.6349 | 0.24136 | 0.0288 | -2.6305
-19.5 | -0.6169 | 0.23523 | 0.025 | -2.6225
-19 | -0.6 | 0.22933 | 0.0211 | -2.6163
-18.5 | -0.5871 | 0.2262 | 0.0155 | -2.5955
-18 | -0.5717 | 0.21909 | 0.0116 | -2.6094
-17.5 | -0.5494 | 0.21025 | 0.0101 | -2.6131
-17 | -0.5318 | 0.20393 | 0.0067 | -2.6078
-16.5 | -0.5166 | 0.19827 | 0.0028 | -2.6055
-16 | -0.5138 | 0.19731 | -0.0034 | -2.604
-15.5 | -0.4895 | 0.1856 | -0.0047 | -2.6374
-15 | -0.4694 | 0.17818 | -0.0063 | -2.6344
-14.5 | -0.4547 | 0.17214 | -0.0094 | -2.6415
-14 | -0.4585 | 0.17106 | -0.0156 | -2.6803
-13.5 | -0.4324 | 0.15944 | -0.0162 | -2.712
-13 | -0.4136 | 0.15242 | -0.0174 | -2.7136
-12.5 | -0.4025 | 0.14656 | -0.0203 | -2.7463
-12 | -0.4167 | 0.14538 | -0.0271 | -2.8663
-11.5 | -0.3805 | 0.13327 | -0.025 | -2.8551
-11 | -0.3701 | 0.12772 | -0.0272 | -2.8977
-10.5 | -0.3926 | 0.12647 | -0.0349 | -3.1043
-10 | -0.3503 | 0.11483 | -0.0307 | -3.0506
-9.5 | -0.3462 | 0.10976 | -0.0329 | -3.1542
-9 | -0.3655 | 0.10566 | -0.038 | -3.4592
-8.5 | -0.3318 | 0.09813 | -0.0338 | -3.3812
-8 | -0.3771 | 0.09721 | -0.036 | -3.8792
-7.5 | -0.342 | 0.08875 | -0.0316 | -3.8535
-7 | -0.3738 | 0.08665 | -0.0267 | -4.3139
-6.5 | -0.409 | 0.08246 | -0.0298 | -4.96
-6 | -0.404 | 0.07823 | -0.022 | -5.1643
-5 | -0.3189 | 0.03716 | -0.0737 | -8.5818
-4.5 | -0.2469 | 0.02825 | -0.0825 | -8.7398
-4 | -0.1898 | 0.02505 | -0.0847 | -7.5768
-3.5 | -0.1086 | 0.02269 | -0.0908 | -4.7862
-3 | -0.0254 | 0.02119 | -0.0968 | -1.1987
-2.5 | 0.0547 | 0.02045 | -0.1022 | 2.6748
-2 | 0.1322 | 0.02001 | -0.107 | 6.6067
-1.5 | 0.2077 | 0.01975 | -0.1111 | 10.5165
-1 | 0.2813 | 0.01949 | -0.1144 | 14.433
-0.5 | 0.3532 | 0.01912 | -0.1169 | 18.4728
0 | 0.4154 | 0.0183 | -0.1165 | 22.6995
0.5 | 0.4959 | 0.01801 | -0.1208 | 27.5347
1 | 0.5696 | 0.018 | -0.1234 | 31.6444
1.5 | 0.6393 | 0.01788 | -0.1247 | 35.755
2 | 0.696 | 0.01807 | -0.1241 | 38.5169
2.5 | 0.7584 | 0.01789 | -0.1237 | 42.3924
3 | 0.8144 | 0.01792 | -0.1224 | 45.4464
3.5 | 0.8743 | 0.01763 | -0.1211 | 49.5916
4 | 0.9284 | 0.01759 | -0.1192 | 52.78
4.5 | 0.9815 | 0.01753 | -0.117 | 55.9897
5 | 1.0335 | 0.01741 | -0.1144 | 59.3624
5.5 | 1.0838 | 0.01734 | -0.1116 | 62.5029
6 | 1.1295 | 0.01756 | -0.1084 | 64.3223
6.5 | 1.1706 | 0.01816 | -0.1049 | 64.4604
7 | 1.202 | 0.01965 | -0.1004 | 61.1705
7.5 | 1.214 | 0.02362 | -0.0944 | 51.3971
8 | 1.2344 | 0.02766 | -0.0896 | 44.6276
8.5 | 1.2683 | 0.03152 | -0.0866 | 40.2379
9 | 1.3119 | 0.03541 | -0.0847 | 37.0489
9.5 | 1.3616 | 0.04051 | -0.0839 | 33.6115
10 | 1.3981 | 0.04558 | -0.0811 | 30.6735
10.5 | 1.4323 | 0.05253 | -0.0795 | 27.2663
11 | 1.4335 | 0.05951 | -0.0741 | 24.0884
11.5 | 1.4196 | 0.06752 | -0.0685 | 21.0249
12 | 1.3882 | 0.07572 | -0.063 | 18.3333
12.5 | 1.3538 | 0.08591 | -0.0609 | 15.7584
13 | 1.3081 | 0.09563 | -0.0617 | 13.6788
13.5 | 1.1463 | 0.13025 | -0.0873 | 8.8008
14 | 1.1256 | 0.14896 | -0.0969 | 7.5564
14.5 | 1.0565 | 0.19366 | -0.1274 | 5.4554
15 | 1.0592 | 0.20311 | -0.1332 | 5.2149
15.5 | 1.0818 | 0.21096 | -0.1345 | 5.128
16 | 1.0811 | 0.2201 | -0.1422 | 4.9119

## 11. Re 100k Mach 0.10 (1)
BIGFOIL.COM POLAR EXPORT
Joukowsky 9.00% thick 4.00% camber
Joukowsky 9.00% thick 4.00% camber |  |  |  | Cl Max: | 1.301 | at alpha= | 7.5 | deg
JavaFoil+Calcfoil stall+Eppler ext transition |  |  |  | L/D Max: | 67.267 | at alpha= | 3 | deg
Re: | 100000 |  |  | Cd Min: | 0.00869 | at alpha= | -4.5 | deg
Mach: | 0.1 |  |  | Cl=0 at alpha= | -4.6429 | deg
|  |  |  | @ Cl=0.1, Cd= | 0.0091268
|  |  |  | @ Cl=0.4, Cd= | 0.012674
|  |  |  | @ Cl=0.6, Cd= | 0.01343
alpha (deg) | Cl | Cd | Cm | Cl/Cd
-18.5 | -0.394 | 0.31819 | -0.037 | -1.238
-18 | -0.41 | 0.29616 | -0.037 | -1.385
-17.5 | -0.426 | 0.28083 | -0.037 | -1.516
-17 | -0.441 | 0.25352 | -0.037 | -1.74
-16.5 | -0.455 | 0.22961 | -0.037 | -1.983
-16 | -0.469 | 0.21599 | -0.038 | -2.17
-15.5 | -0.481 | 0.19573 | -0.037 | -2.455
-15 | -0.491 | 0.17695 | -0.037 | -2.773
-14.5 | -0.499 | 0.17057 | -0.038 | -2.924
-14 | -0.504 | 0.15522 | -0.038 | -3.248
-13.5 | -0.507 | 0.14699 | -0.039 | -3.448
-13 | -0.506 | 0.13567 | -0.039 | -3.732
-12.5 | -0.502 | 0.12116 | -0.039 | -4.146
-12 | -0.495 | 0.11479 | -0.04 | -4.309
-11.5 | -0.483 | 0.10416 | -0.04 | -4.638
-11 | -0.468 | 0.09474 | -0.04 | -4.935
-10.5 | -0.448 | 0.0876 | -0.041 | -5.114
-10 | -0.423 | 0.08214 | -0.042 | -5.156
-9.5 | -0.395 | 0.0746 | -0.043 | -5.301
-9 | -0.364 | 0.06944 | -0.043 | -5.246
-8.5 | -0.33 | 0.06409 | -0.044 | -5.152
-8 | -0.293 | 0.05952 | -0.045 | -4.93
-7.5 | -0.254 | 0.0553 | -0.046 | -4.602
-7 | -0.213 | 0.05153 | -0.047 | -4.143
-6.5 | -0.171 | 0.04811 | -0.049 | -3.549
-6 | -0.127 | 0.04505 | -0.051 | -2.812
-5.5 | -0.081 | 0.04218 | -0.055 | -1.929
-5 | -0.035 | 0.03907 | -0.062 | -0.904
-4.5 | 0.014 | 0.00869 | -0.114 | 1.667
-4 | 0.073 | 0.00893 | -0.114 | 8.185
-3.5 | 0.132 | 0.00936 | -0.114 | 14.115
-3 | 0.191 | 0.01 | -0.114 | 19.121
-2.5 | 0.25 | 0.01152 | -0.114 | 21.741
-2 | 0.31 | 0.01189 | -0.114 | 26.041
-1.5 | 0.369 | 0.01238 | -0.114 | 29.772
-1 | 0.428 | 0.01294 | -0.114 | 33.041
-0.5 | 0.486 | 0.01357 | -0.114 | 35.86
0 | 0.545 | 0.01344 | -0.114 | 40.551
0.5 | 0.603 | 0.01343 | -0.114 | 44.925
1 | 0.661 | 0.01335 | -0.114 | 49.553
1.5 | 0.719 | 0.01277 | -0.114 | 56.35
2 | 0.777 | 0.0128 | -0.114 | 60.699
2.5 | 0.834 | 0.01324 | -0.114 | 63.015
3 | 0.891 | 0.01324 | -0.114 | 67.267
3.5 | 0.946 | 0.01444 | -0.114 | 65.518
4 | 1.001 | 0.01509 | -0.114 | 66.306
4.5 | 1.053 | 0.01581 | -0.114 | 66.62
5 | 1.104 | 0.01671 | -0.114 | 66.054
5.5 | 1.152 | 0.01782 | -0.113 | 64.638
6 | 1.194 | 0.02178 | -0.113 | 54.823
6.5 | 1.234 | 0.02285 | -0.113 | 54.018
7 | 1.271 | 0.02398 | -0.112 | 52.985
7.5 | 1.301 | 0.02504 | -0.112 | 51.935
8 | 1.09 | 0.05763 | -0.05 | 18.913
8.5 | 1.108 | 0.06199 | -0.046 | 17.881
9 | 1.123 | 0.06699 | -0.044 | 16.767
9.5 | 1.134 | 0.07253 | -0.043 | 15.63
10 | 1.139 | 0.07804 | -0.041 | 14.597
10.5 | 1.14 | 0.08425 | -0.04 | 13.528
11 | 1.133 | 0.09167 | -0.039 | 12.355
11.5 | 1.12 | 0.09975 | -0.038 | 11.23
12 | 1.103 | 0.10658 | -0.037 | 10.347
12.5 | 1.081 | 0.11578 | -0.037 | 9.337

## 12. Re 100k Mach 0.10 (2)
BIGFOIL.COM POLAR EXPORT
Joukowsky 9.00% thick 4.00% camber
Joukowsky 9.00% thick 4.00% camber |  |  |  | Cl Max: | 1.4313 | at alpha= | 10.5 | deg
XFOIL ncrit=9 |  |  |  | L/D Max: | 64.1323 | at alpha= | 6 | deg
Re: | 100000 |  |  | Cd Min: | 0.24204 | at alpha= | -20 | deg
Mach: | 0.1 |  |  | Cl=0 at alpha= | -2.8481 | deg
|  |  |  | @ Cl=0.1, Cd= | 0.02032
|  |  |  | @ Cl=0.4, Cd= | 0.01866
|  |  |  | @ Cl=0.6, Cd= | 0.018045
alpha (deg) | Cl | Cd | Cm | Cl/Cd
-20 | -0.6366 | 0.24204 | 0.0291 | -2.6301
-19.5 | -0.6186 | 0.23587 | 0.0252 | -2.6226
-19 | -0.6015 | 0.22999 | 0.0212 | -2.6153
-18.5 | -0.5891 | 0.22726 | 0.0154 | -2.5922
-18 | -0.5716 | 0.2189 | 0.0121 | -2.6112
-17.5 | -0.5502 | 0.21075 | 0.0102 | -2.6107
-17 | -0.5326 | 0.20441 | 0.0068 | -2.6055
-16.5 | -0.5176 | 0.19893 | 0.0027 | -2.6019
-16 | -0.5154 | 0.19827 | -0.0036 | -2.5995
-15.5 | -0.4889 | 0.18576 | -0.0044 | -2.6319
-15 | -0.4693 | 0.17857 | -0.0063 | -2.6281
-14.5 | -0.4548 | 0.1726 | -0.0095 | -2.635
-14 | -0.4598 | 0.17192 | -0.0159 | -2.6745
-13.5 | -0.4309 | 0.15962 | -0.016 | -2.6995
-13 | -0.4128 | 0.15276 | -0.0174 | -2.7023
-12.5 | -0.4024 | 0.14705 | -0.0206 | -2.7365
-12 | -0.4172 | 0.14608 | -0.0275 | -2.856
-11.5 | -0.3787 | 0.13357 | -0.025 | -2.8352
-11 | -0.37 | 0.12824 | -0.0275 | -2.8852
-10.5 | -0.3926 | 0.1271 | -0.0352 | -3.0889
-10 | -0.3483 | 0.11512 | -0.0307 | -3.0255
-9.5 | -0.3465 | 0.11032 | -0.0334 | -3.1409
-9 | -0.356 | 0.10504 | -0.0369 | -3.3892
-8.5 | -0.3304 | 0.0985 | -0.034 | -3.3543
-8 | -0.3774 | 0.09782 | -0.0363 | -3.8581
-7.5 | -0.3386 | 0.08901 | -0.0317 | -3.8041
-7 | -0.3743 | 0.0872 | -0.0269 | -4.2924
-6.5 | -0.4069 | 0.08303 | -0.0287 | -4.9006
-6 | -0.4026 | 0.07877 | -0.0214 | -5.1111
-5.5 | -0.4072 | 0.07218 | -0.0295 | -5.6415
-5 | -0.3558 | 0.04921 | -0.0588 | -7.2302
-4.5 | -0.2517 | 0.02886 | -0.0824 | -8.7214
-4 | -0.1932 | 0.02551 | -0.0849 | -7.5735
-3.5 | -0.1081 | 0.02291 | -0.0917 | -4.7185
-3 | -0.0243 | 0.0214 | -0.0977 | -1.1355
-2.5 | 0.0557 | 0.02058 | -0.103 | 2.7065
-2 | 0.134 | 0.02012 | -0.1078 | 6.66
-1.5 | 0.2098 | 0.01983 | -0.1119 | 10.5799
-1 | 0.2841 | 0.01956 | -0.1153 | 14.5245
-0.5 | 0.357 | 0.01919 | -0.1179 | 18.6034
0 | 0.4211 | 0.0184 | -0.1178 | 22.8859
0.5 | 0.5001 | 0.01802 | -0.1215 | 27.7525
1 | 0.5743 | 0.018 | -0.1241 | 31.9056
1.5 | 0.6374 | 0.01811 | -0.1246 | 35.196
2 | 0.6994 | 0.01811 | -0.1245 | 38.6195
2.5 | 0.7634 | 0.01787 | -0.1242 | 42.7196
3 | 0.8183 | 0.01798 | -0.1227 | 45.5117
3.5 | 0.8755 | 0.01788 | -0.1212 | 48.9653
4 | 0.9318 | 0.01774 | -0.1194 | 52.5254
4.5 | 0.9855 | 0.01767 | -0.1171 | 55.7725
5 | 1.0392 | 0.01747 | -0.1146 | 59.4848
5.5 | 1.0882 | 0.01748 | -0.1116 | 62.254
6 | 1.1345 | 0.01769 | -0.1083 | 64.1323
6.5 | 1.1754 | 0.01833 | -0.1046 | 64.1244
7 | 1.2049 | 0.02002 | -0.0998 | 60.1848
7.5 | 1.2161 | 0.02418 | -0.0937 | 50.2936
8 | 1.2381 | 0.02812 | -0.089 | 44.0292
8.5 | 1.273 | 0.03201 | -0.086 | 39.7688
9 | 1.3178 | 0.03611 | -0.0842 | 36.494
9.5 | 1.3657 | 0.04129 | -0.0831 | 33.0758
10 | 1.4005 | 0.04675 | -0.0801 | 29.9572
10.5 | 1.4313 | 0.05393 | -0.0782 | 26.54
11 | 1.4272 | 0.06103 | -0.0726 | 23.3852
11.5 | 1.407 | 0.06878 | -0.0666 | 20.4565
12 | 1.3732 | 0.07722 | -0.0619 | 17.783
12.5 | 1.3384 | 0.0879 | -0.0608 | 15.2264
13 | 1.284 | 0.0984 | -0.0635 | 13.0488
13.5 | 1.1365 | 0.13449 | -0.0904 | 8.4504
14 | 1.1261 | 0.15034 | -0.0976 | 7.4904
14.5 | 1.0564 | 0.1949 | -0.1289 | 5.4202
15 | 1.0617 | 0.20415 | -0.1342 | 5.2006
15.5 | 1.0823 | 0.21207 | -0.1361 | 5.1035

## 13. Re 100k Mach 0.25 (1)
BIGFOIL.COM POLAR EXPORT
Joukowsky 9.00% thick 4.00% camber
Joukowsky 9.00% thick 4.00% camber |  |  |  | Cl Max: | 1.289 | at alpha= | 7 | deg
JavaFoil+Calcfoil stall+Eppler ext transition |  |  |  | L/D Max: | 65.982 | at alpha= | 4 | deg
Re: | 100000 |  |  | Cd Min: | 0.00893 | at alpha= | -4 | deg
Mach: | 0.25 |  |  | Cl=0 at alpha= | -4.625 | deg
|  |  |  | @ Cl=0.1, Cd= | 0.0091103
|  |  |  | @ Cl=0.4, Cd= | 0.01275
|  |  |  | @ Cl=0.6, Cd= | 0.013573
alpha (deg) | Cl | Cd | Cm | Cl/Cd
-16.5 | -0.069 | 0.37027 | -0.042 | -0.185
-16 | -0.127 | 0.32385 | -0.04 | -0.393
-15.5 | -0.196 | 0.29685 | -0.04 | -0.662
-15 | -0.246 | 0.2805 | -0.039 | -0.878
-14.5 | -0.289 | 0.2647 | -0.039 | -1.092
-14 | -0.326 | 0.21855 | -0.039 | -1.492
-13.5 | -0.358 | 0.19561 | -0.039 | -1.83
-13 | -0.384 | 0.16825 | -0.039 | -2.284
-12.5 | -0.405 | 0.15368 | -0.038 | -2.632
-12 | -0.418 | 0.13551 | -0.039 | -3.088
-11.5 | -0.426 | 0.12224 | -0.04 | -3.482
-11 | -0.426 | 0.10856 | -0.04 | -3.924
-10.5 | -0.42 | 0.09856 | -0.041 | -4.256
-10 | -0.405 | 0.09006 | -0.042 | -4.495
-9.5 | -0.384 | 0.08111 | -0.043 | -4.738
-9 | -0.359 | 0.07345 | -0.043 | -4.884
-8.5 | -0.329 | 0.06749 | -0.044 | -4.869
-8 | -0.295 | 0.062 | -0.045 | -4.751
-7.5 | -0.257 | 0.05737 | -0.046 | -4.481
-7 | -0.217 | 0.053 | -0.048 | -4.088
-6.5 | -0.174 | 0.04918 | -0.049 | -3.537
-6 | -0.129 | 0.04586 | -0.052 | -2.821
-5.5 | -0.083 | 0.04287 | -0.055 | -1.942
-5 | -0.036 | 0.03994 | -0.06 | -0.904
-4.5 | 0.012 | 0.03192 | -0.082 | 0.388
-4 | 0.075 | 0.00893 | -0.117 | 8.406
-3.5 | 0.136 | 0.00937 | -0.118 | 14.469
-3 | 0.196 | 0.01003 | -0.118 | 19.575
-2.5 | 0.257 | 0.01162 | -0.118 | 22.138
-2 | 0.318 | 0.01198 | -0.118 | 26.549
-1.5 | 0.379 | 0.01254 | -0.118 | 30.218
-1 | 0.439 | 0.01314 | -0.118 | 33.444
-0.5 | 0.5 | 0.0138 | -0.118 | 36.228
0 | 0.56 | 0.01336 | -0.118 | 41.885
0.5 | 0.62 | 0.01368 | -0.118 | 45.311
1 | 0.679 | 0.01364 | -0.117 | 49.793
1.5 | 0.739 | 0.01353 | -0.117 | 54.598
2 | 0.798 | 0.01307 | -0.117 | 61.042
2.5 | 0.857 | 0.01317 | -0.117 | 65.067
3 | 0.914 | 0.01424 | -0.117 | 64.228
3.5 | 0.971 | 0.01485 | -0.117 | 65.4
4 | 1.026 | 0.01555 | -0.117 | 65.982
4.5 | 1.079 | 0.01636 | -0.117 | 65.965
5 | 1.13 | 0.01736 | -0.117 | 65.099
5.5 | 1.178 | 0.01871 | -0.116 | 62.941
6 | 1.218 | 0.02273 | -0.116 | 53.591
6.5 | 1.256 | 0.02392 | -0.115 | 52.524
7 | 1.289 | 0.02514 | -0.115 | 51.269
7.5 | 1.081 | 0.05512 | -0.053 | 19.617
8 | 1.098 | 0.0596 | -0.048 | 18.414
8.5 | 1.109 | 0.06469 | -0.045 | 17.148
9 | 1.114 | 0.07036 | -0.044 | 15.839
9.5 | 1.112 | 0.07644 | -0.041 | 14.55
10 | 1.102 | 0.08411 | -0.04 | 13.108
10.5 | 1.085 | 0.09204 | -0.039 | 11.784
11 | 1.054 | 0.10178 | -0.038 | 10.355
11.5 | 1.014 | 0.11126 | -0.037 | 9.117
12 | 0.966 | 0.12303 | -0.036 | 7.854

## 14. Re 100k Mach 0.25 (2)
BIGFOIL.COM POLAR EXPORT
Joukowsky 9.00% thick 4.00% camber
Joukowsky 9.00% thick 4.00% camber |  |  |  | Cl Max: | 1.3917 | at alpha= | 10 | deg
XFOIL ncrit=9 |  |  |  | L/D Max: | 63.3606 | at alpha= | 6 | deg
Re: | 100000 |  |  | Cd Min: | 0.24592 | at alpha= | -20 | deg
Mach: | 0.25 |  |  | Cl=0 at alpha= | -2.903 | deg
|  |  |  | @ Cl=0.1, Cd= | 0.021018
|  |  |  | @ Cl=0.4, Cd= | 0.019401
|  |  |  | @ Cl=0.6, Cd= | 0.018374
alpha (deg) | Cl | Cd | Cm | Cl/Cd
-20 | -0.6469 | 0.24592 | 0.0305 | -2.6305
-19.5 | -0.6281 | 0.23958 | 0.0264 | -2.6217
-19 | -0.611 | 0.23429 | 0.0216 | -2.6079
-18.5 | -0.6011 | 0.23349 | 0.0152 | -2.5744
-18 | -0.5752 | 0.22045 | 0.0139 | -2.6092
-17.5 | -0.5556 | 0.21361 | 0.0109 | -2.601
-17 | -0.5375 | 0.20724 | 0.0071 | -2.5936
-16.5 | -0.5251 | 0.20345 | 0.0018 | -2.581
-16 | -0.5243 | 0.20358 | -0.0043 | -2.5754
-15.5 | -0.4879 | 0.18745 | -0.0036 | -2.6028
-15 | -0.4697 | 0.18077 | -0.0063 | -2.5983
-14.5 | -0.458 | 0.17595 | -0.0107 | -2.603
-14 | -0.4665 | 0.17661 | -0.0172 | -2.6414
-13.5 | -0.4254 | 0.16112 | -0.0157 | -2.6403
-13 | -0.4095 | 0.15465 | -0.0179 | -2.6479
-12.5 | -0.4055 | 0.15064 | -0.0226 | -2.6918
-12 | -0.4093 | 0.14658 | -0.0274 | -2.7923
-11.5 | -0.3712 | 0.13526 | -0.0253 | -2.7443
-11 | -0.3738 | 0.1319 | -0.0299 | -2.834
-10.5 | -0.3604 | 0.12373 | -0.0314 | -2.9128
-10 | -0.3392 | 0.11675 | -0.0312 | -2.9054
-9.5 | -0.3513 | 0.1139 | -0.0361 | -3.0843
-9 | -0.3285 | 0.10521 | -0.0346 | -3.1223
-8.5 | -0.3293 | 0.10108 | -0.0357 | -3.2578
-8 | -0.3285 | 0.09515 | -0.0352 | -3.4524
-7.5 | -0.3263 | 0.09063 | -0.0325 | -3.6004
-7 | -0.383 | 0.0908 | -0.029 | -4.2181
-6.5 | -0.3879 | 0.08518 | -0.0238 | -4.5539
-6 | -0.3942 | 0.08137 | -0.0193 | -4.8445
-5.5 | -0.41 | 0.076 | -0.0247 | -5.3947
-4.5 | -0.2947 | 0.03549 | -0.0759 | -8.3037
-4 | -0.1973 | 0.0279 | -0.0884 | -7.0717
-3.5 | -0.1032 | 0.02411 | -0.0968 | -4.2804
-3 | -0.0163 | 0.02232 | -0.103 | -0.73029
-2.5 | 0.0677 | 0.02127 | -0.1085 | 3.1829
-2 | 0.1486 | 0.02064 | -0.1132 | 7.1996
-1.5 | 0.2281 | 0.02024 | -0.1175 | 11.2698
-1 | 0.3051 | 0.01993 | -0.1209 | 15.3086
-0.5 | 0.3746 | 0.01962 | -0.1226 | 19.0928
0 | 0.4408 | 0.01905 | -0.1229 | 23.1391
0.5 | 0.5085 | 0.01839 | -0.1234 | 27.6509
1 | 0.5842 | 0.0184 | -0.1259 | 31.75
1.5 | 0.6561 | 0.01828 | -0.1272 | 35.8917
2 | 0.715 | 0.0185 | -0.1264 | 38.6486
2.5 | 0.7808 | 0.01829 | -0.1259 | 42.69
3 | 0.8383 | 0.0184 | -0.1244 | 45.5598
3.5 | 0.8974 | 0.01834 | -0.1227 | 48.9313
4 | 0.9554 | 0.01825 | -0.1207 | 52.3507
4.5 | 1.0133 | 0.01806 | -0.1183 | 56.1074
5 | 1.0674 | 0.01794 | -0.1153 | 59.4983
5.5 | 1.1177 | 0.01799 | -0.1118 | 62.129
6 | 1.1633 | 0.01836 | -0.1078 | 63.3606
6.5 | 1.1994 | 0.01946 | -0.103 | 61.6341
7 | 1.2146 | 0.02265 | -0.0964 | 53.6247
7.5 | 1.2285 | 0.02693 | -0.0903 | 45.6183
8 | 1.2566 | 0.03091 | -0.086 | 40.6535
8.5 | 1.2984 | 0.03506 | -0.0832 | 37.0337
9 | 1.3458 | 0.0402 | -0.0812 | 33.4776
9.5 | 1.3799 | 0.04627 | -0.0783 | 29.8228
10 | 1.3917 | 0.05307 | -0.0735 | 26.2239
10.5 | 1.3828 | 0.05979 | -0.0677 | 23.1276
11 | 1.374 | 0.06677 | -0.0637 | 20.5781
11.5 | 1.3438 | 0.07576 | -0.0611 | 17.7376
12 | 1.2947 | 0.08621 | -0.062 | 15.018
12.5 | 1.1878 | 0.10934 | -0.0765 | 10.8634
13 | 1.1408 | 0.12997 | -0.0897 | 8.7774
14 | 1.0901 | 0.19173 | -0.1223 | 5.6856
14.5 | 1.0616 | 0.20084 | -0.1363 | 5.2858
15 | 1.0837 | 0.21027 | -0.138 | 5.1538

## 15. Re 100k Mach 0.50 (1)
BIGFOIL.COM POLAR EXPORT
Joukowsky 9.00% thick 4.00% camber
Joukowsky 9.00% thick 4.00% camber |  |  |  | Cl Max: | 1.292 | at alpha= | 6 | deg
JavaFoil+Calcfoil stall+Eppler ext transition |  |  |  | L/D Max: | 63.945 | at alpha= | 3.5 | deg
Re: | 100000 |  |  | Cd Min: | 0.00946 | at alpha= | -3.5 | deg
Mach: | 0.5 |  |  | Cl=0 at alpha= | -4.625 | deg
|  |  |  | @ Cl=0.1, Cd= | 0.025792
|  |  |  | @ Cl=0.4, Cd= | 0.013
|  |  |  | @ Cl=0.6, Cd= | 0.013781
alpha (deg) | Cl | Cd | Cm | Cl/Cd
-20 | -0.878 | 0.35155 | -0.074 | -2.497
-19.5 | -0.847 | 0.33739 | -0.072 | -2.511
-19 | -0.818 | 0.33869 | -0.072 | -2.416
-18.5 | -0.789 | 0.33253 | -0.072 | -2.373
-18 | -0.759 | 0.3237 | -0.071 | -2.344
-17.5 | -0.73 | 0.30163 | -0.071 | -2.42
-17 | -0.701 | 0.29615 | -0.071 | -2.367
-16.5 | -0.671 | 0.29807 | -0.069 | -2.251
-16 | -0.642 | 0.29166 | -0.069 | -2.202
-15.5 | -0.613 | 0.28071 | -0.069 | -2.185
-15 | -0.584 | 0.27003 | -0.067 | -2.162
-14.5 | -0.555 | 0.26612 | -0.067 | -2.086
-14 | -0.526 | 0.25346 | -0.067 | -2.077
-13.5 | -0.497 | 0.24797 | -0.065 | -2.006
-13 | -0.469 | 0.2486 | -0.065 | -1.886
-12.5 | -0.44 | 0.22844 | -0.063 | -1.925
-12 | -0.411 | 0.22327 | -0.063 | -1.843
-11.5 | -0.383 | 0.21273 | -0.06 | -1.799
-11 | -0.354 | 0.2086 | -0.06 | -1.699
-10.5 | -0.326 | 0.20563 | -0.06 | -1.587
-10 | -0.298 | 0.18427 | -0.057 | -1.617
-9.5 | -0.27 | 0.18001 | -0.058 | -1.499
-9 | -0.242 | 0.17122 | -0.055 | -1.412
-8.5 | -0.214 | 0.15923 | -0.051 | -1.342
-8 | -0.186 | 0.15401 | -0.051 | -1.207
-7.5 | -0.158 | 0.1456 | -0.048 | -1.085
-7 | -0.187 | 0.0771 | -0.046 | -2.419
-6.5 | -0.175 | 0.05949 | -0.048 | -2.938
-6 | -0.137 | 0.05231 | -0.052 | -2.614
-5.5 | -0.09 | 0.04695 | -0.055 | -1.915
-5 | -0.039 | 0.04319 | -0.058 | -0.913
-4.5 | 0.013 | 0.04006 | -0.063 | 0.33
-4 | 0.068 | 0.03604 | -0.078 | 1.884
-3.5 | 0.151 | 0.00946 | -0.131 | 15.965
-3 | 0.219 | 0.01003 | -0.131 | 21.84
-2.5 | 0.287 | 0.01204 | -0.131 | 23.848
-2 | 0.355 | 0.01261 | -0.131 | 28.174
-1.5 | 0.423 | 0.0132 | -0.132 | 32.07
-1 | 0.491 | 0.01399 | -0.132 | 35.092
-0.5 | 0.559 | 0.01388 | -0.131 | 40.245
0 | 0.625 | 0.01372 | -0.131 | 45.508
0.5 | 0.691 | 0.01372 | -0.131 | 50.382
1 | 0.757 | 0.01456 | -0.131 | 51.996
1.5 | 0.823 | 0.01501 | -0.131 | 54.817
2 | 0.888 | 0.01547 | -0.131 | 57.422
2.5 | 0.952 | 0.01524 | -0.131 | 62.484
3 | 1.015 | 0.01592 | -0.13 | 63.762
3.5 | 1.076 | 0.01683 | -0.13 | 63.945
4 | 1.134 | 0.01791 | -0.13 | 63.302
4.5 | 1.188 | 0.01931 | -0.13 | 61.501
5 | 1.232 | 0.02417 | -0.129 | 50.988
5.5 | 1.27 | 0.02605 | -0.128 | 48.743
6 | 1.292 | 0.02788 | -0.128 | 46.328
6.5 | 1.071 | 0.05447 | -0.054 | 19.661
7 | 1.045 | 0.06216 | -0.047 | 16.816
7.5 | 0.908 | 0.08097 | -0.041 | 11.217
8 | 0.663 | 0.13798 | -0.046 | 4.803
8.5 | 0.688 | 0.16263 | -0.049 | 4.232
9 | 0.714 | 0.17047 | -0.053 | 4.187
9.5 | 0.739 | 0.17676 | -0.053 | 4.179
10 | 0.764 | 0.18464 | -0.056 | 4.139
10.5 | 0.79 | 0.21887 | -0.058 | 3.609
11 | 0.815 | 0.22193 | -0.058 | 3.67

## 16. Re 100k Mach 0.50 (2)
BIGFOIL.COM POLAR EXPORT
Joukowsky 9.00% thick 4.00% camber
Joukowsky 9.00% thick 4.00% camber |  |  |  | Cl Max: | 1.3578 | at alpha= | 20 | deg
XFOIL ncrit=9 |  |  |  | L/D Max: | 57.8851 | at alpha= | 5.5 | deg
Re: | 100000 |  |  | Cd Min: | 0.3287 | at alpha= | 20 | deg
Mach: | 0.5 |  |  | Cl=0 at alpha= | -2.8949 | deg
|  |  |  | @ Cl=0.1, Cd= | 0.024277
|  |  |  | @ Cl=0.4, Cd= | 0.021815
|  |  |  | @ Cl=0.6, Cd= | 0.020495
alpha (deg) | Cl | Cd | Cm | Cl/Cd
-20 | -0.7008 | 0.26803 | 0.0363 | -2.6146
-19.5 | -0.6834 | 0.26583 | 0.0293 | -2.5708
-19 | -0.6571 | 0.25262 | 0.0261 | -2.6011
-18.5 | -0.6324 | 0.2434 | 0.0224 | -2.5982
-18 | -0.6098 | 0.23587 | 0.0179 | -2.5853
-17.5 | -0.5898 | 0.23023 | 0.0124 | -2.5618
-17 | -0.5778 | 0.22939 | 0.0055 | -2.5189
-16.5 | -0.546 | 0.21387 | 0.004 | -2.553
-16 | -0.5225 | 0.20568 | 0.0007 | -2.5404
-15.5 | -0.5015 | 0.19855 | -0.0032 | -2.5258
-15 | -0.4895 | 0.19564 | -0.0094 | -2.502
-14.5 | -0.4639 | 0.18463 | -0.0117 | -2.5126
-14 | -0.4408 | 0.17662 | -0.0142 | -2.4958
-13.5 | -0.4229 | 0.1701 | -0.0178 | -2.4862
-13 | -0.422 | 0.16886 | -0.0239 | -2.4991
-12.5 | -0.39 | 0.15616 | -0.0244 | -2.4974
-12 | -0.3697 | 0.14894 | -0.0263 | -2.4822
-11.5 | -0.3735 | 0.14737 | -0.0318 | -2.5344
-11 | -0.3424 | 0.13582 | -0.0316 | -2.521
-10.5 | -0.3265 | 0.12938 | -0.0331 | -2.5236
-10 | -0.3398 | 0.1283 | -0.0383 | -2.6485
-9.5 | -0.3041 | 0.11696 | -0.0362 | -2.6
-9 | -0.3101 | 0.11405 | -0.0388 | -2.719
-8.5 | -0.292 | 0.10607 | -0.0375 | -2.7529
-8 | -0.2902 | 0.10154 | -0.0367 | -2.858
-7.5 | -0.3284 | 0.10101 | -0.0361 | -3.2512
-7 | -0.3031 | 0.09307 | -0.0305 | -3.2567
-6.5 | -0.3476 | 0.09296 | -0.0254 | -3.7392
-6 | -0.3572 | 0.08836 | -0.0195 | -4.0426
-5.5 | -0.3831 | 0.08612 | -0.0141 | -4.4484
-5 | -0.3838 | 0.08064 | -0.0183 | -4.7594
-4.5 | -0.3252 | 0.06393 | -0.0479 | -5.0868
-4 | -0.246 | 0.04941 | -0.0746 | -4.9787
-3.5 | -0.1284 | 0.03319 | -0.1057 | -3.8686
-3 | -0.0214 | 0.02755 | -0.1173 | -0.77677
-2.5 | 0.0804 | 0.02458 | -0.1247 | 3.271
-2 | 0.1671 | 0.02324 | -0.1286 | 7.1902
-1.5 | 0.2519 | 0.02254 | -0.1318 | 11.1757
-1 | 0.337 | 0.02211 | -0.1349 | 15.242
-0.5 | 0.4224 | 0.02171 | -0.1375 | 19.4565
0 | 0.5033 | 0.02119 | -0.1386 | 23.7518
0.5 | 0.5619 | 0.02094 | -0.1359 | 26.8338
1 | 0.6296 | 0.02015 | -0.134 | 31.2457
1.5 | 0.7024 | 0.02053 | -0.1344 | 34.2133
2 | 0.7812 | 0.02046 | -0.1345 | 38.1818
2.5 | 0.8484 | 0.02078 | -0.133 | 40.8277
3 | 0.9177 | 0.02092 | -0.1312 | 43.8671
3.5 | 0.9888 | 0.02088 | -0.129 | 47.3563
4 | 1.0558 | 0.02093 | -0.1258 | 50.4443
4.5 | 1.1225 | 0.02076 | -0.1218 | 54.0703
5 | 1.1838 | 0.02062 | -0.1165 | 57.4103
5.5 | 1.2289 | 0.02123 | -0.1094 | 57.8851
6 | 1.2482 | 0.02342 | -0.1004 | 53.2963
6.5 | 1.2471 | 0.02749 | -0.091 | 45.3656
7 | 1.2548 | 0.03216 | -0.0835 | 39.0174
7.5 | 1.2792 | 0.03723 | -0.0779 | 34.3594
8 | 1.3042 | 0.04324 | -0.0731 | 30.1619
8.5 | 1.3064 | 0.05061 | -0.069 | 25.8131
9 | 1.2859 | 0.05965 | -0.0671 | 21.5574
9.5 | 1.2581 | 0.07009 | -0.0683 | 17.9498
10 | 1.2299 | 0.08189 | -0.0719 | 15.0189
10.5 | 1.185 | 0.09752 | -0.0811 | 12.1514
11 | 1.1447 | 0.11544 | -0.0932 | 9.916
11.5 | 1.1163 | 0.13415 | -0.1056 | 8.3213
12 | 1.1055 | 0.15088 | -0.1157 | 7.327
12.5 | 1.0905 | 0.17026 | -0.1297 | 6.4049
13 | 1.0959 | 0.18401 | -0.1378 | 5.9557
13.5 | 1.111 | 0.19582 | -0.1435 | 5.6736
14 | 1.1177 | 0.21339 | -0.155 | 5.2378
14.5 | 1.1515 | 0.227 | -0.1569 | 5.0727
15 | 1.1487 | 0.23308 | -0.1673 | 4.9284
15.5 | 1.1752 | 0.24428 | -0.1705 | 4.8109
16 | 1.1887 | 0.25221 | -0.1781 | 4.7131
16.5 | 1.2251 | 0.26724 | -0.1785 | 4.5843
17 | 1.228 | 0.27119 | -0.1898 | 4.5282
17.5 | 1.266 | 0.2875 | -0.1893 | 4.4035
18 | 1.2699 | 0.29025 | -0.2014 | 4.3752
18.5 | 1.2929 | 0.29973 | -0.206 | 4.3135
19 | 1.3242 | 0.31585 | -0.2079 | 4.1925
19.5 | 1.3336 | 0.31862 | -0.2192 | 4.1856
20 | 1.3578 | 0.3287 | -0.2232 | 4.1308

## 17. Re 250k Mach 0.00 (1)
BIGFOIL.COM POLAR EXPORT
Joukowsky 9.00% thick 4.00% camber
Joukowsky 9.00% thick 4.00% camber |  |  |  | Cl Max: | 1.37 | at alpha= | 9 | deg
JavaFoil+Calcfoil stall+Eppler ext transition |  |  |  | L/D Max: | 94.434 | at alpha= | 5.5 | deg
Re: | 250000 |  |  | Cd Min: | 0.00649 | at alpha= | -5.5 | deg
Mach: | 0 |  |  | Cl=0 at alpha= | -4.6228 | deg
|  |  |  | @ Cl=0.1, Cd= | 0.007055
|  |  |  | @ Cl=0.4, Cd= | 0.0093614
|  |  |  | @ Cl=0.6, Cd= | 0.0099559
alpha (deg) | Cl | Cd | Cm | Cl/Cd
-19 | -0.426 | 0.23669 | -0.039 | -1.801
-18.5 | -0.44 | 0.2242 | -0.038 | -1.963
-18 | -0.454 | 0.21573 | -0.039 | -2.103
-17.5 | -0.467 | 0.19887 | -0.039 | -2.347
-17 | -0.479 | 0.1899 | -0.039 | -2.523
-16.5 | -0.49 | 0.18074 | -0.039 | -2.714
-16 | -0.501 | 0.16847 | -0.039 | -2.972
-15.5 | -0.509 | 0.15358 | -0.038 | -3.317
-15 | -0.516 | 0.1449 | -0.04 | -3.564
-14.5 | -0.521 | 0.1323 | -0.039 | -3.939
-14 | -0.524 | 0.12362 | -0.04 | -4.236
-13.5 | -0.523 | 0.11901 | -0.041 | -4.397
-13 | -0.52 | 0.10937 | -0.04 | -4.754
-12.5 | -0.513 | 0.10218 | -0.041 | -5.024
-12 | -0.503 | 0.09481 | -0.042 | -5.309
-11.5 | -0.49 | 0.08786 | -0.042 | -5.573
-11 | -0.472 | 0.08226 | -0.042 | -5.741
-10.5 | -0.451 | 0.07631 | -0.043 | -5.913
-10 | -0.426 | 0.07114 | -0.044 | -5.983
-9.5 | -0.397 | 0.06597 | -0.045 | -6.012
-9 | -0.365 | 0.06158 | -0.046 | -5.926
-8.5 | -0.33 | 0.05731 | -0.048 | -5.765
-8 | -0.293 | 0.05352 | -0.049 | -5.483
-7.5 | -0.254 | 0.04997 | -0.051 | -5.088
-7 | -0.213 | 0.04659 | -0.054 | -4.582
-6.5 | -0.172 | 0.04242 | -0.063 | -4.046
-6 | -0.14 | 0.01978 | -0.098 | -7.093
-5.5 | -0.101 | 0.00649 | -0.114 | -15.51
-5 | -0.043 | 0.00656 | -0.114 | -6.625
-4.5 | 0.014 | 0.00672 | -0.114 | 2.143
-4 | 0.073 | 0.00692 | -0.114 | 10.508
-3.5 | 0.131 | 0.00721 | -0.114 | 18.228
-3 | 0.19 | 0.00757 | -0.114 | 25.143
-2.5 | 0.249 | 0.0079 | -0.114 | 31.519
-2 | 0.308 | 0.00829 | -0.114 | 37.141
-1.5 | 0.367 | 0.00916 | -0.114 | 40.057
-1 | 0.426 | 0.00952 | -0.114 | 44.684
-0.5 | 0.484 | 0.00992 | -0.114 | 48.772
0 | 0.542 | 0.0103 | -0.114 | 52.64
0.5 | 0.601 | 0.00995 | -0.114 | 60.345
1 | 0.659 | 0.0102 | -0.114 | 64.578
1.5 | 0.717 | 0.00949 | -0.114 | 75.514
2 | 0.774 | 0.00947 | -0.114 | 81.772
2.5 | 0.832 | 0.0099 | -0.114 | 84.013
3 | 0.888 | 0.01033 | -0.114 | 85.949
3.5 | 0.944 | 0.01086 | -0.114 | 86.888
4 | 0.999 | 0.01088 | -0.114 | 91.804
4.5 | 1.052 | 0.01153 | -0.114 | 91.227
5 | 1.103 | 0.01175 | -0.113 | 93.916
5.5 | 1.152 | 0.0122 | -0.113 | 94.434
6 | 1.195 | 0.01753 | -0.113 | 68.18
6.5 | 1.236 | 0.01847 | -0.113 | 66.949
7 | 1.274 | 0.01944 | -0.112 | 65.572
7.5 | 1.307 | 0.02043 | -0.112 | 63.957
8 | 1.334 | 0.02149 | -0.112 | 62.074
8.5 | 1.355 | 0.02265 | -0.111 | 59.835
9 | 1.37 | 0.02388 | -0.111 | 57.341
9.5 | 1.141 | 0.06433 | -0.055 | 17.736
10 | 1.145 | 0.06944 | -0.049 | 16.49
10.5 | 1.148 | 0.07469 | -0.047 | 15.364
11 | 1.142 | 0.08033 | -0.043 | 14.219
11.5 | 1.133 | 0.08582 | -0.043 | 13.203
12 | 1.119 | 0.09277 | -0.042 | 12.066
12.5 | 1.101 | 0.10005 | -0.041 | 11.006
13 | 1.08 | 0.10686 | -0.04 | 10.103
13.5 | 1.054 | 0.11468 | -0.038 | 9.195
14 | 1.027 | 0.12371 | -0.038 | 8.3

## 18. Re 250k Mach 0.00 (2)
BIGFOIL.COM POLAR EXPORT
Joukowsky 9.00% thick 4.00% camber
Joukowsky 9.00% thick 4.00% camber |  |  |  | Cl Max: | 1.4885 | at alpha= | 12.5 | deg
XFOIL ncrit=9 |  |  |  | L/D Max: | 96.5587 | at alpha= | 5 | deg
Re: | 250000 |  |  | Cd Min: | 0.23261 | at alpha= | 17.5 | deg
Mach: | 0 |  |  | Cl=0 at alpha= | -4.4051 | deg
|  |  |  | @ Cl=0.1, Cd= | 0.012158
|  |  |  | @ Cl=0.4, Cd= | 0.0098136
|  |  |  | @ Cl=0.6, Cd= | 0.0086184
alpha (deg) | Cl | Cd | Cm | Cl/Cd
-20 | -0.4553 | 0.20879 | 0.0158 | -2.1807
-19.5 | -0.4422 | 0.20349 | 0.0126 | -2.1731
-19 | -0.4297 | 0.19798 | 0.0091 | -2.1704
-18.5 | -0.4211 | 0.19329 | 0.0047 | -2.1786
-18 | -0.4165 | 0.18949 | 0.0002 | -2.198
-17.5 | -0.3949 | 0.18159 | -0.0011 | -2.1747
-17 | -0.382 | 0.17671 | -0.0039 | -2.1617
-16.5 | -0.3702 | 0.17172 | -0.007 | -2.1558
-16 | -0.3677 | 0.16832 | -0.0118 | -2.1845
-15.5 | -0.3554 | 0.16191 | -0.0141 | -2.195
-15 | -0.3409 | 0.15708 | -0.0158 | -2.1702
-14.5 | -0.3318 | 0.15299 | -0.0181 | -2.1688
-14 | -0.326 | 0.14865 | -0.0209 | -2.1931
-13.5 | -0.3338 | 0.14499 | -0.0264 | -2.3022
-13 | -0.3156 | 0.13662 | -0.0271 | -2.3101
-12.5 | -0.2987 | 0.13116 | -0.0279 | -2.2774
-12 | -0.2909 | 0.12525 | -0.0302 | -2.3226
-11.5 | -0.3039 | 0.11951 | -0.0356 | -2.5429
-11 | -0.2941 | 0.11076 | -0.0364 | -2.6553
-10.5 | -0.3829 | 0.11269 | -0.0365 | -3.3978
-10 | -0.359 | 0.10683 | -0.0342 | -3.3605
-9.5 | -0.3474 | 0.10137 | -0.0349 | -3.427
-9 | -0.3543 | 0.09504 | -0.0396 | -3.7279
-8.5 | -0.3709 | 0.08894 | -0.0429 | -4.1702
-8 | -0.3695 | 0.08332 | -0.0377 | -4.4347
-7.5 | -0.3919 | 0.0816 | -0.0301 | -4.8027
-7 | -0.3834 | 0.02844 | -0.0974 | -13.481
-6.5 | -0.3127 | 0.02366 | -0.1041 | -13.2164
-6 | -0.2335 | 0.0192 | -0.1108 | -12.1615
-5.5 | -0.1638 | 0.01733 | -0.1142 | -9.4518
-5 | -0.0837 | 0.01527 | -0.1196 | -5.4813
-4.5 | -0.014 | 0.01394 | -0.1224 | -1.0043
-4 | 0.0598 | 0.01269 | -0.1261 | 4.7124
-3.5 | 0.124 | 0.01184 | -0.1276 | 10.473
-3 | 0.1837 | 0.0112 | -0.1281 | 16.4018
-2.5 | 0.2411 | 0.01074 | -0.1279 | 22.4488
-2 | 0.297 | 0.01036 | -0.1274 | 28.668
-1.5 | 0.3522 | 0.01004 | -0.1268 | 35.0797
-1 | 0.4071 | 0.00978 | -0.126 | 41.6258
-0.5 | 0.4615 | 0.00955 | -0.1251 | 48.3246
0 | 0.5152 | 0.00931 | -0.1241 | 55.3383
0.5 | 0.5658 | 0.00893 | -0.1222 | 63.3595
1 | 0.6141 | 0.00849 | -0.1194 | 72.3322
1.5 | 0.67 | 0.00866 | -0.119 | 77.3672
2 | 0.7258 | 0.00884 | -0.1185 | 82.1041
2.5 | 0.7807 | 0.00905 | -0.1178 | 86.2652
3 | 0.8352 | 0.0093 | -0.1171 | 89.8065
3.5 | 0.8891 | 0.00957 | -0.1163 | 92.9049
4 | 0.9419 | 0.0099 | -0.1153 | 95.1414
4.5 | 0.9935 | 0.01029 | -0.1141 | 96.55
5 | 1.0438 | 0.01081 | -0.1127 | 96.5587
5.5 | 1.0922 | 0.01152 | -0.1112 | 94.809
6 | 1.1373 | 0.01255 | -0.1093 | 90.6215
6.5 | 1.1772 | 0.01415 | -0.107 | 83.1943
7 | 1.211 | 0.01655 | -0.1042 | 73.1722
7.5 | 1.244 | 0.01903 | -0.1011 | 65.3705
8 | 1.2753 | 0.02149 | -0.0976 | 59.3439
8.5 | 1.3063 | 0.02377 | -0.0941 | 54.9558
9 | 1.3376 | 0.02592 | -0.0906 | 51.6049
9.5 | 1.3605 | 0.02893 | -0.0863 | 47.0273
10 | 1.3881 | 0.03145 | -0.0826 | 44.1367
10.5 | 1.4224 | 0.03597 | -0.0806 | 39.5441
11 | 1.4422 | 0.03861 | -0.0763 | 37.353
11.5 | 1.4637 | 0.04251 | -0.0729 | 34.4319
12 | 1.4782 | 0.0469 | -0.0695 | 31.5181
12.5 | 1.4885 | 0.05314 | -0.0667 | 28.0109
13 | 1.4693 | 0.06147 | -0.0634 | 23.9027
13.5 | 1.4416 | 0.0694 | -0.0618 | 20.7723
14 | 1.4071 | 0.07978 | -0.0631 | 17.6373
14.5 | 1.3665 | 0.09278 | -0.0678 | 14.7284
15 | 1.3221 | 0.10847 | -0.0759 | 12.1886
15.5 | 1.2756 | 0.12737 | -0.0878 | 10.0149
16 | 1.1173 | 0.20516 | -0.1331 | 5.446
16.5 | 1.1101 | 0.22058 | -0.1469 | 5.0326
17 | 1.1257 | 0.22768 | -0.1505 | 4.9442
17.5 | 1.1489 | 0.23261 | -0.1502 | 4.9392

## 19. Re 250k Mach 0.10 (1)
BIGFOIL.COM POLAR EXPORT
Joukowsky 9.00% thick 4.00% camber
Joukowsky 9.00% thick 4.00% camber |  |  |  | Cl Max: | 1.368 | at alpha= | 9 | deg
JavaFoil+Calcfoil stall+Eppler ext transition |  |  |  | L/D Max: | 93.912 | at alpha= | 5.5 | deg
Re: | 250000 |  |  | Cd Min: | 0.00649 | at alpha= | -5.5 | deg
Mach: | 0.1 |  |  | Cl=0 at alpha= | -4.6207 | deg
|  |  |  | @ Cl=0.1, Cd= | 0.0070581
|  |  |  | @ Cl=0.4, Cd= | 0.0093644
|  |  |  | @ Cl=0.6, Cd= | 0.010023
alpha (deg) | Cl | Cd | Cm | Cl/Cd
-18.5 | -0.394 | 0.23576 | -0.039 | -1.672
-18 | -0.41 | 0.22152 | -0.039 | -1.852
-17.5 | -0.426 | 0.21089 | -0.039 | -2.02
-17 | -0.441 | 0.19518 | -0.039 | -2.26
-16.5 | -0.456 | 0.18299 | -0.039 | -2.489
-16 | -0.469 | 0.16965 | -0.039 | -2.763
-15.5 | -0.481 | 0.16293 | -0.039 | -2.95
-15 | -0.491 | 0.14817 | -0.039 | -3.312
-14.5 | -0.499 | 0.14109 | -0.039 | -3.535
-14 | -0.504 | 0.12992 | -0.039 | -3.881
-13.5 | -0.507 | 0.12046 | -0.04 | -4.208
-13 | -0.506 | 0.1136 | -0.04 | -4.458
-12.5 | -0.503 | 0.10375 | -0.041 | -4.844
-12 | -0.495 | 0.09594 | -0.041 | -5.157
-11.5 | -0.483 | 0.09021 | -0.042 | -5.358
-11 | -0.468 | 0.0829 | -0.042 | -5.641
-10.5 | -0.448 | 0.077 | -0.044 | -5.821
-10 | -0.424 | 0.07174 | -0.044 | -5.905
-9.5 | -0.396 | 0.06673 | -0.045 | -5.93
-9 | -0.365 | 0.06215 | -0.046 | -5.865
-8.5 | -0.33 | 0.0575 | -0.047 | -5.748
-8 | -0.294 | 0.05391 | -0.049 | -5.45
-7.5 | -0.255 | 0.05019 | -0.051 | -5.081
-7 | -0.214 | 0.04682 | -0.054 | -4.571
-6.5 | -0.172 | 0.043 | -0.061 | -3.999
-6 | -0.136 | 0.02598 | -0.091 | -5.241
-5.5 | -0.101 | 0.00649 | -0.114 | -15.569
-5 | -0.044 | 0.00657 | -0.114 | -6.649
-4.5 | 0.014 | 0.00672 | -0.114 | 2.154
-4 | 0.073 | 0.00693 | -0.114 | 10.555
-3.5 | 0.132 | 0.00721 | -0.114 | 18.325
-3 | 0.191 | 0.00757 | -0.114 | 25.251
-2.5 | 0.25 | 0.00791 | -0.114 | 31.646
-2 | 0.31 | 0.0083 | -0.114 | 37.274
-1.5 | 0.369 | 0.00917 | -0.114 | 40.19
-1 | 0.428 | 0.00954 | -0.114 | 44.812
-0.5 | 0.486 | 0.00995 | -0.114 | 48.897
0 | 0.545 | 0.01034 | -0.114 | 52.702
0.5 | 0.604 | 0.01 | -0.114 | 60.357
1 | 0.662 | 0.01023 | -0.114 | 64.719
1.5 | 0.72 | 0.00954 | -0.114 | 75.484
2 | 0.778 | 0.00952 | -0.114 | 81.696
2.5 | 0.836 | 0.00993 | -0.114 | 84.123
3 | 0.893 | 0.01038 | -0.114 | 85.985
3.5 | 0.949 | 0.01039 | -0.114 | 91.337
4 | 1.003 | 0.01096 | -0.114 | 91.59
4.5 | 1.057 | 0.0116 | -0.114 | 91.112
5 | 1.108 | 0.01184 | -0.114 | 93.555
5.5 | 1.157 | 0.01232 | -0.114 | 93.912
6 | 1.2 | 0.01766 | -0.113 | 67.921
6.5 | 1.241 | 0.01862 | -0.113 | 66.64
7 | 1.278 | 0.01961 | -0.113 | 65.202
7.5 | 1.31 | 0.02064 | -0.113 | 63.466
8 | 1.336 | 0.02172 | -0.112 | 61.516
8.5 | 1.356 | 0.02289 | -0.112 | 59.222
9 | 1.368 | 0.02422 | -0.111 | 56.457
9.5 | 1.14 | 0.06479 | -0.056 | 17.588
10 | 1.142 | 0.06995 | -0.049 | 16.321
10.5 | 1.141 | 0.07539 | -0.046 | 15.137
11 | 1.134 | 0.08083 | -0.044 | 14.025
11.5 | 1.121 | 0.08689 | -0.042 | 12.901
12 | 1.103 | 0.09349 | -0.04 | 11.802
12.5 | 1.082 | 0.10049 | -0.04 | 10.763
13 | 1.056 | 0.10728 | -0.039 | 9.841
13.5 | 1.027 | 0.11792 | -0.039 | 8.705
14 | 0.994 | 0.12526 | -0.037 | 7.937

## 20. Re 250k Mach 0.10 (2)
BIGFOIL.COM POLAR EXPORT
Joukowsky 9.00% thick 4.00% camber
Joukowsky 9.00% thick 4.00% camber |  |  |  | Cl Max: | 1.4738 | at alpha= | 12.5 | deg
XFOIL ncrit=9 |  |  |  | L/D Max: | 96.4189 | at alpha= | 4.5 | deg
Re: | 250000 |  |  | Cd Min: | 0.24136 | at alpha= | -20 | deg
Mach: | 0.1 |  |  | Cl=0 at alpha= | -4.4049 | deg
|  |  |  | @ Cl=0.1, Cd= | 0.012243
|  |  |  | @ Cl=0.4, Cd= | 0.0098621
|  |  |  | @ Cl=0.6, Cd= | 0.0086836
alpha (deg) | Cl | Cd | Cm | Cl/Cd
-20 | -0.6363 | 0.24136 | 0.0262 | -2.6363
-19.5 | -0.6161 | 0.23302 | 0.0238 | -2.644
-19 | -0.5981 | 0.22706 | 0.0206 | -2.6341
-18.5 | -0.5804 | 0.22084 | 0.0169 | -2.6281
-18 | -0.5636 | 0.2143 | 0.0127 | -2.63
-17.5 | -0.5525 | 0.2091 | 0.0069 | -2.6423
-17 | -0.5324 | 0.20048 | 0.0048 | -2.6556
-16.5 | -0.5142 | 0.19416 | 0.0023 | -2.6483
-16 | -0.4975 | 0.18784 | -0.0008 | -2.6485
-15.5 | -0.4827 | 0.18121 | -0.0045 | -2.6638
-15 | -0.483 | 0.17679 | -0.0117 | -2.7321
-14.5 | -0.4551 | 0.1671 | -0.011 | -2.7235
-14 | -0.4389 | 0.16088 | -0.0133 | -2.7281
-13.5 | -0.425 | 0.15433 | -0.0161 | -2.7538
-13 | -0.423 | 0.14839 | -0.0219 | -2.8506
-12.5 | -0.4212 | 0.14199 | -0.0269 | -2.9664
-12 | -0.3919 | 0.13352 | -0.0246 | -2.9351
-11.5 | -0.378 | 0.12764 | -0.0264 | -2.9615
-11 | -0.3833 | 0.12159 | -0.033 | -3.1524
-10.5 | -0.3801 | 0.11305 | -0.0361 | -3.3622
-10 | -0.3564 | 0.1073 | -0.0341 | -3.3215
-9.5 | -0.3452 | 0.10178 | -0.035 | -3.3916
-9 | -0.3537 | 0.09548 | -0.0401 | -3.7044
-8.5 | -0.368 | 0.08941 | -0.043 | -4.1159
-8 | -0.3604 | 0.08395 | -0.0377 | -4.293
-7.5 | -0.3826 | 0.0819 | -0.0307 | -4.6716
-7 | -0.3888 | 0.05328 | -0.0676 | -7.2973
-6.5 | -0.3262 | 0.05193 | -0.0749 | -6.2815
-6 | -0.2338 | 0.01979 | -0.1116 | -11.814
-5.5 | -0.1644 | 0.01753 | -0.1151 | -9.3782
-5 | -0.083 | 0.01538 | -0.1206 | -5.3966
-4.5 | -0.0136 | 0.01399 | -0.1233 | -0.97212
-4 | 0.0579 | 0.01277 | -0.1264 | 4.5341
-3.5 | 0.125 | 0.01193 | -0.1283 | 10.4778
-3 | 0.1846 | 0.01125 | -0.1287 | 16.4089
-2.5 | 0.2422 | 0.01077 | -0.1285 | 22.4884
-2 | 0.2983 | 0.01039 | -0.128 | 28.7103
-1.5 | 0.3539 | 0.01008 | -0.1273 | 35.1091
-1 | 0.4089 | 0.00982 | -0.1265 | 41.6395
-0.5 | 0.4635 | 0.00959 | -0.1256 | 48.3316
0 | 0.5177 | 0.00934 | -0.1246 | 55.4283
0.5 | 0.5692 | 0.00898 | -0.1228 | 63.3853
1 | 0.617 | 0.00852 | -0.1199 | 72.4178
1.5 | 0.6735 | 0.00869 | -0.1195 | 77.5029
2 | 0.7295 | 0.00888 | -0.1189 | 82.1509
2.5 | 0.7849 | 0.00909 | -0.1183 | 86.3476
3 | 0.8397 | 0.00934 | -0.1176 | 89.9036
3.5 | 0.8939 | 0.00962 | -0.1167 | 92.921
4 | 0.9471 | 0.00995 | -0.1156 | 95.1859
4.5 | 0.9989 | 0.01036 | -0.1144 | 96.4189
5 | 1.0495 | 0.01089 | -0.113 | 96.3728
5.5 | 1.0979 | 0.01162 | -0.1114 | 94.4836
6 | 1.1429 | 0.0127 | -0.1094 | 89.9921
6.5 | 1.1822 | 0.0144 | -0.1069 | 82.0972
7 | 1.2153 | 0.01691 | -0.1039 | 71.8687
7.5 | 1.2487 | 0.01934 | -0.1007 | 64.5657
8 | 1.28 | 0.02178 | -0.0971 | 58.7695
8.5 | 1.3087 | 0.02429 | -0.0933 | 53.8781
9 | 1.3395 | 0.0264 | -0.0896 | 50.7386
9.5 | 1.3621 | 0.02947 | -0.0851 | 46.2199
10 | 1.3895 | 0.03218 | -0.0814 | 43.179
10.5 | 1.4225 | 0.03671 | -0.0791 | 38.7497
11 | 1.4418 | 0.03975 | -0.0749 | 36.2717
11.5 | 1.4604 | 0.04401 | -0.0713 | 33.1834
12 | 1.4705 | 0.04883 | -0.0678 | 30.1147
12.5 | 1.4738 | 0.05514 | -0.0649 | 26.7283
13 | 1.4515 | 0.06484 | -0.0624 | 22.3859
13.5 | 1.4201 | 0.07355 | -0.062 | 19.308
14 | 1.3831 | 0.08478 | -0.0647 | 16.314
14.5 | 1.3417 | 0.09867 | -0.0707 | 13.5979
15 | 1.2988 | 0.1152 | -0.08 | 11.2743
15.5 | 1.2602 | 0.13326 | -0.0923 | 9.4567
16 | 1.1194 | 0.20681 | -0.1345 | 5.4127
17 | 1.1281 | 0.2292 | -0.1521 | 4.9219
17.5 | 1.1515 | 0.23432 | -0.152 | 4.9142

## 21. Re 250k Mach 0.25 (1)
BIGFOIL.COM POLAR EXPORT
Joukowsky 9.00% thick 4.00% camber
Joukowsky 9.00% thick 4.00% camber |  |  |  | Cl Max: | 1.349 | at alpha= | 8.5 | deg
JavaFoil+Calcfoil stall+Eppler ext transition |  |  |  | L/D Max: | 95.479 | at alpha= | 5 | deg
Re: | 250000 |  |  | Cd Min: | 0.0066 | at alpha= | -5 | deg
Mach: | 0.25 |  |  | Cl=0 at alpha= | -4.625 | deg
|  |  |  | @ Cl=0.1, Cd= | 0.0070589
|  |  |  | @ Cl=0.4, Cd= | 0.00941
|  |  |  | @ Cl=0.6, Cd= | 0.01022
alpha (deg) | Cl | Cd | Cm | Cl/Cd
-16.5 | -0.069 | 0.23781 | -0.045 | -0.288
-16 | -0.127 | 0.21101 | -0.044 | -0.604
-15.5 | -0.197 | 0.22933 | -0.043 | -0.857
-15 | -0.246 | 0.20838 | -0.042 | -1.183
-14.5 | -0.289 | 0.18823 | -0.042 | -1.536
-14 | -0.326 | 0.16364 | -0.041 | -1.993
-13.5 | -0.358 | 0.14425 | -0.041 | -2.482
-13 | -0.384 | 0.13145 | -0.04 | -2.924
-12.5 | -0.405 | 0.1258 | -0.04 | -3.217
-12 | -0.419 | 0.10948 | -0.04 | -3.823
-11.5 | -0.426 | 0.10044 | -0.041 | -4.239
-11 | -0.426 | 0.09275 | -0.041 | -4.594
-10.5 | -0.42 | 0.08309 | -0.043 | -5.05
-10 | -0.405 | 0.07747 | -0.043 | -5.226
-9.5 | -0.384 | 0.07073 | -0.045 | -5.436
-9 | -0.359 | 0.06469 | -0.045 | -5.548
-8.5 | -0.329 | 0.05987 | -0.047 | -5.493
-8 | -0.295 | 0.05548 | -0.048 | -5.312
-7.5 | -0.257 | 0.05148 | -0.05 | -5
-7 | -0.217 | 0.04792 | -0.052 | -4.529
-6.5 | -0.174 | 0.04461 | -0.056 | -3.911
-6 | -0.131 | 0.03946 | -0.069 | -3.325
-5.5 | -0.103 | 0.00661 | -0.117 | -15.646
-5 | -0.045 | 0.0066 | -0.117 | -6.778
-4.5 | 0.015 | 0.00673 | -0.117 | 2.207
-4 | 0.075 | 0.00694 | -0.117 | 10.821
-3.5 | 0.136 | 0.00723 | -0.118 | 18.766
-3 | 0.196 | 0.0076 | -0.118 | 25.841
-2.5 | 0.257 | 0.00796 | -0.118 | 32.302
-2 | 0.318 | 0.00835 | -0.118 | 38.096
-1.5 | 0.379 | 0.00927 | -0.118 | 40.849
-1 | 0.439 | 0.00967 | -0.118 | 45.443
-0.5 | 0.5 | 0.0101 | -0.118 | 49.481
0 | 0.56 | 0.01026 | -0.118 | 54.605
0.5 | 0.62 | 0.0102 | -0.118 | 60.818
1 | 0.68 | 0.01045 | -0.118 | 65.066
1.5 | 0.74 | 0.01074 | -0.118 | 68.866
2 | 0.799 | 0.00974 | -0.117 | 82.104
2.5 | 0.858 | 0.01023 | -0.117 | 83.87
3 | 0.917 | 0.01069 | -0.117 | 85.711
3.5 | 0.974 | 0.01073 | -0.117 | 90.805
4 | 1.03 | 0.01134 | -0.117 | 90.81
4.5 | 1.084 | 0.01154 | -0.117 | 93.943
5 | 1.136 | 0.01189 | -0.117 | 95.479
5.5 | 1.184 | 0.01397 | -0.117 | 84.748
6 | 1.225 | 0.01847 | -0.116 | 66.295
6.5 | 1.264 | 0.01951 | -0.116 | 64.769
7 | 1.298 | 0.02062 | -0.116 | 62.932
7.5 | 1.324 | 0.02185 | -0.115 | 60.596
8 | 1.342 | 0.02308 | -0.115 | 58.134
8.5 | 1.349 | 0.02446 | -0.114 | 55.174
9 | 1.119 | 0.0628 | -0.055 | 17.814
9.5 | 1.114 | 0.06829 | -0.048 | 16.309
10 | 1.103 | 0.07378 | -0.044 | 14.952
10.5 | 1.085 | 0.08024 | -0.042 | 13.525
11 | 1.054 | 0.08783 | -0.041 | 12.005
11.5 | 1.015 | 0.09598 | -0.039 | 10.573
12 | 0.967 | 0.10388 | -0.038 | 9.304
12.5 | 0.911 | 0.11415 | -0.037 | 7.977
13 | 0.848 | 0.12655 | -0.036 | 6.698
13.5 | 0.779 | 0.14247 | -0.035 | 5.465

## 22. Re 250k Mach 0.25 (2)
BIGFOIL.COM POLAR EXPORT
Joukowsky 9.00% thick 4.00% camber
Joukowsky 9.00% thick 4.00% camber |  |  |  | Cl Max: | 1.421 | at alpha= | 11 | deg
XFOIL ncrit=9 |  |  |  | L/D Max: | 95.9888 | at alpha= | 4.5 | deg
Re: | 250000 |  |  | Cd Min: | 0.23679 | at alpha= | -19.5 | deg
Mach: | 0.25 |  |  | Cl=0 at alpha= | -4.4217 | deg
|  |  |  | @ Cl=0.1, Cd= | 0.012643
|  |  |  | @ Cl=0.4, Cd= | 0.010104
|  |  |  | @ Cl=0.6, Cd= | 0.0091118
alpha (deg) | Cl | Cd | Cm | Cl/Cd
-19.5 | -0.6251 | 0.23679 | 0.0254 | -2.6399
-19 | -0.6064 | 0.2306 | 0.0218 | -2.6297
-18.5 | -0.5878 | 0.22406 | 0.0178 | -2.6234
-18 | -0.5711 | 0.2177 | 0.0128 | -2.6233
-17.5 | -0.5596 | 0.21278 | 0.007 | -2.6299
-17 | -0.5356 | 0.20332 | 0.0058 | -2.6343
-16.5 | -0.5173 | 0.19692 | 0.0028 | -2.627
-16 | -0.4998 | 0.19033 | -0.0006 | -2.626
-15.5 | -0.4862 | 0.18397 | -0.0054 | -2.6428
-15 | -0.4741 | 0.17663 | -0.0096 | -2.6841
-14.5 | -0.453 | 0.1695 | -0.0108 | -2.6726
-14 | -0.4367 | 0.16307 | -0.0135 | -2.678
-13.5 | -0.4226 | 0.15634 | -0.0168 | -2.7031
-13 | -0.423 | 0.15112 | -0.0232 | -2.7991
-12.5 | -0.405 | 0.14208 | -0.0244 | -2.8505
-12 | -0.3844 | 0.13573 | -0.0248 | -2.8321
-11.5 | -0.3719 | 0.12953 | -0.0272 | -2.8711
-11 | -0.3786 | 0.12401 | -0.0343 | -3.053
-10.5 | -0.364 | 0.11537 | -0.0345 | -3.1551
-10 | -0.3442 | 0.10958 | -0.034 | -3.1411
-9.5 | -0.3346 | 0.10378 | -0.0354 | -3.2241
-9 | -0.3469 | 0.09786 | -0.0417 | -3.5449
-8.5 | -0.3535 | 0.0903 | -0.0429 | -3.9147
-8 | -0.3344 | 0.0866 | -0.0375 | -3.8614
-7.5 | -0.3538 | 0.08354 | -0.0326 | -4.2351
-7 | -0.3746 | 0.07969 | -0.0314 | -4.7007
-6.5 | -0.3288 | 0.04048 | -0.09 | -8.1225
-6 | -0.2477 | 0.02345 | -0.1133 | -10.5629
-5.5 | -0.1664 | 0.01879 | -0.1201 | -8.8558
-5 | -0.0897 | 0.01615 | -0.1242 | -5.5542
-4.5 | -0.0107 | 0.01442 | -0.1283 | -0.74202
-4 | 0.0576 | 0.01328 | -0.13 | 4.3373
-3.5 | 0.1235 | 0.01229 | -0.1312 | 10.0488
-3 | 0.1859 | 0.01156 | -0.1316 | 16.0813
-2.5 | 0.2455 | 0.011 | -0.1314 | 22.3182
-2 | 0.3036 | 0.0106 | -0.1308 | 28.6415
-1.5 | 0.3612 | 0.01028 | -0.1301 | 35.1362
-1 | 0.4186 | 0.01002 | -0.1294 | 41.7764
-0.5 | 0.4758 | 0.00979 | -0.1286 | 48.6006
0 | 0.5322 | 0.00957 | -0.1276 | 55.6113
0.5 | 0.5868 | 0.00928 | -0.1262 | 63.2328
1 | 0.6339 | 0.00868 | -0.1225 | 73.03
1.5 | 0.6924 | 0.00886 | -0.1221 | 78.149
2 | 0.7506 | 0.00907 | -0.1215 | 82.7563
2.5 | 0.8079 | 0.00931 | -0.1208 | 86.7777
3 | 0.8647 | 0.00958 | -0.12 | 90.261
3.5 | 0.9207 | 0.00989 | -0.1189 | 93.094
4 | 0.9756 | 0.01025 | -0.1177 | 95.1805
4.5 | 1.029 | 0.01072 | -0.1161 | 95.9888
5 | 1.0806 | 0.01134 | -0.1144 | 95.291
5.5 | 1.1291 | 0.01225 | -0.1122 | 92.1714
6 | 1.1723 | 0.01366 | -0.1095 | 85.8199
6.5 | 1.2073 | 0.01596 | -0.1061 | 75.6454
7 | 1.2387 | 0.0187 | -0.1022 | 66.2406
7.5 | 1.2711 | 0.02111 | -0.0982 | 60.2132
8 | 1.2999 | 0.02362 | -0.0937 | 55.0339
8.5 | 1.3212 | 0.02646 | -0.0882 | 49.932
9 | 1.3435 | 0.02938 | -0.0833 | 45.7284
9.5 | 1.3693 | 0.03295 | -0.0791 | 41.5569
10 | 1.3951 | 0.03666 | -0.0753 | 38.0551
10.5 | 1.4164 | 0.04208 | -0.0719 | 33.6597
11 | 1.421 | 0.04725 | -0.0676 | 30.0741
11.5 | 1.4142 | 0.0541 | -0.0642 | 26.1405
12 | 1.3953 | 0.06245 | -0.0626 | 22.3427
12.5 | 1.3658 | 0.07281 | -0.0636 | 18.7584
13 | 1.3264 | 0.08588 | -0.0682 | 15.4448
13.5 | 1.2792 | 0.10244 | -0.0772 | 12.4873
14 | 1.2248 | 0.12413 | -0.0918 | 9.8671
14.5 | 1.1642 | 0.15325 | -0.1119 | 7.5967
15 | 1.1409 | 0.1735 | -0.1236 | 6.5758
15.5 | 1.1119 | 0.20782 | -0.1421 | 5.3503
16 | 1.1333 | 0.21505 | -0.142 | 5.2699

## 23. Re 250k Mach 0.50 (1)
BIGFOIL.COM POLAR EXPORT
Joukowsky 9.00% thick 4.00% camber
Joukowsky 9.00% thick 4.00% camber |  |  |  | Cl Max: | 1.304 | at alpha= | 6.5 | deg
JavaFoil+Calcfoil stall+Eppler ext transition |  |  |  | L/D Max: | 95.157 | at alpha= | 3.5 | deg
Re: | 250000 |  |  | Cd Min: | 0.00696 | at alpha= | -4.5 | deg
Mach: | 0.5 |  |  | Cl=0 at alpha= | -4.6429 | deg
|  |  |  | @ Cl=0.1, Cd= | 0.0071175
|  |  |  | @ Cl=0.4, Cd= | 0.0093646
|  |  |  | @ Cl=0.6, Cd= | 0.01072
alpha (deg) | Cl | Cd | Cm | Cl/Cd
-20 | -0.878 | 0.27231 | -0.074 | -3.224
-19.5 | -0.847 | 0.26266 | -0.072 | -3.225
-19 | -0.818 | 0.2586 | -0.072 | -3.164
-18.5 | -0.789 | 0.25298 | -0.073 | -3.12
-18 | -0.759 | 0.23825 | -0.071 | -3.185
-17.5 | -0.73 | 0.2327 | -0.071 | -3.137
-17 | -0.701 | 0.22764 | -0.071 | -3.08
-16.5 | -0.671 | 0.21792 | -0.069 | -3.079
-16 | -0.642 | 0.21233 | -0.069 | -3.025
-15.5 | -0.613 | 0.20397 | -0.069 | -3.008
-15 | -0.584 | 0.20336 | -0.067 | -2.871
-14.5 | -0.555 | 0.19944 | -0.067 | -2.784
-14 | -0.527 | 0.18837 | -0.067 | -2.795
-13.5 | -0.497 | 0.18385 | -0.065 | -2.705
-13 | -0.469 | 0.18268 | -0.065 | -2.567
-12.5 | -0.44 | 0.1685 | -0.063 | -2.61
-12 | -0.412 | 0.16407 | -0.063 | -2.508
-11.5 | -0.383 | 0.15962 | -0.06 | -2.398
-11 | -0.355 | 0.15573 | -0.06 | -2.277
-10.5 | -0.326 | 0.15274 | -0.06 | -2.137
-10 | -0.298 | 0.13846 | -0.058 | -2.152
-9.5 | -0.27 | 0.12993 | -0.058 | -2.077
-9 | -0.242 | 0.12597 | -0.055 | -1.919
-8.5 | -0.214 | 0.11988 | -0.052 | -1.783
-8 | -0.186 | 0.11391 | -0.052 | -1.632
-7.5 | -0.158 | 0.07416 | -0.049 | -2.131
-7 | -0.187 | 0.06352 | -0.046 | -2.937
-6.5 | -0.175 | 0.05164 | -0.05 | -3.385
-6 | -0.137 | 0.0464 | -0.055 | -2.949
-5.5 | -0.09 | 0.04232 | -0.059 | -2.128
-5 | -0.04 | 0.03803 | -0.072 | -1.046
-4.5 | 0.016 | 0.00696 | -0.131 | 2.36
-4 | 0.083 | 0.00704 | -0.131 | 11.84
-3.5 | 0.151 | 0.00735 | -0.131 | 20.55
-3 | 0.219 | 0.00771 | -0.131 | 28.397
-2.5 | 0.287 | 0.00815 | -0.131 | 35.249
-2 | 0.355 | 0.00863 | -0.131 | 41.172
-1.5 | 0.423 | 0.00974 | -0.132 | 43.467
-1 | 0.491 | 0.01024 | -0.132 | 47.949
-0.5 | 0.559 | 0.0108 | -0.132 | 51.74
0 | 0.626 | 0.01067 | -0.132 | 58.616
0.5 | 0.693 | 0.01101 | -0.131 | 62.9
1 | 0.759 | 0.01103 | -0.131 | 68.846
1.5 | 0.826 | 0.01146 | -0.131 | 72.1
2 | 0.892 | 0.0114 | -0.131 | 78.251
2.5 | 0.957 | 0.01101 | -0.131 | 86.96
3 | 1.021 | 0.01112 | -0.131 | 91.801
3.5 | 1.083 | 0.01138 | -0.131 | 95.157
4 | 1.142 | 0.01305 | -0.131 | 87.546
4.5 | 1.197 | 0.01423 | -0.131 | 84.115
5 | 1.24 | 0.01945 | -0.13 | 63.763
5.5 | 1.278 | 0.02125 | -0.129 | 60.154
6 | 1.302 | 0.02295 | -0.129 | 56.722
6.5 | 1.304 | 0.02491 | -0.128 | 52.321
7 | 1.046 | 0.05463 | -0.052 | 19.151
7.5 | 0.908 | 0.06793 | -0.041 | 13.371
8 | 0.663 | 0.07407 | -0.047 | 8.949
8.5 | 0.688 | 0.1246 | -0.05 | 5.524
9 | 0.714 | 0.12711 | -0.053 | 5.616
9.5 | 0.739 | 0.13201 | -0.053 | 5.597
10 | 0.764 | 0.14017 | -0.056 | 5.453
10.5 | 0.79 | 0.15604 | -0.059 | 5.062
11 | 0.815 | 0.1591 | -0.058 | 5.12
11.5 | 0.84 | 0.16603 | -0.061 | 5.06

## 24. Re 250k Mach 0.50 (2)
BIGFOIL.COM POLAR EXPORT
Joukowsky 9.00% thick 4.00% camber
Joukowsky 9.00% thick 4.00% camber |  |  |  | Cl Max: | 1.3698 | at alpha= | 20 | deg
XFOIL ncrit=9 |  |  |  | L/D Max: | 93.274 | at alpha= | 4 | deg
Re: | 250000 |  |  | Cd Min: | 0.32698 | at alpha= | 20 | deg
Mach: | 0.5 |  |  | Cl=0 at alpha= | -4.3111 | deg
|  |  |  | @ Cl=0.1, Cd= | 0.014557
|  |  |  | @ Cl=0.4, Cd= | 0.011134
|  |  |  | @ Cl=0.6, Cd= | 0.01052
alpha (deg) | Cl | Cd | Cm | Cl/Cd
-20 | -0.696 | 0.26422 | 0.0365 | -2.6342
-19.5 | -0.673 | 0.25641 | 0.0317 | -2.6247
-19 | -0.6505 | 0.24861 | 0.0267 | -2.6165
-18.5 | -0.6303 | 0.24227 | 0.0201 | -2.6016
-18 | -0.6072 | 0.23308 | 0.0162 | -2.6051
-17.5 | -0.584 | 0.22493 | 0.0128 | -2.5964
-17 | -0.5613 | 0.21737 | 0.0085 | -2.5822
-16.5 | -0.5396 | 0.20983 | 0.0042 | -2.5716
-16 | -0.5213 | 0.20332 | -0.0018 | -2.5639
-15.5 | -0.5011 | 0.19494 | -0.0056 | -2.5705
-15 | -0.4771 | 0.18698 | -0.0078 | -2.5516
-14.5 | -0.4565 | 0.17968 | -0.0115 | -2.5406
-14 | -0.4395 | 0.17293 | -0.0165 | -2.5415
-13.5 | -0.4315 | 0.1679 | -0.0224 | -2.57
-13 | -0.4035 | 0.15743 | -0.0227 | -2.563
-12.5 | -0.3837 | 0.15052 | -0.0248 | -2.5492
-12 | -0.3681 | 0.14385 | -0.0282 | -2.5589
-11.5 | -0.3704 | 0.13973 | -0.0348 | -2.6508
-11 | -0.3418 | 0.12957 | -0.0338 | -2.638
-10.5 | -0.3249 | 0.12316 | -0.035 | -2.638
-10 | -0.3128 | 0.11692 | -0.037 | -2.6753
-9.5 | -0.3198 | 0.11234 | -0.0426 | -2.8467
-9 | -0.3007 | 0.10428 | -0.0406 | -2.8836
-8.5 | -0.2901 | 0.09905 | -0.0396 | -2.9288
-8 | -0.2955 | 0.09458 | -0.0386 | -3.1243
-7.5 | -0.3365 | 0.09303 | -0.0358 | -3.6171
-6.5 | -0.2606 | 0.07561 | -0.051 | -3.4466
-6 | -0.2314 | 0.06238 | -0.0691 | -3.7095
-5.5 | -0.1807 | 0.04737 | -0.0962 | -3.8147
-5 | -0.1099 | 0.02595 | -0.1341 | -4.2351
-4.5 | -0.0292 | 0.01863 | -0.143 | -1.5674
-4 | 0.0481 | 0.01574 | -0.1449 | 3.0559
-3.5 | 0.1209 | 0.01408 | -0.1451 | 8.5866
-3 | 0.1911 | 0.0129 | -0.1447 | 14.814
-2.5 | 0.26 | 0.01209 | -0.1442 | 21.5054
-2 | 0.3281 | 0.01155 | -0.1436 | 28.4069
-1.5 | 0.3958 | 0.01115 | -0.143 | 35.4978
-1 | 0.4621 | 0.0109 | -0.1422 | 42.3945
-0.5 | 0.5282 | 0.01069 | -0.1415 | 49.4107
0 | 0.5947 | 0.01053 | -0.1406 | 56.4767
0.5 | 0.6595 | 0.01041 | -0.1395 | 63.3525
1 | 0.723 | 0.0102 | -0.1379 | 70.8824
1.5 | 0.7757 | 0.00971 | -0.1335 | 79.8867
2 | 0.8429 | 0.01002 | -0.1327 | 84.1218
2.5 | 0.9092 | 0.01036 | -0.1315 | 87.7606
3 | 0.9745 | 0.01075 | -0.1299 | 90.6512
3.5 | 1.0384 | 0.01121 | -0.1279 | 92.6316
4 | 1.0997 | 0.01179 | -0.1252 | 93.274
4.5 | 1.1572 | 0.01259 | -0.1218 | 91.9142
5 | 1.2081 | 0.0138 | -0.1175 | 87.5435
5.5 | 1.2449 | 0.01592 | -0.1116 | 78.1972
6 | 1.2666 | 0.01905 | -0.1046 | 66.4882
6.5 | 1.2811 | 0.02218 | -0.0965 | 57.7592
7 | 1.2919 | 0.0259 | -0.089 | 49.8803
7.5 | 1.3048 | 0.03019 | -0.0829 | 43.2196
8 | 1.3246 | 0.03485 | -0.0776 | 38.0086
8.5 | 1.3373 | 0.0407 | -0.0731 | 32.8575
9 | 1.339 | 0.04803 | -0.0699 | 27.8784
9.5 | 1.3246 | 0.0572 | -0.0692 | 23.1573
10 | 1.3009 | 0.06806 | -0.0717 | 19.114
10.5 | 1.2699 | 0.08101 | -0.0773 | 15.6758
11 | 1.2338 | 0.09668 | -0.0865 | 12.7617
11.5 | 1.1972 | 0.11459 | -0.0985 | 10.4477
12 | 1.164 | 0.13421 | -0.1119 | 8.673
12.5 | 1.1419 | 0.15372 | -0.1243 | 7.4284
13 | 1.1357 | 0.17004 | -0.1342 | 6.679
13.5 | 1.1386 | 0.18438 | -0.1427 | 6.1753
14 | 1.1481 | 0.19701 | -0.1498 | 5.8276
14.5 | 1.16 | 0.20985 | -0.1574 | 5.5278
15 | 1.1785 | 0.22633 | -0.1631 | 5.207
15.5 | 1.1845 | 0.23841 | -0.1749 | 4.9683
16 | 1.2048 | 0.24813 | -0.1805 | 4.8555
16.5 | 1.2378 | 0.25826 | -0.1797 | 4.7928
17 | 1.2436 | 0.26857 | -0.1926 | 4.6305
17.5 | 1.2631 | 0.27852 | -0.1994 | 4.535
18 | 1.2863 | 0.28763 | -0.2041 | 4.4721
18.5 | 1.3164 | 0.30019 | -0.2049 | 4.3852
19 | 1.3271 | 0.30833 | -0.2165 | 4.3042
19.5 | 1.3472 | 0.3181 | -0.2241 | 4.2351
20 | 1.3698 | 0.32698 | -0.2284 | 4.1892

## 25. Re 500k Mach 0.00 (1)
BIGFOIL.COM POLAR EXPORT
Joukowsky 9.00% thick 4.00% camber
Joukowsky 9.00% thick 4.00% camber |  |  |  | Cl Max: | 1.392 | at alpha= | 10 | deg
JavaFoil+Calcfoil stall+Eppler ext transition |  |  |  | L/D Max: | 111.238 | at alpha= | 5 | deg
Re: | 500000 |  |  | Cd Min: | 0.00547 | at alpha= | -5.5 | deg
Mach: | 0 |  |  | Cl=0 at alpha= | -4.6228 | deg
|  |  |  | @ Cl=0.1, Cd= | 0.0059324
|  |  |  | @ Cl=0.4, Cd= | 0.0075512
|  |  |  | @ Cl=0.6, Cd= | 0.00844
alpha (deg) | Cl | Cd | Cm | Cl/Cd
-19 | -0.427 | 0.20726 | -0.042 | -2.058
-18.5 | -0.44 | 0.19992 | -0.042 | -2.203
-18 | -0.454 | 0.18719 | -0.042 | -2.425
-17.5 | -0.467 | 0.17624 | -0.042 | -2.65
-17 | -0.479 | 0.16865 | -0.041 | -2.842
-16.5 | -0.491 | 0.15667 | -0.041 | -3.132
-16 | -0.501 | 0.14811 | -0.041 | -3.382
-15.5 | -0.51 | 0.14078 | -0.041 | -3.62
-15 | -0.517 | 0.13011 | -0.042 | -3.971
-14.5 | -0.521 | 0.12234 | -0.041 | -4.262
-14 | -0.524 | 0.11354 | -0.042 | -4.614
-13.5 | -0.524 | 0.10738 | -0.044 | -4.877
-13 | -0.52 | 0.1007 | -0.043 | -5.167
-12.5 | -0.514 | 0.09389 | -0.044 | -5.472
-12 | -0.504 | 0.08698 | -0.046 | -5.793
-11.5 | -0.49 | 0.08148 | -0.045 | -6.015
-11 | -0.473 | 0.07625 | -0.046 | -6.2
-10.5 | -0.452 | 0.07154 | -0.047 | -6.315
-10 | -0.426 | 0.06642 | -0.049 | -6.419
-9.5 | -0.397 | 0.06183 | -0.05 | -6.428
-9 | -0.366 | 0.05768 | -0.054 | -6.346
-8.5 | -0.332 | 0.0532 | -0.058 | -6.244
-8 | -0.296 | 0.04866 | -0.063 | -6.089
-7.5 | -0.261 | 0.0415 | -0.074 | -6.278
-7 | -0.236 | 0.02082 | -0.097 | -11.355
-6.5 | -0.212 | 0.00563 | -0.114 | -37.663
-6 | -0.157 | 0.00563 | -0.114 | -27.879
-5.5 | -0.101 | 0.00547 | -0.114 | -18.398
-5 | -0.043 | 0.0055 | -0.114 | -7.902
-4.5 | 0.014 | 0.00562 | -0.114 | 2.565
-4 | 0.073 | 0.00583 | -0.114 | 12.483
-3.5 | 0.131 | 0.00605 | -0.114 | 21.711
-3 | 0.19 | 0.00633 | -0.114 | 30.034
-2.5 | 0.249 | 0.00659 | -0.114 | 37.808
-2 | 0.308 | 0.0069 | -0.114 | 44.66
-1.5 | 0.367 | 0.00721 | -0.114 | 50.889
-1 | 0.426 | 0.00782 | -0.114 | 54.401
-0.5 | 0.484 | 0.00813 | -0.114 | 59.529
0 | 0.542 | 0.00844 | -0.114 | 64.289
0.5 | 0.601 | 0.00844 | -0.114 | 71.214
1 | 0.659 | 0.00826 | -0.114 | 79.714
1.5 | 0.717 | 0.00745 | -0.114 | 96.198
2 | 0.774 | 0.00783 | -0.114 | 98.855
2.5 | 0.832 | 0.00829 | -0.114 | 100.35
3 | 0.888 | 0.00821 | -0.114 | 108.161
3.5 | 0.944 | 0.00865 | -0.114 | 109.194
4 | 0.999 | 0.00919 | -0.114 | 108.701
4.5 | 1.052 | 0.00983 | -0.114 | 107.06
5 | 1.104 | 0.00992 | -0.114 | 111.238
5.5 | 1.153 | 0.01085 | -0.113 | 106.292
6 | 1.197 | 0.01513 | -0.113 | 79.169
6.5 | 1.24 | 0.01598 | -0.113 | 77.58
7 | 1.279 | 0.01682 | -0.113 | 75.999
7.5 | 1.312 | 0.0177 | -0.113 | 74.128
8 | 1.34 | 0.01861 | -0.112 | 71.973
8.5 | 1.362 | 0.01961 | -0.112 | 69.455
9 | 1.378 | 0.02073 | -0.111 | 66.491
9.5 | 1.389 | 0.02198 | -0.111 | 63.181
10 | 1.392 | 0.0234 | -0.11 | 59.471
10.5 | 1.386 | 0.02519 | -0.109 | 55.037
11 | 1.315 | 0.0341 | -0.103 | 38.571
11.5 | 1.141 | 0.0795 | -0.057 | 14.346
12 | 1.123 | 0.08585 | -0.052 | 13.084
12.5 | 1.104 | 0.09231 | -0.049 | 11.958
13 | 1.082 | 0.09812 | -0.048 | 11.024
13.5 | 1.056 | 0.10571 | -0.045 | 9.988
14 | 1.028 | 0.11262 | -0.044 | 9.128
14.5 | 0.997 | 0.1189 | -0.042 | 8.389
15 | 0.965 | 0.12748 | -0.04 | 7.574

## 26. Re 500k Mach 0.00 (2)
BIGFOIL.COM POLAR EXPORT
Joukowsky 9.00% thick 4.00% camber
Joukowsky 9.00% thick 4.00% camber |  |  |  | Cl Max: | 1.5275 | at alpha= | 13.5 | deg
XFOIL ncrit=9 |  |  |  | L/D Max: | 121.333 | at alpha= | 4 | deg
Re: | 500000 |  |  | Cd Min: | 0.24789 | at alpha= | 18.5 | deg
Mach: | 0 |  |  | Cl=0 at alpha= | -4.6002 | deg
|  |  |  | @ Cl=0.1, Cd= | 0.0087212
|  |  |  | @ Cl=0.4, Cd= | 0.0072869
|  |  |  | @ Cl=0.6, Cd= | 0.0069066
alpha (deg) | Cl | Cd | Cm | Cl/Cd
-20 | -0.6301 | 0.23737 | 0.0257 | -2.6545
-19.5 | -0.6121 | 0.23038 | 0.0227 | -2.6569
-19 | -0.5946 | 0.22468 | 0.0194 | -2.6464
-18.5 | -0.5771 | 0.21866 | 0.0158 | -2.6393
-18 | -0.5602 | 0.21216 | 0.0121 | -2.6405
-17.5 | -0.5469 | 0.20472 | 0.0068 | -2.6715
-17 | -0.5311 | 0.19711 | 0.0036 | -2.6944
-16.5 | -0.5133 | 0.19111 | 0.0012 | -2.6859
-16 | -0.4967 | 0.18513 | -0.0017 | -2.683
-15.5 | -0.4813 | 0.17863 | -0.0048 | -2.6944
-15 | -0.4734 | 0.17056 | -0.0103 | -2.7756
-14.5 | -0.4612 | 0.16249 | -0.0132 | -2.8383
-14 | -0.4424 | 0.15692 | -0.0144 | -2.8193
-13.5 | -0.4275 | 0.151 | -0.0167 | -2.8311
-13 | -0.4157 | 0.14406 | -0.0196 | -2.8856
-12.5 | -0.4151 | 0.13551 | -0.0254 | -3.0632
-12 | -0.4039 | 0.12777 | -0.0267 | -3.1611
-11.5 | -0.3875 | 0.12266 | -0.0275 | -3.1591
-11 | -0.3762 | 0.11665 | -0.0294 | -3.225
-10.5 | -0.3786 | 0.10773 | -0.0352 | -3.5143
-10 | -0.3822 | 0.09822 | -0.0386 | -3.8913
-9.5 | -0.3655 | 0.09472 | -0.0375 | -3.8587
-9 | -0.5571 | 0.03045 | -0.095 | -18.2956
-8.5 | -0.4882 | 0.02375 | -0.1061 | -20.5558
-8 | -0.4197 | 0.01966 | -0.1122 | -21.3479
-7.5 | -0.3496 | 0.01659 | -0.1173 | -21.0729
-7 | -0.2776 | 0.01487 | -0.1215 | -18.6685
-6.5 | -0.2157 | 0.01302 | -0.1234 | -16.5668
-6 | -0.1556 | 0.01222 | -0.1242 | -12.7332
-5.5 | -0.0989 | 0.01099 | -0.1245 | -8.9991
-5 | -0.0439 | 0.01015 | -0.1242 | -4.3251
-4.5 | 0.011 | 0.00952 | -0.1238 | 1.1555
-4 | 0.0663 | 0.009 | -0.1234 | 7.3667
-3.5 | 0.1219 | 0.00854 | -0.1231 | 14.274
-3 | 0.1778 | 0.00815 | -0.1228 | 21.816
-2.5 | 0.2338 | 0.00786 | -0.1226 | 29.7455
-2 | 0.2901 | 0.00762 | -0.1225 | 38.0709
-1.5 | 0.3463 | 0.00743 | -0.1223 | 46.6083
-1 | 0.4026 | 0.00728 | -0.1221 | 55.3022
-0.5 | 0.4588 | 0.00717 | -0.1219 | 63.9888
0 | 0.515 | 0.00707 | -0.1217 | 72.843
0.5 | 0.5709 | 0.00697 | -0.1214 | 81.9082
1 | 0.626 | 0.00685 | -0.1209 | 91.3869
1.5 | 0.6726 | 0.00628 | -0.1182 | 107.1019
2 | 0.7287 | 0.0065 | -0.1179 | 112.1077
2.5 | 0.7841 | 0.00676 | -0.1176 | 115.9911
3 | 0.8391 | 0.00704 | -0.1172 | 119.1903
3.5 | 0.8933 | 0.00737 | -0.1166 | 121.2076
4 | 0.9464 | 0.0078 | -0.1159 | 121.3333
4.5 | 0.9984 | 0.00836 | -0.1151 | 119.4258
5 | 1.049 | 0.00906 | -0.1142 | 115.7837
5.5 | 1.0973 | 0.01004 | -0.113 | 109.2928
6 | 1.1426 | 0.0114 | -0.1115 | 100.2281
6.5 | 1.1852 | 0.01305 | -0.1098 | 90.8199
7 | 1.2279 | 0.01463 | -0.108 | 83.9303
7.5 | 1.2708 | 0.0161 | -0.1061 | 78.9317
8 | 1.3125 | 0.01757 | -0.104 | 74.7012
8.5 | 1.352 | 0.01912 | -0.1016 | 70.7113
9 | 1.3907 | 0.02053 | -0.099 | 67.7399
9.5 | 1.4177 | 0.02279 | -0.095 | 62.2071
10 | 1.4483 | 0.0243 | -0.0914 | 59.6008
10.5 | 1.4684 | 0.02629 | -0.0866 | 55.8539
11 | 1.4746 | 0.02982 | -0.0809 | 49.45
11.5 | 1.4938 | 0.03239 | -0.0772 | 46.1192
12 | 1.5099 | 0.03538 | -0.074 | 42.6767
12.5 | 1.5224 | 0.0389 | -0.0712 | 39.1362
13 | 1.5228 | 0.04472 | -0.0682 | 34.0519
13.5 | 1.5275 | 0.04978 | -0.0663 | 30.685
14 | 1.5272 | 0.0558 | -0.0653 | 27.3692
14.5 | 1.5207 | 0.06309 | -0.0653 | 24.1037
15 | 1.5079 | 0.07174 | -0.0666 | 21.019
15.5 | 1.4904 | 0.08189 | -0.0696 | 18.2
16 | 1.4672 | 0.09403 | -0.0746 | 15.6035
16.5 | 1.4398 | 0.10802 | -0.0817 | 13.329
17 | 1.4063 | 0.12467 | -0.0916 | 11.2802
17.5 | 1.3376 | 0.15266 | -0.1104 | 8.762
18 | 1.1586 | 0.24245 | -0.1635 | 4.7787
18.5 | 1.1752 | 0.24789 | -0.1666 | 4.7408

## 27. Re 500k Mach 0.10 (1)
BIGFOIL.COM POLAR EXPORT
Joukowsky 9.00% thick 4.00% camber
Joukowsky 9.00% thick 4.00% camber |  |  |  | Cl Max: | 1.385 | at alpha= | 9.5 | deg
JavaFoil+Calcfoil stall+Eppler ext transition |  |  |  | L/D Max: | 113.539 | at alpha= | 4.5 | deg
Re: | 500000 |  |  | Cd Min: | 0.00548 | at alpha= | -5.5 | deg
Mach: | 0.1 |  |  | Cl=0 at alpha= | -4.6207 | deg
|  |  |  | @ Cl=0.1, Cd= | 0.0059307
|  |  |  | @ Cl=0.4, Cd= | 0.0075458
|  |  |  | @ Cl=0.6, Cd= | 0.00846
alpha (deg) | Cl | Cd | Cm | Cl/Cd
-18.5 | -0.394 | 0.20159 | -0.043 | -1.956
-18 | -0.41 | 0.19325 | -0.042 | -2.124
-17.5 | -0.426 | 0.18031 | -0.042 | -2.364
-17 | -0.441 | 0.17016 | -0.042 | -2.594
-16.5 | -0.456 | 0.16096 | -0.042 | -2.831
-16 | -0.469 | 0.14966 | -0.042 | -3.134
-15.5 | -0.481 | 0.14188 | -0.041 | -3.389
-15 | -0.491 | 0.13267 | -0.041 | -3.701
-14.5 | -0.499 | 0.12421 | -0.041 | -4.017
-14 | -0.504 | 0.11584 | -0.041 | -4.354
-13.5 | -0.507 | 0.1087 | -0.043 | -4.666
-13 | -0.507 | 0.10186 | -0.042 | -4.974
-12.5 | -0.503 | 0.09547 | -0.045 | -5.268
-12 | -0.495 | 0.08881 | -0.044 | -5.576
-11.5 | -0.484 | 0.08319 | -0.046 | -5.816
-11 | -0.468 | 0.07685 | -0.046 | -6.091
-10.5 | -0.449 | 0.07219 | -0.048 | -6.217
-10 | -0.424 | 0.06731 | -0.048 | -6.303
-9.5 | -0.397 | 0.06234 | -0.051 | -6.362
-9 | -0.366 | 0.0581 | -0.053 | -6.291
-8.5 | -0.332 | 0.0537 | -0.056 | -6.18
-8 | -0.296 | 0.04942 | -0.062 | -5.993
-7.5 | -0.261 | 0.04186 | -0.074 | -6.234
-7 | -0.233 | 0.02478 | -0.094 | -9.386
-6.5 | -0.213 | 0.00563 | -0.114 | -37.751
-6 | -0.158 | 0.00564 | -0.114 | -27.956
-5.5 | -0.101 | 0.00548 | -0.114 | -18.453
-5 | -0.044 | 0.00551 | -0.114 | -7.929
-4.5 | 0.014 | 0.00562 | -0.114 | 2.578
-4 | 0.073 | 0.00583 | -0.114 | 12.538
-3.5 | 0.132 | 0.00605 | -0.114 | 21.826
-3 | 0.191 | 0.00634 | -0.114 | 30.159
-2.5 | 0.25 | 0.0066 | -0.114 | 37.955
-2 | 0.31 | 0.00691 | -0.114 | 44.811
-1.5 | 0.369 | 0.00722 | -0.114 | 51.067
-1 | 0.428 | 0.00784 | -0.114 | 54.551
-0.5 | 0.486 | 0.00815 | -0.114 | 59.681
0 | 0.545 | 0.00846 | -0.114 | 64.436
0.5 | 0.604 | 0.00846 | -0.115 | 71.365
1 | 0.662 | 0.0083 | -0.114 | 79.772
1.5 | 0.72 | 0.00749 | -0.114 | 96.17
2 | 0.778 | 0.00789 | -0.114 | 98.672
2.5 | 0.836 | 0.00832 | -0.114 | 100.428
3 | 0.893 | 0.00824 | -0.114 | 108.374
3.5 | 0.949 | 0.00869 | -0.114 | 109.219
4 | 1.004 | 0.00924 | -0.114 | 108.618
4.5 | 1.057 | 0.00931 | -0.114 | 113.539
5 | 1.109 | 0.01002 | -0.114 | 110.696
5.5 | 1.158 | 0.01095 | -0.114 | 105.787
6 | 1.202 | 0.01525 | -0.114 | 78.857
6.5 | 1.244 | 0.01612 | -0.114 | 77.202
7 | 1.283 | 0.01698 | -0.113 | 75.561
7.5 | 1.315 | 0.01788 | -0.113 | 73.561
8 | 1.342 | 0.01881 | -0.113 | 71.345
8.5 | 1.363 | 0.01984 | -0.112 | 68.679
9 | 1.377 | 0.02104 | -0.112 | 65.452
9.5 | 1.385 | 0.02235 | -0.111 | 61.978
10 | 1.385 | 0.02387 | -0.111 | 58.034
10.5 | 1.375 | 0.0258 | -0.11 | 53.276
11 | 1.161 | 0.06933 | -0.073 | 16.751
11.5 | 1.126 | 0.08092 | -0.055 | 13.919
12 | 1.106 | 0.087 | -0.049 | 12.712
12.5 | 1.083 | 0.09297 | -0.047 | 11.652
13 | 1.057 | 0.09983 | -0.046 | 10.59
13.5 | 1.028 | 0.10723 | -0.045 | 9.586
14 | 0.995 | 0.11446 | -0.042 | 8.694
14.5 | 0.961 | 0.12316 | -0.043 | 7.8

## 28. Re 500k Mach 0.10 (2)
BIGFOIL.COM POLAR EXPORT
Joukowsky 9.00% thick 4.00% camber
Joukowsky 9.00% thick 4.00% camber |  |  |  | Cl Max: | 1.517 | at alpha= | 13.5 | deg
XFOIL ncrit=9 |  |  |  | L/D Max: | 121.081 | at alpha= | 4 | deg
Re: | 500000 |  |  | Cd Min: | 0.24956 | at alpha= | 18.5 | deg
Mach: | 0.1 |  |  | Cl=0 at alpha= | -4.5921 | deg
|  |  |  | @ Cl=0.1, Cd= | 0.0087722
|  |  |  | @ Cl=0.4, Cd= | 0.0073214
|  |  |  | @ Cl=0.6, Cd= | 0.006949
alpha (deg) | Cl | Cd | Cm | Cl/Cd
-20 | -0.6319 | 0.23809 | 0.026 | -2.654
-19.5 | -0.6136 | 0.23108 | 0.023 | -2.6554
-19 | -0.596 | 0.22533 | 0.0196 | -2.645
-18.5 | -0.5783 | 0.21926 | 0.016 | -2.6375
-18 | -0.5613 | 0.2127 | 0.0123 | -2.6389
-17.5 | -0.5478 | 0.20529 | 0.0069 | -2.6684
-17 | -0.5315 | 0.19768 | 0.0038 | -2.6887
-16.5 | -0.5136 | 0.19165 | 0.0013 | -2.6799
-16 | -0.4969 | 0.18562 | -0.0017 | -2.677
-15.5 | -0.4814 | 0.17907 | -0.0048 | -2.6883
-15 | -0.4732 | 0.17104 | -0.0104 | -2.7666
-14.5 | -0.4603 | 0.16303 | -0.0131 | -2.8234
-14 | -0.4417 | 0.1574 | -0.0144 | -2.8062
-13.5 | -0.4267 | 0.15143 | -0.0168 | -2.8178
-13 | -0.4151 | 0.14438 | -0.0198 | -2.8751
-12.5 | -0.414 | 0.13598 | -0.0255 | -3.0446
-12 | -0.4019 | 0.12834 | -0.0266 | -3.1315
-11.5 | -0.3857 | 0.12315 | -0.0275 | -3.132
-11 | -0.3744 | 0.11708 | -0.0295 | -3.1978
-10.5 | -0.3767 | 0.10824 | -0.0352 | -3.4802
-9.5 | -0.3622 | 0.09539 | -0.0374 | -3.797
-8.5 | -0.492 | 0.02598 | -0.1046 | -18.9376
-8 | -0.4232 | 0.0205 | -0.1125 | -20.6439
-7.5 | -0.3521 | 0.01697 | -0.1182 | -20.7484
-7 | -0.2812 | 0.01517 | -0.122 | -18.5366
-6.5 | -0.2175 | 0.01318 | -0.1242 | -16.5023
-6 | -0.1575 | 0.01231 | -0.125 | -12.7945
-5.5 | -0.1007 | 0.01107 | -0.1252 | -9.0967
-5 | -0.0452 | 0.01022 | -0.1248 | -4.4227
-4.5 | 0.0102 | 0.00956 | -0.1244 | 1.0669
-4 | 0.0659 | 0.00907 | -0.1239 | 7.2657
-3.5 | 0.122 | 0.00858 | -0.1236 | 14.2191
-3 | 0.1783 | 0.00818 | -0.1234 | 21.7971
-2.5 | 0.2348 | 0.00788 | -0.1232 | 29.797
-2 | 0.2913 | 0.00765 | -0.123 | 38.0784
-1.5 | 0.348 | 0.00745 | -0.1228 | 46.7114
-1 | 0.4046 | 0.00731 | -0.1226 | 55.3488
-0.5 | 0.4612 | 0.00719 | -0.1224 | 64.1446
0 | 0.5177 | 0.00709 | -0.1222 | 73.0183
0.5 | 0.5739 | 0.00701 | -0.1219 | 81.8688
1 | 0.6295 | 0.00688 | -0.1215 | 91.4971
1.5 | 0.6747 | 0.00637 | -0.1184 | 105.9184
2 | 0.7327 | 0.00652 | -0.1184 | 112.3773
2.5 | 0.7885 | 0.00678 | -0.1181 | 116.2979
3 | 0.8438 | 0.00706 | -0.1177 | 119.5184
3.5 | 0.8982 | 0.00742 | -0.1171 | 121.0512
4 | 0.9517 | 0.00786 | -0.1163 | 121.0814
4.5 | 1.0041 | 0.00841 | -0.1155 | 119.3936
5 | 1.0548 | 0.00915 | -0.1145 | 115.2787
5.5 | 1.1032 | 0.01017 | -0.1132 | 108.4759
6 | 1.1483 | 0.01158 | -0.1117 | 99.1623
6.5 | 1.1911 | 0.01325 | -0.1098 | 89.8943
7 | 1.2335 | 0.01488 | -0.1079 | 82.8965
7.5 | 1.2767 | 0.01635 | -0.1059 | 78.0856
8 | 1.319 | 0.01777 | -0.1037 | 74.2262
8.5 | 1.3566 | 0.0195 | -0.1009 | 69.5692
9 | 1.3953 | 0.0209 | -0.0982 | 66.7608
9.5 | 1.4215 | 0.02318 | -0.094 | 61.3244
10 | 1.448 | 0.02484 | -0.0896 | 58.2931
10.5 | 1.4658 | 0.02711 | -0.0847 | 54.0686
11 | 1.4735 | 0.03071 | -0.0793 | 47.9811
11.5 | 1.4912 | 0.03358 | -0.0757 | 44.4074
12 | 1.5062 | 0.03683 | -0.0725 | 40.896
12.5 | 1.5167 | 0.04078 | -0.0698 | 37.1923
13 | 1.5147 | 0.04717 | -0.067 | 32.1115
13.5 | 1.517 | 0.05265 | -0.0656 | 28.8129
14 | 1.5121 | 0.05957 | -0.065 | 25.3836
14.5 | 1.5 | 0.06799 | -0.0658 | 22.0621
15 | 1.4811 | 0.07815 | -0.0684 | 18.952
15.5 | 1.4566 | 0.09025 | -0.0731 | 16.1396
16 | 1.4242 | 0.10517 | -0.0805 | 13.5419
16.5 | 1.3856 | 0.12294 | -0.0911 | 11.2705
17 | 1.3332 | 0.14642 | -0.1067 | 9.1053
17.5 | 1.1485 | 0.23586 | -0.1598 | 4.8694
18 | 1.1619 | 0.24407 | -0.1651 | 4.7605
18.5 | 1.1787 | 0.24956 | -0.1682 | 4.7231

## 29. Re 500k Mach 0.25 (1)
BIGFOIL.COM POLAR EXPORT
Joukowsky 9.00% thick 4.00% camber
Joukowsky 9.00% thick 4.00% camber |  |  |  | Cl Max: | 1.36 | at alpha= | 9 | deg
JavaFoil+Calcfoil stall+Eppler ext transition |  |  |  | L/D Max: | 111.963 | at alpha= | 4.5 | deg
Re: | 500000 |  |  | Cd Min: | 0.00554 | at alpha= | -5 | deg
Mach: | 0.25 |  |  | Cl=0 at alpha= | -4.625 | deg
|  |  |  | @ Cl=0.1, Cd= | 0.0059343
|  |  |  | @ Cl=0.4, Cd= | 0.007742
|  |  |  | @ Cl=0.6, Cd= | 0.00864
alpha (deg) | Cl | Cd | Cm | Cl/Cd
-16.5 | -0.069 | 0.18318 | -0.048 | -0.375
-16 | -0.127 | 0.1692 | -0.047 | -0.753
-15.5 | -0.197 | 0.16458 | -0.046 | -1.196
-15 | -0.247 | 0.16262 | -0.046 | -1.517
-14.5 | -0.289 | 0.14916 | -0.045 | -1.939
-14 | -0.326 | 0.1368 | -0.044 | -2.386
-13.5 | -0.358 | 0.12514 | -0.044 | -2.863
-13 | -0.384 | 0.11693 | -0.042 | -3.288
-12.5 | -0.405 | 0.1094 | -0.042 | -3.7
-12 | -0.419 | 0.09948 | -0.042 | -4.209
-11.5 | -0.426 | 0.08964 | -0.043 | -4.751
-11 | -0.426 | 0.08351 | -0.043 | -5.104
-10.5 | -0.42 | 0.07762 | -0.046 | -5.41
-10 | -0.405 | 0.07046 | -0.046 | -5.75
-9.5 | -0.385 | 0.06563 | -0.049 | -5.865
-9 | -0.359 | 0.06071 | -0.05 | -5.919
-8.5 | -0.33 | 0.05602 | -0.053 | -5.883
-8 | -0.296 | 0.05194 | -0.055 | -5.692
-7.5 | -0.259 | 0.04737 | -0.063 | -5.474
-7 | -0.221 | 0.04092 | -0.074 | -5.412
-6.5 | -0.194 | 0.01922 | -0.101 | -10.106
-6 | -0.161 | 0.0057 | -0.117 | -28.269
-5.5 | -0.103 | 0.0057 | -0.117 | -18.168
-5 | -0.045 | 0.00554 | -0.117 | -8.071
-4.5 | 0.015 | 0.00563 | -0.117 | 2.64
-4 | 0.075 | 0.00584 | -0.117 | 12.848
-3.5 | 0.136 | 0.00607 | -0.118 | 22.336
-3 | 0.196 | 0.00637 | -0.118 | 30.84
-2.5 | 0.257 | 0.00664 | -0.118 | 38.708
-2 | 0.318 | 0.00695 | -0.118 | 45.769
-1.5 | 0.379 | 0.00763 | -0.118 | 49.646
-1 | 0.439 | 0.00795 | -0.118 | 55.293
-0.5 | 0.5 | 0.00829 | -0.118 | 60.296
0 | 0.56 | 0.00862 | -0.118 | 65.004
0.5 | 0.62 | 0.00865 | -0.118 | 71.673
1 | 0.68 | 0.00847 | -0.118 | 80.288
1.5 | 0.74 | 0.00866 | -0.118 | 85.432
2 | 0.799 | 0.00808 | -0.118 | 98.887
2.5 | 0.859 | 0.00808 | -0.117 | 106.202
3 | 0.917 | 0.00847 | -0.117 | 108.248
3.5 | 0.974 | 0.009 | -0.117 | 108.196
4 | 1.03 | 0.0096 | -0.117 | 107.346
4.5 | 1.085 | 0.00969 | -0.117 | 111.963
5 | 1.137 | 0.0105 | -0.117 | 108.264
5.5 | 1.186 | 0.01108 | -0.117 | 107.048
6 | 1.228 | 0.01597 | -0.117 | 76.89
6.5 | 1.268 | 0.01689 | -0.116 | 75.077
7 | 1.303 | 0.01786 | -0.116 | 72.95
7.5 | 1.33 | 0.01891 | -0.116 | 70.303
8 | 1.349 | 0.02002 | -0.115 | 67.389
8.5 | 1.359 | 0.02132 | -0.115 | 63.776
9 | 1.36 | 0.02276 | -0.114 | 59.772
9.5 | 1.35 | 0.02445 | -0.114 | 55.19
10 | 1.11 | 0.06842 | -0.059 | 16.224
10.5 | 1.088 | 0.07476 | -0.052 | 14.555
11 | 1.056 | 0.08088 | -0.047 | 13.053
11.5 | 1.016 | 0.08847 | -0.045 | 11.482
12 | 0.967 | 0.09533 | -0.042 | 10.146
12.5 | 0.911 | 0.10511 | -0.041 | 8.667
13 | 0.848 | 0.11435 | -0.038 | 7.414
13.5 | 0.779 | 0.12472 | -0.038 | 6.245
14 | 0.705 | 0.13835 | -0.04 | 5.094

## 30. Re 500k Mach 0.25 (2)
BIGFOIL.COM POLAR EXPORT
Joukowsky 9.00% thick 4.00% camber
Joukowsky 9.00% thick 4.00% camber |  |  |  | Cl Max: | 1.4756 | at alpha= | 12 | deg
XFOIL ncrit=9 |  |  |  | L/D Max: | 120.862 | at alpha= | 3.5 | deg
Re: | 500000 |  |  | Cd Min: | 0.23503 | at alpha= | -19.5 | deg
Mach: | 0.25 |  |  | Cl=0 at alpha= | -4.5484 | deg
|  |  |  | @ Cl=0.1, Cd= | 0.0089733
|  |  |  | @ Cl=0.4, Cd= | 0.0074801
|  |  |  | @ Cl=0.6, Cd= | 0.0071572
alpha (deg) | Cl | Cd | Cm | Cl/Cd
-19.5 | -0.6225 | 0.23503 | 0.0244 | -2.6486
-19 | -0.6041 | 0.22899 | 0.0208 | -2.6381
-18.5 | -0.5855 | 0.2226 | 0.0169 | -2.6303
-18 | -0.5676 | 0.21573 | 0.013 | -2.6311
-17.5 | -0.5534 | 0.20843 | 0.0074 | -2.6551
-17 | -0.5345 | 0.20084 | 0.0047 | -2.6613
-16.5 | -0.5162 | 0.19463 | 0.0017 | -2.6522
-16 | -0.4987 | 0.18828 | -0.0015 | -2.6487
-15.5 | -0.4824 | 0.18149 | -0.0048 | -2.658
-15 | -0.4733 | 0.17362 | -0.0106 | -2.7261
-14.5 | -0.4566 | 0.16581 | -0.0127 | -2.7538
-14 | -0.4386 | 0.15993 | -0.0145 | -2.7424
-13.5 | -0.423 | 0.15367 | -0.0171 | -2.7527
-13 | -0.4144 | 0.14602 | -0.0217 | -2.838
-12.5 | -0.4086 | 0.1384 | -0.0261 | -2.9523
-12 | -0.3921 | 0.13121 | -0.0265 | -2.9883
-11.5 | -0.3768 | 0.12561 | -0.0278 | -2.9998
-11 | -0.3657 | 0.11921 | -0.0301 | -3.0677
-10.5 | -0.3672 | 0.11076 | -0.0358 | -3.3153
-10 | -0.3635 | 0.10272 | -0.0376 | -3.5387
-9.5 | -0.3464 | 0.09854 | -0.037 | -3.5153
-9 | -0.3391 | 0.09291 | -0.0381 | -3.6498
-8.5 | -0.3499 | 0.08511 | -0.0419 | -4.1112
-7.5 | -0.3651 | 0.02175 | -0.1199 | -16.7862
-7 | -0.2968 | 0.01754 | -0.1253 | -16.9213
-6.5 | -0.2269 | 0.01508 | -0.1283 | -15.0464
-6 | -0.1678 | 0.01311 | -0.1289 | -12.7994
-5.5 | -0.1098 | 0.01162 | -0.1287 | -9.4492
-5 | -0.0522 | 0.01087 | -0.128 | -4.8022
-4.5 | 0.0056 | 0.01006 | -0.1275 | 0.55666
-4 | 0.0639 | 0.00927 | -0.1272 | 6.8932
-3.5 | 0.1223 | 0.00879 | -0.1268 | 13.9135
-3 | 0.181 | 0.00836 | -0.1266 | 21.6507
-2.5 | 0.2396 | 0.00804 | -0.1263 | 29.801
-2 | 0.2983 | 0.0078 | -0.1261 | 38.2436
-1.5 | 0.357 | 0.00759 | -0.126 | 47.0356
-1 | 0.4157 | 0.00744 | -0.1258 | 55.8737
-0.5 | 0.4742 | 0.00734 | -0.1255 | 64.6049
0 | 0.5326 | 0.00725 | -0.1253 | 73.4621
0.5 | 0.5908 | 0.00717 | -0.125 | 82.3989
1 | 0.6484 | 0.00709 | -0.1246 | 91.4528
1.5 | 0.7028 | 0.00681 | -0.1233 | 103.2012
2 | 0.7546 | 0.00668 | -0.1212 | 112.9641
2.5 | 0.8124 | 0.00695 | -0.1208 | 116.8921
3 | 0.8696 | 0.00726 | -0.1202 | 119.7796
3.5 | 0.9258 | 0.00766 | -0.1195 | 120.8616
4 | 0.981 | 0.00814 | -0.1185 | 120.516
4.5 | 1.0347 | 0.00878 | -0.1174 | 117.8474
5 | 1.0865 | 0.00963 | -0.1161 | 112.8245
5.5 | 1.1349 | 0.01087 | -0.1143 | 104.4066
6 | 1.1794 | 0.01254 | -0.1122 | 94.051
6.5 | 1.2221 | 0.01437 | -0.1098 | 85.0452
7 | 1.2662 | 0.01596 | -0.1073 | 79.3358
7.5 | 1.3087 | 0.01756 | -0.1045 | 74.5273
8 | 1.349 | 0.0192 | -0.1013 | 70.2604
8.5 | 1.3821 | 0.02121 | -0.0971 | 65.1627
9 | 1.405 | 0.02343 | -0.0917 | 59.9659
9.5 | 1.4229 | 0.02592 | -0.0859 | 54.8958
10 | 1.4416 | 0.02859 | -0.081 | 50.4232
10.5 | 1.4481 | 0.03283 | -0.0759 | 44.109
11 | 1.4613 | 0.03691 | -0.072 | 39.5909
11.5 | 1.4709 | 0.04156 | -0.0688 | 35.3922
12 | 1.4756 | 0.04685 | -0.0666 | 31.4963
12.5 | 1.4723 | 0.05349 | -0.0654 | 27.5248
13 | 1.452 | 0.06314 | -0.0656 | 22.9965
13.5 | 1.4291 | 0.07387 | -0.0682 | 19.3461
14 | 1.401 | 0.08672 | -0.0734 | 16.1554
14.5 | 1.3681 | 0.10196 | -0.0814 | 13.418
15 | 1.3326 | 0.1193 | -0.0918 | 11.1702
15.5 | 1.2958 | 0.1388 | -0.1046 | 9.3357
16 | 1.257 | 0.16085 | -0.1196 | 7.8147
16.5 | 1.155 | 0.21575 | -0.1504 | 5.3534
17 | 1.1611 | 0.22889 | -0.1575 | 5.0727

## 31. Re 500k Mach 0.50 (1)
BIGFOIL.COM POLAR EXPORT
Joukowsky 9.00% thick 4.00% camber
Joukowsky 9.00% thick 4.00% camber |  |  |  | Cl Max: | 1.311 | at alpha= | 6.5 | deg
JavaFoil+Calcfoil stall+Eppler ext transition |  |  |  | L/D Max: | 111.435 | at alpha= | 4 | deg
Re: | 500000 |  |  | Cd Min: | 0.0059 | at alpha= | -5 | deg
Mach: | 0.5 |  |  | Cl=0 at alpha= | -4.6231 | deg
|  |  |  | @ Cl=0.1, Cd= | 0.0059975
|  |  |  | @ Cl=0.4, Cd= | 0.0077427
|  |  |  | @ Cl=0.6, Cd= | 0.0091376
alpha (deg) | Cl | Cd | Cm | Cl/Cd
-20 | -0.878 | 0.22356 | -0.074 | -3.927
-19.5 | -0.847 | 0.22312 | -0.072 | -3.797
-19 | -0.818 | 0.21612 | -0.072 | -3.786
-18.5 | -0.789 | 0.21079 | -0.073 | -3.744
-18 | -0.759 | 0.20135 | -0.071 | -3.769
-17.5 | -0.73 | 0.19615 | -0.071 | -3.721
-17 | -0.701 | 0.19131 | -0.071 | -3.665
-16.5 | -0.671 | 0.18296 | -0.069 | -3.668
-16 | -0.642 | 0.17779 | -0.069 | -3.613
-15.5 | -0.614 | 0.17047 | -0.069 | -3.599
-15 | -0.584 | 0.16789 | -0.067 | -3.478
-14.5 | -0.555 | 0.16397 | -0.067 | -3.386
-14 | -0.527 | 0.1616 | -0.067 | -3.259
-13.5 | -0.497 | 0.14967 | -0.065 | -3.323
-13 | -0.469 | 0.15212 | -0.065 | -3.082
-12.5 | -0.44 | 0.14037 | -0.063 | -3.134
-12 | -0.412 | 0.13635 | -0.063 | -3.018
-11.5 | -0.383 | 0.13288 | -0.06 | -2.881
-11 | -0.355 | 0.12906 | -0.06 | -2.747
-10.5 | -0.326 | 0.12607 | -0.061 | -2.589
-10 | -0.298 | 0.1118 | -0.058 | -2.665
-9.5 | -0.27 | 0.10856 | -0.058 | -2.487
-9 | -0.242 | 0.10235 | -0.055 | -2.362
-8.5 | -0.214 | 0.09541 | -0.053 | -2.24
-8 | -0.186 | 0.06567 | -0.053 | -2.831
-7.5 | -0.158 | 0.06512 | -0.05 | -2.428
-7 | -0.187 | 0.05797 | -0.048 | -3.219
-6.5 | -0.175 | 0.04803 | -0.052 | -3.642
-6 | -0.137 | 0.04311 | -0.063 | -3.184
-5.5 | -0.092 | 0.03508 | -0.086 | -2.632
-5 | -0.049 | 0.0059 | -0.131 | -8.323
-4.5 | 0.016 | 0.00598 | -0.131 | 2.744
-4 | 0.083 | 0.00596 | -0.131 | 14
-3.5 | 0.151 | 0.00611 | -0.131 | 24.697
-3 | 0.219 | 0.00647 | -0.131 | 33.837
-2.5 | 0.287 | 0.00681 | -0.131 | 42.174
-2 | 0.355 | 0.0072 | -0.131 | 49.364
-1.5 | 0.423 | 0.00802 | -0.132 | 52.77
-1 | 0.491 | 0.00842 | -0.132 | 58.35
-0.5 | 0.559 | 0.00885 | -0.132 | 63.09
0 | 0.626 | 0.00932 | -0.132 | 67.17
0.5 | 0.693 | 0.00898 | -0.131 | 77.182
1 | 0.76 | 0.00932 | -0.131 | 81.465
1.5 | 0.826 | 0.00971 | -0.131 | 85.062
2 | 0.892 | 0.00956 | -0.131 | 93.406
2.5 | 0.958 | 0.00919 | -0.131 | 104.213
3 | 1.022 | 0.00922 | -0.131 | 110.865
3.5 | 1.084 | 0.00991 | -0.131 | 109.409
4 | 1.144 | 0.01027 | -0.131 | 111.435
4.5 | 1.2 | 0.01079 | -0.131 | 111.166
5 | 1.244 | 0.0167 | -0.13 | 74.498
5.5 | 1.283 | 0.01839 | -0.13 | 69.765
6 | 1.308 | 0.01988 | -0.129 | 65.771
6.5 | 1.311 | 0.02164 | -0.129 | 60.554
7 | 1.274 | 0.0237 | -0.128 | 53.731
7.5 | 0.908 | 0.06024 | -0.043 | 15.079
8 | 0.663 | 0.06412 | -0.048 | 10.34
8.5 | 0.688 | 0.07056 | -0.051 | 9.757
9 | 0.714 | 0.10465 | -0.053 | 6.822
9.5 | 0.739 | 0.10879 | -0.053 | 6.792
10 | 0.764 | 0.11431 | -0.056 | 6.687
10.5 | 0.79 | 0.12629 | -0.059 | 6.254
11 | 0.815 | 0.12935 | -0.059 | 6.298
11.5 | 0.84 | 0.13667 | -0.061 | 6.147

## 32. Re 500k Mach 0.50 (2)
BIGFOIL.COM POLAR EXPORT
Joukowsky 9.00% thick 4.00% camber
Joukowsky 9.00% thick 4.00% camber |  |  |  | Cl Max: | 1.3887 | at alpha= | 9 | deg
XFOIL ncrit=9 |  |  |  | L/D Max: | 119.842 | at alpha= | 3 | deg
Re: | 500000 |  |  | Cd Min: | 0.26271 | at alpha= | -20 | deg
Mach: | 0.5 |  |  | Cl=0 at alpha= | -4.3688 | deg
|  |  |  | @ Cl=0.1, Cd= | 0.010221
|  |  |  | @ Cl=0.4, Cd= | 0.0081828
|  |  |  | @ Cl=0.6, Cd= | 0.0078896
alpha (deg) | Cl | Cd | Cm | Cl/Cd
-20 | -0.6929 | 0.26271 | 0.0356 | -2.6375
-19.5 | -0.67 | 0.25508 | 0.0308 | -2.6266
-19 | -0.6477 | 0.24736 | 0.0261 | -2.6185
-18.5 | -0.6248 | 0.23926 | 0.0212 | -2.6114
-18 | -0.6038 | 0.23114 | 0.0154 | -2.6123
-17.5 | -0.5818 | 0.22286 | 0.0115 | -2.6106
-17 | -0.559 | 0.21557 | 0.0077 | -2.5931
-16.5 | -0.5373 | 0.20811 | 0.0035 | -2.5818
-16 | -0.5159 | 0.20033 | -0.0007 | -2.5753
-15.5 | -0.4978 | 0.19248 | -0.0062 | -2.5862
-15 | -0.4779 | 0.18415 | -0.0098 | -2.5952
-14.5 | -0.456 | 0.1771 | -0.0124 | -2.5748
-14 | -0.436 | 0.17002 | -0.0158 | -2.5644
-13.5 | -0.4209 | 0.16243 | -0.021 | -2.5913
-13 | -0.4089 | 0.15517 | -0.0255 | -2.6352
-12.5 | -0.3864 | 0.14718 | -0.0263 | -2.6254
-12 | -0.3683 | 0.14069 | -0.0283 | -2.6178
-11.5 | -0.3529 | 0.13383 | -0.0309 | -2.6369
-11 | -0.3483 | 0.12654 | -0.0363 | -2.7525
-10.5 | -0.3351 | 0.11876 | -0.0376 | -2.8217
-10 | -0.3167 | 0.11331 | -0.0375 | -2.795
-9.5 | -0.3061 | 0.10713 | -0.0389 | -2.8573
-9 | -0.3086 | 0.10038 | -0.0432 | -3.0743
-8.5 | -0.3091 | 0.09432 | -0.0433 | -3.2771
-7.5 | -0.2805 | 0.07648 | -0.0537 | -3.6676
-7 | -0.2504 | 0.06597 | -0.067 | -3.7957
-6.5 | -0.2201 | 0.05273 | -0.0871 | -4.1741
-6 | -0.203 | 0.03066 | -0.1235 | -6.621
-5.5 | -0.1543 | 0.01935 | -0.1395 | -7.9742
-5 | -0.0877 | 0.01461 | -0.1422 | -6.0027
-4.5 | -0.0184 | 0.01232 | -0.1422 | -1.4935
-4 | 0.0517 | 0.01085 | -0.1417 | 4.765
-3.5 | 0.1216 | 0.00994 | -0.1411 | 12.2334
-3 | 0.1912 | 0.00923 | -0.1407 | 20.7151
-2.5 | 0.2601 | 0.00877 | -0.1403 | 29.6579
-2 | 0.3286 | 0.00843 | -0.14 | 38.9798
-1.5 | 0.3965 | 0.00819 | -0.1397 | 48.4127
-1 | 0.4641 | 0.00805 | -0.1394 | 57.6522
-0.5 | 0.5315 | 0.00794 | -0.1391 | 66.9395
0 | 0.5985 | 0.00789 | -0.1387 | 75.8555
0.5 | 0.6655 | 0.00787 | -0.1383 | 84.5616
1 | 0.7319 | 0.00789 | -0.1377 | 92.763
1.5 | 0.7978 | 0.00788 | -0.1369 | 101.2437
2 | 0.8537 | 0.00754 | -0.1336 | 113.2228
2.5 | 0.9184 | 0.00777 | -0.1321 | 118.1982
3 | 0.9839 | 0.00821 | -0.1309 | 119.8417
3.5 | 1.0478 | 0.00876 | -0.1291 | 119.6119
4 | 1.1093 | 0.00951 | -0.1269 | 116.6456
4.5 | 1.1669 | 0.01056 | -0.124 | 110.5019
5 | 1.2171 | 0.01219 | -0.1202 | 99.8441
5.5 | 1.2582 | 0.01447 | -0.1153 | 86.9523
6 | 1.297 | 0.01672 | -0.1097 | 77.5718
6.5 | 1.3292 | 0.0189 | -0.1029 | 70.328
7 | 1.351 | 0.02153 | -0.0952 | 62.7497
7.5 | 1.3657 | 0.02505 | -0.088 | 54.519
8 | 1.3757 | 0.02955 | -0.082 | 46.555
8.5 | 1.3859 | 0.03484 | -0.0768 | 39.779
9 | 1.3887 | 0.04141 | -0.0729 | 33.5354
9.5 | 1.3798 | 0.04971 | -0.0712 | 27.757
10 | 1.3582 | 0.06019 | -0.0726 | 22.5652
10.5 | 1.3279 | 0.07305 | -0.0773 | 18.178
11 | 1.2938 | 0.08818 | -0.0853 | 14.6723
11.5 | 1.2583 | 0.10521 | -0.0958 | 11.9599
12 | 1.2234 | 0.12389 | -0.1081 | 9.8749
12.5 | 1.1914 | 0.14386 | -0.1212 | 8.2817
13 | 1.1698 | 0.16308 | -0.1332 | 7.1732
13.5 | 1.1641 | 0.17921 | -0.1432 | 6.4957
14 | 1.1672 | 0.19351 | -0.1519 | 6.0317

## 33. Re 750k Mach 0.00 (1)
BIGFOIL.COM POLAR EXPORT
Joukowsky 9.00% thick 4.00% camber
Joukowsky 9.00% thick 4.00% camber |  |  |  | Cl Max: | 1.398 | at alpha= | 10 | deg
JavaFoil+Calcfoil stall+Eppler ext transition |  |  |  | L/D Max: | 122.788 | at alpha= | 5 | deg
Re: | 750000 |  |  | Cd Min: | 0.00505 | at alpha= | -5.5 | deg
Mach: | 0 |  |  | Cl=0 at alpha= | -4.6228 | deg
|  |  |  | @ Cl=0.1, Cd= | 0.0054731
|  |  |  | @ Cl=0.4, Cd= | 0.0069264
|  |  |  | @ Cl=0.6, Cd= | 0.0077105
alpha (deg) | Cl | Cd | Cm | Cl/Cd
-19 | -0.427 | 0.19628 | -0.045 | -2.174
-18.5 | -0.441 | 0.18351 | -0.044 | -2.401
-18 | -0.454 | 0.17288 | -0.044 | -2.627
-17.5 | -0.467 | 0.16286 | -0.044 | -2.869
-17 | -0.48 | 0.15452 | -0.044 | -3.104
-16.5 | -0.491 | 0.14832 | -0.043 | -3.31
-16 | -0.501 | 0.14104 | -0.043 | -3.554
-15.5 | -0.51 | 0.13218 | -0.043 | -3.857
-15 | -0.517 | 0.12537 | -0.045 | -4.124
-14.5 | -0.522 | 0.11512 | -0.044 | -4.531
-14 | -0.524 | 0.1094 | -0.045 | -4.793
-13.5 | -0.524 | 0.10281 | -0.047 | -5.098
-13 | -0.521 | 0.09634 | -0.046 | -5.405
-12.5 | -0.514 | 0.08942 | -0.047 | -5.751
-12 | -0.505 | 0.08389 | -0.05 | -6.015
-11.5 | -0.491 | 0.07903 | -0.05 | -6.21
-11 | -0.474 | 0.07365 | -0.051 | -6.43
-10.5 | -0.453 | 0.06864 | -0.052 | -6.597
-10 | -0.428 | 0.06378 | -0.055 | -6.705
-9.5 | -0.399 | 0.05903 | -0.058 | -6.763
-9 | -0.369 | 0.05396 | -0.063 | -6.835
-8.5 | -0.338 | 0.04667 | -0.072 | -7.243
-8 | -0.308 | 0.03671 | -0.083 | -8.38
-7.5 | -0.285 | 0.01929 | -0.099 | -14.773
-7 | -0.265 | 0.00513 | -0.113 | -51.722
-6.5 | -0.212 | 0.00521 | -0.114 | -40.682
-6 | -0.157 | 0.0052 | -0.114 | -30.163
-5.5 | -0.101 | 0.00505 | -0.114 | -19.919
-5 | -0.043 | 0.00508 | -0.114 | -8.56
-4.5 | 0.014 | 0.00518 | -0.114 | 2.78
-4 | 0.073 | 0.00538 | -0.114 | 13.537
-3.5 | 0.131 | 0.00558 | -0.114 | 23.554
-3 | 0.19 | 0.00583 | -0.114 | 32.603
-2.5 | 0.249 | 0.00606 | -0.114 | 41.125
-2 | 0.308 | 0.00634 | -0.114 | 48.548
-1.5 | 0.367 | 0.00663 | -0.114 | 55.349
-1 | 0.426 | 0.00716 | -0.114 | 59.408
-0.5 | 0.484 | 0.00746 | -0.114 | 64.858
0 | 0.542 | 0.00774 | -0.114 | 70.072
0.5 | 0.601 | 0.00771 | -0.114 | 77.949
1 | 0.659 | 0.00755 | -0.114 | 87.22
1.5 | 0.717 | 0.00764 | -0.114 | 93.771
2 | 0.774 | 0.00706 | -0.114 | 109.616
2.5 | 0.832 | 0.00749 | -0.114 | 111.018
3 | 0.888 | 0.00799 | -0.114 | 111.201
3.5 | 0.944 | 0.00785 | -0.114 | 120.331
4 | 0.999 | 0.00834 | -0.114 | 119.851
4.5 | 1.052 | 0.00893 | -0.114 | 117.836
5 | 1.104 | 0.00899 | -0.114 | 122.788
5.5 | 1.154 | 0.00977 | -0.114 | 118.063
6 | 1.198 | 0.01291 | -0.113 | 92.825
6.5 | 1.241 | 0.01472 | -0.113 | 84.313
7 | 1.28 | 0.01552 | -0.113 | 82.494
7.5 | 1.314 | 0.01632 | -0.113 | 80.536
8 | 1.343 | 0.01716 | -0.112 | 78.231
8.5 | 1.365 | 0.01807 | -0.112 | 75.573
9 | 1.383 | 0.01909 | -0.112 | 72.424
9.5 | 1.393 | 0.0202 | -0.111 | 68.975
10 | 1.398 | 0.02148 | -0.111 | 65.081
10.5 | 1.395 | 0.02297 | -0.11 | 60.739
11 | 1.381 | 0.0247 | -0.109 | 55.923
11.5 | 1.357 | 0.02722 | -0.108 | 49.85
12 | 1.3 | 0.03435 | -0.104 | 37.843
12.5 | 1.114 | 0.08639 | -0.063 | 12.899
13 | 1.088 | 0.09333 | -0.058 | 11.658
13.5 | 1.059 | 0.10088 | -0.053 | 10.498
14 | 1.031 | 0.10831 | -0.051 | 9.515
14.5 | 0.999 | 0.11487 | -0.048 | 8.698
15 | 0.967 | 0.12253 | -0.046 | 7.89

## 34. Re 750k Mach 0.00 (2)
BIGFOIL.COM POLAR EXPORT
Joukowsky 9.00% thick 4.00% camber
Joukowsky 9.00% thick 4.00% camber |  |  |  | Cl Max: | 1.5888 | at alpha= | 13 | deg
XFOIL ncrit=9 |  |  |  | L/D Max: | 134.752 | at alpha= | 3.5 | deg
Re: | 750000 |  |  | Cd Min: | 0.17751 | at alpha= | -15.5 | deg
Mach: | 0 |  |  | Cl=0 at alpha= | -4.5464 | deg
|  |  |  | @ Cl=0.1, Cd= | 0.0075957
|  |  |  | @ Cl=0.4, Cd= | 0.006464
|  |  |  | @ Cl=0.6, Cd= | 0.0062448
alpha (deg) | Cl | Cd | Cm | Cl/Cd
-15.5 | -0.4816 | 0.17751 | -0.0052 | -2.7131
-15 | -0.4722 | 0.16873 | -0.0101 | -2.7986
-14.5 | -0.4631 | 0.16025 | -0.0136 | -2.8899
-14 | -0.4458 | 0.15479 | -0.0149 | -2.88
-13.5 | -0.4312 | 0.14899 | -0.0171 | -2.8942
-13 | -0.418 | 0.1428 | -0.0195 | -2.9272
-12.5 | -0.415 | 0.13349 | -0.0244 | -3.1088
-12 | -0.4126 | 0.12418 | -0.0275 | -3.3226
-11.5 | -0.3967 | 0.11943 | -0.0282 | -3.3216
-11 | -0.3839 | 0.11405 | -0.0297 | -3.3661
-10.5 | -0.6826 | 0.04792 | -0.0631 | -14.2446
-10 | -0.6508 | 0.02649 | -0.0991 | -24.5678
-9.5 | -0.5877 | 0.02054 | -0.1084 | -28.6125
-9 | -0.5182 | 0.01838 | -0.1135 | -28.1937
-8.5 | -0.4518 | 0.01621 | -0.1174 | -27.8717
-8 | -0.3865 | 0.01379 | -0.121 | -28.0276
-7.5 | -0.3264 | 0.01282 | -0.1223 | -25.4602
-7 | -0.27 | 0.0115 | -0.1229 | -23.4783
-6.5 | -0.2156 | 0.0107 | -0.1226 | -20.1495
-6 | -0.1613 | 0.00984 | -0.1223 | -16.3923
-5.5 | -0.1065 | 0.00936 | -0.1219 | -11.3782
-5 | -0.0509 | 0.00874 | -0.1217 | -5.8238
-4.5 | 0.0052 | 0.00825 | -0.1215 | 0.6303
-4 | 0.0616 | 0.00782 | -0.1215 | 7.8772
-3.5 | 0.1181 | 0.00749 | -0.1214 | 15.7677
-3 | 0.1749 | 0.00718 | -0.1214 | 24.3593
-2.5 | 0.2316 | 0.00694 | -0.1214 | 33.3718
-1.5 | 0.3452 | 0.00658 | -0.1213 | 52.462
-1 | 0.4019 | 0.00646 | -0.1213 | 62.2136
-0.5 | 0.4586 | 0.00637 | -0.1212 | 71.9937
0 | 0.5153 | 0.0063 | -0.1212 | 81.7937
0.5 | 0.5716 | 0.00627 | -0.121 | 91.1643
1 | 0.6279 | 0.00622 | -0.1209 | 100.9486
1.5 | 0.6834 | 0.00616 | -0.1207 | 110.9416
2 | 0.7311 | 0.00568 | -0.1184 | 128.7148
2.5 | 0.7869 | 0.00593 | -0.1181 | 132.6981
3 | 0.8418 | 0.00626 | -0.1178 | 134.4728
3.5 | 0.8961 | 0.00665 | -0.1173 | 134.7519
4 | 0.9495 | 0.00713 | -0.1168 | 133.1697
4.5 | 1.0017 | 0.00775 | -0.1161 | 129.2516
5 | 1.0522 | 0.00857 | -0.1152 | 122.7771
5.5 | 1.1004 | 0.00967 | -0.1142 | 113.7952
6 | 1.1466 | 0.011 | -0.1129 | 104.2364
6.5 | 1.1922 | 0.01234 | -0.1114 | 96.6126
7 | 1.2385 | 0.01351 | -0.1101 | 91.6728
7.5 | 1.2843 | 0.01466 | -0.1085 | 87.6057
8 | 1.3297 | 0.01579 | -0.1069 | 84.2115
8.5 | 1.3741 | 0.01686 | -0.1052 | 81.5006
9 | 1.4162 | 0.01808 | -0.1032 | 78.3296
9.5 | 1.451 | 0.01987 | -0.1002 | 73.0247
10 | 1.4895 | 0.02109 | -0.0977 | 70.6259
10.5 | 1.5215 | 0.02259 | -0.0944 | 67.3528
11 | 1.5304 | 0.02515 | -0.0878 | 60.8509
11.5 | 1.553 | 0.02694 | -0.0838 | 57.6466
12 | 1.5697 | 0.02936 | -0.0797 | 53.4639
12.5 | 1.584 | 0.03222 | -0.076 | 49.162
13 | 1.5888 | 0.03625 | -0.0726 | 43.829
13.5 | 1.5806 | 0.04222 | -0.0695 | 37.4372
14 | 1.5866 | 0.04701 | -0.068 | 33.7503
14.5 | 1.5872 | 0.05288 | -0.0673 | 30.0151
15 | 1.5838 | 0.05967 | -0.0675 | 26.5427
15.5 | 1.5773 | 0.06751 | -0.0689 | 23.3639
16 | 1.5676 | 0.0765 | -0.0716 | 20.4915
16.5 | 1.5548 | 0.08668 | -0.0754 | 17.9372
17 | 1.5371 | 0.09846 | -0.0807 | 15.6114
17.5 | 1.5146 | 0.11186 | -0.0874 | 13.5401
18 | 1.4888 | 0.12664 | -0.0955 | 11.7562

## 35. Re 750k Mach 0.10 (1)
BIGFOIL.COM POLAR EXPORT
Joukowsky 9.00% thick 4.00% camber
Joukowsky 9.00% thick 4.00% camber |  |  |  | Cl Max: | 1.392 | at alpha= | 10 | deg
JavaFoil+Calcfoil stall+Eppler ext transition |  |  |  | L/D Max: | 122.516 | at alpha= | 5 | deg
Re: | 750000 |  |  | Cd Min: | 0.00506 | at alpha= | -5.5 | deg
Mach: | 0.1 |  |  | Cl=0 at alpha= | -4.6207 | deg
|  |  |  | @ Cl=0.1, Cd= | 0.0054715
|  |  |  | @ Cl=0.4, Cd= | 0.006929
|  |  |  | @ Cl=0.6, Cd= | 0.0077427
alpha (deg) | Cl | Cd | Cm | Cl/Cd
-18.5 | -0.395 | 0.18891 | -0.045 | -2.089
-18 | -0.411 | 0.18358 | -0.045 | -2.237
-17.5 | -0.426 | 0.17478 | -0.045 | -2.44
-17 | -0.442 | 0.15867 | -0.044 | -2.784
-16.5 | -0.456 | 0.15281 | -0.044 | -2.984
-16 | -0.469 | 0.14319 | -0.044 | -3.278
-15.5 | -0.481 | 0.13393 | -0.043 | -3.592
-15 | -0.491 | 0.12775 | -0.044 | -3.845
-14.5 | -0.499 | 0.11813 | -0.044 | -4.226
-14 | -0.505 | 0.11063 | -0.044 | -4.562
-13.5 | -0.508 | 0.10388 | -0.045 | -4.886
-13 | -0.507 | 0.09704 | -0.045 | -5.225
-12.5 | -0.503 | 0.09071 | -0.048 | -5.55
-12 | -0.496 | 0.08578 | -0.048 | -5.778
-11.5 | -0.484 | 0.08001 | -0.05 | -6.055
-11 | -0.469 | 0.07428 | -0.05 | -6.312
-10.5 | -0.45 | 0.06929 | -0.053 | -6.492
-10 | -0.425 | 0.06451 | -0.054 | -6.593
-9.5 | -0.398 | 0.0593 | -0.059 | -6.716
-9 | -0.368 | 0.05486 | -0.062 | -6.704
-8.5 | -0.337 | 0.04836 | -0.07 | -6.959
-8 | -0.305 | 0.03948 | -0.08 | -7.733
-7.5 | -0.282 | 0.02202 | -0.097 | -12.8
-7 | -0.266 | 0.00519 | -0.114 | -51.248
-6.5 | -0.213 | 0.00522 | -0.114 | -40.76
-6 | -0.158 | 0.00521 | -0.114 | -30.24
-5.5 | -0.101 | 0.00506 | -0.114 | -19.982
-5 | -0.044 | 0.00508 | -0.114 | -8.59
-4.5 | 0.014 | 0.00518 | -0.114 | 2.794
-4 | 0.073 | 0.00538 | -0.114 | 13.595
-3.5 | 0.132 | 0.00558 | -0.114 | 23.685
-3 | 0.191 | 0.00584 | -0.114 | 32.744
-2.5 | 0.25 | 0.00606 | -0.114 | 41.282
-2 | 0.31 | 0.00636 | -0.114 | 48.706
-1.5 | 0.369 | 0.00664 | -0.114 | 55.534
-1 | 0.428 | 0.00719 | -0.114 | 59.506
-0.5 | 0.486 | 0.00748 | -0.114 | 65.018
0 | 0.545 | 0.00778 | -0.114 | 70.097
0.5 | 0.604 | 0.00774 | -0.115 | 77.953
1 | 0.662 | 0.00757 | -0.114 | 87.402
1.5 | 0.72 | 0.00767 | -0.114 | 93.843
2 | 0.778 | 0.00709 | -0.114 | 109.736
2.5 | 0.836 | 0.00752 | -0.114 | 111.099
3 | 0.893 | 0.00803 | -0.114 | 111.19
3.5 | 0.949 | 0.00789 | -0.114 | 120.331
4 | 1.004 | 0.00838 | -0.114 | 119.809
4.5 | 1.058 | 0.00899 | -0.114 | 117.667
5 | 1.109 | 0.00905 | -0.114 | 122.516
5.5 | 1.159 | 0.00985 | -0.114 | 117.6
6 | 1.203 | 0.01303 | -0.114 | 92.371
6.5 | 1.246 | 0.01486 | -0.114 | 83.848
7 | 1.285 | 0.01566 | -0.114 | 82.042
7.5 | 1.318 | 0.01649 | -0.113 | 79.927
8 | 1.345 | 0.01734 | -0.113 | 77.558
8.5 | 1.366 | 0.01828 | -0.113 | 74.748
9 | 1.382 | 0.01937 | -0.112 | 71.327
9.5 | 1.39 | 0.02054 | -0.112 | 67.699
10 | 1.392 | 0.02189 | -0.111 | 63.59
10.5 | 1.386 | 0.0234 | -0.111 | 59.238
11 | 1.367 | 0.02542 | -0.11 | 53.77
11.5 | 1.333 | 0.02869 | -0.108 | 46.467
12 | 1.125 | 0.07856 | -0.069 | 14.322
12.5 | 1.09 | 0.0885 | -0.058 | 12.312
13 | 1.061 | 0.09551 | -0.054 | 11.107
13.5 | 1.03 | 0.10315 | -0.052 | 9.99
14 | 0.997 | 0.10974 | -0.048 | 9.081
14.5 | 0.962 | 0.11754 | -0.048 | 8.185
15 | 0.925 | 0.12478 | -0.045 | 7.413

## 36. Re 750k Mach 0.10 (2)
BIGFOIL.COM POLAR EXPORT
Joukowsky 9.00% thick 4.00% camber
Joukowsky 9.00% thick 4.00% camber |  |  |  | Cl Max: | 1.5775 | at alpha= | 12.5 | deg
XFOIL ncrit=9 |  |  |  | L/D Max: | 134.825 | at alpha= | 3 | deg
Re: | 750000 |  |  | Cd Min: | 0.23662 | at alpha= | -20 | deg
Mach: | 0.1 |  |  | Cl=0 at alpha= | -4.5398 | deg
|  |  |  | @ Cl=0.1, Cd= | 0.0076258
|  |  |  | @ Cl=0.4, Cd= | 0.0064982
|  |  |  | @ Cl=0.6, Cd= | 0.0062676
alpha (deg) | Cl | Cd | Cm | Cl/Cd
-20 | -0.63 | 0.23662 | 0.0256 | -2.6625
-19.5 | -0.6121 | 0.23012 | 0.0225 | -2.6599
-19 | -0.5946 | 0.2245 | 0.019 | -2.6486
-18.5 | -0.577 | 0.21848 | 0.0153 | -2.641
-18 | -0.5601 | 0.21182 | 0.0117 | -2.6442
-17.5 | -0.5456 | 0.2038 | 0.007 | -2.6771
-17 | -0.5313 | 0.19603 | 0.0032 | -2.7103
-16.5 | -0.5136 | 0.19031 | 0.0007 | -2.6988
-16 | -0.4969 | 0.18443 | -0.0022 | -2.6942
-15.5 | -0.4816 | 0.17798 | -0.0052 | -2.7059
-15 | -0.4719 | 0.16922 | -0.0101 | -2.7887
-14.5 | -0.4624 | 0.16081 | -0.0136 | -2.8754
-14 | -0.4449 | 0.15531 | -0.0149 | -2.8646
-13.5 | -0.4302 | 0.14946 | -0.0172 | -2.8784
-13 | -0.417 | 0.14322 | -0.0196 | -2.9116
-12.5 | -0.4137 | 0.13398 | -0.0245 | -3.0878
-12 | -0.4106 | 0.1248 | -0.0275 | -3.2901
-11.5 | -0.3946 | 0.12 | -0.0282 | -3.2883
-11 | -0.3817 | 0.11457 | -0.0298 | -3.3316
-10.5 | -0.5639 | 0.06617 | -0.0524 | -8.522
-10 | -0.532 | 0.06615 | -0.051 | -8.0423
-9.5 | -0.5929 | 0.02184 | -0.1081 | -27.1474
-9 | -0.5228 | 0.01939 | -0.1137 | -26.9624
-8.5 | -0.456 | 0.01678 | -0.1181 | -27.1752
-8 | -0.3899 | 0.01414 | -0.1218 | -27.5743
-7.5 | -0.3297 | 0.01305 | -0.1231 | -25.2644
-7 | -0.2729 | 0.01186 | -0.1235 | -23.0101
-6.5 | -0.2182 | 0.01082 | -0.1233 | -20.1664
-6 | -0.1634 | 0.00996 | -0.1229 | -16.4056
-5.5 | -0.108 | 0.00941 | -0.1226 | -11.4772
-5 | -0.052 | 0.00877 | -0.1224 | -5.9293
-4.5 | 0.0045 | 0.00828 | -0.1222 | 0.54348
-4 | 0.0614 | 0.00787 | -0.1221 | 7.8018
-3.5 | 0.1183 | 0.00751 | -0.122 | 15.7523
-3 | 0.1755 | 0.00721 | -0.122 | 24.3412
-2.5 | 0.2326 | 0.00696 | -0.122 | 33.4195
-2 | 0.2898 | 0.00676 | -0.1219 | 42.8698
-1.5 | 0.3469 | 0.00661 | -0.1219 | 52.4811
-1 | 0.4039 | 0.00649 | -0.1218 | 62.2342
-0.5 | 0.4611 | 0.00639 | -0.1218 | 72.1596
0 | 0.518 | 0.00633 | -0.1217 | 81.8325
0.5 | 0.5747 | 0.00629 | -0.1216 | 91.3672
1 | 0.6313 | 0.00624 | -0.1215 | 101.1699
2 | 0.7351 | 0.00571 | -0.1189 | 128.7391
2.5 | 0.7912 | 0.00597 | -0.1186 | 132.5293
3 | 0.8467 | 0.00628 | -0.1183 | 134.8248
3.5 | 0.9012 | 0.00669 | -0.1178 | 134.7085
4 | 0.9549 | 0.00717 | -0.1172 | 133.1799
4.5 | 1.0074 | 0.00781 | -0.1165 | 128.9885
5 | 1.0581 | 0.00865 | -0.1156 | 122.3237
5.5 | 1.1065 | 0.00978 | -0.1144 | 113.1391
6 | 1.1526 | 0.01115 | -0.113 | 103.3722
6.5 | 1.1986 | 0.01248 | -0.1115 | 96.0417
7 | 1.2451 | 0.01367 | -0.1101 | 91.0827
7.5 | 1.2913 | 0.01482 | -0.1085 | 87.1323
8 | 1.3368 | 0.01595 | -0.1067 | 83.8119
8.5 | 1.3792 | 0.01728 | -0.1046 | 79.8148
9 | 1.4227 | 0.01837 | -0.1026 | 77.4469
9.5 | 1.4571 | 0.02017 | -0.0994 | 72.241
10 | 1.4936 | 0.02155 | -0.0965 | 69.3086
10.5 | 1.5206 | 0.02319 | -0.0922 | 65.5714
11 | 1.5297 | 0.02581 | -0.0859 | 59.2677
11.5 | 1.55 | 0.02791 | -0.0817 | 55.5357
12 | 1.5654 | 0.03062 | -0.0776 | 51.1234
12.5 | 1.5775 | 0.03386 | -0.0742 | 46.5889
13 | 1.5764 | 0.03879 | -0.0708 | 40.6393
13.5 | 1.5723 | 0.04464 | -0.0683 | 35.2218
14 | 1.5747 | 0.05017 | -0.0672 | 31.3873
14.5 | 1.5716 | 0.05685 | -0.067 | 27.6447
15 | 1.5648 | 0.06455 | -0.068 | 24.2417
15.5 | 1.5545 | 0.07348 | -0.0703 | 21.1554
16 | 1.5404 | 0.0838 | -0.074 | 18.3819
16.5 | 1.5234 | 0.09538 | -0.0791 | 15.9719
17 | 1.502 | 0.10857 | -0.0857 | 13.8344
17.5 | 1.476 | 0.12347 | -0.0939 | 11.9543

## 37. Re 750k Mach 0.25 (1)
BIGFOIL.COM POLAR EXPORT
Joukowsky 9.00% thick 4.00% camber
Joukowsky 9.00% thick 4.00% camber |  |  |  | Cl Max: | 1.366 | at alpha= | 9 | deg
JavaFoil+Calcfoil stall+Eppler ext transition |  |  |  | L/D Max: | 119.826 | at alpha= | 5 | deg
Re: | 750000 |  |  | Cd Min: | 0.00512 | at alpha= | -5 | deg
Mach: | 0.25 |  |  | Cl=0 at alpha= | -4.625 | deg
|  |  |  | @ Cl=0.1, Cd= | 0.005472
|  |  |  | @ Cl=0.4, Cd= | 0.006929
|  |  |  | @ Cl=0.6, Cd= | 0.0079
alpha (deg) | Cl | Cd | Cm | Cl/Cd
-16.5 | -0.069 | 0.16884 | -0.05 | -0.407
-16 | -0.128 | 0.1569 | -0.049 | -0.813
-15.5 | -0.197 | 0.14887 | -0.048 | -1.322
-15 | -0.247 | 0.14665 | -0.048 | -1.683
-14.5 | -0.289 | 0.1377 | -0.047 | -2.102
-14 | -0.327 | 0.1301 | -0.046 | -2.51
-13.5 | -0.358 | 0.1166 | -0.045 | -3.074
-13 | -0.385 | 0.10728 | -0.045 | -3.585
-12.5 | -0.405 | 0.10277 | -0.044 | -3.94
-12 | -0.419 | 0.09274 | -0.044 | -4.516
-11.5 | -0.426 | 0.08553 | -0.045 | -4.982
-11 | -0.426 | 0.07934 | -0.046 | -5.375
-10.5 | -0.42 | 0.07427 | -0.049 | -5.66
-10 | -0.406 | 0.06855 | -0.05 | -5.917
-9.5 | -0.386 | 0.06316 | -0.053 | -6.105
-9 | -0.36 | 0.05818 | -0.055 | -6.191
-8.5 | -0.331 | 0.05337 | -0.061 | -6.204
-8 | -0.298 | 0.04844 | -0.066 | -6.158
-7.5 | -0.267 | 0.03811 | -0.082 | -7.009
-7 | -0.241 | 0.02012 | -0.101 | -11.994
-6.5 | -0.217 | 0.00519 | -0.117 | -41.78
-6 | -0.161 | 0.00527 | -0.117 | -30.559
-5.5 | -0.103 | 0.00526 | -0.117 | -19.663
-5 | -0.045 | 0.00512 | -0.117 | -8.743
-4.5 | 0.015 | 0.00519 | -0.117 | 2.861
-4 | 0.075 | 0.00539 | -0.117 | 13.934
-3.5 | 0.136 | 0.00559 | -0.118 | 24.238
-3 | 0.196 | 0.00586 | -0.118 | 33.482
-2.5 | 0.257 | 0.00611 | -0.118 | 42.109
-2 | 0.318 | 0.00639 | -0.118 | 49.806
-1.5 | 0.379 | 0.00674 | -0.118 | 56.2
-1 | 0.439 | 0.00728 | -0.118 | 60.327
-0.5 | 0.5 | 0.00761 | -0.118 | 65.691
0 | 0.56 | 0.00792 | -0.118 | 70.706
0.5 | 0.62 | 0.00789 | -0.118 | 78.632
1 | 0.68 | 0.00776 | -0.118 | 87.616
1.5 | 0.74 | 0.0079 | -0.118 | 93.654
2 | 0.799 | 0.0073 | -0.118 | 109.567
2.5 | 0.859 | 0.00775 | -0.118 | 110.772
3 | 0.917 | 0.00772 | -0.117 | 118.792
3.5 | 0.974 | 0.00816 | -0.117 | 119.4
4 | 1.03 | 0.00871 | -0.117 | 118.273
4.5 | 1.085 | 0.00938 | -0.117 | 115.651
5 | 1.137 | 0.00949 | -0.117 | 119.826
5.5 | 1.186 | 0.01046 | -0.117 | 113.461
6 | 1.229 | 0.01471 | -0.117 | 83.555
6.5 | 1.27 | 0.01557 | -0.117 | 81.555
7 | 1.305 | 0.01647 | -0.116 | 79.258
7.5 | 1.333 | 0.01744 | -0.116 | 76.412
8 | 1.352 | 0.01844 | -0.116 | 73.328
8.5 | 1.364 | 0.01962 | -0.115 | 69.488
9 | 1.366 | 0.02093 | -0.115 | 65.241
9.5 | 1.357 | 0.02244 | -0.114 | 60.474
10 | 1.336 | 0.02425 | -0.113 | 55.111
10.5 | 1.285 | 0.02857 | -0.11 | 44.963
11 | 1.06 | 0.07745 | -0.057 | 13.688
11.5 | 1.018 | 0.08421 | -0.052 | 12.087
12 | 0.968 | 0.09093 | -0.047 | 10.648
12.5 | 0.912 | 0.10011 | -0.044 | 9.107
13 | 0.848 | 0.10753 | -0.042 | 7.888
13.5 | 0.779 | 0.11816 | -0.041 | 6.594
14 | 0.705 | 0.1284 | -0.042 | 5.491

## 38. Re 750k Mach 0.25 (2)
BIGFOIL.COM POLAR EXPORT
Joukowsky 9.00% thick 4.00% camber
Joukowsky 9.00% thick 4.00% camber |  |  |  | Cl Max: | 1.5319 | at alpha= | 12 | deg
XFOIL ncrit=9 |  |  |  | L/D Max: | 135.124 | at alpha= | 3 | deg
Re: | 750000 |  |  | Cd Min: | 0.24077 | at alpha= | -20 | deg
Mach: | 0.25 |  |  | Cl=0 at alpha= | -4.5051 | deg
|  |  |  | @ Cl=0.1, Cd= | 0.0077998
|  |  |  | @ Cl=0.4, Cd= | 0.0066239
|  |  |  | @ Cl=0.6, Cd= | 0.0064172
alpha (deg) | Cl | Cd | Cm | Cl/Cd
-20 | -0.6399 | 0.24077 | 0.027 | -2.6577
-19.5 | -0.6209 | 0.2341 | 0.0238 | -2.6523
-19 | -0.6026 | 0.22817 | 0.0202 | -2.641
-18.5 | -0.5841 | 0.22186 | 0.0163 | -2.6327
-18 | -0.5663 | 0.21487 | 0.0124 | -2.6355
-17.5 | -0.5507 | 0.20692 | 0.0076 | -2.6614
-17 | -0.5344 | 0.19926 | 0.0039 | -2.6819
-16.5 | -0.5159 | 0.19339 | 0.0012 | -2.6677
-16 | -0.4985 | 0.1872 | -0.002 | -2.6629
-15.5 | -0.4822 | 0.18052 | -0.0052 | -2.6712
-15 | -0.4711 | 0.17185 | -0.0102 | -2.7413
-14.5 | -0.4593 | 0.1637 | -0.0135 | -2.8057
-14 | -0.441 | 0.15802 | -0.0151 | -2.7908
-13.5 | -0.4256 | 0.15194 | -0.0175 | -2.8011
-13 | -0.412 | 0.14536 | -0.0202 | -2.8343
-12.5 | -0.4073 | 0.13644 | -0.0251 | -2.9852
-12 | -0.4008 | 0.12796 | -0.0277 | -3.1322
-11.5 | -0.3841 | 0.12291 | -0.0284 | -3.1251
-11 | -0.3712 | 0.11718 | -0.0301 | -3.1678
-10.5 | -0.3686 | 0.10869 | -0.0345 | -3.3913
-8.5 | -0.4771 | 0.0242 | -0.1159 | -19.7149
-8 | -0.4077 | 0.01814 | -0.1247 | -22.4752
-7.5 | -0.3477 | 0.01472 | -0.1273 | -23.6209
-7 | -0.2896 | 0.01338 | -0.1273 | -21.6442
-6.5 | -0.233 | 0.01164 | -0.1271 | -20.0172
-6 | -0.1755 | 0.01076 | -0.1265 | -16.3104
-5.5 | -0.1173 | 0.0098 | -0.1262 | -11.9694
-5 | -0.0585 | 0.00906 | -0.1259 | -6.457
-4.5 | 0.0006 | 0.00851 | -0.1257 | 0.070505
-4 | 0.0599 | 0.00805 | -0.1255 | 7.441
-3.5 | 0.1192 | 0.00768 | -0.1253 | 15.5208
-3 | 0.1785 | 0.00736 | -0.1252 | 24.2527
-2.5 | 0.2377 | 0.00711 | -0.1252 | 33.4318
-2 | 0.2971 | 0.00689 | -0.1251 | 43.1205
-1.5 | 0.3563 | 0.00672 | -0.1251 | 53.0208
-1 | 0.4154 | 0.00659 | -0.125 | 63.0349
-0.5 | 0.4742 | 0.00652 | -0.1249 | 72.7301
0 | 0.5332 | 0.00645 | -0.1249 | 82.6667
0.5 | 0.5918 | 0.00642 | -0.1247 | 92.1807
1 | 0.6503 | 0.0064 | -0.1246 | 101.6094
2 | 0.7635 | 0.00616 | -0.1233 | 123.9448
2.5 | 0.8156 | 0.00612 | -0.1214 | 133.268
3 | 0.8729 | 0.00646 | -0.1209 | 135.1238
3.5 | 0.9293 | 0.0069 | -0.1203 | 134.6812
4 | 0.9846 | 0.00745 | -0.1195 | 132.1611
4.5 | 1.0386 | 0.00817 | -0.1185 | 127.1236
5 | 1.0903 | 0.00914 | -0.1173 | 119.2888
5.5 | 1.1389 | 0.01047 | -0.1157 | 108.7775
6 | 1.1855 | 0.01198 | -0.1138 | 98.9566
6.5 | 1.2329 | 0.01334 | -0.1118 | 92.4213
7 | 1.2809 | 0.01456 | -0.1098 | 87.9739
7.5 | 1.3274 | 0.01584 | -0.1075 | 83.8005
8 | 1.3725 | 0.01712 | -0.105 | 80.1694
8.5 | 1.4128 | 0.0187 | -0.1017 | 75.5508
9 | 1.4454 | 0.02068 | -0.0975 | 69.8936
9.5 | 1.4738 | 0.02241 | -0.0925 | 65.7653
10 | 1.4942 | 0.0245 | -0.0868 | 60.9878
10.5 | 1.4982 | 0.02808 | -0.0805 | 53.3547
11 | 1.5149 | 0.03113 | -0.0762 | 48.6637
11.5 | 1.5256 | 0.03502 | -0.0724 | 43.5637
12 | 1.5319 | 0.03972 | -0.0694 | 38.5675
12.5 | 1.5309 | 0.04564 | -0.0673 | 33.5429
13 | 1.512 | 0.05438 | -0.0666 | 27.8043
13.5 | 1.4995 | 0.06316 | -0.0675 | 23.7413
14 | 1.48 | 0.07387 | -0.0705 | 20.0352
14.5 | 1.454 | 0.08684 | -0.0758 | 16.7434
15 | 1.4232 | 0.1019 | -0.0835 | 13.9666
15.5 | 1.3894 | 0.11891 | -0.0933 | 11.6845
16 | 1.3533 | 0.13783 | -0.1052 | 9.8186
16.5 | 1.3169 | 0.15833 | -0.1187 | 8.3174
17 | 1.2711 | 0.18364 | -0.1358 | 6.9217

## 39. Re 750k Mach 0.50 (1)
BIGFOIL.COM POLAR EXPORT
Joukowsky 9.00% thick 4.00% camber
Joukowsky 9.00% thick 4.00% camber |  |  |  | Cl Max: | 1.314 | at alpha= | 6.5 | deg
JavaFoil+Calcfoil stall+Eppler ext transition |  |  |  | L/D Max: | 121.145 | at alpha= | 3.5 | deg
Re: | 750000 |  |  | Cd Min: | 0.00542 | at alpha= | -4 | deg
Mach: | 0.5 |  |  | Cl=0 at alpha= | -4.6231 | deg
|  |  |  | @ Cl=0.1, Cd= | 0.0054725
|  |  |  | @ Cl=0.4, Cd= | 0.0068813
|  |  |  | @ Cl=0.6, Cd= | 0.008357
alpha (deg) | Cl | Cd | Cm | Cl/Cd
-20 | -0.878 | 0.20704 | -0.074 | -4.24
-19.5 | -0.847 | 0.20097 | -0.072 | -4.216
-19 | -0.818 | 0.19791 | -0.073 | -4.135
-18.5 | -0.789 | 0.19271 | -0.073 | -4.096
-18 | -0.759 | 0.18544 | -0.071 | -4.092
-17.5 | -0.73 | 0.1804 | -0.071 | -4.046
-17 | -0.701 | 0.17567 | -0.071 | -3.991
-16.5 | -0.671 | 0.16776 | -0.069 | -4
-16 | -0.642 | 0.16279 | -0.069 | -3.946
-15.5 | -0.614 | 0.15586 | -0.069 | -3.936
-15 | -0.584 | 0.15605 | -0.067 | -3.742
-14.5 | -0.555 | 0.15212 | -0.067 | -3.65
-14 | -0.527 | 0.14336 | -0.067 | -3.674
-13.5 | -0.497 | 0.13467 | -0.065 | -3.693
-13 | -0.469 | 0.13545 | -0.065 | -3.462
-12.5 | -0.44 | 0.12801 | -0.063 | -3.437
-12 | -0.412 | 0.12422 | -0.063 | -3.313
-11.5 | -0.383 | 0.11814 | -0.061 | -3.24
-11 | -0.355 | 0.11718 | -0.061 | -3.026
-10.5 | -0.326 | 0.11418 | -0.061 | -2.859
-10 | -0.298 | 0.10177 | -0.058 | -2.928
-9.5 | -0.27 | 0.09876 | -0.058 | -2.734
-9 | -0.242 | 0.09314 | -0.056 | -2.596
-8.5 | -0.214 | 0.08929 | -0.054 | -2.395
-8 | -0.186 | 0.06138 | -0.053 | -3.03
-7.5 | -0.158 | 0.0611 | -0.051 | -2.588
-7 | -0.187 | 0.05417 | -0.05 | -3.446
-6.5 | -0.175 | 0.04651 | -0.056 | -3.765
-6 | -0.139 | 0.0397 | -0.077 | -3.495
-5.5 | -0.101 | 0.01753 | -0.114 | -5.741
-5 | -0.049 | 0.00551 | -0.131 | -8.916
-4.5 | 0.016 | 0.00549 | -0.131 | 2.99
-4 | 0.083 | 0.00542 | -0.131 | 15.376
-3.5 | 0.151 | 0.00563 | -0.131 | 26.802
-3 | 0.219 | 0.00596 | -0.131 | 36.766
-2.5 | 0.287 | 0.00626 | -0.131 | 45.861
-2 | 0.355 | 0.00661 | -0.131 | 53.73
-1.5 | 0.423 | 0.00702 | -0.132 | 60.328
-1 | 0.491 | 0.00771 | -0.132 | 63.658
-0.5 | 0.559 | 0.0081 | -0.132 | 68.918
0 | 0.626 | 0.00852 | -0.132 | 73.452
0.5 | 0.693 | 0.00819 | -0.132 | 84.614
1 | 0.76 | 0.00852 | -0.131 | 89.187
1.5 | 0.826 | 0.00887 | -0.131 | 93.113
2 | 0.893 | 0.00872 | -0.131 | 102.368
2.5 | 0.958 | 0.00827 | -0.131 | 115.886
3 | 1.022 | 0.00883 | -0.131 | 115.817
3.5 | 1.085 | 0.00895 | -0.131 | 121.145
4 | 1.145 | 0.00972 | -0.131 | 117.79
4.5 | 1.201 | 0.01018 | -0.131 | 117.974
5 | 1.246 | 0.01535 | -0.13 | 81.19
5.5 | 1.286 | 0.01697 | -0.13 | 75.779
6 | 1.311 | 0.01834 | -0.13 | 71.486
6.5 | 1.314 | 0.01995 | -0.129 | 65.877
7 | 1.278 | 0.02195 | -0.128 | 58.232
7.5 | 0.909 | 0.05736 | -0.045 | 15.841
8 | 0.663 | 0.06052 | -0.049 | 10.956
8.5 | 0.689 | 0.06572 | -0.052 | 10.479
9 | 0.714 | 0.09415 | -0.054 | 7.584
9.5 | 0.739 | 0.10025 | -0.054 | 7.372
10 | 0.764 | 0.10497 | -0.057 | 7.283
10.5 | 0.79 | 0.11581 | -0.059 | 6.821
11 | 0.815 | 0.11887 | -0.059 | 6.854
11.5 | 0.84 | 0.12372 | -0.061 | 6.791

## 40. Re 750k Mach 0.50 (2)
BIGFOIL.COM POLAR EXPORT
Joukowsky 9.00% thick 4.00% camber
Joukowsky 9.00% thick 4.00% camber |  |  |  | Cl Max: | 1.4269 | at alpha= | 9 | deg
XFOIL ncrit=9 |  |  |  | L/D Max: | 134.952 | at alpha= | 3 | deg
Re: | 750000 |  |  | Cd Min: | 0.26187 | at alpha= | -20 | deg
Mach: | 0.5 |  |  | Cl=0 at alpha= | -4.3487 | deg
|  |  |  | @ Cl=0.1, Cd= | 0.0087217
|  |  |  | @ Cl=0.4, Cd= | 0.0072149
|  |  |  | @ Cl=0.6, Cd= | 0.007
alpha (deg) | Cl | Cd | Cm | Cl/Cd
-20 | -0.6909 | 0.26187 | 0.0349 | -2.6383
-19.5 | -0.6681 | 0.25433 | 0.0301 | -2.6269
-19 | -0.6458 | 0.24669 | 0.0255 | -2.6179
-18.5 | -0.6231 | 0.2387 | 0.0207 | -2.6104
-18 | -0.6013 | 0.23 | 0.0154 | -2.6143
-17.5 | -0.5811 | 0.22191 | 0.0102 | -2.6186
-17 | -0.5581 | 0.2142 | 0.0069 | -2.6055
-16.5 | -0.5361 | 0.20719 | 0.003 | -2.5875
-16 | -0.5147 | 0.19955 | -0.0011 | -2.5793
-15.5 | -0.4949 | 0.19124 | -0.0058 | -2.5878
-15 | -0.4781 | 0.18305 | -0.0109 | -2.6119
-14.5 | -0.4565 | 0.1755 | -0.0132 | -2.6011
-14 | -0.4363 | 0.16869 | -0.0163 | -2.5864
-13.5 | -0.4177 | 0.1615 | -0.0195 | -2.5864
-13 | -0.4055 | 0.15322 | -0.0247 | -2.6465
-12.5 | -0.3914 | 0.14551 | -0.0282 | -2.6898
-12 | -0.3717 | 0.13877 | -0.0289 | -2.6785
-11.5 | -0.3554 | 0.13237 | -0.031 | -2.6849
-11 | -0.3439 | 0.12495 | -0.0343 | -2.7523
-10.5 | -0.337 | 0.11725 | -0.038 | -2.8742
-10 | -0.3272 | 0.11004 | -0.0401 | -2.9735
-9.5 | -0.3127 | 0.10458 | -0.0397 | -2.9901
-8.5 | -0.3106 | 0.09141 | -0.0407 | -3.3979
-8 | -0.2909 | 0.08164 | -0.0497 | -3.5632
-7.5 | -0.2651 | 0.07131 | -0.0615 | -3.7176
-7 | -0.2376 | 0.0591 | -0.0784 | -4.0203
-6.5 | -0.2314 | 0.04323 | -0.102 | -5.3528
-6 | -0.2261 | 0.02131 | -0.1345 | -10.61
-5.5 | -0.164 | 0.01457 | -0.1409 | -11.256
-5 | -0.0932 | 0.01166 | -0.1415 | -7.9931
-4.5 | -0.0216 | 0.01024 | -0.1411 | -2.1094
-4 | 0.0498 | 0.00924 | -0.1406 | 5.3896
-3.5 | 0.1205 | 0.00851 | -0.1402 | 14.1598
-3 | 0.1905 | 0.00804 | -0.1398 | 23.694
-2.5 | 0.2598 | 0.0077 | -0.1395 | 33.7403
-2 | 0.3288 | 0.00741 | -0.1393 | 44.3725
-1.5 | 0.3971 | 0.00722 | -0.1391 | 55
-1 | 0.465 | 0.0071 | -0.1389 | 65.493
-0.5 | 0.5328 | 0.00701 | -0.1387 | 76.0057
0 | 0.6001 | 0.007 | -0.1384 | 85.7286
0.5 | 0.6675 | 0.007 | -0.1382 | 95.3571
1 | 0.7346 | 0.00704 | -0.1377 | 104.3466
1.5 | 0.8013 | 0.00712 | -0.1372 | 112.5421
2 | 0.8676 | 0.00719 | -0.1365 | 120.6676
2.5 | 0.9236 | 0.00685 | -0.1331 | 134.8321
3 | 0.9892 | 0.00733 | -0.1319 | 134.9523
3.5 | 1.0535 | 0.00793 | -0.1304 | 132.8499
4 | 1.1152 | 0.00877 | -0.1283 | 127.1608
4.5 | 1.1731 | 0.00995 | -0.1256 | 117.8995
5 | 1.2241 | 0.01166 | -0.122 | 104.9828
5.5 | 1.2709 | 0.0136 | -0.1176 | 93.4485
6 | 1.3188 | 0.01533 | -0.1129 | 86.0274
6.5 | 1.3614 | 0.01718 | -0.1071 | 79.2433
7 | 1.3873 | 0.01941 | -0.0992 | 71.4735
7.5 | 1.4093 | 0.02213 | -0.0916 | 63.6828
8 | 1.4189 | 0.0262 | -0.0845 | 54.1565
8.5 | 1.4259 | 0.03129 | -0.0786 | 45.5705
9 | 1.4269 | 0.03763 | -0.0741 | 37.9192
9.5 | 1.4187 | 0.04554 | -0.0719 | 31.1528
10 | 1.3966 | 0.05588 | -0.0724 | 24.9928
10.5 | 1.3658 | 0.06855 | -0.0764 | 19.9241
11 | 1.331 | 0.08337 | -0.0838 | 15.965
11.5 | 1.2955 | 0.09995 | -0.0936 | 12.9615
12 | 1.2613 | 0.11793 | -0.1052 | 10.6953
12.5 | 1.2296 | 0.13692 | -0.1176 | 8.9804
13 | 1.2015 | 0.15648 | -0.1301 | 7.6783
13.5 | 1.188 | 0.17388 | -0.1411 | 6.8323
14 | 1.1871 | 0.18863 | -0.1503 | 6.2933

## 41. Re 1M Mach 0.00 (1)
BIGFOIL.COM POLAR EXPORT
Joukowsky 9.00% thick 4.00% camber
Joukowsky 9.00% thick 4.00% camber |  |  |  | Cl Max: | 1.401 | at alpha= | 10 | deg
JavaFoil+Calcfoil stall+Eppler ext transition |  |  |  | L/D Max: | 126.496 | at alpha= | 3.5 | deg
Re: | 1000000 |  |  | Cd Min: | 0.00481 | at alpha= | -5.5 | deg
Mach: | 0 |  |  | Cl=0 at alpha= | -4.6228 | deg
|  |  |  | @ Cl=0.1, Cd= | 0.0052084
|  |  |  | @ Cl=0.4, Cd= | 0.0065897
|  |  |  | @ Cl=0.6, Cd= | 0.0073308
alpha (deg) | Cl | Cd | Cm | Cl/Cd
-19 | -0.427 | 0.18698 | -0.047 | -2.284
-18.5 | -0.441 | 0.17974 | -0.046 | -2.453
-18 | -0.454 | 0.16948 | -0.046 | -2.682
-17.5 | -0.468 | 0.15896 | -0.047 | -2.942
-17 | -0.48 | 0.1493 | -0.046 | -3.214
-16.5 | -0.491 | 0.14605 | -0.046 | -3.364
-16 | -0.501 | 0.13544 | -0.045 | -3.703
-15.5 | -0.51 | 0.12949 | -0.045 | -3.94
-15 | -0.517 | 0.11905 | -0.047 | -4.346
-14.5 | -0.522 | 0.11263 | -0.046 | -4.635
-14 | -0.525 | 0.10592 | -0.048 | -4.954
-13.5 | -0.525 | 0.10015 | -0.049 | -5.239
-13 | -0.521 | 0.09397 | -0.049 | -5.548
-12.5 | -0.515 | 0.08713 | -0.05 | -5.91
-12 | -0.505 | 0.08165 | -0.053 | -6.189
-11.5 | -0.492 | 0.07666 | -0.053 | -6.413
-11 | -0.475 | 0.0715 | -0.055 | -6.638
-10.5 | -0.454 | 0.06647 | -0.058 | -6.833
-10 | -0.43 | 0.06121 | -0.061 | -7.019
-9.5 | -0.402 | 0.05557 | -0.066 | -7.239
-9 | -0.374 | 0.04903 | -0.072 | -7.62
-8.5 | -0.348 | 0.03749 | -0.084 | -9.273
-8 | -0.321 | 0.02533 | -0.094 | -12.671
-7.5 | -0.316 | 0.00495 | -0.113 | -63.884
-7 | -0.265 | 0.00488 | -0.113 | -54.36
-6.5 | -0.212 | 0.00496 | -0.114 | -42.734
-6 | -0.157 | 0.00495 | -0.114 | -31.685
-5.5 | -0.101 | 0.00481 | -0.114 | -20.926
-5 | -0.043 | 0.00483 | -0.114 | -8.988
-4.5 | 0.014 | 0.00494 | -0.114 | 2.919
-4 | 0.073 | 0.00512 | -0.114 | 14.208
-3.5 | 0.131 | 0.00531 | -0.114 | 24.728
-3 | 0.19 | 0.00556 | -0.114 | 34.242
-2.5 | 0.249 | 0.00577 | -0.114 | 43.189
-2 | 0.308 | 0.00604 | -0.114 | 51.006
-1.5 | 0.367 | 0.00631 | -0.114 | 58.117
-1 | 0.426 | 0.00681 | -0.114 | 62.455
-0.5 | 0.484 | 0.0071 | -0.114 | 68.14
0 | 0.542 | 0.00738 | -0.114 | 73.543
0.5 | 0.601 | 0.00733 | -0.114 | 81.99
1 | 0.659 | 0.00763 | -0.114 | 86.398
1.5 | 0.717 | 0.0074 | -0.114 | 96.843
2 | 0.774 | 0.0067 | -0.114 | 115.576
2.5 | 0.832 | 0.0071 | -0.114 | 117.112
3 | 0.889 | 0.00758 | -0.114 | 117.146
3.5 | 0.944 | 0.00747 | -0.114 | 126.496
4 | 0.999 | 0.00794 | -0.114 | 125.772
4.5 | 1.053 | 0.00852 | -0.114 | 123.474
5 | 1.104 | 0.00921 | -0.114 | 119.879
5.5 | 1.154 | 0.0094 | -0.114 | 122.791
6 | 1.199 | 0.01214 | -0.113 | 98.744
6.5 | 1.242 | 0.01235 | -0.113 | 100.598
7 | 1.282 | 0.01467 | -0.113 | 87.341
7.5 | 1.316 | 0.01543 | -0.113 | 85.292
8 | 1.344 | 0.01623 | -0.113 | 82.862
8.5 | 1.368 | 0.01707 | -0.112 | 80.1
9 | 1.385 | 0.01802 | -0.112 | 76.877
9.5 | 1.396 | 0.01906 | -0.112 | 73.278
10 | 1.401 | 0.02023 | -0.111 | 69.27
10.5 | 1.4 | 0.02158 | -0.111 | 64.859
11 | 1.387 | 0.0231 | -0.11 | 60.059
11.5 | 1.367 | 0.02503 | -0.109 | 54.616
12 | 1.337 | 0.02779 | -0.108 | 48.107
12.5 | 1.277 | 0.03549 | -0.103 | 35.988
13 | 1.146 | 0.06861 | -0.085 | 16.698
13.5 | 1.067 | 0.09593 | -0.062 | 11.119
14 | 1.035 | 0.10366 | -0.058 | 9.985
14.5 | 1.002 | 0.11106 | -0.054 | 9.023
15 | 0.969 | 0.11867 | -0.051 | 8.163

## 42. Re 1M Mach 0.00 (2)
BIGFOIL.COM POLAR EXPORT
Joukowsky 9.00% thick 4.00% camber
Joukowsky 9.00% thick 4.00% camber |  |  |  | Cl Max: | 1.6606 | at alpha= | 14 | deg
XFOIL ncrit=9 |  |  |  | L/D Max: | 144.273 | at alpha= | 3 | deg
Re: | 1000000 |  |  | Cd Min: | 0.18222 | at alpha= | -16 | deg
Mach: | 0 |  |  | Cl=0 at alpha= | -4.5283 | deg
|  |  |  | @ Cl=0.1, Cd= | 0.0069961
|  |  |  | @ Cl=0.4, Cd= | 0.0060241
|  |  |  | @ Cl=0.6, Cd= | 0.00587
alpha (deg) | Cl | Cd | Cm | Cl/Cd
-16 | -0.4981 | 0.18222 | -0.0033 | -2.7335
-15.5 | -0.4866 | 0.17436 | -0.007 | -2.7908
-15 | -0.4735 | 0.16739 | -0.0093 | -2.8287
-14.5 | -0.4578 | 0.16182 | -0.0116 | -2.8291
-14 | -0.4438 | 0.15562 | -0.0142 | -2.8518
-13.5 | -0.4359 | 0.14698 | -0.0181 | -2.9657
-13 | -0.4277 | 0.13899 | -0.0213 | -3.0772
-12.5 | -0.4229 | 0.13072 | -0.0237 | -3.2352
-12 | -0.4082 | 0.12561 | -0.0252 | -3.2497
-11.5 | -0.3959 | 0.11989 | -0.0271 | -3.3022
-11 | -0.7642 | 0.02505 | -0.0982 | -30.507
-10.5 | -0.6983 | 0.02109 | -0.1061 | -33.1105
-10 | -0.6338 | 0.01875 | -0.1108 | -33.8027
-9.5 | -0.5659 | 0.0169 | -0.1152 | -33.4852
-9 | -0.5021 | 0.01438 | -0.119 | -34.9166
-8.5 | -0.4395 | 0.0131 | -0.1213 | -33.5496
-8 | -0.3835 | 0.01215 | -0.1217 | -31.5638
-7.5 | -0.3298 | 0.01088 | -0.1217 | -30.3125
-7 | -0.2758 | 0.01027 | -0.1214 | -26.8549
-6.5 | -0.2211 | 0.00945 | -0.1212 | -23.3968
-6 | -0.1658 | 0.00893 | -0.121 | -18.5666
-5.5 | -0.1098 | 0.00835 | -0.1209 | -13.1497
-5 | -0.0534 | 0.0079 | -0.1208 | -6.7595
-4.5 | 0.0032 | 0.00752 | -0.1208 | 0.42553
-4 | 0.06 | 0.0072 | -0.1208 | 8.3333
-3.5 | 0.1169 | 0.00691 | -0.1208 | 16.9175
-3 | 0.1739 | 0.00665 | -0.1209 | 26.1504
-2.5 | 0.2309 | 0.00645 | -0.1209 | 35.7984
-2 | 0.2879 | 0.00628 | -0.121 | 45.8439
-1.5 | 0.345 | 0.00613 | -0.121 | 56.2806
-1 | 0.4021 | 0.00602 | -0.1211 | 66.794
-0.5 | 0.4589 | 0.00595 | -0.1211 | 77.1261
0 | 0.5156 | 0.00591 | -0.121 | 87.242
0.5 | 0.5724 | 0.00587 | -0.121 | 97.5128
1 | 0.6287 | 0.00587 | -0.1209 | 107.1039
1.5 | 0.6849 | 0.00587 | -0.1209 | 116.678
2 | 0.7406 | 0.00583 | -0.1207 | 127.0326
2.5 | 0.7889 | 0.00551 | -0.1186 | 143.176
3 | 0.844 | 0.00585 | -0.1183 | 144.2735
3.5 | 0.8983 | 0.00627 | -0.1179 | 143.2695
4 | 0.9516 | 0.00682 | -0.1174 | 139.5308
4.5 | 1.0038 | 0.00748 | -0.1168 | 134.1979
5 | 1.0543 | 0.00835 | -0.116 | 126.2635
5.5 | 1.1027 | 0.00946 | -0.1149 | 116.5645
6 | 1.1499 | 0.01069 | -0.1137 | 107.5678
6.5 | 1.1974 | 0.01179 | -0.1126 | 101.5606
7 | 1.2455 | 0.01278 | -0.1114 | 97.457
7.5 | 1.2937 | 0.01367 | -0.1102 | 94.6379
8 | 1.3408 | 0.0146 | -0.1088 | 91.8356
8.5 | 1.3866 | 0.01561 | -0.1073 | 88.8277
9 | 1.4292 | 0.01685 | -0.1054 | 84.819
9.5 | 1.4733 | 0.01782 | -0.1036 | 82.6768
10 | 1.5087 | 0.01949 | -0.1007 | 77.4089
10.5 | 1.5477 | 0.02059 | -0.0983 | 75.1676
11 | 1.581 | 0.02192 | -0.0952 | 72.1259
11.5 | 1.5977 | 0.02382 | -0.0896 | 67.0739
12 | 1.6083 | 0.02632 | -0.0839 | 61.1056
12.5 | 1.6265 | 0.02857 | -0.08 | 56.9303
13 | 1.6407 | 0.03136 | -0.0763 | 52.3182
13.5 | 1.6526 | 0.03463 | -0.0732 | 47.7216
14 | 1.6606 | 0.03858 | -0.0707 | 43.043
14.5 | 1.6551 | 0.04441 | -0.0687 | 37.2686
15 | 1.6363 | 0.05252 | -0.0679 | 31.1558
15.5 | 1.6359 | 0.05897 | -0.0683 | 27.7412
16 | 1.6287 | 0.06699 | -0.0699 | 24.3126
16.5 | 1.6157 | 0.0766 | -0.0728 | 21.0927
17 | 1.5981 | 0.08776 | -0.0771 | 18.2099
17.5 | 1.5756 | 0.10061 | -0.0829 | 15.6605
18 | 1.5492 | 0.11497 | -0.0902 | 13.4748
18.5 | 1.5218 | 0.13023 | -0.0987 | 11.6855
19 | 1.4924 | 0.1466 | -0.1087 | 10.1801

## 43. Re 1M Mach 0.10 (1)
BIGFOIL.COM POLAR EXPORT
Joukowsky 9.00% thick 4.00% camber
Joukowsky 9.00% thick 4.00% camber |  |  |  | Cl Max: | 1.396 | at alpha= | 10 | deg
JavaFoil+Calcfoil stall+Eppler ext transition |  |  |  | L/D Max: | 126.493 | at alpha= | 3.5 | deg
Re: | 1000000 |  |  | Cd Min: | 0.00482 | at alpha= | -5.5 | deg
Mach: | 0.1 |  |  | Cl=0 at alpha= | -4.6207 | deg
|  |  |  | @ Cl=0.1, Cd= | 0.005207
|  |  |  | @ Cl=0.4, Cd= | 0.006588
|  |  |  | @ Cl=0.6, Cd= | 0.0073627
alpha (deg) | Cl | Cd | Cm | Cl/Cd
-18.5 | -0.395 | 0.18048 | -0.047 | -2.188
-18 | -0.411 | 0.17219 | -0.046 | -2.386
-17.5 | -0.427 | 0.16586 | -0.047 | -2.573
-17 | -0.442 | 0.15704 | -0.047 | -2.814
-16.5 | -0.456 | 0.14423 | -0.046 | -3.163
-16 | -0.47 | 0.13684 | -0.046 | -3.432
-15.5 | -0.481 | 0.13009 | -0.045 | -3.7
-15 | -0.491 | 0.12222 | -0.045 | -4.021
-14.5 | -0.5 | 0.11432 | -0.046 | -4.37
-14 | -0.505 | 0.10825 | -0.046 | -4.666
-13.5 | -0.508 | 0.10207 | -0.048 | -4.977
-13 | -0.507 | 0.0947 | -0.048 | -5.359
-12.5 | -0.504 | 0.08849 | -0.051 | -5.696
-12 | -0.496 | 0.08279 | -0.051 | -5.994
-11.5 | -0.485 | 0.07752 | -0.053 | -6.259
-11 | -0.47 | 0.07222 | -0.054 | -6.505
-10.5 | -0.451 | 0.06703 | -0.058 | -6.729
-10 | -0.427 | 0.06208 | -0.06 | -6.878
-9.5 | -0.401 | 0.05622 | -0.065 | -7.131
-9 | -0.372 | 0.05061 | -0.07 | -7.344
-8.5 | -0.345 | 0.04015 | -0.081 | -8.588
-8 | -0.318 | 0.02819 | -0.092 | -11.272
-7.5 | -0.299 | 0.01221 | -0.106 | -24.486
-7 | -0.266 | 0.00489 | -0.114 | -54.41
-6.5 | -0.213 | 0.00497 | -0.114 | -42.811
-6 | -0.158 | 0.00496 | -0.114 | -31.765
-5.5 | -0.101 | 0.00482 | -0.114 | -20.991
-5 | -0.044 | 0.00484 | -0.114 | -9.02
-4.5 | 0.014 | 0.00494 | -0.114 | 2.933
-4 | 0.073 | 0.00512 | -0.114 | 14.272
-3.5 | 0.132 | 0.00531 | -0.114 | 24.865
-3 | 0.191 | 0.00556 | -0.114 | 34.38
-2.5 | 0.25 | 0.00577 | -0.114 | 43.364
-2 | 0.31 | 0.00605 | -0.114 | 51.169
-1.5 | 0.369 | 0.00632 | -0.114 | 58.306
-1 | 0.428 | 0.00683 | -0.114 | 62.62
-0.5 | 0.486 | 0.00712 | -0.114 | 68.303
0 | 0.545 | 0.0074 | -0.114 | 73.696
0.5 | 0.604 | 0.00736 | -0.115 | 82.046
1 | 0.662 | 0.00767 | -0.115 | 86.307
1.5 | 0.72 | 0.00742 | -0.114 | 97.027
2 | 0.778 | 0.00673 | -0.114 | 115.684
2.5 | 0.836 | 0.00713 | -0.114 | 117.188
3 | 0.893 | 0.00764 | -0.114 | 116.881
3.5 | 0.949 | 0.0075 | -0.114 | 126.493
4 | 1.004 | 0.00801 | -0.114 | 125.367
4.5 | 1.058 | 0.0086 | -0.114 | 122.915
5 | 1.109 | 0.00931 | -0.114 | 119.138
5.5 | 1.159 | 0.0095 | -0.114 | 121.914
6 | 1.204 | 0.01225 | -0.114 | 98.282
6.5 | 1.247 | 0.01404 | -0.114 | 88.824
7 | 1.286 | 0.0148 | -0.114 | 86.89
7.5 | 1.319 | 0.01558 | -0.113 | 84.666
8 | 1.347 | 0.01642 | -0.113 | 82.012
8.5 | 1.369 | 0.01727 | -0.113 | 79.256
9 | 1.384 | 0.01828 | -0.113 | 75.722
9.5 | 1.393 | 0.01936 | -0.112 | 71.968
10 | 1.396 | 0.0206 | -0.112 | 67.739
10.5 | 1.391 | 0.02197 | -0.111 | 63.303
11 | 1.374 | 0.0237 | -0.11 | 57.973
11.5 | 1.348 | 0.02588 | -0.109 | 52.1
12 | 1.309 | 0.02938 | -0.107 | 44.549
12.5 | 1.215 | 0.04478 | -0.099 | 27.128
13 | 1.072 | 0.08931 | -0.066 | 12.005
13.5 | 1.035 | 0.09873 | -0.059 | 10.487
14 | 0.999 | 0.10645 | -0.054 | 9.389
14.5 | 0.964 | 0.11344 | -0.053 | 8.5
15 | 0.926 | 0.1207 | -0.049 | 7.675

## 44. Re 1M Mach 0.10 (2)
BIGFOIL.COM POLAR EXPORT
Joukowsky 9.00% thick 4.00% camber
Joukowsky 9.00% thick 4.00% camber |  |  |  | Cl Max: | 1.647 | at alpha= | 14 | deg
XFOIL ncrit=9 |  |  |  | L/D Max: | 144.354 | at alpha= | 3 | deg
Re: | 1000000 |  |  | Cd Min: | 0.18273 | at alpha= | -16 | deg
Mach: | 0.1 |  |  | Cl=0 at alpha= | -4.5228 | deg
|  |  |  | @ Cl=0.1, Cd= | 0.0070236
|  |  |  | @ Cl=0.4, Cd= | 0.0060472
|  |  |  | @ Cl=0.6, Cd= | 0.00589
alpha (deg) | Cl | Cd | Cm | Cl/Cd
-16 | -0.4983 | 0.18273 | -0.0032 | -2.727
-15.5 | -0.4865 | 0.1749 | -0.007 | -2.7816
-15 | -0.473 | 0.1679 | -0.0093 | -2.8172
-14.5 | -0.4572 | 0.16231 | -0.0117 | -2.8168
-14 | -0.443 | 0.15608 | -0.0143 | -2.8383
-13.5 | -0.4349 | 0.14746 | -0.0182 | -2.9493
-13 | -0.4264 | 0.1395 | -0.0214 | -3.0566
-12.5 | -0.421 | 0.13134 | -0.0238 | -3.2054
-11.5 | -0.7082 | 0.05596 | -0.0613 | -12.6555
-11 | -0.7723 | 0.039 | -0.0744 | -19.8026
-10.5 | -0.7046 | 0.023 | -0.1051 | -30.6348
-10 | -0.6399 | 0.02004 | -0.1107 | -31.9311
-9.5 | -0.5713 | 0.01765 | -0.1157 | -32.3683
-9 | -0.5067 | 0.01523 | -0.1195 | -33.2699
-8.5 | -0.4436 | 0.01343 | -0.1222 | -33.0305
-8 | -0.3874 | 0.01239 | -0.1225 | -31.2672
-7.5 | -0.3334 | 0.01113 | -0.1224 | -29.9551
-7 | -0.2789 | 0.0104 | -0.1221 | -26.8173
-6.5 | -0.2237 | 0.00964 | -0.1218 | -23.2054
-6 | -0.1679 | 0.00899 | -0.1217 | -18.6763
-5.5 | -0.1114 | 0.00841 | -0.1216 | -13.2461
-5 | -0.0545 | 0.00795 | -0.1215 | -6.8553
-4.5 | 0.0026 | 0.00756 | -0.1214 | 0.34392
-4 | 0.0598 | 0.00722 | -0.1214 | 8.2825
-3.5 | 0.1171 | 0.00694 | -0.1214 | 16.8732
-3 | 0.1745 | 0.00668 | -0.1215 | 26.1228
-2.5 | 0.2319 | 0.00647 | -0.1215 | 35.8423
-2 | 0.2893 | 0.0063 | -0.1215 | 45.9206
-1.5 | 0.3468 | 0.00614 | -0.1216 | 56.4821
-1 | 0.4041 | 0.00604 | -0.1216 | 66.904
0 | 0.5185 | 0.00592 | -0.1216 | 87.5845
0.5 | 0.5755 | 0.00589 | -0.1216 | 97.708
1 | 0.6322 | 0.00589 | -0.1215 | 107.3345
1.5 | 0.6887 | 0.0059 | -0.1214 | 116.7288
2 | 0.7447 | 0.00587 | -0.1212 | 126.8654
2.5 | 0.7933 | 0.00554 | -0.1191 | 143.1949
3 | 0.8488 | 0.00588 | -0.1188 | 144.3537
3.5 | 0.9034 | 0.00631 | -0.1184 | 143.1696
4 | 0.9571 | 0.00685 | -0.1179 | 139.7226
4.5 | 1.0095 | 0.00754 | -0.1172 | 133.8859
5 | 1.0601 | 0.00845 | -0.1163 | 125.4556
5.5 | 1.1087 | 0.00958 | -0.1152 | 115.7307
6 | 1.1562 | 0.0108 | -0.114 | 107.0556
6.5 | 1.2039 | 0.01194 | -0.1127 | 100.8291
7 | 1.2526 | 0.0129 | -0.1114 | 97.1008
7.5 | 1.3006 | 0.01385 | -0.1101 | 93.9061
8 | 1.3479 | 0.01481 | -0.1086 | 91.0128
8.5 | 1.394 | 0.01581 | -0.107 | 88.172
9 | 1.4368 | 0.01706 | -0.1049 | 84.2204
9.5 | 1.4801 | 0.01813 | -0.1029 | 81.6382
10 | 1.5145 | 0.01987 | -0.0997 | 76.2204
10.5 | 1.5524 | 0.02105 | -0.097 | 73.7482
11 | 1.581 | 0.02248 | -0.0929 | 70.3292
11.5 | 1.5893 | 0.02501 | -0.0863 | 63.5466
12 | 1.6057 | 0.02731 | -0.0817 | 58.7953
12.5 | 1.6215 | 0.02992 | -0.0777 | 54.1945
13 | 1.6337 | 0.03311 | -0.0742 | 49.3416
13.5 | 1.6435 | 0.03684 | -0.0713 | 44.6118
14 | 1.647 | 0.04155 | -0.0691 | 39.639
14.5 | 1.6325 | 0.04888 | -0.0677 | 33.3981
15 | 1.6207 | 0.05666 | -0.0678 | 28.604
15.5 | 1.6155 | 0.06427 | -0.069 | 25.1361
16 | 1.6033 | 0.07363 | -0.0716 | 21.7751
16.5 | 1.5858 | 0.08467 | -0.0756 | 18.7292
17 | 1.5636 | 0.09738 | -0.0813 | 16.0567
17.5 | 1.5369 | 0.11178 | -0.0885 | 13.7493
18 | 1.5072 | 0.12757 | -0.0973 | 11.8147
18.5 | 1.4776 | 0.14402 | -0.1072 | 10.2597
19 | 1.4461 | 0.16182 | -0.1187 | 8.9365

## 45. Re 1M Mach 0.25 (1)
BIGFOIL.COM POLAR EXPORT
Joukowsky 9.00% thick 4.00% camber
Joukowsky 9.00% thick 4.00% camber |  |  |  | Cl Max: | 1.369 | at alpha= | 9 | deg
JavaFoil+Calcfoil stall+Eppler ext transition |  |  |  | L/D Max: | 125.504 | at alpha= | 3.5 | deg
Re: | 1000000 |  |  | Cd Min: | 0.00487 | at alpha= | -5 | deg
Mach: | 0.25 |  |  | Cl=0 at alpha= | -4.625 | deg
|  |  |  | @ Cl=0.1, Cd= | 0.005212
|  |  |  | @ Cl=0.4, Cd= | 0.006595
|  |  |  | @ Cl=0.6, Cd= | 0.0075267
alpha (deg) | Cl | Cd | Cm | Cl/Cd
-16 | -0.128 | 0.14997 | -0.05 | -0.851
-15.5 | -0.197 | 0.14501 | -0.05 | -1.358
-15 | -0.247 | 0.13778 | -0.049 | -1.792
-14.5 | -0.29 | 0.13122 | -0.049 | -2.207
-14 | -0.327 | 0.1199 | -0.048 | -2.725
-13.5 | -0.359 | 0.11232 | -0.047 | -3.192
-13 | -0.385 | 0.1052 | -0.046 | -3.658
-12.5 | -0.405 | 0.09929 | -0.046 | -4.08
-12 | -0.419 | 0.09062 | -0.046 | -4.624
-11.5 | -0.426 | 0.08296 | -0.047 | -5.138
-11 | -0.427 | 0.07773 | -0.049 | -5.491
-10.5 | -0.421 | 0.07172 | -0.052 | -5.868
-10 | -0.406 | 0.06669 | -0.053 | -6.091
-9.5 | -0.387 | 0.06113 | -0.058 | -6.323
-9 | -0.362 | 0.05622 | -0.061 | -6.432
-8.5 | -0.334 | 0.05024 | -0.069 | -6.642
-8 | -0.304 | 0.04261 | -0.078 | -7.123
-7.5 | -0.278 | 0.02723 | -0.094 | -10.214
-7 | -0.26 | 0.01045 | -0.112 | -24.862
-6.5 | -0.217 | 0.00494 | -0.117 | -43.897
-6 | -0.161 | 0.00502 | -0.117 | -32.085
-5.5 | -0.103 | 0.00501 | -0.117 | -20.65
-5 | -0.045 | 0.00487 | -0.117 | -9.182
-4.5 | 0.015 | 0.00494 | -0.117 | 3.004
-4 | 0.075 | 0.00513 | -0.117 | 14.63
-3.5 | 0.136 | 0.00533 | -0.118 | 25.445
-3 | 0.196 | 0.00559 | -0.118 | 35.156
-2.5 | 0.257 | 0.00582 | -0.118 | 44.216
-2 | 0.318 | 0.00608 | -0.118 | 52.309
-1.5 | 0.379 | 0.00642 | -0.118 | 58.992
-1 | 0.439 | 0.00692 | -0.118 | 63.481
-0.5 | 0.5 | 0.00723 | -0.118 | 69.107
0 | 0.56 | 0.00754 | -0.118 | 74.313
0.5 | 0.62 | 0.00752 | -0.118 | 82.522
1 | 0.68 | 0.00739 | -0.118 | 92.052
1.5 | 0.74 | 0.00761 | -0.118 | 97.214
2 | 0.8 | 0.00781 | -0.118 | 102.419
2.5 | 0.859 | 0.00735 | -0.118 | 116.784
3 | 0.917 | 0.00789 | -0.117 | 116.195
3.5 | 0.974 | 0.00776 | -0.117 | 125.504
4 | 1.031 | 0.0083 | -0.117 | 124.113
4.5 | 1.085 | 0.00898 | -0.117 | 120.758
5 | 1.137 | 0.00912 | -0.117 | 124.688
5.5 | 1.187 | 0.0101 | -0.117 | 117.498
6 | 1.23 | 0.01391 | -0.117 | 88.452
6.5 | 1.271 | 0.01472 | -0.117 | 86.37
7 | 1.307 | 0.01558 | -0.117 | 83.871
7.5 | 1.335 | 0.01648 | -0.116 | 80.975
8 | 1.355 | 0.01743 | -0.116 | 77.738
8.5 | 1.366 | 0.01853 | -0.116 | 73.74
9 | 1.369 | 0.01974 | -0.115 | 69.343
9.5 | 1.361 | 0.02113 | -0.115 | 64.409
10 | 1.342 | 0.02274 | -0.114 | 59.013
10.5 | 1.309 | 0.02503 | -0.113 | 52.295
11 | 1.225 | 0.03251 | -0.107 | 37.689
11.5 | 1.023 | 0.08104 | -0.061 | 12.626
12 | 0.97 | 0.08861 | -0.053 | 10.951
12.5 | 0.913 | 0.0963 | -0.048 | 9.477
13 | 0.849 | 0.10554 | -0.045 | 8.043
13.5 | 0.78 | 0.11377 | -0.044 | 6.852
14 | 0.705 | 0.12498 | -0.045 | 5.644

## 46. Re 1M Mach 0.25 (2)
BIGFOIL.COM POLAR EXPORT
Joukowsky 9.00% thick 4.00% camber
Joukowsky 9.00% thick 4.00% camber |  |  |  | Cl Max: | 1.5775 | at alpha= | 12.5 | deg
XFOIL ncrit=9 |  |  |  | L/D Max: | 144.678 | at alpha= | 3 | deg
Re: | 1000000 |  |  | Cd Min: | 0.24162 | at alpha= | -20 | deg
Mach: | 0.25 |  |  | Cl=0 at alpha= | -4.4883 | deg
|  |  |  | @ Cl=0.1, Cd= | 0.007202
|  |  |  | @ Cl=0.4, Cd= | 0.0061762
|  |  |  | @ Cl=0.6, Cd= | 0.0060137
alpha (deg) | Cl | Cd | Cm | Cl/Cd
-20 | -0.6373 | 0.24162 | 0.0278 | -2.6376
-19.5 | -0.6188 | 0.23505 | 0.0237 | -2.6326
-19 | -0.6009 | 0.22816 | 0.0198 | -2.6337
-18.5 | -0.5844 | 0.21979 | 0.0149 | -2.6589
-18 | -0.5681 | 0.21227 | 0.0112 | -2.6763
-17.5 | -0.5496 | 0.20647 | 0.0081 | -2.6619
-17 | -0.5314 | 0.20031 | 0.0046 | -2.6529
-16.5 | -0.5141 | 0.19381 | 0.0012 | -2.6526
-16 | -0.4997 | 0.18547 | -0.0031 | -2.6942
-15.5 | -0.4865 | 0.17771 | -0.007 | -2.7376
-15 | -0.4713 | 0.17067 | -0.0094 | -2.7615
-14.5 | -0.4547 | 0.16489 | -0.0119 | -2.7576
-14 | -0.4396 | 0.15851 | -0.0146 | -2.7733
-13.5 | -0.4301 | 0.14989 | -0.0187 | -2.8694
-13 | -0.4204 | 0.14211 | -0.0219 | -2.9583
-12.5 | -0.4116 | 0.13453 | -0.024 | -3.0595
-12 | -0.3965 | 0.12912 | -0.0256 | -3.0708
-11.5 | -0.384 | 0.12309 | -0.0276 | -3.1197
-11 | -0.3809 | 0.11389 | -0.0318 | -3.3445
-10.5 | -0.389 | 0.10254 | -0.0347 | -3.7936
-10 | -0.395 | 0.09275 | -0.0383 | -4.2588
-9.5 | -0.5235 | 0.0644 | -0.0513 | -8.1289
-9 | -0.5312 | 0.02199 | -0.1188 | -24.1564
-8.5 | -0.4662 | 0.01682 | -0.1256 | -27.717
-8 | -0.4091 | 0.01441 | -0.1268 | -28.39
-7.5 | -0.3532 | 0.01285 | -0.1264 | -27.4864
-7 | -0.2967 | 0.01128 | -0.1262 | -26.3032
-6.5 | -0.2386 | 0.01045 | -0.1257 | -22.8325
-6 | -0.1798 | 0.00944 | -0.1255 | -19.0466
-5.5 | -0.1207 | 0.00897 | -0.1252 | -13.456
-5 | -0.0611 | 0.0083 | -0.1251 | -7.3614
-4 | 0.0583 | 0.00746 | -0.1248 | 7.815
-3.5 | 0.1181 | 0.00709 | -0.1248 | 16.6573
-3 | 0.1778 | 0.00681 | -0.1248 | 26.1087
-2.5 | 0.2374 | 0.00659 | -0.1248 | 36.0243
-2 | 0.2969 | 0.00639 | -0.1248 | 46.4632
-1.5 | 0.3563 | 0.00625 | -0.1248 | 57.008
-1 | 0.4155 | 0.00615 | -0.1248 | 67.561
-0.5 | 0.4748 | 0.00607 | -0.1248 | 78.2208
0 | 0.5337 | 0.00604 | -0.1248 | 88.3609
0.5 | 0.5927 | 0.00601 | -0.1247 | 98.619
1 | 0.6513 | 0.00604 | -0.1246 | 107.8311
1.5 | 0.7099 | 0.00605 | -0.1245 | 117.3388
2 | 0.7679 | 0.00605 | -0.1242 | 126.9256
2.5 | 0.8179 | 0.00569 | -0.122 | 143.7434
3 | 0.8753 | 0.00605 | -0.1216 | 144.6777
3.5 | 0.9318 | 0.00652 | -0.121 | 142.9141
4 | 0.9872 | 0.00711 | -0.1202 | 138.8467
4.5 | 1.0411 | 0.00789 | -0.1193 | 131.9518
5 | 1.0926 | 0.00893 | -0.1181 | 122.3516
5.5 | 1.1419 | 0.01021 | -0.1166 | 111.8413
6 | 1.1906 | 0.0115 | -0.1149 | 103.5304
6.5 | 1.2403 | 0.01264 | -0.1132 | 98.125
7 | 1.2902 | 0.01367 | -0.1114 | 94.3819
7.5 | 1.3394 | 0.01472 | -0.1095 | 90.9918
8 | 1.3862 | 0.01591 | -0.1071 | 87.1276
8.5 | 1.4294 | 0.01734 | -0.1043 | 82.4337
9 | 1.4727 | 0.01859 | -0.1014 | 79.22
9.5 | 1.503 | 0.02067 | -0.0968 | 72.7141
10 | 1.5301 | 0.02226 | -0.0915 | 68.7376
10.5 | 1.5521 | 0.02419 | -0.0861 | 64.1629
11 | 1.5603 | 0.02736 | -0.0801 | 57.0285
11.5 | 1.5675 | 0.03112 | -0.0752 | 50.3695
12 | 1.5751 | 0.03531 | -0.0714 | 44.6078
12.5 | 1.5775 | 0.04048 | -0.0685 | 38.9699
13 | 1.5756 | 0.04665 | -0.0669 | 33.7749
13.5 | 1.5688 | 0.05401 | -0.0667 | 29.0465
14 | 1.5541 | 0.06317 | -0.0681 | 24.6019
14.5 | 1.5287 | 0.07498 | -0.0719 | 20.3881
15 | 1.4916 | 0.08999 | -0.0785 | 16.5752
15.5 | 1.4625 | 0.10505 | -0.0863 | 13.9219
16 | 1.4281 | 0.12222 | -0.0961 | 11.6847
16.5 | 1.3979 | 0.13956 | -0.1067 | 10.0165
17 | 1.3666 | 0.15811 | -0.1187 | 8.6433
17.5 | 1.3332 | 0.17829 | -0.1323 | 7.4777

## 47. Re 1M Mach 0.50 (1)
BIGFOIL.COM POLAR EXPORT
Joukowsky 9.00% thick 4.00% camber
Joukowsky 9.00% thick 4.00% camber |  |  |  | Cl Max: | 1.317 | at alpha= | 6.5 | deg
JavaFoil+Calcfoil stall+Eppler ext transition |  |  |  | L/D Max: | 123.517 | at alpha= | 4 | deg
Re: | 1000000 |  |  | Cd Min: | 0.00516 | at alpha= | -4 | deg
Mach: | 0.5 |  |  | Cl=0 at alpha= | -4.6231 | deg
|  |  |  | @ Cl=0.1, Cd= | 0.0052125
|  |  |  | @ Cl=0.4, Cd= | 0.0065581
|  |  |  | @ Cl=0.6, Cd= | 0.007977
alpha (deg) | Cl | Cd | Cm | Cl/Cd
-20 | -0.878 | 0.1975 | -0.074 | -4.445
-19.5 | -0.847 | 0.1919 | -0.072 | -4.415
-19 | -0.818 | 0.18727 | -0.073 | -4.37
-18.5 | -0.789 | 0.18214 | -0.073 | -4.334
-18 | -0.759 | 0.1761 | -0.071 | -4.31
-17.5 | -0.73 | 0.16744 | -0.071 | -4.36
-17 | -0.701 | 0.16275 | -0.071 | -4.308
-16.5 | -0.671 | 0.15875 | -0.069 | -4.228
-16 | -0.642 | 0.15389 | -0.069 | -4.174
-15.5 | -0.614 | 0.14717 | -0.069 | -4.169
-15 | -0.584 | 0.14592 | -0.067 | -4.002
-14.5 | -0.555 | 0.142 | -0.067 | -3.911
-14 | -0.527 | 0.13949 | -0.067 | -3.776
-13.5 | -0.497 | 0.12813 | -0.065 | -3.882
-13 | -0.469 | 0.12809 | -0.065 | -3.661
-12.5 | -0.44 | 0.1205 | -0.063 | -3.651
-12 | -0.412 | 0.11438 | -0.063 | -3.598
-11.5 | -0.383 | 0.11118 | -0.061 | -3.444
-11 | -0.355 | 0.10977 | -0.061 | -3.231
-10.5 | -0.326 | 0.10677 | -0.061 | -3.058
-10 | -0.298 | 0.0953 | -0.059 | -3.127
-9.5 | -0.27 | 0.09245 | -0.059 | -2.921
-9 | -0.242 | 0.06915 | -0.056 | -3.497
-8.5 | -0.214 | 0.08214 | -0.055 | -2.604
-8 | -0.186 | 0.05875 | -0.054 | -3.166
-7.5 | -0.158 | 0.05903 | -0.052 | -2.68
-7 | -0.187 | 0.05261 | -0.052 | -3.549
-6.5 | -0.175 | 0.0452 | -0.061 | -3.881
-6 | -0.142 | 0.03326 | -0.092 | -4.276
-5.5 | -0.107 | 0.01041 | -0.125 | -10.285
-5 | -0.049 | 0.00524 | -0.131 | -9.36
-4.5 | 0.016 | 0.00523 | -0.131 | 3.141
-4 | 0.083 | 0.00516 | -0.131 | 16.148
-3.5 | 0.151 | 0.00537 | -0.131 | 28.139
-3 | 0.219 | 0.00567 | -0.131 | 38.605
-2.5 | 0.287 | 0.00596 | -0.131 | 48.153
-2 | 0.355 | 0.0063 | -0.131 | 56.43
-1.5 | 0.423 | 0.00669 | -0.132 | 63.299
-1 | 0.491 | 0.00733 | -0.132 | 66.974
-0.5 | 0.559 | 0.00772 | -0.132 | 72.387
0 | 0.626 | 0.00814 | -0.132 | 76.904
0.5 | 0.693 | 0.00821 | -0.132 | 84.394
1 | 0.76 | 0.00809 | -0.131 | 93.849
1.5 | 0.826 | 0.00843 | -0.131 | 98.049
2 | 0.893 | 0.00886 | -0.131 | 100.703
2.5 | 0.958 | 0.00851 | -0.131 | 112.599
3 | 1.022 | 0.00841 | -0.131 | 121.597
3.5 | 1.085 | 0.0091 | -0.131 | 119.183
4 | 1.145 | 0.00927 | -0.131 | 123.517
4.5 | 1.201 | 0.00976 | -0.131 | 123.097
5 | 1.248 | 0.01449 | -0.131 | 86.132
5.5 | 1.288 | 0.01605 | -0.13 | 80.258
6 | 1.313 | 0.01735 | -0.13 | 75.697
6.5 | 1.317 | 0.01885 | -0.129 | 69.869
7 | 1.281 | 0.02074 | -0.129 | 61.78
7.5 | 0.909 | 0.05557 | -0.047 | 16.357
8 | 0.663 | 0.05957 | -0.05 | 11.134
8.5 | 0.689 | 0.06385 | -0.053 | 10.787
9 | 0.714 | 0.06664 | -0.055 | 10.717
9.5 | 0.739 | 0.08234 | -0.054 | 8.976
10 | 0.765 | 0.09691 | -0.057 | 7.889
10.5 | 0.79 | 0.1069 | -0.059 | 7.391
11 | 0.815 | 0.10995 | -0.059 | 7.41
11.5 | 0.84 | 0.1158 | -0.062 | 7.256

## 48. Re 1M Mach 0.50 (2)
BIGFOIL.COM POLAR EXPORT
Joukowsky 9.00% thick 4.00% camber
Joukowsky 9.00% thick 4.00% camber |  |  |  | Cl Max: | 1.4577 | at alpha= | 8.5 | deg
XFOIL ncrit=9 |  |  |  | L/D Max: | 144.781 | at alpha= | 3 | deg
Re: | 1000000 |  |  | Cd Min: | 0.26246 | at alpha= | -20 | deg
Mach: | 0.5 |  |  | Cl=0 at alpha= | -4.3438 | deg
|  |  |  | @ Cl=0.1, Cd= | 0.0079487
|  |  |  | @ Cl=0.4, Cd= | 0.006706
|  |  |  | @ Cl=0.6, Cd= | 0.0065007
alpha (deg) | Cl | Cd | Cm | Cl/Cd
-20 | -0.6892 | 0.26246 | 0.0347 | -2.6259
-19.5 | -0.6663 | 0.25416 | 0.0297 | -2.6216
-19 | -0.6442 | 0.24549 | 0.0246 | -2.6241
-18.5 | -0.6226 | 0.23697 | 0.0193 | -2.6273
-18 | -0.6007 | 0.22907 | 0.0153 | -2.6223
-17.5 | -0.5786 | 0.222 | 0.0112 | -2.6063
-17 | -0.5563 | 0.21449 | 0.0068 | -2.5936
-16.5 | -0.5351 | 0.2062 | 0.0023 | -2.5951
-16 | -0.5158 | 0.19774 | -0.0027 | -2.6085
-15.5 | -0.4969 | 0.18962 | -0.0069 | -2.6205
-15 | -0.4752 | 0.18276 | -0.0095 | -2.6001
-14.5 | -0.4549 | 0.17575 | -0.0129 | -2.5883
-14 | -0.436 | 0.16813 | -0.0165 | -2.5932
-13 | -0.406 | 0.15168 | -0.0239 | -2.6767
-12.5 | -0.3873 | 0.14549 | -0.0259 | -2.662
-12 | -0.3711 | 0.13881 | -0.0284 | -2.6734
-11.5 | -0.3595 | 0.13081 | -0.0321 | -2.7483
-11 | -0.3501 | 0.12298 | -0.0352 | -2.8468
-10.5 | -0.3393 | 0.1156 | -0.0374 | -2.9351
-10 | -0.3251 | 0.10987 | -0.0378 | -2.959
-9.5 | -0.3181 | 0.10267 | -0.0398 | -3.0983
-9 | -0.3157 | 0.09541 | -0.0414 | -3.3089
-8 | -0.2889 | 0.07768 | -0.0545 | -3.7191
-7.5 | -0.2681 | 0.06564 | -0.069 | -4.0844
-7 | -0.2583 | 0.04928 | -0.0934 | -5.2415
-6 | -0.2352 | 0.01759 | -0.1379 | -13.3712
-5.5 | -0.1674 | 0.0124 | -0.1413 | -13.5
-5 | -0.095 | 0.01034 | -0.1414 | -9.1876
-4.5 | -0.0224 | 0.00907 | -0.141 | -2.4697
-4 | 0.0493 | 0.00832 | -0.1404 | 5.9255
-3.5 | 0.1203 | 0.0078 | -0.1399 | 15.4231
-3 | 0.1906 | 0.00739 | -0.1396 | 25.7916
-2.5 | 0.2603 | 0.00709 | -0.1393 | 36.7137
-2 | 0.3292 | 0.00687 | -0.1391 | 47.9185
-1.5 | 0.3977 | 0.00671 | -0.139 | 59.2697
-1 | 0.466 | 0.00659 | -0.1388 | 70.7132
-0.5 | 0.5338 | 0.00653 | -0.1387 | 81.7458
0 | 0.6017 | 0.0065 | -0.1385 | 92.5692
0.5 | 0.669 | 0.00654 | -0.1382 | 102.2936
1 | 0.7364 | 0.00659 | -0.1379 | 111.7451
1.5 | 0.8036 | 0.00668 | -0.1375 | 120.2994
2 | 0.8705 | 0.00681 | -0.1369 | 127.8267
2.5 | 0.9367 | 0.00693 | -0.1361 | 135.1659
3 | 0.9932 | 0.00686 | -0.1328 | 144.7813
3.5 | 1.0575 | 0.00751 | -0.1314 | 140.8123
4 | 1.1196 | 0.00838 | -0.1294 | 133.6038
4.5 | 1.1772 | 0.00964 | -0.1267 | 122.1162
5 | 1.2292 | 0.01133 | -0.1232 | 108.4907
5.5 | 1.2805 | 0.01298 | -0.1192 | 98.6518
6 | 1.3334 | 0.01441 | -0.115 | 92.533
6.5 | 1.3807 | 0.01608 | -0.1097 | 85.8644
7 | 1.4177 | 0.01786 | -0.1027 | 79.3785
7.5 | 1.4393 | 0.02036 | -0.0944 | 70.6925
8 | 1.4539 | 0.02382 | -0.0867 | 61.0369
8.5 | 1.4577 | 0.02875 | -0.08 | 50.7026
9 | 1.4567 | 0.03497 | -0.0748 | 41.6557
9.5 | 1.4454 | 0.04299 | -0.0718 | 33.6218
10 | 1.4242 | 0.05297 | -0.0718 | 26.8869
10.5 | 1.3959 | 0.06499 | -0.0752 | 21.4787
11 | 1.3641 | 0.07904 | -0.0819 | 17.2584
11.5 | 1.33 | 0.095 | -0.0912 | 14
12 | 1.2947 | 0.11268 | -0.1022 | 11.4901
12.5 | 1.2625 | 0.13109 | -0.114 | 9.6308
13 | 1.2326 | 0.15022 | -0.1264 | 8.2053
13.5 | 1.2071 | 0.16986 | -0.1392 | 7.1064

## 49. Re 2M Mach 0.00 (1)
BIGFOIL.COM POLAR EXPORT
Joukowsky 9.00% thick 4.00% camber
Joukowsky 9.00% thick 4.00% camber |  |  |  | Cl Max: | 1.409 | at alpha= | 10 | deg
JavaFoil+Calcfoil stall+Eppler ext transition |  |  |  | L/D Max: | 135.588 | at alpha= | 4 | deg
Re: | 2000000 |  |  | Cd Min: | 0.00435 | at alpha= | -5.5 | deg
Mach: | 0 |  |  | Cl=0 at alpha= | -4.6228 | deg
|  |  |  | @ Cl=0.1, Cd= | 0.0047338
|  |  |  | @ Cl=0.4, Cd= | 0.0059937
|  |  |  | @ Cl=0.6, Cd= | 0.0071651
alpha (deg) | Cl | Cd | Cm | Cl/Cd
-19 | -0.428 | 0.17021 | -0.051 | -2.514
-18.5 | -0.442 | 0.16405 | -0.051 | -2.693
-18 | -0.455 | 0.15699 | -0.051 | -2.901
-17.5 | -0.469 | 0.14639 | -0.052 | -3.202
-17 | -0.481 | 0.14003 | -0.052 | -3.436
-16.5 | -0.492 | 0.13399 | -0.051 | -3.675
-16 | -0.503 | 0.127 | -0.052 | -3.959
-15.5 | -0.512 | 0.12028 | -0.052 | -4.253
-15 | -0.519 | 0.11154 | -0.054 | -4.653
-14.5 | -0.524 | 0.10505 | -0.054 | -4.988
-14 | -0.527 | 0.09868 | -0.056 | -5.339
-13.5 | -0.527 | 0.09341 | -0.057 | -5.639
-13 | -0.524 | 0.08738 | -0.058 | -5.994
-12.5 | -0.518 | 0.08127 | -0.06 | -6.372
-12 | -0.509 | 0.07535 | -0.062 | -6.753
-11.5 | -0.496 | 0.07032 | -0.064 | -7.049
-11 | -0.48 | 0.06457 | -0.066 | -7.431
-10.5 | -0.461 | 0.05827 | -0.071 | -7.913
-10 | -0.439 | 0.05104 | -0.076 | -8.604
-9.5 | -0.418 | 0.04091 | -0.084 | -10.208
-9 | -0.394 | 0.03106 | -0.091 | -12.679
-8.5 | -0.376 | 0.0174 | -0.101 | -21.59
-8 | -0.365 | 0.00442 | -0.113 | -82.707
-7.5 | -0.316 | 0.00441 | -0.113 | -71.758
-7 | -0.265 | 0.0044 | -0.113 | -60.288
-6.5 | -0.212 | 0.00447 | -0.114 | -47.351
-6 | -0.157 | 0.00448 | -0.114 | -35.074
-5.5 | -0.101 | 0.00435 | -0.114 | -23.117
-5 | -0.043 | 0.00438 | -0.114 | -9.915
-4.5 | 0.014 | 0.00448 | -0.114 | 3.218
-4 | 0.073 | 0.00465 | -0.114 | 15.644
-3.5 | 0.131 | 0.00483 | -0.114 | 27.22
-3 | 0.19 | 0.00505 | -0.114 | 37.657
-2.5 | 0.249 | 0.00525 | -0.114 | 47.479
-2 | 0.308 | 0.0055 | -0.114 | 56.011
-1.5 | 0.367 | 0.00577 | -0.114 | 63.604
-1 | 0.426 | 0.00617 | -0.114 | 68.994
-0.5 | 0.484 | 0.00657 | -0.114 | 73.691
0 | 0.542 | 0.00688 | -0.114 | 78.852
0.5 | 0.601 | 0.00717 | -0.114 | 83.739
1 | 0.659 | 0.00719 | -0.114 | 91.622
1.5 | 0.717 | 0.00703 | -0.114 | 101.952
2 | 0.774 | 0.00727 | -0.114 | 106.572
2.5 | 0.832 | 0.00755 | -0.114 | 110.162
3 | 0.889 | 0.00782 | -0.114 | 113.579
3.5 | 0.944 | 0.00746 | -0.114 | 126.569
4 | 0.999 | 0.00737 | -0.114 | 135.588
4.5 | 1.053 | 0.00796 | -0.114 | 132.324
5 | 1.104 | 0.0087 | -0.114 | 126.947
5.5 | 1.154 | 0.00904 | -0.114 | 127.593
6 | 1.2 | 0.01104 | -0.113 | 108.664
6.5 | 1.243 | 0.01179 | -0.113 | 105.48
7 | 1.283 | 0.01183 | -0.113 | 108.466
7.5 | 1.318 | 0.01352 | -0.113 | 97.52
8 | 1.348 | 0.01423 | -0.113 | 94.726
8.5 | 1.372 | 0.01497 | -0.113 | 91.623
9 | 1.39 | 0.01576 | -0.112 | 88.25
9.5 | 1.403 | 0.01662 | -0.112 | 84.418
10 | 1.409 | 0.01759 | -0.112 | 80.099
10.5 | 1.408 | 0.01868 | -0.111 | 75.408
11 | 1.398 | 0.01988 | -0.111 | 70.336
11.5 | 1.381 | 0.02128 | -0.11 | 64.9
12 | 1.357 | 0.02299 | -0.109 | 59.019
12.5 | 1.324 | 0.02543 | -0.108 | 52.067
13 | 1.286 | 0.02823 | -0.107 | 45.561
13.5 | 1.234 | 0.03377 | -0.104 | 36.539
14 | 1.16 | 0.04667 | -0.099 | 24.856
14.5 | 1.072 | 0.07057 | -0.089 | 15.19
15 | 0.991 | 0.10093 | -0.072 | 9.814

## 50. Re 2M Mach 0.00 (2)
BIGFOIL.COM POLAR EXPORT
Joukowsky 9.00% thick 4.00% camber
Joukowsky 9.00% thick 4.00% camber |  |  |  | Cl Max: | 1.8188 | at alpha= | 16.5 | deg
XFOIL ncrit=9 |  |  |  | L/D Max: | 155.872 | at alpha= | 3.5 | deg
Re: | 2000000 |  |  | Cd Min: | 0.1929 | at alpha= | -17 | deg
Mach: | 0 |  |  | Cl=0 at alpha= | -4.5096 | deg
|  |  |  | @ Cl=0.1, Cd= | 0.0060095
|  |  |  | @ Cl=0.4, Cd= | 0.005303
|  |  |  | @ Cl=0.6, Cd= | 0.0052582
alpha (deg) | Cl | Cd | Cm | Cl/Cd
-17 | -0.5325 | 0.1929 | 0.0033 | -2.7605
-16.5 | -0.5168 | 0.1873 | 0.0004 | -2.7592
-16 | -0.5016 | 0.18139 | -0.0024 | -2.7653
-15.5 | -0.4878 | 0.17518 | -0.005 | -2.7846
-15 | -0.4779 | 0.16631 | -0.0083 | -2.8735
-13.5 | -0.8039 | 0.06723 | -0.0563 | -11.9575
-13 | -0.9595 | 0.02484 | -0.101 | -38.6272
-12.5 | -0.9182 | 0.02157 | -0.1037 | -42.5684
-12 | -0.8556 | 0.01928 | -0.1083 | -44.3776
-11.5 | -0.7931 | 0.016 | -0.1137 | -49.5688
-11 | -0.7311 | 0.01435 | -0.1167 | -50.9477
-10 | -0.6112 | 0.01224 | -0.1201 | -49.9346
-9.5 | -0.558 | 0.01152 | -0.1199 | -48.4375
-9 | -0.5053 | 0.01033 | -0.1198 | -48.9158
-8.5 | -0.451 | 0.00971 | -0.1197 | -46.447
-8 | -0.3958 | 0.00921 | -0.1195 | -42.975
-7.5 | -0.3401 | 0.0085 | -0.1196 | -40.0118
-7 | -0.2839 | 0.00807 | -0.1196 | -35.1797
-6.5 | -0.2273 | 0.00762 | -0.1197 | -29.8294
-6 | -0.1705 | 0.00729 | -0.1198 | -23.3882
-5.5 | -0.1134 | 0.00691 | -0.1199 | -16.411
-5 | -0.0562 | 0.00663 | -0.12 | -8.4766
-4.5 | 0.0011 | 0.00637 | -0.1201 | 0.17268
-4 | 0.0584 | 0.00614 | -0.1202 | 9.5114
-3.5 | 0.1158 | 0.00596 | -0.1203 | 19.4295
-3 | 0.1733 | 0.00577 | -0.1204 | 30.0347
-2.5 | 0.2308 | 0.0056 | -0.1206 | 41.2143
-2 | 0.2883 | 0.00547 | -0.1207 | 52.7057
-1.5 | 0.3456 | 0.00536 | -0.1209 | 64.4776
-0.5 | 0.4602 | 0.00524 | -0.1211 | 87.8244
0 | 0.5172 | 0.00523 | -0.1211 | 98.891
0.5 | 0.5742 | 0.00524 | -0.1212 | 109.5802
1 | 0.631 | 0.00528 | -0.1212 | 119.5076
1.5 | 0.6874 | 0.00535 | -0.1212 | 128.486
2 | 0.7436 | 0.00546 | -0.1212 | 136.1905
2.5 | 0.7992 | 0.00563 | -0.1211 | 141.9538
3 | 0.854 | 0.00581 | -0.1209 | 146.988
3.5 | 0.9025 | 0.00579 | -0.1192 | 155.8722
4 | 0.9557 | 0.0064 | -0.1188 | 149.3281
4.5 | 1.0077 | 0.00715 | -0.1182 | 140.9371
5 | 1.0585 | 0.00803 | -0.1174 | 131.8182
5.5 | 1.1086 | 0.00896 | -0.1166 | 123.7277
6 | 1.1592 | 0.00978 | -0.1158 | 118.5276
6.5 | 1.2101 | 0.01049 | -0.115 | 115.3575
7 | 1.2608 | 0.01119 | -0.1142 | 112.672
7.5 | 1.3109 | 0.01189 | -0.1133 | 110.2523
8 | 1.3607 | 0.01258 | -0.1123 | 108.1638
8.5 | 1.41 | 0.01326 | -0.1113 | 106.3348
9 | 1.4574 | 0.0141 | -0.11 | 103.3617
9.5 | 1.5045 | 0.01486 | -0.1087 | 101.245
10 | 1.5487 | 0.01587 | -0.107 | 97.5866
10.5 | 1.5933 | 0.01671 | -0.1054 | 95.3501
11 | 1.6348 | 0.01775 | -0.1034 | 92.1014
11.5 | 1.67 | 0.01919 | -0.1005 | 87.0245
12 | 1.7064 | 0.02027 | -0.0977 | 84.1835
12.5 | 1.7328 | 0.02146 | -0.0933 | 80.7456
13 | 1.7543 | 0.02289 | -0.0886 | 76.6405
13.5 | 1.7716 | 0.02483 | -0.0839 | 71.3492
14 | 1.7755 | 0.02805 | -0.0786 | 63.2977
14.5 | 1.79 | 0.03076 | -0.0752 | 58.1925
15 | 1.8034 | 0.03382 | -0.0723 | 53.3235
15.5 | 1.8123 | 0.0376 | -0.0699 | 48.1995
16 | 1.818 | 0.04203 | -0.0681 | 43.2548
16.5 | 1.8188 | 0.04741 | -0.067 | 38.3632
17 | 1.8158 | 0.05376 | -0.0669 | 33.776
17.5 | 1.8087 | 0.06124 | -0.0679 | 29.5346
18 | 1.7962 | 0.0702 | -0.0701 | 25.5869
18.5 | 1.7764 | 0.08105 | -0.0738 | 21.9173
19 | 1.7486 | 0.09417 | -0.0794 | 18.5685
19.5 | 1.7123 | 0.10975 | -0.087 | 15.6018
20 | 1.6718 | 0.12702 | -0.0965 | 13.1617

## 51. Re 2M Mach 0.10 (1)
BIGFOIL.COM POLAR EXPORT
Joukowsky 9.00% thick 4.00% camber
Joukowsky 9.00% thick 4.00% camber |  |  |  | Cl Max: | 1.403 | at alpha= | 10 | deg
JavaFoil+Calcfoil stall+Eppler ext transition |  |  |  | L/D Max: | 135.117 | at alpha= | 4 | deg
Re: | 2000000 |  |  | Cd Min: | 0.00436 | at alpha= | -5.5 | deg
Mach: | 0.1 |  |  | Cl=0 at alpha= | -4.6207 | deg
|  |  |  | @ Cl=0.1, Cd= | 0.0047278
|  |  |  | @ Cl=0.4, Cd= | 0.0059902
|  |  |  | @ Cl=0.6, Cd= | 0.0071797
alpha (deg) | Cl | Cd | Cm | Cl/Cd
-18.5 | -0.396 | 0.16572 | -0.052 | -2.388
-18 | -0.412 | 0.15882 | -0.051 | -2.592
-17.5 | -0.428 | 0.15256 | -0.051 | -2.802
-17 | -0.443 | 0.14346 | -0.051 | -3.086
-16.5 | -0.457 | 0.13515 | -0.052 | -3.384
-16 | -0.471 | 0.12731 | -0.052 | -3.697
-15.5 | -0.483 | 0.12084 | -0.052 | -3.993
-15 | -0.493 | 0.11356 | -0.052 | -4.34
-14.5 | -0.501 | 0.1068 | -0.053 | -4.691
-14 | -0.507 | 0.10137 | -0.054 | -4.998
-13.5 | -0.51 | 0.09492 | -0.055 | -5.371
-13 | -0.51 | 0.08882 | -0.056 | -5.737
-12.5 | -0.506 | 0.08242 | -0.059 | -6.146
-12 | -0.499 | 0.07716 | -0.06 | -6.469
-11.5 | -0.489 | 0.07137 | -0.063 | -6.848
-11 | -0.474 | 0.06562 | -0.066 | -7.229
-10.5 | -0.457 | 0.05985 | -0.069 | -7.63
-10 | -0.435 | 0.05292 | -0.074 | -8.225
-9.5 | -0.413 | 0.04373 | -0.082 | -9.455
-9 | -0.39 | 0.03374 | -0.089 | -11.56
-8.5 | -0.371 | 0.01985 | -0.099 | -18.704
-8 | -0.366 | 0.00454 | -0.114 | -80.621
-7.5 | -0.317 | 0.00443 | -0.114 | -71.607
-7 | -0.266 | 0.00441 | -0.114 | -60.351
-6.5 | -0.213 | 0.00448 | -0.114 | -47.446
-6 | -0.158 | 0.00448 | -0.114 | -35.163
-5.5 | -0.101 | 0.00436 | -0.114 | -23.189
-5 | -0.044 | 0.00439 | -0.114 | -9.95
-4.5 | 0.014 | 0.00448 | -0.114 | 3.234
-4 | 0.073 | 0.00465 | -0.114 | 15.714
-3.5 | 0.132 | 0.00482 | -0.114 | 27.37
-3 | 0.191 | 0.00506 | -0.114 | 37.816
-2.5 | 0.25 | 0.00525 | -0.114 | 47.666
-2 | 0.31 | 0.00551 | -0.114 | 56.198
-1.5 | 0.369 | 0.00578 | -0.114 | 63.813
-1 | 0.428 | 0.00618 | -0.114 | 69.192
-0.5 | 0.486 | 0.00658 | -0.114 | 73.904
0 | 0.545 | 0.0069 | -0.114 | 79.038
0.5 | 0.604 | 0.0072 | -0.115 | 83.818
1 | 0.662 | 0.00721 | -0.115 | 91.843
1.5 | 0.72 | 0.00704 | -0.114 | 102.268
2 | 0.778 | 0.00731 | -0.114 | 106.513
2.5 | 0.836 | 0.00758 | -0.114 | 110.353
3 | 0.893 | 0.00787 | -0.114 | 113.503
3.5 | 0.949 | 0.00749 | -0.114 | 126.652
4 | 1.004 | 0.00743 | -0.114 | 135.117
4.5 | 1.058 | 0.00803 | -0.114 | 131.673
5 | 1.109 | 0.0088 | -0.114 | 126.077
5.5 | 1.159 | 0.00917 | -0.114 | 126.452
6 | 1.205 | 0.01115 | -0.114 | 108.024
6.5 | 1.248 | 0.01189 | -0.114 | 104.928
7 | 1.288 | 0.01194 | -0.114 | 107.899
7.5 | 1.322 | 0.01366 | -0.114 | 96.803
8 | 1.35 | 0.01438 | -0.113 | 93.929
8.5 | 1.373 | 0.01514 | -0.113 | 90.728
9 | 1.39 | 0.01598 | -0.113 | 86.989
9.5 | 1.4 | 0.01688 | -0.113 | 82.956
10 | 1.403 | 0.0179 | -0.112 | 78.411
10.5 | 1.4 | 0.01899 | -0.112 | 73.701
11 | 1.385 | 0.02034 | -0.111 | 68.124
11.5 | 1.364 | 0.02187 | -0.111 | 62.343
12 | 1.335 | 0.02365 | -0.11 | 56.439
12.5 | 1.297 | 0.02609 | -0.109 | 49.723
13 | 1.25 | 0.03002 | -0.107 | 41.634
13.5 | 1.177 | 0.04015 | -0.102 | 29.32
14 | 1.065 | 0.06973 | -0.088 | 15.277
14.5 | 0.988 | 0.09495 | -0.074 | 10.409
15 | 0.938 | 0.10831 | -0.066 | 8.664

## 52. Re 2M Mach 0.10 (2)
BIGFOIL.COM POLAR EXPORT
Joukowsky 9.00% thick 4.00% camber
Joukowsky 9.00% thick 4.00% camber |  |  |  | Cl Max: | 1.8013 | at alpha= | 16 | deg
XFOIL ncrit=9 |  |  |  | L/D Max: | 155.962 | at alpha= | 3.5 | deg
Re: | 2000000 |  |  | Cd Min: | 0.23481 | at alpha= | -20 | deg
Mach: | 0.1 |  |  | Cl=0 at alpha= | -4.5043 | deg
|  |  |  | @ Cl=0.1, Cd= | 0.0060294
|  |  |  | @ Cl=0.4, Cd= | 0.0053162
|  |  |  | @ Cl=0.6, Cd= | 0.0052719
alpha (deg) | Cl | Cd | Cm | Cl/Cd
-20 | -0.6256 | 0.23481 | 0.025 | -2.6643
-19.5 | -0.6084 | 0.229 | 0.0212 | -2.6568
-19 | -0.5918 | 0.22303 | 0.0177 | -2.6535
-18.5 | -0.5749 | 0.21688 | 0.0141 | -2.6508
-17 | -0.5328 | 0.19346 | 0.0033 | -2.7541
-16.5 | -0.5168 | 0.18786 | 0.0005 | -2.751
-16 | -0.5015 | 0.18191 | -0.0024 | -2.7569
-15.5 | -0.4874 | 0.17567 | -0.005 | -2.7745
-13.5 | -0.6786 | 0.09 | -0.0407 | -7.54
-13 | -0.7952 | 0.06303 | -0.0596 | -12.6162
-12.5 | -0.9274 | 0.02516 | -0.1002 | -36.8601
-12 | -0.8649 | 0.02113 | -0.1077 | -40.9323
-11.5 | -0.8003 | 0.0187 | -0.1126 | -42.7968
-11 | -0.7392 | 0.01509 | -0.1176 | -48.9861
-10.5 | -0.6745 | 0.01373 | -0.1204 | -49.126
-10 | -0.6177 | 0.01264 | -0.1212 | -48.8687
-9.5 | -0.564 | 0.01178 | -0.1209 | -47.8778
-9 | -0.5107 | 0.01061 | -0.1208 | -48.1338
-8.5 | -0.4559 | 0.00989 | -0.1206 | -46.0971
-8 | -0.4001 | 0.00933 | -0.1204 | -42.8832
-7.5 | -0.3437 | 0.00863 | -0.1205 | -39.8262
-7 | -0.287 | 0.00814 | -0.1204 | -35.258
-6.5 | -0.2298 | 0.00771 | -0.1205 | -29.8054
-6 | -0.1725 | 0.00732 | -0.1205 | -23.5656
-5.5 | -0.1149 | 0.00695 | -0.1206 | -16.5324
-5 | -0.0573 | 0.00667 | -0.1206 | -8.5907
-4.5 | 0.0005 | 0.00641 | -0.1207 | 0.078003
-4 | 0.0583 | 0.00617 | -0.1208 | 9.4489
-3 | 0.174 | 0.00578 | -0.1211 | 30.1038
-2.5 | 0.2319 | 0.00561 | -0.1212 | 41.3369
-2 | 0.2897 | 0.00548 | -0.1213 | 52.865
-1.5 | 0.3474 | 0.00538 | -0.1214 | 64.5725
-1 | 0.4051 | 0.00531 | -0.1216 | 76.29
-0.5 | 0.4627 | 0.00525 | -0.1217 | 88.1333
0 | 0.5201 | 0.00524 | -0.1217 | 99.2557
0.5 | 0.5774 | 0.00526 | -0.1218 | 109.7719
1 | 0.6345 | 0.00529 | -0.1218 | 119.9433
1.5 | 0.6913 | 0.00537 | -0.1218 | 128.7337
2 | 0.7478 | 0.00549 | -0.1217 | 136.2113
2.5 | 0.8038 | 0.00565 | -0.1216 | 142.2655
3 | 0.859 | 0.00585 | -0.1214 | 146.8376
3.5 | 0.9077 | 0.00582 | -0.1197 | 155.9622
4 | 0.9612 | 0.00645 | -0.1192 | 149.0233
4.5 | 1.0135 | 0.00721 | -0.1186 | 140.5687
5 | 1.0645 | 0.00811 | -0.1178 | 131.2577
5.5 | 1.1151 | 0.00903 | -0.1169 | 123.4884
6 | 1.166 | 0.00986 | -0.116 | 118.2556
6.5 | 1.2173 | 0.01058 | -0.1152 | 115.0567
7 | 1.2682 | 0.01131 | -0.1143 | 112.1309
7.5 | 1.3189 | 0.01199 | -0.1133 | 110
8 | 1.3687 | 0.01274 | -0.1122 | 107.4333
8.5 | 1.4183 | 0.01343 | -0.1111 | 105.6069
9 | 1.4662 | 0.01426 | -0.1097 | 102.8191
9.5 | 1.5131 | 0.01511 | -0.1082 | 100.139
10 | 1.5578 | 0.0161 | -0.1064 | 96.7578
10.5 | 1.6019 | 0.01703 | -0.1045 | 94.0634
11 | 1.6416 | 0.01824 | -0.1021 | 90
11.5 | 1.6771 | 0.01961 | -0.099 | 85.5227
12 | 1.7094 | 0.0208 | -0.0953 | 82.1827
12.5 | 1.7322 | 0.02214 | -0.0903 | 78.2385
13 | 1.7523 | 0.02383 | -0.0855 | 73.5334
13.5 | 1.7641 | 0.02638 | -0.0805 | 66.8726
14 | 1.7701 | 0.0297 | -0.0758 | 59.5993
14.5 | 1.7842 | 0.0327 | -0.0727 | 54.5627
15 | 1.7942 | 0.03637 | -0.07 | 49.3319
15.5 | 1.7993 | 0.04086 | -0.0679 | 44.0357
16 | 1.8013 | 0.04612 | -0.0666 | 39.0568
16.5 | 1.7978 | 0.05252 | -0.0663 | 34.2308
17 | 1.7903 | 0.06008 | -0.0671 | 29.7986
17.5 | 1.7776 | 0.06912 | -0.0693 | 25.7176
18 | 1.7572 | 0.08016 | -0.0731 | 21.9212
18.5 | 1.7294 | 0.09332 | -0.0787 | 18.5319
19 | 1.6926 | 0.10915 | -0.0865 | 15.5071
19.5 | 1.6495 | 0.12708 | -0.0964 | 12.98
20 | 1.6063 | 0.14581 | -0.1078 | 11.0164

## 53. Re 2M Mach 0.25 (1)
BIGFOIL.COM POLAR EXPORT
Joukowsky 9.00% thick 4.00% camber
Joukowsky 9.00% thick 4.00% camber |  |  |  | Cl Max: | 1.375 | at alpha= | 9 | deg
JavaFoil+Calcfoil stall+Eppler ext transition |  |  |  | L/D Max: | 133.763 | at alpha= | 4 | deg
Re: | 2000000 |  |  | Cd Min: | 0.00442 | at alpha= | -5 | deg
Mach: | 0.25 |  |  | Cl=0 at alpha= | -4.625 | deg
|  |  |  | @ Cl=0.1, Cd= | 0.0047338
|  |  |  | @ Cl=0.4, Cd= | 0.0060315
|  |  |  | @ Cl=0.6, Cd= | 0.00722
alpha (deg) | Cl | Cd | Cm | Cl/Cd
-16.5 | -0.069 | 0.14733 | -0.054 | -0.467
-16 | -0.128 | 0.14064 | -0.053 | -0.909
-15.5 | -0.197 | 0.13292 | -0.053 | -1.484
-15 | -0.247 | 0.12581 | -0.053 | -1.966
-14.5 | -0.29 | 0.12014 | -0.053 | -2.414
-14 | -0.327 | 0.11064 | -0.052 | -2.958
-13.5 | -0.359 | 0.10463 | -0.052 | -3.433
-13 | -0.386 | 0.09666 | -0.052 | -3.989
-12.5 | -0.406 | 0.09174 | -0.052 | -4.425
-12 | -0.42 | 0.085 | -0.053 | -4.942
-11.5 | -0.428 | 0.07833 | -0.055 | -5.46
-11 | -0.428 | 0.07265 | -0.057 | -5.897
-10.5 | -0.423 | 0.06685 | -0.061 | -6.33
-10 | -0.409 | 0.06124 | -0.064 | -6.683
-9.5 | -0.391 | 0.05485 | -0.07 | -7.13
-9 | -0.37 | 0.04714 | -0.077 | -7.84
-8.5 | -0.347 | 0.03648 | -0.087 | -9.516
-8 | -0.325 | 0.0231 | -0.099 | -14.079
-7.5 | -0.321 | 0.00459 | -0.117 | -69.839
-7 | -0.27 | 0.00446 | -0.117 | -60.593
-6.5 | -0.217 | 0.00445 | -0.117 | -48.664
-6 | -0.161 | 0.00453 | -0.117 | -35.542
-5.5 | -0.103 | 0.00453 | -0.117 | -22.845
-5 | -0.045 | 0.00442 | -0.117 | -10.135
-4.5 | 0.015 | 0.00448 | -0.117 | 3.314
-4 | 0.075 | 0.00466 | -0.117 | 16.112
-3.5 | 0.136 | 0.00484 | -0.118 | 28.021
-3 | 0.196 | 0.00508 | -0.118 | 38.678
-2.5 | 0.257 | 0.00529 | -0.118 | 48.629
-2 | 0.318 | 0.00554 | -0.118 | 57.436
-1.5 | 0.379 | 0.00586 | -0.118 | 64.673
-1 | 0.439 | 0.00635 | -0.118 | 69.247
-0.5 | 0.5 | 0.00667 | -0.118 | 74.943
0 | 0.56 | 0.007 | -0.118 | 80.039
0.5 | 0.62 | 0.00733 | -0.118 | 84.672
1 | 0.68 | 0.00734 | -0.118 | 92.691
1.5 | 0.74 | 0.00719 | -0.118 | 102.912
2 | 0.8 | 0.00746 | -0.118 | 107.182
2.5 | 0.859 | 0.00779 | -0.118 | 110.164
3 | 0.917 | 0.00798 | -0.118 | 114.861
3.5 | 0.975 | 0.00778 | -0.117 | 125.32
4 | 1.031 | 0.00771 | -0.117 | 133.763
4.5 | 1.085 | 0.00839 | -0.117 | 129.399
5 | 1.137 | 0.00927 | -0.117 | 122.703
5.5 | 1.187 | 0.00985 | -0.117 | 120.445
6 | 1.232 | 0.01173 | -0.117 | 105.016
6.5 | 1.273 | 0.01186 | -0.117 | 107.336
7 | 1.309 | 0.01364 | -0.117 | 95.985
7.5 | 1.338 | 0.01444 | -0.117 | 92.681
8 | 1.359 | 0.01528 | -0.116 | 88.983
8.5 | 1.372 | 0.01619 | -0.116 | 84.75
9 | 1.375 | 0.0172 | -0.116 | 79.954
9.5 | 1.369 | 0.01835 | -0.115 | 74.59
10 | 1.352 | 0.01965 | -0.115 | 68.809
10.5 | 1.323 | 0.02128 | -0.114 | 62.171
11 | 1.277 | 0.02329 | -0.113 | 54.822
11.5 | 1.211 | 0.02679 | -0.111 | 45.215
12 | 1.092 | 0.04132 | -0.102 | 26.421
12.5 | 0.923 | 0.08747 | -0.066 | 10.55
13 | 0.853 | 0.09699 | -0.057 | 8.795
13.5 | 0.782 | 0.10586 | -0.054 | 7.388
14 | 0.707 | 0.11365 | -0.053 | 6.223

## 54. Re 2M Mach 0.25 (2)
BIGFOIL.COM POLAR EXPORT
Joukowsky 9.00% thick 4.00% camber
Joukowsky 9.00% thick 4.00% camber |  |  |  | Cl Max: | 1.713 | at alpha= | 12.5 | deg
XFOIL ncrit=9 |  |  |  | L/D Max: | 156.117 | at alpha= | 3.5 | deg
Re: | 2000000 |  |  | Cd Min: | 0.18478 | at alpha= | -16 | deg
Mach: | 0.25 |  |  | Cl=0 at alpha= | -4.4759 | deg
|  |  |  | @ Cl=0.1, Cd= | 0.0061401
|  |  |  | @ Cl=0.4, Cd= | 0.0053999
|  |  |  | @ Cl=0.6, Cd= | 0.0053451
alpha (deg) | Cl | Cd | Cm | Cl/Cd
-16 | -0.5016 | 0.18478 | -0.0024 | -2.7146
-15.5 | -0.4863 | 0.17837 | -0.0053 | -2.7264
-15 | -0.4741 | 0.16972 | -0.0088 | -2.7934
-13.5 | -0.4426 | 0.14688 | -0.017 | -3.0133
-13 | -0.434 | 0.13921 | -0.0196 | -3.1176
-12.5 | -0.432 | 0.1296 | -0.0229 | -3.3333
-11.5 | -0.6416 | 0.07076 | -0.0546 | -9.0673
-11 | -0.7125 | 0.05658 | -0.0625 | -12.5928
-10.5 | -0.7123 | 0.02164 | -0.1194 | -32.9159
-10 | -0.6514 | 0.01679 | -0.1256 | -38.7969
-9 | -0.5407 | 0.01295 | -0.1258 | -41.7529
-8.5 | -0.4834 | 0.01142 | -0.1256 | -42.3292
-8 | -0.4246 | 0.01027 | -0.1254 | -41.3437
-7.5 | -0.3649 | 0.00951 | -0.1251 | -38.3701
-7 | -0.3048 | 0.00866 | -0.1249 | -35.1963
-6 | -0.1841 | 0.00761 | -0.1246 | -24.1919
-5 | -0.0633 | 0.00688 | -0.1244 | -9.2006
-4.5 | -0.0029 | 0.00656 | -0.1244 | -0.44207
-4 | 0.0573 | 0.00631 | -0.1244 | 9.0808
-3.5 | 0.1176 | 0.00607 | -0.1244 | 19.374
-3 | 0.1776 | 0.00588 | -0.1245 | 30.2041
-2.5 | 0.2375 | 0.00571 | -0.1245 | 41.5937
-2 | 0.2974 | 0.00558 | -0.1246 | 53.2975
-1.5 | 0.3573 | 0.00545 | -0.1247 | 65.5596
-1 | 0.4169 | 0.00538 | -0.1248 | 77.4907
-0.5 | 0.4764 | 0.00534 | -0.1249 | 89.2135
0.5 | 0.595 | 0.00534 | -0.125 | 111.4232
1 | 0.654 | 0.0054 | -0.125 | 121.1111
1.5 | 0.7128 | 0.00548 | -0.1249 | 130.073
2 | 0.7713 | 0.00561 | -0.1248 | 137.4866
2.5 | 0.8291 | 0.0058 | -0.1246 | 142.9483
3 | 0.8864 | 0.00603 | -0.1243 | 146.9983
3.5 | 0.9367 | 0.006 | -0.1224 | 156.1167
4 | 0.9918 | 0.00669 | -0.1217 | 148.2511
4.5 | 1.0455 | 0.00754 | -0.1208 | 138.6605
5 | 1.098 | 0.00851 | -0.1197 | 129.0247
5.5 | 1.1504 | 0.00948 | -0.1185 | 121.3502
6 | 1.2034 | 0.01033 | -0.1173 | 116.4956
6.5 | 1.2567 | 0.0111 | -0.1161 | 113.2162
7 | 1.3096 | 0.01187 | -0.1147 | 110.3286
7.5 | 1.362 | 0.01266 | -0.1132 | 107.5829
8 | 1.4138 | 0.01346 | -0.1115 | 105.0371
8.5 | 1.4636 | 0.01441 | -0.1095 | 101.5684
9 | 1.512 | 0.01541 | -0.1073 | 98.1181
9.5 | 1.5576 | 0.01657 | -0.1046 | 94.0012
10 | 1.6013 | 0.01775 | -0.1016 | 90.2141
10.5 | 1.6343 | 0.01958 | -0.0971 | 83.4678
11 | 1.6616 | 0.02101 | -0.0916 | 79.0861
11.5 | 1.6818 | 0.02289 | -0.0856 | 73.4731
12 | 1.6993 | 0.02525 | -0.0802 | 67.299
12.5 | 1.713 | 0.02822 | -0.0753 | 60.7016
13 | 1.7074 | 0.03322 | -0.0703 | 51.3967
13.5 | 1.7117 | 0.03799 | -0.0673 | 45.0566
14 | 1.7089 | 0.04402 | -0.0653 | 38.821
14.5 | 1.699 | 0.05159 | -0.0648 | 32.9327
15 | 1.6825 | 0.06085 | -0.0662 | 27.65
15.5 | 1.6595 | 0.07218 | -0.0696 | 22.9911
16 | 1.6299 | 0.08572 | -0.0753 | 19.0142
16.5 | 1.5948 | 0.10135 | -0.0832 | 15.7356
17 | 1.5568 | 0.1186 | -0.0928 | 13.1265
17.5 | 1.5151 | 0.13754 | -0.1042 | 11.0157

## 55. Re 2M Mach 0.50 (1)
BIGFOIL.COM POLAR EXPORT
Joukowsky 9.00% thick 4.00% camber
Joukowsky 9.00% thick 4.00% camber |  |  |  | Cl Max: | 1.322 | at alpha= | 6.5 | deg
JavaFoil+Calcfoil stall+Eppler ext transition |  |  |  | L/D Max: | 132.689 | at alpha= | 4 | deg
Re: | 2000000 |  |  | Cd Min: | 0.00468 | at alpha= | -4 | deg
Mach: | 0.5 |  |  | Cl=0 at alpha= | -4.6231 | deg
|  |  |  | @ Cl=0.1, Cd= | 0.0047275
|  |  |  | @ Cl=0.4, Cd= | 0.0059715
|  |  |  | @ Cl=0.6, Cd= | 0.0073331
alpha (deg) | Cl | Cd | Cm | Cl/Cd
-20 | -0.878 | 0.17374 | -0.074 | -5.055
-19.5 | -0.848 | 0.1707 | -0.073 | -4.966
-19 | -0.819 | 0.16591 | -0.073 | -4.934
-18.5 | -0.79 | 0.16092 | -0.073 | -4.907
-18 | -0.759 | 0.15449 | -0.071 | -4.914
-17.5 | -0.73 | 0.14986 | -0.071 | -4.873
-17 | -0.701 | 0.14537 | -0.071 | -4.824
-16.5 | -0.671 | 0.14152 | -0.069 | -4.744
-16 | -0.643 | 0.13701 | -0.07 | -4.69
-15.5 | -0.614 | 0.13007 | -0.07 | -4.719
-15 | -0.584 | 0.12859 | -0.068 | -4.543
-14.5 | -0.556 | 0.12481 | -0.068 | -4.451
-14 | -0.527 | 0.12025 | -0.068 | -4.383
-13.5 | -0.498 | 0.11329 | -0.066 | -4.392
-13 | -0.469 | 0.11106 | -0.066 | -4.224
-12.5 | -0.44 | 0.10638 | -0.064 | -4.137
-12 | -0.412 | 0.10139 | -0.064 | -4.061
-11.5 | -0.383 | 0.09665 | -0.062 | -3.963
-11 | -0.355 | 0.07885 | -0.062 | -4.501
-10.5 | -0.327 | 0.07014 | -0.063 | -4.658
-10 | -0.298 | 0.07012 | -0.06 | -4.253
-9.5 | -0.27 | 0.06293 | -0.061 | -4.295
-9 | -0.242 | 0.06429 | -0.058 | -3.764
-8.5 | -0.214 | 0.0605 | -0.058 | -3.539
-8 | -0.186 | 0.05564 | -0.056 | -3.345
-7.5 | -0.158 | 0.05312 | -0.057 | -2.982
-7 | -0.187 | 0.04915 | -0.058 | -3.807
-6.5 | -0.179 | 0.03884 | -0.083 | -4.608
-6 | -0.154 | 0.016 | -0.115 | -9.652
-5.5 | -0.112 | 0.00469 | -0.131 | -23.885
-5 | -0.049 | 0.00474 | -0.131 | -10.359
-4.5 | 0.016 | 0.00473 | -0.131 | 3.471
-4 | 0.083 | 0.00468 | -0.131 | 17.821
-3.5 | 0.151 | 0.00487 | -0.131 | 31.013
-3 | 0.219 | 0.00515 | -0.131 | 42.499
-2.5 | 0.287 | 0.00542 | -0.131 | 52.989
-2 | 0.355 | 0.00572 | -0.131 | 62.096
-1.5 | 0.423 | 0.0061 | -0.132 | 69.413
-1 | 0.491 | 0.00668 | -0.132 | 73.499
-0.5 | 0.559 | 0.00707 | -0.132 | 79.026
0 | 0.626 | 0.0075 | -0.132 | 83.487
0.5 | 0.693 | 0.00759 | -0.132 | 91.33
1 | 0.76 | 0.00753 | -0.131 | 100.854
1.5 | 0.826 | 0.00789 | -0.131 | 104.675
2 | 0.893 | 0.0083 | -0.131 | 107.59
2.5 | 0.958 | 0.00827 | -0.131 | 115.918
3 | 1.023 | 0.00854 | -0.131 | 119.701
3.5 | 1.085 | 0.0084 | -0.131 | 129.175
4 | 1.145 | 0.00863 | -0.131 | 132.689
4.5 | 1.201 | 0.00968 | -0.131 | 124.096
5 | 1.25 | 0.01169 | -0.131 | 106.93
5.5 | 1.291 | 0.01407 | -0.131 | 91.798
6 | 1.317 | 0.0152 | -0.13 | 86.675
6.5 | 1.322 | 0.0165 | -0.13 | 80.122
7 | 1.288 | 0.01812 | -0.129 | 71.071
7.5 | 1.109 | 0.0205 | -0.128 | 54.066
8 | 0.667 | 0.05562 | -0.065 | 11.986
8.5 | 0.691 | 0.05957 | -0.062 | 11.603
9 | 0.715 | 0.06198 | -0.059 | 11.543
9.5 | 0.739 | 0.07328 | -0.056 | 10.092
10 | 0.765 | 0.07244 | -0.058 | 10.56
10.5 | 0.79 | 0.07473 | -0.061 | 10.578
11 | 0.815 | 0.08901 | -0.06 | 9.158
11.5 | 0.841 | 0.10064 | -0.062 | 8.352

## 56. Re 2M Mach 0.50 (2)
BIGFOIL.COM POLAR EXPORT
Joukowsky 9.00% thick 4.00% camber
Joukowsky 9.00% thick 4.00% camber |  |  |  | Cl Max: | 1.5369 | at alpha= | 8.5 | deg
XFOIL ncrit=9 |  |  |  | L/D Max: | 147.672 | at alpha= | 3 | deg
Re: | 2000000 |  |  | Cd Min: | 0.26034 | at alpha= | -20 | deg
Mach: | 0.5 |  |  | Cl=0 at alpha= | -4.3449 | deg
|  |  |  | @ Cl=0.1, Cd= | 0.006651
|  |  |  | @ Cl=0.4, Cd= | 0.0057804
|  |  |  | @ Cl=0.6, Cd= | 0.0056977
alpha (deg) | Cl | Cd | Cm | Cl/Cd
-20 | -0.6858 | 0.26034 | 0.0332 | -2.6342
-19.5 | -0.6632 | 0.25288 | 0.0284 | -2.6226
-19 | -0.6412 | 0.24528 | 0.0238 | -2.6142
-18.5 | -0.6188 | 0.23706 | 0.0191 | -2.6103
-18 | -0.5975 | 0.2281 | 0.0143 | -2.6195
-17.5 | -0.5769 | 0.21969 | 0.0098 | -2.626
-17 | -0.5564 | 0.21158 | 0.0055 | -2.6297
-16.5 | -0.5347 | 0.20491 | 0.0017 | -2.6094
-16 | -0.5138 | 0.19757 | -0.0022 | -2.6006
-15.5 | -0.4939 | 0.19013 | -0.0058 | -2.5977
-15 | -0.476 | 0.18111 | -0.0101 | -2.6282
-14.5 | -0.4585 | 0.17302 | -0.0137 | -2.65
-14 | -0.4418 | 0.16507 | -0.017 | -2.6764
-13.5 | -0.4253 | 0.15821 | -0.0197 | -2.6882
-13 | -0.4068 | 0.15209 | -0.0222 | -2.6747
-12.5 | -0.3975 | 0.14257 | -0.0254 | -2.7881
-12 | -0.3873 | 0.13404 | -0.0285 | -2.8894
-11.5 | -0.377 | 0.12628 | -0.0313 | -2.9854
-11 | -0.3626 | 0.11989 | -0.0335 | -3.0244
-10.5 | -0.3516 | 0.11275 | -0.036 | -3.1184
-10 | -0.3435 | 0.10523 | -0.0386 | -3.2643
-9.5 | -0.3395 | 0.09749 | -0.0411 | -3.4824
-9 | -0.3387 | 0.08745 | -0.0466 | -3.8731
-8.5 | -0.3225 | 0.07719 | -0.0567 | -4.178
-8 | -0.2924 | 0.06511 | -0.074 | -4.4909
-7.5 | -0.2992 | 0.05038 | -0.0941 | -5.9389
-7 | -0.3224 | 0.03756 | -0.11 | -8.5836
-6.5 | -0.3122 | 0.01733 | -0.138 | -18.015
-6 | -0.2454 | 0.01095 | -0.1429 | -22.411
-5.5 | -0.1703 | 0.00908 | -0.1426 | -18.7555
-5 | -0.0958 | 0.00798 | -0.1419 | -12.005
-4.5 | -0.0224 | 0.00733 | -0.1411 | -3.0559
-4 | 0.0498 | 0.00689 | -0.1404 | 7.2279
-3.5 | 0.1212 | 0.00655 | -0.14 | 18.5038
-3 | 0.1919 | 0.00629 | -0.1396 | 30.5087
-2.5 | 0.2618 | 0.00608 | -0.1394 | 43.0592
-2 | 0.3311 | 0.00593 | -0.1392 | 55.8347
-1.5 | 0.4002 | 0.00578 | -0.1392 | 69.2388
-1 | 0.4688 | 0.00572 | -0.1391 | 81.958
-0.5 | 0.5372 | 0.00567 | -0.1391 | 94.7443
0.5 | 0.6733 | 0.00573 | -0.1389 | 117.5044
1 | 0.7411 | 0.00582 | -0.1387 | 127.3368
1.5 | 0.8087 | 0.00595 | -0.1384 | 135.916
2.5 | 0.9427 | 0.00644 | -0.1372 | 146.382
3 | 1.0086 | 0.00683 | -0.1363 | 147.672
3.5 | 1.0728 | 0.00729 | -0.135 | 147.1605
4 | 1.1277 | 0.00783 | -0.1315 | 144.023
4.5 | 1.1863 | 0.00907 | -0.129 | 130.7938
5 | 1.2442 | 0.01035 | -0.126 | 120.2126
5.5 | 1.304 | 0.01144 | -0.1229 | 113.986
6 | 1.3641 | 0.01249 | -0.1194 | 109.2154
6.5 | 1.4223 | 0.01362 | -0.1153 | 104.4273
7 | 1.475 | 0.01503 | -0.11 | 98.1371
7.5 | 1.5126 | 0.01687 | -0.1024 | 89.6621
8 | 1.5314 | 0.01939 | -0.0928 | 78.9789
8.5 | 1.5369 | 0.02334 | -0.0839 | 65.8483
9 | 1.5317 | 0.029 | -0.0766 | 52.8172
9.5 | 1.5166 | 0.03653 | -0.0718 | 41.5166
10 | 1.4892 | 0.04636 | -0.0703 | 32.1225
10.5 | 1.4527 | 0.0586 | -0.0727 | 24.7901
11 | 1.4152 | 0.07277 | -0.0787 | 19.4476
11.5 | 1.379 | 0.08855 | -0.0875 | 15.5731
12 | 1.3451 | 0.10554 | -0.098 | 12.7449
12.5 | 1.3153 | 0.12306 | -0.1091 | 10.6883
13 | 1.2898 | 0.14057 | -0.1203 | 9.1755
13.5 | 1.2685 | 0.15778 | -0.1314 | 8.0397

## 57. Re 3M Mach 0.00 (1)
BIGFOIL.COM POLAR EXPORT
Joukowsky 9.00% thick 4.00% camber
Joukowsky 9.00% thick 4.00% camber |  |  |  | Cl Max: | 1.413 | at alpha= | 10 | deg
JavaFoil+Calcfoil stall+Eppler ext transition |  |  |  | L/D Max: | 134.48 | at alpha= | 4.5 | deg
Re: | 3000000 |  |  | Cd Min: | 0.00415 | at alpha= | -5.5 | deg
Mach: | 0 |  |  | Cl=0 at alpha= | -4.6228 | deg
|  |  |  | @ Cl=0.1, Cd= | 0.0045338
|  |  |  | @ Cl=0.4, Cd= | 0.0058437
|  |  |  | @ Cl=0.6, Cd= | 0.0070446
alpha (deg) | Cl | Cd | Cm | Cl/Cd
-19 | -0.429 | 0.16493 | -0.054 | -2.599
-18.5 | -0.442 | 0.15903 | -0.054 | -2.782
-18 | -0.456 | 0.15134 | -0.054 | -3.014
-17.5 | -0.47 | 0.1412 | -0.055 | -3.325
-17 | -0.482 | 0.13444 | -0.055 | -3.585
-16.5 | -0.493 | 0.12849 | -0.055 | -3.839
-16 | -0.504 | 0.12207 | -0.055 | -4.126
-15.5 | -0.513 | 0.11513 | -0.055 | -4.452
-15 | -0.52 | 0.10749 | -0.057 | -4.84
-14.5 | -0.525 | 0.10085 | -0.058 | -5.21
-14 | -0.528 | 0.0948 | -0.06 | -5.574
-13.5 | -0.528 | 0.08939 | -0.06 | -5.911
-13 | -0.526 | 0.08358 | -0.062 | -6.29
-12.5 | -0.52 | 0.07725 | -0.064 | -6.737
-12 | -0.512 | 0.07144 | -0.067 | -7.161
-11.5 | -0.499 | 0.06591 | -0.069 | -7.574
-11 | -0.484 | 0.05941 | -0.073 | -8.152
-10.5 | -0.468 | 0.0518 | -0.078 | -9.025
-10 | -0.448 | 0.04321 | -0.083 | -10.359
-9.5 | -0.429 | 0.03149 | -0.091 | -13.635
-9 | -0.408 | 0.02146 | -0.098 | -19.013
-8.5 | -0.412 | 0.00432 | -0.113 | -95.185
-8 | -0.365 | 0.00419 | -0.113 | -87.252
-7.5 | -0.316 | 0.00428 | -0.113 | -73.889
-7 | -0.265 | 0.00418 | -0.113 | -63.433
-6.5 | -0.212 | 0.00426 | -0.114 | -49.783
-6 | -0.157 | 0.00426 | -0.114 | -36.82
-5.5 | -0.101 | 0.00415 | -0.114 | -24.237
-5 | -0.043 | 0.00418 | -0.114 | -10.385
-4.5 | 0.014 | 0.00428 | -0.114 | 3.364
-4 | 0.073 | 0.00445 | -0.114 | 16.344
-3.5 | 0.131 | 0.00463 | -0.114 | 28.408
-3 | 0.19 | 0.00484 | -0.114 | 39.283
-2.5 | 0.249 | 0.00503 | -0.114 | 49.475
-2 | 0.308 | 0.00532 | -0.114 | 57.864
-1.5 | 0.367 | 0.00562 | -0.114 | 65.333
-1 | 0.426 | 0.00602 | -0.114 | 70.665
-0.5 | 0.484 | 0.00641 | -0.114 | 75.536
0 | 0.542 | 0.00673 | -0.114 | 80.642
0.5 | 0.601 | 0.00705 | -0.114 | 85.171
1 | 0.659 | 0.00704 | -0.114 | 93.609
1.5 | 0.717 | 0.0069 | -0.114 | 103.872
2 | 0.774 | 0.00717 | -0.114 | 108.083
2.5 | 0.832 | 0.00748 | -0.114 | 111.15
3 | 0.889 | 0.00786 | -0.114 | 113.031
3.5 | 0.944 | 0.00807 | -0.114 | 117.056
4 | 0.999 | 0.00787 | -0.114 | 127.042
4.5 | 1.053 | 0.00783 | -0.114 | 134.48
5 | 1.104 | 0.00862 | -0.114 | 128.053
5.5 | 1.154 | 0.00986 | -0.114 | 116.986
6 | 1.2 | 0.0108 | -0.113 | 111.117
6.5 | 1.244 | 0.01089 | -0.113 | 114.184
7 | 1.284 | 0.01149 | -0.113 | 111.729
7.5 | 1.319 | 0.01146 | -0.113 | 115.119
8 | 1.349 | 0.0132 | -0.113 | 102.187
8.5 | 1.374 | 0.01388 | -0.113 | 98.983
9 | 1.393 | 0.0146 | -0.113 | 95.408
9.5 | 1.406 | 0.01537 | -0.112 | 91.472
10 | 1.413 | 0.01624 | -0.112 | 86.977
10.5 | 1.413 | 0.01722 | -0.112 | 82.057
11 | 1.403 | 0.01828 | -0.111 | 76.776
11.5 | 1.387 | 0.01949 | -0.111 | 71.167
12 | 1.364 | 0.02092 | -0.11 | 65.193
12.5 | 1.333 | 0.02287 | -0.109 | 58.298
13 | 1.298 | 0.02493 | -0.108 | 52.078
13.5 | 1.255 | 0.02827 | -0.107 | 44.376
14 | 1.202 | 0.03367 | -0.104 | 35.7
14.5 | 1.147 | 0.04026 | -0.102 | 28.497
15 | 1.066 | 0.05921 | -0.095 | 18.002

## 58. Re 3M Mach 0.00 (2)
BIGFOIL.COM POLAR EXPORT
Joukowsky 9.00% thick 4.00% camber
Joukowsky 9.00% thick 4.00% camber |  |  |  | Cl Max: | 1.8937 | at alpha= | 17.5 | deg
XFOIL ncrit=9 |  |  |  | L/D Max: | 151.216 | at alpha= | 4 | deg
Re: | 3000000 |  |  | Cd Min: | 0.22097 | at alpha= | -19 | deg
Mach: | 0 |  |  | Cl=0 at alpha= | -4.5069 | deg
|  |  |  | @ Cl=0.1, Cd= | 0.0055969
|  |  |  | @ Cl=0.4, Cd= | 0.0050139
|  |  |  | @ Cl=0.6, Cd= | 0.0050406
alpha (deg) | Cl | Cd | Cm | Cl/Cd
-19 | -0.5909 | 0.22097 | 0.0173 | -2.6741
-18.5 | -0.5781 | 0.21248 | 0.0134 | -2.7207
-18 | -0.5619 | 0.20732 | 0.0104 | -2.7103
-17.5 | -0.5465 | 0.20162 | 0.0075 | -2.7105
-15.5 | -0.6688 | 0.1249 | -0.0214 | -5.3547
-15 | -0.7649 | 0.09721 | -0.0372 | -7.8685
-14.5 | -1.0207 | 0.04895 | -0.0727 | -20.8519
-14 | -1.0606 | 0.02264 | -0.1059 | -46.8463
-13.5 | -1.0267 | 0.01919 | -0.107 | -53.5018
-13 | -0.9676 | 0.01706 | -0.1105 | -56.7175
-12.5 | -0.9054 | 0.0155 | -0.1137 | -58.4129
-12 | -0.8436 | 0.01424 | -0.1163 | -59.2416
-11.5 | -0.7828 | 0.01315 | -0.1183 | -59.5285
-11 | -0.7253 | 0.01235 | -0.1193 | -58.7287
-10.5 | -0.6728 | 0.01116 | -0.1194 | -60.2867
-10 | -0.62 | 0.01029 | -0.1192 | -60.2527
-9.5 | -0.5658 | 0.00967 | -0.1191 | -58.5109
-9 | -0.5108 | 0.00916 | -0.119 | -55.7642
-8.5 | -0.4552 | 0.00861 | -0.119 | -52.8688
-8 | -0.3991 | 0.00806 | -0.1191 | -49.5161
-7.5 | -0.3426 | 0.00769 | -0.1192 | -44.5514
-7 | -0.2858 | 0.00726 | -0.1193 | -39.3664
-6.5 | -0.2288 | 0.00694 | -0.1195 | -32.9683
-6 | -0.1715 | 0.00662 | -0.1196 | -25.9063
-5.5 | -0.1142 | 0.00639 | -0.1197 | -17.8717
-5 | -0.0568 | 0.00613 | -0.1199 | -9.2659
-4.5 | 0.0008 | 0.00591 | -0.12 | 0.13536
-4 | 0.0583 | 0.00572 | -0.1202 | 10.1923
-3.5 | 0.1159 | 0.00555 | -0.1203 | 20.8829
-3 | 0.1735 | 0.00539 | -0.1205 | 32.1892
-2.5 | 0.2312 | 0.00525 | -0.1206 | 44.0381
-2 | 0.2887 | 0.00514 | -0.1208 | 56.1673
-1.5 | 0.3462 | 0.00507 | -0.1209 | 68.284
-1 | 0.4037 | 0.00501 | -0.1211 | 80.5788
0 | 0.5182 | 0.00497 | -0.1213 | 104.2656
0.5 | 0.5752 | 0.00501 | -0.1214 | 114.8104
1 | 0.632 | 0.00508 | -0.1214 | 124.4094
1.5 | 0.6885 | 0.00518 | -0.1214 | 132.9151
2 | 0.7444 | 0.00535 | -0.1214 | 139.1402
2.5 | 0.7999 | 0.00559 | -0.1213 | 143.0948
3 | 0.8548 | 0.00589 | -0.1211 | 145.1273
4 | 0.9572 | 0.00633 | -0.1194 | 151.2164
4.5 | 1.0095 | 0.00706 | -0.1188 | 142.9887
5 | 1.0611 | 0.00785 | -0.1182 | 135.172
5.5 | 1.113 | 0.00856 | -0.1175 | 130.0234
6 | 1.165 | 0.00919 | -0.1169 | 126.7682
6.5 | 1.2169 | 0.0098 | -0.1162 | 124.1735
7 | 1.2687 | 0.01038 | -0.1156 | 122.2254
7.5 | 1.3198 | 0.01098 | -0.1148 | 120.2004
8 | 1.3707 | 0.01157 | -0.114 | 118.4702
8.5 | 1.4205 | 0.01223 | -0.1131 | 116.1488
9 | 1.4698 | 0.01288 | -0.1121 | 114.1149
9.5 | 1.5179 | 0.01361 | -0.1109 | 111.5283
10 | 1.5653 | 0.01433 | -0.1097 | 109.2324
10.5 | 1.6096 | 0.01531 | -0.108 | 105.1339
11 | 1.6547 | 0.01607 | -0.1065 | 102.9683
11.5 | 1.6973 | 0.01696 | -0.1047 | 100.0767
12 | 1.7367 | 0.01801 | -0.1023 | 96.4298
12.5 | 1.7701 | 0.01937 | -0.0992 | 91.3836
13 | 1.8001 | 0.02043 | -0.0953 | 88.1106
13.5 | 1.8219 | 0.0217 | -0.0904 | 83.9585
14 | 1.8423 | 0.02329 | -0.0859 | 79.1026
14.5 | 1.8607 | 0.02523 | -0.0817 | 73.7495
15 | 1.8764 | 0.02758 | -0.0778 | 68.0348
15.5 | 1.8878 | 0.03054 | -0.0743 | 61.814
16 | 1.8914 | 0.03451 | -0.0709 | 54.8073
16.5 | 1.8875 | 0.03966 | -0.0683 | 47.592
17 | 1.8924 | 0.04432 | -0.0669 | 42.6986
17.5 | 1.8937 | 0.04978 | -0.0662 | 38.0414
18 | 1.8903 | 0.05631 | -0.0665 | 33.5695
18.5 | 1.8817 | 0.06415 | -0.0678 | 29.3328
19 | 1.8675 | 0.07347 | -0.0703 | 25.4185
19.5 | 1.8461 | 0.08468 | -0.0744 | 21.8009
20 | 1.8185 | 0.09767 | -0.0801 | 18.6188

## 59. Re 3M Mach 0.10 (1)
BIGFOIL.COM POLAR EXPORT
Joukowsky 9.00% thick 4.00% camber
Joukowsky 9.00% thick 4.00% camber |  |  |  | Cl Max: | 1.407 | at alpha= | 10 | deg
JavaFoil+Calcfoil stall+Eppler ext transition |  |  |  | L/D Max: | 138.315 | at alpha= | 4 | deg
Re: | 3000000 |  |  | Cd Min: | 0.00416 | at alpha= | -5.5 | deg
Mach: | 0.1 |  |  | Cl=0 at alpha= | -4.6207 | deg
|  |  |  | @ Cl=0.1, Cd= | 0.0045278
|  |  |  | @ Cl=0.4, Cd= | 0.0058354
|  |  |  | @ Cl=0.6, Cd= | 0.0070483
alpha (deg) | Cl | Cd | Cm | Cl/Cd
-18.5 | -0.396 | 0.15874 | -0.054 | -2.496
-18 | -0.412 | 0.15411 | -0.054 | -2.675
-17.5 | -0.428 | 0.14545 | -0.054 | -2.943
-17 | -0.443 | 0.13943 | -0.054 | -3.18
-16.5 | -0.458 | 0.12986 | -0.055 | -3.528
-16 | -0.472 | 0.12276 | -0.055 | -3.841
-15.5 | -0.483 | 0.11631 | -0.055 | -4.157
-15 | -0.494 | 0.11018 | -0.056 | -4.483
-14.5 | -0.502 | 0.1032 | -0.057 | -4.867
-14 | -0.508 | 0.09745 | -0.058 | -5.213
-13.5 | -0.511 | 0.09121 | -0.059 | -5.606
-13 | -0.511 | 0.08505 | -0.061 | -6.012
-12.5 | -0.508 | 0.07898 | -0.063 | -6.437
-12 | -0.502 | 0.07341 | -0.065 | -6.833
-11.5 | -0.492 | 0.06749 | -0.068 | -7.283
-11 | -0.478 | 0.06083 | -0.071 | -7.865
-10.5 | -0.462 | 0.05447 | -0.075 | -8.475
-10 | -0.443 | 0.04562 | -0.082 | -9.708
-9.5 | -0.424 | 0.03501 | -0.089 | -12.1
-9 | -0.403 | 0.02408 | -0.096 | -16.747
-8.5 | -0.391 | 0.01107 | -0.107 | -35.34
-8 | -0.366 | 0.0042 | -0.114 | -87.098
-7.5 | -0.317 | 0.0043 | -0.114 | -73.732
-7 | -0.266 | 0.00419 | -0.114 | -63.503
-6.5 | -0.213 | 0.00426 | -0.114 | -49.884
-6 | -0.158 | 0.00427 | -0.114 | -36.923
-5.5 | -0.101 | 0.00416 | -0.114 | -24.319
-5 | -0.044 | 0.00419 | -0.114 | -10.421
-4.5 | 0.014 | 0.00428 | -0.114 | 3.381
-4 | 0.073 | 0.00445 | -0.114 | 16.416
-3.5 | 0.132 | 0.00462 | -0.114 | 28.572
-3 | 0.191 | 0.00485 | -0.114 | 39.446
-2.5 | 0.25 | 0.00504 | -0.114 | 49.681
-2 | 0.31 | 0.00533 | -0.114 | 58.096
-1.5 | 0.369 | 0.00562 | -0.114 | 65.576
-1 | 0.428 | 0.00603 | -0.114 | 70.908
-0.5 | 0.486 | 0.00643 | -0.114 | 75.676
0 | 0.545 | 0.00675 | -0.114 | 80.768
0.5 | 0.604 | 0.00707 | -0.115 | 85.398
1 | 0.662 | 0.00707 | -0.115 | 93.68
1.5 | 0.72 | 0.00694 | -0.114 | 103.798
2 | 0.778 | 0.0072 | -0.114 | 108.046
2.5 | 0.836 | 0.00752 | -0.114 | 111.165
3 | 0.893 | 0.00792 | -0.114 | 112.769
3.5 | 0.949 | 0.00815 | -0.114 | 116.47
4 | 1.004 | 0.00726 | -0.114 | 138.315
4.5 | 1.058 | 0.00788 | -0.114 | 134.244
5 | 1.109 | 0.00869 | -0.114 | 127.679
5.5 | 1.159 | 0.0093 | -0.114 | 124.622
6 | 1.205 | 0.01092 | -0.114 | 110.402
6.5 | 1.249 | 0.01099 | -0.114 | 113.628
7 | 1.289 | 0.0116 | -0.114 | 111.109
7.5 | 1.323 | 0.01159 | -0.114 | 114.175
8 | 1.352 | 0.01333 | -0.114 | 101.378
8.5 | 1.375 | 0.01403 | -0.113 | 98.008
9 | 1.392 | 0.0148 | -0.113 | 94.067
9.5 | 1.403 | 0.01562 | -0.113 | 89.847
10 | 1.407 | 0.01651 | -0.113 | 85.22
10.5 | 1.404 | 0.0175 | -0.112 | 80.254
11 | 1.391 | 0.01868 | -0.112 | 74.443
11.5 | 1.37 | 0.01999 | -0.111 | 68.519
12 | 1.342 | 0.02146 | -0.11 | 62.549
12.5 | 1.307 | 0.02338 | -0.11 | 55.933
13 | 1.265 | 0.02604 | -0.108 | 48.58
13.5 | 1.21 | 0.03086 | -0.106 | 39.224
14 | 1.147 | 0.03842 | -0.103 | 29.859
14.5 | 1.07 | 0.05321 | -0.097 | 20.105
15 | 0.975 | 0.08327 | -0.084 | 11.714

## 60. Re 3M Mach 0.10 (2)
BIGFOIL.COM POLAR EXPORT
Joukowsky 9.00% thick 4.00% camber
Joukowsky 9.00% thick 4.00% camber |  |  |  | Cl Max: | 1.877 | at alpha= | 17 | deg
XFOIL ncrit=9 |  |  |  | L/D Max: | 151.384 | at alpha= | 4 | deg
Re: | 3000000 |  |  | Cd Min: | 0.21302 | at alpha= | -18.5 | deg
Mach: | 0.1 |  |  | Cl=0 at alpha= | -4.5017 | deg
|  |  |  | @ Cl=0.1, Cd= | 0.0056173
|  |  |  | @ Cl=0.4, Cd= | 0.0050261
|  |  |  | @ Cl=0.6, Cd= | 0.0050465
alpha (deg) | Cl | Cd | Cm | Cl/Cd
-18.5 | -0.5791 | 0.21302 | 0.0135 | -2.7185
-18 | -0.5627 | 0.20785 | 0.0105 | -2.7072
-17.5 | -0.547 | 0.20215 | 0.0075 | -2.7059
-17 | -0.5318 | 0.19598 | 0.0046 | -2.7135
-16.5 | -0.5188 | 0.18828 | 0.0015 | -2.7555
-15 | -0.6801 | 0.11488 | -0.0272 | -5.9201
-14.5 | -0.7487 | 0.09355 | -0.0398 | -8.0032
-14 | -0.9904 | 0.04863 | -0.0738 | -20.366
-13.5 | -1.0281 | 0.02256 | -0.1066 | -45.5718
-13 | -0.9789 | 0.0188 | -0.1107 | -52.0691
-12.5 | -0.9164 | 0.01664 | -0.1145 | -55.0721
-12 | -0.8535 | 0.01507 | -0.1174 | -56.6357
-11.5 | -0.7919 | 0.01374 | -0.1195 | -57.6346
-11 | -0.7334 | 0.01276 | -0.1206 | -57.4765
-10.5 | -0.6795 | 0.01195 | -0.1204 | -56.8619
-10 | -0.6269 | 0.01058 | -0.1204 | -59.2533
-9.5 | -0.5721 | 0.00988 | -0.1202 | -57.9049
-9 | -0.5164 | 0.00931 | -0.12 | -55.4672
-8.5 | -0.46 | 0.00889 | -0.1199 | -51.7435
-8 | -0.4034 | 0.00816 | -0.1201 | -49.4363
-7.5 | -0.3462 | 0.00776 | -0.1201 | -44.6134
-7 | -0.2888 | 0.00734 | -0.1202 | -39.346
-6.5 | -0.2313 | 0.00698 | -0.1203 | -33.1375
-6 | -0.1735 | 0.00666 | -0.1203 | -26.0511
-5.5 | -0.1157 | 0.00642 | -0.1204 | -18.0218
-5 | -0.0578 | 0.00614 | -0.1206 | -9.4137
-4.5 | 0.0002 | 0.00592 | -0.1207 | 0.033784
-4 | 0.0582 | 0.00574 | -0.1208 | 10.1394
-3.5 | 0.1161 | 0.00557 | -0.1209 | 20.8438
-3 | 0.1742 | 0.0054 | -0.1211 | 32.2593
-2.5 | 0.2322 | 0.00526 | -0.1213 | 44.1445
-2 | 0.2902 | 0.00516 | -0.1214 | 56.2403
-1.5 | 0.348 | 0.00508 | -0.1215 | 68.5039
-1 | 0.4059 | 0.00502 | -0.1217 | 80.8566
-0.5 | 0.4635 | 0.00499 | -0.1218 | 92.8858
0 | 0.5211 | 0.00499 | -0.1219 | 104.4289
0.5 | 0.5784 | 0.00502 | -0.122 | 115.2191
1 | 0.6355 | 0.00509 | -0.122 | 124.8527
1.5 | 0.6924 | 0.00519 | -0.122 | 133.4104
2 | 0.7487 | 0.00537 | -0.122 | 139.4227
2.5 | 0.8046 | 0.0056 | -0.1218 | 143.6786
3 | 0.8597 | 0.00592 | -0.1216 | 145.2196
3.5 | 0.9142 | 0.00628 | -0.1214 | 145.5732
4 | 0.9628 | 0.00636 | -0.1199 | 151.3836
4.5 | 1.0153 | 0.00712 | -0.1193 | 142.5983
5 | 1.0674 | 0.00789 | -0.1186 | 135.2852
5.5 | 1.1195 | 0.00862 | -0.1179 | 129.8724
6 | 1.1719 | 0.00928 | -0.1172 | 126.2823
6.5 | 1.2243 | 0.00988 | -0.1165 | 123.917
7 | 1.2763 | 0.01048 | -0.1157 | 121.7844
7.5 | 1.3279 | 0.01109 | -0.1149 | 119.7385
8 | 1.3792 | 0.01169 | -0.114 | 117.9812
8.5 | 1.4296 | 0.01234 | -0.113 | 115.8509
9 | 1.4787 | 0.01307 | -0.1118 | 113.137
9.5 | 1.5275 | 0.01378 | -0.1106 | 110.8491
10 | 1.5748 | 0.01457 | -0.1091 | 108.0851
10.5 | 1.6196 | 0.01553 | -0.1073 | 104.2885
11 | 1.6644 | 0.01637 | -0.1055 | 101.6738
11.5 | 1.7063 | 0.01735 | -0.1034 | 98.3458
12 | 1.7432 | 0.0186 | -0.1005 | 93.7204
12.5 | 1.7768 | 0.01985 | -0.0971 | 89.5113
13 | 1.8007 | 0.02104 | -0.092 | 85.5846
13.5 | 1.8217 | 0.02254 | -0.0871 | 80.8208
14 | 1.841 | 0.0244 | -0.0826 | 75.4508
14.5 | 1.8578 | 0.02666 | -0.0785 | 69.6849
15 | 1.8705 | 0.0295 | -0.0746 | 63.4068
15.5 | 1.8754 | 0.03333 | -0.071 | 56.2676
16 | 1.8713 | 0.03847 | -0.068 | 48.6431
16.5 | 1.8765 | 0.04312 | -0.0664 | 43.5181
17 | 1.877 | 0.04868 | -0.0655 | 38.5579
17.5 | 1.8734 | 0.05531 | -0.0656 | 33.8709
18 | 1.8638 | 0.06335 | -0.0669 | 29.4207
18.5 | 1.8485 | 0.07291 | -0.0695 | 25.3532
19 | 1.8258 | 0.08447 | -0.0737 | 21.6148
19.5 | 1.7948 | 0.09827 | -0.0799 | 18.264
20 | 1.7587 | 0.11381 | -0.0878 | 15.4529

## 61. Re 3M Mach 0.25 (1)
BIGFOIL.COM POLAR EXPORT
Joukowsky 9.00% thick 4.00% camber
Joukowsky 9.00% thick 4.00% camber |  |  |  | Cl Max: | 1.379 | at alpha= | 9 | deg
JavaFoil+Calcfoil stall+Eppler ext transition |  |  |  | L/D Max: | 136.898 | at alpha= | 4 | deg
Re: | 3000000 |  |  | Cd Min: | 0.00417 | at alpha= | -7.5 | deg
Mach: | 0.25 |  |  | Cl=0 at alpha= | -4.625 | deg
|  |  |  | @ Cl=0.1, Cd= | 0.0045297
|  |  |  | @ Cl=0.4, Cd= | 0.00583
|  |  |  | @ Cl=0.6, Cd= | 0.0070733
alpha (deg) | Cl | Cd | Cm | Cl/Cd
-16 | -0.128 | 0.13388 | -0.055 | -0.955
-15.5 | -0.197 | 0.12692 | -0.055 | -1.556
-15 | -0.247 | 0.12125 | -0.055 | -2.041
-14.5 | -0.29 | 0.11479 | -0.054 | -2.529
-14 | -0.328 | 0.10715 | -0.055 | -3.058
-13.5 | -0.36 | 0.09972 | -0.055 | -3.607
-13 | -0.386 | 0.09398 | -0.056 | -4.11
-12.5 | -0.407 | 0.08849 | -0.056 | -4.596
-12 | -0.421 | 0.08182 | -0.057 | -5.145
-11.5 | -0.429 | 0.07502 | -0.06 | -5.719
-11 | -0.43 | 0.06964 | -0.062 | -6.174
-10.5 | -0.425 | 0.06368 | -0.066 | -6.676
-10 | -0.412 | 0.05735 | -0.07 | -7.189
-9.5 | -0.396 | 0.04961 | -0.077 | -7.978
-9 | -0.377 | 0.03954 | -0.086 | -9.543
-8.5 | -0.358 | 0.02743 | -0.096 | -13.048
-8 | -0.34 | 0.01413 | -0.107 | -24.075
-7.5 | -0.321 | 0.00417 | -0.117 | -76.783
-7 | -0.27 | 0.00433 | -0.117 | -62.406
-6.5 | -0.217 | 0.00424 | -0.117 | -51.165
-6 | -0.161 | 0.00431 | -0.117 | -37.335
-5.5 | -0.103 | 0.00432 | -0.117 | -23.973
-5 | -0.045 | 0.00421 | -0.117 | -10.622
-4.5 | 0.015 | 0.00429 | -0.117 | 3.466
-4 | 0.075 | 0.00446 | -0.117 | 16.844
-3.5 | 0.136 | 0.00463 | -0.118 | 29.26
-3 | 0.196 | 0.00487 | -0.118 | 40.354
-2.5 | 0.257 | 0.00507 | -0.118 | 50.684
-2 | 0.318 | 0.00535 | -0.118 | 59.497
-1.5 | 0.379 | 0.00569 | -0.118 | 66.537
-1 | 0.439 | 0.00609 | -0.118 | 72.137
-0.5 | 0.5 | 0.00651 | -0.118 | 76.785
0 | 0.56 | 0.00684 | -0.118 | 81.855
0.5 | 0.62 | 0.00719 | -0.118 | 86.326
1 | 0.68 | 0.00719 | -0.118 | 94.6
1.5 | 0.74 | 0.00707 | -0.118 | 104.624
2 | 0.8 | 0.00736 | -0.118 | 108.627
2.5 | 0.859 | 0.0077 | -0.118 | 111.509
3 | 0.917 | 0.00814 | -0.118 | 112.612
3.5 | 0.975 | 0.00841 | -0.118 | 115.835
4 | 1.031 | 0.00753 | -0.117 | 136.898
4.5 | 1.085 | 0.00826 | -0.117 | 131.427
5 | 1.137 | 0.00923 | -0.117 | 123.285
5.5 | 1.187 | 0.01014 | -0.117 | 117.048
6 | 1.232 | 0.01084 | -0.117 | 113.689
6.5 | 1.274 | 0.01149 | -0.117 | 110.884
7 | 1.311 | 0.01161 | -0.117 | 112.847
7.5 | 1.34 | 0.01338 | -0.117 | 100.124
8 | 1.361 | 0.01415 | -0.117 | 96.192
8.5 | 1.375 | 0.01501 | -0.116 | 91.59
9 | 1.379 | 0.01593 | -0.116 | 86.554
9.5 | 1.373 | 0.01695 | -0.116 | 80.976
10 | 1.357 | 0.01809 | -0.115 | 75.002
10.5 | 1.329 | 0.01951 | -0.115 | 68.14
11 | 1.284 | 0.02115 | -0.114 | 60.741
11.5 | 1.225 | 0.02368 | -0.112 | 51.719
12 | 1.147 | 0.02787 | -0.11 | 41.162
12.5 | 1.01 | 0.04822 | -0.099 | 20.946
13 | 0.862 | 0.08984 | -0.068 | 9.593
13.5 | 0.785 | 0.10076 | -0.06 | 7.795
14 | 0.709 | 0.10894 | -0.058 | 6.511

## 62. Re 3M Mach 0.25 (2)
BIGFOIL.COM POLAR EXPORT
Joukowsky 9.00% thick 4.00% camber
Joukowsky 9.00% thick 4.00% camber |  |  |  | Cl Max: | 1.8055 | at alpha= | 14 | deg
XFOIL ncrit=9 |  |  |  | L/D Max: | 151.033 | at alpha= | 4 | deg
Re: | 3000000 |  |  | Cd Min: | 0.19111 | at alpha= | -16.5 | deg
Mach: | 0.25 |  |  | Cl=0 at alpha= | -4.4744 | deg
|  |  |  | @ Cl=0.1, Cd= | 0.005696
|  |  |  | @ Cl=0.4, Cd= | 0.0051048
|  |  |  | @ Cl=0.6, Cd= | 0.0051046
alpha (deg) | Cl | Cd | Cm | Cl/Cd
-16.5 | -0.5193 | 0.19111 | 0.0013 | -2.7173
-16 | -0.5058 | 0.18372 | -0.0017 | -2.7531
-15.5 | -0.4931 | 0.17671 | -0.0046 | -2.7904
-15 | -0.4821 | 0.1687 | -0.0076 | -2.8577
-14.5 | -0.4744 | 0.15961 | -0.0107 | -2.9722
-13 | -0.5663 | 0.10815 | -0.0317 | -5.2362
-12.5 | -0.6406 | 0.08621 | -0.0452 | -7.4307
-12 | -0.6996 | 0.0694 | -0.0572 | -10.0807
-11.5 | -0.8355 | 0.02597 | -0.113 | -32.1717
-11 | -0.7724 | 0.01877 | -0.1248 | -41.1508
-10.5 | -0.7181 | 0.0156 | -0.1266 | -46.0321
-10 | -0.6638 | 0.01364 | -0.1263 | -48.6657
-9.5 | -0.6072 | 0.01186 | -0.1262 | -51.1973
-9 | -0.5485 | 0.01055 | -0.1259 | -51.9905
-8.5 | -0.4884 | 0.00974 | -0.1255 | -50.1437
-8 | -0.4279 | 0.0091 | -0.1252 | -47.022
-7.5 | -0.3673 | 0.00825 | -0.125 | -44.5212
-7 | -0.3065 | 0.00777 | -0.1248 | -39.4466
-6.5 | -0.2457 | 0.00728 | -0.1247 | -33.75
-6 | -0.1849 | 0.00694 | -0.1245 | -26.6427
-5.5 | -0.1242 | 0.00657 | -0.1245 | -18.9041
-4.5 | -0.0031 | 0.00605 | -0.1244 | -0.5124
-4 | 0.0574 | 0.00583 | -0.1244 | 9.8456
-3.5 | 0.1178 | 0.00564 | -0.1245 | 20.8865
-3 | 0.178 | 0.00548 | -0.1245 | 32.4818
-2.5 | 0.238 | 0.00535 | -0.1246 | 44.486
-2 | 0.2981 | 0.00523 | -0.1248 | 56.9981
-1.5 | 0.358 | 0.00514 | -0.1249 | 69.6498
-1 | 0.4177 | 0.00509 | -0.125 | 82.0629
0 | 0.5369 | 0.00506 | -0.1252 | 106.1067
0.5 | 0.5961 | 0.0051 | -0.1252 | 116.8824
1 | 0.6552 | 0.00517 | -0.1252 | 126.7311
1.5 | 0.714 | 0.00529 | -0.1252 | 134.9716
2 | 0.7724 | 0.00546 | -0.1251 | 141.4652
2.5 | 0.8301 | 0.00572 | -0.1249 | 145.1224
3 | 0.8873 | 0.00605 | -0.1246 | 146.6612
3.5 | 0.9436 | 0.00646 | -0.1242 | 146.0681
4 | 0.9938 | 0.00658 | -0.1224 | 151.0334
4.5 | 1.0479 | 0.0074 | -0.1216 | 141.6081
5 | 1.1018 | 0.00822 | -0.1206 | 134.0389
5.5 | 1.1559 | 0.00899 | -0.1196 | 128.5762
6 | 1.2105 | 0.00967 | -0.1186 | 125.181
6.5 | 1.265 | 0.01033 | -0.1175 | 122.4589
7 | 1.3194 | 0.01097 | -0.1164 | 120.2735
7.5 | 1.3732 | 0.01164 | -0.115 | 117.9725
8 | 1.4261 | 0.01238 | -0.1135 | 115.1939
8.5 | 1.4779 | 0.01318 | -0.1118 | 112.132
9 | 1.529 | 0.014 | -0.1099 | 109.2143
9.5 | 1.5777 | 0.01498 | -0.1076 | 105.3204
10 | 1.6242 | 0.01606 | -0.1049 | 101.1333
10.5 | 1.6688 | 0.01716 | -0.1019 | 97.2494
11 | 1.708 | 0.01851 | -0.0982 | 92.2744
11.5 | 1.7308 | 0.02027 | -0.0919 | 85.3873
12 | 1.7539 | 0.02188 | -0.086 | 80.16
12.5 | 1.773 | 0.02404 | -0.0805 | 73.7521
13 | 1.7884 | 0.02677 | -0.0754 | 66.8061
13.5 | 1.8005 | 0.03012 | -0.0709 | 59.7776
14 | 1.8055 | 0.03448 | -0.0671 | 52.3637
14.5 | 1.798 | 0.04061 | -0.0643 | 44.2748
15 | 1.777 | 0.04902 | -0.0632 | 36.2505
15.5 | 1.763 | 0.05766 | -0.0639 | 30.5758
16 | 1.7421 | 0.06824 | -0.0666 | 25.529
16.5 | 1.7132 | 0.08114 | -0.0716 | 21.1141
17 | 1.6783 | 0.09619 | -0.0788 | 17.4478
17.5 | 1.6358 | 0.11375 | -0.0884 | 14.3807
18 | 1.5884 | 0.13321 | -0.1001 | 11.924
18.5 | 1.5437 | 0.15288 | -0.1127 | 10.0975
19 | 1.495 | 0.17441 | -0.1275 | 8.5718

## 63. Re 3M Mach 0.50 (1)
BIGFOIL.COM POLAR EXPORT
Joukowsky 9.00% thick 4.00% camber
Joukowsky 9.00% thick 4.00% camber |  |  |  | Cl Max: | 1.325 | at alpha= | 6.5 | deg
JavaFoil+Calcfoil stall+Eppler ext transition |  |  |  | L/D Max: | 125.172 | at alpha= | 4.5 | deg
Re: | 3000000 |  |  | Cd Min: | 0.00446 | at alpha= | -5.5 | deg
Mach: | 0.5 |  |  | Cl=0 at alpha= | -4.6231 | deg
|  |  |  | @ Cl=0.1, Cd= | 0.0045175
|  |  |  | @ Cl=0.4, Cd= | 0.0057547
|  |  |  | @ Cl=0.6, Cd= | 0.0071231
alpha (deg) | Cl | Cd | Cm | Cl/Cd
-20 | -0.879 | 0.16631 | -0.075 | -5.283
-19.5 | -0.848 | 0.16215 | -0.073 | -5.23
-19 | -0.819 | 0.15759 | -0.073 | -5.197
-18.5 | -0.79 | 0.15267 | -0.073 | -5.174
-18 | -0.76 | 0.14671 | -0.072 | -5.177
-17.5 | -0.731 | 0.14232 | -0.072 | -5.133
-17 | -0.702 | 0.138 | -0.072 | -5.084
-16.5 | -0.672 | 0.13396 | -0.07 | -5.014
-16 | -0.643 | 0.12966 | -0.07 | -4.958
-15.5 | -0.614 | 0.12409 | -0.07 | -4.949
-15 | -0.585 | 0.11434 | -0.069 | -5.113
-14.5 | -0.556 | 0.10131 | -0.069 | -5.488
-14 | -0.528 | 0.09693 | -0.07 | -5.447
-13.5 | -0.498 | 0.09622 | -0.067 | -5.176
-13 | -0.47 | 0.08687 | -0.067 | -5.406
-12.5 | -0.44 | 0.09343 | -0.065 | -4.714
-12 | -0.412 | 0.08042 | -0.066 | -5.125
-11.5 | -0.383 | 0.09345 | -0.063 | -4.102
-11 | -0.355 | 0.07467 | -0.063 | -4.755
-10.5 | -0.327 | 0.06767 | -0.065 | -4.833
-10 | -0.298 | 0.06832 | -0.061 | -4.367
-9.5 | -0.271 | 0.06105 | -0.063 | -4.432
-9 | -0.242 | 0.0607 | -0.059 | -3.988
-8.5 | -0.214 | 0.05893 | -0.061 | -3.637
-8 | -0.186 | 0.05366 | -0.06 | -3.473
-7.5 | -0.159 | 0.05137 | -0.061 | -3.089
-7 | -0.188 | 0.04757 | -0.064 | -3.942
-6.5 | -0.184 | 0.03086 | -0.097 | -5.972
-6 | -0.17 | 0.00459 | -0.131 | -37.124
-5.5 | -0.112 | 0.00446 | -0.131 | -25.111
-5 | -0.049 | 0.00451 | -0.131 | -10.88
-4.5 | 0.016 | 0.00451 | -0.131 | 3.641
-4 | 0.083 | 0.00447 | -0.131 | 18.658
-3.5 | 0.151 | 0.00466 | -0.131 | 32.436
-3 | 0.219 | 0.00493 | -0.131 | 44.396
-2.5 | 0.287 | 0.00519 | -0.131 | 55.293
-2 | 0.355 | 0.00549 | -0.131 | 64.712
-1.5 | 0.423 | 0.00589 | -0.132 | 71.858
-1 | 0.491 | 0.00649 | -0.132 | 75.717
-0.5 | 0.559 | 0.00686 | -0.132 | 81.373
0 | 0.626 | 0.00729 | -0.132 | 85.803
0.5 | 0.693 | 0.00738 | -0.132 | 93.965
1 | 0.76 | 0.00734 | -0.132 | 103.477
1.5 | 0.826 | 0.0077 | -0.131 | 107.323
2 | 0.893 | 0.00812 | -0.131 | 109.883
2.5 | 0.958 | 0.00863 | -0.131 | 111.011
3 | 1.023 | 0.00842 | -0.131 | 121.415
3.5 | 1.085 | 0.009 | -0.131 | 120.621
4 | 1.145 | 0.00974 | -0.131 | 117.611
4.5 | 1.201 | 0.0096 | -0.131 | 125.172
5 | 1.251 | 0.01077 | -0.131 | 116.18
5.5 | 1.293 | 0.01305 | -0.131 | 99.02
6 | 1.32 | 0.0141 | -0.131 | 93.562
6.5 | 1.325 | 0.01529 | -0.13 | 86.663
7 | 1.291 | 0.01675 | -0.13 | 77.087
7.5 | 1.115 | 0.01905 | -0.129 | 58.554
8 | 0.81 | 0.02009 | -0.128 | 40.344
8.5 | 0.836 | 0.02152 | -0.127 | 38.866
9 | 0.863 | 0.02245 | -0.127 | 38.462
9.5 | 0.74 | 0.06837 | -0.058 | 10.82
10 | 0.766 | 0.06971 | -0.06 | 10.981
10.5 | 0.794 | 0.07225 | -0.068 | 10.99
11 | 0.816 | 0.08555 | -0.062 | 9.535
11.5 | 0.842 | 0.08294 | -0.065 | 10.148

## 64. Re 3M Mach 0.50 (2)
BIGFOIL.COM POLAR EXPORT
Joukowsky 9.00% thick 4.00% camber
Joukowsky 9.00% thick 4.00% camber |  |  |  | Cl Max: | 1.5785 | at alpha= | 8.5 | deg
XFOIL ncrit=9 |  |  |  | L/D Max: | 150.927 | at alpha= | 2.5 | deg
Re: | 3000000 |  |  | Cd Min: | 0.26021 | at alpha= | -20 | deg
Mach: | 0.5 |  |  | Cl=0 at alpha= | -4.3495 | deg
|  |  |  | @ Cl=0.1, Cd= | 0.0061401
|  |  |  | @ Cl=0.4, Cd= | 0.0054129
|  |  |  | @ Cl=0.6, Cd= | 0.0053568
alpha (deg) | Cl | Cd | Cm | Cl/Cd
-20 | -0.6834 | 0.26021 | 0.0327 | -2.6263
-19.5 | -0.6611 | 0.25181 | 0.0277 | -2.6254
-19 | -0.6396 | 0.24363 | 0.0231 | -2.6253
-18.5 | -0.6178 | 0.23523 | 0.0183 | -2.6264
-18 | -0.597 | 0.22688 | 0.0138 | -2.6313
-17.5 | -0.5766 | 0.21961 | 0.0097 | -2.6256
-17 | -0.5549 | 0.21265 | 0.0057 | -2.6095
-16.5 | -0.5347 | 0.20423 | 0.0016 | -2.6181
-16 | -0.5154 | 0.19613 | -0.0023 | -2.6278
-15.5 | -0.4969 | 0.1884 | -0.0058 | -2.6375
-15 | -0.4786 | 0.18116 | -0.0092 | -2.6419
-14.5 | -0.4616 | 0.17315 | -0.0126 | -2.6659
-14 | -0.4464 | 0.16485 | -0.0159 | -2.7079
-13.5 | -0.4327 | 0.15649 | -0.0191 | -2.765
-13 | -0.4203 | 0.14821 | -0.0221 | -2.8358
-12.5 | -0.4078 | 0.14041 | -0.0251 | -2.9044
-12 | -0.3927 | 0.13352 | -0.0279 | -2.9411
-11.5 | -0.3799 | 0.12621 | -0.0306 | -3.0101
-11 | -0.3699 | 0.11843 | -0.0334 | -3.1234
-10.5 | -0.3648 | 0.10984 | -0.0366 | -3.3212
-10 | -0.3632 | 0.10104 | -0.0399 | -3.5946
-9 | -0.341 | 0.08334 | -0.0524 | -4.0917
-8 | -0.3345 | 0.0522 | -0.0951 | -6.408
-7.5 | -0.3604 | 0.04267 | -0.1037 | -8.4462
-7 | -0.3661 | 0.02492 | -0.1288 | -14.691
-6.5 | -0.3211 | 0.01272 | -0.143 | -25.2437
-6 | -0.2466 | 0.00918 | -0.144 | -26.8627
-5.5 | -0.1703 | 0.00784 | -0.1432 | -21.7219
-5 | -0.0954 | 0.00719 | -0.1421 | -13.2684
-4.5 | -0.0218 | 0.00668 | -0.1413 | -3.2635
-4 | 0.0506 | 0.00632 | -0.1407 | 8.0063
-3.5 | 0.122 | 0.00606 | -0.1402 | 20.132
-3 | 0.1929 | 0.00582 | -0.1399 | 33.1443
-2.5 | 0.263 | 0.00565 | -0.1397 | 46.5487
-1.5 | 0.4017 | 0.00541 | -0.1395 | 74.2514
-1 | 0.4705 | 0.00535 | -0.1395 | 87.9439
-0.5 | 0.5391 | 0.00533 | -0.1394 | 101.1445
0 | 0.6073 | 0.00536 | -0.1394 | 113.3022
0.5 | 0.6754 | 0.00541 | -0.1393 | 124.8429
1 | 0.7434 | 0.00552 | -0.1391 | 134.6739
1.5 | 0.811 | 0.00568 | -0.1388 | 142.7817
2 | 0.8784 | 0.00591 | -0.1384 | 148.6294
2.5 | 0.9448 | 0.00626 | -0.1377 | 150.9265
3 | 1.0104 | 0.00673 | -0.1367 | 150.1337
4 | 1.1372 | 0.0081 | -0.1337 | 140.3951
4.5 | 1.192 | 0.00873 | -0.1302 | 136.5407
5 | 1.2532 | 0.00976 | -0.1276 | 128.4016
5.5 | 1.3163 | 0.01065 | -0.1248 | 123.5962
6 | 1.3791 | 0.01155 | -0.1216 | 119.4026
6.5 | 1.4412 | 0.0125 | -0.1178 | 115.296
7 | 1.4994 | 0.0137 | -0.1131 | 109.4453
7.5 | 1.5513 | 0.01517 | -0.1071 | 102.261
8 | 1.5758 | 0.01739 | -0.0972 | 90.6153
8.5 | 1.5785 | 0.02097 | -0.0866 | 75.2742
9 | 1.567 | 0.02653 | -0.0777 | 59.0652
9.5 | 1.5459 | 0.03413 | -0.0718 | 45.2945
10 | 1.5174 | 0.04368 | -0.0695 | 34.739
10.5 | 1.4853 | 0.05505 | -0.071 | 26.9809
11 | 1.4505 | 0.06843 | -0.0762 | 21.1968
11.5 | 1.4155 | 0.08363 | -0.0843 | 16.9257
12 | 1.3782 | 0.10074 | -0.0947 | 13.6808
12.5 | 1.3466 | 0.11825 | -0.1059 | 11.3877
13 | 1.3192 | 0.13585 | -0.1171 | 9.7107
13.5 | 1.2958 | 0.15312 | -0.1282 | 8.4626

## 65. Re 4M Mach 0.00 (1)
BIGFOIL.COM POLAR EXPORT
Joukowsky 9.00% thick 4.00% camber
Joukowsky 9.00% thick 4.00% camber |  |  |  | Cl Max: | 1.416 | at alpha= | 10.5 | deg
JavaFoil+Calcfoil stall+Eppler ext transition |  |  |  | L/D Max: | 135.135 | at alpha= | 4.5 | deg
Re: | 4000000 |  |  | Cd Min: | 0.00403 | at alpha= | -5.5 | deg
Mach: | 0 |  |  | Cl=0 at alpha= | -4.6228 | deg
|  |  |  | @ Cl=0.1, Cd= | 0.0044191
|  |  |  | @ Cl=0.4, Cd= | 0.0057749
|  |  |  | @ Cl=0.6, Cd= | 0.0070044
alpha (deg) | Cl | Cd | Cm | Cl/Cd
-19 | -0.429 | 0.1605 | -0.056 | -2.673
-18.5 | -0.443 | 0.15456 | -0.055 | -2.865
-18 | -0.457 | 0.14651 | -0.055 | -3.116
-17.5 | -0.47 | 0.13798 | -0.057 | -3.407
-17 | -0.483 | 0.13066 | -0.057 | -3.694
-16.5 | -0.494 | 0.12506 | -0.057 | -3.95
-16 | -0.504 | 0.11888 | -0.057 | -4.243
-15.5 | -0.513 | 0.1121 | -0.058 | -4.58
-15 | -0.521 | 0.10491 | -0.06 | -4.968
-14.5 | -0.527 | 0.0983 | -0.061 | -5.357
-14 | -0.53 | 0.09197 | -0.062 | -5.759
-13.5 | -0.53 | 0.08689 | -0.063 | -6.096
-13 | -0.527 | 0.08083 | -0.065 | -6.524
-12.5 | -0.522 | 0.07431 | -0.067 | -7.03
-12 | -0.514 | 0.06845 | -0.07 | -7.507
-11.5 | -0.502 | 0.06251 | -0.072 | -8.033
-11 | -0.489 | 0.05507 | -0.077 | -8.872
-10.5 | -0.473 | 0.04683 | -0.082 | -10.098
-10 | -0.455 | 0.03738 | -0.088 | -12.161
-9.5 | -0.439 | 0.02523 | -0.096 | -17.384
-9 | -0.42 | 0.01547 | -0.103 | -27.125
-8.5 | -0.412 | 0.00408 | -0.113 | -100.968
-8 | -0.365 | 0.00405 | -0.113 | -90.174
-7.5 | -0.316 | 0.00414 | -0.113 | -76.354
-7 | -0.265 | 0.00414 | -0.113 | -64.031
-6.5 | -0.212 | 0.00413 | -0.114 | -51.35
-6 | -0.157 | 0.00414 | -0.114 | -37.951
-5.5 | -0.101 | 0.00403 | -0.114 | -24.949
-5 | -0.043 | 0.00407 | -0.114 | -10.678
-4.5 | 0.014 | 0.00417 | -0.114 | 3.457
-4 | 0.073 | 0.00434 | -0.114 | 16.768
-3.5 | 0.131 | 0.00451 | -0.114 | 29.121
-3 | 0.19 | 0.00472 | -0.114 | 40.26
-2.5 | 0.249 | 0.00495 | -0.114 | 50.35
-2 | 0.308 | 0.00525 | -0.114 | 58.714
-1.5 | 0.367 | 0.00554 | -0.114 | 66.2
-1 | 0.426 | 0.00596 | -0.114 | 71.449
-0.5 | 0.484 | 0.00635 | -0.114 | 76.277
0 | 0.542 | 0.00668 | -0.114 | 81.176
0.5 | 0.601 | 0.00701 | -0.114 | 85.708
1 | 0.659 | 0.00698 | -0.114 | 94.4
1.5 | 0.717 | 0.00686 | -0.114 | 104.425
2 | 0.774 | 0.00714 | -0.114 | 108.531
2.5 | 0.832 | 0.00746 | -0.114 | 111.456
3 | 0.889 | 0.00788 | -0.114 | 112.821
3.5 | 0.944 | 0.00813 | -0.114 | 116.211
4 | 0.999 | 0.00865 | -0.114 | 115.535
4.5 | 1.053 | 0.00779 | -0.114 | 135.135
5 | 1.104 | 0.00864 | -0.114 | 127.768
5.5 | 1.154 | 0.00994 | -0.114 | 116.144
6 | 1.2 | 0.01023 | -0.113 | 117.306
6.5 | 1.244 | 0.0109 | -0.113 | 114.156
7 | 1.284 | 0.01088 | -0.113 | 118.07
7.5 | 1.32 | 0.01143 | -0.113 | 115.456
8 | 1.35 | 0.01142 | -0.113 | 118.196
8.5 | 1.375 | 0.01315 | -0.113 | 104.549
9 | 1.394 | 0.01385 | -0.113 | 100.675
9.5 | 1.408 | 0.01458 | -0.113 | 96.555
10 | 1.415 | 0.0154 | -0.112 | 91.864
10.5 | 1.416 | 0.01628 | -0.112 | 86.956
11 | 1.406 | 0.01725 | -0.112 | 81.552
11.5 | 1.391 | 0.01835 | -0.111 | 75.8
12 | 1.368 | 0.01963 | -0.111 | 69.697
12.5 | 1.339 | 0.02134 | -0.11 | 62.749
13 | 1.305 | 0.02309 | -0.109 | 56.508
13.5 | 1.264 | 0.02576 | -0.108 | 49.065
14 | 1.216 | 0.02965 | -0.106 | 41.003
14.5 | 1.167 | 0.0339 | -0.104 | 34.422
15 | 1.102 | 0.04381 | -0.101 | 25.161
15.5 | 1.018 | 0.06658 | -0.092 | 15.29

## 66. Re 4M Mach 0.00 (2)
BIGFOIL.COM POLAR EXPORT
Joukowsky 9.00% thick 4.00% camber
Joukowsky 9.00% thick 4.00% camber |  |  |  | Cl Max: | 1.9614 | at alpha= | 18 | deg
XFOIL ncrit=9 |  |  |  | L/D Max: | 145.706 | at alpha= | 4.5 | deg
Re: | 4000000 |  |  | Cd Min: | 0.20694 | at alpha= | -18 | deg
Mach: | 0 |  |  | Cl=0 at alpha= | -4.5061 | deg
|  |  |  | @ Cl=0.1, Cd= | 0.0053419
|  |  |  | @ Cl=0.4, Cd= | 0.0048528
|  |  |  | @ Cl=0.6, Cd= | 0.0049285
alpha (deg) | Cl | Cd | Cm | Cl/Cd
-18 | -0.5645 | 0.20694 | 0.0114 | -2.7278
-17.5 | -0.5511 | 0.19992 | 0.0083 | -2.7566
-16 | -0.7205 | 0.12257 | -0.0225 | -5.8783
-15.5 | -1.1876 | 0.02684 | -0.1045 | -44.2474
-15 | -1.1568 | 0.02279 | -0.1079 | -50.7591
-14.5 | -1.1172 | 0.02051 | -0.1087 | -54.471
-14 | -1.0757 | 0.01872 | -0.1087 | -57.4626
-13.5 | -1.0196 | 0.01719 | -0.1108 | -59.3136
-13 | -0.9591 | 0.01558 | -0.1138 | -61.5597
-12.5 | -0.8985 | 0.01352 | -0.117 | -66.4571
-12 | -0.839 | 0.01241 | -0.1188 | -67.6068
-11.5 | -0.7842 | 0.01156 | -0.1192 | -67.8374
-11 | -0.732 | 0.01089 | -0.1188 | -67.2176
-10.5 | -0.6785 | 0.01028 | -0.1186 | -66.0019
-10 | -0.6241 | 0.00971 | -0.1186 | -64.2739
-9.5 | -0.5691 | 0.00888 | -0.1187 | -64.0878
-9 | -0.5133 | 0.00838 | -0.1188 | -61.253
-8.5 | -0.4571 | 0.00801 | -0.1188 | -57.0662
-8 | -0.4005 | 0.00756 | -0.119 | -52.9762
-7.5 | -0.3437 | 0.00715 | -0.1191 | -48.0699
-7 | -0.2866 | 0.00688 | -0.1193 | -41.657
-6.5 | -0.2293 | 0.00652 | -0.1194 | -35.1687
-6 | -0.172 | 0.0063 | -0.1196 | -27.3016
-5.5 | -0.1145 | 0.00603 | -0.1197 | -18.9884
-5 | -0.0569 | 0.00582 | -0.1199 | -9.7766
-4.5 | 0.0007 | 0.00562 | -0.1201 | 0.12456
-4 | 0.0584 | 0.00545 | -0.1202 | 10.7156
-3.5 | 0.1161 | 0.0053 | -0.1204 | 21.9057
-3 | 0.1738 | 0.00518 | -0.1205 | 33.5521
-2.5 | 0.2314 | 0.00506 | -0.1207 | 45.7312
-2 | 0.2891 | 0.00496 | -0.1209 | 58.2863
-1.5 | 0.3466 | 0.00489 | -0.121 | 70.8793
-1 | 0.4041 | 0.00485 | -0.1212 | 83.3196
-0.5 | 0.4615 | 0.00484 | -0.1213 | 95.3512
0 | 0.5187 | 0.00484 | -0.1214 | 107.1694
0.5 | 0.5757 | 0.00489 | -0.1215 | 117.7301
1 | 0.6325 | 0.00498 | -0.1215 | 127.008
1.5 | 0.6889 | 0.00511 | -0.1215 | 134.8141
2 | 0.7449 | 0.0053 | -0.1215 | 140.5472
2.5 | 0.8002 | 0.00558 | -0.1214 | 143.405
3 | 0.855 | 0.00592 | -0.1212 | 144.4257
3.5 | 0.909 | 0.00635 | -0.121 | 143.1496
4 | 0.9626 | 0.0068 | -0.1207 | 141.5588
4.5 | 1.0112 | 0.00694 | -0.1193 | 145.7061
5 | 1.0635 | 0.00764 | -0.1187 | 139.2016
5.5 | 1.1162 | 0.00825 | -0.1182 | 135.297
6 | 1.1689 | 0.00881 | -0.1176 | 132.6788
6.5 | 1.2212 | 0.00937 | -0.117 | 130.3308
7 | 1.2735 | 0.00988 | -0.1164 | 128.8968
7.5 | 1.3253 | 0.01042 | -0.1158 | 127.1881
8 | 1.3765 | 0.01099 | -0.115 | 125.2502
8.5 | 1.4274 | 0.01153 | -0.1143 | 123.7988
9 | 1.477 | 0.01218 | -0.1133 | 121.2644
9.5 | 1.5264 | 0.01279 | -0.1123 | 119.3432
10 | 1.5736 | 0.01359 | -0.1111 | 115.791
10.5 | 1.6212 | 0.01424 | -0.1099 | 113.8483
11 | 1.6669 | 0.01501 | -0.1085 | 111.0526
11.5 | 1.7098 | 0.01596 | -0.1066 | 107.1303
12 | 1.7515 | 0.0169 | -0.1046 | 103.6391
12.5 | 1.7921 | 0.0178 | -0.1025 | 100.6798
13 | 1.8292 | 0.01882 | -0.0999 | 97.1945
13.5 | 1.8571 | 0.01995 | -0.0957 | 93.0877
14 | 1.8754 | 0.02136 | -0.0903 | 87.7996
14.5 | 1.8901 | 0.02329 | -0.0851 | 81.155
15 | 1.9047 | 0.0255 | -0.0806 | 74.6941
15.5 | 1.9217 | 0.02776 | -0.077 | 69.2255
16 | 1.9363 | 0.03042 | -0.0737 | 63.6522
16.5 | 1.9475 | 0.03363 | -0.0709 | 57.9096
17 | 1.956 | 0.03738 | -0.0685 | 52.3274
17.5 | 1.9606 | 0.04186 | -0.0668 | 46.8371
18 | 1.9614 | 0.04713 | -0.0658 | 41.6168
18.5 | 1.9579 | 0.05343 | -0.0656 | 36.6442
19 | 1.9497 | 0.06089 | -0.0665 | 32.02
19.5 | 1.9363 | 0.06973 | -0.0685 | 27.7685
20 | 1.9169 | 0.08016 | -0.0719 | 23.9134

## 67. Re 4M Mach 0.10 (1)
BIGFOIL.COM POLAR EXPORT
Joukowsky 9.00% thick 4.00% camber
Joukowsky 9.00% thick 4.00% camber |  |  |  | Cl Max: | 1.41 | at alpha= | 10 | deg
JavaFoil+Calcfoil stall+Eppler ext transition |  |  |  | L/D Max: | 134.886 | at alpha= | 4.5 | deg
Re: | 4000000 |  |  | Cd Min: | 0.00404 | at alpha= | -5.5 | deg
Mach: | 0.1 |  |  | Cl=0 at alpha= | -4.6207 | deg
|  |  |  | @ Cl=0.1, Cd= | 0.0044178
|  |  |  | @ Cl=0.4, Cd= | 0.0057707
|  |  |  | @ Cl=0.6, Cd= | 0.0069983
alpha (deg) | Cl | Cd | Cm | Cl/Cd
-18 | -0.413 | 0.14982 | -0.055 | -2.755
-17.5 | -0.429 | 0.14259 | -0.055 | -3.005
-17 | -0.444 | 0.13502 | -0.056 | -3.288
-16.5 | -0.459 | 0.12606 | -0.057 | -3.639
-16 | -0.472 | 0.11955 | -0.057 | -3.949
-15.5 | -0.484 | 0.11318 | -0.057 | -4.278
-15 | -0.495 | 0.1067 | -0.058 | -4.636
-14.5 | -0.503 | 0.10043 | -0.059 | -5.011
-14 | -0.509 | 0.09471 | -0.06 | -5.375
-13.5 | -0.512 | 0.08862 | -0.062 | -5.782
-13 | -0.513 | 0.08258 | -0.063 | -6.209
-12.5 | -0.51 | 0.07648 | -0.066 | -6.668
-12 | -0.504 | 0.07056 | -0.068 | -7.136
-11.5 | -0.494 | 0.06454 | -0.071 | -7.652
-11 | -0.482 | 0.05679 | -0.076 | -8.491
-10.5 | -0.466 | 0.05 | -0.08 | -9.324
-10 | -0.449 | 0.04004 | -0.086 | -11.221
-9.5 | -0.432 | 0.02893 | -0.093 | -14.927
-9 | -0.414 | 0.01799 | -0.101 | -23.004
-8.5 | -0.412 | 0.00408 | -0.114 | -101.02
-8 | -0.366 | 0.00406 | -0.114 | -90.042
-7.5 | -0.317 | 0.00416 | -0.114 | -76.216
-7 | -0.266 | 0.00415 | -0.114 | -64.103
-6.5 | -0.213 | 0.00413 | -0.114 | -51.467
-6 | -0.158 | 0.00414 | -0.114 | -38.058
-5.5 | -0.101 | 0.00404 | -0.114 | -25.034
-5 | -0.044 | 0.00407 | -0.114 | -10.719
-4.5 | 0.014 | 0.00417 | -0.114 | 3.475
-4 | 0.073 | 0.00434 | -0.114 | 16.846
-3.5 | 0.132 | 0.00451 | -0.114 | 29.288
-3 | 0.191 | 0.00473 | -0.114 | 40.426
-2.5 | 0.25 | 0.00495 | -0.114 | 50.555
-2 | 0.31 | 0.00525 | -0.114 | 58.939
-1.5 | 0.369 | 0.00555 | -0.114 | 66.44
-1 | 0.428 | 0.00597 | -0.114 | 71.672
-0.5 | 0.486 | 0.00636 | -0.114 | 76.514
0 | 0.545 | 0.0067 | -0.114 | 81.413
0.5 | 0.604 | 0.00702 | -0.115 | 85.969
1 | 0.662 | 0.00703 | -0.115 | 94.205
1.5 | 0.72 | 0.00689 | -0.114 | 104.543
2 | 0.778 | 0.00717 | -0.114 | 108.535
2.5 | 0.836 | 0.0075 | -0.114 | 111.491
3 | 0.893 | 0.0079 | -0.114 | 113.015
3.5 | 0.949 | 0.00816 | -0.114 | 116.313
4 | 1.004 | 0.0087 | -0.114 | 115.422
4.5 | 1.058 | 0.00784 | -0.114 | 134.886
5 | 1.109 | 0.00874 | -0.114 | 126.938
5.5 | 1.159 | 0.01003 | -0.114 | 115.598
6 | 1.205 | 0.0103 | -0.114 | 116.994
6.5 | 1.249 | 0.01102 | -0.114 | 113.322
7 | 1.289 | 0.01097 | -0.114 | 117.453
7.5 | 1.324 | 0.01156 | -0.114 | 114.505
8 | 1.353 | 0.01153 | -0.114 | 117.295
8.5 | 1.376 | 0.0133 | -0.114 | 103.519
9 | 1.394 | 0.01404 | -0.113 | 99.287
9.5 | 1.405 | 0.0148 | -0.113 | 94.941
10 | 1.41 | 0.01565 | -0.113 | 90.093
10.5 | 1.407 | 0.01654 | -0.112 | 85.092
11 | 1.394 | 0.01762 | -0.112 | 79.131
11.5 | 1.374 | 0.01881 | -0.111 | 73.028
12 | 1.347 | 0.02011 | -0.111 | 66.974
12.5 | 1.313 | 0.02178 | -0.11 | 60.295
13 | 1.272 | 0.02398 | -0.109 | 53.05
13.5 | 1.222 | 0.02759 | -0.107 | 44.296
14 | 1.167 | 0.03238 | -0.105 | 36.047
14.5 | 1.104 | 0.0401 | -0.102 | 27.527
15 | 1.026 | 0.05598 | -0.096 | 18.334

## 68. Re 4M Mach 0.10 (2)
BIGFOIL.COM POLAR EXPORT
Joukowsky 9.00% thick 4.00% camber
Joukowsky 9.00% thick 4.00% camber |  |  |  | Cl Max: | 1.9452 | at alpha= | 17.5 | deg
XFOIL ncrit=9 |  |  |  | L/D Max: | 145.716 | at alpha= | 4.5 | deg
Re: | 4000000 |  |  | Cd Min: | 0.13605 | at alpha= | -16 | deg
Mach: | 0.1 |  |  | Cl=0 at alpha= | -4.5017 | deg
|  |  |  | @ Cl=0.1, Cd= | 0.0053552
|  |  |  | @ Cl=0.4, Cd= | 0.0048554
|  |  |  | @ Cl=0.6, Cd= | 0.0049331
alpha (deg) | Cl | Cd | Cm | Cl/Cd
-16 | -0.6632 | 0.13605 | -0.0159 | -4.8747
-15.5 | -0.7045 | 0.11882 | -0.0248 | -5.9291
-14.5 | -1.121 | 0.02365 | -0.1085 | -47.3996
-14 | -1.0835 | 0.0208 | -0.1096 | -52.0913
-13.5 | -1.0319 | 0.01866 | -0.1116 | -55.3001
-13 | -0.9705 | 0.01706 | -0.1145 | -56.8875
-12.5 | -0.9089 | 0.01467 | -0.1181 | -61.9564
-12 | -0.8491 | 0.01302 | -0.1202 | -65.2151
-11.5 | -0.7933 | 0.012 | -0.1207 | -66.1083
-11 | -0.7405 | 0.01122 | -0.1202 | -65.9982
-10.5 | -0.6864 | 0.01053 | -0.1199 | -65.1852
-10 | -0.6311 | 0.00995 | -0.1198 | -63.4271
-9.5 | -0.5754 | 0.0091 | -0.1198 | -63.2308
-9 | -0.519 | 0.00852 | -0.1198 | -60.9155
-8.5 | -0.462 | 0.0081 | -0.1198 | -57.037
-8 | -0.4048 | 0.0077 | -0.1199 | -52.5714
-7.5 | -0.3473 | 0.00722 | -0.12 | -48.1025
-7 | -0.2897 | 0.00692 | -0.1201 | -41.8642
-6.5 | -0.2318 | 0.00657 | -0.1202 | -35.2816
-6 | -0.174 | 0.00634 | -0.1203 | -27.4448
-5.5 | -0.116 | 0.00606 | -0.1205 | -19.1419
-5 | -0.0579 | 0.00584 | -0.1206 | -9.9144
-4.5 | 0.0002 | 0.00564 | -0.1207 | 0.035461
-4 | 0.0583 | 0.00547 | -0.1209 | 10.6581
-3.5 | 0.1164 | 0.00531 | -0.121 | 21.9209
-3 | 0.1745 | 0.00519 | -0.1212 | 33.6224
-2.5 | 0.2325 | 0.00507 | -0.1213 | 45.858
-2 | 0.2906 | 0.00497 | -0.1215 | 58.4708
-1.5 | 0.3485 | 0.0049 | -0.1216 | 71.1224
-1 | 0.4063 | 0.00485 | -0.1218 | 83.7732
-0.5 | 0.464 | 0.00486 | -0.1219 | 95.4733
0 | 0.5216 | 0.00485 | -0.122 | 107.5464
0.5 | 0.579 | 0.0049 | -0.1221 | 118.1633
1 | 0.6361 | 0.00499 | -0.1221 | 127.4749
1.5 | 0.6928 | 0.00513 | -0.1221 | 135.0487
2 | 0.7492 | 0.00532 | -0.1221 | 140.8271
2.5 | 0.8048 | 0.0056 | -0.1219 | 143.7143
3 | 0.8599 | 0.00595 | -0.1217 | 144.521
3.5 | 0.9143 | 0.00638 | -0.1215 | 143.3072
4 | 0.9683 | 0.00683 | -0.1212 | 141.7716
4.5 | 1.0171 | 0.00698 | -0.1197 | 145.7163
5 | 1.0698 | 0.00769 | -0.1191 | 139.1157
5.5 | 1.1228 | 0.00832 | -0.1185 | 134.9519
6 | 1.1759 | 0.00888 | -0.1179 | 132.4212
6.5 | 1.2288 | 0.00943 | -0.1173 | 130.3075
7 | 1.2815 | 0.00995 | -0.1166 | 128.794
7.5 | 1.3338 | 0.0105 | -0.1159 | 127.0286
8 | 1.3853 | 0.0111 | -0.115 | 124.8018
8.5 | 1.4365 | 0.01167 | -0.1141 | 123.0934
9 | 1.4867 | 0.01231 | -0.1131 | 120.7717
9.5 | 1.5362 | 0.01297 | -0.112 | 118.4426
10 | 1.584 | 0.01376 | -0.1106 | 115.1163
10.5 | 1.6316 | 0.01446 | -0.1092 | 112.8354
11 | 1.6771 | 0.0153 | -0.1075 | 109.6144
11.5 | 1.7188 | 0.0164 | -0.1053 | 104.8049
12 | 1.7618 | 0.01725 | -0.1033 | 102.1333
12.5 | 1.8013 | 0.01824 | -0.1007 | 98.7555
13 | 1.8357 | 0.01937 | -0.0975 | 94.7703
13.5 | 1.8563 | 0.02066 | -0.0919 | 89.85
14 | 1.8723 | 0.02245 | -0.0863 | 83.3987
14.5 | 1.8858 | 0.0247 | -0.0813 | 76.3482
15 | 1.9038 | 0.02689 | -0.0774 | 70.7996
15.5 | 1.9189 | 0.02953 | -0.0738 | 64.9814
16 | 1.9313 | 0.03264 | -0.0707 | 59.1697
16.5 | 1.9396 | 0.03644 | -0.0681 | 53.2272
17 | 1.9446 | 0.04092 | -0.0661 | 47.522
17.5 | 1.9452 | 0.04627 | -0.0649 | 42.0402
18 | 1.9412 | 0.05269 | -0.0646 | 36.8419
18.5 | 1.9324 | 0.06031 | -0.0654 | 32.0411
19 | 1.9177 | 0.06946 | -0.0675 | 27.6087
19.5 | 1.8963 | 0.08035 | -0.0712 | 23.6005
20 | 1.8668 | 0.0934 | -0.0766 | 19.9872

## 69. Re 4M Mach 0.25 (1)
BIGFOIL.COM POLAR EXPORT
Joukowsky 9.00% thick 4.00% camber
Joukowsky 9.00% thick 4.00% camber |  |  |  | Cl Max: | 1.381 | at alpha= | 9 | deg
JavaFoil+Calcfoil stall+Eppler ext transition |  |  |  | L/D Max: | 124.227 | at alpha= | 4 | deg
Re: | 4000000 |  |  | Cd Min: | 0.00404 | at alpha= | -7.5 | deg
Mach: | 0.25 |  |  | Cl=0 at alpha= | -4.625 | deg
|  |  |  | @ Cl=0.1, Cd= | 0.0044138
|  |  |  | @ Cl=0.4, Cd= | 0.00576
|  |  |  | @ Cl=0.6, Cd= | 0.00702
alpha (deg) | Cl | Cd | Cm | Cl/Cd
-16 | -0.128 | 0.12999 | -0.056 | -0.985
-15.5 | -0.198 | 0.12426 | -0.056 | -1.59
-15 | -0.248 | 0.11849 | -0.056 | -2.09
-14.5 | -0.291 | 0.11172 | -0.056 | -2.6
-14 | -0.328 | 0.10512 | -0.056 | -3.12
-13.5 | -0.36 | 0.0978 | -0.057 | -3.682
-13 | -0.387 | 0.0913 | -0.058 | -4.236
-12.5 | -0.407 | 0.08592 | -0.058 | -4.74
-12 | -0.422 | 0.07959 | -0.06 | -5.3
-11.5 | -0.43 | 0.07283 | -0.063 | -5.906
-11 | -0.431 | 0.06749 | -0.065 | -6.391
-10.5 | -0.427 | 0.06126 | -0.069 | -6.966
-10 | -0.415 | 0.0539 | -0.075 | -7.705
-9.5 | -0.4 | 0.04538 | -0.082 | -8.812
-9 | -0.384 | 0.0338 | -0.091 | -11.353
-8.5 | -0.366 | 0.02145 | -0.1 | -17.077
-8 | -0.367 | 0.00425 | -0.117 | -86.435
-7.5 | -0.321 | 0.00404 | -0.117 | -79.408
-7 | -0.27 | 0.00419 | -0.117 | -64.489
-6.5 | -0.217 | 0.0041 | -0.117 | -52.805
-6 | -0.161 | 0.00418 | -0.117 | -38.504
-5.5 | -0.103 | 0.00419 | -0.117 | -24.696
-5 | -0.045 | 0.00409 | -0.117 | -10.928
-4.5 | 0.015 | 0.00417 | -0.117 | 3.563
-4 | 0.075 | 0.00434 | -0.117 | 17.288
-3.5 | 0.136 | 0.00452 | -0.118 | 29.998
-3 | 0.196 | 0.00475 | -0.118 | 41.361
-2.5 | 0.257 | 0.00498 | -0.118 | 51.689
-2 | 0.318 | 0.00526 | -0.118 | 60.415
-1.5 | 0.379 | 0.00562 | -0.118 | 67.459
-1 | 0.439 | 0.00602 | -0.118 | 72.996
-0.5 | 0.5 | 0.00643 | -0.118 | 77.725
0 | 0.56 | 0.00678 | -0.118 | 82.601
0.5 | 0.62 | 0.00714 | -0.118 | 86.922
1 | 0.68 | 0.00711 | -0.118 | 95.642
1.5 | 0.74 | 0.00701 | -0.118 | 105.511
2 | 0.8 | 0.00732 | -0.118 | 109.249
2.5 | 0.859 | 0.00767 | -0.118 | 111.99
3 | 0.917 | 0.00813 | -0.118 | 112.843
3.5 | 0.975 | 0.00843 | -0.118 | 115.558
4 | 1.031 | 0.0083 | -0.117 | 124.227
4.5 | 1.085 | 0.00886 | -0.117 | 122.485
5 | 1.137 | 0.00927 | -0.117 | 122.747
5.5 | 1.187 | 0.00989 | -0.117 | 120.032
6 | 1.232 | 0.01086 | -0.117 | 113.51
6.5 | 1.274 | 0.01088 | -0.117 | 117.095
7 | 1.311 | 0.01159 | -0.117 | 113.163
7.5 | 1.341 | 0.01163 | -0.117 | 115.313
8 | 1.363 | 0.01342 | -0.117 | 101.506
8.5 | 1.376 | 0.01422 | -0.117 | 96.754
9 | 1.381 | 0.01509 | -0.116 | 91.523
9.5 | 1.375 | 0.01604 | -0.116 | 85.735
10 | 1.36 | 0.01709 | -0.115 | 79.567
10.5 | 1.333 | 0.01837 | -0.115 | 72.542
11 | 1.289 | 0.01985 | -0.114 | 64.943
11.5 | 1.231 | 0.02199 | -0.113 | 55.968
12 | 1.158 | 0.02509 | -0.111 | 46.175
12.5 | 1.061 | 0.03238 | -0.107 | 32.783
13 | 0.89 | 0.07292 | -0.085 | 12.208
13.5 | 0.79 | 0.09616 | -0.066 | 8.212
14 | 0.711 | 0.10503 | -0.062 | 6.774

## 70. Re 4M Mach 0.25 (2)
BIGFOIL.COM POLAR EXPORT
Joukowsky 9.00% thick 4.00% camber
Joukowsky 9.00% thick 4.00% camber |  |  |  | Cl Max: | 1.8527 | at alpha= | 14.5 | deg
XFOIL ncrit=9 |  |  |  | L/D Max: | 146.227 | at alpha= | 3 | deg
Re: | 4000000 |  |  | Cd Min: | 0.19658 | at alpha= | -17 | deg
Mach: | 0.25 |  |  | Cl=0 at alpha= | -4.4752 | deg
|  |  |  | @ Cl=0.1, Cd= | 0.0054505
|  |  |  | @ Cl=0.4, Cd= | 0.0049254
|  |  |  | @ Cl=0.6, Cd= | 0.0049749
alpha (deg) | Cl | Cd | Cm | Cl/Cd
-17 | -0.54 | 0.19658 | 0.005 | -2.747
-16.5 | -0.5269 | 0.18908 | 0.0019 | -2.7867
-16 | -0.5198 | 0.17831 | -0.0022 | -2.9151
-15.5 | -0.5068 | 0.17177 | -0.0048 | -2.9505
-15 | -0.4905 | 0.16646 | -0.0073 | -2.9467
-14 | -0.5954 | 0.11986 | -0.0259 | -4.9675
-13.5 | -0.6369 | 0.10323 | -0.0353 | -6.1697
-13 | -0.6882 | 0.08624 | -0.0463 | -7.9801
-12.5 | -0.7621 | 0.06747 | -0.0607 | -11.2954
-12 | -0.8427 | 0.05138 | -0.073 | -16.4013
-11.5 | -0.8349 | 0.01834 | -0.1262 | -45.5234
-11 | -0.7848 | 0.01481 | -0.1276 | -52.9912
-10.5 | -0.7295 | 0.01304 | -0.1271 | -55.9433
-10 | -0.6713 | 0.0117 | -0.1266 | -57.3761
-9.5 | -0.6116 | 0.01066 | -0.1262 | -57.3734
-9 | -0.5513 | 0.00974 | -0.1258 | -56.6016
-7 | -0.3073 | 0.00722 | -0.1248 | -42.5623
-6.5 | -0.2463 | 0.00689 | -0.1247 | -35.7475
-6 | -0.1852 | 0.0065 | -0.1246 | -28.4923
-5.5 | -0.1243 | 0.00622 | -0.1245 | -19.9839
-5 | -0.0636 | 0.00599 | -0.1245 | -10.6177
-4.5 | -0.003 | 0.00576 | -0.1245 | -0.52083
-4 | 0.0576 | 0.00557 | -0.1245 | 10.3411
-3.5 | 0.1179 | 0.0054 | -0.1246 | 21.8333
-3 | 0.1783 | 0.00525 | -0.1247 | 33.9619
-2.5 | 0.2385 | 0.00513 | -0.1248 | 46.4912
-2 | 0.2985 | 0.00504 | -0.1249 | 59.2262
-1.5 | 0.3585 | 0.00496 | -0.125 | 72.2782
-1 | 0.4184 | 0.00491 | -0.1251 | 85.2138
-0.5 | 0.478 | 0.00489 | -0.1252 | 97.7505
0 | 0.5375 | 0.00492 | -0.1253 | 109.248
0.5 | 0.5968 | 0.00497 | -0.1253 | 120.0805
1 | 0.6559 | 0.00506 | -0.1254 | 129.6245
1.5 | 0.7147 | 0.00519 | -0.1253 | 137.7071
2 | 0.7729 | 0.0054 | -0.1252 | 143.1296
2.5 | 0.8306 | 0.00569 | -0.125 | 145.9754
3 | 0.8876 | 0.00607 | -0.1247 | 146.2273
3.5 | 0.9439 | 0.00653 | -0.1243 | 144.5482
4 | 0.9995 | 0.00706 | -0.1238 | 141.5722
4.5 | 1.0501 | 0.00724 | -0.1221 | 145.0414
5 | 1.1047 | 0.00799 | -0.1212 | 138.2603
5.5 | 1.1599 | 0.00863 | -0.1204 | 134.4032
6 | 1.2153 | 0.00923 | -0.1194 | 131.6685
6.5 | 1.2703 | 0.00984 | -0.1184 | 129.0955
7 | 1.3252 | 0.01044 | -0.1173 | 126.9349
7.5 | 1.3798 | 0.01106 | -0.1161 | 124.7559
8 | 1.4339 | 0.01168 | -0.1148 | 122.7654
8.5 | 1.4869 | 0.0124 | -0.1132 | 119.9113
9 | 1.5389 | 0.01317 | -0.1114 | 116.8489
9.5 | 1.5894 | 0.01404 | -0.1093 | 113.2051
10 | 1.6387 | 0.01493 | -0.107 | 109.7589
10.5 | 1.684 | 0.01607 | -0.1041 | 104.7915
11 | 1.7272 | 0.01726 | -0.1008 | 100.0695
11.5 | 1.7674 | 0.01848 | -0.0971 | 95.6385
12 | 1.7943 | 0.01983 | -0.0912 | 90.4841
12.5 | 1.8139 | 0.02161 | -0.0849 | 83.938
13 | 1.8259 | 0.02424 | -0.0786 | 75.3259
13.5 | 1.837 | 0.02735 | -0.0733 | 67.1664
14 | 1.8478 | 0.03087 | -0.069 | 59.8575
14.5 | 1.8527 | 0.03534 | -0.0654 | 52.425
15 | 1.851 | 0.04097 | -0.0628 | 45.1794
15.5 | 1.8424 | 0.04798 | -0.0616 | 38.3993
16 | 1.8281 | 0.05654 | -0.0621 | 32.3329
16.5 | 1.8067 | 0.067 | -0.0646 | 26.9657
17 | 1.779 | 0.07946 | -0.0691 | 22.3886
17.5 | 1.7438 | 0.09423 | -0.076 | 18.5058
18 | 1.7006 | 0.11149 | -0.0853 | 15.2534
18.5 | 1.657 | 0.1296 | -0.096 | 12.7855
19 | 1.6054 | 0.15016 | -0.1093 | 10.6913
19.5 | 1.5529 | 0.17178 | -0.1243 | 9.0401

## 71. Re 4M Mach 0.50 (1)
BIGFOIL.COM POLAR EXPORT
Joukowsky 9.00% thick 4.00% camber
Joukowsky 9.00% thick 4.00% camber |  |  |  | Cl Max: | 1.327 | at alpha= | 6.5 | deg
JavaFoil+Calcfoil stall+Eppler ext transition |  |  |  | L/D Max: | 122.147 | at alpha= | 3 | deg
Re: | 4000000 |  |  | Cd Min: | 0.00429 | at alpha= | -5 | deg
Mach: | 0.5 |  |  | Cl=0 at alpha= | -4.6231 | deg
|  |  |  | @ Cl=0.1, Cd= | 0.004395
|  |  |  | @ Cl=0.4, Cd= | 0.0056613
|  |  |  | @ Cl=0.6, Cd= | 0.0070431
alpha (deg) | Cl | Cd | Cm | Cl/Cd
-20 | -0.879 | 0.16018 | -0.075 | -5.486
-19.5 | -0.848 | 0.15558 | -0.073 | -5.452
-19 | -0.819 | 0.15109 | -0.073 | -5.421
-18.5 | -0.79 | 0.14623 | -0.074 | -5.403
-18 | -0.76 | 0.14287 | -0.072 | -5.319
-17.5 | -0.731 | 0.12788 | -0.072 | -5.717
-17 | -0.702 | 0.11821 | -0.073 | -5.94
-16.5 | -0.672 | 0.12478 | -0.071 | -5.386
-16 | -0.644 | 0.11324 | -0.071 | -5.683
-15.5 | -0.615 | 0.10401 | -0.071 | -5.91
-15 | -0.585 | 0.11048 | -0.069 | -5.294
-14.5 | -0.556 | 0.09881 | -0.07 | -5.631
-14 | -0.529 | 0.09401 | -0.073 | -5.629
-13.5 | -0.498 | 0.09307 | -0.068 | -5.355
-13 | -0.47 | 0.08516 | -0.07 | -5.524
-12.5 | -0.441 | 0.08882 | -0.066 | -4.961
-12 | -0.413 | 0.07881 | -0.068 | -5.238
-11.5 | -0.384 | 0.07946 | -0.065 | -4.828
-11 | -0.355 | 0.07268 | -0.065 | -4.89
-10.5 | -0.328 | 0.06548 | -0.07 | -5.015
-10 | -0.299 | 0.06672 | -0.063 | -4.476
-9.5 | -0.272 | 0.05902 | -0.07 | -4.604
-9 | -0.242 | 0.05949 | -0.061 | -4.073
-8.5 | -0.215 | 0.05692 | -0.063 | -3.77
-8 | -0.187 | 0.05232 | -0.064 | -3.569
-7.5 | -0.159 | 0.04998 | -0.065 | -3.18
-7 | -0.188 | 0.0464 | -0.068 | -4.052
-6.5 | -0.189 | 0.02515 | -0.105 | -7.5
-6 | -0.17 | 0.00449 | -0.131 | -38.005
-5.5 | -0.112 | 0.00432 | -0.131 | -25.914
-5 | -0.049 | 0.00429 | -0.131 | -11.45
-4.5 | 0.016 | 0.00438 | -0.131 | 3.748
-4 | 0.083 | 0.00435 | -0.131 | 19.185
-3.5 | 0.151 | 0.00453 | -0.131 | 33.305
-3 | 0.219 | 0.00481 | -0.131 | 45.548
-2.5 | 0.287 | 0.00507 | -0.131 | 56.667
-2 | 0.355 | 0.00539 | -0.131 | 65.921
-1.5 | 0.423 | 0.0058 | -0.132 | 73.001
-1 | 0.491 | 0.00639 | -0.132 | 76.857
-0.5 | 0.559 | 0.00678 | -0.132 | 82.428
0 | 0.626 | 0.00721 | -0.132 | 86.825
0.5 | 0.693 | 0.00766 | -0.132 | 90.447
1 | 0.76 | 0.00727 | -0.132 | 104.528
1.5 | 0.826 | 0.0076 | -0.131 | 108.676
2 | 0.893 | 0.00806 | -0.131 | 110.74
2.5 | 0.958 | 0.00857 | -0.131 | 111.808
3 | 1.023 | 0.00837 | -0.131 | 122.147
3.5 | 1.085 | 0.00899 | -0.131 | 120.729
4 | 1.145 | 0.00978 | -0.131 | 117.105
4.5 | 1.201 | 0.0103 | -0.131 | 116.596
5 | 1.251 | 0.01071 | -0.131 | 116.869
5.5 | 1.293 | 0.01137 | -0.131 | 113.718
6 | 1.321 | 0.01338 | -0.131 | 98.745
6.5 | 1.327 | 0.01451 | -0.13 | 91.436
7 | 1.293 | 0.01587 | -0.13 | 81.495
7.5 | 1.118 | 0.01804 | -0.129 | 61.998
8 | 0.813 | 0.01899 | -0.129 | 42.815
8.5 | 0.84 | 0.02024 | -0.128 | 41.508
9 | 0.868 | 0.02117 | -0.128 | 41.001
9.5 | 0.742 | 0.06666 | -0.064 | 11.131
10 | 0.773 | 0.06727 | -0.074 | 11.485
10.5 | 0.933 | 0.0278 | -0.123 | 33.566
11 | 0.816 | 0.08065 | -0.062 | 10.117
11.5 | 0.845 | 0.08032 | -0.071 | 10.525

## 72. Re 4M Mach 0.50 (2)
BIGFOIL.COM POLAR EXPORT
Joukowsky 9.00% thick 4.00% camber
Joukowsky 9.00% thick 4.00% camber |  |  |  | Cl Max: | 1.6071 | at alpha= | 8.5 | deg
XFOIL ncrit=9 |  |  |  | L/D Max: | 153.837 | at alpha= | 2.5 | deg
Re: | 4000000 |  |  | Cd Min: | 0.25964 | at alpha= | -20 | deg
Mach: | 0.5 |  |  | Cl=0 at alpha= | -4.3531 | deg
|  |  |  | @ Cl=0.1, Cd= | 0.0058132
|  |  |  | @ Cl=0.4, Cd= | 0.0051931
|  |  |  | @ Cl=0.6, Cd= | 0.0051587
alpha (deg) | Cl | Cd | Cm | Cl/Cd
-20 | -0.6841 | 0.25964 | 0.0325 | -2.6348
-19.5 | -0.6616 | 0.25209 | 0.0277 | -2.6245
-19 | -0.6399 | 0.24466 | 0.0232 | -2.6155
-18.5 | -0.6174 | 0.23596 | 0.0185 | -2.6165
-18 | -0.5968 | 0.22766 | 0.0141 | -2.6215
-17.5 | -0.5773 | 0.22002 | 0.0101 | -2.6239
-17 | -0.5567 | 0.21176 | 0.0058 | -2.6289
-16 | -0.5186 | 0.19546 | -0.0019 | -2.6532
-15.5 | -0.5012 | 0.18749 | -0.0054 | -2.6732
-15 | -0.4858 | 0.17834 | -0.0092 | -2.724
-14.5 | -0.4677 | 0.1714 | -0.0124 | -2.7287
-14 | -0.4501 | 0.16444 | -0.0153 | -2.7372
-13.5 | -0.4344 | 0.15691 | -0.0184 | -2.7685
-13 | -0.4202 | 0.14914 | -0.0214 | -2.8175
-12.5 | -0.4087 | 0.14076 | -0.0246 | -2.9035
-12 | -0.4002 | 0.13185 | -0.0279 | -3.0353
-11.5 | -0.393 | 0.12329 | -0.0312 | -3.1876
-11 | -0.38 | 0.11634 | -0.0339 | -3.2663
-10.5 | -0.3718 | 0.10853 | -0.0369 | -3.4258
-10 | -0.3714 | 0.0996 | -0.0405 | -3.7289
-9.5 | -0.3709 | 0.0885 | -0.0481 | -4.191
-9 | -0.3555 | 0.07526 | -0.0641 | -4.7236
-8.5 | -0.3329 | 0.05815 | -0.0926 | -5.7248
-8 | -0.3635 | 0.0502 | -0.0958 | -7.241
-7.5 | -0.3798 | 0.03943 | -0.1089 | -9.6323
-7 | -0.376 | 0.02171 | -0.1334 | -17.3192
-6.5 | -0.3238 | 0.01052 | -0.145 | -30.7795
-6 | -0.2467 | 0.0082 | -0.1447 | -30.0854
-5.5 | -0.1701 | 0.0073 | -0.1434 | -23.3014
-5 | -0.095 | 0.00668 | -0.1424 | -14.2216
-4.5 | -0.0213 | 0.00627 | -0.1416 | -3.3971
-4 | 0.0512 | 0.00597 | -0.1409 | 8.5762
-3.5 | 0.1228 | 0.00574 | -0.1404 | 21.3937
-3 | 0.1936 | 0.00556 | -0.1401 | 34.8201
-2.5 | 0.2637 | 0.0054 | -0.1399 | 48.8333
-2 | 0.3335 | 0.00527 | -0.1398 | 63.2827
-1.5 | 0.4027 | 0.00519 | -0.1397 | 77.5915
-1 | 0.4716 | 0.00514 | -0.1397 | 91.751
-0.5 | 0.5401 | 0.00515 | -0.1397 | 104.8738
0 | 0.6086 | 0.00516 | -0.1397 | 117.9457
0.5 | 0.6768 | 0.00524 | -0.1396 | 129.1603
1 | 0.7447 | 0.00535 | -0.1394 | 139.1963
1.5 | 0.8123 | 0.00553 | -0.1391 | 146.8897
2 | 0.8796 | 0.00578 | -0.1386 | 152.1799
2.5 | 0.9461 | 0.00615 | -0.1379 | 153.8374
3 | 1.0116 | 0.00665 | -0.137 | 152.1203
3.5 | 1.0757 | 0.00731 | -0.1357 | 147.1546
4 | 1.1388 | 0.00809 | -0.134 | 140.7664
4.5 | 1.2017 | 0.00885 | -0.1321 | 135.7853
5 | 1.2596 | 0.00934 | -0.1286 | 134.8608
5.5 | 1.3242 | 0.01014 | -0.126 | 130.5917
6 | 1.389 | 0.01092 | -0.123 | 127.1978
6.5 | 1.4531 | 0.01179 | -0.1195 | 123.2485
7 | 1.5152 | 0.0128 | -0.1151 | 118.375
7.5 | 1.5705 | 0.01419 | -0.1094 | 110.6765
8 | 1.6057 | 0.01626 | -0.1006 | 98.7515
8.5 | 1.6071 | 0.01952 | -0.0887 | 82.3309
9 | 1.5946 | 0.02476 | -0.0788 | 64.4023
9.5 | 1.5729 | 0.03202 | -0.072 | 49.1224
10 | 1.5407 | 0.04154 | -0.069 | 37.0896
10.5 | 1.5017 | 0.05331 | -0.0702 | 28.1692
11 | 1.463 | 0.06693 | -0.0753 | 21.8587
11.5 | 1.4258 | 0.08227 | -0.0834 | 17.3307
12 | 1.3914 | 0.09888 | -0.0935 | 14.0716
12.5 | 1.3617 | 0.116 | -0.1043 | 11.7388
13 | 1.3367 | 0.13307 | -0.1152 | 10.0451
13.5 | 1.316 | 0.14967 | -0.1257 | 8.7927

## 73. Re 5M Mach 0.00 (1)
BIGFOIL.COM POLAR EXPORT
Joukowsky 9.00% thick 4.00% camber
Joukowsky 9.00% thick 4.00% camber |  |  |  | Cl Max: | 1.418 | at alpha= | 10.5 | deg
JavaFoil+Calcfoil stall+Eppler ext transition |  |  |  | L/D Max: | 123.607 | at alpha= | 8 | deg
Re: | 5000000 |  |  | Cd Min: | 0.00395 | at alpha= | -5.5 | deg
Mach: | 0 |  |  | Cl=0 at alpha= | -4.6228 | deg
|  |  |  | @ Cl=0.1, Cd= | 0.0043491
|  |  |  | @ Cl=0.4, Cd= | 0.0057393
|  |  |  | @ Cl=0.6, Cd= | 0.0069744
alpha (deg) | Cl | Cd | Cm | Cl/Cd
-19 | -0.429 | 0.15692 | -0.057 | -2.736
-18.5 | -0.443 | 0.1519 | -0.056 | -2.918
-18 | -0.457 | 0.14387 | -0.057 | -3.176
-17.5 | -0.471 | 0.13568 | -0.058 | -3.468
-17 | -0.483 | 0.12801 | -0.058 | -3.775
-16.5 | -0.495 | 0.12287 | -0.058 | -4.025
-16 | -0.505 | 0.11673 | -0.058 | -4.326
-15.5 | -0.514 | 0.11014 | -0.059 | -4.668
-15 | -0.522 | 0.10257 | -0.061 | -5.088
-14.5 | -0.528 | 0.09602 | -0.063 | -5.494
-14 | -0.531 | 0.0899 | -0.064 | -5.903
-13.5 | -0.531 | 0.08487 | -0.065 | -6.255
-13 | -0.529 | 0.07873 | -0.067 | -6.715
-12.5 | -0.524 | 0.07202 | -0.07 | -7.277
-12 | -0.516 | 0.06605 | -0.072 | -7.81
-11.5 | -0.505 | 0.05962 | -0.075 | -8.467
-11 | -0.492 | 0.05165 | -0.08 | -9.528
-10.5 | -0.477 | 0.0428 | -0.085 | -11.156
-10 | -0.461 | 0.03286 | -0.091 | -14.017
-9.5 | -0.446 | 0.02067 | -0.099 | -21.589
-9 | -0.431 | 0.01114 | -0.107 | -38.718
-8.5 | -0.412 | 0.00398 | -0.113 | -103.409
-8 | -0.365 | 0.00396 | -0.113 | -92.374
-7.5 | -0.316 | 0.00405 | -0.113 | -78.146
-7 | -0.265 | 0.00405 | -0.113 | -65.486
-6.5 | -0.212 | 0.00404 | -0.114 | -52.48
-6 | -0.157 | 0.00405 | -0.114 | -38.752
-5.5 | -0.101 | 0.00395 | -0.114 | -25.453
-5 | -0.043 | 0.00399 | -0.114 | -10.881
-4.5 | 0.014 | 0.00409 | -0.114 | 3.519
-4 | 0.073 | 0.00427 | -0.114 | 17.051
-3.5 | 0.131 | 0.00444 | -0.114 | 29.6
-3 | 0.19 | 0.00466 | -0.114 | 40.805
-2.5 | 0.249 | 0.0049 | -0.114 | 50.838
-2 | 0.308 | 0.0052 | -0.114 | 59.203
-1.5 | 0.367 | 0.00551 | -0.114 | 66.642
-1 | 0.426 | 0.00592 | -0.114 | 71.821
-0.5 | 0.484 | 0.00631 | -0.114 | 76.67
0 | 0.542 | 0.00665 | -0.114 | 81.512
0.5 | 0.601 | 0.00698 | -0.114 | 86.06
1 | 0.659 | 0.00698 | -0.114 | 94.429
1.5 | 0.717 | 0.00684 | -0.114 | 104.745
2 | 0.774 | 0.00714 | -0.114 | 108.493
2.5 | 0.832 | 0.00746 | -0.114 | 111.442
3 | 0.889 | 0.00788 | -0.114 | 112.693
3.5 | 0.944 | 0.00814 | -0.114 | 116.084
4 | 0.999 | 0.00871 | -0.114 | 114.735
4.5 | 1.053 | 0.0086 | -0.114 | 122.466
5 | 1.104 | 0.00932 | -0.114 | 118.49
5.5 | 1.154 | 0.00977 | -0.114 | 118.074
6 | 1.201 | 0.00981 | -0.114 | 122.414
6.5 | 1.244 | 0.01047 | -0.113 | 118.787
7 | 1.285 | 0.01104 | -0.113 | 116.432
7.5 | 1.32 | 0.01096 | -0.113 | 120.467
8 | 1.351 | 0.01093 | -0.113 | 123.607
8.5 | 1.376 | 0.01154 | -0.113 | 119.194
9 | 1.395 | 0.01328 | -0.113 | 105.058
9.5 | 1.409 | 0.01399 | -0.113 | 100.715
10 | 1.416 | 0.01476 | -0.112 | 95.946
10.5 | 1.418 | 0.0156 | -0.112 | 90.874
11 | 1.409 | 0.0165 | -0.112 | 85.381
11.5 | 1.393 | 0.01753 | -0.111 | 79.49
12 | 1.371 | 0.01871 | -0.111 | 73.282
12.5 | 1.343 | 0.02027 | -0.11 | 66.255
13 | 1.309 | 0.02183 | -0.109 | 59.989
13.5 | 1.27 | 0.0241 | -0.108 | 52.678
14 | 1.224 | 0.02735 | -0.107 | 44.736
14.5 | 1.177 | 0.03067 | -0.106 | 38.383
15 | 1.119 | 0.03775 | -0.103 | 29.632
15.5 | 1.047 | 0.05224 | -0.098 | 20.035

## 74. Re 5M Mach 0.00 (2)
BIGFOIL.COM POLAR EXPORT
Joukowsky 9.00% thick 4.00% camber
Joukowsky 9.00% thick 4.00% camber |  |  |  | Cl Max: | 2.0005 | at alpha= | 18 | deg
XFOIL ncrit=9 |  |  |  | L/D Max: | 143.166 | at alpha= | 2.5 | deg
Re: | 5000000 |  |  | Cd Min: | 0.2333 | at alpha= | -20 | deg
Mach: | 0 |  |  | Cl=0 at alpha= | -4.5069 | deg
|  |  |  | @ Cl=0.1, Cd= | 0.0051893
|  |  |  | @ Cl=0.4, Cd= | 0.0047531
|  |  |  | @ Cl=0.6, Cd= | 0.0048738
alpha (deg) | Cl | Cd | Cm | Cl/Cd
-20 | -0.6288 | 0.2333 | 0.0257 | -2.6952
-19.5 | -0.6168 | 0.22394 | 0.0217 | -2.7543
-19 | -0.6021 | 0.21821 | 0.0187 | -2.7593
-18.5 | -0.5847 | 0.21378 | 0.0157 | -2.7351
-18 | -0.5696 | 0.20787 | 0.0127 | -2.7402
-17.5 | -0.557 | 0.20013 | 0.0094 | -2.7832
-17 | -0.6849 | 0.14788 | -0.0093 | -4.6315
-16 | -1.2485 | 0.02414 | -0.1085 | -51.7191
-15.5 | -1.2119 | 0.02145 | -0.11 | -56.4988
-15 | -1.1713 | 0.01933 | -0.1106 | -60.5949
-14.5 | -1.1283 | 0.01771 | -0.1104 | -63.7098
-14 | -1.0749 | 0.01624 | -0.1119 | -66.1884
-13.5 | -1.0149 | 0.01496 | -0.1143 | -67.8409
-12 | -0.8411 | 0.01157 | -0.1189 | -72.6966
-11.5 | -0.7896 | 0.01075 | -0.1186 | -73.4512
-11 | -0.7362 | 0.0101 | -0.1184 | -72.8911
-10.5 | -0.6817 | 0.00953 | -0.1184 | -71.532
-10 | -0.6265 | 0.00904 | -0.1184 | -69.3031
-9.5 | -0.5707 | 0.00853 | -0.1185 | -66.905
-9 | -0.5146 | 0.00795 | -0.1187 | -64.7296
-8.5 | -0.4581 | 0.00755 | -0.1188 | -60.6755
-8 | -0.4013 | 0.00725 | -0.1189 | -55.3517
-7.5 | -0.3442 | 0.00684 | -0.1191 | -50.3216
-7 | -0.287 | 0.00655 | -0.1193 | -43.8168
-6.5 | -0.2296 | 0.00628 | -0.1194 | -36.5605
-6 | -0.1722 | 0.00604 | -0.1196 | -28.5099
-5.5 | -0.1146 | 0.00581 | -0.1198 | -19.7246
-5 | -0.0569 | 0.00562 | -0.1199 | -10.1246
-4.5 | 0.0008 | 0.00545 | -0.1201 | 0.14679
-4 | 0.0585 | 0.00529 | -0.1203 | 11.0586
-3.5 | 0.1162 | 0.00515 | -0.1205 | 22.5631
-3 | 0.1739 | 0.00503 | -0.1206 | 34.5726
-2.5 | 0.2317 | 0.00493 | -0.1208 | 46.998
-2 | 0.2893 | 0.00485 | -0.121 | 59.6495
-1.5 | 0.3469 | 0.00479 | -0.1211 | 72.4217
-1 | 0.4044 | 0.00475 | -0.1213 | 85.1368
-0.5 | 0.4618 | 0.00475 | -0.1214 | 97.2211
0 | 0.519 | 0.00477 | -0.1215 | 108.805
0.5 | 0.576 | 0.00484 | -0.1216 | 119.0083
1 | 0.6328 | 0.00492 | -0.1216 | 128.6179
1.5 | 0.6891 | 0.00508 | -0.1216 | 135.6496
2 | 0.745 | 0.0053 | -0.1216 | 140.566
2.5 | 0.8003 | 0.00559 | -0.1215 | 143.1664
3.5 | 0.9092 | 0.00639 | -0.121 | 142.2848
4 | 0.9629 | 0.00686 | -0.1208 | 140.3644
4.5 | 1.0163 | 0.00732 | -0.1205 | 138.8388
5 | 1.0655 | 0.00746 | -0.1191 | 142.8284
5.5 | 1.1187 | 0.008 | -0.1186 | 139.8375
6 | 1.1716 | 0.00853 | -0.1181 | 137.3505
6.5 | 1.2247 | 0.00901 | -0.1176 | 135.9267
7 | 1.2772 | 0.00951 | -0.1171 | 134.3007
7.5 | 1.3294 | 0.01 | -0.1165 | 132.94
8 | 1.381 | 0.01053 | -0.1158 | 131.1491
8.5 | 1.4319 | 0.0111 | -0.115 | 129
9 | 1.4825 | 0.01164 | -0.1142 | 127.3625
9.5 | 1.5318 | 0.01229 | -0.1132 | 124.6379
10 | 1.5806 | 0.01292 | -0.1122 | 122.3375
10.5 | 1.6285 | 0.01358 | -0.1111 | 119.919
11 | 1.6743 | 0.01438 | -0.1096 | 116.4325
11.5 | 1.719 | 0.0152 | -0.108 | 113.0921
12 | 1.7632 | 0.01597 | -0.1064 | 110.407
12.5 | 1.8049 | 0.01685 | -0.1045 | 107.1157
13 | 1.8433 | 0.01787 | -0.102 | 103.1505
13.5 | 1.8759 | 0.01911 | -0.0988 | 98.1633
14 | 1.8955 | 0.02037 | -0.0932 | 93.0535
14.5 | 1.9162 | 0.02171 | -0.0884 | 88.2635
15 | 1.9361 | 0.02334 | -0.084 | 82.952
15.5 | 1.954 | 0.02531 | -0.08 | 77.2027
16 | 1.9697 | 0.02765 | -0.0763 | 71.2369
16.5 | 1.9827 | 0.03045 | -0.0731 | 65.1133
17 | 1.9928 | 0.03377 | -0.0702 | 59.011
17.5 | 1.9987 | 0.03778 | -0.0679 | 52.9037
18 | 2.0005 | 0.0426 | -0.0662 | 46.9601
18.5 | 1.9969 | 0.04845 | -0.0653 | 41.2157
19 | 1.9874 | 0.05565 | -0.0655 | 35.7125
19.5 | 1.9711 | 0.06448 | -0.0669 | 30.5692
20 | 1.9454 | 0.07552 | -0.0701 | 25.7601

## 75. Re 5M Mach 0.10 (1)
BIGFOIL.COM POLAR EXPORT
Joukowsky 9.00% thick 4.00% camber
Joukowsky 9.00% thick 4.00% camber |  |  |  | Cl Max: | 1.411 | at alpha= | 10 | deg
JavaFoil+Calcfoil stall+Eppler ext transition |  |  |  | L/D Max: | 124.271 | at alpha= | 8.5 | deg
Re: | 5000000 |  |  | Cd Min: | 0.00396 | at alpha= | -5.5 | deg
Mach: | 0.1 |  |  | Cl=0 at alpha= | -4.6207 | deg
|  |  |  | @ Cl=0.1, Cd= | 0.0043478
|  |  |  | @ Cl=0.4, Cd= | 0.0057307
|  |  |  | @ Cl=0.6, Cd= | 0.0069869
alpha (deg) | Cl | Cd | Cm | Cl/Cd
-18 | -0.413 | 0.14596 | -0.056 | -2.829
-17.5 | -0.429 | 0.13986 | -0.057 | -3.067
-17 | -0.444 | 0.13227 | -0.057 | -3.359
-16.5 | -0.459 | 0.12373 | -0.058 | -3.712
-16 | -0.473 | 0.11744 | -0.058 | -4.025
-15.5 | -0.485 | 0.11095 | -0.059 | -4.37
-15 | -0.495 | 0.10493 | -0.06 | -4.721
-14.5 | -0.504 | 0.09844 | -0.061 | -5.12
-14 | -0.51 | 0.09259 | -0.062 | -5.508
-13.5 | -0.513 | 0.08658 | -0.063 | -5.929
-13 | -0.514 | 0.08048 | -0.065 | -6.385
-12.5 | -0.511 | 0.07445 | -0.068 | -6.867
-12 | -0.505 | 0.06829 | -0.07 | -7.399
-11.5 | -0.496 | 0.06207 | -0.073 | -7.99
-11 | -0.485 | 0.05366 | -0.078 | -9.043
-10.5 | -0.47 | 0.04639 | -0.083 | -10.131
-10 | -0.455 | 0.03565 | -0.089 | -12.755
-9.5 | -0.439 | 0.02438 | -0.097 | -17.99
-9 | -0.424 | 0.01364 | -0.105 | -31.058
-8.5 | -0.412 | 0.00398 | -0.114 | -103.585
-8 | -0.366 | 0.00397 | -0.114 | -92.231
-7.5 | -0.317 | 0.00407 | -0.114 | -78.008
-7 | -0.266 | 0.00406 | -0.114 | -65.576
-6.5 | -0.213 | 0.00404 | -0.114 | -52.601
-6 | -0.158 | 0.00406 | -0.114 | -38.862
-5.5 | -0.101 | 0.00396 | -0.114 | -25.54
-5 | -0.044 | 0.004 | -0.114 | -10.925
-4.5 | 0.014 | 0.00409 | -0.114 | 3.538
-4 | 0.073 | 0.00427 | -0.114 | 17.134
-3.5 | 0.132 | 0.00444 | -0.114 | 29.768
-3 | 0.191 | 0.00466 | -0.114 | 40.997
-2.5 | 0.25 | 0.0049 | -0.114 | 51.072
-2 | 0.31 | 0.00521 | -0.114 | 59.446
-1.5 | 0.369 | 0.00551 | -0.114 | 66.916
-1 | 0.428 | 0.00593 | -0.114 | 72.079
-0.5 | 0.486 | 0.00632 | -0.114 | 76.931
0 | 0.545 | 0.00667 | -0.114 | 81.744
0.5 | 0.604 | 0.00701 | -0.115 | 86.174
1 | 0.662 | 0.00699 | -0.115 | 94.713
1.5 | 0.721 | 0.00687 | -0.115 | 104.9
2 | 0.778 | 0.00715 | -0.114 | 108.795
2.5 | 0.836 | 0.00749 | -0.114 | 111.535
3 | 0.893 | 0.00791 | -0.114 | 112.947
3.5 | 0.949 | 0.00821 | -0.114 | 115.612
4 | 1.004 | 0.00875 | -0.114 | 114.702
4.5 | 1.058 | 0.00867 | -0.114 | 122.07
5 | 1.109 | 0.0094 | -0.114 | 118.055
5.5 | 1.159 | 0.00985 | -0.114 | 117.637
6 | 1.206 | 0.00991 | -0.114 | 121.649
6.5 | 1.249 | 0.01055 | -0.114 | 118.393
7 | 1.289 | 0.01051 | -0.114 | 122.691
7.5 | 1.324 | 0.01107 | -0.114 | 119.542
8 | 1.353 | 0.01104 | -0.114 | 122.562
8.5 | 1.377 | 0.01108 | -0.114 | 124.271
9 | 1.395 | 0.01347 | -0.113 | 103.515
9.5 | 1.406 | 0.0142 | -0.113 | 99.038
10 | 1.411 | 0.015 | -0.113 | 94.081
10.5 | 1.409 | 0.01584 | -0.113 | 88.968
11 | 1.397 | 0.01685 | -0.112 | 82.893
11.5 | 1.377 | 0.01796 | -0.112 | 76.657
12 | 1.35 | 0.01916 | -0.111 | 70.492
12.5 | 1.317 | 0.02066 | -0.11 | 63.749
13 | 1.277 | 0.02262 | -0.11 | 56.479
13.5 | 1.229 | 0.02565 | -0.108 | 47.915
14 | 1.177 | 0.02939 | -0.107 | 40.051
14.5 | 1.119 | 0.03494 | -0.104 | 32.025
15 | 1.051 | 0.04491 | -0.101 | 23.413

## 76. Re 5M Mach 0.10 (2)
BIGFOIL.COM POLAR EXPORT
Joukowsky 9.00% thick 4.00% camber
Joukowsky 9.00% thick 4.00% camber |  |  |  | Cl Max: | 1.9844 | at alpha= | 17.5 | deg
XFOIL ncrit=9 |  |  |  | L/D Max: | 144.054 | at alpha= | 3 | deg
Re: | 5000000 |  |  | Cd Min: | 0.23417 | at alpha= | -20 | deg
Mach: | 0.1 |  |  | Cl=0 at alpha= | -4.5026 | deg
|  |  |  | @ Cl=0.1, Cd= | 0.0052026
|  |  |  | @ Cl=0.4, Cd= | 0.0047634
|  |  |  | @ Cl=0.6, Cd= | 0.0048727
alpha (deg) | Cl | Cd | Cm | Cl/Cd
-20 | -0.6299 | 0.23417 | 0.0259 | -2.6899
-19.5 | -0.6179 | 0.22447 | 0.0218 | -2.7527
-19 | -0.6031 | 0.21868 | 0.0187 | -2.7579
-18.5 | -0.5855 | 0.21425 | 0.0157 | -2.7328
-18 | -0.5701 | 0.20843 | 0.0127 | -2.7352
-17.5 | -0.5568 | 0.20102 | 0.0095 | -2.7699
-17 | -0.5482 | 0.19077 | 0.0055 | -2.8736
-16.5 | -0.6769 | 0.142 | -0.0127 | -4.7669
-16 | -0.7026 | 0.12796 | -0.0197 | -5.4908
-15.5 | -1.2103 | 0.02587 | -0.1086 | -46.7839
-15 | -1.1784 | 0.02194 | -0.1114 | -53.7101
-14.5 | -1.1382 | 0.01963 | -0.1118 | -57.9827
-14 | -1.0885 | 0.01768 | -0.1131 | -61.5667
-13.5 | -1.0279 | 0.016 | -0.1158 | -64.2438
-12 | -0.8503 | 0.01234 | -0.1205 | -68.906
-11.5 | -0.7988 | 0.01116 | -0.1201 | -71.5771
-11 | -0.7449 | 0.0104 | -0.1198 | -71.625
-10.5 | -0.6896 | 0.00976 | -0.1197 | -70.6557
-10 | -0.6336 | 0.00921 | -0.1197 | -68.7948
-9.5 | -0.577 | 0.00874 | -0.1196 | -66.0183
-9 | -0.5202 | 0.00809 | -0.1197 | -64.3016
-8.5 | -0.4631 | 0.00764 | -0.1198 | -60.6152
-8 | -0.4056 | 0.00731 | -0.1199 | -55.4856
-7.5 | -0.3479 | 0.00691 | -0.12 | -50.3473
-7 | -0.2901 | 0.00659 | -0.1201 | -44.0212
-6.5 | -0.2322 | 0.00633 | -0.1202 | -36.6825
-6 | -0.1741 | 0.00606 | -0.1204 | -28.7294
-5.5 | -0.116 | 0.00583 | -0.1205 | -19.8971
-5 | -0.0579 | 0.00565 | -0.1206 | -10.2478
-4.5 | 0.0003 | 0.00547 | -0.1208 | 0.054845
-4 | 0.0584 | 0.00531 | -0.1209 | 10.9981
-3.5 | 0.1165 | 0.00516 | -0.1211 | 22.5775
-3 | 0.1747 | 0.00504 | -0.1213 | 34.6627
-2.5 | 0.2328 | 0.00494 | -0.1214 | 47.1255
-2 | 0.2908 | 0.00486 | -0.1216 | 59.8354
-1.5 | 0.3488 | 0.00479 | -0.1217 | 72.8184
-1 | 0.4066 | 0.00476 | -0.1219 | 85.4202
-0.5 | 0.4644 | 0.00475 | -0.122 | 97.7684
0 | 0.5219 | 0.00478 | -0.1221 | 109.1841
0.5 | 0.5792 | 0.00484 | -0.1222 | 119.6694
1 | 0.6364 | 0.00493 | -0.1222 | 129.0872
1.5 | 0.693 | 0.0051 | -0.1222 | 135.8824
2 | 0.7493 | 0.00531 | -0.1221 | 141.1111
2.5 | 0.805 | 0.0056 | -0.122 | 143.75
3 | 0.86 | 0.00597 | -0.1218 | 144.0536
3.5 | 0.9146 | 0.00641 | -0.1216 | 142.6833
4 | 0.9686 | 0.00689 | -0.1212 | 140.5806
4.5 | 1.0224 | 0.00736 | -0.1209 | 138.913
5 | 1.0719 | 0.0075 | -0.1195 | 142.92
5.5 | 1.1254 | 0.00805 | -0.119 | 139.8012
6 | 1.1789 | 0.00858 | -0.1184 | 137.4009
6.5 | 1.2323 | 0.00907 | -0.1179 | 135.8655
7 | 1.2852 | 0.00959 | -0.1172 | 134.0146
7.5 | 1.3379 | 0.01009 | -0.1166 | 132.5966
8 | 1.39 | 0.01062 | -0.1158 | 130.8851
8.5 | 1.4411 | 0.01123 | -0.1149 | 128.3259
9 | 1.4923 | 0.01177 | -0.114 | 126.7884
9.5 | 1.5417 | 0.01248 | -0.1129 | 123.5337
10 | 1.5912 | 0.01309 | -0.1118 | 121.5584
10.5 | 1.6391 | 0.01381 | -0.1104 | 118.6894
11 | 1.6844 | 0.01472 | -0.1087 | 114.4293
11.5 | 1.7303 | 0.01547 | -0.107 | 111.8487
12 | 1.7741 | 0.01631 | -0.1051 | 108.7738
12.5 | 1.8149 | 0.01729 | -0.1028 | 104.9682
13 | 1.8512 | 0.01846 | -0.0998 | 100.2817
13.5 | 1.8759 | 0.0198 | -0.0948 | 94.7424
14 | 1.8968 | 0.02107 | -0.0895 | 90.0237
14.5 | 1.9173 | 0.02264 | -0.0848 | 84.6864
15 | 1.9361 | 0.02455 | -0.0805 | 78.8635
15.5 | 1.9526 | 0.02685 | -0.0765 | 72.7225
16 | 1.9663 | 0.0296 | -0.0729 | 66.4291
16.5 | 1.9764 | 0.03294 | -0.0698 | 60
17 | 1.983 | 0.03693 | -0.0672 | 53.6962
17.5 | 1.9844 | 0.04183 | -0.0653 | 47.4396
18 | 1.979 | 0.04797 | -0.0642 | 41.255
18.5 | 1.9679 | 0.05547 | -0.0644 | 35.4768
19 | 1.9471 | 0.0651 | -0.0661 | 29.9094
19.5 | 1.9253 | 0.0757 | -0.0693 | 25.4333
20 | 1.9044 | 0.08692 | -0.0735 | 21.9098

## 77. Re 5M Mach 0.25 (1)
BIGFOIL.COM POLAR EXPORT
Joukowsky 9.00% thick 4.00% camber
Joukowsky 9.00% thick 4.00% camber |  |  |  | Cl Max: | 1.382 | at alpha= | 9 | deg
JavaFoil+Calcfoil stall+Eppler ext transition |  |  |  | L/D Max: | 123.647 | at alpha= | 4 | deg
Re: | 5000000 |  |  | Cd Min: | 0.00394 | at alpha= | -7.5 | deg
Mach: | 0.25 |  |  | Cl=0 at alpha= | -4.625 | deg
|  |  |  | @ Cl=0.1, Cd= | 0.0043438
|  |  |  | @ Cl=0.4, Cd= | 0.0057235
|  |  |  | @ Cl=0.6, Cd= | 0.0069933
alpha (deg) | Cl | Cd | Cm | Cl/Cd
-16 | -0.128 | 0.12871 | -0.057 | -0.995
-15.5 | -0.198 | 0.12203 | -0.057 | -1.62
-15 | -0.248 | 0.11694 | -0.056 | -2.119
-14.5 | -0.291 | 0.10961 | -0.057 | -2.652
-14 | -0.328 | 0.103 | -0.058 | -3.186
-13.5 | -0.36 | 0.09555 | -0.058 | -3.772
-13 | -0.387 | 0.08925 | -0.059 | -4.338
-12.5 | -0.408 | 0.08434 | -0.06 | -4.834
-12 | -0.422 | 0.07776 | -0.062 | -5.432
-11.5 | -0.431 | 0.07107 | -0.065 | -6.064
-11 | -0.432 | 0.06561 | -0.068 | -6.591
-10.5 | -0.428 | 0.05931 | -0.072 | -7.22
-10 | -0.418 | 0.05119 | -0.078 | -8.159
-9.5 | -0.404 | 0.04181 | -0.085 | -9.653
-9 | -0.389 | 0.02938 | -0.095 | -13.251
-8.5 | -0.374 | 0.01715 | -0.104 | -21.786
-8 | -0.367 | 0.00405 | -0.117 | -90.728
-7.5 | -0.321 | 0.00394 | -0.117 | -81.32
-7 | -0.27 | 0.00409 | -0.117 | -65.991
-6.5 | -0.217 | 0.00402 | -0.117 | -53.968
-6 | -0.161 | 0.00409 | -0.117 | -39.332
-5.5 | -0.103 | 0.00411 | -0.117 | -25.202
-5 | -0.045 | 0.00402 | -0.117 | -11.14
-4.5 | 0.015 | 0.00409 | -0.117 | 3.629
-4 | 0.075 | 0.00427 | -0.117 | 17.588
-3.5 | 0.136 | 0.00445 | -0.118 | 30.504
-3 | 0.196 | 0.00468 | -0.118 | 41.98
-2.5 | 0.257 | 0.00492 | -0.118 | 52.245
-2 | 0.318 | 0.00522 | -0.118 | 60.947
-1.5 | 0.379 | 0.00558 | -0.118 | 67.925
-1 | 0.439 | 0.00599 | -0.118 | 73.42
-0.5 | 0.5 | 0.0064 | -0.118 | 78.14
0 | 0.56 | 0.00676 | -0.118 | 82.827
0.5 | 0.62 | 0.00711 | -0.118 | 87.234
1 | 0.68 | 0.0071 | -0.118 | 95.881
1.5 | 0.74 | 0.007 | -0.118 | 105.676
2 | 0.8 | 0.0073 | -0.118 | 109.539
2.5 | 0.859 | 0.00766 | -0.118 | 112.087
3 | 0.917 | 0.00813 | -0.118 | 112.801
3.5 | 0.975 | 0.00846 | -0.118 | 115.268
4 | 1.031 | 0.00834 | -0.117 | 123.647
4.5 | 1.085 | 0.00901 | -0.117 | 120.465
5 | 1.137 | 0.00994 | -0.117 | 114.376
5.5 | 1.187 | 0.00966 | -0.117 | 122.913
6 | 1.233 | 0.01044 | -0.117 | 118.118
6.5 | 1.274 | 0.01042 | -0.117 | 122.323
7 | 1.311 | 0.0111 | -0.117 | 118.109
7.5 | 1.341 | 0.01113 | -0.117 | 120.469
8 | 1.363 | 0.01289 | -0.117 | 105.773
8.5 | 1.377 | 0.01364 | -0.117 | 100.945
9 | 1.382 | 0.01449 | -0.116 | 95.38
9.5 | 1.377 | 0.01538 | -0.116 | 89.535
10 | 1.362 | 0.01638 | -0.116 | 83.157
10.5 | 1.335 | 0.01756 | -0.115 | 76.024
11 | 1.292 | 0.01893 | -0.115 | 68.266
11.5 | 1.235 | 0.02084 | -0.114 | 59.245
12 | 1.165 | 0.02345 | -0.112 | 49.678
12.5 | 1.076 | 0.02852 | -0.109 | 37.723
13 | 0.947 | 0.04641 | -0.1 | 20.41
13.5 | 0.796 | 0.09077 | -0.072 | 8.769
14 | 0.714 | 0.10175 | -0.066 | 7.017

## 78. Re 5M Mach 0.25 (2)
BIGFOIL.COM POLAR EXPORT
Joukowsky 9.00% thick 4.00% camber
Joukowsky 9.00% thick 4.00% camber |  |  |  | Cl Max: | 1.8998 | at alpha= | 15 | deg
XFOIL ncrit=9 |  |  |  | L/D Max: | 146.02 | at alpha= | 3 | deg
Re: | 5000000 |  |  | Cd Min: | 0.19662 | at alpha= | -17 | deg
Mach: | 0.25 |  |  | Cl=0 at alpha= | -4.4769 | deg
|  |  |  | @ Cl=0.1, Cd= | 0.0052751
|  |  |  | @ Cl=0.4, Cd= | 0.0048125
|  |  |  | @ Cl=0.6, Cd= | 0.004885
alpha (deg) | Cl | Cd | Cm | Cl/Cd
-17 | -0.5444 | 0.19662 | 0.0061 | -2.7688
-16.5 | -0.5317 | 0.18872 | 0.0027 | -2.8174
-16 | -0.397 | 0.15818 | -0.0085 | -2.5098
-15.5 | -0.519 | 0.16789 | -0.0053 | -3.0913
-15 | -0.5178 | 0.15739 | -0.0093 | -3.2899
-14 | -0.6165 | 0.11608 | -0.0276 | -5.311
-13.5 | -0.6583 | 0.09968 | -0.0373 | -6.6041
-13 | -0.7088 | 0.08316 | -0.0484 | -8.5233
-12.5 | -0.858 | 0.05524 | -0.0716 | -15.5322
-12 | -0.8954 | 0.01949 | -0.1259 | -45.9415
-11.5 | -0.8431 | 0.01618 | -0.1277 | -52.1075
-11 | -0.7902 | 0.01406 | -0.1273 | -56.202
-10.5 | -0.7345 | 0.01178 | -0.1273 | -62.3514
-10 | -0.6748 | 0.01065 | -0.1268 | -63.3615
-9.5 | -0.614 | 0.00978 | -0.1263 | -62.7812
-8.5 | -0.4917 | 0.00834 | -0.1256 | -58.9568
-8 | -0.4304 | 0.00776 | -0.1253 | -55.4639
-7.5 | -0.369 | 0.00734 | -0.125 | -50.2725
-7 | -0.3077 | 0.00689 | -0.1249 | -44.6589
-6.5 | -0.2465 | 0.00655 | -0.1247 | -37.6336
-6 | -0.1853 | 0.00623 | -0.1246 | -29.7432
-5.5 | -0.1244 | 0.006 | -0.1246 | -20.7333
-5 | -0.0635 | 0.00575 | -0.1246 | -11.0435
-4.5 | -0.0028 | 0.00554 | -0.1246 | -0.50542
-4 | 0.0577 | 0.00538 | -0.1246 | 10.7249
-3.5 | 0.1182 | 0.00523 | -0.1247 | 22.6004
-3 | 0.1786 | 0.0051 | -0.1247 | 35.0196
-2.5 | 0.2388 | 0.00499 | -0.1249 | 47.8557
-2 | 0.2989 | 0.0049 | -0.125 | 61
-1.5 | 0.3589 | 0.00484 | -0.1251 | 74.1529
-1 | 0.4187 | 0.0048 | -0.1252 | 87.2292
-0.5 | 0.4784 | 0.0048 | -0.1253 | 99.6667
0 | 0.5379 | 0.00483 | -0.1254 | 111.3665
0.5 | 0.5973 | 0.00488 | -0.1255 | 122.3975
1 | 0.6563 | 0.00499 | -0.1255 | 131.523
1.5 | 0.715 | 0.00515 | -0.1254 | 138.835
2 | 0.7732 | 0.00538 | -0.1253 | 143.7175
2.5 | 0.8308 | 0.00569 | -0.1251 | 146.0105
3 | 0.8878 | 0.00608 | -0.1248 | 146.0197
3.5 | 0.9441 | 0.00656 | -0.1244 | 143.9177
4 | 0.9999 | 0.0071 | -0.1238 | 140.831
4.5 | 1.0556 | 0.00762 | -0.1233 | 138.5302
5 | 1.107 | 0.00779 | -0.1217 | 142.1053
5.5 | 1.1629 | 0.00836 | -0.1209 | 139.1029
6 | 1.2185 | 0.00893 | -0.12 | 136.4502
6.5 | 1.2744 | 0.00945 | -0.1191 | 134.8571
7 | 1.3299 | 0.01001 | -0.1181 | 132.8571
7.5 | 1.3849 | 0.01059 | -0.1169 | 130.7743
8 | 1.4391 | 0.01123 | -0.1156 | 128.1478
8.5 | 1.4932 | 0.01185 | -0.1142 | 126.0084
9 | 1.5455 | 0.01263 | -0.1124 | 122.3674
9.5 | 1.5977 | 0.01335 | -0.1106 | 119.6779
10 | 1.6474 | 0.01425 | -0.1083 | 115.607
10.5 | 1.6952 | 0.01525 | -0.1057 | 111.1607
11 | 1.7418 | 0.01625 | -0.1029 | 107.1877
11.5 | 1.7847 | 0.0174 | -0.0995 | 102.569
12 | 1.8183 | 0.01884 | -0.0947 | 96.5127
12.5 | 1.8352 | 0.02053 | -0.0875 | 89.3911
13 | 1.8558 | 0.0224 | -0.0816 | 82.8482
13.5 | 1.8736 | 0.02477 | -0.0762 | 75.6399
14 | 1.887 | 0.02779 | -0.0713 | 67.9021
14.5 | 1.896 | 0.03156 | -0.067 | 60.076
15 | 1.8998 | 0.03623 | -0.0636 | 52.4372
15.5 | 1.8975 | 0.04203 | -0.0612 | 45.1463
16 | 1.8889 | 0.04917 | -0.0603 | 38.4157
16.5 | 1.8727 | 0.05808 | -0.0611 | 32.2435
17 | 1.8485 | 0.06907 | -0.0639 | 26.7627
17.5 | 1.8149 | 0.08257 | -0.0692 | 21.9801
18 | 1.7746 | 0.09826 | -0.0768 | 18.0602
18.5 | 1.7268 | 0.11636 | -0.0869 | 14.8402
19 | 1.6778 | 0.1356 | -0.0987 | 12.3732
19.5 | 1.6295 | 0.15533 | -0.1117 | 10.4906
20 | 1.5783 | 0.17644 | -0.1267 | 8.9453

## 79. Re 5M Mach 0.50 (1)
BIGFOIL.COM POLAR EXPORT
Joukowsky 9.00% thick 4.00% camber
Joukowsky 9.00% thick 4.00% camber |  |  |  | Cl Max: | 1.328 | at alpha= | 6.5 | deg
JavaFoil+Calcfoil stall+Eppler ext transition |  |  |  | L/D Max: | 122.405 | at alpha= | 3 | deg
Re: | 5000000 |  |  | Cd Min: | 0.0042 | at alpha= | -5 | deg
Mach: | 0.5 |  |  | Cl=0 at alpha= | -4.6231 | deg
|  |  |  | @ Cl=0.1, Cd= | 0.004315
|  |  |  | @ Cl=0.4, Cd= | 0.0056079
|  |  |  | @ Cl=0.6, Cd= | 0.0069892
alpha (deg) | Cl | Cd | Cm | Cl/Cd
-20 | -0.88 | 0.14319 | -0.076 | -6.143
-19.5 | -0.849 | 0.15207 | -0.074 | -5.581
-19 | -0.82 | 0.13883 | -0.074 | -5.905
-18.5 | -0.791 | 0.12944 | -0.075 | -6.111
-18 | -0.76 | 0.13853 | -0.073 | -5.488
-17.5 | -0.732 | 0.12434 | -0.073 | -5.884
-17 | -0.703 | 0.11571 | -0.074 | -6.074
-16.5 | -0.672 | 0.12213 | -0.071 | -5.505
-16 | -0.644 | 0.11102 | -0.072 | -5.8
-15.5 | -0.616 | 0.10153 | -0.074 | -6.07
-15 | -0.585 | 0.10785 | -0.07 | -5.426
-14.5 | -0.557 | 0.09675 | -0.072 | -5.76
-14 | -0.53 | 0.09122 | -0.075 | -5.814
-13.5 | -0.499 | 0.09086 | -0.069 | -5.489
-13 | -0.471 | 0.08275 | -0.072 | -5.697
-12.5 | -0.441 | 0.08746 | -0.066 | -5.04
-12 | -0.413 | 0.07717 | -0.07 | -5.357
-11.5 | -0.384 | 0.07792 | -0.066 | -4.928
-11 | -0.356 | 0.07159 | -0.067 | -4.971
-10.5 | -0.33 | 0.06319 | -0.075 | -5.217
-10 | -0.299 | 0.06524 | -0.064 | -4.581
-9.5 | -0.273 | 0.05682 | -0.075 | -4.802
-9 | -0.243 | 0.0586 | -0.065 | -4.142
-8.5 | -0.215 | 0.05601 | -0.066 | -3.836
-8 | -0.187 | 0.0511 | -0.068 | -3.664
-7.5 | -0.159 | 0.04887 | -0.068 | -3.259
-7 | -0.189 | 0.04497 | -0.072 | -4.193
-6.5 | -0.192 | 0.021 | -0.109 | -9.151
-6 | -0.17 | 0.00438 | -0.131 | -38.901
-5.5 | -0.112 | 0.00423 | -0.131 | -26.482
-5 | -0.049 | 0.0042 | -0.131 | -11.692
-4.5 | 0.016 | 0.0043 | -0.131 | 3.824
-4 | 0.083 | 0.00427 | -0.131 | 19.532
-3.5 | 0.151 | 0.00445 | -0.131 | 33.905
-3 | 0.219 | 0.00473 | -0.131 | 46.308
-2.5 | 0.287 | 0.005 | -0.131 | 57.481
-2 | 0.355 | 0.00533 | -0.131 | 66.669
-1.5 | 0.423 | 0.00575 | -0.132 | 73.684
-1 | 0.491 | 0.00633 | -0.132 | 77.537
-0.5 | 0.559 | 0.00672 | -0.132 | 83.085
0 | 0.626 | 0.00716 | -0.132 | 87.351
0.5 | 0.693 | 0.00763 | -0.132 | 90.882
1 | 0.76 | 0.00722 | -0.132 | 105.212
1.5 | 0.826 | 0.00759 | -0.131 | 108.82
2 | 0.893 | 0.00802 | -0.131 | 111.308
2.5 | 0.958 | 0.00853 | -0.131 | 112.314
3 | 1.023 | 0.00836 | -0.131 | 122.405
3.5 | 1.085 | 0.00897 | -0.131 | 121.052
4 | 1.145 | 0.00983 | -0.131 | 116.54
4.5 | 1.202 | 0.01036 | -0.131 | 115.95
5 | 1.252 | 0.01103 | -0.131 | 113.449
5.5 | 1.294 | 0.01088 | -0.131 | 118.91
6 | 1.322 | 0.01284 | -0.131 | 102.943
6.5 | 1.328 | 0.01393 | -0.13 | 95.327
7 | 1.295 | 0.01523 | -0.13 | 85.045
7.5 | 1.12 | 0.01728 | -0.129 | 64.846
8 | 0.815 | 0.01817 | -0.129 | 44.824
8.5 | 0.842 | 0.01932 | -0.128 | 43.589
9 | 0.871 | 0.02018 | -0.128 | 43.138
9.5 | 0.749 | 0.06342 | -0.076 | 11.808
10 | 0.91 | 0.02535 | -0.124 | 35.915
10.5 | 0.944 | 0.02536 | -0.125 | 37.233
11 | 0.817 | 0.07975 | -0.065 | 10.243
11.5 | 0.914 | 0.05146 | -0.107 | 17.764

## 80. Re 5M Mach 0.50 (2)
BIGFOIL.COM POLAR EXPORT
Joukowsky 9.00% thick 4.00% camber
Joukowsky 9.00% thick 4.00% camber |  |  |  | Cl Max: | 1.63 | at alpha= | 8.5 | deg
XFOIL ncrit=9 |  |  |  | L/D Max: | 154.943 | at alpha= | 2.5 | deg
Re: | 5000000 |  |  | Cd Min: | 0.25923 | at alpha= | -20 | deg
Mach: | 0.5 |  |  | Cl=0 at alpha= | -4.3561 | deg
|  |  |  | @ Cl=0.1, Cd= | 0.0056018
|  |  |  | @ Cl=0.4, Cd= | 0.0050633
|  |  |  | @ Cl=0.6, Cd= | 0.0050446
alpha (deg) | Cl | Cd | Cm | Cl/Cd
-20 | -0.6833 | 0.25923 | 0.0325 | -2.6359
-19.5 | -0.662 | 0.25131 | 0.0277 | -2.6342
-19 | -0.6412 | 0.24339 | 0.0233 | -2.6345
-18.5 | -0.6201 | 0.23496 | 0.0186 | -2.6392
-18 | -0.6011 | 0.22557 | 0.0142 | -2.6648
-17.5 | -0.5804 | 0.2188 | 0.0103 | -2.6527
-17 | -0.5593 | 0.21151 | 0.0063 | -2.6443
-16.5 | -0.5393 | 0.20418 | 0.0027 | -2.6413
-16 | -0.5213 | 0.19585 | -0.0011 | -2.6617
-15.5 | -0.5041 | 0.18788 | -0.0045 | -2.6831
-15 | -0.4872 | 0.17955 | -0.0081 | -2.7135
-14.5 | -0.4714 | 0.17063 | -0.0119 | -2.7627
-14 | -0.4564 | 0.16265 | -0.0153 | -2.806
-13.5 | -0.4403 | 0.15532 | -0.0184 | -2.8348
-13 | -0.4244 | 0.14821 | -0.0213 | -2.8635
-12.5 | -0.4127 | 0.13997 | -0.0245 | -2.9485
-12 | -0.403 | 0.13144 | -0.0277 | -3.066
-11.5 | -0.3972 | 0.12251 | -0.0311 | -3.2422
-11 | -0.3919 | 0.11393 | -0.0346 | -3.4398
-10.5 | -0.3844 | 0.10607 | -0.0378 | -3.624
-9.5 | -0.3775 | 0.08374 | -0.0552 | -4.508
-9 | -0.366 | 0.0662 | -0.0808 | -5.5287
-8.5 | -0.364 | 0.05484 | -0.0958 | -6.6375
-8 | -0.3904 | 0.04734 | -0.0992 | -8.2467
-7.5 | -0.398 | 0.0357 | -0.1153 | -11.1485
-7 | -0.3853 | 0.01853 | -0.138 | -20.7933
-6.5 | -0.3247 | 0.00955 | -0.1458 | -34
-6 | -0.2466 | 0.00759 | -0.1451 | -32.4901
-5.5 | -0.1698 | 0.00687 | -0.1437 | -24.7162
-5 | -0.0946 | 0.00636 | -0.1426 | -14.8742
-4.5 | -0.0209 | 0.00602 | -0.1417 | -3.4718
-4 | 0.0517 | 0.00575 | -0.1411 | 8.9913
-3.5 | 0.1234 | 0.00553 | -0.1406 | 22.3146
-3 | 0.1942 | 0.00537 | -0.1402 | 36.1639
-2.5 | 0.2644 | 0.00523 | -0.14 | 50.5545
-2 | 0.3341 | 0.00513 | -0.1399 | 65.1267
-1.5 | 0.4033 | 0.00506 | -0.1399 | 79.7036
-1 | 0.4723 | 0.00501 | -0.1399 | 94.2715
-0.5 | 0.541 | 0.00501 | -0.1399 | 107.984
0 | 0.6093 | 0.00505 | -0.1398 | 120.6535
0.5 | 0.6775 | 0.00513 | -0.1398 | 132.0663
1.5 | 0.8132 | 0.00543 | -0.1393 | 149.7606
2 | 0.8804 | 0.00571 | -0.1388 | 154.1856
2.5 | 0.9467 | 0.00611 | -0.1381 | 154.9427
3 | 1.0123 | 0.00661 | -0.1372 | 153.1467
3.5 | 1.0765 | 0.00728 | -0.1358 | 147.8709
4 | 1.14 | 0.00805 | -0.1342 | 141.6149
4.5 | 1.2039 | 0.0088 | -0.1323 | 136.8068
5 | 1.2646 | 0.00901 | -0.1294 | 140.3552
5.5 | 1.3302 | 0.00974 | -0.1269 | 136.5708
6 | 1.3958 | 0.0105 | -0.124 | 132.9333
6.5 | 1.4614 | 0.0113 | -0.1206 | 129.3274
7 | 1.5249 | 0.01225 | -0.1164 | 124.4816
7.5 | 1.5848 | 0.01344 | -0.1111 | 117.9167
8 | 1.6286 | 0.01543 | -0.1033 | 105.5476
8.5 | 1.63 | 0.01848 | -0.0906 | 88.2035
9 | 1.613 | 0.02366 | -0.0796 | 68.1741
9.5 | 1.5852 | 0.03112 | -0.0721 | 50.9383
10 | 1.5518 | 0.04055 | -0.0687 | 38.2688
10.5 | 1.5145 | 0.05197 | -0.0696 | 29.1418
11 | 1.4768 | 0.06527 | -0.0743 | 22.626
11.5 | 1.4405 | 0.08031 | -0.0821 | 17.9367
12 | 1.4069 | 0.09664 | -0.0919 | 14.5582
12.5 | 1.3778 | 0.11353 | -0.1025 | 12.136
13 | 1.3534 | 0.13038 | -0.1132 | 10.3804
13.5 | 1.3335 | 0.14673 | -0.1235 | 9.0881

## 81. Re 6M Mach 0.00 (1)
BIGFOIL.COM POLAR EXPORT
Joukowsky 9.00% thick 4.00% camber
Joukowsky 9.00% thick 4.00% camber |  |  |  | Cl Max: | 1.419 | at alpha= | 10.5 | deg
JavaFoil+Calcfoil stall+Eppler ext transition |  |  |  | L/D Max: | 126.272 | at alpha= | 6 | deg
Re: | 6000000 |  |  | Cd Min: | 0.00389 | at alpha= | -8 | deg
Mach: | 0 |  |  | Cl=0 at alpha= | -4.6228 | deg
|  |  |  | @ Cl=0.1, Cd= | 0.0042938
|  |  |  | @ Cl=0.4, Cd= | 0.0057205
|  |  |  | @ Cl=0.6, Cd= | 0.0069644
alpha (deg) | Cl | Cd | Cm | Cl/Cd
-19 | -0.43 | 0.15554 | -0.058 | -2.763
-18.5 | -0.444 | 0.14826 | -0.058 | -2.993
-18 | -0.457 | 0.14095 | -0.058 | -3.245
-17.5 | -0.471 | 0.13405 | -0.059 | -3.512
-17 | -0.484 | 0.12654 | -0.06 | -3.822
-16.5 | -0.495 | 0.12109 | -0.059 | -4.087
-16 | -0.505 | 0.11498 | -0.06 | -4.396
-15.5 | -0.515 | 0.10835 | -0.06 | -4.75
-15 | -0.523 | 0.10094 | -0.062 | -5.177
-14.5 | -0.528 | 0.0942 | -0.064 | -5.609
-14 | -0.532 | 0.0883 | -0.065 | -6.02
-13.5 | -0.532 | 0.08334 | -0.066 | -6.379
-13 | -0.53 | 0.07698 | -0.068 | -6.884
-12.5 | -0.526 | 0.07013 | -0.071 | -7.494
-12 | -0.518 | 0.06401 | -0.074 | -8.086
-11.5 | -0.507 | 0.05718 | -0.077 | -8.868
-11 | -0.495 | 0.04874 | -0.082 | -10.158
-10.5 | -0.482 | 0.03941 | -0.087 | -12.218
-10 | -0.466 | 0.02919 | -0.093 | -15.957
-9.5 | -0.453 | 0.01713 | -0.101 | -26.458
-9 | -0.455 | 0.0039 | -0.113 | -116.605
-8.5 | -0.412 | 0.00391 | -0.113 | -105.363
-8 | -0.365 | 0.00389 | -0.113 | -94.048
-7.5 | -0.316 | 0.00398 | -0.113 | -79.504
-7 | -0.265 | 0.00398 | -0.113 | -66.581
-6.5 | -0.212 | 0.00397 | -0.114 | -53.334
-6 | -0.157 | 0.00399 | -0.114 | -39.353
-5.5 | -0.101 | 0.0039 | -0.114 | -25.825
-5 | -0.043 | 0.00394 | -0.114 | -11.037
-4.5 | 0.014 | 0.00404 | -0.114 | 3.567
-4 | 0.073 | 0.00421 | -0.114 | 17.263
-3.5 | 0.131 | 0.00439 | -0.114 | 29.942
-3 | 0.19 | 0.00463 | -0.114 | 41.096
-2.5 | 0.249 | 0.00487 | -0.114 | 51.176
-2 | 0.308 | 0.00518 | -0.114 | 59.506
-1.5 | 0.367 | 0.00548 | -0.114 | 66.933
-1 | 0.426 | 0.00591 | -0.114 | 72.02
-0.5 | 0.484 | 0.0063 | -0.114 | 76.873
0 | 0.542 | 0.00664 | -0.114 | 81.682
0.5 | 0.601 | 0.00697 | -0.114 | 86.147
1 | 0.659 | 0.00697 | -0.114 | 94.589
1.5 | 0.717 | 0.00685 | -0.114 | 104.738
2 | 0.774 | 0.00712 | -0.114 | 108.711
2.5 | 0.832 | 0.00746 | -0.114 | 111.483
3 | 0.889 | 0.00789 | -0.114 | 112.671
3.5 | 0.944 | 0.00817 | -0.114 | 115.542
4 | 0.999 | 0.00872 | -0.114 | 114.572
4.5 | 1.053 | 0.00867 | -0.114 | 121.475
5 | 1.104 | 0.00944 | -0.114 | 116.991
5.5 | 1.154 | 0.01017 | -0.114 | 113.445
6 | 1.201 | 0.00951 | -0.114 | 126.272
6.5 | 1.244 | 0.0101 | -0.113 | 123.163
7 | 1.285 | 0.01068 | -0.113 | 120.359
7.5 | 1.32 | 0.01058 | -0.113 | 124.772
8 | 1.351 | 0.01116 | -0.113 | 121.019
8.5 | 1.376 | 0.01114 | -0.113 | 123.54
9 | 1.396 | 0.01285 | -0.113 | 108.657
9.5 | 1.41 | 0.01352 | -0.113 | 104.275
10 | 1.418 | 0.01426 | -0.113 | 99.379
10.5 | 1.419 | 0.01506 | -0.112 | 94.21
11 | 1.411 | 0.01593 | -0.112 | 88.551
11.5 | 1.395 | 0.0169 | -0.112 | 82.57
12 | 1.374 | 0.018 | -0.111 | 76.305
12.5 | 1.346 | 0.01944 | -0.11 | 69.212
13 | 1.313 | 0.0209 | -0.11 | 62.821
13.5 | 1.274 | 0.0229 | -0.109 | 55.623
14 | 1.229 | 0.02578 | -0.107 | 47.667
14.5 | 1.183 | 0.02871 | -0.106 | 41.21
15 | 1.128 | 0.03434 | -0.104 | 32.854
15.5 | 1.064 | 0.04447 | -0.1 | 23.93

## 82. Re 6M Mach 0.00 (2)
BIGFOIL.COM POLAR EXPORT
Joukowsky 9.00% thick 4.00% camber
Joukowsky 9.00% thick 4.00% camber |  |  |  | Cl Max: | 2.0213 | at alpha= | 17.5 | deg
XFOIL ncrit=9 |  |  |  | L/D Max: | 143.103 | at alpha= | 5.5 | deg
Re: | 6000000 |  |  | Cd Min: | 0.23271 | at alpha= | -20 | deg
Mach: | 0 |  |  | Cl=0 at alpha= | -4.5069 | deg
|  |  |  | @ Cl=0.1, Cd= | 0.0050739
|  |  |  | @ Cl=0.4, Cd= | 0.0047016
|  |  |  | @ Cl=0.6, Cd= | 0.0048362
alpha (deg) | Cl | Cd | Cm | Cl/Cd
-20 | -0.6334 | 0.23271 | 0.0267 | -2.7218
-19.5 | -0.6202 | 0.22424 | 0.0229 | -2.7658
-17.5 | -0.6862 | 0.15697 | -0.0044 | -4.3715
-16.5 | -1.2917 | 0.02511 | -0.1084 | -51.4417
-16 | -1.2609 | 0.02157 | -0.1107 | -58.4562
-15.5 | -1.2208 | 0.01939 | -0.1115 | -62.9603
-15 | -1.1782 | 0.01762 | -0.1115 | -66.8672
-14.5 | -1.1302 | 0.01617 | -0.112 | -69.8949
-14 | -1.0712 | 0.01486 | -0.1143 | -72.0861
-13.5 | -1.0107 | 0.01371 | -0.1165 | -73.7199
-13 | -0.9523 | 0.0128 | -0.118 | -74.3984
-12.5 | -0.8963 | 0.01198 | -0.1188 | -74.8164
-12 | -0.8446 | 0.01129 | -0.1184 | -74.8096
-11.5 | -0.7925 | 0.01028 | -0.1183 | -77.0914
-11 | -0.7385 | 0.0096 | -0.1182 | -76.9271
-10.5 | -0.6835 | 0.00905 | -0.1183 | -75.5249
-10 | -0.6279 | 0.00858 | -0.1184 | -73.1818
-9.5 | -0.5717 | 0.00818 | -0.1185 | -69.89
-9 | -0.5154 | 0.00768 | -0.1186 | -67.1094
-8.5 | -0.4587 | 0.00726 | -0.1188 | -63.1818
-8 | -0.4017 | 0.00695 | -0.119 | -57.7986
-7.5 | -0.3446 | 0.00663 | -0.1191 | -51.9759
-7 | -0.2872 | 0.00632 | -0.1193 | -45.443
-6.5 | -0.2298 | 0.00611 | -0.1195 | -37.6105
-6 | -0.1723 | 0.00585 | -0.1197 | -29.453
-5 | -0.0569 | 0.00548 | -0.12 | -10.3832
-4.5 | 0.0008 | 0.00531 | -0.1202 | 0.15066
-4 | 0.0586 | 0.00516 | -0.1204 | 11.3566
-3.5 | 0.1163 | 0.00504 | -0.1205 | 23.0754
-3 | 0.1741 | 0.00493 | -0.1207 | 35.3144
-2.5 | 0.2319 | 0.00483 | -0.1209 | 48.0124
-2 | 0.2895 | 0.00477 | -0.121 | 60.6918
-1.5 | 0.3471 | 0.00472 | -0.1212 | 73.5381
-1 | 0.4046 | 0.0047 | -0.1213 | 86.0851
-0.5 | 0.462 | 0.00468 | -0.1215 | 98.7179
0 | 0.5192 | 0.00471 | -0.1216 | 110.2335
0.5 | 0.5762 | 0.00479 | -0.1216 | 120.2923
1 | 0.6329 | 0.0049 | -0.1217 | 129.1633
1.5 | 0.6892 | 0.00506 | -0.1217 | 136.2055
2 | 0.7451 | 0.00529 | -0.1216 | 140.8507
2.5 | 0.8003 | 0.00561 | -0.1215 | 142.656
3 | 0.8551 | 0.00598 | -0.1213 | 142.9933
3.5 | 0.9093 | 0.00642 | -0.1211 | 141.6355
4 | 0.9631 | 0.00689 | -0.1208 | 139.7823
4.5 | 1.0169 | 0.00733 | -0.1205 | 138.7312
5 | 1.0708 | 0.00765 | -0.1203 | 139.9739
5.5 | 1.1205 | 0.00783 | -0.119 | 143.1034
6 | 1.174 | 0.00829 | -0.1185 | 141.6164
6.5 | 1.2271 | 0.00876 | -0.1181 | 140.0799
7 | 1.2798 | 0.00924 | -0.1175 | 138.5065
7.5 | 1.3324 | 0.00971 | -0.117 | 137.2194
8 | 1.3844 | 0.01018 | -0.1164 | 135.9921
8.5 | 1.4356 | 0.01074 | -0.1156 | 133.6685
9 | 1.4865 | 0.01126 | -0.1149 | 132.016
9.5 | 1.5361 | 0.01189 | -0.1139 | 129.1926
10 | 1.5856 | 0.01245 | -0.113 | 127.3574
10.5 | 1.6336 | 0.01312 | -0.1119 | 124.5122
11 | 1.6799 | 0.0139 | -0.1105 | 120.8561
11.5 | 1.7264 | 0.01457 | -0.1092 | 118.49
12 | 1.7711 | 0.01534 | -0.1077 | 115.4563
12.5 | 1.8133 | 0.01623 | -0.1058 | 111.7252
13 | 1.8519 | 0.0173 | -0.1033 | 107.0462
13.5 | 1.8884 | 0.01833 | -0.1007 | 103.0224
14 | 1.9185 | 0.01933 | -0.0968 | 99.2499
14.5 | 1.9385 | 0.0205 | -0.0915 | 94.561
15 | 1.9584 | 0.02196 | -0.0867 | 89.1803
15.5 | 1.9768 | 0.02374 | -0.0824 | 83.2687
16 | 1.9928 | 0.0259 | -0.0784 | 76.9421
16.5 | 2.0058 | 0.02852 | -0.0748 | 70.3296
17 | 2.0156 | 0.03167 | -0.0715 | 63.6438
17.5 | 2.0213 | 0.03553 | -0.0688 | 56.89
18 | 2.0204 | 0.04043 | -0.0666 | 49.9728
18.5 | 2.0149 | 0.0463 | -0.0653 | 43.5184
19 | 2.0143 | 0.05211 | -0.065 | 38.6548
19.5 | 2.0091 | 0.05899 | -0.0656 | 34.0583
20 | 1.9986 | 0.06717 | -0.0672 | 29.7544

## 83. Re 6M Mach 0.10 (1)
BIGFOIL.COM POLAR EXPORT
Joukowsky 9.00% thick 4.00% camber
Joukowsky 9.00% thick 4.00% camber |  |  |  | Cl Max: | 1.412 | at alpha= | 10 | deg
JavaFoil+Calcfoil stall+Eppler ext transition |  |  |  | L/D Max: | 126.048 | at alpha= | 6 | deg
Re: | 6000000 |  |  | Cd Min: | 0.0039 | at alpha= | -8.5 | deg
Mach: | 0.1 |  |  | Cl=0 at alpha= | -4.6207 | deg
|  |  |  | @ Cl=0.1, Cd= | 0.0042924
|  |  |  | @ Cl=0.4, Cd= | 0.0057159
|  |  |  | @ Cl=0.6, Cd= | 0.0069763
alpha (deg) | Cl | Cd | Cm | Cl/Cd
-18 | -0.413 | 0.14525 | -0.057 | -2.845
-17.5 | -0.429 | 0.13709 | -0.058 | -3.131
-17 | -0.445 | 0.1306 | -0.058 | -3.405
-16.5 | -0.46 | 0.12257 | -0.059 | -3.749
-16 | -0.473 | 0.11579 | -0.059 | -4.086
-15.5 | -0.485 | 0.10921 | -0.06 | -4.444
-15 | -0.496 | 0.10323 | -0.061 | -4.804
-14.5 | -0.505 | 0.09671 | -0.063 | -5.218
-14 | -0.511 | 0.09102 | -0.063 | -5.611
-13.5 | -0.514 | 0.08502 | -0.065 | -6.048
-13 | -0.515 | 0.07882 | -0.067 | -6.533
-12.5 | -0.513 | 0.07249 | -0.069 | -7.072
-12 | -0.507 | 0.06636 | -0.072 | -7.637
-11.5 | -0.498 | 0.05996 | -0.075 | -8.302
-11 | -0.488 | 0.05092 | -0.081 | -9.585
-10.5 | -0.474 | 0.04329 | -0.085 | -10.938
-10 | -0.459 | 0.03207 | -0.092 | -14.329
-9.5 | -0.445 | 0.02081 | -0.099 | -21.366
-9 | -0.434 | 0.01015 | -0.108 | -42.785
-8.5 | -0.412 | 0.0039 | -0.114 | -105.503
-8 | -0.366 | 0.0039 | -0.114 | -93.911
-7.5 | -0.317 | 0.004 | -0.114 | -79.366
-7 | -0.266 | 0.00399 | -0.114 | -66.675
-6.5 | -0.213 | 0.00398 | -0.114 | -53.459
-6 | -0.158 | 0.00399 | -0.114 | -39.465
-5.5 | -0.101 | 0.0039 | -0.114 | -25.92
-5 | -0.044 | 0.00394 | -0.114 | -11.079
-4.5 | 0.014 | 0.00404 | -0.114 | 3.586
-4 | 0.073 | 0.00421 | -0.114 | 17.348
-3.5 | 0.132 | 0.00439 | -0.114 | 30.111
-3 | 0.191 | 0.00463 | -0.114 | 41.3
-2.5 | 0.25 | 0.00487 | -0.114 | 51.394
-2 | 0.31 | 0.00518 | -0.114 | 59.746
-1.5 | 0.369 | 0.00549 | -0.114 | 67.204
-1 | 0.428 | 0.00592 | -0.114 | 72.261
-0.5 | 0.486 | 0.00631 | -0.114 | 77.133
0 | 0.545 | 0.00665 | -0.114 | 81.953
0.5 | 0.604 | 0.007 | -0.115 | 86.256
1 | 0.662 | 0.00698 | -0.115 | 94.873
1.5 | 0.721 | 0.00738 | -0.115 | 97.7
2 | 0.778 | 0.00716 | -0.114 | 108.729
2.5 | 0.836 | 0.00751 | -0.114 | 111.381
3 | 0.893 | 0.00793 | -0.114 | 112.65
3.5 | 0.949 | 0.00822 | -0.114 | 115.422
4 | 1.004 | 0.00881 | -0.114 | 114.001
4.5 | 1.058 | 0.00873 | -0.114 | 121.195
5 | 1.109 | 0.00955 | -0.114 | 116.134
5.5 | 1.159 | 0.01027 | -0.114 | 112.89
6 | 1.206 | 0.00957 | -0.114 | 126.048
6.5 | 1.249 | 0.01021 | -0.114 | 122.317
7 | 1.289 | 0.0108 | -0.114 | 119.423
7.5 | 1.324 | 0.01069 | -0.114 | 123.843
8 | 1.354 | 0.01128 | -0.114 | 120.013
8.5 | 1.377 | 0.01127 | -0.114 | 122.248
9 | 1.396 | 0.01302 | -0.113 | 107.182
9.5 | 1.407 | 0.01372 | -0.113 | 102.554
10 | 1.412 | 0.01449 | -0.113 | 97.46
10.5 | 1.411 | 0.0153 | -0.113 | 92.237
11 | 1.399 | 0.01626 | -0.112 | 86.006
11.5 | 1.379 | 0.01731 | -0.112 | 79.682
12 | 1.353 | 0.01842 | -0.111 | 73.462
12.5 | 1.32 | 0.01982 | -0.111 | 66.611
13 | 1.281 | 0.02161 | -0.11 | 59.282
13.5 | 1.234 | 0.02429 | -0.109 | 50.812
14 | 1.184 | 0.0274 | -0.107 | 43.209
14.5 | 1.129 | 0.03177 | -0.105 | 35.516
15 | 1.066 | 0.03906 | -0.103 | 27.3

## 84. Re 6M Mach 0.10 (2)
BIGFOIL.COM POLAR EXPORT
Joukowsky 9.00% thick 4.00% camber
Joukowsky 9.00% thick 4.00% camber |  |  |  | Cl Max: | 2.0045 | at alpha= | 17 | deg
XFOIL ncrit=9 |  |  |  | L/D Max: | 143.35 | at alpha= | 3 | deg
Re: | 6000000 |  |  | Cd Min: | 0.23431 | at alpha= | -20 | deg
Mach: | 0.1 |  |  | Cl=0 at alpha= | -4.5026 | deg
|  |  |  | @ Cl=0.1, Cd= | 0.0050914
|  |  |  | @ Cl=0.4, Cd= | 0.0047024
|  |  |  | @ Cl=0.6, Cd= | 0.0048332
alpha (deg) | Cl | Cd | Cm | Cl/Cd
-20 | -0.6337 | 0.23431 | 0.0269 | -2.7045
-19.5 | -0.6212 | 0.225 | 0.023 | -2.7609
-18.5 | -0.5976 | 0.20796 | 0.0152 | -2.8736
-18 | -0.5843 | 0.20108 | 0.0119 | -2.9058
-17.5 | -0.6261 | 0.17378 | 0.0021 | -3.6028
-16.5 | -0.7177 | 0.13319 | -0.017 | -5.3885
-16 | -1.2531 | 0.02722 | -0.1079 | -46.036
-15.5 | -1.2269 | 0.02236 | -0.1122 | -54.8703
-15 | -1.1888 | 0.01964 | -0.1131 | -60.5295
-14.5 | -1.1449 | 0.01771 | -0.1132 | -64.6471
-14 | -1.0854 | 0.01599 | -0.1158 | -67.8799
-13.5 | -1.024 | 0.01456 | -0.1182 | -70.3297
-12.5 | -0.9072 | 0.01247 | -0.1205 | -72.7506
-12 | -0.8548 | 0.0117 | -0.12 | -73.0598
-11.5 | -0.8018 | 0.01076 | -0.1198 | -74.5167
-11 | -0.7472 | 0.00989 | -0.1197 | -75.5511
-10.5 | -0.6914 | 0.00926 | -0.1196 | -74.6652
-10 | -0.635 | 0.00874 | -0.1196 | -72.6545
-9.5 | -0.5781 | 0.00829 | -0.1196 | -69.7346
-9 | -0.521 | 0.00784 | -0.1197 | -66.4541
-8.5 | -0.4636 | 0.00734 | -0.1198 | -63.1608
-8 | -0.406 | 0.00701 | -0.1199 | -57.9173
-7.5 | -0.3482 | 0.00672 | -0.12 | -51.8155
-7 | -0.2903 | 0.00636 | -0.1202 | -45.6447
-6.5 | -0.2323 | 0.00614 | -0.1203 | -37.8339
-6 | -0.1742 | 0.00587 | -0.1204 | -29.6763
-5.5 | -0.1161 | 0.00568 | -0.1206 | -20.4401
-5 | -0.0579 | 0.0055 | -0.1207 | -10.5273
-4.5 | 0.0003 | 0.00532 | -0.1209 | 0.056391
-4 | 0.0585 | 0.00517 | -0.121 | 11.3153
-3.5 | 0.1166 | 0.00506 | -0.1212 | 23.0435
-3 | 0.1748 | 0.00494 | -0.1213 | 35.3846
-2.5 | 0.233 | 0.00484 | -0.1215 | 48.1405
-2 | 0.2909 | 0.00478 | -0.1216 | 60.8577
-1.5 | 0.349 | 0.00472 | -0.1218 | 73.9407
-1 | 0.4068 | 0.0047 | -0.1219 | 86.5532
-0.5 | 0.4645 | 0.0047 | -0.1221 | 98.8298
0 | 0.5222 | 0.00472 | -0.1222 | 110.6356
0.5 | 0.5795 | 0.00479 | -0.1222 | 120.9812
1 | 0.6365 | 0.00491 | -0.1223 | 129.6334
1.5 | 0.6932 | 0.00507 | -0.1223 | 136.7258
2 | 0.7494 | 0.0053 | -0.1222 | 141.3962
2.5 | 0.805 | 0.00562 | -0.1221 | 143.2384
3 | 0.8601 | 0.006 | -0.1219 | 143.35
3.5 | 0.9147 | 0.00644 | -0.1216 | 142.0342
4 | 0.9688 | 0.00692 | -0.1213 | 140
5 | 1.0773 | 0.00769 | -0.1207 | 140.091
5.5 | 1.1274 | 0.00787 | -0.1194 | 143.2529
6 | 1.1812 | 0.00835 | -0.1189 | 141.4611
6.5 | 1.2347 | 0.00883 | -0.1183 | 139.8301
7 | 1.288 | 0.00932 | -0.1177 | 138.1974
7.5 | 1.3409 | 0.0098 | -0.1171 | 136.8265
8 | 1.3935 | 0.01028 | -0.1164 | 135.5545
8.5 | 1.4452 | 0.01083 | -0.1156 | 133.4441
9 | 1.4963 | 0.0114 | -0.1147 | 131.2544
9.5 | 1.5466 | 0.01202 | -0.1137 | 128.6689
10 | 1.5964 | 0.01262 | -0.1126 | 126.4976
10.5 | 1.6443 | 0.01337 | -0.1112 | 122.9843
11 | 1.6915 | 0.01411 | -0.1098 | 119.8795
11.5 | 1.7381 | 0.01483 | -0.1083 | 117.2016
12 | 1.7824 | 0.01568 | -0.1064 | 113.6735
12.5 | 1.8236 | 0.01669 | -0.1041 | 109.263
13 | 1.8613 | 0.01781 | -0.1013 | 104.5087
13.5 | 1.8974 | 0.01883 | -0.0983 | 100.7647
14 | 1.9196 | 0.01993 | -0.0928 | 96.3171
14.5 | 1.9397 | 0.02132 | -0.0876 | 90.9803
15 | 1.9587 | 0.02305 | -0.0829 | 84.9761
15.5 | 1.9755 | 0.02517 | -0.0786 | 78.4863
16 | 1.9893 | 0.02774 | -0.0747 | 71.7123
16.5 | 1.9994 | 0.0309 | -0.0711 | 64.7055
17 | 2.0045 | 0.03485 | -0.068 | 57.5179
17.5 | 2.0027 | 0.03989 | -0.0656 | 50.2056
18 | 2.0008 | 0.04541 | -0.0642 | 44.0608
18.5 | 1.999 | 0.05144 | -0.0638 | 38.8608
19 | 1.9939 | 0.0584 | -0.0643 | 34.1421
19.5 | 1.9831 | 0.06676 | -0.066 | 29.7049
20 | 1.9664 | 0.07657 | -0.0689 | 25.6811

## 85. Re 6M Mach 0.25 (1)
BIGFOIL.COM POLAR EXPORT
Joukowsky 9.00% thick 4.00% camber
Joukowsky 9.00% thick 4.00% camber |  |  |  | Cl Max: | 1.383 | at alpha= | 9 | deg
JavaFoil+Calcfoil stall+Eppler ext transition |  |  |  | L/D Max: | 122.881 | at alpha= | 4 | deg
Re: | 6000000 |  |  | Cd Min: | 0.00395 | at alpha= | -7.5 | deg
Mach: | 0.25 |  |  | Cl=0 at alpha= | -4.625 | deg
|  |  |  | @ Cl=0.1, Cd= | 0.0042838
|  |  |  | @ Cl=0.4, Cd= | 0.005697
|  |  |  | @ Cl=0.6, Cd= | 0.00698
alpha (deg) | Cl | Cd | Cm | Cl/Cd
-16 | -0.128 | 0.12761 | -0.057 | -1.004
-15.5 | -0.198 | 0.1215 | -0.058 | -1.628
-15 | -0.248 | 0.1154 | -0.057 | -2.148
-14.5 | -0.291 | 0.10948 | -0.057 | -2.656
-14 | -0.328 | 0.10105 | -0.058 | -3.25
-13.5 | -0.361 | 0.09477 | -0.059 | -3.805
-13 | -0.387 | 0.08847 | -0.06 | -4.379
-12.5 | -0.408 | 0.08304 | -0.061 | -4.915
-12 | -0.423 | 0.07661 | -0.063 | -5.522
-11.5 | -0.432 | 0.06984 | -0.067 | -6.181
-11 | -0.433 | 0.0641 | -0.07 | -6.762
-10.5 | -0.43 | 0.0576 | -0.074 | -7.456
-10 | -0.42 | 0.04881 | -0.08 | -8.604
-9.5 | -0.407 | 0.03898 | -0.088 | -10.433
-9 | -0.394 | 0.02583 | -0.097 | -15.257
-8.5 | -0.38 | 0.01382 | -0.107 | -27.537
-8 | -0.367 | 0.00397 | -0.117 | -92.457
-7.5 | -0.321 | 0.00395 | -0.117 | -81.234
-7 | -0.27 | 0.00402 | -0.117 | -67.144
-6.5 | -0.217 | 0.00395 | -0.117 | -54.848
-6 | -0.161 | 0.00403 | -0.117 | -39.964
-5.5 | -0.103 | 0.00404 | -0.117 | -25.587
-5 | -0.045 | 0.00396 | -0.117 | -11.302
-4.5 | 0.015 | 0.00404 | -0.117 | 3.679
-4 | 0.075 | 0.00421 | -0.117 | 17.811
-3.5 | 0.136 | 0.00439 | -0.118 | 30.861
-3 | 0.196 | 0.00464 | -0.118 | 42.35
-2.5 | 0.257 | 0.00489 | -0.118 | 52.62
-2 | 0.318 | 0.00519 | -0.118 | 61.288
-1.5 | 0.379 | 0.00555 | -0.118 | 68.233
-1 | 0.439 | 0.00597 | -0.118 | 73.66
-0.5 | 0.5 | 0.00638 | -0.118 | 78.399
0 | 0.56 | 0.00674 | -0.118 | 83.07
0.5 | 0.62 | 0.0071 | -0.118 | 87.333
1 | 0.68 | 0.0071 | -0.118 | 95.886
1.5 | 0.74 | 0.00698 | -0.118 | 105.955
2 | 0.8 | 0.00729 | -0.118 | 109.611
2.5 | 0.859 | 0.00767 | -0.118 | 112.002
3 | 0.917 | 0.00814 | -0.118 | 112.663
3.5 | 0.975 | 0.00846 | -0.118 | 115.145
4 | 1.031 | 0.00839 | -0.117 | 122.881
4.5 | 1.085 | 0.00909 | -0.117 | 119.374
5 | 1.137 | 0.00998 | -0.117 | 113.95
5.5 | 1.187 | 0.01004 | -0.117 | 118.249
6 | 1.233 | 0.01007 | -0.117 | 122.462
6.5 | 1.274 | 0.01073 | -0.117 | 118.746
7 | 1.312 | 0.01072 | -0.117 | 122.346
7.5 | 1.342 | 0.01136 | -0.117 | 118.098
8 | 1.364 | 0.01135 | -0.117 | 120.211
8.5 | 1.378 | 0.0132 | -0.117 | 104.406
9 | 1.383 | 0.01401 | -0.116 | 98.745
9.5 | 1.378 | 0.01488 | -0.116 | 92.645
10 | 1.363 | 0.01581 | -0.116 | 86.243
10.5 | 1.337 | 0.01694 | -0.115 | 78.935
11 | 1.294 | 0.01821 | -0.115 | 71.067
11.5 | 1.238 | 0.01995 | -0.114 | 62.06
12 | 1.169 | 0.02225 | -0.113 | 52.565
12.5 | 1.085 | 0.02619 | -0.111 | 41.424
13 | 0.974 | 0.03665 | -0.105 | 26.574
13.5 | 0.807 | 0.08242 | -0.08 | 9.795
14 | 0.717 | 0.09805 | -0.069 | 7.314

## 86. Re 6M Mach 0.25 (2)
BIGFOIL.COM POLAR EXPORT
Joukowsky 9.00% thick 4.00% camber
Joukowsky 9.00% thick 4.00% camber |  |  |  | Cl Max: | 1.9328 | at alpha= | 15 | deg
XFOIL ncrit=9 |  |  |  | L/D Max: | 145.796 | at alpha= | 3 | deg
Re: | 6000000 |  |  | Cd Min: | 0.19934 | at alpha= | -17.5 | deg
Mach: | 0.25 |  |  | Cl=0 at alpha= | -4.4777 | deg
|  |  |  | @ Cl=0.1, Cd= | 0.0051425
|  |  |  | @ Cl=0.4, Cd= | 0.0047395
|  |  |  | @ Cl=0.6, Cd= | 0.0048451
alpha (deg) | Cl | Cd | Cm | Cl/Cd
-17.5 | -0.5697 | 0.19934 | 0.0093 | -2.8579
-17 | -0.5532 | 0.19324 | 0.0061 | -2.8628
-16.5 | -0.5399 | 0.18579 | 0.0027 | -2.906
-16 | -0.528 | 0.17737 | -0.001 | -2.9768
-15.5 | -0.5396 | 0.16204 | -0.0065 | -3.33
-15 | -0.6096 | 0.13526 | -0.0178 | -4.5069
-14.5 | -0.6303 | 0.12204 | -0.0246 | -5.1647
-14 | -0.6578 | 0.10826 | -0.0324 | -6.0761
-13.5 | -0.7206 | 0.08901 | -0.0452 | -8.0957
-13 | -0.8658 | 0.06006 | -0.0695 | -14.4156
-12.5 | -0.9596 | 0.02044 | -0.1255 | -46.9472
-12 | -0.9043 | 0.01667 | -0.1286 | -54.2472
-11.5 | -0.8524 | 0.01437 | -0.1282 | -59.318
-11 | -0.7955 | 0.01276 | -0.1277 | -62.3433
-10.5 | -0.7366 | 0.01135 | -0.1272 | -64.8987
-10 | -0.6767 | 0.01001 | -0.1269 | -67.6024
-9.5 | -0.6154 | 0.00921 | -0.1264 | -66.8187
-9 | -0.5539 | 0.00858 | -0.126 | -64.5571
-8.5 | -0.4923 | 0.00806 | -0.1256 | -61.0794
-8 | -0.4308 | 0.00744 | -0.1254 | -57.9032
-7.5 | -0.3693 | 0.00703 | -0.1251 | -52.532
-7 | -0.3079 | 0.00669 | -0.1249 | -46.0239
-6.5 | -0.2466 | 0.00632 | -0.1248 | -39.019
-6 | -0.1854 | 0.00606 | -0.1247 | -30.5941
-5.5 | -0.1244 | 0.0058 | -0.1246 | -21.4483
-5 | -0.0635 | 0.00558 | -0.1246 | -11.3799
-4.5 | -0.0027 | 0.0054 | -0.1246 | -0.5
-4 | 0.0578 | 0.00524 | -0.1247 | 11.0305
-3.5 | 0.1184 | 0.0051 | -0.1247 | 23.2157
-3 | 0.1787 | 0.00499 | -0.1248 | 35.8116
-2.5 | 0.239 | 0.0049 | -0.1249 | 48.7755
-2 | 0.2991 | 0.00482 | -0.125 | 62.0539
-1.5 | 0.3591 | 0.00476 | -0.1252 | 75.4412
-1 | 0.419 | 0.00473 | -0.1253 | 88.5835
-0.5 | 0.4786 | 0.00474 | -0.1254 | 100.9705
0 | 0.5382 | 0.00477 | -0.1255 | 112.8302
0.5 | 0.5975 | 0.00484 | -0.1255 | 123.4504
1 | 0.6565 | 0.00496 | -0.1255 | 132.3589
1.5 | 0.7151 | 0.00513 | -0.1255 | 139.3957
2 | 0.7733 | 0.00538 | -0.1254 | 143.7361
2.5 | 0.8309 | 0.0057 | -0.1251 | 145.7719
3 | 0.8879 | 0.00609 | -0.1248 | 145.7964
3.5 | 0.9444 | 0.00656 | -0.1244 | 143.9634
4 | 1.0004 | 0.00709 | -0.1239 | 141.1001
4.5 | 1.0564 | 0.0076 | -0.1234 | 139
5 | 1.1129 | 0.00799 | -0.1229 | 139.2866
5.5 | 1.1652 | 0.00814 | -0.1213 | 143.145
6 | 1.2214 | 0.00866 | -0.1205 | 141.0393
6.5 | 1.2775 | 0.00916 | -0.1196 | 139.4651
7 | 1.3332 | 0.0097 | -0.1186 | 137.4433
7.5 | 1.3887 | 0.01024 | -0.1175 | 135.6152
8 | 1.4434 | 0.01084 | -0.1163 | 133.155
8.5 | 1.4976 | 0.01147 | -0.1149 | 130.5667
9 | 1.5511 | 0.01215 | -0.1133 | 127.6626
9.5 | 1.6036 | 0.01287 | -0.1115 | 124.5998
10 | 1.6537 | 0.01378 | -0.1092 | 120.0073
10.5 | 1.704 | 0.0146 | -0.107 | 116.7123
11 | 1.7517 | 0.01556 | -0.1043 | 112.5771
11.5 | 1.7951 | 0.01674 | -0.101 | 107.2342
12 | 1.8335 | 0.01809 | -0.0969 | 101.3543
12.5 | 1.8602 | 0.01937 | -0.0908 | 96.0351
13 | 1.8807 | 0.02101 | -0.0844 | 89.5145
13.5 | 1.8998 | 0.0231 | -0.0786 | 82.2424
14 | 1.9155 | 0.02574 | -0.0733 | 74.4172
14.5 | 1.9273 | 0.02904 | -0.0686 | 66.3671
15 | 1.9328 | 0.03326 | -0.0646 | 58.1118
15.5 | 1.9301 | 0.03877 | -0.0615 | 49.7833
16 | 1.9152 | 0.04623 | -0.0599 | 41.4276
16.5 | 1.8932 | 0.05551 | -0.0602 | 34.1056
17 | 1.8737 | 0.06555 | -0.0624 | 28.5843
17.5 | 1.8458 | 0.0778 | -0.0667 | 23.7249
18 | 1.8091 | 0.09251 | -0.0733 | 19.5557
18.5 | 1.7687 | 0.10886 | -0.0819 | 16.2475
19 | 1.7202 | 0.12749 | -0.0929 | 13.4928
19.5 | 1.6677 | 0.14765 | -0.106 | 11.295
20 | 1.6223 | 0.16705 | -0.1194 | 9.7115

## 87. Re 6M Mach 0.50 (1)
BIGFOIL.COM POLAR EXPORT
Joukowsky 9.00% thick 4.00% camber
Joukowsky 9.00% thick 4.00% camber |  |  |  | Cl Max: | 1.329 | at alpha= | 6.5 | deg
JavaFoil+Calcfoil stall+Eppler ext transition |  |  |  | L/D Max: | 122.593 | at alpha= | 3 | deg
Re: | 6000000 |  |  | Cd Min: | 0.00414 | at alpha= | -5 | deg
Mach: | 0.5 |  |  | Cl=0 at alpha= | -4.6231 | deg
|  |  |  | @ Cl=0.1, Cd= | 0.0042575
|  |  |  | @ Cl=0.4, Cd= | 0.0055679
|  |  |  | @ Cl=0.6, Cd= | 0.0069754
alpha (deg) | Cl | Cd | Cm | Cl/Cd
-20 | -0.881 | 0.14059 | -0.077 | -6.263
-19.5 | -0.849 | 0.14847 | -0.074 | -5.719
-19 | -0.82 | 0.13633 | -0.075 | -6.017
-18.5 | -0.792 | 0.12787 | -0.076 | -6.192
-18 | -0.761 | 0.1342 | -0.073 | -5.668
-17.5 | -0.732 | 0.12228 | -0.074 | -5.99
-17 | -0.705 | 0.11358 | -0.076 | -6.204
-16.5 | -0.673 | 0.12117 | -0.072 | -5.552
-16 | -0.645 | 0.109 | -0.074 | -5.917
-15.5 | -0.618 | 0.09903 | -0.077 | -6.243
-15 | -0.585 | 0.10442 | -0.07 | -5.605
-14.5 | -0.558 | 0.09482 | -0.074 | -5.887
-14 | -0.532 | 0.08936 | -0.077 | -5.948
-13.5 | -0.499 | 0.08935 | -0.071 | -5.59
-13 | -0.473 | 0.08039 | -0.076 | -5.887
-12.5 | -0.441 | 0.0846 | -0.067 | -5.214
-12 | -0.414 | 0.07553 | -0.072 | -5.484
-11.5 | -0.384 | 0.07693 | -0.068 | -4.997
-11 | -0.357 | 0.06992 | -0.07 | -5.1
-10.5 | -0.331 | 0.0606 | -0.079 | -5.468
-10 | -0.299 | 0.06398 | -0.067 | -4.679
-9.5 | -0.274 | 0.05461 | -0.079 | -5.023
-9 | -0.243 | 0.05736 | -0.067 | -4.238
-8.5 | -0.215 | 0.05497 | -0.068 | -3.914
-8 | -0.188 | 0.04999 | -0.071 | -3.754
-7.5 | -0.16 | 0.04786 | -0.07 | -3.334
-7 | -0.189 | 0.04375 | -0.075 | -4.323
-6.5 | -0.195 | 0.01784 | -0.113 | -10.948
-6 | -0.17 | 0.00431 | -0.131 | -39.597
-5.5 | -0.112 | 0.00416 | -0.131 | -26.921
-5 | -0.049 | 0.00414 | -0.131 | -11.868
-4.5 | 0.016 | 0.00423 | -0.131 | 3.879
-4 | 0.083 | 0.00421 | -0.131 | 19.802
-3.5 | 0.151 | 0.0044 | -0.131 | 34.344
-3 | 0.219 | 0.00467 | -0.131 | 46.866
-2.5 | 0.287 | 0.00495 | -0.131 | 57.968
-2 | 0.355 | 0.00529 | -0.131 | 67.112
-1.5 | 0.423 | 0.00571 | -0.132 | 74.086
-1 | 0.491 | 0.00621 | -0.132 | 79.133
-0.5 | 0.559 | 0.0067 | -0.132 | 83.424
0 | 0.626 | 0.00715 | -0.132 | 87.562
0.5 | 0.693 | 0.00762 | -0.132 | 90.925
1 | 0.76 | 0.00718 | -0.132 | 105.836
1.5 | 0.826 | 0.00755 | -0.131 | 109.457
2 | 0.893 | 0.00801 | -0.131 | 111.435
2.5 | 0.958 | 0.0085 | -0.131 | 112.691
3 | 1.023 | 0.00834 | -0.131 | 122.593
3.5 | 1.085 | 0.00896 | -0.131 | 121.172
4 | 1.145 | 0.00983 | -0.131 | 116.463
4.5 | 1.202 | 0.0104 | -0.131 | 115.585
5 | 1.252 | 0.01083 | -0.131 | 115.606
5.5 | 1.294 | 0.01167 | -0.131 | 110.957
6 | 1.322 | 0.01085 | -0.131 | 121.836
6.5 | 1.329 | 0.01347 | -0.131 | 98.642
7 | 1.296 | 0.01472 | -0.13 | 88.057
7.5 | 1.122 | 0.01669 | -0.13 | 67.217
8 | 0.816 | 0.01759 | -0.129 | 46.392
8.5 | 0.844 | 0.01867 | -0.129 | 45.183
9 | 0.872 | 0.01942 | -0.128 | 44.906
9.5 | 0.88 | 0.02419 | -0.124 | 36.364
10 | 0.918 | 0.02363 | -0.126 | 38.843
10.5 | 0.948 | 0.02406 | -0.126 | 39.422
11 | 0.818 | 0.07815 | -0.067 | 10.468
11.5 | 0.978 | 0.03189 | -0.121 | 30.683

## 88. Re 6M Mach 0.50 (2)
BIGFOIL.COM POLAR EXPORT
Joukowsky 9.00% thick 4.00% camber
Joukowsky 9.00% thick 4.00% camber |  |  |  | Cl Max: | 1.6438 | at alpha= | 8.5 | deg
XFOIL ncrit=9 |  |  |  | L/D Max: | 156.046 | at alpha= | 2.5 | deg
Re: | 6000000 |  |  | Cd Min: | 0.14588 | at alpha= | 13.5 | deg
Mach: | 0.5 |  |  | Cl=0 at alpha= | -99 | deg
|  |  |  | @ Cl=0.1, Cd= | 0.00497
|  |  |  | @ Cl=0.4, Cd= | 0.00497
|  |  |  | @ Cl=0.6, Cd= | 0.00497
alpha (deg) | Cl | Cd | Cm | Cl/Cd
0 | 0.6099 | 0.00497 | -0.14 | 122.7163
1 | 0.7461 | 0.00518 | -0.1397 | 144.0347
1.5 | 0.8137 | 0.00538 | -0.1394 | 151.2454
2 | 0.8808 | 0.00567 | -0.139 | 155.3439
2.5 | 0.9472 | 0.00607 | -0.1383 | 156.0461
3 | 1.0127 | 0.00659 | -0.1373 | 153.6722
3.5 | 1.0774 | 0.00723 | -0.136 | 149.018
4 | 1.1412 | 0.00798 | -0.1344 | 143.0075
4.5 | 1.2061 | 0.00866 | -0.1326 | 139.2725
5 | 1.2725 | 0.00922 | -0.1307 | 138.0152
5.5 | 1.3346 | 0.00946 | -0.1275 | 141.0782
6 | 1.4015 | 0.01014 | -0.1248 | 138.215
6.5 | 1.468 | 0.01089 | -0.1215 | 134.8026
7 | 1.5331 | 0.01178 | -0.1175 | 130.1443
7.5 | 1.5952 | 0.01288 | -0.1124 | 123.8509
8 | 1.6421 | 0.01481 | -0.1048 | 110.8778
8.5 | 1.6438 | 0.0179 | -0.0918 | 91.8324
9 | 1.624 | 0.02303 | -0.0801 | 70.5167
9.5 | 1.5964 | 0.0303 | -0.0722 | 52.6865
10 | 1.5634 | 0.03953 | -0.0685 | 39.5497
10.5 | 1.5266 | 0.05072 | -0.069 | 30.0986
11 | 1.4893 | 0.06379 | -0.0734 | 23.3469
11.5 | 1.4534 | 0.07861 | -0.0809 | 18.4887
12 | 1.4198 | 0.0948 | -0.0905 | 14.9768
12.5 | 1.3897 | 0.11174 | -0.1012 | 12.4369
13 | 1.3615 | 0.12917 | -0.1124 | 10.5404
13.5 | 1.3397 | 0.14588 | -0.123 | 9.1836

## 89. Re 7M Mach 0.00 (1)
BIGFOIL.COM POLAR EXPORT
Joukowsky 9.00% thick 4.00% camber
Joukowsky 9.00% thick 4.00% camber |  |  |  | Cl Max: | 1.42 | at alpha= | 10.5 | deg
JavaFoil+Calcfoil stall+Eppler ext transition |  |  |  | L/D Max: | 129.35 | at alpha= | 9 | deg
Re: | 7000000 |  |  | Cd Min: | 0.00379 | at alpha= | -9 | deg
Mach: | 0 |  |  | Cl=0 at alpha= | -4.6228 | deg
|  |  |  | @ Cl=0.1, Cd= | 0.0042638
|  |  |  | @ Cl=0.4, Cd= | 0.0057105
|  |  |  | @ Cl=0.6, Cd= | 0.0069642
alpha (deg) | Cl | Cd | Cm | Cl/Cd
-19 | -0.43 | 0.1534 | -0.058 | -2.803
-18.5 | -0.444 | 0.14836 | -0.058 | -2.991
-18 | -0.458 | 0.13928 | -0.059 | -3.286
-17.5 | -0.471 | 0.13231 | -0.059 | -3.561
-17 | -0.484 | 0.12554 | -0.06 | -3.854
-16.5 | -0.495 | 0.11994 | -0.06 | -4.13
-16 | -0.506 | 0.11321 | -0.061 | -4.469
-15.5 | -0.515 | 0.1068 | -0.062 | -4.824
-15 | -0.523 | 0.09965 | -0.063 | -5.249
-14.5 | -0.529 | 0.09294 | -0.065 | -5.691
-14 | -0.532 | 0.087 | -0.066 | -6.118
-13.5 | -0.532 | 0.08194 | -0.067 | -6.498
-13 | -0.531 | 0.0756 | -0.069 | -7.021
-12.5 | -0.527 | 0.06881 | -0.072 | -7.653
-12 | -0.519 | 0.06216 | -0.075 | -8.353
-11.5 | -0.509 | 0.05494 | -0.079 | -9.269
-11 | -0.498 | 0.04617 | -0.084 | -10.788
-10.5 | -0.485 | 0.03652 | -0.089 | -13.286
-10 | -0.47 | 0.02616 | -0.096 | -17.982
-9.5 | -0.46 | 0.01426 | -0.104 | -32.25
-9 | -0.455 | 0.00379 | -0.113 | -119.858
-8.5 | -0.412 | 0.00385 | -0.113 | -106.947
-8 | -0.365 | 0.00383 | -0.113 | -95.404
-7.5 | -0.316 | 0.00393 | -0.113 | -80.611
-7 | -0.265 | 0.00393 | -0.113 | -67.471
-6.5 | -0.212 | 0.00392 | -0.114 | -54.03
-6 | -0.157 | 0.00386 | -0.114 | -40.699
-5.5 | -0.101 | 0.00385 | -0.114 | -26.126
-5 | -0.043 | 0.0039 | -0.114 | -11.153
-4.5 | 0.014 | 0.004 | -0.114 | 3.602
-4 | 0.073 | 0.00418 | -0.114 | 17.424
-3.5 | 0.131 | 0.00436 | -0.114 | 30.168
-3 | 0.19 | 0.0046 | -0.114 | 41.344
-2.5 | 0.249 | 0.00485 | -0.114 | 51.406
-2 | 0.308 | 0.00516 | -0.114 | 59.69
-1.5 | 0.367 | 0.00547 | -0.114 | 67.057
-1 | 0.426 | 0.0059 | -0.114 | 72.13
-0.5 | 0.484 | 0.00629 | -0.114 | 77.005
0 | 0.542 | 0.00663 | -0.114 | 81.756
0.5 | 0.601 | 0.00697 | -0.114 | 86.197
1 | 0.659 | 0.00696 | -0.114 | 94.718
1.5 | 0.717 | 0.00732 | -0.114 | 97.998
2 | 0.774 | 0.00714 | -0.114 | 108.413
2.5 | 0.832 | 0.00747 | -0.114 | 111.332
3 | 0.889 | 0.0079 | -0.114 | 112.503
3.5 | 0.944 | 0.0082 | -0.114 | 115.237
4 | 0.999 | 0.00878 | -0.114 | 113.855
4.5 | 1.053 | 0.00871 | -0.114 | 120.863
5 | 1.104 | 0.00944 | -0.114 | 117.05
5.5 | 1.154 | 0.01013 | -0.114 | 113.912
6 | 1.201 | 0.01005 | -0.114 | 119.516
6.5 | 1.244 | 0.00983 | -0.113 | 126.589
7 | 1.285 | 0.01038 | -0.113 | 123.821
7.5 | 1.321 | 0.01099 | -0.113 | 120.15
8 | 1.351 | 0.01084 | -0.113 | 124.599
8.5 | 1.376 | 0.0108 | -0.113 | 127.388
9 | 1.396 | 0.01079 | -0.113 | 129.35
9.5 | 1.41 | 0.01314 | -0.113 | 107.307
10 | 1.418 | 0.01386 | -0.113 | 102.321
10.5 | 1.42 | 0.01463 | -0.112 | 97.037
11 | 1.412 | 0.01545 | -0.112 | 91.371
11.5 | 1.397 | 0.01639 | -0.112 | 85.218
12 | 1.376 | 0.01745 | -0.111 | 78.857
12.5 | 1.348 | 0.01879 | -0.111 | 71.738
13 | 1.315 | 0.02015 | -0.11 | 65.29
13.5 | 1.277 | 0.022 | -0.109 | 58.046
14 | 1.233 | 0.02455 | -0.108 | 50.241
14.5 | 1.188 | 0.0272 | -0.107 | 43.679
15 | 1.135 | 0.032 | -0.105 | 35.463
15.5 | 1.074 | 0.04019 | -0.102 | 26.727

## 90. Re 7M Mach 0.00 (2)
BIGFOIL.COM POLAR EXPORT
Joukowsky 9.00% thick 4.00% camber
Joukowsky 9.00% thick 4.00% camber |  |  |  | Cl Max: | 2.0468 | at alpha= | 19 | deg
XFOIL ncrit=9 |  |  |  | L/D Max: | 146.898 | at alpha= | 5.5 | deg
Re: | 7000000 |  |  | Cd Min: | 0.17594 | at alpha= | -18.5 | deg
Mach: | 0 |  |  | Cl=0 at alpha= | -4.5078 | deg
|  |  |  | @ Cl=0.1, Cd= | 0.0049813
|  |  |  | @ Cl=0.4, Cd= | 0.0046408
|  |  |  | @ Cl=0.6, Cd= | 0.004816
alpha (deg) | Cl | Cd | Cm | Cl/Cd
-18.5 | -0.6837 | 0.17594 | 0.0049 | -3.886
-18 | -0.6998 | 0.16289 | -0.0011 | -4.2962
-17.5 | -0.7198 | 0.1491 | -0.008 | -4.8276
-17 | -0.7508 | 0.13362 | -0.0161 | -5.6189
-16.5 | -1.2996 | 0.0236 | -0.1099 | -55.0678
-16 | -1.2663 | 0.0204 | -0.1116 | -62.0735
-15.5 | -1.2253 | 0.01832 | -0.1121 | -66.8832
-15 | -1.1822 | 0.01664 | -0.112 | -71.0457
-14.5 | -1.1272 | 0.01521 | -0.1137 | -74.1091
-13 | -0.9518 | 0.01206 | -0.1187 | -78.9221
-12.5 | -0.9005 | 0.01135 | -0.1184 | -79.3392
-12 | -0.848 | 0.01074 | -0.1181 | -78.9572
-11.5 | -0.7944 | 0.01001 | -0.118 | -79.3606
-11 | -0.74 | 0.00928 | -0.1181 | -79.7414
-10.5 | -0.6847 | 0.00872 | -0.1182 | -78.5206
-10 | -0.6288 | 0.00826 | -0.1183 | -76.1259
-9.5 | -0.5725 | 0.00787 | -0.1185 | -72.7446
-9 | -0.5159 | 0.00751 | -0.1186 | -68.6951
-8.5 | -0.4591 | 0.00705 | -0.1188 | -65.1206
-8 | -0.4021 | 0.00673 | -0.119 | -59.7474
-7.5 | -0.3448 | 0.00649 | -0.1191 | -53.1279
-7 | -0.2874 | 0.00616 | -0.1194 | -46.6558
-6.5 | -0.2299 | 0.00594 | -0.1195 | -38.7037
-6 | -0.1723 | 0.00571 | -0.1197 | -30.1751
-5.5 | -0.1146 | 0.00554 | -0.1199 | -20.6859
-5 | -0.0569 | 0.00536 | -0.1201 | -10.6157
-4.5 | 0.0009 | 0.0052 | -0.1202 | 0.17308
-4 | 0.0587 | 0.00506 | -0.1204 | 11.6008
-3.5 | 0.1164 | 0.00495 | -0.1206 | 23.5152
-3 | 0.1742 | 0.00486 | -0.1207 | 35.8436
-2.5 | 0.232 | 0.00476 | -0.1209 | 48.7395
-2 | 0.2896 | 0.00471 | -0.1211 | 61.4862
-1.5 | 0.3473 | 0.00465 | -0.1212 | 74.6882
-1 | 0.4047 | 0.00464 | -0.1214 | 87.2198
-0.5 | 0.4621 | 0.00465 | -0.1215 | 99.3763
0 | 0.5193 | 0.00469 | -0.1216 | 110.7249
0.5 | 0.5763 | 0.00477 | -0.1217 | 120.8176
1 | 0.633 | 0.00488 | -0.1217 | 129.7131
1.5 | 0.6892 | 0.00507 | -0.1217 | 135.9369
2 | 0.745 | 0.00531 | -0.1217 | 140.3013
2.5 | 0.8003 | 0.00563 | -0.1215 | 142.1492
3 | 0.8552 | 0.00599 | -0.1214 | 142.7713
3.5 | 0.9096 | 0.00641 | -0.1211 | 141.9033
4 | 0.9635 | 0.00688 | -0.1208 | 140.0436
4.5 | 1.0175 | 0.0073 | -0.1206 | 139.3836
5 | 1.0716 | 0.00767 | -0.1203 | 139.7132
5.5 | 1.1223 | 0.00764 | -0.1193 | 146.8979
6 | 1.1757 | 0.00812 | -0.1189 | 144.7906
6.5 | 1.2291 | 0.00855 | -0.1184 | 143.7544
7 | 1.2822 | 0.009 | -0.1179 | 142.4667
7.5 | 1.3347 | 0.00947 | -0.1174 | 140.9398
8 | 1.387 | 0.00992 | -0.1168 | 139.8185
8.5 | 1.4386 | 0.01043 | -0.1161 | 137.9291
9 | 1.4895 | 0.01097 | -0.1154 | 135.7794
9.5 | 1.5398 | 0.01152 | -0.1145 | 133.6632
10 | 1.5894 | 0.01209 | -0.1136 | 131.464
10.5 | 1.6374 | 0.01279 | -0.1125 | 128.0219
11.5 | 1.732 | 0.0141 | -0.1101 | 122.8369
12 | 1.7768 | 0.01488 | -0.1086 | 119.4086
12.5 | 1.8192 | 0.01579 | -0.1067 | 115.2122
13 | 1.8597 | 0.01674 | -0.1045 | 111.0932
13.5 | 1.8989 | 0.01762 | -0.1022 | 107.7696
14 | 1.9345 | 0.0186 | -0.0994 | 104.0054
14.5 | 1.9562 | 0.01965 | -0.0941 | 99.5522
15 | 1.9752 | 0.021 | -0.0889 | 94.0571
15.5 | 1.9932 | 0.02268 | -0.0843 | 87.8836
16 | 2.0087 | 0.02476 | -0.08 | 81.1268
16.5 | 2.0215 | 0.02728 | -0.076 | 74.1019
17 | 2.0309 | 0.03036 | -0.0725 | 66.8939
17.5 | 2.0346 | 0.03427 | -0.0694 | 59.3697
18 | 2.0423 | 0.03811 | -0.0672 | 53.5896
18.5 | 2.0462 | 0.04268 | -0.0656 | 47.9428
19 | 2.0468 | 0.04802 | -0.0648 | 42.6239
19.5 | 2.0437 | 0.05427 | -0.0648 | 37.658
20 | 2.0361 | 0.06162 | -0.0657 | 33.0428

## 91. Re 7M Mach 0.10 (1)
BIGFOIL.COM POLAR EXPORT
Joukowsky 9.00% thick 4.00% camber
Joukowsky 9.00% thick 4.00% camber |  |  |  | Cl Max: | 1.413 | at alpha= | 10 | deg
JavaFoil+Calcfoil stall+Eppler ext transition |  |  |  | L/D Max: | 127.404 | at alpha= | 7.5 | deg
Re: | 7000000 |  |  | Cd Min: | 0.00384 | at alpha= | -8.5 | deg
Mach: | 0.1 |  |  | Cl=0 at alpha= | -4.6207 | deg
|  |  |  | @ Cl=0.1, Cd= | 0.0042578
|  |  |  | @ Cl=0.4, Cd= | 0.0057012
|  |  |  | @ Cl=0.6, Cd= | 0.0069763
alpha (deg) | Cl | Cd | Cm | Cl/Cd
-18 | -0.413 | 0.14296 | -0.058 | -2.892
-17.5 | -0.43 | 0.1354 | -0.059 | -3.172
-17 | -0.445 | 0.12889 | -0.059 | -3.452
-16.5 | -0.46 | 0.12155 | -0.06 | -3.783
-16 | -0.473 | 0.11448 | -0.06 | -4.136
-15.5 | -0.486 | 0.10834 | -0.061 | -4.483
-15 | -0.496 | 0.10192 | -0.062 | -4.87
-14.5 | -0.505 | 0.09564 | -0.063 | -5.28
-14 | -0.511 | 0.08972 | -0.064 | -5.698
-13.5 | -0.515 | 0.08385 | -0.066 | -6.14
-13 | -0.516 | 0.07759 | -0.068 | -6.647
-12.5 | -0.514 | 0.07097 | -0.071 | -7.239
-12 | -0.508 | 0.06472 | -0.073 | -7.853
-11.5 | -0.5 | 0.05806 | -0.077 | -8.604
-11 | -0.491 | 0.04854 | -0.082 | -10.107
-10.5 | -0.477 | 0.0406 | -0.087 | -11.741
-10 | -0.464 | 0.02904 | -0.094 | -15.969
-9.5 | -0.45 | 0.01789 | -0.101 | -25.176
-9 | -0.454 | 0.00386 | -0.114 | -117.83
-8.5 | -0.412 | 0.00384 | -0.114 | -107.113
-8 | -0.366 | 0.00384 | -0.114 | -95.288
-7.5 | -0.317 | 0.00394 | -0.114 | -80.49
-7 | -0.266 | 0.00394 | -0.114 | -67.568
-6.5 | -0.213 | 0.00393 | -0.114 | -54.147
-6 | -0.158 | 0.00386 | -0.114 | -40.817
-5.5 | -0.101 | 0.00386 | -0.114 | -26.216
-5 | -0.044 | 0.0039 | -0.114 | -11.198
-4.5 | 0.014 | 0.004 | -0.114 | 3.621
-4 | 0.073 | 0.00418 | -0.114 | 17.504
-3.5 | 0.132 | 0.00435 | -0.114 | 30.325
-3 | 0.191 | 0.0046 | -0.114 | 41.548
-2.5 | 0.25 | 0.00485 | -0.114 | 51.637
-2 | 0.31 | 0.00516 | -0.114 | 59.963
-1.5 | 0.369 | 0.00547 | -0.114 | 67.348
-1 | 0.428 | 0.00591 | -0.114 | 72.404
-0.5 | 0.486 | 0.0063 | -0.114 | 77.263
0 | 0.545 | 0.00665 | -0.114 | 82.025
0.5 | 0.604 | 0.007 | -0.115 | 86.299
1 | 0.662 | 0.00699 | -0.115 | 94.784
1.5 | 0.721 | 0.00737 | -0.115 | 97.806
2 | 0.778 | 0.00716 | -0.114 | 108.764
2.5 | 0.836 | 0.0075 | -0.114 | 111.426
3 | 0.893 | 0.00794 | -0.114 | 112.502
3.5 | 0.949 | 0.00823 | -0.114 | 115.346
4 | 1.004 | 0.00882 | -0.114 | 113.821
4.5 | 1.058 | 0.00878 | -0.114 | 120.485
5 | 1.11 | 0.00952 | -0.114 | 116.506
5.5 | 1.159 | 0.01023 | -0.114 | 113.268
6 | 1.206 | 0.01011 | -0.114 | 119.223
6.5 | 1.249 | 0.00994 | -0.114 | 125.736
7 | 1.289 | 0.01049 | -0.114 | 122.88
7.5 | 1.324 | 0.01039 | -0.114 | 127.404
8 | 1.354 | 0.01096 | -0.114 | 123.563
8.5 | 1.378 | 0.01093 | -0.114 | 126.091
9 | 1.396 | 0.01266 | -0.114 | 110.266
9.5 | 1.408 | 0.01334 | -0.113 | 105.556
10 | 1.413 | 0.01408 | -0.113 | 100.363
10.5 | 1.412 | 0.01485 | -0.113 | 95.058
11 | 1.4 | 0.01577 | -0.113 | 88.776
11.5 | 1.381 | 0.01677 | -0.112 | 82.354
12 | 1.355 | 0.01784 | -0.112 | 75.944
12.5 | 1.323 | 0.01913 | -0.111 | 69.15
13 | 1.284 | 0.02081 | -0.11 | 61.701
13.5 | 1.238 | 0.02325 | -0.109 | 53.238
14 | 1.188 | 0.026 | -0.108 | 45.704
14.5 | 1.135 | 0.02978 | -0.106 | 38.098
15 | 1.073 | 0.03621 | -0.104 | 29.645

## 92. Re 7M Mach 0.10 (2)
BIGFOIL.COM POLAR EXPORT
Joukowsky 9.00% thick 4.00% camber
Joukowsky 9.00% thick 4.00% camber |  |  |  | Cl Max: | 2.0327 | at alpha= | 18 | deg
XFOIL ncrit=9 |  |  |  | L/D Max: | 146.84 | at alpha= | 5.5 | deg
Re: | 7000000 |  |  | Cd Min: | 0.23272 | at alpha= | -20 | deg
Mach: | 0.1 |  |  | Cl=0 at alpha= | -4.5034 | deg
|  |  |  | @ Cl=0.1, Cd= | 0.0049916
|  |  |  | @ Cl=0.4, Cd= | 0.0046424
|  |  |  | @ Cl=0.6, Cd= | 0.0048195
alpha (deg) | Cl | Cd | Cm | Cl/Cd
-20 | -0.6389 | 0.23272 | 0.0277 | -2.7454
-19.5 | -0.6249 | 0.22498 | 0.0239 | -2.7776
-19 | -0.6119 | 0.21726 | 0.0203 | -2.8164
-18.5 | -0.6034 | 0.20606 | 0.0154 | -2.9283
-18 | -0.6705 | 0.17148 | 0.0023 | -3.9101
-17.5 | -0.6878 | 0.15791 | -0.0042 | -4.3556
-17 | -0.7089 | 0.14402 | -0.0112 | -4.9222
-16.5 | -0.7625 | 0.12396 | -0.0222 | -6.1512
-16 | -1.2613 | 0.02548 | -0.1102 | -49.5016
-15.5 | -1.2332 | 0.02103 | -0.1134 | -58.64
-15 | -1.1938 | 0.0185 | -0.1138 | -64.5297
-14.5 | -1.1422 | 0.01656 | -0.1153 | -68.9734
-13 | -0.9637 | 0.01262 | -0.1207 | -76.3629
-12.5 | -0.9117 | 0.01178 | -0.1202 | -77.3939
-12 | -0.8585 | 0.01107 | -0.1198 | -77.5519
-11.5 | -0.8038 | 0.01042 | -0.1196 | -77.1401
-11 | -0.7487 | 0.00958 | -0.1196 | -78.1524
-10.5 | -0.6927 | 0.00893 | -0.1196 | -77.57
-10 | -0.636 | 0.00841 | -0.1196 | -75.6243
-9.5 | -0.5789 | 0.00798 | -0.1197 | -72.5439
-9 | -0.5216 | 0.00761 | -0.1197 | -68.5414
-8.5 | -0.4641 | 0.00714 | -0.1198 | -65
-8 | -0.4063 | 0.00679 | -0.12 | -59.838
-7.5 | -0.3485 | 0.00653 | -0.1201 | -53.3691
-7 | -0.2904 | 0.0062 | -0.1202 | -46.8387
-6.5 | -0.2324 | 0.00597 | -0.1203 | -38.928
-6 | -0.1742 | 0.00574 | -0.1205 | -30.3484
-5.5 | -0.1161 | 0.00556 | -0.1206 | -20.8813
-5 | -0.0579 | 0.00537 | -0.1208 | -10.7821
-4.5 | 0.0004 | 0.00521 | -0.1209 | 0.076775
-4 | 0.0586 | 0.00507 | -0.1211 | 11.5582
-3.5 | 0.1167 | 0.00496 | -0.1212 | 23.5282
-3 | 0.1749 | 0.00486 | -0.1214 | 35.9877
-2.5 | 0.2331 | 0.00477 | -0.1215 | 48.8679
-1.5 | 0.3491 | 0.00466 | -0.1219 | 74.9142
-1 | 0.4069 | 0.00464 | -0.122 | 87.694
-0.5 | 0.4646 | 0.00466 | -0.1221 | 99.6996
0 | 0.5222 | 0.00469 | -0.1222 | 111.3433
0.5 | 0.5795 | 0.00478 | -0.1223 | 121.2343
1 | 0.6366 | 0.00489 | -0.1223 | 130.184
1.5 | 0.6932 | 0.00508 | -0.1223 | 136.4567
2 | 0.7494 | 0.00532 | -0.1222 | 140.8647
2.5 | 0.805 | 0.00564 | -0.1221 | 142.7305
3 | 0.8602 | 0.00601 | -0.1219 | 143.1281
3.5 | 0.9149 | 0.00644 | -0.1217 | 142.0652
4 | 0.9693 | 0.0069 | -0.1213 | 140.4783
4.5 | 1.0237 | 0.00733 | -0.121 | 139.6589
5 | 1.078 | 0.00772 | -0.1207 | 139.6373
5.5 | 1.1292 | 0.00769 | -0.1197 | 146.8401
6 | 1.183 | 0.00817 | -0.1192 | 144.798
6.5 | 1.2369 | 0.0086 | -0.1187 | 143.8256
7 | 1.2904 | 0.00906 | -0.1181 | 142.4283
7.5 | 1.3434 | 0.00954 | -0.1175 | 140.8176
8 | 1.3961 | 0.01003 | -0.1168 | 139.1924
8.5 | 1.4483 | 0.01052 | -0.1161 | 137.6711
9 | 1.4994 | 0.01111 | -0.1152 | 134.9595
9.5 | 1.5504 | 0.01165 | -0.1143 | 133.0815
10 | 1.6002 | 0.01227 | -0.1132 | 130.4156
10.5 | 1.6484 | 0.01301 | -0.1119 | 126.7025
11 | 1.6969 | 0.01364 | -0.1106 | 124.4062
11.5 | 1.7438 | 0.01437 | -0.1091 | 121.35
12 | 1.7883 | 0.01523 | -0.1073 | 117.4196
12.5 | 1.8299 | 0.01625 | -0.105 | 112.6092
13 | 1.8712 | 0.01713 | -0.1028 | 109.2353
13.5 | 1.9092 | 0.01809 | -0.1 | 105.539
14 | 1.9379 | 0.01915 | -0.0956 | 101.1958
14.5 | 1.9568 | 0.02042 | -0.0899 | 95.8276
15 | 1.9753 | 0.02204 | -0.0849 | 89.6234
15.5 | 1.9917 | 0.02406 | -0.0803 | 82.7805
16 | 2.0049 | 0.02657 | -0.076 | 75.4573
16.5 | 2.0137 | 0.02971 | -0.072 | 67.7785
17 | 2.0203 | 0.03339 | -0.0688 | 60.5061
17.5 | 2.0279 | 0.03729 | -0.0663 | 54.3819
18 | 2.0327 | 0.04183 | -0.0646 | 48.5943
18.5 | 2.0326 | 0.0473 | -0.0635 | 42.9725
19 | 2.03 | 0.05359 | -0.0634 | 37.8802
19.5 | 2.0214 | 0.0612 | -0.0643 | 33.0294
20 | 2.0076 | 0.07013 | -0.0664 | 28.6268

## 93. Re 7M Mach 0.25 (1)
BIGFOIL.COM POLAR EXPORT
Joukowsky 9.00% thick 4.00% camber
Joukowsky 9.00% thick 4.00% camber |  |  |  | Cl Max: | 1.384 | at alpha= | 9 | deg
JavaFoil+Calcfoil stall+Eppler ext transition |  |  |  | L/D Max: | 126.118 | at alpha= | 7 | deg
Re: | 7000000 |  |  | Cd Min: | 0.00389 | at alpha= | -7.5 | deg
Mach: | 0.25 |  |  | Cl=0 at alpha= | -4.625 | deg
|  |  |  | @ Cl=0.1, Cd= | 0.0042715
|  |  |  | @ Cl=0.4, Cd= | 0.005687
|  |  |  | @ Cl=0.6, Cd= | 0.0069767
alpha (deg) | Cl | Cd | Cm | Cl/Cd
-16 | -0.128 | 0.12585 | -0.058 | -1.018
-15.5 | -0.198 | 0.11938 | -0.058 | -1.657
-15 | -0.248 | 0.11452 | -0.058 | -2.165
-14.5 | -0.291 | 0.10839 | -0.058 | -2.683
-14 | -0.329 | 0.10004 | -0.059 | -3.284
-13.5 | -0.361 | 0.09355 | -0.06 | -3.858
-13 | -0.388 | 0.08745 | -0.061 | -4.433
-12.5 | -0.408 | 0.08207 | -0.062 | -4.977
-12 | -0.423 | 0.07549 | -0.065 | -5.61
-11.5 | -0.432 | 0.06865 | -0.068 | -6.299
-11 | -0.434 | 0.06286 | -0.071 | -6.911
-10.5 | -0.431 | 0.05608 | -0.075 | -7.682
-10 | -0.422 | 0.04666 | -0.083 | -9.045
-9.5 | -0.41 | 0.03631 | -0.09 | -11.285
-9 | -0.399 | 0.02291 | -0.1 | -17.396
-8.5 | -0.388 | 0.01106 | -0.11 | -35.047
-8 | -0.367 | 0.00392 | -0.117 | -93.795
-7.5 | -0.321 | 0.00389 | -0.117 | -82.415
-7 | -0.27 | 0.00397 | -0.117 | -68.075
-6.5 | -0.217 | 0.0039 | -0.117 | -55.577
-6 | -0.161 | 0.00398 | -0.117 | -40.472
-5.5 | -0.103 | 0.004 | -0.117 | -25.889
-5 | -0.045 | 0.00392 | -0.117 | -11.427
-4.5 | 0.015 | 0.004 | -0.117 | 3.717
-4 | 0.075 | 0.00421 | -0.117 | 17.838
-3.5 | 0.136 | 0.00436 | -0.118 | 31.11
-3 | 0.196 | 0.00461 | -0.118 | 42.605
-2.5 | 0.257 | 0.00486 | -0.118 | 52.868
-2 | 0.318 | 0.00517 | -0.118 | 61.503
-1.5 | 0.379 | 0.00554 | -0.118 | 68.397
-1 | 0.439 | 0.00596 | -0.118 | 73.773
-0.5 | 0.5 | 0.00636 | -0.118 | 78.593
0 | 0.56 | 0.00673 | -0.118 | 83.168
0.5 | 0.62 | 0.0071 | -0.118 | 87.425
1 | 0.68 | 0.00709 | -0.118 | 95.971
1.5 | 0.74 | 0.00698 | -0.118 | 106.101
2 | 0.8 | 0.00729 | -0.118 | 109.648
2.5 | 0.859 | 0.00766 | -0.118 | 112.123
3 | 0.917 | 0.00813 | -0.118 | 112.792
3.5 | 0.975 | 0.00847 | -0.118 | 115.076
4 | 1.031 | 0.00913 | -0.117 | 112.858
4.5 | 1.085 | 0.00911 | -0.117 | 119.143
5 | 1.138 | 0.00993 | -0.117 | 114.583
5.5 | 1.187 | 0.01069 | -0.117 | 111.089
6 | 1.233 | 0.0098 | -0.117 | 125.837
6.5 | 1.275 | 0.01039 | -0.117 | 122.718
7 | 1.312 | 0.0104 | -0.117 | 126.118
7.5 | 1.342 | 0.01103 | -0.117 | 121.607
8 | 1.364 | 0.011 | -0.117 | 124.012
8.5 | 1.378 | 0.01284 | -0.117 | 107.388
9 | 1.384 | 0.01361 | -0.117 | 101.661
9.5 | 1.379 | 0.01444 | -0.116 | 95.501
10 | 1.365 | 0.01535 | -0.116 | 88.888
10.5 | 1.339 | 0.01643 | -0.116 | 81.486
11 | 1.296 | 0.01764 | -0.115 | 73.499
11.5 | 1.241 | 0.01927 | -0.114 | 64.363
12 | 1.172 | 0.02137 | -0.113 | 54.857
12.5 | 1.09 | 0.02478 | -0.111 | 43.98
13 | 0.986 | 0.03277 | -0.107 | 30.079
13.5 | 0.826 | 0.07027 | -0.088 | 11.758
14 | 0.721 | 0.09426 | -0.073 | 7.648

## 94. Re 7M Mach 0.25 (2)
BIGFOIL.COM POLAR EXPORT
Joukowsky 9.00% thick 4.00% camber
Joukowsky 9.00% thick 4.00% camber |  |  |  | Cl Max: | 1.9473 | at alpha= | 15 | deg
XFOIL ncrit=9 |  |  |  | L/D Max: | 146.633 | at alpha= | 5.5 | deg
Re: | 7000000 |  |  | Cd Min: | 0.19799 | at alpha= | -17.5 | deg
Mach: | 0.25 |  |  | Cl=0 at alpha= | -4.4777 | deg
|  |  |  | @ Cl=0.1, Cd= | 0.0050527
|  |  |  | @ Cl=0.4, Cd= | 0.0046864
|  |  |  | @ Cl=0.6, Cd= | 0.0048149
alpha (deg) | Cl | Cd | Cm | Cl/Cd
-17.5 | -0.5747 | 0.19799 | 0.0095 | -2.9027
-17 | -0.5574 | 0.19227 | 0.0064 | -2.899
-16.5 | -0.5445 | 0.18457 | 0.0029 | -2.9501
-16 | -0.5919 | 0.15819 | -0.007 | -3.7417
-15.5 | -0.5999 | 0.14709 | -0.0117 | -4.0785
-15 | -0.6433 | 0.1283 | -0.0214 | -5.014
-14.5 | -0.6656 | 0.11528 | -0.0286 | -5.7738
-14 | -0.706 | 0.09958 | -0.0383 | -7.0898
-13.5 | -0.8283 | 0.07233 | -0.0596 | -11.4517
-12.5 | -0.9634 | 0.01757 | -0.1295 | -54.8321
-12 | -0.9135 | 0.01511 | -0.129 | -60.4567
-11.5 | -0.8578 | 0.01324 | -0.1285 | -64.7885
-11 | -0.7989 | 0.01185 | -0.1279 | -67.4177
-10.5 | -0.7385 | 0.01078 | -0.1274 | -68.5065
-10 | -0.6778 | 0.00963 | -0.127 | -70.3842
-9.5 | -0.6163 | 0.00882 | -0.1265 | -69.8753
-9 | -0.5546 | 0.00822 | -0.1261 | -67.4696
-8.5 | -0.4928 | 0.00773 | -0.1257 | -63.7516
-8 | -0.4311 | 0.00721 | -0.1254 | -59.792
-7.5 | -0.3695 | 0.0068 | -0.1252 | -54.3382
-7 | -0.3081 | 0.0065 | -0.125 | -47.4
-6.5 | -0.2467 | 0.00615 | -0.1249 | -40.1138
-5.5 | -0.1244 | 0.00566 | -0.1247 | -21.9788
-5 | -0.0634 | 0.00546 | -0.1247 | -11.6117
-4.5 | -0.0027 | 0.00529 | -0.1247 | -0.5104
-4 | 0.0579 | 0.00515 | -0.1247 | 11.2427
-3.5 | 0.1185 | 0.00501 | -0.1248 | 23.6527
-3 | 0.1789 | 0.00489 | -0.1249 | 36.5849
-2.5 | 0.2391 | 0.00482 | -0.125 | 49.6058
-2 | 0.2993 | 0.00474 | -0.1251 | 63.1435
-1.5 | 0.3593 | 0.0047 | -0.1252 | 76.4468
-1 | 0.4192 | 0.00468 | -0.1254 | 89.5726
-0.5 | 0.4788 | 0.00469 | -0.1255 | 102.0896
0 | 0.5383 | 0.00473 | -0.1255 | 113.8055
0.5 | 0.5976 | 0.00481 | -0.1256 | 124.2412
1 | 0.6567 | 0.00493 | -0.1256 | 133.2049
1.5 | 0.7152 | 0.00512 | -0.1255 | 139.6875
2 | 0.7734 | 0.00537 | -0.1254 | 144.0223
2.5 | 0.8308 | 0.00572 | -0.1252 | 145.2448
3 | 0.8879 | 0.00612 | -0.1249 | 145.0817
3.5 | 0.9445 | 0.00659 | -0.1245 | 143.3232
4 | 1.0009 | 0.00707 | -0.124 | 141.57
4.5 | 1.0572 | 0.00756 | -0.1235 | 139.8413
5 | 1.114 | 0.00794 | -0.123 | 140.3023
5.5 | 1.1672 | 0.00796 | -0.1217 | 146.6332
6 | 1.2236 | 0.00845 | -0.1209 | 144.8047
6.5 | 1.2798 | 0.00895 | -0.12 | 142.9944
7 | 1.3358 | 0.00946 | -0.1191 | 141.2051
7.5 | 1.3916 | 0.00997 | -0.118 | 139.5787
8 | 1.4469 | 0.01053 | -0.1168 | 137.4074
8.5 | 1.5011 | 0.01118 | -0.1154 | 134.2665
9 | 1.5554 | 0.01178 | -0.1139 | 132.0374
9.5 | 1.6079 | 0.01252 | -0.1121 | 128.4265
10 | 1.6596 | 0.0133 | -0.1101 | 124.782
10.5 | 1.7105 | 0.01411 | -0.1079 | 121.2261
11 | 1.7587 | 0.01507 | -0.1053 | 116.7021
11.5 | 1.8029 | 0.01625 | -0.102 | 110.9477
12 | 1.8457 | 0.01735 | -0.0985 | 106.3804
12.5 | 1.8799 | 0.01858 | -0.0936 | 101.1787
13 | 1.9002 | 0.02003 | -0.0867 | 94.8677
13.5 | 1.9198 | 0.02192 | -0.0806 | 87.5821
14 | 1.9363 | 0.02435 | -0.075 | 79.5195
14.5 | 1.9469 | 0.02756 | -0.0698 | 70.6422
15 | 1.9473 | 0.03205 | -0.0651 | 60.7582
15.5 | 1.9463 | 0.03725 | -0.0618 | 52.2497
16 | 1.9438 | 0.04318 | -0.0597 | 45.0162
16.5 | 1.9336 | 0.05064 | -0.059 | 38.1833
17 | 1.9172 | 0.05973 | -0.06 | 32.0978
17.5 | 1.8929 | 0.07088 | -0.0631 | 26.7057
18 | 1.8603 | 0.08425 | -0.0685 | 22.0807
18.5 | 1.8227 | 0.09942 | -0.0758 | 18.3333
19 | 1.7769 | 0.11697 | -0.0856 | 15.1911
19.5 | 1.7278 | 0.13588 | -0.0972 | 12.7156
20 | 1.6828 | 0.15449 | -0.1095 | 10.8926

## 95. Re 7M Mach 0.50 (1)
BIGFOIL.COM POLAR EXPORT
Joukowsky 9.00% thick 4.00% camber
Joukowsky 9.00% thick 4.00% camber |  |  |  | Cl Max: | 1.329 | at alpha= | 6.5 | deg
JavaFoil+Calcfoil stall+Eppler ext transition |  |  |  | L/D Max: | 122.821 | at alpha= | 3 | deg
Re: | 7000000 |  |  | Cd Min: | 0.00409 | at alpha= | -5 | deg
Mach: | 0.5 |  |  | Cl=0 at alpha= | -4.6231 | deg
|  |  |  | @ Cl=0.1, Cd= | 0.004215
|  |  |  | @ Cl=0.4, Cd= | 0.0055479
|  |  |  | @ Cl=0.6, Cd= | 0.0069515
alpha (deg) | Cl | Cd | Cm | Cl/Cd
-20 | -0.882 | 0.13815 | -0.078 | -6.385
-19.5 | -0.849 | 0.14656 | -0.075 | -5.795
-19 | -0.821 | 0.13557 | -0.075 | -6.055
-18.5 | -0.793 | 0.12542 | -0.077 | -6.325
-18 | -0.761 | 0.13459 | -0.073 | -5.653
-17.5 | -0.733 | 0.12049 | -0.075 | -6.086
-17 | -0.707 | 0.11069 | -0.078 | -6.385
-16.5 | -0.673 | 0.11923 | -0.072 | -5.643
-16 | -0.646 | 0.10701 | -0.075 | -6.035
-15.5 | -0.622 | 0.09482 | -0.081 | -6.555
-15 | -0.586 | 0.10483 | -0.071 | -5.588
-14.5 | -0.559 | 0.09315 | -0.076 | -6.005
-14 | -0.532 | 0.08782 | -0.079 | -6.063
-13.5 | -0.5 | 0.08828 | -0.072 | -5.665
-13 | -0.475 | 0.07813 | -0.079 | -6.076
-12.5 | -0.441 | 0.08299 | -0.069 | -5.32
-12 | -0.416 | 0.07363 | -0.075 | -5.643
-11.5 | -0.385 | 0.07544 | -0.069 | -5.099
-11 | -0.357 | 0.06889 | -0.072 | -5.184
-10.5 | -0.333 | 0.05852 | -0.082 | -5.686
-10 | -0.3 | 0.06309 | -0.069 | -4.751
-9.5 | -0.275 | 0.0527 | -0.082 | -5.227
-9 | -0.244 | 0.05642 | -0.07 | -4.316
-8.5 | -0.215 | 0.05431 | -0.069 | -3.966
-8 | -0.188 | 0.0489 | -0.074 | -3.847
-7.5 | -0.16 | 0.04711 | -0.072 | -3.392
-7 | -0.19 | 0.04275 | -0.078 | -4.436
-6.5 | -0.198 | 0.01529 | -0.116 | -12.952
-6 | -0.17 | 0.00425 | -0.131 | -40.141
-5.5 | -0.112 | 0.00411 | -0.131 | -27.261
-5 | -0.049 | 0.00409 | -0.131 | -12.012
-4.5 | 0.016 | 0.00419 | -0.131 | 3.924
-4 | 0.083 | 0.00417 | -0.131 | 20.012
-3.5 | 0.151 | 0.00435 | -0.131 | 34.683
-3 | 0.219 | 0.00464 | -0.131 | 47.232
-2.5 | 0.287 | 0.00493 | -0.131 | 58.309
-2 | 0.355 | 0.00527 | -0.131 | 67.434
-1.5 | 0.423 | 0.00569 | -0.132 | 74.393
-1 | 0.491 | 0.00619 | -0.132 | 79.315
-0.5 | 0.559 | 0.00667 | -0.132 | 83.704
0 | 0.626 | 0.00713 | -0.132 | 87.808
0.5 | 0.693 | 0.00759 | -0.132 | 91.308
1 | 0.76 | 0.00766 | -0.132 | 99.284
1.5 | 0.826 | 0.00755 | -0.131 | 109.423
2 | 0.893 | 0.00798 | -0.131 | 111.816
2.5 | 0.958 | 0.00849 | -0.131 | 112.818
3 | 1.023 | 0.00833 | -0.131 | 122.821
3.5 | 1.085 | 0.00899 | -0.131 | 120.708
4 | 1.145 | 0.00985 | -0.131 | 116.234
4.5 | 1.202 | 0.01031 | -0.131 | 116.604
5 | 1.252 | 0.01125 | -0.131 | 111.307
5.5 | 1.295 | 0.01143 | -0.131 | 113.299
6 | 1.323 | 0.01106 | -0.131 | 119.54
6.5 | 1.329 | 0.0131 | -0.131 | 101.468
7 | 1.297 | 0.0143 | -0.13 | 90.673
7.5 | 1.123 | 0.01619 | -0.13 | 69.389
8 | 0.817 | 0.01706 | -0.129 | 47.885
8.5 | 0.845 | 0.01809 | -0.129 | 46.703
9 | 0.874 | 0.01887 | -0.128 | 46.297
9.5 | 0.889 | 0.0224 | -0.126 | 39.681
10 | 0.921 | 0.0226 | -0.126 | 40.776
10.5 | 0.951 | 0.0232 | -0.126 | 40.976
11 | 0.822 | 0.07639 | -0.072 | 10.755
11.5 | 0.989 | 0.0291 | -0.123 | 34.004

## 96. Re 7M Mach 0.50 (2)
BIGFOIL.COM POLAR EXPORT
Joukowsky 9.00% thick 4.00% camber
Joukowsky 9.00% thick 4.00% camber |  |  |  | Cl Max: | 1.6554 | at alpha= | 8.5 | deg
XFOIL ncrit=9 |  |  |  | L/D Max: | 156.337 | at alpha= | 2.5 | deg
Re: | 7000000 |  |  | Cd Min: | 0.26033 | at alpha= | -20 | deg
Mach: | 0.5 |  |  | Cl=0 at alpha= | -4.3602 | deg
|  |  |  | @ Cl=0.1, Cd= | 0.0053502
|  |  |  | @ Cl=0.4, Cd= | 0.004873
|  |  |  | @ Cl=0.6, Cd= | 0.0049025
alpha (deg) | Cl | Cd | Cm | Cl/Cd
-20 | -0.6855 | 0.26033 | 0.0331 | -2.6332
-19.5 | -0.6643 | 0.2517 | 0.0284 | -2.6393
-19 | -0.6447 | 0.2433 | 0.0241 | -2.6498
-18.5 | -0.6241 | 0.23476 | 0.0196 | -2.6585
-18 | -0.6045 | 0.22691 | 0.0157 | -2.6641
-17.5 | -0.5858 | 0.21846 | 0.0117 | -2.6815
-17 | -0.5658 | 0.21023 | 0.0076 | -2.6913
-16.5 | -0.548 | 0.20181 | 0.0036 | -2.7154
-16 | -0.5302 | 0.19356 | -0.0003 | -2.7392
-15.5 | -0.512 | 0.18624 | -0.0037 | -2.7491
-15 | -0.4931 | 0.17897 | -0.0071 | -2.7552
-14.5 | -0.4761 | 0.17071 | -0.0109 | -2.7889
-14 | -0.4613 | 0.16205 | -0.0146 | -2.8467
-13.5 | -0.4468 | 0.15392 | -0.0181 | -2.9028
-13 | -0.4363 | 0.14511 | -0.0217 | -3.0067
-12.5 | -0.4242 | 0.13729 | -0.0249 | -3.0898
-12 | -0.413 | 0.12938 | -0.0281 | -3.1921
-11.5 | -0.408 | 0.12041 | -0.0317 | -3.3884
-11 | -0.4104 | 0.11046 | -0.036 | -3.7154
-10 | -0.3988 | 0.08886 | -0.0528 | -4.488
-9.5 | -0.3834 | 0.07329 | -0.0743 | -5.2313
-9 | -0.3761 | 0.05963 | -0.0943 | -6.3072
-8.5 | -0.3992 | 0.05217 | -0.0973 | -7.6519
-8 | -0.4207 | 0.04357 | -0.1047 | -9.6557
-7.5 | -0.4212 | 0.02923 | -0.1259 | -14.4099
-7 | -0.3967 | 0.01416 | -0.1437 | -28.0155
-6.5 | -0.3255 | 0.00829 | -0.1469 | -39.2642
-5.5 | -0.1694 | 0.00636 | -0.1441 | -26.6352
-5 | -0.0942 | 0.00599 | -0.1429 | -15.7262
-4.5 | -0.0203 | 0.00569 | -0.142 | -3.5677
-4 | 0.0523 | 0.00547 | -0.1413 | 9.5612
-3.5 | 0.124 | 0.00529 | -0.1408 | 23.4405
-3 | 0.195 | 0.00512 | -0.1405 | 38.0859
-2.5 | 0.2652 | 0.00501 | -0.1403 | 52.9341
-2 | 0.335 | 0.00492 | -0.1402 | 68.0894
-1.5 | 0.4042 | 0.00487 | -0.1401 | 82.9979
-1 | 0.4733 | 0.00484 | -0.1401 | 97.7893
-0.5 | 0.5419 | 0.00486 | -0.1401 | 111.5021
0 | 0.6103 | 0.00491 | -0.1401 | 124.2974
0.5 | 0.6785 | 0.005 | -0.14 | 135.7
1 | 0.7465 | 0.00513 | -0.1398 | 145.5166
1.5 | 0.814 | 0.00535 | -0.1395 | 152.1495
2 | 0.8811 | 0.00565 | -0.1391 | 155.9469
2.5 | 0.9474 | 0.00606 | -0.1384 | 156.3366
3 | 1.013 | 0.00658 | -0.1374 | 153.9514
3.5 | 1.0781 | 0.00719 | -0.1361 | 149.9444
4 | 1.1423 | 0.00792 | -0.1345 | 144.2298
4.5 | 1.208 | 0.00854 | -0.1328 | 141.452
5 | 1.2749 | 0.00908 | -0.1309 | 140.4075
5.5 | 1.3384 | 0.00921 | -0.1281 | 145.3203
6 | 1.4058 | 0.00987 | -0.1254 | 142.4316
6.5 | 1.4731 | 0.01058 | -0.1222 | 139.2344
7 | 1.5395 | 0.0114 | -0.1183 | 135.0439
7.5 | 1.6025 | 0.01249 | -0.1133 | 128.3026
8 | 1.6525 | 0.01433 | -0.1059 | 115.3175
8.5 | 1.6554 | 0.01745 | -0.0929 | 94.8653
9 | 1.6344 | 0.02246 | -0.0807 | 72.7694
9.5 | 1.6068 | 0.02958 | -0.0724 | 54.3205
10 | 1.5738 | 0.03865 | -0.0683 | 40.7193
10.5 | 1.5371 | 0.04966 | -0.0685 | 30.9525
11 | 1.4997 | 0.06258 | -0.0726 | 23.9645
11.5 | 1.4612 | 0.0776 | -0.0802 | 18.8299
12 | 1.4247 | 0.09415 | -0.0901 | 15.1322
12.5 | 1.3934 | 0.11126 | -0.101 | 12.5238
13 | 1.3666 | 0.12846 | -0.1119 | 10.6383
13.5 | 1.3455 | 0.14506 | -0.1225 | 9.2755

## 97. Re 8M Mach 0.00 (1)
BIGFOIL.COM POLAR EXPORT
Joukowsky 9.00% thick 4.00% camber
Joukowsky 9.00% thick 4.00% camber |  |  |  | Cl Max: | 1.421 | at alpha= | 10.5 | deg
JavaFoil+Calcfoil stall+Eppler ext transition |  |  |  | L/D Max: | 129.662 | at alpha= | 6.5 | deg
Re: | 8000000 |  |  | Cd Min: | 0.00374 | at alpha= | -9 | deg
Mach: | 0 |  |  | Cl=0 at alpha= | -4.6228 | deg
|  |  |  | @ Cl=0.1, Cd= | 0.0042498
|  |  |  | @ Cl=0.4, Cd= | 0.0057005
|  |  |  | @ Cl=0.6, Cd= | 0.0069741
alpha (deg) | Cl | Cd | Cm | Cl/Cd
-19 | -0.43 | 0.15172 | -0.059 | -2.836
-18.5 | -0.444 | 0.14643 | -0.058 | -3.032
-18 | -0.458 | 0.13935 | -0.059 | -3.285
-17.5 | -0.471 | 0.13076 | -0.06 | -3.605
-17 | -0.484 | 0.12409 | -0.061 | -3.901
-16.5 | -0.496 | 0.11853 | -0.061 | -4.182
-16 | -0.506 | 0.11203 | -0.062 | -4.52
-15.5 | -0.516 | 0.10573 | -0.062 | -4.877
-15 | -0.524 | 0.09841 | -0.064 | -5.32
-14.5 | -0.53 | 0.0917 | -0.066 | -5.775
-14 | -0.533 | 0.08575 | -0.067 | -6.216
-13.5 | -0.533 | 0.08071 | -0.068 | -6.607
-13 | -0.532 | 0.07425 | -0.07 | -7.161
-12.5 | -0.528 | 0.06729 | -0.074 | -7.843
-12 | -0.521 | 0.0605 | -0.077 | -8.607
-11.5 | -0.511 | 0.05296 | -0.08 | -9.654
-11 | -0.501 | 0.04389 | -0.085 | -11.408
-10.5 | -0.489 | 0.034 | -0.091 | -14.37
-10 | -0.475 | 0.02357 | -0.097 | -20.138
-9.5 | -0.467 | 0.01185 | -0.106 | -39.402
-9 | -0.455 | 0.00374 | -0.113 | -121.46
-8.5 | -0.412 | 0.0038 | -0.113 | -108.266
-8 | -0.365 | 0.00378 | -0.113 | -96.547
-7.5 | -0.316 | 0.00388 | -0.113 | -81.538
-7 | -0.265 | 0.00389 | -0.113 | -68.208
-6.5 | -0.212 | 0.00388 | -0.114 | -54.584
-6 | -0.157 | 0.00382 | -0.114 | -41.085
-5.5 | -0.101 | 0.00382 | -0.114 | -26.362
-5 | -0.043 | 0.00386 | -0.114 | -11.25
-4.5 | 0.014 | 0.00397 | -0.114 | 3.632
-4 | 0.073 | 0.00418 | -0.114 | 17.417
-3.5 | 0.131 | 0.00433 | -0.114 | 30.327
-3 | 0.19 | 0.00458 | -0.114 | 41.519
-2.5 | 0.249 | 0.00483 | -0.114 | 51.568
-2 | 0.308 | 0.00515 | -0.114 | 59.832
-1.5 | 0.367 | 0.00546 | -0.114 | 67.195
-1 | 0.426 | 0.00589 | -0.114 | 72.209
-0.5 | 0.484 | 0.00628 | -0.114 | 77.107
0 | 0.542 | 0.00663 | -0.114 | 81.816
0.5 | 0.601 | 0.00698 | -0.114 | 86.078
1 | 0.659 | 0.00697 | -0.114 | 94.577
1.5 | 0.717 | 0.00732 | -0.114 | 97.895
2 | 0.774 | 0.00714 | -0.114 | 108.504
2.5 | 0.832 | 0.00749 | -0.114 | 111.043
3 | 0.889 | 0.0079 | -0.114 | 112.414
3.5 | 0.945 | 0.00838 | -0.114 | 112.7
4 | 0.999 | 0.00878 | -0.114 | 113.86
4.5 | 1.053 | 0.00875 | -0.114 | 120.349
5 | 1.104 | 0.00941 | -0.114 | 117.306
5.5 | 1.154 | 0.01002 | -0.114 | 115.158
6 | 1.201 | 0.01054 | -0.114 | 113.931
6.5 | 1.245 | 0.0096 | -0.113 | 129.662
7 | 1.285 | 0.01013 | -0.113 | 126.913
7.5 | 1.321 | 0.01071 | -0.113 | 123.264
8 | 1.351 | 0.01057 | -0.113 | 127.794
8.5 | 1.377 | 0.01114 | -0.113 | 123.602
9 | 1.397 | 0.01107 | -0.113 | 126.181
9.5 | 1.411 | 0.01283 | -0.113 | 109.965
10 | 1.419 | 0.01352 | -0.113 | 104.983
10.5 | 1.421 | 0.01429 | -0.112 | 99.469
11 | 1.413 | 0.01506 | -0.112 | 93.806
11.5 | 1.398 | 0.01596 | -0.112 | 87.596
12 | 1.377 | 0.01697 | -0.111 | 81.144
12.5 | 1.35 | 0.01826 | -0.111 | 73.936
13 | 1.318 | 0.01954 | -0.11 | 67.448
13.5 | 1.28 | 0.02127 | -0.109 | 60.163
14 | 1.237 | 0.02362 | -0.108 | 52.36
14.5 | 1.191 | 0.02631 | -0.107 | 45.262
15 | 1.137 | 0.03101 | -0.105 | 36.674
15.5 | 1.076 | 0.03911 | -0.102 | 27.521

## 98. Re 8M Mach 0.00 (2)
BIGFOIL.COM POLAR EXPORT
Joukowsky 9.00% thick 4.00% camber
Joukowsky 9.00% thick 4.00% camber |  |  |  | Cl Max: | 2.0717 | at alpha= | 19 | deg
XFOIL ncrit=9 |  |  |  | L/D Max: | 148.287 | at alpha= | 6 | deg
Re: | 8000000 |  |  | Cd Min: | 0.2318 | at alpha= | -20 | deg
Mach: | 0 |  |  | Cl=0 at alpha= | -4.5078 | deg
|  |  |  | @ Cl=0.1, Cd= | 0.0049014
|  |  |  | @ Cl=0.4, Cd= | 0.0046108
|  |  |  | @ Cl=0.6, Cd= | 0.0048002
alpha (deg) | Cl | Cd | Cm | Cl/Cd
-20 | -0.6409 | 0.2318 | 0.0284 | -2.7649
-19.5 | -0.6281 | 0.22308 | 0.0242 | -2.8156
-19 | -0.6215 | 0.21099 | 0.0191 | -2.9456
-18.5 | -0.6899 | 0.17484 | 0.0049 | -3.9459
-18 | -0.709 | 0.16098 | -0.0017 | -4.4043
-17 | -1.3377 | 0.02554 | -0.1087 | -52.3767
-16.5 | -1.3058 | 0.02243 | -0.1109 | -58.2167
-16 | -1.2695 | 0.01969 | -0.1121 | -64.4744
-15.5 | -1.2281 | 0.01767 | -0.1125 | -69.502
-15 | -1.1823 | 0.01602 | -0.1127 | -73.8015
-14.5 | -1.1245 | 0.01459 | -0.115 | -77.0733
-13.5 | -1.008 | 0.01235 | -0.1184 | -81.6194
-13 | -0.9557 | 0.01156 | -0.1183 | -82.673
-12.5 | -0.9041 | 0.0109 | -0.118 | -82.945
-12 | -0.8505 | 0.01032 | -0.1179 | -82.4128
-11.5 | -0.7961 | 0.00977 | -0.1179 | -81.4841
-11 | -0.7412 | 0.00908 | -0.118 | -81.63
-10 | -0.6296 | 0.00802 | -0.1183 | -78.5037
-9.5 | -0.5732 | 0.00764 | -0.1185 | -75.0262
-9 | -0.5164 | 0.00731 | -0.1186 | -70.643
-8.5 | -0.4595 | 0.00691 | -0.1188 | -66.4978
-8 | -0.4023 | 0.00657 | -0.119 | -61.2329
-7.5 | -0.345 | 0.00633 | -0.1192 | -54.5024
-7 | -0.2875 | 0.00604 | -0.1194 | -47.5993
-6.5 | -0.23 | 0.00581 | -0.1196 | -39.5869
-6 | -0.1723 | 0.0056 | -0.1198 | -30.7679
-5.5 | -0.1146 | 0.00543 | -0.1199 | -21.105
-5 | -0.0569 | 0.00526 | -0.1201 | -10.8175
-4.5 | 0.0009 | 0.00511 | -0.1203 | 0.17613
-4 | 0.0587 | 0.00498 | -0.1205 | 11.7871
-3.5 | 0.1165 | 0.00487 | -0.1206 | 23.922
-3 | 0.1742 | 0.00479 | -0.1208 | 36.3674
-2.5 | 0.232 | 0.00471 | -0.121 | 49.2569
-2 | 0.2897 | 0.00465 | -0.1211 | 62.3011
-1.5 | 0.3473 | 0.00462 | -0.1213 | 75.1732
-1 | 0.4048 | 0.00461 | -0.1214 | 87.8091
-0.5 | 0.4621 | 0.00463 | -0.1215 | 99.8056
0 | 0.5193 | 0.00468 | -0.1216 | 110.9615
0.5 | 0.5763 | 0.00475 | -0.1217 | 121.3263
1 | 0.633 | 0.00487 | -0.1218 | 129.9795
1.5 | 0.6893 | 0.00507 | -0.1218 | 135.9566
2 | 0.7451 | 0.00532 | -0.1217 | 140.0564
2.5 | 0.8003 | 0.00564 | -0.1216 | 141.8972
3 | 0.8552 | 0.00602 | -0.1214 | 142.0598
3.5 | 0.9098 | 0.00642 | -0.1212 | 141.7134
4 | 0.9639 | 0.00685 | -0.1209 | 140.7153
4.5 | 1.0181 | 0.00726 | -0.1206 | 140.2342
5 | 1.0724 | 0.00762 | -0.1204 | 140.7349
5.5 | 1.1268 | 0.00788 | -0.1202 | 142.9949
6 | 1.1774 | 0.00794 | -0.1191 | 148.2872
6.5 | 1.231 | 0.00836 | -0.1187 | 147.2488
7 | 1.2841 | 0.00879 | -0.1183 | 146.0865
7.5 | 1.3369 | 0.00925 | -0.1177 | 144.5297
8 | 1.3891 | 0.00972 | -0.1171 | 142.9115
8.5 | 1.4411 | 0.01018 | -0.1165 | 141.5619
9 | 1.4919 | 0.01073 | -0.1158 | 139.0401
9.5 | 1.5428 | 0.01123 | -0.115 | 137.382
10 | 1.5924 | 0.01182 | -0.1141 | 134.7208
10.5 | 1.6408 | 0.01248 | -0.113 | 131.4744
11 | 1.6892 | 0.01307 | -0.112 | 129.2425
11.5 | 1.7362 | 0.01374 | -0.1108 | 126.361
12 | 1.7812 | 0.01453 | -0.1093 | 122.5877
12.5 | 1.824 | 0.01543 | -0.1074 | 118.2113
13 | 1.8667 | 0.01621 | -0.1056 | 115.1573
13.5 | 1.9069 | 0.01707 | -0.1035 | 111.7106
14 | 1.9438 | 0.01802 | -0.1008 | 107.869
14.5 | 1.9707 | 0.01906 | -0.0964 | 103.3945
15 | 1.9881 | 0.02032 | -0.0907 | 97.8396
15.5 | 2.0054 | 0.02195 | -0.0858 | 91.3622
16 | 2.0206 | 0.02396 | -0.0812 | 84.3322
16.5 | 2.0335 | 0.02639 | -0.0771 | 77.0557
17 | 2.0439 | 0.02928 | -0.0734 | 69.8053
17.5 | 2.0556 | 0.03231 | -0.0705 | 63.6212
18 | 2.0648 | 0.03584 | -0.068 | 57.6116
18.5 | 2.0702 | 0.04005 | -0.0661 | 51.6904
19 | 2.0717 | 0.04503 | -0.0649 | 46.0071
19.5 | 2.0704 | 0.05081 | -0.0644 | 40.7479
20 | 2.0641 | 0.05768 | -0.0648 | 35.7854

## 99. Re 8M Mach 0.10 (1)
BIGFOIL.COM POLAR EXPORT
Joukowsky 9.00% thick 4.00% camber
Joukowsky 9.00% thick 4.00% camber |  |  |  | Cl Max: | 1.414 | at alpha= | 10 | deg
JavaFoil+Calcfoil stall+Eppler ext transition |  |  |  | L/D Max: | 129.355 | at alpha= | 8.5 | deg
Re: | 8000000 |  |  | Cd Min: | 0.00376 | at alpha= | -9 | deg
Mach: | 0.1 |  |  | Cl=0 at alpha= | -4.6207 | deg
|  |  |  | @ Cl=0.1, Cd= | 0.0042486
|  |  |  | @ Cl=0.4, Cd= | 0.0056959
|  |  |  | @ Cl=0.6, Cd= | 0.0069663
alpha (deg) | Cl | Cd | Cm | Cl/Cd
-18 | -0.414 | 0.14219 | -0.058 | -2.909
-17.5 | -0.43 | 0.13549 | -0.059 | -3.17
-17 | -0.445 | 0.12758 | -0.059 | -3.49
-16.5 | -0.46 | 0.11998 | -0.06 | -3.834
-16 | -0.474 | 0.11369 | -0.061 | -4.167
-15.5 | -0.486 | 0.10716 | -0.062 | -4.537
-15 | -0.497 | 0.10078 | -0.063 | -4.929
-14.5 | -0.506 | 0.09458 | -0.064 | -5.345
-14 | -0.512 | 0.08868 | -0.065 | -5.771
-13.5 | -0.515 | 0.0827 | -0.067 | -6.233
-13 | -0.517 | 0.07627 | -0.069 | -6.772
-12.5 | -0.515 | 0.06964 | -0.072 | -7.392
-12 | -0.509 | 0.06343 | -0.075 | -8.029
-11.5 | -0.501 | 0.05636 | -0.078 | -8.893
-11 | -0.493 | 0.04639 | -0.084 | -10.626
-10.5 | -0.48 | 0.03823 | -0.089 | -12.548
-10 | -0.468 | 0.02646 | -0.096 | -17.678
-9.5 | -0.456 | 0.01545 | -0.103 | -29.493
-9 | -0.454 | 0.00376 | -0.114 | -120.794
-8.5 | -0.412 | 0.0038 | -0.114 | -108.457
-8 | -0.366 | 0.0038 | -0.114 | -96.435
-7.5 | -0.317 | 0.0039 | -0.114 | -81.413
-7 | -0.266 | 0.00389 | -0.114 | -68.309
-6.5 | -0.213 | 0.00389 | -0.114 | -54.714
-6 | -0.158 | 0.00382 | -0.114 | -41.214
-5.5 | -0.101 | 0.00382 | -0.114 | -26.459
-5 | -0.044 | 0.00386 | -0.114 | -11.296
-4.5 | 0.014 | 0.00397 | -0.114 | 3.651
-4 | 0.073 | 0.00418 | -0.114 | 17.497
-3.5 | 0.132 | 0.00433 | -0.114 | 30.493
-3 | 0.191 | 0.00458 | -0.114 | 41.708
-2.5 | 0.25 | 0.00483 | -0.114 | 51.798
-2 | 0.31 | 0.00515 | -0.114 | 60.088
-1.5 | 0.369 | 0.00547 | -0.114 | 67.461
-1 | 0.428 | 0.0059 | -0.114 | 72.469
-0.5 | 0.486 | 0.00629 | -0.114 | 77.378
0 | 0.545 | 0.00664 | -0.114 | 82.084
0.5 | 0.604 | 0.00699 | -0.115 | 86.34
1 | 0.662 | 0.00698 | -0.115 | 94.906
1.5 | 0.721 | 0.00738 | -0.115 | 97.668
2 | 0.778 | 0.00715 | -0.114 | 108.785
2.5 | 0.836 | 0.00751 | -0.114 | 111.33
3 | 0.893 | 0.00794 | -0.114 | 112.416
3.5 | 0.949 | 0.00845 | -0.114 | 112.32
4 | 1.004 | 0.00885 | -0.114 | 113.489
4.5 | 1.058 | 0.00879 | -0.114 | 120.378
5 | 1.11 | 0.00947 | -0.114 | 117.131
5.5 | 1.159 | 0.01011 | -0.114 | 114.692
6 | 1.206 | 0.01065 | -0.114 | 113.235
6.5 | 1.249 | 0.0097 | -0.114 | 128.774
7 | 1.29 | 0.01024 | -0.114 | 125.96
7.5 | 1.324 | 0.01086 | -0.114 | 121.97
8 | 1.354 | 0.01068 | -0.114 | 126.757
8.5 | 1.378 | 0.01065 | -0.114 | 129.355
9 | 1.396 | 0.01125 | -0.114 | 124.158
9.5 | 1.409 | 0.01302 | -0.113 | 108.149
10 | 1.414 | 0.01374 | -0.113 | 102.923
10.5 | 1.413 | 0.0145 | -0.113 | 97.44
11 | 1.401 | 0.01538 | -0.113 | 91.079
11.5 | 1.382 | 0.01633 | -0.112 | 84.659
12 | 1.357 | 0.01735 | -0.112 | 78.202
12.5 | 1.325 | 0.01857 | -0.111 | 71.312
13 | 1.286 | 0.02015 | -0.11 | 63.811
13.5 | 1.241 | 0.02238 | -0.109 | 55.439
14 | 1.192 | 0.02492 | -0.108 | 47.836
14.5 | 1.139 | 0.0285 | -0.107 | 39.95
15 | 1.08 | 0.0338 | -0.105 | 31.951

## 100. Re 8M Mach 0.10 (2)
BIGFOIL.COM POLAR EXPORT
Joukowsky 9.00% thick 4.00% camber
Joukowsky 9.00% thick 4.00% camber |  |  |  | Cl Max: | 2.0586 | at alpha= | 18.5 | deg
XFOIL ncrit=9 |  |  |  | L/D Max: | 148.285 | at alpha= | 6 | deg
Re: | 8000000 |  |  | Cd Min: | 0.23255 | at alpha= | -20 | deg
Mach: | 0.1 |  |  | Cl=0 at alpha= | -4.5034 | deg
|  |  |  | @ Cl=0.1, Cd= | 0.0049118
|  |  |  | @ Cl=0.4, Cd= | 0.00462
|  |  |  | @ Cl=0.6, Cd= | 0.0048029
alpha (deg) | Cl | Cd | Cm | Cl/Cd
-20 | -0.642 | 0.23255 | 0.0285 | -2.7607
-19.5 | -0.6279 | 0.22483 | 0.0246 | -2.7928
-19 | -0.6178 | 0.21487 | 0.0203 | -2.8752
-18 | -0.681 | 0.16913 | 0.0016 | -4.0265
-17.5 | -0.6981 | 0.15573 | -0.0049 | -4.4828
-17 | -0.7218 | 0.14138 | -0.0123 | -5.1054
-16.5 | -1.302 | 0.02748 | -0.1085 | -47.3799
-16 | -1.2745 | 0.02298 | -0.1128 | -55.4613
-15.5 | -1.2363 | 0.02035 | -0.1139 | -60.7518
-15 | -1.1968 | 0.01784 | -0.1142 | -67.0852
-14.5 | -1.1397 | 0.01586 | -0.1166 | -71.86
-13.5 | -1.0211 | 0.01304 | -0.1204 | -78.3052
-13 | -0.9677 | 0.01208 | -0.1204 | -80.1076
-12.5 | -0.9155 | 0.0113 | -0.1198 | -81.0177
-12 | -0.8612 | 0.01062 | -0.1196 | -81.0923
-11.5 | -0.8058 | 0.01001 | -0.1195 | -80.4995
-11 | -0.75 | 0.00938 | -0.1195 | -79.9574
-10.5 | -0.6937 | 0.00871 | -0.1195 | -79.6441
-10 | -0.6368 | 0.00817 | -0.1196 | -77.9437
-9.5 | -0.5796 | 0.00774 | -0.1197 | -74.8837
-9 | -0.5221 | 0.00739 | -0.1197 | -70.6495
-8.5 | -0.4644 | 0.007 | -0.1198 | -66.3429
-8 | -0.4066 | 0.00663 | -0.12 | -61.3273
-7.5 | -0.3487 | 0.00636 | -0.1201 | -54.827
-7 | -0.2906 | 0.00609 | -0.1202 | -47.7176
-6.5 | -0.2324 | 0.00584 | -0.1204 | -39.7945
-6 | -0.1743 | 0.00564 | -0.1205 | -30.9043
-5.5 | -0.1161 | 0.00545 | -0.1207 | -21.3028
-5 | -0.0579 | 0.00527 | -0.1208 | -10.9867
-4.5 | 0.0004 | 0.00513 | -0.121 | 0.077973
-4 | 0.0586 | 0.00499 | -0.1211 | 11.7435
-3.5 | 0.1168 | 0.00488 | -0.1213 | 23.9344
-3 | 0.175 | 0.0048 | -0.1214 | 36.4583
-2.5 | 0.2331 | 0.00472 | -0.1216 | 49.3856
-2 | 0.2912 | 0.00466 | -0.1218 | 62.4893
-1.5 | 0.3492 | 0.00462 | -0.1219 | 75.5844
-1 | 0.407 | 0.00462 | -0.122 | 88.0952
-0.5 | 0.4647 | 0.00464 | -0.1222 | 100.1509
0 | 0.5222 | 0.00468 | -0.1223 | 111.5812
0.5 | 0.5796 | 0.00476 | -0.1223 | 121.7647
1 | 0.6367 | 0.00488 | -0.1224 | 130.4713
1.5 | 0.6933 | 0.00507 | -0.1224 | 136.7456
2 | 0.7494 | 0.00533 | -0.1223 | 140.6004
2.5 | 0.805 | 0.00565 | -0.1221 | 142.4779
3 | 0.8602 | 0.00604 | -0.1219 | 142.4172
3.5 | 0.9151 | 0.00644 | -0.1217 | 142.0963
4 | 0.9697 | 0.00688 | -0.1214 | 140.9448
4.5 | 1.0242 | 0.0073 | -0.1211 | 140.3014
5 | 1.0789 | 0.00765 | -0.1208 | 141.0327
5.5 | 1.1337 | 0.00792 | -0.1206 | 143.1439
6 | 1.1848 | 0.00799 | -0.1195 | 148.2854
6.5 | 1.2387 | 0.00842 | -0.119 | 147.114
7 | 1.2924 | 0.00886 | -0.1185 | 145.8691
7.5 | 1.3456 | 0.00931 | -0.1179 | 144.5328
8 | 1.3983 | 0.00981 | -0.1172 | 142.5382
8.5 | 1.4508 | 0.01028 | -0.1165 | 141.1284
9 | 1.5021 | 0.01085 | -0.1156 | 138.4424
9.5 | 1.5534 | 0.01136 | -0.1148 | 136.743
10 | 1.6032 | 0.012 | -0.1137 | 133.6
10.5 | 1.6524 | 0.01265 | -0.1125 | 130.6245
11 | 1.7012 | 0.01327 | -0.1113 | 128.1989
11.5 | 1.7481 | 0.01401 | -0.1098 | 124.7752
12 | 1.7928 | 0.01489 | -0.108 | 120.403
12.5 | 1.8365 | 0.01574 | -0.1061 | 116.6773
13 | 1.8787 | 0.01659 | -0.1039 | 113.2429
13.5 | 1.918 | 0.01753 | -0.1013 | 109.4124
14 | 1.9519 | 0.01859 | -0.0979 | 104.9973
14.5 | 1.9702 | 0.01977 | -0.0918 | 99.656
15 | 1.9877 | 0.02133 | -0.0864 | 93.188
15.5 | 2.0038 | 0.02329 | -0.0815 | 86.0369
16 | 2.0161 | 0.02577 | -0.0769 | 78.2344
16.5 | 2.0289 | 0.02848 | -0.0731 | 71.2395
17 | 2.0413 | 0.03149 | -0.0699 | 64.8238
17.5 | 2.051 | 0.03504 | -0.0672 | 58.5331
18 | 2.0567 | 0.03927 | -0.0651 | 52.3733
18.5 | 2.0586 | 0.04428 | -0.0636 | 46.4905
19 | 2.0564 | 0.05025 | -0.063 | 40.9234
19.5 | 2.0496 | 0.05731 | -0.0634 | 35.7634
20 | 2.0382 | 0.0656 | -0.0649 | 31.0701

## 101. Re 8M Mach 0.25 (1)
BIGFOIL.COM POLAR EXPORT
Joukowsky 9.00% thick 4.00% camber
Joukowsky 9.00% thick 4.00% camber |  |  |  | Cl Max: | 1.384 | at alpha= | 9 | deg
JavaFoil+Calcfoil stall+Eppler ext transition |  |  |  | L/D Max: | 127.227 | at alpha= | 8 | deg
Re: | 8000000 |  |  | Cd Min: | 0.00384 | at alpha= | -7.5 | deg
Mach: | 0.25 |  |  | Cl=0 at alpha= | -4.625 | deg
|  |  |  | @ Cl=0.1, Cd= | 0.0042456
|  |  |  | @ Cl=0.4, Cd= | 0.005677
|  |  |  | @ Cl=0.6, Cd= | 0.00697
alpha (deg) | Cl | Cd | Cm | Cl/Cd
-16 | -0.128 | 0.12534 | -0.058 | -1.023
-15.5 | -0.198 | 0.11961 | -0.058 | -1.654
-15 | -0.248 | 0.11343 | -0.058 | -2.187
-14.5 | -0.291 | 0.10744 | -0.058 | -2.708
-14 | -0.329 | 0.09924 | -0.06 | -3.312
-13.5 | -0.361 | 0.09267 | -0.061 | -3.897
-13 | -0.388 | 0.08663 | -0.062 | -4.479
-12.5 | -0.409 | 0.08112 | -0.063 | -5.04
-12 | -0.424 | 0.07443 | -0.066 | -5.696
-11.5 | -0.433 | 0.06791 | -0.069 | -6.374
-11 | -0.435 | 0.06187 | -0.072 | -7.032
-10.5 | -0.432 | 0.05469 | -0.077 | -7.898
-10 | -0.424 | 0.04472 | -0.084 | -9.481
-9.5 | -0.413 | 0.03399 | -0.092 | -12.136
-9 | -0.403 | 0.02043 | -0.102 | -19.705
-8.5 | -0.4 | 0.00888 | -0.114 | -45.039
-8 | -0.367 | 0.00387 | -0.117 | -94.98
-7.5 | -0.321 | 0.00384 | -0.117 | -83.393
-7 | -0.27 | 0.00392 | -0.117 | -68.85
-6.5 | -0.217 | 0.00386 | -0.117 | -56.148
-6 | -0.161 | 0.00394 | -0.117 | -40.877
-5.5 | -0.103 | 0.00396 | -0.117 | -26.138
-5 | -0.045 | 0.00388 | -0.117 | -11.532
-4.5 | 0.015 | 0.00396 | -0.117 | 3.748
-4 | 0.075 | 0.00418 | -0.117 | 17.975
-3.5 | 0.136 | 0.00434 | -0.118 | 31.272
-3 | 0.196 | 0.00459 | -0.118 | 42.803
-2.5 | 0.257 | 0.00485 | -0.118 | 53.055
-2 | 0.318 | 0.00516 | -0.118 | 61.655
-1.5 | 0.379 | 0.00553 | -0.118 | 68.538
-1 | 0.439 | 0.00595 | -0.118 | 73.87
-0.5 | 0.5 | 0.00636 | -0.118 | 78.582
0 | 0.56 | 0.00673 | -0.118 | 83.28
0.5 | 0.62 | 0.00709 | -0.118 | 87.462
1 | 0.68 | 0.00708 | -0.118 | 96.091
1.5 | 0.74 | 0.00699 | -0.118 | 105.932
2 | 0.8 | 0.0073 | -0.118 | 109.503
2.5 | 0.859 | 0.00768 | -0.118 | 111.878
3 | 0.917 | 0.00815 | -0.118 | 112.503
3.5 | 0.975 | 0.0085 | -0.118 | 114.617
4 | 1.031 | 0.00915 | -0.117 | 112.663
4.5 | 1.085 | 0.00912 | -0.117 | 119.025
5 | 1.138 | 0.00989 | -0.117 | 115.018
5.5 | 1.187 | 0.01052 | -0.117 | 112.829
6 | 1.233 | 0.01027 | -0.117 | 120.043
6.5 | 1.275 | 0.01013 | -0.117 | 125.782
7 | 1.312 | 0.01077 | -0.117 | 121.806
7.5 | 1.342 | 0.01073 | -0.117 | 125.024
8 | 1.365 | 0.01073 | -0.117 | 127.227
8.5 | 1.379 | 0.01253 | -0.117 | 110.05
9 | 1.384 | 0.01328 | -0.117 | 104.211
9.5 | 1.38 | 0.01409 | -0.116 | 97.979
10 | 1.366 | 0.01497 | -0.116 | 91.224
10.5 | 1.34 | 0.016 | -0.116 | 83.738
11 | 1.298 | 0.01717 | -0.115 | 75.596
11.5 | 1.243 | 0.01872 | -0.114 | 66.39
12 | 1.175 | 0.02068 | -0.113 | 56.82
12.5 | 1.094 | 0.02372 | -0.112 | 46.113
13 | 0.992 | 0.0308 | -0.108 | 32.207
13.5 | 0.849 | 0.05737 | -0.095 | 14.799
14 | 0.723 | 0.09224 | -0.074 | 7.836

## 102. Re 8M Mach 0.25 (2)
BIGFOIL.COM POLAR EXPORT
Joukowsky 9.00% thick 4.00% camber
Joukowsky 9.00% thick 4.00% camber |  |  |  | Cl Max: | 1.9731 | at alpha= | 15.5 | deg
XFOIL ncrit=9 |  |  |  | L/D Max: | 147.817 | at alpha= | 6 | deg
Re: | 8000000 |  |  | Cd Min: | 0.20583 | at alpha= | -18 | deg
Mach: | 0.25 |  |  | Cl=0 at alpha= | -4.4786 | deg
|  |  |  | @ Cl=0.1, Cd= | 0.0049867
|  |  |  | @ Cl=0.4, Cd= | 0.0046364
|  |  |  | @ Cl=0.6, Cd= | 0.0047947
alpha (deg) | Cl | Cd | Cm | Cl/Cd
-18 | -0.5902 | 0.20583 | 0.0138 | -2.8674
-17.5 | -0.5782 | 0.19725 | 0.0098 | -2.9313
-16.5 | -0.6126 | 0.16278 | -0.0045 | -3.7634
-16 | -0.6246 | 0.15049 | -0.0101 | -4.1504
-15.5 | -0.6359 | 0.13908 | -0.0156 | -4.5722
-15 | -0.6627 | 0.12448 | -0.0235 | -5.3237
-14.5 | -0.6906 | 0.11066 | -0.0315 | -6.2407
-14 | -0.7659 | 0.08954 | -0.046 | -8.5537
-13.5 | -1.0099 | 0.04869 | -0.0825 | -20.7414
-13 | -1.0242 | 0.01932 | -0.1287 | -53.0124
-12.5 | -0.9726 | 0.01608 | -0.13 | -60.4851
-12 | -0.9193 | 0.01405 | -0.1293 | -65.4306
-11.5 | -0.8614 | 0.01246 | -0.1287 | -69.1332
-11 | -0.8014 | 0.01122 | -0.1281 | -71.426
-10.5 | -0.7402 | 0.01026 | -0.1275 | -72.1442
-10 | -0.6786 | 0.00944 | -0.127 | -71.8856
-9.5 | -0.617 | 0.00855 | -0.1266 | -72.1637
-9 | -0.5551 | 0.00796 | -0.1262 | -69.7362
-8.5 | -0.4932 | 0.00749 | -0.1258 | -65.8478
-8 | -0.4314 | 0.00707 | -0.1255 | -61.0184
-7.5 | -0.3697 | 0.00663 | -0.1253 | -55.7617
-7 | -0.3081 | 0.00633 | -0.1251 | -48.673
-6.5 | -0.2467 | 0.00602 | -0.1249 | -40.9801
-6 | -0.1855 | 0.00578 | -0.1248 | -32.0934
-5.5 | -0.1244 | 0.00555 | -0.1248 | -22.4144
-5 | -0.0635 | 0.00538 | -0.1247 | -11.803
-4.5 | -0.0026 | 0.00521 | -0.1247 | -0.49904
-4 | 0.058 | 0.00507 | -0.1248 | 11.4398
-3.5 | 0.1185 | 0.00495 | -0.1249 | 23.9394
-3 | 0.179 | 0.00483 | -0.125 | 37.06
-2.5 | 0.2393 | 0.00475 | -0.1251 | 50.3789
-2 | 0.2994 | 0.00469 | -0.1252 | 63.838
-1.5 | 0.3594 | 0.00465 | -0.1253 | 77.2903
-1 | 0.4193 | 0.00463 | -0.1254 | 90.5616
-0.5 | 0.4789 | 0.00466 | -0.1255 | 102.7682
0 | 0.5384 | 0.00471 | -0.1256 | 114.31
0.5 | 0.5977 | 0.00479 | -0.1256 | 124.7808
1 | 0.6568 | 0.00491 | -0.1257 | 133.7678
1.5 | 0.7153 | 0.00511 | -0.1256 | 139.9804
2 | 0.7734 | 0.00538 | -0.1254 | 143.7546
2.5 | 0.831 | 0.00571 | -0.1252 | 145.5342
3 | 0.8881 | 0.00612 | -0.1249 | 145.1144
3.5 | 0.9448 | 0.00658 | -0.1245 | 143.5866
5 | 1.1148 | 0.00789 | -0.1231 | 141.2928
5.5 | 1.1723 | 0.00816 | -0.1227 | 143.6642
6 | 1.2254 | 0.00829 | -0.1212 | 147.8166
6.5 | 1.2819 | 0.00876 | -0.1204 | 146.3356
7 | 1.3381 | 0.00925 | -0.1194 | 144.6595
7.5 | 1.394 | 0.00976 | -0.1184 | 142.8279
8 | 1.4497 | 0.01028 | -0.1173 | 141.0214
8.5 | 1.5043 | 0.0109 | -0.1159 | 138.0092
9 | 1.5588 | 0.01149 | -0.1145 | 135.6658
9.5 | 1.6114 | 0.01225 | -0.1126 | 131.5429
10 | 1.6643 | 0.01293 | -0.1108 | 128.7162
10.5 | 1.7155 | 0.01373 | -0.1087 | 124.9454
11 | 1.7637 | 0.01472 | -0.106 | 119.8166
11.5 | 1.8106 | 0.01572 | -0.1031 | 115.1781
12 | 1.8549 | 0.01677 | -0.0998 | 110.6082
12.5 | 1.8942 | 0.01798 | -0.0957 | 105.3504
13 | 1.916 | 0.01931 | -0.0888 | 99.2232
13.5 | 1.9351 | 0.02108 | -0.0823 | 91.7979
14 | 1.9498 | 0.0235 | -0.0762 | 82.9702
14.5 | 1.9578 | 0.0268 | -0.0705 | 73.0522
15 | 1.9683 | 0.03034 | -0.0661 | 64.8748
15.5 | 1.9731 | 0.03479 | -0.0624 | 56.7146
16 | 1.9727 | 0.04024 | -0.0597 | 49.0234
16.5 | 1.9649 | 0.04709 | -0.0583 | 41.7265
17 | 1.9511 | 0.05546 | -0.0586 | 35.1803
17.5 | 1.9298 | 0.06571 | -0.0607 | 29.3684
18 | 1.9003 | 0.07811 | -0.0651 | 24.3285
18.5 | 1.8655 | 0.09234 | -0.0714 | 20.2025
19 | 1.8226 | 0.10889 | -0.0801 | 16.738
19.5 | 1.7753 | 0.12695 | -0.0907 | 13.9842
20 | 1.7317 | 0.14485 | -0.1021 | 11.9551

## 103. Re 8M Mach 0.50 (1)
BIGFOIL.COM POLAR EXPORT
Joukowsky 9.00% thick 4.00% camber
Joukowsky 9.00% thick 4.00% camber |  |  |  | Cl Max: | 1.33 | at alpha= | 6.5 | deg
JavaFoil+Calcfoil stall+Eppler ext transition |  |  |  | L/D Max: | 121.03 | at alpha= | 3.5 | deg
Re: | 8000000 |  |  | Cd Min: | 0.00405 | at alpha= | -5 | deg
Mach: | 0.5 |  |  | Cl=0 at alpha= | -4.6231 | deg
|  |  |  | @ Cl=0.1, Cd= | 0.0041775
|  |  |  | @ Cl=0.4, Cd= | 0.0055346
|  |  |  | @ Cl=0.6, Cd= | 0.0069354
alpha (deg) | Cl | Cd | Cm | Cl/Cd
-20 | -0.884 | 0.13505 | -0.08 | -6.549
-19.5 | -0.85 | 0.1449 | -0.075 | -5.864
-19 | -0.822 | 0.13269 | -0.077 | -6.198
-18.5 | -0.797 | 0.12113 | -0.08 | -6.578
-18 | -0.761 | 0.1303 | -0.074 | -5.84
-17.5 | -0.734 | 0.11854 | -0.077 | -6.196
-17 | -0.709 | 0.10744 | -0.081 | -6.6
-16.5 | -0.673 | 0.11731 | -0.072 | -5.737
-16 | -0.647 | 0.10528 | -0.076 | -6.145
-15.5 | -0.624 | 0.0915 | -0.084 | -6.821
-15 | -0.586 | 0.10342 | -0.072 | -5.668
-14.5 | -0.561 | 0.0912 | -0.077 | -6.147
-14 | -0.533 | 0.08644 | -0.08 | -6.168
-13.5 | -0.501 | 0.08676 | -0.074 | -5.773
-13 | -0.476 | 0.07589 | -0.081 | -6.275
-12.5 | -0.442 | 0.08273 | -0.07 | -5.341
-12 | -0.416 | 0.07194 | -0.077 | -5.789
-11.5 | -0.385 | 0.07434 | -0.071 | -5.182
-11 | -0.358 | 0.0675 | -0.074 | -5.301
-10.5 | -0.334 | 0.0567 | -0.085 | -5.89
-10 | -0.3 | 0.06204 | -0.071 | -4.838
-9.5 | -0.277 | 0.05096 | -0.085 | -5.427
-9 | -0.244 | 0.05561 | -0.071 | -4.385
-8.5 | -0.216 | 0.0536 | -0.071 | -4.023
-8 | -0.188 | 0.04805 | -0.076 | -3.923
-7.5 | -0.16 | 0.04638 | -0.074 | -3.452
-7 | -0.19 | 0.0418 | -0.08 | -4.55
-6.5 | -0.201 | 0.01315 | -0.118 | -15.271
-6 | -0.17 | 0.0042 | -0.131 | -40.6
-5.5 | -0.112 | 0.00407 | -0.131 | -27.544
-5 | -0.049 | 0.00405 | -0.131 | -12.129
-4.5 | 0.016 | 0.00415 | -0.131 | 3.961
-4 | 0.083 | 0.00413 | -0.131 | 20.186
-3.5 | 0.151 | 0.00432 | -0.131 | 34.957
-3 | 0.219 | 0.00461 | -0.131 | 47.487
-2.5 | 0.287 | 0.0049 | -0.131 | 58.589
-2 | 0.355 | 0.00525 | -0.131 | 67.663
-1.5 | 0.423 | 0.00568 | -0.132 | 74.569
-1 | 0.491 | 0.00618 | -0.132 | 79.435
-0.5 | 0.559 | 0.00666 | -0.132 | 83.922
0 | 0.626 | 0.00711 | -0.132 | 87.989
0.5 | 0.693 | 0.00761 | -0.132 | 91.104
1 | 0.76 | 0.00766 | -0.132 | 99.237
1.5 | 0.826 | 0.00753 | -0.131 | 109.704
2 | 0.893 | 0.00797 | -0.131 | 111.973
2.5 | 0.958 | 0.00848 | -0.131 | 113.017
3 | 1.023 | 0.00893 | -0.131 | 114.477
3.5 | 1.085 | 0.00897 | -0.131 | 121.03
4 | 1.145 | 0.00983 | -0.131 | 116.515
4.5 | 1.202 | 0.01022 | -0.131 | 117.561
5 | 1.252 | 0.01108 | -0.131 | 112.995
5.5 | 1.295 | 0.01118 | -0.131 | 115.803
6 | 1.323 | 0.01141 | -0.131 | 115.974
6.5 | 1.33 | 0.01279 | -0.131 | 103.958
7 | 1.298 | 0.01398 | -0.13 | 92.845
7.5 | 1.124 | 0.01578 | -0.13 | 71.242
8 | 0.818 | 0.01662 | -0.129 | 49.196
8.5 | 0.846 | 0.01761 | -0.129 | 48.042
9 | 0.875 | 0.01835 | -0.129 | 47.677
9.5 | 0.893 | 0.02147 | -0.127 | 41.592
10 | 0.924 | 0.02193 | -0.127 | 42.121
10.5 | 0.953 | 0.02243 | -0.126 | 42.482
11 | 0.828 | 0.07304 | -0.08 | 11.337
11.5 | 0.995 | 0.02752 | -0.124 | 36.146

## 104. Re 8M Mach 0.50 (2)
BIGFOIL.COM POLAR EXPORT
Joukowsky 9.00% thick 4.00% camber
Joukowsky 9.00% thick 4.00% camber |  |  |  | Cl Max: | 1.6659 | at alpha= | 8.5 | deg
XFOIL ncrit=9 |  |  |  | L/D Max: | 742.5 | at alpha= | -0.5 | deg
Re: | 8000000 |  |  | Cd Min: | 0.25938 | at alpha= | -20 | deg
Mach: | 0.5 |  |  | Cl=0 at alpha= | -4.3475 | deg
|  |  |  | @ Cl=0.1, Cd= | 0.00083177
|  |  |  | @ Cl=0.4, Cd= | 0.0007395
|  |  |  | @ Cl=0.6, Cd= | 0.0042693
alpha (deg) | Cl | Cd | Cm | Cl/Cd
-20 | -0.6877 | 0.25938 | 0.0335 | -2.6513
-19.5 | -0.6677 | 0.24962 | 0.0286 | -2.6749
-19 | -0.6486 | 0.24146 | 0.0245 | -2.6862
-18.5 | -0.6271 | 0.23427 | 0.0203 | -2.6768
-18 | -0.6071 | 0.22691 | 0.0164 | -2.6755
-17.5 | -0.5879 | 0.21902 | 0.0125 | -2.6842
-17 | -0.5684 | 0.21024 | 0.0081 | -2.7036
-16.5 | -0.4083 | 0.17137 | -0.0022 | -2.3826
-16 | -0.3922 | 0.16519 | -0.0067 | -2.3742
-15.5 | -0.3751 | 0.15952 | -0.0111 | -2.3514
-15 | -0.3605 | 0.15345 | -0.0156 | -2.3493
-14.5 | -0.3504 | 0.14727 | -0.0202 | -2.3793
-14 | -0.3416 | 0.14181 | -0.0246 | -2.4089
-13.5 | -0.333 | 0.13389 | -0.0293 | -2.4871
-13 | -0.3185 | 0.12666 | -0.0339 | -2.5146
-12.5 | -0.3072 | 0.11739 | -0.0404 | -2.6169
-12 | -0.3022 | 0.10686 | -0.0474 | -2.828
-11.5 | -0.3195 | 0.0927 | -0.056 | -3.4466
-11 | -0.3203 | 0.08343 | -0.0603 | -3.8391
-10.5 | -0.3332 | 0.07205 | -0.0664 | -4.6246
-10 | -0.3478 | 0.06095 | -0.0724 | -5.7063
-9.5 | -0.3649 | 0.05044 | -0.0784 | -7.2343
-9 | -0.3864 | 0.04057 | -0.0843 | -9.5243
-8.5 | -0.4101 | 0.0323 | -0.0886 | -12.6966
-8 | -0.4315 | 0.02392 | -0.0968 | -18.0393
-7.5 | -0.432 | 0.01157 | -0.1184 | -37.3379
-7 | -0.3995 | 0.00261 | -0.1392 | -153.0651
-6.5 | -0.3235 | 0.00134 | -0.1422 | -241.4179
-6 | -0.2453 | 0.00112 | -0.1412 | -219.0179
-5.5 | -0.1692 | 0.00101 | -0.1402 | -167.5248
-5 | -0.0949 | 0.00095 | -0.1392 | -99.8947
-4.5 | -0.0219 | 0.0009 | -0.1385 | -24.3333
-4 | 0.0499 | 0.00086 | -0.138 | 58.0233
-3.5 | 0.1209 | 0.00082 | -0.1376 | 147.439
-3 | 0.1911 | 0.00079 | -0.1373 | 241.8987
-2 | 0.3298 | 0.00075 | -0.1372 | 439.7333
-1.5 | 0.3983 | 0.00074 | -0.1372 | 538.2432
-1 | 0.4667 | 0.00072 | -0.1372 | 648.1944
-0.5 | 0.5346 | 0.00072 | -0.1372 | 742.5
0 | 0.6107 | 0.00485 | -0.1402 | 125.9175
0.5 | 0.6788 | 0.00496 | -0.1401 | 136.8548
1 | 0.7468 | 0.0051 | -0.1399 | 146.4314
1.5 | 0.8143 | 0.00532 | -0.1396 | 153.0639
2 | 0.8814 | 0.00563 | -0.1391 | 156.5542
3 | 1.0134 | 0.00655 | -0.1375 | 154.7176
3.5 | 1.0786 | 0.00716 | -0.1362 | 150.6425
4 | 1.1437 | 0.00781 | -0.1347 | 146.4405
4.5 | 1.2097 | 0.00841 | -0.133 | 143.8407
5 | 1.2767 | 0.00896 | -0.1312 | 142.4888
5.5 | 1.3453 | 0.00941 | -0.1292 | 142.9649
6 | 1.4093 | 0.00965 | -0.1259 | 146.0415
6.5 | 1.4772 | 0.01033 | -0.1227 | 143.001
7 | 1.5446 | 0.0111 | -0.119 | 139.1532
7.5 | 1.6091 | 0.01213 | -0.1141 | 132.6546
8 | 1.6611 | 0.01391 | -0.1069 | 119.4177
8.5 | 1.6659 | 0.01707 | -0.0939 | 97.5923
9 | 1.6438 | 0.02197 | -0.0812 | 74.8202
9.5 | 1.6157 | 0.02896 | -0.0726 | 55.7907
10 | 1.5826 | 0.0379 | -0.0682 | 41.7573
10.5 | 1.5456 | 0.0488 | -0.0681 | 31.6721
11 | 1.5047 | 0.06201 | -0.0723 | 24.2654
11.5 | 1.4655 | 0.07708 | -0.0799 | 19.0127
12 | 1.4296 | 0.09349 | -0.0897 | 15.2915
12.5 | 1.3987 | 0.11051 | -0.1004 | 12.6568
13 | 1.3723 | 0.12763 | -0.1114 | 10.7522
13.5 | 1.3514 | 0.14417 | -0.1219 | 9.3737

## 105. Re 10M Mach 0.00 (1)
BIGFOIL.COM POLAR EXPORT
Joukowsky 9.00% thick 4.00% camber
Joukowsky 9.00% thick 4.00% camber |  |  |  | Cl Max: | 1.422 | at alpha= | 10.5 | deg
JavaFoil+Calcfoil stall+Eppler ext transition |  |  |  | L/D Max: | 132.797 | at alpha= | 9.5 | deg
Re: | 10000000 |  |  | Cd Min: | 0.00367 | at alpha= | -9 | deg
Mach: | 0 |  |  | Cl=0 at alpha= | -4.6228 | deg
|  |  |  | @ Cl=0.1, Cd= | 0.0042284
|  |  |  | @ Cl=0.4, Cd= | 0.0056961
|  |  |  | @ Cl=0.6, Cd= | 0.0069642
alpha (deg) | Cl | Cd | Cm | Cl/Cd
-18.5 | -0.444 | 0.14423 | -0.059 | -3.081
-18 | -0.458 | 0.13745 | -0.06 | -3.333
-17.5 | -0.472 | 0.12844 | -0.061 | -3.675
-17 | -0.485 | 0.12221 | -0.062 | -3.966
-16.5 | -0.496 | 0.11655 | -0.062 | -4.258
-16 | -0.507 | 0.11038 | -0.063 | -4.592
-15.5 | -0.516 | 0.10364 | -0.064 | -4.983
-15 | -0.524 | 0.0965 | -0.065 | -5.435
-14.5 | -0.53 | 0.09036 | -0.067 | -5.868
-14 | -0.534 | 0.08357 | -0.069 | -6.393
-13.5 | -0.535 | 0.0786 | -0.07 | -6.802
-13 | -0.533 | 0.07262 | -0.072 | -7.338
-12.5 | -0.53 | 0.065 | -0.075 | -8.15
-12 | -0.523 | 0.05799 | -0.078 | -9.02
-11.5 | -0.515 | 0.04956 | -0.083 | -10.39
-11 | -0.504 | 0.04147 | -0.087 | -12.141
-10.5 | -0.494 | 0.02994 | -0.094 | -16.515
-10 | -0.482 | 0.01936 | -0.1 | -24.926
-9.5 | -0.495 | 0.00373 | -0.113 | -132.665
-9 | -0.455 | 0.00367 | -0.113 | -124.034
-8.5 | -0.412 | 0.00373 | -0.113 | -110.396
-8 | -0.365 | 0.00371 | -0.113 | -98.424
-7.5 | -0.316 | 0.00373 | -0.113 | -84.818
-7 | -0.265 | 0.00382 | -0.113 | -69.383
-6.5 | -0.212 | 0.00382 | -0.114 | -55.483
-6 | -0.157 | 0.00376 | -0.114 | -41.707
-5.5 | -0.101 | 0.00376 | -0.114 | -26.746
-5 | -0.043 | 0.00381 | -0.114 | -11.404
-4.5 | 0.014 | 0.00392 | -0.114 | 3.676
-4 | 0.073 | 0.00414 | -0.114 | 17.589
-3.5 | 0.131 | 0.00433 | -0.114 | 30.327
-3 | 0.19 | 0.00455 | -0.114 | 41.788
-2.5 | 0.249 | 0.00481 | -0.114 | 51.817
-2 | 0.308 | 0.00513 | -0.114 | 60.029
-1.5 | 0.367 | 0.00545 | -0.114 | 67.345
-1 | 0.426 | 0.00589 | -0.114 | 72.259
-0.5 | 0.484 | 0.00627 | -0.114 | 77.134
0 | 0.542 | 0.00663 | -0.114 | 81.818
0.5 | 0.601 | 0.00697 | -0.114 | 86.145
1 | 0.659 | 0.00696 | -0.114 | 94.695
1.5 | 0.717 | 0.00734 | -0.114 | 97.711
2 | 0.774 | 0.00714 | -0.114 | 108.402
2.5 | 0.832 | 0.00749 | -0.114 | 111.087
3 | 0.889 | 0.00792 | -0.114 | 112.234
3.5 | 0.945 | 0.0084 | -0.114 | 112.504
4 | 0.999 | 0.0088 | -0.114 | 113.569
4.5 | 1.053 | 0.00948 | -0.114 | 111.072
5 | 1.104 | 0.00929 | -0.114 | 118.9
5.5 | 1.154 | 0.00981 | -0.114 | 117.647
6 | 1.201 | 0.01028 | -0.114 | 116.807
6.5 | 1.245 | 0.01073 | -0.114 | 116.008
7 | 1.285 | 0.01036 | -0.113 | 124.003
7.5 | 1.321 | 0.01032 | -0.113 | 127.998
8 | 1.352 | 0.01085 | -0.113 | 124.555
8.5 | 1.377 | 0.01068 | -0.113 | 128.934
9 | 1.397 | 0.01061 | -0.113 | 131.708
9.5 | 1.412 | 0.01063 | -0.113 | 132.797
10 | 1.42 | 0.01298 | -0.113 | 109.416
10.5 | 1.422 | 0.0137 | -0.113 | 103.831
11 | 1.415 | 0.0145 | -0.112 | 97.566
11.5 | 1.401 | 0.0153 | -0.112 | 91.522
12 | 1.38 | 0.01624 | -0.112 | 84.965
12.5 | 1.353 | 0.01739 | -0.111 | 77.797
13 | 1.321 | 0.01858 | -0.11 | 71.092
13.5 | 1.283 | 0.02032 | -0.11 | 63.134
14 | 1.241 | 0.02219 | -0.109 | 55.936
14.5 | 1.196 | 0.02463 | -0.108 | 48.561
15 | 1.145 | 0.02841 | -0.106 | 40.305
15.5 | 1.088 | 0.03472 | -0.104 | 31.329

## 106. Re 10M Mach 0.00 (2)
BIGFOIL.COM POLAR EXPORT
Joukowsky 9.00% thick 4.00% camber
Joukowsky 9.00% thick 4.00% camber |  |  |  | Cl Max: | 2.1086 | at alpha= | 19.5 | deg
XFOIL ncrit=9 |  |  |  | L/D Max: | 152.284 | at alpha= | 6.5 | deg
Re: | 10000000 |  |  | Cd Min: | 0.19301 | at alpha= | -19.5 | deg
Mach: | 0 |  |  | Cl=0 at alpha= | -4.5086 | deg
|  |  |  | @ Cl=0.1, Cd= | 0.0048157
|  |  |  | @ Cl=0.4, Cd= | 0.0045591
|  |  |  | @ Cl=0.6, Cd= | 0.0048043
alpha (deg) | Cl | Cd | Cm | Cl/Cd
-19.5 | -0.6983 | 0.19301 | 0.0149 | -3.6179
-19 | -0.7056 | 0.1813 | 0.0093 | -3.8919
-18.5 | -0.6971 | 0.17399 | 0.0053 | -4.0066
-17.5 | -1.3953 | 0.02418 | -0.1108 | -57.7047
-17 | -1.3617 | 0.02149 | -0.1123 | -63.3644
-16.5 | -1.3209 | 0.01959 | -0.1129 | -67.4273
-16 | -1.2772 | 0.01801 | -0.1131 | -70.9162
-15.5 | -1.232 | 0.01674 | -0.1129 | -73.5962
-15 | -1.1782 | 0.01516 | -0.1146 | -77.7177
-14 | -1.0632 | 0.01263 | -0.1182 | -84.1805
-13.5 | -1.0123 | 0.0117 | -0.1181 | -86.5214
-13 | -0.961 | 0.01091 | -0.1178 | -88.0843
-12.5 | -0.9077 | 0.01025 | -0.1177 | -88.5561
-12 | -0.8533 | 0.00971 | -0.1177 | -87.8785
-11.5 | -0.7982 | 0.00921 | -0.1178 | -86.6667
-11 | -0.7426 | 0.00876 | -0.1179 | -84.7717
-10.5 | -0.6867 | 0.00819 | -0.1181 | -83.8462
-10 | -0.6305 | 0.0077 | -0.1183 | -81.8831
-9.5 | -0.5739 | 0.0073 | -0.1185 | -78.6164
-9 | -0.517 | 0.00698 | -0.1187 | -74.0688
-8.5 | -0.4599 | 0.00669 | -0.1189 | -68.7444
-8 | -0.4026 | 0.00634 | -0.1191 | -63.5016
-7.5 | -0.3452 | 0.00608 | -0.1193 | -56.7763
-7 | -0.2877 | 0.00586 | -0.1194 | -49.0956
-6.5 | -0.2301 | 0.00562 | -0.1196 | -40.9431
-6 | -0.1724 | 0.00546 | -0.1198 | -31.5751
-5.5 | -0.1147 | 0.00527 | -0.12 | -21.7647
-5 | -0.0569 | 0.00511 | -0.1202 | -11.135
-4.5 | 0.001 | 0.00499 | -0.1204 | 0.2004
-4 | 0.0587 | 0.00488 | -0.1205 | 12.0287
-3.5 | 0.1165 | 0.00479 | -0.1207 | 24.3215
-3 | 0.1744 | 0.00469 | -0.1209 | 37.1855
-2.5 | 0.2321 | 0.00463 | -0.1211 | 50.1296
-2 | 0.2898 | 0.00458 | -0.1212 | 63.2751
-1.5 | 0.3474 | 0.00455 | -0.1214 | 76.3516
-1 | 0.4049 | 0.00456 | -0.1215 | 88.7939
-0.5 | 0.4623 | 0.00459 | -0.1216 | 100.719
0 | 0.5194 | 0.00465 | -0.1217 | 111.6989
0.5 | 0.5763 | 0.00475 | -0.1218 | 121.3263
1 | 0.633 | 0.00488 | -0.1218 | 129.7131
1.5 | 0.6893 | 0.00508 | -0.1218 | 135.689
2 | 0.745 | 0.00535 | -0.1217 | 139.2523
2.5 | 0.8004 | 0.00565 | -0.1216 | 141.6637
3 | 0.8553 | 0.00604 | -0.1214 | 141.606
3.5 | 0.9102 | 0.00639 | -0.1213 | 142.4413
4 | 0.9648 | 0.00678 | -0.121 | 142.3009
4.5 | 1.0192 | 0.00716 | -0.1208 | 142.3464
5 | 1.0736 | 0.00751 | -0.1205 | 142.9561
5.5 | 1.1283 | 0.00778 | -0.1204 | 145.0257
6 | 1.1829 | 0.008 | -0.1202 | 147.8625
6.5 | 1.2335 | 0.0081 | -0.1192 | 152.284
7 | 1.287 | 0.0085 | -0.1188 | 151.4118
7.5 | 1.3402 | 0.0089 | -0.1183 | 150.5843
8 | 1.3926 | 0.00936 | -0.1177 | 148.7821
8.5 | 1.4447 | 0.00982 | -0.1172 | 147.1181
9 | 1.4962 | 0.01031 | -0.1165 | 145.1212
9.5 | 1.5473 | 0.0108 | -0.1158 | 143.2685
10 | 1.597 | 0.01139 | -0.1149 | 140.2107
10.5 | 1.6466 | 0.01194 | -0.114 | 137.9062
11 | 1.6953 | 0.01253 | -0.113 | 135.2993
11.5 | 1.7424 | 0.01322 | -0.1117 | 131.8003
12 | 1.7879 | 0.014 | -0.1103 | 127.7071
12.5 | 1.8332 | 0.01469 | -0.1088 | 124.7924
13 | 1.8769 | 0.01543 | -0.1072 | 121.6397
13.5 | 1.9183 | 0.01626 | -0.1052 | 117.9766
14 | 1.9566 | 0.0172 | -0.1028 | 113.7558
14.5 | 1.9902 | 0.01828 | -0.0996 | 108.8731
15 | 2.0077 | 0.01943 | -0.0936 | 103.3299
15.5 | 2.0241 | 0.02091 | -0.0882 | 96.8006
16 | 2.0406 | 0.02269 | -0.0834 | 89.9339
16.5 | 2.0582 | 0.02461 | -0.0794 | 83.6327
17 | 2.074 | 0.02686 | -0.0758 | 77.2152
17.5 | 2.0875 | 0.02952 | -0.0725 | 70.7148
18 | 2.0982 | 0.03268 | -0.0696 | 64.2044
18.5 | 2.1053 | 0.03643 | -0.0672 | 57.7903
19 | 2.1085 | 0.04091 | -0.0654 | 51.54
19.5 | 2.1086 | 0.04612 | -0.0643 | 45.7199
20 | 2.1043 | 0.05234 | -0.064 | 40.2044

## 107. Re 10M Mach 0.10 (1)
BIGFOIL.COM POLAR EXPORT
Joukowsky 9.00% thick 4.00% camber
Joukowsky 9.00% thick 4.00% camber |  |  |  | Cl Max: | 1.415 | at alpha= | 10 | deg
JavaFoil+Calcfoil stall+Eppler ext transition |  |  |  | L/D Max: | 132.388 | at alpha= | 8 | deg
Re: | 10000000 |  |  | Cd Min: | 0.00368 | at alpha= | -9 | deg
Mach: | 0.1 |  |  | Cl=0 at alpha= | -4.6207 | deg
|  |  |  | @ Cl=0.1, Cd= | 0.004227
|  |  |  | @ Cl=0.4, Cd= | 0.0056864
|  |  |  | @ Cl=0.6, Cd= | 0.0069756
alpha (deg) | Cl | Cd | Cm | Cl/Cd
-18 | -0.414 | 0.14024 | -0.059 | -2.952
-17.5 | -0.43 | 0.13319 | -0.059 | -3.228
-17 | -0.445 | 0.12584 | -0.06 | -3.54
-16.5 | -0.461 | 0.11789 | -0.061 | -3.906
-16 | -0.474 | 0.11142 | -0.062 | -4.257
-15.5 | -0.487 | 0.10554 | -0.063 | -4.611
-15 | -0.498 | 0.09891 | -0.064 | -5.03
-14.5 | -0.506 | 0.09269 | -0.065 | -5.463
-14 | -0.513 | 0.08731 | -0.066 | -5.87
-13.5 | -0.517 | 0.08072 | -0.068 | -6.401
-13 | -0.518 | 0.0747 | -0.07 | -6.928
-12.5 | -0.517 | 0.06729 | -0.074 | -7.677
-12 | -0.511 | 0.06137 | -0.076 | -8.328
-11.5 | -0.504 | 0.05348 | -0.08 | -9.425
-11 | -0.495 | 0.04415 | -0.086 | -11.221
-10.5 | -0.485 | 0.03421 | -0.091 | -14.175
-10 | -0.475 | 0.02222 | -0.099 | -21.365
-9.5 | -0.467 | 0.01143 | -0.107 | -40.823
-9 | -0.454 | 0.00368 | -0.114 | -123.37
-8.5 | -0.412 | 0.00372 | -0.114 | -110.627
-8 | -0.366 | 0.00372 | -0.114 | -98.32
-7.5 | -0.317 | 0.00383 | -0.114 | -82.882
-7 | -0.266 | 0.00383 | -0.114 | -69.488
-6.5 | -0.213 | 0.00382 | -0.114 | -55.629
-6 | -0.158 | 0.00377 | -0.114 | -41.838
-5.5 | -0.101 | 0.00377 | -0.114 | -26.845
-5 | -0.044 | 0.00381 | -0.114 | -11.45
-4.5 | 0.014 | 0.00392 | -0.114 | 3.696
-4 | 0.073 | 0.00414 | -0.114 | 17.674
-3.5 | 0.132 | 0.00433 | -0.114 | 30.49
-3 | 0.191 | 0.00455 | -0.114 | 41.978
-2.5 | 0.25 | 0.00481 | -0.114 | 52.06
-2 | 0.31 | 0.00513 | -0.114 | 60.298
-1.5 | 0.369 | 0.00545 | -0.114 | 67.608
-1 | 0.428 | 0.0059 | -0.114 | 72.539
-0.5 | 0.486 | 0.00629 | -0.114 | 77.385
0 | 0.545 | 0.00664 | -0.114 | 82.08
0.5 | 0.604 | 0.007 | -0.115 | 86.281
1 | 0.662 | 0.00699 | -0.115 | 94.8
1.5 | 0.721 | 0.00737 | -0.115 | 97.822
2 | 0.778 | 0.00717 | -0.114 | 108.53
2.5 | 0.836 | 0.00752 | -0.114 | 111.182
3 | 0.893 | 0.00795 | -0.114 | 112.276
3.5 | 0.949 | 0.00846 | -0.114 | 112.17
4 | 1.004 | 0.00886 | -0.114 | 113.392
4.5 | 1.058 | 0.00877 | -0.114 | 120.691
5 | 1.11 | 0.00933 | -0.114 | 118.894
5.5 | 1.159 | 0.00984 | -0.114 | 117.805
6 | 1.206 | 0.01035 | -0.114 | 116.498
6.5 | 1.25 | 0.01005 | -0.114 | 124.331
7 | 1.29 | 0.01043 | -0.114 | 123.658
7.5 | 1.325 | 0.0104 | -0.114 | 127.411
8 | 1.354 | 0.01023 | -0.114 | 132.388
8.5 | 1.379 | 0.0108 | -0.114 | 127.684
9 | 1.397 | 0.01076 | -0.114 | 129.889
9.5 | 1.409 | 0.01251 | -0.113 | 112.696
10 | 1.415 | 0.01318 | -0.113 | 107.373
10.5 | 1.414 | 0.01391 | -0.113 | 101.718
11 | 1.403 | 0.01474 | -0.113 | 95.164
11.5 | 1.384 | 0.01564 | -0.112 | 88.515
12 | 1.359 | 0.01664 | -0.112 | 81.693
12.5 | 1.327 | 0.01782 | -0.111 | 74.452
13 | 1.29 | 0.01914 | -0.111 | 67.366
13.5 | 1.245 | 0.02112 | -0.11 | 58.979
14 | 1.196 | 0.02368 | -0.109 | 50.507
14.5 | 1.145 | 0.02631 | -0.108 | 43.537
15 | 1.087 | 0.03117 | -0.106 | 34.878

## 108. Re 10M Mach 0.10 (2)
BIGFOIL.COM POLAR EXPORT
Joukowsky 9.00% thick 4.00% camber
Joukowsky 9.00% thick 4.00% camber |  |  |  | Cl Max: | 2.0951 | at alpha= | 18.5 | deg
XFOIL ncrit=9 |  |  |  | L/D Max: | 152.132 | at alpha= | 6.5 | deg
Re: | 10000000 |  |  | Cd Min: | 0.18837 | at alpha= | -19 | deg
Mach: | 0.1 |  |  | Cl=0 at alpha= | -4.5034 | deg
|  |  |  | @ Cl=0.1, Cd= | 0.004819
|  |  |  | @ Cl=0.4, Cd= | 0.0045688
|  |  |  | @ Cl=0.6, Cd= | 0.0048001
alpha (deg) | Cl | Cd | Cm | Cl/Cd
-19 | -0.6856 | 0.18837 | 0.012 | -3.6396
-18.5 | -0.6922 | 0.1764 | 0.006 | -3.924
-18 | -0.7063 | 0.16342 | -0.0004 | -4.322
-17 | -1.3631 | 0.02547 | -0.1123 | -53.5179
-16.5 | -1.3314 | 0.02207 | -0.1147 | -60.3262
-16 | -1.291 | 0.01982 | -0.1154 | -65.1362
-15.5 | -1.2466 | 0.01819 | -0.1153 | -68.5322
-14.5 | -1.1354 | 0.01499 | -0.1186 | -75.7438
-14 | -1.077 | 0.01349 | -0.1203 | -79.8369
-13.5 | -1.0248 | 0.01237 | -0.1203 | -82.8456
-13 | -0.9733 | 0.01142 | -0.1198 | -85.2277
-12.5 | -0.9194 | 0.01063 | -0.1196 | -86.4911
-12 | -0.8641 | 0.00998 | -0.1195 | -86.5832
-11.5 | -0.8081 | 0.00942 | -0.1194 | -85.7856
-10.5 | -0.6948 | 0.00839 | -0.1195 | -82.8129
-10 | -0.6377 | 0.00785 | -0.1196 | -81.2357
-9.5 | -0.5803 | 0.0074 | -0.1197 | -78.4189
-9 | -0.5227 | 0.00705 | -0.1198 | -74.1418
-8.5 | -0.4648 | 0.00676 | -0.1199 | -68.7574
-8 | -0.4069 | 0.0064 | -0.12 | -63.5781
-7.5 | -0.3489 | 0.00612 | -0.1202 | -57.0098
-7 | -0.2908 | 0.0059 | -0.1203 | -49.2881
-6.5 | -0.2326 | 0.00565 | -0.1205 | -41.1681
-6 | -0.1744 | 0.00549 | -0.1206 | -31.7668
-5.5 | -0.1161 | 0.00529 | -0.1207 | -21.9471
-5 | -0.0578 | 0.00513 | -0.1209 | -11.2671
-4.5 | 0.0004 | 0.00501 | -0.121 | 0.07984
-4 | 0.0587 | 0.00489 | -0.1212 | 12.0041
-3.5 | 0.1169 | 0.00479 | -0.1214 | 24.405
-3 | 0.1751 | 0.0047 | -0.1215 | 37.2553
-2 | 0.2913 | 0.00459 | -0.1218 | 63.4641
-1.5 | 0.3493 | 0.00456 | -0.122 | 76.6009
-1 | 0.4071 | 0.00457 | -0.1221 | 89.081
-0.5 | 0.4648 | 0.00459 | -0.1222 | 101.2636
0 | 0.5223 | 0.00465 | -0.1223 | 112.3226
0.5 | 0.5796 | 0.00475 | -0.1224 | 122.0211
1 | 0.6366 | 0.00489 | -0.1224 | 130.184
1.5 | 0.6933 | 0.00508 | -0.1224 | 136.4764
2 | 0.7493 | 0.00536 | -0.1223 | 139.7948
2.5 | 0.8051 | 0.00566 | -0.1222 | 142.2438
3 | 0.8604 | 0.00605 | -0.122 | 142.2149
3.5 | 0.9156 | 0.00641 | -0.1218 | 142.8393
4 | 0.9705 | 0.0068 | -0.1215 | 142.7206
4.5 | 1.0253 | 0.0072 | -0.1212 | 142.4028
5 | 1.0802 | 0.00755 | -0.121 | 143.0728
5.5 | 1.1352 | 0.00783 | -0.1207 | 144.9808
6 | 1.1903 | 0.00805 | -0.1206 | 147.8634
6.5 | 1.2414 | 0.00816 | -0.1195 | 152.1324
7 | 1.2953 | 0.00857 | -0.119 | 151.1435
7.5 | 1.349 | 0.00897 | -0.1184 | 150.3902
8 | 1.402 | 0.00943 | -0.1178 | 148.6744
8.5 | 1.4545 | 0.00993 | -0.1171 | 146.4753
9 | 1.5066 | 0.01041 | -0.1164 | 144.7262
9.5 | 1.558 | 0.01094 | -0.1155 | 142.4132
10 | 1.6082 | 0.01155 | -0.1145 | 139.2381
10.5 | 1.6585 | 0.0121 | -0.1135 | 137.0661
11 | 1.7074 | 0.01274 | -0.1123 | 134.0188
11.5 | 1.7545 | 0.0135 | -0.1108 | 129.963
12 | 1.8008 | 0.01425 | -0.1092 | 126.3719
12.5 | 1.8463 | 0.01498 | -0.1075 | 123.251
13 | 1.8897 | 0.0158 | -0.1056 | 119.6013
13.5 | 1.9302 | 0.01673 | -0.1032 | 115.3736
14 | 1.9665 | 0.01779 | -0.1001 | 110.5396
14.5 | 1.9908 | 0.01894 | -0.095 | 105.1109
15 | 2.0066 | 0.02036 | -0.0889 | 98.556
15.5 | 2.0246 | 0.02203 | -0.0839 | 91.902
16 | 2.0429 | 0.02391 | -0.0795 | 85.4412
16.5 | 2.0593 | 0.02615 | -0.0755 | 78.7495
17 | 2.0735 | 0.02879 | -0.072 | 72.0215
17.5 | 2.0843 | 0.03196 | -0.0688 | 65.2159
18 | 2.0917 | 0.03576 | -0.0662 | 58.4927
18.5 | 2.0951 | 0.0403 | -0.0641 | 51.9876
19 | 2.0941 | 0.04572 | -0.0629 | 45.8027
19.5 | 2.0889 | 0.05219 | -0.0626 | 40.0249
20 | 2.0788 | 0.05982 | -0.0633 | 34.7509

## 109. Re 10M Mach 0.25 (1)
BIGFOIL.COM POLAR EXPORT
Joukowsky 9.00% thick 4.00% camber
Joukowsky 9.00% thick 4.00% camber |  |  |  | Cl Max: | 1.385 | at alpha= | 9 | deg
JavaFoil+Calcfoil stall+Eppler ext transition |  |  |  | L/D Max: | 130.261 | at alpha= | 7.5 | deg
Re: | 10000000 |  |  | Cd Min: | 0.00375 | at alpha= | -8.5 | deg
Mach: | 0.25 |  |  | Cl=0 at alpha= | -4.625 | deg
|  |  |  | @ Cl=0.1, Cd= | 0.0041997
|  |  |  | @ Cl=0.4, Cd= | 0.005667
|  |  |  | @ Cl=0.6, Cd= | 0.0069767
alpha (deg) | Cl | Cd | Cm | Cl/Cd
-16 | -0.128 | 0.12382 | -0.059 | -1.035
-15.5 | -0.198 | 0.11679 | -0.059 | -1.695
-15 | -0.248 | 0.1118 | -0.059 | -2.219
-14.5 | -0.291 | 0.10575 | -0.059 | -2.753
-14 | -0.329 | 0.09784 | -0.061 | -3.362
-13.5 | -0.361 | 0.09174 | -0.061 | -3.938
-13 | -0.388 | 0.08497 | -0.063 | -4.571
-12.5 | -0.409 | 0.07978 | -0.064 | -5.13
-12 | -0.425 | 0.07316 | -0.067 | -5.804
-11.5 | -0.434 | 0.06642 | -0.07 | -6.532
-11 | -0.436 | 0.06024 | -0.074 | -7.242
-10.5 | -0.434 | 0.05221 | -0.079 | -8.316
-10 | -0.428 | 0.04135 | -0.087 | -10.341
-9.5 | -0.418 | 0.03002 | -0.095 | -13.912
-9 | -0.41 | 0.0164 | -0.105 | -24.992
-8.5 | -0.41 | 0.00375 | -0.117 | -109.218
-8 | -0.367 | 0.00379 | -0.117 | -96.9
-7.5 | -0.321 | 0.00377 | -0.117 | -84.933
-7 | -0.27 | 0.00385 | -0.117 | -70.08
-6.5 | -0.217 | 0.0038 | -0.117 | -57.079
-6 | -0.161 | 0.00388 | -0.117 | -41.534
-5.5 | -0.103 | 0.0039 | -0.117 | -26.538
-5 | -0.045 | 0.00383 | -0.117 | -11.692
-4.5 | 0.015 | 0.00391 | -0.117 | 3.795
-4 | 0.075 | 0.00413 | -0.117 | 18.159
-3.5 | 0.136 | 0.0043 | -0.118 | 31.547
-3 | 0.196 | 0.00456 | -0.118 | 43.092
-2.5 | 0.257 | 0.00482 | -0.118 | 53.321
-2 | 0.318 | 0.00514 | -0.118 | 61.882
-1.5 | 0.379 | 0.00552 | -0.118 | 68.688
-1 | 0.439 | 0.00594 | -0.118 | 73.974
-0.5 | 0.5 | 0.00635 | -0.118 | 78.726
0 | 0.56 | 0.00673 | -0.118 | 83.288
0.5 | 0.62 | 0.0071 | -0.118 | 87.411
1 | 0.68 | 0.00707 | -0.118 | 96.244
1.5 | 0.74 | 0.00751 | -0.118 | 98.553
2 | 0.8 | 0.0073 | -0.118 | 109.473
2.5 | 0.859 | 0.00767 | -0.118 | 111.955
3 | 0.917 | 0.00816 | -0.118 | 112.401
3.5 | 0.975 | 0.00869 | -0.118 | 112.153
4 | 1.031 | 0.00915 | -0.117 | 112.609
4.5 | 1.085 | 0.00906 | -0.117 | 119.853
5 | 1.138 | 0.00969 | -0.117 | 117.413
5.5 | 1.187 | 0.01028 | -0.117 | 115.464
6 | 1.233 | 0.01005 | -0.117 | 122.746
6.5 | 1.275 | 0.01049 | -0.117 | 121.543
7 | 1.312 | 0.01096 | -0.117 | 119.773
7.5 | 1.342 | 0.01031 | -0.117 | 130.261
8 | 1.365 | 0.0109 | -0.117 | 125.253
8.5 | 1.38 | 0.01088 | -0.117 | 126.821
9 | 1.385 | 0.01275 | -0.117 | 108.693
9.5 | 1.382 | 0.01351 | -0.116 | 102.227
10 | 1.367 | 0.0144 | -0.116 | 94.947
10.5 | 1.342 | 0.01533 | -0.116 | 87.545
11 | 1.3 | 0.01641 | -0.115 | 79.229
11.5 | 1.245 | 0.01784 | -0.115 | 69.796
12 | 1.178 | 0.01974 | -0.114 | 59.688
12.5 | 1.099 | 0.02219 | -0.112 | 49.54
13 | 1.003 | 0.02738 | -0.11 | 36.635
13.5 | 0.88 | 0.04234 | -0.102 | 20.793
14 | 0.734 | 0.08294 | -0.082 | 8.846

## 110. Re 10M Mach 0.25 (2)
BIGFOIL.COM POLAR EXPORT
Joukowsky 9.00% thick 4.00% camber
Joukowsky 9.00% thick 4.00% camber |  |  |  | Cl Max: | 2.0162 | at alpha= | 16 | deg
XFOIL ncrit=9 |  |  |  | L/D Max: | 152.287 | at alpha= | 6.5 | deg
Re: | 10000000 |  |  | Cd Min: | 0.20217 | at alpha= | -18 | deg
Mach: | 0.25 |  |  | Cl=0 at alpha= | -4.4786 | deg
|  |  |  | @ Cl=0.1, Cd= | 0.0048639
|  |  |  | @ Cl=0.4, Cd= | 0.0045868
|  |  |  | @ Cl=0.6, Cd= | 0.0047752
alpha (deg) | Cl | Cd | Cm | Cl/Cd
-18 | -0.5999 | 0.20217 | 0.0134 | -2.9673
-17.5 | -0.5844 | 0.19565 | 0.01 | -2.987
-17 | -0.608 | 0.17487 | 0.0015 | -3.4769
-16.5 | -0.6366 | 0.15748 | -0.0064 | -4.0424
-16 | -0.6562 | 0.14379 | -0.0132 | -4.5636
-15.5 | -0.6727 | 0.13153 | -0.0196 | -5.1144
-15 | -0.7074 | 0.11608 | -0.0287 | -6.0941
-14.5 | -0.7573 | 0.09891 | -0.0399 | -7.6565
-14 | -0.9472 | 0.06294 | -0.0704 | -15.0493
-13 | -1.0283 | 0.01791 | -0.1303 | -57.4149
-12.5 | -0.9827 | 0.01455 | -0.1302 | -67.5395
-12 | -0.9256 | 0.01274 | -0.1296 | -72.6531
-11.5 | -0.8655 | 0.01142 | -0.129 | -75.7881
-11 | -0.8042 | 0.01038 | -0.1283 | -77.4759
-10.5 | -0.7423 | 0.00954 | -0.1277 | -77.8092
-10 | -0.6801 | 0.00887 | -0.1271 | -76.6742
-9.5 | -0.6179 | 0.0082 | -0.1267 | -75.3537
-9 | -0.5558 | 0.00759 | -0.1263 | -73.2279
-8.5 | -0.4937 | 0.00713 | -0.1259 | -69.2426
-8 | -0.4317 | 0.00678 | -0.1256 | -63.6726
-7.5 | -0.3699 | 0.00639 | -0.1254 | -57.8873
-7 | -0.3083 | 0.00608 | -0.1252 | -50.7072
-6.5 | -0.2469 | 0.00585 | -0.125 | -42.2051
-6 | -0.1856 | 0.00559 | -0.1249 | -33.2021
-5.5 | -0.1244 | 0.00539 | -0.1249 | -23.0798
-5 | -0.0634 | 0.00523 | -0.1248 | -12.1224
-4.5 | -0.0026 | 0.00507 | -0.1248 | -0.51282
-4 | 0.0581 | 0.00494 | -0.1249 | 11.7611
-3.5 | 0.1187 | 0.00483 | -0.125 | 24.5756
-3 | 0.1791 | 0.00474 | -0.125 | 37.7848
-2.5 | 0.2394 | 0.00466 | -0.1252 | 51.3734
-2 | 0.2996 | 0.00461 | -0.1253 | 64.9892
-1.5 | 0.3596 | 0.00458 | -0.1254 | 78.5153
-1 | 0.4194 | 0.00459 | -0.1255 | 91.3725
-0.5 | 0.4791 | 0.00461 | -0.1256 | 103.9262
0 | 0.5386 | 0.00467 | -0.1257 | 115.3319
0.5 | 0.5978 | 0.00477 | -0.1257 | 125.3249
1 | 0.6568 | 0.00491 | -0.1257 | 133.7678
1.5 | 0.7154 | 0.00511 | -0.1257 | 140
2 | 0.7734 | 0.0054 | -0.1255 | 143.2222
2.5 | 0.8311 | 0.00572 | -0.1253 | 145.2972
3 | 0.8883 | 0.00612 | -0.125 | 145.1471
3.5 | 0.9455 | 0.00652 | -0.1246 | 145.0153
4 | 1.0023 | 0.00696 | -0.1242 | 144.0086
4.5 | 1.0594 | 0.00735 | -0.1238 | 144.1361
5 | 1.1166 | 0.00773 | -0.1233 | 144.4502
5.5 | 1.1739 | 0.00808 | -0.1228 | 145.2847
6 | 1.2317 | 0.00831 | -0.1224 | 148.219
6.5 | 1.2853 | 0.00844 | -0.1209 | 152.2867
7 | 1.3419 | 0.0089 | -0.12 | 150.7753
7.5 | 1.398 | 0.0094 | -0.119 | 148.7234
8 | 1.4538 | 0.00992 | -0.1179 | 146.5524
8.5 | 1.5093 | 0.01045 | -0.1167 | 144.4306
9 | 1.5638 | 0.01107 | -0.1152 | 141.2647
9.5 | 1.6178 | 0.01171 | -0.1136 | 138.1554
10 | 1.6712 | 0.01238 | -0.1119 | 134.9919
10.5 | 1.7227 | 0.01319 | -0.1097 | 130.6065
11 | 1.7728 | 0.01406 | -0.1073 | 126.0882
11.5 | 1.8219 | 0.01493 | -0.1047 | 122.0295
12 | 1.8681 | 0.01593 | -0.1016 | 117.2693
12.5 | 1.91 | 0.01709 | -0.0978 | 111.7613
13 | 1.9397 | 0.01841 | -0.0921 | 105.3612
13.5 | 1.9544 | 0.02014 | -0.0845 | 97.0407
14 | 1.9742 | 0.02206 | -0.0785 | 89.4923
14.5 | 1.9914 | 0.02449 | -0.073 | 81.3148
15 | 2.0044 | 0.02756 | -0.068 | 72.7286
15.5 | 2.0127 | 0.0314 | -0.0637 | 64.0987
16 | 2.0162 | 0.03612 | -0.0603 | 55.8195
16.5 | 2.0126 | 0.04206 | -0.0579 | 47.8507
17 | 2.0032 | 0.04932 | -0.057 | 40.6164
17.5 | 1.9869 | 0.05824 | -0.0578 | 34.1157
18 | 1.9633 | 0.06907 | -0.0605 | 28.4248
18.5 | 1.9338 | 0.08166 | -0.0652 | 23.6811
19 | 1.8961 | 0.09649 | -0.0721 | 19.6507
19.5 | 1.853 | 0.11305 | -0.081 | 16.391
20 | 1.8098 | 0.13025 | -0.0912 | 13.8948

## 111. Re 10M Mach 0.50 (1)
BIGFOIL.COM POLAR EXPORT
Joukowsky 9.00% thick 4.00% camber
Joukowsky 9.00% thick 4.00% camber |  |  |  | Cl Max: | 1.331 | at alpha= | 6.5 | deg
JavaFoil+Calcfoil stall+Eppler ext transition |  |  |  | L/D Max: | 121.181 | at alpha= | 3.5 | deg
Re: | 10000000 |  |  | Cd Min: | 0.00398 | at alpha= | -5 | deg
Mach: | 0.5 |  |  | Cl=0 at alpha= | -4.6231 | deg
|  |  |  | @ Cl=0.1, Cd= | 0.00413
|  |  |  | @ Cl=0.4, Cd= | 0.0055146
|  |  |  | @ Cl=0.6, Cd= | 0.0069215
alpha (deg) | Cl | Cd | Cm | Cl/Cd
-20 | -0.893 | 0.12774 | -0.086 | -6.99
-19.5 | -0.85 | 0.14204 | -0.076 | -5.987
-19 | -0.825 | 0.12833 | -0.079 | -6.43
-18.5 | -0.802 | 0.11406 | -0.085 | -7.034
-18 | -0.762 | 0.12868 | -0.075 | -5.922
-17.5 | -0.738 | 0.11362 | -0.08 | -6.494
-17 | -0.715 | 0.10017 | -0.086 | -7.137
-16.5 | -0.674 | 0.11589 | -0.074 | -5.815
-16 | -0.65 | 0.10071 | -0.08 | -6.453
-15.5 | -0.629 | 0.08566 | -0.088 | -7.34
-15 | -0.587 | 0.1008 | -0.073 | -5.823
-14.5 | -0.563 | 0.08751 | -0.081 | -6.434
-14 | -0.534 | 0.08421 | -0.081 | -6.347
-13.5 | -0.502 | 0.08447 | -0.076 | -5.945
-13 | -0.479 | 0.07213 | -0.085 | -6.641
-12.5 | -0.443 | 0.08052 | -0.072 | -5.499
-12 | -0.419 | 0.06848 | -0.082 | -6.114
-11.5 | -0.386 | 0.07255 | -0.073 | -5.319
-11 | -0.359 | 0.06548 | -0.077 | -5.482
-10.5 | -0.336 | 0.05357 | -0.088 | -6.275
-10 | -0.301 | 0.06036 | -0.074 | -4.988
-9.5 | -0.278 | 0.04815 | -0.088 | -5.781
-9 | -0.245 | 0.05394 | -0.075 | -4.534
-8.5 | -0.216 | 0.05243 | -0.073 | -4.119
-8 | -0.189 | 0.04629 | -0.08 | -4.09
-7.5 | -0.161 | 0.045 | -0.077 | -3.57
-7 | -0.191 | 0.04001 | -0.083 | -4.778
-6.5 | -0.207 | 0.00945 | -0.123 | -21.881
-6 | -0.17 | 0.00412 | -0.131 | -41.34
-5.5 | -0.112 | 0.004 | -0.131 | -28.005
-5 | -0.049 | 0.00398 | -0.131 | -12.318
-4.5 | 0.016 | 0.00409 | -0.131 | 4.019
-4 | 0.083 | 0.00408 | -0.131 | 20.45
-3.5 | 0.151 | 0.00428 | -0.131 | 35.317
-3 | 0.219 | 0.00457 | -0.131 | 47.884
-2.5 | 0.287 | 0.00487 | -0.131 | 58.944
-2 | 0.355 | 0.00523 | -0.131 | 67.999
-1.5 | 0.423 | 0.00566 | -0.132 | 74.839
-1 | 0.491 | 0.00617 | -0.132 | 79.634
-0.5 | 0.559 | 0.00664 | -0.132 | 84.076
0 | 0.626 | 0.0071 | -0.132 | 88.12
0.5 | 0.693 | 0.00759 | -0.132 | 91.312
1 | 0.76 | 0.00764 | -0.132 | 99.437
1.5 | 0.826 | 0.00752 | -0.131 | 109.942
2 | 0.893 | 0.00797 | -0.131 | 112.076
2.5 | 0.958 | 0.00847 | -0.131 | 113.156
3 | 1.023 | 0.00913 | -0.131 | 112.014
3.5 | 1.085 | 0.00896 | -0.131 | 121.181
4 | 1.145 | 0.00979 | -0.131 | 117.015
4.5 | 1.202 | 0.0107 | -0.131 | 112.316
5 | 1.252 | 0.01075 | -0.131 | 116.463
5.5 | 1.295 | 0.01086 | -0.131 | 119.303
6 | 1.323 | 0.0116 | -0.131 | 114.087
6.5 | 1.331 | 0.01182 | -0.131 | 112.602
7 | 1.299 | 0.01341 | -0.131 | 96.823
7.5 | 1.126 | 0.01513 | -0.13 | 74.396
8 | 0.819 | 0.01592 | -0.13 | 51.456
8.5 | 0.848 | 0.01688 | -0.129 | 50.199
9 | 0.876 | 0.01757 | -0.129 | 49.892
9.5 | 0.897 | 0.02033 | -0.127 | 44.119
10 | 0.927 | 0.02076 | -0.127 | 44.668
10.5 | 0.956 | 0.02125 | -0.127 | 45.004
11 | 0.925 | 0.0359 | -0.116 | 25.754
11.5 | 1 | 0.02589 | -0.124 | 38.622

## 112. Re 10M Mach 0.50 (2)
BIGFOIL.COM POLAR EXPORT
Joukowsky 9.00% thick 4.00% camber
Joukowsky 9.00% thick 4.00% camber |  |  |  | Cl Max: | 1.6836 | at alpha= | 8.5 | deg
XFOIL ncrit=9 |  |  |  | L/D Max: | 157.492 | at alpha= | 2.5 | deg
Re: | 10000000 |  |  | Cd Min: | 0.25859 | at alpha= | -20 | deg
Mach: | 0.5 |  |  | Cl=0 at alpha= | -4.3631 | deg
|  |  |  | @ Cl=0.1, Cd= | 0.0050913
|  |  |  | @ Cl=0.4, Cd= | 0.0047121
|  |  |  | @ Cl=0.6, Cd= | 0.0047703
alpha (deg) | Cl | Cd | Cm | Cl/Cd
-20 | -0.6924 | 0.25859 | 0.0347 | -2.6776
-19.5 | -0.6721 | 0.24989 | 0.0301 | -2.6896
-19 | -0.6531 | 0.24172 | 0.026 | -2.7019
-18.5 | -0.6319 | 0.23394 | 0.0215 | -2.7011
-18 | -0.6114 | 0.22682 | 0.0175 | -2.6955
-17.5 | -0.5916 | 0.21926 | 0.0136 | -2.6982
-17 | -0.5716 | 0.21069 | 0.0092 | -2.713
-16.5 | -0.5529 | 0.20232 | 0.0051 | -2.7328
-16 | -0.5359 | 0.19325 | 0.0009 | -2.7731
-15.5 | -0.5203 | 0.18459 | -0.003 | -2.8187
-15 | -0.5 | 0.17779 | -0.0064 | -2.8123
-14.5 | -0.4819 | 0.17003 | -0.0101 | -2.8342
-14 | -0.4674 | 0.16138 | -0.014 | -2.8963
-13.5 | -0.4558 | 0.15213 | -0.018 | -2.9961
-13 | -0.4432 | 0.14392 | -0.0215 | -3.0795
-12.5 | -0.4397 | 0.13396 | -0.0257 | -3.2823
-12 | -0.4289 | 0.12619 | -0.0289 | -3.3988
-11.5 | -0.427 | 0.11677 | -0.0331 | -3.6568
-11 | -0.4299 | 0.10629 | -0.0386 | -4.0446
-10.5 | -0.4266 | 0.09164 | -0.0538 | -4.6552
-10 | -0.4006 | 0.07691 | -0.0754 | -5.2087
-9.5 | -0.3892 | 0.06471 | -0.0923 | -6.0145
-9 | -0.4066 | 0.05712 | -0.096 | -7.1183
-8.5 | -0.4286 | 0.05025 | -0.0982 | -8.5294
-8 | -0.4403 | 0.04071 | -0.1095 | -10.8155
-7.5 | -0.4343 | 0.02599 | -0.1297 | -16.7103
-7 | -0.4031 | 0.01113 | -0.1471 | -36.2174
-6.5 | -0.3256 | 0.00727 | -0.1476 | -44.7868
-6 | -0.2462 | 0.00641 | -0.1459 | -38.4087
-5.5 | -0.1691 | 0.00597 | -0.1443 | -28.325
-5 | -0.0938 | 0.00565 | -0.1432 | -16.6018
-4.5 | -0.0199 | 0.00539 | -0.1423 | -3.692
-4 | 0.0528 | 0.00519 | -0.1416 | 10.1734
-3.5 | 0.1245 | 0.00504 | -0.1411 | 24.7024
-3 | 0.1955 | 0.00491 | -0.1407 | 39.8167
-2.5 | 0.2658 | 0.00482 | -0.1405 | 55.1452
-2 | 0.3357 | 0.00474 | -0.1404 | 70.8228
-1.5 | 0.4049 | 0.00471 | -0.1404 | 85.966
-1 | 0.474 | 0.0047 | -0.1404 | 100.8511
-0.5 | 0.5427 | 0.00472 | -0.1404 | 114.9788
0 | 0.6111 | 0.00478 | -0.1403 | 127.8452
0.5 | 0.6793 | 0.00489 | -0.1402 | 138.9162
1 | 0.7472 | 0.00505 | -0.1401 | 147.9604
1.5 | 0.8148 | 0.00527 | -0.1398 | 154.611
2 | 0.8816 | 0.00561 | -0.1393 | 157.148
2.5 | 0.9481 | 0.00602 | -0.1386 | 157.4917
3 | 1.014 | 0.00653 | -0.1376 | 155.2833
4 | 1.1458 | 0.00767 | -0.135 | 149.3872
4.5 | 1.2124 | 0.00823 | -0.1334 | 147.3147
5 | 1.2801 | 0.00873 | -0.1315 | 146.6323
5.5 | 1.3487 | 0.00921 | -0.1295 | 146.4387
6 | 1.4184 | 0.00965 | -0.1272 | 146.9845
6.5 | 1.4836 | 0.00994 | -0.1236 | 149.2555
7 | 1.5524 | 0.01065 | -0.12 | 145.7653
7.5 | 1.6193 | 0.01156 | -0.1154 | 140.0779
8 | 1.6748 | 0.01323 | -0.1085 | 126.5911
8.5 | 1.6836 | 0.01649 | -0.0957 | 102.0982
9 | 1.6594 | 0.02118 | -0.0821 | 78.3475
9.5 | 1.6301 | 0.02802 | -0.0729 | 58.1763
10 | 1.5945 | 0.03692 | -0.068 | 43.188
10.5 | 1.5538 | 0.048 | -0.0678 | 32.3708
11 | 1.5136 | 0.061 | -0.0717 | 24.8131
11.5 | 1.4751 | 0.07585 | -0.079 | 19.4476
12 | 1.4396 | 0.09212 | -0.0887 | 15.6274
12.5 | 1.4088 | 0.10904 | -0.0994 | 12.92
13 | 1.3827 | 0.12604 | -0.1102 | 10.9703
13.5 | 1.3621 | 0.14251 | -0.1206 | 9.5579

## 113. Re 12M Mach 0.00 (1)
BIGFOIL.COM POLAR EXPORT
Joukowsky 9.00% thick 4.00% camber
Joukowsky 9.00% thick 4.00% camber |  |  |  | Cl Max: | 1.423 | at alpha= | 10.5 | deg
JavaFoil+Calcfoil stall+Eppler ext transition |  |  |  | L/D Max: | 133.527 | at alpha= | 8.5 | deg
Re: | 12000000 |  |  | Cd Min: | 0.00361 | at alpha= | -9 | deg
Mach: | 0 |  |  | Cl=0 at alpha= | -4.6228 | deg
|  |  |  | @ Cl=0.1, Cd= | 0.0041891
|  |  |  | @ Cl=0.4, Cd= | 0.0056861
|  |  |  | @ Cl=0.6, Cd= | 0.0069741
alpha (deg) | Cl | Cd | Cm | Cl/Cd
-18.5 | -0.445 | 0.14244 | -0.06 | -3.122
-18 | -0.458 | 0.13563 | -0.061 | -3.38
-17.5 | -0.472 | 0.12703 | -0.062 | -3.718
-17 | -0.485 | 0.1202 | -0.063 | -4.036
-16.5 | -0.497 | 0.11483 | -0.063 | -4.326
-16 | -0.507 | 0.1088 | -0.064 | -4.664
-15.5 | -0.517 | 0.10256 | -0.064 | -5.039
-15 | -0.525 | 0.09478 | -0.067 | -5.542
-14.5 | -0.531 | 0.08874 | -0.068 | -5.985
-14 | -0.535 | 0.08269 | -0.07 | -6.468
-13.5 | -0.536 | 0.07681 | -0.071 | -6.977
-13 | -0.534 | 0.07072 | -0.073 | -7.556
-12.5 | -0.532 | 0.06281 | -0.077 | -8.465
-12 | -0.526 | 0.05549 | -0.08 | -9.471
-11.5 | -0.517 | 0.04798 | -0.084 | -10.768
-11 | -0.507 | 0.03829 | -0.089 | -13.253
-10.5 | -0.497 | 0.02789 | -0.095 | -17.836
-10 | -0.49 | 0.01602 | -0.102 | -30.571
-9.5 | -0.495 | 0.00364 | -0.113 | -135.989
-9 | -0.455 | 0.00361 | -0.113 | -125.965
-8.5 | -0.412 | 0.00367 | -0.113 | -112.012
-8 | -0.365 | 0.00366 | -0.113 | -99.816
-7.5 | -0.316 | 0.00376 | -0.113 | -84.117
-7 | -0.265 | 0.00377 | -0.113 | -70.283
-6.5 | -0.212 | 0.00377 | -0.114 | -56.157
-6 | -0.157 | 0.00372 | -0.114 | -42.187
-5.5 | -0.101 | 0.00372 | -0.114 | -27.039
-5 | -0.043 | 0.00377 | -0.114 | -11.514
-4.5 | 0.014 | 0.00389 | -0.114 | 3.706
-4 | 0.073 | 0.00411 | -0.114 | 17.705
-3.5 | 0.131 | 0.00428 | -0.114 | 30.727
-3 | 0.19 | 0.00453 | -0.114 | 41.964
-2.5 | 0.249 | 0.00479 | -0.114 | 51.988
-2 | 0.308 | 0.00512 | -0.114 | 60.205
-1.5 | 0.367 | 0.00544 | -0.114 | 67.47
-1 | 0.426 | 0.00588 | -0.114 | 72.347
-0.5 | 0.484 | 0.00627 | -0.114 | 77.166
0 | 0.542 | 0.00663 | -0.114 | 81.874
0.5 | 0.601 | 0.00698 | -0.114 | 86.105
1 | 0.659 | 0.00696 | -0.114 | 94.675
1.5 | 0.717 | 0.00734 | -0.114 | 97.711
2 | 0.774 | 0.00715 | -0.114 | 108.335
2.5 | 0.832 | 0.00749 | -0.114 | 111.108
3 | 0.889 | 0.00793 | -0.114 | 112.1
3.5 | 0.945 | 0.00842 | -0.114 | 112.206
4 | 0.999 | 0.00897 | -0.114 | 111.379
4.5 | 1.053 | 0.00944 | -0.114 | 111.528
5 | 1.105 | 0.00916 | -0.114 | 120.626
5.5 | 1.154 | 0.00961 | -0.114 | 120.101
6 | 1.201 | 0.01007 | -0.114 | 119.254
6.5 | 1.245 | 0.0105 | -0.114 | 118.533
7 | 1.285 | 0.01014 | -0.113 | 126.806
7.5 | 1.321 | 0.01059 | -0.113 | 124.701
8 | 1.352 | 0.01049 | -0.113 | 128.91
8.5 | 1.377 | 0.01031 | -0.113 | 133.527
9 | 1.397 | 0.01089 | -0.113 | 128.299
9.5 | 1.412 | 0.01079 | -0.113 | 130.808
10 | 1.421 | 0.01258 | -0.113 | 112.914
10.5 | 1.423 | 0.01324 | -0.113 | 107.501
11 | 1.416 | 0.01401 | -0.112 | 101.042
11.5 | 1.402 | 0.01482 | -0.112 | 94.587
12 | 1.382 | 0.01571 | -0.112 | 87.963
12.5 | 1.355 | 0.01684 | -0.111 | 80.433
13 | 1.323 | 0.01795 | -0.111 | 73.711
13.5 | 1.286 | 0.01945 | -0.11 | 66.13
14 | 1.244 | 0.0214 | -0.109 | 58.122
14.5 | 1.2 | 0.02333 | -0.108 | 51.461
15 | 1.151 | 0.02662 | -0.107 | 43.231
15.5 | 1.095 | 0.03189 | -0.105 | 34.344

## 114. Re 12M Mach 0.00 (2)
BIGFOIL.COM POLAR EXPORT
Joukowsky 9.00% thick 4.00% camber
Joukowsky 9.00% thick 4.00% camber |  |  |  | Cl Max: | 2.1337 | at alpha= | 19 | deg
XFOIL ncrit=9 |  |  |  | L/D Max: | 157.014 | at alpha= | 6.5 | deg
Re: | 12000000 |  |  | Cd Min: | 0.19835 | at alpha= | -20 | deg
Mach: | 0 |  |  | Cl=0 at alpha= | -4.5078 | deg
|  |  |  | @ Cl=0.1, Cd= | 0.0047358
|  |  |  | @ Cl=0.4, Cd= | 0.00452
|  |  |  | @ Cl=0.6, Cd= | 0.0048027
alpha (deg) | Cl | Cd | Cm | Cl/Cd
-20 | -0.7174 | 0.19835 | 0.0189 | -3.6168
-19.5 | -0.7077 | 0.19135 | 0.015 | -3.6985
-18 | -1.4455 | 0.02409 | -0.1115 | -60.0042
-17.5 | -1.4128 | 0.02146 | -0.1129 | -65.8341
-17 | -1.3728 | 0.01952 | -0.1135 | -70.3279
-16.5 | -1.3289 | 0.01797 | -0.1138 | -73.951
-16 | -1.2833 | 0.01663 | -0.1139 | -77.1678
-14.5 | -1.117 | 0.01328 | -0.118 | -84.1114
-14 | -1.0661 | 0.01222 | -0.118 | -87.2422
-13.5 | -1.0164 | 0.01134 | -0.1175 | -89.6296
-13 | -0.9638 | 0.01053 | -0.1175 | -91.529
-12.5 | -0.9099 | 0.00984 | -0.1176 | -92.4695
-12 | -0.8551 | 0.00929 | -0.1177 | -92.0452
-11.5 | -0.7996 | 0.00882 | -0.1178 | -90.6576
-11 | -0.7437 | 0.0084 | -0.118 | -88.5357
-10.5 | -0.6875 | 0.00797 | -0.1181 | -86.261
-10 | -0.6311 | 0.00749 | -0.1183 | -84.259
-9.5 | -0.5743 | 0.00707 | -0.1186 | -81.2306
-9 | -0.5174 | 0.00675 | -0.1187 | -76.6519
-8.5 | -0.4602 | 0.00648 | -0.1189 | -71.0185
-8 | -0.4028 | 0.00619 | -0.1191 | -65.0727
-7.5 | -0.3454 | 0.00591 | -0.1193 | -58.4433
-7 | -0.2879 | 0.00572 | -0.1195 | -50.3322
-6.5 | -0.2302 | 0.00549 | -0.1197 | -41.9308
-6 | -0.1725 | 0.00534 | -0.1199 | -32.3034
-5.5 | -0.1147 | 0.00515 | -0.1201 | -22.2718
-5 | -0.0569 | 0.00502 | -0.1203 | -11.3347
-4.5 | 0.0009 | 0.00491 | -0.1204 | 0.1833
-4 | 0.0587 | 0.0048 | -0.1206 | 12.2292
-3.5 | 0.1166 | 0.00471 | -0.1208 | 24.7558
-3 | 0.1744 | 0.00464 | -0.1209 | 37.5862
-2.5 | 0.2322 | 0.00457 | -0.1211 | 50.8096
-2 | 0.2898 | 0.00454 | -0.1213 | 63.8326
-1.5 | 0.3475 | 0.00452 | -0.1214 | 76.8805
-1 | 0.405 | 0.00452 | -0.1216 | 89.6018
-0.5 | 0.4623 | 0.00456 | -0.1217 | 101.3816
0 | 0.5195 | 0.00462 | -0.1218 | 112.4459
0.5 | 0.5763 | 0.00474 | -0.1218 | 121.5823
1 | 0.633 | 0.00489 | -0.1219 | 129.4479
1.5 | 0.6892 | 0.00509 | -0.1219 | 135.4028
2 | 0.7451 | 0.00535 | -0.1218 | 139.271
2.5 | 0.8005 | 0.00568 | -0.1217 | 140.9331
3.5 | 0.9106 | 0.00636 | -0.1213 | 143.1761
4 | 0.9654 | 0.00672 | -0.1211 | 143.6607
4.5 | 1.0201 | 0.00706 | -0.1209 | 144.4901
5 | 1.0749 | 0.00737 | -0.1207 | 145.848
5.5 | 1.1294 | 0.00769 | -0.1205 | 146.8661
6 | 1.184 | 0.00794 | -0.1203 | 149.1184
6.5 | 1.2357 | 0.00787 | -0.1195 | 157.014
7 | 1.2893 | 0.00827 | -0.1191 | 155.9008
7.5 | 1.3426 | 0.00866 | -0.1187 | 155.0346
8 | 1.3954 | 0.00907 | -0.1182 | 153.8479
8.5 | 1.4475 | 0.00954 | -0.1176 | 151.7296
9 | 1.4995 | 0.00998 | -0.117 | 150.2505
9.5 | 1.5505 | 0.01049 | -0.1163 | 147.8074
10 | 1.6008 | 0.01103 | -0.1155 | 145.1315
10.5 | 1.6509 | 0.01154 | -0.1147 | 143.0589
11 | 1.6996 | 0.01215 | -0.1137 | 139.8848
11.5 | 1.747 | 0.01283 | -0.1125 | 136.1652
12 | 1.7938 | 0.01349 | -0.1112 | 132.9726
12.5 | 1.8399 | 0.01415 | -0.1099 | 130.0283
13 | 1.8842 | 0.01488 | -0.1083 | 126.6263
13.5 | 1.9261 | 0.01571 | -0.1064 | 122.6034
14 | 1.9649 | 0.01667 | -0.104 | 117.8704
14.5 | 2.0003 | 0.01771 | -0.1012 | 112.9475
15 | 2.0242 | 0.0188 | -0.0962 | 107.6702
15.5 | 2.0422 | 0.01998 | -0.0906 | 102.2122
16 | 2.0614 | 0.02143 | -0.086 | 96.1923
16.5 | 2.0798 | 0.02315 | -0.0817 | 89.8402
17 | 2.0965 | 0.0252 | -0.0778 | 83.1944
17.5 | 2.1105 | 0.02766 | -0.0742 | 76.3015
18 | 2.1216 | 0.03059 | -0.071 | 69.356
18.5 | 2.1299 | 0.03406 | -0.0683 | 62.5338
19 | 2.1337 | 0.03825 | -0.066 | 55.783
19.5 | 2.1332 | 0.04328 | -0.0645 | 49.2884
20 | 2.1295 | 0.04916 | -0.0638 | 43.3177

## 115. Re 12M Mach 0.10 (1)
BIGFOIL.COM POLAR EXPORT
Joukowsky 9.00% thick 4.00% camber
Joukowsky 9.00% thick 4.00% camber |  |  |  | Cl Max: | 1.416 | at alpha= | 10 | deg
JavaFoil+Calcfoil stall+Eppler ext transition |  |  |  | L/D Max: | 134.597 | at alpha= | 9 | deg
Re: | 12000000 |  |  | Cd Min: | 0.00362 | at alpha= | -9 | deg
Mach: | 0.1 |  |  | Cl=0 at alpha= | -4.6207 | deg
|  |  |  | @ Cl=0.1, Cd= | 0.0041832
|  |  |  | @ Cl=0.4, Cd= | 0.0056764
|  |  |  | @ Cl=0.6, Cd= | 0.0069756
alpha (deg) | Cl | Cd | Cm | Cl/Cd
-18 | -0.414 | 0.13767 | -0.06 | -3.009
-17.5 | -0.43 | 0.13117 | -0.06 | -3.28
-17 | -0.446 | 0.12461 | -0.061 | -3.578
-16.5 | -0.461 | 0.11632 | -0.062 | -3.963
-16 | -0.475 | 0.11015 | -0.063 | -4.31
-15.5 | -0.487 | 0.10396 | -0.064 | -4.686
-15 | -0.498 | 0.09811 | -0.065 | -5.074
-14.5 | -0.507 | 0.09102 | -0.067 | -5.572
-14 | -0.513 | 0.0857 | -0.068 | -5.99
-13.5 | -0.517 | 0.07971 | -0.069 | -6.489
-13 | -0.519 | 0.07299 | -0.072 | -7.109
-12.5 | -0.518 | 0.06528 | -0.075 | -7.938
-12 | -0.513 | 0.05916 | -0.078 | -8.673
-11.5 | -0.507 | 0.05086 | -0.082 | -9.964
-11 | -0.499 | 0.04113 | -0.088 | -12.132
-10.5 | -0.489 | 0.03104 | -0.093 | -15.764
-10 | -0.478 | 0.02022 | -0.1 | -23.661
-9.5 | -0.493 | 0.0037 | -0.114 | -133.387
-9 | -0.454 | 0.00362 | -0.114 | -125.361
-8.5 | -0.412 | 0.00367 | -0.114 | -112.277
-8 | -0.366 | 0.00367 | -0.114 | -99.718
-7.5 | -0.317 | 0.00378 | -0.114 | -84.011
-7 | -0.266 | 0.00378 | -0.114 | -70.406
-6.5 | -0.213 | 0.00378 | -0.114 | -56.295
-6 | -0.158 | 0.00372 | -0.114 | -42.321
-5.5 | -0.101 | 0.00373 | -0.114 | -27.114
-5 | -0.044 | 0.00378 | -0.114 | -11.561
-4.5 | 0.014 | 0.00389 | -0.114 | 3.726
-4 | 0.073 | 0.00411 | -0.114 | 17.799
-3.5 | 0.132 | 0.00427 | -0.114 | 30.893
-3 | 0.191 | 0.00453 | -0.114 | 42.164
-2.5 | 0.25 | 0.00479 | -0.114 | 52.229
-2 | 0.31 | 0.00512 | -0.114 | 60.469
-1.5 | 0.369 | 0.00544 | -0.114 | 67.75
-1 | 0.428 | 0.00589 | -0.114 | 72.621
-0.5 | 0.486 | 0.00628 | -0.114 | 77.453
0 | 0.545 | 0.00664 | -0.114 | 82.134
0.5 | 0.604 | 0.007 | -0.115 | 86.268
1 | 0.662 | 0.00698 | -0.115 | 94.818
1.5 | 0.721 | 0.00736 | -0.115 | 97.834
2 | 0.778 | 0.00716 | -0.114 | 108.696
2.5 | 0.836 | 0.00752 | -0.114 | 111.205
3 | 0.893 | 0.00795 | -0.114 | 112.362
3.5 | 0.949 | 0.00845 | -0.114 | 112.367
4 | 1.004 | 0.00881 | -0.114 | 113.959
4.5 | 1.058 | 0.00949 | -0.114 | 111.523
5 | 1.11 | 0.00919 | -0.114 | 120.687
5.5 | 1.159 | 0.00965 | -0.114 | 120.084
6 | 1.206 | 0.01012 | -0.114 | 119.114
6.5 | 1.25 | 0.01061 | -0.114 | 117.808
7 | 1.29 | 0.01024 | -0.114 | 125.909
7.5 | 1.325 | 0.01072 | -0.114 | 123.59
8 | 1.355 | 0.01057 | -0.114 | 128.168
8.5 | 1.379 | 0.01042 | -0.114 | 132.27
9 | 1.397 | 0.01038 | -0.114 | 134.597
9.5 | 1.41 | 0.01096 | -0.114 | 128.609
10 | 1.416 | 0.01275 | -0.113 | 111.029
10.5 | 1.415 | 0.01349 | -0.113 | 104.953
11 | 1.404 | 0.01424 | -0.113 | 98.603
11.5 | 1.386 | 0.0151 | -0.113 | 91.825
12 | 1.361 | 0.01604 | -0.112 | 84.862
12.5 | 1.329 | 0.01716 | -0.112 | 77.486
13 | 1.292 | 0.01848 | -0.111 | 69.889
13.5 | 1.248 | 0.02038 | -0.11 | 61.232
14 | 1.2 | 0.02246 | -0.109 | 53.439
14.5 | 1.149 | 0.02507 | -0.108 | 45.836
15 | 1.094 | 0.02891 | -0.106 | 37.829

## 116. Re 12M Mach 0.10 (2)
BIGFOIL.COM POLAR EXPORT
Joukowsky 9.00% thick 4.00% camber
Joukowsky 9.00% thick 4.00% camber |  |  |  | Cl Max: | 2.1192 | at alpha= | 18.5 | deg
XFOIL ncrit=9 |  |  |  | L/D Max: | 157.033 | at alpha= | 6.5 | deg
Re: | 12000000 |  |  | Cd Min: | 0.20558 | at alpha= | -20 | deg
Mach: | 0.1 |  |  | Cl=0 at alpha= | -4.5034 | deg
|  |  |  | @ Cl=0.1, Cd= | 0.0047392
|  |  |  | @ Cl=0.4, Cd= | 0.0045212
|  |  |  | @ Cl=0.6, Cd= | 0.0047937
alpha (deg) | Cl | Cd | Cm | Cl/Cd
-20 | -0.6988 | 0.20558 | 0.0214 | -3.3992
-19.5 | -0.7039 | 0.19363 | 0.0156 | -3.6353
-19 | -0.7101 | 0.18221 | 0.01 | -3.8972
-18.5 | -0.7021 | 0.17456 | 0.0058 | -4.0221
-18 | -0.7131 | 0.16243 | -0.0005 | -4.3902
-17.5 | -1.4113 | 0.02596 | -0.1127 | -54.3644
-17 | -1.3833 | 0.02217 | -0.1155 | -62.3951
-16.5 | -1.3436 | 0.01988 | -0.1163 | -67.5855
-16 | -1.2994 | 0.0181 | -0.1165 | -71.7901
-15.5 | -1.252 | 0.01669 | -0.1164 | -75.015
-15 | -1.1933 | 0.01527 | -0.1183 | -78.1467
-14.5 | -1.1322 | 0.01411 | -0.1203 | -80.241
-14 | -1.0793 | 0.01302 | -0.1204 | -82.8955
-13.5 | -1.0294 | 0.01197 | -0.1197 | -85.9983
-13 | -0.9762 | 0.01105 | -0.1195 | -88.3439
-12.5 | -0.9216 | 0.01023 | -0.1195 | -90.088
-12 | -0.866 | 0.00955 | -0.1195 | -90.6806
-11.5 | -0.8096 | 0.00901 | -0.1195 | -89.8557
-11 | -0.7527 | 0.00855 | -0.1195 | -88.0351
-10.5 | -0.6956 | 0.00813 | -0.1195 | -85.5597
-10 | -0.6383 | 0.00764 | -0.1196 | -83.5471
-9.5 | -0.5808 | 0.00718 | -0.1198 | -80.8914
-9 | -0.5231 | 0.00682 | -0.1199 | -76.7009
-8.5 | -0.4651 | 0.00654 | -0.12 | -71.1162
-8 | -0.4071 | 0.00625 | -0.1201 | -65.136
-7.5 | -0.349 | 0.00595 | -0.1202 | -58.6555
-7 | -0.2909 | 0.00575 | -0.1204 | -50.5913
-6.5 | -0.2327 | 0.00553 | -0.1205 | -42.0796
-6 | -0.1744 | 0.00535 | -0.1207 | -32.5981
-5.5 | -0.1161 | 0.00517 | -0.1208 | -22.4565
-5 | -0.0578 | 0.00504 | -0.121 | -11.4683
-4.5 | 0.0004 | 0.00492 | -0.1211 | 0.081301
-4 | 0.0587 | 0.00481 | -0.1213 | 12.2037
-3.5 | 0.117 | 0.00471 | -0.1214 | 24.8408
-3 | 0.1751 | 0.00465 | -0.1216 | 37.6559
-2.5 | 0.2333 | 0.00458 | -0.1217 | 50.9389
-2 | 0.2913 | 0.00454 | -0.1219 | 64.163
-1.5 | 0.3493 | 0.00453 | -0.122 | 77.1082
-1 | 0.4072 | 0.00452 | -0.1222 | 90.0885
-0.5 | 0.4649 | 0.00456 | -0.1223 | 101.9518
0 | 0.5224 | 0.00463 | -0.1224 | 112.8294
0.5 | 0.5796 | 0.00474 | -0.1224 | 122.2785
1 | 0.6366 | 0.00489 | -0.1225 | 130.184
1.5 | 0.6932 | 0.0051 | -0.1224 | 135.9216
2 | 0.7494 | 0.00536 | -0.1224 | 139.8134
2.5 | 0.8052 | 0.00568 | -0.1222 | 141.7606
3 | 0.8608 | 0.00601 | -0.1221 | 143.228
3.5 | 0.916 | 0.00638 | -0.1219 | 143.5737
4 | 0.9712 | 0.00674 | -0.1216 | 144.095
4.5 | 1.0263 | 0.0071 | -0.1214 | 144.5493
5 | 1.0815 | 0.0074 | -0.1211 | 146.1486
5.5 | 1.1364 | 0.00773 | -0.1209 | 147.0116
6 | 1.1915 | 0.00798 | -0.1207 | 149.3108
6.5 | 1.2437 | 0.00792 | -0.1199 | 157.0328
7 | 1.2977 | 0.00832 | -0.1194 | 155.9736
7.5 | 1.3514 | 0.00873 | -0.1189 | 154.7995
8 | 1.4049 | 0.00915 | -0.1183 | 153.541
8.5 | 1.4574 | 0.00964 | -0.1176 | 151.1826
9 | 1.51 | 0.01008 | -0.1169 | 149.8016
9.5 | 1.5613 | 0.01063 | -0.1161 | 146.8768
10 | 1.6124 | 0.01116 | -0.1152 | 144.4803
10.5 | 1.6628 | 0.01171 | -0.1142 | 141.9983
11 | 1.7117 | 0.01237 | -0.113 | 138.3751
11.5 | 1.7596 | 0.01308 | -0.1116 | 134.526
12 | 1.8072 | 0.01372 | -0.1102 | 131.7201
12.5 | 1.8533 | 0.01444 | -0.1086 | 128.3449
13 | 1.8972 | 0.01525 | -0.1067 | 124.4066
13.5 | 1.9382 | 0.01619 | -0.1044 | 119.7159
14 | 1.9759 | 0.01723 | -0.1015 | 114.6779
14.5 | 2.0075 | 0.01836 | -0.0977 | 109.341
15 | 2.0257 | 0.01945 | -0.0916 | 104.1491
15.5 | 2.0453 | 0.02084 | -0.0864 | 98.143
16 | 2.0642 | 0.02254 | -0.0818 | 91.5794
16.5 | 2.0816 | 0.02456 | -0.0776 | 84.7557
17 | 2.0964 | 0.02699 | -0.0737 | 77.6732
17.5 | 2.1079 | 0.02995 | -0.0702 | 70.3806
18 | 2.115 | 0.03357 | -0.0671 | 63.0027
18.5 | 2.1192 | 0.03781 | -0.0647 | 56.0487
19 | 2.1178 | 0.04305 | -0.063 | 49.194
19.5 | 2.1127 | 0.04923 | -0.0623 | 42.9149
20 | 2.1041 | 0.05641 | -0.0625 | 37.3001

## 117. Re 12M Mach 0.25 (1)
BIGFOIL.COM POLAR EXPORT
Joukowsky 9.00% thick 4.00% camber
Joukowsky 9.00% thick 4.00% camber |  |  |  | Cl Max: | 1.386 | at alpha= | 9 | deg
JavaFoil+Calcfoil stall+Eppler ext transition |  |  |  | L/D Max: | 130.798 | at alpha= | 9 | deg
Re: | 12000000 |  |  | Cd Min: | 0.0037 | at alpha= | -8.5 | deg
Mach: | 0.25 |  |  | Cl=0 at alpha= | -4.625 | deg
|  |  |  | @ Cl=0.1, Cd= | 0.004152
|  |  |  | @ Cl=0.4, Cd= | 0.0056505
|  |  |  | @ Cl=0.6, Cd= | 0.0069733
alpha (deg) | Cl | Cd | Cm | Cl/Cd
-16 | -0.128 | 0.12253 | -0.059 | -1.047
-15.5 | -0.198 | 0.1158 | -0.06 | -1.71
-15 | -0.248 | 0.11048 | -0.059 | -2.247
-14.5 | -0.291 | 0.10425 | -0.06 | -2.794
-14 | -0.329 | 0.09797 | -0.061 | -3.357
-13.5 | -0.362 | 0.09016 | -0.062 | -4.01
-13 | -0.389 | 0.08367 | -0.064 | -4.647
-12.5 | -0.41 | 0.07864 | -0.065 | -5.211
-12 | -0.425 | 0.07179 | -0.068 | -5.924
-11.5 | -0.435 | 0.06498 | -0.072 | -6.692
-11 | -0.438 | 0.05856 | -0.076 | -7.473
-10.5 | -0.436 | 0.05019 | -0.081 | -8.687
-10 | -0.429 | 0.04002 | -0.088 | -10.72
-9.5 | -0.422 | 0.02675 | -0.097 | -15.783
-9 | -0.417 | 0.01323 | -0.108 | -31.523
-8.5 | -0.41 | 0.0037 | -0.117 | -110.958
-8 | -0.367 | 0.00374 | -0.117 | -98.325
-7.5 | -0.321 | 0.00372 | -0.117 | -86.121
-7 | -0.27 | 0.0038 | -0.117 | -71.017
-6.5 | -0.217 | 0.00375 | -0.117 | -57.776
-6 | -0.161 | 0.00375 | -0.117 | -42.911
-5.5 | -0.103 | 0.00386 | -0.117 | -26.839
-5 | -0.045 | 0.00379 | -0.117 | -11.804
-4.5 | 0.015 | 0.00388 | -0.117 | 3.827
-4 | 0.075 | 0.00407 | -0.117 | 18.426
-3.5 | 0.136 | 0.00427 | -0.118 | 31.731
-3 | 0.196 | 0.00454 | -0.118 | 43.286
-2.5 | 0.257 | 0.0048 | -0.118 | 53.554
-2 | 0.318 | 0.00512 | -0.118 | 62.073
-1.5 | 0.379 | 0.0055 | -0.118 | 68.846
-1 | 0.439 | 0.00593 | -0.118 | 74.07
-0.5 | 0.5 | 0.00634 | -0.118 | 78.837
0 | 0.56 | 0.00672 | -0.118 | 83.36
0.5 | 0.62 | 0.0071 | -0.118 | 87.418
1 | 0.68 | 0.00707 | -0.118 | 96.189
1.5 | 0.74 | 0.00751 | -0.118 | 98.523
2 | 0.8 | 0.00731 | -0.118 | 109.426
2.5 | 0.859 | 0.00766 | -0.118 | 112.048
3 | 0.917 | 0.00815 | -0.118 | 112.581
3.5 | 0.975 | 0.00869 | -0.118 | 112.197
4 | 1.031 | 0.00912 | -0.117 | 113.036
4.5 | 1.085 | 0.00898 | -0.117 | 120.812
5 | 1.138 | 0.00952 | -0.117 | 119.545
5.5 | 1.187 | 0.01007 | -0.117 | 117.892
6 | 1.233 | 0.01053 | -0.117 | 117.097
6.5 | 1.275 | 0.01027 | -0.117 | 124.163
7 | 1.312 | 0.0107 | -0.117 | 122.628
7.5 | 1.343 | 0.01121 | -0.117 | 119.765
8 | 1.365 | 0.01054 | -0.117 | 129.582
8.5 | 1.38 | 0.01056 | -0.117 | 130.703
9 | 1.386 | 0.0106 | -0.117 | 130.798
9.5 | 1.382 | 0.01311 | -0.117 | 105.468
10 | 1.368 | 0.01392 | -0.116 | 98.333
10.5 | 1.344 | 0.01481 | -0.116 | 90.739
11 | 1.302 | 0.01591 | -0.115 | 81.825
11.5 | 1.247 | 0.01729 | -0.115 | 72.141
12 | 1.181 | 0.01891 | -0.114 | 62.459
12.5 | 1.102 | 0.02144 | -0.113 | 51.386
13 | 1.01 | 0.02534 | -0.111 | 39.856
13.5 | 0.885 | 0.03984 | -0.103 | 22.225
14 | 0.75 | 0.07072 | -0.089 | 10.605

## 118. Re 12M Mach 0.25 (2)
BIGFOIL.COM POLAR EXPORT
Joukowsky 9.00% thick 4.00% camber
Joukowsky 9.00% thick 4.00% camber |  |  |  | Cl Max: | 2.0484 | at alpha= | 16.5 | deg
XFOIL ncrit=9 |  |  |  | L/D Max: | 156.845 | at alpha= | 6.5 | deg
Re: | 12000000 |  |  | Cd Min: | 0.23602 | at alpha= | -20 | deg
Mach: | 0.25 |  |  | Cl=0 at alpha= | -4.4794 | deg
|  |  |  | @ Cl=0.1, Cd= | 0.004771
|  |  |  | @ Cl=0.4, Cd= | 0.00454
|  |  |  | @ Cl=0.6, Cd= | 0.0047653
alpha (deg) | Cl | Cd | Cm | Cl/Cd
-20 | -0.6577 | 0.23602 | 0.0313 | -2.7866
-19.5 | -0.6413 | 0.229 | 0.0273 | -2.8004
-19 | -0.6322 | 0.21741 | 0.0223 | -2.9079
-18 | -0.6099 | 0.19784 | 0.0122 | -3.0828
-17.5 | -0.6282 | 0.18043 | 0.0051 | -3.4817
-17 | -0.6364 | 0.16789 | -0.0008 | -3.7906
-16.5 | -0.6445 | 0.15619 | -0.0065 | -4.1264
-16 | -0.6639 | 0.1425 | -0.0136 | -4.6589
-15.5 | -0.687 | 0.12892 | -0.021 | -5.3289
-15 | -0.7281 | 0.11245 | -0.031 | -6.4749
-14.5 | -0.8302 | 0.08725 | -0.0492 | -9.5152
-13.5 | -1.0872 | 0.0188 | -0.1315 | -57.8298
-13 | -1.0411 | 0.01605 | -0.1309 | -64.866
-12.5 | -0.9863 | 0.01403 | -0.1303 | -70.2994
-12 | -0.9289 | 0.01205 | -0.1298 | -77.0871
-11.5 | -0.8679 | 0.01081 | -0.1291 | -80.2868
-11 | -0.806 | 0.00985 | -0.1285 | -81.8274
-10.5 | -0.7436 | 0.00908 | -0.1279 | -81.8943
-10 | -0.681 | 0.00846 | -0.1273 | -80.4965
-9.5 | -0.6185 | 0.00794 | -0.1268 | -77.8967
-9 | -0.5562 | 0.00736 | -0.1264 | -75.5707
-8.5 | -0.4941 | 0.0069 | -0.126 | -71.6087
-8 | -0.432 | 0.00655 | -0.1257 | -65.9542
-7.5 | -0.3701 | 0.00623 | -0.1254 | -59.4061
-7 | -0.3085 | 0.00592 | -0.1252 | -52.1115
-6.5 | -0.247 | 0.00571 | -0.1251 | -43.2574
-6 | -0.1856 | 0.00546 | -0.125 | -33.9927
-5.5 | -0.1244 | 0.00528 | -0.1249 | -23.5606
-5 | -0.0634 | 0.00511 | -0.1249 | -12.407
-4.5 | -0.0025 | 0.00497 | -0.1249 | -0.50302
-4 | 0.0582 | 0.00484 | -0.125 | 12.0248
-3.5 | 0.1188 | 0.00474 | -0.125 | 25.0633
-3 | 0.1791 | 0.00467 | -0.1251 | 38.3512
-2.5 | 0.2395 | 0.0046 | -0.1252 | 52.0652
-2 | 0.2996 | 0.00456 | -0.1253 | 65.7018
-1.5 | 0.3597 | 0.00454 | -0.1255 | 79.2291
-1 | 0.4195 | 0.00454 | -0.1256 | 92.4009
-0.5 | 0.4792 | 0.00458 | -0.1257 | 104.6288
0 | 0.5387 | 0.00465 | -0.1257 | 115.8495
0.5 | 0.5979 | 0.00476 | -0.1258 | 125.6092
1 | 0.6568 | 0.00491 | -0.1258 | 133.7678
1.5 | 0.7153 | 0.00513 | -0.1257 | 139.4347
2 | 0.7735 | 0.00539 | -0.1256 | 143.5065
2.5 | 0.8312 | 0.00573 | -0.1253 | 145.0611
3 | 0.8886 | 0.00611 | -0.1251 | 145.4337
3.5 | 0.9459 | 0.0065 | -0.1247 | 145.5231
4 | 1.0031 | 0.00689 | -0.1243 | 145.5878
4.5 | 1.0604 | 0.00727 | -0.1239 | 145.8597
5 | 1.1178 | 0.00762 | -0.1234 | 146.6929
5.5 | 1.1755 | 0.00793 | -0.123 | 148.2346
6 | 1.2331 | 0.00823 | -0.1225 | 149.8299
6.5 | 1.2877 | 0.00821 | -0.1213 | 156.8453
7 | 1.3446 | 0.00864 | -0.1205 | 155.625
7.5 | 1.4012 | 0.0091 | -0.1195 | 153.978
8 | 1.457 | 0.00963 | -0.1184 | 151.298
8.5 | 1.513 | 0.01012 | -0.1173 | 149.5059
9 | 1.5677 | 0.01074 | -0.1158 | 145.9683
9.5 | 1.6226 | 0.01131 | -0.1143 | 143.466
10 | 1.6762 | 0.01199 | -0.1126 | 139.7998
10.5 | 1.728 | 0.0128 | -0.1105 | 135
11 | 1.7799 | 0.01353 | -0.1083 | 131.5521
11.5 | 1.8299 | 0.01437 | -0.1058 | 127.3417
12 | 1.877 | 0.01535 | -0.1028 | 122.2801
12.5 | 1.9201 | 0.0165 | -0.0992 | 116.3697
13 | 1.9567 | 0.01783 | -0.0946 | 109.742
13.5 | 1.9771 | 0.01909 | -0.0873 | 103.5673
14 | 1.9975 | 0.02079 | -0.0809 | 96.0798
14.5 | 2.0159 | 0.02296 | -0.0751 | 87.8005
15 | 2.0312 | 0.02568 | -0.0698 | 79.0966
15.5 | 2.0417 | 0.02911 | -0.0651 | 70.1374
16 | 2.0481 | 0.03331 | -0.0611 | 61.486
16.5 | 2.0484 | 0.03855 | -0.0581 | 53.1362
17 | 2.043 | 0.04499 | -0.0563 | 45.4101
17.5 | 2.0306 | 0.05295 | -0.0561 | 38.3494
18 | 2.0111 | 0.06265 | -0.0577 | 32.1006
18.5 | 1.9851 | 0.07415 | -0.0612 | 26.7714
19 | 1.9509 | 0.08783 | -0.0669 | 22.2122
19.5 | 1.9103 | 0.10337 | -0.0746 | 18.4802
20 | 1.8648 | 0.12045 | -0.0842 | 15.4819

## 119. Re 12M Mach 0.50 (1)
BIGFOIL.COM POLAR EXPORT
Joukowsky 9.00% thick 4.00% camber
Joukowsky 9.00% thick 4.00% camber |  |  |  | Cl Max: | 1.331 | at alpha= | 6.5 | deg
JavaFoil+Calcfoil stall+Eppler ext transition |  |  |  | L/D Max: | 121.636 | at alpha= | 3.5 | deg
Re: | 12000000 |  |  | Cd Min: | 0.00394 | at alpha= | -5 | deg
Mach: | 0.5 |  |  | Cl=0 at alpha= | -4.6231 | deg
|  |  |  | @ Cl=0.1, Cd= | 0.0040925
|  |  |  | @ Cl=0.4, Cd= | 0.0054912
|  |  |  | @ Cl=0.6, Cd= | 0.0069115
alpha (deg) | Cl | Cd | Cm | Cl/Cd
-20 | -0.886 | 0.14345 | -0.081 | -6.179
-19.5 | -0.852 | 0.15153 | -0.077 | -5.62
-19 | -0.825 | 0.13606 | -0.079 | -6.064
-18.5 | -0.799 | 0.12377 | -0.082 | -6.455
-18 | -0.763 | 0.12797 | -0.076 | -5.965
-17.5 | -0.741 | 0.11073 | -0.083 | -6.689
-17 | -0.718 | 0.09672 | -0.088 | -7.424
-16.5 | -0.675 | 0.11352 | -0.075 | -5.943
-16 | -0.652 | 0.09721 | -0.083 | -6.711
-15.5 | -0.632 | 0.08142 | -0.09 | -7.764
-15 | -0.588 | 0.09888 | -0.075 | -5.945
-14.5 | -0.565 | 0.08424 | -0.083 | -6.711
-14 | -0.536 | 0.08195 | -0.083 | -6.539
-13.5 | -0.504 | 0.08135 | -0.079 | -6.195
-13 | -0.481 | 0.06908 | -0.087 | -6.966
-12.5 | -0.443 | 0.07913 | -0.074 | -5.603
-12 | -0.42 | 0.06644 | -0.084 | -6.323
-11.5 | -0.387 | 0.07131 | -0.074 | -5.421
-11 | -0.36 | 0.06366 | -0.079 | -5.655
-10.5 | -0.338 | 0.05129 | -0.091 | -6.585
-10 | -0.302 | 0.05888 | -0.077 | -5.126
-9.5 | -0.28 | 0.04564 | -0.091 | -6.137
-9 | -0.245 | 0.05271 | -0.077 | -4.653
-8.5 | -0.216 | 0.05139 | -0.075 | -4.212
-8 | -0.19 | 0.04466 | -0.083 | -4.258
-7.5 | -0.161 | 0.04369 | -0.08 | -3.688
-7 | -0.192 | 0.0383 | -0.087 | -5.018
-6.5 | -0.218 | 0.00411 | -0.131 | -53.025
-6 | -0.17 | 0.00407 | -0.131 | -41.897
-5.5 | -0.112 | 0.00395 | -0.131 | -28.348
-5 | -0.049 | 0.00394 | -0.131 | -12.466
-4.5 | 0.016 | 0.00397 | -0.131 | 4.137
-4 | 0.083 | 0.00404 | -0.131 | 20.626
-3.5 | 0.151 | 0.00425 | -0.131 | 35.545
-3 | 0.219 | 0.00455 | -0.131 | 48.129
-2.5 | 0.287 | 0.00485 | -0.131 | 59.249
-2 | 0.355 | 0.0052 | -0.131 | 68.308
-1.5 | 0.423 | 0.00564 | -0.132 | 75.033
-1 | 0.491 | 0.00616 | -0.132 | 79.74
-0.5 | 0.559 | 0.00663 | -0.132 | 84.271
0 | 0.626 | 0.00709 | -0.132 | 88.253
0.5 | 0.693 | 0.00758 | -0.132 | 91.46
1 | 0.76 | 0.00764 | -0.132 | 99.491
1.5 | 0.826 | 0.00753 | -0.131 | 109.684
2 | 0.893 | 0.00797 | -0.131 | 112.036
2.5 | 0.958 | 0.00845 | -0.131 | 113.475
3 | 1.023 | 0.0091 | -0.131 | 112.398
3.5 | 1.085 | 0.00892 | -0.131 | 121.636
4 | 1.145 | 0.00969 | -0.131 | 118.186
4.5 | 1.202 | 0.0105 | -0.131 | 114.463
5 | 1.252 | 0.01052 | -0.131 | 119.014
5.5 | 1.295 | 0.01121 | -0.131 | 115.503
6 | 1.324 | 0.01126 | -0.131 | 117.575
6.5 | 1.331 | 0.01148 | -0.131 | 115.884
7 | 1.299 | 0.01359 | -0.131 | 95.645
7.5 | 1.127 | 0.01466 | -0.13 | 76.864
8 | 0.82 | 0.01541 | -0.13 | 53.2
8.5 | 0.849 | 0.01629 | -0.129 | 52.122
9 | 0.878 | 0.01693 | -0.129 | 51.851
9.5 | 0.9 | 0.01944 | -0.128 | 46.296
10 | 0.93 | 0.01987 | -0.128 | 46.778
10.5 | 0.959 | 0.02043 | -0.127 | 46.918
11 | 0.954 | 0.02818 | -0.122 | 33.864
11.5 | 1.005 | 0.0243 | -0.125 | 41.366

## 120. Re 12M Mach 0.50 (2)
BIGFOIL.COM POLAR EXPORT
Joukowsky 9.00% thick 4.00% camber
Joukowsky 9.00% thick 4.00% camber |  |  |  | Cl Max: | 1.6853 | at alpha= | 8 | deg
XFOIL ncrit=9 |  |  |  | L/D Max: | 158.065 | at alpha= | 2 | deg
Re: | 12000000 |  |  | Cd Min: | 0.0127 | at alpha= | 8 | deg
Mach: | 0.5 |  |  | Cl=0 at alpha= | -99 | deg
|  |  |  | @ Cl=0.1, Cd= | 0.00473
|  |  |  | @ Cl=0.4, Cd= | 0.00473
|  |  |  | @ Cl=0.6, Cd= | 0.00473
alpha (deg) | Cl | Cd | Cm | Cl/Cd
0 | 0.6114 | 0.00473 | -0.1404 | 129.26
0.5 | 0.6796 | 0.00485 | -0.1403 | 140.1237
1 | 0.7474 | 0.00502 | -0.1402 | 148.8845
1.5 | 0.8149 | 0.00526 | -0.1398 | 154.924
2 | 0.882 | 0.00558 | -0.1394 | 158.0645
3 | 1.0146 | 0.00649 | -0.1377 | 156.3328
3.5 | 1.0806 | 0.00703 | -0.1366 | 153.7127
4 | 1.1473 | 0.00756 | -0.1352 | 151.7593
4.5 | 1.2147 | 0.00805 | -0.1337 | 150.8944
5 | 1.2829 | 0.00853 | -0.1319 | 150.3986
5.5 | 1.3517 | 0.00901 | -0.1298 | 150.0222
6 | 1.4217 | 0.00946 | -0.1276 | 150.2854
6.5 | 1.4888 | 0.00961 | -0.1243 | 154.922
7 | 1.5581 | 0.01031 | -0.1207 | 151.1251
7.5 | 1.6269 | 0.01113 | -0.1164 | 146.1725
8 | 1.6853 | 0.0127 | -0.1097 | 132.7008

## 121. Re 14M Mach 0.00 (1)
BIGFOIL.COM POLAR EXPORT
Joukowsky 9.00% thick 4.00% camber
Joukowsky 9.00% thick 4.00% camber |  |  |  | Cl Max: | 1.424 | at alpha= | 10.5 | deg
JavaFoil+Calcfoil stall+Eppler ext transition |  |  |  | L/D Max: | 137.06 | at alpha= | 8.5 | deg
Re: | 14000000 |  |  | Cd Min: | 0.00357 | at alpha= | -9 | deg
Mach: | 0 |  |  | Cl=0 at alpha= | -4.6228 | deg
|  |  |  | @ Cl=0.1, Cd= | 0.0041671
|  |  |  | @ Cl=0.4, Cd= | 0.0056761
|  |  |  | @ Cl=0.6, Cd= | 0.0069641
alpha (deg) | Cl | Cd | Cm | Cl/Cd
-19 | -0.431 | 0.14768 | -0.061 | -2.917
-18.5 | -0.445 | 0.14158 | -0.061 | -3.142
-18 | -0.459 | 0.13434 | -0.061 | -3.415
-17.5 | -0.472 | 0.12669 | -0.062 | -3.729
-17 | -0.485 | 0.11924 | -0.063 | -4.071
-16.5 | -0.497 | 0.11429 | -0.063 | -4.348
-16 | -0.508 | 0.10735 | -0.064 | -4.732
-15.5 | -0.517 | 0.10115 | -0.065 | -5.114
-15 | -0.526 | 0.0943 | -0.067 | -5.573
-14.5 | -0.532 | 0.0873 | -0.069 | -6.094
-14 | -0.536 | 0.08122 | -0.071 | -6.596
-13.5 | -0.536 | 0.07605 | -0.072 | -7.053
-13 | -0.536 | 0.06905 | -0.074 | -7.759
-12.5 | -0.533 | 0.06086 | -0.078 | -8.765
-12 | -0.527 | 0.05382 | -0.081 | -9.796
-11.5 | -0.519 | 0.0455 | -0.086 | -11.415
-11 | -0.511 | 0.03553 | -0.091 | -14.388
-10.5 | -0.502 | 0.02503 | -0.097 | -20.061
-10 | -0.493 | 0.01455 | -0.104 | -33.91
-9.5 | -0.495 | 0.00359 | -0.113 | -137.864
-9 | -0.455 | 0.00357 | -0.113 | -127.576
-8.5 | -0.412 | 0.00363 | -0.113 | -113.351
-8 | -0.365 | 0.00362 | -0.113 | -100.958
-7.5 | -0.316 | 0.00373 | -0.113 | -84.878
-7 | -0.265 | 0.00374 | -0.113 | -70.905
-6.5 | -0.212 | 0.00374 | -0.114 | -56.706
-6 | -0.157 | 0.00369 | -0.114 | -42.527
-5.5 | -0.101 | 0.0037 | -0.114 | -27.238
-5 | -0.043 | 0.00375 | -0.114 | -11.593
-4.5 | 0.014 | 0.00387 | -0.114 | 3.728
-4 | 0.073 | 0.00406 | -0.114 | 17.929
-3.5 | 0.131 | 0.00429 | -0.114 | 30.639
-3 | 0.19 | 0.00451 | -0.114 | 42.138
-2.5 | 0.249 | 0.00478 | -0.114 | 52.167
-2 | 0.308 | 0.00511 | -0.114 | 60.294
-1.5 | 0.367 | 0.00543 | -0.114 | 67.572
-1 | 0.426 | 0.00587 | -0.114 | 72.431
-0.5 | 0.484 | 0.00626 | -0.114 | 77.28
0 | 0.542 | 0.00662 | -0.114 | 81.945
0.5 | 0.601 | 0.00697 | -0.114 | 86.172
1 | 0.659 | 0.00743 | -0.114 | 88.74
1.5 | 0.717 | 0.00733 | -0.114 | 97.794
2 | 0.774 | 0.00715 | -0.114 | 108.332
2.5 | 0.832 | 0.00747 | -0.114 | 111.333
3 | 0.889 | 0.0079 | -0.114 | 112.422
3.5 | 0.945 | 0.00838 | -0.114 | 112.645
4 | 0.999 | 0.00894 | -0.114 | 111.808
4.5 | 1.053 | 0.00934 | -0.114 | 112.772
5 | 1.105 | 0.00902 | -0.114 | 122.519
5.5 | 1.154 | 0.00945 | -0.114 | 122.197
6 | 1.201 | 0.00987 | -0.114 | 121.728
6.5 | 1.245 | 0.01033 | -0.114 | 120.448
7 | 1.286 | 0.00996 | -0.113 | 129.085
7.5 | 1.321 | 0.01041 | -0.113 | 126.889
8 | 1.352 | 0.01085 | -0.113 | 124.528
8.5 | 1.377 | 0.01005 | -0.113 | 137.06
9 | 1.398 | 0.01056 | -0.113 | 132.357
9.5 | 1.412 | 0.0105 | -0.113 | 134.574
10 | 1.421 | 0.01226 | -0.113 | 115.899
10.5 | 1.424 | 0.01291 | -0.113 | 110.281
11 | 1.417 | 0.01361 | -0.112 | 104.106
11.5 | 1.403 | 0.0144 | -0.112 | 97.481
12 | 1.383 | 0.01524 | -0.112 | 90.782
12.5 | 1.357 | 0.01632 | -0.111 | 83.137
13 | 1.325 | 0.01737 | -0.111 | 76.29
13.5 | 1.288 | 0.01892 | -0.11 | 68.057
14 | 1.247 | 0.02056 | -0.109 | 60.664
14.5 | 1.203 | 0.02252 | -0.108 | 53.421
15 | 1.152 | 0.02587 | -0.107 | 44.54
15.5 | 1.099 | 0.03037 | -0.105 | 36.189

## 122. Re 14M Mach 0.00 (2)
BIGFOIL.COM POLAR EXPORT
Joukowsky 9.00% thick 4.00% camber
Joukowsky 9.00% thick 4.00% camber |  |  |  | Cl Max: | 2.1504 | at alpha= | 19 | deg
XFOIL ncrit=9 |  |  |  | L/D Max: | 160.199 | at alpha= | 7 | deg
Re: | 14000000 |  |  | Cd Min: | 0.19738 | at alpha= | -20 | deg
Mach: | 0 |  |  | Cl=0 at alpha= | -4.5078 | deg
|  |  |  | @ Cl=0.1, Cd= | 0.004673
|  |  |  | @ Cl=0.4, Cd= | 0.0045091
|  |  |  | @ Cl=0.6, Cd= | 0.0048112
alpha (deg) | Cl | Cd | Cm | Cl/Cd
-20 | -0.7238 | 0.19738 | 0.0192 | -3.667
-19.5 | -0.7312 | 0.1853 | 0.0129 | -3.946
-19 | -0.7224 | 0.17832 | 0.0091 | -4.0511
-18.5 | -1.4885 | 0.02497 | -0.1114 | -59.6115
-18 | -1.4605 | 0.02193 | -0.1132 | -66.5983
-17.5 | -1.4224 | 0.01989 | -0.1138 | -71.5133
-17 | -1.3796 | 0.01825 | -0.1142 | -75.5945
-16.5 | -1.334 | 0.01688 | -0.1144 | -79.0284
-16 | -1.2873 | 0.01568 | -0.1143 | -82.0982
-15.5 | -1.2322 | 0.01459 | -0.1156 | -84.4551
-15 | -1.1734 | 0.01353 | -0.1175 | -86.7258
-14.5 | -1.1198 | 0.01267 | -0.118 | -88.382
-14 | -1.0702 | 0.01191 | -0.1175 | -89.8573
-13.5 | -1.0185 | 0.01106 | -0.1174 | -92.0886
-13 | -0.9654 | 0.01027 | -0.1174 | -94.0019
-12.5 | -0.9112 | 0.00957 | -0.1175 | -95.2142
-12 | -0.8562 | 0.00899 | -0.1177 | -95.2392
-10 | -0.6315 | 0.00733 | -0.1184 | -86.1528
-9.5 | -0.5747 | 0.00692 | -0.1186 | -83.0491
-9 | -0.5177 | 0.00658 | -0.1188 | -78.6778
-8.5 | -0.4604 | 0.00632 | -0.119 | -72.8481
-8 | -0.403 | 0.00607 | -0.1192 | -66.3921
-7.5 | -0.3455 | 0.00579 | -0.1194 | -59.6718
-7 | -0.288 | 0.0056 | -0.1196 | -51.4286
-6.5 | -0.2303 | 0.0054 | -0.1198 | -42.6481
-6 | -0.1726 | 0.00523 | -0.1199 | -33.0019
-5.5 | -0.1147 | 0.00507 | -0.1201 | -22.6233
-5 | -0.0569 | 0.00495 | -0.1203 | -11.4949
-4.5 | 0.0009 | 0.00484 | -0.1205 | 0.18595
-4 | 0.0588 | 0.00473 | -0.1207 | 12.4313
-3.5 | 0.1166 | 0.00465 | -0.1208 | 25.0753
-3 | 0.1744 | 0.00459 | -0.121 | 37.9956
-2.5 | 0.2322 | 0.00454 | -0.1212 | 51.1454
-2 | 0.2899 | 0.00451 | -0.1213 | 64.2794
-1.5 | 0.3474 | 0.0045 | -0.1215 | 77.2
-1 | 0.405 | 0.00451 | -0.1216 | 89.8004
-0.5 | 0.4623 | 0.00456 | -0.1217 | 101.3816
0 | 0.5194 | 0.00463 | -0.1218 | 112.1814
0.5 | 0.5763 | 0.00474 | -0.1219 | 121.5823
1 | 0.6329 | 0.00491 | -0.1219 | 128.9002
1.5 | 0.6891 | 0.00512 | -0.1219 | 134.5898
2 | 0.745 | 0.00537 | -0.1218 | 138.7337
3 | 0.856 | 0.00598 | -0.1216 | 143.1438
3.5 | 0.911 | 0.00633 | -0.1214 | 143.9179
4 | 0.9659 | 0.00667 | -0.1212 | 144.8126
4.5 | 1.0209 | 0.00699 | -0.121 | 146.0515
5 | 1.0757 | 0.00729 | -0.1208 | 147.5583
5.5 | 1.1305 | 0.00757 | -0.1206 | 149.3395
6 | 1.1852 | 0.00782 | -0.1204 | 151.5601
6.5 | 1.2397 | 0.00807 | -0.1203 | 153.6183
7 | 1.2912 | 0.00806 | -0.1195 | 160.1985
7.5 | 1.3445 | 0.00846 | -0.119 | 158.9243
8 | 1.3976 | 0.00885 | -0.1186 | 157.9209
8.5 | 1.4499 | 0.0093 | -0.118 | 155.9032
9 | 1.5021 | 0.00972 | -0.1174 | 154.537
9.5 | 1.5531 | 0.01024 | -0.1167 | 151.6699
10 | 1.604 | 0.01072 | -0.116 | 149.6269
10.5 | 1.6541 | 0.01124 | -0.1152 | 147.1619
11 | 1.7029 | 0.01186 | -0.1142 | 143.5835
11.5 | 1.7509 | 0.01249 | -0.1131 | 140.1841
12 | 1.7985 | 0.01309 | -0.112 | 137.395
12.5 | 1.8449 | 0.01373 | -0.1107 | 134.37
13 | 1.8895 | 0.01447 | -0.1091 | 130.5805
13.5 | 1.9316 | 0.01532 | -0.1072 | 126.0836
14 | 1.9714 | 0.01624 | -0.105 | 121.3916
14.5 | 2.0083 | 0.01722 | -0.1024 | 116.626
15 | 2.0418 | 0.01816 | -0.0992 | 112.4339
15.5 | 2.0592 | 0.01918 | -0.0931 | 107.3618
16 | 2.0781 | 0.02049 | -0.0881 | 101.4202
16.5 | 2.0967 | 0.02209 | -0.0836 | 94.9163
17 | 2.1136 | 0.024 | -0.0795 | 88.0667
17.5 | 2.128 | 0.02631 | -0.0757 | 80.8818
18 | 2.1391 | 0.02912 | -0.0722 | 73.4581
18.5 | 2.1474 | 0.03244 | -0.0692 | 66.1961
19 | 2.1504 | 0.03655 | -0.0666 | 58.8345
19.5 | 2.1501 | 0.04141 | -0.0647 | 51.9222
20 | 2.1467 | 0.04706 | -0.0637 | 45.6162

## 123. Re 14M Mach 0.10 (1)
BIGFOIL.COM POLAR EXPORT
Joukowsky 9.00% thick 4.00% camber
Joukowsky 9.00% thick 4.00% camber |  |  |  | Cl Max: | 1.417 | at alpha= | 10 | deg
JavaFoil+Calcfoil stall+Eppler ext transition |  |  |  | L/D Max: | 135.791 | at alpha= | 8.5 | deg
Re: | 14000000 |  |  | Cd Min: | 0.00358 | at alpha= | -9 | deg
Mach: | 0.1 |  |  | Cl=0 at alpha= | -4.6207 | deg
|  |  |  | @ Cl=0.1, Cd= | 0.0041469
|  |  |  | @ Cl=0.4, Cd= | 0.0056664
|  |  |  | @ Cl=0.6, Cd= | 0.0069656
alpha (deg) | Cl | Cd | Cm | Cl/Cd
-18 | -0.414 | 0.13748 | -0.06 | -3.014
-17.5 | -0.43 | 0.13009 | -0.061 | -3.309
-17 | -0.446 | 0.12363 | -0.061 | -3.607
-16.5 | -0.461 | 0.11542 | -0.063 | -3.996
-16 | -0.475 | 0.10861 | -0.064 | -4.375
-15.5 | -0.488 | 0.10271 | -0.065 | -4.748
-15 | -0.498 | 0.09671 | -0.066 | -5.153
-14.5 | -0.508 | 0.08968 | -0.068 | -5.662
-14 | -0.514 | 0.08429 | -0.069 | -6.099
-13.5 | -0.518 | 0.07832 | -0.07 | -6.615
-13 | -0.52 | 0.07144 | -0.073 | -7.278
-12.5 | -0.519 | 0.06458 | -0.076 | -8.033
-12 | -0.515 | 0.0572 | -0.079 | -9.001
-11.5 | -0.508 | 0.04998 | -0.083 | -10.156
-11 | -0.502 | 0.0385 | -0.089 | -13.046
-10.5 | -0.491 | 0.02971 | -0.094 | -16.536
-10 | -0.484 | 0.01741 | -0.102 | -27.808
-9.5 | -0.493 | 0.00361 | -0.114 | -136.812
-9 | -0.454 | 0.00358 | -0.114 | -126.982
-8.5 | -0.412 | 0.00363 | -0.114 | -113.375
-8 | -0.366 | 0.00363 | -0.114 | -100.682
-7.5 | -0.317 | 0.00374 | -0.114 | -84.931
-7 | -0.266 | 0.00374 | -0.114 | -71.029
-6.5 | -0.213 | 0.00374 | -0.114 | -56.791
-6 | -0.158 | 0.00369 | -0.114 | -42.661
-5.5 | -0.101 | 0.0037 | -0.114 | -27.319
-5 | -0.044 | 0.00375 | -0.114 | -11.64
-4.5 | 0.014 | 0.00386 | -0.114 | 3.748
-4 | 0.073 | 0.00406 | -0.114 | 18.023
-3.5 | 0.132 | 0.00425 | -0.114 | 31.039
-3 | 0.191 | 0.00451 | -0.114 | 42.349
-2.5 | 0.25 | 0.00478 | -0.114 | 52.422
-2 | 0.31 | 0.00511 | -0.114 | 60.556
-1.5 | 0.369 | 0.00543 | -0.114 | 67.849
-1 | 0.428 | 0.00588 | -0.114 | 72.701
-0.5 | 0.486 | 0.00627 | -0.114 | 77.538
0 | 0.545 | 0.00663 | -0.114 | 82.228
0.5 | 0.604 | 0.00699 | -0.115 | 86.329
1 | 0.662 | 0.00744 | -0.115 | 89.055
1.5 | 0.721 | 0.00738 | -0.115 | 97.644
2 | 0.778 | 0.00716 | -0.114 | 108.678
2.5 | 0.836 | 0.00751 | -0.114 | 111.244
3 | 0.893 | 0.00794 | -0.114 | 112.474
3.5 | 0.949 | 0.00841 | -0.114 | 112.817
4 | 1.004 | 0.009 | -0.114 | 111.535
4.5 | 1.058 | 0.00939 | -0.114 | 112.632
5 | 1.11 | 0.00905 | -0.114 | 122.585
5.5 | 1.159 | 0.00953 | -0.114 | 121.708
6 | 1.206 | 0.00991 | -0.114 | 121.7
6.5 | 1.25 | 0.0104 | -0.114 | 120.176
7 | 1.29 | 0.01005 | -0.114 | 128.341
7.5 | 1.325 | 0.01052 | -0.114 | 125.879
8 | 1.355 | 0.01098 | -0.114 | 123.311
8.5 | 1.379 | 0.01016 | -0.114 | 135.791
9 | 1.398 | 0.01074 | -0.114 | 130.191
9.5 | 1.41 | 0.01063 | -0.114 | 132.638
10 | 1.417 | 0.01243 | -0.113 | 113.942
10.5 | 1.416 | 0.01311 | -0.113 | 108.07
11 | 1.405 | 0.01389 | -0.113 | 101.205
11.5 | 1.387 | 0.01471 | -0.113 | 94.325
12 | 1.362 | 0.01562 | -0.112 | 87.222
12.5 | 1.331 | 0.0167 | -0.112 | 79.697
13 | 1.294 | 0.01788 | -0.111 | 72.399
13.5 | 1.251 | 0.01962 | -0.11 | 63.74
14 | 1.203 | 0.02152 | -0.109 | 55.929
14.5 | 1.153 | 0.02387 | -0.108 | 48.296
15 | 1.098 | 0.02726 | -0.107 | 40.287

## 124. Re 14M Mach 0.10 (2)
BIGFOIL.COM POLAR EXPORT
Joukowsky 9.00% thick 4.00% camber
Joukowsky 9.00% thick 4.00% camber |  |  |  | Cl Max: | 2.1355 | at alpha= | 18.5 | deg
XFOIL ncrit=9 |  |  |  | L/D Max: | 160.259 | at alpha= | 7 | deg
Re: | 14000000 |  |  | Cd Min: | 0.19243 | at alpha= | -19.5 | deg
Mach: | 0.1 |  |  | Cl=0 at alpha= | -4.5034 | deg
|  |  |  | @ Cl=0.1, Cd= | 0.0046733
|  |  |  | @ Cl=0.4, Cd= | 0.0045088
|  |  |  | @ Cl=0.6, Cd= | 0.004801
alpha (deg) | Cl | Cd | Cm | Cl/Cd
-19.5 | -0.711 | 0.19243 | 0.0157 | -3.6949
-19 | -0.7187 | 0.18055 | 0.0097 | -3.9806
-18.5 | -0.7265 | 0.1687 | 0.0034 | -4.3065
-17.5 | -1.4299 | 0.02307 | -0.1158 | -61.9809
-17 | -1.3937 | 0.02045 | -0.1168 | -68.1516
-16.5 | -1.3508 | 0.01852 | -0.1172 | -72.9374
-16 | -1.3048 | 0.01695 | -0.1171 | -76.9794
-15.5 | -1.2512 | 0.01564 | -0.118 | -80
-14.5 | -1.135 | 0.01335 | -0.1206 | -85.0187
-13.5 | -1.0318 | 0.01167 | -0.1195 | -88.4147
-13 | -0.9779 | 0.01077 | -0.1194 | -90.7985
-12.5 | -0.9229 | 0.00998 | -0.1194 | -92.4749
-12 | -0.8672 | 0.00926 | -0.1195 | -93.6501
-11.5 | -0.8106 | 0.00872 | -0.1195 | -92.9587
-11 | -0.7535 | 0.00827 | -0.1195 | -91.1125
-10.5 | -0.6962 | 0.00787 | -0.1196 | -88.4625
-10 | -0.6388 | 0.00747 | -0.1197 | -85.5154
-9.5 | -0.5812 | 0.00703 | -0.1198 | -82.6743
-9 | -0.5234 | 0.00666 | -0.1199 | -78.5886
-8.5 | -0.4654 | 0.00637 | -0.12 | -73.0612
-8 | -0.4073 | 0.00613 | -0.1201 | -66.4437
-7.5 | -0.3492 | 0.00583 | -0.1203 | -59.8971
-7 | -0.291 | 0.00562 | -0.1204 | -51.7794
-6.5 | -0.2328 | 0.00544 | -0.1206 | -42.7941
-6 | -0.1745 | 0.00525 | -0.1207 | -33.2381
-5.5 | -0.1162 | 0.00509 | -0.1209 | -22.8291
-5 | -0.0579 | 0.00496 | -0.121 | -11.6734
-4.5 | 0.0004 | 0.00484 | -0.1212 | 0.082645
-4 | 0.0587 | 0.00473 | -0.1213 | 12.4101
-3.5 | 0.117 | 0.00465 | -0.1215 | 25.1613
-3 | 0.1751 | 0.00459 | -0.1216 | 38.1481
-2.5 | 0.2333 | 0.00454 | -0.1218 | 51.3877
-2 | 0.2914 | 0.00451 | -0.1219 | 64.612
-1.5 | 0.3493 | 0.0045 | -0.1221 | 77.6222
-1 | 0.4072 | 0.00451 | -0.1222 | 90.2882
-0.5 | 0.4649 | 0.00456 | -0.1223 | 101.9518
0 | 0.5224 | 0.00463 | -0.1224 | 112.8294
0.5 | 0.5796 | 0.00474 | -0.1225 | 122.2785
1 | 0.6365 | 0.00491 | -0.1225 | 129.6334
1.5 | 0.6931 | 0.00513 | -0.1225 | 135.1072
2 | 0.7494 | 0.00538 | -0.1224 | 139.2937
3 | 0.861 | 0.006 | -0.1221 | 143.5
3.5 | 0.9164 | 0.00635 | -0.1219 | 144.315
4 | 0.9718 | 0.00669 | -0.1217 | 145.2616
4.5 | 1.0271 | 0.00701 | -0.1215 | 146.5193
5 | 1.0823 | 0.00732 | -0.1212 | 147.8552
5.5 | 1.1376 | 0.0076 | -0.121 | 149.6842
6 | 1.1927 | 0.00786 | -0.1208 | 151.743
6.5 | 1.2477 | 0.00812 | -0.1206 | 153.6576
7 | 1.2997 | 0.00811 | -0.1197 | 160.2589
7.5 | 1.3535 | 0.00853 | -0.1192 | 158.6753
8 | 1.407 | 0.00894 | -0.1186 | 157.3826
8.5 | 1.46 | 0.00938 | -0.118 | 155.6503
9 | 1.5126 | 0.00983 | -0.1173 | 153.8759
9.5 | 1.5641 | 0.01037 | -0.1165 | 150.8293
10 | 1.6157 | 0.01085 | -0.1157 | 148.9124
10.5 | 1.6661 | 0.01142 | -0.1147 | 145.8932
11 | 1.7153 | 0.01207 | -0.1135 | 142.1127
11.5 | 1.7641 | 0.01268 | -0.1123 | 139.1246
12 | 1.8121 | 0.01332 | -0.111 | 136.0435
12.5 | 1.8586 | 0.01402 | -0.1094 | 132.5678
13 | 1.9026 | 0.01486 | -0.1075 | 128.035
13.5 | 1.9444 | 0.01578 | -0.1053 | 123.2193
14 | 1.9833 | 0.01678 | -0.1026 | 118.1943
14.5 | 2.0203 | 0.01772 | -0.0997 | 114.0124
15 | 2.0434 | 0.01872 | -0.0943 | 109.156
15.5 | 2.0621 | 0.01996 | -0.0886 | 103.3116
16 | 2.0812 | 0.02152 | -0.0838 | 96.71
16.5 | 2.0987 | 0.02341 | -0.0793 | 89.6497
17 | 2.1135 | 0.02573 | -0.0751 | 82.1415
17.5 | 2.1246 | 0.02858 | -0.0713 | 74.3387
18 | 2.131 | 0.03213 | -0.0679 | 66.3243
18.5 | 2.1355 | 0.03621 | -0.0652 | 58.9754
19 | 2.135 | 0.04118 | -0.0632 | 51.8456
19.5 | 2.1307 | 0.04708 | -0.0621 | 45.257
20 | 2.1235 | 0.05389 | -0.0621 | 39.4043

## 125. Re 14M Mach 0.25 (1)
BIGFOIL.COM POLAR EXPORT
Joukowsky 9.00% thick 4.00% camber
Joukowsky 9.00% thick 4.00% camber |  |  |  | Cl Max: | 1.386 | at alpha= | 9 | deg
JavaFoil+Calcfoil stall+Eppler ext transition |  |  |  | L/D Max: | 127.876 | at alpha= | 9 | deg
Re: | 14000000 |  |  | Cd Min: | 0.00365 | at alpha= | -8.5 | deg
Mach: | 0.25 |  |  | Cl=0 at alpha= | -4.625 | deg
|  |  |  | @ Cl=0.1, Cd= | 0.004172
|  |  |  | @ Cl=0.4, Cd= | 0.005644
|  |  |  | @ Cl=0.6, Cd= | 0.0069633
alpha (deg) | Cl | Cd | Cm | Cl/Cd
-16 | -0.128 | 0.12194 | -0.06 | -1.052
-15.5 | -0.198 | 0.11523 | -0.06 | -1.719
-15 | -0.248 | 0.11001 | -0.06 | -2.258
-14.5 | -0.291 | 0.10363 | -0.06 | -2.812
-14 | -0.329 | 0.09709 | -0.061 | -3.389
-13.5 | -0.362 | 0.08925 | -0.063 | -4.054
-13 | -0.389 | 0.08268 | -0.065 | -4.707
-12.5 | -0.41 | 0.07753 | -0.066 | -5.291
-12 | -0.426 | 0.07104 | -0.069 | -5.992
-11.5 | -0.436 | 0.06366 | -0.073 | -6.843
-11 | -0.439 | 0.05703 | -0.077 | -7.695
-10.5 | -0.438 | 0.04825 | -0.083 | -9.076
-10 | -0.432 | 0.03757 | -0.09 | -11.495
-9.5 | -0.423 | 0.02579 | -0.098 | -16.419
-9 | -0.425 | 0.01059 | -0.11 | -40.096
-8.5 | -0.41 | 0.00365 | -0.117 | -112.431
-8 | -0.367 | 0.0037 | -0.117 | -99.308
-7.5 | -0.321 | 0.00369 | -0.117 | -86.952
-7 | -0.27 | 0.00377 | -0.117 | -71.643
-6.5 | -0.217 | 0.0038 | -0.117 | -57.091
-6 | -0.161 | 0.00372 | -0.117 | -43.304
-5.5 | -0.103 | 0.00383 | -0.117 | -27.021
-5 | -0.045 | 0.00376 | -0.117 | -11.891
-4.5 | 0.015 | 0.00386 | -0.117 | 3.849
-4 | 0.075 | 0.00409 | -0.117 | 18.373
-3.5 | 0.136 | 0.00429 | -0.118 | 31.638
-3 | 0.196 | 0.00451 | -0.118 | 43.494
-2.5 | 0.257 | 0.00479 | -0.118 | 53.713
-2 | 0.318 | 0.00511 | -0.118 | 62.205
-1.5 | 0.379 | 0.00549 | -0.118 | 68.951
-1 | 0.439 | 0.00593 | -0.118 | 74.132
-0.5 | 0.5 | 0.00633 | -0.118 | 78.947
0 | 0.56 | 0.00671 | -0.118 | 83.452
0.5 | 0.62 | 0.00709 | -0.118 | 87.504
1 | 0.68 | 0.00708 | -0.118 | 96.105
1.5 | 0.74 | 0.00751 | -0.118 | 98.62
2 | 0.8 | 0.00729 | -0.118 | 109.633
2.5 | 0.859 | 0.00766 | -0.118 | 112.087
3 | 0.917 | 0.00814 | -0.118 | 112.728
3.5 | 0.975 | 0.00865 | -0.118 | 112.692
4 | 1.031 | 0.00927 | -0.117 | 111.208
4.5 | 1.085 | 0.00886 | -0.117 | 122.443
5 | 1.138 | 0.00935 | -0.117 | 121.702
5.5 | 1.187 | 0.00988 | -0.117 | 120.153
6 | 1.233 | 0.01038 | -0.117 | 118.85
6.5 | 1.275 | 0.01002 | -0.117 | 127.202
7 | 1.313 | 0.01049 | -0.117 | 125.102
7.5 | 1.343 | 0.011 | -0.117 | 122.074
8 | 1.365 | 0.01086 | -0.117 | 125.725
8.5 | 1.38 | 0.01087 | -0.117 | 126.94
9 | 1.386 | 0.01084 | -0.117 | 127.876
9.5 | 1.383 | 0.01275 | -0.117 | 108.496
10 | 1.369 | 0.01352 | -0.116 | 101.268
10.5 | 1.345 | 0.01446 | -0.116 | 93
11 | 1.303 | 0.01544 | -0.116 | 84.422
11.5 | 1.249 | 0.01674 | -0.115 | 74.618
12 | 1.183 | 0.01827 | -0.114 | 64.764
12.5 | 1.105 | 0.02057 | -0.113 | 53.717
13 | 1.015 | 0.02392 | -0.111 | 42.429
13.5 | 0.898 | 0.03474 | -0.106 | 25.851
14 | 0.768 | 0.0588 | -0.095 | 13.058

## 126. Re 14M Mach 0.25 (2)
BIGFOIL.COM POLAR EXPORT
Joukowsky 9.00% thick 4.00% camber
Joukowsky 9.00% thick 4.00% camber |  |  |  | Cl Max: | 2.0756 | at alpha= | 16.5 | deg
XFOIL ncrit=9 |  |  |  | L/D Max: | 159.373 | at alpha= | 7 | deg
Re: | 14000000 |  |  | Cd Min: | 0.23556 | at alpha= | -20 | deg
Mach: | 0.25 |  |  | Cl=0 at alpha= | -4.4794 | deg
|  |  |  | @ Cl=0.1, Cd= | 0.0047179
|  |  |  | @ Cl=0.4, Cd= | 0.0045167
|  |  |  | @ Cl=0.6, Cd= | 0.0047561
alpha (deg) | Cl | Cd | Cm | Cl/Cd
-20 | -0.6609 | 0.23556 | 0.0319 | -2.8057
-19.5 | -0.6506 | 0.2238 | 0.0265 | -2.9071
-18.5 | -0.6239 | 0.20635 | 0.0171 | -3.0235
-18 | -0.647 | 0.18622 | 0.0087 | -3.4744
-17.5 | -0.6444 | 0.17651 | 0.004 | -3.6508
-17 | -0.6581 | 0.16304 | -0.0026 | -4.0364
-16.5 | -0.6539 | 0.15439 | -0.0071 | -4.2354
-16 | -0.6688 | 0.1418 | -0.0137 | -4.7165
-15.5 | -0.6946 | 0.12768 | -0.0215 | -5.4402
-15 | -0.7555 | 0.10772 | -0.0342 | -7.0136
-14.5 | -1.0173 | 0.06108 | -0.0739 | -16.6552
-14 | -1.148 | 0.0208 | -0.1305 | -55.1923
-13.5 | -1.1017 | 0.01706 | -0.132 | -64.578
-13 | -1.0486 | 0.0148 | -0.1314 | -70.8514
-12.5 | -0.9904 | 0.01319 | -0.1306 | -75.0872
-12 | -0.9307 | 0.01167 | -0.1299 | -79.7515
-11.5 | -0.8694 | 0.01044 | -0.1292 | -83.2759
-11 | -0.8072 | 0.00949 | -0.1286 | -85.058
-10.5 | -0.7445 | 0.00875 | -0.128 | -85.0857
-10 | -0.6818 | 0.00817 | -0.1274 | -83.4517
-9.5 | -0.6191 | 0.00768 | -0.1269 | -80.612
-9 | -0.5566 | 0.0072 | -0.1264 | -77.3056
-8.5 | -0.4943 | 0.00673 | -0.1261 | -73.4473
-8 | -0.4322 | 0.00638 | -0.1258 | -67.7429
-7.5 | -0.3703 | 0.00611 | -0.1255 | -60.6056
-7 | -0.3086 | 0.00579 | -0.1253 | -53.2988
-6.5 | -0.247 | 0.00558 | -0.1251 | -44.2652
-6 | -0.1856 | 0.00536 | -0.1251 | -34.6269
-5.5 | -0.1244 | 0.00519 | -0.125 | -23.9692
-5 | -0.0634 | 0.00502 | -0.125 | -12.6295
-4.5 | -0.0025 | 0.00489 | -0.125 | -0.51125
-4 | 0.0582 | 0.00478 | -0.125 | 12.1757
-3.5 | 0.1188 | 0.00469 | -0.1251 | 25.3305
-3 | 0.1792 | 0.00461 | -0.1252 | 38.872
-2.5 | 0.2396 | 0.00455 | -0.1253 | 52.6593
-2 | 0.2997 | 0.00453 | -0.1254 | 66.1589
-1.5 | 0.3597 | 0.00451 | -0.1255 | 79.7561
-1 | 0.4196 | 0.00452 | -0.1256 | 92.8319
-0.5 | 0.4792 | 0.00456 | -0.1257 | 105.0877
0 | 0.5387 | 0.00463 | -0.1258 | 116.3499
0.5 | 0.5979 | 0.00475 | -0.1258 | 125.8737
1 | 0.6568 | 0.00492 | -0.1258 | 133.4959
1.5 | 0.7153 | 0.00514 | -0.1257 | 139.1634
2.5 | 0.8314 | 0.00572 | -0.1254 | 145.3497
3 | 0.889 | 0.00608 | -0.1251 | 146.2171
3.5 | 0.9464 | 0.00646 | -0.1248 | 146.5015
4 | 1.0039 | 0.00682 | -0.1244 | 147.1994
4.5 | 1.0614 | 0.00717 | -0.124 | 148.0335
5 | 1.1191 | 0.00749 | -0.1236 | 149.4126
5.5 | 1.1766 | 0.00782 | -0.1231 | 150.4604
6 | 1.2343 | 0.00813 | -0.1226 | 151.8204
6.5 | 1.292 | 0.00842 | -0.122 | 153.4442
7 | 1.3467 | 0.00845 | -0.1208 | 159.3728
7.5 | 1.4036 | 0.00887 | -0.1199 | 158.2413
8 | 1.4598 | 0.00937 | -0.1189 | 155.7951
8.5 | 1.5158 | 0.00988 | -0.1177 | 153.4211
9 | 1.5711 | 0.01045 | -0.1163 | 150.3445
9.5 | 1.6262 | 0.011 | -0.1149 | 147.8364
10 | 1.6799 | 0.01169 | -0.1131 | 143.704
10.5 | 1.7329 | 0.0124 | -0.1112 | 139.75
11 | 1.7853 | 0.01312 | -0.1091 | 136.0747
11.5 | 1.8358 | 0.01395 | -0.1067 | 131.5986
12 | 1.8835 | 0.01493 | -0.1037 | 126.1554
12.5 | 1.9276 | 0.01607 | -0.1002 | 119.9502
13 | 1.9694 | 0.01717 | -0.0963 | 114.7001
13.5 | 1.9962 | 0.01834 | -0.0899 | 108.8441
14 | 2.016 | 0.01986 | -0.083 | 101.5106
14.5 | 2.0351 | 0.02183 | -0.0769 | 93.2249
15 | 2.0518 | 0.02431 | -0.0713 | 84.4015
15.5 | 2.0642 | 0.02743 | -0.0663 | 75.2534
16 | 2.0726 | 0.03127 | -0.062 | 66.2808
16.5 | 2.0756 | 0.03605 | -0.0585 | 57.5756
17 | 2.0724 | 0.04197 | -0.0562 | 49.3781
17.5 | 2.0626 | 0.04928 | -0.0552 | 41.8547
18 | 2.0449 | 0.05837 | -0.056 | 35.0334
18.5 | 2.0205 | 0.06924 | -0.0587 | 29.1811
19 | 1.9869 | 0.08237 | -0.0637 | 24.1216
19.5 | 1.9468 | 0.09744 | -0.0708 | 19.9795
20 | 1.8925 | 0.11574 | -0.081 | 16.3513

## 127. Re 14M Mach 0.50 (1)
BIGFOIL.COM POLAR EXPORT
Joukowsky 9.00% thick 4.00% camber
Joukowsky 9.00% thick 4.00% camber |  |  |  | Cl Max: | 1.331 | at alpha= | 6.5 | deg
JavaFoil+Calcfoil stall+Eppler ext transition |  |  |  | L/D Max: | 121.857 | at alpha= | 5 | deg
Re: | 14000000 |  |  | Cd Min: | 0.00392 | at alpha= | -5.5 | deg
Mach: | 0.5 |  |  | Cl=0 at alpha= | -4.6231 | deg
|  |  |  | @ Cl=0.1, Cd= | 0.00407
|  |  |  | @ Cl=0.4, Cd= | 0.0054812
|  |  |  | @ Cl=0.6, Cd= | 0.0069015
alpha (deg) | Cl | Cd | Cm | Cl/Cd
-20 | -0.886 | 0.14856 | -0.081 | -5.961
-19.5 | -0.851 | 0.16136 | -0.077 | -5.275
-19 | -0.824 | 0.14454 | -0.078 | -5.7
-18.5 | -0.796 | 0.1321 | -0.08 | -6.029
-18 | -0.762 | 0.13797 | -0.075 | -5.526
-17.5 | -0.736 | 0.12191 | -0.079 | -6.04
-17 | -0.71 | 0.10987 | -0.082 | -6.465
-16.5 | -0.675 | 0.11631 | -0.076 | -5.807
-16 | -0.652 | 0.10016 | -0.082 | -6.506
-15.5 | -0.633 | 0.08069 | -0.091 | -7.844
-15 | -0.589 | 0.09716 | -0.076 | -6.06
-14.5 | -0.567 | 0.08139 | -0.086 | -6.972
-14 | -0.537 | 0.08071 | -0.084 | -6.649
-13.5 | -0.505 | 0.0793 | -0.081 | -6.373
-13 | -0.483 | 0.0665 | -0.089 | -7.265
-12.5 | -0.444 | 0.07771 | -0.075 | -5.714
-12 | -0.422 | 0.06429 | -0.086 | -6.557
-11.5 | -0.387 | 0.07004 | -0.076 | -5.527
-11 | -0.361 | 0.0621 | -0.081 | -5.813
-10.5 | -0.339 | 0.0491 | -0.093 | -6.911
-10 | -0.302 | 0.05776 | -0.078 | -5.237
-9.5 | -0.281 | 0.04391 | -0.093 | -6.405
-9 | -0.246 | 0.05144 | -0.079 | -4.781
-8.5 | -0.217 | 0.05052 | -0.077 | -4.292
-8 | -0.191 | 0.0432 | -0.085 | -4.418
-7.5 | -0.162 | 0.04249 | -0.082 | -3.805
-7 | -0.193 | 0.03667 | -0.089 | -5.268
-6.5 | -0.218 | 0.00398 | -0.131 | -54.817
-6 | -0.17 | 0.00402 | -0.131 | -42.376
-5.5 | -0.112 | 0.00392 | -0.131 | -28.587
-5 | -0.049 | 0.00398 | -0.131 | -12.323
-4.5 | 0.016 | 0.00394 | -0.131 | 4.164
-4 | 0.083 | 0.00402 | -0.131 | 20.753
-3.5 | 0.151 | 0.00422 | -0.131 | 35.746
-3 | 0.219 | 0.0045 | -0.131 | 48.691
-2.5 | 0.287 | 0.00483 | -0.131 | 59.511
-2 | 0.355 | 0.00519 | -0.131 | 68.456
-1.5 | 0.423 | 0.00563 | -0.132 | 75.169
-1 | 0.491 | 0.00615 | -0.132 | 79.877
-0.5 | 0.559 | 0.00662 | -0.132 | 84.388
0 | 0.626 | 0.00708 | -0.132 | 88.445
0.5 | 0.693 | 0.00757 | -0.132 | 91.526
1 | 0.76 | 0.00804 | -0.132 | 94.548
1.5 | 0.826 | 0.00751 | -0.131 | 110.115
2 | 0.893 | 0.00795 | -0.131 | 112.365
2.5 | 0.958 | 0.00845 | -0.131 | 113.413
3 | 1.023 | 0.00907 | -0.131 | 112.817
3.5 | 1.085 | 0.00908 | -0.131 | 119.522
4 | 1.145 | 0.00959 | -0.131 | 119.432
4.5 | 1.202 | 0.01033 | -0.131 | 116.369
5 | 1.253 | 0.01028 | -0.131 | 121.857
5.5 | 1.295 | 0.01094 | -0.131 | 118.435
6 | 1.324 | 0.011 | -0.131 | 120.374
6.5 | 1.331 | 0.01122 | -0.131 | 118.673
7 | 1.3 | 0.0133 | -0.131 | 97.699
7.5 | 1.128 | 0.01483 | -0.13 | 76.017
8 | 0.821 | 0.01496 | -0.13 | 54.852
8.5 | 0.85 | 0.01581 | -0.13 | 53.748
9 | 0.879 | 0.01641 | -0.129 | 53.554
9.5 | 0.902 | 0.01875 | -0.128 | 48.112
10 | 0.931 | 0.01926 | -0.128 | 48.356
10.5 | 0.96 | 0.01971 | -0.128 | 48.728
11 | 0.965 | 0.02561 | -0.124 | 37.679
11.5 | 1.008 | 0.02328 | -0.126 | 43.32

## 128. Re 14M Mach 0.50 (2)
BIGFOIL.COM POLAR EXPORT
Joukowsky 9.00% thick 4.00% camber
Joukowsky 9.00% thick 4.00% camber |  |  |  | Cl Max: | 1.6329 | at alpha= | 7.5 | deg
XFOIL ncrit=9 |  |  |  | L/D Max: | 158.082 | at alpha= | 2 | deg
Re: | 14000000 |  |  | Cd Min: | 0.17661 | at alpha= | -15 | deg
Mach: | 0.5 |  |  | Cl=0 at alpha= | -4.3654 | deg
|  |  |  | @ Cl=0.1, Cd= | 0.0049117
|  |  |  | @ Cl=0.4, Cd= | 0.0046309
|  |  |  | @ Cl=0.6, Cd= | 0.0046962
alpha (deg) | Cl | Cd | Cm | Cl/Cd
-15 | -0.5064 | 0.17661 | -0.006 | -2.8673
-14.5 | -0.489 | 0.16856 | -0.0098 | -2.901
-14 | -0.4766 | 0.15932 | -0.014 | -2.9915
-13.5 | -0.4661 | 0.14987 | -0.0183 | -3.11
-13 | -0.4553 | 0.14143 | -0.022 | -3.2193
-12.5 | -0.4599 | 0.12996 | -0.0271 | -3.5388
-12 | -0.443 | 0.12071 | -0.0339 | -3.67
-11.5 | -0.4488 | 0.1105 | -0.0386 | -4.0615
-10 | -0.4075 | 0.06994 | -0.0897 | -5.8264
-9.5 | -0.4188 | 0.06232 | -0.0939 | -6.7202
-9 | -0.4322 | 0.0548 | -0.0983 | -7.8869
-8.5 | -0.4514 | 0.04808 | -0.101 | -9.3885
-8 | -0.4567 | 0.03797 | -0.1144 | -12.0279
-7.5 | -0.4458 | 0.02293 | -0.1341 | -19.4418
-7 | -0.4057 | 0.0096 | -0.1487 | -42.2604
-6.5 | -0.3256 | 0.00669 | -0.1481 | -48.6697
-6 | -0.246 | 0.006 | -0.1462 | -41
-5.5 | -0.1689 | 0.00566 | -0.1446 | -29.841
-5 | -0.0936 | 0.00538 | -0.1434 | -17.3978
-4.5 | -0.0196 | 0.00517 | -0.1425 | -3.7911
-4 | 0.0532 | 0.00499 | -0.1418 | 10.6613
-3.5 | 0.1249 | 0.00487 | -0.1413 | 25.6468
-3 | 0.196 | 0.00474 | -0.141 | 41.3502
-2.5 | 0.2663 | 0.00467 | -0.1407 | 57.0236
-2 | 0.3361 | 0.00461 | -0.1406 | 72.9067
0 | 0.6116 | 0.0047 | -0.1405 | 130.1277
0.5 | 0.6798 | 0.00482 | -0.1404 | 141.0373
1 | 0.7477 | 0.005 | -0.1402 | 149.54
1.5 | 0.8152 | 0.00524 | -0.1399 | 155.5725
2 | 0.8821 | 0.00558 | -0.1394 | 158.0824
3 | 1.0152 | 0.00645 | -0.1378 | 157.3953
3.5 | 1.0817 | 0.00695 | -0.1367 | 155.6403
4 | 1.1487 | 0.00745 | -0.1354 | 154.1879
4.5 | 1.2163 | 0.00794 | -0.1339 | 153.1864
5 | 1.2849 | 0.00839 | -0.1321 | 153.1466
5.5 | 1.3544 | 0.00883 | -0.1302 | 153.3862
6 | 1.4245 | 0.00928 | -0.1279 | 153.5022
6.5 | 1.4954 | 0.00975 | -0.1252 | 153.3744
7 | 1.5631 | 0.01002 | -0.1214 | 155.998
7.5 | 1.6329 | 0.01079 | -0.1171 | 151.3346

## 129. Re 16M Mach 0.00 (1)
BIGFOIL.COM POLAR EXPORT
Joukowsky 9.00% thick 4.00% camber
Joukowsky 9.00% thick 4.00% camber |  |  |  | Cl Max: | 1.425 | at alpha= | 10.5 | deg
JavaFoil+Calcfoil stall+Eppler ext transition |  |  |  | L/D Max: | 138.004 | at alpha= | 9.5 | deg
Re: | 16000000 |  |  | Cd Min: | 0.00354 | at alpha= | -9 | deg
Mach: | 0 |  |  | Cl=0 at alpha= | -4.6228 | deg
|  |  |  | @ Cl=0.1, Cd= | 0.0041631
|  |  |  | @ Cl=0.4, Cd= | 0.0056717
|  |  |  | @ Cl=0.6, Cd= | 0.0069541
alpha (deg) | Cl | Cd | Cm | Cl/Cd
-19 | -0.431 | 0.14607 | -0.061 | -2.951
-18.5 | -0.445 | 0.14004 | -0.061 | -3.178
-18 | -0.459 | 0.13348 | -0.061 | -3.438
-17.5 | -0.473 | 0.12546 | -0.063 | -3.767
-17 | -0.486 | 0.11829 | -0.064 | -4.107
-16.5 | -0.497 | 0.11298 | -0.064 | -4.402
-16 | -0.508 | 0.10614 | -0.065 | -4.79
-15.5 | -0.518 | 0.1001 | -0.066 | -5.173
-15 | -0.526 | 0.09312 | -0.068 | -5.65
-14.5 | -0.532 | 0.08699 | -0.069 | -6.117
-14 | -0.537 | 0.07991 | -0.072 | -6.716
-13.5 | -0.537 | 0.0747 | -0.073 | -7.194
-13 | -0.537 | 0.06754 | -0.076 | -7.95
-12.5 | -0.534 | 0.06035 | -0.079 | -8.846
-12 | -0.529 | 0.05188 | -0.083 | -10.2
-11.5 | -0.52 | 0.04488 | -0.086 | -11.588
-11 | -0.512 | 0.03453 | -0.091 | -14.841
-10.5 | -0.504 | 0.02404 | -0.097 | -20.957
-10 | -0.496 | 0.0136 | -0.104 | -36.449
-9.5 | -0.495 | 0.00364 | -0.113 | -135.741
-9 | -0.455 | 0.00354 | -0.113 | -128.549
-8.5 | -0.412 | 0.00361 | -0.113 | -114.176
-8 | -0.365 | 0.00359 | -0.113 | -101.718
-7.5 | -0.316 | 0.0037 | -0.113 | -85.527
-7 | -0.265 | 0.00371 | -0.113 | -71.517
-6.5 | -0.212 | 0.00371 | -0.114 | -57.107
-6 | -0.157 | 0.00367 | -0.114 | -42.782
-5.5 | -0.101 | 0.00368 | -0.114 | -27.385
-5 | -0.043 | 0.00373 | -0.114 | -11.663
-4.5 | 0.014 | 0.00385 | -0.114 | 3.747
-4 | 0.073 | 0.00407 | -0.114 | 17.872
-3.5 | 0.131 | 0.00427 | -0.114 | 30.749
-3 | 0.19 | 0.0045 | -0.114 | 42.279
-2.5 | 0.249 | 0.00477 | -0.114 | 52.256
-2 | 0.308 | 0.0051 | -0.114 | 60.416
-1.5 | 0.367 | 0.00542 | -0.114 | 67.683
-1 | 0.426 | 0.00587 | -0.114 | 72.501
-0.5 | 0.484 | 0.0064 | -0.114 | 75.658
0 | 0.542 | 0.00661 | -0.114 | 82.055
0.5 | 0.601 | 0.00696 | -0.114 | 86.255
1 | 0.659 | 0.00742 | -0.114 | 88.788
1.5 | 0.717 | 0.00733 | -0.114 | 97.788
2 | 0.775 | 0.00714 | -0.114 | 108.431
2.5 | 0.832 | 0.00746 | -0.114 | 111.465
3 | 0.889 | 0.00789 | -0.114 | 112.671
3.5 | 0.945 | 0.00836 | -0.114 | 113.045
4 | 0.999 | 0.00888 | -0.114 | 112.525
4.5 | 1.053 | 0.00923 | -0.114 | 114.056
5 | 1.105 | 0.00889 | -0.114 | 124.256
5.5 | 1.154 | 0.00929 | -0.114 | 124.222
6 | 1.201 | 0.00968 | -0.114 | 124.004
6.5 | 1.245 | 0.01015 | -0.114 | 122.699
7 | 1.286 | 0.01059 | -0.113 | 121.388
7.5 | 1.321 | 0.01023 | -0.113 | 129.154
8 | 1.352 | 0.01068 | -0.113 | 126.604
8.5 | 1.378 | 0.01118 | -0.113 | 123.264
9 | 1.398 | 0.01032 | -0.113 | 135.48
9.5 | 1.413 | 0.01024 | -0.113 | 138.004
10 | 1.422 | 0.01077 | -0.113 | 132.054
10.5 | 1.425 | 0.0126 | -0.113 | 113.016
11 | 1.418 | 0.01332 | -0.113 | 106.413
11.5 | 1.404 | 0.01407 | -0.112 | 99.783
12 | 1.384 | 0.01491 | -0.112 | 92.865
12.5 | 1.358 | 0.01595 | -0.111 | 85.127
13 | 1.327 | 0.01688 | -0.111 | 78.612
13.5 | 1.29 | 0.01835 | -0.11 | 70.293
14 | 1.25 | 0.01989 | -0.11 | 62.835
14.5 | 1.206 | 0.0217 | -0.109 | 55.579
15 | 1.156 | 0.02474 | -0.107 | 46.718
15.5 | 1.104 | 0.02877 | -0.106 | 38.357

## 130. Re 16M Mach 0.00 (2)
BIGFOIL.COM POLAR EXPORT
Joukowsky 9.00% thick 4.00% camber
Joukowsky 9.00% thick 4.00% camber |  |  |  | Cl Max: | 2.1641 | at alpha= | 19.5 | deg
XFOIL ncrit=9 |  |  |  | L/D Max: | 162.585 | at alpha= | 7.5 | deg
Re: | 16000000 |  |  | Cd Min: | 0.1969 | at alpha= | -20 | deg
Mach: | 0 |  |  | Cl=0 at alpha= | -4.5078 | deg
|  |  |  | @ Cl=0.1, Cd= | 0.004623
|  |  |  | @ Cl=0.4, Cd= | 0.0045074
|  |  |  | @ Cl=0.6, Cd= | 0.004817
alpha (deg) | Cl | Cd | Cm | Cl/Cd
-20 | -0.728 | 0.1969 | 0.0195 | -3.6973
-19.5 | -0.7371 | 0.18431 | 0.0129 | -3.9992
-19 | -0.7488 | 0.17161 | 0.0061 | -4.3634
-18.5 | -1.5025 | 0.02307 | -0.113 | -65.1279
-18 | -1.4694 | 0.02059 | -0.114 | -71.3647
-17.5 | -1.4286 | 0.01881 | -0.1144 | -75.949
-17 | -1.3842 | 0.01734 | -0.1147 | -79.827
-16.5 | -1.3376 | 0.01608 | -0.1148 | -83.1841
-16 | -1.2882 | 0.01495 | -0.1151 | -86.1672
-15 | -1.174 | 0.01296 | -0.118 | -90.5864
-14.5 | -1.1247 | 0.01221 | -0.1175 | -92.113
-14 | -1.0732 | 0.01148 | -0.1173 | -93.4843
-13 | -0.9665 | 0.01007 | -0.1173 | -95.9782
-12.5 | -0.9121 | 0.00938 | -0.1175 | -97.2388
-12 | -0.857 | 0.00876 | -0.1177 | -97.8311
-11.5 | -0.8012 | 0.00829 | -0.1179 | -96.6466
-11 | -0.745 | 0.0079 | -0.1181 | -94.3038
-10.5 | -0.6885 | 0.00754 | -0.1182 | -91.313
-10 | -0.6318 | 0.0072 | -0.1184 | -87.75
-9.5 | -0.575 | 0.0068 | -0.1186 | -84.5588
-9 | -0.5179 | 0.00645 | -0.1188 | -80.2946
-8.5 | -0.4606 | 0.00619 | -0.119 | -74.4103
-8 | -0.4032 | 0.00597 | -0.1192 | -67.5377
-7.5 | -0.3457 | 0.0057 | -0.1194 | -60.6491
-7 | -0.2881 | 0.0055 | -0.1196 | -52.3818
-6.5 | -0.2304 | 0.00533 | -0.1198 | -43.227
-6 | -0.1726 | 0.00515 | -0.12 | -33.5146
-5.5 | -0.1148 | 0.00502 | -0.1202 | -22.8685
-5 | -0.0569 | 0.00489 | -0.1204 | -11.636
-4.5 | 0.0009 | 0.00478 | -0.1205 | 0.18828
-4 | 0.0588 | 0.00468 | -0.1207 | 12.5641
-3.5 | 0.1166 | 0.0046 | -0.1209 | 25.3478
-3 | 0.1744 | 0.00454 | -0.1211 | 38.4141
-2.5 | 0.2322 | 0.00451 | -0.1212 | 51.4856
-2 | 0.2899 | 0.00449 | -0.1214 | 64.5657
-1.5 | 0.3474 | 0.00448 | -0.1215 | 77.5446
-1 | 0.4049 | 0.00451 | -0.1216 | 89.7783
-0.5 | 0.4622 | 0.00455 | -0.1218 | 101.5824
0 | 0.5194 | 0.00463 | -0.1218 | 112.1814
0.5 | 0.5763 | 0.00475 | -0.1219 | 121.3263
1 | 0.6329 | 0.00491 | -0.1219 | 128.9002
1.5 | 0.6892 | 0.00513 | -0.1219 | 134.347
2 | 0.7451 | 0.00538 | -0.1219 | 138.4944
2.5 | 0.8008 | 0.00567 | -0.1218 | 141.2346
3 | 0.8562 | 0.00596 | -0.1216 | 143.6577
4 | 0.9665 | 0.00662 | -0.1213 | 145.997
4.5 | 1.0215 | 0.00691 | -0.1211 | 147.8292
5 | 1.0766 | 0.00719 | -0.1209 | 149.7357
5.5 | 1.1314 | 0.00746 | -0.1207 | 151.6622
6 | 1.1861 | 0.00773 | -0.1205 | 153.4411
6.5 | 1.2406 | 0.00799 | -0.1203 | 155.2691
7 | 1.2951 | 0.00821 | -0.1202 | 157.7467
7.5 | 1.3462 | 0.00828 | -0.1193 | 162.5845
8 | 1.3993 | 0.00868 | -0.1189 | 161.2097
8.5 | 1.452 | 0.00909 | -0.1183 | 159.736
9 | 1.5041 | 0.00952 | -0.1178 | 157.9937
9.5 | 1.5554 | 0.01002 | -0.1171 | 155.2295
10 | 1.6066 | 0.01047 | -0.1164 | 153.4479
10.5 | 1.6567 | 0.01101 | -0.1156 | 150.4723
11 | 1.7057 | 0.01161 | -0.1146 | 146.9165
11.5 | 1.7544 | 0.01218 | -0.1136 | 144.0394
12 | 1.8023 | 0.01276 | -0.1126 | 141.2461
12.5 | 1.8489 | 0.0134 | -0.1113 | 137.9776
13 | 1.8935 | 0.01416 | -0.1098 | 133.7218
13.5 | 1.9362 | 0.01499 | -0.1079 | 129.1661
14 | 1.9768 | 0.01588 | -0.1058 | 124.4836
14.5 | 2.016 | 0.01672 | -0.1035 | 120.5742
15 | 2.052 | 0.01763 | -0.1008 | 116.3925
15.5 | 2.0742 | 0.01857 | -0.0955 | 111.6963
16 | 2.092 | 0.01978 | -0.09 | 105.7634
16.5 | 2.1105 | 0.02127 | -0.0853 | 99.2243
17 | 2.1274 | 0.02309 | -0.0809 | 92.1351
17.5 | 2.1417 | 0.02532 | -0.0769 | 84.5853
18 | 2.152 | 0.02808 | -0.0731 | 76.6382
18.5 | 2.1598 | 0.03133 | -0.0698 | 68.9371
19 | 2.1634 | 0.03528 | -0.0671 | 61.3209
19.5 | 2.1641 | 0.03991 | -0.065 | 54.2245
20 | 2.1618 | 0.04529 | -0.0638 | 47.7324

## 131. Re 16M Mach 0.10 (1)
BIGFOIL.COM POLAR EXPORT
Joukowsky 9.00% thick 4.00% camber
Joukowsky 9.00% thick 4.00% camber |  |  |  | Cl Max: | 1.417 | at alpha= | 10 | deg
JavaFoil+Calcfoil stall+Eppler ext transition |  |  |  | L/D Max: | 135.832 | at alpha= | 9.5 | deg
Re: | 16000000 |  |  | Cd Min: | 0.00355 | at alpha= | -9 | deg
Mach: | 0.1 |  |  | Cl=0 at alpha= | -4.6207 | deg
|  |  |  | @ Cl=0.1, Cd= | 0.0041615
|  |  |  | @ Cl=0.4, Cd= | 0.0056617
|  |  |  | @ Cl=0.6, Cd= | 0.0069649
alpha (deg) | Cl | Cd | Cm | Cl/Cd
-18 | -0.415 | 0.13608 | -0.061 | -3.046
-17.5 | -0.431 | 0.12936 | -0.061 | -3.328
-17 | -0.446 | 0.12246 | -0.062 | -3.643
-16.5 | -0.462 | 0.11439 | -0.064 | -4.035
-16 | -0.475 | 0.10813 | -0.064 | -4.396
-15.5 | -0.488 | 0.10151 | -0.065 | -4.808
-15 | -0.499 | 0.09566 | -0.066 | -5.215
-14.5 | -0.508 | 0.08943 | -0.068 | -5.679
-14 | -0.515 | 0.08314 | -0.069 | -6.192
-13.5 | -0.519 | 0.0771 | -0.071 | -6.731
-13 | -0.52 | 0.07092 | -0.073 | -7.336
-12.5 | -0.52 | 0.06306 | -0.077 | -8.247
-12 | -0.516 | 0.05638 | -0.08 | -9.147
-11.5 | -0.51 | 0.04801 | -0.084 | -10.617
-11 | -0.503 | 0.03757 | -0.09 | -13.397
-10.5 | -0.495 | 0.02726 | -0.096 | -18.153
-10 | -0.486 | 0.01653 | -0.102 | -29.392
-9.5 | -0.493 | 0.00366 | -0.114 | -134.713
-9 | -0.454 | 0.00355 | -0.114 | -127.952
-8.5 | -0.412 | 0.0036 | -0.114 | -114.505
-8 | -0.366 | 0.0036 | -0.114 | -101.625
-7.5 | -0.317 | 0.00371 | -0.114 | -85.566
-7 | -0.266 | 0.00371 | -0.114 | -71.631
-6.5 | -0.213 | 0.00371 | -0.114 | -57.248
-6 | -0.158 | 0.00367 | -0.114 | -42.926
-5.5 | -0.101 | 0.00368 | -0.114 | -27.491
-5 | -0.044 | 0.00373 | -0.114 | -11.704
-4.5 | 0.014 | 0.00384 | -0.114 | 3.767
-4 | 0.073 | 0.00407 | -0.114 | 17.957
-3.5 | 0.132 | 0.00427 | -0.114 | 30.925
-3 | 0.191 | 0.0045 | -0.114 | 42.478
-2.5 | 0.25 | 0.00477 | -0.114 | 52.524
-2 | 0.31 | 0.0051 | -0.114 | 60.676
-1.5 | 0.369 | 0.00542 | -0.114 | 67.973
-1 | 0.428 | 0.00588 | -0.114 | 72.781
-0.5 | 0.486 | 0.00641 | -0.114 | 75.918
0 | 0.545 | 0.00662 | -0.114 | 82.349
0.5 | 0.604 | 0.00699 | -0.115 | 86.381
1 | 0.662 | 0.00743 | -0.115 | 89.105
1.5 | 0.721 | 0.00736 | -0.115 | 97.924
2 | 0.778 | 0.00715 | -0.114 | 108.83
2.5 | 0.836 | 0.00751 | -0.114 | 111.38
3 | 0.893 | 0.00792 | -0.114 | 112.718
3.5 | 0.949 | 0.00838 | -0.114 | 113.266
4 | 1.004 | 0.00894 | -0.114 | 112.286
4.5 | 1.058 | 0.00927 | -0.114 | 114.182
5 | 1.11 | 0.00892 | -0.114 | 124.414
5.5 | 1.159 | 0.00939 | -0.114 | 123.509
6 | 1.206 | 0.00979 | -0.114 | 123.132
6.5 | 1.25 | 0.01022 | -0.114 | 122.332
7 | 1.29 | 0.00988 | -0.114 | 130.527
7.5 | 1.325 | 0.01034 | -0.114 | 128.081
8 | 1.355 | 0.0108 | -0.114 | 125.485
8.5 | 1.379 | 0.01126 | -0.114 | 122.486
9 | 1.398 | 0.01044 | -0.114 | 133.912
9.5 | 1.411 | 0.01038 | -0.114 | 135.832
10 | 1.417 | 0.01092 | -0.113 | 129.755
10.5 | 1.417 | 0.01279 | -0.113 | 110.774
11 | 1.406 | 0.01354 | -0.113 | 103.846
11.5 | 1.388 | 0.01434 | -0.113 | 96.828
12 | 1.364 | 0.01521 | -0.112 | 89.638
12.5 | 1.333 | 0.01625 | -0.112 | 82.011
13 | 1.296 | 0.01747 | -0.111 | 74.148
13.5 | 1.253 | 0.01901 | -0.111 | 65.917
14 | 1.205 | 0.02103 | -0.11 | 57.286
14.5 | 1.156 | 0.02293 | -0.109 | 50.431
15 | 1.1 | 0.02659 | -0.107 | 41.372

## 132. Re 16M Mach 0.10 (2)
BIGFOIL.COM POLAR EXPORT
Joukowsky 9.00% thick 4.00% camber
Joukowsky 9.00% thick 4.00% camber |  |  |  | Cl Max: | 2.1499 | at alpha= | 19 | deg
XFOIL ncrit=9 |  |  |  | L/D Max: | 162.506 | at alpha= | 7.5 | deg
Re: | 16000000 |  |  | Cd Min: | 0.20494 | at alpha= | -20 | deg
Mach: | 0.1 |  |  | Cl=0 at alpha= | -4.5034 | deg
|  |  |  | @ Cl=0.1, Cd= | 0.0046304
|  |  |  | @ Cl=0.4, Cd= | 0.0045075
|  |  |  | @ Cl=0.6, Cd= | 0.0048073
alpha (deg) | Cl | Cd | Cm | Cl/Cd
-20 | -0.7069 | 0.20494 | 0.0224 | -3.4493
-19.5 | -0.7158 | 0.19175 | 0.0159 | -3.733
-18.5 | -0.7365 | 0.16667 | 0.0027 | -4.4189
-18 | -1.4667 | 0.02527 | -0.1146 | -58.0412
-17.5 | -1.4397 | 0.02159 | -0.117 | -66.6836
-17 | -1.4002 | 0.01932 | -0.1176 | -72.4741
-16.5 | -1.3556 | 0.01756 | -0.1177 | -77.1982
-16 | -1.3085 | 0.01613 | -0.1176 | -81.1221
-15.5 | -1.2502 | 0.01486 | -0.1192 | -84.1319
-15 | -1.191 | 0.01371 | -0.1207 | -86.8709
-14.5 | -1.1404 | 0.01283 | -0.1201 | -88.8854
-14 | -1.088 | 0.012 | -0.1197 | -90.6667
-13 | -0.9792 | 0.01055 | -0.1194 | -92.8152
-12.5 | -0.9239 | 0.00977 | -0.1194 | -94.565
-12 | -0.8679 | 0.00905 | -0.1195 | -95.9006
-11.5 | -0.8112 | 0.00848 | -0.1195 | -95.6604
-11 | -0.7541 | 0.00804 | -0.1196 | -93.7935
-10.5 | -0.6967 | 0.00765 | -0.1197 | -91.0719
-10 | -0.6391 | 0.0073 | -0.1197 | -87.5479
-9.5 | -0.5814 | 0.00691 | -0.1198 | -84.1389
-9 | -0.5236 | 0.00653 | -0.12 | -80.1838
-8.5 | -0.4656 | 0.00624 | -0.1201 | -74.6154
-8 | -0.4075 | 0.00601 | -0.1202 | -67.8037
-7.5 | -0.3493 | 0.00574 | -0.1203 | -60.8537
-7 | -0.2911 | 0.00552 | -0.1205 | -52.7355
-6.5 | -0.2328 | 0.00536 | -0.1206 | -43.4328
-6 | -0.1746 | 0.00517 | -0.1208 | -33.7718
-5.5 | -0.1162 | 0.00504 | -0.1209 | -23.0556
-5 | -0.0579 | 0.0049 | -0.1211 | -11.8163
-4.5 | 0.0004 | 0.00478 | -0.1212 | 0.083682
-4 | 0.0587 | 0.00468 | -0.1214 | 12.5427
-3.5 | 0.117 | 0.00461 | -0.1215 | 25.3796
-3 | 0.1752 | 0.00455 | -0.1217 | 38.5055
-2.5 | 0.2333 | 0.00451 | -0.1218 | 51.7295
-2 | 0.2914 | 0.00449 | -0.122 | 64.8998
-1.5 | 0.3493 | 0.00449 | -0.1221 | 77.7951
-1 | 0.4071 | 0.00451 | -0.1223 | 90.2661
-0.5 | 0.4648 | 0.00455 | -0.1224 | 102.1538
0 | 0.5223 | 0.00463 | -0.1225 | 112.8078
0.5 | 0.5796 | 0.00475 | -0.1225 | 122.0211
1 | 0.6366 | 0.00491 | -0.1225 | 129.6538
1.5 | 0.6931 | 0.00513 | -0.1225 | 135.1072
2.5 | 0.8055 | 0.00567 | -0.1223 | 142.0635
3 | 0.8613 | 0.00598 | -0.1222 | 144.0301
3.5 | 0.9169 | 0.0063 | -0.122 | 145.5397
4 | 0.9722 | 0.00664 | -0.1218 | 146.4157
4.5 | 1.0277 | 0.00694 | -0.1216 | 148.0836
5 | 1.0832 | 0.00721 | -0.1214 | 150.2358
5.5 | 1.1385 | 0.0075 | -0.1211 | 151.8
6 | 1.1936 | 0.00778 | -0.1209 | 153.419
6.5 | 1.2486 | 0.00805 | -0.1206 | 155.1056
7 | 1.3036 | 0.00827 | -0.1204 | 157.63
7.5 | 1.3553 | 0.00834 | -0.1195 | 162.506
8 | 1.4088 | 0.00876 | -0.1189 | 160.8219
8.5 | 1.4621 | 0.00917 | -0.1184 | 159.4438
9 | 1.5146 | 0.00964 | -0.1177 | 157.1162
9.5 | 1.5666 | 0.01013 | -0.1169 | 154.6496
10 | 1.6183 | 0.0106 | -0.1161 | 152.6698
10.5 | 1.6687 | 0.01119 | -0.1151 | 149.1242
11 | 1.7183 | 0.0118 | -0.114 | 145.6186
11.5 | 1.7678 | 0.01237 | -0.1129 | 142.9103
12 | 1.8161 | 0.01299 | -0.1116 | 139.8075
12.5 | 1.8626 | 0.01371 | -0.11 | 135.857
13 | 1.907 | 0.01454 | -0.1082 | 131.1554
13.5 | 1.9495 | 0.01543 | -0.106 | 126.3448
14 | 1.9906 | 0.0163 | -0.1037 | 122.1227
14.5 | 2.029 | 0.0172 | -0.101 | 117.9651
15 | 2.0592 | 0.01816 | -0.0968 | 113.3921
15.5 | 2.0764 | 0.01929 | -0.0906 | 107.6413
16 | 2.0951 | 0.02075 | -0.0854 | 100.9687
16.5 | 2.1123 | 0.02256 | -0.0807 | 93.6303
17 | 2.1262 | 0.02484 | -0.0762 | 85.5958
17.5 | 2.1366 | 0.02764 | -0.0722 | 77.301
18 | 2.1439 | 0.03101 | -0.0686 | 69.1358
18.5 | 2.1489 | 0.03493 | -0.0657 | 61.5202
19 | 2.1499 | 0.03963 | -0.0635 | 54.2493
19.5 | 2.1463 | 0.04528 | -0.0621 | 47.4006
20 | 2.1404 | 0.05176 | -0.0618 | 41.3524

## 133. Re 16M Mach 0.25 (1)
BIGFOIL.COM POLAR EXPORT
Joukowsky 9.00% thick 4.00% camber
Joukowsky 9.00% thick 4.00% camber |  |  |  | Cl Max: | 1.387 | at alpha= | 9 | deg
JavaFoil+Calcfoil stall+Eppler ext transition |  |  |  | L/D Max: | 131.177 | at alpha= | 9 | deg
Re: | 16000000 |  |  | Cd Min: | 0.00362 | at alpha= | -8.5 | deg
Mach: | 0.25 |  |  | Cl=0 at alpha= | -4.625 | deg
|  |  |  | @ Cl=0.1, Cd= | 0.0041461
|  |  |  | @ Cl=0.4, Cd= | 0.0056405
|  |  |  | @ Cl=0.6, Cd= | 0.0069533
alpha (deg) | Cl | Cd | Cm | Cl/Cd
-16 | -0.128 | 0.12097 | -0.06 | -1.061
-15.5 | -0.198 | 0.11415 | -0.06 | -1.736
-15 | -0.248 | 0.10882 | -0.06 | -2.283
-14.5 | -0.291 | 0.10304 | -0.061 | -2.829
-14 | -0.329 | 0.09573 | -0.062 | -3.439
-13.5 | -0.362 | 0.08844 | -0.064 | -4.094
-13 | -0.389 | 0.08257 | -0.065 | -4.713
-12.5 | -0.411 | 0.07668 | -0.067 | -5.354
-12 | -0.426 | 0.07009 | -0.07 | -6.082
-11.5 | -0.437 | 0.0625 | -0.074 | -6.984
-11 | -0.439 | 0.05643 | -0.078 | -7.786
-10.5 | -0.438 | 0.04785 | -0.083 | -9.157
-10 | -0.433 | 0.03673 | -0.091 | -11.782
-9.5 | -0.427 | 0.02341 | -0.1 | -18.249
-9 | -0.428 | 0.00951 | -0.111 | -45.052
-8.5 | -0.41 | 0.00362 | -0.117 | -113.244
-8 | -0.367 | 0.00366 | -0.117 | -100.288
-7.5 | -0.321 | 0.00365 | -0.117 | -87.748
-7 | -0.27 | 0.00374 | -0.117 | -72.149
-6.5 | -0.217 | 0.00377 | -0.117 | -57.514
-6 | -0.161 | 0.00377 | -0.117 | -42.723
-5.5 | -0.103 | 0.0038 | -0.117 | -27.225
-5 | -0.045 | 0.00374 | -0.117 | -11.952
-4.5 | 0.015 | 0.00384 | -0.117 | 3.87
-4 | 0.075 | 0.00406 | -0.117 | 18.472
-3.5 | 0.136 | 0.00427 | -0.118 | 31.772
-3 | 0.196 | 0.0045 | -0.118 | 43.633
-2.5 | 0.257 | 0.00478 | -0.118 | 53.854
-2 | 0.318 | 0.0051 | -0.118 | 62.33
-1.5 | 0.379 | 0.00549 | -0.118 | 69.059
-1 | 0.439 | 0.00592 | -0.118 | 74.219
-0.5 | 0.5 | 0.00632 | -0.118 | 79.04
0 | 0.56 | 0.0067 | -0.118 | 83.609
0.5 | 0.62 | 0.00708 | -0.118 | 87.573
1 | 0.68 | 0.00753 | -0.118 | 90.353
1.5 | 0.74 | 0.0075 | -0.118 | 98.75
2 | 0.8 | 0.00727 | -0.118 | 109.969
2.5 | 0.859 | 0.00766 | -0.118 | 112.101
3 | 0.917 | 0.00812 | -0.118 | 113.023
3.5 | 0.975 | 0.00863 | -0.118 | 112.92
4 | 1.031 | 0.0092 | -0.117 | 111.998
4.5 | 1.085 | 0.00959 | -0.117 | 113.15
5 | 1.138 | 0.00922 | -0.117 | 123.437
5.5 | 1.187 | 0.00971 | -0.117 | 122.264
6 | 1.233 | 0.01018 | -0.117 | 121.123
6.5 | 1.275 | 0.01068 | -0.117 | 119.419
7 | 1.313 | 0.0103 | -0.117 | 127.45
7.5 | 1.343 | 0.0108 | -0.117 | 124.353
8 | 1.366 | 0.01068 | -0.117 | 127.886
8.5 | 1.38 | 0.01119 | -0.117 | 123.394
9 | 1.387 | 0.01057 | -0.117 | 131.177
9.5 | 1.383 | 0.01248 | -0.117 | 110.871
10 | 1.37 | 0.01323 | -0.116 | 103.567
10.5 | 1.345 | 0.01415 | -0.116 | 95.054
11 | 1.304 | 0.0151 | -0.116 | 86.373
11.5 | 1.25 | 0.01636 | -0.115 | 76.415
12 | 1.184 | 0.01793 | -0.114 | 66.07
12.5 | 1.107 | 0.01986 | -0.113 | 55.759
13 | 1.016 | 0.02341 | -0.111 | 43.4
13.5 | 0.907 | 0.03159 | -0.107 | 28.708
14 | 0.769 | 0.05771 | -0.095 | 13.326

## 134. Re 16M Mach 0.25 (2)
BIGFOIL.COM POLAR EXPORT
Joukowsky 9.00% thick 4.00% camber
Joukowsky 9.00% thick 4.00% camber |  |  |  | Cl Max: | 2.0958 | at alpha= | 16.5 | deg
XFOIL ncrit=9 |  |  |  | L/D Max: | 161.563 | at alpha= | 7.5 | deg
Re: | 16000000 |  |  | Cd Min: | 0.22337 | at alpha= | -19.5 | deg
Mach: | 0.25 |  |  | Cl=0 at alpha= | -4.4794 | deg
|  |  |  | @ Cl=0.1, Cd= | 0.0046748
|  |  |  | @ Cl=0.4, Cd= | 0.0045
|  |  |  | @ Cl=0.6, Cd= | 0.0047564
alpha (deg) | Cl | Cd | Cm | Cl/Cd
-19.5 | -0.6534 | 0.22337 | 0.0269 | -2.9252
-19 | -0.638 | 0.21663 | 0.0231 | -2.9451
-18.5 | -0.6646 | 0.19217 | 0.0124 | -3.4584
-18 | -0.6537 | 0.18488 | 0.0086 | -3.5358
-17.5 | -0.6591 | 0.17308 | 0.0028 | -3.8081
-17 | -0.6674 | 0.16121 | -0.0032 | -4.1399
-16.5 | -0.6774 | 0.14932 | -0.0095 | -4.5366
-16 | -0.6806 | 0.13954 | -0.0148 | -4.8775
-15.5 | -0.6994 | 0.12697 | -0.0217 | -5.5084
-15 | -0.922 | 0.08143 | -0.0558 | -11.3226
-14.5 | -1.2041 | 0.02542 | -0.1242 | -47.3682
-14 | -1.1567 | 0.01868 | -0.133 | -61.9218
-13.5 | -1.1098 | 0.01586 | -0.1324 | -69.9748
-13 | -1.0534 | 0.01392 | -0.1317 | -75.6753
-12.5 | -0.9935 | 0.01249 | -0.1309 | -79.5436
-12 | -0.932 | 0.01137 | -0.13 | -81.9701
-11.5 | -0.8704 | 0.01016 | -0.1293 | -85.6693
-11 | -0.808 | 0.00923 | -0.1287 | -87.5406
-10.5 | -0.7452 | 0.00851 | -0.128 | -87.5676
-10 | -0.6823 | 0.00794 | -0.1275 | -85.932
-9.5 | -0.6195 | 0.00747 | -0.1269 | -82.9317
-9 | -0.5569 | 0.00707 | -0.1265 | -78.7694
-8.5 | -0.4946 | 0.00662 | -0.1261 | -74.713
-8 | -0.4324 | 0.00625 | -0.1258 | -69.184
-7.5 | -0.3704 | 0.00599 | -0.1255 | -61.8364
-7 | -0.3086 | 0.0057 | -0.1254 | -54.1404
-6.5 | -0.2471 | 0.00548 | -0.1252 | -45.0912
-6 | -0.1857 | 0.00529 | -0.1251 | -35.104
-5.5 | -0.1244 | 0.00511 | -0.1251 | -24.3444
-5 | -0.0634 | 0.00495 | -0.125 | -12.8081
-4.5 | -0.0025 | 0.00484 | -0.125 | -0.51653
-4 | 0.0582 | 0.00473 | -0.1251 | 12.3044
-3.5 | 0.1188 | 0.00465 | -0.1251 | 25.5484
-3 | 0.1792 | 0.00458 | -0.1252 | 39.1266
-2.5 | 0.2396 | 0.00452 | -0.1253 | 53.0088
-2 | 0.2997 | 0.00449 | -0.1254 | 66.7483
-1.5 | 0.3597 | 0.0045 | -0.1255 | 79.9333
-1 | 0.4196 | 0.0045 | -0.1257 | 93.2444
-0.5 | 0.4792 | 0.00456 | -0.1257 | 105.0877
0 | 0.5386 | 0.00464 | -0.1258 | 116.0776
0.5 | 0.5979 | 0.00475 | -0.1259 | 125.8737
1 | 0.6567 | 0.00493 | -0.1258 | 133.2049
1.5 | 0.7153 | 0.00515 | -0.1258 | 138.8932
2 | 0.7736 | 0.00541 | -0.1256 | 142.9945
2.5 | 0.8316 | 0.00571 | -0.1255 | 145.6392
3 | 0.8893 | 0.00605 | -0.1252 | 146.9917
3.5 | 0.9469 | 0.00641 | -0.1249 | 147.7223
4 | 1.0045 | 0.00676 | -0.1245 | 148.5947
4.5 | 1.0621 | 0.00709 | -0.1241 | 149.8025
5 | 1.1201 | 0.00738 | -0.1237 | 151.7751
5.5 | 1.1777 | 0.00772 | -0.1232 | 152.5518
6 | 1.2355 | 0.00801 | -0.1227 | 154.2447
7 | 1.351 | 0.0086 | -0.1216 | 157.093
7.5 | 1.4056 | 0.0087 | -0.1203 | 161.5632
8 | 1.4621 | 0.00916 | -0.1192 | 159.6179
8.5 | 1.5181 | 0.00968 | -0.1181 | 156.8285
9 | 1.5739 | 0.0102 | -0.1168 | 154.3039
9.5 | 1.6291 | 0.01076 | -0.1153 | 151.4033
10 | 1.683 | 0.01144 | -0.1136 | 147.1154
10.5 | 1.7368 | 0.01209 | -0.1118 | 143.6559
11 | 1.7896 | 0.0128 | -0.1097 | 139.8125
11.5 | 1.8403 | 0.01364 | -0.1073 | 134.9194
12 | 1.8887 | 0.01459 | -0.1044 | 129.4517
12.5 | 1.9349 | 0.01561 | -0.1012 | 123.9526
13 | 1.9786 | 0.01665 | -0.0975 | 118.8348
13.5 | 2.0128 | 0.01779 | -0.0923 | 113.1422
14 | 2.0313 | 0.01916 | -0.0848 | 106.0177
14.5 | 2.0508 | 0.02098 | -0.0785 | 97.7502
15 | 2.0682 | 0.02328 | -0.0727 | 88.8402
15.5 | 2.082 | 0.02618 | -0.0674 | 79.5264
16 | 2.0915 | 0.02978 | -0.0628 | 70.2317
16.5 | 2.0958 | 0.03427 | -0.059 | 61.1555
17 | 2.0935 | 0.0399 | -0.0562 | 52.4687
17.5 | 2.0837 | 0.04697 | -0.0548 | 44.3624
18 | 2.0662 | 0.05579 | -0.0551 | 37.0353
18.5 | 2.0394 | 0.06671 | -0.0576 | 30.5711
19 | 2.0031 | 0.08002 | -0.0624 | 25.0325
19.5 | 1.9616 | 0.09516 | -0.0694 | 20.6137
20 | 1.9218 | 0.11084 | -0.0776 | 17.3385

## 135. Re 16M Mach 0.50 (1)
BIGFOIL.COM POLAR EXPORT
Joukowsky 9.00% thick 4.00% camber
Joukowsky 9.00% thick 4.00% camber |  |  |  | Cl Max: | 1.332 | at alpha= | 6.5 | deg
JavaFoil+Calcfoil stall+Eppler ext transition |  |  |  | L/D Max: | 124.051 | at alpha= | 5 | deg
Re: | 16000000 |  |  | Cd Min: | 0.00388 | at alpha= | -5 | deg
Mach: | 0.5 |  |  | Cl=0 at alpha= | -4.6231 | deg
|  |  |  | @ Cl=0.1, Cd= | 0.0040525
|  |  |  | @ Cl=0.4, Cd= | 0.0054712
|  |  |  | @ Cl=0.6, Cd= | 0.0068815
alpha (deg) | Cl | Cd | Cm | Cl/Cd
-20 | -0.884 | 0.15591 | -0.08 | -5.672
-19.5 | -0.851 | 0.16741 | -0.076 | -5.083
-19 | -0.823 | 0.14911 | -0.078 | -5.522
-18.5 | -0.796 | 0.13603 | -0.079 | -5.85
-18 | -0.762 | 0.14573 | -0.075 | -5.231
-17.5 | -0.735 | 0.12819 | -0.077 | -5.735
-17 | -0.708 | 0.11656 | -0.08 | -6.075
-16.5 | -0.675 | 0.12406 | -0.074 | -5.437
-16 | -0.648 | 0.10801 | -0.078 | -6.003
-15.5 | -0.624 | 0.09384 | -0.083 | -6.647
-15 | -0.589 | 0.09854 | -0.076 | -5.976
-14.5 | -0.566 | 0.08449 | -0.084 | -6.696
-14 | -0.538 | 0.0792 | -0.085 | -6.789
-13.5 | -0.507 | 0.07736 | -0.083 | -6.549
-13 | -0.485 | 0.0643 | -0.091 | -7.541
-12.5 | -0.445 | 0.07636 | -0.077 | -5.824
-12 | -0.423 | 0.06237 | -0.088 | -6.782
-11.5 | -0.388 | 0.06901 | -0.077 | -5.618
-11 | -0.362 | 0.06069 | -0.083 | -5.963
-10.5 | -0.341 | 0.04717 | -0.094 | -7.224
-10 | -0.303 | 0.05659 | -0.08 | -5.357
-9.5 | -0.283 | 0.04202 | -0.095 | -6.726
-9 | -0.247 | 0.04987 | -0.082 | -4.949
-8.5 | -0.217 | 0.0497 | -0.078 | -4.37
-8 | -0.192 | 0.04182 | -0.087 | -4.581
-7.5 | -0.161 | 0.04281 | -0.082 | -3.773
-7 | -0.194 | 0.03598 | -0.09 | -5.38
-6.5 | -0.218 | 0.00395 | -0.131 | -55.204
-6 | -0.17 | 0.00399 | -0.131 | -42.748
-5.5 | -0.112 | 0.00389 | -0.131 | -28.814
-5 | -0.049 | 0.00388 | -0.131 | -12.643
-4.5 | 0.016 | 0.00399 | -0.131 | 4.115
-4 | 0.083 | 0.004 | -0.131 | 20.87
-3.5 | 0.151 | 0.00421 | -0.131 | 35.904
-3 | 0.219 | 0.00448 | -0.131 | 48.882
-2.5 | 0.287 | 0.00481 | -0.131 | 59.67
-2 | 0.355 | 0.00518 | -0.131 | 68.657
-1.5 | 0.423 | 0.00562 | -0.132 | 75.344
-1 | 0.491 | 0.00614 | -0.132 | 79.983
-0.5 | 0.559 | 0.0066 | -0.132 | 84.571
0 | 0.626 | 0.00706 | -0.132 | 88.599
0.5 | 0.693 | 0.00756 | -0.132 | 91.679
1 | 0.76 | 0.00803 | -0.132 | 94.608
1.5 | 0.826 | 0.00749 | -0.131 | 110.389
2 | 0.893 | 0.00793 | -0.131 | 112.546
2.5 | 0.958 | 0.00843 | -0.131 | 113.728
3 | 1.023 | 0.00904 | -0.131 | 113.199
3.5 | 1.085 | 0.00905 | -0.131 | 119.885
4 | 1.146 | 0.00948 | -0.131 | 120.833
4.5 | 1.202 | 0.01019 | -0.131 | 117.915
5 | 1.253 | 0.0101 | -0.131 | 124.051
5.5 | 1.296 | 0.01073 | -0.131 | 120.769
6 | 1.324 | 0.01079 | -0.131 | 122.691
6.5 | 1.332 | 0.01157 | -0.131 | 115.12
7 | 1.3 | 0.01187 | -0.131 | 109.538
7.5 | 1.128 | 0.01453 | -0.13 | 77.646
8 | 0.821 | 0.01514 | -0.13 | 54.263
8.5 | 0.851 | 0.01541 | -0.13 | 55.198
9 | 0.88 | 0.01602 | -0.129 | 54.928
9.5 | 0.903 | 0.01827 | -0.128 | 49.436
10 | 0.933 | 0.01868 | -0.128 | 49.946
10.5 | 0.962 | 0.01912 | -0.128 | 50.312
11 | 0.971 | 0.02412 | -0.125 | 40.26
11.5 | 1.011 | 0.02245 | -0.126 | 45.032

## 136. Re 16M Mach 0.50 (2)
BIGFOIL.COM POLAR EXPORT
Joukowsky 9.00% thick 4.00% camber
Joukowsky 9.00% thick 4.00% camber |  |  |  | Cl Max: | 1.7002 | at alpha= | 8 | deg
XFOIL ncrit=9 |  |  |  | L/D Max: | 159.546 | at alpha= | 2.5 | deg
Re: | 16000000 |  |  | Cd Min: | 0.01191 | at alpha= | 8 | deg
Mach: | 0.5 |  |  | Cl=0 at alpha= | -99 | deg
|  |  |  | @ Cl=0.1, Cd= | 0.00467
|  |  |  | @ Cl=0.4, Cd= | 0.00467
|  |  |  | @ Cl=0.6, Cd= | 0.00467
alpha (deg) | Cl | Cd | Cm | Cl/Cd
0 | 0.6118 | 0.00467 | -0.1406 | 131.0064
0.5 | 0.6799 | 0.00481 | -0.1405 | 141.3514
1 | 0.7478 | 0.00499 | -0.1403 | 149.8597
1.5 | 0.8153 | 0.00523 | -0.14 | 155.8891
2 | 0.8823 | 0.00557 | -0.1395 | 158.4022
2.5 | 0.9493 | 0.00595 | -0.1388 | 159.5462
3 | 1.0157 | 0.00641 | -0.1379 | 158.4555
3.5 | 1.0827 | 0.00688 | -0.1369 | 157.3692
4 | 1.1498 | 0.00736 | -0.1355 | 156.2228
4.5 | 1.218 | 0.0078 | -0.1341 | 156.1538
5 | 1.2867 | 0.00825 | -0.1324 | 155.9636
5.5 | 1.3565 | 0.00867 | -0.1304 | 156.4591
6 | 1.4269 | 0.00913 | -0.1281 | 156.287
6.5 | 1.4979 | 0.00961 | -0.1254 | 155.8689
7 | 1.5699 | 0.01009 | -0.1223 | 155.5897
7.5 | 1.6376 | 0.01051 | -0.1177 | 155.8135
8 | 1.7002 | 0.01191 | -0.1114 | 142.754

## 137. Re 18M Mach 0.00 (1)
BIGFOIL.COM POLAR EXPORT
Joukowsky 9.00% thick 4.00% camber
Joukowsky 9.00% thick 4.00% camber |  |  |  | Cl Max: | 1.425 | at alpha= | 10.5 | deg
JavaFoil+Calcfoil stall+Eppler ext transition |  |  |  | L/D Max: | 135.184 | at alpha= | 10 | deg
Re: | 18000000 |  |  | Cd Min: | 0.00351 | at alpha= | -9 | deg
Mach: | 0 |  |  | Cl=0 at alpha= | -4.6228 | deg
|  |  |  | @ Cl=0.1, Cd= | 0.0041531
|  |  |  | @ Cl=0.4, Cd= | 0.0056617
|  |  |  | @ Cl=0.6, Cd= | 0.0069539
alpha (deg) | Cl | Cd | Cm | Cl/Cd
-18.5 | -0.445 | 0.13913 | -0.062 | -3.2
-18 | -0.459 | 0.13259 | -0.062 | -3.463
-17.5 | -0.473 | 0.12436 | -0.063 | -3.803
-17 | -0.486 | 0.11819 | -0.064 | -4.11
-16.5 | -0.498 | 0.11206 | -0.064 | -4.441
-16 | -0.508 | 0.10634 | -0.065 | -4.78
-15.5 | -0.518 | 0.09904 | -0.067 | -5.234
-15 | -0.527 | 0.09198 | -0.068 | -5.726
-14.5 | -0.533 | 0.08586 | -0.07 | -6.205
-14 | -0.537 | 0.07868 | -0.072 | -6.831
-13.5 | -0.538 | 0.07347 | -0.074 | -7.326
-13 | -0.537 | 0.06712 | -0.076 | -8.004
-12.5 | -0.535 | 0.05882 | -0.08 | -9.1
-12 | -0.531 | 0.05015 | -0.084 | -10.589
-11.5 | -0.522 | 0.04296 | -0.087 | -12.16
-11 | -0.515 | 0.03241 | -0.093 | -15.903
-10.5 | -0.508 | 0.02189 | -0.099 | -23.192
-10 | -0.502 | 0.01155 | -0.106 | -43.453
-9.5 | -0.495 | 0.00361 | -0.113 | -137.067
-9 | -0.455 | 0.00351 | -0.113 | -129.701
-8.5 | -0.412 | 0.00357 | -0.113 | -115.149
-8 | -0.365 | 0.00356 | -0.113 | -102.546
-7.5 | -0.316 | 0.00367 | -0.113 | -86.188
-7 | -0.265 | 0.00369 | -0.113 | -71.917
-6.5 | -0.212 | 0.00369 | -0.114 | -57.439
-6 | -0.157 | 0.00364 | -0.114 | -43.065
-5.5 | -0.101 | 0.00366 | -0.114 | -27.531
-5 | -0.043 | 0.00371 | -0.114 | -11.716
-4.5 | 0.014 | 0.00383 | -0.114 | 3.764
-4 | 0.073 | 0.00406 | -0.114 | 17.94
-3.5 | 0.131 | 0.00426 | -0.114 | 30.862
-3 | 0.19 | 0.00449 | -0.114 | 42.384
-2.5 | 0.249 | 0.00475 | -0.114 | 52.415
-2 | 0.308 | 0.00509 | -0.114 | 60.521
-1.5 | 0.367 | 0.00541 | -0.114 | 67.797
-1 | 0.426 | 0.00586 | -0.114 | 72.578
-0.5 | 0.484 | 0.00639 | -0.114 | 75.702
0 | 0.542 | 0.0066 | -0.114 | 82.204
0.5 | 0.601 | 0.00696 | -0.114 | 86.267
1 | 0.659 | 0.00741 | -0.114 | 88.908
1.5 | 0.717 | 0.00731 | -0.114 | 98.125
2 | 0.775 | 0.00712 | -0.114 | 108.718
2.5 | 0.832 | 0.00744 | -0.114 | 111.739
3 | 0.889 | 0.00786 | -0.114 | 113.087
3.5 | 0.945 | 0.00831 | -0.114 | 113.627
4 | 0.999 | 0.00884 | -0.114 | 113.013
4.5 | 1.053 | 0.00912 | -0.114 | 115.461
5 | 1.105 | 0.00877 | -0.114 | 125.907
5.5 | 1.154 | 0.0092 | -0.114 | 125.493
6 | 1.201 | 0.00959 | -0.114 | 125.222
6.5 | 1.245 | 0.00999 | -0.114 | 124.596
7 | 1.286 | 0.01045 | -0.114 | 123.045
7.5 | 1.321 | 0.01012 | -0.113 | 130.588
8 | 1.352 | 0.01049 | -0.113 | 128.851
8.5 | 1.378 | 0.01099 | -0.113 | 125.384
9 | 1.398 | 0.01068 | -0.113 | 130.928
9.5 | 1.413 | 0.01066 | -0.113 | 132.549
10 | 1.422 | 0.01052 | -0.113 | 135.184
10.5 | 1.425 | 0.01236 | -0.113 | 115.27
11 | 1.418 | 0.01303 | -0.113 | 108.848
11.5 | 1.405 | 0.01377 | -0.112 | 102.068
12 | 1.385 | 0.01457 | -0.112 | 95.088
12.5 | 1.359 | 0.01558 | -0.112 | 87.237
13 | 1.328 | 0.01656 | -0.111 | 80.237
13.5 | 1.292 | 0.01787 | -0.111 | 72.297
14 | 1.251 | 0.01951 | -0.11 | 64.117
14.5 | 1.208 | 0.02101 | -0.109 | 57.497
15 | 1.159 | 0.02384 | -0.108 | 48.624
15.5 | 1.107 | 0.0275 | -0.106 | 40.269

## 138. Re 18M Mach 0.00 (2)
BIGFOIL.COM POLAR EXPORT
Joukowsky 9.00% thick 4.00% camber
Joukowsky 9.00% thick 4.00% camber |  |  |  | Cl Max: | 2.176 | at alpha= | 19.5 | deg
XFOIL ncrit=9 |  |  |  | L/D Max: | 165.973 | at alpha= | 7.5 | deg
Re: | 18000000 |  |  | Cd Min: | 0.19084 | at alpha= | -20 | deg
Mach: | 0 |  |  | Cl=0 at alpha= | -4.5078 | deg
|  |  |  | @ Cl=0.1, Cd= | 0.0046001
|  |  |  | @ Cl=0.4, Cd= | 0.0044983
|  |  |  | @ Cl=0.6, Cd= | 0.004823
alpha (deg) | Cl | Cd | Cm | Cl/Cd
-20 | -0.7502 | 0.19084 | 0.0171 | -3.931
-18.5 | -1.5104 | 0.02199 | -0.1138 | -68.6858
-18 | -1.4755 | 0.01965 | -0.1145 | -75.0891
-17.5 | -1.4331 | 0.01801 | -0.1148 | -79.5725
-17 | -1.3876 | 0.01665 | -0.115 | -83.3393
-16.5 | -1.3403 | 0.01546 | -0.1151 | -86.6947
-16 | -1.2873 | 0.01438 | -0.116 | -89.5202
-15 | -1.1776 | 0.01255 | -0.1178 | -93.8327
-14.5 | -1.1279 | 0.01183 | -0.1172 | -95.3423
-14 | -1.0754 | 0.01115 | -0.1172 | -96.4484
-13.5 | -1.0218 | 0.01051 | -0.1172 | -97.2217
-13 | -0.9675 | 0.00991 | -0.1173 | -97.6287
-12.5 | -0.9128 | 0.00923 | -0.1175 | -98.8949
-12 | -0.8576 | 0.00859 | -0.1177 | -99.837
-11.5 | -0.8017 | 0.00811 | -0.1179 | -98.8533
-11 | -0.7455 | 0.00773 | -0.1181 | -96.4424
-10.5 | -0.6889 | 0.00737 | -0.1183 | -93.4735
-9.5 | -0.5752 | 0.0067 | -0.1187 | -85.8507
-9 | -0.5181 | 0.00635 | -0.1189 | -81.5906
-8.5 | -0.4608 | 0.00609 | -0.1191 | -75.665
-8 | -0.4034 | 0.00588 | -0.1193 | -68.6054
-7.5 | -0.3458 | 0.00564 | -0.1195 | -61.3121
-7 | -0.2881 | 0.00542 | -0.1197 | -53.155
-6.5 | -0.2304 | 0.00526 | -0.1198 | -43.8023
-6 | -0.1727 | 0.00509 | -0.12 | -33.9293
-5.5 | -0.1149 | 0.00497 | -0.1202 | -23.1187
-5 | -0.057 | 0.00483 | -0.1204 | -11.8012
-4.5 | 0.0009 | 0.00473 | -0.1206 | 0.19027
-4 | 0.0587 | 0.00465 | -0.1208 | 12.6237
-3.5 | 0.1166 | 0.00458 | -0.1209 | 25.4585
-3 | 0.1744 | 0.00452 | -0.1211 | 38.5841
-2.5 | 0.2322 | 0.00448 | -0.1212 | 51.8304
-2 | 0.2899 | 0.00446 | -0.1214 | 65
-1.5 | 0.3474 | 0.00448 | -0.1215 | 77.5446
-1 | 0.4049 | 0.0045 | -0.1217 | 89.9778
-0.5 | 0.4622 | 0.00456 | -0.1218 | 101.3596
0 | 0.5194 | 0.00463 | -0.1219 | 112.1814
0.5 | 0.5762 | 0.00476 | -0.1219 | 121.0504
1 | 0.6329 | 0.00491 | -0.122 | 128.9002
2 | 0.7452 | 0.00538 | -0.1219 | 138.513
2.5 | 0.8009 | 0.00566 | -0.1218 | 141.5018
3.5 | 0.9117 | 0.00626 | -0.1215 | 145.639
4 | 0.967 | 0.00655 | -0.1213 | 147.6336
4.5 | 1.0221 | 0.00685 | -0.1212 | 149.2117
5 | 1.0773 | 0.0071 | -0.121 | 151.7324
5.5 | 1.1321 | 0.00739 | -0.1208 | 153.1935
6 | 1.1868 | 0.00766 | -0.1206 | 154.9347
6.5 | 1.2414 | 0.00792 | -0.1204 | 156.7424
7 | 1.2959 | 0.00815 | -0.1202 | 159.0061
7.5 | 1.3477 | 0.00812 | -0.1196 | 165.9729
8 | 1.4008 | 0.00853 | -0.1191 | 164.2204
8.5 | 1.4537 | 0.00891 | -0.1186 | 163.1538
9 | 1.5058 | 0.00936 | -0.1181 | 160.8761
9.5 | 1.5574 | 0.00982 | -0.1174 | 158.5947
10 | 1.6087 | 0.01027 | -0.1168 | 156.6407
10.5 | 1.6587 | 0.01082 | -0.1159 | 153.2994
11 | 1.7081 | 0.01139 | -0.115 | 149.9649
11.5 | 1.7573 | 0.01192 | -0.1141 | 147.4245
12 | 1.8054 | 0.01249 | -0.1131 | 144.5476
12.5 | 1.8522 | 0.01314 | -0.1118 | 140.9589
13 | 1.8969 | 0.0139 | -0.1103 | 136.4676
13.5 | 1.9401 | 0.0147 | -0.1085 | 131.9796
14.5 | 2.0222 | 0.01631 | -0.1045 | 123.9853
15 | 2.0595 | 0.01718 | -0.1019 | 119.8778
15.5 | 2.0878 | 0.0181 | -0.0977 | 115.3481
16 | 2.1041 | 0.01921 | -0.0917 | 109.5315
16.5 | 2.1222 | 0.02063 | -0.0868 | 102.8696
17 | 2.1387 | 0.02239 | -0.0822 | 95.5203
17.5 | 2.1521 | 0.02459 | -0.0779 | 87.5193
18 | 2.1616 | 0.02733 | -0.0738 | 79.0926
18.5 | 2.1702 | 0.03043 | -0.0705 | 71.3178
19 | 2.1756 | 0.03414 | -0.0676 | 63.7258
19.5 | 2.176 | 0.03867 | -0.0653 | 56.271
20 | 2.1752 | 0.04376 | -0.0639 | 49.7075

## 139. Re 18M Mach 0.10 (1)
BIGFOIL.COM POLAR EXPORT
Joukowsky 9.00% thick 4.00% camber
Joukowsky 9.00% thick 4.00% camber |  |  |  | Cl Max: | 1.417 | at alpha= | 10 | deg
JavaFoil+Calcfoil stall+Eppler ext transition |  |  |  | L/D Max: | 132.281 | at alpha= | 10 | deg
Re: | 18000000 |  |  | Cd Min: | 0.00352 | at alpha= | -9 | deg
Mach: | 0.1 |  |  | Cl=0 at alpha= | -4.6207 | deg
|  |  |  | @ Cl=0.1, Cd= | 0.0041461
|  |  |  | @ Cl=0.4, Cd= | 0.0056564
|  |  |  | @ Cl=0.6, Cd= | 0.0069549
alpha (deg) | Cl | Cd | Cm | Cl/Cd
-18 | -0.415 | 0.1347 | -0.061 | -3.079
-17.5 | -0.431 | 0.1284 | -0.062 | -3.355
-17 | -0.446 | 0.1215 | -0.062 | -3.674
-16.5 | -0.462 | 0.11433 | -0.064 | -4.037
-16 | -0.476 | 0.1071 | -0.065 | -4.442
-15.5 | -0.488 | 0.10045 | -0.066 | -4.863
-15 | -0.499 | 0.09457 | -0.067 | -5.28
-14.5 | -0.508 | 0.08837 | -0.068 | -5.753
-14 | -0.515 | 0.08296 | -0.07 | -6.205
-13.5 | -0.52 | 0.076 | -0.072 | -6.838
-13 | -0.521 | 0.0697 | -0.074 | -7.479
-12.5 | -0.521 | 0.06166 | -0.078 | -8.454
-12 | -0.517 | 0.05481 | -0.081 | -9.436
-11.5 | -0.512 | 0.04621 | -0.085 | -11.074
-11 | -0.506 | 0.03555 | -0.091 | -14.234
-10.5 | -0.498 | 0.02512 | -0.097 | -19.837
-10 | -0.491 | 0.01445 | -0.104 | -33.988
-9.5 | -0.493 | 0.00363 | -0.114 | -136.054
-9 | -0.454 | 0.00352 | -0.114 | -129.11
-8.5 | -0.412 | 0.00357 | -0.114 | -115.501
-8 | -0.366 | 0.00357 | -0.114 | -102.474
-7.5 | -0.317 | 0.00368 | -0.114 | -86.245
-7 | -0.266 | 0.00369 | -0.114 | -72.043
-6.5 | -0.213 | 0.00369 | -0.114 | -57.58
-6 | -0.158 | 0.00372 | -0.114 | -42.321
-5.5 | -0.101 | 0.00366 | -0.114 | -27.638
-5 | -0.044 | 0.00371 | -0.114 | -11.763
-4.5 | 0.014 | 0.00383 | -0.114 | 3.784
-4 | 0.073 | 0.00405 | -0.114 | 18.038
-3.5 | 0.132 | 0.00426 | -0.114 | 31.024
-3 | 0.191 | 0.00449 | -0.114 | 42.593
-2.5 | 0.25 | 0.00475 | -0.114 | 52.652
-2 | 0.31 | 0.00509 | -0.114 | 60.812
-1.5 | 0.369 | 0.00542 | -0.114 | 68.07
-1 | 0.428 | 0.00587 | -0.114 | 72.842
-0.5 | 0.486 | 0.0064 | -0.114 | 75.957
0 | 0.545 | 0.00661 | -0.114 | 82.485
0.5 | 0.604 | 0.00698 | -0.115 | 86.553
1 | 0.662 | 0.00744 | -0.115 | 89.01
1.5 | 0.721 | 0.00735 | -0.115 | 98.021
2 | 0.778 | 0.00714 | -0.114 | 109.087
2.5 | 0.836 | 0.00747 | -0.114 | 111.871
3 | 0.893 | 0.00789 | -0.114 | 113.123
3.5 | 0.949 | 0.00836 | -0.114 | 113.525
4 | 1.004 | 0.00888 | -0.114 | 113.145
4.5 | 1.058 | 0.0092 | -0.114 | 114.954
5 | 1.11 | 0.00882 | -0.114 | 125.86
5.5 | 1.159 | 0.00923 | -0.114 | 125.555
6 | 1.206 | 0.00964 | -0.114 | 125.099
6.5 | 1.25 | 0.01008 | -0.114 | 124.001
7 | 1.29 | 0.0105 | -0.114 | 122.83
7.5 | 1.325 | 0.01018 | -0.114 | 130.225
8 | 1.355 | 0.01054 | -0.114 | 128.508
8.5 | 1.379 | 0.01108 | -0.114 | 124.458
9 | 1.398 | 0.01083 | -0.114 | 129.037
9.5 | 1.411 | 0.0108 | -0.114 | 130.682
10 | 1.417 | 0.01071 | -0.113 | 132.281
10.5 | 1.417 | 0.01254 | -0.113 | 112.986
11 | 1.407 | 0.01324 | -0.113 | 106.256
11.5 | 1.389 | 0.01407 | -0.113 | 98.699
12 | 1.365 | 0.01495 | -0.112 | 91.305
12.5 | 1.334 | 0.01586 | -0.112 | 84.086
13 | 1.297 | 0.01703 | -0.111 | 76.184
13.5 | 1.255 | 0.01848 | -0.111 | 67.885
14 | 1.207 | 0.02038 | -0.11 | 59.223
14.5 | 1.159 | 0.02215 | -0.109 | 52.308
15 | 1.103 | 0.0255 | -0.108 | 43.272

## 140. Re 18M Mach 0.10 (2)
BIGFOIL.COM POLAR EXPORT
Joukowsky 9.00% thick 4.00% camber
Joukowsky 9.00% thick 4.00% camber |  |  |  | Cl Max: | 2.164 | at alpha= | 19.5 | deg
XFOIL ncrit=9 |  |  |  | L/D Max: | 165.868 | at alpha= | 7.5 | deg
Re: | 18000000 |  |  | Cd Min: | 0.20495 | at alpha= | -20 | deg
Mach: | 0.1 |  |  | Cl=0 at alpha= | -4.5034 | deg
|  |  |  | @ Cl=0.1, Cd= | 0.0046003
|  |  |  | @ Cl=0.4, Cd= | 0.0044975
|  |  |  | @ Cl=0.6, Cd= | 0.0048173
alpha (deg) | Cl | Cd | Cm | Cl/Cd
-20 | -0.7091 | 0.20495 | 0.0228 | -3.4599
-19.5 | -0.7378 | 0.186 | 0.0137 | -3.9667
-18 | -1.4758 | 0.02392 | -0.116 | -61.6973
-17.5 | -1.4455 | 0.02068 | -0.1176 | -69.8985
-17 | -1.4046 | 0.01853 | -0.118 | -75.8014
-16.5 | -1.3591 | 0.01684 | -0.1181 | -80.7067
-16 | -1.3079 | 0.01546 | -0.1186 | -84.599
-15 | -1.1941 | 0.01323 | -0.1206 | -90.257
-14.5 | -1.1439 | 0.01241 | -0.1198 | -92.1757
-14 | -1.0905 | 0.01163 | -0.1196 | -93.7661
-13.5 | -1.0359 | 0.01091 | -0.1195 | -94.9496
-12.5 | -0.9247 | 0.00961 | -0.1194 | -96.2227
-12 | -0.8685 | 0.0089 | -0.1195 | -97.5843
-11.5 | -0.8118 | 0.00831 | -0.1196 | -97.6895
-11 | -0.7546 | 0.00786 | -0.1196 | -96.0051
-10.5 | -0.6971 | 0.00748 | -0.1197 | -93.1952
-10 | -0.6394 | 0.00714 | -0.1198 | -89.5518
-9.5 | -0.5817 | 0.0068 | -0.1199 | -85.5441
-9 | -0.5238 | 0.00644 | -0.12 | -81.3354
-8.5 | -0.4658 | 0.00614 | -0.1201 | -75.8632
-8 | -0.4077 | 0.00591 | -0.1202 | -68.9848
-7.5 | -0.3495 | 0.00568 | -0.1204 | -61.5317
-7 | -0.2912 | 0.00544 | -0.1205 | -53.5294
-6.5 | -0.2329 | 0.00529 | -0.1207 | -44.0265
-6 | -0.1746 | 0.00511 | -0.1208 | -34.1683
-5.5 | -0.1163 | 0.00499 | -0.1209 | -23.3066
-5 | -0.0579 | 0.00484 | -0.1211 | -11.9628
-4.5 | 0.0004 | 0.00474 | -0.1213 | 0.084388
-4 | 0.0587 | 0.00465 | -0.1214 | 12.6237
-3.5 | 0.1169 | 0.00458 | -0.1216 | 25.524
-3 | 0.1751 | 0.00452 | -0.1217 | 38.7389
-2.5 | 0.2333 | 0.00449 | -0.1219 | 51.9599
-2 | 0.2914 | 0.00446 | -0.122 | 65.3363
-1.5 | 0.3493 | 0.00448 | -0.1222 | 77.9688
-1 | 0.4071 | 0.0045 | -0.1223 | 90.4667
-0.5 | 0.4648 | 0.00456 | -0.1224 | 101.9298
0 | 0.5223 | 0.00463 | -0.1225 | 112.8078
0.5 | 0.5796 | 0.00476 | -0.1225 | 121.7647
1 | 0.6366 | 0.00492 | -0.1226 | 129.3902
2 | 0.7495 | 0.00539 | -0.1225 | 139.0538
2.5 | 0.8056 | 0.00567 | -0.1224 | 142.0811
3.5 | 0.9172 | 0.00628 | -0.122 | 146.051
4.5 | 1.0284 | 0.00687 | -0.1216 | 149.6943
5 | 1.084 | 0.00713 | -0.1215 | 152.0337
5.5 | 1.1392 | 0.00742 | -0.1212 | 153.531
6 | 1.1944 | 0.0077 | -0.121 | 155.1169
6.5 | 1.2494 | 0.00797 | -0.1207 | 156.7629
7 | 1.3044 | 0.00821 | -0.1205 | 158.8794
7.5 | 1.3568 | 0.00818 | -0.1197 | 165.868
8 | 1.4103 | 0.00861 | -0.1192 | 163.7979
8.5 | 1.4638 | 0.00899 | -0.1187 | 162.8254
9 | 1.5164 | 0.00947 | -0.118 | 160.1267
9.5 | 1.5687 | 0.00992 | -0.1172 | 158.1351
10 | 1.6205 | 0.0104 | -0.1165 | 155.8173
10.5 | 1.6709 | 0.01099 | -0.1155 | 152.0382
11 | 1.7211 | 0.01154 | -0.1144 | 149.1421
11.5 | 1.7708 | 0.0121 | -0.1133 | 146.3471
12 | 1.8193 | 0.01272 | -0.1121 | 143.0267
12.5 | 1.8658 | 0.01346 | -0.1105 | 138.6181
13 | 1.9107 | 0.01427 | -0.1087 | 133.8963
13.5 | 1.9543 | 0.01509 | -0.1068 | 129.5096
14 | 1.9965 | 0.0159 | -0.1046 | 125.566
14.5 | 2.0359 | 0.01677 | -0.102 | 121.4013
15 | 2.0713 | 0.01773 | -0.0988 | 116.8246
15.5 | 2.0885 | 0.01876 | -0.0924 | 111.3273
16 | 2.1061 | 0.02016 | -0.0868 | 104.4692
16.5 | 2.1225 | 0.02194 | -0.0818 | 96.7411
17 | 2.1359 | 0.02418 | -0.0772 | 88.3333
17.5 | 2.1472 | 0.02685 | -0.073 | 79.9702
18 | 2.1548 | 0.03009 | -0.0692 | 71.6118
18.5 | 2.1612 | 0.0338 | -0.0662 | 63.9408
19 | 2.1628 | 0.03832 | -0.0638 | 56.4405
19.5 | 2.164 | 0.0433 | -0.0622 | 49.9769
20 | 2.1613 | 0.04919 | -0.0615 | 43.9378

## 141. Re 18M Mach 0.25 (1)
BIGFOIL.COM POLAR EXPORT
Joukowsky 9.00% thick 4.00% camber
Joukowsky 9.00% thick 4.00% camber |  |  |  | Cl Max: | 1.387 | at alpha= | 9 | deg
JavaFoil+Calcfoil stall+Eppler ext transition |  |  |  | L/D Max: | 132.564 | at alpha= | 9.5 | deg
Re: | 18000000 |  |  | Cd Min: | 0.00359 | at alpha= | -8.5 | deg
Mach: | 0.25 |  |  | Cl=0 at alpha= | -4.625 | deg
|  |  |  | @ Cl=0.1, Cd= | 0.0041197
|  |  |  | @ Cl=0.4, Cd= | 0.0056305
|  |  |  | @ Cl=0.6, Cd= | 0.0069433
alpha (deg) | Cl | Cd | Cm | Cl/Cd
-16 | -0.128 | 0.11971 | -0.06 | -1.072
-15.5 | -0.198 | 0.11372 | -0.061 | -1.743
-15 | -0.248 | 0.10812 | -0.061 | -2.298
-14.5 | -0.292 | 0.10235 | -0.061 | -2.849
-14 | -0.329 | 0.09562 | -0.062 | -3.443
-13.5 | -0.362 | 0.08769 | -0.064 | -4.132
-13 | -0.39 | 0.08185 | -0.066 | -4.759
-12.5 | -0.411 | 0.07587 | -0.068 | -5.417
-12 | -0.427 | 0.06917 | -0.071 | -6.17
-11.5 | -0.437 | 0.06144 | -0.075 | -7.118
-11 | -0.44 | 0.05522 | -0.079 | -7.975
-10.5 | -0.44 | 0.04631 | -0.084 | -9.496
-10 | -0.435 | 0.03485 | -0.092 | -12.484
-9.5 | -0.429 | 0.02233 | -0.1 | -19.199
-9 | -0.436 | 0.0086 | -0.114 | -50.72
-8.5 | -0.41 | 0.00359 | -0.117 | -114.267
-8 | -0.367 | 0.00364 | -0.117 | -100.933
-7.5 | -0.321 | 0.00363 | -0.117 | -88.295
-7 | -0.27 | 0.00372 | -0.117 | -72.703
-6.5 | -0.217 | 0.00374 | -0.117 | -57.924
-6 | -0.161 | 0.00375 | -0.117 | -42.96
-5.5 | -0.103 | 0.00378 | -0.117 | -27.371
-5 | -0.045 | 0.00372 | -0.117 | -12.014
-4.5 | 0.015 | 0.00382 | -0.117 | 3.889
-4 | 0.075 | 0.00405 | -0.117 | 18.544
-3.5 | 0.136 | 0.00422 | -0.118 | 32.113
-3 | 0.196 | 0.00449 | -0.118 | 43.744
-2.5 | 0.257 | 0.00476 | -0.118 | 53.978
-2 | 0.318 | 0.00509 | -0.118 | 62.441
-1.5 | 0.379 | 0.00548 | -0.118 | 69.179
-1 | 0.439 | 0.00591 | -0.118 | 74.316
-0.5 | 0.5 | 0.00646 | -0.118 | 77.347
0 | 0.56 | 0.00669 | -0.118 | 83.72
0.5 | 0.62 | 0.00707 | -0.118 | 87.733
1 | 0.68 | 0.00753 | -0.118 | 90.384
1.5 | 0.74 | 0.00747 | -0.118 | 99.096
2 | 0.8 | 0.00726 | -0.118 | 110.194
2.5 | 0.859 | 0.00763 | -0.118 | 112.61
3 | 0.917 | 0.00808 | -0.118 | 113.484
3.5 | 0.975 | 0.00858 | -0.118 | 113.548
4 | 1.031 | 0.00912 | -0.117 | 113
4.5 | 1.085 | 0.00952 | -0.117 | 114.065
5 | 1.138 | 0.00912 | -0.117 | 124.771
5.5 | 1.187 | 0.00956 | -0.117 | 124.152
6 | 1.233 | 0.01002 | -0.117 | 123.042
6.5 | 1.275 | 0.01053 | -0.117 | 121.103
7 | 1.313 | 0.01018 | -0.117 | 128.954
7.5 | 1.343 | 0.01062 | -0.117 | 126.508
8 | 1.366 | 0.01117 | -0.117 | 122.252
8.5 | 1.381 | 0.01101 | -0.117 | 125.342
9 | 1.387 | 0.01094 | -0.117 | 126.798
9.5 | 1.384 | 0.01044 | -0.117 | 132.564
10 | 1.371 | 0.01295 | -0.116 | 105.858
10.5 | 1.346 | 0.01384 | -0.116 | 97.281
11 | 1.305 | 0.01477 | -0.116 | 88.397
11.5 | 1.252 | 0.01598 | -0.115 | 78.326
12 | 1.186 | 0.01747 | -0.115 | 67.895
12.5 | 1.108 | 0.0195 | -0.113 | 56.82
13 | 1.019 | 0.02249 | -0.112 | 45.319
13.5 | 0.913 | 0.02939 | -0.108 | 31.066
14 | 0.782 | 0.05025 | -0.099 | 15.555

## 142. Re 18M Mach 0.25 (2)
BIGFOIL.COM POLAR EXPORT
Joukowsky 9.00% thick 4.00% camber
Joukowsky 9.00% thick 4.00% camber |  |  |  | Cl Max: | 2.1105 | at alpha= | 16.5 | deg
XFOIL ncrit=9 |  |  |  | L/D Max: | 164.585 | at alpha= | 7.5 | deg
Re: | 18000000 |  |  | Cd Min: | 0.22316 | at alpha= | -19.5 | deg
Mach: | 0.25 |  |  | Cl=0 at alpha= | -4.4794 | deg
|  |  |  | @ Cl=0.1, Cd= | 0.0046379
|  |  |  | @ Cl=0.4, Cd= | 0.0044935
|  |  |  | @ Cl=0.6, Cd= | 0.0047857
alpha (deg) | Cl | Cd | Cm | Cl/Cd
-19.5 | -0.6555 | 0.22316 | 0.0272 | -2.9374
-19 | -0.6612 | 0.2051 | 0.0188 | -3.2238
-18.5 | -0.6684 | 0.19165 | 0.0126 | -3.4876
-18 | -0.6739 | 0.17972 | 0.0067 | -3.7497
-17.5 | -0.6645 | 0.17208 | 0.0027 | -3.8616
-17 | -0.6738 | 0.16001 | -0.0036 | -4.211
-16.5 | -0.6876 | 0.14736 | -0.0104 | -4.6661
-16 | -0.7107 | 0.13349 | -0.0183 | -5.324
-15.5 | -0.7412 | 0.11915 | -0.0267 | -6.2207
-15 | -1.1151 | 0.0559 | -0.0812 | -19.9481
-14.5 | -1.211 | 0.02164 | -0.1314 | -55.9612
-14 | -1.1672 | 0.01741 | -0.1335 | -67.0419
-13.5 | -1.1152 | 0.01499 | -0.1328 | -74.3963
-13 | -1.0569 | 0.01327 | -0.132 | -79.6458
-12.5 | -0.9959 | 0.01197 | -0.1311 | -83.1997
-12 | -0.9336 | 0.01094 | -0.1302 | -85.3382
-11.5 | -0.8712 | 0.00996 | -0.1294 | -87.4699
-11 | -0.8086 | 0.00904 | -0.1287 | -89.4469
-10.5 | -0.7457 | 0.00832 | -0.1281 | -89.6274
-10 | -0.6827 | 0.00775 | -0.1275 | -88.0903
-9.5 | -0.6198 | 0.0073 | -0.127 | -84.9041
-9 | -0.5572 | 0.00692 | -0.1265 | -80.5202
-8.5 | -0.4948 | 0.00652 | -0.1262 | -75.8896
-8 | -0.4326 | 0.00615 | -0.1259 | -70.3415
-7.5 | -0.3706 | 0.00589 | -0.1256 | -62.9202
-7 | -0.3087 | 0.00563 | -0.1254 | -54.8313
-6.5 | -0.2471 | 0.00539 | -0.1253 | -45.8442
-6 | -0.1857 | 0.00523 | -0.1251 | -35.5067
-5.5 | -0.1245 | 0.00505 | -0.1251 | -24.6535
-5 | -0.0634 | 0.0049 | -0.1251 | -12.9388
-4.5 | -0.0025 | 0.00479 | -0.1251 | -0.52192
-4 | 0.0582 | 0.0047 | -0.1251 | 12.383
-3.5 | 0.1188 | 0.00461 | -0.1252 | 25.7701
-3 | 0.1792 | 0.00455 | -0.1253 | 39.3846
-2.5 | 0.2396 | 0.0045 | -0.1254 | 53.2444
-2 | 0.2997 | 0.00447 | -0.1255 | 67.047
-1.5 | 0.3597 | 0.00448 | -0.1256 | 80.2902
-1 | 0.4195 | 0.0045 | -0.1257 | 93.2222
-0.5 | 0.4792 | 0.00456 | -0.1258 | 105.0877
0 | 0.5387 | 0.00463 | -0.1259 | 116.3499
1 | 0.6568 | 0.00493 | -0.1259 | 133.2252
1.5 | 0.7153 | 0.00515 | -0.1258 | 138.8932
2 | 0.7736 | 0.00541 | -0.1257 | 142.9945
2.5 | 0.8317 | 0.00571 | -0.1255 | 145.6567
3 | 0.8897 | 0.00602 | -0.1253 | 147.7907
3.5 | 0.9474 | 0.00636 | -0.1249 | 148.9623
4 | 1.0052 | 0.00668 | -0.1246 | 150.479
4.5 | 1.063 | 0.007 | -0.1242 | 151.8571
5 | 1.1208 | 0.00732 | -0.1238 | 153.1148
5.5 | 1.1787 | 0.00761 | -0.1233 | 154.8883
6 | 1.2366 | 0.0079 | -0.1228 | 156.5316
6.5 | 1.2944 | 0.00821 | -0.1223 | 157.6614
7 | 1.352 | 0.00852 | -0.1217 | 158.6854
7.5 | 1.4072 | 0.00855 | -0.1205 | 164.5848
8 | 1.464 | 0.00898 | -0.1195 | 163.029
8.5 | 1.5201 | 0.0095 | -0.1184 | 160.0105
9 | 1.5762 | 0.00999 | -0.1171 | 157.7778
9.5 | 1.6315 | 0.01056 | -0.1157 | 154.4981
10 | 1.6858 | 0.01122 | -0.114 | 150.2496
10.5 | 1.7401 | 0.01183 | -0.1123 | 147.0921
11 | 1.7931 | 0.01253 | -0.1102 | 143.1045
11.5 | 1.844 | 0.01337 | -0.1078 | 137.9207
12 | 1.8931 | 0.01431 | -0.105 | 132.2921
12.5 | 1.9411 | 0.01521 | -0.102 | 127.62
13 | 1.986 | 0.01622 | -0.0985 | 122.4414
13.5 | 2.0257 | 0.01735 | -0.0942 | 116.755
14 | 2.0443 | 0.01861 | -0.0865 | 109.8495
14.5 | 2.0638 | 0.02031 | -0.0798 | 101.615
15 | 2.0813 | 0.0225 | -0.0738 | 92.5022
15.5 | 2.0963 | 0.02522 | -0.0684 | 83.1205
16 | 2.1059 | 0.02869 | -0.0634 | 73.4019
16.5 | 2.1105 | 0.03303 | -0.0593 | 63.8965
17 | 2.1082 | 0.03852 | -0.0563 | 54.73
17.5 | 2.0966 | 0.04561 | -0.0546 | 45.968
18 | 2.079 | 0.05428 | -0.0546 | 38.3014
18.5 | 2.0593 | 0.06411 | -0.0564 | 32.1214
19 | 2.0312 | 0.07598 | -0.0602 | 26.7334
19.5 | 1.9962 | 0.08979 | -0.0661 | 22.2319
20 | 1.9564 | 0.10517 | -0.0738 | 18.6023

## 143. Re 18M Mach 0.50 (1)
BIGFOIL.COM POLAR EXPORT
Joukowsky 9.00% thick 4.00% camber
Joukowsky 9.00% thick 4.00% camber |  |  |  | Cl Max: | 1.332 | at alpha= | 6.5 | deg
JavaFoil+Calcfoil stall+Eppler ext transition |  |  |  | L/D Max: | 122.774 | at alpha= | 5.5 | deg
Re: | 18000000 |  |  | Cd Min: | 0.00386 | at alpha= | -5 | deg
Mach: | 0.5 |  |  | Cl=0 at alpha= | -4.6231 | deg
|  |  |  | @ Cl=0.1, Cd= | 0.0040325
|  |  |  | @ Cl=0.4, Cd= | 0.0054578
|  |  |  | @ Cl=0.6, Cd= | 0.0068715
alpha (deg) | Cl | Cd | Cm | Cl/Cd
-20 | -0.884 | 0.15822 | -0.08 | -5.589
-19.5 | -0.851 | 0.17353 | -0.076 | -4.904
-19 | -0.823 | 0.15285 | -0.078 | -5.386
-18.5 | -0.795 | 0.13931 | -0.079 | -5.71
-18 | -0.762 | 0.14881 | -0.075 | -5.121
-17.5 | -0.735 | 0.13175 | -0.077 | -5.577
-17 | -0.707 | 0.11978 | -0.079 | -5.904
-16.5 | -0.674 | 0.13005 | -0.074 | -5.183
-16 | -0.647 | 0.11233 | -0.077 | -5.763
-15.5 | -0.621 | 0.09957 | -0.08 | -6.237
-15 | -0.587 | 0.10488 | -0.074 | -5.602
-14.5 | -0.562 | 0.092 | -0.079 | -6.106
-14 | -0.535 | 0.08378 | -0.082 | -6.383
-13.5 | -0.506 | 0.07813 | -0.082 | -6.479
-13 | -0.486 | 0.06317 | -0.092 | -7.69
-12.5 | -0.445 | 0.07505 | -0.078 | -5.934
-12 | -0.424 | 0.06065 | -0.089 | -6.995
-11.5 | -0.388 | 0.0679 | -0.078 | -5.717
-11 | -0.363 | 0.05936 | -0.084 | -6.111
-10.5 | -0.342 | 0.04547 | -0.096 | -7.523
-10 | -0.304 | 0.05512 | -0.082 | -5.516
-9.5 | -0.284 | 0.04017 | -0.097 | -7.07
-9 | -0.247 | 0.04875 | -0.084 | -5.075
-8.5 | -0.218 | 0.04894 | -0.079 | -4.445
-8 | -0.192 | 0.04052 | -0.089 | -4.746
-7.5 | -0.162 | 0.0419 | -0.083 | -3.864
-7 | -0.195 | 0.03458 | -0.093 | -5.624
-6.5 | -0.218 | 0.00392 | -0.131 | -55.679
-6 | -0.17 | 0.00396 | -0.131 | -43.008
-5.5 | -0.112 | 0.00394 | -0.131 | -28.428
-5 | -0.049 | 0.00386 | -0.131 | -12.71
-4.5 | 0.016 | 0.00397 | -0.131 | 4.136
-4 | 0.083 | 0.00398 | -0.131 | 20.963
-3.5 | 0.151 | 0.00419 | -0.131 | 36.045
-3 | 0.219 | 0.00449 | -0.131 | 48.738
-2.5 | 0.287 | 0.0048 | -0.131 | 59.848
-2 | 0.355 | 0.00516 | -0.131 | 68.808
-1.5 | 0.423 | 0.00561 | -0.132 | 75.467
-1 | 0.491 | 0.00613 | -0.132 | 80.061
-0.5 | 0.559 | 0.00659 | -0.132 | 84.744
0 | 0.626 | 0.00705 | -0.132 | 88.758
0.5 | 0.693 | 0.00755 | -0.132 | 91.84
1 | 0.76 | 0.00803 | -0.132 | 94.681
1.5 | 0.826 | 0.00748 | -0.131 | 110.461
2 | 0.893 | 0.00791 | -0.131 | 112.897
2.5 | 0.958 | 0.00839 | -0.131 | 114.176
3 | 1.023 | 0.00898 | -0.131 | 113.91
3.5 | 1.085 | 0.00899 | -0.131 | 120.714
4 | 1.146 | 0.0094 | -0.131 | 121.899
4.5 | 1.202 | 0.01007 | -0.131 | 119.357
5 | 1.253 | 0.01071 | -0.131 | 116.993
5.5 | 1.296 | 0.01055 | -0.131 | 122.774
6 | 1.324 | 0.01125 | -0.131 | 117.694
6.5 | 1.332 | 0.01134 | -0.131 | 117.401
7 | 1.301 | 0.01168 | -0.131 | 111.34
7.5 | 1.129 | 0.01424 | -0.13 | 79.276
8 | 0.822 | 0.01486 | -0.13 | 55.31
8.5 | 0.851 | 0.01558 | -0.13 | 54.627
9 | 0.881 | 0.01565 | -0.13 | 56.29
9.5 | 0.905 | 0.01779 | -0.128 | 50.861
10 | 0.934 | 0.0182 | -0.128 | 51.342
10.5 | 0.963 | 0.01862 | -0.128 | 51.734
11 | 0.975 | 0.02308 | -0.125 | 42.25
11.5 | 1.013 | 0.02175 | -0.126 | 46.569

## 144. Re 18M Mach 0.50 (2)
BIGFOIL.COM POLAR EXPORT
Joukowsky 9.00% thick 4.00% camber
Joukowsky 9.00% thick 4.00% camber |  |  |  | Cl Max: | 1.649 | at alpha= | 9.5 | deg
XFOIL ncrit=9 |  |  |  | L/D Max: | 160.118 | at alpha= | 2.5 | deg
Re: | 18000000 |  |  | Cd Min: | 0.26018 | at alpha= | -20 | deg
Mach: | 0.5 |  |  | Cl=0 at alpha= | -4.3661 | deg
|  |  |  | @ Cl=0.1, Cd= | 0.0047921
|  |  |  | @ Cl=0.4, Cd= | 0.0045216
|  |  |  | @ Cl=0.6, Cd= | 0.0046443
alpha (deg) | Cl | Cd | Cm | Cl/Cd
-20 | -0.7038 | 0.26018 | 0.0386 | -2.7051
-19.5 | -0.6835 | 0.25032 | 0.0334 | -2.7305
-19 | -0.6643 | 0.24162 | 0.029 | -2.7494
-18.5 | -0.6426 | 0.23351 | 0.0241 | -2.7519
-18 | -0.6218 | 0.22612 | 0.0199 | -2.7499
-17.5 | -0.6017 | 0.21835 | 0.0157 | -2.7557
-17 | -0.5816 | 0.20965 | 0.011 | -2.7741
-16.5 | -0.5637 | 0.2007 | 0.0066 | -2.8087
-16 | -0.546 | 0.19192 | 0.0023 | -2.8449
-15.5 | -0.5285 | 0.18409 | -0.0015 | -2.8709
-15 | -0.512 | 0.17535 | -0.0058 | -2.9199
-14.5 | -0.4972 | 0.16631 | -0.0102 | -2.9896
-14 | -0.4863 | 0.15685 | -0.0146 | -3.1004
-13.5 | -0.4736 | 0.14833 | -0.0186 | -3.1929
-13 | -0.4662 | 0.13793 | -0.0243 | -3.38
-12.5 | -0.4634 | 0.12446 | -0.0344 | -3.7233
-12 | -0.4453 | 0.1141 | -0.0435 | -3.9027
-10.5 | -0.4112 | 0.07719 | -0.0851 | -5.3271
-10 | -0.4244 | 0.06861 | -0.0905 | -6.1857
-9.5 | -0.4362 | 0.06063 | -0.0957 | -7.1945
-9 | -0.4492 | 0.05336 | -0.0997 | -8.4183
-8.5 | -0.4662 | 0.0465 | -0.1034 | -10.0258
-8 | -0.4675 | 0.03589 | -0.1182 | -13.0259
-7.5 | -0.4539 | 0.02077 | -0.1375 | -21.8536
-6.5 | -0.3257 | 0.00632 | -0.1483 | -51.5348
-6 | -0.246 | 0.00578 | -0.1464 | -42.5606
-5.5 | -0.1688 | 0.00546 | -0.1448 | -30.9158
-5 | -0.0934 | 0.00521 | -0.1436 | -17.9271
-4.5 | -0.0195 | 0.00504 | -0.1426 | -3.869
-4 | 0.0533 | 0.00487 | -0.1419 | 10.9446
-3.5 | 0.1252 | 0.00475 | -0.1414 | 26.3579
-3 | 0.1961 | 0.00466 | -0.1411 | 42.0815
-2.5 | 0.2666 | 0.00457 | -0.1409 | 58.337
-2 | 0.3363 | 0.00454 | -0.1408 | 74.0749
-1.5 | 0.4057 | 0.00452 | -0.1407 | 89.7566
-1 | 0.4748 | 0.00452 | -0.1407 | 105.0442
-0.5 | 0.5435 | 0.00457 | -0.1407 | 118.9278
0 | 0.6119 | 0.00466 | -0.1406 | 131.309
0.5 | 0.68 | 0.00479 | -0.1405 | 141.9624
1 | 0.7479 | 0.00497 | -0.1404 | 150.4829
1.5 | 0.8154 | 0.00522 | -0.1401 | 156.2069
2 | 0.8825 | 0.00556 | -0.1396 | 158.723
2.5 | 0.9495 | 0.00593 | -0.1389 | 160.118
3 | 1.0163 | 0.00637 | -0.138 | 159.5447
3.5 | 1.0832 | 0.00685 | -0.1369 | 158.1314
4 | 1.151 | 0.00727 | -0.1357 | 158.3219
4.5 | 1.2194 | 0.0077 | -0.1343 | 158.3636
5 | 1.2885 | 0.00812 | -0.1326 | 158.6823
5.5 | 1.3583 | 0.00855 | -0.1306 | 158.8655
6 | 1.4288 | 0.009 | -0.1283 | 158.7556
6.5 | 1.5001 | 0.00947 | -0.1257 | 158.4055
7 | 1.5723 | 0.00996 | -0.1225 | 157.8614
7.5 | 1.6415 | 0.01029 | -0.1182 | 159.5238
9.5 | 1.649 | 0.02697 | -0.0732 | 61.142
10 | 1.6114 | 0.03567 | -0.0677 | 45.1752
10.5 | 1.5713 | 0.04638 | -0.0669 | 33.8788
11 | 1.5311 | 0.05912 | -0.0704 | 25.8982
11.5 | 1.4927 | 0.07375 | -0.0775 | 20.24
12 | 1.457 | 0.08988 | -0.0871 | 16.2105
12.5 | 1.4221 | 0.10744 | -0.0983 | 13.2362
13 | 1.4081 | 0.12219 | -0.1073 | 11.5239
13.5 | 1.3867 | 0.13876 | -0.1178 | 9.9935
14 | 1.3695 | 0.15462 | -0.128 | 8.8572
14.5 | 1.3574 | 0.16975 | -0.138 | 7.9965

## 145. Re 20M Mach 0.00 (1)
BIGFOIL.COM POLAR EXPORT
Joukowsky 9.00% thick 4.00% camber
Joukowsky 9.00% thick 4.00% camber |  |  |  | Cl Max: | 1.425 | at alpha= | 10.5 | deg
JavaFoil+Calcfoil stall+Eppler ext transition |  |  |  | L/D Max: | 137.706 | at alpha= | 10.5 | deg
Re: | 20000000 |  |  | Cd Min: | 0.00348 | at alpha= | -9 | deg
Mach: | 0 |  |  | Cl=0 at alpha= | -4.6228 | deg
|  |  |  | @ Cl=0.1, Cd= | 0.0041238
|  |  |  | @ Cl=0.4, Cd= | 0.0056573
|  |  |  | @ Cl=0.6, Cd= | 0.0069439
alpha (deg) | Cl | Cd | Cm | Cl/Cd
-18.5 | -0.445 | 0.13822 | -0.062 | -3.223
-18 | -0.459 | 0.13167 | -0.062 | -3.489
-17.5 | -0.473 | 0.12454 | -0.063 | -3.798
-17 | -0.486 | 0.117 | -0.064 | -4.155
-16.5 | -0.498 | 0.11205 | -0.064 | -4.441
-16 | -0.509 | 0.10541 | -0.065 | -4.825
-15.5 | -0.519 | 0.09806 | -0.067 | -5.29
-15 | -0.527 | 0.091 | -0.069 | -5.793
-14.5 | -0.533 | 0.08488 | -0.071 | -6.284
-14 | -0.537 | 0.07876 | -0.072 | -6.823
-13.5 | -0.539 | 0.07235 | -0.074 | -7.451
-13 | -0.538 | 0.06592 | -0.077 | -8.166
-12.5 | -0.537 | 0.05753 | -0.08 | -9.326
-12 | -0.531 | 0.05009 | -0.084 | -10.601
-11.5 | -0.524 | 0.04122 | -0.088 | -12.725
-11 | -0.518 | 0.0305 | -0.094 | -16.99
-10.5 | -0.509 | 0.02127 | -0.099 | -23.914
-10 | -0.509 | 0.0097 | -0.108 | -52.481
-9.5 | -0.495 | 0.00358 | -0.113 | -138.265
-9 | -0.455 | 0.00348 | -0.113 | -130.738
-8.5 | -0.412 | 0.00355 | -0.113 | -116.011
-8 | -0.365 | 0.00354 | -0.113 | -103.095
-7.5 | -0.316 | 0.00358 | -0.113 | -88.409
-7 | -0.265 | 0.00366 | -0.113 | -72.378
-6.5 | -0.212 | 0.00367 | -0.114 | -57.799
-6 | -0.157 | 0.0037 | -0.114 | -42.436
-5.5 | -0.101 | 0.00364 | -0.114 | -27.657
-5 | -0.043 | 0.00369 | -0.114 | -11.768
-4.5 | 0.014 | 0.00382 | -0.114 | 3.777
-4 | 0.073 | 0.00404 | -0.114 | 18
-3.5 | 0.131 | 0.00422 | -0.114 | 31.173
-3 | 0.19 | 0.00448 | -0.114 | 42.489
-2.5 | 0.249 | 0.00474 | -0.114 | 52.509
-2 | 0.308 | 0.00506 | -0.114 | 60.828
-1.5 | 0.367 | 0.0054 | -0.114 | 67.887
-1 | 0.426 | 0.00586 | -0.114 | 72.673
-0.5 | 0.484 | 0.00639 | -0.114 | 75.765
0 | 0.542 | 0.00659 | -0.114 | 82.348
0.5 | 0.601 | 0.00695 | -0.114 | 86.42
1 | 0.659 | 0.00741 | -0.114 | 88.873
1.5 | 0.717 | 0.00728 | -0.114 | 98.465
2 | 0.775 | 0.00711 | -0.114 | 108.867
2.5 | 0.832 | 0.00744 | -0.114 | 111.85
3 | 0.889 | 0.00784 | -0.114 | 113.308
3.5 | 0.945 | 0.00829 | -0.114 | 113.973
4 | 0.999 | 0.00877 | -0.114 | 113.902
4.5 | 1.053 | 0.00925 | -0.114 | 113.821
5 | 1.105 | 0.00953 | -0.114 | 115.928
5.5 | 1.154 | 0.00906 | -0.114 | 127.398
6 | 1.201 | 0.00944 | -0.114 | 127.204
6.5 | 1.245 | 0.00986 | -0.114 | 126.255
7 | 1.286 | 0.01026 | -0.114 | 125.253
7.5 | 1.321 | 0.00989 | -0.113 | 133.556
8 | 1.352 | 0.0103 | -0.113 | 131.222
8.5 | 1.378 | 0.01082 | -0.113 | 127.364
9 | 1.398 | 0.01055 | -0.113 | 132.5
9.5 | 1.413 | 0.01098 | -0.113 | 128.647
10 | 1.422 | 0.01034 | -0.113 | 137.506
10.5 | 1.425 | 0.01035 | -0.113 | 137.706
11 | 1.419 | 0.01282 | -0.113 | 110.657
11.5 | 1.406 | 0.01354 | -0.112 | 103.793
12 | 1.386 | 0.01434 | -0.112 | 96.626
12.5 | 1.36 | 0.01526 | -0.112 | 89.176
13 | 1.33 | 0.0162 | -0.111 | 82.081
13.5 | 1.293 | 0.01745 | -0.111 | 74.125
14 | 1.253 | 0.01899 | -0.11 | 65.948
14.5 | 1.21 | 0.02046 | -0.109 | 59.134
15 | 1.162 | 0.02303 | -0.108 | 50.437
15.5 | 1.109 | 0.02671 | -0.107 | 41.541

## 146. Re 20M Mach 0.00 (2)
BIGFOIL.COM POLAR EXPORT
Joukowsky 9.00% thick 4.00% camber
Joukowsky 9.00% thick 4.00% camber |  |  |  | Cl Max: | 2.1856 | at alpha= | 19 | deg
XFOIL ncrit=9 |  |  |  | L/D Max: | 166.917 | at alpha= | 8 | deg
Re: | 20000000 |  |  | Cd Min: | 0.19033 | at alpha= | -20 | deg
Mach: | 0 |  |  | Cl=0 at alpha= | -4.5078 | deg
|  |  |  | @ Cl=0.1, Cd= | 0.0045729
|  |  |  | @ Cl=0.4, Cd= | 0.0045058
|  |  |  | @ Cl=0.6, Cd= | 0.004843
alpha (deg) | Cl | Cd | Cm | Cl/Cd
-20 | -0.7538 | 0.19033 | 0.0172 | -3.9605
-19.5 | -0.7677 | 0.17665 | 0.0096 | -4.3459
-19 | -1.5374 | 0.02491 | -0.1122 | -61.7182
-18.5 | -1.5152 | 0.02132 | -0.1142 | -71.0694
-18 | -1.4797 | 0.01897 | -0.1148 | -78.0021
-17.5 | -1.4365 | 0.01739 | -0.1151 | -82.6049
-17 | -1.3903 | 0.0161 | -0.1153 | -86.354
-16.5 | -1.3424 | 0.01497 | -0.1153 | -89.6727
-16 | -1.2862 | 0.01391 | -0.1168 | -92.4659
-15.5 | -1.23 | 0.01299 | -0.118 | -94.6882
-15 | -1.1813 | 0.01222 | -0.1173 | -96.6694
-14.5 | -1.1297 | 0.01152 | -0.1172 | -98.0642
-14 | -1.0768 | 0.01086 | -0.1171 | -99.1529
-13.5 | -1.023 | 0.01026 | -0.1172 | -99.7076
-13 | -0.9684 | 0.0097 | -0.1173 | -99.8351
-12.5 | -0.9135 | 0.0091 | -0.1175 | -100.3846
-12 | -0.8581 | 0.00848 | -0.1177 | -101.191
-11.5 | -0.8022 | 0.00798 | -0.1179 | -100.5263
-11 | -0.7459 | 0.00759 | -0.1181 | -98.274
-10.5 | -0.6892 | 0.00724 | -0.1183 | -95.1934
-10 | -0.6324 | 0.00693 | -0.1185 | -91.2554
-9.5 | -0.5754 | 0.00661 | -0.1187 | -87.0499
-9 | -0.5183 | 0.00627 | -0.1189 | -82.6635
-8.5 | -0.4609 | 0.006 | -0.1191 | -76.8167
-8 | -0.4035 | 0.00579 | -0.1193 | -69.6891
-7.5 | -0.3459 | 0.00558 | -0.1195 | -61.9892
-7 | -0.2882 | 0.00536 | -0.1197 | -53.7687
-6.5 | -0.2305 | 0.00521 | -0.1199 | -44.2418
-6 | -0.1727 | 0.00504 | -0.1201 | -34.2659
-5.5 | -0.1149 | 0.00493 | -0.1202 | -23.3063
-5 | -0.057 | 0.00479 | -0.1204 | -11.8998
-4.5 | 0.0009 | 0.0047 | -0.1206 | 0.19149
-4 | 0.0587 | 0.00463 | -0.1208 | 12.6782
-3.5 | 0.1166 | 0.00455 | -0.121 | 25.6264
-3 | 0.1743 | 0.00451 | -0.1211 | 38.6475
-2.5 | 0.2321 | 0.00447 | -0.1213 | 51.9239
-2 | 0.2899 | 0.00445 | -0.1214 | 65.1461
-1.5 | 0.3474 | 0.00446 | -0.1216 | 77.8924
-1 | 0.4048 | 0.00451 | -0.1217 | 89.7561
-0.5 | 0.4622 | 0.00455 | -0.1218 | 101.5824
0 | 0.5194 | 0.00463 | -0.1219 | 112.1814
0.5 | 0.5762 | 0.00478 | -0.1219 | 120.5439
1 | 0.6329 | 0.00493 | -0.122 | 128.3773
1.5 | 0.6892 | 0.00513 | -0.122 | 134.347
2 | 0.7453 | 0.00538 | -0.1219 | 138.5316
2.5 | 0.8011 | 0.00564 | -0.1218 | 142.039
3 | 0.8566 | 0.00593 | -0.1217 | 144.4519
3.5 | 0.9122 | 0.00621 | -0.1216 | 146.8921
4 | 0.9675 | 0.00649 | -0.1214 | 149.0755
4.5 | 1.0228 | 0.00676 | -0.1213 | 151.3018
5 | 1.0778 | 0.00704 | -0.1211 | 153.0966
5.5 | 1.1328 | 0.00731 | -0.1209 | 154.9658
6 | 1.1876 | 0.00757 | -0.1207 | 156.8824
6.5 | 1.2422 | 0.00783 | -0.1205 | 158.6462
7 | 1.2966 | 0.00809 | -0.1203 | 160.2719
7.5 | 1.3509 | 0.00833 | -0.1201 | 162.1729
8 | 1.4021 | 0.0084 | -0.1193 | 166.9167
8.5 | 1.4551 | 0.00876 | -0.1189 | 166.1073
9 | 1.5072 | 0.00922 | -0.1183 | 163.4707
9.5 | 1.5592 | 0.00964 | -0.1177 | 161.7427
10 | 1.6105 | 0.0101 | -0.1171 | 159.4554
10.5 | 1.6606 | 0.01065 | -0.1162 | 155.9249
11 | 1.7104 | 0.01118 | -0.1154 | 152.9875
11.5 | 1.7597 | 0.01169 | -0.1145 | 150.5304
12 | 1.8081 | 0.01226 | -0.1135 | 147.4796
12.5 | 1.8548 | 0.01293 | -0.1122 | 143.4493
13 | 1.8998 | 0.01368 | -0.1107 | 138.8743
13.5 | 1.9436 | 0.01444 | -0.1091 | 134.5983
14 | 1.9865 | 0.01518 | -0.1073 | 130.863
14.5 | 2.0274 | 0.01596 | -0.1053 | 127.0301
15 | 2.0656 | 0.01681 | -0.1029 | 122.8792
15.5 | 2.099 | 0.01773 | -0.0997 | 118.3869
16 | 2.1143 | 0.01876 | -0.0932 | 112.7026
16.5 | 2.1314 | 0.02012 | -0.088 | 105.9344
17 | 2.1472 | 0.02187 | -0.0831 | 98.1802
17.5 | 2.1602 | 0.02404 | -0.0787 | 89.8586
18 | 2.1709 | 0.02663 | -0.0746 | 81.5208
18.5 | 2.1803 | 0.02958 | -0.0711 | 73.7086
19 | 2.1856 | 0.03321 | -0.0681 | 65.8115

## 147. Re 20M Mach 0.10 (1)
BIGFOIL.COM POLAR EXPORT
Joukowsky 9.00% thick 4.00% camber
Joukowsky 9.00% thick 4.00% camber |  |  |  | Cl Max: | 1.418 | at alpha= | 10 | deg
JavaFoil+Calcfoil stall+Eppler ext transition |  |  |  | L/D Max: | 135.154 | at alpha= | 10 | deg
Re: | 20000000 |  |  | Cd Min: | 0.00349 | at alpha= | -9 | deg
Mach: | 0.1 |  |  | Cl=0 at alpha= | -4.6207 | deg
|  |  |  | @ Cl=0.1, Cd= | 0.0041315
|  |  |  | @ Cl=0.4, Cd= | 0.0056464
|  |  |  | @ Cl=0.6, Cd= | 0.0069356
alpha (deg) | Cl | Cd | Cm | Cl/Cd
-18 | -0.415 | 0.13377 | -0.062 | -3.102
-17.5 | -0.431 | 0.12745 | -0.062 | -3.381
-17 | -0.446 | 0.12129 | -0.062 | -3.681
-16.5 | -0.462 | 0.11312 | -0.064 | -4.083
-16 | -0.476 | 0.10619 | -0.065 | -4.483
-15.5 | -0.489 | 0.10019 | -0.066 | -4.877
-15 | -0.5 | 0.09371 | -0.068 | -5.333
-14.5 | -0.509 | 0.08743 | -0.069 | -5.82
-14 | -0.515 | 0.0823 | -0.07 | -6.26
-13.5 | -0.52 | 0.07492 | -0.073 | -6.946
-13 | -0.522 | 0.06857 | -0.075 | -7.614
-12.5 | -0.522 | 0.06049 | -0.079 | -8.636
-12 | -0.519 | 0.05337 | -0.082 | -9.718
-11.5 | -0.514 | 0.04454 | -0.086 | -11.53
-11 | -0.509 | 0.03369 | -0.092 | -15.094
-10.5 | -0.499 | 0.02454 | -0.097 | -20.346
-10 | -0.493 | 0.01363 | -0.105 | -36.165
-9.5 | -0.493 | 0.00359 | -0.114 | -137.262
-9 | -0.454 | 0.00349 | -0.114 | -130.152
-8.5 | -0.412 | 0.00355 | -0.114 | -116.108
-8 | -0.366 | 0.00355 | -0.114 | -103.021
-7.5 | -0.317 | 0.00359 | -0.114 | -88.468
-7 | -0.266 | 0.0036 | -0.114 | -73.869
-6.5 | -0.213 | 0.00367 | -0.114 | -57.88
-6 | -0.158 | 0.0037 | -0.114 | -42.569
-5.5 | -0.101 | 0.00364 | -0.114 | -27.764
-5 | -0.044 | 0.00369 | -0.114 | -11.815
-4.5 | 0.014 | 0.00381 | -0.114 | 3.798
-4 | 0.073 | 0.00404 | -0.114 | 18.098
-3.5 | 0.132 | 0.00424 | -0.114 | 31.143
-3 | 0.191 | 0.00448 | -0.114 | 42.702
-2.5 | 0.25 | 0.00474 | -0.114 | 52.775
-2 | 0.31 | 0.00506 | -0.114 | 61.119
-1.5 | 0.369 | 0.00541 | -0.114 | 68.198
-1 | 0.428 | 0.00586 | -0.114 | 72.935
-0.5 | 0.486 | 0.0064 | -0.114 | 76.015
0 | 0.545 | 0.0066 | -0.114 | 82.643
0.5 | 0.604 | 0.00696 | -0.115 | 86.695
1 | 0.662 | 0.00743 | -0.115 | 89.174
1.5 | 0.721 | 0.00732 | -0.115 | 98.416
2 | 0.778 | 0.00712 | -0.114 | 109.264
2.5 | 0.836 | 0.00745 | -0.114 | 112.23
3 | 0.893 | 0.00786 | -0.114 | 113.618
3.5 | 0.949 | 0.00831 | -0.114 | 114.185
4 | 1.004 | 0.00879 | -0.114 | 114.231
4.5 | 1.058 | 0.00932 | -0.114 | 113.524
5 | 1.11 | 0.00873 | -0.114 | 127.185
5.5 | 1.159 | 0.0091 | -0.114 | 127.484
6 | 1.206 | 0.0095 | -0.114 | 126.965
6.5 | 1.25 | 0.00992 | -0.114 | 125.981
7 | 1.29 | 0.01035 | -0.114 | 124.647
7.5 | 1.325 | 0.00999 | -0.114 | 132.59
8 | 1.355 | 0.01043 | -0.114 | 129.928
8.5 | 1.379 | 0.01095 | -0.114 | 125.987
9 | 1.398 | 0.01067 | -0.114 | 131.023
9.5 | 1.411 | 0.01116 | -0.114 | 126.427
10 | 1.418 | 0.01049 | -0.113 | 135.154
10.5 | 1.418 | 0.01231 | -0.113 | 115.199
11 | 1.407 | 0.01303 | -0.113 | 107.997
11.5 | 1.39 | 0.0138 | -0.113 | 100.729
12 | 1.366 | 0.01464 | -0.113 | 93.266
12.5 | 1.335 | 0.0156 | -0.112 | 85.551
13 | 1.299 | 0.01664 | -0.112 | 78.048
13.5 | 1.256 | 0.01819 | -0.111 | 69.046
14 | 1.209 | 0.01982 | -0.11 | 61.022
14.5 | 1.159 | 0.02191 | -0.109 | 52.903
15 | 1.105 | 0.02476 | -0.108 | 44.64

## 148. Re 20M Mach 0.10 (2)
BIGFOIL.COM POLAR EXPORT
Joukowsky 9.00% thick 4.00% camber
Joukowsky 9.00% thick 4.00% camber |  |  |  | Cl Max: | 2.1809 | at alpha= | 19.5 | deg
XFOIL ncrit=9 |  |  |  | L/D Max: | 166.868 | at alpha= | 8 | deg
Re: | 20000000 |  |  | Cd Min: | 0.04708 | at alpha= | 20 | deg
Mach: | 0.1 |  |  | Cl=0 at alpha= | -4.5034 | deg
|  |  |  | @ Cl=0.1, Cd= | 0.0045832
|  |  |  | @ Cl=0.4, Cd= | 0.0045039
|  |  |  | @ Cl=0.6, Cd= | 0.0048275
alpha (deg) | Cl | Cd | Cm | Cl/Cd
-18 | -1.4818 | 0.02306 | -0.1168 | -64.2585
-17.5 | -1.4492 | 0.02009 | -0.118 | -72.1354
-17 | -1.4076 | 0.01798 | -0.1184 | -78.287
-16.5 | -1.3617 | 0.01629 | -0.1184 | -83.5912
-16 | -1.307 | 0.01493 | -0.1195 | -87.5419
-15.5 | -1.2482 | 0.01379 | -0.1209 | -90.5149
-15 | -1.1984 | 0.01287 | -0.1202 | -93.1158
-14.5 | -1.146 | 0.01206 | -0.1198 | -95.0249
-14 | -1.0921 | 0.01131 | -0.1196 | -96.5606
-13.5 | -1.0372 | 0.01063 | -0.1195 | -97.5729
-13 | -0.9816 | 0.01001 | -0.1194 | -98.0619
-12.5 | -0.9254 | 0.00944 | -0.1194 | -98.0297
-12 | -0.869 | 0.00878 | -0.1195 | -98.9749
-11.5 | -0.8123 | 0.00818 | -0.1196 | -99.3032
-11 | -0.755 | 0.00772 | -0.1197 | -97.7979
-10.5 | -0.6975 | 0.00735 | -0.1197 | -94.898
-10 | -0.6397 | 0.00702 | -0.1198 | -91.1254
-9.5 | -0.5819 | 0.00671 | -0.1199 | -86.7213
-9 | -0.524 | 0.00636 | -0.12 | -82.3899
-8.5 | -0.4659 | 0.00605 | -0.1202 | -77.0083
-8 | -0.4078 | 0.00583 | -0.1203 | -69.9485
-7.5 | -0.3496 | 0.00562 | -0.1204 | -62.2064
-7 | -0.2913 | 0.00538 | -0.1206 | -54.145
-6.5 | -0.233 | 0.00522 | -0.1207 | -44.636
-6 | -0.1746 | 0.00506 | -0.1208 | -34.5059
-5.5 | -0.1163 | 0.00494 | -0.121 | -23.5425
-5 | -0.058 | 0.0048 | -0.1212 | -12.0833
-4.5 | 0.0004 | 0.0047 | -0.1213 | 0.085106
-4 | 0.0586 | 0.00464 | -0.1214 | 12.6293
-3.5 | 0.1169 | 0.00456 | -0.1216 | 25.636
-3 | 0.1751 | 0.00451 | -0.1218 | 38.8248
-2.5 | 0.2333 | 0.00447 | -0.1219 | 52.1924
-2 | 0.2914 | 0.00445 | -0.1221 | 65.4831
-1.5 | 0.3493 | 0.00446 | -0.1222 | 78.3184
-1 | 0.4071 | 0.00451 | -0.1223 | 90.2661
-0.5 | 0.4648 | 0.00455 | -0.1224 | 102.1538
0 | 0.5223 | 0.00463 | -0.1225 | 112.8078
0.5 | 0.5795 | 0.00477 | -0.1226 | 121.4885
1 | 0.6365 | 0.00493 | -0.1226 | 129.1075
2 | 0.7496 | 0.00538 | -0.1225 | 139.3309
2.5 | 0.8058 | 0.00565 | -0.1224 | 142.6195
3 | 0.8617 | 0.00594 | -0.1223 | 145.0673
3.5 | 0.9176 | 0.00622 | -0.1221 | 147.5241
4 | 0.9733 | 0.00652 | -0.1219 | 149.2791
4.5 | 1.029 | 0.00679 | -0.1217 | 151.5464
5 | 1.0845 | 0.00708 | -0.1215 | 153.178
5.5 | 1.1399 | 0.00734 | -0.1213 | 155.2997
6 | 1.1952 | 0.0076 | -0.1211 | 157.2632
6.5 | 1.2503 | 0.00788 | -0.1208 | 158.6675
7 | 1.3052 | 0.00814 | -0.1205 | 160.344
7.5 | 1.36 | 0.00839 | -0.1203 | 162.0977
8 | 1.4117 | 0.00846 | -0.1194 | 166.8676
8.5 | 1.4653 | 0.00885 | -0.1189 | 165.5706
9 | 1.5179 | 0.00931 | -0.1182 | 163.0397
9.5 | 1.5705 | 0.00974 | -0.1175 | 161.2423
10 | 1.6222 | 0.01024 | -0.1167 | 158.418
10.5 | 1.6729 | 0.0108 | -0.1158 | 154.8981
11 | 1.7235 | 0.01133 | -0.1148 | 152.1183
11.5 | 1.7734 | 0.01188 | -0.1137 | 149.2761
12 | 1.8219 | 0.0125 | -0.1125 | 145.752
12.5 | 1.8685 | 0.01325 | -0.111 | 141.0189
13 | 1.914 | 0.01402 | -0.1092 | 136.5193
13.5 | 1.9586 | 0.01477 | -0.1074 | 132.6066
14 | 2.0014 | 0.01556 | -0.1053 | 128.6247
14.5 | 2.0417 | 0.01641 | -0.1029 | 124.418
15 | 2.0785 | 0.01734 | -0.0999 | 119.8674
15.5 | 2.0992 | 0.01835 | -0.094 | 114.3978
16 | 2.1154 | 0.0197 | -0.0881 | 107.3807
16.5 | 2.1311 | 0.02145 | -0.0828 | 99.352
17 | 2.1444 | 0.02362 | -0.078 | 90.7875
17.5 | 2.1563 | 0.02617 | -0.0737 | 82.3959
18 | 2.1651 | 0.02926 | -0.0699 | 73.9952
18.5 | 2.1732 | 0.03272 | -0.0667 | 66.4181
19 | 2.1783 | 0.03678 | -0.0642 | 59.2251
19.5 | 2.1809 | 0.04146 | -0.0624 | 52.6025
20 | 2.179 | 0.04708 | -0.0614 | 46.2829

## 149. Re 20M Mach 0.25 (1)
BIGFOIL.COM POLAR EXPORT
Joukowsky 9.00% thick 4.00% camber
Joukowsky 9.00% thick 4.00% camber |  |  |  | Cl Max: | 1.387 | at alpha= | 9 | deg
JavaFoil+Calcfoil stall+Eppler ext transition |  |  |  | L/D Max: | 130.896 | at alpha= | 7 | deg
Re: | 20000000 |  |  | Cd Min: | 0.00356 | at alpha= | -8.5 | deg
Mach: | 0.25 |  |  | Cl=0 at alpha= | -4.625 | deg
|  |  |  | @ Cl=0.1, Cd= | 0.0041038
|  |  |  | @ Cl=0.4, Cd= | 0.0056205
|  |  |  | @ Cl=0.6, Cd= | 0.0069333
alpha (deg) | Cl | Cd | Cm | Cl/Cd
-14 | -0.329 | 0.09513 | -0.062 | -3.462
-13.5 | -0.362 | 0.08787 | -0.064 | -4.122
-13 | -0.39 | 0.08109 | -0.066 | -4.806
-12.5 | -0.411 | 0.07617 | -0.067 | -5.393
-12 | -0.427 | 0.06837 | -0.072 | -6.25
-11.5 | -0.437 | 0.06123 | -0.076 | -7.144
-11 | -0.441 | 0.05437 | -0.079 | -8.113
-10.5 | -0.441 | 0.04475 | -0.086 | -9.862
-10 | -0.437 | 0.03359 | -0.093 | -12.996
-9.5 | -0.432 | 0.0205 | -0.102 | -21.063
-9 | -0.448 | 0.00369 | -0.117 | -121.462
-8.5 | -0.41 | 0.00356 | -0.117 | -115.189
-8 | -0.367 | 0.00361 | -0.117 | -101.684
-7.5 | -0.321 | 0.0036 | -0.117 | -88.921
-7 | -0.27 | 0.00369 | -0.117 | -73.102
-6.5 | -0.217 | 0.00372 | -0.117 | -58.218
-6 | -0.161 | 0.00373 | -0.117 | -43.176
-5.5 | -0.103 | 0.00369 | -0.117 | -28.038
-5 | -0.045 | 0.00371 | -0.117 | -12.067
-4.5 | 0.015 | 0.00381 | -0.117 | 3.903
-4 | 0.075 | 0.00403 | -0.117 | 18.609
-3.5 | 0.136 | 0.00421 | -0.118 | 32.203
-3 | 0.196 | 0.00448 | -0.118 | 43.86
-2.5 | 0.257 | 0.00475 | -0.118 | 54.109
-2 | 0.318 | 0.0051 | -0.118 | 62.386
-1.5 | 0.379 | 0.00547 | -0.118 | 69.288
-1 | 0.439 | 0.0059 | -0.118 | 74.42
-0.5 | 0.5 | 0.00646 | -0.118 | 77.395
0 | 0.56 | 0.00668 | -0.118 | 83.892
0.5 | 0.62 | 0.00706 | -0.118 | 87.905
1 | 0.68 | 0.00752 | -0.118 | 90.524
1.5 | 0.74 | 0.00746 | -0.118 | 99.257
2 | 0.8 | 0.00726 | -0.118 | 110.201
2.5 | 0.859 | 0.0076 | -0.118 | 112.967
3 | 0.917 | 0.00807 | -0.118 | 113.706
3.5 | 0.975 | 0.00853 | -0.118 | 114.249
4 | 1.031 | 0.00908 | -0.117 | 113.49
4.5 | 1.085 | 0.00939 | -0.117 | 115.55
5 | 1.138 | 0.009 | -0.117 | 126.422
5.5 | 1.187 | 0.00942 | -0.117 | 126.098
6 | 1.233 | 0.00987 | -0.117 | 124.888
6.5 | 1.275 | 0.01037 | -0.117 | 122.968
7 | 1.313 | 0.01003 | -0.117 | 130.896
7.5 | 1.343 | 0.01049 | -0.117 | 127.961
8 | 1.366 | 0.01103 | -0.117 | 123.817
8.5 | 1.381 | 0.01084 | -0.117 | 127.382
9 | 1.387 | 0.01141 | -0.117 | 121.608
9.5 | 1.384 | 0.01129 | -0.117 | 122.567
10 | 1.371 | 0.0127 | -0.116 | 107.943
10.5 | 1.347 | 0.0136 | -0.116 | 99.045
11 | 1.306 | 0.01448 | -0.116 | 90.226
11.5 | 1.253 | 0.01567 | -0.115 | 79.93
12 | 1.187 | 0.01707 | -0.115 | 69.568
12.5 | 1.11 | 0.019 | -0.114 | 58.435
13 | 1.022 | 0.02172 | -0.112 | 47.052
13.5 | 0.918 | 0.02769 | -0.109 | 33.155
14 | 0.794 | 0.04351 | -0.102 | 18.252

## 150. Re 20M Mach 0.25 (2)
BIGFOIL.COM POLAR EXPORT
Joukowsky 9.00% thick 4.00% camber
Joukowsky 9.00% thick 4.00% camber |  |  |  | Cl Max: | 2.1218 | at alpha= | 16.5 | deg
XFOIL ncrit=9 |  |  |  | L/D Max: | 165.803 | at alpha= | 8 | deg
Re: | 20000000 |  |  | Cd Min: | 0.2286 | at alpha= | -20 | deg
Mach: | 0.25 |  |  | Cl=0 at alpha= | -4.4794 | deg
|  |  |  | @ Cl=0.1, Cd= | 0.0046048
|  |  |  | @ Cl=0.4, Cd= | 0.004487
|  |  |  | @ Cl=0.6, Cd= | 0.0047661
alpha (deg) | Cl | Cd | Cm | Cl/Cd
-20 | -0.6754 | 0.2286 | 0.0312 | -2.9545
-18.5 | -0.6703 | 0.19158 | 0.0129 | -3.4988
-18 | -0.6643 | 0.18275 | 0.0083 | -3.635
-17.5 | -0.6851 | 0.16722 | 0.0005 | -4.097
-17 | -0.6794 | 0.15898 | -0.0039 | -4.2735
-16.5 | -0.6955 | 0.14591 | -0.0111 | -4.7666
-16 | -0.7483 | 0.12643 | -0.0227 | -5.9187
-15.5 | -0.8309 | 0.10364 | -0.0381 | -8.0172
-15 | -1.2177 | 0.04344 | -0.0949 | -28.0318
-14.5 | -1.2164 | 0.01966 | -0.1345 | -61.8718
-14 | -1.1743 | 0.01646 | -0.1339 | -71.3426
-13.5 | -1.119 | 0.01431 | -0.1331 | -78.1971
-13 | -1.0594 | 0.01276 | -0.1322 | -83.0251
-12.5 | -0.9977 | 0.01156 | -0.1313 | -86.3062
-12 | -0.935 | 0.0106 | -0.1303 | -88.2075
-11.5 | -0.872 | 0.00976 | -0.1295 | -89.3443
-11 | -0.8091 | 0.00889 | -0.1288 | -91.0124
-10.5 | -0.7461 | 0.00818 | -0.1282 | -91.2103
-10 | -0.6831 | 0.0076 | -0.1276 | -89.8816
-9.5 | -0.6201 | 0.00716 | -0.1271 | -86.6061
-9 | -0.5574 | 0.00679 | -0.1266 | -82.0913
-8.5 | -0.4949 | 0.00643 | -0.1262 | -76.9673
-8 | -0.4327 | 0.00606 | -0.1259 | -71.4026
-7.5 | -0.3707 | 0.0058 | -0.1256 | -63.9138
-7 | -0.3088 | 0.00557 | -0.1254 | -55.4399
-6.5 | -0.2472 | 0.00533 | -0.1253 | -46.379
-6 | -0.1858 | 0.00517 | -0.1252 | -35.9381
-5.5 | -0.1245 | 0.005 | -0.1251 | -24.9
-5 | -0.0634 | 0.00486 | -0.1251 | -13.0453
-4.5 | -0.0025 | 0.00475 | -0.1251 | -0.52632
-4 | 0.0582 | 0.00466 | -0.1252 | 12.4893
-3.5 | 0.1188 | 0.00458 | -0.1252 | 25.9389
-3 | 0.1792 | 0.00453 | -0.1253 | 39.5585
-2.5 | 0.2396 | 0.00448 | -0.1254 | 53.4821
-2 | 0.2997 | 0.00446 | -0.1255 | 67.1973
-1.5 | 0.3597 | 0.00446 | -0.1256 | 80.6502
-1 | 0.4195 | 0.0045 | -0.1257 | 93.2222
-0.5 | 0.4792 | 0.00455 | -0.1258 | 105.3187
0 | 0.5386 | 0.00464 | -0.1259 | 116.0776
0.5 | 0.5979 | 0.00476 | -0.1259 | 125.6092
1 | 0.6568 | 0.00493 | -0.1259 | 133.2252
1.5 | 0.7154 | 0.00515 | -0.1258 | 138.9126
2 | 0.7737 | 0.00541 | -0.1257 | 143.0129
2.5 | 0.8319 | 0.0057 | -0.1255 | 145.9474
3 | 0.8899 | 0.00601 | -0.1253 | 148.0699
3.5 | 0.9477 | 0.00633 | -0.125 | 149.7156
4 | 1.0056 | 0.00665 | -0.1247 | 151.218
4.5 | 1.0636 | 0.00694 | -0.1243 | 153.2565
5 | 1.1216 | 0.00723 | -0.1239 | 155.1314
5.5 | 1.1796 | 0.00751 | -0.1235 | 157.0706
6 | 1.2374 | 0.00781 | -0.1229 | 158.4379
6.5 | 1.2953 | 0.00811 | -0.1224 | 159.7164
7 | 1.3531 | 0.00842 | -0.1218 | 160.7007
7.5 | 1.4106 | 0.00875 | -0.1211 | 161.2114
8 | 1.4657 | 0.00884 | -0.1198 | 165.8032
8.5 | 1.5219 | 0.00934 | -0.1186 | 162.9443
9 | 1.5783 | 0.00982 | -0.1174 | 160.723
9.5 | 1.6335 | 0.0104 | -0.116 | 157.0673
10 | 1.6883 | 0.011 | -0.1144 | 153.4818
10.5 | 1.7429 | 0.0116 | -0.1127 | 150.25
11 | 1.796 | 0.01232 | -0.1106 | 145.7792
11.5 | 1.8473 | 0.01314 | -0.1083 | 140.586
12 | 1.8974 | 0.01401 | -0.1056 | 135.4318
12.5 | 1.9462 | 0.01488 | -0.1027 | 130.793
13 | 1.9921 | 0.01585 | -0.0993 | 125.6845
13.5 | 2.0334 | 0.01697 | -0.0952 | 119.8232
14 | 2.0559 | 0.01818 | -0.088 | 113.0858
14.5 | 2.0742 | 0.0198 | -0.081 | 104.7576
15 | 2.0922 | 0.02188 | -0.0748 | 95.6216
15.5 | 2.1072 | 0.02451 | -0.0691 | 85.9731
16 | 2.1172 | 0.02787 | -0.064 | 75.967
16.5 | 2.1218 | 0.03211 | -0.0597 | 66.0791
17 | 2.1193 | 0.0375 | -0.0564 | 56.5147
17.5 | 2.1147 | 0.04375 | -0.0544 | 48.336
18 | 2.102 | 0.05162 | -0.0539 | 40.7207
18.5 | 2.0843 | 0.06092 | -0.0551 | 34.2137
19 | 2.0585 | 0.07219 | -0.0583 | 28.515
19.5 | 2.0248 | 0.08552 | -0.0636 | 23.6763
20 | 1.986 | 0.10042 | -0.0707 | 19.7769

## 151. Re 20M Mach 0.50 (1)
BIGFOIL.COM POLAR EXPORT
Joukowsky 9.00% thick 4.00% camber
Joukowsky 9.00% thick 4.00% camber |  |  |  | Cl Max: | 1.332 | at alpha= | 6.5 | deg
JavaFoil+Calcfoil stall+Eppler ext transition |  |  |  | L/D Max: | 124.734 | at alpha= | 5.5 | deg
Re: | 20000000 |  |  | Cd Min: | 0.00384 | at alpha= | -5 | deg
Mach: | 0.5 |  |  | Cl=0 at alpha= | -4.6231 | deg
|  |  |  | @ Cl=0.1, Cd= | 0.004015
|  |  |  | @ Cl=0.4, Cd= | 0.0054478
|  |  |  | @ Cl=0.6, Cd= | 0.0068554
alpha (deg) | Cl | Cd | Cm | Cl/Cd
-20 | -0.885 | 0.15732 | -0.08 | -5.624
-19.5 | -0.851 | 0.17455 | -0.076 | -4.875
-19 | -0.823 | 0.15575 | -0.078 | -5.285
-18.5 | -0.795 | 0.14154 | -0.079 | -5.618
-18 | -0.762 | 0.15422 | -0.075 | -4.942
-17.5 | -0.735 | 0.1351 | -0.077 | -5.438
-17 | -0.707 | 0.12233 | -0.079 | -5.779
-16.5 | -0.674 | 0.13537 | -0.074 | -4.978
-16 | -0.647 | 0.11611 | -0.076 | -5.57
-15.5 | -0.62 | 0.10277 | -0.079 | -6.033
-15 | -0.587 | 0.10852 | -0.073 | -5.409
-14.5 | -0.56 | 0.0958 | -0.077 | -5.85
-14 | -0.532 | 0.08854 | -0.079 | -6.014
-13.5 | -0.503 | 0.0846 | -0.077 | -5.943
-13 | -0.479 | 0.07251 | -0.085 | -6.605
-12.5 | -0.445 | 0.07518 | -0.078 | -5.925
-12 | -0.424 | 0.06096 | -0.089 | -6.956
-11.5 | -0.389 | 0.06702 | -0.079 | -5.801
-11 | -0.364 | 0.05811 | -0.086 | -6.256
-10.5 | -0.343 | 0.0439 | -0.097 | -7.821
-10 | -0.304 | 0.05447 | -0.083 | -5.589
-9.5 | -0.285 | 0.03862 | -0.098 | -7.384
-9 | -0.248 | 0.04771 | -0.085 | -5.199
-8.5 | -0.218 | 0.04821 | -0.08 | -4.519
-8 | -0.193 | 0.03928 | -0.091 | -4.913
-7.5 | -0.162 | 0.04101 | -0.085 | -3.957
-7 | -0.195 | 0.03423 | -0.093 | -5.689
-6.5 | -0.218 | 0.00389 | -0.131 | -56.104
-6 | -0.17 | 0.00394 | -0.131 | -43.311
-5.5 | -0.112 | 0.00392 | -0.131 | -28.605
-5 | -0.049 | 0.00384 | -0.131 | -12.781
-4.5 | 0.016 | 0.00388 | -0.131 | 4.231
-4 | 0.083 | 0.00396 | -0.131 | 21.052
-3.5 | 0.151 | 0.00418 | -0.131 | 36.168
-3 | 0.219 | 0.00448 | -0.131 | 48.856
-2.5 | 0.287 | 0.00479 | -0.131 | 59.993
-2 | 0.355 | 0.00515 | -0.131 | 68.942
-1.5 | 0.423 | 0.0056 | -0.132 | 75.586
-1 | 0.491 | 0.00612 | -0.132 | 80.19
-0.5 | 0.559 | 0.00658 | -0.132 | 84.933
0 | 0.626 | 0.00703 | -0.132 | 88.979
0.5 | 0.693 | 0.00754 | -0.132 | 91.884
1 | 0.76 | 0.00803 | -0.132 | 94.644
1.5 | 0.826 | 0.00745 | -0.132 | 110.943
2 | 0.893 | 0.00788 | -0.131 | 113.261
2.5 | 0.958 | 0.00836 | -0.131 | 114.65
3 | 1.023 | 0.00895 | -0.131 | 114.241
3.5 | 1.086 | 0.00892 | -0.131 | 121.709
4 | 1.146 | 0.0093 | -0.131 | 123.223
4.5 | 1.202 | 0.00992 | -0.131 | 121.151
5 | 1.253 | 0.01059 | -0.131 | 118.269
5.5 | 1.296 | 0.01039 | -0.131 | 124.734
6 | 1.324 | 0.01107 | -0.131 | 119.683
6.5 | 1.332 | 0.01116 | -0.131 | 119.373
7 | 1.301 | 0.01146 | -0.131 | 113.519
7.5 | 1.129 | 0.01403 | -0.131 | 80.477
8 | 0.822 | 0.0146 | -0.13 | 56.333
8.5 | 0.852 | 0.01538 | -0.13 | 55.371
9 | 0.881 | 0.01582 | -0.13 | 55.702
9.5 | 0.906 | 0.01738 | -0.129 | 52.108
10 | 0.935 | 0.01784 | -0.128 | 52.413
10.5 | 0.965 | 0.01819 | -0.128 | 53.039
11 | 0.978 | 0.02227 | -0.126 | 43.918
11.5 | 1.014 | 0.02138 | -0.126 | 47.436

## 152. Re 20M Mach 0.50 (2)
BIGFOIL.COM POLAR EXPORT
Joukowsky 9.00% thick 4.00% camber
Joukowsky 9.00% thick 4.00% camber |  |  |  | Cl Max: | 1.5745 | at alpha= | 7 | deg
XFOIL ncrit=9 |  |  |  | L/D Max: | 161.114 | at alpha= | 5.5 | deg
Re: | 20000000 |  |  | Cd Min: | 0.00983 | at alpha= | 7 | deg
Mach: | 0.5 |  |  | Cl=0 at alpha= | -99 | deg
|  |  |  | @ Cl=0.1, Cd= | 0.00465
|  |  |  | @ Cl=0.4, Cd= | 0.00465
|  |  |  | @ Cl=0.6, Cd= | 0.00465
alpha (deg) | Cl | Cd | Cm | Cl/Cd
0 | 0.612 | 0.00465 | -0.1407 | 131.6129
0.5 | 0.6801 | 0.00478 | -0.1406 | 142.2803
1 | 0.748 | 0.00497 | -0.1404 | 150.503
1.5 | 0.8155 | 0.00523 | -0.1401 | 155.9273
2 | 0.8827 | 0.00555 | -0.1396 | 159.045
2.5 | 0.9496 | 0.00593 | -0.1389 | 160.1349
3 | 1.0169 | 0.00633 | -0.1381 | 160.6477
3.5 | 1.0841 | 0.00677 | -0.1371 | 160.1329
4 | 1.1518 | 0.00722 | -0.1358 | 159.5291
4.5 | 1.2204 | 0.00763 | -0.1344 | 159.9476
5 | 1.29 | 0.00801 | -0.1328 | 161.0487
5.5 | 1.3598 | 0.00844 | -0.1308 | 161.1137
6 | 1.4306 | 0.00888 | -0.1285 | 161.1036
6.5 | 1.502 | 0.00935 | -0.1259 | 160.6417
7 | 1.5745 | 0.00983 | -0.1227 | 160.1729